## index
index | Re | Mach | Datasource
1 | 50000 | 0 | JavaFoil+Calcfoil stall+Eppler ext transition
2 | 50000 | 0 | XFOIL ncrit=9
3 | 50000 | 0.1 | JavaFoil+Calcfoil stall+Eppler ext transition
4 | 50000 | 0.1 | XFOIL ncrit=9
5 | 50000 | 0.25 | JavaFoil+Calcfoil stall+Eppler ext transition
6 | 50000 | 0.25 | XFOIL ncrit=9
7 | 50000 | 0.5 | JavaFoil+Calcfoil stall+Eppler ext transition
8 | 50000 | 0.5 | XFOIL ncrit=9
9 | 100000 | 0 | JavaFoil+Calcfoil stall+Eppler ext transition
10 | 100000 | 0 | XFOIL ncrit=9
11 | 100000 | 0.1 | JavaFoil+Calcfoil stall+Eppler ext transition
12 | 100000 | 0.1 | XFOIL ncrit=9
13 | 100000 | 0.25 | JavaFoil+Calcfoil stall+Eppler ext transition
14 | 100000 | 0.25 | XFOIL ncrit=9
15 | 100000 | 0.5 | JavaFoil+Calcfoil stall+Eppler ext transition
16 | 100000 | 0.5 | XFOIL ncrit=9
17 | 250000 | 0 | JavaFoil+Calcfoil stall+Eppler ext transition
18 | 250000 | 0 | XFOIL ncrit=9
19 | 250000 | 0.1 | JavaFoil+Calcfoil stall+Eppler ext transition
20 | 250000 | 0.1 | XFOIL ncrit=9
21 | 250000 | 0.25 | JavaFoil+Calcfoil stall+Eppler ext transition
22 | 250000 | 0.25 | XFOIL ncrit=9
23 | 250000 | 0.5 | JavaFoil+Calcfoil stall+Eppler ext transition
24 | 250000 | 0.5 | XFOIL ncrit=9
25 | 500000 | 0 | JavaFoil+Calcfoil stall+Eppler ext transition
26 | 500000 | 0 | XFOIL ncrit=9
27 | 500000 | 0.1 | JavaFoil+Calcfoil stall+Eppler ext transition
28 | 500000 | 0.1 | XFOIL ncrit=9
29 | 500000 | 0.25 | JavaFoil+Calcfoil stall+Eppler ext transition
30 | 500000 | 0.25 | XFOIL ncrit=9
31 | 500000 | 0.5 | JavaFoil+Calcfoil stall+Eppler ext transition
32 | 500000 | 0.5 | XFOIL ncrit=9
33 | 750000 | 0 | JavaFoil+Calcfoil stall+Eppler ext transition
34 | 750000 | 0 | XFOIL ncrit=9
35 | 750000 | 0.1 | JavaFoil+Calcfoil stall+Eppler ext transition
36 | 750000 | 0.1 | XFOIL ncrit=9
37 | 750000 | 0.25 | JavaFoil+Calcfoil stall+Eppler ext transition
38 | 750000 | 0.25 | XFOIL ncrit=9
39 | 750000 | 0.5 | JavaFoil+Calcfoil stall+Eppler ext transition
40 | 750000 | 0.5 | XFOIL ncrit=9
41 | 1000000 | 0 | JavaFoil+Calcfoil stall+Eppler ext transition
42 | 1000000 | 0 | XFOIL ncrit=9
43 | 1000000 | 0.1 | JavaFoil+Calcfoil stall+Eppler ext transition
44 | 1000000 | 0.1 | XFOIL ncrit=9
45 | 1000000 | 0.25 | JavaFoil+Calcfoil stall+Eppler ext transition
46 | 1000000 | 0.25 | XFOIL ncrit=9
47 | 1000000 | 0.5 | JavaFoil+Calcfoil stall+Eppler ext transition
48 | 1000000 | 0.5 | XFOIL ncrit=9
49 | 2000000 | 0 | JavaFoil+Calcfoil stall+Eppler ext transition
50 | 2000000 | 0 | XFOIL ncrit=9
51 | 2000000 | 0.1 | JavaFoil+Calcfoil stall+Eppler ext transition
52 | 2000000 | 0.1 | XFOIL ncrit=9
53 | 2000000 | 0.25 | JavaFoil+Calcfoil stall+Eppler ext transition
54 | 2000000 | 0.25 | XFOIL ncrit=9
55 | 2000000 | 0.5 | JavaFoil+Calcfoil stall+Eppler ext transition
56 | 2000000 | 0.5 | XFOIL ncrit=9
57 | 3000000 | 0 | JavaFoil+Calcfoil stall+Eppler ext transition
58 | 3000000 | 0 | XFOIL ncrit=9
59 | 3000000 | 0.1 | JavaFoil+Calcfoil stall+Eppler ext transition
60 | 3000000 | 0.1 | XFOIL ncrit=9
61 | 3000000 | 0.25 | JavaFoil+Calcfoil stall+Eppler ext transition
62 | 3000000 | 0.25 | XFOIL ncrit=9
63 | 3000000 | 0.5 | JavaFoil+Calcfoil stall+Eppler ext transition
64 | 3000000 | 0.5 | XFOIL ncrit=9
65 | 4000000 | 0 | JavaFoil+Calcfoil stall+Eppler ext transition
66 | 4000000 | 0 | XFOIL ncrit=9
67 | 4000000 | 0.1 | JavaFoil+Calcfoil stall+Eppler ext transition
68 | 4000000 | 0.1 | XFOIL ncrit=9
69 | 4000000 | 0.25 | JavaFoil+Calcfoil stall+Eppler ext transition
70 | 4000000 | 0.25 | XFOIL ncrit=9
71 | 4000000 | 0.5 | JavaFoil+Calcfoil stall+Eppler ext transition
72 | 4000000 | 0.5 | XFOIL ncrit=9
73 | 5000000 | 0 | JavaFoil+Calcfoil stall+Eppler ext transition
74 | 5000000 | 0 | XFOIL ncrit=9
75 | 5000000 | 0.1 | JavaFoil+Calcfoil stall+Eppler ext transition
76 | 5000000 | 0.1 | XFOIL ncrit=9
77 | 5000000 | 0.25 | JavaFoil+Calcfoil stall+Eppler ext transition
78 | 5000000 | 0.25 | XFOIL ncrit=9
79 | 5000000 | 0.5 | JavaFoil+Calcfoil stall+Eppler ext transition
80 | 5000000 | 0.5 | XFOIL ncrit=9
81 | 6000000 | 0 | JavaFoil+Calcfoil stall+Eppler ext transition
82 | 6000000 | 0 | XFOIL ncrit=9
83 | 6000000 | 0.1 | JavaFoil+Calcfoil stall+Eppler ext transition
84 | 6000000 | 0.1 | XFOIL ncrit=9
85 | 6000000 | 0.25 | JavaFoil+Calcfoil stall+Eppler ext transition
86 | 6000000 | 0.25 | XFOIL ncrit=9
87 | 6000000 | 0.5 | JavaFoil+Calcfoil stall+Eppler ext transition
88 | 6000000 | 0.5 | XFOIL ncrit=9
89 | 7000000 | 0 | JavaFoil+Calcfoil stall+Eppler ext transition
90 | 7000000 | 0 | XFOIL ncrit=9
91 | 7000000 | 0.1 | JavaFoil+Calcfoil stall+Eppler ext transition
92 | 7000000 | 0.1 | XFOIL ncrit=9
93 | 7000000 | 0.25 | JavaFoil+Calcfoil stall+Eppler ext transition
94 | 7000000 | 0.25 | XFOIL ncrit=9
95 | 7000000 | 0.5 | JavaFoil+Calcfoil stall+Eppler ext transition
96 | 7000000 | 0.5 | XFOIL ncrit=9
97 | 8000000 | 0 | JavaFoil+Calcfoil stall+Eppler ext transition
98 | 8000000 | 0 | XFOIL ncrit=9
99 | 8000000 | 0.1 | JavaFoil+Calcfoil stall+Eppler ext transition
100 | 8000000 | 0.1 | XFOIL ncrit=9
101 | 8000000 | 0.25 | JavaFoil+Calcfoil stall+Eppler ext transition
102 | 8000000 | 0.25 | XFOIL ncrit=9
103 | 8000000 | 0.5 | JavaFoil+Calcfoil stall+Eppler ext transition
104 | 8000000 | 0.5 | XFOIL ncrit=9
105 | 10000000 | 0 | JavaFoil+Calcfoil stall+Eppler ext transition
106 | 10000000 | 0 | XFOIL ncrit=9
107 | 10000000 | 0.1 | JavaFoil+Calcfoil stall+Eppler ext transition
108 | 10000000 | 0.1 | XFOIL ncrit=9
109 | 10000000 | 0.25 | JavaFoil+Calcfoil stall+Eppler ext transition
110 | 10000000 | 0.25 | XFOIL ncrit=9
111 | 10000000 | 0.5 | JavaFoil+Calcfoil stall+Eppler ext transition
112 | 10000000 | 0.5 | XFOIL ncrit=9
113 | 12000000 | 0 | JavaFoil+Calcfoil stall+Eppler ext transition
114 | 12000000 | 0 | XFOIL ncrit=9
115 | 12000000 | 0.1 | JavaFoil+Calcfoil stall+Eppler ext transition
116 | 12000000 | 0.1 | XFOIL ncrit=9
117 | 12000000 | 0.25 | JavaFoil+Calcfoil stall+Eppler ext transition
118 | 12000000 | 0.25 | XFOIL ncrit=9
119 | 12000000 | 0.5 | JavaFoil+Calcfoil stall+Eppler ext transition
120 | 12000000 | 0.5 | XFOIL ncrit=9
121 | 14000000 | 0 | JavaFoil+Calcfoil stall+Eppler ext transition
122 | 14000000 | 0 | XFOIL ncrit=9
123 | 14000000 | 0.1 | JavaFoil+Calcfoil stall+Eppler ext transition
124 | 14000000 | 0.1 | XFOIL ncrit=9
125 | 14000000 | 0.25 | JavaFoil+Calcfoil stall+Eppler ext transition
126 | 14000000 | 0.25 | XFOIL ncrit=9
127 | 14000000 | 0.5 | JavaFoil+Calcfoil stall+Eppler ext transition
128 | 14000000 | 0.5 | XFOIL ncrit=9
129 | 16000000 | 0 | JavaFoil+Calcfoil stall+Eppler ext transition
130 | 16000000 | 0 | XFOIL ncrit=9
131 | 16000000 | 0.1 | JavaFoil+Calcfoil stall+Eppler ext transition
132 | 16000000 | 0.1 | XFOIL ncrit=9
133 | 16000000 | 0.25 | JavaFoil+Calcfoil stall+Eppler ext transition
134 | 16000000 | 0.25 | XFOIL ncrit=9
135 | 16000000 | 0.5 | JavaFoil+Calcfoil stall+Eppler ext transition
136 | 16000000 | 0.5 | XFOIL ncrit=9
137 | 18000000 | 0 | JavaFoil+Calcfoil stall+Eppler ext transition
138 | 18000000 | 0 | XFOIL ncrit=9
139 | 18000000 | 0.1 | JavaFoil+Calcfoil stall+Eppler ext transition
140 | 18000000 | 0.1 | XFOIL ncrit=9
141 | 18000000 | 0.25 | JavaFoil+Calcfoil stall+Eppler ext transition
142 | 18000000 | 0.25 | XFOIL ncrit=9
143 | 18000000 | 0.5 | JavaFoil+Calcfoil stall+Eppler ext transition
144 | 18000000 | 0.5 | XFOIL ncrit=9
145 | 20000000 | 0 | JavaFoil+Calcfoil stall+Eppler ext transition
146 | 20000000 | 0 | XFOIL ncrit=9
147 | 20000000 | 0.1 | JavaFoil+Calcfoil stall+Eppler ext transition
148 | 20000000 | 0.1 | XFOIL ncrit=9
149 | 20000000 | 0.25 | JavaFoil+Calcfoil stall+Eppler ext transition
150 | 20000000 | 0.25 | XFOIL ncrit=9
151 | 20000000 | 0.5 | JavaFoil+Calcfoil stall+Eppler ext transition
152 | 20000000 | 0.5 | XFOIL ncrit=9

## 1. Re 50k Mach 0.00 (1)
BIGFOIL.COM POLAR EXPORT
NACA65-120 a=0.6
NACA65-120 a=0.6 |  |  |  | Cl Max: | 1.252 | at alpha= | 16.5 | deg
JavaFoil+Calcfoil stall+Eppler ext transition |  |  |  | L/D Max: | 29.377 | at alpha= | 7.5 | deg
Re: | 50000 |  |  | Cd Min: | 0.02295 | at alpha= | 0 | deg
Mach: | 0 |  |  | Cl=0 at alpha= | -0.71552 | deg
|  |  |  | @ Cl=0.1, Cd= | 0.023004
|  |  |  | @ Cl=0.4, Cd= | 0.024759
|  |  |  | @ Cl=0.6, Cd= | 0.027085
alpha (deg) | Cl | Cd | Cm | Cl/Cd
-20 | -1.115 | 0.2685 | 0.01 | -4.154
-19.5 | -1.127 | 0.25338 | 0.01 | -4.448
-19 | -1.137 | 0.23629 | 0.01 | -4.812
-18.5 | -1.145 | 0.22193 | 0.009 | -5.16
-18 | -1.151 | 0.21171 | 0.009 | -5.437
-17.5 | -1.154 | 0.19668 | 0.009 | -5.87
-17 | -1.156 | 0.18734 | 0.008 | -6.169
-16.5 | -1.154 | 0.17608 | 0.008 | -6.554
-16 | -1.15 | 0.16747 | 0.008 | -6.867
-15.5 | -1.143 | 0.15841 | 0.007 | -7.215
-15 | -1.133 | 0.14715 | 0.007 | -7.699
-14.5 | -1.12 | 0.13873 | 0.006 | -8.074
-14 | -1.104 | 0.13026 | 0.006 | -8.479
-13.5 | -1.084 | 0.12173 | 0.006 | -8.904
-13 | -1.061 | 0.11383 | 0.005 | -9.317
-12.5 | -1.035 | 0.10558 | 0.005 | -9.8
-12 | -1.006 | 0.10108 | 0.004 | -9.955
-11.5 | -0.976 | 0.09503 | 0.004 | -10.268
-11 | -0.943 | 0.08757 | 0.004 | -10.769
-10.5 | -0.908 | 0.08204 | 0.003 | -11.073
-10 | -0.872 | 0.07727 | 0.003 | -11.285
-9.5 | -0.833 | 0.07242 | 0.002 | -11.508
-9 | -0.793 | 0.068 | 0.002 | -11.667
-8.5 | -0.752 | 0.06419 | 0.001 | -11.714
-8 | -0.709 | 0.06025 | 0.001 | -11.769
-7.5 | -0.665 | 0.05651 | 0 | -11.766
-7 | -0.731 | 0.02899 | 0 | -25.231
-6.5 | -0.678 | 0.02798 | -0.001 | -24.236
-6 | -0.623 | 0.027 | -0.002 | -23.083
-5.5 | -0.567 | 0.0261 | -0.003 | -21.747
-5 | -0.489 | 0.02722 | -0.004 | -17.977
-4.5 | -0.434 | 0.0265 | -0.005 | -16.363
-4 | -0.377 | 0.02588 | -0.006 | -14.584
-3.5 | -0.321 | 0.02527 | -0.007 | -12.706
-3 | -0.264 | 0.02475 | -0.008 | -10.676
-2.5 | -0.207 | 0.02434 | -0.009 | -8.521
-2 | -0.15 | 0.02392 | -0.01 | -6.256
-1.5 | -0.092 | 0.02358 | -0.011 | -3.884
-1 | -0.033 | 0.02331 | -0.012 | -1.428
-0.5 | 0.025 | 0.02312 | -0.013 | 1.093
0 | 0.084 | 0.02295 | -0.014 | 3.662
0.5 | 0.143 | 0.02315 | -0.014 | 6.156
1 | 0.201 | 0.02339 | -0.016 | 8.591
1.5 | 0.259 | 0.02373 | -0.017 | 10.915
2 | 0.317 | 0.02409 | -0.018 | 13.162
2.5 | 0.375 | 0.02454 | -0.019 | 15.268
3 | 0.432 | 0.02504 | -0.02 | 17.266
3.5 | 0.49 | 0.02564 | -0.021 | 19.095
4 | 0.544 | 0.02628 | -0.022 | 20.705
4.5 | 0.599 | 0.02707 | -0.023 | 22.14
5 | 0.654 | 0.02787 | -0.024 | 23.485
5.5 | 0.709 | 0.02872 | -0.025 | 24.677
6 | 0.763 | 0.02967 | -0.026 | 25.705
6.5 | 0.844 | 0.02986 | -0.028 | 28.266
7 | 0.897 | 0.03106 | -0.029 | 28.878
7.5 | 0.948 | 0.03228 | -0.03 | 29.377
8 | 0.85 | 0.05872 | -0.016 | 14.474
8.5 | 0.892 | 0.06251 | -0.016 | 14.269
9 | 0.933 | 0.06705 | -0.016 | 13.911
9.5 | 0.973 | 0.07069 | -0.016 | 13.758
10 | 1.01 | 0.07585 | -0.016 | 13.313
10.5 | 1.045 | 0.08047 | -0.016 | 12.982
11 | 1.077 | 0.08584 | -0.017 | 12.544
11.5 | 1.107 | 0.09142 | -0.017 | 12.108
12 | 1.134 | 0.09794 | -0.017 | 11.58
12.5 | 1.159 | 0.10516 | -0.018 | 11.02
13 | 1.181 | 0.1126 | -0.018 | 10.485
13.5 | 1.2 | 0.11753 | -0.018 | 10.207
14 | 1.216 | 0.12885 | -0.019 | 9.436
14.5 | 1.229 | 0.1349 | -0.019 | 9.108
15 | 1.239 | 0.14504 | -0.019 | 8.541
15.5 | 1.246 | 0.15267 | -0.019 | 8.16
16 | 1.25 | 0.16255 | -0.02 | 7.692
16.5 | 1.252 | 0.17227 | -0.02 | 7.267
17 | 1.251 | 0.18335 | -0.02 | 6.821
17.5 | 1.247 | 0.19675 | -0.021 | 6.337
18 | 1.241 | 0.21101 | -0.021 | 5.881
18.5 | 1.231 | 0.21852 | -0.021 | 5.635
19 | 1.217 | 0.23251 | -0.022 | 5.236
19.5 | 1.201 | 0.24466 | -0.022 | 4.909
20 | 1.183 | 0.25632 | -0.022 | 4.615

## 2. Re 50k Mach 0.00 (2)
BIGFOIL.COM POLAR EXPORT
NACA65-120 a=0.6
NACA65-120 a=0.6 |  |  |  | Cl Max: | 0.9966 | at alpha= | 13 | deg
XFOIL ncrit=9 |  |  |  | L/D Max: | 17.2113 | at alpha= | 12.5 | deg
Re: | 50000 |  |  | Cd Min: | 0.20211 | at alpha= | 18 | deg
Mach: | 0 |  |  | Cl=0 at alpha= | 3.6598 | deg
|  |  |  | @ Cl=0.1, Cd= | 0.072134
|  |  |  | @ Cl=0.4, Cd= | 0.085075
|  |  |  | @ Cl=0.6, Cd= | 0.20211
alpha (deg) | Cl | Cd | Cm | Cl/Cd
-15.5 | -0.4255 | 0.16821 | -0.0207 | -2.5296
-15 | -0.3974 | 0.15995 | -0.0231 | -2.4845
-14 | -0.4583 | 0.12899 | -0.0431 | -3.553
-13.5 | -0.7536 | 0.08098 | -0.0696 | -9.306
-13 | -0.7982 | 0.07216 | -0.0691 | -11.0615
-12.5 | -0.8464 | 0.0663 | -0.0642 | -12.7662
-12 | -0.9059 | 0.06436 | -0.0526 | -14.0755
-11.5 | -0.966 | 0.06289 | -0.0394 | -15.3602
-11 | -1.0097 | 0.06021 | -0.0283 | -16.7696
-10.5 | -1.0346 | 0.05693 | -0.0192 | -18.1732
-10 | -1.0097 | 0.05244 | -0.0162 | -19.2544
-9.5 | -0.9805 | 0.04921 | -0.0133 | -19.9248
-8.5 | -0.7915 | 0.04378 | -0.0202 | -18.079
-8 | -0.8283 | 0.04057 | -0.0091 | -20.4166
-7.5 | -0.6999 | 0.0623 | 0.007 | -11.2343
-7 | -0.5496 | 0.07529 | 0.0087 | -7.2998
-6.5 | -0.4899 | 0.07737 | 0.0106 | -6.3319
-6 | -0.2878 | 0.0817 | -0.0021 | -3.5226
-5.5 | -0.1876 | 0.07667 | -0.0164 | -2.4469
-5 | -0.0847 | 0.07224 | -0.0332 | -1.1725
-4.5 | -0.0162 | 0.06909 | -0.044 | -0.23448
-4 | 0.0065 | 0.06796 | -0.0448 | 0.095644
-3.5 | 0.0236 | 0.06729 | -0.0442 | 0.35072
-3 | 0.0302 | 0.06704 | -0.0414 | 0.45048
-2.5 | 0.035 | 0.06699 | -0.038 | 0.52247
-1.5 | -0.1478 | 0.06798 | 0.0071 | -2.1742
-1 | -0.1673 | 0.06703 | 0.0151 | -2.4959
0 | -0.1657 | 0.06546 | 0.0239 | -2.5313
0.5 | -0.1593 | 0.0649 | 0.0273 | -2.4545
1 | -0.1533 | 0.06444 | 0.0309 | -2.379
1.5 | -0.1354 | 0.06427 | 0.0321 | -2.1067
2 | -0.1135 | 0.06437 | 0.0325 | -1.7632
2.5 | -0.0904 | 0.06477 | 0.0326 | -1.3957
3 | -0.0581 | 0.06565 | 0.0306 | -0.885
3.5 | -0.0187 | 0.067 | 0.0269 | -0.2791
4 | 0.0398 | 0.06953 | 0.019 | 0.57241
4.5 | 0.1177 | 0.0729 | 0.0074 | 1.6145
5 | 0.1584 | 0.07523 | 0.0038 | 2.1055
5.5 | 0.1936 | 0.07775 | 0.0016 | 2.49
6 | 0.2083 | 0.0786 | 0.0033 | 2.6501
6.5 | 0.2155 | 0.07966 | 0.0061 | 2.7052
7 | 0.2434 | 0.08289 | 0.0059 | 2.9364
7.5 | 0.2257 | 0.08185 | 0.0129 | 2.7575
8 | 0.2256 | 0.08308 | 0.0175 | 2.7155
8.5 | 0.2428 | 0.08505 | 0.0194 | 2.8548
9 | 0.2742 | 0.08847 | 0.0185 | 3.0994
9.5 | 0.3859 | 0.08508 | 0.0188 | 4.5357
10 | 0.4429 | 0.08506 | 0.0193 | 5.2069
10.5 | 0.5047 | 0.08336 | 0.021 | 6.0545
11 | 0.651 | 0.06688 | 0.0282 | 9.7339
11.5 | 0.7832 | 0.04864 | 0.0408 | 16.102
12 | 0.8383 | 0.05116 | 0.0429 | 16.3858
12.5 | 0.9344 | 0.05429 | 0.0414 | 17.2113
13 | 0.9966 | 0.05958 | 0.0403 | 16.7271
13.5 | 0.9799 | 0.06603 | 0.0434 | 14.8402
14 | 0.9485 | 0.07407 | 0.0453 | 12.8055
14.5 | 0.8942 | 0.08451 | 0.0455 | 10.581
15 | 0.8306 | 0.09816 | 0.0423 | 8.4617
16.5 | 0.5425 | 0.183 | -0.008 | 2.9645
17 | 0.5821 | 0.19337 | -0.0097 | 3.0103
17.5 | 0.5773 | 0.19625 | -0.0138 | 2.9417
18 | 0.5885 | 0.20211 | -0.0173 | 2.9118

## 3. Re 50k Mach 0.10 (1)
BIGFOIL.COM POLAR EXPORT
NACA65-120 a=0.6
NACA65-120 a=0.6 |  |  |  | Cl Max: | 1.236 | at alpha= | 16 | deg
JavaFoil+Calcfoil stall+Eppler ext transition |  |  |  | L/D Max: | 29.259 | at alpha= | 7.5 | deg
Re: | 50000 |  |  | Cd Min: | 0.02301 | at alpha= | 0 | deg
Mach: | 0.1 |  |  | Cl=0 at alpha= | -0.71552 | deg
|  |  |  | @ Cl=0.1, Cd= | 0.02307
|  |  |  | @ Cl=0.4, Cd= | 0.024844
|  |  |  | @ Cl=0.6, Cd= | 0.027134
alpha (deg) | Cl | Cd | Cm | Cl/Cd
-20 | -1.076 | 0.27831 | 0.01 | -3.867
-19.5 | -1.092 | 0.26238 | 0.01 | -4.161
-19 | -1.105 | 0.24613 | 0.01 | -4.491
-18.5 | -1.117 | 0.22887 | 0.009 | -4.88
-18 | -1.126 | 0.21378 | 0.009 | -5.267
-17.5 | -1.133 | 0.1995 | 0.009 | -5.679
-17 | -1.137 | 0.19263 | 0.008 | -5.902
-16.5 | -1.138 | 0.17927 | 0.008 | -6.349
-16 | -1.137 | 0.16915 | 0.008 | -6.72
-15.5 | -1.132 | 0.15766 | 0.007 | -7.181
-15 | -1.124 | 0.14939 | 0.007 | -7.527
-14.5 | -1.114 | 0.143 | 0.006 | -7.789
-14 | -1.1 | 0.13409 | 0.006 | -8.203
-13.5 | -1.081 | 0.12478 | 0.006 | -8.661
-13 | -1.059 | 0.11353 | 0.005 | -9.323
-12.5 | -1.034 | 0.10765 | 0.005 | -9.604
-12 | -1.006 | 0.10019 | 0.005 | -10.045
-11.5 | -0.977 | 0.09451 | 0.004 | -10.333
-11 | -0.945 | 0.08882 | 0.004 | -10.635
-10.5 | -0.91 | 0.08307 | 0.003 | -10.96
-10 | -0.874 | 0.07753 | 0.003 | -11.278
-9.5 | -0.836 | 0.07282 | 0.002 | -11.483
-9 | -0.796 | 0.06852 | 0.002 | -11.62
-8.5 | -0.755 | 0.06405 | 0.001 | -11.782
-8 | -0.712 | 0.06038 | 0.001 | -11.792
-7.5 | -0.668 | 0.05664 | 0 | -11.79
-7 | -0.624 | 0.05309 | 0 | -11.751
-6.5 | -0.681 | 0.02815 | -0.001 | -24.183
-6 | -0.626 | 0.02716 | -0.002 | -23.045
-5.5 | -0.57 | 0.02625 | -0.003 | -21.714
-5 | -0.492 | 0.02733 | -0.004 | -17.994
-4.5 | -0.436 | 0.02663 | -0.005 | -16.355
-4 | -0.379 | 0.026 | -0.006 | -14.581
-3.5 | -0.323 | 0.02538 | -0.007 | -12.704
-3 | -0.265 | 0.02486 | -0.008 | -10.675
-2.5 | -0.208 | 0.02439 | -0.009 | -8.545
-2 | -0.15 | 0.02403 | -0.01 | -6.254
-1.5 | -0.092 | 0.0237 | -0.011 | -3.881
-1 | -0.033 | 0.02342 | -0.012 | -1.427
-0.5 | 0.025 | 0.02323 | -0.013 | 1.092
0 | 0.084 | 0.02301 | -0.014 | 3.672
0.5 | 0.143 | 0.02323 | -0.015 | 6.167
1 | 0.202 | 0.0235 | -0.016 | 8.589
1.5 | 0.26 | 0.0238 | -0.017 | 10.939
2 | 0.319 | 0.0242 | -0.018 | 13.163
2.5 | 0.377 | 0.02463 | -0.019 | 15.29
3 | 0.434 | 0.02516 | -0.02 | 17.261
3.5 | 0.492 | 0.02572 | -0.021 | 19.132
4 | 0.546 | 0.02642 | -0.022 | 20.685
4.5 | 0.602 | 0.02716 | -0.023 | 22.174
5 | 0.657 | 0.02802 | -0.024 | 23.457
5.5 | 0.712 | 0.02887 | -0.025 | 24.674
6 | 0.766 | 0.0298 | -0.026 | 25.704
6.5 | 0.848 | 0.03007 | -0.028 | 28.186
7 | 0.9 | 0.03126 | -0.029 | 28.804
7.5 | 0.952 | 0.03254 | -0.03 | 29.259
8 | 0.855 | 0.05873 | -0.016 | 14.555
8.5 | 0.896 | 0.06296 | -0.016 | 14.224
9 | 0.936 | 0.06685 | -0.016 | 14.004
9.5 | 0.976 | 0.07134 | -0.016 | 13.679
10 | 1.013 | 0.07598 | -0.016 | 13.331
10.5 | 1.047 | 0.08138 | -0.017 | 12.868
11 | 1.079 | 0.08687 | -0.017 | 12.418
11.5 | 1.108 | 0.09311 | -0.017 | 11.901
12 | 1.135 | 0.09876 | -0.018 | 11.49
12.5 | 1.158 | 0.10716 | -0.018 | 10.808
13 | 1.178 | 0.11191 | -0.018 | 10.53
13.5 | 1.196 | 0.11991 | -0.019 | 9.975
14 | 1.21 | 0.12897 | -0.019 | 9.385
14.5 | 1.221 | 0.13627 | -0.019 | 8.963
15 | 1.229 | 0.14542 | -0.019 | 8.454
15.5 | 1.234 | 0.15691 | -0.02 | 7.865
16 | 1.236 | 0.16685 | -0.02 | 7.407
16.5 | 1.234 | 0.17572 | -0.02 | 7.025
17 | 1.23 | 0.18358 | -0.021 | 6.702
17.5 | 1.223 | 0.19754 | -0.021 | 6.194
18 | 1.214 | 0.21057 | -0.021 | 5.765
18.5 | 1.201 | 0.22329 | -0.021 | 5.379
19 | 1.183 | 0.23866 | -0.022 | 4.957
19.5 | 1.163 | 0.25142 | -0.022 | 4.625
20 | 1.141 | 0.26308 | -0.022 | 4.336

## 4. Re 50k Mach 0.10 (2)
BIGFOIL.COM POLAR EXPORT
NACA65-120 a=0.6
NACA65-120 a=0.6 |  |  |  | Cl Max: | 0.9894 | at alpha= | 13 | deg
XFOIL ncrit=9 |  |  |  | L/D Max: | 16.8295 | at alpha= | 12.5 | deg
Re: | 50000 |  |  | Cd Min: | 0.20274 | at alpha= | 18 | deg
Mach: | 0.1 |  |  | Cl=0 at alpha= | 3.6835 | deg
|  |  |  | @ Cl=0.1, Cd= | 0.072616
|  |  |  | @ Cl=0.4, Cd= | 0.085615
|  |  |  | @ Cl=0.6, Cd= | 0.20274
alpha (deg) | Cl | Cd | Cm | Cl/Cd
-15.5 | -0.4248 | 0.16877 | -0.021 | -2.517
-15 | -0.3958 | 0.16037 | -0.0234 | -2.468
-14 | -0.4968 | 0.12277 | -0.0489 | -4.0466
-13.5 | -0.5024 | 0.10966 | -0.0541 | -4.5814
-13 | -0.7859 | 0.07355 | -0.0702 | -10.6852
-12.5 | -0.8338 | 0.06733 | -0.066 | -12.3838
-12 | -0.892 | 0.06509 | -0.0551 | -13.7041
-11.5 | -0.9529 | 0.0636 | -0.0421 | -14.9827
-11 | -1.0012 | 0.06114 | -0.0305 | -16.3755
-10.5 | -1.03 | 0.05789 | -0.021 | -17.7924
-10 | -1.0085 | 0.05333 | -0.0176 | -18.9106
-9.5 | -0.981 | 0.04997 | -0.0145 | -19.6318
-8.5 | -0.7898 | 0.04449 | -0.0215 | -17.7523
-8 | -0.8198 | 0.04141 | -0.0111 | -19.7972
-7.5 | -0.7492 | 0.05702 | 0.0069 | -13.1392
-7 | -0.5472 | 0.07567 | 0.0078 | -7.2314
-6.5 | -0.4844 | 0.07782 | 0.0096 | -6.2246
-6 | -0.2764 | 0.08155 | -0.0044 | -3.3893
-5.5 | -0.1896 | 0.07709 | -0.0164 | -2.4595
-5 | -0.0866 | 0.07266 | -0.0331 | -1.1919
-4.5 | -0.0143 | 0.06941 | -0.0446 | -0.20602
-4 | 0.0106 | 0.06826 | -0.0459 | 0.15529
-3.5 | 0.0236 | 0.06765 | -0.0444 | 0.34885
-3 | 0.0312 | 0.06737 | -0.0417 | 0.46311
-2.5 | 0.0355 | 0.06734 | -0.0382 | 0.52718
-1.5 | -0.1518 | 0.06831 | 0.0077 | -2.2222
-1 | -0.1679 | 0.06736 | 0.0152 | -2.4926
-0.5 | -0.1701 | 0.0665 | 0.0201 | -2.5579
0 | -0.167 | 0.06579 | 0.0241 | -2.5384
0.5 | -0.16 | 0.06523 | 0.0274 | -2.4529
1 | -0.1531 | 0.06477 | 0.0308 | -2.3637
1.5 | -0.1388 | 0.06456 | 0.0328 | -2.1499
2 | -0.1152 | 0.06467 | 0.0329 | -1.7814
2.5 | -0.0944 | 0.06503 | 0.0335 | -1.4516
3 | -0.0603 | 0.0659 | 0.0312 | -0.91502
3.5 | -0.0222 | 0.06722 | 0.0278 | -0.33026
4 | 0.0383 | 0.06966 | 0.0195 | 0.54981
4.5 | 0.1218 | 0.07366 | 0.0068 | 1.6535
5 | 0.157 | 0.07526 | 0.0043 | 2.0861
5.5 | 0.1896 | 0.07767 | 0.0025 | 2.4411
6 | 0.2143 | 0.07952 | 0.0025 | 2.6949
6.5 | 0.2196 | 0.08027 | 0.0057 | 2.7358
7 | 0.2357 | 0.08256 | 0.0072 | 2.8549
8 | 0.2212 | 0.08301 | 0.0182 | 2.6647
8.5 | 0.2448 | 0.08586 | 0.0194 | 2.8512
9 | 0.2653 | 0.0883 | 0.0198 | 3.0045
9.5 | 0.3732 | 0.08548 | 0.02 | 4.3659
10 | 0.4308 | 0.08577 | 0.0203 | 5.0227
10.5 | 0.5026 | 0.08364 | 0.0217 | 6.0091
12 | 0.8383 | 0.05191 | 0.0438 | 16.1491
12.5 | 0.93 | 0.05526 | 0.0426 | 16.8295
13 | 0.9894 | 0.0607 | 0.0418 | 16.2998
13.5 | 0.9667 | 0.0674 | 0.0448 | 14.3427
14 | 0.9309 | 0.07584 | 0.0464 | 12.2745
14.5 | 0.8753 | 0.08681 | 0.0458 | 10.0829
15 | 0.8162 | 0.10073 | 0.0421 | 8.1028
16 | 0.5298 | 0.17675 | -0.0048 | 2.9975
16.5 | 0.5423 | 0.18356 | -0.008 | 2.9543
17 | 0.5813 | 0.19388 | -0.0098 | 2.9982
17.5 | 0.577 | 0.19681 | -0.0139 | 2.9318
18 | 0.5888 | 0.20274 | -0.0174 | 2.9042

## 5. Re 50k Mach 0.25 (1)
BIGFOIL.COM POLAR EXPORT
NACA65-120 a=0.6
NACA65-120 a=0.6 |  |  |  | Cl Max: | 1.16 | at alpha= | 14 | deg
JavaFoil+Calcfoil stall+Eppler ext transition |  |  |  | L/D Max: | 28.677 | at alpha= | 7.5 | deg
Re: | 50000 |  |  | Cd Min: | 0.02353 | at alpha= | 0 | deg
Mach: | 0.25 |  |  | Cl=0 at alpha= | -0.71667 | deg
|  |  |  | @ Cl=0.1, Cd= | 0.023578
|  |  |  | @ Cl=0.4, Cd= | 0.025333
|  |  |  | @ Cl=0.6, Cd= | 0.027655
alpha (deg) | Cl | Cd | Cm | Cl/Cd
-19 | -0.822 | 0.32269 | 0.01 | -2.547
-18.5 | -0.866 | 0.2836 | 0.009 | -3.053
-18 | -0.906 | 0.27624 | 0.009 | -3.279
-17.5 | -0.941 | 0.24752 | 0.009 | -3.803
-17 | -0.973 | 0.22732 | 0.008 | -4.28
-16.5 | -0.999 | 0.20866 | 0.008 | -4.789
-16 | -1.021 | 0.19374 | 0.008 | -5.27
-15.5 | -1.037 | 0.18491 | 0.007 | -5.611
-15 | -1.049 | 0.16656 | 0.007 | -6.297
-14.5 | -1.055 | 0.15741 | 0.006 | -6.701
-14 | -1.056 | 0.14545 | 0.006 | -7.258
-13.5 | -1.048 | 0.13569 | 0.006 | -7.727
-13 | -1.036 | 0.1257 | 0.005 | -8.243
-12.5 | -1.02 | 0.11443 | 0.005 | -8.913
-12 | -1 | 0.10823 | 0.005 | -9.235
-11.5 | -0.976 | 0.09845 | 0.004 | -9.911
-11 | -0.948 | 0.09186 | 0.004 | -10.325
-10.5 | -0.918 | 0.08721 | 0.003 | -10.528
-10 | -0.885 | 0.07953 | 0.003 | -11.125
-9.5 | -0.849 | 0.07471 | 0.002 | -11.362
-9 | -0.81 | 0.07028 | 0.002 | -11.531
-8.5 | -0.77 | 0.06511 | 0.001 | -11.823
-8 | -0.727 | 0.06135 | 0.001 | -11.854
-7.5 | -0.683 | 0.05782 | 0 | -11.815
-7 | -0.638 | 0.0542 | 0 | -11.766
-6.5 | -0.696 | 0.02914 | -0.001 | -23.89
-6 | -0.641 | 0.0281 | -0.002 | -22.8
-5.5 | -0.584 | 0.02707 | -0.003 | -21.561
-5 | -0.504 | 0.028 | -0.004 | -18.009
-4.5 | -0.447 | 0.02725 | -0.005 | -16.397
-4 | -0.389 | 0.0266 | -0.006 | -14.626
-3.5 | -0.331 | 0.02596 | -0.007 | -12.746
-3 | -0.272 | 0.02541 | -0.008 | -10.717
-2.5 | -0.214 | 0.02498 | -0.009 | -8.554
-2 | -0.154 | 0.02455 | -0.01 | -6.28
-1.5 | -0.094 | 0.02423 | -0.011 | -3.893
-1 | -0.034 | 0.02392 | -0.012 | -1.433
-0.5 | 0.026 | 0.02374 | -0.013 | 1.096
0 | 0.087 | 0.02353 | -0.014 | 3.682
0.5 | 0.147 | 0.02375 | -0.015 | 6.188
1 | 0.207 | 0.02398 | -0.016 | 8.64
1.5 | 0.267 | 0.02433 | -0.017 | 10.978
2 | 0.327 | 0.02475 | -0.018 | 13.206
2.5 | 0.386 | 0.0252 | -0.019 | 15.338
3 | 0.446 | 0.02577 | -0.02 | 17.293
3.5 | 0.505 | 0.02637 | -0.021 | 19.154
4 | 0.56 | 0.02711 | -0.022 | 20.673
4.5 | 0.618 | 0.0279 | -0.023 | 22.141
5 | 0.674 | 0.02877 | -0.024 | 23.432
5.5 | 0.73 | 0.02969 | -0.025 | 24.589
6 | 0.785 | 0.03071 | -0.026 | 25.552
6.5 | 0.867 | 0.03121 | -0.029 | 27.786
7 | 0.921 | 0.03256 | -0.03 | 28.28
7.5 | 0.973 | 0.03391 | -0.031 | 28.677
8 | 0.872 | 0.06 | -0.016 | 14.535
8.5 | 0.914 | 0.06439 | -0.016 | 14.191
9 | 0.954 | 0.06886 | -0.016 | 13.848
9.5 | 0.991 | 0.07337 | -0.016 | 13.51
10 | 1.027 | 0.07823 | -0.016 | 13.127
10.5 | 1.058 | 0.08376 | -0.017 | 12.635
11 | 1.085 | 0.09026 | -0.017 | 12.027
11.5 | 1.109 | 0.09691 | -0.017 | 11.446
12 | 1.129 | 0.10521 | -0.018 | 10.728
12.5 | 1.144 | 0.11332 | -0.018 | 10.093
13 | 1.154 | 0.1228 | -0.018 | 9.398
13.5 | 1.159 | 0.13156 | -0.019 | 8.812
14 | 1.16 | 0.13968 | -0.019 | 8.302
14.5 | 1.155 | 0.15111 | -0.019 | 7.642
15 | 1.145 | 0.16553 | -0.02 | 6.915
15.5 | 1.129 | 0.17616 | -0.02 | 6.409
16 | 1.108 | 0.18961 | -0.02 | 5.846
16.5 | 1.083 | 0.20551 | -0.02 | 5.268
17 | 1.052 | 0.22284 | -0.021 | 4.72
17.5 | 1.017 | 0.24112 | -0.021 | 4.216
18 | 0.977 | 0.26434 | -0.021 | 3.695
18.5 | 0.931 | 0.28135 | -0.021 | 3.31
19 | 0.877 | 0.31956 | -0.021 | 2.745

## 6. Re 50k Mach 0.25 (2)
BIGFOIL.COM POLAR EXPORT
NACA65-120 a=0.6
NACA65-120 a=0.6 |  |  |  | Cl Max: | 0.8961 | at alpha= | 12.5 | deg
XFOIL ncrit=9 |  |  |  | L/D Max: | 15.3261 | at alpha= | 12 | deg
Re: | 50000 |  |  | Cd Min: | 0.22863 | at alpha= | -20 | deg
Mach: | 0.25 |  |  | Cl=0 at alpha= | 3.7708 | deg
|  |  |  | @ Cl=0.1, Cd= | 0.074474
|  |  |  | @ Cl=0.4, Cd= | 0.086873
|  |  |  | @ Cl=0.6, Cd= | 0.19995
alpha (deg) | Cl | Cd | Cm | Cl/Cd
-20 | -0.5765 | 0.22863 | 0.0081 | -2.5215
-19.5 | -0.5478 | 0.21902 | 0.0054 | -2.5011
-19 | -0.5524 | 0.21929 | -0.0003 | -2.519
-18.5 | -0.5114 | 0.207 | -0.0022 | -2.4705
-18 | -0.4997 | 0.20155 | -0.0064 | -2.4793
-17.5 | -0.4939 | 0.19875 | -0.0105 | -2.485
-17 | -0.4579 | 0.18857 | -0.0127 | -2.4283
-16.5 | -0.4415 | 0.182 | -0.0162 | -2.4258
-16 | -0.4443 | 0.179 | -0.0202 | -2.4821
-15.5 | -0.4215 | 0.17187 | -0.0228 | -2.4524
-15 | -0.3879 | 0.16267 | -0.0253 | -2.3846
-14 | -0.4182 | 0.1377 | -0.0421 | -3.037
-13 | -0.5789 | 0.0904 | -0.0697 | -6.4038
-12.5 | -0.6566 | 0.07618 | -0.0745 | -8.6191
-12 | -0.7359 | 0.06869 | -0.071 | -10.7133
-11.5 | -0.8194 | 0.06583 | -0.0603 | -12.4472
-11 | -0.8899 | 0.06325 | -0.049 | -14.0696
-10.5 | -0.9394 | 0.06059 | -0.0384 | -15.5042
-10 | -0.9609 | 0.0574 | -0.0299 | -16.7404
-9.5 | -0.9693 | 0.05415 | -0.0226 | -17.9003
-9 | -0.9086 | 0.04999 | -0.0233 | -18.1756
-8.5 | -0.7915 | 0.04791 | -0.0269 | -16.5206
-8 | -0.7891 | 0.04566 | -0.0196 | -17.2821
-7.5 | -0.7756 | 0.05119 | -0.0028 | -15.1514
-7 | -0.6359 | 0.07121 | 0.0082 | -8.9299
-6.5 | -0.5233 | 0.07854 | 0.0099 | -6.6628
-6 | -0.4134 | 0.07996 | 0.0038 | -5.1701
-5.5 | -0.1895 | 0.07951 | -0.0184 | -2.3833
-5 | -0.1102 | 0.07603 | -0.0295 | -1.4494
-4.5 | 0.0008 | 0.07111 | -0.0488 | 0.01125
-4 | 0.0171 | 0.07009 | -0.0481 | 0.24397
-3.5 | 0.0279 | 0.06955 | -0.0462 | 0.40115
-3 | 0.0421 | 0.06918 | -0.0447 | 0.60856
-2.5 | 0.0437 | 0.06922 | -0.0406 | 0.63132
-1.5 | -0.1709 | 0.07016 | 0.0108 | -2.4359
-1 | -0.1856 | 0.06923 | 0.0181 | -2.6809
-0.5 | -0.1899 | 0.06838 | 0.0235 | -2.7771
0 | -0.184 | 0.06761 | 0.0272 | -2.7215
0.5 | -0.1705 | 0.067 | 0.0294 | -2.5448
1 | -0.1563 | 0.06658 | 0.0315 | -2.3476
1.5 | -0.1446 | 0.06634 | 0.0342 | -2.1797
2 | -0.1301 | 0.06624 | 0.0362 | -1.9641
2.5 | -0.1022 | 0.06667 | 0.0355 | -1.5329
3 | -0.077 | 0.06729 | 0.0351 | -1.1443
3.5 | -0.0437 | 0.06853 | 0.0329 | -0.63768
4 | 0.037 | 0.07158 | 0.0206 | 0.5169
4.5 | 0.1182 | 0.07531 | 0.0087 | 1.5695
5 | 0.1761 | 0.07842 | 0.0017 | 2.2456
5.5 | 0.2012 | 0.08008 | 0.0016 | 2.5125
6 | 0.2166 | 0.08155 | 0.0031 | 2.656
6.5 | 0.238 | 0.08401 | 0.0037 | 2.833
7 | 0.2532 | 0.08565 | 0.0057 | 2.9562
7.5 | 0.2462 | 0.08609 | 0.011 | 2.8598
8 | 0.2528 | 0.08777 | 0.0146 | 2.8803
8.5 | 0.2597 | 0.08897 | 0.019 | 2.919
9 | 0.2884 | 0.0878 | 0.023 | 3.2847
9.5 | 0.3681 | 0.08672 | 0.0235 | 4.2447
10 | 0.4265 | 0.087 | 0.024 | 4.9023
11 | 0.7487 | 0.05021 | 0.0434 | 14.9114
11.5 | 0.7755 | 0.05301 | 0.0475 | 14.6293
12 | 0.8529 | 0.05565 | 0.0485 | 15.3261
12.5 | 0.8961 | 0.06087 | 0.049 | 14.7215
13 | 0.8775 | 0.06854 | 0.0503 | 12.8027
13.5 | 0.835 | 0.07846 | 0.05 | 10.6424
14 | 0.7557 | 0.09393 | 0.0453 | 8.0454
14.5 | 0.6852 | 0.11346 | 0.0365 | 6.0391
15 | 0.583 | 0.14554 | 0.0176 | 4.0058
16 | 0.5278 | 0.1797 | -0.0046 | 2.9371
16.5 | 0.5416 | 0.18665 | -0.0079 | 2.9017
17 | 0.577 | 0.19648 | -0.0101 | 2.9367
17.5 | 0.5763 | 0.19995 | -0.0144 | 2.8822

## 7. Re 50k Mach 0.50 (1)
BIGFOIL.COM POLAR EXPORT
NACA65-120 a=0.6
NACA65-120 a=0.6 |  |  |  | Cl Max: | 1.167 | at alpha= | 20 | deg
JavaFoil+Calcfoil stall+Eppler ext transition |  |  |  | L/D Max: | 25.516 | at alpha= | 6.5 | deg
Re: | 50000 |  |  | Cd Min: | 0.02572 | at alpha= | 0 | deg
Mach: | 0.5 |  |  | Cl=0 at alpha= | -0.71642 | deg
|  |  |  | @ Cl=0.1, Cd= | 0.025735
|  |  |  | @ Cl=0.4, Cd= | 0.027571
|  |  |  | @ Cl=0.6, Cd= | 0.029923
alpha (deg) | Cl | Cd | Cm | Cl/Cd
-20 | -1.093 | 0.4866 | 0.018 | -2.246
-19.5 | -1.066 | 0.44446 | 0.017 | -2.398
-19 | -1.038 | 0.44765 | 0.016 | -2.319
-18.5 | -1.008 | 0.43958 | 0.015 | -2.292
-18 | -0.98 | 0.41934 | 0.014 | -2.337
-17.5 | -0.953 | 0.43447 | 0.014 | -2.193
-17 | -0.924 | 0.40146 | 0.013 | -2.303
-16.5 | -0.895 | 0.38158 | 0.012 | -2.346
-16 | -0.867 | 0.36641 | 0.011 | -2.367
-15.5 | -0.84 | 0.37329 | 0.01 | -2.25
-15 | -0.81 | 0.32362 | 0.009 | -2.504
-14.5 | -0.782 | 0.31532 | 0.009 | -2.481
-14 | -0.754 | 0.31388 | 0.008 | -2.404
-13.5 | -0.727 | 0.3104 | 0.007 | -2.341
-13 | -0.697 | 0.28121 | 0.006 | -2.48
-12.5 | -0.669 | 0.27699 | 0.006 | -2.416
-12 | -0.641 | 0.25448 | 0.005 | -2.52
-11.5 | -0.613 | 0.25523 | 0.005 | -2.403
-11 | -0.585 | 0.22553 | 0.004 | -2.595
-10.5 | -0.556 | 0.20498 | 0.003 | -2.714
-10 | -0.528 | 0.17531 | 0.003 | -3.013
-9.5 | -0.776 | 0.10299 | 0.002 | -7.537
-9 | -0.804 | 0.08639 | 0.002 | -9.301
-8.5 | -0.796 | 0.07613 | 0.002 | -10.451
-8 | -0.771 | 0.07112 | 0.001 | -10.84
-7.5 | -0.736 | 0.0637 | 0.001 | -11.556
-7 | -0.695 | 0.05934 | 0 | -11.706
-6.5 | -0.648 | 0.05449 | -0.001 | -11.9
-6 | -0.599 | 0.05089 | -0.001 | -11.767
-5.5 | -0.642 | 0.0312 | -0.003 | -20.568
-5 | -0.579 | 0.0299 | -0.005 | -19.376
-4.5 | -0.496 | 0.03015 | -0.005 | -16.446
-4 | -0.432 | 0.02926 | -0.007 | -14.766
-3.5 | -0.367 | 0.02854 | -0.008 | -12.874
-3 | -0.302 | 0.02795 | -0.009 | -10.819
-2.5 | -0.238 | 0.02738 | -0.01 | -8.679
-2 | -0.171 | 0.02693 | -0.011 | -6.362
-1.5 | -0.105 | 0.02656 | -0.012 | -3.946
-1 | -0.038 | 0.02627 | -0.013 | -1.45
-0.5 | 0.029 | 0.02607 | -0.014 | 1.109
0 | 0.096 | 0.02572 | -0.015 | 3.747
0.5 | 0.163 | 0.02597 | -0.016 | 6.295
1 | 0.23 | 0.02627 | -0.017 | 8.769
1.5 | 0.297 | 0.02672 | -0.019 | 11.115
2 | 0.363 | 0.02724 | -0.02 | 13.34
2.5 | 0.43 | 0.02784 | -0.021 | 15.428
3 | 0.495 | 0.02854 | -0.022 | 17.356
3.5 | 0.561 | 0.02936 | -0.023 | 19.107
4 | 0.622 | 0.03024 | -0.024 | 20.568
4.5 | 0.685 | 0.03124 | -0.025 | 21.931
5 | 0.747 | 0.03237 | -0.026 | 23.059
5.5 | 0.807 | 0.03367 | -0.028 | 23.954
6 | 0.892 | 0.03527 | -0.03 | 25.281
6.5 | 0.948 | 0.03713 | -0.031 | 25.516
7 | 0.857 | 0.05703 | -0.016 | 15.021
7.5 | 0.897 | 0.06206 | -0.016 | 14.457
8 | 0.931 | 0.06792 | -0.016 | 13.714
8.5 | 0.958 | 0.07479 | -0.016 | 12.804
9 | 0.97 | 0.08486 | -0.016 | 11.43
9.5 | 0.959 | 0.0975 | -0.016 | 9.833
10 | 0.888 | 0.11783 | -0.017 | 7.535
10.5 | 0.636 | 0.19774 | -0.017 | 3.215
11 | 0.664 | 0.22253 | -0.018 | 2.982
11.5 | 0.691 | 0.23031 | -0.018 | 3.002
12 | 0.72 | 0.25424 | -0.021 | 2.833
12.5 | 0.748 | 0.25886 | -0.021 | 2.89
13 | 0.776 | 0.28461 | -0.022 | 2.725
13.5 | 0.804 | 0.30062 | -0.023 | 2.673
14 | 0.833 | 0.31791 | -0.025 | 2.619
14.5 | 0.86 | 0.33255 | -0.026 | 2.586
15 | 0.888 | 0.3414 | -0.027 | 2.6
15.5 | 0.917 | 0.38065 | -0.029 | 2.409
16 | 0.945 | 0.37387 | -0.03 | 2.527
16.5 | 0.972 | 0.39076 | -0.031 | 2.488
17 | 1.002 | 0.41433 | -0.033 | 2.418
17.5 | 1.029 | 0.40399 | -0.034 | 2.547
18 | 1.056 | 0.4211 | -0.034 | 2.509
18.5 | 1.084 | 0.44756 | -0.035 | 2.423
19 | 1.114 | 0.46659 | -0.037 | 2.387
19.5 | 1.141 | 0.47848 | -0.038 | 2.384
20 | 1.167 | 0.48204 | -0.038 | 2.422

## 8. Re 50k Mach 0.50 (2)
BIGFOIL.COM POLAR EXPORT
NACA65-120 a=0.6
NACA65-120 a=0.6 |  |  |  | Cl Max: | 0.7012 | at alpha= | 20 | deg
XFOIL ncrit=9 |  |  |  | L/D Max: | 6.7402 | at alpha= | 11.5 | deg
Re: | 50000 |  |  | Cd Min: | 0.25386 | at alpha= | 20 | deg
Mach: | 0.5 |  |  | Cl=0 at alpha= | 3.7828 | deg
|  |  |  | @ Cl=0.1, Cd= | 0.084141
|  |  |  | @ Cl=0.4, Cd= | 0.096703
|  |  |  | @ Cl=0.6, Cd= | 0.21931
alpha (deg) | Cl | Cd | Cm | Cl/Cd
-20 | -0.5894 | 0.2448 | 0.0107 | -2.4077
-19.5 | -0.5856 | 0.24557 | 0.0041 | -2.3847
-19 | -0.5427 | 0.23028 | 0.001 | -2.3567
-18.5 | -0.5296 | 0.22564 | -0.0046 | -2.3471
-18 | -0.4994 | 0.21667 | -0.0086 | -2.3049
-17.5 | -0.4738 | 0.20848 | -0.013 | -2.2726
-17 | -0.4638 | 0.20455 | -0.0182 | -2.2674
-16.5 | -0.4296 | 0.19475 | -0.0218 | -2.2059
-16 | -0.4055 | 0.18699 | -0.0262 | -2.1686
-15.5 | -0.3939 | 0.18185 | -0.0307 | -2.1661
-15 | -0.363 | 0.1733 | -0.0345 | -2.0946
-14.5 | -0.3532 | 0.16715 | -0.039 | -2.1131
-13 | -0.3706 | 0.13436 | -0.059 | -2.7583
-12.5 | -0.3941 | 0.12968 | -0.0565 | -3.039
-12 | -0.4277 | 0.1247 | -0.0537 | -3.4298
-11.5 | -0.4647 | 0.11801 | -0.0522 | -3.9378
-11 | -0.5086 | 0.10902 | -0.0524 | -4.6652
-10.5 | -0.5697 | 0.09752 | -0.0543 | -5.8419
-10 | -0.6417 | 0.08623 | -0.0551 | -7.4417
-9.5 | -0.7075 | 0.07718 | -0.0532 | -9.1669
-9 | -0.7598 | 0.07014 | -0.0491 | -10.8326
-8.5 | -0.7924 | 0.0645 | -0.0438 | -12.2853
-8 | -0.7845 | 0.0609 | -0.0382 | -12.8818
-7.5 | -0.7598 | 0.05788 | -0.0337 | -13.1272
-7 | -0.6243 | 0.07204 | -0.0198 | -8.666
-6.5 | -0.4624 | 0.08662 | -0.0138 | -5.3383
-6 | -0.4237 | 0.0871 | -0.0109 | -4.8645
-5.5 | -0.3491 | 0.08708 | -0.012 | -4.009
-5 | -0.1506 | 0.08699 | -0.0285 | -1.7312
-4.5 | -0.092 | 0.08401 | -0.0343 | -1.0951
-4 | 0.0125 | 0.07971 | -0.0509 | 0.15682
-3.5 | 0.0524 | 0.07812 | -0.0548 | 0.67076
-3 | 0.0591 | 0.07786 | -0.0515 | 0.75905
-1.5 | -0.2224 | 0.07848 | 0.018 | -2.8338
-1 | -0.2119 | 0.07743 | 0.0211 | -2.7367
-0.5 | -0.2036 | 0.07657 | 0.0248 | -2.659
0 | -0.1976 | 0.07584 | 0.0289 | -2.6055
0.5 | -0.1951 | 0.07519 | 0.0339 | -2.5948
1 | -0.1767 | 0.07469 | 0.0357 | -2.3658
1.5 | -0.1603 | 0.07442 | 0.038 | -2.154
2 | -0.1516 | 0.07419 | 0.0417 | -2.0434
2.5 | -0.136 | 0.07423 | 0.044 | -1.8321
3 | -0.1126 | 0.0747 | 0.0445 | -1.5074
3.5 | -0.0371 | 0.07798 | 0.034 | -0.47576
4 | 0.0285 | 0.08042 | 0.026 | 0.35439
4.5 | 0.0789 | 0.08296 | 0.0213 | 0.95106
5 | 0.1357 | 0.08614 | 0.0152 | 1.5753
5.5 | 0.1972 | 0.09004 | 0.0084 | 2.1901
6 | 0.2516 | 0.09373 | 0.0029 | 2.6843
6.5 | 0.2902 | 0.09673 | 0.0005 | 3.0001
7 | 0.3023 | 0.09839 | 0.0036 | 3.0725
7.5 | 0.3774 | 0.09637 | 0.0061 | 3.9162
8 | 0.3873 | 0.09662 | 0.0114 | 4.0085
8.5 | 0.4026 | 0.09672 | 0.0166 | 4.1625
9 | 0.4137 | 0.09629 | 0.0229 | 4.2964
9.5 | 0.4025 | 0.09575 | 0.0307 | 4.2037
10 | 0.4254 | 0.09388 | 0.0377 | 4.5313
10.5 | 0.4764 | 0.09081 | 0.0434 | 5.2461
11 | 0.5506 | 0.08385 | 0.0519 | 6.5665
11.5 | 0.5808 | 0.08617 | 0.0547 | 6.7402
12 | 0.5506 | 0.09895 | 0.0498 | 5.5644
12.5 | 0.5381 | 0.11043 | 0.045 | 4.8728
13 | 0.5105 | 0.12512 | 0.037 | 4.0801
13.5 | 0.5227 | 0.13413 | 0.0334 | 3.897
14 | 0.5179 | 0.14606 | 0.0268 | 3.5458
14.5 | 0.5236 | 0.15678 | 0.021 | 3.3397
15 | 0.5402 | 0.16704 | 0.0161 | 3.234
15.5 | 0.5055 | 0.18481 | 0.001 | 2.7352
16 | 0.5256 | 0.1928 | -0.0034 | 2.7261
16.5 | 0.5537 | 0.20229 | -0.0073 | 2.7372
17 | 0.5715 | 0.20875 | -0.0117 | 2.7377
17.5 | 0.5909 | 0.2164 | -0.0163 | 2.7306
18 | 0.6291 | 0.22863 | -0.0194 | 2.7516
18.5 | 0.6354 | 0.23115 | -0.0251 | 2.7489
19 | 0.6619 | 0.24068 | -0.0293 | 2.7501
19.5 | 0.6883 | 0.24907 | -0.0334 | 2.7635
20 | 0.7012 | 0.25386 | -0.0392 | 2.7622

## 9. Re 100k Mach 0.00 (1)
BIGFOIL.COM POLAR EXPORT
NACA65-120 a=0.6
NACA65-120 a=0.6 |  |  |  | Cl Max: | 1.252 | at alpha= | 16.5 | deg
JavaFoil+Calcfoil stall+Eppler ext transition |  |  |  | L/D Max: | 35.241 | at alpha= | 8.5 | deg
Re: | 100000 |  |  | Cd Min: | 0.01658 | at alpha= | -0.5 | deg
Mach: | 0 |  |  | Cl=0 at alpha= | -0.71667 | deg
|  |  |  | @ Cl=0.1, Cd= | 0.016778
|  |  |  | @ Cl=0.4, Cd= | 0.018202
|  |  |  | @ Cl=0.6, Cd= | 0.019973
alpha (deg) | Cl | Cd | Cm | Cl/Cd
-20 | -1.115 | 0.22963 | 0.01 | -4.857
-19.5 | -1.127 | 0.21579 | 0.01 | -5.224
-19 | -1.137 | 0.20462 | 0.01 | -5.557
-18.5 | -1.145 | 0.19404 | 0.01 | -5.903
-18 | -1.151 | 0.18287 | 0.009 | -6.295
-17.5 | -1.155 | 0.17355 | 0.009 | -6.654
-17 | -1.156 | 0.16461 | 0.008 | -7.022
-16.5 | -1.154 | 0.15667 | 0.008 | -7.369
-16 | -1.15 | 0.14951 | 0.008 | -7.694
-15.5 | -1.143 | 0.1401 | 0.007 | -8.161
-15 | -1.133 | 0.13266 | 0.007 | -8.542
-14.5 | -1.12 | 0.1243 | 0.007 | -9.014
-14 | -1.105 | 0.11574 | 0.006 | -9.546
-13.5 | -1.084 | 0.10909 | 0.006 | -9.939
-13 | -1.061 | 0.10175 | 0.006 | -10.426
-12.5 | -1.035 | 0.09564 | 0.005 | -10.824
-12 | -1.007 | 0.0903 | 0.005 | -11.147
-11.5 | -0.976 | 0.08514 | 0.004 | -11.465
-11 | -0.944 | 0.08037 | 0.004 | -11.742
-10.5 | -0.909 | 0.07538 | 0.003 | -12.059
-10 | -0.872 | 0.07041 | 0.003 | -12.391
-9.5 | -0.834 | 0.06604 | 0.002 | -12.624
-9 | -0.794 | 0.06254 | 0.002 | -12.693
-8.5 | -0.752 | 0.05857 | 0.001 | -12.842
-8 | -0.711 | 0.05478 | 0.001 | -12.977
-7.5 | -0.787 | 0.02534 | 0.001 | -31.072
-7 | -0.735 | 0.02436 | 0 | -30.175
-6.5 | -0.681 | 0.02341 | -0.001 | -29.1
-6 | -0.626 | 0.02254 | -0.002 | -27.778
-5.5 | -0.57 | 0.02174 | -0.003 | -26.218
-5 | -0.496 | 0.02012 | -0.004 | -24.665
-4.5 | -0.44 | 0.01954 | -0.005 | -22.515
-4 | -0.383 | 0.01904 | -0.006 | -20.126
-3.5 | -0.326 | 0.0185 | -0.007 | -17.643
-3 | -0.269 | 0.01803 | -0.008 | -14.908
-2.5 | -0.211 | 0.01768 | -0.009 | -11.95
-2 | -0.153 | 0.0173 | -0.01 | -8.817
-1.5 | -0.093 | 0.01701 | -0.011 | -5.496
-1 | -0.034 | 0.01677 | -0.012 | -2.028
-0.5 | 0.026 | 0.01658 | -0.013 | 1.558
0 | 0.086 | 0.01673 | -0.014 | 5.113
0.5 | 0.145 | 0.01693 | -0.015 | 8.566
1 | 0.204 | 0.01713 | -0.016 | 11.928
1.5 | 0.263 | 0.01741 | -0.017 | 15.113
2 | 0.322 | 0.0177 | -0.018 | 18.192
2.5 | 0.38 | 0.01807 | -0.019 | 21.047
3 | 0.439 | 0.01846 | -0.021 | 23.756
3.5 | 0.496 | 0.01894 | -0.022 | 26.211
4 | 0.551 | 0.01943 | -0.023 | 28.366
4.5 | 0.607 | 0.02005 | -0.024 | 30.28
5 | 0.663 | 0.02065 | -0.025 | 32.087
5.5 | 0.718 | 0.02131 | -0.026 | 33.698
6 | 0.772 | 0.022 | -0.027 | 35.1
6.5 | 0.847 | 0.02476 | -0.029 | 34.228
7 | 0.9 | 0.02629 | -0.03 | 34.254
7.5 | 0.952 | 0.02743 | -0.031 | 34.714
8 | 1.003 | 0.02863 | -0.032 | 35.022
8.5 | 1.051 | 0.02983 | -0.033 | 35.241
9 | 0.934 | 0.06137 | -0.017 | 15.218
9.5 | 0.975 | 0.06468 | -0.018 | 15.075
10 | 1.011 | 0.06947 | -0.017 | 14.549
10.5 | 1.046 | 0.07368 | -0.018 | 14.193
11 | 1.077 | 0.07848 | -0.017 | 13.727
11.5 | 1.107 | 0.08338 | -0.018 | 13.279
12 | 1.134 | 0.08968 | -0.018 | 12.651
12.5 | 1.159 | 0.09498 | -0.018 | 12.205
13 | 1.181 | 0.10028 | -0.018 | 11.775
13.5 | 1.2 | 0.10679 | -0.019 | 11.237
14 | 1.216 | 0.11405 | -0.019 | 10.661
14.5 | 1.229 | 0.12106 | -0.019 | 10.152
15 | 1.239 | 0.12963 | -0.02 | 9.558
15.5 | 1.246 | 0.13742 | -0.02 | 9.068
16 | 1.25 | 0.14411 | -0.02 | 8.677
16.5 | 1.252 | 0.15168 | -0.021 | 8.255
17 | 1.251 | 0.16363 | -0.021 | 7.644
17.5 | 1.247 | 0.17266 | -0.021 | 7.222
18 | 1.241 | 0.18169 | -0.021 | 6.831
18.5 | 1.232 | 0.19056 | -0.022 | 6.463
19 | 1.218 | 0.20339 | -0.022 | 5.988
19.5 | 1.202 | 0.21773 | -0.023 | 5.518
20 | 1.183 | 0.22695 | -0.023 | 5.214

## 10. Re 100k Mach 0.00 (2)
BIGFOIL.COM POLAR EXPORT
NACA65-120 a=0.6
NACA65-120 a=0.6 |  |  |  | Cl Max: | 1.0675 | at alpha= | 14.5 | deg
XFOIL ncrit=9 |  |  |  | L/D Max: | 23.8405 | at alpha= | 10.5 | deg
Re: | 100000 |  |  | Cd Min: | 0.19063 | at alpha= | 19.5 | deg
Mach: | 0 |  |  | Cl=0 at alpha= | 4.9981 | deg
|  |  |  | @ Cl=0.1, Cd= | 0.053276
|  |  |  | @ Cl=0.4, Cd= | 0.054906
|  |  |  | @ Cl=0.6, Cd= | 0.19063
alpha (deg) | Cl | Cd | Cm | Cl/Cd
-17.5 | -0.4991 | 0.18326 | -0.0122 | -2.7235
-17 | -0.5177 | 0.17685 | -0.0197 | -2.9273
-16.5 | -0.4728 | 0.1701 | -0.0196 | -2.7795
-16 | -0.481 | 0.16249 | -0.0254 | -2.9602
-15.5 | -0.4515 | 0.15602 | -0.0269 | -2.8939
-15 | -0.7516 | 0.08637 | -0.0667 | -8.7021
-14.5 | -0.8007 | 0.07509 | -0.0695 | -10.6632
-14 | -0.845 | 0.06599 | -0.0699 | -12.805
-13.5 | -0.877 | 0.05867 | -0.0685 | -14.948
-13 | -0.8937 | 0.05321 | -0.0657 | -16.7957
-12.5 | -0.9452 | 0.05227 | -0.054 | -18.083
-12 | -0.9417 | 0.04879 | -0.0511 | -19.3011
-11.5 | -0.887 | 0.04411 | -0.0556 | -20.1088
-11 | -0.772 | 0.03983 | -0.0639 | -19.3824
-10.5 | -0.6658 | 0.03742 | -0.0708 | -17.7926
-10 | -0.5859 | 0.03563 | -0.075 | -16.444
-9.5 | -0.5493 | 0.03244 | -0.0765 | -16.9328
-9 | -0.5799 | 0.02758 | -0.0715 | -21.0261
-8 | -0.5309 | 0.03139 | -0.0599 | -16.913
-7.5 | -0.3082 | 0.04459 | -0.0674 | -6.9119
-7 | -0.2263 | 0.04733 | -0.0679 | -4.7813
-6.5 | -0.1992 | 0.04734 | -0.0648 | -4.2079
-6 | -0.1344 | 0.04822 | -0.0652 | -2.7872
-5.5 | -0.0754 | 0.04845 | -0.0656 | -1.5562
-5 | -0.0267 | 0.04847 | -0.0654 | -0.55086
-4.5 | 0.0201 | 0.04828 | -0.065 | 0.41632
-4 | 0.0555 | 0.04831 | -0.0638 | 1.1488
-3.5 | 0.0923 | 0.04783 | -0.0624 | 1.9298
-3 | 0.0826 | 0.04865 | -0.0558 | 1.6978
-2.5 | 0.1469 | 0.04798 | -0.0582 | 3.0617
-2 | 0.032 | 0.05028 | -0.0361 | 0.63644
-1.5 | 0.1187 | 0.04951 | -0.0423 | 2.3975
-1 | -0.2643 | 0.04956 | 0.0222 | -5.3329
-0.5 | -0.3523 | 0.04877 | 0.0392 | -7.2237
0 | -0.2748 | 0.04874 | 0.0345 | -5.6381
1 | -0.3284 | 0.04893 | 0.0496 | -6.7116
1.5 | -0.3047 | 0.04813 | 0.0521 | -6.3308
2.5 | -0.2351 | 0.04912 | 0.0529 | -4.7862
3 | -0.1666 | 0.05153 | 0.0482 | -3.2331
3.5 | -0.1378 | 0.05166 | 0.05 | -2.6674
4 | -0.1027 | 0.05241 | 0.0504 | -1.9595
5 | 0.0002 | 0.05556 | 0.0479 | 0.0035997
5.5 | 0.071 | 0.05314 | 0.0486 | 1.3361
6 | 0.1351 | 0.05344 | 0.0472 | 2.5281
6.5 | 0.2027 | 0.05373 | 0.0452 | 3.7726
7 | 0.2525 | 0.05475 | 0.0432 | 4.6119
7.5 | 0.3338 | 0.05534 | 0.0376 | 6.0318
8 | 0.4375 | 0.05466 | 0.0304 | 8.004
8.5 | 0.5682 | 0.05127 | 0.0222 | 11.0825
9 | 0.7578 | 0.03845 | 0.0157 | 19.7087
9.5 | 0.79 | 0.03733 | 0.0162 | 21.1626
10 | 0.7751 | 0.03559 | 0.0259 | 21.7786
10.5 | 0.807 | 0.03385 | 0.0306 | 23.8405
11 | 0.7738 | 0.03951 | 0.0356 | 19.5849
11.5 | 0.7783 | 0.04328 | 0.0385 | 17.9829
12 | 0.8144 | 0.04508 | 0.0403 | 18.0657
12.5 | 0.8733 | 0.04632 | 0.041 | 18.8536
13 | 0.9488 | 0.04814 | 0.0402 | 19.7092
13.5 | 0.992 | 0.05149 | 0.0406 | 19.2659
14 | 1.0368 | 0.05537 | 0.0405 | 18.7249
14.5 | 1.0675 | 0.06092 | 0.0408 | 17.523
15 | 1.053 | 0.06718 | 0.0428 | 15.6743
15.5 | 1.0323 | 0.07473 | 0.0439 | 13.8137
16 | 0.9994 | 0.0837 | 0.0438 | 11.9403
16.5 | 0.9631 | 0.09423 | 0.0421 | 10.2207
17.5 | 0.4564 | 0.16901 | 0.0022 | 2.7004
18 | 0.4366 | 0.17172 | -0.0034 | 2.5425
18.5 | 0.4678 | 0.18024 | -0.005 | 2.5954
19.5 | 0.4771 | 0.19063 | -0.0127 | 2.5028

## 11. Re 100k Mach 0.10 (1)
BIGFOIL.COM POLAR EXPORT
NACA65-120 a=0.6
NACA65-120 a=0.6 |  |  |  | Cl Max: | 1.236 | at alpha= | 16 | deg
JavaFoil+Calcfoil stall+Eppler ext transition |  |  |  | L/D Max: | 35.108 | at alpha= | 8.5 | deg
Re: | 100000 |  |  | Cd Min: | 0.01668 | at alpha= | -0.5 | deg
Mach: | 0.1 |  |  | Cl=0 at alpha= | -0.71667 | deg
|  |  |  | @ Cl=0.1, Cd= | 0.016827
|  |  |  | @ Cl=0.4, Cd= | 0.018273
|  |  |  | @ Cl=0.6, Cd= | 0.020028
alpha (deg) | Cl | Cd | Cm | Cl/Cd
-20 | -1.076 | 0.23258 | 0.01 | -4.628
-19.5 | -1.092 | 0.22394 | 0.01 | -4.876
-19 | -1.105 | 0.20921 | 0.01 | -5.284
-18.5 | -1.117 | 0.19651 | 0.009 | -5.684
-18 | -1.126 | 0.18676 | 0.009 | -6.031
-17.5 | -1.133 | 0.17524 | 0.009 | -6.467
-17 | -1.137 | 0.16983 | 0.008 | -6.696
-16.5 | -1.139 | 0.16023 | 0.008 | -7.106
-16 | -1.137 | 0.14947 | 0.008 | -7.606
-15.5 | -1.133 | 0.14057 | 0.007 | -8.057
-15 | -1.125 | 0.13186 | 0.007 | -8.53
-14.5 | -1.114 | 0.12464 | 0.007 | -8.937
-14 | -1.1 | 0.11879 | 0.006 | -9.263
-13.5 | -1.081 | 0.10947 | 0.006 | -9.875
-13 | -1.059 | 0.10199 | 0.006 | -10.383
-12.5 | -1.034 | 0.09585 | 0.005 | -10.79
-12 | -1.007 | 0.0901 | 0.005 | -11.174
-11.5 | -0.977 | 0.08528 | 0.004 | -11.459
-11 | -0.945 | 0.08039 | 0.004 | -11.757
-10.5 | -0.911 | 0.07513 | 0.003 | -12.124
-10 | -0.875 | 0.07062 | 0.003 | -12.388
-9.5 | -0.837 | 0.06644 | 0.002 | -12.593
-9 | -0.796 | 0.06253 | 0.002 | -12.737
-8.5 | -0.755 | 0.0589 | 0.001 | -12.819
-8 | -0.713 | 0.05524 | 0.001 | -12.903
-7.5 | -0.79 | 0.02552 | 0.001 | -30.973
-7 | -0.738 | 0.02453 | 0 | -30.083
-6.5 | -0.684 | 0.02357 | -0.001 | -29.026
-6 | -0.629 | 0.02268 | -0.002 | -27.723
-5.5 | -0.573 | 0.02188 | -0.003 | -26.175
-5 | -0.499 | 0.0202 | -0.004 | -24.677
-4.5 | -0.442 | 0.01967 | -0.005 | -22.463
-4 | -0.385 | 0.01916 | -0.006 | -20.086
-3.5 | -0.328 | 0.01861 | -0.007 | -17.603
-3 | -0.27 | 0.01814 | -0.008 | -14.882
-2.5 | -0.212 | 0.01773 | -0.009 | -11.974
-2 | -0.153 | 0.01741 | -0.01 | -8.8
-1.5 | -0.094 | 0.01712 | -0.011 | -5.483
-1 | -0.034 | 0.01686 | -0.012 | -2.025
-0.5 | 0.026 | 0.01668 | -0.013 | 1.555
0 | 0.086 | 0.01678 | -0.014 | 5.124
0.5 | 0.146 | 0.01698 | -0.015 | 8.582
1 | 0.205 | 0.01722 | -0.016 | 11.911
1.5 | 0.264 | 0.01747 | -0.017 | 15.138
2 | 0.323 | 0.01779 | -0.019 | 18.172
2.5 | 0.382 | 0.01814 | -0.02 | 21.067
3 | 0.44 | 0.01857 | -0.021 | 23.725
3.5 | 0.499 | 0.019 | -0.022 | 26.251
4 | 0.554 | 0.01956 | -0.023 | 28.313
4.5 | 0.61 | 0.02013 | -0.024 | 30.313
5 | 0.666 | 0.0208 | -0.025 | 32.005
5.5 | 0.721 | 0.02141 | -0.026 | 33.693
6 | 0.776 | 0.02211 | -0.027 | 35.085
6.5 | 0.851 | 0.02541 | -0.029 | 33.494
7 | 0.904 | 0.02652 | -0.03 | 34.089
7.5 | 0.956 | 0.02762 | -0.031 | 34.612
8 | 1.006 | 0.02886 | -0.032 | 34.868
8.5 | 1.055 | 0.03005 | -0.033 | 35.108
9 | 1.102 | 0.03139 | -0.034 | 35.094
9.5 | 0.977 | 0.06511 | -0.017 | 15.004
10 | 1.014 | 0.06962 | -0.017 | 14.563
10.5 | 1.048 | 0.07405 | -0.017 | 14.153
11 | 1.079 | 0.07895 | -0.017 | 13.669
11.5 | 1.108 | 0.08483 | -0.018 | 13.067
12 | 1.135 | 0.08939 | -0.018 | 12.698
12.5 | 1.158 | 0.09487 | -0.018 | 12.21
13 | 1.179 | 0.10214 | -0.018 | 11.541
13.5 | 1.196 | 0.1089 | -0.019 | 10.987
14 | 1.211 | 0.11468 | -0.019 | 10.555
14.5 | 1.222 | 0.12259 | -0.019 | 9.966
15 | 1.23 | 0.13005 | -0.02 | 9.456
15.5 | 1.234 | 0.13829 | -0.02 | 8.926
16 | 1.236 | 0.14597 | -0.02 | 8.468
16.5 | 1.235 | 0.15498 | -0.02 | 7.966
17 | 1.231 | 0.16799 | -0.021 | 7.326
17.5 | 1.224 | 0.17867 | -0.021 | 6.85
18 | 1.214 | 0.18348 | -0.021 | 6.617
18.5 | 1.201 | 0.19144 | -0.022 | 6.274
19 | 1.183 | 0.20143 | -0.022 | 5.875
19.5 | 1.163 | 0.22287 | -0.023 | 5.219
20 | 1.141 | 0.22866 | -0.023 | 4.99

## 12. Re 100k Mach 0.10 (2)
BIGFOIL.COM POLAR EXPORT
NACA65-120 a=0.6
NACA65-120 a=0.6 |  |  |  | Cl Max: | 1.0568 | at alpha= | 14.5 | deg
XFOIL ncrit=9 |  |  |  | L/D Max: | 22.9591 | at alpha= | 10.5 | deg
Re: | 100000 |  |  | Cd Min: | 0.21465 | at alpha= | 19.5 | deg
Mach: | 0.1 |  |  | Cl=0 at alpha= | 4.8617 | deg
|  |  |  | @ Cl=0.1, Cd= | 0.053348
|  |  |  | @ Cl=0.4, Cd= | 0.054834
|  |  |  | @ Cl=0.6, Cd= | 0.049485
alpha (deg) | Cl | Cd | Cm | Cl/Cd
-17 | -0.5152 | 0.17756 | -0.0196 | -2.9016
-16 | -0.4786 | 0.16317 | -0.0254 | -2.9331
-15 | -0.7297 | 0.08912 | -0.0665 | -8.1878
-14.5 | -0.7773 | 0.07736 | -0.07 | -10.0478
-14 | -0.8232 | 0.06775 | -0.0712 | -12.1506
-13.5 | -0.8582 | 0.06005 | -0.0703 | -14.2914
-13 | -0.8781 | 0.05425 | -0.0679 | -16.1862
-12.5 | -0.9273 | 0.05293 | -0.0571 | -17.5194
-12 | -0.9322 | 0.0496 | -0.0534 | -18.7944
-11.5 | -0.8824 | 0.04473 | -0.0576 | -19.7273
-11 | -0.7699 | 0.04028 | -0.0655 | -19.1137
-10.5 | -0.6624 | 0.03774 | -0.0726 | -17.5517
-10 | -0.581 | 0.03599 | -0.0767 | -16.1434
-9.5 | -0.5413 | 0.033 | -0.0782 | -16.403
-9 | -0.5705 | 0.02802 | -0.0736 | -20.3605
-8.5 | -0.5285 | 0.03083 | -0.0686 | -17.1424
-7.5 | -0.3155 | 0.04428 | -0.0677 | -7.1251
-7 | -0.2286 | 0.04741 | -0.0683 | -4.8218
-6.5 | -0.2092 | 0.04742 | -0.0645 | -4.4116
-5.5 | -0.0827 | 0.04866 | -0.0654 | -1.6995
-5 | -0.0305 | 0.04862 | -0.0653 | -0.62731
-4.5 | 0.0143 | 0.04859 | -0.0648 | 0.2943
-4 | 0.0514 | 0.04851 | -0.0636 | 1.0596
-3.5 | 0.0672 | 0.04853 | -0.0599 | 1.3847
-3 | 0.0941 | 0.04883 | -0.0576 | 1.9271
-2.5 | 0.1511 | 0.04815 | -0.0589 | 3.1381
-2 | 0.0548 | 0.05044 | -0.0395 | 1.0864
-1.5 | -0.5188 | 0.04852 | 0.0493 | -10.6925
-1 | -0.2733 | 0.04974 | 0.0234 | -5.4946
-0.5 | -0.2739 | 0.0498 | 0.0295 | -5.5
0 | -0.2798 | 0.04897 | 0.035 | -5.7137
1 | -0.335 | 0.04894 | 0.0505 | -6.8451
1.5 | -0.3037 | 0.04858 | 0.052 | -6.2515
2 | -0.2756 | 0.04836 | 0.0531 | -5.6989
2.5 | -0.2383 | 0.04922 | 0.0535 | -4.8415
3 | -0.1668 | 0.05196 | 0.0482 | -3.2102
3.5 | -0.1351 | 0.05218 | 0.0498 | -2.5891
4 | -0.0995 | 0.05285 | 0.0501 | -1.8827
5.5 | 0.0737 | 0.05323 | 0.0487 | 1.3846
6 | 0.1405 | 0.05353 | 0.0472 | 2.6247
6.5 | 0.2104 | 0.05383 | 0.045 | 3.9086
7 | 0.2455 | 0.05495 | 0.0445 | 4.4677
7.5 | 0.3315 | 0.05535 | 0.0388 | 5.9892
8 | 0.4377 | 0.05455 | 0.0316 | 8.0238
8.5 | 0.538 | 0.05341 | 0.0243 | 10.073
9.5 | 0.8111 | 0.03612 | 0.0159 | 22.4557
10 | 0.7699 | 0.0361 | 0.0272 | 21.3269
10.5 | 0.7976 | 0.03474 | 0.0322 | 22.9591
11 | 0.7669 | 0.04041 | 0.0368 | 18.978
11.5 | 0.7754 | 0.04391 | 0.0396 | 17.6588
12 | 0.8143 | 0.0456 | 0.0413 | 17.8575
12.5 | 0.8749 | 0.04688 | 0.0419 | 18.6625
13 | 0.948 | 0.04891 | 0.0413 | 19.3825
13.5 | 0.9899 | 0.0525 | 0.0418 | 18.8552
14 | 1.0298 | 0.05665 | 0.042 | 18.1783
14.5 | 1.0568 | 0.06244 | 0.0423 | 16.925
15 | 1.0374 | 0.06901 | 0.0442 | 15.0326
15.5 | 1.0134 | 0.07692 | 0.0449 | 13.1747
16 | 0.9788 | 0.0863 | 0.0443 | 11.3418
16.5 | 0.9399 | 0.09719 | 0.0419 | 9.6707
17 | 0.7116 | 0.14234 | 0.0169 | 4.9993
17.5 | 0.602 | 0.18767 | -0.0089 | 3.2078
18 | 0.6251 | 0.19409 | -0.0113 | 3.2207
18.5 | 0.629 | 0.20155 | -0.0163 | 3.1208
19 | 0.6531 | 0.20765 | -0.0186 | 3.1452
19.5 | 0.6554 | 0.21465 | -0.0243 | 3.0533

## 13. Re 100k Mach 0.25 (1)
BIGFOIL.COM POLAR EXPORT
NACA65-120 a=0.6
NACA65-120 a=0.6 |  |  |  | Cl Max: | 1.16 | at alpha= | 14 | deg
JavaFoil+Calcfoil stall+Eppler ext transition |  |  |  | L/D Max: | 34.744 | at alpha= | 6 | deg
Re: | 100000 |  |  | Cd Min: | 0.01712 | at alpha= | -0.5 | deg
Mach: | 0.25 |  |  | Cl=0 at alpha= | -0.71774 | deg
|  |  |  | @ Cl=0.1, Cd= | 0.017251
|  |  |  | @ Cl=0.4, Cd= | 0.018671
|  |  |  | @ Cl=0.6, Cd= | 0.020452
alpha (deg) | Cl | Cd | Cm | Cl/Cd
-19 | -0.822 | 0.26366 | 0.01 | -3.118
-18.5 | -0.866 | 0.24024 | 0.01 | -3.605
-18 | -0.906 | 0.22083 | 0.009 | -4.101
-17.5 | -0.941 | 0.20751 | 0.009 | -4.537
-17 | -0.973 | 0.18877 | 0.009 | -5.155
-16.5 | -0.999 | 0.18036 | 0.008 | -5.541
-16 | -1.021 | 0.16672 | 0.008 | -6.125
-15.5 | -1.038 | 0.15541 | 0.007 | -6.676
-15 | -1.049 | 0.1465 | 0.007 | -7.161
-14.5 | -1.055 | 0.13569 | 0.007 | -7.775
-14 | -1.056 | 0.12666 | 0.006 | -8.337
-13.5 | -1.049 | 0.11841 | 0.006 | -8.857
-13 | -1.036 | 0.11008 | 0.006 | -9.414
-12.5 | -1.02 | 0.10139 | 0.005 | -10.062
-12 | -1 | 0.09583 | 0.005 | -10.434
-11.5 | -0.976 | 0.08842 | 0.004 | -11.039
-11 | -0.949 | 0.08259 | 0.004 | -11.489
-10.5 | -0.918 | 0.07748 | 0.003 | -11.854
-10 | -0.885 | 0.07237 | 0.003 | -12.232
-9.5 | -0.849 | 0.06787 | 0.003 | -12.514
-9 | -0.811 | 0.06395 | 0.002 | -12.678
-8.5 | -0.77 | 0.05958 | 0.002 | -12.926
-8 | -0.728 | 0.05604 | 0.001 | -12.984
-7.5 | -0.807 | 0.02662 | 0.001 | -30.3
-7 | -0.754 | 0.02549 | 0 | -29.572
-6.5 | -0.699 | 0.02445 | -0.001 | -28.609
-6 | -0.644 | 0.02351 | -0.002 | -27.379
-5.5 | -0.586 | 0.0226 | -0.003 | -25.948
-5 | -0.511 | 0.0208 | -0.004 | -24.558
-4.5 | -0.453 | 0.02021 | -0.005 | -22.401
-4 | -0.394 | 0.01968 | -0.006 | -20.03
-3.5 | -0.336 | 0.01913 | -0.007 | -17.553
-3 | -0.277 | 0.01864 | -0.008 | -14.838
-2.5 | -0.217 | 0.01827 | -0.009 | -11.898
-2 | -0.157 | 0.01786 | -0.01 | -8.793
-1.5 | -0.096 | 0.01758 | -0.011 | -5.469
-1 | -0.035 | 0.01729 | -0.013 | -2.024
-0.5 | 0.027 | 0.01712 | -0.014 | 1.552
0 | 0.088 | 0.01721 | -0.015 | 5.119
0.5 | 0.149 | 0.01742 | -0.016 | 8.572
1 | 0.21 | 0.01762 | -0.017 | 11.944
1.5 | 0.271 | 0.01791 | -0.018 | 15.133
2 | 0.331 | 0.01826 | -0.019 | 18.158
2.5 | 0.392 | 0.01861 | -0.02 | 21.054
3 | 0.452 | 0.01907 | -0.021 | 23.683
3.5 | 0.512 | 0.01954 | -0.022 | 26.181
4 | 0.568 | 0.02011 | -0.023 | 28.22
4.5 | 0.625 | 0.02072 | -0.024 | 30.191
5 | 0.682 | 0.02138 | -0.025 | 31.913
5.5 | 0.739 | 0.02207 | -0.026 | 33.481
6 | 0.794 | 0.02287 | -0.028 | 34.744
6.5 | 0.871 | 0.02644 | -0.03 | 32.926
7 | 0.924 | 0.02762 | -0.031 | 33.465
7.5 | 0.976 | 0.02894 | -0.032 | 33.732
8 | 1.027 | 0.03022 | -0.033 | 33.971
8.5 | 1.074 | 0.03156 | -0.034 | 34.041
9 | 0.954 | 0.0628 | -0.017 | 15.198
9.5 | 0.992 | 0.06715 | -0.017 | 14.775
10 | 1.027 | 0.07156 | -0.017 | 14.357
10.5 | 1.059 | 0.07604 | -0.018 | 13.926
11 | 1.086 | 0.08184 | -0.017 | 13.267
11.5 | 1.11 | 0.08791 | -0.018 | 12.621
12 | 1.129 | 0.09402 | -0.018 | 12.008
12.5 | 1.144 | 0.10047 | -0.018 | 11.385
13 | 1.154 | 0.10746 | -0.019 | 10.741
13.5 | 1.159 | 0.11605 | -0.019 | 9.991
14 | 1.16 | 0.12389 | -0.019 | 9.362
14.5 | 1.155 | 0.1336 | -0.019 | 8.645
15 | 1.145 | 0.14156 | -0.02 | 8.087
15.5 | 1.129 | 0.15445 | -0.02 | 7.311
16 | 1.109 | 0.16148 | -0.02 | 6.865
16.5 | 1.083 | 0.17514 | -0.021 | 6.183
17 | 1.052 | 0.18424 | -0.021 | 5.71
17.5 | 1.017 | 0.20671 | -0.021 | 4.919
18 | 0.977 | 0.22058 | -0.021 | 4.429
18.5 | 0.932 | 0.24041 | -0.022 | 3.875
19 | 0.877 | 0.26316 | -0.022 | 3.334

## 14. Re 100k Mach 0.25 (2)
BIGFOIL.COM POLAR EXPORT
NACA65-120 a=0.6
NACA65-120 a=0.6 |  |  |  | Cl Max: | 0.956 | at alpha= | 14 | deg
XFOIL ncrit=9 |  |  |  | L/D Max: | 20.8779 | at alpha= | 10 | deg
Re: | 100000 |  |  | Cd Min: | 0.21968 | at alpha= | -20 | deg
Mach: | 0.25 |  |  | Cl=0 at alpha= | 4.8358 | deg
|  |  |  | @ Cl=0.1, Cd= | 0.054409
|  |  |  | @ Cl=0.4, Cd= | 0.056136
|  |  |  | @ Cl=0.6, Cd= | 0.049221
alpha (deg) | Cl | Cd | Cm | Cl/Cd
-20 | -0.5759 | 0.21968 | 0.0083 | -2.6215
-19.5 | -0.5794 | 0.21662 | 0.001 | -2.6747
-19 | -0.546 | 0.20686 | -0.0008 | -2.6395
-18.5 | -0.53 | 0.20107 | -0.0049 | -2.6359
-18 | -0.5225 | 0.19409 | -0.0102 | -2.6921
-17.5 | -0.4939 | 0.18732 | -0.0124 | -2.6367
-16.5 | -0.4652 | 0.17398 | -0.0204 | -2.6739
-16 | -0.4659 | 0.16664 | -0.0259 | -2.7958
-15.5 | -0.4381 | 0.15975 | -0.0282 | -2.7424
-15 | -0.4962 | 0.13824 | -0.0436 | -3.5894
-14.5 | -0.6669 | 0.09046 | -0.0696 | -7.3723
-14 | -0.713 | 0.07826 | -0.0746 | -9.1107
-13.5 | -0.7583 | 0.06826 | -0.0771 | -11.109
-13 | -0.7936 | 0.06068 | -0.0772 | -13.0784
-12.5 | -0.8416 | 0.0576 | -0.0703 | -14.6111
-12 | -0.8732 | 0.05423 | -0.065 | -16.1018
-11.5 | -0.8497 | 0.04822 | -0.0683 | -17.6213
-11 | -0.7521 | 0.04282 | -0.0751 | -17.5642
-10.5 | -0.6511 | 0.03961 | -0.081 | -16.4378
-10 | -0.5578 | 0.0377 | -0.0856 | -14.7958
-9.5 | -0.504 | 0.0356 | -0.0868 | -14.1573
-9 | -0.5196 | 0.03094 | -0.0836 | -16.7938
-7.5 | -0.3133 | 0.04513 | -0.0719 | -6.9422
-7 | -0.2206 | 0.04845 | -0.0723 | -4.5531
-6.5 | -0.1876 | 0.04892 | -0.0694 | -3.8348
-6 | -0.115 | 0.04968 | -0.07 | -2.3148
-5.5 | -0.0649 | 0.05008 | -0.0696 | -1.2959
-5 | -0.0182 | 0.04986 | -0.0687 | -0.36502
-4.5 | 0.0128 | 0.05006 | -0.0667 | 0.25569
-4 | 0.0586 | 0.0496 | -0.0661 | 1.1815
-3.5 | 0.0809 | 0.05023 | -0.0631 | 1.6106
-3 | 0.1195 | 0.0499 | -0.062 | 2.3948
-2.5 | 0.0206 | 0.05196 | -0.042 | 0.39646
-2 | 0.1094 | 0.05144 | -0.0481 | 2.1267
-1.5 | -0.1673 | 0.05325 | 0.0004 | -3.1418
-1 | -0.0869 | 0.05356 | -0.005 | -1.6225
-0.5 | -0.2704 | 0.05152 | 0.0286 | -5.2484
0 | -0.2998 | 0.05087 | 0.038 | -5.8935
1 | -0.3682 | 0.04888 | 0.0559 | -7.5327
1.5 | -0.3032 | 0.05094 | 0.052 | -5.9521
2 | -0.2712 | 0.05068 | 0.0534 | -5.3512
2.5 | -0.2427 | 0.05055 | 0.0547 | -4.8012
3 | -0.2074 | 0.05133 | 0.0554 | -4.0405
3.5 | -0.166 | 0.05233 | 0.0548 | -3.1722
4 | -0.1224 | 0.05364 | 0.0543 | -2.2819
4.5 | -0.0812 | 0.05468 | 0.0542 | -1.485
5 | 0.0397 | 0.05359 | 0.0494 | 0.74081
5.5 | 0.0714 | 0.05409 | 0.0512 | 1.32
6 | 0.1216 | 0.05465 | 0.0511 | 2.2251
6.5 | 0.1833 | 0.05508 | 0.0498 | 3.3279
7 | 0.2531 | 0.05534 | 0.0476 | 4.5735
7.5 | 0.3066 | 0.05649 | 0.045 | 5.4275
8 | 0.4042 | 0.05612 | 0.0387 | 7.2024
8.5 | 0.5111 | 0.05457 | 0.032 | 9.366
9 | 0.6921 | 0.04368 | 0.0257 | 15.8448
9.5 | 0.773 | 0.03934 | 0.0239 | 19.6492
10 | 0.7658 | 0.03668 | 0.034 | 20.8779
10.5 | 0.7516 | 0.03957 | 0.0395 | 18.9942
11 | 0.7387 | 0.04452 | 0.0427 | 16.5925
11.5 | 0.7683 | 0.04676 | 0.045 | 16.4307
12 | 0.816 | 0.04835 | 0.0464 | 16.8769
12.5 | 0.8807 | 0.05022 | 0.0472 | 17.5368
13 | 0.9376 | 0.05357 | 0.0473 | 17.5023
13.5 | 0.9555 | 0.05878 | 0.0485 | 16.2555
14 | 0.956 | 0.06507 | 0.0494 | 14.6919
14.5 | 0.94 | 0.07252 | 0.0497 | 12.9619
15 | 0.9101 | 0.08148 | 0.0486 | 11.1696
15.5 | 0.8315 | 0.09704 | 0.0431 | 8.5686
16 | 0.7427 | 0.11909 | 0.0314 | 6.2365
16.5 | 0.7 | 0.13856 | 0.0211 | 5.052
17 | 0.6011 | 0.18383 | -0.0043 | 3.2699
17.5 | 0.6012 | 0.19168 | -0.0098 | 3.1365
18 | 0.6223 | 0.1983 | -0.0127 | 3.1382
18.5 | 0.6354 | 0.2061 | -0.017 | 3.083
19 | 0.6519 | 0.21204 | -0.0207 | 3.0744

## 15. Re 100k Mach 0.50 (1)
BIGFOIL.COM POLAR EXPORT
NACA65-120 a=0.6
NACA65-120 a=0.6 |  |  |  | Cl Max: | 1.168 | at alpha= | 20 | deg
JavaFoil+Calcfoil stall+Eppler ext transition |  |  |  | L/D Max: | 32.233 | at alpha= | 5.5 | deg
Re: | 100000 |  |  | Cd Min: | 0.019 | at alpha= | 0 | deg
Mach: | 0.5 |  |  | Cl=0 at alpha= | -0.71323 | deg
|  |  |  | @ Cl=0.1, Cd= | 0.019006
|  |  |  | @ Cl=0.4, Cd= | 0.020499
|  |  |  | @ Cl=0.6, Cd= | 0.022333
alpha (deg) | Cl | Cd | Cm | Cl/Cd
-20 | -1.093 | 0.38578 | 0.018 | -2.832
-19.5 | -1.066 | 0.35645 | 0.017 | -2.99
-19 | -1.038 | 0.33982 | 0.016 | -3.055
-18.5 | -1.008 | 0.34263 | 0.015 | -2.941
-18 | -0.98 | 0.33294 | 0.014 | -2.944
-17.5 | -0.953 | 0.3294 | 0.014 | -2.892
-17 | -0.925 | 0.31496 | 0.013 | -2.936
-16.5 | -0.895 | 0.3004 | 0.012 | -2.98
-16 | -0.867 | 0.2926 | 0.011 | -2.964
-15.5 | -0.84 | 0.28326 | 0.011 | -2.964
-15 | -0.81 | 0.25997 | 0.009 | -3.117
-14.5 | -0.782 | 0.25281 | 0.009 | -3.095
-14 | -0.754 | 0.24067 | 0.008 | -3.135
-13.5 | -0.727 | 0.25056 | 0.008 | -2.9
-13 | -0.697 | 0.21817 | 0.006 | -3.197
-12.5 | -0.669 | 0.21006 | 0.006 | -3.186
-12 | -0.641 | 0.20549 | 0.005 | -3.121
-11.5 | -0.613 | 0.19298 | 0.005 | -3.178
-11 | -0.585 | 0.18037 | 0.004 | -3.245
-10.5 | -0.556 | 0.16128 | 0.003 | -3.449
-10 | -0.528 | 0.13764 | 0.003 | -3.837
-9.5 | -0.776 | 0.0883 | 0.002 | -8.791
-9 | -0.804 | 0.07597 | 0.002 | -10.58
-8.5 | -0.796 | 0.06764 | 0.002 | -11.767
-8 | -0.771 | 0.06215 | 0.001 | -12.407
-7.5 | -0.736 | 0.05725 | 0.001 | -12.864
-7 | -0.695 | 0.0535 | 0 | -12.989
-6.5 | -0.649 | 0.0495 | -0.001 | -13.106
-6 | -0.705 | 0.02749 | -0.002 | -25.632
-5.5 | -0.644 | 0.02621 | -0.004 | -24.581
-5 | -0.582 | 0.02504 | -0.005 | -23.233
-4.5 | -0.5 | 0.02272 | -0.006 | -22.022
-4 | -0.436 | 0.02202 | -0.007 | -19.817
-3.5 | -0.371 | 0.02144 | -0.008 | -17.317
-3 | -0.306 | 0.02093 | -0.009 | -14.604
-2.5 | -0.241 | 0.0204 | -0.01 | -11.795
-2 | -0.174 | 0.01997 | -0.011 | -8.695
-1.5 | -0.106 | 0.01961 | -0.012 | -5.423
-1 | -0.039 | 0.01929 | -0.014 | -2.005
-0.5 | 0.029 | 0.01904 | -0.015 | 1.544
0 | 0.098 | 0.019 | -0.016 | 5.141
0.5 | 0.166 | 0.01921 | -0.017 | 8.62
1 | 0.233 | 0.01948 | -0.018 | 11.979
1.5 | 0.301 | 0.01987 | -0.019 | 15.13
2 | 0.368 | 0.02027 | -0.021 | 18.139
2.5 | 0.435 | 0.02075 | -0.022 | 20.944
3 | 0.501 | 0.02131 | -0.023 | 23.514
3.5 | 0.567 | 0.02196 | -0.024 | 25.829
4 | 0.629 | 0.02266 | -0.025 | 27.75
4.5 | 0.692 | 0.0234 | -0.027 | 29.592
5 | 0.754 | 0.02429 | -0.028 | 31.054
5.5 | 0.815 | 0.02528 | -0.029 | 32.233
6 | 0.895 | 0.03001 | -0.031 | 29.828
6.5 | 0.951 | 0.0317 | -0.032 | 29.995
7 | 1.003 | 0.03352 | -0.034 | 29.914
7.5 | 0.898 | 0.05583 | -0.017 | 16.085
8 | 0.932 | 0.06093 | -0.017 | 15.296
8.5 | 0.958 | 0.06641 | -0.017 | 14.422
9 | 0.97 | 0.07441 | -0.017 | 13.038
9.5 | 0.959 | 0.08423 | -0.017 | 11.382
10 | 0.888 | 0.09924 | -0.017 | 8.946
10.5 | 0.636 | 0.15729 | -0.017 | 4.042
11 | 0.664 | 0.17642 | -0.018 | 3.762
11.5 | 0.692 | 0.1801 | -0.019 | 3.84
12 | 0.72 | 0.20546 | -0.021 | 3.506
12.5 | 0.748 | 0.20967 | -0.022 | 3.568
13 | 0.776 | 0.2285 | -0.022 | 3.394
13.5 | 0.804 | 0.23393 | -0.023 | 3.436
14 | 0.833 | 0.24327 | -0.026 | 3.422
14.5 | 0.86 | 0.26629 | -0.026 | 3.229
15 | 0.888 | 0.27122 | -0.027 | 3.273
15.5 | 0.917 | 0.28913 | -0.029 | 3.172
16 | 0.945 | 0.2955 | -0.03 | 3.197
16.5 | 0.972 | 0.29576 | -0.031 | 3.287
17 | 1.002 | 0.31544 | -0.033 | 3.176
17.5 | 1.029 | 0.32235 | -0.034 | 3.193
18 | 1.056 | 0.33946 | -0.034 | 3.112
18.5 | 1.085 | 0.33946 | -0.036 | 3.195
19 | 1.114 | 0.37064 | -0.037 | 3.005
19.5 | 1.141 | 0.37735 | -0.038 | 3.023
20 | 1.168 | 0.38556 | -0.038 | 3.028

## 16. Re 100k Mach 0.50 (2)
BIGFOIL.COM POLAR EXPORT
NACA65-120 a=0.6
NACA65-120 a=0.6 |  |  |  | Cl Max: | 0.7523 | at alpha= | 12.5 | deg
XFOIL ncrit=9 |  |  |  | L/D Max: | 14.2344 | at alpha= | 9.5 | deg
Re: | 100000 |  |  | Cd Min: | 0.24305 | at alpha= | -20 | deg
Mach: | 0.5 |  |  | Cl=0 at alpha= | 5.0359 | deg
|  |  |  | @ Cl=0.1, Cd= | 0.05934
|  |  |  | @ Cl=0.4, Cd= | 0.060572
|  |  |  | @ Cl=0.6, Cd= | 0.051319
alpha (deg) | Cl | Cd | Cm | Cl/Cd
-20 | -0.6104 | 0.24305 | 0.0089 | -2.5114
-19.5 | -0.5814 | 0.23261 | 0.0048 | -2.4995
-19 | -0.5546 | 0.22501 | 0.0005 | -2.4648
-18.5 | -0.5472 | 0.21925 | -0.0068 | -2.4958
-18 | -0.5098 | 0.20956 | -0.0096 | -2.4327
-17.5 | -0.5169 | 0.207 | -0.018 | -2.4971
-17 | -0.4668 | 0.1945 | -0.0198 | -2.4
-16.5 | -0.4842 | 0.19233 | -0.0286 | -2.5175
-16 | -0.426 | 0.17926 | -0.0303 | -2.3764
-15.5 | -0.4244 | 0.17361 | -0.0372 | -2.4446
-15 | -0.3878 | 0.16375 | -0.0411 | -2.3682
-14.5 | -0.4127 | 0.14456 | -0.0553 | -2.8549
-14 | -0.388 | 0.13629 | -0.0593 | -2.8469
-13.5 | -0.4266 | 0.119 | -0.0703 | -3.5849
-13 | -0.4609 | 0.11179 | -0.0704 | -4.1229
-12.5 | -0.4978 | 0.09324 | -0.085 | -5.3389
-12 | -0.5395 | 0.07736 | -0.0978 | -6.9739
-11.5 | -0.5737 | 0.06487 | -0.1072 | -8.8438
-11 | -0.5644 | 0.0564 | -0.1127 | -10.0071
-10.5 | -0.5426 | 0.05001 | -0.1154 | -10.8498
-10 | -0.499 | 0.04585 | -0.1157 | -10.8833
-9.5 | -0.4366 | 0.04413 | -0.1141 | -9.8935
-9 | -0.3993 | 0.04264 | -0.1107 | -9.3644
-8.5 | -0.4115 | 0.03926 | -0.1055 | -10.4814
-8 | -0.3704 | 0.04197 | -0.0978 | -8.8254
-7.5 | -0.3225 | 0.04616 | -0.0912 | -6.9866
-7 | -0.2118 | 0.05313 | -0.0877 | -3.9864
-6.5 | -0.158 | 0.05426 | -0.085 | -2.9119
-6 | -0.0996 | 0.05584 | -0.0832 | -1.7837
-5.5 | -0.063 | 0.05559 | -0.0803 | -1.1333
-5 | -0.0307 | 0.05678 | -0.0767 | -0.54068
-4.5 | 0.0208 | 0.05659 | -0.0757 | 0.36756
-4 | 0.0119 | 0.05822 | -0.0671 | 0.2044
-3.5 | 0.0444 | 0.05816 | -0.0641 | 0.76341
-3 | -0.0079 | 0.0603 | -0.0486 | -0.13101
-2.5 | -0.0169 | 0.06058 | -0.0396 | -0.27897
-2 | -0.0883 | 0.06122 | -0.022 | -1.4423
-1.5 | -0.0861 | 0.06207 | -0.0146 | -1.3871
-1 | -0.1094 | 0.06164 | -0.0042 | -1.7748
-0.5 | -0.0949 | 0.06161 | 0.0008 | -1.5403
0 | -0.1732 | 0.06088 | 0.0193 | -2.8449
0.5 | -0.2678 | 0.05831 | 0.0399 | -4.5927
1 | -0.2505 | 0.05866 | 0.044 | -4.2704
2 | -0.303 | 0.05775 | 0.0611 | -5.2468
2.5 | -0.2561 | 0.05837 | 0.0602 | -4.3875
3 | -0.2167 | 0.05872 | 0.0612 | -3.6904
3.5 | -0.1253 | 0.05699 | 0.0592 | -2.1986
4 | -0.0787 | 0.05718 | 0.0598 | -1.3764
4.5 | -0.0461 | 0.05756 | 0.0616 | -0.8009
5 | -0.0036 | 0.0581 | 0.0623 | -0.061962
5.5 | 0.0466 | 0.05878 | 0.0623 | 0.79279
6 | 0.1057 | 0.0594 | 0.062 | 1.7795
6.5 | 0.146 | 0.0602 | 0.0631 | 2.4252
7 | 0.1894 | 0.06091 | 0.064 | 3.1095
7.5 | 0.2639 | 0.06069 | 0.0634 | 4.3483
8 | 0.3054 | 0.06152 | 0.0641 | 4.9642
8.5 | 0.3794 | 0.06143 | 0.062 | 6.1761
9 | 0.5228 | 0.05546 | 0.0586 | 9.4266
9.5 | 0.674 | 0.04735 | 0.0565 | 14.2344
10 | 0.6785 | 0.05236 | 0.0557 | 12.9584
10.5 | 0.6622 | 0.05413 | 0.062 | 12.2335
11 | 0.6973 | 0.05641 | 0.0641 | 12.3613
12 | 0.7495 | 0.06618 | 0.0652 | 11.3252
12.5 | 0.7523 | 0.07346 | 0.0641 | 10.2409
13 | 0.7216 | 0.08449 | 0.06 | 8.5407
13.5 | 0.6728 | 0.09909 | 0.0524 | 6.7898
14 | 0.6216 | 0.11684 | 0.0415 | 5.3201
14.5 | 0.5905 | 0.13445 | 0.031 | 4.392
15 | 0.582 | 0.14861 | 0.0229 | 3.9163
15.5 | 0.5877 | 0.16015 | 0.0166 | 3.6697
16 | 0.58 | 0.17546 | 0.0071 | 3.3056
16.5 | 0.5869 | 0.19423 | -0.0023 | 3.0217
17 | 0.5922 | 0.20075 | -0.0086 | 2.9499
17.5 | 0.6353 | 0.2123 | -0.0104 | 2.9925

## 17. Re 250k Mach 0.00 (1)
BIGFOIL.COM POLAR EXPORT
NACA65-120 a=0.6
NACA65-120 a=0.6 |  |  |  | Cl Max: | 1.3 | at alpha= | 11.5 | deg
JavaFoil+Calcfoil stall+Eppler ext transition |  |  |  | L/D Max: | 56.231 | at alpha= | 6 | deg
Re: | 250000 |  |  | Cd Min: | 0.01078 | at alpha= | -0.5 | deg
Mach: | 0 |  |  | Cl=0 at alpha= | -0.71774 | deg
|  |  |  | @ Cl=0.1, Cd= | 0.01099
|  |  |  | @ Cl=0.4, Cd= | 0.011791
|  |  |  | @ Cl=0.6, Cd= | 0.012686
alpha (deg) | Cl | Cd | Cm | Cl/Cd
-20 | -1.116 | 0.19875 | 0.011 | -5.615
-19.5 | -1.128 | 0.18803 | 0.011 | -5.999
-19 | -1.138 | 0.17854 | 0.01 | -6.373
-18.5 | -1.146 | 0.16944 | 0.01 | -6.766
-18 | -1.152 | 0.16077 | 0.01 | -7.166
-17.5 | -1.156 | 0.15268 | 0.009 | -7.57
-17 | -1.157 | 0.14351 | 0.009 | -8.062
-16.5 | -1.156 | 0.13734 | 0.009 | -8.415
-16 | -1.151 | 0.12906 | 0.008 | -8.92
-15.5 | -1.145 | 0.12376 | 0.008 | -9.25
-15 | -1.134 | 0.11615 | 0.007 | -9.764
-14.5 | -1.122 | 0.10921 | 0.007 | -10.27
-14 | -1.106 | 0.10381 | 0.007 | -10.657
-13.5 | -1.086 | 0.09734 | 0.006 | -11.152
-13 | -1.062 | 0.09171 | 0.006 | -11.585
-12.5 | -1.037 | 0.08627 | 0.006 | -12.018
-12 | -1.008 | 0.08165 | 0.005 | -12.348
-11.5 | -0.978 | 0.07688 | 0.005 | -12.719
-11 | -1.107 | 0.0289 | 0.008 | -38.301
-10.5 | -1.07 | 0.02732 | 0.007 | -39.186
-10 | -1.03 | 0.02583 | 0.006 | -39.877
-9.5 | -0.987 | 0.02443 | 0.005 | -40.39
-9 | -0.941 | 0.02333 | 0.004 | -40.334
-8.5 | -0.893 | 0.02229 | 0.003 | -40.069
-8 | -0.844 | 0.02129 | 0.002 | -39.617
-7.5 | -0.792 | 0.02038 | 0.001 | -38.873
-7 | -0.74 | 0.01955 | 0 | -37.838
-6.5 | -0.685 | 0.01875 | -0.001 | -36.564
-6 | -0.63 | 0.01802 | -0.002 | -34.972
-5.5 | -0.574 | 0.0174 | -0.003 | -32.975
-5 | -0.513 | 0.01255 | -0.004 | -40.849
-4.5 | -0.455 | 0.01192 | -0.005 | -38.174
-4 | -0.397 | 0.01188 | -0.006 | -33.371
-3.5 | -0.338 | 0.0116 | -0.008 | -29.121
-3 | -0.278 | 0.01138 | -0.009 | -24.461
-2.5 | -0.219 | 0.01121 | -0.01 | -19.511
-2 | -0.158 | 0.01106 | -0.011 | -14.276
-1.5 | -0.097 | 0.01094 | -0.012 | -8.838
-1 | -0.035 | 0.01084 | -0.013 | -3.241
-0.5 | 0.027 | 0.01078 | -0.014 | 2.476
0 | 0.088 | 0.01097 | -0.015 | 8.015
0.5 | 0.149 | 0.01107 | -0.016 | 13.465
1 | 0.21 | 0.01118 | -0.018 | 18.787
1.5 | 0.271 | 0.01134 | -0.019 | 23.874
2 | 0.331 | 0.01159 | -0.02 | 28.575
2.5 | 0.391 | 0.01177 | -0.021 | 33.23
3 | 0.451 | 0.01191 | -0.022 | 37.854
3.5 | 0.51 | 0.01218 | -0.023 | 41.899
4 | 0.567 | 0.01246 | -0.024 | 45.475
4.5 | 0.624 | 0.01285 | -0.025 | 48.549
5 | 0.681 | 0.01325 | -0.026 | 51.369
5.5 | 0.737 | 0.01363 | -0.027 | 54.072
6 | 0.792 | 0.01409 | -0.028 | 56.231
6.5 | 0.852 | 0.02044 | -0.029 | 41.679
7 | 0.905 | 0.02133 | -0.03 | 42.433
7.5 | 0.957 | 0.02231 | -0.031 | 42.912
8 | 1.008 | 0.02332 | -0.032 | 43.217
8.5 | 1.057 | 0.02447 | -0.033 | 43.192
9 | 1.104 | 0.02563 | -0.034 | 43.085
9.5 | 1.15 | 0.02677 | -0.035 | 42.94
10 | 1.193 | 0.02806 | -0.036 | 42.509
10.5 | 1.232 | 0.02952 | -0.037 | 41.74
11 | 1.268 | 0.03087 | -0.038 | 41.074
11.5 | 1.3 | 0.03228 | -0.039 | 40.292
12 | 1.136 | 0.08106 | -0.019 | 14.02
12.5 | 1.162 | 0.08547 | -0.02 | 13.595
13 | 1.183 | 0.0912 | -0.02 | 12.971
13.5 | 1.202 | 0.0964 | -0.021 | 12.471
14 | 1.217 | 0.10185 | -0.02 | 11.952
14.5 | 1.23 | 0.10856 | -0.021 | 11.334
15 | 1.24 | 0.11481 | -0.021 | 10.801
15.5 | 1.247 | 0.1221 | -0.021 | 10.211
16 | 1.251 | 0.12787 | -0.021 | 9.784
16.5 | 1.253 | 0.13499 | -0.021 | 9.281

## 18. Re 250k Mach 0.00 (2)
BIGFOIL.COM POLAR EXPORT
NACA65-120 a=0.6
NACA65-120 a=0.6 |  |  |  | Cl Max: | 1.1256 | at alpha= | 17.5 | deg
XFOIL ncrit=9 |  |  |  | L/D Max: | 60.2576 | at alpha= | 8 | deg
Re: | 250000 |  |  | Cd Min: | 0.20836 | at alpha= | -20 | deg
Mach: | 0 |  |  | Cl=0 at alpha= | -0.66763 | deg
|  |  |  | @ Cl=0.1, Cd= | 0.017095
|  |  |  | @ Cl=0.4, Cd= | 0.018455
|  |  |  | @ Cl=0.6, Cd= | 0.018229
alpha (deg) | Cl | Cd | Cm | Cl/Cd
-20 | -0.5856 | 0.20836 | 0.0066 | -2.8105
-19.5 | -0.6048 | 0.19717 | -0.004 | -3.0674
-19 | -0.5696 | 0.19277 | -0.0038 | -2.9548
-18.5 | -0.5472 | 0.18768 | -0.0063 | -2.9156
-17.5 | -0.8242 | 0.09846 | -0.0537 | -8.3709
-17 | -0.8739 | 0.08465 | -0.0599 | -10.3237
-16.5 | -0.9215 | 0.0734 | -0.0636 | -12.5545
-16 | -0.9495 | 0.06493 | -0.0649 | -14.6234
-15.5 | -0.9724 | 0.05793 | -0.0649 | -16.7858
-15 | -0.9781 | 0.05223 | -0.0643 | -18.7268
-14.5 | -0.9743 | 0.04755 | -0.0636 | -20.49
-14 | -0.9272 | 0.0436 | -0.0645 | -21.2661
-13.5 | -0.8816 | 0.0411 | -0.0656 | -21.4501
-13 | -0.8226 | 0.03855 | -0.0701 | -21.3385
-12.5 | -0.7791 | 0.03659 | -0.0706 | -21.2927
-12 | -0.7312 | 0.03544 | -0.0691 | -20.6321
-11.5 | -0.7011 | 0.03398 | -0.067 | -20.6327
-11 | -0.6733 | 0.03238 | -0.0647 | -20.7937
-10.5 | -0.6514 | 0.0305 | -0.0623 | -21.3574
-10 | -0.6317 | 0.02855 | -0.0596 | -22.1261
-9.5 | -0.6153 | 0.0264 | -0.0568 | -23.3068
-9 | -0.6035 | 0.02407 | -0.0534 | -25.0727
-8.5 | -0.6079 | 0.02115 | -0.048 | -28.7423
-8 | -0.6295 | 0.01784 | -0.0401 | -35.2859
-7.5 | -0.6621 | 0.0155 | -0.028 | -42.7161
-7 | -0.6686 | 0.0142 | -0.0181 | -47.0845
-6.5 | -0.6298 | 0.01433 | -0.0153 | -43.9498
-6 | -0.5816 | 0.01468 | -0.0139 | -39.6185
-5.5 | -0.5319 | 0.01505 | -0.0127 | -35.3422
-5 | -0.4738 | 0.01611 | -0.0125 | -29.4103
-4.5 | -0.4147 | 0.01705 | -0.0122 | -24.3226
-4 | -0.3603 | 0.01738 | -0.012 | -20.7307
-3.5 | -0.3033 | 0.01767 | -0.0125 | -17.1647
-3 | -0.2526 | 0.0174 | -0.0124 | -14.5172
-2.5 | -0.1948 | 0.01742 | -0.0129 | -11.1825
-2 | -0.1436 | 0.01737 | -0.0133 | -8.2671
-1.5 | -0.0917 | 0.0171 | -0.0135 | -5.3626
-1 | -0.0345 | 0.017 | -0.0142 | -2.0294
-0.5 | 0.0174 | 0.01717 | -0.0145 | 1.0134
0 | 0.0685 | 0.01715 | -0.0149 | 3.9942
0.5 | 0.1255 | 0.01705 | -0.0155 | 7.3607
1 | 0.1813 | 0.01723 | -0.0161 | 10.5223
1.5 | 0.2282 | 0.01759 | -0.0159 | 12.9733
2 | 0.2824 | 0.01767 | -0.0164 | 15.9819
2.5 | 0.3407 | 0.01773 | -0.0171 | 19.216
3 | 0.3833 | 0.01843 | -0.0163 | 20.7976
3.5 | 0.4371 | 0.01851 | -0.0166 | 23.6143
4 | 0.5002 | 0.01827 | -0.0178 | 27.3782
4.5 | 0.5409 | 0.01885 | -0.0165 | 28.695
5 | 0.6075 | 0.01815 | -0.0178 | 33.4711
5.5 | 0.6582 | 0.0179 | -0.0172 | 36.7709
6 | 0.7206 | 0.01672 | -0.0174 | 43.0981
6.5 | 0.7808 | 0.01533 | -0.0171 | 50.9328
7 | 0.8292 | 0.01488 | -0.0156 | 55.7258
7.5 | 0.8641 | 0.01476 | -0.0122 | 58.5434
8 | 0.8888 | 0.01475 | -0.0067 | 60.2576
8.5 | 0.8817 | 0.01548 | 0.0035 | 56.9574
9 | 0.849 | 0.01814 | 0.015 | 46.8026
9.5 | 0.8176 | 0.02164 | 0.0244 | 37.7819
10 | 0.7898 | 0.02553 | 0.0323 | 30.9362
10.5 | 0.7881 | 0.03045 | 0.033 | 25.8818
11 | 0.8044 | 0.03427 | 0.0322 | 23.4724
11.5 | 0.8196 | 0.03751 | 0.0331 | 21.8502
12 | 0.8383 | 0.0405 | 0.0341 | 20.6988
12.5 | 0.86 | 0.04324 | 0.0351 | 19.889
13 | 0.8849 | 0.04579 | 0.0359 | 19.3252
13.5 | 0.9146 | 0.04793 | 0.037 | 19.082
14 | 0.9463 | 0.05009 | 0.0376 | 18.892
14.5 | 0.9817 | 0.05205 | 0.0382 | 18.8607
15 | 1.0275 | 0.05372 | 0.0389 | 19.127
15.5 | 1.0494 | 0.05712 | 0.0393 | 18.3718
16 | 1.0725 | 0.06072 | 0.0396 | 17.663
16.5 | 1.0931 | 0.06469 | 0.0397 | 16.8975
17 | 1.1081 | 0.06931 | 0.0396 | 15.9876
17.5 | 1.1256 | 0.07474 | 0.0392 | 15.0602
18 | 1.0998 | 0.08336 | 0.0378 | 13.1934
18.5 | 1.0714 | 0.09312 | 0.0351 | 11.5056
19 | 1.0292 | 0.10547 | 0.0302 | 9.7582
19.5 | 0.9832 | 0.11991 | 0.023 | 8.1995
20 | 0.699 | 0.20825 | -0.0231 | 3.3565

## 19. Re 250k Mach 0.10 (1)
BIGFOIL.COM POLAR EXPORT
NACA65-120 a=0.6
NACA65-120 a=0.6 |  |  |  | Cl Max: | 1.27 | at alpha= | 11 | deg
JavaFoil+Calcfoil stall+Eppler ext transition |  |  |  | L/D Max: | 55.969 | at alpha= | 6 | deg
Re: | 250000 |  |  | Cd Min: | 0.01083 | at alpha= | -0.5 | deg
Mach: | 0.1 |  |  | Cl=0 at alpha= | -0.71774 | deg
|  |  |  | @ Cl=0.1, Cd= | 0.011031
|  |  |  | @ Cl=0.4, Cd= | 0.011836
|  |  |  | @ Cl=0.6, Cd= | 0.012741
alpha (deg) | Cl | Cd | Cm | Cl/Cd
-20 | -1.077 | 0.20149 | 0.011 | -5.345
-19.5 | -1.092 | 0.1906 | 0.011 | -5.732
-19 | -1.106 | 0.18245 | 0.01 | -6.063
-18.5 | -1.118 | 0.17213 | 0.01 | -6.494
-18 | -1.127 | 0.16297 | 0.01 | -6.917
-17.5 | -1.134 | 0.15489 | 0.009 | -7.323
-17 | -1.138 | 0.14804 | 0.009 | -7.687
-16.5 | -1.14 | 0.14017 | 0.009 | -8.131
-16 | -1.138 | 0.13131 | 0.008 | -8.666
-15.5 | -1.134 | 0.1233 | 0.008 | -9.195
-15 | -1.126 | 0.1168 | 0.007 | -9.64
-14.5 | -1.115 | 0.11058 | 0.007 | -10.084
-14 | -1.102 | 0.10501 | 0.007 | -10.49
-13.5 | -1.082 | 0.0983 | 0.006 | -11.009
-13 | -1.06 | 0.09241 | 0.006 | -11.474
-12.5 | -1.036 | 0.08681 | 0.006 | -11.933
-12 | -1.008 | 0.08216 | 0.005 | -12.273
-11.5 | -0.981 | 0.07683 | 0.005 | -12.763
-11 | -0.952 | 0.07123 | 0.005 | -13.363
-10.5 | -1.072 | 0.02758 | 0.007 | -38.873
-10 | -1.032 | 0.02609 | 0.006 | -39.566
-9.5 | -0.989 | 0.02478 | 0.005 | -39.922
-9 | -0.944 | 0.02355 | 0.004 | -40.067
-8.5 | -0.896 | 0.02248 | 0.003 | -39.864
-8 | -0.847 | 0.02149 | 0.002 | -39.393
-7.5 | -0.795 | 0.02053 | 0.001 | -38.746
-7 | -0.743 | 0.01968 | 0 | -37.727
-6.5 | -0.688 | 0.01891 | -0.001 | -36.393
-6 | -0.633 | 0.01816 | -0.002 | -34.838
-5.5 | -0.576 | 0.01754 | -0.003 | -32.842
-5 | -0.515 | 0.01267 | -0.004 | -40.648
-4.5 | -0.457 | 0.01201 | -0.005 | -38.052
-4 | -0.398 | 0.01196 | -0.007 | -33.299
-3.5 | -0.339 | 0.01167 | -0.008 | -29.067
-3 | -0.28 | 0.01143 | -0.009 | -24.446
-2.5 | -0.22 | 0.01124 | -0.01 | -19.54
-2 | -0.159 | 0.0111 | -0.011 | -14.276
-1.5 | -0.097 | 0.01098 | -0.012 | -8.838
-1 | -0.035 | 0.01088 | -0.013 | -3.244
-0.5 | 0.027 | 0.01083 | -0.014 | 2.477
0 | 0.088 | 0.01101 | -0.015 | 8.023
0.5 | 0.15 | 0.01112 | -0.016 | 13.473
1 | 0.211 | 0.01124 | -0.018 | 18.769
1.5 | 0.272 | 0.01138 | -0.019 | 23.891
2 | 0.333 | 0.01165 | -0.02 | 28.551
2.5 | 0.393 | 0.01181 | -0.021 | 33.284
3 | 0.453 | 0.01203 | -0.022 | 37.644
3.5 | 0.513 | 0.01229 | -0.023 | 41.726
4 | 0.569 | 0.01257 | -0.024 | 45.258
4.5 | 0.627 | 0.01289 | -0.025 | 48.632
5 | 0.683 | 0.01332 | -0.026 | 51.305
5.5 | 0.74 | 0.01375 | -0.027 | 53.828
6 | 0.796 | 0.01422 | -0.028 | 55.969
6.5 | 0.855 | 0.02062 | -0.029 | 41.494
7 | 0.909 | 0.02153 | -0.03 | 42.227
7.5 | 0.961 | 0.02254 | -0.031 | 42.645
8 | 1.012 | 0.02358 | -0.032 | 42.897
8.5 | 1.061 | 0.02469 | -0.033 | 42.951
9 | 1.108 | 0.02591 | -0.034 | 42.755
9.5 | 1.153 | 0.02703 | -0.035 | 42.646
10 | 1.196 | 0.02838 | -0.036 | 42.13
10.5 | 1.234 | 0.02984 | -0.037 | 41.374
11 | 1.27 | 0.03115 | -0.038 | 40.756
11.5 | 1.111 | 0.0763 | -0.019 | 14.559
12 | 1.139 | 0.08101 | -0.021 | 14.062
12.5 | 1.161 | 0.08657 | -0.02 | 13.411
13 | 1.181 | 0.09193 | -0.02 | 12.842
13.5 | 1.198 | 0.09689 | -0.021 | 12.367
14 | 1.212 | 0.10317 | -0.02 | 11.743
14.5 | 1.223 | 0.10894 | -0.02 | 11.222
15 | 1.231 | 0.11577 | -0.021 | 10.631
15.5 | 1.235 | 0.122 | -0.021 | 10.123
16 | 1.237 | 0.12921 | -0.021 | 9.572

## 20. Re 250k Mach 0.10 (2)
BIGFOIL.COM POLAR EXPORT
NACA65-120 a=0.6
NACA65-120 a=0.6 |  |  |  | Cl Max: | 1.0958 | at alpha= | 17.5 | deg
XFOIL ncrit=9 |  |  |  | L/D Max: | 59.4896 | at alpha= | 8 | deg
Re: | 250000 |  |  | Cd Min: | 0.20938 | at alpha= | 20 | deg
Mach: | 0.1 |  |  | Cl=0 at alpha= | -0.66473 | deg
|  |  |  | @ Cl=0.1, Cd= | 0.017205
|  |  |  | @ Cl=0.4, Cd= | 0.01864
|  |  |  | @ Cl=0.6, Cd= | 0.018375
alpha (deg) | Cl | Cd | Cm | Cl/Cd
-19.5 | -0.6026 | 0.19857 | -0.0035 | -3.0347
-19 | -0.5688 | 0.19372 | -0.0036 | -2.9362
-18.5 | -0.5462 | 0.18857 | -0.0062 | -2.8965
-18 | -0.5652 | 0.17509 | -0.0161 | -3.2281
-17.5 | -0.7953 | 0.10387 | -0.0517 | -7.6567
-17 | -0.8422 | 0.08953 | -0.0587 | -9.4069
-16.5 | -0.8935 | 0.07717 | -0.0636 | -11.5783
-16 | -0.9241 | 0.06803 | -0.0657 | -13.5837
-15.5 | -0.9522 | 0.06033 | -0.0663 | -15.7832
-15 | -0.9627 | 0.05414 | -0.066 | -17.7817
-14.5 | -0.9637 | 0.04902 | -0.0653 | -19.6593
-14 | -0.925 | 0.04466 | -0.0659 | -20.712
-13.5 | -0.8797 | 0.04188 | -0.0671 | -21.0053
-13 | -0.8211 | 0.03919 | -0.0716 | -20.9518
-12.5 | -0.7792 | 0.03715 | -0.0716 | -20.9744
-12 | -0.7315 | 0.03594 | -0.07 | -20.3534
-11.5 | -0.7003 | 0.03447 | -0.0679 | -20.3162
-11 | -0.6712 | 0.03289 | -0.0658 | -20.4074
-10.5 | -0.6487 | 0.03099 | -0.0633 | -20.9326
-10 | -0.6272 | 0.02909 | -0.0607 | -21.5607
-9.5 | -0.6122 | 0.02684 | -0.0578 | -22.8092
-9 | -0.5989 | 0.02454 | -0.0546 | -24.4051
-8.5 | -0.6011 | 0.02166 | -0.0495 | -27.7516
-8 | -0.6225 | 0.01826 | -0.0418 | -34.0909
-7.5 | -0.6548 | 0.01571 | -0.0303 | -41.6805
-7 | -0.6691 | 0.01428 | -0.0191 | -46.8557
-6.5 | -0.6314 | 0.01442 | -0.016 | -43.7864
-6 | -0.5836 | 0.01475 | -0.0144 | -39.5661
-5.5 | -0.5344 | 0.01514 | -0.0131 | -35.2972
-5 | -0.4765 | 0.01615 | -0.0128 | -29.5046
-4.5 | -0.4165 | 0.01714 | -0.0125 | -24.2999
-4 | -0.3625 | 0.01748 | -0.0122 | -20.738
-3.5 | -0.304 | 0.01781 | -0.0128 | -17.0691
-3 | -0.2539 | 0.01751 | -0.0125 | -14.5003
-2.5 | -0.1959 | 0.01755 | -0.0131 | -11.1624
-2 | -0.1438 | 0.01752 | -0.0134 | -8.2078
-1.5 | -0.0923 | 0.01721 | -0.0136 | -5.3632
-1 | -0.0346 | 0.01711 | -0.0143 | -2.0222
-0.5 | 0.017 | 0.01732 | -0.0145 | 0.98152
0 | 0.0689 | 0.01727 | -0.0149 | 3.9896
0.5 | 0.126 | 0.01715 | -0.0155 | 7.3469
1 | 0.1795 | 0.01744 | -0.0158 | 10.2924
1.5 | 0.2282 | 0.01774 | -0.0158 | 12.8636
2 | 0.2832 | 0.01778 | -0.0163 | 15.928
2.5 | 0.3423 | 0.01785 | -0.0171 | 19.1765
3 | 0.3824 | 0.01864 | -0.016 | 20.515
3.5 | 0.4384 | 0.01864 | -0.0165 | 23.5193
4 | 0.5028 | 0.0184 | -0.0178 | 27.3261
4.5 | 0.5413 | 0.01904 | -0.0161 | 28.4296
5 | 0.611 | 0.01825 | -0.0178 | 33.4795
5.5 | 0.6604 | 0.01803 | -0.0168 | 36.6278
6 | 0.7231 | 0.01681 | -0.0171 | 43.0161
6.5 | 0.7857 | 0.01537 | -0.0169 | 51.1191
7 | 0.8291 | 0.01503 | -0.0147 | 55.163
7.5 | 0.8663 | 0.01481 | -0.0114 | 58.4943
8 | 0.8858 | 0.01489 | -0.005 | 59.4896
8.5 | 0.8757 | 0.01581 | 0.0055 | 55.389
9 | 0.8421 | 0.01866 | 0.0168 | 45.1286
9.5 | 0.8109 | 0.02229 | 0.0259 | 36.3795
10 | 0.7828 | 0.02629 | 0.0335 | 29.7756
10.5 | 0.7825 | 0.03112 | 0.0343 | 25.1446
11 | 0.8008 | 0.03493 | 0.0332 | 22.9259
11.5 | 0.8164 | 0.0382 | 0.0341 | 21.3717
12 | 0.8344 | 0.04129 | 0.035 | 20.2083
12.5 | 0.8576 | 0.04397 | 0.0361 | 19.5042
13 | 0.8831 | 0.04651 | 0.0369 | 18.9873
13.5 | 0.9139 | 0.04863 | 0.0379 | 18.7929
14 | 0.9463 | 0.05081 | 0.0386 | 18.6243
14.5 | 0.983 | 0.05278 | 0.0393 | 18.6245
15 | 1.0251 | 0.05484 | 0.04 | 18.6926
15.5 | 1.0457 | 0.05849 | 0.0404 | 17.8783
16 | 1.0654 | 0.06252 | 0.0407 | 17.0409
16.5 | 1.0812 | 0.06704 | 0.0407 | 16.1277
17 | 1.0907 | 0.07231 | 0.0404 | 15.0837
17.5 | 1.0958 | 0.07845 | 0.0397 | 13.9681
18 | 1.0759 | 0.08747 | 0.0378 | 12.3002
18.5 | 1.0451 | 0.09794 | 0.0344 | 10.6708
19 | 1.0009 | 0.1111 | 0.0285 | 9.009
19.5 | 0.9519 | 0.12664 | 0.0199 | 7.5166
20 | 0.6993 | 0.20938 | -0.0236 | 3.3399

## 21. Re 250k Mach 0.25 (1)
BIGFOIL.COM POLAR EXPORT
NACA65-120 a=0.6
NACA65-120 a=0.6 |  |  |  | Cl Max: | 1.244 | at alpha= | 10.5 | deg
JavaFoil+Calcfoil stall+Eppler ext transition |  |  |  | L/D Max: | 55.073 | at alpha= | 6 | deg
Re: | 250000 |  |  | Cd Min: | 0.01107 | at alpha= | -0.5 | deg
Mach: | 0.25 |  |  | Cl=0 at alpha= | -0.71429 | deg
|  |  |  | @ Cl=0.1, Cd= | 0.011284
|  |  |  | @ Cl=0.4, Cd= | 0.011774
|  |  |  | @ Cl=0.6, Cd= | 0.013078
alpha (deg) | Cl | Cd | Cm | Cl/Cd
-19 | -0.822 | 0.21793 | 0.01 | -3.773
-18.5 | -0.866 | 0.19956 | 0.01 | -4.341
-18 | -0.906 | 0.18747 | 0.009 | -4.833
-17.5 | -0.942 | 0.17429 | 0.009 | -5.404
-17 | -0.973 | 0.16308 | 0.009 | -5.969
-16.5 | -1 | 0.15441 | 0.008 | -6.476
-16 | -1.022 | 0.14394 | 0.008 | -7.098
-15.5 | -1.038 | 0.13525 | 0.008 | -7.675
-15 | -1.05 | 0.12794 | 0.007 | -8.205
-14.5 | -1.056 | 0.11898 | 0.007 | -8.874
-14 | -1.057 | 0.11159 | 0.007 | -9.472
-13.5 | -1.05 | 0.10315 | 0.006 | -10.178
-13 | -1.038 | 0.09679 | 0.006 | -10.719
-12.5 | -1.021 | 0.09009 | 0.005 | -11.338
-12 | -1.001 | 0.08474 | 0.005 | -11.814
-11.5 | -0.977 | 0.07923 | 0.005 | -12.335
-11 | -0.951 | 0.07471 | 0.004 | -12.728
-10.5 | -0.921 | 0.06985 | 0.004 | -13.193
-10 | -1.041 | 0.02766 | 0.006 | -37.625
-9.5 | -1.001 | 0.02632 | 0.005 | -38.047
-9 | -0.958 | 0.02495 | 0.004 | -38.386
-8.5 | -0.911 | 0.02368 | 0.003 | -38.482
-8 | -0.863 | 0.02258 | 0.002 | -38.204
-7.5 | -0.812 | 0.02151 | 0.001 | -37.731
-7 | -0.758 | 0.02052 | 0 | -36.956
-6.5 | -0.704 | 0.01967 | -0.001 | -35.771
-6 | -0.647 | 0.01887 | -0.002 | -34.305
-5.5 | -0.59 | 0.01816 | -0.003 | -32.476
-5 | -0.527 | 0.01259 | -0.004 | -41.876
-4.5 | -0.468 | 0.01268 | -0.006 | -36.888
-4 | -0.408 | 0.01234 | -0.007 | -33.028
-3.5 | -0.347 | 0.01202 | -0.008 | -28.896
-3 | -0.286 | 0.01175 | -0.009 | -24.352
-2.5 | -0.225 | 0.01156 | -0.01 | -19.462
-2 | -0.162 | 0.01138 | -0.011 | -14.281
-1.5 | -0.099 | 0.01125 | -0.012 | -8.845
-1 | -0.036 | 0.01114 | -0.013 | -3.247
-0.5 | 0.027 | 0.01107 | -0.015 | 2.482
0 | 0.091 | 0.01127 | -0.016 | 8.039
0.5 | 0.154 | 0.01137 | -0.017 | 13.499
1 | 0.216 | 0.0115 | -0.018 | 18.804
1.5 | 0.279 | 0.01167 | -0.019 | 23.89
2 | 0.341 | 0.01186 | -0.02 | 28.733
2.5 | 0.403 | 0.01177 | -0.021 | 34.224
3 | 0.464 | 0.01237 | -0.022 | 37.508
3.5 | 0.525 | 0.01266 | -0.024 | 41.52
4 | 0.583 | 0.01296 | -0.025 | 44.961
4.5 | 0.642 | 0.01337 | -0.026 | 48.024
5 | 0.7 | 0.01382 | -0.027 | 50.647
5.5 | 0.758 | 0.01424 | -0.028 | 53.183
6 | 0.814 | 0.01478 | -0.029 | 55.073
6.5 | 0.875 | 0.02151 | -0.03 | 40.687
7 | 0.929 | 0.02251 | -0.031 | 41.272
7.5 | 0.982 | 0.02363 | -0.032 | 41.54
8 | 1.032 | 0.02477 | -0.033 | 41.654
8.5 | 1.08 | 0.02604 | -0.034 | 41.484
9 | 1.126 | 0.02735 | -0.035 | 41.172
9.5 | 1.169 | 0.02875 | -0.036 | 40.663
10 | 1.21 | 0.03016 | -0.037 | 40.105
10.5 | 1.244 | 0.03174 | -0.038 | 39.205
11 | 1.088 | 0.07368 | -0.019 | 14.773
11.5 | 1.112 | 0.07895 | -0.02 | 14.082
12 | 1.131 | 0.08389 | -0.02 | 13.481
12.5 | 1.145 | 0.08928 | -0.019 | 12.823
13 | 1.155 | 0.09559 | -0.02 | 12.086
13.5 | 1.16 | 0.10261 | -0.019 | 11.306
14 | 1.16 | 0.10816 | -0.02 | 10.728
14.5 | 1.155 | 0.11621 | -0.02 | 9.943
15 | 1.145 | 0.12282 | -0.02 | 9.324
15.5 | 1.13 | 0.13281 | -0.021 | 8.505

## 22. Re 250k Mach 0.25 (2)
BIGFOIL.COM POLAR EXPORT
NACA65-120 a=0.6
NACA65-120 a=0.6 |  |  |  | Cl Max: | 1.0009 | at alpha= | 15.5 | deg
XFOIL ncrit=9 |  |  |  | L/D Max: | 55.8576 | at alpha= | 7.5 | deg
Re: | 250000 |  |  | Cd Min: | 0.21555 | at alpha= | 20 | deg
Mach: | 0.25 |  |  | Cl=0 at alpha= | -0.63339 | deg
|  |  |  | @ Cl=0.1, Cd= | 0.017955
|  |  |  | @ Cl=0.4, Cd= | 0.019449
|  |  |  | @ Cl=0.6, Cd= | 0.019927
alpha (deg) | Cl | Cd | Cm | Cl/Cd
-19.5 | -0.5975 | 0.20486 | -0.0014 | -2.9166
-19 | -0.565 | 0.19876 | -0.0024 | -2.8426
-18.5 | -0.5422 | 0.19324 | -0.0053 | -2.8058
-18 | -0.5585 | 0.18098 | -0.0153 | -3.086
-17.5 | -0.5251 | 0.17663 | -0.0159 | -2.9729
-17 | -0.5059 | 0.1704 | -0.0192 | -2.9689
-16.5 | -0.5581 | 0.14239 | -0.0342 | -3.9195
-16 | -0.8009 | 0.08524 | -0.0655 | -9.3958
-15.5 | -0.8418 | 0.07413 | -0.07 | -11.3557
-15 | -0.8698 | 0.06538 | -0.0723 | -13.3038
-14.5 | -0.8818 | 0.05781 | -0.0734 | -15.2534
-14 | -0.8735 | 0.052 | -0.0741 | -16.7981
-13.5 | -0.8452 | 0.04732 | -0.0765 | -17.8614
-13 | -0.8064 | 0.04341 | -0.079 | -18.5764
-12.5 | -0.7791 | 0.04061 | -0.0771 | -19.1849
-12 | -0.7367 | 0.03865 | -0.075 | -19.0608
-11.5 | -0.698 | 0.03708 | -0.073 | -18.8242
-11 | -0.6657 | 0.03543 | -0.0709 | -18.7892
-10.5 | -0.6358 | 0.03361 | -0.0685 | -18.917
-10 | -0.6106 | 0.03165 | -0.0663 | -19.2923
-9.5 | -0.594 | 0.02932 | -0.0634 | -20.2592
-9 | -0.5797 | 0.02688 | -0.0603 | -21.5662
-8.5 | -0.5721 | 0.02421 | -0.0565 | -23.6307
-8 | -0.5863 | 0.02076 | -0.0501 | -28.2418
-7.5 | -0.6168 | 0.01726 | -0.0411 | -35.7358
-6.5 | -0.6408 | 0.01475 | -0.0198 | -43.4441
-6 | -0.5978 | 0.01502 | -0.0167 | -39.8003
-5.5 | -0.5445 | 0.01562 | -0.0156 | -34.8592
-5 | -0.4897 | 0.01646 | -0.0143 | -29.7509
-4 | -0.366 | 0.0184 | -0.014 | -19.8913
-3.5 | -0.3089 | 0.01847 | -0.014 | -16.7244
-3 | -0.2516 | 0.01846 | -0.0141 | -13.6295
-2.5 | -0.2027 | 0.01826 | -0.0138 | -11.1008
-2 | -0.1451 | 0.01826 | -0.0142 | -7.9463
-1.5 | -0.0902 | 0.01799 | -0.0144 | -5.0139
-1 | -0.0404 | 0.01792 | -0.0143 | -2.2545
-0.5 | 0.0147 | 0.01804 | -0.0146 | 0.81486
0 | 0.0717 | 0.01795 | -0.0151 | 3.9944
0.5 | 0.1244 | 0.01796 | -0.0154 | 6.9265
1 | 0.1734 | 0.01842 | -0.0149 | 9.4137
1.5 | 0.2301 | 0.01847 | -0.0153 | 12.458
2 | 0.2893 | 0.01846 | -0.0162 | 15.6717
2.5 | 0.3265 | 0.01938 | -0.0143 | 16.8473
3 | 0.3834 | 0.0195 | -0.0146 | 19.6615
3.5 | 0.4485 | 0.0193 | -0.0161 | 23.2383
4 | 0.481 | 0.0202 | -0.0131 | 23.8119
4.5 | 0.5497 | 0.01976 | -0.0147 | 27.8188
5 | 0.592 | 0.02007 | -0.0128 | 29.4968
5.5 | 0.6787 | 0.01852 | -0.016 | 36.6469
6 | 0.7466 | 0.01703 | -0.0164 | 43.8403
6.5 | 0.79 | 0.01612 | -0.013 | 49.0074
7 | 0.8389 | 0.01554 | -0.0109 | 53.9833
7.5 | 0.863 | 0.01545 | -0.0048 | 55.8576
8 | 0.864 | 0.01592 | 0.0046 | 54.2714
8.5 | 0.8428 | 0.01798 | 0.0152 | 46.8743
9 | 0.8067 | 0.0217 | 0.0252 | 37.1751
9.5 | 0.776 | 0.02592 | 0.033 | 29.9383
10 | 0.7496 | 0.03032 | 0.0396 | 24.723
10.5 | 0.7522 | 0.03464 | 0.0413 | 21.7148
11 | 0.7804 | 0.03862 | 0.0385 | 20.2071
11.5 | 0.7991 | 0.04198 | 0.039 | 19.0353
12 | 0.819 | 0.04516 | 0.04 | 18.1355
12.5 | 0.8472 | 0.04774 | 0.041 | 17.7461
13 | 0.8793 | 0.04992 | 0.0422 | 17.6142
13.5 | 0.9113 | 0.05246 | 0.0431 | 17.3713
14 | 0.9446 | 0.05505 | 0.0439 | 17.1589
14.5 | 0.9842 | 0.05753 | 0.0449 | 17.1076
15 | 0.9993 | 0.06229 | 0.0454 | 16.0427
15.5 | 1.0009 | 0.06833 | 0.0452 | 14.648
16 | 0.9933 | 0.07571 | 0.0443 | 13.1198
16.5 | 0.9738 | 0.08484 | 0.0421 | 11.4781
17 | 0.9414 | 0.09634 | 0.0379 | 9.7716
17.5 | 0.8925 | 0.1116 | 0.0304 | 7.9973
18 | 0.8226 | 0.13312 | 0.0176 | 6.1794
18.5 | 0.7514 | 0.15986 | 0.0018 | 4.7004
19 | 0.6944 | 0.19697 | -0.013 | 3.5254
19.5 | 0.6761 | 0.21059 | -0.0239 | 3.2105
20 | 0.702 | 0.21555 | -0.026 | 3.2568

## 23. Re 250k Mach 0.50 (1)
BIGFOIL.COM POLAR EXPORT
NACA65-120 a=0.6
NACA65-120 a=0.6 |  |  |  | Cl Max: | 1.168 | at alpha= | 20 | deg
JavaFoil+Calcfoil stall+Eppler ext transition |  |  |  | L/D Max: | 49.627 | at alpha= | 5.5 | deg
Re: | 250000 |  |  | Cd Min: | 0.01223 | at alpha= | -0.5 | deg
Mach: | 0.5 |  |  | Cl=0 at alpha= | -0.71429 | deg
|  |  |  | @ Cl=0.1, Cd= | 0.01247
|  |  |  | @ Cl=0.4, Cd= | 0.013418
|  |  |  | @ Cl=0.6, Cd= | 0.014604
alpha (deg) | Cl | Cd | Cm | Cl/Cd
-20 | -1.093 | 0.28536 | 0.018 | -3.829
-19.5 | -1.066 | 0.26727 | 0.017 | -3.988
-19 | -1.039 | 0.26986 | 0.016 | -3.85
-18.5 | -1.008 | 0.25962 | 0.015 | -3.882
-18 | -0.98 | 0.25422 | 0.014 | -3.856
-17.5 | -0.953 | 0.24577 | 0.014 | -3.877
-17 | -0.925 | 0.23757 | 0.013 | -3.895
-16.5 | -0.895 | 0.22569 | 0.012 | -3.967
-16 | -0.867 | 0.21722 | 0.011 | -3.993
-15.5 | -0.84 | 0.21248 | 0.011 | -3.952
-15 | -0.81 | 0.19835 | 0.009 | -4.086
-14.5 | -0.782 | 0.18776 | 0.009 | -4.167
-14 | -0.755 | 0.18352 | 0.008 | -4.112
-13.5 | -0.727 | 0.18678 | 0.008 | -3.89
-13 | -0.698 | 0.16796 | 0.007 | -4.153
-12.5 | -0.669 | 0.15753 | 0.006 | -4.249
-12 | -0.641 | 0.15341 | 0.005 | -4.181
-11.5 | -0.613 | 0.14391 | 0.005 | -4.262
-11 | -0.585 | 0.1377 | 0.004 | -4.251
-10.5 | -0.556 | 0.12303 | 0.003 | -4.522
-10 | -0.528 | 0.10845 | 0.003 | -4.871
-9.5 | -0.777 | 0.07473 | 0.003 | -10.391
-9 | -0.805 | 0.06664 | 0.002 | -12.075
-8.5 | -0.797 | 0.0606 | 0.002 | -13.149
-8 | -0.772 | 0.05597 | 0.001 | -13.795
-7.5 | -0.866 | 0.02597 | 0.001 | -33.362
-7 | -0.819 | 0.02489 | 0 | -32.908
-6.5 | -0.766 | 0.02358 | -0.001 | -32.476
-6 | -0.709 | 0.02227 | -0.002 | -31.808
-5.5 | -0.648 | 0.02117 | -0.004 | -30.614
-5 | -0.585 | 0.02016 | -0.005 | -29.017
-4.5 | -0.514 | 0.01464 | -0.006 | -35.126
-4 | -0.449 | 0.01414 | -0.007 | -31.75
-3.5 | -0.382 | 0.01374 | -0.008 | -27.842
-3 | -0.315 | 0.01338 | -0.01 | -23.546
-2.5 | -0.248 | 0.01304 | -0.011 | -19.037
-2 | -0.179 | 0.01276 | -0.012 | -14.046
-1.5 | -0.11 | 0.01254 | -0.013 | -8.763
-1 | -0.04 | 0.01236 | -0.015 | -3.233
-0.5 | 0.03 | 0.01223 | -0.016 | 2.482
0 | 0.1 | 0.01247 | -0.017 | 8.038
0.5 | 0.17 | 0.01261 | -0.018 | 13.476
1 | 0.239 | 0.01279 | -0.02 | 18.713
1.5 | 0.308 | 0.01303 | -0.021 | 23.663
2 | 0.377 | 0.01331 | -0.022 | 28.333
2.5 | 0.445 | 0.01363 | -0.023 | 32.68
3 | 0.513 | 0.01401 | -0.024 | 36.643
3.5 | 0.581 | 0.01446 | -0.026 | 40.174
4 | 0.643 | 0.01493 | -0.027 | 43.084
4.5 | 0.708 | 0.01545 | -0.028 | 45.837
5 | 0.771 | 0.01615 | -0.029 | 47.732
5.5 | 0.832 | 0.01677 | -0.031 | 49.627
6 | 0.899 | 0.02459 | -0.032 | 36.571
6.5 | 0.955 | 0.02603 | -0.033 | 36.711
7 | 1.008 | 0.02771 | -0.034 | 36.371
7.5 | 1.055 | 0.02948 | -0.035 | 35.77
8 | 1.094 | 0.03125 | -0.037 | 34.995
8.5 | 0.96 | 0.05937 | -0.019 | 16.166
9 | 0.971 | 0.06479 | -0.017 | 14.98
9.5 | 0.959 | 0.07213 | -0.017 | 13.294
10 | 0.888 | 0.08297 | -0.017 | 10.701
10.5 | 0.636 | 0.12186 | -0.018 | 5.218
11 | 0.664 | 0.13257 | -0.018 | 5.007
11.5 | 0.692 | 0.13633 | -0.019 | 5.073
12 | 0.72 | 0.15344 | -0.021 | 4.695
12.5 | 0.748 | 0.15732 | -0.022 | 4.755
13 | 0.776 | 0.16861 | -0.022 | 4.6
13.5 | 0.804 | 0.1744 | -0.024 | 4.609
14 | 0.833 | 0.18537 | -0.026 | 4.492
14.5 | 0.86 | 0.19751 | -0.026 | 4.354
15 | 0.888 | 0.20327 | -0.027 | 4.368
15.5 | 0.917 | 0.21707 | -0.029 | 4.225
16 | 0.945 | 0.21653 | -0.03 | 4.363
16.5 | 0.972 | 0.22945 | -0.031 | 4.237
17 | 1.002 | 0.23699 | -0.033 | 4.228
17.5 | 1.029 | 0.24039 | -0.034 | 4.281
18 | 1.057 | 0.24946 | -0.034 | 4.235
18.5 | 1.086 | 0.26011 | -0.036 | 4.174
19 | 1.114 | 0.27419 | -0.037 | 4.062
19.5 | 1.141 | 0.28537 | -0.038 | 3.997
20 | 1.168 | 0.28391 | -0.038 | 4.113

## 24. Re 250k Mach 0.50 (2)
BIGFOIL.COM POLAR EXPORT
NACA65-120 a=0.6
NACA65-120 a=0.6 |  |  |  | Cl Max: | 0.2423 | at alpha= | 3 | deg
XFOIL ncrit=9 |  |  |  | L/D Max: | 8.9245 | at alpha= | 3 | deg
Re: | 250000 |  |  | Cd Min: | 0.17819 | at alpha= | -16.5 | deg
Mach: | 0.5 |  |  | Cl=0 at alpha= | -0.47434 | deg
|  |  |  | @ Cl=0.1, Cd= | 0.023427
|  |  |  | @ Cl=0.4, Cd= | 0.02715
|  |  |  | @ Cl=0.6, Cd= | 0.02715
alpha (deg) | Cl | Cd | Cm | Cl/Cd
-16.5 | -0.4701 | 0.17819 | -0.0274 | -2.6382
-16 | -0.4428 | 0.17048 | -0.0328 | -2.5974
-15.5 | -0.444 | 0.15292 | -0.0451 | -2.9035
-15 | -0.4306 | 0.14243 | -0.052 | -3.0232
-14.5 | -0.4391 | 0.13025 | -0.0576 | -3.3712
-14 | -0.4774 | 0.11175 | -0.0672 | -4.272
-13.5 | -0.5363 | 0.09236 | -0.0791 | -5.8066
-13 | -0.5775 | 0.07888 | -0.0865 | -7.3212
-12.5 | -0.6084 | 0.06852 | -0.0904 | -8.8792
-12 | -0.6285 | 0.05992 | -0.0926 | -10.489
-11.5 | -0.6375 | 0.05303 | -0.0927 | -12.0215
-11 | -0.6326 | 0.04768 | -0.0913 | -13.2676
-10.5 | -0.6046 | 0.04399 | -0.0893 | -13.744
-10 | -0.5696 | 0.04149 | -0.0865 | -13.7286
-9.5 | -0.5332 | 0.03923 | -0.0841 | -13.5916
-9 | -0.5087 | 0.03668 | -0.081 | -13.8686
-8.5 | -0.4912 | 0.03368 | -0.0783 | -14.5843
-8 | -0.484 | 0.03043 | -0.0745 | -15.9054
-7.5 | -0.4953 | 0.02645 | -0.0697 | -18.7259
-7 | -0.5315 | 0.0219 | -0.0617 | -24.2694
-6.5 | -0.5775 | 0.01811 | -0.0507 | -31.8885
-6 | -0.5859 | 0.01737 | -0.0391 | -33.7306
-5.5 | -0.5699 | 0.0177 | -0.0303 | -32.1977
-5 | -0.5104 | 0.01894 | -0.0271 | -26.9483
-4.5 | -0.4001 | 0.02228 | -0.029 | -17.9578
-4 | -0.3448 | 0.0229 | -0.0269 | -15.0568
-3.5 | -0.2991 | 0.02279 | -0.024 | -13.1242
-3 | -0.227 | 0.02301 | -0.0245 | -9.8653
-2.5 | -0.2056 | 0.02242 | -0.0195 | -9.1704
-2 | -0.1391 | 0.02267 | -0.0197 | -6.1359
-1.5 | -0.0815 | 0.02242 | -0.0189 | -3.6351
-1 | -0.0594 | 0.02234 | -0.0144 | -2.6589
-0.5 | -0.0029 | 0.0225 | -0.0135 | -0.12889
0 | 0.0536 | 0.02219 | -0.0129 | 2.4155
0.5 | 0.0621 | 0.02339 | -0.0064 | 2.655
1 | 0.1238 | 0.02345 | -0.0063 | 5.2793
1.5 | 0.192 | 0.02324 | -0.0072 | 8.2616
2 | 0.0879 | 0.02817 | 0.0124 | 3.1203
2.5 | 0.1572 | 0.02797 | 0.0118 | 5.6203
3 | 0.2423 | 0.02715 | 0.0095 | 8.9245

## 25. Re 500k Mach 0.00 (1)
BIGFOIL.COM POLAR EXPORT
NACA65-120 a=0.6
NACA65-120 a=0.6 |  |  |  | Cl Max: | 1.431 | at alpha= | 14.5 | deg
JavaFoil+Calcfoil stall+Eppler ext transition |  |  |  | L/D Max: | 78.777 | at alpha= | 6 | deg
Re: | 500000 |  |  | Cd Min: | 0.00805 | at alpha= | -1 | deg
Mach: | 0 |  |  | Cl=0 at alpha= | -0.71429 | deg
|  |  |  | @ Cl=0.1, Cd= | 0.0083806
|  |  |  | @ Cl=0.4, Cd= | 0.0087536
|  |  |  | @ Cl=0.6, Cd= | 0.0092633
alpha (deg) | Cl | Cd | Cm | Cl/Cd
-18.5 | -1.148 | 0.1554 | 0.011 | -7.39
-18 | -1.154 | 0.14764 | 0.01 | -7.816
-17.5 | -1.158 | 0.14009 | 0.01 | -8.264
-17 | -1.159 | 0.13564 | 0.01 | -8.546
-16.5 | -1.158 | 0.12803 | 0.009 | -9.046
-16 | -1.154 | 0.12053 | 0.009 | -9.576
-15.5 | -1.149 | 0.11344 | 0.009 | -10.125
-15 | -1.137 | 0.10828 | 0.008 | -10.502
-14.5 | -1.126 | 0.10156 | 0.008 | -11.088
-14 | -1.136 | 0.08592 | 0.01 | -13.218
-13.5 | -1.254 | 0.03584 | 0.013 | -35.002
-13 | -1.241 | 0.03168 | 0.012 | -39.163
-12.5 | -1.215 | 0.02967 | 0.011 | -40.957
-12 | -1.185 | 0.02794 | 0.01 | -42.4
-11.5 | -1.152 | 0.02628 | 0.009 | -43.826
-11 | -1.115 | 0.02492 | 0.008 | -44.763
-10.5 | -1.077 | 0.02357 | 0.007 | -45.677
-10 | -1.035 | 0.02228 | 0.006 | -46.46
-9.5 | -0.992 | 0.02106 | 0.005 | -47.095
-9 | -0.946 | 0.02007 | 0.004 | -47.118
-8.5 | -0.898 | 0.01913 | 0.003 | -46.921
-8 | -0.848 | 0.01828 | 0.002 | -46.363
-7.5 | -0.796 | 0.01746 | 0.001 | -45.592
-7 | -0.743 | 0.01674 | 0 | -44.39
-6.5 | -0.689 | 0.01605 | -0.001 | -42.893
-6 | -0.633 | 0.01539 | -0.002 | -41.12
-5.5 | -0.576 | 0.01484 | -0.003 | -38.847
-5 | -0.524 | 0.00901 | -0.004 | -58.111
-4.5 | -0.464 | 0.00885 | -0.006 | -52.454
-4 | -0.405 | 0.00872 | -0.007 | -46.401
-3.5 | -0.344 | 0.00862 | -0.008 | -39.964
-3 | -0.284 | 0.0085 | -0.009 | -33.375
-2.5 | -0.223 | 0.00845 | -0.01 | -26.362
-2 | -0.161 | 0.00845 | -0.011 | -19.001
-1.5 | -0.098 | 0.00807 | -0.012 | -12.193
-1 | -0.036 | 0.00805 | -0.014 | -4.445
-0.5 | 0.027 | 0.00839 | -0.015 | 3.231
0 | 0.089 | 0.00837 | -0.016 | 10.676
0.5 | 0.151 | 0.00843 | -0.017 | 17.968
1 | 0.213 | 0.00847 | -0.018 | 25.18
1.5 | 0.275 | 0.00855 | -0.019 | 32.176
2 | 0.337 | 0.00862 | -0.02 | 39.03
2.5 | 0.398 | 0.00875 | -0.021 | 45.442
3 | 0.459 | 0.00886 | -0.022 | 51.758
3.5 | 0.519 | 0.00903 | -0.023 | 57.513
4 | 0.577 | 0.00918 | -0.024 | 62.794
4.5 | 0.635 | 0.00939 | -0.025 | 67.667
5 | 0.693 | 0.00962 | -0.026 | 72.062
5.5 | 0.75 | 0.00989 | -0.028 | 75.836
6 | 0.807 | 0.01024 | -0.029 | 78.777
6.5 | 0.855 | 0.01766 | -0.029 | 48.423
7 | 0.909 | 0.01845 | -0.03 | 49.278
7.5 | 0.961 | 0.01935 | -0.031 | 49.662
8 | 1.012 | 0.02023 | -0.032 | 50.021
8.5 | 1.061 | 0.02119 | -0.033 | 50.076
9 | 1.109 | 0.02223 | -0.034 | 49.865
9.5 | 1.154 | 0.02323 | -0.035 | 49.693
10 | 1.198 | 0.02437 | -0.036 | 49.146
10.5 | 1.237 | 0.02564 | -0.037 | 48.246
11 | 1.274 | 0.02695 | -0.038 | 47.26
11.5 | 1.307 | 0.0283 | -0.039 | 46.18
12 | 1.337 | 0.02974 | -0.04 | 44.959
12.5 | 1.364 | 0.03158 | -0.041 | 43.181
13 | 1.387 | 0.03325 | -0.042 | 41.711
13.5 | 1.406 | 0.03524 | -0.042 | 39.901
14 | 1.421 | 0.03725 | -0.043 | 38.151
14.5 | 1.431 | 0.03984 | -0.044 | 35.921
15 | 1.26 | 0.1019 | -0.029 | 12.365
15.5 | 1.251 | 0.1133 | -0.024 | 11.044
16 | 1.254 | 0.11929 | -0.023 | 10.512
16.5 | 1.256 | 0.12571 | -0.024 | 9.993
17 | 1.255 | 0.13283 | -0.024 | 9.445
17.5 | 1.25 | 0.13987 | -0.024 | 8.936
18 | 1.245 | 0.14837 | -0.025 | 8.39
18.5 | 1.235 | 0.15433 | -0.025 | 8
19 | 1.223 | 0.16216 | -0.028 | 7.545
19.5 | 1.206 | 0.17057 | -0.027 | 7.067

## 26. Re 500k Mach 0.00 (2)
BIGFOIL.COM POLAR EXPORT
NACA65-120 a=0.6
NACA65-120 a=0.6 |  |  |  | Cl Max: | 1.1394 | at alpha= | 19.5 | deg
XFOIL ncrit=9 |  |  |  | L/D Max: | 82.4204 | at alpha= | 7 | deg
Re: | 500000 |  |  | Cd Min: | 0.11923 | at alpha= | -20 | deg
Mach: | 0 |  |  | Cl=0 at alpha= | -0.70205 | deg
|  |  |  | @ Cl=0.1, Cd= | 0.01021
|  |  |  | @ Cl=0.4, Cd= | 0.010524
|  |  |  | @ Cl=0.6, Cd= | 0.010487
alpha (deg) | Cl | Cd | Cm | Cl/Cd
-20 | -0.9054 | 0.11923 | -0.0351 | -7.5937
-19.5 | -0.9571 | 0.10237 | -0.0447 | -9.3494
-19 | -0.9943 | 0.08941 | -0.0511 | -11.1207
-18.5 | -1.0198 | 0.07921 | -0.0553 | -12.8746
-18 | -1.0366 | 0.07093 | -0.0581 | -14.6144
-17.5 | -1.0429 | 0.06441 | -0.0597 | -16.1916
-17 | -1.033 | 0.05921 | -0.06 | -17.4464
-16.5 | -1.0136 | 0.05563 | -0.0604 | -18.2204
-16 | -0.9955 | 0.05202 | -0.0607 | -19.1369
-15.5 | -0.9769 | 0.04862 | -0.061 | -20.0926
-15 | -0.9528 | 0.04567 | -0.061 | -20.8627
-14.5 | -0.9204 | 0.04277 | -0.0627 | -21.5198
-14 | -0.8759 | 0.04051 | -0.0646 | -21.6218
-13.5 | -0.8523 | 0.0385 | -0.0629 | -22.1377
-13 | -0.8292 | 0.03642 | -0.0613 | -22.7677
-12.5 | -0.8051 | 0.03434 | -0.0599 | -23.445
-12 | -0.779 | 0.03244 | -0.0585 | -24.0136
-11.5 | -0.7633 | 0.02991 | -0.0562 | -25.5199
-11 | -0.742 | 0.02788 | -0.0543 | -26.6141
-10.5 | -0.7185 | 0.02595 | -0.0524 | -27.6879
-10 | -0.7017 | 0.02374 | -0.0498 | -29.5577
-9.5 | -0.6779 | 0.02202 | -0.0475 | -30.7856
-9 | -0.6573 | 0.02019 | -0.0447 | -32.5557
-8.5 | -0.6358 | 0.01855 | -0.0416 | -34.2749
-8 | -0.6214 | 0.01669 | -0.0375 | -37.2319
-7.5 | -0.6234 | 0.01447 | -0.0306 | -43.0822
-7 | -0.6306 | 0.01277 | -0.0214 | -49.3814
-6.5 | -0.628 | 0.01085 | -0.0136 | -57.8802
-6 | -0.5989 | 0.0099 | -0.0097 | -60.4949
-5.5 | -0.5472 | 0.00981 | -0.0093 | -55.7798
-5 | -0.4928 | 0.00981 | -0.0093 | -50.2345
-4.5 | -0.4377 | 0.00993 | -0.0095 | -44.0785
-4 | -0.3822 | 0.01018 | -0.0095 | -37.5442
-3.5 | -0.3254 | 0.01032 | -0.0099 | -31.531
-3 | -0.2677 | 0.01045 | -0.0106 | -25.6172
-2.5 | -0.21 | 0.01035 | -0.0115 | -20.2899
-2 | -0.1512 | 0.01028 | -0.0125 | -14.7082
-1.5 | -0.0927 | 0.01031 | -0.0134 | -8.9913
-1 | -0.0348 | 0.01029 | -0.0144 | -3.3819
-0.5 | 0.0236 | 0.01019 | -0.0154 | 2.316
0 | 0.0824 | 0.01018 | -0.0164 | 8.0943
0.5 | 0.1411 | 0.01028 | -0.0175 | 13.7257
1.5 | 0.2569 | 0.01028 | -0.0194 | 24.9903
2 | 0.3157 | 0.01032 | -0.0204 | 30.5911
2.5 | 0.3742 | 0.01051 | -0.0214 | 35.6042
3 | 0.4309 | 0.01054 | -0.0222 | 40.8824
3.5 | 0.4886 | 0.01057 | -0.023 | 46.2252
4 | 0.5473 | 0.01063 | -0.0239 | 51.4864
4.5 | 0.6025 | 0.01048 | -0.0241 | 57.4905
5 | 0.6578 | 0.01036 | -0.0243 | 63.4942
6 | 0.7618 | 0.01008 | -0.0233 | 75.5754
6.5 | 0.8117 | 0.01019 | -0.0226 | 79.6565
7 | 0.8547 | 0.01037 | -0.0207 | 82.4204
7.5 | 0.8656 | 0.01139 | -0.0134 | 75.9965
8 | 0.838 | 0.01348 | -0.0007 | 62.1662
8.5 | 0.8204 | 0.01626 | 0.0082 | 50.4551
9 | 0.812 | 0.01917 | 0.0149 | 42.3579
9.5 | 0.8064 | 0.02227 | 0.0204 | 36.2101
10 | 0.8061 | 0.02529 | 0.0251 | 31.8743
10.5 | 0.8208 | 0.02756 | 0.0282 | 29.7823
11 | 0.8357 | 0.02981 | 0.0312 | 28.0342
11.5 | 0.8509 | 0.03237 | 0.0336 | 26.2867
12.5 | 0.9091 | 0.0384 | 0.031 | 23.6745
13 | 0.9309 | 0.04118 | 0.0318 | 22.6056
13.5 | 0.9516 | 0.04408 | 0.0325 | 21.588
14 | 0.9703 | 0.04723 | 0.0331 | 20.5441
14.5 | 0.987 | 0.05047 | 0.034 | 19.5562
15 | 1.0092 | 0.05351 | 0.0342 | 18.86
15.5 | 1.0307 | 0.05664 | 0.0344 | 18.1974
16 | 1.051 | 0.05992 | 0.0345 | 17.5401
16.5 | 1.0718 | 0.0632 | 0.0344 | 16.9589
17 | 1.0994 | 0.06562 | 0.0351 | 16.754
17.5 | 1.1106 | 0.0703 | 0.0344 | 15.798
18 | 1.1208 | 0.07523 | 0.0334 | 14.8983
18.5 | 1.1307 | 0.08028 | 0.0323 | 14.0845
19 | 1.1373 | 0.0859 | 0.0307 | 13.2398
19.5 | 1.1394 | 0.0923 | 0.0284 | 12.3445
20 | 1.139 | 0.09921 | 0.0258 | 11.4807

## 27. Re 500k Mach 0.10 (1)
BIGFOIL.COM POLAR EXPORT
NACA65-120 a=0.6
NACA65-120 a=0.6 |  |  |  | Cl Max: | 1.412 | at alpha= | 14 | deg
JavaFoil+Calcfoil stall+Eppler ext transition |  |  |  | L/D Max: | 78.685 | at alpha= | 6 | deg
Re: | 500000 |  |  | Cd Min: | 0.00808 | at alpha= | -1.5 | deg
Mach: | 0.1 |  |  | Cl=0 at alpha= | -0.71429 | deg
|  |  |  | @ Cl=0.1, Cd= | 0.0084484
|  |  |  | @ Cl=0.4, Cd= | 0.0087818
|  |  |  | @ Cl=0.6, Cd= | 0.0093283
alpha (deg) | Cl | Cd | Cm | Cl/Cd
-18 | -1.129 | 0.1498 | 0.011 | -7.538
-17.5 | -1.136 | 0.14141 | 0.01 | -8.034
-17 | -1.14 | 0.13487 | 0.01 | -8.451
-16.5 | -1.142 | 0.13012 | 0.009 | -8.774
-16 | -1.14 | 0.12164 | 0.009 | -9.371
-15.5 | -1.137 | 0.11554 | 0.009 | -9.842
-15 | -1.129 | 0.10914 | 0.008 | -10.342
-14.5 | -1.119 | 0.10283 | 0.008 | -10.879
-14 | -1.11 | 0.09536 | 0.008 | -11.644
-13.5 | -1.093 | 0.08932 | 0.008 | -12.235
-13 | -1.235 | 0.03247 | 0.012 | -38.05
-12.5 | -1.213 | 0.03014 | 0.011 | -40.241
-12 | -1.184 | 0.02816 | 0.01 | -42.059
-11.5 | -1.152 | 0.02675 | 0.009 | -43.059
-11 | -1.117 | 0.02521 | 0.008 | -44.282
-10.5 | -1.078 | 0.02383 | 0.007 | -45.248
-10 | -1.038 | 0.02249 | 0.006 | -46.127
-9.5 | -0.994 | 0.02133 | 0.005 | -46.607
-9 | -0.948 | 0.02028 | 0.004 | -46.759
-8.5 | -0.901 | 0.0193 | 0.003 | -46.66
-8 | -0.851 | 0.01846 | 0.002 | -46.076
-7.5 | -0.799 | 0.0176 | 0.001 | -45.42
-7 | -0.746 | 0.01686 | 0 | -44.244
-6.5 | -0.691 | 0.01616 | -0.001 | -42.78
-6 | -0.636 | 0.01552 | -0.002 | -40.968
-5.5 | -0.579 | 0.01491 | -0.003 | -38.819
-5 | -0.526 | 0.0091 | -0.004 | -57.779
-4.5 | -0.466 | 0.00892 | -0.006 | -52.264
-4 | -0.406 | 0.00873 | -0.007 | -46.533
-3.5 | -0.346 | 0.00863 | -0.008 | -40.091
-3 | -0.285 | 0.00857 | -0.009 | -33.246
-2.5 | -0.224 | 0.00851 | -0.01 | -26.272
-2 | -0.161 | 0.00846 | -0.011 | -19.081
-1.5 | -0.099 | 0.00808 | -0.012 | -12.232
-1 | -0.036 | 0.00811 | -0.014 | -4.436
-0.5 | 0.027 | 0.00839 | -0.015 | 3.246
0 | 0.09 | 0.00845 | -0.016 | 10.618
0.5 | 0.152 | 0.00844 | -0.017 | 18.018
1 | 0.214 | 0.0085 | -0.018 | 25.222
1.5 | 0.276 | 0.00856 | -0.019 | 32.278
2 | 0.338 | 0.00868 | -0.02 | 38.963
2.5 | 0.399 | 0.00878 | -0.021 | 45.511
3 | 0.461 | 0.00889 | -0.022 | 51.831
3.5 | 0.522 | 0.00906 | -0.023 | 57.551
4 | 0.579 | 0.00925 | -0.025 | 62.586
4.5 | 0.638 | 0.00947 | -0.026 | 67.37
5 | 0.696 | 0.0097 | -0.027 | 71.726
5.5 | 0.754 | 0.00999 | -0.028 | 75.425
6 | 0.81 | 0.01029 | -0.029 | 78.685
6.5 | 0.859 | 0.01778 | -0.029 | 48.309
7 | 0.913 | 0.01862 | -0.03 | 49.018
7.5 | 0.965 | 0.01951 | -0.031 | 49.464
8 | 1.016 | 0.02042 | -0.032 | 49.739
8.5 | 1.065 | 0.02142 | -0.033 | 49.722
9 | 1.112 | 0.02249 | -0.034 | 49.467
9.5 | 1.158 | 0.02347 | -0.035 | 49.328
10 | 1.201 | 0.02467 | -0.036 | 48.675
10.5 | 1.24 | 0.02594 | -0.037 | 47.785
11 | 1.275 | 0.02725 | -0.038 | 46.799
11.5 | 1.308 | 0.02868 | -0.039 | 45.612
12 | 1.337 | 0.03032 | -0.04 | 44.093
12.5 | 1.362 | 0.03203 | -0.041 | 42.531
13 | 1.384 | 0.03376 | -0.042 | 40.989
13.5 | 1.401 | 0.03583 | -0.043 | 39.096
14 | 1.412 | 0.03795 | -0.043 | 37.222
14.5 | 1.41 | 0.0428 | -0.043 | 32.936
15 | 1.244 | 0.10488 | -0.028 | 11.862
15.5 | 1.239 | 0.11379 | -0.024 | 10.891
16 | 1.241 | 0.12005 | -0.025 | 10.339
16.5 | 1.238 | 0.12674 | -0.024 | 9.766
17 | 1.234 | 0.13345 | -0.024 | 9.246
17.5 | 1.227 | 0.14221 | -0.025 | 8.629
18 | 1.217 | 0.14926 | -0.025 | 8.154
18.5 | 1.205 | 0.15836 | -0.026 | 7.608
19 | 1.187 | 0.16356 | -0.026 | 7.256

## 28. Re 500k Mach 0.10 (2)
BIGFOIL.COM POLAR EXPORT
NACA65-120 a=0.6
NACA65-120 a=0.6 |  |  |  | Cl Max: | 1.1216 | at alpha= | 19 | deg
XFOIL ncrit=9 |  |  |  | L/D Max: | 82.0287 | at alpha= | 7 | deg
Re: | 500000 |  |  | Cd Min: | 0.13207 | at alpha= | -20 | deg
Mach: | 0.1 |  |  | Cl=0 at alpha= | -0.70187 | deg
|  |  |  | @ Cl=0.1, Cd= | 0.010256
|  |  |  | @ Cl=0.4, Cd= | 0.010571
|  |  |  | @ Cl=0.6, Cd= | 0.010555
alpha (deg) | Cl | Cd | Cm | Cl/Cd
-20 | -0.8468 | 0.13207 | -0.0282 | -6.4118
-19.5 | -0.9083 | 0.11207 | -0.0403 | -8.1048
-19 | -0.9535 | 0.0969 | -0.0487 | -9.84
-18.5 | -0.9857 | 0.08508 | -0.0543 | -11.5856
-18 | -1.0089 | 0.0755 | -0.058 | -13.3629
-17.5 | -1.0208 | 0.06798 | -0.0603 | -15.0162
-17 | -1.0216 | 0.06163 | -0.0611 | -16.5763
-16.5 | -1.0047 | 0.05757 | -0.0616 | -17.4518
-16 | -0.9888 | 0.05363 | -0.0619 | -18.4374
-15.5 | -0.9718 | 0.04998 | -0.0623 | -19.4438
-15 | -0.9496 | 0.04675 | -0.0623 | -20.3123
-14.5 | -0.915 | 0.04365 | -0.0646 | -20.9622
-14 | -0.8763 | 0.04123 | -0.0658 | -21.2539
-13.5 | -0.8505 | 0.03927 | -0.0639 | -21.6578
-13 | -0.8271 | 0.03714 | -0.0624 | -22.2698
-12.5 | -0.8027 | 0.03502 | -0.0609 | -22.9212
-12 | -0.7765 | 0.03305 | -0.0596 | -23.4947
-11.5 | -0.7595 | 0.03055 | -0.0574 | -24.8609
-11 | -0.7384 | 0.02844 | -0.0555 | -25.9634
-10.5 | -0.7152 | 0.02646 | -0.0535 | -27.0295
-10 | -0.6977 | 0.02424 | -0.051 | -28.783
-9.5 | -0.6746 | 0.02245 | -0.0486 | -30.049
-9 | -0.6539 | 0.02058 | -0.0459 | -31.7736
-8.5 | -0.6321 | 0.01891 | -0.0428 | -33.4268
-8 | -0.6166 | 0.01704 | -0.0389 | -36.1854
-7.5 | -0.618 | 0.01477 | -0.0322 | -41.8416
-7 | -0.6266 | 0.01294 | -0.023 | -48.4235
-6.5 | -0.6266 | 0.01106 | -0.0147 | -56.6546
-6 | -0.6017 | 0.00995 | -0.0101 | -60.4724
-5.5 | -0.5503 | 0.00985 | -0.0095 | -55.868
-5 | -0.4956 | 0.00986 | -0.0095 | -50.2637
-4.5 | -0.4402 | 0.00996 | -0.0096 | -44.1968
-4 | -0.3844 | 0.01022 | -0.0097 | -37.6125
-3.5 | -0.3274 | 0.01037 | -0.01 | -31.5718
-3 | -0.2692 | 0.0105 | -0.0107 | -25.6381
-2.5 | -0.2113 | 0.01041 | -0.0115 | -20.2978
-2 | -0.1521 | 0.01033 | -0.0126 | -14.7241
-1.5 | -0.0932 | 0.01038 | -0.0135 | -8.9788
-1 | -0.035 | 0.01032 | -0.0145 | -3.3915
-0.5 | 0.0237 | 0.01024 | -0.0155 | 2.3145
0 | 0.0829 | 0.01023 | -0.0165 | 8.1036
0.5 | 0.1417 | 0.01032 | -0.0175 | 13.7306
1 | 0.1998 | 0.01036 | -0.0185 | 19.2857
1.5 | 0.2584 | 0.01033 | -0.0195 | 25.0145
2 | 0.3175 | 0.01037 | -0.0205 | 30.6172
2.5 | 0.376 | 0.01055 | -0.0215 | 35.6398
3 | 0.4332 | 0.0106 | -0.0222 | 40.8679
3.5 | 0.4914 | 0.01062 | -0.023 | 46.2712
4 | 0.55 | 0.01068 | -0.0239 | 51.4981
4.5 | 0.606 | 0.01054 | -0.0242 | 57.4953
5 | 0.6614 | 0.0104 | -0.0242 | 63.5962
5.5 | 0.7143 | 0.01019 | -0.0238 | 70.0981
6 | 0.7658 | 0.01013 | -0.0232 | 75.5972
6.5 | 0.8155 | 0.01024 | -0.0223 | 79.6387
7 | 0.8572 | 0.01045 | -0.0201 | 82.0287
7.5 | 0.8614 | 0.01154 | -0.0116 | 74.6447
8 | 0.8334 | 0.0138 | 0.0009 | 60.3913
8.5 | 0.8159 | 0.01668 | 0.0096 | 48.9149
9 | 0.8065 | 0.01973 | 0.0162 | 40.8768
9.5 | 0.8015 | 0.02286 | 0.0217 | 35.0612
10 | 0.8027 | 0.02585 | 0.0261 | 31.0522
10.5 | 0.8172 | 0.02818 | 0.0292 | 28.9993
11 | 0.8328 | 0.03046 | 0.0322 | 27.3408
11.5 | 0.8473 | 0.03304 | 0.0347 | 25.6447
12 | 0.8917 | 0.03589 | 0.0307 | 24.8454
12.5 | 0.9043 | 0.03935 | 0.032 | 22.9809
13 | 0.9273 | 0.0421 | 0.0327 | 22.0261
13.5 | 0.9477 | 0.04509 | 0.0334 | 21.018
14 | 0.9666 | 0.04829 | 0.0341 | 20.0166
14.5 | 0.9843 | 0.05152 | 0.035 | 19.1052
15 | 1.0067 | 0.05459 | 0.0352 | 18.4411
15.5 | 1.0279 | 0.05782 | 0.0354 | 17.7776
16 | 1.0485 | 0.06115 | 0.0354 | 17.1464
16.5 | 1.0695 | 0.06447 | 0.0355 | 16.5891
17 | 1.094 | 0.06739 | 0.036 | 16.2339
17.5 | 1.1037 | 0.07239 | 0.0351 | 15.2466
18 | 1.1121 | 0.07768 | 0.034 | 14.3164
18.5 | 1.1186 | 0.08331 | 0.0327 | 13.427
19 | 1.1216 | 0.08961 | 0.0307 | 12.5165
19.5 | 1.1203 | 0.09669 | 0.028 | 11.5865
20 | 1.1147 | 0.10462 | 0.0246 | 10.6548

## 29. Re 500k Mach 0.25 (1)
BIGFOIL.COM POLAR EXPORT
NACA65-120 a=0.6
NACA65-120 a=0.6 |  |  |  | Cl Max: | 1.347 | at alpha= | 13 | deg
JavaFoil+Calcfoil stall+Eppler ext transition |  |  |  | L/D Max: | 77.526 | at alpha= | 6 | deg
Re: | 500000 |  |  | Cd Min: | 0.00789 | at alpha= | -1 | deg
Mach: | 0.25 |  |  | Cl=0 at alpha= | -0.71539 | deg
|  |  |  | @ Cl=0.1, Cd= | 0.0085813
|  |  |  | @ Cl=0.4, Cd= | 0.0089829
|  |  |  | @ Cl=0.6, Cd= | 0.0095464
alpha (deg) | Cl | Cd | Cm | Cl/Cd
-17 | -0.975 | 0.14782 | 0.009 | -6.592
-16.5 | -1.001 | 0.13922 | 0.009 | -7.19
-16 | -1.023 | 0.13197 | 0.009 | -7.752
-15.5 | -1.04 | 0.12383 | 0.008 | -8.395
-15 | -1.051 | 0.11494 | 0.008 | -9.146
-14.5 | -1.057 | 0.10931 | 0.008 | -9.674
-14 | -1.059 | 0.1021 | 0.007 | -10.374
-13.5 | -1.053 | 0.09583 | 0.007 | -10.984
-13 | -1.041 | 0.09031 | 0.007 | -11.53
-12.5 | -1.028 | 0.08326 | 0.007 | -12.351
-12 | -1.168 | 0.03126 | 0.01 | -37.374
-11.5 | -1.146 | 0.02872 | 0.009 | -39.901
-11 | -1.117 | 0.0272 | 0.008 | -41.07
-10.5 | -1.084 | 0.02557 | 0.007 | -42.403
-10 | -1.047 | 0.02402 | 0.006 | -43.584
-9.5 | -1.006 | 0.0227 | 0.005 | -44.337
-9 | -0.962 | 0.02152 | 0.004 | -44.734
-8.5 | -0.916 | 0.02042 | 0.003 | -44.859
-8 | -0.867 | 0.0194 | 0.002 | -44.673
-7.5 | -0.815 | 0.01847 | 0.001 | -44.143
-7 | -0.762 | 0.01762 | 0 | -43.259
-6.5 | -0.707 | 0.0168 | -0.001 | -42.086
-6 | -0.65 | 0.01615 | -0.002 | -40.284
-5.5 | -0.593 | 0.01548 | -0.003 | -38.281
-5 | -0.538 | 0.00936 | -0.005 | -57.506
-4.5 | -0.478 | 0.00914 | -0.006 | -52.24
-4 | -0.416 | 0.00899 | -0.007 | -46.308
-3.5 | -0.354 | 0.00886 | -0.008 | -39.986
-3 | -0.292 | 0.00877 | -0.009 | -33.271
-2.5 | -0.229 | 0.00871 | -0.01 | -26.328
-2 | -0.165 | 0.00865 | -0.012 | -19.116
-1.5 | -0.101 | 0.00854 | -0.013 | -11.848
-1 | -0.037 | 0.00789 | -0.014 | -4.664
-0.5 | 0.028 | 0.00857 | -0.015 | 3.268
0 | 0.092 | 0.00857 | -0.016 | 10.724
0.5 | 0.156 | 0.00866 | -0.017 | 18.007
1 | 0.22 | 0.00872 | -0.018 | 25.184
1.5 | 0.283 | 0.0088 | -0.02 | 32.168
2 | 0.346 | 0.00888 | -0.021 | 39.028
2.5 | 0.409 | 0.009 | -0.022 | 45.516
3 | 0.472 | 0.00913 | -0.023 | 51.694
3.5 | 0.535 | 0.00933 | -0.024 | 57.295
4 | 0.593 | 0.00952 | -0.025 | 62.334
4.5 | 0.654 | 0.00975 | -0.026 | 67.021
5 | 0.713 | 0.01002 | -0.027 | 71.118
5.5 | 0.771 | 0.01034 | -0.028 | 74.608
6 | 0.829 | 0.01069 | -0.029 | 77.526
6.5 | 0.879 | 0.01858 | -0.03 | 47.281
7 | 0.933 | 0.01951 | -0.031 | 47.806
7.5 | 0.986 | 0.02049 | -0.032 | 48.103
8 | 1.036 | 0.02148 | -0.033 | 48.232
8.5 | 1.085 | 0.02264 | -0.034 | 47.9
9 | 1.131 | 0.0238 | -0.035 | 47.506
9.5 | 1.174 | 0.02506 | -0.036 | 46.859
10 | 1.215 | 0.02632 | -0.037 | 46.149
10.5 | 1.25 | 0.02772 | -0.038 | 45.086
11 | 1.28 | 0.02934 | -0.039 | 43.63
11.5 | 1.305 | 0.031 | -0.04 | 42.109
12 | 1.326 | 0.03281 | -0.041 | 40.41
12.5 | 1.34 | 0.03462 | -0.042 | 38.713
13 | 1.347 | 0.03733 | -0.043 | 36.072
13.5 | 1.163 | 0.09552 | -0.022 | 12.176
14 | 1.163 | 0.10092 | -0.022 | 11.521
14.5 | 1.157 | 0.1081 | -0.022 | 10.704
15 | 1.147 | 0.11508 | -0.022 | 9.965
15.5 | 1.131 | 0.12173 | -0.022 | 9.288
16 | 1.111 | 0.13092 | -0.023 | 8.484
16.5 | 1.085 | 0.13695 | -0.023 | 7.921
17 | 1.054 | 0.14629 | -0.024 | 7.205
17.5 | 1.019 | 0.15658 | -0.024 | 6.506
18 | 0.978 | 0.1681 | -0.023 | 5.819

## 30. Re 500k Mach 0.25 (2)
BIGFOIL.COM POLAR EXPORT
NACA65-120 a=0.6
NACA65-120 a=0.6 |  |  |  | Cl Max: | 1.0471 | at alpha= | 16.5 | deg
XFOIL ncrit=9 |  |  |  | L/D Max: | 78.9583 | at alpha= | 6.5 | deg
Re: | 500000 |  |  | Cd Min: | 0.21016 | at alpha= | -20 | deg
Mach: | 0.25 |  |  | Cl=0 at alpha= | -0.70248 | deg
|  |  |  | @ Cl=0.1, Cd= | 0.01056
|  |  |  | @ Cl=0.4, Cd= | 0.010863
|  |  |  | @ Cl=0.6, Cd= | 0.010952
alpha (deg) | Cl | Cd | Cm | Cl/Cd
-20 | -0.5943 | 0.21016 | 0.0078 | -2.8278
-19.5 | -0.6041 | 0.1959 | -0.0017 | -3.0837
-19 | -0.5811 | 0.19115 | -0.0039 | -3.04
-18.5 | -0.5601 | 0.18616 | -0.0069 | -3.0087
-18 | -0.8254 | 0.10915 | -0.0463 | -7.5621
-17.5 | -0.8692 | 0.09389 | -0.055 | -9.2576
-17 | -0.8952 | 0.08272 | -0.0604 | -10.8221
-16.5 | -0.9067 | 0.07429 | -0.0639 | -12.2049
-16 | -0.9176 | 0.06636 | -0.0664 | -13.8276
-15.5 | -0.9154 | 0.06037 | -0.0679 | -15.1632
-14.5 | -0.8837 | 0.0495 | -0.073 | -17.8525
-14 | -0.868 | 0.04613 | -0.0715 | -18.8164
-13.5 | -0.843 | 0.04342 | -0.0698 | -19.415
-13 | -0.8164 | 0.04104 | -0.0682 | -19.8928
-12.5 | -0.7905 | 0.03867 | -0.0668 | -20.4422
-12 | -0.7643 | 0.03642 | -0.0652 | -20.9857
-11.5 | -0.7396 | 0.0341 | -0.0634 | -21.6891
-11 | -0.719 | 0.03162 | -0.0615 | -22.7388
-10.5 | -0.6967 | 0.02939 | -0.0594 | -23.7053
-10 | -0.6747 | 0.02715 | -0.0573 | -24.8508
-9.5 | -0.6565 | 0.02487 | -0.0546 | -26.3973
-9 | -0.6337 | 0.02287 | -0.0521 | -27.7088
-8.5 | -0.6129 | 0.02091 | -0.0491 | -29.3113
-8 | -0.5945 | 0.01892 | -0.0457 | -31.4218
-7.5 | -0.5907 | 0.01651 | -0.0402 | -35.7783
-7 | -0.5987 | 0.014 | -0.0325 | -42.7643
-6.5 | -0.6147 | 0.01216 | -0.0215 | -50.551
-6 | -0.6132 | 0.01032 | -0.0129 | -59.4186
-5.5 | -0.5662 | 0.01006 | -0.0111 | -56.2823
-5 | -0.5108 | 0.0101 | -0.0107 | -50.5743
-4.5 | -0.4542 | 0.01019 | -0.0106 | -44.5731
-4 | -0.3968 | 0.01043 | -0.0104 | -38.0441
-3.5 | -0.3383 | 0.01073 | -0.0106 | -31.5284
-3 | -0.2772 | 0.01075 | -0.0113 | -25.786
-2.5 | -0.2177 | 0.01074 | -0.012 | -20.27
-2 | -0.157 | 0.01063 | -0.013 | -14.7695
-1.5 | -0.0963 | 0.01061 | -0.014 | -9.0763
-1 | -0.036 | 0.01056 | -0.015 | -3.4091
-0.5 | 0.0245 | 0.01056 | -0.0159 | 2.3201
0 | 0.0854 | 0.01056 | -0.017 | 8.0871
0.5 | 0.1453 | 0.01056 | -0.0179 | 13.7595
1 | 0.2055 | 0.0106 | -0.0189 | 19.3868
1.5 | 0.2664 | 0.01064 | -0.0199 | 25.0376
2 | 0.3271 | 0.01073 | -0.0209 | 30.4846
2.5 | 0.386 | 0.01084 | -0.0216 | 35.6089
3 | 0.4458 | 0.01094 | -0.0225 | 40.7495
3.5 | 0.5071 | 0.01094 | -0.0234 | 46.3528
4 | 0.5648 | 0.01101 | -0.0237 | 51.2988
4.5 | 0.6256 | 0.01091 | -0.0244 | 57.3419
5 | 0.6815 | 0.01067 | -0.024 | 63.8707
5.5 | 0.7355 | 0.01047 | -0.0232 | 70.2483
6 | 0.7864 | 0.01045 | -0.022 | 75.2536
6.5 | 0.8338 | 0.01056 | -0.0202 | 78.9583
7 | 0.8645 | 0.01099 | -0.0155 | 78.6624
7.5 | 0.8374 | 0.01275 | -0.002 | 65.6784
8 | 0.8089 | 0.01581 | 0.0089 | 51.1638
8.5 | 0.7902 | 0.01926 | 0.0167 | 41.028
9 | 0.7807 | 0.02269 | 0.0227 | 34.4072
9.5 | 0.776 | 0.02611 | 0.0277 | 29.7204
10 | 0.7838 | 0.02906 | 0.0313 | 26.9718
10.5 | 0.7999 | 0.03161 | 0.0341 | 25.3053
11 | 0.8163 | 0.03417 | 0.0369 | 23.8894
12 | 0.8701 | 0.04045 | 0.036 | 21.5105
12.5 | 0.8871 | 0.04392 | 0.0369 | 20.1981
13 | 0.909 | 0.04708 | 0.0376 | 19.3076
13.5 | 0.9295 | 0.05039 | 0.0383 | 18.4461
14 | 0.9482 | 0.05377 | 0.0393 | 17.6344
14.5 | 0.9709 | 0.05712 | 0.0398 | 16.9975
15 | 0.992 | 0.06067 | 0.0401 | 16.3507
15.5 | 1.0117 | 0.06451 | 0.0403 | 15.6828
16 | 1.029 | 0.06869 | 0.0402 | 14.9803
16.5 | 1.0471 | 0.07283 | 0.0405 | 14.3773
17 | 1.0459 | 0.07969 | 0.039 | 13.1246
17.5 | 1.037 | 0.08793 | 0.0364 | 11.7935
18 | 1.0235 | 0.09722 | 0.0328 | 10.5277
18.5 | 1.0016 | 0.10826 | 0.0277 | 9.2518
19 | 0.9713 | 0.12148 | 0.0206 | 7.9956
19.5 | 0.9314 | 0.13747 | 0.0109 | 6.7753
20 | 0.7525 | 0.19138 | -0.0194 | 3.932

## 31. Re 500k Mach 0.50 (1)
BIGFOIL.COM POLAR EXPORT
NACA65-120 a=0.6
NACA65-120 a=0.6 |  |  |  | Cl Max: | 1.168 | at alpha= | 20 | deg
JavaFoil+Calcfoil stall+Eppler ext transition |  |  |  | L/D Max: | 69.552 | at alpha= | 5.5 | deg
Re: | 500000 |  |  | Cd Min: | 0.00919 | at alpha= | -0.5 | deg
Mach: | 0.5 |  |  | Cl=0 at alpha= | -0.71528 | deg
|  |  |  | @ Cl=0.1, Cd= | 0.0093649
|  |  |  | @ Cl=0.4, Cd= | 0.010014
|  |  |  | @ Cl=0.6, Cd= | 0.010644
alpha (deg) | Cl | Cd | Cm | Cl/Cd
-20 | -1.093 | 0.23788 | 0.018 | -4.594
-19.5 | -1.066 | 0.22594 | 0.017 | -4.717
-19 | -1.039 | 0.2206 | 0.017 | -4.712
-18.5 | -1.008 | 0.21519 | 0.015 | -4.684
-18 | -0.98 | 0.21038 | 0.014 | -4.66
-17.5 | -0.953 | 0.20705 | 0.014 | -4.602
-17 | -0.926 | 0.20356 | 0.013 | -4.548
-16.5 | -0.895 | 0.18778 | 0.012 | -4.769
-16 | -0.868 | 0.18176 | 0.011 | -4.773
-15.5 | -0.84 | 0.1804 | 0.011 | -4.655
-15 | -0.811 | 0.16492 | 0.01 | -4.915
-14.5 | -0.782 | 0.15728 | 0.009 | -4.975
-14 | -0.755 | 0.15272 | 0.008 | -4.941
-13.5 | -0.727 | 0.15238 | 0.008 | -4.769
-13 | -0.698 | 0.14004 | 0.007 | -4.982
-12.5 | -0.669 | 0.13278 | 0.006 | -5.042
-12 | -0.641 | 0.12896 | 0.005 | -4.974
-11.5 | -0.613 | 0.12417 | 0.005 | -4.941
-11 | -0.585 | 0.11561 | 0.004 | -5.064
-10.5 | -0.556 | 0.10446 | 0.003 | -5.327
-10 | -0.528 | 0.09644 | 0.003 | -5.48
-9.5 | -0.777 | 0.0693 | 0.003 | -11.218
-9 | -0.806 | 0.06146 | 0.002 | -13.118
-8.5 | -0.936 | 0.02636 | 0.004 | -35.526
-8 | -0.909 | 0.02459 | 0.002 | -36.981
-7.5 | -0.87 | 0.02293 | 0.001 | -37.95
-7 | -0.823 | 0.02151 | 0 | -38.252
-6.5 | -0.769 | 0.02033 | -0.001 | -37.839
-6 | -0.712 | 0.01915 | -0.002 | -37.151
-5.5 | -0.651 | 0.01821 | -0.004 | -35.744
-5 | -0.587 | 0.01736 | -0.005 | -33.837
-4.5 | -0.526 | 0.01023 | -0.006 | -51.387
-4 | -0.459 | 0.01018 | -0.008 | -45.067
-3.5 | -0.391 | 0.00992 | -0.009 | -39.377
-3 | -0.322 | 0.00971 | -0.01 | -33.138
-2.5 | -0.253 | 0.00954 | -0.011 | -26.545
-2 | -0.183 | 0.00941 | -0.013 | -19.421
-1.5 | -0.112 | 0.00931 | -0.014 | -12.021
-1 | -0.041 | 0.00923 | -0.015 | -4.408
-0.5 | 0.031 | 0.00919 | -0.016 | 3.36
0 | 0.102 | 0.00937 | -0.018 | 10.865
0.5 | 0.173 | 0.00946 | -0.019 | 18.25
1 | 0.243 | 0.00956 | -0.02 | 25.426
1.5 | 0.313 | 0.00971 | -0.022 | 32.289
2 | 0.383 | 0.00998 | -0.023 | 38.421
2.5 | 0.453 | 0.01012 | -0.024 | 44.785
3 | 0.522 | 0.01034 | -0.025 | 50.511
3.5 | 0.591 | 0.0106 | -0.027 | 55.77
4 | 0.655 | 0.01091 | -0.028 | 60.046
4.5 | 0.721 | 0.01127 | -0.029 | 63.967
5 | 0.785 | 0.01171 | -0.03 | 67.06
5.5 | 0.847 | 0.01218 | -0.031 | 69.552
6 | 0.903 | 0.02133 | -0.032 | 42.322
6.5 | 0.959 | 0.02266 | -0.033 | 42.327
7 | 1.012 | 0.02414 | -0.035 | 41.911
7.5 | 1.058 | 0.0257 | -0.036 | 41.189
8 | 1.098 | 0.02744 | -0.037 | 40.015
8.5 | 1.127 | 0.02937 | -0.038 | 38.365
9 | 1.139 | 0.03124 | -0.039 | 36.464
9.5 | 0.959 | 0.06608 | -0.018 | 14.519
10 | 0.888 | 0.07533 | -0.018 | 11.789
10.5 | 0.636 | 0.10502 | -0.018 | 6.056
11 | 0.664 | 0.11218 | -0.018 | 5.917
11.5 | 0.692 | 0.11773 | -0.019 | 5.876
12 | 0.72 | 0.12912 | -0.021 | 5.58
12.5 | 0.748 | 0.13277 | -0.022 | 5.635
13 | 0.776 | 0.14038 | -0.022 | 5.526
13.5 | 0.804 | 0.15124 | -0.024 | 5.319
14 | 0.833 | 0.15411 | -0.026 | 5.403
14.5 | 0.86 | 0.16528 | -0.026 | 5.204
15 | 0.888 | 0.16672 | -0.027 | 5.326
15.5 | 0.917 | 0.17856 | -0.029 | 5.136
16 | 0.945 | 0.18351 | -0.03 | 5.149
16.5 | 0.972 | 0.18881 | -0.031 | 5.15
17 | 1.002 | 0.19543 | -0.033 | 5.128
17.5 | 1.029 | 0.20168 | -0.034 | 5.104
18 | 1.057 | 0.20753 | -0.034 | 5.092
18.5 | 1.087 | 0.22233 | -0.037 | 4.888
19 | 1.114 | 0.22905 | -0.037 | 4.863
19.5 | 1.141 | 0.23484 | -0.038 | 4.858
20 | 1.168 | 0.24193 | -0.039 | 4.828

## 32. Re 500k Mach 0.50 (2)
BIGFOIL.COM POLAR EXPORT
NACA65-120 a=0.6
NACA65-120 a=0.6 |  |  |  | Cl Max: | 0.8422 | at alpha= | 13.5 | deg
XFOIL ncrit=9 |  |  |  | L/D Max: | 67.4016 | at alpha= | 6 | deg
Re: | 500000 |  |  | Cd Min: | 0.20635 | at alpha= | 18.5 | deg
Mach: | 0.5 |  |  | Cl=0 at alpha= | -0.68409 | deg
|  |  |  | @ Cl=0.1, Cd= | 0.011928
|  |  |  | @ Cl=0.4, Cd= | 0.012435
|  |  |  | @ Cl=0.6, Cd= | 0.012921
alpha (deg) | Cl | Cd | Cm | Cl/Cd
-17 | -0.4946 | 0.18223 | -0.0218 | -2.7142
-16.5 | -0.4947 | 0.16989 | -0.0266 | -2.9119
-16 | -0.4883 | 0.16003 | -0.0311 | -3.0513
-15.5 | -0.4897 | 0.14809 | -0.0372 | -3.3068
-15 | -0.5079 | 0.13274 | -0.0452 | -3.8263
-14.5 | -0.5589 | 0.11174 | -0.0575 | -5.0018
-14 | -0.6015 | 0.09517 | -0.0681 | -6.3203
-13.5 | -0.6356 | 0.08166 | -0.0762 | -7.7835
-13 | -0.6631 | 0.07057 | -0.0814 | -9.3963
-12.5 | -0.6823 | 0.06131 | -0.0844 | -11.1287
-12 | -0.689 | 0.05413 | -0.0852 | -12.7286
-11.5 | -0.681 | 0.04868 | -0.0846 | -13.9893
-11 | -0.6608 | 0.04472 | -0.0829 | -14.7764
-10.5 | -0.6334 | 0.04154 | -0.0809 | -15.248
-10 | -0.605 | 0.03873 | -0.0786 | -15.621
-9.5 | -0.5829 | 0.03566 | -0.0762 | -16.346
-9 | -0.5601 | 0.03277 | -0.0737 | -17.0919
-8.5 | -0.5412 | 0.02981 | -0.0709 | -18.155
-8 | -0.5196 | 0.02715 | -0.0679 | -19.1381
-7.5 | -0.5031 | 0.02451 | -0.0642 | -20.5263
-7 | -0.5013 | 0.02128 | -0.0593 | -23.5573
-6.5 | -0.5206 | 0.01745 | -0.0519 | -29.8338
-6 | -0.5551 | 0.01376 | -0.0413 | -40.3416
-5.5 | -0.6022 | 0.0115 | -0.0246 | -52.3652
-5 | -0.5663 | 0.01119 | -0.0187 | -50.6077
-4.5 | -0.5071 | 0.01131 | -0.0167 | -44.8364
-4 | -0.4468 | 0.01165 | -0.015 | -38.3519
-3.5 | -0.3787 | 0.01209 | -0.0144 | -31.3234
-3 | -0.3097 | 0.01226 | -0.0147 | -25.261
-2.5 | -0.2441 | 0.01216 | -0.0149 | -20.074
-2 | -0.1748 | 0.01209 | -0.0157 | -14.4582
-1.5 | -0.1074 | 0.01205 | -0.0163 | -8.9129
-1 | -0.0429 | 0.012 | -0.0168 | -3.575
-0.5 | 0.025 | 0.01191 | -0.0176 | 2.0991
0 | 0.0937 | 0.01192 | -0.0186 | 7.8607
0.5 | 0.1608 | 0.01201 | -0.0194 | 13.3888
1 | 0.2248 | 0.01212 | -0.0198 | 18.5479
1.5 | 0.2918 | 0.01216 | -0.0204 | 23.9967
2 | 0.3609 | 0.01227 | -0.0213 | 29.4132
2.5 | 0.425 | 0.01254 | -0.0215 | 33.8915
3 | 0.4872 | 0.01275 | -0.0212 | 38.2118
3.5 | 0.5574 | 0.01276 | -0.0218 | 43.6834
4 | 0.6183 | 0.01299 | -0.021 | 47.5982
4.5 | 0.69 | 0.01273 | -0.0212 | 54.2027
5 | 0.752 | 0.01233 | -0.0193 | 60.9895
5.5 | 0.7929 | 0.01216 | -0.0141 | 65.2056
6 | 0.8223 | 0.0122 | -0.0069 | 67.4016
6.5 | 0.8332 | 0.01313 | 0.002 | 63.4577
7 | 0.807 | 0.01593 | 0.0136 | 50.6591
7.5 | 0.7604 | 0.02062 | 0.0246 | 36.8768
8 | 0.7265 | 0.02552 | 0.0326 | 28.4679
8.5 | 0.7051 | 0.03043 | 0.0383 | 23.1712
9 | 0.7001 | 0.03479 | 0.0424 | 20.1236
9.5 | 0.7122 | 0.0385 | 0.0452 | 18.4987
10 | 0.7265 | 0.04232 | 0.0476 | 17.1668
10.5 | 0.7446 | 0.04602 | 0.0497 | 16.1799
11 | 0.7572 | 0.05027 | 0.0516 | 15.0627
11.5 | 0.7772 | 0.05406 | 0.0535 | 14.3766
12 | 0.7953 | 0.05805 | 0.0554 | 13.7003
13 | 0.8346 | 0.06761 | 0.0563 | 12.3443
13.5 | 0.8422 | 0.07483 | 0.0539 | 11.2548
14 | 0.8336 | 0.08367 | 0.0511 | 9.9629
14.5 | 0.8165 | 0.09411 | 0.0466 | 8.676
15 | 0.797 | 0.10559 | 0.0406 | 7.5481
15.5 | 0.7756 | 0.11808 | 0.0332 | 6.5684
16 | 0.7407 | 0.13396 | 0.0229 | 5.5293
16.5 | 0.6903 | 0.15508 | 0.0095 | 4.4513
17 | 0.6645 | 0.17362 | -0.0008 | 3.8273
17.5 | 0.665 | 0.18656 | -0.008 | 3.5645
18 | 0.672 | 0.19827 | -0.0146 | 3.3893
18.5 | 0.6909 | 0.20635 | -0.0193 | 3.3482

## 33. Re 750k Mach 0.00 (1)
BIGFOIL.COM POLAR EXPORT
NACA65-120 a=0.6
NACA65-120 a=0.6 |  |  |  | Cl Max: | 1.452 | at alpha= | 16 | deg
JavaFoil+Calcfoil stall+Eppler ext transition |  |  |  | L/D Max: | 92.731 | at alpha= | 6 | deg
Re: | 750000 |  |  | Cd Min: | 0.007 | at alpha= | 1 | deg
Mach: | 0 |  |  | Cl=0 at alpha= | -0.71429 | deg
|  |  |  | @ Cl=0.1, Cd= | 0.0074279
|  |  |  | @ Cl=0.4, Cd= | 0.00761
|  |  |  | @ Cl=0.6, Cd= | 0.0079902
alpha (deg) | Cl | Cd | Cm | Cl/Cd
-20 | -1.12 | 0.17376 | 0.013 | -6.445
-19.5 | -1.133 | 0.16422 | 0.013 | -6.897
-19 | -1.142 | 0.15685 | 0.012 | -7.282
-18.5 | -1.153 | 0.14823 | 0.012 | -7.779
-18 | -1.159 | 0.14109 | 0.012 | -8.211
-17.5 | -1.164 | 0.13327 | 0.012 | -8.735
-17 | -1.166 | 0.12744 | 0.011 | -9.148
-16.5 | -1.17 | 0.11857 | 0.011 | -9.864
-16 | -1.179 | 0.10498 | 0.012 | -11.231
-15.5 | -1.309 | 0.04472 | 0.016 | -29.278
-15 | -1.305 | 0.04052 | 0.015 | -32.221
-14.5 | -1.303 | 0.03597 | 0.015 | -36.223
-14 | -1.291 | 0.03319 | 0.014 | -38.891
-13.5 | -1.271 | 0.03082 | 0.013 | -41.251
-13 | -1.247 | 0.02877 | 0.012 | -43.362
-12.5 | -1.22 | 0.02711 | 0.011 | -44.989
-12 | -1.189 | 0.02562 | 0.01 | -46.418
-11.5 | -1.156 | 0.02413 | 0.009 | -47.901
-11 | -1.119 | 0.02286 | 0.008 | -48.941
-10.5 | -1.08 | 0.02164 | 0.007 | -49.919
-10 | -1.038 | 0.02046 | 0.006 | -50.753
-9.5 | -0.995 | 0.01931 | 0.005 | -51.495
-9 | -0.948 | 0.01843 | 0.004 | -51.449
-8.5 | -0.9 | 0.01754 | 0.003 | -51.317
-8 | -0.85 | 0.01676 | 0.002 | -50.709
-7.5 | -0.798 | 0.01602 | 0.001 | -49.835
-7 | -0.745 | 0.01533 | 0 | -48.603
-6.5 | -0.691 | 0.0147 | -0.001 | -46.963
-6 | -0.635 | 0.01413 | -0.002 | -44.91
-5.5 | -0.578 | 0.01361 | -0.003 | -42.441
-5 | -0.528 | 0.00782 | -0.004 | -67.564
-4.5 | -0.468 | 0.00766 | -0.006 | -61.171
-4 | -0.408 | 0.00756 | -0.007 | -53.954
-3.5 | -0.347 | 0.00711 | -0.008 | -48.825
-3 | -0.286 | 0.00749 | -0.009 | -38.235
-2.5 | -0.224 | 0.00743 | -0.01 | -30.188
-2 | -0.162 | 0.00739 | -0.011 | -21.872
-1.5 | -0.099 | 0.00734 | -0.012 | -13.451
-1 | -0.036 | 0.00736 | -0.014 | -4.86
-0.5 | 0.027 | 0.00739 | -0.015 | 3.668
0 | 0.09 | 0.00742 | -0.016 | 12.13
0.5 | 0.153 | 0.00747 | -0.017 | 20.469
1 | 0.215 | 0.007 | -0.018 | 30.668
1.5 | 0.277 | 0.00743 | -0.019 | 37.25
2 | 0.339 | 0.00752 | -0.02 | 45.072
2.5 | 0.4 | 0.00761 | -0.021 | 52.624
3 | 0.462 | 0.00768 | -0.022 | 60.133
3.5 | 0.523 | 0.0078 | -0.024 | 67.116
4 | 0.581 | 0.00793 | -0.025 | 73.312
4.5 | 0.641 | 0.00812 | -0.026 | 78.837
5 | 0.699 | 0.00831 | -0.027 | 84.087
5.5 | 0.757 | 0.00854 | -0.028 | 88.608
6 | 0.813 | 0.00877 | -0.029 | 92.731
6.5 | 0.858 | 0.01628 | -0.029 | 52.675
7 | 0.911 | 0.017 | -0.03 | 53.61
7.5 | 0.964 | 0.01784 | -0.031 | 54.007
8 | 1.014 | 0.01865 | -0.032 | 54.384
8.5 | 1.064 | 0.01958 | -0.033 | 54.342
9 | 1.111 | 0.0205 | -0.034 | 54.229
9.5 | 1.157 | 0.02141 | -0.035 | 54.056
10 | 1.201 | 0.02247 | -0.036 | 53.448
10.5 | 1.24 | 0.02366 | -0.037 | 52.416
11 | 1.277 | 0.02485 | -0.038 | 51.4
11.5 | 1.31 | 0.02612 | -0.039 | 50.172
12 | 1.341 | 0.02746 | -0.04 | 48.836
12.5 | 1.368 | 0.0291 | -0.041 | 46.993
13 | 1.391 | 0.03065 | -0.042 | 45.389
13.5 | 1.411 | 0.03243 | -0.043 | 43.501
14 | 1.427 | 0.03425 | -0.043 | 41.66
14.5 | 1.439 | 0.03629 | -0.044 | 39.655
15 | 1.447 | 0.03886 | -0.045 | 37.226
15.5 | 1.451 | 0.04141 | -0.046 | 35.036
16 | 1.452 | 0.04396 | -0.046 | 33.021
16.5 | 1.447 | 0.04761 | -0.047 | 30.389
17 | 1.416 | 0.0593 | -0.046 | 23.884
17.5 | 1.267 | 0.12833 | -0.032 | 9.873
18 | 1.279 | 0.12453 | -0.036 | 10.267
18.5 | 1.246 | 0.14456 | -0.031 | 8.619
19 | 1.236 | 0.14994 | -0.033 | 8.242
19.5 | 1.215 | 0.16003 | -0.032 | 7.594
20 | 1.193 | 0.17043 | -0.031 | 7

## 34. Re 750k Mach 0.00 (2)
BIGFOIL.COM POLAR EXPORT
NACA65-120 a=0.6
NACA65-120 a=0.6 |  |  |  | Cl Max: | 1.1616 | at alpha= | 20 | deg
XFOIL ncrit=9 |  |  |  | L/D Max: | 92.4349 | at alpha= | 6.5 | deg
Re: | 750000 |  |  | Cd Min: | 0.09648 | at alpha= | 20 | deg
Mach: | 0 |  |  | Cl=0 at alpha= | -0.70981 | deg
|  |  |  | @ Cl=0.1, Cd= | 0.0082383
|  |  |  | @ Cl=0.4, Cd= | 0.0084527
|  |  |  | @ Cl=0.6, Cd= | 0.0084393
alpha (deg) | Cl | Cd | Cm | Cl/Cd
-20 | -1.0515 | 0.09442 | -0.0448 | -11.1364
-19.5 | -1.0621 | 0.08582 | -0.0487 | -12.3759
-19 | -1.0668 | 0.07839 | -0.0517 | -13.6089
-18.5 | -1.0664 | 0.07199 | -0.054 | -14.8132
-18 | -1.0624 | 0.06628 | -0.0558 | -16.029
-17.5 | -1.0524 | 0.06153 | -0.0569 | -17.1039
-17 | -1.0376 | 0.05774 | -0.0567 | -17.9702
-16.5 | -1.0216 | 0.05394 | -0.0573 | -18.9396
-16 | -1.0038 | 0.05043 | -0.0576 | -19.9048
-15 | -0.9471 | 0.04373 | -0.0618 | -21.6579
-14.5 | -0.9228 | 0.04118 | -0.0616 | -22.4089
-14 | -0.906 | 0.0385 | -0.06 | -23.5325
-13.5 | -0.8901 | 0.03575 | -0.0585 | -24.8979
-13 | -0.8698 | 0.03334 | -0.0571 | -26.0888
-12.5 | -0.8474 | 0.03113 | -0.0558 | -27.2213
-12 | -0.8239 | 0.02909 | -0.0543 | -28.3224
-11.5 | -0.8046 | 0.02688 | -0.0523 | -29.933
-11 | -0.7852 | 0.0247 | -0.0502 | -31.7895
-10.5 | -0.7609 | 0.02294 | -0.0482 | -33.1691
-10 | -0.7332 | 0.0214 | -0.0463 | -34.2617
-9.5 | -0.7135 | 0.01953 | -0.0435 | -36.5335
-9 | -0.6852 | 0.01818 | -0.0412 | -37.6898
-8.5 | -0.6607 | 0.01675 | -0.0383 | -39.4448
-8 | -0.6354 | 0.01545 | -0.0352 | -41.1262
-7.5 | -0.6223 | 0.01387 | -0.0301 | -44.8666
-7 | -0.6188 | 0.01239 | -0.0225 | -49.9435
-6.5 | -0.6076 | 0.01101 | -0.0159 | -55.1862
-6 | -0.5897 | 0.00923 | -0.0106 | -63.8895
-5.5 | -0.5517 | 0.00831 | -0.0082 | -66.3899
-5 | -0.4977 | 0.00821 | -0.0082 | -60.6212
-4.5 | -0.441 | 0.00815 | -0.0088 | -54.1104
-4 | -0.3842 | 0.00817 | -0.0093 | -47.0257
-3 | -0.2696 | 0.00834 | -0.0105 | -32.3261
-2.5 | -0.2113 | 0.0084 | -0.0114 | -25.1548
-2 | -0.1524 | 0.00829 | -0.0124 | -18.3836
-1.5 | -0.0934 | 0.0083 | -0.0134 | -11.253
-1 | -0.0343 | 0.00826 | -0.0145 | -4.1525
-0.5 | 0.0248 | 0.00828 | -0.0156 | 2.9952
0 | 0.0836 | 0.00823 | -0.0166 | 10.158
0.5 | 0.1426 | 0.00826 | -0.0177 | 17.2639
1 | 0.2015 | 0.00828 | -0.0187 | 24.3357
1.5 | 0.2606 | 0.00831 | -0.0198 | 31.3598
2 | 0.3192 | 0.00834 | -0.0208 | 38.2734
2.5 | 0.3779 | 0.00843 | -0.0218 | 44.828
3 | 0.4363 | 0.00849 | -0.0228 | 51.3899
3.5 | 0.4944 | 0.00846 | -0.0236 | 58.4397
4 | 0.5515 | 0.00847 | -0.0242 | 65.1122
5 | 0.6622 | 0.0084 | -0.0248 | 78.8333
5.5 | 0.7163 | 0.00844 | -0.0248 | 84.8697
6 | 0.7695 | 0.00855 | -0.0248 | 90
6.5 | 0.8162 | 0.00883 | -0.0236 | 92.4349
7 | 0.8358 | 0.01001 | -0.018 | 83.4965
7.5 | 0.8213 | 0.01169 | -0.0067 | 70.2566
8 | 0.8113 | 0.0139 | 0.0022 | 58.3669
9 | 0.8105 | 0.01883 | 0.0143 | 43.043
9.5 | 0.8161 | 0.02136 | 0.0188 | 38.2069
10 | 0.8314 | 0.02353 | 0.022 | 35.3336
10.5 | 0.8525 | 0.02544 | 0.0246 | 33.5102
11 | 0.8708 | 0.0276 | 0.0272 | 31.5507
11.5 | 0.8933 | 0.02951 | 0.0294 | 30.2711
12 | 0.9097 | 0.03173 | 0.0321 | 28.67
13 | 0.9746 | 0.03717 | 0.0293 | 26.2201
13.5 | 0.9948 | 0.04 | 0.0302 | 24.87
14 | 1.0056 | 0.0437 | 0.0313 | 23.0114
14.5 | 1.0254 | 0.04678 | 0.0318 | 21.9196
15 | 1.0447 | 0.05001 | 0.0322 | 20.8898
15.5 | 1.0621 | 0.05349 | 0.0324 | 19.856
16 | 1.0788 | 0.05715 | 0.0324 | 18.8766
16.5 | 1.0927 | 0.06115 | 0.0322 | 17.8692
17 | 1.1028 | 0.0654 | 0.0324 | 16.8624
17.5 | 1.1176 | 0.06974 | 0.0316 | 16.0252
18 | 1.1304 | 0.07434 | 0.0305 | 15.2058
18.5 | 1.1412 | 0.07924 | 0.0294 | 14.4018
19 | 1.1494 | 0.08467 | 0.0278 | 13.5751
19.5 | 1.1562 | 0.09043 | 0.0258 | 12.7856
20 | 1.1616 | 0.09648 | 0.0235 | 12.0398

## 35. Re 750k Mach 0.10 (1)
BIGFOIL.COM POLAR EXPORT
NACA65-120 a=0.6
NACA65-120 a=0.6 |  |  |  | Cl Max: | 1.436 | at alpha= | 15.5 | deg
JavaFoil+Calcfoil stall+Eppler ext transition |  |  |  | L/D Max: | 92.319 | at alpha= | 6 | deg
Re: | 750000 |  |  | Cd Min: | 0.00682 | at alpha= | -3.5 | deg
Mach: | 0.1 |  |  | Cl=0 at alpha= | -0.71429 | deg
|  |  |  | @ Cl=0.1, Cd= | 0.0074086
|  |  |  | @ Cl=0.4, Cd= | 0.0076171
|  |  |  | @ Cl=0.6, Cd= | 0.0080334
alpha (deg) | Cl | Cd | Cm | Cl/Cd
-19.5 | -1.096 | 0.16807 | 0.012 | -6.521
-19 | -1.11 | 0.1589 | 0.012 | -6.988
-18.5 | -1.123 | 0.15156 | 0.012 | -7.407
-18 | -1.133 | 0.14248 | 0.012 | -7.956
-17.5 | -1.143 | 0.13387 | 0.012 | -8.536
-17 | -1.143 | 0.13012 | 0.011 | -8.785
-16.5 | -1.148 | 0.12214 | 0.011 | -9.4
-16 | -1.148 | 0.11554 | 0.01 | -9.932
-15.5 | -1.264 | 0.05633 | 0.016 | -22.437
-15 | -1.283 | 0.0447 | 0.015 | -28.7
-14.5 | -1.291 | 0.03726 | 0.015 | -34.658
-14 | -1.283 | 0.03399 | 0.014 | -37.761
-13.5 | -1.266 | 0.03141 | 0.013 | -40.31
-13 | -1.244 | 0.02925 | 0.012 | -42.537
-12.5 | -1.218 | 0.02755 | 0.011 | -44.218
-12 | -1.189 | 0.02584 | 0.01 | -46.007
-11.5 | -1.156 | 0.02455 | 0.009 | -47.079
-11 | -1.12 | 0.02314 | 0.008 | -48.402
-10.5 | -1.082 | 0.02188 | 0.007 | -49.446
-10 | -1.041 | 0.02065 | 0.006 | -50.384
-9.5 | -0.997 | 0.01956 | 0.005 | -50.964
-9 | -0.951 | 0.01861 | 0.004 | -51.123
-8.5 | -0.903 | 0.0177 | 0.003 | -51.013
-8 | -0.853 | 0.01693 | 0.002 | -50.391
-7.5 | -0.801 | 0.01614 | 0.001 | -49.642
-7 | -0.748 | 0.01548 | 0 | -48.339
-6.5 | -0.693 | 0.0148 | -0.001 | -46.836
-6 | -0.637 | 0.01422 | -0.002 | -44.828
-5.5 | -0.58 | 0.01368 | -0.003 | -42.429
-5 | -0.53 | 0.00784 | -0.004 | -67.698
-4.5 | -0.47 | 0.00772 | -0.006 | -60.958
-4 | -0.41 | 0.00757 | -0.007 | -54.151
-3.5 | -0.349 | 0.00682 | -0.008 | -51.09
-3 | -0.288 | 0.00758 | -0.009 | -37.95
-2.5 | -0.226 | 0.00746 | -0.01 | -30.233
-2 | -0.162 | 0.00741 | -0.011 | -21.919
-1.5 | -0.099 | 0.00737 | -0.013 | -13.455
-1 | -0.036 | 0.00733 | -0.014 | -4.905
-0.5 | 0.027 | 0.00737 | -0.015 | 3.697
0 | 0.091 | 0.0074 | -0.016 | 12.228
0.5 | 0.154 | 0.00746 | -0.017 | 20.603
1 | 0.216 | 0.0074 | -0.018 | 29.179
1.5 | 0.278 | 0.00748 | -0.019 | 37.199
2 | 0.34 | 0.00753 | -0.02 | 45.221
2.5 | 0.402 | 0.00762 | -0.021 | 52.773
3 | 0.464 | 0.00773 | -0.023 | 60.002
3.5 | 0.526 | 0.00786 | -0.024 | 66.885
4 | 0.584 | 0.00799 | -0.025 | 73.108
4.5 | 0.643 | 0.00815 | -0.026 | 78.932
5 | 0.702 | 0.00834 | -0.027 | 84.155
5.5 | 0.76 | 0.00858 | -0.028 | 88.601
6 | 0.817 | 0.00885 | -0.029 | 92.319
6.5 | 0.861 | 0.01639 | -0.03 | 52.55
7 | 0.915 | 0.01716 | -0.031 | 53.317
7.5 | 0.967 | 0.01799 | -0.032 | 53.788
8 | 1.018 | 0.01884 | -0.033 | 54.059
8.5 | 1.068 | 0.01975 | -0.034 | 54.055
9 | 1.115 | 0.02073 | -0.035 | 53.79
9.5 | 1.161 | 0.02167 | -0.036 | 53.554
10 | 1.204 | 0.02275 | -0.036 | 52.918
10.5 | 1.243 | 0.02395 | -0.037 | 51.904
11 | 1.279 | 0.02514 | -0.038 | 50.873
11.5 | 1.311 | 0.02644 | -0.039 | 49.588
12 | 1.341 | 0.02799 | -0.04 | 47.9
12.5 | 1.366 | 0.02955 | -0.041 | 46.229
13 | 1.388 | 0.03115 | -0.042 | 44.558
13.5 | 1.406 | 0.03297 | -0.043 | 42.637
14 | 1.42 | 0.03476 | -0.044 | 40.839
14.5 | 1.429 | 0.03695 | -0.044 | 38.679
15 | 1.435 | 0.0394 | -0.045 | 36.413
15.5 | 1.436 | 0.042 | -0.046 | 34.181
16 | 1.432 | 0.04541 | -0.046 | 31.536
16.5 | 1.411 | 0.05269 | -0.046 | 26.786
17 | 1.272 | 0.11202 | -0.036 | 11.354
17.5 | 1.24 | 0.13202 | -0.031 | 9.391
18 | 1.227 | 0.13982 | -0.03 | 8.776
18.5 | 1.216 | 0.14587 | -0.031 | 8.335
19 | 1.195 | 0.15608 | -0.031 | 7.658
19.5 | 1.171 | 0.16575 | -0.03 | 7.066
20 | 1.15 | 0.17436 | -0.031 | 6.594

## 36. Re 750k Mach 0.10 (2)
BIGFOIL.COM POLAR EXPORT
NACA65-120 a=0.6
NACA65-120 a=0.6 |  |  |  | Cl Max: | 1.1488 | at alpha= | 20 | deg
XFOIL ncrit=9 |  |  |  | L/D Max: | 92.0899 | at alpha= | 6.5 | deg
Re: | 750000 |  |  | Cd Min: | 0.10189 | at alpha= | -20 | deg
Mach: | 0.1 |  |  | Cl=0 at alpha= | -0.7096 | deg
|  |  |  | @ Cl=0.1, Cd= | 0.00829
|  |  |  | @ Cl=0.4, Cd= | 0.0084804
|  |  |  | @ Cl=0.6, Cd= | 0.0085338
alpha (deg) | Cl | Cd | Cm | Cl/Cd
-20 | -1.0148 | 0.10189 | -0.0424 | -9.9598
-19.5 | -1.0334 | 0.09159 | -0.0475 | -11.2829
-19 | -1.0444 | 0.08295 | -0.0514 | -12.5907
-18.5 | -1.0488 | 0.07561 | -0.0542 | -13.8712
-18 | -1.0485 | 0.06924 | -0.0564 | -15.143
-17.5 | -1.0416 | 0.06396 | -0.0577 | -16.2852
-17 | -1.0303 | 0.05955 | -0.0578 | -17.3014
-16.5 | -1.0154 | 0.05556 | -0.0585 | -18.2757
-16 | -0.9988 | 0.05183 | -0.0588 | -19.2707
-15.5 | -0.9804 | 0.04832 | -0.0592 | -20.2897
-15 | -0.9412 | 0.04481 | -0.0635 | -21.0042
-14.5 | -0.9199 | 0.04216 | -0.0627 | -21.8193
-14 | -0.9005 | 0.03959 | -0.0613 | -22.7456
-13.5 | -0.8856 | 0.03671 | -0.0597 | -24.1242
-13 | -0.8657 | 0.03419 | -0.0584 | -25.3203
-12.5 | -0.8436 | 0.03189 | -0.057 | -26.4534
-12 | -0.8204 | 0.02975 | -0.0556 | -27.5765
-11.5 | -0.7988 | 0.02764 | -0.0537 | -28.9001
-11 | -0.7815 | 0.02527 | -0.0515 | -30.926
-10.5 | -0.7575 | 0.02344 | -0.0495 | -32.3166
-10 | -0.7305 | 0.02183 | -0.0475 | -33.4631
-9.5 | -0.7103 | 0.01993 | -0.0447 | -35.6397
-9 | -0.6827 | 0.01851 | -0.0424 | -36.8828
-8.5 | -0.6579 | 0.01704 | -0.0395 | -38.6092
-8 | -0.6325 | 0.0157 | -0.0364 | -40.2866
-7.5 | -0.6176 | 0.01412 | -0.0316 | -43.7394
-7 | -0.6142 | 0.01251 | -0.0243 | -49.0967
-6.5 | -0.6068 | 0.01116 | -0.0169 | -54.3728
-6 | -0.5899 | 0.0094 | -0.0113 | -62.7553
-5.5 | -0.5546 | 0.00835 | -0.0084 | -66.4192
-5 | -0.5006 | 0.00824 | -0.0084 | -60.7524
-4.5 | -0.4436 | 0.00817 | -0.0089 | -54.2962
-4 | -0.3866 | 0.0082 | -0.0094 | -47.1463
-3.5 | -0.3296 | 0.00837 | -0.0098 | -39.3787
-3 | -0.2713 | 0.00837 | -0.0106 | -32.4134
-2.5 | -0.2125 | 0.00843 | -0.0114 | -25.2076
-2 | -0.1533 | 0.00833 | -0.0125 | -18.4034
-1.5 | -0.094 | 0.00832 | -0.0135 | -11.2981
-1 | -0.0345 | 0.00829 | -0.0146 | -4.1616
-0.5 | 0.0249 | 0.00831 | -0.0157 | 2.9964
0 | 0.0841 | 0.00829 | -0.0167 | 10.1448
0.5 | 0.1434 | 0.00829 | -0.0178 | 17.2979
1 | 0.2027 | 0.00831 | -0.0188 | 24.3923
2 | 0.3212 | 0.0084 | -0.0209 | 38.2381
2.5 | 0.38 | 0.00846 | -0.0219 | 44.9173
3 | 0.4389 | 0.00852 | -0.0229 | 51.5141
3.5 | 0.4974 | 0.00851 | -0.0237 | 58.4489
4 | 0.5547 | 0.00851 | -0.0243 | 65.1821
4.5 | 0.6119 | 0.00854 | -0.0248 | 71.6511
5 | 0.6661 | 0.00843 | -0.0248 | 79.0154
5.5 | 0.7203 | 0.00847 | -0.0248 | 85.0413
6 | 0.7736 | 0.00861 | -0.0247 | 89.849
6.5 | 0.8196 | 0.0089 | -0.0233 | 92.0899
7.5 | 0.8175 | 0.01193 | -0.0051 | 68.5247
8 | 0.8077 | 0.01423 | 0.0035 | 56.7604
8.5 | 0.8044 | 0.01676 | 0.0101 | 47.9952
9 | 0.8059 | 0.01933 | 0.0155 | 41.6917
9.5 | 0.8123 | 0.02188 | 0.0199 | 37.1252
10 | 0.828 | 0.02407 | 0.0231 | 34.3997
10.5 | 0.8496 | 0.02601 | 0.0256 | 32.6644
11 | 0.8682 | 0.02821 | 0.0281 | 30.7763
11.5 | 0.8905 | 0.0302 | 0.0303 | 29.4868
12 | 0.9056 | 0.03257 | 0.0331 | 27.8047
12.5 | 0.9487 | 0.03542 | 0.0295 | 26.7843
13 | 0.9709 | 0.0381 | 0.0304 | 25.4829
13.5 | 0.9902 | 0.04109 | 0.0313 | 24.0983
14 | 0.9989 | 0.04502 | 0.0324 | 22.1879
14.5 | 1.0212 | 0.04798 | 0.0328 | 21.2839
15 | 1.0404 | 0.05128 | 0.0332 | 20.2886
15.5 | 1.0573 | 0.0549 | 0.0333 | 19.2587
16 | 1.0732 | 0.05874 | 0.0333 | 18.2703
16.5 | 1.0867 | 0.06285 | 0.0331 | 17.2904
17 | 1.0982 | 0.06711 | 0.0332 | 16.3642
17.5 | 1.1118 | 0.07168 | 0.0323 | 15.5106
18 | 1.1234 | 0.07654 | 0.0312 | 14.6773
18.5 | 1.1331 | 0.08171 | 0.0299 | 13.8673
19 | 1.1398 | 0.08746 | 0.0281 | 13.0322
19.5 | 1.1451 | 0.09362 | 0.0258 | 12.2314
20 | 1.1488 | 0.10006 | 0.0233 | 11.4811

## 37. Re 750k Mach 0.25 (1)
BIGFOIL.COM POLAR EXPORT
NACA65-120 a=0.6
NACA65-120 a=0.6 |  |  |  | Cl Max: | 1.356 | at alpha= | 13.5 | deg
JavaFoil+Calcfoil stall+Eppler ext transition |  |  |  | L/D Max: | 91.056 | at alpha= | 6 | deg
Re: | 750000 |  |  | Cd Min: | 0.00709 | at alpha= | 0 | deg
Mach: | 0.25 |  |  | Cl=0 at alpha= | -0.71539 | deg
|  |  |  | @ Cl=0.1, Cd= | 0.0071338
|  |  |  | @ Cl=0.4, Cd= | 0.0077771
|  |  |  | @ Cl=0.6, Cd= | 0.0081962
alpha (deg) | Cl | Cd | Cm | Cl/Cd
-18.5 | -0.867 | 0.16721 | 0.011 | -5.188
-18 | -0.907 | 0.15853 | 0.01 | -5.722
-17.5 | -0.943 | 0.15369 | 0.01 | -6.138
-17 | -0.976 | 0.141 | 0.01 | -6.919
-16.5 | -1.002 | 0.1329 | 0.009 | -7.541
-16 | -1.024 | 0.12452 | 0.009 | -8.224
-15.5 | -1.041 | 0.11838 | 0.009 | -8.791
-15 | -1.054 | 0.11197 | 0.009 | -9.411
-14.5 | -1.061 | 0.10448 | 0.008 | -10.154
-14 | -1.073 | 0.09395 | 0.009 | -11.419
-13.5 | -1.208 | 0.03814 | 0.013 | -31.68
-13 | -1.208 | 0.03328 | 0.012 | -36.301
-12.5 | -1.196 | 0.03036 | 0.011 | -39.385
-12 | -1.176 | 0.02843 | 0.01 | -41.348
-11.5 | -1.151 | 0.0264 | 0.009 | -43.601
-11 | -1.121 | 0.02498 | 0.008 | -44.881
-10.5 | -1.087 | 0.0235 | 0.007 | -46.273
-10 | -1.05 | 0.02208 | 0.006 | -47.561
-9.5 | -1.009 | 0.02087 | 0.005 | -48.373
-9 | -0.965 | 0.01976 | 0.004 | -48.859
-8.5 | -0.919 | 0.01872 | 0.003 | -49.077
-8 | -0.869 | 0.01781 | 0.002 | -48.789
-7.5 | -0.818 | 0.01693 | 0.001 | -48.307
-7 | -0.764 | 0.01614 | 0 | -47.335
-6.5 | -0.709 | 0.01543 | -0.001 | -45.945
-6 | -0.652 | 0.0148 | -0.002 | -44.069
-5.5 | -0.594 | 0.01419 | -0.003 | -41.871
-5 | -0.543 | 0.00807 | -0.005 | -67.278
-4.5 | -0.482 | 0.0079 | -0.006 | -61.009
-4 | -0.42 | 0.00777 | -0.007 | -54.02
-3.5 | -0.357 | 0.00766 | -0.008 | -46.609
-3 | -0.294 | 0.00757 | -0.009 | -38.844
-2.5 | -0.231 | 0.00716 | -0.01 | -32.285
-2 | -0.167 | 0.00757 | -0.012 | -22.046
-1.5 | -0.102 | 0.00752 | -0.013 | -13.556
-1 | -0.037 | 0.00748 | -0.014 | -4.939
-0.5 | 0.028 | 0.00755 | -0.015 | 3.71
0 | 0.093 | 0.00709 | -0.016 | 13.052
0.5 | 0.157 | 0.00749 | -0.017 | 20.968
1 | 0.221 | 0.00752 | -0.019 | 29.414
1.5 | 0.285 | 0.00762 | -0.02 | 37.441
2 | 0.349 | 0.00768 | -0.021 | 45.437
2.5 | 0.412 | 0.0078 | -0.022 | 52.907
3 | 0.476 | 0.00788 | -0.023 | 60.348
3.5 | 0.539 | 0.00803 | -0.024 | 67.063
4 | 0.598 | 0.00819 | -0.025 | 73.045
4.5 | 0.659 | 0.00838 | -0.026 | 78.644
5 | 0.719 | 0.00861 | -0.028 | 83.533
5.5 | 0.778 | 0.00886 | -0.029 | 87.765
6 | 0.836 | 0.00918 | -0.03 | 91.056
6.5 | 0.881 | 0.01714 | -0.03 | 51.38
7 | 0.935 | 0.01796 | -0.031 | 52.057
7.5 | 0.988 | 0.0189 | -0.032 | 52.264
8 | 1.039 | 0.01983 | -0.033 | 52.379
8.5 | 1.087 | 0.02089 | -0.034 | 52.039
9 | 1.133 | 0.02195 | -0.035 | 51.627
9.5 | 1.177 | 0.02315 | -0.036 | 50.85
10 | 1.218 | 0.0243 | -0.037 | 50.118
10.5 | 1.253 | 0.02556 | -0.038 | 49.004
11 | 1.283 | 0.02709 | -0.039 | 47.371
11.5 | 1.309 | 0.02866 | -0.04 | 45.667
12 | 1.33 | 0.03027 | -0.041 | 43.922
12.5 | 1.345 | 0.03199 | -0.042 | 42.032
13 | 1.354 | 0.03432 | -0.043 | 39.438
13.5 | 1.356 | 0.03641 | -0.044 | 37.242
14 | 1.353 | 0.03866 | -0.044 | 34.988
14.5 | 1.164 | 0.10256 | -0.026 | 11.352
15 | 1.15 | 0.10993 | -0.025 | 10.462
15.5 | 1.133 | 0.1177 | -0.024 | 9.626
16 | 1.112 | 0.12386 | -0.024 | 8.977
16.5 | 1.086 | 0.13226 | -0.025 | 8.212
17 | 1.056 | 0.14016 | -0.025 | 7.531
17.5 | 1.02 | 0.14944 | -0.025 | 6.822
18 | 0.98 | 0.16019 | -0.025 | 6.115
18.5 | 0.934 | 0.17074 | -0.026 | 5.471

## 38. Re 750k Mach 0.25 (2)
BIGFOIL.COM POLAR EXPORT
NACA65-120 a=0.6
NACA65-120 a=0.6 |  |  |  | Cl Max: | 1.0707 | at alpha= | 18 | deg
XFOIL ncrit=9 |  |  |  | L/D Max: | 89.5941 | at alpha= | 6 | deg
Re: | 750000 |  |  | Cd Min: | 0.14042 | at alpha= | -19.5 | deg
Mach: | 0.25 |  |  | Cl=0 at alpha= | -0.70881 | deg
|  |  |  | @ Cl=0.1, Cd= | 0.0085049
|  |  |  | @ Cl=0.4, Cd= | 0.0086493
|  |  |  | @ Cl=0.6, Cd= | 0.00872
alpha (deg) | Cl | Cd | Cm | Cl/Cd
-19.5 | -0.8041 | 0.14042 | -0.0244 | -5.7264
-19 | -0.8608 | 0.12028 | -0.0372 | -7.1566
-18.5 | -0.8988 | 0.10521 | -0.0462 | -8.5429
-18 | -0.9267 | 0.09274 | -0.0531 | -9.9925
-17.5 | -0.9449 | 0.08267 | -0.0579 | -11.4298
-17 | -0.9598 | 0.07365 | -0.0614 | -13.0319
-16.5 | -0.9624 | 0.06688 | -0.0632 | -14.39
-15.5 | -0.943 | 0.05609 | -0.0664 | -16.8123
-15 | -0.9168 | 0.05144 | -0.0696 | -17.8227
-14.5 | -0.9021 | 0.04796 | -0.0684 | -18.8094
-14 | -0.8827 | 0.04482 | -0.0674 | -19.6943
-13.5 | -0.8625 | 0.04183 | -0.0661 | -20.6192
-13 | -0.8445 | 0.03884 | -0.0646 | -21.743
-12 | -0.8005 | 0.03359 | -0.0619 | -23.8315
-11.5 | -0.7758 | 0.03129 | -0.0604 | -24.7939
-11 | -0.7601 | 0.02857 | -0.058 | -26.6048
-10.5 | -0.7382 | 0.02631 | -0.056 | -28.0578
-10 | -0.714 | 0.02435 | -0.0537 | -29.3224
-9.5 | -0.6913 | 0.0223 | -0.0513 | -31
-9 | -0.6676 | 0.02049 | -0.0486 | -32.5817
-8.5 | -0.6416 | 0.0188 | -0.0459 | -34.1277
-8 | -0.6154 | 0.0173 | -0.0429 | -35.5723
-7.5 | -0.5957 | 0.01558 | -0.039 | -38.2349
-7 | -0.5901 | 0.01359 | -0.0328 | -43.4216
-6.5 | -0.594 | 0.01192 | -0.0239 | -49.8322
-6 | -0.5887 | 0.01027 | -0.0159 | -57.3223
-5.5 | -0.5692 | 0.00867 | -0.0102 | -65.6517
-5 | -0.5158 | 0.00841 | -0.0096 | -61.3317
-4.5 | -0.4579 | 0.00833 | -0.0098 | -54.97
-4 | -0.3994 | 0.00838 | -0.0101 | -47.6611
-3.5 | -0.3403 | 0.00851 | -0.0104 | -39.9882
-3 | -0.2802 | 0.00854 | -0.0111 | -32.8103
-2.5 | -0.2194 | 0.00859 | -0.0119 | -25.5413
-2 | -0.1584 | 0.00859 | -0.0129 | -18.44
-1.5 | -0.0971 | 0.00848 | -0.014 | -11.4505
-1 | -0.0357 | 0.00845 | -0.015 | -4.2249
-0.5 | 0.0256 | 0.00848 | -0.0161 | 3.0189
0 | 0.0868 | 0.00852 | -0.0172 | 10.1878
0.5 | 0.1479 | 0.00845 | -0.0183 | 17.503
1 | 0.2091 | 0.00847 | -0.0193 | 24.6871
1.5 | 0.2704 | 0.00856 | -0.0204 | 31.5888
2 | 0.3314 | 0.00862 | -0.0214 | 38.4455
2.5 | 0.3919 | 0.00864 | -0.0223 | 45.3588
3 | 0.4529 | 0.00871 | -0.0233 | 51.9977
3.5 | 0.5138 | 0.00883 | -0.0242 | 58.188
4 | 0.5726 | 0.00872 | -0.0246 | 65.6651
4.5 | 0.631 | 0.00872 | -0.0249 | 72.3624
5.5 | 0.7418 | 0.00869 | -0.0242 | 85.3625
6 | 0.7947 | 0.00887 | -0.0235 | 89.5941
6.5 | 0.8336 | 0.00936 | -0.0204 | 89.0598
7 | 0.8187 | 0.01096 | -0.0083 | 74.6989
7.5 | 0.7988 | 0.0134 | 0.0025 | 59.6119
8 | 0.7874 | 0.01624 | 0.0104 | 48.4852
8.5 | 0.7825 | 0.01915 | 0.0167 | 40.8616
9 | 0.7832 | 0.02208 | 0.0218 | 35.471
9.5 | 0.7932 | 0.02471 | 0.0256 | 32.1004
10 | 0.8112 | 0.02707 | 0.0285 | 29.9668
10.5 | 0.8343 | 0.02922 | 0.0308 | 28.5524
11 | 0.8546 | 0.03162 | 0.0332 | 27.0272
11.5 | 0.8751 | 0.03406 | 0.0354 | 25.6929
12 | 0.887 | 0.03709 | 0.0381 | 23.9148
12.5 | 0.9198 | 0.03998 | 0.0371 | 23.0065
13 | 0.9496 | 0.0434 | 0.0357 | 21.8802
13.5 | 0.9641 | 0.04715 | 0.0366 | 20.4475
14 | 0.9793 | 0.05096 | 0.0374 | 19.217
14.5 | 0.9985 | 0.05457 | 0.0378 | 18.2976
15 | 1.0156 | 0.05851 | 0.038 | 17.3577
15.5 | 1.0314 | 0.0627 | 0.038 | 16.4498
16 | 1.0449 | 0.06721 | 0.0378 | 15.5468
16.5 | 1.0557 | 0.07195 | 0.0378 | 14.6727
17 | 1.0651 | 0.07747 | 0.0367 | 13.7485
17.5 | 1.0697 | 0.08382 | 0.035 | 12.7619
18 | 1.0707 | 0.0908 | 0.0327 | 11.7919
19 | 1.0586 | 0.10763 | 0.0257 | 9.8355
19.5 | 1.0487 | 0.1172 | 0.0207 | 8.948
20 | 1.0324 | 0.12813 | 0.0146 | 8.0574

## 39. Re 750k Mach 0.50 (1)
BIGFOIL.COM POLAR EXPORT
NACA65-120 a=0.6
NACA65-120 a=0.6 |  |  |  | Cl Max: | 1.168 | at alpha= | 20 | deg
JavaFoil+Calcfoil stall+Eppler ext transition |  |  |  | L/D Max: | 82.644 | at alpha= | 5.5 | deg
Re: | 750000 |  |  | Cd Min: | 0.00752 | at alpha= | 0 | deg
Mach: | 0.5 |  |  | Cl=0 at alpha= | -0.71528 | deg
|  |  |  | @ Cl=0.1, Cd= | 0.0075332
|  |  |  | @ Cl=0.4, Cd= | 0.008558
|  |  |  | @ Cl=0.6, Cd= | 0.009056
alpha (deg) | Cl | Cd | Cm | Cl/Cd
-20 | -1.093 | 0.21709 | 0.018 | -5.035
-19.5 | -1.066 | 0.20388 | 0.017 | -5.228
-19 | -1.04 | 0.2043 | 0.017 | -5.09
-18.5 | -1.008 | 0.19979 | 0.015 | -5.047
-18 | -0.98 | 0.19102 | 0.014 | -5.133
-17.5 | -0.953 | 0.18618 | 0.014 | -5.118
-17 | -0.926 | 0.18337 | 0.013 | -5.051
-16.5 | -0.896 | 0.1706 | 0.012 | -5.25
-16 | -0.868 | 0.16613 | 0.011 | -5.222
-15.5 | -0.84 | 0.16237 | 0.011 | -5.173
-15 | -0.811 | 0.15248 | 0.01 | -5.318
-14.5 | -0.783 | 0.14726 | 0.009 | -5.314
-14 | -0.755 | 0.13917 | 0.008 | -5.422
-13.5 | -0.727 | 0.14099 | 0.008 | -5.154
-13 | -0.698 | 0.13036 | 0.007 | -5.354
-12.5 | -0.669 | 0.12164 | 0.006 | -5.504
-12 | -0.642 | 0.11798 | 0.005 | -5.437
-11.5 | -0.614 | 0.1125 | 0.005 | -5.454
-11 | -0.586 | 0.10526 | 0.004 | -5.563
-10.5 | -0.557 | 0.0989 | 0.004 | -5.628
-10 | -0.529 | 0.09001 | 0.003 | -5.874
-9.5 | -0.778 | 0.06572 | 0.003 | -11.841
-9 | -0.946 | 0.02642 | 0.005 | -35.782
-8.5 | -0.939 | 0.0244 | 0.004 | -38.483
-8 | -0.912 | 0.02264 | 0.002 | -40.27
-7.5 | -0.872 | 0.0211 | 0.001 | -41.338
-7 | -0.825 | 0.01979 | 0 | -41.682
-6.5 | -0.771 | 0.01866 | -0.001 | -41.338
-6 | -0.713 | 0.01758 | -0.003 | -40.582
-5.5 | -0.652 | 0.0167 | -0.004 | -39.058
-5 | -0.589 | 0.0159 | -0.005 | -37.038
-4.5 | -0.531 | 0.00892 | -0.006 | -59.493
-4 | -0.463 | 0.00869 | -0.008 | -53.285
-3.5 | -0.394 | 0.00856 | -0.009 | -46.079
-3 | -0.325 | 0.00804 | -0.01 | -40.411
-2.5 | -0.256 | 0.0082 | -0.012 | -31.167
-2 | -0.184 | 0.00811 | -0.013 | -22.714
-1.5 | -0.113 | 0.00805 | -0.014 | -14.003
-1 | -0.041 | 0.00801 | -0.015 | -5.116
-0.5 | 0.031 | 0.00799 | -0.017 | 3.893
0 | 0.102 | 0.00752 | -0.018 | 13.621
0.5 | 0.174 | 0.00823 | -0.019 | 21.133
1 | 0.245 | 0.00832 | -0.021 | 29.439
1.5 | 0.316 | 0.0084 | -0.022 | 37.574
2 | 0.386 | 0.00853 | -0.023 | 45.277
2.5 | 0.456 | 0.00867 | -0.024 | 52.64
3 | 0.526 | 0.00883 | -0.026 | 59.614
3.5 | 0.596 | 0.00904 | -0.027 | 65.942
4 | 0.661 | 0.0093 | -0.028 | 71.038
4.5 | 0.727 | 0.00959 | -0.029 | 75.798
5 | 0.792 | 0.00994 | -0.03 | 79.676
5.5 | 0.855 | 0.01034 | -0.032 | 82.644
6 | 0.905 | 0.01969 | -0.032 | 45.931
6.5 | 0.961 | 0.02095 | -0.033 | 45.886
7 | 1.014 | 0.0223 | -0.035 | 45.46
7.5 | 1.061 | 0.0238 | -0.036 | 44.573
8 | 1.101 | 0.02541 | -0.037 | 43.307
8.5 | 1.129 | 0.02721 | -0.038 | 41.501
9 | 1.142 | 0.02921 | -0.039 | 39.095
9.5 | 0.961 | 0.06428 | -0.019 | 14.951
10 | 0.888 | 0.07156 | -0.018 | 12.414
10.5 | 0.636 | 0.09838 | -0.018 | 6.466
11 | 0.664 | 0.10232 | -0.019 | 6.489
11.5 | 0.692 | 0.10836 | -0.02 | 6.386
12 | 0.721 | 0.11823 | -0.022 | 6.094
12.5 | 0.748 | 0.12172 | -0.022 | 6.147
13 | 0.776 | 0.13083 | -0.022 | 5.93
13.5 | 0.805 | 0.13881 | -0.025 | 5.798
14 | 0.833 | 0.14038 | -0.026 | 5.932
14.5 | 0.86 | 0.15099 | -0.026 | 5.697
15 | 0.888 | 0.1579 | -0.028 | 5.626
15.5 | 0.917 | 0.16164 | -0.029 | 5.674
16 | 0.945 | 0.16581 | -0.03 | 5.699
16.5 | 0.973 | 0.17347 | -0.031 | 5.607
17 | 1.002 | 0.17728 | -0.033 | 5.653
17.5 | 1.029 | 0.18476 | -0.034 | 5.572
18 | 1.057 | 0.18851 | -0.035 | 5.607
18.5 | 1.088 | 0.20247 | -0.037 | 5.372
19 | 1.114 | 0.20531 | -0.037 | 5.425
19.5 | 1.141 | 0.21615 | -0.038 | 5.279
20 | 1.168 | 0.21757 | -0.039 | 5.369

## 40. Re 750k Mach 0.50 (2)
BIGFOIL.COM POLAR EXPORT
NACA65-120 a=0.6
NACA65-120 a=0.6 |  |  |  | Cl Max: | 0.8554 | at alpha= | 13 | deg
XFOIL ncrit=9 |  |  |  | L/D Max: | 81.7321 | at alpha= | 5.5 | deg
Re: | 750000 |  |  | Cd Min: | 0.18844 | at alpha= | 18 | deg
Mach: | 0.5 |  |  | Cl=0 at alpha= | -0.70274 | deg
|  |  |  | @ Cl=0.1, Cd= | 0.0093624
|  |  |  | @ Cl=0.4, Cd= | 0.0096624
|  |  |  | @ Cl=0.6, Cd= | 0.0099267
alpha (deg) | Cl | Cd | Cm | Cl/Cd
-17.5 | -0.5358 | 0.18479 | -0.0153 | -2.8995
-17 | -0.5222 | 0.17669 | -0.0193 | -2.9555
-16.5 | -0.519 | 0.16531 | -0.0251 | -3.1396
-16 | -0.5206 | 0.15314 | -0.0315 | -3.3995
-15.5 | -0.5736 | 0.13026 | -0.044 | -4.4035
-15 | -0.6045 | 0.11453 | -0.0538 | -5.2781
-14 | -0.6601 | 0.08729 | -0.071 | -7.5621
-13.5 | -0.6845 | 0.0759 | -0.0771 | -9.0184
-13 | -0.7043 | 0.06605 | -0.0813 | -10.6631
-12.5 | -0.7162 | 0.05793 | -0.0832 | -12.3632
-12 | -0.715 | 0.05162 | -0.0834 | -13.8512
-11.5 | -0.7016 | 0.04682 | -0.0823 | -14.985
-11 | -0.6835 | 0.04285 | -0.0806 | -15.951
-10.5 | -0.6608 | 0.03946 | -0.0786 | -16.7461
-10 | -0.6378 | 0.03629 | -0.0763 | -17.5751
-9.5 | -0.6129 | 0.03335 | -0.0741 | -18.3778
-9 | -0.5953 | 0.03021 | -0.0713 | -19.7054
-8.5 | -0.5706 | 0.02756 | -0.0686 | -20.7039
-8 | -0.5486 | 0.02502 | -0.0654 | -21.9265
-7.5 | -0.5246 | 0.02269 | -0.0621 | -23.1203
-7 | -0.5051 | 0.0203 | -0.0582 | -24.8818
-6.5 | -0.5069 | 0.01723 | -0.0521 | -29.4196
-6 | -0.5217 | 0.01394 | -0.0439 | -37.4247
-5.5 | -0.5546 | 0.01108 | -0.031 | -50.0542
-5 | -0.5724 | 0.00941 | -0.0175 | -60.8289
-4.5 | -0.5163 | 0.00918 | -0.0152 | -56.2418
-4 | -0.452 | 0.00918 | -0.0143 | -49.2375
-3.5 | -0.3863 | 0.00942 | -0.0137 | -41.0085
-3 | -0.318 | 0.00955 | -0.0138 | -33.2984
-2.5 | -0.2496 | 0.00953 | -0.0143 | -26.191
-2 | -0.1795 | 0.00946 | -0.0152 | -18.9746
-1.5 | -0.1102 | 0.00945 | -0.0161 | -11.6614
-1 | -0.0412 | 0.00942 | -0.0171 | -4.3737
-0.5 | 0.0281 | 0.00935 | -0.0181 | 3.0053
0 | 0.0976 | 0.00936 | -0.0191 | 10.4274
0.5 | 0.1664 | 0.00943 | -0.0201 | 17.6458
1 | 0.235 | 0.00949 | -0.0211 | 24.7629
1.5 | 0.304 | 0.00951 | -0.022 | 31.9664
2 | 0.3735 | 0.0096 | -0.0229 | 38.9062
2.5 | 0.4414 | 0.00976 | -0.0235 | 45.2254
3 | 0.5091 | 0.00991 | -0.024 | 51.3724
3.5 | 0.5783 | 0.0099 | -0.0244 | 58.4141
4 | 0.6433 | 0.00998 | -0.024 | 64.4589
4.5 | 0.7077 | 0.00991 | -0.0231 | 71.4127
5 | 0.7631 | 0.00979 | -0.0204 | 77.9469
5.5 | 0.8116 | 0.00993 | -0.0166 | 81.7321
6 | 0.8322 | 0.01043 | -0.0082 | 79.7891
6.5 | 0.8059 | 0.01281 | 0.0049 | 62.9118
7 | 0.761 | 0.01709 | 0.0171 | 44.529
8 | 0.7123 | 0.02581 | 0.0325 | 27.5978
8.5 | 0.7049 | 0.02996 | 0.0374 | 23.528
9 | 0.7173 | 0.03338 | 0.0408 | 21.4889
9.5 | 0.7378 | 0.03653 | 0.0434 | 20.1971
10 | 0.7586 | 0.03989 | 0.0457 | 19.0173
11 | 0.7947 | 0.04753 | 0.0496 | 16.72
11.5 | 0.8117 | 0.0517 | 0.0512 | 15.7002
12 | 0.8251 | 0.05627 | 0.0526 | 14.6632
12.5 | 0.8426 | 0.06069 | 0.054 | 13.8837
13 | 0.8554 | 0.06559 | 0.0552 | 13.0416
15 | 0.8365 | 0.10057 | 0.0421 | 8.3176
15.5 | 0.8097 | 0.11351 | 0.0348 | 7.1333
16 | 0.778 | 0.12829 | 0.0255 | 6.0644
16.5 | 0.7391 | 0.14562 | 0.0143 | 5.0755
17 | 0.695 | 0.16622 | 0.0021 | 4.1812
17.5 | 0.6907 | 0.17925 | -0.0055 | 3.8533
18 | 0.7013 | 0.18844 | -0.0113 | 3.7216

## 41. Re 1M Mach 0.00 (1)
BIGFOIL.COM POLAR EXPORT
NACA65-120 a=0.6
NACA65-120 a=0.6 |  |  |  | Cl Max: | 1.458 | at alpha= | 16 | deg
JavaFoil+Calcfoil stall+Eppler ext transition |  |  |  | L/D Max: | 102.015 | at alpha= | 6 | deg
Re: | 1000000 |  |  | Cd Min: | 0.00651 | at alpha= | 2 | deg
Mach: | 0 |  |  | Cl=0 at alpha= | -0.71429 | deg
|  |  |  | @ Cl=0.1, Cd= | 0.0067832
|  |  |  | @ Cl=0.4, Cd= | 0.0069842
|  |  |  | @ Cl=0.6, Cd= | 0.007338
alpha (deg) | Cl | Cd | Cm | Cl/Cd
-20 | -1.124 | 0.16627 | 0.014 | -6.762
-19.5 | -1.139 | 0.15698 | 0.014 | -7.256
-19 | -1.149 | 0.14979 | 0.014 | -7.673
-18.5 | -1.168 | 0.13545 | 0.015 | -8.624
-18 | -1.18 | 0.12506 | 0.015 | -9.437
-17.5 | -1.209 | 0.10442 | 0.016 | -11.574
-17 | -1.229 | 0.08977 | 0.016 | -13.688
-16.5 | -1.313 | 0.05044 | 0.018 | -26.042
-16 | -1.325 | 0.04287 | 0.017 | -30.919
-15.5 | -1.326 | 0.03881 | 0.016 | -34.154
-15 | -1.32 | 0.0357 | 0.016 | -36.967
-14.5 | -1.31 | 0.03319 | 0.015 | -39.453
-14 | -1.295 | 0.03095 | 0.014 | -41.849
-13.5 | -1.275 | 0.02886 | 0.013 | -44.186
-13 | -1.251 | 0.02701 | 0.012 | -46.303
-12.5 | -1.223 | 0.02551 | 0.011 | -47.932
-12 | -1.192 | 0.02411 | 0.01 | -49.444
-11.5 | -1.158 | 0.02269 | 0.009 | -51.045
-11 | -1.121 | 0.02155 | 0.008 | -52.038
-10.5 | -1.082 | 0.02036 | 0.007 | -53.151
-10 | -1.041 | 0.01926 | 0.006 | -54.021
-9.5 | -0.997 | 0.01818 | 0.005 | -54.83
-9 | -0.95 | 0.01735 | 0.004 | -54.782
-8.5 | -0.902 | 0.01652 | 0.003 | -54.606
-8 | -0.852 | 0.01579 | 0.002 | -53.957
-7.5 | -0.8 | 0.0151 | 0.001 | -52.988
-7 | -0.747 | 0.01445 | 0 | -51.665
-6.5 | -0.692 | 0.01387 | -0.001 | -49.891
-6 | -0.636 | 0.01333 | -0.002 | -47.71
-5.5 | -0.579 | 0.01281 | -0.003 | -45.176
-5 | -0.53 | 0.00718 | -0.004 | -73.91
-4.5 | -0.471 | 0.00667 | -0.006 | -70.549
-4 | -0.411 | 0.00709 | -0.007 | -57.879
-3.5 | -0.349 | 0.00702 | -0.008 | -49.685
-3 | -0.286 | 0.0069 | -0.009 | -41.52
-2.5 | -0.224 | 0.00685 | -0.01 | -32.753
-2 | -0.162 | 0.00681 | -0.011 | -23.727
-1.5 | -0.099 | 0.00678 | -0.012 | -14.561
-1 | -0.036 | 0.00674 | -0.014 | -5.312
-0.5 | 0.027 | 0.00679 | -0.015 | 3.994
0 | 0.09 | 0.00678 | -0.016 | 13.289
0.5 | 0.153 | 0.0068 | -0.017 | 22.497
1 | 0.216 | 0.0069 | -0.018 | 31.293
1.5 | 0.279 | 0.00701 | -0.019 | 39.781
2 | 0.34 | 0.00651 | -0.02 | 52.294
2.5 | 0.402 | 0.007 | -0.021 | 57.472
3 | 0.464 | 0.00707 | -0.023 | 65.556
3.5 | 0.525 | 0.00717 | -0.024 | 73.299
4 | 0.584 | 0.0073 | -0.025 | 79.984
4.5 | 0.643 | 0.00744 | -0.026 | 86.461
5 | 0.702 | 0.00764 | -0.027 | 91.841
5.5 | 0.76 | 0.00782 | -0.028 | 97.137
6 | 0.817 | 0.00801 | -0.029 | 102.015
6.5 | 0.859 | 0.01537 | -0.029 | 55.873
7 | 0.913 | 0.01605 | -0.03 | 56.873
7.5 | 0.965 | 0.01685 | -0.032 | 57.284
8 | 1.016 | 0.01761 | -0.032 | 57.696
8.5 | 1.066 | 0.01849 | -0.033 | 57.642
9 | 1.113 | 0.01936 | -0.034 | 57.522
9.5 | 1.159 | 0.02023 | -0.035 | 57.288
10 | 1.203 | 0.02123 | -0.036 | 56.672
10.5 | 1.243 | 0.02233 | -0.037 | 55.651
11 | 1.279 | 0.02346 | -0.038 | 54.534
11.5 | 1.313 | 0.02466 | -0.039 | 53.251
12 | 1.343 | 0.02592 | -0.04 | 51.822
12.5 | 1.37 | 0.02748 | -0.041 | 49.861
13 | 1.394 | 0.02896 | -0.042 | 48.135
13.5 | 1.414 | 0.03059 | -0.043 | 46.213
14 | 1.43 | 0.0323 | -0.044 | 44.27
14.5 | 1.443 | 0.03419 | -0.044 | 42.196
15 | 1.451 | 0.03656 | -0.045 | 39.681
15.5 | 1.456 | 0.03874 | -0.046 | 37.579
16 | 1.458 | 0.04086 | -0.047 | 35.684
16.5 | 1.455 | 0.04371 | -0.047 | 33.3
17 | 1.448 | 0.04769 | -0.048 | 30.35
17.5 | 1.437 | 0.05123 | -0.048 | 28.058
18 | 1.424 | 0.05551 | -0.049 | 25.661
18.5 | 1.4 | 0.06295 | -0.049 | 22.241
19 | 1.349 | 0.08215 | -0.048 | 16.425
19.5 | 1.252 | 0.13139 | -0.04 | 9.532
20 | 1.212 | 0.15288 | -0.037 | 7.929

## 42. Re 1M Mach 0.00 (2)
BIGFOIL.COM POLAR EXPORT
NACA65-120 a=0.6
NACA65-120 a=0.6 |  |  |  | Cl Max: | 1.1808 | at alpha= | 20 | deg
XFOIL ncrit=9 |  |  |  | L/D Max: | 98.3694 | at alpha= | 6 | deg
Re: | 1000000 |  |  | Cd Min: | 0.09428 | at alpha= | 20 | deg
Mach: | 0 |  |  | Cl=0 at alpha= | -0.71115 | deg
|  |  |  | @ Cl=0.1, Cd= | 0.007236
|  |  |  | @ Cl=0.4, Cd= | 0.0074209
|  |  |  | @ Cl=0.6, Cd= | 0.0074946
alpha (deg) | Cl | Cd | Cm | Cl/Cd
-20 | -1.1003 | 0.08775 | -0.0454 | -12.539
-19.5 | -1.1014 | 0.08104 | -0.0479 | -13.5908
-19 | -1.0979 | 0.07501 | -0.0501 | -14.6367
-18.5 | -1.0917 | 0.06947 | -0.052 | -15.7147
-18 | -1.0828 | 0.06442 | -0.0535 | -16.8084
-17.5 | -1.0729 | 0.05977 | -0.0545 | -17.9505
-17 | -1.0597 | 0.05554 | -0.0553 | -19.0799
-16.5 | -1.0439 | 0.05171 | -0.0559 | -20.1876
-15.5 | -0.9883 | 0.04471 | -0.0605 | -22.1047
-15 | -0.9797 | 0.04095 | -0.0596 | -23.9243
-14 | -0.9452 | 0.03552 | -0.0572 | -26.6104
-13.5 | -0.9243 | 0.03312 | -0.056 | -27.9076
-13 | -0.9019 | 0.03087 | -0.0548 | -29.2161
-12.5 | -0.8762 | 0.02892 | -0.0536 | -30.2974
-12 | -0.8622 | 0.02633 | -0.0513 | -32.7459
-11 | -0.8133 | 0.0227 | -0.0477 | -35.8282
-10.5 | -0.7858 | 0.02119 | -0.0459 | -37.0835
-10 | -0.764 | 0.01938 | -0.0433 | -39.4221
-9.5 | -0.7362 | 0.01801 | -0.041 | -40.8773
-9 | -0.7056 | 0.01682 | -0.0389 | -41.9501
-8.5 | -0.6795 | 0.01555 | -0.036 | -43.6977
-8 | -0.6511 | 0.01443 | -0.0331 | -45.1213
-7.5 | -0.6283 | 0.01328 | -0.029 | -47.3117
-7 | -0.6174 | 0.01204 | -0.0225 | -51.2791
-6.5 | -0.6006 | 0.01087 | -0.0166 | -55.253
-6 | -0.5765 | 0.00951 | -0.0122 | -60.6204
-5.5 | -0.5493 | 0.00786 | -0.0083 | -69.8855
-5 | -0.4998 | 0.0074 | -0.0077 | -67.5405
-4.5 | -0.4437 | 0.0073 | -0.0082 | -60.7808
-4 | -0.386 | 0.00725 | -0.009 | -53.2414
-3.5 | -0.3283 | 0.00727 | -0.0097 | -45.1582
-3 | -0.2706 | 0.00732 | -0.0104 | -36.9672
-2.5 | -0.2117 | 0.0073 | -0.0114 | -29
-2 | -0.1526 | 0.00728 | -0.0124 | -20.9615
-1.5 | -0.0935 | 0.0073 | -0.0134 | -12.8082
-1 | -0.0342 | 0.00733 | -0.0145 | -4.6658
-0.5 | 0.025 | 0.00723 | -0.0156 | 3.4578
0 | 0.0842 | 0.00722 | -0.0167 | 11.662
0.5 | 0.1433 | 0.00728 | -0.0177 | 19.6841
1 | 0.2027 | 0.00735 | -0.0189 | 27.5782
1.5 | 0.2616 | 0.00729 | -0.0199 | 35.8848
2 | 0.3206 | 0.00731 | -0.021 | 43.8577
2.5 | 0.3796 | 0.0074 | -0.022 | 51.2973
3 | 0.4382 | 0.00746 | -0.023 | 58.7399
3.5 | 0.4961 | 0.00741 | -0.0238 | 66.9501
4 | 0.5537 | 0.00747 | -0.0245 | 74.1232
4.5 | 0.6101 | 0.0075 | -0.025 | 81.3467
5 | 0.6655 | 0.0075 | -0.0254 | 88.7333
5.5 | 0.7207 | 0.00763 | -0.0257 | 94.4561
6 | 0.7722 | 0.00785 | -0.0254 | 98.3694
6.5 | 0.8077 | 0.00868 | -0.0224 | 93.053
7 | 0.8121 | 0.01031 | -0.0143 | 78.7682
7.5 | 0.8022 | 0.01197 | -0.0041 | 67.0175
8 | 0.8009 | 0.01399 | 0.0033 | 57.248
9 | 0.8148 | 0.0183 | 0.0136 | 44.5246
9.5 | 0.8292 | 0.02037 | 0.0173 | 40.7069
10 | 0.8502 | 0.0222 | 0.0201 | 38.2973
10.5 | 0.8748 | 0.02389 | 0.0224 | 36.6178
11 | 0.8962 | 0.02585 | 0.0248 | 34.6692
11.5 | 0.9203 | 0.02769 | 0.0268 | 33.2358
12 | 0.9436 | 0.0296 | 0.0288 | 31.8784
12.5 | 0.9598 | 0.03186 | 0.0314 | 30.1255
13.5 | 1.0261 | 0.03712 | 0.0287 | 27.6428
14 | 1.0489 | 0.03974 | 0.0294 | 26.3941
14.5 | 1.0648 | 0.04302 | 0.0303 | 24.7513
15 | 1.0748 | 0.04692 | 0.0311 | 22.9071
15.5 | 1.0936 | 0.05022 | 0.0314 | 21.7762
16 | 1.1106 | 0.05377 | 0.0315 | 20.6546
16.5 | 1.126 | 0.05759 | 0.0314 | 19.552
17 | 1.1402 | 0.06167 | 0.0311 | 18.4887
17.5 | 1.1524 | 0.06608 | 0.0304 | 17.4395
18 | 1.159 | 0.07124 | 0.0296 | 16.269
18.5 | 1.1608 | 0.07695 | 0.0287 | 15.0851
19 | 1.1696 | 0.08231 | 0.0271 | 14.2097
19.5 | 1.1771 | 0.08802 | 0.0251 | 13.3731
20 | 1.1808 | 0.09428 | 0.0229 | 12.5244

## 43. Re 1M Mach 0.10 (1)
BIGFOIL.COM POLAR EXPORT
NACA65-120 a=0.6
NACA65-120 a=0.6 |  |  |  | Cl Max: | 1.441 | at alpha= | 15.5 | deg
JavaFoil+Calcfoil stall+Eppler ext transition |  |  |  | L/D Max: | 101.468 | at alpha= | 6 | deg
Re: | 1000000 |  |  | Cd Min: | 0.00656 | at alpha= | 2 | deg
Mach: | 0.1 |  |  | Cl=0 at alpha= | -0.71429 | deg
|  |  |  | @ Cl=0.1, Cd= | 0.0068043
|  |  |  | @ Cl=0.4, Cd= | 0.007009
|  |  |  | @ Cl=0.6, Cd= | 0.007362
alpha (deg) | Cl | Cd | Cm | Cl/Cd
-20 | -1.082 | 0.17122 | 0.013 | -6.321
-19.5 | -1.1 | 0.16166 | 0.013 | -6.802
-19 | -1.116 | 0.15252 | 0.014 | -7.318
-18.5 | -1.131 | 0.14244 | 0.014 | -7.939
-18 | -1.148 | 0.13082 | 0.014 | -8.774
-17.5 | -1.179 | 0.10915 | 0.015 | -10.803
-17 | -1.159 | 0.11906 | 0.013 | -9.735
-16.5 | -1.231 | 0.07656 | 0.016 | -16.081
-16 | -1.296 | 0.04781 | 0.017 | -27.116
-15.5 | -1.31 | 0.04027 | 0.017 | -32.529
-15 | -1.307 | 0.03701 | 0.016 | -35.308
-14.5 | -1.3 | 0.03397 | 0.015 | -38.273
-14 | -1.289 | 0.03161 | 0.014 | -40.757
-13.5 | -1.27 | 0.0294 | 0.013 | -43.202
-13 | -1.248 | 0.02746 | 0.012 | -45.433
-12.5 | -1.221 | 0.02591 | 0.011 | -47.12
-12 | -1.192 | 0.02431 | 0.01 | -49.006
-11.5 | -1.158 | 0.02313 | 0.009 | -50.083
-11 | -1.122 | 0.02181 | 0.008 | -51.455
-10.5 | -1.084 | 0.02059 | 0.007 | -52.642
-10 | -1.043 | 0.01945 | 0.006 | -53.629
-9.5 | -0.999 | 0.01845 | 0.005 | -54.168
-9 | -0.953 | 0.01751 | 0.004 | -54.424
-8.5 | -0.905 | 0.01667 | 0.003 | -54.289
-8 | -0.855 | 0.01595 | 0.002 | -53.602
-7.5 | -0.803 | 0.01522 | 0.001 | -52.768
-7 | -0.75 | 0.01459 | 0 | -51.384
-6.5 | -0.695 | 0.01396 | -0.001 | -49.765
-6 | -0.639 | 0.01341 | -0.002 | -47.607
-5.5 | -0.582 | 0.01287 | -0.003 | -45.174
-5 | -0.533 | 0.00723 | -0.005 | -73.714
-4.5 | -0.473 | 0.00669 | -0.006 | -70.637
-4 | -0.413 | 0.00711 | -0.007 | -58.039
-3.5 | -0.35 | 0.00699 | -0.008 | -50.106
-3 | -0.288 | 0.00691 | -0.009 | -41.651
-2.5 | -0.226 | 0.00687 | -0.01 | -32.814
-2 | -0.162 | 0.00683 | -0.011 | -23.781
-1.5 | -0.099 | 0.00679 | -0.013 | -14.599
-1 | -0.036 | 0.00682 | -0.014 | -5.276
-0.5 | 0.027 | 0.00676 | -0.015 | 4.031
0 | 0.091 | 0.00679 | -0.016 | 13.332
0.5 | 0.154 | 0.00689 | -0.017 | 22.305
1 | 0.217 | 0.00688 | -0.018 | 31.519
1.5 | 0.28 | 0.00699 | -0.019 | 40.066
2 | 0.342 | 0.00656 | -0.02 | 52.074
2.5 | 0.404 | 0.00704 | -0.022 | 57.337
3 | 0.466 | 0.00709 | -0.023 | 65.732
3.5 | 0.528 | 0.00719 | -0.024 | 73.35
4 | 0.586 | 0.00732 | -0.025 | 80.129
4.5 | 0.646 | 0.0075 | -0.026 | 86.109
5 | 0.705 | 0.00766 | -0.027 | 92.046
5.5 | 0.763 | 0.00784 | -0.028 | 97.301
6 | 0.82 | 0.00808 | -0.029 | 101.468
6.5 | 0.863 | 0.01548 | -0.03 | 55.732
7 | 0.917 | 0.01621 | -0.031 | 56.565
7.5 | 0.969 | 0.01699 | -0.032 | 57.057
8 | 1.02 | 0.01783 | -0.033 | 57.221
8.5 | 1.069 | 0.01866 | -0.034 | 57.325
9 | 1.117 | 0.01962 | -0.035 | 56.945
9.5 | 1.163 | 0.02045 | -0.036 | 56.854
10 | 1.206 | 0.0215 | -0.037 | 56.101
10.5 | 1.245 | 0.0226 | -0.037 | 55.103
11 | 1.281 | 0.02376 | -0.038 | 53.926
11.5 | 1.314 | 0.02499 | -0.039 | 52.577
12 | 1.343 | 0.02639 | -0.04 | 50.888
12.5 | 1.369 | 0.0279 | -0.041 | 49.05
13 | 1.391 | 0.0294 | -0.042 | 47.302
13.5 | 1.409 | 0.03112 | -0.043 | 45.267
14 | 1.423 | 0.03281 | -0.044 | 43.37
14.5 | 1.433 | 0.03484 | -0.044 | 41.129
15 | 1.439 | 0.03702 | -0.045 | 38.871
15.5 | 1.441 | 0.03934 | -0.046 | 36.632
16 | 1.439 | 0.04206 | -0.047 | 34.213
16.5 | 1.433 | 0.04501 | -0.047 | 31.833
17 | 1.421 | 0.04905 | -0.048 | 28.975
17.5 | 1.401 | 0.05554 | -0.048 | 25.226
18 | 1.382 | 0.06057 | -0.049 | 22.815
18.5 | 1.348 | 0.07194 | -0.048 | 18.737
19 | 1.225 | 0.133 | -0.038 | 9.208
19.5 | 1.186 | 0.15203 | -0.035 | 7.803
20 | 1.16 | 0.16246 | -0.035 | 7.14

## 44. Re 1M Mach 0.10 (2)
BIGFOIL.COM POLAR EXPORT
NACA65-120 a=0.6
NACA65-120 a=0.6 |  |  |  | Cl Max: | 1.1687 | at alpha= | 20 | deg
XFOIL ncrit=9 |  |  |  | L/D Max: | 98.2658 | at alpha= | 6 | deg
Re: | 1000000 |  |  | Cd Min: | 0.09776 | at alpha= | 20 | deg
Mach: | 0.1 |  |  | Cl=0 at alpha= | -0.71176 | deg
|  |  |  | @ Cl=0.1, Cd= | 0.0072654
|  |  |  | @ Cl=0.4, Cd= | 0.0074554
|  |  |  | @ Cl=0.6, Cd= | 0.0075115
alpha (deg) | Cl | Cd | Cm | Cl/Cd
-20 | -1.076 | 0.0927 | -0.0449 | -11.6073
-19.5 | -1.0841 | 0.08491 | -0.0479 | -12.7676
-19 | -1.0838 | 0.07827 | -0.0505 | -13.8469
-18.5 | -1.0799 | 0.07229 | -0.0526 | -14.9384
-18 | -1.0723 | 0.06691 | -0.0543 | -16.026
-17.5 | -1.0637 | 0.06196 | -0.0554 | -17.1675
-17 | -1.0518 | 0.05745 | -0.0564 | -18.3081
-16.5 | -1.0372 | 0.05337 | -0.0571 | -19.4341
-15.5 | -0.9821 | 0.0459 | -0.0621 | -21.3965
-15 | -0.9724 | 0.04238 | -0.0609 | -22.9448
-14.5 | -0.9595 | 0.03924 | -0.0596 | -24.4521
-14 | -0.9403 | 0.03656 | -0.0585 | -25.7194
-13.5 | -0.9198 | 0.03404 | -0.0574 | -27.0212
-13 | -0.8981 | 0.03169 | -0.0561 | -28.3402
-12.5 | -0.873 | 0.02962 | -0.0549 | -29.4733
-12 | -0.8569 | 0.02709 | -0.0528 | -31.6316
-11.5 | -0.8377 | 0.0249 | -0.0507 | -33.6426
-11 | -0.8102 | 0.02323 | -0.0491 | -34.8773
-10.5 | -0.783 | 0.02163 | -0.0471 | -36.1997
-10 | -0.7605 | 0.01983 | -0.0446 | -38.351
-9.5 | -0.7335 | 0.01837 | -0.0423 | -39.9292
-9 | -0.7027 | 0.01715 | -0.0401 | -40.9738
-8.5 | -0.6768 | 0.01581 | -0.0372 | -42.8083
-8 | -0.6481 | 0.01466 | -0.0344 | -44.2087
-7 | -0.6128 | 0.01215 | -0.0242 | -50.4362
-6.5 | -0.5997 | 0.01101 | -0.0176 | -54.4687
-6 | -0.5768 | 0.00964 | -0.0129 | -59.834
-5.5 | -0.5512 | 0.00795 | -0.0087 | -69.3333
-5 | -0.5026 | 0.00744 | -0.0079 | -67.5538
-4.5 | -0.4464 | 0.00732 | -0.0084 | -60.9836
-4 | -0.3883 | 0.00726 | -0.0091 | -53.4848
-3.5 | -0.3303 | 0.00729 | -0.0098 | -45.3086
-3 | -0.2722 | 0.00734 | -0.0105 | -37.0845
-2.5 | -0.213 | 0.00733 | -0.0114 | -29.0587
-2 | -0.1536 | 0.0073 | -0.0124 | -21.0411
-1.5 | -0.0942 | 0.00733 | -0.0135 | -12.8513
-1 | -0.0343 | 0.00735 | -0.0146 | -4.6667
-0.5 | 0.0252 | 0.00726 | -0.0157 | 3.4711
0 | 0.0847 | 0.00725 | -0.0168 | 11.6828
0.5 | 0.1441 | 0.00731 | -0.0178 | 19.7127
1 | 0.2039 | 0.00736 | -0.019 | 27.7038
1.5 | 0.2632 | 0.00732 | -0.02 | 35.9563
2 | 0.3225 | 0.00734 | -0.021 | 43.9373
2.5 | 0.3818 | 0.00744 | -0.0221 | 51.3172
3 | 0.4409 | 0.00749 | -0.0231 | 58.8652
3.5 | 0.4991 | 0.00744 | -0.0239 | 67.0833
4 | 0.557 | 0.0075 | -0.0246 | 74.2667
5 | 0.6695 | 0.00753 | -0.0254 | 88.911
5.5 | 0.7248 | 0.00766 | -0.0256 | 94.6214
6 | 0.7763 | 0.0079 | -0.0252 | 98.2658
6.5 | 0.8089 | 0.00882 | -0.0217 | 91.712
7 | 0.8091 | 0.01042 | -0.0127 | 77.6488
7.5 | 0.7991 | 0.0122 | -0.0027 | 65.5
8 | 0.798 | 0.01429 | 0.0045 | 55.8432
9 | 0.8109 | 0.01876 | 0.0148 | 43.2249
9.5 | 0.8262 | 0.02083 | 0.0184 | 39.6639
10 | 0.8473 | 0.02271 | 0.0212 | 37.3096
10.5 | 0.8724 | 0.02442 | 0.0234 | 35.7248
11 | 0.8924 | 0.02651 | 0.0259 | 33.6628
11.5 | 0.9176 | 0.02834 | 0.0278 | 32.3783
12.5 | 0.955 | 0.03281 | 0.0326 | 29.107
13.5 | 1.0226 | 0.0381 | 0.0298 | 26.8399
14 | 1.0443 | 0.0409 | 0.0305 | 25.533
14.5 | 1.0577 | 0.04447 | 0.0314 | 23.7846
15 | 1.0702 | 0.04827 | 0.0322 | 22.1711
15.5 | 1.0886 | 0.05166 | 0.0324 | 21.0724
16 | 1.1052 | 0.05533 | 0.0325 | 19.9747
16.5 | 1.1199 | 0.05935 | 0.0323 | 18.8694
17 | 1.133 | 0.06364 | 0.0319 | 17.8033
17.5 | 1.1435 | 0.06838 | 0.0312 | 16.7227
18 | 1.1469 | 0.07396 | 0.0303 | 15.507
18.5 | 1.1525 | 0.07948 | 0.0292 | 14.5005
19 | 1.1599 | 0.08516 | 0.0274 | 13.6202
19.5 | 1.1662 | 0.09117 | 0.0253 | 12.7915
20 | 1.1687 | 0.09776 | 0.0228 | 11.9548

## 45. Re 1M Mach 0.25 (1)
BIGFOIL.COM POLAR EXPORT
NACA65-120 a=0.6
NACA65-120 a=0.6 |  |  |  | Cl Max: | 1.36 | at alpha= | 13.5 | deg
JavaFoil+Calcfoil stall+Eppler ext transition |  |  |  | L/D Max: | 100.206 | at alpha= | 6 | deg
Re: | 1000000 |  |  | Cd Min: | 0.00657 | at alpha= | 1 | deg
Mach: | 0.25 |  |  | Cl=0 at alpha= | -0.71539 | deg
|  |  |  | @ Cl=0.1, Cd= | 0.0070121
|  |  |  | @ Cl=0.4, Cd= | 0.0071391
|  |  |  | @ Cl=0.6, Cd= | 0.007547
alpha (deg) | Cl | Cd | Cm | Cl/Cd
-19 | -0.824 | 0.17554 | 0.011 | -4.694
-18.5 | -0.868 | 0.16439 | 0.011 | -5.281
-18 | -0.908 | 0.15518 | 0.011 | -5.852
-17.5 | -0.944 | 0.14582 | 0.01 | -6.475
-17 | -0.977 | 0.13602 | 0.011 | -7.185
-16.5 | -1.004 | 0.12904 | 0.01 | -7.782
-16 | -1.026 | 0.12178 | 0.01 | -8.428
-15.5 | -1.043 | 0.11502 | 0.009 | -9.072
-15 | -1.062 | 0.10565 | 0.01 | -10.051
-14.5 | -1.185 | 0.05016 | 0.014 | -23.629
-14 | -1.223 | 0.03719 | 0.014 | -32.891
-13.5 | -1.223 | 0.03358 | 0.013 | -36.415
-13 | -1.214 | 0.03089 | 0.012 | -39.304
-12.5 | -1.199 | 0.02844 | 0.011 | -42.172
-12 | -1.178 | 0.02681 | 0.01 | -43.96
-11.5 | -1.154 | 0.02485 | 0.01 | -46.424
-11 | -1.123 | 0.02356 | 0.008 | -47.682
-10.5 | -1.09 | 0.02218 | 0.007 | -49.143
-10 | -1.052 | 0.02079 | 0.006 | -50.621
-9.5 | -1.011 | 0.01959 | 0.005 | -51.618
-9 | -0.967 | 0.01861 | 0.004 | -51.972
-8.5 | -0.92 | 0.01763 | 0.003 | -52.195
-8 | -0.871 | 0.01678 | 0.002 | -51.892
-7.5 | -0.819 | 0.01596 | 0.001 | -51.349
-7 | -0.766 | 0.01522 | 0 | -50.295
-6.5 | -0.71 | 0.01456 | -0.001 | -48.791
-6 | -0.653 | 0.01394 | -0.002 | -46.887
-5.5 | -0.595 | 0.01336 | -0.003 | -44.559
-5 | -0.545 | 0.00739 | -0.005 | -73.812
-4.5 | -0.484 | 0.00725 | -0.006 | -66.707
-4 | -0.422 | 0.00715 | -0.007 | -58.983
-3.5 | -0.36 | 0.00722 | -0.008 | -49.859
-3 | -0.296 | 0.00706 | -0.009 | -41.857
-2.5 | -0.232 | 0.007 | -0.011 | -33.096
-2 | -0.167 | 0.00697 | -0.012 | -23.935
-1.5 | -0.102 | 0.00693 | -0.013 | -14.71
-1 | -0.037 | 0.00695 | -0.014 | -5.32
-0.5 | 0.028 | 0.00695 | -0.015 | 4.03
0 | 0.093 | 0.00701 | -0.016 | 13.273
0.5 | 0.158 | 0.00703 | -0.018 | 22.479
1 | 0.222 | 0.00657 | -0.019 | 33.806
1.5 | 0.286 | 0.00702 | -0.02 | 40.759
2 | 0.35 | 0.0071 | -0.021 | 49.333
2.5 | 0.414 | 0.00715 | -0.022 | 57.897
3 | 0.478 | 0.00725 | -0.023 | 65.885
3.5 | 0.541 | 0.00737 | -0.024 | 73.403
4 | 0.601 | 0.00755 | -0.025 | 79.579
4.5 | 0.662 | 0.00771 | -0.027 | 85.84
5 | 0.722 | 0.00789 | -0.028 | 91.542
5.5 | 0.781 | 0.00809 | -0.029 | 96.52
6 | 0.839 | 0.00838 | -0.03 | 100.206
6.5 | 0.882 | 0.0162 | -0.03 | 54.47
7 | 0.937 | 0.01697 | -0.031 | 55.193
7.5 | 0.99 | 0.01786 | -0.032 | 55.393
8 | 1.04 | 0.01874 | -0.033 | 55.508
8.5 | 1.089 | 0.01974 | -0.034 | 55.182
9 | 1.135 | 0.02075 | -0.035 | 54.727
9.5 | 1.179 | 0.02187 | -0.036 | 53.921
10 | 1.22 | 0.02297 | -0.037 | 53.12
10.5 | 1.255 | 0.02418 | -0.038 | 51.898
11 | 1.286 | 0.0256 | -0.039 | 50.213
11.5 | 1.311 | 0.02705 | -0.04 | 48.48
12 | 1.332 | 0.02861 | -0.041 | 46.563
12.5 | 1.348 | 0.03026 | -0.042 | 44.528
13 | 1.357 | 0.03237 | -0.043 | 41.904
13.5 | 1.36 | 0.03438 | -0.044 | 39.55
14 | 1.357 | 0.03636 | -0.045 | 37.338
14.5 | 1.346 | 0.03933 | -0.045 | 34.234
15 | 1.327 | 0.04319 | -0.046 | 30.716
15.5 | 1.152 | 0.10738 | -0.031 | 10.725
16 | 1.121 | 0.11856 | -0.029 | 9.453
16.5 | 1.091 | 0.1277 | -0.028 | 8.544
17 | 1.059 | 0.13615 | -0.027 | 7.775
17.5 | 1.022 | 0.1465 | -0.027 | 6.975
18 | 0.981 | 0.15596 | -0.027 | 6.289
18.5 | 0.935 | 0.1648 | -0.027 | 5.673

## 46. Re 1M Mach 0.25 (2)
BIGFOIL.COM POLAR EXPORT
NACA65-120 a=0.6
NACA65-120 a=0.6 |  |  |  | Cl Max: | 1.0961 | at alpha= | 18.5 | deg
XFOIL ncrit=9 |  |  |  | L/D Max: | 96.7558 | at alpha= | 6 | deg
Re: | 1000000 |  |  | Cd Min: | 0.13007 | at alpha= | -20 | deg
Mach: | 0.25 |  |  | Cl=0 at alpha= | -0.71232 | deg
|  |  |  | @ Cl=0.1, Cd= | 0.0074183
|  |  |  | @ Cl=0.4, Cd= | 0.0076228
|  |  |  | @ Cl=0.6, Cd= | 0.0076585
alpha (deg) | Cl | Cd | Cm | Cl/Cd
-20 | -0.9067 | 0.13007 | -0.0297 | -6.9709
-19.5 | -0.9383 | 0.116 | -0.0383 | -8.0888
-19 | -0.9598 | 0.10433 | -0.0451 | -9.1997
-18.5 | -0.976 | 0.09399 | -0.0505 | -10.3841
-18 | -0.9854 | 0.08509 | -0.0548 | -11.5807
-17.5 | -0.9915 | 0.07712 | -0.058 | -12.8566
-17 | -0.9925 | 0.07017 | -0.0605 | -14.1442
-16 | -0.9789 | 0.05867 | -0.0638 | -16.6848
-15.5 | -0.9524 | 0.05364 | -0.0677 | -17.7554
-15 | -0.9389 | 0.04988 | -0.067 | -18.8232
-14.5 | -0.929 | 0.0459 | -0.0659 | -20.2397
-14 | -0.9137 | 0.04243 | -0.065 | -21.5343
-13.5 | -0.8948 | 0.03932 | -0.0641 | -22.7569
-13 | -0.8745 | 0.03645 | -0.0629 | -23.9918
-12.5 | -0.8525 | 0.03383 | -0.0615 | -25.1995
-12 | -0.8275 | 0.03147 | -0.0601 | -26.2949
-11.5 | -0.8147 | 0.02847 | -0.0578 | -28.6161
-11 | -0.7909 | 0.02634 | -0.0559 | -30.0266
-10.5 | -0.7659 | 0.02433 | -0.0538 | -31.4797
-10 | -0.7387 | 0.02256 | -0.0517 | -32.7438
-9.5 | -0.7177 | 0.0205 | -0.0489 | -35.0098
-9 | -0.6893 | 0.01896 | -0.0465 | -36.3555
-8.5 | -0.662 | 0.01742 | -0.0438 | -38.0023
-8 | -0.6314 | 0.01614 | -0.0411 | -39.1202
-7.5 | -0.6066 | 0.01473 | -0.0376 | -41.1813
-7 | -0.5898 | 0.01318 | -0.0326 | -44.7496
-6 | -0.5763 | 0.01033 | -0.0174 | -55.789
-5.5 | -0.5574 | 0.00863 | -0.0117 | -64.5886
-5 | -0.5185 | 0.00764 | -0.009 | -67.8665
-4.5 | -0.4608 | 0.00745 | -0.0092 | -61.8523
-4 | -0.4014 | 0.00739 | -0.0097 | -54.3166
-3 | -0.2811 | 0.00746 | -0.011 | -37.681
-2 | -0.1588 | 0.00746 | -0.0129 | -21.2869
-1.5 | -0.0973 | 0.00747 | -0.0139 | -13.0254
-1 | -0.0355 | 0.00745 | -0.0151 | -4.7651
-0.5 | 0.0262 | 0.00743 | -0.0162 | 3.5262
0 | 0.0873 | 0.00741 | -0.0172 | 11.7814
0.5 | 0.1488 | 0.00745 | -0.0184 | 19.9732
1 | 0.2104 | 0.00747 | -0.0195 | 28.166
1.5 | 0.272 | 0.0075 | -0.0206 | 36.2667
2 | 0.3329 | 0.00752 | -0.0216 | 44.2686
2.5 | 0.3942 | 0.00762 | -0.0226 | 51.7323
3 | 0.4553 | 0.00765 | -0.0236 | 59.5163
3.5 | 0.5155 | 0.00766 | -0.0243 | 67.2977
4 | 0.5752 | 0.00765 | -0.0249 | 75.1895
4.5 | 0.6337 | 0.00767 | -0.0252 | 82.6206
5 | 0.691 | 0.00772 | -0.0253 | 89.5078
5.5 | 0.7463 | 0.00787 | -0.0251 | 94.8285
6 | 0.7963 | 0.00823 | -0.0239 | 96.7558
6.5 | 0.8102 | 0.00956 | -0.0168 | 84.749
7 | 0.7931 | 0.01133 | -0.0048 | 70
7.5 | 0.7829 | 0.01365 | 0.0042 | 57.3553
8.5 | 0.7823 | 0.01882 | 0.0166 | 41.5675
9 | 0.7907 | 0.02136 | 0.021 | 37.0178
9.5 | 0.8101 | 0.02347 | 0.0241 | 34.5164
10 | 0.8324 | 0.02553 | 0.0267 | 32.6048
10.5 | 0.8581 | 0.0275 | 0.0289 | 31.2036
11 | 0.8796 | 0.02982 | 0.0312 | 29.497
12 | 0.9223 | 0.03467 | 0.0354 | 26.6022
12.5 | 0.9377 | 0.03753 | 0.0378 | 24.9853
13 | 0.972 | 0.0404 | 0.0366 | 24.0594
13.5 | 1.0005 | 0.04384 | 0.0354 | 22.8216
14 | 1.0158 | 0.04759 | 0.0362 | 21.3448
14.5 | 1.0254 | 0.05194 | 0.037 | 19.742
15 | 1.0433 | 0.05575 | 0.0372 | 18.7139
15.5 | 1.0584 | 0.05998 | 0.0373 | 17.6459
16 | 1.0713 | 0.06455 | 0.0371 | 16.5964
16.5 | 1.0826 | 0.06951 | 0.0365 | 15.5747
17 | 1.0912 | 0.07494 | 0.0356 | 14.561
17.5 | 1.0906 | 0.08141 | 0.0344 | 13.3964
18 | 1.0958 | 0.08785 | 0.0323 | 12.4735
18.5 | 1.0961 | 0.09501 | 0.0299 | 11.5367
19 | 1.0914 | 0.10327 | 0.0264 | 10.5684
19.5 | 1.085 | 0.11209 | 0.0222 | 9.6797
20 | 1.0729 | 0.12203 | 0.017 | 8.7921

## 47. Re 1M Mach 0.50 (1)
BIGFOIL.COM POLAR EXPORT
NACA65-120 a=0.6
NACA65-120 a=0.6 |  |  |  | Cl Max: | 1.169 | at alpha= | 20 | deg
JavaFoil+Calcfoil stall+Eppler ext transition |  |  |  | L/D Max: | 90.99 | at alpha= | 5.5 | deg
Re: | 1000000 |  |  | Cd Min: | 0.00679 | at alpha= | -1 | deg
Mach: | 0.5 |  |  | Cl=0 at alpha= | -0.71528 | deg
|  |  |  | @ Cl=0.1, Cd= | 0.0074975
|  |  |  | @ Cl=0.4, Cd= | 0.0077771
|  |  |  | @ Cl=0.6, Cd= | 0.0082639
alpha (deg) | Cl | Cd | Cm | Cl/Cd
-20 | -1.093 | 0.2079 | 0.018 | -5.258
-19.5 | -1.066 | 0.19416 | 0.017 | -5.491
-19 | -1.04 | 0.19585 | 0.017 | -5.312
-18.5 | -1.009 | 0.18755 | 0.015 | -5.377
-18 | -0.981 | 0.18205 | 0.014 | -5.386
-17.5 | -0.953 | 0.1771 | 0.014 | -5.381
-17 | -0.927 | 0.17089 | 0.013 | -5.422
-16.5 | -0.896 | 0.16213 | 0.012 | -5.525
-16 | -0.868 | 0.15663 | 0.011 | -5.54
-15.5 | -0.84 | 0.15534 | 0.011 | -5.407
-15 | -0.811 | 0.14418 | 0.01 | -5.627
-14.5 | -0.783 | 0.13828 | 0.009 | -5.66
-14 | -0.755 | 0.13406 | 0.008 | -5.629
-13.5 | -0.727 | 0.13085 | 0.008 | -5.554
-13 | -0.698 | 0.12199 | 0.007 | -5.723
-12.5 | -0.67 | 0.11463 | 0.006 | -5.841
-12 | -0.642 | 0.11109 | 0.005 | -5.776
-11.5 | -0.614 | 0.10516 | 0.005 | -5.835
-11 | -0.586 | 0.09855 | 0.004 | -5.943
-10.5 | -0.557 | 0.09403 | 0.004 | -5.921
-10 | -0.529 | 0.07133 | 0.003 | -7.418
-9.5 | -0.78 | 0.06458 | 0.003 | -12.073
-9 | -0.948 | 0.02502 | 0.005 | -37.869
-8.5 | -0.941 | 0.02303 | 0.004 | -40.86
-8 | -0.914 | 0.02139 | 0.002 | -42.713
-7.5 | -0.874 | 0.0199 | 0.001 | -43.917
-7 | -0.826 | 0.01869 | 0 | -44.214
-6.5 | -0.773 | 0.01763 | -0.001 | -43.827
-6 | -0.715 | 0.01662 | -0.003 | -43.015
-5.5 | -0.654 | 0.01575 | -0.004 | -41.499
-5 | -0.59 | 0.01496 | -0.005 | -39.451
-4.5 | -0.533 | 0.00811 | -0.006 | -65.735
-4 | -0.465 | 0.00792 | -0.008 | -58.731
-3.5 | -0.396 | 0.00776 | -0.009 | -51.069
-3 | -0.326 | 0.00767 | -0.01 | -42.566
-2.5 | -0.257 | 0.00757 | -0.012 | -33.891
-2 | -0.185 | 0.00714 | -0.013 | -25.919
-1.5 | -0.113 | 0.0074 | -0.014 | -15.299
-1 | -0.041 | 0.00679 | -0.016 | -6.061
-0.5 | 0.031 | 0.00744 | -0.017 | 4.206
0 | 0.103 | 0.0075 | -0.018 | 13.72
0.5 | 0.174 | 0.00754 | -0.019 | 23.123
1 | 0.246 | 0.00762 | -0.021 | 32.28
1.5 | 0.317 | 0.00766 | -0.022 | 41.392
2 | 0.388 | 0.00776 | -0.023 | 49.989
2.5 | 0.458 | 0.00786 | -0.024 | 58.302
3 | 0.529 | 0.00807 | -0.026 | 65.542
3.5 | 0.599 | 0.00826 | -0.027 | 72.528
4 | 0.663 | 0.00851 | -0.028 | 77.967
4.5 | 0.73 | 0.00877 | -0.029 | 83.273
5 | 0.795 | 0.00908 | -0.031 | 87.609
5.5 | 0.858 | 0.00943 | -0.032 | 90.99
6 | 0.906 | 0.01866 | -0.032 | 48.567
6.5 | 0.963 | 0.01984 | -0.034 | 48.531
7 | 1.015 | 0.02112 | -0.035 | 48.081
7.5 | 1.063 | 0.0225 | -0.036 | 47.237
8 | 1.102 | 0.02407 | -0.037 | 45.804
8.5 | 1.131 | 0.02577 | -0.038 | 43.898
9 | 1.144 | 0.02767 | -0.039 | 41.342
9.5 | 1.128 | 0.02967 | -0.04 | 38.029
10 | 0.889 | 0.06994 | -0.018 | 12.704
10.5 | 0.636 | 0.09225 | -0.019 | 6.897
11 | 0.664 | 0.09788 | -0.019 | 6.784
11.5 | 0.692 | 0.10251 | -0.02 | 6.752
12 | 0.721 | 0.11138 | -0.022 | 6.47
12.5 | 0.748 | 0.1148 | -0.022 | 6.518
13 | 0.776 | 0.12197 | -0.023 | 6.361
13.5 | 0.805 | 0.12783 | -0.025 | 6.299
14 | 0.833 | 0.13211 | -0.026 | 6.303
14.5 | 0.86 | 0.14221 | -0.026 | 6.049
15 | 0.889 | 0.14814 | -0.028 | 5.999
15.5 | 0.917 | 0.15146 | -0.029 | 6.056
16 | 0.945 | 0.15784 | -0.03 | 5.987
16.5 | 0.973 | 0.16303 | -0.031 | 5.967
17 | 1.002 | 0.16985 | -0.033 | 5.901
17.5 | 1.029 | 0.17452 | -0.034 | 5.899
18 | 1.057 | 0.18109 | -0.035 | 5.838
18.5 | 1.088 | 0.18573 | -0.037 | 5.859
19 | 1.114 | 0.19436 | -0.037 | 5.732
19.5 | 1.141 | 0.20062 | -0.038 | 5.689
20 | 1.169 | 0.20618 | -0.039 | 5.668

## 48. Re 1M Mach 0.50 (2)
BIGFOIL.COM POLAR EXPORT
NACA65-120 a=0.6
NACA65-120 a=0.6 |  |  |  | Cl Max: | 0.8857 | at alpha= | 13.5 | deg
XFOIL ncrit=9 |  |  |  | L/D Max: | 91.2138 | at alpha= | 5.5 | deg
Re: | 1000000 |  |  | Cd Min: | 0.19707 | at alpha= | 18.5 | deg
Mach: | 0.5 |  |  | Cl=0 at alpha= | -0.70643 | deg
|  |  |  | @ Cl=0.1, Cd= | 0.0081409
|  |  |  | @ Cl=0.4, Cd= | 0.008366
|  |  |  | @ Cl=0.6, Cd= | 0.0085845
alpha (deg) | Cl | Cd | Cm | Cl/Cd
-17.5 | -0.5421 | 0.18456 | -0.0135 | -2.9373
-17 | -0.5352 | 0.1739 | -0.0191 | -3.0776
-16.5 | -0.5437 | 0.15942 | -0.0266 | -3.4105
-16 | -0.5766 | 0.14109 | -0.0366 | -4.0868
-15.5 | -0.5914 | 0.12782 | -0.0445 | -4.6268
-15 | -0.6287 | 0.11109 | -0.0552 | -5.6594
-14.5 | -0.6618 | 0.09636 | -0.0647 | -6.868
-14 | -0.6901 | 0.08352 | -0.0725 | -8.2627
-13.5 | -0.7155 | 0.07236 | -0.0782 | -9.8881
-13 | -0.7337 | 0.06297 | -0.0816 | -11.6516
-12.5 | -0.7421 | 0.05543 | -0.0828 | -13.3881
-12 | -0.7358 | 0.04978 | -0.0824 | -14.781
-11.5 | -0.7251 | 0.04499 | -0.0812 | -16.1169
-11 | -0.7057 | 0.04115 | -0.0796 | -17.1495
-10.5 | -0.6843 | 0.03767 | -0.0776 | -18.1656
-10 | -0.6624 | 0.03446 | -0.0752 | -19.2223
-9.5 | -0.6424 | 0.03126 | -0.0727 | -20.5502
-9 | -0.6206 | 0.02838 | -0.0699 | -21.8675
-8.5 | -0.5929 | 0.02595 | -0.0672 | -22.8478
-8 | -0.5694 | 0.02352 | -0.0639 | -24.2092
-7.5 | -0.542 | 0.02143 | -0.0607 | -25.2916
-7 | -0.5159 | 0.01932 | -0.0572 | -26.7029
-6.5 | -0.5043 | 0.0168 | -0.0521 | -30.0179
-6 | -0.5098 | 0.01387 | -0.0448 | -36.7556
-5.5 | -0.5283 | 0.01112 | -0.0343 | -47.509
-5 | -0.5526 | 0.00923 | -0.0201 | -59.87
-4.5 | -0.5214 | 0.0082 | -0.0142 | -63.5854
-4 | -0.4561 | 0.00808 | -0.0137 | -56.448
-3.5 | -0.3886 | 0.0081 | -0.0135 | -47.9753
-3 | -0.3208 | 0.00826 | -0.0135 | -38.8378
-2.5 | -0.2511 | 0.00824 | -0.0142 | -30.4733
-2 | -0.1808 | 0.00821 | -0.0151 | -22.0219
-1.5 | -0.1109 | 0.00821 | -0.0161 | -13.5079
-1 | -0.0411 | 0.00816 | -0.0171 | -5.0368
-0.5 | 0.0289 | 0.00813 | -0.0182 | 3.5547
0 | 0.0988 | 0.00814 | -0.0193 | 12.1376
0.5 | 0.1687 | 0.00819 | -0.0204 | 20.5983
1 | 0.2382 | 0.00824 | -0.0215 | 28.9078
1.5 | 0.3074 | 0.00826 | -0.0224 | 37.2155
2 | 0.3771 | 0.00833 | -0.0233 | 45.2701
2.5 | 0.447 | 0.00844 | -0.0242 | 52.9621
3 | 0.516 | 0.00856 | -0.0249 | 60.2804
3.5 | 0.5837 | 0.00857 | -0.025 | 68.1097
4 | 0.6509 | 0.00863 | -0.0249 | 75.4229
4.5 | 0.7134 | 0.00861 | -0.0237 | 82.8571
5 | 0.7713 | 0.00867 | -0.0216 | 88.9619
5.5 | 0.8191 | 0.00898 | -0.0177 | 91.2138
6 | 0.8105 | 0.01025 | -0.0052 | 79.0732
6.5 | 0.7695 | 0.01364 | 0.0086 | 56.415
7 | 0.7385 | 0.01769 | 0.0187 | 41.7467
7.5 | 0.7191 | 0.02166 | 0.0265 | 33.1994
8 | 0.7096 | 0.02556 | 0.0324 | 27.7621
8.5 | 0.7122 | 0.02919 | 0.0369 | 24.3988
9 | 0.7326 | 0.03216 | 0.0399 | 22.7799
9.5 | 0.7572 | 0.03502 | 0.0425 | 21.6219
10 | 0.7815 | 0.03813 | 0.0447 | 20.4957
10.5 | 0.8 | 0.04179 | 0.0469 | 19.1433
11 | 0.8212 | 0.04544 | 0.0488 | 18.0722
11.5 | 0.839 | 0.04953 | 0.0505 | 16.9392
12 | 0.8525 | 0.05415 | 0.0518 | 15.7433
12.5 | 0.8654 | 0.05902 | 0.0529 | 14.6628
13 | 0.8788 | 0.06406 | 0.0538 | 13.7184
13.5 | 0.8857 | 0.06991 | 0.0543 | 12.6691
14 | 0.8845 | 0.07677 | 0.054 | 11.5214
14.5 | 0.8857 | 0.08661 | 0.0476 | 10.2263
15.5 | 0.8489 | 0.10825 | 0.0374 | 7.842
16 | 0.8219 | 0.12158 | 0.0295 | 6.7602
16.5 | 0.7889 | 0.13691 | 0.0196 | 5.7622
17 | 0.7465 | 0.15532 | 0.0078 | 4.8062
17.5 | 0.7069 | 0.17535 | -0.0039 | 4.0314
18 | 0.7103 | 0.18652 | -0.0106 | 3.8082
18.5 | 0.7174 | 0.19707 | -0.017 | 3.6403

## 49. Re 2M Mach 0.00 (1)
BIGFOIL.COM POLAR EXPORT
NACA65-120 a=0.6
NACA65-120 a=0.6 |  |  |  | Cl Max: | 1.467 | at alpha= | 16 | deg
JavaFoil+Calcfoil stall+Eppler ext transition |  |  |  | L/D Max: | 119.316 | at alpha= | 6 | deg
Re: | 2000000 |  |  | Cd Min: | 0.00577 | at alpha= | -1 | deg
Mach: | 0 |  |  | Cl=0 at alpha= | -0.71429 | deg
|  |  |  | @ Cl=0.1, Cd= | 0.0058095
|  |  |  | @ Cl=0.4, Cd= | 0.0060642
|  |  |  | @ Cl=0.6, Cd= | 0.0059419
alpha (deg) | Cl | Cd | Cm | Cl/Cd
-20 | -1.216 | 0.09242 | 0.022 | -13.153
-19.5 | -1.264 | 0.0694 | 0.022 | -18.216
-19 | -1.289 | 0.05986 | 0.022 | -21.541
-18.5 | -1.31 | 0.05262 | 0.021 | -24.892
-18 | -1.324 | 0.04756 | 0.021 | -27.841
-17.5 | -1.334 | 0.04376 | 0.02 | -30.485
-17 | -1.339 | 0.04107 | 0.019 | -32.603
-16.5 | -1.342 | 0.03802 | 0.018 | -35.3
-16 | -1.343 | 0.03481 | 0.018 | -38.572
-15.5 | -1.339 | 0.03246 | 0.017 | -41.249
-15 | -1.331 | 0.03029 | 0.016 | -43.948
-14.5 | -1.32 | 0.02838 | 0.015 | -46.495
-14 | -1.304 | 0.02664 | 0.014 | -48.943
-13.5 | -1.283 | 0.02489 | 0.013 | -51.544
-13 | -1.258 | 0.02333 | 0.012 | -53.936
-12.5 | -1.23 | 0.02204 | 0.011 | -55.792
-12 | -1.198 | 0.0209 | 0.01 | -57.346
-11.5 | -1.164 | 0.01969 | 0.009 | -59.135
-11 | -1.127 | 0.01869 | 0.008 | -60.315
-10.5 | -1.088 | 0.01767 | 0.007 | -61.561
-10 | -1.046 | 0.01671 | 0.006 | -62.589
-9.5 | -1.002 | 0.01582 | 0.005 | -63.305
-9 | -0.955 | 0.0151 | 0.004 | -63.26
-8.5 | -0.907 | 0.01442 | 0.003 | -62.853
-8 | -0.856 | 0.01378 | 0.002 | -62.141
-7.5 | -0.804 | 0.01318 | 0.001 | -60.998
-7 | -0.75 | 0.01266 | 0 | -59.261
-6.5 | -0.695 | 0.01213 | -0.001 | -57.324
-6 | -0.639 | 0.01167 | -0.002 | -54.777
-5.5 | -0.582 | 0.0112 | -0.003 | -51.926
-5 | -0.533 | 0.0063 | -0.005 | -84.711
-4.5 | -0.472 | 0.00615 | -0.006 | -76.742
-4 | -0.411 | 0.00602 | -0.007 | -68.226
-3.5 | -0.349 | 0.00593 | -0.008 | -58.749
-3 | -0.286 | 0.00593 | -0.009 | -48.305
-2.5 | -0.224 | 0.00588 | -0.01 | -38.146
-2 | -0.162 | 0.00583 | -0.011 | -27.702
-1.5 | -0.099 | 0.00579 | -0.012 | -17.038
-1 | -0.036 | 0.00577 | -0.014 | -6.202
-0.5 | 0.027 | 0.00582 | -0.015 | 4.662
0 | 0.09 | 0.0058 | -0.016 | 15.519
0.5 | 0.153 | 0.00586 | -0.017 | 26.126
1 | 0.216 | 0.00587 | -0.018 | 36.793
1.5 | 0.279 | 0.00594 | -0.019 | 46.914
2 | 0.342 | 0.00598 | -0.02 | 57.17
2.5 | 0.404 | 0.00607 | -0.022 | 66.673
3 | 0.467 | 0.00619 | -0.023 | 75.437
3.5 | 0.53 | 0.00625 | -0.024 | 84.779
4 | 0.588 | 0.00583 | -0.025 | 100.734
4.5 | 0.647 | 0.00638 | -0.026 | 101.517
5 | 0.706 | 0.00652 | -0.027 | 108.255
5.5 | 0.764 | 0.00672 | -0.028 | 113.79
6 | 0.822 | 0.00689 | -0.029 | 119.316
6.5 | 0.863 | 0.01349 | -0.03 | 63.965
7 | 0.917 | 0.01408 | -0.031 | 65.129
7.5 | 0.97 | 0.01478 | -0.032 | 65.604
8 | 1.021 | 0.01543 | -0.033 | 66.167
8.5 | 1.071 | 0.01618 | -0.034 | 66.155
9 | 1.118 | 0.01696 | -0.035 | 65.933
9.5 | 1.164 | 0.01777 | -0.036 | 65.523
10 | 1.208 | 0.01861 | -0.037 | 64.937
10.5 | 1.248 | 0.0196 | -0.038 | 63.697
11 | 1.285 | 0.02053 | -0.038 | 62.588
11.5 | 1.319 | 0.02155 | -0.039 | 61.204
12 | 1.35 | 0.02264 | -0.04 | 59.619
12.5 | 1.377 | 0.02399 | -0.041 | 57.383
13 | 1.4 | 0.02526 | -0.042 | 55.432
13.5 | 1.421 | 0.02667 | -0.043 | 53.278
14 | 1.437 | 0.0281 | -0.044 | 51.155
14.5 | 1.45 | 0.02975 | -0.045 | 48.752
15 | 1.459 | 0.03169 | -0.045 | 46.036
15.5 | 1.465 | 0.0335 | -0.046 | 43.714
16 | 1.467 | 0.03534 | -0.047 | 41.526
16.5 | 1.466 | 0.03757 | -0.048 | 39.008
17 | 1.46 | 0.04042 | -0.048 | 36.13
17.5 | 1.453 | 0.04277 | -0.049 | 33.965
18 | 1.441 | 0.04626 | -0.05 | 31.145
18.5 | 1.425 | 0.04948 | -0.05 | 28.811
19 | 1.403 | 0.05408 | -0.051 | 25.946
19.5 | 1.377 | 0.05926 | -0.051 | 23.24
20 | 1.349 | 0.06482 | -0.052 | 20.815

## 50. Re 2M Mach 0.00 (2)
BIGFOIL.COM POLAR EXPORT
NACA65-120 a=0.6
NACA65-120 a=0.6 |  |  |  | Cl Max: | 1.3115 | at alpha= | 20 | deg
XFOIL ncrit=9 |  |  |  | L/D Max: | 107.74 | at alpha= | 5 | deg
Re: | 2000000 |  |  | Cd Min: | 0.07712 | at alpha= | 20 | deg
Mach: | 0 |  |  | Cl=0 at alpha= | -0.71225 | deg
|  |  |  | @ Cl=0.1, Cd= | 0.0056704
|  |  |  | @ Cl=0.4, Cd= | 0.0057495
|  |  |  | @ Cl=0.6, Cd= | 0.0059805
alpha (deg) | Cl | Cd | Cm | Cl/Cd
-20 | -1.2154 | 0.07326 | -0.048 | -16.5902
-19.5 | -1.2089 | 0.06785 | -0.0498 | -17.8172
-19 | -1.2227 | 0.06046 | -0.0513 | -20.2233
-18.5 | -1.2217 | 0.05502 | -0.0522 | -22.2047
-17 | -1.185 | 0.04364 | -0.0522 | -27.154
-16.5 | -1.142 | 0.04041 | -0.057 | -28.2603
-16 | -1.1273 | 0.03751 | -0.0559 | -30.0533
-15.5 | -1.1044 | 0.03519 | -0.0551 | -31.3839
-15 | -1.0799 | 0.03302 | -0.0543 | -32.7044
-14.5 | -1.061 | 0.0305 | -0.053 | -34.7869
-14 | -1.0439 | 0.02797 | -0.0514 | -37.3221
-13.5 | -1.02 | 0.02598 | -0.0499 | -39.261
-13 | -0.9943 | 0.02421 | -0.0484 | -41.0698
-12.5 | -0.9667 | 0.02263 | -0.0469 | -42.7176
-12 | -0.9377 | 0.02114 | -0.0453 | -44.3567
-11.5 | -0.9072 | 0.01982 | -0.0437 | -45.7719
-11 | -0.8836 | 0.01816 | -0.0412 | -48.6564
-10.5 | -0.8539 | 0.01692 | -0.0392 | -50.4669
-10 | -0.821 | 0.01586 | -0.0373 | -51.7654
-9 | -0.7589 | 0.0138 | -0.0324 | -54.9928
-8.5 | -0.7254 | 0.01301 | -0.03 | -55.7571
-8 | -0.6933 | 0.01223 | -0.0271 | -56.6885
-7.5 | -0.6619 | 0.01154 | -0.0237 | -57.357
-7 | -0.6349 | 0.011 | -0.0192 | -57.7182
-6.5 | -0.6006 | 0.01022 | -0.0162 | -58.7671
-6 | -0.5637 | 0.00939 | -0.0137 | -60.0319
-5.5 | -0.5257 | 0.00845 | -0.0114 | -62.213
-5 | -0.4869 | 0.00729 | -0.0093 | -66.7901
-4.5 | -0.4449 | 0.00616 | -0.0077 | -72.224
-4 | -0.3898 | 0.00589 | -0.0081 | -66.18
-3.5 | -0.3317 | 0.00573 | -0.009 | -57.8883
-3 | -0.2728 | 0.00566 | -0.01 | -48.1979
-2.5 | -0.2137 | 0.00565 | -0.011 | -37.823
-2 | -0.1537 | 0.00567 | -0.0122 | -27.1076
-1.5 | -0.0941 | 0.00562 | -0.0134 | -16.7438
-1 | -0.0343 | 0.00561 | -0.0145 | -6.1141
-0.5 | 0.0253 | 0.00566 | -0.0157 | 4.47
0 | 0.0856 | 0.00568 | -0.0169 | 15.0704
0.5 | 0.1453 | 0.00564 | -0.0181 | 25.7624
1 | 0.2049 | 0.00564 | -0.0192 | 36.3298
1.5 | 0.2643 | 0.0057 | -0.0203 | 46.3684
2 | 0.3241 | 0.00576 | -0.0215 | 56.2674
2.5 | 0.3838 | 0.00573 | -0.0227 | 66.9808
3 | 0.442 | 0.0058 | -0.0236 | 76.2069
3.5 | 0.5018 | 0.00581 | -0.0247 | 86.3683
4.5 | 0.617 | 0.00601 | -0.0263 | 102.6622
5 | 0.6723 | 0.00624 | -0.0267 | 107.7404
6 | 0.7475 | 0.00824 | -0.0218 | 90.716
6.5 | 0.7708 | 0.00944 | -0.0169 | 81.6525
7 | 0.7764 | 0.01052 | -0.0086 | 73.8023
7.5 | 0.7862 | 0.01188 | -0.002 | 66.1785
8 | 0.8017 | 0.01331 | 0.0031 | 60.2329
9 | 0.8431 | 0.01627 | 0.0106 | 51.8193
9.5 | 0.8712 | 0.01759 | 0.013 | 49.5281
10 | 0.8997 | 0.01893 | 0.0153 | 47.5277
10.5 | 0.9284 | 0.0203 | 0.0174 | 45.734
11 | 0.9571 | 0.02173 | 0.0193 | 44.0451
11.5 | 0.9827 | 0.02338 | 0.0214 | 42.0317
12 | 1.0088 | 0.02508 | 0.0233 | 40.2233
12.5 | 1.0364 | 0.02674 | 0.0249 | 38.7584
13 | 1.0617 | 0.02859 | 0.0265 | 37.1354
13.5 | 1.0838 | 0.03061 | 0.0285 | 35.4067
14 | 1.1023 | 0.03289 | 0.0305 | 33.5147
15.5 | 1.1949 | 0.0405 | 0.0281 | 29.5037
16 | 1.2159 | 0.04332 | 0.0287 | 28.0679
16.5 | 1.2355 | 0.04634 | 0.0291 | 26.6616
17 | 1.2488 | 0.05007 | 0.0295 | 24.9411
17.5 | 1.2565 | 0.05446 | 0.0297 | 23.072
18 | 1.2723 | 0.05821 | 0.0295 | 21.8571
18.5 | 1.2854 | 0.06236 | 0.0291 | 20.6126
19 | 1.2959 | 0.0669 | 0.0284 | 19.3707
19.5 | 1.3064 | 0.07161 | 0.0274 | 18.2433
20 | 1.3115 | 0.07712 | 0.026 | 17.006

## 51. Re 2M Mach 0.10 (1)
BIGFOIL.COM POLAR EXPORT
NACA65-120 a=0.6
NACA65-120 a=0.6 |  |  |  | Cl Max: | 1.45 | at alpha= | 15.5 | deg
JavaFoil+Calcfoil stall+Eppler ext transition |  |  |  | L/D Max: | 118.745 | at alpha= | 6 | deg
Re: | 2000000 |  |  | Cd Min: | 0.00579 | at alpha= | -0.5 | deg
Mach: | 0.1 |  |  | Cl=0 at alpha= | -0.71429 | deg
|  |  |  | @ Cl=0.1, Cd= | 0.0058186
|  |  |  | @ Cl=0.4, Cd= | 0.0060656
|  |  |  | @ Cl=0.6, Cd= | 0.0059217
alpha (deg) | Cl | Cd | Cm | Cl/Cd
-20 | -1.126 | 0.12774 | 0.019 | -8.813
-19.5 | -1.176 | 0.0983 | 0.02 | -11.967
-19 | -1.239 | 0.06802 | 0.021 | -18.214
-18.5 | -1.271 | 0.0562 | 0.021 | -22.608
-18 | -1.29 | 0.0505 | 0.021 | -25.541
-17.5 | -1.307 | 0.04491 | 0.02 | -29.099
-17 | -1.313 | 0.04285 | 0.019 | -30.65
-16.5 | -1.321 | 0.03935 | 0.018 | -33.567
-16 | -1.325 | 0.03613 | 0.018 | -36.658
-15.5 | -1.325 | 0.0333 | 0.017 | -39.774
-15 | -1.319 | 0.03108 | 0.016 | -42.448
-14.5 | -1.311 | 0.029 | 0.015 | -45.197
-14 | -1.297 | 0.02715 | 0.014 | -47.784
-13.5 | -1.278 | 0.02536 | 0.013 | -50.416
-13 | -1.255 | 0.02372 | 0.012 | -52.915
-12.5 | -1.228 | 0.02239 | 0.011 | -54.849
-12 | -1.198 | 0.02107 | 0.01 | -56.869
-11.5 | -1.165 | 0.02004 | 0.009 | -58.109
-11 | -1.128 | 0.01892 | 0.008 | -59.637
-10.5 | -1.09 | 0.01788 | 0.007 | -60.954
-10 | -1.048 | 0.01689 | 0.006 | -62.08
-9.5 | -1.004 | 0.01603 | 0.005 | -62.642
-9 | -0.958 | 0.01527 | 0.004 | -62.75
-8.5 | -0.91 | 0.01456 | 0.003 | -62.487
-8 | -0.859 | 0.01388 | 0.002 | -61.885
-7.5 | -0.807 | 0.01329 | 0.001 | -60.72
-7 | -0.753 | 0.01275 | 0 | -59.068
-6.5 | -0.698 | 0.01221 | -0.001 | -57.178
-6 | -0.642 | 0.01174 | -0.002 | -54.668
-5.5 | -0.584 | 0.0113 | -0.003 | -51.717
-5 | -0.536 | 0.00633 | -0.005 | -84.69
-4.5 | -0.474 | 0.00618 | -0.006 | -76.828
-4 | -0.413 | 0.00608 | -0.007 | -67.828
-3.5 | -0.35 | 0.006 | -0.008 | -58.394
-3 | -0.288 | 0.00595 | -0.009 | -48.38
-2.5 | -0.226 | 0.0059 | -0.01 | -38.253
-2 | -0.162 | 0.00585 | -0.011 | -27.781
-1.5 | -0.099 | 0.00581 | -0.013 | -17.064
-1 | -0.036 | 0.00583 | -0.014 | -6.171
-0.5 | 0.027 | 0.00579 | -0.015 | 4.706
0 | 0.091 | 0.00581 | -0.016 | 15.567
0.5 | 0.154 | 0.00587 | -0.017 | 26.183
1 | 0.217 | 0.00591 | -0.018 | 36.706
1.5 | 0.28 | 0.00593 | -0.019 | 47.266
2 | 0.343 | 0.00603 | -0.021 | 56.931
2.5 | 0.407 | 0.00607 | -0.022 | 66.988
3 | 0.47 | 0.00619 | -0.023 | 75.859
3.5 | 0.533 | 0.00632 | -0.024 | 84.295
4 | 0.59 | 0.00583 | -0.025 | 101.175
4.5 | 0.65 | 0.00638 | -0.026 | 101.855
5 | 0.709 | 0.00656 | -0.027 | 108.069
5.5 | 0.768 | 0.00674 | -0.028 | 113.992
6 | 0.825 | 0.00695 | -0.029 | 118.745
6.5 | 0.866 | 0.01358 | -0.03 | 63.826
7 | 0.921 | 0.01421 | -0.031 | 64.766
7.5 | 0.973 | 0.01489 | -0.032 | 65.355
8 | 1.025 | 0.01562 | -0.033 | 65.603
8.5 | 1.074 | 0.01636 | -0.034 | 65.667
9 | 1.122 | 0.01716 | -0.035 | 65.374
9.5 | 1.168 | 0.01796 | -0.036 | 65.013
10 | 1.211 | 0.01885 | -0.037 | 64.262
10.5 | 1.251 | 0.01983 | -0.038 | 63.063
11 | 1.287 | 0.02079 | -0.039 | 61.891
11.5 | 1.32 | 0.02185 | -0.04 | 60.397
12 | 1.349 | 0.02306 | -0.04 | 58.521
12.5 | 1.375 | 0.02436 | -0.041 | 56.45
13 | 1.397 | 0.02565 | -0.042 | 54.461
13.5 | 1.416 | 0.0271 | -0.043 | 52.24
14 | 1.43 | 0.02858 | -0.044 | 50.04
14.5 | 1.441 | 0.03027 | -0.045 | 47.585
15 | 1.447 | 0.03214 | -0.046 | 45.031
15.5 | 1.45 | 0.03407 | -0.046 | 42.565
16 | 1.448 | 0.03626 | -0.047 | 39.952
16.5 | 1.444 | 0.03853 | -0.048 | 37.478
17 | 1.435 | 0.04121 | -0.049 | 34.832
17.5 | 1.422 | 0.04458 | -0.049 | 31.9
18 | 1.407 | 0.04789 | -0.05 | 29.377
18.5 | 1.386 | 0.05232 | -0.05 | 26.482
19 | 1.358 | 0.05756 | -0.051 | 23.585
19.5 | 1.327 | 0.06322 | -0.051 | 20.983
20 | 1.289 | 0.07249 | -0.051 | 17.778

## 52. Re 2M Mach 0.10 (2)
BIGFOIL.COM POLAR EXPORT
NACA65-120 a=0.6
NACA65-120 a=0.6 |  |  |  | Cl Max: | 1.2973 | at alpha= | 20 | deg
XFOIL ncrit=9 |  |  |  | L/D Max: | 107.847 | at alpha= | 5 | deg
Re: | 2000000 |  |  | Cd Min: | 0.08075 | at alpha= | 20 | deg
Mach: | 0.1 |  |  | Cl=0 at alpha= | -0.71154 | deg
|  |  |  | @ Cl=0.1, Cd= | 0.0056808
|  |  |  | @ Cl=0.4, Cd= | 0.0057665
|  |  |  | @ Cl=0.6, Cd= | 0.0060025
alpha (deg) | Cl | Cd | Cm | Cl/Cd
-20 | -1.1987 | 0.07718 | -0.0482 | -15.5312
-19.5 | -1.1952 | 0.07118 | -0.0503 | -16.7912
-19 | -1.1989 | 0.06464 | -0.0521 | -18.5473
-18.5 | -1.2064 | 0.05807 | -0.0534 | -20.7749
-18 | -1.1999 | 0.05323 | -0.054 | -22.5418
-17.5 | -1.1906 | 0.04888 | -0.0543 | -24.3576
-17 | -1.1743 | 0.04543 | -0.0543 | -25.8486
-16.5 | -1.1352 | 0.04207 | -0.0585 | -26.9836
-16 | -1.1215 | 0.03894 | -0.0574 | -28.8007
-15.5 | -1.1002 | 0.03638 | -0.0566 | -30.2419
-15 | -1.0768 | 0.03403 | -0.0558 | -31.6427
-14.5 | -1.0529 | 0.03179 | -0.0548 | -33.1205
-14 | -1.0392 | 0.02892 | -0.053 | -35.9336
-13.5 | -1.0166 | 0.02677 | -0.0515 | -37.9753
-13 | -0.9911 | 0.02491 | -0.05 | -39.7872
-12 | -0.935 | 0.0217 | -0.0468 | -43.0876
-11.5 | -0.9049 | 0.0203 | -0.0452 | -44.5764
-11 | -0.8809 | 0.01862 | -0.0427 | -47.3093
-10.5 | -0.8517 | 0.0173 | -0.0406 | -49.2312
-10 | -0.8191 | 0.01618 | -0.0386 | -50.6242
-9.5 | -0.7854 | 0.01521 | -0.0366 | -51.6371
-9 | -0.7567 | 0.01405 | -0.0338 | -53.8577
-8.5 | -0.7233 | 0.0132 | -0.0314 | -54.7955
-8 | -0.6905 | 0.0124 | -0.0286 | -55.6855
-7.5 | -0.6586 | 0.01168 | -0.0253 | -56.387
-7 | -0.6326 | 0.01107 | -0.0206 | -57.1454
-6.5 | -0.6003 | 0.01032 | -0.0171 | -58.1686
-6 | -0.5645 | 0.00948 | -0.0143 | -59.5464
-5.5 | -0.5273 | 0.00851 | -0.0118 | -61.9624
-5 | -0.4889 | 0.00735 | -0.0096 | -66.517
-4.5 | -0.4474 | 0.0062 | -0.0079 | -72.1613
-4 | -0.3922 | 0.0059 | -0.0082 | -66.4746
-3.5 | -0.3337 | 0.00574 | -0.0091 | -58.1359
-3 | -0.2746 | 0.00567 | -0.0101 | -48.4303
-2.5 | -0.2151 | 0.00568 | -0.0111 | -37.8697
-2 | -0.1546 | 0.00568 | -0.0123 | -27.2183
-1.5 | -0.0946 | 0.00564 | -0.0135 | -16.773
-1 | -0.0345 | 0.00563 | -0.0146 | -6.1279
-0.5 | 0.0253 | 0.00569 | -0.0157 | 4.4464
0 | 0.0861 | 0.00569 | -0.017 | 15.1318
0.5 | 0.1462 | 0.00565 | -0.0182 | 25.8761
1 | 0.2061 | 0.00566 | -0.0193 | 36.4134
1.5 | 0.2658 | 0.00572 | -0.0204 | 46.4685
2 | 0.3261 | 0.00577 | -0.0216 | 56.5165
2.5 | 0.3862 | 0.00575 | -0.0228 | 67.1652
3 | 0.4448 | 0.00582 | -0.0237 | 76.4261
3.5 | 0.5049 | 0.00583 | -0.0248 | 86.6038
4.5 | 0.6207 | 0.00604 | -0.0264 | 102.7649
5 | 0.6762 | 0.00627 | -0.0268 | 107.8469
5.5 | 0.7221 | 0.00699 | -0.0255 | 103.3047
6 | 0.7498 | 0.00832 | -0.0214 | 90.1202
6.5 | 0.7708 | 0.00954 | -0.0159 | 80.7966
7 | 0.7738 | 0.01068 | -0.0072 | 72.4532
7.5 | 0.783 | 0.01211 | -0.0006 | 64.6573
8 | 0.7985 | 0.01361 | 0.0043 | 58.6701
8.5 | 0.8165 | 0.0152 | 0.0086 | 53.7171
9 | 0.8412 | 0.01662 | 0.0117 | 50.6137
9.5 | 0.8694 | 0.01797 | 0.0141 | 48.3806
10 | 0.897 | 0.01939 | 0.0165 | 46.261
10.5 | 0.9266 | 0.02076 | 0.0186 | 44.6339
11 | 0.955 | 0.02225 | 0.0205 | 42.9213
11.5 | 0.9799 | 0.024 | 0.0227 | 40.8292
12 | 1.0068 | 0.02572 | 0.0245 | 39.1446
12.5 | 1.0337 | 0.02748 | 0.0262 | 37.6164
13 | 1.0594 | 0.02937 | 0.0278 | 36.0708
13.5 | 1.0809 | 0.03149 | 0.0298 | 34.3252
14 | 1.0987 | 0.03376 | 0.0321 | 32.5444
15.5 | 1.1918 | 0.04174 | 0.0294 | 28.5529
16 | 1.2114 | 0.04477 | 0.03 | 27.0583
16.5 | 1.2288 | 0.04811 | 0.0304 | 25.5415
17 | 1.2372 | 0.05241 | 0.0308 | 23.6062
17.5 | 1.2502 | 0.05642 | 0.0309 | 22.1588
18 | 1.2654 | 0.06036 | 0.0306 | 20.9642
18.5 | 1.2767 | 0.06481 | 0.0301 | 19.6991
19 | 1.2855 | 0.06972 | 0.0292 | 18.438
19.5 | 1.2948 | 0.07475 | 0.0281 | 17.3217
20 | 1.2973 | 0.08075 | 0.0264 | 16.0656

## 53. Re 2M Mach 0.25 (1)
BIGFOIL.COM POLAR EXPORT
NACA65-120 a=0.6
NACA65-120 a=0.6 |  |  |  | Cl Max: | 1.367 | at alpha= | 13.5 | deg
JavaFoil+Calcfoil stall+Eppler ext transition |  |  |  | L/D Max: | 117.531 | at alpha= | 6 | deg
Re: | 2000000 |  |  | Cd Min: | 0.0058 | at alpha= | 3 | deg
Mach: | 0.25 |  |  | Cl=0 at alpha= | -0.71539 | deg
|  |  |  | @ Cl=0.1, Cd= | 0.0059411
|  |  |  | @ Cl=0.4, Cd= | 0.0061745
|  |  |  | @ Cl=0.6, Cd= | 0.0064118
alpha (deg) | Cl | Cd | Cm | Cl/Cd
-19 | -0.827 | 0.16372 | 0.013 | -5.05
-18.5 | -0.874 | 0.15036 | 0.013 | -5.81
-18 | -0.914 | 0.14236 | 0.013 | -6.422
-17.5 | -0.954 | 0.13275 | 0.013 | -7.183
-17 | -1.018 | 0.10188 | 0.016 | -9.994
-16.5 | -1.114 | 0.06155 | 0.018 | -18.099
-16 | -1.157 | 0.05091 | 0.017 | -22.731
-15.5 | -1.194 | 0.04192 | 0.017 | -28.493
-15 | -1.217 | 0.03714 | 0.016 | -32.771
-14.5 | -1.232 | 0.03347 | 0.015 | -36.802
-14 | -1.237 | 0.03087 | 0.014 | -40.086
-13.5 | -1.233 | 0.02853 | 0.013 | -43.238
-13 | -1.223 | 0.02652 | 0.013 | -46.105
-12.5 | -1.207 | 0.02456 | 0.012 | -49.135
-12 | -1.185 | 0.02318 | 0.011 | -51.123
-11.5 | -1.16 | 0.02156 | 0.01 | -53.795
-11 | -1.129 | 0.02045 | 0.009 | -55.221
-10.5 | -1.095 | 0.01926 | 0.008 | -56.868
-10 | -1.058 | 0.01812 | 0.006 | -58.391
-9.5 | -1.017 | 0.0171 | 0.005 | -59.449
-9 | -0.972 | 0.01622 | 0.004 | -59.919
-8.5 | -0.925 | 0.01537 | 0.003 | -60.182
-8 | -0.875 | 0.01461 | 0.002 | -59.925
-7.5 | -0.823 | 0.01394 | 0.001 | -59.057
-7 | -0.769 | 0.01331 | 0 | -57.825
-6.5 | -0.714 | 0.01273 | -0.001 | -56.068
-6 | -0.657 | 0.0122 | -0.002 | -53.827
-5.5 | -0.598 | 0.01171 | -0.003 | -51.083
-5 | -0.55 | 0.00644 | -0.005 | -85.38
-4.5 | -0.487 | 0.00629 | -0.006 | -77.513
-4 | -0.424 | 0.00617 | -0.007 | -68.662
-3.5 | -0.36 | 0.00608 | -0.008 | -59.22
-3 | -0.296 | 0.00607 | -0.009 | -48.739
-2.5 | -0.232 | 0.00597 | -0.011 | -38.847
-2 | -0.167 | 0.00593 | -0.012 | -28.162
-1.5 | -0.102 | 0.00593 | -0.013 | -17.195
-1 | -0.037 | 0.0059 | -0.014 | -6.267
-0.5 | 0.028 | 0.00595 | -0.015 | 4.705
0 | 0.093 | 0.00594 | -0.016 | 15.652
0.5 | 0.158 | 0.00595 | -0.018 | 26.569
1 | 0.223 | 0.00596 | -0.019 | 37.416
1.5 | 0.288 | 0.00604 | -0.02 | 47.649
2 | 0.353 | 0.00616 | -0.021 | 57.283
2.5 | 0.418 | 0.00618 | -0.022 | 67.582
3 | 0.481 | 0.0058 | -0.023 | 82.965
3.5 | 0.544 | 0.00632 | -0.025 | 86.14
4 | 0.605 | 0.00642 | -0.026 | 94.238
4.5 | 0.666 | 0.00654 | -0.027 | 101.855
5 | 0.727 | 0.00675 | -0.028 | 107.641
5.5 | 0.786 | 0.00693 | -0.029 | 113.373
6 | 0.845 | 0.00719 | -0.03 | 117.531
6.5 | 0.886 | 0.01422 | -0.031 | 62.31
7 | 0.941 | 0.01493 | -0.032 | 63.012
7.5 | 0.994 | 0.01567 | -0.033 | 63.421
8 | 1.045 | 0.01646 | -0.034 | 63.49
8.5 | 1.094 | 0.01729 | -0.035 | 63.247
9 | 1.14 | 0.01819 | -0.036 | 62.671
9.5 | 1.184 | 0.01914 | -0.037 | 61.866
10 | 1.225 | 0.02014 | -0.038 | 60.849
10.5 | 1.261 | 0.02119 | -0.039 | 59.484
11 | 1.291 | 0.02242 | -0.04 | 57.587
11.5 | 1.317 | 0.0237 | -0.04 | 55.592
12 | 1.338 | 0.02501 | -0.041 | 53.503
12.5 | 1.354 | 0.02644 | -0.042 | 51.203
13 | 1.363 | 0.02828 | -0.043 | 48.217
13.5 | 1.367 | 0.03001 | -0.044 | 45.557
14 | 1.365 | 0.03165 | -0.045 | 43.131
14.5 | 1.356 | 0.03398 | -0.046 | 39.898
15 | 1.34 | 0.03647 | -0.047 | 36.744
15.5 | 1.317 | 0.03973 | -0.047 | 33.152
16 | 1.288 | 0.04287 | -0.048 | 30.057
16.5 | 1.251 | 0.04749 | -0.048 | 26.344
17 | 1.197 | 0.05739 | -0.048 | 20.863
17.5 | 1.071 | 0.10663 | -0.041 | 10.041
18 | 1 | 0.13331 | -0.036 | 7.504
18.5 | 0.943 | 0.15119 | -0.032 | 6.241

## 54. Re 2M Mach 0.25 (2)
BIGFOIL.COM POLAR EXPORT
NACA65-120 a=0.6
NACA65-120 a=0.6 |  |  |  | Cl Max: | 1.2096 | at alpha= | 19.5 | deg
XFOIL ncrit=9 |  |  |  | L/D Max: | 108.339 | at alpha= | 5 | deg
Re: | 2000000 |  |  | Cd Min: | 0.1053 | at alpha= | -20 | deg
Mach: | 0.25 |  |  | Cl=0 at alpha= | -0.71108 | deg
|  |  |  | @ Cl=0.1, Cd= | 0.0057553
|  |  |  | @ Cl=0.4, Cd= | 0.0058803
|  |  |  | @ Cl=0.6, Cd= | 0.0060776
alpha (deg) | Cl | Cd | Cm | Cl/Cd
-20 | -1.0669 | 0.1053 | -0.0428 | -10.132
-19.5 | -1.0846 | 0.09499 | -0.0481 | -11.418
-19 | -1.0934 | 0.08625 | -0.0523 | -12.6771
-18.5 | -1.0997 | 0.07831 | -0.0555 | -14.0429
-18 | -1.1128 | 0.07003 | -0.0583 | -15.8903
-17.5 | -1.1152 | 0.06344 | -0.06 | -17.5788
-17 | -1.0993 | 0.05637 | -0.0658 | -19.5015
-16.5 | -1.0899 | 0.0523 | -0.065 | -20.8394
-16 | -1.082 | 0.04782 | -0.0647 | -22.6265
-15.5 | -1.0653 | 0.04423 | -0.0643 | -24.0855
-15 | -1.0474 | 0.04086 | -0.0636 | -25.6339
-14.5 | -1.0294 | 0.03763 | -0.0626 | -27.3558
-14 | -1.005 | 0.03503 | -0.0616 | -28.6897
-13 | -0.9711 | 0.02915 | -0.0582 | -33.3139
-12.5 | -0.9457 | 0.02698 | -0.0565 | -35.0519
-12 | -0.919 | 0.02499 | -0.0547 | -36.7747
-11.5 | -0.8914 | 0.02315 | -0.0528 | -38.5054
-11 | -0.8617 | 0.02152 | -0.0508 | -40.0418
-10.5 | -0.8377 | 0.01964 | -0.0482 | -42.6527
-10 | -0.8069 | 0.0182 | -0.0459 | -44.3352
-9.5 | -0.7744 | 0.0169 | -0.0437 | -45.8225
-9 | -0.7434 | 0.0156 | -0.0411 | -47.6538
-8.5 | -0.7116 | 0.01446 | -0.0384 | -49.2116
-8 | -0.6759 | 0.01352 | -0.036 | -49.9926
-7.5 | -0.6448 | 0.01254 | -0.0327 | -51.4195
-7 | -0.6127 | 0.01169 | -0.0293 | -52.4123
-6.5 | -0.5911 | 0.01081 | -0.0237 | -54.6809
-5.5 | -0.5332 | 0.00895 | -0.0148 | -59.5754
-5 | -0.4981 | 0.00776 | -0.0116 | -64.1881
-4.5 | -0.4607 | 0.00644 | -0.0089 | -71.5373
-4 | -0.4054 | 0.00598 | -0.0088 | -67.7926
-3.5 | -0.3449 | 0.00584 | -0.0096 | -59.0582
-3 | -0.2841 | 0.00578 | -0.0105 | -49.1522
-2.5 | -0.2221 | 0.00577 | -0.0116 | -38.4922
-2 | -0.1598 | 0.00575 | -0.0128 | -27.7913
-1.5 | -0.0975 | 0.00575 | -0.0139 | -16.9565
-1 | -0.036 | 0.00574 | -0.015 | -6.2718
-0.5 | 0.0263 | 0.00575 | -0.0163 | 4.5739
0 | 0.089 | 0.00575 | -0.0175 | 15.4783
0.5 | 0.1515 | 0.00578 | -0.0188 | 26.2111
1 | 0.2128 | 0.00578 | -0.0199 | 36.8166
1.5 | 0.2746 | 0.00582 | -0.021 | 47.1821
2 | 0.3371 | 0.00584 | -0.0222 | 57.7226
2.5 | 0.3994 | 0.00588 | -0.0234 | 67.9252
3 | 0.4602 | 0.00591 | -0.0243 | 77.868
3.5 | 0.5218 | 0.00594 | -0.0253 | 87.8451
4 | 0.5825 | 0.00603 | -0.0261 | 96.6003
4.5 | 0.6413 | 0.00619 | -0.0266 | 103.6026
5 | 0.6977 | 0.00644 | -0.0267 | 108.3385
5.5 | 0.7381 | 0.00738 | -0.0241 | 100.0136
6 | 0.7582 | 0.0088 | -0.0182 | 86.1591
6.5 | 0.7596 | 0.01001 | -0.0087 | 75.8841
7 | 0.761 | 0.01167 | -0.0005 | 65.2099
7.5 | 0.7691 | 0.01347 | 0.0058 | 57.0973
8.5 | 0.8017 | 0.01716 | 0.0147 | 46.7191
9 | 0.8284 | 0.01874 | 0.0176 | 44.2049
9.5 | 0.8577 | 0.02023 | 0.02 | 42.3974
10 | 0.8844 | 0.02193 | 0.0226 | 40.3283
10.5 | 0.9149 | 0.02351 | 0.0246 | 38.9154
11.5 | 0.9673 | 0.02742 | 0.0289 | 35.2772
12 | 0.9952 | 0.0294 | 0.0307 | 33.8503
12.5 | 1.0215 | 0.03154 | 0.0324 | 32.3874
13 | 1.0443 | 0.03397 | 0.0343 | 30.7418
13.5 | 1.0624 | 0.03679 | 0.0362 | 28.8774
14 | 1.0833 | 0.03921 | 0.0384 | 27.6282
15.5 | 1.1652 | 0.04952 | 0.0359 | 23.5299
16 | 1.1779 | 0.05371 | 0.0364 | 21.9307
16.5 | 1.1768 | 0.05942 | 0.0366 | 19.8048
17 | 1.192 | 0.0638 | 0.0364 | 18.6834
17.5 | 1.2029 | 0.06878 | 0.0358 | 17.4891
18 | 1.2091 | 0.0745 | 0.0347 | 16.2295
18.5 | 1.2094 | 0.08108 | 0.0331 | 14.9161
19 | 1.2077 | 0.08829 | 0.0308 | 13.6788
19.5 | 1.2096 | 0.09529 | 0.0282 | 12.6939
20 | 1.201 | 0.10396 | 0.0245 | 11.5525

## 55. Re 2M Mach 0.50 (1)
BIGFOIL.COM POLAR EXPORT
NACA65-120 a=0.6
NACA65-120 a=0.6 |  |  |  | Cl Max: | 1.171 | at alpha= | 20 | deg
JavaFoil+Calcfoil stall+Eppler ext transition |  |  |  | L/D Max: | 108.13 | at alpha= | 5.5 | deg
Re: | 2000000 |  |  | Cd Min: | 0.00595 | at alpha= | 0 | deg
Mach: | 0.5 |  |  | Cl=0 at alpha= | -0.71528 | deg
|  |  |  | @ Cl=0.1, Cd= | 0.0059736
|  |  |  | @ Cl=0.4, Cd= | 0.0065855
|  |  |  | @ Cl=0.6, Cd= | 0.0069349
alpha (deg) | Cl | Cd | Cm | Cl/Cd
-20 | -1.094 | 0.18277 | 0.018 | -5.985
-19.5 | -1.067 | 0.17364 | 0.017 | -6.143
-19 | -1.041 | 0.17211 | 0.017 | -6.051
-18.5 | -1.01 | 0.16794 | 0.016 | -6.014
-18 | -0.981 | 0.15938 | 0.015 | -6.157
-17.5 | -0.954 | 0.15702 | 0.014 | -6.073
-17 | -0.928 | 0.15209 | 0.014 | -6.099
-16.5 | -0.897 | 0.14701 | 0.012 | -6.1
-16 | -0.868 | 0.14084 | 0.011 | -6.165
-15.5 | -0.84 | 0.1346 | 0.011 | -6.242
-15 | -0.813 | 0.12924 | 0.01 | -6.289
-14.5 | -0.783 | 0.1236 | 0.009 | -6.335
-14 | -0.755 | 0.11784 | 0.008 | -6.406
-13.5 | -0.727 | 0.11572 | 0.008 | -6.282
-13 | -0.699 | 0.11129 | 0.007 | -6.282
-12.5 | -0.67 | 0.10423 | 0.006 | -6.427
-12 | -0.642 | 0.09914 | 0.006 | -6.475
-11.5 | -0.614 | 0.09517 | 0.005 | -6.451
-11 | -0.586 | 0.08887 | 0.005 | -6.594
-10.5 | -0.557 | 0.07807 | 0.004 | -7.14
-10 | -0.531 | 0.06697 | 0.004 | -7.932
-9.5 | -0.917 | 0.02425 | 0.006 | -37.808
-9 | -0.953 | 0.02194 | 0.005 | -43.414
-8.5 | -0.945 | 0.02016 | 0.004 | -46.891
-8 | -0.918 | 0.0187 | 0.002 | -49.078
-7.5 | -0.878 | 0.0174 | 0.001 | -50.483
-7 | -0.83 | 0.01631 | 0 | -50.888
-6.5 | -0.776 | 0.0154 | -0.001 | -50.417
-6 | -0.718 | 0.01455 | -0.003 | -49.368
-5.5 | -0.657 | 0.0138 | -0.004 | -47.587
-5 | -0.593 | 0.01312 | -0.005 | -45.181
-4.5 | -0.537 | 0.00687 | -0.006 | -78.192
-4 | -0.468 | 0.0067 | -0.008 | -69.928
-3.5 | -0.399 | 0.00654 | -0.009 | -60.966
-3 | -0.329 | 0.00649 | -0.01 | -50.658
-2.5 | -0.259 | 0.00655 | -0.012 | -39.576
-2 | -0.187 | 0.00643 | -0.013 | -29.024
-1.5 | -0.114 | 0.00643 | -0.014 | -17.729
-1 | -0.041 | 0.00635 | -0.016 | -6.507
-0.5 | 0.031 | 0.00638 | -0.017 | 4.904
0 | 0.104 | 0.00595 | -0.018 | 17.404
0.5 | 0.176 | 0.0063 | -0.02 | 27.871
1 | 0.247 | 0.00635 | -0.021 | 38.995
1.5 | 0.319 | 0.00645 | -0.022 | 49.478
2 | 0.39 | 0.00657 | -0.023 | 59.384
2.5 | 0.461 | 0.00668 | -0.025 | 69.088
3 | 0.532 | 0.00682 | -0.026 | 78.034
3.5 | 0.603 | 0.00694 | -0.027 | 86.902
4 | 0.668 | 0.00714 | -0.028 | 93.627
4.5 | 0.735 | 0.0074 | -0.03 | 99.3
5 | 0.8 | 0.00768 | -0.031 | 104.25
5.5 | 0.864 | 0.00799 | -0.032 | 108.13
6 | 0.91 | 0.01646 | -0.033 | 55.28
6.5 | 0.967 | 0.01748 | -0.034 | 55.312
7 | 1.02 | 0.01859 | -0.035 | 54.834
7.5 | 1.067 | 0.0198 | -0.036 | 53.874
8 | 1.107 | 0.02117 | -0.037 | 52.28
8.5 | 1.136 | 0.02266 | -0.038 | 50.119
9 | 1.149 | 0.02437 | -0.039 | 47.133
9.5 | 1.133 | 0.02629 | -0.04 | 43.099
10 | 1.044 | 0.02827 | -0.041 | 36.932
10.5 | 0.638 | 0.07199 | -0.021 | 8.859
11 | 0.665 | 0.08225 | -0.02 | 8.083
11.5 | 0.693 | 0.09438 | -0.021 | 7.342
12 | 0.721 | 0.09798 | -0.022 | 7.358
12.5 | 0.749 | 0.10291 | -0.023 | 7.274
13 | 0.776 | 0.11027 | -0.023 | 7.039
13.5 | 0.806 | 0.11466 | -0.026 | 7.03
14 | 0.833 | 0.11718 | -0.026 | 7.108
14.5 | 0.861 | 0.12514 | -0.027 | 6.877
15 | 0.89 | 0.13009 | -0.029 | 6.845
15.5 | 0.918 | 0.13477 | -0.03 | 6.809
16 | 0.945 | 0.13974 | -0.031 | 6.766
16.5 | 0.975 | 0.14709 | -0.033 | 6.631
17 | 1.003 | 0.14815 | -0.033 | 6.768
17.5 | 1.03 | 0.1551 | -0.034 | 6.643
18 | 1.059 | 0.16008 | -0.035 | 6.614
18.5 | 1.09 | 0.1662 | -0.038 | 6.56
19 | 1.115 | 0.17164 | -0.038 | 6.495
19.5 | 1.142 | 0.1768 | -0.038 | 6.461
20 | 1.171 | 0.18385 | -0.04 | 6.367

## 56. Re 2M Mach 0.50 (2)
BIGFOIL.COM POLAR EXPORT
NACA65-120 a=0.6
NACA65-120 a=0.6 |  |  |  | Cl Max: | 0.9592 | at alpha= | 13.5 | deg
XFOIL ncrit=9 |  |  |  | L/D Max: | 107.448 | at alpha= | 4.5 | deg
Re: | 2000000 |  |  | Cd Min: | 0.1896 | at alpha= | 18.5 | deg
Mach: | 0.5 |  |  | Cl=0 at alpha= | -0.71589 | deg
|  |  |  | @ Cl=0.1, Cd= | 0.00622
|  |  |  | @ Cl=0.4, Cd= | 0.00639
|  |  |  | @ Cl=0.6, Cd= | 0.0065348
alpha (deg) | Cl | Cd | Cm | Cl/Cd
-17.5 | -0.5952 | 0.17127 | -0.0178 | -3.4752
-17 | -0.597 | 0.15954 | -0.0247 | -3.742
-16.5 | -0.6195 | 0.1442 | -0.0339 | -4.2961
-16 | -0.6673 | 0.12545 | -0.0457 | -5.3193
-15.5 | -0.705 | 0.10951 | -0.0561 | -6.4378
-15 | -0.7378 | 0.09537 | -0.0653 | -7.7362
-14 | -0.785 | 0.07252 | -0.0782 | -10.8246
-13.5 | -0.8006 | 0.06342 | -0.0816 | -12.6238
-13 | -0.8103 | 0.05571 | -0.0832 | -14.545
-12.5 | -0.813 | 0.04929 | -0.0832 | -16.4942
-12 | -0.8058 | 0.04419 | -0.082 | -18.2349
-11.5 | -0.7934 | 0.03977 | -0.0802 | -19.9497
-10.5 | -0.758 | 0.03245 | -0.0755 | -23.359
-10 | -0.7371 | 0.02931 | -0.0727 | -25.1484
-9.5 | -0.7107 | 0.02666 | -0.0699 | -26.6579
-9 | -0.6815 | 0.02428 | -0.0669 | -28.0684
-8 | -0.622 | 0.02011 | -0.0605 | -30.9299
-7.5 | -0.5888 | 0.01833 | -0.0573 | -32.1222
-7 | -0.5548 | 0.01671 | -0.0541 | -33.2017
-6.5 | -0.5214 | 0.0151 | -0.0506 | -34.5298
-6 | -0.5025 | 0.01314 | -0.0455 | -38.242
-5.5 | -0.4977 | 0.01103 | -0.0379 | -45.1224
-5 | -0.5044 | 0.00943 | -0.0268 | -53.4889
-4.5 | -0.4954 | 0.0079 | -0.0176 | -62.7089
-4 | -0.4619 | 0.00656 | -0.0125 | -70.4116
-3.5 | -0.3954 | 0.00629 | -0.0124 | -62.8617
-3 | -0.3249 | 0.00622 | -0.013 | -52.2347
-2.5 | -0.2544 | 0.00622 | -0.0138 | -40.9003
-2 | -0.1836 | 0.00621 | -0.0148 | -29.5652
-1.5 | -0.112 | 0.00618 | -0.016 | -18.123
-1 | -0.0404 | 0.00618 | -0.0173 | -6.5372
-0.5 | 0.0307 | 0.00622 | -0.0185 | 4.9357
0 | 0.1007 | 0.00622 | -0.0196 | 16.1897
0.5 | 0.1718 | 0.00621 | -0.0209 | 27.6651
1 | 0.2431 | 0.00623 | -0.0222 | 39.0209
1.5 | 0.314 | 0.0063 | -0.0233 | 49.8413
2 | 0.3837 | 0.00639 | -0.0242 | 60.0469
2.5 | 0.4548 | 0.00639 | -0.0253 | 71.1737
3 | 0.5256 | 0.00643 | -0.0261 | 81.7418
3.5 | 0.5953 | 0.00653 | -0.0266 | 91.1639
4 | 0.6636 | 0.0066 | -0.0268 | 100.5455
4.5 | 0.7285 | 0.00678 | -0.0261 | 107.4484
5 | 0.7792 | 0.00733 | -0.023 | 106.3029
6 | 0.7359 | 0.01157 | 0.0039 | 63.6041
6.5 | 0.7208 | 0.01467 | 0.0134 | 49.1343
7.5 | 0.7111 | 0.02113 | 0.0272 | 33.6536
8 | 0.7208 | 0.02413 | 0.0319 | 29.8715
8.5 | 0.7482 | 0.02646 | 0.0351 | 28.2766
9 | 0.7795 | 0.02874 | 0.0377 | 27.1225
9.5 | 0.8093 | 0.03121 | 0.0404 | 25.9308
10 | 0.8388 | 0.03388 | 0.0428 | 24.758
10.5 | 0.8665 | 0.03677 | 0.0452 | 23.5654
11 | 0.8876 | 0.04026 | 0.0475 | 22.0467
12 | 0.9275 | 0.04808 | 0.0513 | 19.2908
12.5 | 0.9419 | 0.05274 | 0.0527 | 17.8593
13 | 0.9534 | 0.05788 | 0.0536 | 16.472
13.5 | 0.9592 | 0.06382 | 0.054 | 15.0298
14 | 0.959 | 0.07071 | 0.0535 | 13.5624
14.5 | 0.9524 | 0.07865 | 0.0519 | 12.1093
15 | 0.9363 | 0.08827 | 0.0487 | 10.6072
15.5 | 0.9155 | 0.09897 | 0.044 | 9.2503
16 | 0.891 | 0.11095 | 0.0376 | 8.0306
17 | 0.8461 | 0.13827 | 0.019 | 6.1192
17.5 | 0.8268 | 0.15178 | 0.0101 | 5.4474
18 | 0.8081 | 0.16576 | 0.001 | 4.8751
18.5 | 0.7475 | 0.1896 | -0.0134 | 3.9425

## 57. Re 3M Mach 0.00 (1)
BIGFOIL.COM POLAR EXPORT
NACA65-120 a=0.6
NACA65-120 a=0.6 |  |  |  | Cl Max: | 1.472 | at alpha= | 16 | deg
JavaFoil+Calcfoil stall+Eppler ext transition |  |  |  | L/D Max: | 126.142 | at alpha= | 6 | deg
Re: | 3000000 |  |  | Cd Min: | 0.0054 | at alpha= | -0.5 | deg
Mach: | 0 |  |  | Cl=0 at alpha= | -0.71429 | deg
|  |  |  | @ Cl=0.1, Cd= | 0.0054084
|  |  |  | @ Cl=0.4, Cd= | 0.0056194
|  |  |  | @ Cl=0.6, Cd= | 0.0060095
alpha (deg) | Cl | Cd | Cm | Cl/Cd
-20 | -1.265 | 0.06231 | 0.023 | -20.3
-19.5 | -1.286 | 0.05647 | 0.023 | -22.767
-19 | -1.305 | 0.05085 | 0.022 | -25.661
-18.5 | -1.321 | 0.04631 | 0.022 | -28.518
-18 | -1.334 | 0.04228 | 0.021 | -31.54
-17.5 | -1.342 | 0.03929 | 0.02 | -34.156
-17 | -1.346 | 0.03705 | 0.019 | -36.336
-16.5 | -1.349 | 0.03446 | 0.018 | -39.136
-16 | -1.348 | 0.03193 | 0.018 | -42.227
-15.5 | -1.344 | 0.02979 | 0.017 | -45.111
-15 | -1.336 | 0.02765 | 0.016 | -48.341
-14.5 | -1.325 | 0.02586 | 0.015 | -51.227
-14 | -1.309 | 0.02435 | 0.014 | -53.749
-13.5 | -1.288 | 0.02279 | 0.013 | -56.515
-13 | -1.263 | 0.0214 | 0.012 | -59.004
-12.5 | -1.234 | 0.02024 | 0.011 | -60.957
-12 | -1.202 | 0.01923 | 0.01 | -62.525
-11.5 | -1.168 | 0.01811 | 0.009 | -64.483
-11 | -1.131 | 0.01722 | 0.008 | -65.661
-10.5 | -1.091 | 0.0163 | 0.007 | -66.964
-10 | -1.049 | 0.01543 | 0.006 | -68.004
-9.5 | -1.005 | 0.01463 | 0.005 | -68.691
-9 | -0.958 | 0.01397 | 0.004 | -68.567
-8.5 | -0.909 | 0.01333 | 0.003 | -68.192
-8 | -0.859 | 0.01274 | 0.002 | -67.392
-7.5 | -0.806 | 0.0122 | 0.001 | -66.063
-7 | -0.752 | 0.01172 | 0 | -64.187
-6.5 | -0.697 | 0.01124 | -0.001 | -62.036
-6 | -0.641 | 0.01082 | -0.002 | -59.213
-5.5 | -0.583 | 0.01041 | -0.003 | -56.038
-5 | -0.533 | 0.00586 | -0.005 | -90.965
-4.5 | -0.472 | 0.00576 | -0.006 | -81.931
-4 | -0.411 | 0.00569 | -0.007 | -72.113
-3.5 | -0.349 | 0.00561 | -0.008 | -62.189
-3 | -0.286 | 0.0055 | -0.009 | -52.106
-2.5 | -0.224 | 0.0055 | -0.01 | -40.808
-2 | -0.162 | 0.00546 | -0.011 | -29.603
-1.5 | -0.099 | 0.00543 | -0.012 | -18.186
-1 | -0.036 | 0.00543 | -0.014 | -6.586
-0.5 | 0.027 | 0.0054 | -0.015 | 5.019
0 | 0.09 | 0.00541 | -0.016 | 16.654
0.5 | 0.153 | 0.0054 | -0.017 | 28.304
1 | 0.216 | 0.00548 | -0.018 | 39.361
1.5 | 0.279 | 0.00551 | -0.019 | 50.594
2 | 0.342 | 0.00561 | -0.02 | 60.936
2.5 | 0.404 | 0.00562 | -0.022 | 71.976
3 | 0.467 | 0.00573 | -0.023 | 81.519
3.5 | 0.53 | 0.00583 | -0.024 | 90.87
4 | 0.59 | 0.00598 | -0.025 | 98.713
4.5 | 0.651 | 0.00616 | -0.026 | 105.656
5 | 0.708 | 0.00612 | -0.027 | 115.703
5.5 | 0.766 | 0.00631 | -0.028 | 121.411
6 | 0.823 | 0.00653 | -0.029 | 126.142
6.5 | 0.865 | 0.01252 | -0.03 | 69.1
7 | 0.919 | 0.01306 | -0.031 | 70.377
7.5 | 0.972 | 0.01371 | -0.032 | 70.921
8 | 1.024 | 0.01434 | -0.033 | 71.392
8.5 | 1.073 | 0.015 | -0.034 | 71.569
9 | 1.121 | 0.01571 | -0.035 | 71.362
9.5 | 1.167 | 0.01645 | -0.036 | 70.97
10 | 1.212 | 0.01723 | -0.037 | 70.296
10.5 | 1.251 | 0.01813 | -0.038 | 69.046
11 | 1.289 | 0.01902 | -0.039 | 67.755
11.5 | 1.323 | 0.01996 | -0.04 | 66.255
12 | 1.353 | 0.02094 | -0.04 | 64.631
12.5 | 1.381 | 0.0222 | -0.041 | 62.197
13 | 1.405 | 0.02335 | -0.042 | 60.155
13.5 | 1.425 | 0.02461 | -0.043 | 57.889
14 | 1.441 | 0.02593 | -0.044 | 55.59
14.5 | 1.454 | 0.02743 | -0.045 | 53.023
15 | 1.463 | 0.02921 | -0.046 | 50.097
15.5 | 1.469 | 0.03088 | -0.046 | 47.589
16 | 1.472 | 0.0325 | -0.047 | 45.301
16.5 | 1.471 | 0.03452 | -0.048 | 42.598
17 | 1.466 | 0.03708 | -0.049 | 39.523
17.5 | 1.458 | 0.03917 | -0.049 | 37.233
18 | 1.447 | 0.04202 | -0.05 | 34.439
18.5 | 1.433 | 0.04479 | -0.051 | 31.987
19 | 1.411 | 0.04884 | -0.051 | 28.886
19.5 | 1.387 | 0.05281 | -0.052 | 26.258
20 | 1.361 | 0.05702 | -0.052 | 23.869

## 58. Re 3M Mach 0.00 (2)
BIGFOIL.COM POLAR EXPORT
NACA65-120 a=0.6
NACA65-120 a=0.6 |  |  |  | Cl Max: | 1.3855 | at alpha= | 20 | deg
XFOIL ncrit=9 |  |  |  | L/D Max: | 110 | at alpha= | 4.5 | deg
Re: | 3000000 |  |  | Cd Min: | 0.06793 | at alpha= | 20 | deg
Mach: | 0 |  |  | Cl=0 at alpha= | -0.71606 | deg
|  |  |  | @ Cl=0.1, Cd= | 0.0050176
|  |  |  | @ Cl=0.4, Cd= | 0.0051087
|  |  |  | @ Cl=0.6, Cd= | 0.0055383
alpha (deg) | Cl | Cd | Cm | Cl/Cd
-20 | -1.3336 | 0.05936 | -0.0503 | -22.4663
-19.5 | -1.3221 | 0.05515 | -0.051 | -23.9728
-19 | -1.3096 | 0.05119 | -0.0515 | -25.5831
-17.5 | -1.2404 | 0.04061 | -0.0564 | -30.5442
-17 | -1.2207 | 0.03831 | -0.0551 | -31.8637
-16.5 | -1.1984 | 0.03595 | -0.0544 | -33.3352
-15.5 | -1.1666 | 0.03038 | -0.0519 | -38.4003
-15 | -1.1437 | 0.02823 | -0.0508 | -40.5136
-14.5 | -1.1183 | 0.02632 | -0.0495 | -42.4886
-14 | -1.0913 | 0.0246 | -0.0482 | -44.3618
-13.5 | -1.0638 | 0.023 | -0.0468 | -46.2522
-13 | -1.0342 | 0.02154 | -0.0454 | -48.013
-12.5 | -1.0062 | 0.02006 | -0.0436 | -50.1595
-12 | -0.9804 | 0.01851 | -0.0415 | -52.966
-11.5 | -0.9508 | 0.01723 | -0.0395 | -55.1828
-11 | -0.9187 | 0.01612 | -0.0377 | -56.9913
-10.5 | -0.8861 | 0.01511 | -0.0357 | -58.6433
-10 | -0.8534 | 0.01413 | -0.0335 | -60.3963
-9.5 | -0.8222 | 0.0132 | -0.0309 | -62.2879
-9 | -0.7882 | 0.01242 | -0.0285 | -63.4622
-8.5 | -0.7529 | 0.01179 | -0.0261 | -63.8592
-8 | -0.7218 | 0.01112 | -0.0226 | -64.9101
-7 | -0.6494 | 0.01025 | -0.0168 | -63.3561
-6.5 | -0.6068 | 0.00972 | -0.0151 | -62.428
-6 | -0.5643 | 0.00907 | -0.0134 | -62.2161
-5.5 | -0.5211 | 0.00837 | -0.0119 | -62.2581
-5 | -0.4782 | 0.0075 | -0.0104 | -63.76
-4.5 | -0.4337 | 0.00657 | -0.0092 | -66.0122
-4 | -0.3875 | 0.00563 | -0.0084 | -68.8277
-3.5 | -0.3327 | 0.00523 | -0.0088 | -63.6138
-3 | -0.2738 | 0.00511 | -0.0098 | -53.5812
-2.5 | -0.2147 | 0.00503 | -0.0109 | -42.6839
-2 | -0.1548 | 0.00505 | -0.012 | -30.6535
-1.5 | -0.0948 | 0.00499 | -0.0132 | -18.998
-1 | -0.0343 | 0.00499 | -0.0145 | -6.8737
-0.5 | 0.0261 | 0.00502 | -0.0158 | 5.1992
0 | 0.0856 | 0.00502 | -0.0169 | 17.0518
0.5 | 0.1459 | 0.00501 | -0.0182 | 29.1218
1 | 0.2064 | 0.00501 | -0.0195 | 41.1976
1.5 | 0.2667 | 0.00505 | -0.0208 | 52.8119
2 | 0.3259 | 0.00511 | -0.0219 | 63.7769
2.5 | 0.3862 | 0.00509 | -0.0231 | 75.8743
3 | 0.4452 | 0.00517 | -0.0242 | 86.1122
3.5 | 0.5051 | 0.00522 | -0.0253 | 96.7625
4 | 0.5625 | 0.00537 | -0.0261 | 104.7486
4.5 | 0.6182 | 0.00562 | -0.0267 | 110
5 | 0.6639 | 0.00643 | -0.0256 | 103.2504
5.5 | 0.7011 | 0.00752 | -0.023 | 93.2314
6 | 0.7344 | 0.00852 | -0.0198 | 86.1972
6.5 | 0.762 | 0.00947 | -0.0155 | 80.4646
7 | 0.7736 | 0.01034 | -0.0082 | 74.8162
7.5 | 0.7912 | 0.01143 | -0.0027 | 69.2213
8 | 0.812 | 0.01263 | 0.0018 | 64.2914
8.5 | 0.8381 | 0.01377 | 0.0051 | 60.8642
9 | 0.8685 | 0.01483 | 0.0077 | 58.5637
9.5 | 0.899 | 0.01596 | 0.0101 | 56.3283
10 | 0.9297 | 0.01711 | 0.0123 | 54.3366
10.5 | 0.9585 | 0.01844 | 0.0145 | 51.9794
11 | 0.9899 | 0.01967 | 0.0163 | 50.3254
11.5 | 1.0192 | 0.02104 | 0.0182 | 48.4411
12 | 1.0445 | 0.02268 | 0.0204 | 46.0538
12.5 | 1.0724 | 0.02426 | 0.0221 | 44.2045
13 | 1.1001 | 0.02591 | 0.0236 | 42.4585
13.5 | 1.1274 | 0.02764 | 0.0251 | 40.7887
14 | 1.1533 | 0.02946 | 0.0266 | 39.148
14.5 | 1.1754 | 0.03146 | 0.0284 | 37.3617
15 | 1.2235 | 0.03432 | 0.0236 | 35.6498
16 | 1.2645 | 0.03893 | 0.0268 | 32.4814
16.5 | 1.2868 | 0.0416 | 0.0273 | 30.9327
17 | 1.3076 | 0.04441 | 0.0278 | 29.4438
17.5 | 1.3287 | 0.04729 | 0.0282 | 28.0968
18 | 1.3467 | 0.05053 | 0.0284 | 26.6515
18.5 | 1.3591 | 0.05436 | 0.0285 | 25.0018
19 | 1.3616 | 0.05938 | 0.0286 | 22.9303
19.5 | 1.3743 | 0.06351 | 0.0281 | 21.6391
20 | 1.3855 | 0.06793 | 0.0273 | 20.396

## 59. Re 3M Mach 0.10 (1)
BIGFOIL.COM POLAR EXPORT
NACA65-120 a=0.6
NACA65-120 a=0.6 |  |  |  | Cl Max: | 1.454 | at alpha= | 15.5 | deg
JavaFoil+Calcfoil stall+Eppler ext transition |  |  |  | L/D Max: | 125.711 | at alpha= | 6 | deg
Re: | 3000000 |  |  | Cd Min: | 0.00539 | at alpha= | 0 | deg
Mach: | 0.1 |  |  | Cl=0 at alpha= | -0.71429 | deg
|  |  |  | @ Cl=0.1, Cd= | 0.0053986
|  |  |  | @ Cl=0.4, Cd= | 0.0056791
|  |  |  | @ Cl=0.6, Cd= | 0.0059466
alpha (deg) | Cl | Cd | Cm | Cl/Cd
-20 | -1.211 | 0.06882 | 0.023 | -17.591
-19.5 | -1.239 | 0.06081 | 0.023 | -20.366
-19 | -1.262 | 0.05462 | 0.022 | -23.104
-18.5 | -1.284 | 0.04863 | 0.022 | -26.395
-18 | -1.3 | 0.04448 | 0.021 | -29.233
-17.5 | -1.315 | 0.04015 | 0.02 | -32.761
-17 | -1.322 | 0.0383 | 0.019 | -34.52
-16.5 | -1.328 | 0.03555 | 0.019 | -37.359
-16 | -1.331 | 0.03275 | 0.018 | -40.638
-15.5 | -1.33 | 0.03056 | 0.017 | -43.508
-15 | -1.325 | 0.02824 | 0.016 | -46.934
-14.5 | -1.316 | 0.02638 | 0.015 | -49.878
-14 | -1.302 | 0.02482 | 0.014 | -52.486
-13.5 | -1.283 | 0.02318 | 0.013 | -55.35
-13 | -1.259 | 0.02175 | 0.012 | -57.897
-12.5 | -1.232 | 0.02056 | 0.011 | -59.932
-12 | -1.202 | 0.01936 | 0.01 | -62.078
-11.5 | -1.168 | 0.01842 | 0.009 | -63.42
-11 | -1.132 | 0.01747 | 0.008 | -64.807
-10.5 | -1.093 | 0.01648 | 0.007 | -66.308
-10 | -1.052 | 0.01559 | 0.006 | -67.471
-9.5 | -1.007 | 0.01483 | 0.005 | -67.939
-9 | -0.961 | 0.0141 | 0.004 | -68.129
-8.5 | -0.912 | 0.01345 | 0.003 | -67.813
-8 | -0.862 | 0.01286 | 0.002 | -66.991
-7.5 | -0.809 | 0.01232 | 0.001 | -65.672
-7 | -0.755 | 0.01181 | 0 | -63.98
-6.5 | -0.7 | 0.01131 | -0.001 | -61.883
-6 | -0.644 | 0.01089 | -0.002 | -59.105
-5.5 | -0.586 | 0.01049 | -0.003 | -55.889
-5 | -0.536 | 0.00593 | -0.005 | -90.39
-4.5 | -0.474 | 0.00579 | -0.006 | -82.016
-4 | -0.413 | 0.00567 | -0.007 | -72.819
-3.5 | -0.35 | 0.00561 | -0.008 | -62.451
-3 | -0.288 | 0.00556 | -0.009 | -51.811
-2.5 | -0.226 | 0.00547 | -0.01 | -41.258
-2 | -0.162 | 0.00547 | -0.011 | -29.67
-1.5 | -0.099 | 0.00543 | -0.013 | -18.254
-1 | -0.036 | 0.0054 | -0.014 | -6.656
-0.5 | 0.027 | 0.00542 | -0.015 | 5.026
0 | 0.091 | 0.00539 | -0.016 | 16.8
0.5 | 0.154 | 0.00545 | -0.017 | 28.22
1 | 0.217 | 0.00547 | -0.018 | 39.639
1.5 | 0.28 | 0.00556 | -0.019 | 50.416
2 | 0.343 | 0.00559 | -0.021 | 61.393
2.5 | 0.407 | 0.00569 | -0.022 | 71.5
3 | 0.47 | 0.00572 | -0.023 | 82.14
3.5 | 0.533 | 0.00583 | -0.024 | 91.436
4 | 0.593 | 0.006 | -0.025 | 98.854
4.5 | 0.652 | 0.00555 | -0.026 | 117.433
5 | 0.711 | 0.00616 | -0.027 | 115.392
5.5 | 0.77 | 0.00633 | -0.028 | 121.552
6 | 0.827 | 0.00658 | -0.029 | 125.711
6.5 | 0.869 | 0.0126 | -0.03 | 68.933
7 | 0.923 | 0.01318 | -0.031 | 70.009
7.5 | 0.976 | 0.01381 | -0.032 | 70.653
8 | 1.027 | 0.01448 | -0.033 | 70.935
8.5 | 1.077 | 0.01516 | -0.034 | 71.031
9 | 1.125 | 0.0159 | -0.035 | 70.749
9.5 | 1.171 | 0.01663 | -0.036 | 70.414
10 | 1.215 | 0.01746 | -0.037 | 69.552
10.5 | 1.254 | 0.01837 | -0.038 | 68.276
11 | 1.29 | 0.01926 | -0.039 | 66.993
11.5 | 1.323 | 0.02025 | -0.04 | 65.359
12 | 1.353 | 0.02133 | -0.041 | 63.443
12.5 | 1.379 | 0.02252 | -0.042 | 61.219
13 | 1.401 | 0.02371 | -0.042 | 59.095
13.5 | 1.42 | 0.02501 | -0.043 | 56.757
14 | 1.434 | 0.02638 | -0.044 | 54.378
14.5 | 1.445 | 0.02794 | -0.045 | 51.713
15 | 1.452 | 0.02962 | -0.046 | 49.007
15.5 | 1.454 | 0.03135 | -0.047 | 46.391
16 | 1.453 | 0.03335 | -0.047 | 43.585
16.5 | 1.449 | 0.03538 | -0.048 | 40.957
17 | 1.441 | 0.03777 | -0.049 | 38.144
17.5 | 1.428 | 0.04079 | -0.05 | 35.014
18 | 1.414 | 0.04338 | -0.05 | 32.586
18.5 | 1.393 | 0.0472 | -0.051 | 29.517
19 | 1.367 | 0.05131 | -0.051 | 26.644
19.5 | 1.339 | 0.05545 | -0.052 | 24.137
20 | 1.305 | 0.06176 | -0.052 | 21.125

## 60. Re 3M Mach 0.10 (2)
BIGFOIL.COM POLAR EXPORT
NACA65-120 a=0.6
NACA65-120 a=0.6 |  |  |  | Cl Max: | 1.3756 | at alpha= | 20 | deg
XFOIL ncrit=9 |  |  |  | L/D Max: | 110.497 | at alpha= | 4.5 | deg
Re: | 3000000 |  |  | Cd Min: | 0.07091 | at alpha= | 20 | deg
Mach: | 0.1 |  |  | Cl=0 at alpha= | -0.71628 | deg
|  |  |  | @ Cl=0.1, Cd= | 0.0050354
|  |  |  | @ Cl=0.4, Cd= | 0.0051154
|  |  |  | @ Cl=0.6, Cd= | 0.0055353
alpha (deg) | Cl | Cd | Cm | Cl/Cd
-20 | -1.3203 | 0.0626 | -0.0514 | -21.0911
-19.5 | -1.3108 | 0.05798 | -0.0524 | -22.6078
-19 | -1.2997 | 0.0537 | -0.053 | -24.203
-17.5 | -1.2355 | 0.0423 | -0.0579 | -29.208
-17 | -1.2174 | 0.03969 | -0.0568 | -30.6727
-16 | -1.1753 | 0.03459 | -0.0552 | -33.978
-15 | -1.1404 | 0.02923 | -0.0525 | -39.0147
-14.5 | -1.1152 | 0.02722 | -0.0513 | -40.9699
-14 | -1.0886 | 0.02539 | -0.05 | -42.8751
-13 | -1.0326 | 0.02212 | -0.047 | -46.6817
-12.5 | -1.0019 | 0.02073 | -0.0455 | -48.3309
-12 | -0.978 | 0.01903 | -0.0431 | -51.3925
-11.5 | -0.9488 | 0.01767 | -0.0411 | -53.6955
-11 | -0.9169 | 0.01651 | -0.0392 | -55.536
-10.5 | -0.8843 | 0.01544 | -0.0372 | -57.2733
-10 | -0.8506 | 0.01446 | -0.0351 | -58.8243
-9 | -0.7862 | 0.01262 | -0.03 | -62.2979
-8.5 | -0.7505 | 0.01196 | -0.0276 | -62.7508
-8 | -0.7188 | 0.01126 | -0.0243 | -63.8366
-7.5 | -0.6864 | 0.01074 | -0.0207 | -63.9106
-7 | -0.6499 | 0.01032 | -0.0177 | -62.9748
-6.5 | -0.6072 | 0.00981 | -0.0159 | -61.896
-6 | -0.5658 | 0.00913 | -0.014 | -61.9715
-5.5 | -0.523 | 0.00843 | -0.0123 | -62.0403
-5 | -0.4798 | 0.00757 | -0.0108 | -63.3818
-4.5 | -0.4358 | 0.00661 | -0.0095 | -65.9304
-4 | -0.3898 | 0.00566 | -0.0085 | -68.8693
-3.5 | -0.3348 | 0.00524 | -0.0088 | -63.8931
-3 | -0.2755 | 0.00512 | -0.0099 | -53.8086
-2.5 | -0.216 | 0.00505 | -0.0109 | -42.7723
-2 | -0.1558 | 0.00506 | -0.0121 | -30.7905
-1.5 | -0.0954 | 0.005 | -0.0133 | -19.08
-1 | -0.0345 | 0.005 | -0.0146 | -6.9
-0.5 | 0.0263 | 0.00503 | -0.0159 | 5.2286
0 | 0.0861 | 0.00504 | -0.017 | 17.0833
0.5 | 0.1469 | 0.00502 | -0.0183 | 29.2629
1 | 0.2077 | 0.00502 | -0.0196 | 41.3745
1.5 | 0.2683 | 0.00506 | -0.0209 | 53.0237
2 | 0.328 | 0.00512 | -0.022 | 64.0625
2.5 | 0.3886 | 0.0051 | -0.0232 | 76.1961
3 | 0.448 | 0.00518 | -0.0243 | 86.4865
3.5 | 0.5082 | 0.00524 | -0.0255 | 96.9847
4 | 0.5661 | 0.00539 | -0.0263 | 105.0278
4.5 | 0.6221 | 0.00563 | -0.0267 | 110.4973
5 | 0.6672 | 0.00648 | -0.0255 | 102.963
5.5 | 0.704 | 0.00758 | -0.0228 | 92.876
6 | 0.7365 | 0.00858 | -0.0193 | 85.8392
6.5 | 0.7614 | 0.00954 | -0.0145 | 79.8113
7 | 0.7709 | 0.01049 | -0.0068 | 73.489
7.5 | 0.7889 | 0.01162 | -0.0015 | 67.8916
8 | 0.8096 | 0.01288 | 0.003 | 62.8571
8.5 | 0.8361 | 0.01405 | 0.0063 | 59.5089
9 | 0.8668 | 0.01514 | 0.0089 | 57.2523
9.5 | 0.8975 | 0.0163 | 0.0112 | 55.0613
10 | 0.9279 | 0.01751 | 0.0135 | 52.9926
10.5 | 0.9573 | 0.01885 | 0.0157 | 50.7851
11 | 0.9884 | 0.02014 | 0.0176 | 49.0765
11.5 | 1.0171 | 0.02159 | 0.0195 | 47.1098
12 | 1.0413 | 0.02335 | 0.0218 | 44.5953
12.5 | 1.0703 | 0.02494 | 0.0234 | 42.915
13 | 1.0987 | 0.02661 | 0.0249 | 41.289
13.5 | 1.1261 | 0.02839 | 0.0264 | 39.6654
14 | 1.1508 | 0.03038 | 0.028 | 37.8802
14.5 | 1.172 | 0.03252 | 0.0299 | 36.0394
15 | 1.2205 | 0.03526 | 0.0254 | 34.6143
16 | 1.2612 | 0.04027 | 0.0282 | 31.3186
16.5 | 1.2836 | 0.04299 | 0.0288 | 29.8581
17 | 1.3048 | 0.04586 | 0.0293 | 28.4518
17.5 | 1.3239 | 0.04904 | 0.0296 | 26.9963
18 | 1.3398 | 0.05258 | 0.0298 | 25.4812
18.5 | 1.3485 | 0.05692 | 0.03 | 23.6911
19 | 1.3521 | 0.062 | 0.0298 | 21.8081
19.5 | 1.3661 | 0.06613 | 0.0292 | 20.6578
20 | 1.3756 | 0.07091 | 0.0283 | 19.3992

## 61. Re 3M Mach 0.25 (1)
BIGFOIL.COM POLAR EXPORT
NACA65-120 a=0.6
NACA65-120 a=0.6 |  |  |  | Cl Max: | 1.371 | at alpha= | 13.5 | deg
JavaFoil+Calcfoil stall+Eppler ext transition |  |  |  | L/D Max: | 124.689 | at alpha= | 6 | deg
Re: | 3000000 |  |  | Cd Min: | 0.00545 | at alpha= | -0.5 | deg
Mach: | 0.25 |  |  | Cl=0 at alpha= | -0.71539 | deg
|  |  |  | @ Cl=0.1, Cd= | 0.0054543
|  |  |  | @ Cl=0.4, Cd= | 0.0057678
|  |  |  | @ Cl=0.6, Cd= | 0.0056107
alpha (deg) | Cl | Cd | Cm | Cl/Cd
-19 | -0.832 | 0.1524 | 0.014 | -5.46
-18.5 | -0.885 | 0.13573 | 0.015 | -6.519
-18 | -0.934 | 0.12214 | 0.016 | -7.646
-17.5 | -0.993 | 0.10007 | 0.017 | -9.921
-17 | -1.11 | 0.04995 | 0.019 | -22.225
-16.5 | -1.148 | 0.04506 | 0.019 | -25.467
-16 | -1.178 | 0.04137 | 0.018 | -28.47
-15.5 | -1.206 | 0.03667 | 0.017 | -32.887
-15 | -1.225 | 0.03342 | 0.016 | -36.649
-14.5 | -1.237 | 0.03059 | 0.015 | -40.448
-14 | -1.242 | 0.02831 | 0.014 | -43.878
-13.5 | -1.238 | 0.02623 | 0.014 | -47.204
-13 | -1.227 | 0.02441 | 0.013 | -50.25
-12.5 | -1.211 | 0.02258 | 0.012 | -53.641
-12 | -1.189 | 0.02126 | 0.011 | -55.952
-11.5 | -1.164 | 0.01983 | 0.01 | -58.674
-11 | -1.133 | 0.01883 | 0.009 | -60.169
-10.5 | -1.099 | 0.01779 | 0.008 | -61.772
-10 | -1.061 | 0.01669 | 0.006 | -63.567
-9.5 | -1.02 | 0.01581 | 0.005 | -64.499
-9 | -0.975 | 0.01501 | 0.004 | -64.979
-8.5 | -0.928 | 0.01421 | 0.003 | -65.302
-8 | -0.878 | 0.01353 | 0.002 | -64.87
-7.5 | -0.826 | 0.01293 | 0.001 | -63.872
-7 | -0.772 | 0.01232 | 0 | -62.656
-6.5 | -0.716 | 0.01179 | -0.001 | -60.697
-6 | -0.658 | 0.01132 | -0.002 | -58.163
-5.5 | -0.6 | 0.01086 | -0.003 | -55.225
-5 | -0.55 | 0.00603 | -0.005 | -91.21
-4.5 | -0.487 | 0.00587 | -0.006 | -83.043
-4 | -0.424 | 0.00574 | -0.007 | -73.813
-3.5 | -0.36 | 0.00568 | -0.008 | -63.319
-3 | -0.296 | 0.00562 | -0.009 | -52.585
-2.5 | -0.232 | 0.00557 | -0.011 | -41.601
-2 | -0.167 | 0.00554 | -0.012 | -30.148
-1.5 | -0.102 | 0.0055 | -0.013 | -18.528
-1 | -0.037 | 0.00551 | -0.014 | -6.705
-0.5 | 0.028 | 0.00545 | -0.015 | 5.138
0 | 0.093 | 0.00545 | -0.016 | 17.051
0.5 | 0.158 | 0.00549 | -0.018 | 28.765
1 | 0.223 | 0.00558 | -0.019 | 39.975
1.5 | 0.288 | 0.0056 | -0.02 | 51.416
2 | 0.353 | 0.00571 | -0.021 | 61.819
2.5 | 0.418 | 0.00579 | -0.022 | 72.171
3 | 0.483 | 0.00591 | -0.023 | 81.679
3.5 | 0.547 | 0.00597 | -0.025 | 91.731
4 | 0.606 | 0.00557 | -0.026 | 108.754
4.5 | 0.668 | 0.00615 | -0.027 | 108.628
5 | 0.728 | 0.00632 | -0.028 | 115.314
5.5 | 0.788 | 0.00652 | -0.029 | 120.916
6 | 0.846 | 0.00679 | -0.03 | 124.689
6.5 | 0.888 | 0.01321 | -0.031 | 67.282
7 | 0.943 | 0.01386 | -0.032 | 68.069
7.5 | 0.996 | 0.01454 | -0.033 | 68.54
8 | 1.048 | 0.01526 | -0.034 | 68.656
8.5 | 1.097 | 0.01603 | -0.035 | 68.415
9 | 1.143 | 0.01686 | -0.036 | 67.801
9.5 | 1.187 | 0.01776 | -0.037 | 66.845
10 | 1.228 | 0.01866 | -0.038 | 65.823
10.5 | 1.264 | 0.01963 | -0.039 | 64.388
11 | 1.295 | 0.02076 | -0.04 | 62.38
11.5 | 1.321 | 0.02195 | -0.041 | 60.171
12 | 1.342 | 0.02316 | -0.042 | 57.953
12.5 | 1.358 | 0.02447 | -0.042 | 55.493
13 | 1.367 | 0.02611 | -0.043 | 52.362
13.5 | 1.371 | 0.02766 | -0.044 | 49.568
14 | 1.369 | 0.02925 | -0.045 | 46.82
14.5 | 1.36 | 0.03134 | -0.046 | 43.404
15 | 1.345 | 0.03359 | -0.047 | 40.041
15.5 | 1.323 | 0.03624 | -0.047 | 36.5
16 | 1.294 | 0.03912 | -0.048 | 33.089
16.5 | 1.259 | 0.04282 | -0.049 | 29.404
17 | 1.216 | 0.04779 | -0.049 | 25.442
17.5 | 1.162 | 0.05612 | -0.049 | 20.699
18 | 1.101 | 0.06641 | -0.049 | 16.579
18.5 | 0.962 | 0.13062 | -0.038 | 7.368

## 62. Re 3M Mach 0.25 (2)
BIGFOIL.COM POLAR EXPORT
NACA65-120 a=0.6
NACA65-120 a=0.6 |  |  |  | Cl Max: | 1.2983 | at alpha= | 19.5 | deg
XFOIL ncrit=9 |  |  |  | L/D Max: | 111.878 | at alpha= | 4.5 | deg
Re: | 3000000 |  |  | Cd Min: | 0.09123 | at alpha= | 20 | deg
Mach: | 0.25 |  |  | Cl=0 at alpha= | -0.71406 | deg
|  |  |  | @ Cl=0.1, Cd= | 0.0051134
|  |  |  | @ Cl=0.4, Cd= | 0.0051903
|  |  |  | @ Cl=0.6, Cd= | 0.0055535
alpha (deg) | Cl | Cd | Cm | Cl/Cd
-20 | -1.2035 | 0.08661 | -0.0522 | -13.8956
-19.5 | -1.2158 | 0.0781 | -0.0557 | -15.5672
-19 | -1.2184 | 0.07108 | -0.0581 | -17.1412
-18 | -1.2083 | 0.05925 | -0.0616 | -20.3932
-17.5 | -1.1922 | 0.05352 | -0.065 | -22.2758
-17 | -1.1801 | 0.04942 | -0.0647 | -23.879
-16.5 | -1.163 | 0.04577 | -0.0644 | -25.4097
-16 | -1.1498 | 0.04194 | -0.0638 | -27.4154
-15.5 | -1.1283 | 0.03891 | -0.063 | -28.9977
-15 | -1.1136 | 0.03553 | -0.0618 | -31.3425
-14.5 | -1.0974 | 0.03241 | -0.0603 | -33.8599
-14 | -1.0728 | 0.03 | -0.0589 | -35.76
-13.5 | -1.0462 | 0.02783 | -0.0573 | -37.5925
-13 | -1.0186 | 0.02582 | -0.0557 | -39.45
-12.5 | -0.9891 | 0.02401 | -0.054 | -41.1953
-12 | -0.9591 | 0.02235 | -0.0521 | -42.9128
-11.5 | -0.9357 | 0.02037 | -0.0495 | -45.9352
-11 | -0.9061 | 0.01884 | -0.0472 | -48.0945
-10.5 | -0.8743 | 0.01745 | -0.045 | -50.1032
-10 | -0.8404 | 0.01624 | -0.0428 | -51.7488
-9.5 | -0.8082 | 0.01503 | -0.0403 | -53.7725
-9 | -0.7755 | 0.01391 | -0.0376 | -55.7513
-8.5 | -0.7403 | 0.013 | -0.0351 | -56.9462
-8 | -0.7047 | 0.01215 | -0.0324 | -58
-7.5 | -0.6707 | 0.01138 | -0.0292 | -58.9367
-7 | -0.6375 | 0.01071 | -0.0255 | -59.5238
-6.5 | -0.6073 | 0.01021 | -0.0209 | -59.4809
-6 | -0.5699 | 0.00955 | -0.0178 | -59.6754
-5 | -0.4892 | 0.00787 | -0.0128 | -62.1601
-4.5 | -0.4463 | 0.0069 | -0.0108 | -64.6812
-4 | -0.4018 | 0.00582 | -0.0092 | -69.0378
-3.5 | -0.3463 | 0.00531 | -0.0093 | -65.2166
-3 | -0.2849 | 0.0052 | -0.0103 | -54.7885
-2.5 | -0.2235 | 0.00515 | -0.0113 | -43.3981
-2 | -0.161 | 0.00511 | -0.0125 | -31.5068
-1.5 | -0.0984 | 0.00507 | -0.0138 | -19.4083
-1 | -0.0358 | 0.00507 | -0.0151 | -7.0611
-0.5 | 0.0268 | 0.00511 | -0.0163 | 5.2446
0 | 0.0896 | 0.00512 | -0.0176 | 17.5
0.5 | 0.1522 | 0.00508 | -0.0189 | 29.9606
1 | 0.2148 | 0.00509 | -0.0202 | 42.2004
1.5 | 0.2772 | 0.00514 | -0.0214 | 53.93
2 | 0.3397 | 0.0052 | -0.0227 | 65.3269
2.5 | 0.4021 | 0.00519 | -0.0239 | 77.4759
3 | 0.4637 | 0.00525 | -0.025 | 88.3238
3.5 | 0.5256 | 0.00532 | -0.026 | 98.797
4 | 0.586 | 0.00549 | -0.0268 | 106.7395
4.5 | 0.6433 | 0.00575 | -0.0271 | 111.8783
5 | 0.6853 | 0.00674 | -0.0249 | 101.6766
5.5 | 0.7178 | 0.00792 | -0.021 | 90.6313
6.5 | 0.7479 | 0.01001 | -0.0069 | 74.7153
7.5 | 0.7748 | 0.01292 | 0.0052 | 59.969
8 | 0.7962 | 0.01445 | 0.0094 | 55.1003
8.5 | 0.8239 | 0.0158 | 0.0125 | 52.1456
9.5 | 0.8871 | 0.01841 | 0.0175 | 48.1858
10 | 0.9151 | 0.01999 | 0.02 | 45.7779
10.5 | 0.9474 | 0.0214 | 0.0221 | 44.271
11 | 0.9776 | 0.02299 | 0.0242 | 42.5228
11.5 | 1.0057 | 0.02479 | 0.0263 | 40.5688
12 | 1.032 | 0.02678 | 0.0284 | 38.5362
12.5 | 1.061 | 0.02869 | 0.0301 | 36.9815
13 | 1.0886 | 0.03075 | 0.0318 | 35.4016
13.5 | 1.1151 | 0.03295 | 0.0334 | 33.8422
14 | 1.1348 | 0.03571 | 0.0353 | 31.7782
14.5 | 1.1536 | 0.03851 | 0.0371 | 29.9559
15 | 1.1901 | 0.0412 | 0.0359 | 28.8859
16.5 | 1.2586 | 0.05151 | 0.0361 | 24.4341
17 | 1.2745 | 0.05542 | 0.0365 | 22.9971
17.5 | 1.2835 | 0.0602 | 0.0366 | 21.3206
18 | 1.2823 | 0.06618 | 0.0363 | 19.3759
18.5 | 1.2885 | 0.07169 | 0.0355 | 17.9732
19 | 1.2919 | 0.07779 | 0.0342 | 16.6075
19.5 | 1.2983 | 0.08375 | 0.0325 | 15.5021
20 | 1.2944 | 0.09123 | 0.03 | 14.1883

## 63. Re 3M Mach 0.50 (1)
BIGFOIL.COM POLAR EXPORT
NACA65-120 a=0.6
NACA65-120 a=0.6 |  |  |  | Cl Max: | 1.175 | at alpha= | 20 | deg
JavaFoil+Calcfoil stall+Eppler ext transition |  |  |  | L/D Max: | 115.176 | at alpha= | 5.5 | deg
Re: | 3000000 |  |  | Cd Min: | 0.00556 | at alpha= | 1 | deg
Mach: | 0.5 |  |  | Cl=0 at alpha= | -0.71528 | deg
|  |  |  | @ Cl=0.1, Cd= | 0.0058711
|  |  |  | @ Cl=0.4, Cd= | 0.0060837
|  |  |  | @ Cl=0.6, Cd= | 0.0064691
alpha (deg) | Cl | Cd | Cm | Cl/Cd
-20 | -1.095 | 0.17308 | 0.018 | -6.327
-19.5 | -1.067 | 0.16606 | 0.017 | -6.428
-19 | -1.042 | 0.16633 | 0.017 | -6.264
-18.5 | -1.013 | 0.1563 | 0.016 | -6.479
-18 | -0.982 | 0.15202 | 0.015 | -6.462
-17.5 | -0.954 | 0.14855 | 0.014 | -6.423
-17 | -0.928 | 0.14358 | 0.014 | -6.465
-16.5 | -0.898 | 0.136 | 0.013 | -6.602
-16 | -0.869 | 0.1322 | 0.012 | -6.573
-15.5 | -0.841 | 0.12884 | 0.011 | -6.524
-15 | -0.814 | 0.12268 | 0.011 | -6.636
-14.5 | -0.784 | 0.11723 | 0.009 | -6.684
-14 | -0.755 | 0.1125 | 0.008 | -6.714
-13.5 | -0.727 | 0.10865 | 0.008 | -6.695
-13 | -0.7 | 0.1052 | 0.007 | -6.653
-12.5 | -0.67 | 0.09769 | 0.006 | -6.86
-12 | -0.642 | 0.09498 | 0.006 | -6.761
-11.5 | -0.614 | 0.08972 | 0.005 | -6.846
-11 | -0.587 | 0.07125 | 0.005 | -8.237
-10.5 | -0.558 | 0.07604 | 0.004 | -7.337
-10 | -0.621 | 0.02519 | 0.007 | -24.668
-9.5 | -0.92 | 0.02242 | 0.006 | -41.03
-9 | -0.955 | 0.02033 | 0.005 | -46.991
-8.5 | -0.948 | 0.01865 | 0.004 | -50.839
-8 | -0.921 | 0.0173 | 0.002 | -53.205
-7.5 | -0.881 | 0.01611 | 0.001 | -54.673
-7 | -0.833 | 0.01511 | 0 | -55.084
-6.5 | -0.778 | 0.01428 | -0.001 | -54.531
-6 | -0.72 | 0.0135 | -0.003 | -53.353
-5.5 | -0.658 | 0.01281 | -0.004 | -51.396
-5 | -0.594 | 0.01218 | -0.005 | -48.794
-4.5 | -0.538 | 0.00641 | -0.006 | -84.004
-4 | -0.47 | 0.00622 | -0.008 | -75.54
-3.5 | -0.4 | 0.00571 | -0.009 | -70.006
-3 | -0.33 | 0.00615 | -0.01 | -53.704
-2.5 | -0.259 | 0.00599 | -0.012 | -43.256
-2 | -0.187 | 0.00593 | -0.013 | -31.455
-1.5 | -0.114 | 0.00589 | -0.014 | -19.342
-1 | -0.041 | 0.00587 | -0.016 | -7.039
-0.5 | 0.031 | 0.00589 | -0.017 | 5.314
0 | 0.104 | 0.00587 | -0.018 | 17.726
0.5 | 0.177 | 0.00593 | -0.02 | 29.807
1 | 0.248 | 0.00556 | -0.021 | 44.644
1.5 | 0.32 | 0.00598 | -0.022 | 53.464
2 | 0.391 | 0.00607 | -0.023 | 64.449
2.5 | 0.463 | 0.00618 | -0.025 | 74.883
3 | 0.534 | 0.00629 | -0.026 | 84.872
3.5 | 0.604 | 0.00648 | -0.027 | 93.256
4 | 0.67 | 0.00666 | -0.028 | 100.473
4.5 | 0.737 | 0.00689 | -0.03 | 106.868
5 | 0.802 | 0.00717 | -0.031 | 111.853
5.5 | 0.866 | 0.00752 | -0.032 | 115.176
6 | 0.912 | 0.01526 | -0.033 | 59.752
6.5 | 0.969 | 0.01625 | -0.034 | 59.63
7 | 1.022 | 0.01729 | -0.035 | 59.108
7.5 | 1.069 | 0.0184 | -0.036 | 58.11
8 | 1.109 | 0.01966 | -0.037 | 56.439
8.5 | 1.139 | 0.02105 | -0.038 | 54.086
9 | 1.152 | 0.02264 | -0.039 | 50.878
9.5 | 1.136 | 0.02442 | -0.041 | 46.525
10 | 1.049 | 0.02669 | -0.042 | 39.31
10.5 | 0.749 | 0.02898 | -0.042 | 25.836
11 | 0.666 | 0.07849 | -0.021 | 8.481
11.5 | 0.693 | 0.0889 | -0.022 | 7.799
12 | 0.721 | 0.09416 | -0.022 | 7.659
12.5 | 0.749 | 0.09692 | -0.023 | 7.728
13 | 0.777 | 0.10388 | -0.024 | 7.476
13.5 | 0.807 | 0.10987 | -0.026 | 7.342
14 | 0.833 | 0.11247 | -0.026 | 7.41
14.5 | 0.861 | 0.11806 | -0.027 | 7.295
15 | 0.892 | 0.12349 | -0.03 | 7.222
15.5 | 0.918 | 0.12723 | -0.03 | 7.217
16 | 0.946 | 0.13261 | -0.031 | 7.135
16.5 | 0.978 | 0.13803 | -0.034 | 7.083
17 | 1.003 | 0.14065 | -0.034 | 7.133
17.5 | 1.031 | 0.14777 | -0.035 | 6.979
18 | 1.061 | 0.15179 | -0.037 | 6.992
18.5 | 1.095 | 0.1575 | -0.039 | 6.95
19 | 1.116 | 0.16112 | -0.038 | 6.925
19.5 | 1.144 | 0.1706 | -0.039 | 6.703
20 | 1.175 | 0.17421 | -0.041 | 6.747

## 64. Re 3M Mach 0.50 (2)
BIGFOIL.COM POLAR EXPORT
NACA65-120 a=0.6
NACA65-120 a=0.6 |  |  |  | Cl Max: | 1.0094 | at alpha= | 14 | deg
XFOIL ncrit=9 |  |  |  | L/D Max: | 115.807 | at alpha= | 4.5 | deg
Re: | 3000000 |  |  | Cd Min: | 0.18783 | at alpha= | 19 | deg
Mach: | 0.5 |  |  | Cl=0 at alpha= | -0.71678 | deg
|  |  |  | @ Cl=0.1, Cd= | 0.0054293
|  |  |  | @ Cl=0.4, Cd= | 0.0055538
|  |  |  | @ Cl=0.6, Cd= | 0.0057562
alpha (deg) | Cl | Cd | Cm | Cl/Cd
-17.5 | -0.6191 | 0.16615 | -0.0205 | -3.7262
-17 | -0.6822 | 0.14362 | -0.0344 | -4.75
-16.5 | -0.7099 | 0.12878 | -0.0441 | -5.5125
-15.5 | -0.7554 | 0.10224 | -0.0616 | -7.3885
-15 | -0.7795 | 0.08981 | -0.0696 | -8.6794
-14.5 | -0.8072 | 0.07793 | -0.0764 | -10.358
-14 | -0.8268 | 0.06793 | -0.081 | -12.1714
-13.5 | -0.8459 | 0.05901 | -0.0836 | -14.3349
-13 | -0.8583 | 0.05154 | -0.0844 | -16.6531
-12.5 | -0.8625 | 0.04538 | -0.0836 | -19.0062
-12 | -0.8565 | 0.04043 | -0.0819 | -21.1848
-11.5 | -0.8463 | 0.03605 | -0.0796 | -23.4757
-11 | -0.8287 | 0.03243 | -0.077 | -25.5535
-10.5 | -0.8061 | 0.0293 | -0.0742 | -27.5119
-10 | -0.7797 | 0.02658 | -0.0712 | -29.3341
-9.5 | -0.7503 | 0.02419 | -0.0681 | -31.0169
-9 | -0.721 | 0.02195 | -0.0648 | -32.8474
-8.5 | -0.6897 | 0.01997 | -0.0615 | -34.5368
-8 | -0.654 | 0.01825 | -0.0584 | -35.8356
-7.5 | -0.6187 | 0.01661 | -0.0551 | -37.2486
-7 | -0.5818 | 0.01516 | -0.0519 | -38.3773
-6.5 | -0.5444 | 0.01377 | -0.0486 | -39.5352
-6 | -0.5102 | 0.01241 | -0.0448 | -41.112
-5.5 | -0.4925 | 0.01076 | -0.0386 | -45.7714
-5 | -0.4901 | 0.00924 | -0.029 | -53.0411
-4.5 | -0.4756 | 0.00811 | -0.0204 | -58.6436
-4 | -0.4452 | 0.00676 | -0.0147 | -65.858
-3.5 | -0.3977 | 0.00572 | -0.0119 | -69.528
-3 | -0.328 | 0.00553 | -0.0125 | -59.3128
-2.5 | -0.2566 | 0.00546 | -0.0134 | -46.9963
-2 | -0.1851 | 0.00544 | -0.0145 | -34.0257
-1.5 | -0.1129 | 0.00546 | -0.0158 | -20.6777
-1 | -0.0405 | 0.00544 | -0.0173 | -7.4449
-0.5 | 0.031 | 0.00541 | -0.0186 | 5.7301
0 | 0.1025 | 0.00543 | -0.0199 | 18.8766
0.5 | 0.1736 | 0.00549 | -0.0212 | 31.6211
1 | 0.2461 | 0.00551 | -0.0227 | 44.6642
1.5 | 0.3178 | 0.00551 | -0.024 | 57.677
2 | 0.3892 | 0.00554 | -0.0252 | 70.2527
2.5 | 0.4598 | 0.00563 | -0.0261 | 81.6696
3 | 0.5324 | 0.00567 | -0.0273 | 93.8977
3.5 | 0.603 | 0.00576 | -0.028 | 104.6875
4 | 0.6709 | 0.00592 | -0.028 | 113.3277
4.5 | 0.7319 | 0.00632 | -0.0268 | 115.807
5 | 0.7417 | 0.00783 | -0.0173 | 94.7254
5.5 | 0.7223 | 0.00952 | -0.0034 | 75.8718
6 | 0.7121 | 0.01198 | 0.0067 | 59.4407
6.5 | 0.7084 | 0.01475 | 0.0147 | 48.0271
7 | 0.7096 | 0.01761 | 0.0215 | 40.2953
7.5 | 0.7165 | 0.02044 | 0.0271 | 35.0538
8 | 0.7429 | 0.02263 | 0.0307 | 32.8281
8.5 | 0.775 | 0.02467 | 0.0337 | 31.4147
9 | 0.809 | 0.02676 | 0.0363 | 30.2317
9.5 | 0.8417 | 0.02901 | 0.039 | 29.0141
10 | 0.8727 | 0.0315 | 0.0417 | 27.7048
10.5 | 0.9044 | 0.03407 | 0.0441 | 26.5453
11.5 | 0.9526 | 0.04066 | 0.049 | 23.4284
12 | 0.9738 | 0.04446 | 0.0511 | 21.9028
12.5 | 0.99 | 0.04884 | 0.0529 | 20.2703
13 | 1.0013 | 0.05386 | 0.0542 | 18.5908
13.5 | 1.0084 | 0.05951 | 0.055 | 16.9451
14 | 1.0094 | 0.06606 | 0.055 | 15.28
14.5 | 1.0052 | 0.07358 | 0.0539 | 13.6613
15 | 0.9922 | 0.08255 | 0.0513 | 12.0194
15.5 | 0.9716 | 0.09303 | 0.0469 | 10.4439
16 | 0.9447 | 0.10502 | 0.0406 | 8.9954
16.5 | 0.9168 | 0.11788 | 0.033 | 7.7774
17 | 0.8888 | 0.13082 | 0.0255 | 6.7941
17.5 | 0.8664 | 0.14524 | 0.0149 | 5.9653
18 | 0.8457 | 0.15905 | 0.0058 | 5.3172
18.5 | 0.8231 | 0.17381 | -0.0039 | 4.7356
19 | 0.808 | 0.18783 | -0.0129 | 4.3018

## 65. Re 4M Mach 0.00 (1)
BIGFOIL.COM POLAR EXPORT
NACA65-120 a=0.6
NACA65-120 a=0.6 |  |  |  | Cl Max: | 1.475 | at alpha= | 16 | deg
JavaFoil+Calcfoil stall+Eppler ext transition |  |  |  | L/D Max: | 129.49 | at alpha= | 5 | deg
Re: | 4000000 |  |  | Cd Min: | 0.00517 | at alpha= | -1.5 | deg
Mach: | 0 |  |  | Cl=0 at alpha= | -0.71429 | deg
|  |  |  | @ Cl=0.1, Cd= | 0.0051864
|  |  |  | @ Cl=0.4, Cd= | 0.0054048
|  |  |  | @ Cl=0.6, Cd= | 0.0057413
alpha (deg) | Cl | Cd | Cm | Cl/Cd
-20 | -1.274 | 0.0561 | 0.024 | -22.716
-19.5 | -1.294 | 0.05137 | 0.023 | -25.179
-19 | -1.312 | 0.0466 | 0.022 | -28.153
-18.5 | -1.327 | 0.04277 | 0.022 | -31.017
-18 | -1.339 | 0.0393 | 0.021 | -34.059
-17.5 | -1.347 | 0.03663 | 0.02 | -36.771
-17 | -1.351 | 0.03452 | 0.019 | -39.142
-16.5 | -1.353 | 0.03216 | 0.019 | -42.071
-16 | -1.353 | 0.02987 | 0.018 | -45.289
-15.5 | -1.348 | 0.02792 | 0.017 | -48.278
-15 | -1.34 | 0.02583 | 0.016 | -51.893
-14.5 | -1.328 | 0.02428 | 0.015 | -54.708
-14 | -1.312 | 0.0229 | 0.014 | -57.306
-13.5 | -1.291 | 0.02142 | 0.013 | -60.258
-13 | -1.265 | 0.02016 | 0.012 | -62.769
-12.5 | -1.237 | 0.01908 | 0.011 | -64.805
-12 | -1.205 | 0.01814 | 0.01 | -66.44
-11.5 | -1.171 | 0.01711 | 0.009 | -68.409
-11 | -1.134 | 0.01627 | 0.008 | -69.68
-10.5 | -1.094 | 0.01543 | 0.007 | -70.856
-10 | -1.051 | 0.01458 | 0.006 | -72.093
-9.5 | -1.007 | 0.01384 | 0.005 | -72.734
-9 | -0.96 | 0.01321 | 0.004 | -72.698
-8.5 | -0.911 | 0.01261 | 0.003 | -72.224
-8 | -0.86 | 0.01208 | 0.002 | -71.207
-7.5 | -0.808 | 0.01158 | 0.001 | -69.738
-7 | -0.754 | 0.01111 | 0 | -67.843
-6.5 | -0.699 | 0.01065 | -0.001 | -65.59
-6 | -0.642 | 0.01027 | -0.002 | -62.524
-5.5 | -0.585 | 0.0099 | -0.003 | -59.052
-5 | -0.533 | 0.00572 | -0.005 | -93.311
-4.5 | -0.472 | 0.00557 | -0.006 | -84.711
-4 | -0.411 | 0.00544 | -0.007 | -75.468
-3.5 | -0.349 | 0.0054 | -0.008 | -64.536
-3 | -0.286 | 0.00535 | -0.009 | -53.541
-2.5 | -0.224 | 0.00525 | -0.01 | -42.718
-2 | -0.162 | 0.0052 | -0.011 | -31.098
-1.5 | -0.099 | 0.00517 | -0.012 | -19.1
-1 | -0.036 | 0.00517 | -0.014 | -6.916
-0.5 | 0.027 | 0.00518 | -0.015 | 5.236
0 | 0.09 | 0.00518 | -0.016 | 17.393
0.5 | 0.153 | 0.00522 | -0.017 | 29.304
1 | 0.216 | 0.0052 | -0.018 | 41.523
1.5 | 0.279 | 0.0053 | -0.019 | 52.574
2 | 0.342 | 0.00533 | -0.02 | 64.042
2.5 | 0.404 | 0.00541 | -0.022 | 74.725
3 | 0.467 | 0.00553 | -0.023 | 84.474
3.5 | 0.53 | 0.00558 | -0.024 | 94.956
4 | 0.59 | 0.00572 | -0.025 | 103.108
4.5 | 0.651 | 0.00585 | -0.026 | 111.255
5 | 0.709 | 0.00548 | -0.027 | 129.49
5.5 | 0.767 | 0.0061 | -0.028 | 125.667
6 | 0.82 | 0.00748 | -0.029 | 109.552
6.5 | 0.867 | 0.01186 | -0.03 | 73.051
7 | 0.921 | 0.0124 | -0.031 | 74.24
7.5 | 0.974 | 0.01301 | -0.032 | 74.864
8 | 1.026 | 0.01357 | -0.033 | 75.552
8.5 | 1.075 | 0.01423 | -0.034 | 75.583
9 | 1.124 | 0.0149 | -0.035 | 75.4
9.5 | 1.17 | 0.01557 | -0.036 | 75.126
10 | 1.214 | 0.01631 | -0.037 | 74.412
10.5 | 1.254 | 0.0172 | -0.038 | 72.906
11 | 1.291 | 0.01802 | -0.039 | 71.65
11.5 | 1.325 | 0.01887 | -0.04 | 70.216
12 | 1.356 | 0.01981 | -0.041 | 68.436
12.5 | 1.383 | 0.02102 | -0.041 | 65.811
13 | 1.407 | 0.02208 | -0.042 | 63.739
13.5 | 1.428 | 0.02324 | -0.043 | 61.43
14 | 1.444 | 0.02449 | -0.044 | 58.984
14.5 | 1.458 | 0.0259 | -0.045 | 56.284
15 | 1.467 | 0.0276 | -0.046 | 53.142
15.5 | 1.473 | 0.02906 | -0.047 | 50.671
16 | 1.475 | 0.03066 | -0.047 | 48.12
16.5 | 1.474 | 0.03257 | -0.048 | 45.268
17 | 1.469 | 0.03481 | -0.049 | 42.211
17.5 | 1.462 | 0.03698 | -0.05 | 39.527
18 | 1.451 | 0.03953 | -0.05 | 36.71
18.5 | 1.437 | 0.04203 | -0.051 | 34.185
19 | 1.415 | 0.04575 | -0.051 | 30.937
19.5 | 1.392 | 0.04929 | -0.052 | 28.238
20 | 1.367 | 0.05285 | -0.053 | 25.854

## 66. Re 4M Mach 0.00 (2)
BIGFOIL.COM POLAR EXPORT
NACA65-120 a=0.6
NACA65-120 a=0.6 |  |  |  | Cl Max: | 1.4437 | at alpha= | 20 | deg
XFOIL ncrit=9 |  |  |  | L/D Max: | 109.533 | at alpha= | 4 | deg
Re: | 4000000 |  |  | Cd Min: | 0.06143 | at alpha= | 20 | deg
Mach: | 0 |  |  | Cl=0 at alpha= | -0.7124 | deg
|  |  |  | @ Cl=0.1, Cd= | 0.0046367
|  |  |  | @ Cl=0.4, Cd= | 0.0047783
|  |  |  | @ Cl=0.6, Cd= | 0.0056473
alpha (deg) | Cl | Cd | Cm | Cl/Cd
-20 | -1.3743 | 0.05497 | -0.0505 | -25.0009
-19.5 | -1.3722 | 0.05011 | -0.0507 | -27.3838
-18.5 | -1.3612 | 0.04317 | -0.0473 | -31.5312
-18 | -1.3061 | 0.03966 | -0.055 | -32.9324
-17.5 | -1.2905 | 0.0369 | -0.0538 | -34.9729
-17 | -1.2679 | 0.0346 | -0.0531 | -36.6445
-16.5 | -1.2445 | 0.03235 | -0.0523 | -38.4699
-16 | -1.2221 | 0.0301 | -0.0513 | -40.6013
-15.5 | -1.1961 | 0.02817 | -0.0503 | -42.4601
-15 | -1.1701 | 0.0263 | -0.0492 | -44.4905
-14.5 | -1.1486 | 0.02423 | -0.0475 | -47.404
-14 | -1.1231 | 0.02251 | -0.0459 | -49.8934
-13.5 | -1.0957 | 0.02097 | -0.0443 | -52.2508
-13 | -1.0663 | 0.01957 | -0.0426 | -54.4865
-12.5 | -1.0355 | 0.01832 | -0.041 | -56.5229
-12 | -1.0044 | 0.01711 | -0.0392 | -58.7025
-11.5 | -0.9715 | 0.01605 | -0.0375 | -60.5296
-11 | -0.9432 | 0.01483 | -0.035 | -63.6008
-10.5 | -0.9111 | 0.01386 | -0.0327 | -65.7359
-10 | -0.8771 | 0.01303 | -0.0305 | -67.3139
-9.5 | -0.8419 | 0.0123 | -0.0283 | -68.4472
-9 | -0.8093 | 0.01158 | -0.0255 | -69.8877
-8.5 | -0.7762 | 0.01095 | -0.0224 | -70.8858
-8 | -0.7432 | 0.0105 | -0.019 | -70.781
-7.5 | -0.7056 | 0.01011 | -0.0162 | -69.7923
-7 | -0.6598 | 0.00972 | -0.015 | -67.8807
-6.5 | -0.6132 | 0.00932 | -0.014 | -65.794
-6 | -0.5674 | 0.00879 | -0.0129 | -64.5506
-5.5 | -0.5212 | 0.00818 | -0.0118 | -63.7164
-5 | -0.475 | 0.00751 | -0.0108 | -63.249
-4.5 | -0.428 | 0.00676 | -0.01 | -63.3136
-4 | -0.3797 | 0.00596 | -0.0094 | -63.7081
-3.5 | -0.3312 | 0.00509 | -0.0089 | -65.0688
-3 | -0.2743 | 0.00485 | -0.0097 | -56.5567
-2.5 | -0.2153 | 0.0047 | -0.0107 | -45.8085
-2 | -0.155 | 0.00466 | -0.012 | -33.2618
-1.5 | -0.0949 | 0.00464 | -0.0132 | -20.4526
-1 | -0.0348 | 0.00465 | -0.0144 | -7.4839
-0.5 | 0.0257 | 0.00462 | -0.0157 | 5.5628
0 | 0.0865 | 0.00463 | -0.0171 | 18.6825
0.5 | 0.1471 | 0.00466 | -0.0184 | 31.5665
1 | 0.2071 | 0.00467 | -0.0196 | 44.3469
1.5 | 0.2674 | 0.00467 | -0.0209 | 57.2591
2 | 0.3277 | 0.0047 | -0.0222 | 69.7234
2.5 | 0.3876 | 0.00477 | -0.0234 | 81.2579
3 | 0.4474 | 0.00481 | -0.0246 | 93.0146
3.5 | 0.506 | 0.00492 | -0.0256 | 102.8455
4 | 0.563 | 0.00514 | -0.0263 | 109.5331
4.5 | 0.6126 | 0.00582 | -0.0258 | 105.2577
5 | 0.6535 | 0.00683 | -0.024 | 95.6808
5.5 | 0.6936 | 0.0077 | -0.0219 | 90.0779
6 | 0.7297 | 0.00857 | -0.0191 | 85.1459
6.5 | 0.7608 | 0.00937 | -0.0154 | 81.1953
7 | 0.7778 | 0.01008 | -0.0089 | 77.1627
7.5 | 0.7989 | 0.01104 | -0.0038 | 72.3641
8 | 0.8241 | 0.01201 | 0.0002 | 68.6178
8.5 | 0.855 | 0.01294 | 0.003 | 66.0742
9 | 0.8868 | 0.01387 | 0.0055 | 63.9366
9.5 | 0.9194 | 0.01486 | 0.0078 | 61.8708
10 | 0.9505 | 0.01594 | 0.0101 | 59.6299
10.5 | 0.9828 | 0.01704 | 0.012 | 57.6761
11 | 1.0121 | 0.01833 | 0.0142 | 55.2155
11.5 | 1.0403 | 0.01971 | 0.0163 | 52.7803
12 | 1.0712 | 0.02101 | 0.018 | 50.9852
12.5 | 1.1008 | 0.02242 | 0.0197 | 49.099
13 | 1.1288 | 0.02399 | 0.0214 | 47.0529
13.5 | 1.154 | 0.0258 | 0.0231 | 44.7287
14 | 1.1782 | 0.02772 | 0.0248 | 42.5036
14.5 | 1.2047 | 0.02955 | 0.0262 | 40.7682
15 | 1.2303 | 0.03137 | 0.0276 | 39.219
15.5 | 1.2725 | 0.03356 | 0.025 | 37.9172
16 | 1.3021 | 0.0359 | 0.0248 | 36.2702
16.5 | 1.3248 | 0.03839 | 0.0256 | 34.509
17 | 1.3442 | 0.04123 | 0.0263 | 32.6025
17.5 | 1.3576 | 0.04463 | 0.0272 | 30.419
18 | 1.3781 | 0.04752 | 0.0276 | 29.0004
18.5 | 1.3983 | 0.05051 | 0.0277 | 27.6836
19 | 1.414 | 0.05398 | 0.0278 | 26.1949
19.5 | 1.4292 | 0.05762 | 0.0277 | 24.8039
20 | 1.4437 | 0.06143 | 0.0274 | 23.5015

## 67. Re 4M Mach 0.10 (1)
BIGFOIL.COM POLAR EXPORT
NACA65-120 a=0.6
NACA65-120 a=0.6 |  |  |  | Cl Max: | 1.458 | at alpha= | 15.5 | deg
JavaFoil+Calcfoil stall+Eppler ext transition |  |  |  | L/D Max: | 129.609 | at alpha= | 5 | deg
Re: | 4000000 |  |  | Cd Min: | 0.00518 | at alpha= | -1 | deg
Mach: | 0.1 |  |  | Cl=0 at alpha= | -0.71429 | deg
|  |  |  | @ Cl=0.1, Cd= | 0.0051843
|  |  |  | @ Cl=0.4, Cd= | 0.0054067
|  |  |  | @ Cl=0.6, Cd= | 0.0057895
alpha (deg) | Cl | Cd | Cm | Cl/Cd
-20 | -1.224 | 0.06011 | 0.024 | -20.359
-19.5 | -1.248 | 0.0545 | 0.023 | -22.899
-19 | -1.27 | 0.04969 | 0.022 | -25.552
-18.5 | -1.29 | 0.04469 | 0.022 | -28.875
-18 | -1.306 | 0.04116 | 0.021 | -31.728
-17.5 | -1.32 | 0.03743 | 0.02 | -35.268
-17 | -1.327 | 0.03565 | 0.019 | -37.225
-16.5 | -1.333 | 0.03317 | 0.019 | -40.183
-16 | -1.335 | 0.03062 | 0.018 | -43.611
-15.5 | -1.334 | 0.02862 | 0.017 | -46.604
-15 | -1.329 | 0.02651 | 0.016 | -50.139
-14.5 | -1.319 | 0.02479 | 0.015 | -53.221
-14 | -1.306 | 0.02333 | 0.014 | -55.972
-13.5 | -1.286 | 0.02182 | 0.013 | -58.95
-13 | -1.262 | 0.0205 | 0.012 | -61.597
-12.5 | -1.235 | 0.01938 | 0.011 | -63.725
-12 | -1.205 | 0.01827 | 0.01 | -65.95
-11.5 | -1.171 | 0.01738 | 0.009 | -67.382
-11 | -1.135 | 0.01647 | 0.008 | -68.889
-10.5 | -1.096 | 0.01561 | 0.007 | -70.187
-10 | -1.054 | 0.01475 | 0.006 | -71.449
-9.5 | -1.009 | 0.01403 | 0.005 | -71.945
-9 | -0.963 | 0.01334 | 0.004 | -72.192
-8.5 | -0.914 | 0.01273 | 0.003 | -71.827
-8 | -0.863 | 0.01217 | 0.002 | -70.922
-7.5 | -0.811 | 0.01167 | 0.001 | -69.466
-7 | -0.757 | 0.01119 | 0 | -67.619
-6.5 | -0.702 | 0.01076 | -0.001 | -65.218
-6 | -0.645 | 0.01033 | -0.002 | -62.413
-5.5 | -0.587 | 0.00995 | -0.003 | -59.047
-5 | -0.536 | 0.00568 | -0.005 | -94.3
-4.5 | -0.474 | 0.00554 | -0.006 | -85.635
-4 | -0.413 | 0.0055 | -0.007 | -75.043
-3.5 | -0.35 | 0.00542 | -0.008 | -64.669
-3 | -0.288 | 0.00532 | -0.009 | -54.119
-2.5 | -0.226 | 0.00531 | -0.01 | -42.522
-2 | -0.162 | 0.00521 | -0.011 | -31.196
-1.5 | -0.099 | 0.00522 | -0.013 | -19
-1 | -0.036 | 0.00518 | -0.014 | -6.94
-0.5 | 0.027 | 0.0052 | -0.015 | 5.242
0 | 0.091 | 0.00518 | -0.016 | 17.49
0.5 | 0.154 | 0.00521 | -0.017 | 29.517
1 | 0.217 | 0.00527 | -0.018 | 41.166
1.5 | 0.28 | 0.00529 | -0.019 | 52.943
2 | 0.343 | 0.00538 | -0.021 | 63.833
2.5 | 0.407 | 0.00541 | -0.022 | 75.181
3 | 0.47 | 0.00552 | -0.023 | 85.05
3.5 | 0.533 | 0.00564 | -0.024 | 94.449
4 | 0.593 | 0.00577 | -0.025 | 102.804
4.5 | 0.654 | 0.00594 | -0.026 | 110.155
5 | 0.712 | 0.00549 | -0.027 | 129.609
5.5 | 0.77 | 0.00615 | -0.028 | 125.279
6 | 0.823 | 0.00754 | -0.029 | 109.197
6.5 | 0.87 | 0.01197 | -0.03 | 72.713
7 | 0.925 | 0.01253 | -0.031 | 73.824
7.5 | 0.978 | 0.01311 | -0.032 | 74.575
8 | 1.029 | 0.01375 | -0.033 | 74.879
8.5 | 1.079 | 0.01436 | -0.034 | 75.174
9 | 1.127 | 0.01507 | -0.035 | 74.777
9.5 | 1.173 | 0.01576 | -0.036 | 74.438
10 | 1.217 | 0.01654 | -0.037 | 73.576
10.5 | 1.256 | 0.01741 | -0.038 | 72.165
11 | 1.293 | 0.01827 | -0.039 | 70.752
11.5 | 1.326 | 0.01915 | -0.04 | 69.238
12 | 1.356 | 0.02017 | -0.041 | 67.206
12.5 | 1.382 | 0.02133 | -0.042 | 64.771
13 | 1.404 | 0.02244 | -0.043 | 62.582
13.5 | 1.423 | 0.02363 | -0.043 | 60.198
14 | 1.437 | 0.02491 | -0.044 | 57.7
14.5 | 1.448 | 0.02638 | -0.045 | 54.892
15 | 1.455 | 0.02795 | -0.046 | 52.051
15.5 | 1.458 | 0.0296 | -0.047 | 49.246
16 | 1.457 | 0.03145 | -0.048 | 46.319
16.5 | 1.452 | 0.03335 | -0.048 | 43.556
17 | 1.444 | 0.03558 | -0.049 | 40.588
17.5 | 1.432 | 0.03833 | -0.05 | 37.364
18 | 1.418 | 0.04072 | -0.05 | 34.82
18.5 | 1.398 | 0.04421 | -0.051 | 31.616
19 | 1.372 | 0.04789 | -0.052 | 28.65
19.5 | 1.344 | 0.05147 | -0.052 | 26.114
20 | 1.312 | 0.05672 | -0.053 | 23.132

## 68. Re 4M Mach 0.10 (2)
BIGFOIL.COM POLAR EXPORT
NACA65-120 a=0.6
NACA65-120 a=0.6 |  |  |  | Cl Max: | 1.4366 | at alpha= | 20 | deg
XFOIL ncrit=9 |  |  |  | L/D Max: | 109.806 | at alpha= | 4 | deg
Re: | 4000000 |  |  | Cd Min: | 0.06397 | at alpha= | 20 | deg
Mach: | 0.1 |  |  | Cl=0 at alpha= | -0.7123 | deg
|  |  |  | @ Cl=0.1, Cd= | 0.0046464
|  |  |  | @ Cl=0.4, Cd= | 0.0047882
|  |  |  | @ Cl=0.6, Cd= | 0.0056256
alpha (deg) | Cl | Cd | Cm | Cl/Cd
-20 | -1.3613 | 0.05806 | -0.052 | -23.4464
-19.5 | -1.3593 | 0.05297 | -0.0525 | -25.6617
-19 | -1.3529 | 0.04849 | -0.0526 | -27.9006
-18.5 | -1.3533 | 0.04507 | -0.0496 | -30.0266
-18 | -1.3009 | 0.04142 | -0.0567 | -31.4075
-17.5 | -1.2858 | 0.03848 | -0.0557 | -33.4148
-17 | -1.2649 | 0.03591 | -0.0549 | -35.2242
-16.5 | -1.2425 | 0.03348 | -0.0541 | -37.1117
-16 | -1.2201 | 0.03113 | -0.0532 | -39.1937
-15.5 | -1.1939 | 0.02915 | -0.0522 | -40.9571
-15 | -1.168 | 0.02719 | -0.051 | -42.957
-14.5 | -1.1441 | 0.02517 | -0.0495 | -45.4549
-14 | -1.1201 | 0.02328 | -0.0478 | -48.1143
-13.5 | -1.0935 | 0.02162 | -0.0461 | -50.5782
-13 | -1.0646 | 0.02014 | -0.0444 | -52.86
-12.5 | -1.0341 | 0.01882 | -0.0427 | -54.9469
-12 | -1.0031 | 0.01754 | -0.0408 | -57.1893
-11.5 | -0.9703 | 0.01644 | -0.039 | -59.0207
-11 | -0.941 | 0.0152 | -0.0366 | -61.9079
-10.5 | -0.9094 | 0.01416 | -0.0343 | -64.2232
-10 | -0.8757 | 0.01327 | -0.0321 | -65.991
-9.5 | -0.8403 | 0.01251 | -0.0298 | -67.1703
-8.5 | -0.7736 | 0.01109 | -0.0241 | -69.7565
-8 | -0.7396 | 0.01058 | -0.0209 | -69.9055
-7.5 | -0.7061 | 0.01019 | -0.0173 | -69.2934
-7 | -0.6609 | 0.00979 | -0.0159 | -67.5077
-6.5 | -0.6146 | 0.00938 | -0.0147 | -65.5224
-6 | -0.569 | 0.00885 | -0.0134 | -64.2938
-5.5 | -0.5227 | 0.00825 | -0.0123 | -63.3576
-5 | -0.4771 | 0.00755 | -0.0111 | -63.1921
-4.5 | -0.4301 | 0.0068 | -0.0102 | -63.25
-3.5 | -0.3332 | 0.00511 | -0.009 | -65.2055
-3 | -0.2761 | 0.00487 | -0.0097 | -56.694
-2.5 | -0.2166 | 0.00471 | -0.0108 | -45.9873
-2 | -0.1559 | 0.00468 | -0.0121 | -33.312
-1.5 | -0.0956 | 0.00465 | -0.0133 | -20.5591
-1 | -0.0351 | 0.00467 | -0.0145 | -7.5161
-0.5 | 0.0259 | 0.00463 | -0.0158 | 5.594
0 | 0.087 | 0.00464 | -0.0172 | 18.75
0.5 | 0.148 | 0.00467 | -0.0185 | 31.6916
1 | 0.2083 | 0.00469 | -0.0197 | 44.4136
1.5 | 0.2691 | 0.00468 | -0.021 | 57.5
2 | 0.3297 | 0.00471 | -0.0223 | 70
2.5 | 0.3901 | 0.00478 | -0.0235 | 81.6109
3 | 0.4502 | 0.00483 | -0.0247 | 93.2091
3.5 | 0.5092 | 0.00493 | -0.0257 | 103.286
4 | 0.5666 | 0.00516 | -0.0264 | 109.8062
4.5 | 0.6161 | 0.00585 | -0.0259 | 105.3162
5 | 0.6568 | 0.00686 | -0.0239 | 95.7434
5.5 | 0.6965 | 0.00774 | -0.0217 | 89.9871
6 | 0.7312 | 0.00864 | -0.0185 | 84.6296
6.5 | 0.7599 | 0.00943 | -0.0143 | 80.5832
7 | 0.7747 | 0.01023 | -0.0074 | 75.7283
8 | 0.8218 | 0.01224 | 0.0014 | 67.1405
8.5 | 0.8533 | 0.01319 | 0.0042 | 64.6929
9 | 0.8853 | 0.01415 | 0.0067 | 62.5654
9.5 | 0.9174 | 0.01521 | 0.0091 | 60.3156
10 | 0.9489 | 0.01632 | 0.0113 | 58.1434
10.5 | 0.9813 | 0.01746 | 0.0133 | 56.2027
11 | 1.0102 | 0.01881 | 0.0155 | 53.7055
11.5 | 1.0394 | 0.02019 | 0.0176 | 51.4809
12 | 1.0698 | 0.02155 | 0.0194 | 49.6427
12.5 | 1.0987 | 0.02308 | 0.0211 | 47.604
13 | 1.1263 | 0.02474 | 0.0228 | 45.5255
13.5 | 1.1516 | 0.02659 | 0.0246 | 43.3095
14 | 1.1777 | 0.02847 | 0.0262 | 41.3664
14.5 | 1.203 | 0.03045 | 0.0276 | 39.5074
15 | 1.2283 | 0.03238 | 0.0291 | 37.9339
15.5 | 1.2699 | 0.03455 | 0.0269 | 36.7554
16.5 | 1.3214 | 0.03981 | 0.0271 | 33.1927
17 | 1.3401 | 0.04276 | 0.028 | 31.34
17.5 | 1.3559 | 0.04605 | 0.0287 | 29.4441
18 | 1.3747 | 0.04922 | 0.0291 | 27.9297
18.5 | 1.3928 | 0.05251 | 0.0293 | 26.5245
19 | 1.4087 | 0.05608 | 0.0294 | 25.1195
19.5 | 1.4245 | 0.05978 | 0.0292 | 23.829
20 | 1.4366 | 0.06397 | 0.0288 | 22.4574

## 69. Re 4M Mach 0.25 (1)
BIGFOIL.COM POLAR EXPORT
NACA65-120 a=0.6
NACA65-120 a=0.6 |  |  |  | Cl Max: | 1.374 | at alpha= | 13.5 | deg
JavaFoil+Calcfoil stall+Eppler ext transition |  |  |  | L/D Max: | 124.829 | at alpha= | 5.5 | deg
Re: | 4000000 |  |  | Cd Min: | 0.00523 | at alpha= | -1.5 | deg
Mach: | 0.25 |  |  | Cl=0 at alpha= | -0.71539 | deg
|  |  |  | @ Cl=0.1, Cd= | 0.0052465
|  |  |  | @ Cl=0.4, Cd= | 0.0054551
|  |  |  | @ Cl=0.6, Cd= | 0.0058811
alpha (deg) | Cl | Cd | Cm | Cl/Cd
-19 | -0.839 | 0.14322 | 0.016 | -5.855
-18.5 | -0.907 | 0.11389 | 0.018 | -7.959
-18 | -0.998 | 0.07372 | 0.02 | -13.542
-17.5 | -1.065 | 0.05622 | 0.02 | -18.936
-17 | -1.119 | 0.04474 | 0.02 | -25.018
-16.5 | -1.156 | 0.04088 | 0.019 | -28.268
-16 | -1.185 | 0.03776 | 0.018 | -31.378
-15.5 | -1.211 | 0.03398 | 0.017 | -35.638
-15 | -1.229 | 0.03116 | 0.016 | -39.451
-14.5 | -1.241 | 0.02862 | 0.015 | -43.364
-14 | -1.246 | 0.02656 | 0.015 | -46.917
-13.5 | -1.241 | 0.02466 | 0.014 | -50.332
-13 | -1.23 | 0.02298 | 0.013 | -53.513
-12.5 | -1.214 | 0.02126 | 0.012 | -57.102
-12 | -1.192 | 0.02004 | 0.011 | -59.488
-11.5 | -1.166 | 0.01872 | 0.01 | -62.315
-11 | -1.136 | 0.01778 | 0.009 | -63.89
-10.5 | -1.101 | 0.01681 | 0.008 | -65.518
-10 | -1.063 | 0.01578 | 0.007 | -67.391
-9.5 | -1.022 | 0.01493 | 0.005 | -68.453
-9 | -0.977 | 0.0142 | 0.004 | -68.784
-8.5 | -0.93 | 0.01344 | 0.003 | -69.174
-8 | -0.88 | 0.01281 | 0.002 | -68.676
-7.5 | -0.827 | 0.01224 | 0.001 | -67.577
-7 | -0.773 | 0.01168 | 0 | -66.179
-6.5 | -0.717 | 0.01119 | -0.001 | -64.098
-6 | -0.66 | 0.01074 | -0.002 | -61.437
-5.5 | -0.601 | 0.01031 | -0.003 | -58.318
-5 | -0.55 | 0.00584 | -0.005 | -94.253
-4.5 | -0.487 | 0.00569 | -0.006 | -85.564
-4 | -0.424 | 0.00558 | -0.007 | -76.003
-3.5 | -0.36 | 0.00548 | -0.008 | -65.629
-3 | -0.296 | 0.00542 | -0.009 | -54.536
-2.5 | -0.232 | 0.00537 | -0.011 | -43.169
-2 | -0.167 | 0.00526 | -0.012 | -31.706
-1.5 | -0.102 | 0.00523 | -0.013 | -19.484
-1 | -0.037 | 0.00524 | -0.014 | -7.049
-0.5 | 0.028 | 0.00526 | -0.015 | 5.327
0 | 0.093 | 0.00524 | -0.016 | 17.735
0.5 | 0.158 | 0.0053 | -0.018 | 29.791
1 | 0.223 | 0.00528 | -0.019 | 42.24
1.5 | 0.288 | 0.00536 | -0.02 | 53.705
2 | 0.353 | 0.00539 | -0.021 | 65.413
2.5 | 0.418 | 0.00548 | -0.022 | 76.231
3 | 0.483 | 0.00561 | -0.023 | 85.983
3.5 | 0.547 | 0.00577 | -0.025 | 94.903
4 | 0.609 | 0.0059 | -0.026 | 103.26
4.5 | 0.669 | 0.00592 | -0.027 | 112.847
5 | 0.729 | 0.0061 | -0.028 | 119.494
5.5 | 0.789 | 0.00632 | -0.029 | 124.829
6 | 0.842 | 0.00793 | -0.03 | 106.245
6.5 | 0.89 | 0.01255 | -0.031 | 70.935
7 | 0.945 | 0.01313 | -0.032 | 71.982
7.5 | 0.998 | 0.0138 | -0.033 | 72.323
8 | 1.05 | 0.01446 | -0.034 | 72.6
8.5 | 1.099 | 0.01521 | -0.035 | 72.246
9 | 1.146 | 0.01599 | -0.036 | 71.665
9.5 | 1.19 | 0.0168 | -0.037 | 70.796
10 | 1.231 | 0.01767 | -0.038 | 69.676
10.5 | 1.266 | 0.01861 | -0.039 | 68.04
11 | 1.297 | 0.01964 | -0.04 | 66.055
11.5 | 1.323 | 0.02076 | -0.041 | 63.766
12 | 1.345 | 0.02193 | -0.042 | 61.322
12.5 | 1.36 | 0.02315 | -0.043 | 58.777
13 | 1.37 | 0.0247 | -0.043 | 55.479
13.5 | 1.374 | 0.02616 | -0.044 | 52.532
14 | 1.372 | 0.02763 | -0.045 | 49.664
14.5 | 1.363 | 0.02958 | -0.046 | 46.09
15 | 1.348 | 0.03164 | -0.047 | 42.61
15.5 | 1.326 | 0.03414 | -0.048 | 38.844
16 | 1.298 | 0.03695 | -0.048 | 35.119
16.5 | 1.263 | 0.04015 | -0.049 | 31.458
17 | 1.221 | 0.04435 | -0.05 | 27.53
17.5 | 1.171 | 0.05049 | -0.05 | 23.191
18 | 1.116 | 0.05667 | -0.05 | 19.699
18.5 | 1.025 | 0.08325 | -0.048 | 12.307

## 70. Re 4M Mach 0.25 (2)
BIGFOIL.COM POLAR EXPORT
NACA65-120 a=0.6
NACA65-120 a=0.6 |  |  |  | Cl Max: | 1.3722 | at alpha= | 20 | deg
XFOIL ncrit=9 |  |  |  | L/D Max: | 111.889 | at alpha= | 4 | deg
Re: | 4000000 |  |  | Cd Min: | 0.0815 | at alpha= | 20 | deg
Mach: | 0.25 |  |  | Cl=0 at alpha= | -0.71497 | deg
|  |  |  | @ Cl=0.1, Cd= | 0.0046964
|  |  |  | @ Cl=0.4, Cd= | 0.004827
|  |  |  | @ Cl=0.6, Cd= | 0.0054488
alpha (deg) | Cl | Cd | Cm | Cl/Cd
-20 | -1.2696 | 0.07831 | -0.0559 | -16.2125
-18.5 | -1.2631 | 0.05839 | -0.0638 | -21.6321
-18 | -1.26 | 0.05273 | -0.065 | -23.8953
-17.5 | -1.2499 | 0.04842 | -0.0647 | -25.8137
-17 | -1.2378 | 0.04441 | -0.0642 | -27.8721
-16.5 | -1.218 | 0.04114 | -0.0636 | -29.6062
-16 | -1.2001 | 0.03785 | -0.0627 | -31.7067
-15.5 | -1.1778 | 0.03504 | -0.0617 | -33.613
-15 | -1.1553 | 0.03237 | -0.0604 | -35.6905
-14.5 | -1.1287 | 0.03008 | -0.0591 | -37.5233
-14 | -1.1009 | 0.02795 | -0.0576 | -39.3882
-13.5 | -1.0778 | 0.02567 | -0.0556 | -41.9868
-13 | -1.0526 | 0.0236 | -0.0536 | -44.6017
-12.5 | -1.0235 | 0.02188 | -0.0516 | -46.7779
-12 | -0.9934 | 0.02028 | -0.0496 | -48.9842
-11.5 | -0.9619 | 0.01882 | -0.0474 | -51.1105
-11 | -0.9274 | 0.01755 | -0.0455 | -52.8433
-10.5 | -0.8995 | 0.01607 | -0.0426 | -55.9739
-10 | -0.8667 | 0.01486 | -0.0402 | -58.3244
-9.5 | -0.8315 | 0.01385 | -0.0378 | -60.0361
-9 | -0.7948 | 0.01297 | -0.0354 | -61.2799
-8.5 | -0.7615 | 0.01204 | -0.0324 | -63.2475
-8 | -0.7258 | 0.01131 | -0.0295 | -64.1733
-7.5 | -0.6899 | 0.01066 | -0.0263 | -64.7186
-7 | -0.6583 | 0.01012 | -0.022 | -65.0494
-6.5 | -0.6191 | 0.00973 | -0.0189 | -63.628
-6 | -0.5741 | 0.00923 | -0.0171 | -62.1993
-5.5 | -0.5305 | 0.00858 | -0.015 | -61.8298
-4.5 | -0.4404 | 0.00702 | -0.0116 | -62.735
-4 | -0.3925 | 0.00617 | -0.0105 | -63.6143
-3.5 | -0.3447 | 0.0052 | -0.0095 | -66.2885
-3 | -0.2856 | 0.00491 | -0.0102 | -58.167
-2.5 | -0.224 | 0.00477 | -0.0112 | -46.9602
-2 | -0.1612 | 0.00475 | -0.0125 | -33.9368
-1.5 | -0.0991 | 0.00473 | -0.0137 | -20.9514
-1 | -0.0358 | 0.00473 | -0.015 | -7.5687
-0.5 | 0.027 | 0.00468 | -0.0164 | 5.7692
0 | 0.09 | 0.00469 | -0.0177 | 19.1898
0.5 | 0.1528 | 0.00473 | -0.0191 | 32.3044
1 | 0.2157 | 0.00478 | -0.0204 | 45.1255
1.5 | 0.2787 | 0.00475 | -0.0217 | 58.6737
2 | 0.3412 | 0.00478 | -0.023 | 71.3808
2.5 | 0.4038 | 0.00483 | -0.0242 | 83.6025
3 | 0.466 | 0.00492 | -0.0254 | 94.7154
3.5 | 0.5271 | 0.00502 | -0.0263 | 105
4 | 0.5863 | 0.00524 | -0.027 | 111.8893
4.5 | 0.6355 | 0.00599 | -0.026 | 106.0935
5 | 0.6737 | 0.00711 | -0.0231 | 94.7539
5.5 | 0.7091 | 0.00806 | -0.0197 | 87.9777
6 | 0.7361 | 0.00899 | -0.0147 | 81.8799
7 | 0.762 | 0.01112 | -0.0005 | 68.5252
7.5 | 0.7825 | 0.01244 | 0.0043 | 62.9019
8 | 0.811 | 0.01363 | 0.0077 | 59.5011
8.5 | 0.8418 | 0.01481 | 0.0107 | 56.84
9 | 0.8753 | 0.01596 | 0.0131 | 54.8434
9.5 | 0.9064 | 0.01727 | 0.0157 | 52.4841
10 | 0.9395 | 0.01855 | 0.0179 | 50.6469
10.5 | 0.9705 | 0.01999 | 0.0202 | 48.5493
11 | 0.9991 | 0.0216 | 0.0226 | 46.2546
11.5 | 1.0307 | 0.02315 | 0.0245 | 44.5227
12 | 1.0612 | 0.02485 | 0.0264 | 42.7042
13 | 1.1143 | 0.02893 | 0.0303 | 38.5171
13.5 | 1.1416 | 0.03103 | 0.032 | 36.7902
14 | 1.1698 | 0.03315 | 0.0335 | 35.2881
14.5 | 1.1939 | 0.03562 | 0.0351 | 33.5177
15 | 1.2177 | 0.0381 | 0.0367 | 31.9606
15.5 | 1.2452 | 0.04069 | 0.0372 | 30.6021
17 | 1.3129 | 0.05188 | 0.036 | 25.3065
17.5 | 1.33 | 0.05566 | 0.0364 | 23.8951
18 | 1.3435 | 0.05995 | 0.0366 | 22.4103
18.5 | 1.3536 | 0.0647 | 0.0365 | 20.9212
19 | 1.361 | 0.06995 | 0.0359 | 19.4568
19.5 | 1.3711 | 0.07514 | 0.035 | 18.2473
20 | 1.3722 | 0.0815 | 0.0335 | 16.8368

## 71. Re 4M Mach 0.50 (1)
BIGFOIL.COM POLAR EXPORT
NACA65-120 a=0.6
NACA65-120 a=0.6 |  |  |  | Cl Max: | 1.185 | at alpha= | 20 | deg
JavaFoil+Calcfoil stall+Eppler ext transition |  |  |  | L/D Max: | 116.459 | at alpha= | 5 | deg
Re: | 4000000 |  |  | Cd Min: | 0.00534 | at alpha= | 1.5 | deg
Mach: | 0.5 |  |  | Cl=0 at alpha= | -0.71528 | deg
|  |  |  | @ Cl=0.1, Cd= | 0.0056384
|  |  |  | @ Cl=0.4, Cd= | 0.0058013
|  |  |  | @ Cl=0.6, Cd= | 0.0061987
alpha (deg) | Cl | Cd | Cm | Cl/Cd
-20 | -1.096 | 0.16881 | 0.018 | -6.491
-19.5 | -1.068 | 0.15783 | 0.017 | -6.766
-19 | -1.044 | 0.16357 | 0.017 | -6.38
-18.5 | -1.015 | 0.15246 | 0.016 | -6.656
-18 | -0.983 | 0.14789 | 0.015 | -6.647
-17.5 | -0.955 | 0.1425 | 0.014 | -6.699
-17 | -0.93 | 0.14229 | 0.014 | -6.534
-16.5 | -0.9 | 0.13016 | 0.013 | -6.917
-16 | -0.869 | 0.12786 | 0.012 | -6.799
-15.5 | -0.841 | 0.12407 | 0.011 | -6.779
-15 | -0.816 | 0.12019 | 0.011 | -6.787
-14.5 | -0.784 | 0.11342 | 0.009 | -6.911
-14 | -0.756 | 0.10805 | 0.009 | -6.993
-13.5 | -0.728 | 0.10467 | 0.008 | -6.953
-13 | -0.7 | 0.10024 | 0.007 | -6.984
-12.5 | -0.671 | 0.0926 | 0.007 | -7.247
-12 | -0.643 | 0.08392 | 0.006 | -7.665
-11.5 | -0.616 | 0.07601 | 0.006 | -8.105
-11 | -0.689 | 0.0252 | 0.009 | -27.345
-10.5 | -0.558 | 0.07339 | 0.004 | -7.604
-10 | -0.624 | 0.02364 | 0.007 | -26.402
-9.5 | -0.922 | 0.02122 | 0.006 | -43.448
-9 | -0.958 | 0.01922 | 0.005 | -49.828
-8.5 | -0.95 | 0.01767 | 0.004 | -53.78
-8 | -0.922 | 0.0164 | 0.002 | -56.261
-7.5 | -0.883 | 0.01526 | 0.001 | -57.829
-7 | -0.834 | 0.01433 | 0 | -58.235
-6.5 | -0.78 | 0.01354 | -0.001 | -57.612
-6 | -0.722 | 0.01277 | -0.003 | -56.494
-5.5 | -0.66 | 0.01213 | -0.004 | -54.391
-5 | -0.596 | 0.01153 | -0.005 | -51.635
-4.5 | -0.539 | 0.00619 | -0.006 | -87.029
-4 | -0.47 | 0.00535 | -0.008 | -87.962
-3.5 | -0.402 | 0.00593 | -0.009 | -67.669
-3 | -0.33 | 0.00585 | -0.01 | -56.415
-2.5 | -0.259 | 0.00577 | -0.012 | -44.902
-2 | -0.187 | 0.0057 | -0.013 | -32.733
-1.5 | -0.114 | 0.00559 | -0.014 | -20.37
-1 | -0.041 | 0.00552 | -0.016 | -7.486
-0.5 | 0.031 | 0.00561 | -0.017 | 5.586
0 | 0.104 | 0.00564 | -0.018 | 18.427
0.5 | 0.177 | 0.00568 | -0.02 | 31.078
1 | 0.249 | 0.00578 | -0.021 | 43.094
1.5 | 0.32 | 0.00534 | -0.022 | 60.023
2 | 0.392 | 0.00579 | -0.023 | 67.686
2.5 | 0.463 | 0.00589 | -0.025 | 78.692
3 | 0.534 | 0.00605 | -0.026 | 88.358
3.5 | 0.605 | 0.00621 | -0.027 | 97.505
4 | 0.671 | 0.00638 | -0.028 | 105.162
4.5 | 0.738 | 0.00663 | -0.03 | 111.35
5 | 0.803 | 0.0069 | -0.031 | 116.459
5.5 | 0.862 | 0.00882 | -0.032 | 97.66
6 | 0.914 | 0.01451 | -0.033 | 62.964
6.5 | 0.971 | 0.01541 | -0.034 | 62.994
7 | 1.024 | 0.01643 | -0.035 | 62.333
7.5 | 1.071 | 0.01749 | -0.036 | 61.247
8 | 1.111 | 0.01867 | -0.037 | 59.516
8.5 | 1.141 | 0.01999 | -0.038 | 57.081
9 | 1.154 | 0.02145 | -0.04 | 53.785
9.5 | 1.138 | 0.02318 | -0.041 | 49.114
10 | 1.051 | 0.02536 | -0.042 | 41.461
10.5 | 0.751 | 0.02751 | -0.043 | 27.286
11 | 0.667 | 0.07591 | -0.023 | 8.791
11.5 | 0.694 | 0.08566 | -0.022 | 8.097
12 | 0.725 | 0.08047 | -0.026 | 9.013
12.5 | 0.751 | 0.0878 | -0.025 | 8.551
13 | 0.778 | 0.09927 | -0.025 | 7.835
13.5 | 0.808 | 0.10666 | -0.028 | 7.579
14 | 0.834 | 0.10845 | -0.027 | 7.689
14.5 | 0.862 | 0.11456 | -0.028 | 7.522
15 | 0.895 | 0.11879 | -0.032 | 7.536
15.5 | 0.919 | 0.12385 | -0.03 | 7.417
16 | 0.947 | 0.12807 | -0.031 | 7.393
16.5 | 0.982 | 0.13168 | -0.035 | 7.454
17 | 1.004 | 0.13661 | -0.034 | 7.348
17.5 | 1.032 | 0.14069 | -0.035 | 7.333
18 | 1.067 | 0.14421 | -0.039 | 7.402
18.5 | 1.102 | 0.14847 | -0.041 | 7.42
19 | 1.116 | 0.15422 | -0.038 | 7.238
19.5 | 1.144 | 0.16222 | -0.039 | 7.053
20 | 1.185 | 0.16101 | -0.044 | 7.359

## 72. Re 4M Mach 0.50 (2)
BIGFOIL.COM POLAR EXPORT
NACA65-120 a=0.6
NACA65-120 a=0.6 |  |  |  | Cl Max: | 1.0457 | at alpha= | 13.5 | deg
XFOIL ncrit=9 |  |  |  | L/D Max: | 119.68 | at alpha= | 4 | deg
Re: | 4000000 |  |  | Cd Min: | 0.16523 | at alpha= | 18.5 | deg
Mach: | 0.5 |  |  | Cl=0 at alpha= | -0.71468 | deg
|  |  |  | @ Cl=0.1, Cd= | 0.0050305
|  |  |  | @ Cl=0.4, Cd= | 0.0051431
|  |  |  | @ Cl=0.6, Cd= | 0.0053473
alpha (deg) | Cl | Cd | Cm | Cl/Cd
-17.5 | -0.6813 | 0.15413 | -0.0278 | -4.4203
-17 | -0.7103 | 0.13888 | -0.0378 | -5.1145
-16.5 | -0.7387 | 0.12423 | -0.0475 | -5.9462
-16 | -0.7644 | 0.11058 | -0.0567 | -6.9126
-15.5 | -0.7954 | 0.09687 | -0.0658 | -8.211
-15 | -0.8264 | 0.08412 | -0.0737 | -9.8241
-14.5 | -0.8535 | 0.07288 | -0.0797 | -11.711
-14 | -0.8707 | 0.06364 | -0.0833 | -13.6816
-13.5 | -0.8854 | 0.05546 | -0.0851 | -15.9647
-13 | -0.8945 | 0.04856 | -0.0852 | -18.4205
-12.5 | -0.8977 | 0.0427 | -0.084 | -21.0234
-12 | -0.8914 | 0.03792 | -0.0819 | -23.5074
-11.5 | -0.8802 | 0.03376 | -0.0792 | -26.0723
-11 | -0.861 | 0.0303 | -0.0763 | -28.4158
-10.5 | -0.8369 | 0.02736 | -0.0732 | -30.5885
-10 | -0.8129 | 0.02461 | -0.0698 | -33.0313
-9.5 | -0.7815 | 0.0224 | -0.0665 | -34.8884
-9 | -0.7487 | 0.02043 | -0.0632 | -36.6471
-8.5 | -0.7121 | 0.01869 | -0.0601 | -38.1006
-8 | -0.6777 | 0.01698 | -0.0566 | -39.9117
-7.5 | -0.6407 | 0.01546 | -0.0533 | -41.4424
-7 | -0.6011 | 0.01412 | -0.0502 | -42.5708
-6.5 | -0.562 | 0.01288 | -0.0469 | -43.6335
-6 | -0.5231 | 0.01173 | -0.0434 | -44.5951
-5.5 | -0.4965 | 0.01038 | -0.0382 | -47.8324
-5 | -0.4851 | 0.00908 | -0.0297 | -53.4251
-4 | -0.432 | 0.007 | -0.0166 | -61.7143
-3.5 | -0.394 | 0.00558 | -0.0123 | -70.6093
-3 | -0.3289 | 0.0052 | -0.0123 | -63.25
-2.5 | -0.258 | 0.0051 | -0.0132 | -50.5882
-2 | -0.1857 | 0.00502 | -0.0144 | -36.992
-1.5 | -0.1134 | 0.00499 | -0.0158 | -22.7255
-1 | -0.0412 | 0.00499 | -0.0172 | -8.2565
-0.5 | 0.031 | 0.00504 | -0.0186 | 6.1508
0 | 0.1038 | 0.00503 | -0.0202 | 20.6362
0.5 | 0.1759 | 0.00501 | -0.0216 | 35.1098
1 | 0.248 | 0.00503 | -0.023 | 49.3042
1.5 | 0.3197 | 0.0051 | -0.0243 | 62.6863
2 | 0.3924 | 0.00514 | -0.0257 | 76.3424
2.5 | 0.4647 | 0.00517 | -0.027 | 89.8839
3 | 0.5361 | 0.00523 | -0.028 | 102.5048
3.5 | 0.6069 | 0.00536 | -0.0287 | 113.2276
4 | 0.6738 | 0.00563 | -0.0286 | 119.6803
5 | 0.712 | 0.008 | -0.0124 | 89
6.5 | 0.7042 | 0.01464 | 0.0153 | 48.1011
7 | 0.7123 | 0.01721 | 0.0214 | 41.3887
7.5 | 0.73 | 0.01958 | 0.0262 | 37.2829
8 | 0.7621 | 0.02144 | 0.0295 | 35.5457
8.5 | 0.7966 | 0.02333 | 0.0324 | 34.1449
9 | 0.8301 | 0.0254 | 0.0353 | 32.6811
9.5 | 0.8656 | 0.02747 | 0.038 | 31.5107
10 | 0.8979 | 0.02985 | 0.0407 | 30.0804
10.5 | 0.928 | 0.03246 | 0.0434 | 28.589
11 | 0.959 | 0.03518 | 0.0459 | 27.2598
11.5 | 0.9866 | 0.03826 | 0.0484 | 25.7867
12 | 1.01 | 0.04179 | 0.0508 | 24.1685
12.5 | 1.0293 | 0.04583 | 0.0529 | 22.4591
13 | 1.0409 | 0.05068 | 0.0546 | 20.5387
13.5 | 1.0457 | 0.05635 | 0.0557 | 18.5572
14 | 1.0448 | 0.06289 | 0.0561 | 16.6131
14.5 | 1.0357 | 0.07062 | 0.0553 | 14.6658
15 | 1.0188 | 0.07974 | 0.0529 | 12.7765
15.5 | 0.9992 | 0.08994 | 0.0488 | 11.1096
16 | 0.9752 | 0.1014 | 0.043 | 9.6174
16.5 | 0.9513 | 0.11364 | 0.0359 | 8.3712
17 | 0.9301 | 0.12609 | 0.0281 | 7.3765
17.5 | 0.909 | 0.13886 | 0.02 | 6.5462
18.5 | 0.8711 | 0.16523 | 0.0023 | 5.272

## 73. Re 5M Mach 0.00 (1)
BIGFOIL.COM POLAR EXPORT
NACA65-120 a=0.6
NACA65-120 a=0.6 |  |  |  | Cl Max: | 1.478 | at alpha= | 16 | deg
JavaFoil+Calcfoil stall+Eppler ext transition |  |  |  | L/D Max: | 119.135 | at alpha= | 5 | deg
Re: | 5000000 |  |  | Cd Min: | 0.005 | at alpha= | -1 | deg
Mach: | 0 |  |  | Cl=0 at alpha= | -0.71429 | deg
|  |  |  | @ Cl=0.1, Cd= | 0.0050448
|  |  |  | @ Cl=0.4, Cd= | 0.0052548
|  |  |  | @ Cl=0.6, Cd= | 0.0056161
alpha (deg) | Cl | Cd | Cm | Cl/Cd
-20 | -1.279 | 0.05284 | 0.024 | -24.208
-19.5 | -1.299 | 0.04813 | 0.023 | -26.983
-19 | -1.316 | 0.04429 | 0.023 | -29.702
-18.5 | -1.331 | 0.04044 | 0.022 | -32.907
-18 | -1.342 | 0.03753 | 0.021 | -35.751
-17.5 | -1.35 | 0.03471 | 0.02 | -38.905
-17 | -1.355 | 0.03273 | 0.019 | -41.385
-16.5 | -1.357 | 0.03055 | 0.019 | -44.415
-16 | -1.356 | 0.02837 | 0.018 | -47.78
-15.5 | -1.351 | 0.02655 | 0.017 | -50.874
-15 | -1.343 | 0.02459 | 0.016 | -54.617
-14.5 | -1.331 | 0.02313 | 0.015 | -57.537
-14 | -1.315 | 0.02183 | 0.014 | -60.236
-13.5 | -1.293 | 0.02044 | 0.013 | -63.285
-13 | -1.268 | 0.01923 | 0.012 | -65.939
-12.5 | -1.239 | 0.01822 | 0.011 | -68.019
-12 | -1.207 | 0.01731 | 0.01 | -69.73
-11.5 | -1.173 | 0.01636 | 0.009 | -71.69
-11 | -1.135 | 0.01556 | 0.008 | -72.961
-10.5 | -1.096 | 0.01477 | 0.007 | -74.196
-10 | -1.053 | 0.01396 | 0.006 | -75.461
-9.5 | -1.009 | 0.01327 | 0.005 | -76.014
-9 | -0.962 | 0.01267 | 0.004 | -75.888
-8.5 | -0.913 | 0.01209 | 0.003 | -75.49
-8 | -0.862 | 0.01157 | 0.002 | -74.454
-7.5 | -0.809 | 0.0111 | 0.001 | -72.935
-7 | -0.755 | 0.01067 | 0 | -70.773
-6.5 | -0.7 | 0.01024 | -0.001 | -68.343
-6 | -0.643 | 0.00986 | -0.002 | -65.259
-5.5 | -0.586 | 0.00952 | -0.003 | -61.489
-5 | -0.533 | 0.00654 | -0.005 | -81.505
-4.5 | -0.472 | 0.00546 | -0.006 | -86.471
-4 | -0.411 | 0.00534 | -0.007 | -76.939
-3.5 | -0.349 | 0.00524 | -0.008 | -66.516
-3 | -0.286 | 0.00522 | -0.009 | -54.863
-2.5 | -0.224 | 0.00513 | -0.01 | -43.717
-2 | -0.162 | 0.00507 | -0.011 | -31.85
-1.5 | -0.099 | 0.00503 | -0.012 | -19.623
-1 | -0.036 | 0.005 | -0.014 | -7.16
-0.5 | 0.027 | 0.00505 | -0.015 | 5.368
0 | 0.09 | 0.00504 | -0.016 | 17.864
0.5 | 0.153 | 0.00507 | -0.017 | 30.174
1 | 0.216 | 0.00508 | -0.018 | 42.531
1.5 | 0.279 | 0.00514 | -0.019 | 54.284
2 | 0.342 | 0.00518 | -0.02 | 66.014
2.5 | 0.404 | 0.00526 | -0.022 | 76.83
3 | 0.467 | 0.00537 | -0.023 | 86.966
3.5 | 0.53 | 0.00544 | -0.024 | 97.385
4 | 0.59 | 0.00558 | -0.025 | 105.653
4.5 | 0.651 | 0.0058 | -0.026 | 112.338
5 | 0.712 | 0.00597 | -0.027 | 119.135
5.5 | 0.764 | 0.00705 | -0.028 | 108.348
6 | 0.818 | 0.00817 | -0.029 | 100.119
6.5 | 0.868 | 0.0114 | -0.03 | 76.144
7 | 0.922 | 0.01191 | -0.031 | 77.418
7.5 | 0.975 | 0.01249 | -0.032 | 78.085
8 | 1.027 | 0.01303 | -0.033 | 78.809
8.5 | 1.077 | 0.01365 | -0.034 | 78.875
9 | 1.125 | 0.01429 | -0.035 | 78.738
9.5 | 1.171 | 0.01494 | -0.036 | 78.429
10 | 1.216 | 0.01564 | -0.037 | 77.725
10.5 | 1.256 | 0.01647 | -0.038 | 76.259
11 | 1.293 | 0.01727 | -0.039 | 74.88
11.5 | 1.327 | 0.01808 | -0.04 | 73.408
12 | 1.358 | 0.01899 | -0.041 | 71.541
12.5 | 1.385 | 0.02011 | -0.042 | 68.886
13 | 1.41 | 0.02115 | -0.042 | 66.631
13.5 | 1.43 | 0.02226 | -0.043 | 64.239
14 | 1.447 | 0.02344 | -0.044 | 61.734
14.5 | 1.46 | 0.02477 | -0.045 | 58.935
15 | 1.469 | 0.02637 | -0.046 | 55.704
15.5 | 1.475 | 0.0278 | -0.047 | 53.077
16 | 1.478 | 0.0294 | -0.047 | 50.262
16.5 | 1.477 | 0.0311 | -0.048 | 47.494
17 | 1.472 | 0.03325 | -0.049 | 44.284
17.5 | 1.464 | 0.03546 | -0.05 | 41.296
18 | 1.454 | 0.03769 | -0.05 | 38.576
18.5 | 1.439 | 0.04043 | -0.051 | 35.596
19 | 1.418 | 0.04352 | -0.052 | 32.589
19.5 | 1.395 | 0.04682 | -0.052 | 29.8
20 | 1.369 | 0.05096 | -0.053 | 26.868

## 74. Re 5M Mach 0.00 (2)
BIGFOIL.COM POLAR EXPORT
NACA65-120 a=0.6
NACA65-120 a=0.6 |  |  |  | Cl Max: | 1.4765 | at alpha= | 20 | deg
XFOIL ncrit=9 |  |  |  | L/D Max: | 108.932 | at alpha= | 4 | deg
Re: | 5000000 |  |  | Cd Min: | 0.05802 | at alpha= | 20 | deg
Mach: | 0 |  |  | Cl=0 at alpha= | -0.71499 | deg
|  |  |  | @ Cl=0.1, Cd= | 0.0043889
|  |  |  | @ Cl=0.4, Cd= | 0.0045316
|  |  |  | @ Cl=0.6, Cd= | 0.0061113
alpha (deg) | Cl | Cd | Cm | Cl/Cd
-20 | -1.4176 | 0.05074 | -0.05 | -27.9385
-19 | -1.4037 | 0.0444 | -0.0463 | -31.6149
-18.5 | -1.3506 | 0.04028 | -0.0546 | -33.5303
-18 | -1.3355 | 0.03747 | -0.0535 | -35.6418
-17.5 | -1.316 | 0.03491 | -0.0527 | -37.6969
-17 | -1.2962 | 0.03239 | -0.0518 | -40.0185
-16.5 | -1.2732 | 0.03018 | -0.0509 | -42.1869
-16 | -1.2499 | 0.02807 | -0.0498 | -44.528
-15.5 | -1.2239 | 0.02621 | -0.0486 | -46.6959
-15 | -1.1971 | 0.02447 | -0.0474 | -48.9211
-14.5 | -1.1682 | 0.02292 | -0.0461 | -50.9686
-14 | -1.1396 | 0.02143 | -0.0447 | -53.1778
-13.5 | -1.1136 | 0.01984 | -0.0428 | -56.129
-12.5 | -1.0567 | 0.0171 | -0.0389 | -61.7953
-12 | -1.0258 | 0.01597 | -0.037 | -64.2329
-11.5 | -0.9926 | 0.01495 | -0.0351 | -66.3946
-11 | -0.9582 | 0.01408 | -0.0333 | -68.054
-10.5 | -0.9273 | 0.0131 | -0.0307 | -70.7863
-10 | -0.8946 | 0.01227 | -0.0282 | -72.9095
-9.5 | -0.8604 | 0.01159 | -0.0257 | -74.2364
-9 | -0.825 | 0.011 | -0.0231 | -75
-8.5 | -0.7927 | 0.01046 | -0.0197 | -75.7839
-8 | -0.76 | 0.01008 | -0.016 | -75.3968
-7.5 | -0.7142 | 0.00972 | -0.0148 | -73.4774
-7 | -0.6676 | 0.00935 | -0.0138 | -71.4011
-6.5 | -0.6186 | 0.00899 | -0.0131 | -68.8098
-6 | -0.5701 | 0.00855 | -0.0124 | -66.6784
-5.5 | -0.5223 | 0.00804 | -0.0116 | -64.9627
-5 | -0.4741 | 0.00744 | -0.0109 | -63.7231
-4.5 | -0.4252 | 0.0068 | -0.0104 | -62.5294
-4 | -0.3755 | 0.00614 | -0.01 | -61.1564
-3.5 | -0.3264 | 0.00534 | -0.0096 | -61.1236
-3 | -0.2736 | 0.00469 | -0.0097 | -58.3369
-2.5 | -0.2152 | 0.00451 | -0.0107 | -47.7162
-2 | -0.1556 | 0.00444 | -0.0119 | -35.045
-1.5 | -0.0951 | 0.00443 | -0.0132 | -21.4673
-1 | -0.0346 | 0.00439 | -0.0145 | -7.8815
-0.5 | 0.0261 | 0.00438 | -0.0158 | 5.9589
0 | 0.0865 | 0.00438 | -0.0171 | 19.7489
0.5 | 0.1469 | 0.00442 | -0.0184 | 33.2353
1 | 0.2079 | 0.00442 | -0.0198 | 47.0362
1.5 | 0.2684 | 0.00445 | -0.0211 | 60.3146
2 | 0.3284 | 0.00448 | -0.0223 | 73.3036
2.5 | 0.3884 | 0.00452 | -0.0236 | 85.9292
3 | 0.4484 | 0.00458 | -0.0248 | 97.9039
3.5 | 0.5063 | 0.00479 | -0.0257 | 105.6994
4 | 0.561 | 0.00515 | -0.0261 | 108.932
4.5 | 0.6036 | 0.0062 | -0.0245 | 97.3548
5 | 0.6484 | 0.00699 | -0.0232 | 92.7611
5.5 | 0.6905 | 0.00775 | -0.0215 | 89.0968
6 | 0.7279 | 0.00853 | -0.0189 | 85.3341
6.5 | 0.7626 | 0.00924 | -0.0157 | 82.5325
7 | 0.7843 | 0.00984 | -0.01 | 79.7053
7.5 | 0.8062 | 0.0107 | -0.0049 | 75.3458
8 | 0.8362 | 0.01151 | -0.0015 | 72.6499
8.5 | 0.8679 | 0.01232 | 0.0013 | 70.4464
9 | 0.902 | 0.01315 | 0.0036 | 68.5932
9.5 | 0.9344 | 0.01408 | 0.006 | 66.3636
10.5 | 0.9986 | 0.01615 | 0.0104 | 61.8328
11 | 1.0298 | 0.01731 | 0.0124 | 59.4916
11.5 | 1.0612 | 0.01851 | 0.0143 | 57.3312
12 | 1.0907 | 0.01983 | 0.0162 | 55.0025
12.5 | 1.1189 | 0.02127 | 0.0181 | 52.6046
13 | 1.1447 | 0.02293 | 0.0201 | 49.9215
13.5 | 1.174 | 0.02444 | 0.0216 | 48.036
14 | 1.2027 | 0.02605 | 0.023 | 46.1689
14.5 | 1.2288 | 0.02787 | 0.0245 | 44.0904
15 | 1.2547 | 0.02974 | 0.0258 | 42.189
15.5 | 1.2788 | 0.03165 | 0.0273 | 40.4044
16 | 1.3244 | 0.0341 | 0.0236 | 38.8387
16.5 | 1.3454 | 0.0369 | 0.0242 | 36.4607
17 | 1.3689 | 0.0393 | 0.025 | 34.8321
17.5 | 1.3921 | 0.04184 | 0.0255 | 33.272
18 | 1.4118 | 0.04467 | 0.0261 | 31.6051
18.5 | 1.4321 | 0.0475 | 0.0265 | 30.1495
19 | 1.4488 | 0.05074 | 0.0269 | 28.5534
19.5 | 1.4639 | 0.05419 | 0.0271 | 27.0142
20 | 1.4765 | 0.05802 | 0.0271 | 25.4481

## 75. Re 5M Mach 0.10 (1)
BIGFOIL.COM POLAR EXPORT
NACA65-120 a=0.6
NACA65-120 a=0.6 |  |  |  | Cl Max: | 1.46 | at alpha= | 15.5 | deg
JavaFoil+Calcfoil stall+Eppler ext transition |  |  |  | L/D Max: | 120.05 | at alpha= | 5 | deg
Re: | 5000000 |  |  | Cd Min: | 0.00504 | at alpha= | -1.5 | deg
Mach: | 0.1 |  |  | Cl=0 at alpha= | -0.71429 | deg
|  |  |  | @ Cl=0.1, Cd= | 0.0050557
|  |  |  | @ Cl=0.4, Cd= | 0.0052556
|  |  |  | @ Cl=0.6, Cd= | 0.0056507
alpha (deg) | Cl | Cd | Cm | Cl/Cd
-20 | -1.229 | 0.05623 | 0.024 | -21.858
-19.5 | -1.254 | 0.05086 | 0.023 | -24.648
-19 | -1.275 | 0.0465 | 0.023 | -27.415
-18.5 | -1.295 | 0.04211 | 0.022 | -30.747
-18 | -1.31 | 0.03892 | 0.021 | -33.657
-17.5 | -1.324 | 0.03547 | 0.02 | -37.316
-17 | -1.33 | 0.03402 | 0.019 | -39.101
-16.5 | -1.336 | 0.03144 | 0.019 | -42.497
-16 | -1.338 | 0.02928 | 0.018 | -45.698
-15.5 | -1.337 | 0.02722 | 0.017 | -49.114
-15 | -1.332 | 0.02523 | 0.016 | -52.779
-14.5 | -1.322 | 0.02362 | 0.015 | -55.979
-14 | -1.308 | 0.02224 | 0.014 | -58.829
-13.5 | -1.289 | 0.02081 | 0.013 | -61.909
-13 | -1.265 | 0.01956 | 0.012 | -64.644
-12.5 | -1.237 | 0.0185 | 0.011 | -66.871
-12 | -1.207 | 0.01744 | 0.01 | -69.183
-11.5 | -1.173 | 0.01662 | 0.009 | -70.591
-11 | -1.137 | 0.01575 | 0.008 | -72.176
-10.5 | -1.097 | 0.01494 | 0.007 | -73.465
-10 | -1.056 | 0.01412 | 0.006 | -74.754
-9.5 | -1.011 | 0.01344 | 0.005 | -75.239
-9 | -0.964 | 0.01279 | 0.004 | -75.412
-8.5 | -0.916 | 0.0122 | 0.003 | -75.077
-8 | -0.865 | 0.01169 | 0.002 | -73.976
-7.5 | -0.812 | 0.01118 | 0.001 | -72.661
-7 | -0.758 | 0.01075 | 0 | -70.559
-6.5 | -0.703 | 0.01031 | -0.001 | -68.181
-6 | -0.646 | 0.00992 | -0.002 | -65.151
-5.5 | -0.588 | 0.00957 | -0.003 | -61.492
-5 | -0.536 | 0.00659 | -0.005 | -81.32
-4.5 | -0.474 | 0.00543 | -0.006 | -87.452
-4 | -0.413 | 0.00539 | -0.007 | -76.519
-3.5 | -0.35 | 0.00529 | -0.008 | -66.197
-3 | -0.288 | 0.00519 | -0.009 | -55.464
-2.5 | -0.226 | 0.00514 | -0.01 | -43.848
-2 | -0.162 | 0.00509 | -0.011 | -31.909
-1.5 | -0.099 | 0.00504 | -0.013 | -19.696
-1 | -0.036 | 0.00505 | -0.014 | -7.118
-0.5 | 0.027 | 0.00507 | -0.015 | 5.375
0 | 0.091 | 0.00505 | -0.016 | 17.929
0.5 | 0.154 | 0.00509 | -0.017 | 30.222
1 | 0.217 | 0.00512 | -0.018 | 42.414
1.5 | 0.28 | 0.00512 | -0.019 | 54.701
2 | 0.343 | 0.00522 | -0.021 | 65.796
2.5 | 0.407 | 0.00526 | -0.022 | 77.283
3 | 0.47 | 0.00539 | -0.023 | 87.181
3.5 | 0.533 | 0.0055 | -0.024 | 96.943
4 | 0.593 | 0.00563 | -0.025 | 105.324
4.5 | 0.654 | 0.00581 | -0.026 | 112.535
5 | 0.715 | 0.00596 | -0.027 | 120.05
5.5 | 0.767 | 0.00712 | -0.028 | 107.758
6 | 0.822 | 0.00825 | -0.029 | 99.563
6.5 | 0.872 | 0.0115 | -0.03 | 75.8
7 | 0.926 | 0.01202 | -0.031 | 77.034
7.5 | 0.979 | 0.01259 | -0.032 | 77.774
8 | 1.031 | 0.0132 | -0.033 | 78.119
8.5 | 1.081 | 0.01378 | -0.034 | 78.453
9 | 1.129 | 0.01446 | -0.035 | 78.088
9.5 | 1.175 | 0.0151 | -0.036 | 77.816
10 | 1.219 | 0.01586 | -0.037 | 76.844
10.5 | 1.258 | 0.01669 | -0.038 | 75.401
11 | 1.295 | 0.01749 | -0.039 | 74.031
11.5 | 1.328 | 0.01835 | -0.04 | 72.389
12 | 1.358 | 0.01933 | -0.041 | 70.236
12.5 | 1.384 | 0.02044 | -0.042 | 67.716
13 | 1.406 | 0.02148 | -0.043 | 65.454
13.5 | 1.425 | 0.02263 | -0.043 | 62.962
14 | 1.44 | 0.02383 | -0.044 | 60.417
14.5 | 1.45 | 0.02522 | -0.045 | 57.517
15 | 1.457 | 0.02673 | -0.046 | 54.512
15.5 | 1.46 | 0.0283 | -0.047 | 51.609
16 | 1.459 | 0.03004 | -0.048 | 48.574
16.5 | 1.455 | 0.03184 | -0.048 | 45.696
17 | 1.447 | 0.03393 | -0.049 | 42.64
17.5 | 1.435 | 0.03653 | -0.05 | 39.281
18 | 1.42 | 0.03918 | -0.051 | 36.246
18.5 | 1.402 | 0.04182 | -0.051 | 33.513
19 | 1.375 | 0.04544 | -0.052 | 30.263
19.5 | 1.348 | 0.04873 | -0.052 | 27.658
20 | 1.316 | 0.05352 | -0.053 | 24.599

## 76. Re 5M Mach 0.10 (2)
BIGFOIL.COM POLAR EXPORT
NACA65-120 a=0.6
NACA65-120 a=0.6 |  |  |  | Cl Max: | 1.4708 | at alpha= | 20 | deg
XFOIL ncrit=9 |  |  |  | L/D Max: | 109.419 | at alpha= | 4 | deg
Re: | 5000000 |  |  | Cd Min: | 0.06036 | at alpha= | 20 | deg
Mach: | 0.1 |  |  | Cl=0 at alpha= | -0.71522 | deg
|  |  |  | @ Cl=0.1, Cd= | 0.0043964
|  |  |  | @ Cl=0.4, Cd= | 0.004539
|  |  |  | @ Cl=0.6, Cd= | 0.0060533
alpha (deg) | Cl | Cd | Cm | Cl/Cd
-20 | -1.4109 | 0.05309 | -0.0519 | -26.5756
-19 | -1.3951 | 0.04637 | -0.0488 | -30.0863
-18.5 | -1.3411 | 0.04251 | -0.0566 | -31.5479
-18 | -1.3296 | 0.03923 | -0.0555 | -33.8924
-17.5 | -1.3115 | 0.0364 | -0.0548 | -36.0302
-17 | -1.2942 | 0.0336 | -0.0538 | -38.5179
-16.5 | -1.2709 | 0.03132 | -0.0528 | -40.5779
-16 | -1.2473 | 0.02914 | -0.0517 | -42.8037
-15.5 | -1.2216 | 0.02717 | -0.0506 | -44.9614
-15 | -1.1957 | 0.02528 | -0.0493 | -47.2983
-14.5 | -1.1676 | 0.0236 | -0.048 | -49.4746
-14 | -1.1391 | 0.02204 | -0.0465 | -51.6833
-13.5 | -1.111 | 0.0205 | -0.0447 | -54.1951
-13 | -1.0854 | 0.01891 | -0.0426 | -57.3982
-12.5 | -1.0558 | 0.01757 | -0.0407 | -60.0911
-11.5 | -0.9917 | 0.01531 | -0.0368 | -64.7747
-11 | -0.9572 | 0.01439 | -0.0349 | -66.5184
-10.5 | -0.9251 | 0.0134 | -0.0325 | -69.0373
-10 | -0.8931 | 0.0125 | -0.0298 | -71.448
-9.5 | -0.8585 | 0.01178 | -0.0273 | -72.8778
-9 | -0.823 | 0.01115 | -0.0248 | -73.8117
-8.5 | -0.7893 | 0.01059 | -0.0216 | -74.5326
-8 | -0.7592 | 0.01014 | -0.0174 | -74.8718
-7.5 | -0.7155 | 0.00979 | -0.0157 | -73.0848
-7 | -0.6693 | 0.00941 | -0.0145 | -71.1265
-6.5 | -0.6205 | 0.00904 | -0.0137 | -68.6394
-5.5 | -0.5243 | 0.00809 | -0.012 | -64.8084
-5 | -0.4758 | 0.00749 | -0.0113 | -63.5247
-4.5 | -0.4272 | 0.00683 | -0.0106 | -62.5476
-4 | -0.3775 | 0.00617 | -0.0102 | -61.1831
-3.5 | -0.3282 | 0.00536 | -0.0097 | -61.2313
-3 | -0.2754 | 0.0047 | -0.0098 | -58.5957
-2.5 | -0.2166 | 0.00451 | -0.0108 | -48.0266
-2 | -0.1566 | 0.00446 | -0.0119 | -35.1121
-1.5 | -0.0957 | 0.00444 | -0.0133 | -21.5541
-1 | -0.0348 | 0.00439 | -0.0146 | -7.9271
-0.5 | 0.0263 | 0.0044 | -0.0159 | 5.9773
0 | 0.087 | 0.00439 | -0.0172 | 19.8178
0.5 | 0.1478 | 0.00442 | -0.0185 | 33.4389
1 | 0.2093 | 0.00442 | -0.0199 | 47.3529
1.5 | 0.2701 | 0.00446 | -0.0212 | 60.5605
2 | 0.3305 | 0.00449 | -0.0224 | 73.608
2.5 | 0.3909 | 0.00453 | -0.0237 | 86.2914
3 | 0.4513 | 0.00459 | -0.0249 | 98.3224
3.5 | 0.5096 | 0.00481 | -0.0258 | 105.9459
4 | 0.5646 | 0.00516 | -0.0262 | 109.4186
4.5 | 0.607 | 0.00623 | -0.0245 | 97.4318
5 | 0.6514 | 0.00703 | -0.0231 | 92.66
5.5 | 0.693 | 0.00781 | -0.0211 | 88.7324
6 | 0.7294 | 0.0086 | -0.0183 | 84.814
6.5 | 0.7624 | 0.0093 | -0.0147 | 81.9785
7 | 0.7811 | 0.00997 | -0.0084 | 78.345
7.5 | 0.804 | 0.01086 | -0.0036 | 74.0331
8 | 0.8341 | 0.01171 | -0.0002 | 71.2297
8.5 | 0.8663 | 0.01256 | 0.0026 | 68.9729
9 | 0.8998 | 0.01345 | 0.005 | 66.8996
9.5 | 0.9327 | 0.0144 | 0.0073 | 64.7708
10 | 0.9658 | 0.01543 | 0.0095 | 62.5924
10.5 | 0.9962 | 0.0166 | 0.0118 | 60.012
11 | 1.0279 | 0.01779 | 0.0138 | 57.7797
11.5 | 1.0594 | 0.01902 | 0.0157 | 55.6993
12 | 1.0892 | 0.02038 | 0.0177 | 53.4446
12.5 | 1.1176 | 0.02186 | 0.0196 | 51.1253
13 | 1.1441 | 0.02355 | 0.0215 | 48.5817
13.5 | 1.1724 | 0.02519 | 0.0231 | 46.5423
14 | 1.2011 | 0.02686 | 0.0245 | 44.7171
14.5 | 1.2284 | 0.02866 | 0.0259 | 42.8611
15 | 1.2532 | 0.03068 | 0.0274 | 40.8475
15.5 | 1.276 | 0.0328 | 0.029 | 38.9024
16 | 1.3216 | 0.03524 | 0.0255 | 37.5028
16.5 | 1.3446 | 0.03808 | 0.0257 | 35.3099
17 | 1.3667 | 0.04073 | 0.0265 | 33.5551
17.5 | 1.39 | 0.0433 | 0.0271 | 32.1016
18 | 1.4103 | 0.04615 | 0.0278 | 30.559
18.5 | 1.428 | 0.04934 | 0.0282 | 28.942
19 | 1.4426 | 0.05288 | 0.0286 | 27.2806
19.5 | 1.4583 | 0.0564 | 0.0287 | 25.8564
20 | 1.4708 | 0.06036 | 0.0287 | 24.3671

## 77. Re 5M Mach 0.25 (1)
BIGFOIL.COM POLAR EXPORT
NACA65-120 a=0.6
NACA65-120 a=0.6 |  |  |  | Cl Max: | 1.376 | at alpha= | 13.5 | deg
JavaFoil+Calcfoil stall+Eppler ext transition |  |  |  | L/D Max: | 124.657 | at alpha= | 4.5 | deg
Re: | 5000000 |  |  | Cd Min: | 0.00509 | at alpha= | -1.5 | deg
Mach: | 0.25 |  |  | Cl=0 at alpha= | -0.71539 | deg
|  |  |  | @ Cl=0.1, Cd= | 0.0051143
|  |  |  | @ Cl=0.4, Cd= | 0.0053251
|  |  |  | @ Cl=0.6, Cd= | 0.0057268
alpha (deg) | Cl | Cd | Cm | Cl/Cd
-19 | -0.847 | 0.13256 | 0.017 | -6.392
-18.5 | -0.949 | 0.07975 | 0.02 | -11.898
-18 | -1.02 | 0.06032 | 0.021 | -16.904
-17.5 | -1.074 | 0.05077 | 0.02 | -21.145
-17 | -1.125 | 0.04166 | 0.02 | -26.991
-16.5 | -1.16 | 0.03833 | 0.019 | -30.263
-16 | -1.189 | 0.03554 | 0.018 | -33.453
-15.5 | -1.214 | 0.03216 | 0.017 | -37.76
-15 | -1.232 | 0.02956 | 0.016 | -41.698
-14.5 | -1.244 | 0.02723 | 0.015 | -45.687
-14 | -1.249 | 0.02529 | 0.015 | -49.364
-13.5 | -1.244 | 0.0235 | 0.014 | -52.919
-13 | -1.232 | 0.02192 | 0.013 | -56.212
-12.5 | -1.216 | 0.02032 | 0.012 | -59.865
-12 | -1.194 | 0.01916 | 0.011 | -62.335
-11.5 | -1.168 | 0.0179 | 0.01 | -65.269
-11 | -1.138 | 0.01701 | 0.009 | -66.902
-10.5 | -1.103 | 0.01608 | 0.008 | -68.615
-10 | -1.065 | 0.01511 | 0.007 | -70.512
-9.5 | -1.024 | 0.01429 | 0.005 | -71.642
-9 | -0.979 | 0.0136 | 0.004 | -71.961
-8.5 | -0.931 | 0.01289 | 0.003 | -72.268
-8 | -0.881 | 0.01227 | 0.002 | -71.785
-7.5 | -0.829 | 0.01173 | 0.001 | -70.635
-7 | -0.774 | 0.01122 | 0 | -69.013
-6.5 | -0.718 | 0.01072 | -0.001 | -66.993
-6 | -0.661 | 0.01031 | -0.002 | -64.083
-5.5 | -0.602 | 0.00992 | -0.003 | -60.718
-5 | -0.548 | 0.00626 | -0.005 | -87.515
-4.5 | -0.487 | 0.00558 | -0.006 | -87.327
-4 | -0.424 | 0.00547 | -0.007 | -77.542
-3.5 | -0.36 | 0.00536 | -0.008 | -67.125
-3 | -0.296 | 0.00525 | -0.009 | -56.352
-2.5 | -0.232 | 0.00524 | -0.011 | -44.235
-2 | -0.167 | 0.00518 | -0.012 | -32.193
-1.5 | -0.102 | 0.00509 | -0.013 | -20.012
-1 | -0.037 | 0.00511 | -0.014 | -7.233
-0.5 | 0.028 | 0.00512 | -0.015 | 5.469
0 | 0.093 | 0.00511 | -0.016 | 18.205
0.5 | 0.158 | 0.00515 | -0.018 | 30.699
1 | 0.223 | 0.00515 | -0.019 | 43.268
1.5 | 0.288 | 0.00522 | -0.02 | 55.191
2 | 0.353 | 0.00526 | -0.021 | 67.069
2.5 | 0.418 | 0.00535 | -0.022 | 78.047
3 | 0.483 | 0.00547 | -0.023 | 88.175
3.5 | 0.547 | 0.00559 | -0.025 | 97.924
4 | 0.609 | 0.00575 | -0.026 | 105.892
4.5 | 0.669 | 0.00537 | -0.027 | 124.657
5 | 0.73 | 0.00597 | -0.028 | 122.179
5.5 | 0.785 | 0.00738 | -0.029 | 106.358
6 | 0.84 | 0.00882 | -0.03 | 95.291
6.5 | 0.891 | 0.01205 | -0.031 | 73.993
7 | 0.946 | 0.01261 | -0.032 | 75.069
7.5 | 1 | 0.01325 | -0.033 | 75.461
8 | 1.051 | 0.01388 | -0.034 | 75.742
8.5 | 1.1 | 0.0146 | -0.035 | 75.391
9 | 1.147 | 0.01533 | -0.036 | 74.83
9.5 | 1.192 | 0.01611 | -0.037 | 73.954
10 | 1.233 | 0.01694 | -0.038 | 72.769
10.5 | 1.268 | 0.01783 | -0.039 | 71.153
11 | 1.299 | 0.01883 | -0.04 | 68.989
11.5 | 1.326 | 0.0199 | -0.041 | 66.616
12 | 1.347 | 0.021 | -0.042 | 64.138
12.5 | 1.363 | 0.02218 | -0.043 | 61.443
13 | 1.372 | 0.02366 | -0.044 | 58.012
13.5 | 1.376 | 0.02505 | -0.044 | 54.943
14 | 1.374 | 0.02643 | -0.045 | 51.994
14.5 | 1.366 | 0.0283 | -0.046 | 48.265
15 | 1.351 | 0.03023 | -0.047 | 44.673
15.5 | 1.329 | 0.0326 | -0.048 | 40.753
16 | 1.3 | 0.03525 | -0.049 | 36.894
16.5 | 1.265 | 0.03878 | -0.049 | 32.617
17 | 1.223 | 0.04297 | -0.05 | 28.458
17.5 | 1.176 | 0.04725 | -0.05 | 24.878
18 | 1.123 | 0.05236 | -0.051 | 21.452
18.5 | 1.052 | 0.06569 | -0.05 | 16.015

## 78. Re 5M Mach 0.25 (2)
BIGFOIL.COM POLAR EXPORT
NACA65-120 a=0.6
NACA65-120 a=0.6 |  |  |  | Cl Max: | 1.4097 | at alpha= | 19.5 | deg
XFOIL ncrit=9 |  |  |  | L/D Max: | 111.546 | at alpha= | 4 | deg
Re: | 5000000 |  |  | Cd Min: | 0.07767 | at alpha= | 20 | deg
Mach: | 0.25 |  |  | Cl=0 at alpha= | -0.71643 | deg
|  |  |  | @ Cl=0.1, Cd= | 0.0044768
|  |  |  | @ Cl=0.4, Cd= | 0.0045962
|  |  |  | @ Cl=0.6, Cd= | 0.0056752
alpha (deg) | Cl | Cd | Cm | Cl/Cd
-19 | -1.324 | 0.05882 | -0.0628 | -22.5094
-18.5 | -1.3076 | 0.05377 | -0.065 | -24.3184
-18 | -1.2933 | 0.04976 | -0.0649 | -25.9908
-17.5 | -1.2823 | 0.0456 | -0.0645 | -28.1206
-17 | -1.2623 | 0.0423 | -0.064 | -29.8416
-16.5 | -1.2509 | 0.03846 | -0.063 | -32.5247
-16 | -1.2317 | 0.03539 | -0.0619 | -34.8036
-15.5 | -1.2091 | 0.0327 | -0.0606 | -36.9755
-15 | -1.1849 | 0.03025 | -0.0592 | -39.1702
-14.5 | -1.1578 | 0.02805 | -0.0577 | -41.2763
-14 | -1.13 | 0.02601 | -0.0561 | -43.4448
-13.5 | -1.1013 | 0.02412 | -0.0543 | -45.6592
-13 | -1.0708 | 0.02242 | -0.0525 | -47.7609
-12.5 | -1.0456 | 0.02054 | -0.05 | -50.9056
-12 | -1.0158 | 0.01898 | -0.0478 | -53.5195
-11.5 | -0.9839 | 0.01758 | -0.0456 | -55.967
-11 | -0.9502 | 0.01635 | -0.0434 | -58.1162
-10.5 | -0.9159 | 0.01518 | -0.0411 | -60.336
-10 | -0.8837 | 0.01403 | -0.0384 | -62.9865
-9.5 | -0.8493 | 0.01302 | -0.0357 | -65.2304
-9 | -0.8135 | 0.01216 | -0.0331 | -66.8997
-8 | -0.7415 | 0.01072 | -0.0272 | -69.1698
-7.5 | -0.7072 | 0.01014 | -0.0235 | -69.7436
-7 | -0.6738 | 0.00976 | -0.0193 | -69.0369
-6.5 | -0.6273 | 0.00935 | -0.0176 | -67.0909
-6 | -0.5794 | 0.00894 | -0.0162 | -64.8098
-5.5 | -0.5331 | 0.00837 | -0.0146 | -63.6918
-5 | -0.4853 | 0.00775 | -0.0132 | -62.6194
-4.5 | -0.4374 | 0.00705 | -0.012 | -62.0426
-4 | -0.3881 | 0.00633 | -0.0111 | -61.3112
-3.5 | -0.3383 | 0.00546 | -0.0104 | -61.9597
-3 | -0.285 | 0.00475 | -0.0102 | -60
-2.5 | -0.2243 | 0.00457 | -0.0111 | -49.081
-2 | -0.1621 | 0.00451 | -0.0123 | -35.9424
-1.5 | -0.0988 | 0.00448 | -0.0137 | -22.0536
-1 | -0.0359 | 0.00444 | -0.015 | -8.0856
-0.5 | 0.0274 | 0.00447 | -0.0164 | 6.1298
0 | 0.0899 | 0.00448 | -0.0177 | 20.067
0.5 | 0.1533 | 0.00446 | -0.0191 | 34.3722
1 | 0.2166 | 0.00447 | -0.0206 | 48.4564
1.5 | 0.2796 | 0.00452 | -0.0219 | 61.8584
2 | 0.3424 | 0.00455 | -0.0232 | 75.2527
2.5 | 0.4047 | 0.0046 | -0.0244 | 87.9783
3 | 0.4674 | 0.00464 | -0.0257 | 100.7328
3.5 | 0.5277 | 0.00485 | -0.0265 | 108.8041
4 | 0.5845 | 0.00524 | -0.0267 | 111.5458
4.5 | 0.6251 | 0.00638 | -0.0244 | 97.9781
5 | 0.667 | 0.00726 | -0.0221 | 91.8733
5.5 | 0.7056 | 0.00809 | -0.0192 | 87.2188
6 | 0.7341 | 0.00893 | -0.0144 | 82.206
6.5 | 0.7459 | 0.00978 | -0.0066 | 76.2679
7 | 0.7666 | 0.01086 | -0.0011 | 70.5893
7.5 | 0.7915 | 0.01199 | 0.0032 | 66.0133
8 | 0.8241 | 0.01298 | 0.0062 | 63.49
8.5 | 0.8574 | 0.01403 | 0.0089 | 61.1119
9 | 0.8899 | 0.01517 | 0.0116 | 58.6618
9.5 | 0.9248 | 0.01628 | 0.0138 | 56.8059
10 | 0.9563 | 0.01758 | 0.0163 | 54.397
10.5 | 0.9879 | 0.01896 | 0.0187 | 52.1044
11 | 1.0197 | 0.02038 | 0.0208 | 50.0343
11.5 | 1.0504 | 0.02192 | 0.023 | 47.9197
12 | 1.0788 | 0.02368 | 0.0252 | 45.5574
12.5 | 1.1071 | 0.02553 | 0.0272 | 43.3647
13.5 | 1.1659 | 0.02932 | 0.0307 | 39.7647
14 | 1.1934 | 0.03146 | 0.0323 | 37.9339
14.5 | 1.2198 | 0.03372 | 0.0338 | 36.1744
15 | 1.2422 | 0.03631 | 0.0355 | 34.211
15.5 | 1.2609 | 0.03922 | 0.0372 | 32.1494
16 | 1.2943 | 0.04208 | 0.0363 | 30.7581
17.5 | 1.3696 | 0.05222 | 0.0357 | 26.2275
18 | 1.3842 | 0.05616 | 0.0363 | 24.6474
18.5 | 1.3961 | 0.06053 | 0.0366 | 23.0646
19 | 1.4039 | 0.06546 | 0.0365 | 21.4467
19.5 | 1.4097 | 0.07083 | 0.036 | 19.9026
20 | 1.4042 | 0.07767 | 0.0347 | 18.0791

## 79. Re 5M Mach 0.50 (1)
BIGFOIL.COM POLAR EXPORT
NACA65-120 a=0.6
NACA65-120 a=0.6 |  |  |  | Cl Max: | 1.2 | at alpha= | 20 | deg
JavaFoil+Calcfoil stall+Eppler ext transition |  |  |  | L/D Max: | 114.038 | at alpha= | 4.5 | deg
Re: | 5000000 |  |  | Cd Min: | 0.00516 | at alpha= | 1.5 | deg
Mach: | 0.5 |  |  | Cl=0 at alpha= | -0.71528 | deg
|  |  |  | @ Cl=0.1, Cd= | 0.0054478
|  |  |  | @ Cl=0.4, Cd= | 0.0056344
|  |  |  | @ Cl=0.6, Cd= | 0.0059999
alpha (deg) | Cl | Cd | Cm | Cl/Cd
-20 | -1.097 | 0.16214 | 0.018 | -6.766
-19.5 | -1.069 | 0.15453 | 0.018 | -6.915
-19 | -1.045 | 0.16007 | 0.018 | -6.529
-18.5 | -1.018 | 0.1461 | 0.017 | -6.97
-18 | -0.984 | 0.14449 | 0.015 | -6.812
-17.5 | -0.955 | 0.13734 | 0.014 | -6.953
-17 | -0.931 | 0.13802 | 0.014 | -6.744
-16.5 | -0.903 | 0.12735 | 0.013 | -7.087
-16 | -0.87 | 0.12512 | 0.012 | -6.953
-15.5 | -0.841 | 0.1196 | 0.011 | -7.034
-15 | -0.817 | 0.11648 | 0.011 | -7.015
-14.5 | -0.786 | 0.10898 | 0.01 | -7.209
-14 | -0.756 | 0.10538 | 0.009 | -7.174
-13.5 | -0.728 | 0.1025 | 0.008 | -7.104
-13 | -0.7 | 0.09819 | 0.008 | -7.133
-12.5 | -0.672 | 0.0903 | 0.007 | -7.439
-12 | -0.644 | 0.08166 | 0.006 | -7.889
-11.5 | -0.715 | 0.02837 | 0.01 | -25.193
-11 | -0.691 | 0.02424 | 0.009 | -28.495
-10.5 | -0.559 | 0.07171 | 0.004 | -7.794
-10 | -0.626 | 0.02258 | 0.007 | -27.708
-9.5 | -0.924 | 0.02031 | 0.006 | -45.49
-9 | -0.959 | 0.01841 | 0.005 | -52.097
-8.5 | -0.952 | 0.01694 | 0.004 | -56.184
-8 | -0.924 | 0.01572 | 0.002 | -58.773
-7.5 | -0.884 | 0.01465 | 0.001 | -60.346
-7 | -0.836 | 0.01376 | 0 | -60.748
-6.5 | -0.781 | 0.01298 | -0.001 | -60.173
-6 | -0.723 | 0.01227 | -0.003 | -58.877
-5.5 | -0.661 | 0.01166 | -0.004 | -56.645
-5 | -0.596 | 0.0111 | -0.005 | -53.737
-4.5 | -0.536 | 0.00711 | -0.006 | -75.416
-4 | -0.471 | 0.00545 | -0.008 | -86.428
-3.5 | -0.402 | 0.00579 | -0.009 | -69.412
-3 | -0.33 | 0.00564 | -0.01 | -58.517
-2.5 | -0.259 | 0.00552 | -0.012 | -46.924
-2 | -0.187 | 0.00546 | -0.013 | -34.191
-1.5 | -0.114 | 0.00546 | -0.014 | -20.869
-1 | -0.041 | 0.00538 | -0.016 | -7.676
-0.5 | 0.031 | 0.00541 | -0.017 | 5.784
0 | 0.104 | 0.00545 | -0.018 | 19.08
0.5 | 0.177 | 0.00552 | -0.02 | 31.981
1 | 0.249 | 0.00556 | -0.021 | 44.802
1.5 | 0.321 | 0.00516 | -0.022 | 62.165
2 | 0.392 | 0.00562 | -0.023 | 69.791
2.5 | 0.464 | 0.00575 | -0.025 | 80.604
3 | 0.535 | 0.00589 | -0.026 | 90.801
3.5 | 0.606 | 0.00601 | -0.027 | 100.801
4 | 0.671 | 0.00624 | -0.028 | 107.596
4.5 | 0.738 | 0.00647 | -0.03 | 114.038
5 | 0.8 | 0.00809 | -0.031 | 98.866
5.5 | 0.86 | 0.00973 | -0.032 | 88.376
6 | 0.915 | 0.01394 | -0.033 | 65.651
6.5 | 0.972 | 0.0148 | -0.034 | 65.669
7 | 1.025 | 0.01578 | -0.035 | 64.981
7.5 | 1.073 | 0.01681 | -0.036 | 63.846
8 | 1.113 | 0.01794 | -0.037 | 62.035
8.5 | 1.142 | 0.0192 | -0.038 | 59.512
9 | 1.155 | 0.0206 | -0.04 | 56.096
9.5 | 1.14 | 0.02223 | -0.041 | 51.276
10 | 1.053 | 0.02432 | -0.042 | 43.296
10.5 | 0.752 | 0.02643 | -0.043 | 28.451
11 | 0.676 | 0.07117 | -0.028 | 9.496
11.5 | 0.694 | 0.08446 | -0.022 | 8.214
12 | 0.844 | 0.03139 | -0.046 | 26.899
12.5 | 0.765 | 0.08036 | -0.032 | 9.523
13 | 0.779 | 0.09649 | -0.026 | 8.069
13.5 | 0.809 | 0.10451 | -0.028 | 7.743
14 | 0.834 | 0.10567 | -0.027 | 7.893
14.5 | 0.863 | 0.1123 | -0.029 | 7.686
15 | 0.899 | 0.11525 | -0.033 | 7.798
15.5 | 0.919 | 0.11959 | -0.03 | 7.685
16 | 0.949 | 0.12537 | -0.033 | 7.569
16.5 | 0.992 | 0.123 | -0.039 | 8.065
17 | 1.004 | 0.13258 | -0.034 | 7.574
17.5 | 1.033 | 0.13692 | -0.035 | 7.544
18 | 1.081 | 0.13176 | -0.042 | 8.204
18.5 | 1.11 | 0.14019 | -0.043 | 7.918
19 | 1.117 | 0.14993 | -0.038 | 7.45
19.5 | 1.151 | 0.15554 | -0.041 | 7.398
20 | 1.2 | 0.14756 | -0.047 | 8.133

## 80. Re 5M Mach 0.50 (2)
BIGFOIL.COM POLAR EXPORT
NACA65-120 a=0.6
NACA65-120 a=0.6 |  |  |  | Cl Max: | 1.0728 | at alpha= | 13.5 | deg
XFOIL ncrit=9 |  |  |  | L/D Max: | 121.812 | at alpha= | 4 | deg
Re: | 5000000 |  |  | Cd Min: | 0.16253 | at alpha= | 18.5 | deg
Mach: | 0.5 |  |  | Cl=0 at alpha= | -0.71605 | deg
|  |  |  | @ Cl=0.1, Cd= | 0.0047094
|  |  |  | @ Cl=0.4, Cd= | 0.0048166
|  |  |  | @ Cl=0.6, Cd= | 0.0051111
alpha (deg) | Cl | Cd | Cm | Cl/Cd
-17.5 | -0.7236 | 0.14687 | -0.033 | -4.9268
-17 | -0.7432 | 0.13355 | -0.0418 | -5.565
-16 | -0.7865 | 0.10734 | -0.0594 | -7.3272
-15.5 | -0.8115 | 0.09458 | -0.0677 | -8.58
-15 | -0.84 | 0.08232 | -0.0752 | -10.2041
-14.5 | -0.8701 | 0.07096 | -0.0811 | -12.2618
-14 | -0.8965 | 0.06115 | -0.0847 | -14.6607
-13 | -0.9273 | 0.04605 | -0.0857 | -20.1368
-12.5 | -0.9307 | 0.04035 | -0.0841 | -23.0657
-12 | -0.9234 | 0.03578 | -0.0816 | -25.8077
-11.5 | -0.9097 | 0.03186 | -0.0787 | -28.553
-11 | -0.8882 | 0.02865 | -0.0755 | -31.0017
-10.5 | -0.863 | 0.02583 | -0.0722 | -33.4108
-10 | -0.8337 | 0.0234 | -0.0689 | -35.6282
-9.5 | -0.8021 | 0.02126 | -0.0655 | -37.7281
-9 | -0.7704 | 0.01925 | -0.0619 | -40.0208
-8.5 | -0.7336 | 0.01759 | -0.0586 | -41.7055
-8 | -0.6945 | 0.0161 | -0.0554 | -43.1366
-7.5 | -0.6576 | 0.0146 | -0.0519 | -45.0411
-7 | -0.6173 | 0.01335 | -0.0487 | -46.2397
-6.5 | -0.5768 | 0.01218 | -0.0454 | -47.3563
-6 | -0.5359 | 0.01114 | -0.042 | -48.1059
-5.5 | -0.5014 | 0.01009 | -0.0376 | -49.6928
-5 | -0.4859 | 0.00892 | -0.0296 | -54.4731
-4.5 | -0.4648 | 0.00803 | -0.0219 | -57.8829
-4 | -0.4248 | 0.00709 | -0.0176 | -59.9154
-3 | -0.3284 | 0.00503 | -0.0123 | -65.2883
-2.5 | -0.2586 | 0.0048 | -0.013 | -53.875
-2 | -0.1863 | 0.00475 | -0.0143 | -39.2211
-1.5 | -0.1139 | 0.00475 | -0.0157 | -23.9789
-1 | -0.0414 | 0.00472 | -0.0171 | -8.7712
-0.5 | 0.0315 | 0.0047 | -0.0187 | 6.7021
0 | 0.1044 | 0.00471 | -0.0203 | 22.1656
0.5 | 0.177 | 0.00476 | -0.0218 | 37.1849
1 | 0.2489 | 0.00479 | -0.0232 | 51.9624
1.5 | 0.3219 | 0.00478 | -0.0247 | 67.3431
2 | 0.3947 | 0.00481 | -0.0262 | 82.0582
2.5 | 0.4667 | 0.0049 | -0.0273 | 95.2449
3 | 0.539 | 0.00498 | -0.0285 | 108.2329
3.5 | 0.6088 | 0.00513 | -0.0291 | 118.6745
4 | 0.6724 | 0.00552 | -0.0285 | 121.8116
4.5 | 0.6951 | 0.00701 | -0.0212 | 99.1583
5 | 0.6934 | 0.00821 | -0.0095 | 84.458
5.5 | 0.6933 | 0.00991 | 0.0005 | 69.9596
6 | 0.6973 | 0.01205 | 0.0086 | 57.8672
6.5 | 0.7042 | 0.01445 | 0.0154 | 48.7336
7 | 0.7157 | 0.01689 | 0.0213 | 42.3742
7.5 | 0.7428 | 0.01881 | 0.0253 | 39.4896
8 | 0.7774 | 0.02055 | 0.0285 | 37.8297
8.5 | 0.8115 | 0.02244 | 0.0316 | 36.1631
9 | 0.8484 | 0.0243 | 0.0343 | 34.9136
9.5 | 0.8836 | 0.02637 | 0.0371 | 33.5078
10 | 0.9162 | 0.02864 | 0.04 | 31.9902
10.5 | 0.9512 | 0.03097 | 0.0426 | 30.7136
11 | 0.9825 | 0.03361 | 0.0453 | 29.2324
11.5 | 1.0112 | 0.03659 | 0.0479 | 27.636
12 | 1.0322 | 0.04019 | 0.0505 | 25.683
12.5 | 1.0534 | 0.04404 | 0.0528 | 23.9192
13 | 1.0666 | 0.04867 | 0.0548 | 21.9149
13.5 | 1.0728 | 0.05411 | 0.0563 | 19.8263
14 | 1.07 | 0.06067 | 0.0569 | 17.6364
14.5 | 1.0623 | 0.06809 | 0.0565 | 15.6014
15 | 1.0468 | 0.07691 | 0.0545 | 13.6107
15.5 | 1.0285 | 0.08672 | 0.0509 | 11.86
16 | 1.006 | 0.09777 | 0.0455 | 10.2895
16.5 | 0.9831 | 0.10967 | 0.0388 | 8.9642
17 | 0.9598 | 0.12219 | 0.031 | 7.855
17.5 | 0.9311 | 0.136 | 0.0219 | 6.8463
18 | 0.9079 | 0.14938 | 0.013 | 6.0778
18.5 | 0.8854 | 0.16253 | 0.0048 | 5.4476

## 81. Re 6M Mach 0.00 (1)
BIGFOIL.COM POLAR EXPORT
NACA65-120 a=0.6
NACA65-120 a=0.6 |  |  |  | Cl Max: | 1.48 | at alpha= | 16 | deg
JavaFoil+Calcfoil stall+Eppler ext transition |  |  |  | L/D Max: | 114.724 | at alpha= | 4.5 | deg
Re: | 6000000 |  |  | Cd Min: | 0.00493 | at alpha= | -0.5 | deg
Mach: | 0 |  |  | Cl=0 at alpha= | -0.71429 | deg
|  |  |  | @ Cl=0.1, Cd= | 0.00496
|  |  |  | @ Cl=0.4, Cd= | 0.0051487
|  |  |  | @ Cl=0.6, Cd= | 0.0055613
alpha (deg) | Cl | Cd | Cm | Cl/Cd
-20 | -1.283 | 0.05015 | 0.024 | -25.586
-19.5 | -1.302 | 0.04625 | 0.023 | -28.144
-19 | -1.319 | 0.04222 | 0.023 | -31.242
-18.5 | -1.333 | 0.03893 | 0.022 | -34.244
-18 | -1.345 | 0.0359 | 0.021 | -37.455
-17.5 | -1.352 | 0.03348 | 0.02 | -40.4
-17 | -1.357 | 0.03153 | 0.019 | -43.03
-16.5 | -1.359 | 0.02926 | 0.019 | -46.45
-16 | -1.358 | 0.02721 | 0.018 | -49.907
-15.5 | -1.353 | 0.02551 | 0.017 | -53.044
-15 | -1.345 | 0.02381 | 0.016 | -56.469
-14.5 | -1.333 | 0.02225 | 0.015 | -59.909
-14 | -1.317 | 0.02099 | 0.014 | -62.748
-13.5 | -1.295 | 0.01968 | 0.013 | -65.802
-13 | -1.27 | 0.01853 | 0.012 | -68.514
-12.5 | -1.241 | 0.01754 | 0.011 | -70.737
-12 | -1.209 | 0.01668 | 0.01 | -72.479
-11.5 | -1.175 | 0.01579 | 0.009 | -74.389
-11 | -1.137 | 0.015 | 0.008 | -75.814
-10.5 | -1.097 | 0.01423 | 0.007 | -77.119
-10 | -1.055 | 0.01348 | 0.006 | -78.225
-9.5 | -1.01 | 0.01278 | 0.005 | -79.006
-9 | -0.963 | 0.01225 | 0.004 | -78.63
-8.5 | -0.914 | 0.01169 | 0.003 | -78.173
-8 | -0.863 | 0.01119 | 0.002 | -77.134
-7.5 | -0.81 | 0.01073 | 0.001 | -75.536
-7 | -0.756 | 0.0103 | 0 | -73.45
-6.5 | -0.701 | 0.00992 | -0.001 | -70.661
-6 | -0.644 | 0.00955 | -0.002 | -67.489
-5.5 | -0.586 | 0.00922 | -0.003 | -63.585
-5 | -0.533 | 0.00707 | -0.005 | -75.424
-4.5 | -0.472 | 0.00621 | -0.006 | -76.066
-4 | -0.411 | 0.00523 | -0.007 | -78.432
-3.5 | -0.349 | 0.00515 | -0.008 | -67.749
-3 | -0.286 | 0.00512 | -0.009 | -55.923
-2.5 | -0.224 | 0.00502 | -0.01 | -44.739
-2 | -0.162 | 0.00497 | -0.011 | -32.542
-1.5 | -0.099 | 0.00494 | -0.012 | -19.992
-1 | -0.036 | 0.00495 | -0.014 | -7.234
-0.5 | 0.027 | 0.00493 | -0.015 | 5.5
0 | 0.09 | 0.00496 | -0.016 | 18.149
0.5 | 0.153 | 0.00496 | -0.017 | 30.824
1 | 0.216 | 0.00502 | -0.018 | 42.981
1.5 | 0.279 | 0.00505 | -0.019 | 55.247
2 | 0.342 | 0.00513 | -0.02 | 66.54
2.5 | 0.404 | 0.00515 | -0.022 | 78.537
3 | 0.467 | 0.00525 | -0.023 | 88.955
3.5 | 0.53 | 0.00538 | -0.024 | 98.562
4 | 0.59 | 0.00554 | -0.025 | 106.537
4.5 | 0.651 | 0.00567 | -0.026 | 114.724
5 | 0.706 | 0.00669 | -0.027 | 105.463
5.5 | 0.762 | 0.00754 | -0.028 | 101.062
6 | 0.817 | 0.00856 | -0.029 | 95.478
6.5 | 0.869 | 0.01105 | -0.03 | 78.619
7 | 0.923 | 0.01152 | -0.031 | 80.176
7.5 | 0.977 | 0.01208 | -0.032 | 80.864
8 | 1.028 | 0.0126 | -0.033 | 81.638
8.5 | 1.078 | 0.0132 | -0.034 | 81.716
9 | 1.127 | 0.01381 | -0.035 | 81.582
9.5 | 1.173 | 0.01443 | -0.036 | 81.27
10 | 1.217 | 0.01511 | -0.037 | 80.556
10.5 | 1.258 | 0.01591 | -0.038 | 79.062
11 | 1.295 | 0.01667 | -0.039 | 77.658
11.5 | 1.329 | 0.01745 | -0.04 | 76.147
12 | 1.36 | 0.01832 | -0.041 | 74.231
12.5 | 1.387 | 0.01941 | -0.042 | 71.474
13 | 1.411 | 0.02041 | -0.042 | 69.14
13.5 | 1.432 | 0.02147 | -0.043 | 66.68
14 | 1.449 | 0.02261 | -0.044 | 64.075
14.5 | 1.462 | 0.02388 | -0.045 | 61.229
15 | 1.471 | 0.02542 | -0.046 | 57.883
15.5 | 1.477 | 0.02688 | -0.047 | 54.961
16 | 1.48 | 0.02831 | -0.048 | 52.274
16.5 | 1.479 | 0.02996 | -0.048 | 49.359
17 | 1.474 | 0.032 | -0.049 | 46.08
17.5 | 1.467 | 0.03415 | -0.05 | 42.952
18 | 1.456 | 0.03653 | -0.05 | 39.852
18.5 | 1.442 | 0.03887 | -0.051 | 37.09
19 | 1.42 | 0.04238 | -0.052 | 33.508
19.5 | 1.397 | 0.04552 | -0.052 | 30.68
20 | 1.372 | 0.04876 | -0.053 | 28.135

## 82. Re 6M Mach 0.00 (2)
BIGFOIL.COM POLAR EXPORT
NACA65-120 a=0.6
NACA65-120 a=0.6 |  |  |  | Cl Max: | 1.4983 | at alpha= | 20 | deg
XFOIL ncrit=9 |  |  |  | L/D Max: | 107.389 | at alpha= | 3.5 | deg
Re: | 6000000 |  |  | Cd Min: | 0.0559 | at alpha= | 20 | deg
Mach: | 0 |  |  | Cl=0 at alpha= | -0.71488 | deg
|  |  |  | @ Cl=0.1, Cd= | 0.0042312
|  |  |  | @ Cl=0.4, Cd= | 0.0043847
|  |  |  | @ Cl=0.6, Cd= | 0.0063933
alpha (deg) | Cl | Cd | Cm | Cl/Cd
-20 | -1.4514 | 0.04775 | -0.0492 | -30.3958
-19.5 | -1.4652 | 0.04508 | -0.0427 | -32.5022
-19 | -1.3875 | 0.04117 | -0.055 | -33.7017
-18.5 | -1.3727 | 0.03866 | -0.0535 | -35.507
-18 | -1.3522 | 0.03615 | -0.0528 | -37.4053
-17.5 | -1.3334 | 0.03352 | -0.052 | -39.7792
-17 | -1.315 | 0.03094 | -0.0509 | -42.5016
-16.5 | -1.2927 | 0.02875 | -0.0498 | -44.9635
-16 | -1.2684 | 0.02676 | -0.0487 | -47.3991
-15.5 | -1.243 | 0.0249 | -0.0474 | -49.9197
-15 | -1.2168 | 0.02318 | -0.046 | -52.4935
-14.5 | -1.1887 | 0.02164 | -0.0446 | -54.9307
-14 | -1.1599 | 0.0202 | -0.043 | -57.4208
-13.5 | -1.1303 | 0.01887 | -0.0414 | -59.8993
-13 | -1.1001 | 0.01759 | -0.0396 | -62.5412
-12.5 | -1.0723 | 0.01628 | -0.0374 | -65.8661
-12 | -1.041 | 0.01516 | -0.0354 | -68.6675
-11.5 | -1.0087 | 0.01418 | -0.0333 | -71.1354
-11 | -0.9743 | 0.01333 | -0.0313 | -73.0908
-10.5 | -0.94 | 0.01254 | -0.0291 | -74.9601
-10 | -0.9072 | 0.01178 | -0.0265 | -77.0119
-9.5 | -0.8739 | 0.01109 | -0.0237 | -78.8007
-9 | -0.8404 | 0.01053 | -0.0206 | -79.8101
-8.5 | -0.808 | 0.01012 | -0.017 | -79.8419
-8 | -0.7683 | 0.00975 | -0.0146 | -78.8
-7.5 | -0.722 | 0.0094 | -0.0135 | -76.8085
-7 | -0.6732 | 0.00906 | -0.0128 | -74.3046
-6.5 | -0.6231 | 0.00872 | -0.0124 | -71.4564
-6 | -0.5727 | 0.00838 | -0.012 | -68.3413
-5.5 | -0.5238 | 0.00787 | -0.0114 | -66.5565
-5 | -0.4735 | 0.00738 | -0.011 | -64.1599
-4.5 | -0.4238 | 0.00682 | -0.0106 | -62.1408
-4 | -0.3733 | 0.0062 | -0.0103 | -60.2097
-3 | -0.2722 | 0.00469 | -0.0099 | -58.0384
-2.5 | -0.2151 | 0.00441 | -0.0107 | -48.7755
-2 | -0.1556 | 0.00429 | -0.0119 | -36.2704
-1.5 | -0.095 | 0.00424 | -0.0132 | -22.4057
-1 | -0.0345 | 0.00421 | -0.0145 | -8.1948
-0.5 | 0.026 | 0.00422 | -0.0158 | 6.1611
0 | 0.0867 | 0.00424 | -0.0171 | 20.4481
0.5 | 0.1475 | 0.0042 | -0.0185 | 35.119
1 | 0.2082 | 0.00422 | -0.0198 | 49.3365
1.5 | 0.2686 | 0.00428 | -0.0211 | 62.757
2 | 0.3292 | 0.00432 | -0.0225 | 76.2037
2.5 | 0.3891 | 0.00437 | -0.0237 | 89.0389
3 | 0.4486 | 0.00445 | -0.0248 | 100.809
3.5 | 0.5058 | 0.00471 | -0.0256 | 107.3885
4 | 0.5556 | 0.00543 | -0.0252 | 102.3204
4.5 | 0.5991 | 0.00638 | -0.0238 | 93.9028
5 | 0.645 | 0.00706 | -0.0227 | 91.3598
5.5 | 0.6893 | 0.00773 | -0.0213 | 89.1721
6 | 0.7285 | 0.00846 | -0.019 | 86.1111
6.5 | 0.7663 | 0.00907 | -0.0164 | 84.4873
7 | 0.7891 | 0.00966 | -0.0108 | 81.6874
7.5 | 0.8152 | 0.01038 | -0.0063 | 78.5356
8 | 0.847 | 0.01106 | -0.0031 | 76.5823
8.5 | 0.8804 | 0.01181 | -0.0004 | 74.547
9 | 0.9127 | 0.01264 | 0.0023 | 72.2073
9.5 | 0.9478 | 0.01345 | 0.0044 | 70.4684
10 | 0.9794 | 0.01443 | 0.0068 | 67.8725
10.5 | 1.012 | 0.01546 | 0.0089 | 65.4592
11 | 1.0444 | 0.01651 | 0.0109 | 63.2586
11.5 | 1.0758 | 0.01768 | 0.0128 | 60.8484
12 | 1.1041 | 0.01904 | 0.015 | 57.9884
12.5 | 1.1328 | 0.02042 | 0.0169 | 55.475
13 | 1.1632 | 0.02177 | 0.0185 | 53.4313
13.5 | 1.1914 | 0.02331 | 0.0202 | 51.1111
14 | 1.2196 | 0.02491 | 0.0217 | 48.9603
14.5 | 1.247 | 0.0266 | 0.0232 | 46.8797
15 | 1.271 | 0.02859 | 0.0247 | 44.4561
15.5 | 1.2944 | 0.03062 | 0.0262 | 42.273
16 | 1.3145 | 0.03283 | 0.0279 | 40.0396
16.5 | 1.3823 | 0.03518 | 0.0202 | 39.2922
17 | 1.3975 | 0.03757 | 0.0225 | 37.1972
17.5 | 1.4211 | 0.03999 | 0.0232 | 35.5364
18 | 1.4417 | 0.04261 | 0.0241 | 33.8348
18.5 | 1.4583 | 0.04559 | 0.0249 | 31.9873
19 | 1.4722 | 0.04891 | 0.0257 | 30.1002
19.5 | 1.4882 | 0.05208 | 0.0262 | 28.5753
20 | 1.4983 | 0.0559 | 0.0266 | 26.8032

## 83. Re 6M Mach 0.10 (1)
BIGFOIL.COM POLAR EXPORT
NACA65-120 a=0.6
NACA65-120 a=0.6 |  |  |  | Cl Max: | 1.462 | at alpha= | 15.5 | deg
JavaFoil+Calcfoil stall+Eppler ext transition |  |  |  | L/D Max: | 115.062 | at alpha= | 4.5 | deg
Re: | 6000000 |  |  | Cd Min: | 0.00493 | at alpha= | 0 | deg
Mach: | 0.1 |  |  | Cl=0 at alpha= | -0.71429 | deg
|  |  |  | @ Cl=0.1, Cd= | 0.0049329
|  |  |  | @ Cl=0.4, Cd= | 0.0051912
|  |  |  | @ Cl=0.6, Cd= | 0.0055307
alpha (deg) | Cl | Cd | Cm | Cl/Cd
-20 | -1.233 | 0.05312 | 0.024 | -23.217
-19.5 | -1.257 | 0.04865 | 0.023 | -25.828
-19 | -1.279 | 0.04421 | 0.023 | -28.921
-18.5 | -1.297 | 0.04051 | 0.022 | -32.024
-18 | -1.313 | 0.03723 | 0.021 | -35.267
-17.5 | -1.326 | 0.03396 | 0.02 | -39.05
-17 | -1.333 | 0.03254 | 0.02 | -40.959
-16.5 | -1.339 | 0.03012 | 0.019 | -44.455
-16 | -1.341 | 0.0281 | 0.018 | -47.716
-15.5 | -1.339 | 0.02612 | 0.017 | -51.264
-15 | -1.334 | 0.02434 | 0.016 | -54.797
-14.5 | -1.324 | 0.0227 | 0.015 | -58.343
-14 | -1.31 | 0.02138 | 0.014 | -61.291
-13.5 | -1.29 | 0.02013 | 0.013 | -64.092
-13 | -1.267 | 0.01884 | 0.012 | -67.213
-12.5 | -1.239 | 0.01784 | 0.011 | -69.476
-12 | -1.209 | 0.0168 | 0.01 | -71.941
-11.5 | -1.175 | 0.01602 | 0.009 | -73.329
-11 | -1.138 | 0.01521 | 0.008 | -74.82
-10.5 | -1.099 | 0.01439 | 0.007 | -76.366
-10 | -1.057 | 0.01362 | 0.006 | -77.632
-9.5 | -1.013 | 0.01298 | 0.005 | -78.013
-9 | -0.966 | 0.01236 | 0.004 | -78.133
-8.5 | -0.917 | 0.01179 | 0.003 | -77.751
-8 | -0.866 | 0.01128 | 0.002 | -76.783
-7.5 | -0.814 | 0.01081 | 0.001 | -75.259
-7 | -0.759 | 0.0104 | 0 | -72.981
-6.5 | -0.704 | 0.00998 | -0.001 | -70.499
-6 | -0.647 | 0.0096 | -0.002 | -67.387
-5.5 | -0.589 | 0.00926 | -0.003 | -63.586
-5 | -0.534 | 0.0065 | -0.005 | -82.119
-4.5 | -0.474 | 0.00618 | -0.006 | -76.781
-4 | -0.413 | 0.00529 | -0.007 | -78.034
-3.5 | -0.35 | 0.0052 | -0.008 | -67.401
-3 | -0.288 | 0.00509 | -0.009 | -56.575
-2.5 | -0.226 | 0.00503 | -0.01 | -44.876
-2 | -0.162 | 0.00498 | -0.011 | -32.622
-1.5 | -0.099 | 0.00498 | -0.013 | -19.9
-1 | -0.036 | 0.00495 | -0.014 | -7.26
-0.5 | 0.027 | 0.00495 | -0.015 | 5.504
0 | 0.091 | 0.00493 | -0.016 | 18.376
0.5 | 0.154 | 0.00495 | -0.017 | 31.079
1 | 0.217 | 0.00501 | -0.018 | 43.31
1.5 | 0.28 | 0.00503 | -0.019 | 55.693
2 | 0.343 | 0.00512 | -0.021 | 67.042
2.5 | 0.407 | 0.0052 | -0.022 | 78.105
3 | 0.47 | 0.00524 | -0.023 | 89.58
3.5 | 0.533 | 0.00539 | -0.024 | 98.833
4 | 0.593 | 0.00551 | -0.025 | 107.507
4.5 | 0.654 | 0.00569 | -0.026 | 115.062
5 | 0.709 | 0.00672 | -0.027 | 105.545
5.5 | 0.766 | 0.00762 | -0.028 | 100.397
6 | 0.821 | 0.00864 | -0.029 | 94.951
6.5 | 0.873 | 0.01112 | -0.03 | 78.438
7 | 0.927 | 0.01163 | -0.031 | 79.723
7.5 | 0.98 | 0.01217 | -0.032 | 80.562
8 | 1.032 | 0.01276 | -0.033 | 80.905
8.5 | 1.082 | 0.01334 | -0.034 | 81.108
9 | 1.13 | 0.01397 | -0.035 | 80.904
9.5 | 1.176 | 0.01459 | -0.036 | 80.633
10 | 1.22 | 0.01532 | -0.037 | 79.65
10.5 | 1.26 | 0.01612 | -0.038 | 78.171
11 | 1.297 | 0.01689 | -0.039 | 76.779
11.5 | 1.33 | 0.01771 | -0.04 | 75.088
12 | 1.36 | 0.01866 | -0.041 | 72.874
12.5 | 1.386 | 0.01972 | -0.042 | 70.251
13 | 1.408 | 0.02073 | -0.043 | 67.916
13.5 | 1.427 | 0.02185 | -0.044 | 65.292
14 | 1.441 | 0.02308 | -0.044 | 62.462
14.5 | 1.452 | 0.02432 | -0.045 | 59.725
15 | 1.459 | 0.02578 | -0.046 | 56.6
15.5 | 1.462 | 0.02735 | -0.047 | 53.466
16 | 1.462 | 0.02895 | -0.048 | 50.486
16.5 | 1.457 | 0.03079 | -0.048 | 47.316
17 | 1.449 | 0.03304 | -0.049 | 43.843
17.5 | 1.436 | 0.03548 | -0.05 | 40.486
18 | 1.422 | 0.03768 | -0.051 | 37.753
18.5 | 1.403 | 0.04054 | -0.051 | 34.609
19 | 1.378 | 0.04369 | -0.052 | 31.541
19.5 | 1.349 | 0.04748 | -0.052 | 28.419
20 | 1.32 | 0.05113 | -0.053 | 25.806

## 84. Re 6M Mach 0.10 (2)
BIGFOIL.COM POLAR EXPORT
NACA65-120 a=0.6
NACA65-120 a=0.6 |  |  |  | Cl Max: | 1.4878 | at alpha= | 20 | deg
XFOIL ncrit=9 |  |  |  | L/D Max: | 107.86 | at alpha= | 3.5 | deg
Re: | 6000000 |  |  | Cd Min: | 0.0587 | at alpha= | 20 | deg
Mach: | 0.1 |  |  | Cl=0 at alpha= | -0.71511 | deg
|  |  |  | @ Cl=0.1, Cd= | 0.0042338
|  |  |  | @ Cl=0.4, Cd= | 0.0043912
|  |  |  | @ Cl=0.6, Cd= | 0.0063562
alpha (deg) | Cl | Cd | Cm | Cl/Cd
-19.5 | -1.456 | 0.04723 | -0.0455 | -30.8279
-19 | -1.387 | 0.04292 | -0.0566 | -32.3159
-18.5 | -1.3717 | 0.04011 | -0.0554 | -34.1985
-18 | -1.3498 | 0.0376 | -0.0548 | -35.8989
-17.5 | -1.3309 | 0.03488 | -0.054 | -38.1565
-17 | -1.3098 | 0.03238 | -0.0531 | -40.4509
-16.5 | -1.2895 | 0.02993 | -0.0519 | -43.0839
-16 | -1.2666 | 0.02775 | -0.0507 | -45.6432
-15.5 | -1.2422 | 0.02573 | -0.0494 | -48.2783
-15 | -1.2161 | 0.02393 | -0.0479 | -50.8191
-14.5 | -1.1877 | 0.02233 | -0.0465 | -53.1885
-14 | -1.1586 | 0.02085 | -0.0449 | -55.5683
-13 | -1.0979 | 0.01816 | -0.0415 | -60.457
-12.5 | -1.0704 | 0.01677 | -0.0393 | -63.8283
-12 | -1.0397 | 0.01558 | -0.0372 | -66.733
-11.5 | -1.0078 | 0.01452 | -0.035 | -69.4077
-11 | -0.9736 | 0.01361 | -0.0329 | -71.5356
-10.5 | -0.9389 | 0.01279 | -0.0307 | -73.4089
-10 | -0.9053 | 0.012 | -0.0282 | -75.4417
-9.5 | -0.8718 | 0.01127 | -0.0254 | -77.3558
-9 | -0.8379 | 0.01067 | -0.0224 | -78.5286
-8.5 | -0.8041 | 0.01018 | -0.0191 | -78.9882
-8 | -0.7692 | 0.00982 | -0.0157 | -78.3299
-7.5 | -0.7238 | 0.00946 | -0.0143 | -76.5116
-7 | -0.6751 | 0.00912 | -0.0135 | -74.0241
-6.5 | -0.625 | 0.00878 | -0.013 | -71.1845
-6 | -0.5747 | 0.00843 | -0.0125 | -68.1732
-5.5 | -0.5257 | 0.00792 | -0.0118 | -66.3763
-5 | -0.4755 | 0.00742 | -0.0113 | -64.0836
-4.5 | -0.4259 | 0.00684 | -0.0108 | -62.2661
-4 | -0.3752 | 0.00623 | -0.0105 | -60.2247
-3.5 | -0.3237 | 0.00556 | -0.0103 | -58.2194
-3 | -0.274 | 0.00469 | -0.01 | -58.4222
-2.5 | -0.2165 | 0.00442 | -0.0108 | -48.9819
-2 | -0.1565 | 0.0043 | -0.0119 | -36.3953
-1.5 | -0.0956 | 0.00425 | -0.0132 | -22.4941
-1 | -0.0347 | 0.00422 | -0.0146 | -8.2227
-0.5 | 0.0262 | 0.00423 | -0.0159 | 6.1939
0 | 0.0873 | 0.00424 | -0.0172 | 20.5896
0.5 | 0.1485 | 0.00421 | -0.0186 | 35.2732
1 | 0.2095 | 0.00423 | -0.02 | 49.5272
1.5 | 0.2703 | 0.00429 | -0.0213 | 63.007
2 | 0.3313 | 0.00433 | -0.0226 | 76.5127
2.5 | 0.3916 | 0.00438 | -0.0238 | 89.4064
3 | 0.4515 | 0.00446 | -0.025 | 101.2332
3.5 | 0.5091 | 0.00472 | -0.0258 | 107.8602
4 | 0.5591 | 0.00544 | -0.0253 | 102.7757
4.5 | 0.6024 | 0.00641 | -0.0238 | 93.9782
5 | 0.6479 | 0.00711 | -0.0226 | 91.1252
5.5 | 0.6918 | 0.00778 | -0.021 | 88.9203
6 | 0.7304 | 0.00852 | -0.0185 | 85.7277
6.5 | 0.7669 | 0.00913 | -0.0155 | 83.9978
7 | 0.7858 | 0.00978 | -0.0092 | 80.3476
7.5 | 0.8129 | 0.01053 | -0.0049 | 77.1985
8 | 0.8451 | 0.01125 | -0.0018 | 75.12
8.5 | 0.8785 | 0.01204 | 0.0009 | 72.9651
9 | 0.9117 | 0.01288 | 0.0035 | 70.7842
9.5 | 0.9467 | 0.01374 | 0.0056 | 68.901
10 | 0.9782 | 0.01477 | 0.0081 | 66.2288
11 | 1.0435 | 0.01692 | 0.0122 | 61.6726
11.5 | 1.0745 | 0.01815 | 0.0143 | 59.2011
12 | 1.1022 | 0.0196 | 0.0165 | 56.2347
12.5 | 1.131 | 0.02103 | 0.0185 | 53.7803
13 | 1.1617 | 0.02243 | 0.0201 | 51.7922
13.5 | 1.1912 | 0.02395 | 0.0217 | 49.737
14 | 1.2187 | 0.02566 | 0.0233 | 47.4942
14.5 | 1.2447 | 0.02753 | 0.0248 | 45.2125
15 | 1.2683 | 0.02961 | 0.0264 | 42.8335
15.5 | 1.293 | 0.03163 | 0.0278 | 40.8789
16 | 1.3144 | 0.03384 | 0.0295 | 38.8416
16.5 | 1.3801 | 0.0364 | 0.022 | 37.9148
17 | 1.3977 | 0.03876 | 0.0241 | 36.0604
17.5 | 1.4192 | 0.04144 | 0.0249 | 34.2471
18 | 1.4376 | 0.04431 | 0.0259 | 32.4441
18.5 | 1.4548 | 0.0473 | 0.0268 | 30.7569
19 | 1.4683 | 0.05075 | 0.0276 | 28.932
19.5 | 1.4813 | 0.05433 | 0.0281 | 27.2649
20 | 1.4878 | 0.0587 | 0.0284 | 25.3458

## 85. Re 6M Mach 0.25 (1)
BIGFOIL.COM POLAR EXPORT
NACA65-120 a=0.6
NACA65-120 a=0.6 |  |  |  | Cl Max: | 1.378 | at alpha= | 13.5 | deg
JavaFoil+Calcfoil stall+Eppler ext transition |  |  |  | L/D Max: | 127.169 | at alpha= | 4.5 | deg
Re: | 6000000 |  |  | Cd Min: | 0.00499 | at alpha= | -0.5 | deg
Mach: | 0.25 |  |  | Cl=0 at alpha= | -0.71539 | deg
|  |  |  | @ Cl=0.1, Cd= | 0.0049943
|  |  |  | @ Cl=0.4, Cd= | 0.0052562
|  |  |  | @ Cl=0.6, Cd= | 0.0056681
alpha (deg) | Cl | Cd | Cm | Cl/Cd
-19 | -0.859 | 0.11977 | 0.018 | -7.17
-18.5 | -0.972 | 0.06355 | 0.021 | -15.3
-18 | -1.028 | 0.05454 | 0.021 | -18.855
-17.5 | -1.079 | 0.04733 | 0.02 | -22.799
-17 | -1.128 | 0.03956 | 0.02 | -28.513
-16.5 | -1.162 | 0.03689 | 0.019 | -31.516
-16 | -1.192 | 0.03393 | 0.018 | -35.136
-15.5 | -1.217 | 0.03102 | 0.017 | -39.217
-15 | -1.235 | 0.02835 | 0.016 | -43.561
-14.5 | -1.246 | 0.02609 | 0.016 | -47.769
-14 | -1.251 | 0.02433 | 0.015 | -51.408
-13.5 | -1.246 | 0.0226 | 0.014 | -55.118
-13 | -1.234 | 0.0211 | 0.013 | -58.493
-12.5 | -1.218 | 0.01957 | 0.012 | -62.237
-12 | -1.196 | 0.01847 | 0.011 | -64.778
-11.5 | -1.17 | 0.01725 | 0.01 | -67.817
-11 | -1.139 | 0.0164 | 0.009 | -69.498
-10.5 | -1.105 | 0.0155 | 0.008 | -71.283
-10 | -1.067 | 0.01457 | 0.007 | -73.226
-9.5 | -1.025 | 0.01382 | 0.005 | -74.181
-9 | -0.98 | 0.01314 | 0.004 | -74.604
-8.5 | -0.932 | 0.01245 | 0.003 | -74.867
-8 | -0.882 | 0.01187 | 0.002 | -74.34
-7.5 | -0.83 | 0.01134 | 0.001 | -73.18
-7 | -0.776 | 0.01085 | 0 | -71.48
-6.5 | -0.719 | 0.01039 | -0.001 | -69.275
-6 | -0.662 | 0.00999 | -0.002 | -66.239
-5.5 | -0.603 | 0.00959 | -0.003 | -62.874
-5 | -0.546 | 0.00729 | -0.005 | -74.928
-4.5 | -0.487 | 0.00638 | -0.006 | -76.361
-4 | -0.424 | 0.00536 | -0.007 | -79.118
-3.5 | -0.36 | 0.00526 | -0.008 | -68.425
-3 | -0.296 | 0.00514 | -0.009 | -57.501
-2.5 | -0.232 | 0.00512 | -0.011 | -45.249
-2 | -0.167 | 0.00508 | -0.012 | -32.874
-1.5 | -0.102 | 0.005 | -0.013 | -20.395
-1 | -0.037 | 0.00501 | -0.014 | -7.378
-0.5 | 0.028 | 0.00499 | -0.015 | 5.613
0 | 0.093 | 0.00499 | -0.016 | 18.645
0.5 | 0.158 | 0.00503 | -0.018 | 31.401
1 | 0.223 | 0.0051 | -0.019 | 43.704
1.5 | 0.288 | 0.00512 | -0.02 | 56.18
2 | 0.353 | 0.00522 | -0.021 | 67.571
2.5 | 0.418 | 0.00527 | -0.022 | 79.332
3 | 0.483 | 0.00535 | -0.023 | 90.295
3.5 | 0.547 | 0.00548 | -0.025 | 99.876
4 | 0.609 | 0.0057 | -0.026 | 106.83
4.5 | 0.67 | 0.00527 | -0.027 | 127.169
5 | 0.726 | 0.00697 | -0.028 | 104.171
5.5 | 0.783 | 0.008 | -0.029 | 97.985
6 | 0.84 | 0.00919 | -0.03 | 91.379
6.5 | 0.892 | 0.01165 | -0.031 | 76.577
7 | 0.948 | 0.01219 | -0.032 | 77.752
7.5 | 1.001 | 0.01281 | -0.033 | 78.114
8 | 1.052 | 0.01344 | -0.034 | 78.301
8.5 | 1.102 | 0.01411 | -0.035 | 78.103
9 | 1.149 | 0.01482 | -0.036 | 77.527
9.5 | 1.193 | 0.01559 | -0.037 | 76.519
10 | 1.234 | 0.01636 | -0.038 | 75.441
10.5 | 1.27 | 0.01722 | -0.039 | 73.765
11 | 1.301 | 0.01819 | -0.04 | 71.537
11.5 | 1.327 | 0.01922 | -0.041 | 69.072
12 | 1.349 | 0.02027 | -0.042 | 66.516
12.5 | 1.364 | 0.02141 | -0.043 | 63.742
13 | 1.374 | 0.02282 | -0.044 | 60.208
13.5 | 1.378 | 0.02431 | -0.045 | 56.683
14 | 1.376 | 0.0256 | -0.045 | 53.767
14.5 | 1.367 | 0.02736 | -0.046 | 49.968
15 | 1.353 | 0.02913 | -0.047 | 46.435
15.5 | 1.331 | 0.03142 | -0.048 | 42.362
16 | 1.302 | 0.03431 | -0.049 | 37.946
16.5 | 1.267 | 0.03726 | -0.049 | 34.001
17 | 1.225 | 0.04119 | -0.05 | 29.745
17.5 | 1.177 | 0.04614 | -0.05 | 25.503
18 | 1.123 | 0.05168 | -0.051 | 21.737
18.5 | 1.056 | 0.06242 | -0.05 | 16.916

## 86. Re 6M Mach 0.25 (2)
BIGFOIL.COM POLAR EXPORT
NACA65-120 a=0.6
NACA65-120 a=0.6 |  |  |  | Cl Max: | 1.4457 | at alpha= | 20 | deg
XFOIL ncrit=9 |  |  |  | L/D Max: | 110.777 | at alpha= | 3.5 | deg
Re: | 6000000 |  |  | Cd Min: | 0.07307 | at alpha= | 20 | deg
Mach: | 0.25 |  |  | Cl=0 at alpha= | -0.71463 | deg
|  |  |  | @ Cl=0.1, Cd= | 0.0042871
|  |  |  | @ Cl=0.4, Cd= | 0.0044254
|  |  |  | @ Cl=0.6, Cd= | 0.0060428
alpha (deg) | Cl | Cd | Cm | Cl/Cd
-19.5 | -1.3818 | 0.06046 | -0.0603 | -22.8548
-19 | -1.3535 | 0.05496 | -0.0652 | -24.627
-18.5 | -1.3439 | 0.05056 | -0.065 | -26.5803
-18 | -1.3274 | 0.0468 | -0.0648 | -28.3632
-17.5 | -1.3129 | 0.04303 | -0.0643 | -30.5113
-17 | -1.292 | 0.03988 | -0.0635 | -32.3972
-16.5 | -1.2677 | 0.03711 | -0.0627 | -34.1606
-16 | -1.2467 | 0.03423 | -0.0615 | -36.4213
-15.5 | -1.2284 | 0.03128 | -0.0599 | -39.2711
-15 | -1.2058 | 0.02877 | -0.0583 | -41.9117
-14.5 | -1.1799 | 0.02657 | -0.0566 | -44.4072
-14 | -1.1517 | 0.02461 | -0.0549 | -46.798
-13.5 | -1.1224 | 0.0228 | -0.053 | -49.2281
-13 | -1.0922 | 0.02116 | -0.051 | -51.6163
-12.5 | -1.0589 | 0.01973 | -0.0491 | -53.6695
-12 | -1.0308 | 0.01812 | -0.0466 | -56.8874
-11 | -0.967 | 0.01547 | -0.0418 | -62.5081
-10.5 | -0.9326 | 0.01438 | -0.0393 | -64.854
-10 | -0.8964 | 0.01341 | -0.037 | -66.8456
-9.5 | -0.862 | 0.01246 | -0.0342 | -69.1814
-9 | -0.8274 | 0.01161 | -0.0313 | -71.2661
-8.5 | -0.7908 | 0.0109 | -0.0284 | -72.5505
-8 | -0.7535 | 0.01033 | -0.0254 | -72.9429
-7.5 | -0.7228 | 0.00978 | -0.0209 | -73.9059
-7 | -0.6821 | 0.00944 | -0.018 | -72.2564
-6.5 | -0.6343 | 0.00906 | -0.0165 | -70.011
-6 | -0.5838 | 0.0087 | -0.0155 | -67.1034
-5.5 | -0.5346 | 0.00822 | -0.0143 | -65.0365
-5 | -0.4854 | 0.00767 | -0.0132 | -63.2855
-4.5 | -0.436 | 0.00705 | -0.0122 | -61.844
-4 | -0.3852 | 0.00637 | -0.0115 | -60.471
-3.5 | -0.3334 | 0.00567 | -0.0111 | -58.8007
-3 | -0.2837 | 0.00475 | -0.0104 | -59.7263
-2.5 | -0.2241 | 0.00446 | -0.0111 | -50.2466
-2 | -0.1618 | 0.00434 | -0.0124 | -37.2811
-1.5 | -0.099 | 0.00429 | -0.0137 | -23.0769
-1 | -0.0359 | 0.00428 | -0.015 | -8.3879
-0.5 | 0.027 | 0.00428 | -0.0164 | 6.3084
0 | 0.0908 | 0.00429 | -0.0179 | 21.1655
0.5 | 0.154 | 0.00427 | -0.0193 | 36.0656
1 | 0.2169 | 0.00429 | -0.0206 | 50.5594
1.5 | 0.28 | 0.00432 | -0.022 | 64.8148
2 | 0.343 | 0.00438 | -0.0233 | 78.3105
2.5 | 0.4058 | 0.00443 | -0.0246 | 91.6027
3 | 0.4678 | 0.00452 | -0.0257 | 103.4956
3.5 | 0.5273 | 0.00476 | -0.0265 | 110.7773
4 | 0.5786 | 0.00547 | -0.0259 | 105.777
4.5 | 0.6197 | 0.00657 | -0.0235 | 94.3227
5 | 0.6638 | 0.00731 | -0.0216 | 90.8071
5.5 | 0.7035 | 0.00806 | -0.0189 | 87.2829
6 | 0.7333 | 0.00888 | -0.0143 | 82.5788
6.5 | 0.7506 | 0.00959 | -0.0073 | 78.269
7 | 0.7719 | 0.01059 | -0.0019 | 72.8895
7.5 | 0.8011 | 0.01156 | 0.0019 | 69.2993
8 | 0.8347 | 0.01247 | 0.0049 | 66.9366
8.5 | 0.8687 | 0.01346 | 0.0076 | 64.5394
9 | 0.9038 | 0.01448 | 0.0101 | 62.4171
9.5 | 0.9376 | 0.01559 | 0.0125 | 60.1411
10 | 0.9692 | 0.01687 | 0.0151 | 57.4511
10.5 | 1.0033 | 0.0181 | 0.0173 | 55.4309
11 | 1.035 | 0.01948 | 0.0196 | 53.1314
11.5 | 1.0657 | 0.021 | 0.0218 | 50.7476
12 | 1.0945 | 0.02268 | 0.0241 | 48.2584
12.5 | 1.1252 | 0.02436 | 0.026 | 46.1905
13 | 1.1552 | 0.02614 | 0.0278 | 44.1928
13.5 | 1.1843 | 0.02806 | 0.0296 | 42.206
14 | 1.2113 | 0.03017 | 0.0314 | 40.1492
14.5 | 1.2352 | 0.03258 | 0.0331 | 37.9128
15 | 1.2601 | 0.03502 | 0.0347 | 35.9823
15.5 | 1.2853 | 0.03748 | 0.0361 | 34.293
16.5 | 1.3587 | 0.04338 | 0.0329 | 31.3209
17.5 | 1.3995 | 0.05004 | 0.0345 | 27.9676
18 | 1.4142 | 0.05371 | 0.0356 | 26.3303
18.5 | 1.4223 | 0.05815 | 0.0363 | 24.4592
19 | 1.424 | 0.06348 | 0.0366 | 22.4323
19.5 | 1.4392 | 0.06771 | 0.0365 | 21.2554
20 | 1.4457 | 0.07307 | 0.0358 | 19.7851

## 87. Re 6M Mach 0.50 (1)
BIGFOIL.COM POLAR EXPORT
NACA65-120 a=0.6
NACA65-120 a=0.6 |  |  |  | Cl Max: | 1.23 | at alpha= | 20 | deg
JavaFoil+Calcfoil stall+Eppler ext transition |  |  |  | L/D Max: | 109.602 | at alpha= | 4 | deg
Re: | 6000000 |  |  | Cd Min: | 0.00516 | at alpha= | 2 | deg
Mach: | 0.5 |  |  | Cl=0 at alpha= | -0.71528 | deg
|  |  |  | @ Cl=0.1, Cd= | 0.0052711
|  |  |  | @ Cl=0.4, Cd= | 0.0052044
|  |  |  | @ Cl=0.6, Cd= | 0.0059148
alpha (deg) | Cl | Cd | Cm | Cl/Cd
-20 | -1.1 | 0.15858 | 0.019 | -6.935
-19.5 | -1.069 | 0.15079 | 0.018 | -7.089
-19 | -1.046 | 0.15599 | 0.018 | -6.704
-18.5 | -1.023 | 0.14098 | 0.018 | -7.256
-18 | -0.987 | 0.13864 | 0.016 | -7.118
-17.5 | -0.955 | 0.1343 | 0.014 | -7.114
-17 | -0.932 | 0.13664 | 0.014 | -6.818
-16.5 | -0.905 | 0.12347 | 0.014 | -7.333
-16 | -0.872 | 0.12295 | 0.012 | -7.089
-15.5 | -0.842 | 0.11743 | 0.011 | -7.167
-15 | -0.819 | 0.11321 | 0.012 | -7.237
-14.5 | -0.787 | 0.1082 | 0.01 | -7.271
-14 | -0.756 | 0.10329 | 0.009 | -7.321
-13.5 | -0.729 | 0.09378 | 0.008 | -7.778
-13 | -0.701 | 0.09732 | 0.008 | -7.206
-12.5 | -0.673 | 0.08846 | 0.007 | -7.605
-12 | -0.658 | 0.07338 | 0.008 | -8.96
-11.5 | -0.72 | 0.02638 | 0.011 | -27.293
-11 | -0.692 | 0.02338 | 0.009 | -29.598
-10.5 | -0.56 | 0.07085 | 0.004 | -7.897
-10 | -0.627 | 0.02178 | 0.007 | -28.774
-9.5 | -0.925 | 0.01963 | 0.006 | -47.132
-9 | -0.96 | 0.0178 | 0.005 | -53.943
-8.5 | -0.953 | 0.01636 | 0.004 | -58.262
-8 | -0.925 | 0.01518 | 0.002 | -60.941
-7.5 | -0.885 | 0.01416 | 0.001 | -62.502
-7 | -0.837 | 0.01328 | 0 | -63.002
-6.5 | -0.782 | 0.01256 | -0.001 | -62.274
-6 | -0.723 | 0.01188 | -0.003 | -60.888
-5.5 | -0.662 | 0.0113 | -0.004 | -58.563
-5 | -0.597 | 0.01076 | -0.005 | -55.481
-4.5 | -0.535 | 0.00764 | -0.006 | -70
-4 | -0.469 | 0.00654 | -0.008 | -71.628
-3.5 | -0.402 | 0.00567 | -0.009 | -70.805
-3 | -0.33 | 0.00559 | -0.01 | -59.117
-2.5 | -0.259 | 0.00539 | -0.012 | -48.088
-2 | -0.187 | 0.00539 | -0.013 | -34.604
-1.5 | -0.114 | 0.00535 | -0.014 | -21.293
-1 | -0.041 | 0.00528 | -0.016 | -7.832
-0.5 | 0.031 | 0.00529 | -0.017 | 5.92
0 | 0.104 | 0.00527 | -0.018 | 19.746
0.5 | 0.177 | 0.00538 | -0.02 | 32.828
1 | 0.249 | 0.00543 | -0.021 | 45.889
1.5 | 0.322 | 0.00554 | -0.022 | 58.112
2 | 0.393 | 0.00516 | -0.024 | 76.05
2.5 | 0.464 | 0.00561 | -0.025 | 82.792
3 | 0.535 | 0.00575 | -0.026 | 93.127
3.5 | 0.606 | 0.00593 | -0.027 | 102.154
4 | 0.671 | 0.00613 | -0.029 | 109.602
4.5 | 0.735 | 0.0074 | -0.03 | 99.373
5 | 0.798 | 0.00864 | -0.031 | 92.405
5.5 | 0.859 | 0.01019 | -0.032 | 84.3
6 | 0.916 | 0.01349 | -0.033 | 67.901
6.5 | 0.973 | 0.01432 | -0.034 | 67.952
7 | 1.027 | 0.01526 | -0.035 | 67.262
7.5 | 1.074 | 0.01625 | -0.036 | 66.103
8 | 1.114 | 0.01735 | -0.037 | 64.223
8.5 | 1.144 | 0.01856 | -0.039 | 61.623
9 | 1.157 | 0.01994 | -0.04 | 58.027
9.5 | 1.141 | 0.0215 | -0.041 | 53.097
10 | 1.054 | 0.0235 | -0.042 | 44.855
10.5 | 0.753 | 0.02561 | -0.043 | 29.396
11 | 0.779 | 0.02934 | -0.043 | 26.56
11.5 | 0.695 | 0.08253 | -0.023 | 8.418
12 | 0.846 | 0.03042 | -0.046 | 27.814
12.5 | 0.873 | 0.03446 | -0.046 | 25.324
13 | 0.781 | 0.09544 | -0.028 | 8.187
13.5 | 0.811 | 0.10253 | -0.029 | 7.91
14 | 0.834 | 0.10361 | -0.027 | 8.052
14.5 | 0.866 | 0.10915 | -0.03 | 7.932
15 | 0.906 | 0.11023 | -0.036 | 8.215
15.5 | 0.919 | 0.11769 | -0.031 | 7.811
16 | 0.951 | 0.12149 | -0.034 | 7.831
16.5 | 1.009 | 0.1103 | -0.042 | 9.144
17 | 1.005 | 0.12749 | -0.034 | 7.879
17.5 | 1.04 | 0.13205 | -0.038 | 7.874
18 | 1.119 | 0.10534 | -0.049 | 10.621
18.5 | 1.119 | 0.13235 | -0.045 | 8.453
19 | 1.118 | 0.14825 | -0.039 | 7.541
19.5 | 1.161 | 0.14618 | -0.044 | 7.941
20 | 1.23 | 0.12408 | -0.052 | 9.916

## 88. Re 6M Mach 0.50 (2)
BIGFOIL.COM POLAR EXPORT
NACA65-120 a=0.6
NACA65-120 a=0.6 |  |  |  | Cl Max: | 1.0955 | at alpha= | 13.5 | deg
XFOIL ncrit=9 |  |  |  | L/D Max: | 121.173 | at alpha= | 3.5 | deg
Re: | 6000000 |  |  | Cd Min: | 0.16017 | at alpha= | 18.5 | deg
Mach: | 0.5 |  |  | Cl=0 at alpha= | -0.7197 | deg
|  |  |  | @ Cl=0.1, Cd= | 0.0045088
|  |  |  | @ Cl=0.4, Cd= | 0.0046418
|  |  |  | @ Cl=0.6, Cd= | 0.0049954
alpha (deg) | Cl | Cd | Cm | Cl/Cd
-17.5 | -0.7534 | 0.14208 | -0.0366 | -5.3026
-17 | -0.7706 | 0.12934 | -0.0451 | -5.9579
-16.5 | -0.7868 | 0.117 | -0.0534 | -6.7248
-16 | -0.8096 | 0.10413 | -0.062 | -7.7749
-15.5 | -0.8318 | 0.09195 | -0.0699 | -9.0462
-15 | -0.8588 | 0.08007 | -0.077 | -10.7256
-14.5 | -0.8872 | 0.06911 | -0.0824 | -12.8375
-14 | -0.9109 | 0.05972 | -0.0856 | -15.2528
-13.5 | -0.9339 | 0.05134 | -0.0868 | -18.1905
-13 | -0.9497 | 0.04436 | -0.0861 | -21.4089
-12.5 | -0.9552 | 0.03867 | -0.0841 | -24.7013
-12 | -0.9486 | 0.03413 | -0.0814 | -27.7937
-11.5 | -0.9354 | 0.0303 | -0.0782 | -30.8713
-11 | -0.912 | 0.02724 | -0.0748 | -33.4802
-10.5 | -0.8848 | 0.02459 | -0.0714 | -35.9821
-10 | -0.8543 | 0.0223 | -0.0679 | -38.3094
-9.5 | -0.8189 | 0.02035 | -0.0645 | -40.2408
-9 | -0.7851 | 0.01849 | -0.0609 | -42.4608
-8.5 | -0.7495 | 0.01679 | -0.0574 | -44.6397
-8 | -0.7104 | 0.01531 | -0.0541 | -46.401
-7.5 | -0.6699 | 0.01401 | -0.0509 | -47.8158
-7 | -0.6306 | 0.01272 | -0.0475 | -49.5755
-6.5 | -0.5877 | 0.01167 | -0.0443 | -50.3599
-6 | -0.547 | 0.01069 | -0.0407 | -51.1693
-5.5 | -0.5092 | 0.00976 | -0.0366 | -52.1721
-5 | -0.4892 | 0.00876 | -0.0291 | -55.8447
-4.5 | -0.4626 | 0.00798 | -0.0222 | -57.9699
-4 | -0.4211 | 0.00713 | -0.0181 | -59.0603
-3.5 | -0.3745 | 0.00614 | -0.0151 | -60.9935
-3 | -0.3268 | 0.00494 | -0.0125 | -66.1538
-2.5 | -0.2588 | 0.00464 | -0.013 | -55.7759
-2 | -0.187 | 0.00458 | -0.0142 | -40.8297
-1.5 | -0.1143 | 0.00452 | -0.0156 | -25.2876
-1 | -0.0407 | 0.00452 | -0.0172 | -9.0044
-0.5 | 0.0319 | 0.00449 | -0.0187 | 7.1047
0 | 0.1044 | 0.00451 | -0.0203 | 23.1486
0.5 | 0.1771 | 0.00455 | -0.0218 | 38.9231
1 | 0.2507 | 0.00456 | -0.0235 | 54.9781
1.5 | 0.3237 | 0.00457 | -0.025 | 70.8315
2 | 0.3955 | 0.00464 | -0.0263 | 85.2371
2.5 | 0.4687 | 0.00467 | -0.0277 | 100.364
3 | 0.5408 | 0.00478 | -0.0288 | 113.1381
3.5 | 0.6095 | 0.00503 | -0.0292 | 121.173
4 | 0.6657 | 0.00566 | -0.0275 | 117.6148
4.5 | 0.684 | 0.00716 | -0.0195 | 95.5307
5 | 0.6823 | 0.00831 | -0.0077 | 82.1059
5.5 | 0.6877 | 0.00997 | 0.0013 | 68.9769
6 | 0.6941 | 0.01203 | 0.009 | 57.6974
6.5 | 0.7074 | 0.01417 | 0.0152 | 49.9224
7 | 0.7222 | 0.01646 | 0.0208 | 43.8761
7.5 | 0.7546 | 0.01818 | 0.0244 | 41.5072
8 | 0.7902 | 0.01983 | 0.0276 | 39.8487
8.5 | 0.8266 | 0.02159 | 0.0306 | 38.2862
9 | 0.8633 | 0.02342 | 0.0335 | 36.8617
9.5 | 0.8979 | 0.02547 | 0.0365 | 35.2532
10 | 0.9334 | 0.02761 | 0.0392 | 33.8066
10.5 | 0.9677 | 0.02993 | 0.042 | 32.3321
11 | 0.9991 | 0.03254 | 0.0448 | 30.7037
11.5 | 1.0265 | 0.03553 | 0.0476 | 28.8911
12 | 1.0542 | 0.03868 | 0.0502 | 27.2544
12.5 | 1.0759 | 0.04242 | 0.0527 | 25.363
13 | 1.0893 | 0.04694 | 0.0549 | 23.2062
13.5 | 1.0955 | 0.05232 | 0.0566 | 20.9385
14 | 1.0942 | 0.05861 | 0.0576 | 18.6692
14.5 | 1.086 | 0.06596 | 0.0574 | 16.4645
15 | 1.0713 | 0.07451 | 0.0558 | 14.3779
15.5 | 1.0529 | 0.08415 | 0.0525 | 12.5122
16 | 1.0274 | 0.09531 | 0.0473 | 10.7796
16.5 | 0.9972 | 0.10787 | 0.0402 | 9.2445
17 | 0.9694 | 0.12088 | 0.0321 | 8.0195
17.5 | 0.9442 | 0.1342 | 0.0233 | 7.0358
18 | 0.9243 | 0.14709 | 0.0147 | 6.2839
18.5 | 0.905 | 0.16017 | 0.0059 | 5.6502

## 89. Re 7M Mach 0.00 (1)
BIGFOIL.COM POLAR EXPORT
NACA65-120 a=0.6
NACA65-120 a=0.6 |  |  |  | Cl Max: | 1.482 | at alpha= | 16 | deg
JavaFoil+Calcfoil stall+Eppler ext transition |  |  |  | L/D Max: | 108.73 | at alpha= | 4 | deg
Re: | 7000000 |  |  | Cd Min: | 0.00484 | at alpha= | -0.5 | deg
Mach: | 0 |  |  | Cl=0 at alpha= | -0.71429 | deg
|  |  |  | @ Cl=0.1, Cd= | 0.0048611
|  |  |  | @ Cl=0.4, Cd= | 0.0051055
|  |  |  | @ Cl=0.6, Cd= | 0.0055884
alpha (deg) | Cl | Cd | Cm | Cl/Cd
-20 | -1.286 | 0.04797 | 0.024 | -26.815
-19.5 | -1.304 | 0.04433 | 0.023 | -29.424
-19 | -1.321 | 0.04091 | 0.023 | -32.286
-18.5 | -1.336 | 0.0375 | 0.022 | -35.614
-18 | -1.347 | 0.0346 | 0.021 | -38.93
-17.5 | -1.355 | 0.03227 | 0.02 | -41.991
-17 | -1.359 | 0.03042 | 0.02 | -44.687
-16.5 | -1.361 | 0.02839 | 0.019 | -47.941
-16 | -1.36 | 0.02628 | 0.018 | -51.769
-15.5 | -1.355 | 0.02464 | 0.017 | -55
-15 | -1.347 | 0.02301 | 0.016 | -58.52
-14.5 | -1.335 | 0.02151 | 0.015 | -62.057
-14 | -1.319 | 0.0203 | 0.014 | -64.968
-13.5 | -1.297 | 0.01916 | 0.013 | -67.683
-13 | -1.271 | 0.01795 | 0.012 | -70.849
-12.5 | -1.243 | 0.01701 | 0.011 | -73.053
-12 | -1.211 | 0.01618 | 0.01 | -74.822
-11.5 | -1.176 | 0.01533 | 0.009 | -76.724
-11 | -1.138 | 0.01456 | 0.008 | -78.167
-10.5 | -1.098 | 0.01379 | 0.007 | -79.641
-10 | -1.056 | 0.01307 | 0.006 | -80.799
-9.5 | -1.011 | 0.01244 | 0.005 | -81.312
-9 | -0.964 | 0.01188 | 0.004 | -81.127
-8.5 | -0.915 | 0.01135 | 0.003 | -80.617
-8 | -0.864 | 0.01087 | 0.002 | -79.531
-7.5 | -0.811 | 0.01043 | 0.001 | -77.796
-7 | -0.757 | 0.01001 | 0 | -75.624
-6.5 | -0.702 | 0.00966 | -0.001 | -72.675
-6 | -0.645 | 0.0093 | -0.002 | -69.344
-5.5 | -0.587 | 0.00898 | -0.003 | -65.38
-5 | -0.531 | 0.00666 | -0.005 | -79.744
-4.5 | -0.472 | 0.00652 | -0.006 | -72.371
-4 | -0.411 | 0.0059 | -0.007 | -69.532
-3.5 | -0.349 | 0.00513 | -0.008 | -67.897
-3 | -0.286 | 0.00503 | -0.009 | -56.934
-2.5 | -0.224 | 0.00498 | -0.01 | -45.095
-2 | -0.162 | 0.00492 | -0.011 | -32.811
-1.5 | -0.099 | 0.00489 | -0.012 | -20.183
-1 | -0.036 | 0.0049 | -0.014 | -7.303
-0.5 | 0.027 | 0.00484 | -0.015 | 5.605
0 | 0.09 | 0.00485 | -0.016 | 18.585
0.5 | 0.153 | 0.00492 | -0.017 | 31.103
1 | 0.216 | 0.00494 | -0.018 | 43.688
1.5 | 0.279 | 0.00496 | -0.019 | 56.238
2 | 0.342 | 0.00504 | -0.02 | 67.722
2.5 | 0.404 | 0.00511 | -0.022 | 79.125
3 | 0.467 | 0.00523 | -0.023 | 89.396
3.5 | 0.53 | 0.00528 | -0.024 | 100.364
4 | 0.59 | 0.00542 | -0.025 | 108.73
4.5 | 0.647 | 0.00638 | -0.026 | 101.409
5 | 0.705 | 0.00703 | -0.027 | 100.34
5.5 | 0.762 | 0.00786 | -0.028 | 96.868
6 | 0.817 | 0.00878 | -0.029 | 93.086
6.5 | 0.87 | 0.01076 | -0.03 | 80.87
7 | 0.925 | 0.01119 | -0.031 | 82.64
7.5 | 0.978 | 0.01174 | -0.032 | 83.289
8 | 1.029 | 0.01226 | -0.033 | 83.952
8.5 | 1.08 | 0.01282 | -0.034 | 84.241
9 | 1.128 | 0.01341 | -0.035 | 84.111
9.5 | 1.174 | 0.01402 | -0.036 | 83.756
10 | 1.219 | 0.01467 | -0.037 | 83.053
10.5 | 1.259 | 0.01544 | -0.038 | 81.542
11 | 1.296 | 0.01618 | -0.039 | 80.104
11.5 | 1.33 | 0.01694 | -0.04 | 78.563
12 | 1.362 | 0.01785 | -0.041 | 76.291
12.5 | 1.389 | 0.01884 | -0.042 | 73.699
13 | 1.413 | 0.0198 | -0.043 | 71.36
13.5 | 1.433 | 0.02084 | -0.043 | 68.771
14 | 1.451 | 0.02192 | -0.044 | 66.163
14.5 | 1.464 | 0.02323 | -0.045 | 63.016
15 | 1.473 | 0.02465 | -0.046 | 59.743
15.5 | 1.479 | 0.02603 | -0.047 | 56.815
16 | 1.482 | 0.02745 | -0.048 | 53.97
16.5 | 1.481 | 0.02915 | -0.048 | 50.795
17 | 1.476 | 0.03112 | -0.049 | 47.438
17.5 | 1.468 | 0.03338 | -0.05 | 43.989
18 | 1.458 | 0.03537 | -0.051 | 41.22
18.5 | 1.443 | 0.03809 | -0.051 | 37.884
19 | 1.422 | 0.04123 | -0.052 | 34.482
19.5 | 1.399 | 0.04423 | -0.052 | 31.623
20 | 1.374 | 0.04733 | -0.053 | 29.029

## 90. Re 7M Mach 0.00 (2)
BIGFOIL.COM POLAR EXPORT
NACA65-120 a=0.6
NACA65-120 a=0.6 |  |  |  | Cl Max: | 1.5191 | at alpha= | 20 | deg
XFOIL ncrit=9 |  |  |  | L/D Max: | 105.597 | at alpha= | 3.5 | deg
Re: | 7000000 |  |  | Cd Min: | 0.0543 | at alpha= | 20 | deg
Mach: | 0 |  |  | Cl=0 at alpha= | -0.71488 | deg
|  |  |  | @ Cl=0.1, Cd= | 0.00408
|  |  |  | @ Cl=0.4, Cd= | 0.0042776
|  |  |  | @ Cl=0.6, Cd= | 0.0065362
alpha (deg) | Cl | Cd | Cm | Cl/Cd
-19.5 | -1.4457 | 0.04242 | -0.051 | -34.0806
-19 | -1.415 | 0.03945 | -0.0532 | -35.8682
-18.5 | -1.3961 | 0.0368 | -0.0526 | -37.9375
-18 | -1.3733 | 0.03449 | -0.052 | -39.8173
-17.5 | -1.3522 | 0.03209 | -0.0511 | -42.1377
-17 | -1.3272 | 0.03002 | -0.0503 | -44.2105
-16.5 | -1.3052 | 0.02782 | -0.0492 | -46.9159
-16 | -1.2821 | 0.02577 | -0.0479 | -49.7516
-15.5 | -1.2587 | 0.02386 | -0.0463 | -52.7536
-15 | -1.2327 | 0.02216 | -0.0448 | -55.6273
-14.5 | -1.2047 | 0.02067 | -0.0433 | -58.2825
-14 | -1.1753 | 0.01931 | -0.0417 | -60.8648
-13.5 | -1.1451 | 0.01802 | -0.04 | -63.5461
-13 | -1.1139 | 0.01684 | -0.0382 | -66.1461
-12.5 | -1.0828 | 0.0157 | -0.0363 | -68.9682
-12 | -1.0525 | 0.0146 | -0.0341 | -72.089
-11.5 | -1.0212 | 0.0136 | -0.0318 | -75.0882
-11 | -0.9874 | 0.01276 | -0.0296 | -77.3824
-10.5 | -0.9529 | 0.01203 | -0.0273 | -79.2103
-10 | -0.9174 | 0.01138 | -0.025 | -80.6151
-9.5 | -0.8846 | 0.01074 | -0.022 | -82.365
-9 | -0.8531 | 0.01019 | -0.0185 | -83.7193
-8.5 | -0.8202 | 0.00983 | -0.0148 | -83.4385
-8 | -0.7745 | 0.00951 | -0.0136 | -81.4406
-7.5 | -0.7276 | 0.00914 | -0.0126 | -79.6061
-7 | -0.6774 | 0.00883 | -0.0121 | -76.7157
-6.5 | -0.6267 | 0.00853 | -0.0118 | -73.4701
-6 | -0.5754 | 0.00818 | -0.0115 | -70.3423
-5 | -0.474 | 0.0073 | -0.0109 | -64.9315
-4.5 | -0.4232 | 0.00678 | -0.0106 | -62.4189
-4 | -0.3718 | 0.00621 | -0.0105 | -59.8712
-3.5 | -0.319 | 0.00568 | -0.0106 | -56.162
-3 | -0.2695 | 0.00484 | -0.0103 | -55.6818
-2.5 | -0.2144 | 0.00435 | -0.0108 | -49.2874
-2 | -0.1555 | 0.00415 | -0.0119 | -37.4699
-1.5 | -0.095 | 0.00411 | -0.0132 | -23.1144
-1 | -0.0345 | 0.00411 | -0.0145 | -8.3942
-0.5 | 0.026 | 0.00409 | -0.0158 | 6.357
0 | 0.0871 | 0.00408 | -0.0172 | 21.348
0.5 | 0.1479 | 0.00408 | -0.0186 | 36.25
1 | 0.2081 | 0.00412 | -0.0198 | 50.5097
1.5 | 0.269 | 0.00413 | -0.0212 | 65.1332
2 | 0.3292 | 0.00421 | -0.0225 | 78.1948
2.5 | 0.3896 | 0.00426 | -0.0238 | 91.4554
3 | 0.4488 | 0.00436 | -0.0249 | 102.9358
3.5 | 0.5037 | 0.00477 | -0.0253 | 105.5975
4 | 0.5506 | 0.00566 | -0.0245 | 97.2792
4.5 | 0.5963 | 0.00649 | -0.0234 | 91.8798
5 | 0.6436 | 0.00708 | -0.0225 | 90.904
5.5 | 0.688 | 0.00772 | -0.0211 | 89.1192
6 | 0.7294 | 0.00838 | -0.0191 | 87.0406
6.5 | 0.7694 | 0.00894 | -0.0169 | 86.0626
7 | 0.7959 | 0.00947 | -0.012 | 84.0444
7.5 | 0.8231 | 0.0101 | -0.0075 | 81.495
8 | 0.8557 | 0.01074 | -0.0044 | 79.6741
8.5 | 0.8895 | 0.01142 | -0.0017 | 77.8897
9 | 0.9244 | 0.01215 | 0.0007 | 76.0823
9.5 | 0.9585 | 0.01295 | 0.003 | 74.0154
10 | 0.9904 | 0.01391 | 0.0055 | 71.2006
10.5 | 1.0247 | 0.01481 | 0.0074 | 69.1897
11 | 1.0568 | 0.01587 | 0.0095 | 66.5911
11.5 | 1.0876 | 0.01703 | 0.0116 | 63.8638
12 | 1.1162 | 0.01833 | 0.0138 | 60.8947
12.5 | 1.1467 | 0.01962 | 0.0156 | 58.4455
13 | 1.1768 | 0.02095 | 0.0173 | 56.1718
13.5 | 1.206 | 0.02239 | 0.019 | 53.8633
14 | 1.2337 | 0.02398 | 0.0206 | 51.447
14.5 | 1.2592 | 0.02577 | 0.0223 | 48.863
15 | 1.2831 | 0.02774 | 0.0239 | 46.2545
15.5 | 1.3089 | 0.02962 | 0.0252 | 44.1897
16 | 1.335 | 0.03148 | 0.0264 | 42.4079
16.5 | 1.3553 | 0.03346 | 0.0284 | 40.5051
17 | 1.4466 | 0.03636 | 0.0153 | 39.7855
18 | 1.4709 | 0.04148 | 0.0206 | 35.4605
18.5 | 1.4857 | 0.0445 | 0.0217 | 33.3865
19 | 1.4976 | 0.04766 | 0.0232 | 31.4226
19.5 | 1.5088 | 0.05089 | 0.0245 | 29.6483
20 | 1.5191 | 0.0543 | 0.0255 | 27.9761

## 91. Re 7M Mach 0.10 (1)
BIGFOIL.COM POLAR EXPORT
NACA65-120 a=0.6
NACA65-120 a=0.6 |  |  |  | Cl Max: | 1.464 | at alpha= | 15.5 | deg
JavaFoil+Calcfoil stall+Eppler ext transition |  |  |  | L/D Max: | 108.42 | at alpha= | 4 | deg
Re: | 7000000 |  |  | Cd Min: | 0.00486 | at alpha= | -0.5 | deg
Mach: | 0.1 |  |  | Cl=0 at alpha= | -0.71429 | deg
|  |  |  | @ Cl=0.1, Cd= | 0.0049014
|  |  |  | @ Cl=0.4, Cd= | 0.0051012
|  |  |  | @ Cl=0.6, Cd= | 0.0055842
alpha (deg) | Cl | Cd | Cm | Cl/Cd
-20 | -1.236 | 0.05153 | 0.024 | -23.978
-19.5 | -1.26 | 0.04657 | 0.023 | -27.059
-19 | -1.281 | 0.0428 | 0.023 | -29.925
-18.5 | -1.3 | 0.03901 | 0.022 | -33.32
-18 | -1.315 | 0.03614 | 0.021 | -36.386
-17.5 | -1.328 | 0.03299 | 0.02 | -40.262
-17 | -1.335 | 0.03135 | 0.02 | -42.59
-16.5 | -1.341 | 0.02924 | 0.019 | -45.853
-16 | -1.343 | 0.02712 | 0.018 | -49.509
-15.5 | -1.341 | 0.02523 | 0.017 | -53.155
-15 | -1.336 | 0.02354 | 0.016 | -56.736
-14.5 | -1.326 | 0.02211 | 0.015 | -59.965
-14 | -1.312 | 0.0207 | 0.014 | -63.391
-13.5 | -1.292 | 0.01951 | 0.013 | -66.219
-13 | -1.268 | 0.01825 | 0.012 | -69.502
-12.5 | -1.241 | 0.01728 | 0.011 | -71.828
-12 | -1.21 | 0.0163 | 0.01 | -74.232
-11.5 | -1.176 | 0.01552 | 0.009 | -75.776
-11 | -1.14 | 0.01474 | 0.008 | -77.335
-10.5 | -1.1 | 0.01397 | 0.007 | -78.759
-10 | -1.058 | 0.01322 | 0.006 | -80.038
-9.5 | -1.014 | 0.0126 | 0.005 | -80.493
-9 | -0.967 | 0.01201 | 0.004 | -80.528
-8.5 | -0.918 | 0.01146 | 0.003 | -80.108
-8 | -0.867 | 0.01096 | 0.002 | -79.108
-7.5 | -0.815 | 0.01051 | 0.001 | -77.511
-7 | -0.76 | 0.01011 | 0 | -75.231
-6.5 | -0.705 | 0.00972 | -0.001 | -72.504
-6 | -0.648 | 0.00935 | -0.002 | -69.247
-5.5 | -0.59 | 0.00902 | -0.003 | -65.409
-5 | -0.533 | 0.00641 | -0.005 | -83.277
-4.5 | -0.474 | 0.00654 | -0.006 | -72.531
-4 | -0.413 | 0.00591 | -0.007 | -69.804
-3.5 | -0.35 | 0.0051 | -0.008 | -68.683
-3 | -0.288 | 0.00504 | -0.009 | -57.082
-2.5 | -0.226 | 0.00498 | -0.01 | -45.299
-2 | -0.162 | 0.00493 | -0.011 | -32.954
-1.5 | -0.099 | 0.0049 | -0.013 | -20.245
-1 | -0.036 | 0.00491 | -0.014 | -7.326
-0.5 | 0.027 | 0.00486 | -0.015 | 5.612
0 | 0.091 | 0.0049 | -0.016 | 18.455
0.5 | 0.154 | 0.00491 | -0.017 | 31.344
1 | 0.217 | 0.00493 | -0.018 | 44.046
1.5 | 0.28 | 0.005 | -0.019 | 56.018
2 | 0.343 | 0.00503 | -0.021 | 68.264
2.5 | 0.407 | 0.00511 | -0.022 | 79.559
3 | 0.47 | 0.00522 | -0.023 | 90.052
3.5 | 0.533 | 0.00533 | -0.024 | 99.907
4 | 0.593 | 0.00547 | -0.025 | 108.42
4.5 | 0.65 | 0.0064 | -0.026 | 101.542
5 | 0.708 | 0.0071 | -0.027 | 99.684
5.5 | 0.765 | 0.00791 | -0.028 | 96.673
6 | 0.821 | 0.00887 | -0.029 | 92.514
6.5 | 0.874 | 0.01083 | -0.03 | 80.683
7 | 0.928 | 0.01131 | -0.031 | 82.052
7.5 | 0.981 | 0.01186 | -0.032 | 82.774
8 | 1.033 | 0.01239 | -0.033 | 83.372
8.5 | 1.083 | 0.01296 | -0.034 | 83.607
9 | 1.131 | 0.01357 | -0.035 | 83.39
9.5 | 1.178 | 0.01417 | -0.036 | 83.1
10 | 1.222 | 0.01488 | -0.037 | 82.119
10.5 | 1.261 | 0.01565 | -0.038 | 80.606
11 | 1.298 | 0.01639 | -0.039 | 79.198
11.5 | 1.331 | 0.01718 | -0.04 | 77.481
12 | 1.361 | 0.0181 | -0.041 | 75.198
12.5 | 1.387 | 0.01913 | -0.042 | 72.505
13 | 1.41 | 0.02011 | -0.043 | 70.091
13.5 | 1.429 | 0.02119 | -0.044 | 67.411
14 | 1.443 | 0.02238 | -0.044 | 64.491
14.5 | 1.454 | 0.02368 | -0.045 | 61.401
15 | 1.461 | 0.02498 | -0.046 | 58.48
15.5 | 1.464 | 0.02651 | -0.047 | 55.228
16 | 1.463 | 0.02807 | -0.048 | 52.129
16.5 | 1.458 | 0.03015 | -0.049 | 48.374
17 | 1.45 | 0.03227 | -0.049 | 44.929
17.5 | 1.439 | 0.03436 | -0.05 | 41.87
18 | 1.424 | 0.03687 | -0.051 | 38.608
18.5 | 1.405 | 0.03933 | -0.051 | 35.724
19 | 1.379 | 0.04294 | -0.052 | 32.104
19.5 | 1.351 | 0.04604 | -0.053 | 29.348
20 | 1.32 | 0.05046 | -0.053 | 26.153

## 92. Re 7M Mach 0.10 (2)
BIGFOIL.COM POLAR EXPORT
NACA65-120 a=0.6
NACA65-120 a=0.6 |  |  |  | Cl Max: | 1.5148 | at alpha= | 20 | deg
XFOIL ncrit=9 |  |  |  | L/D Max: | 106.067 | at alpha= | 3.5 | deg
Re: | 7000000 |  |  | Cd Min: | 0.05632 | at alpha= | 20 | deg
Mach: | 0.1 |  |  | Cl=0 at alpha= | -0.71511 | deg
|  |  |  | @ Cl=0.1, Cd= | 0.004082
|  |  |  | @ Cl=0.4, Cd= | 0.0042831
|  |  |  | @ Cl=0.6, Cd= | 0.0065276
alpha (deg) | Cl | Cd | Cm | Cl/Cd
-20 | -1.5147 | 0.04891 | -0.041 | -30.9691
-19.5 | -1.4405 | 0.04415 | -0.0536 | -32.6274
-19 | -1.4117 | 0.04122 | -0.0553 | -34.2479
-18.5 | -1.3928 | 0.03844 | -0.0547 | -36.2331
-17 | -1.3269 | 0.03108 | -0.0524 | -42.6931
-16.5 | -1.301 | 0.02906 | -0.0514 | -44.7694
-16 | -1.2784 | 0.02689 | -0.0501 | -47.5418
-15.5 | -1.256 | 0.02481 | -0.0485 | -50.6247
-15 | -1.2306 | 0.02299 | -0.0469 | -53.5276
-14.5 | -1.2036 | 0.02135 | -0.0453 | -56.3747
-14 | -1.1747 | 0.01991 | -0.0436 | -59.0005
-13.5 | -1.1447 | 0.01854 | -0.0419 | -61.7422
-13 | -1.1137 | 0.0173 | -0.04 | -64.3757
-12.5 | -1.0812 | 0.01616 | -0.0382 | -66.9059
-12 | -1.0509 | 0.01501 | -0.036 | -70.0133
-11.5 | -1.0197 | 0.01395 | -0.0336 | -73.0968
-11 | -0.9863 | 0.01304 | -0.0314 | -75.6365
-10.5 | -0.9521 | 0.01226 | -0.029 | -77.6591
-10 | -0.916 | 0.01157 | -0.0267 | -79.1703
-9.5 | -0.8823 | 0.01091 | -0.0239 | -80.8708
-9 | -0.85 | 0.01031 | -0.0205 | -82.4442
-8.5 | -0.8189 | 0.00989 | -0.0164 | -82.8008
-8 | -0.7759 | 0.00958 | -0.0146 | -80.9916
-7.5 | -0.7297 | 0.00919 | -0.0133 | -79.4015
-7 | -0.6796 | 0.00889 | -0.0128 | -76.4454
-6.5 | -0.6291 | 0.00857 | -0.0123 | -73.4072
-6 | -0.5774 | 0.00823 | -0.012 | -70.158
-5.5 | -0.5269 | 0.0078 | -0.0116 | -67.5513
-5 | -0.4761 | 0.00734 | -0.0112 | -64.8638
-4.5 | -0.425 | 0.00682 | -0.0109 | -62.3167
-4 | -0.3737 | 0.00623 | -0.0107 | -59.9839
-3.5 | -0.3208 | 0.0057 | -0.0107 | -56.2807
-3 | -0.2713 | 0.00485 | -0.0103 | -55.9381
-2.5 | -0.2158 | 0.00436 | -0.0109 | -49.4954
-2 | -0.1565 | 0.00416 | -0.0119 | -37.6202
-1.5 | -0.0956 | 0.00412 | -0.0132 | -23.2039
-1 | -0.0347 | 0.00412 | -0.0146 | -8.4223
-0.5 | 0.0262 | 0.00409 | -0.0159 | 6.4059
0 | 0.0877 | 0.00408 | -0.0173 | 21.4951
0.5 | 0.1489 | 0.00409 | -0.0187 | 36.4059
1 | 0.2095 | 0.00413 | -0.02 | 50.7264
1.5 | 0.2707 | 0.00413 | -0.0213 | 65.5448
2 | 0.3313 | 0.00421 | -0.0226 | 78.6936
2.5 | 0.3922 | 0.00427 | -0.0239 | 91.8501
3 | 0.4518 | 0.00437 | -0.0251 | 103.3867
3.5 | 0.507 | 0.00478 | -0.0255 | 106.0669
4 | 0.5539 | 0.00567 | -0.0245 | 97.6896
4.5 | 0.5994 | 0.00652 | -0.0233 | 91.9325
5 | 0.6466 | 0.00712 | -0.0224 | 90.8146
5.5 | 0.6907 | 0.00776 | -0.0208 | 89.0077
6 | 0.731 | 0.00844 | -0.0186 | 86.6114
6.5 | 0.7702 | 0.00901 | -0.0161 | 85.4828
7 | 0.7923 | 0.00957 | -0.0103 | 82.79
7.5 | 0.8207 | 0.01025 | -0.0061 | 80.0683
8 | 0.8539 | 0.01092 | -0.003 | 78.196
8.5 | 0.8879 | 0.01163 | -0.0003 | 76.3457
9 | 0.9229 | 0.0124 | 0.002 | 74.4274
9.5 | 0.9565 | 0.01326 | 0.0044 | 72.1342
10 | 0.9889 | 0.01425 | 0.0069 | 69.3965
10.5 | 1.0229 | 0.01521 | 0.0089 | 67.2518
11 | 1.0548 | 0.01632 | 0.011 | 64.6324
11.5 | 1.0854 | 0.01754 | 0.0132 | 61.8814
12 | 1.1149 | 0.01885 | 0.0153 | 59.1459
12.5 | 1.1464 | 0.02013 | 0.0171 | 56.9498
13 | 1.1763 | 0.02153 | 0.0188 | 54.6354
13.5 | 1.2045 | 0.0231 | 0.0206 | 52.1429
14 | 1.2311 | 0.02483 | 0.0224 | 49.5812
14.5 | 1.2576 | 0.02663 | 0.024 | 47.2249
15 | 1.2835 | 0.02854 | 0.0255 | 44.972
15.5 | 1.3081 | 0.03059 | 0.0269 | 42.7623
16 | 1.3335 | 0.03259 | 0.0281 | 40.9175
16.5 | 1.3561 | 0.03448 | 0.03 | 39.33
17 | 1.4429 | 0.03781 | 0.0174 | 38.1619
17.5 | 1.4495 | 0.04019 | 0.0215 | 36.0662
18 | 1.469 | 0.04295 | 0.0225 | 34.2026
18.5 | 1.4805 | 0.04627 | 0.0239 | 31.997
19 | 1.4884 | 0.04985 | 0.0255 | 29.8576
19.5 | 1.5012 | 0.05301 | 0.0268 | 28.3192
20 | 1.5148 | 0.05632 | 0.0276 | 26.8963

## 93. Re 7M Mach 0.25 (1)
BIGFOIL.COM POLAR EXPORT
NACA65-120 a=0.6
NACA65-120 a=0.6 |  |  |  | Cl Max: | 1.38 | at alpha= | 13.5 | deg
JavaFoil+Calcfoil stall+Eppler ext transition |  |  |  | L/D Max: | 109.251 | at alpha= | 4 | deg
Re: | 7000000 |  |  | Cd Min: | 0.00492 | at alpha= | 0 | deg
Mach: | 0.25 |  |  | Cl=0 at alpha= | -0.71539 | deg
|  |  |  | @ Cl=0.1, Cd= | 0.0049222
|  |  |  | @ Cl=0.4, Cd= | 0.0051779
|  |  |  | @ Cl=0.6, Cd= | 0.0055526
alpha (deg) | Cl | Cd | Cm | Cl/Cd
-19 | -0.867 | 0.11087 | 0.019 | -7.823
-18.5 | -0.98 | 0.05815 | 0.022 | -16.85
-18 | -1.033 | 0.05113 | 0.021 | -20.213
-17.5 | -1.083 | 0.04496 | 0.02 | -24.088
-17 | -1.13 | 0.03843 | 0.02 | -29.4
-16.5 | -1.165 | 0.03545 | 0.019 | -32.862
-16 | -1.194 | 0.03303 | 0.018 | -36.143
-15.5 | -1.219 | 0.0299 | 0.017 | -40.762
-15 | -1.237 | 0.02753 | 0.016 | -44.91
-14.5 | -1.248 | 0.02524 | 0.016 | -49.456
-14 | -1.253 | 0.02352 | 0.015 | -53.258
-13.5 | -1.247 | 0.02198 | 0.014 | -56.743
-13 | -1.236 | 0.0205 | 0.013 | -60.281
-12.5 | -1.219 | 0.01902 | 0.012 | -64.123
-12 | -1.198 | 0.01789 | 0.011 | -66.955
-11.5 | -1.171 | 0.01682 | 0.01 | -69.647
-11 | -1.141 | 0.0159 | 0.009 | -71.756
-10.5 | -1.106 | 0.01502 | 0.008 | -73.62
-10 | -1.068 | 0.01413 | 0.007 | -75.606
-9.5 | -1.026 | 0.0134 | 0.005 | -76.582
-9 | -0.981 | 0.01276 | 0.004 | -76.917
-8.5 | -0.934 | 0.0121 | 0.003 | -77.157
-8 | -0.883 | 0.01153 | 0.002 | -76.596
-7.5 | -0.831 | 0.01102 | 0.001 | -75.385
-7 | -0.777 | 0.01054 | 0 | -73.673
-6.5 | -0.72 | 0.01009 | -0.001 | -71.377
-6 | -0.663 | 0.00973 | -0.002 | -68.115
-5.5 | -0.604 | 0.00937 | -0.003 | -64.434
-5 | -0.546 | 0.00758 | -0.005 | -72.012
-4.5 | -0.487 | 0.00684 | -0.006 | -71.202
-4 | -0.424 | 0.00607 | -0.007 | -69.78
-3.5 | -0.36 | 0.00516 | -0.008 | -69.781
-3 | -0.296 | 0.00514 | -0.009 | -57.569
-2.5 | -0.232 | 0.00504 | -0.011 | -46.016
-2 | -0.167 | 0.00498 | -0.012 | -33.485
-1.5 | -0.102 | 0.00495 | -0.013 | -20.583
-1 | -0.037 | 0.00496 | -0.014 | -7.448
-0.5 | 0.028 | 0.00493 | -0.015 | 5.675
0 | 0.093 | 0.00492 | -0.016 | 18.896
0.5 | 0.158 | 0.00494 | -0.018 | 32.008
1 | 0.223 | 0.00502 | -0.019 | 44.438
1.5 | 0.288 | 0.00509 | -0.02 | 56.546
2 | 0.353 | 0.00512 | -0.021 | 68.852
2.5 | 0.418 | 0.0052 | -0.022 | 80.366
3 | 0.483 | 0.00532 | -0.023 | 90.645
3.5 | 0.547 | 0.00545 | -0.025 | 100.495
4 | 0.609 | 0.00557 | -0.026 | 109.251
4.5 | 0.666 | 0.0066 | -0.027 | 100.948
5 | 0.725 | 0.00737 | -0.028 | 98.408
5.5 | 0.783 | 0.00827 | -0.029 | 94.652
6 | 0.837 | 0.01083 | -0.03 | 77.268
6.5 | 0.893 | 0.01133 | -0.031 | 78.873
7 | 0.949 | 0.01187 | -0.032 | 79.884
7.5 | 1.002 | 0.01245 | -0.033 | 80.516
8 | 1.054 | 0.01306 | -0.034 | 80.703
8.5 | 1.103 | 0.0137 | -0.035 | 80.499
9 | 1.15 | 0.01439 | -0.036 | 79.906
9.5 | 1.194 | 0.01514 | -0.037 | 78.883
10 | 1.236 | 0.01589 | -0.038 | 77.758
10.5 | 1.271 | 0.01671 | -0.039 | 76.079
11 | 1.303 | 0.01765 | -0.04 | 73.784
11.5 | 1.329 | 0.01864 | -0.041 | 71.274
12 | 1.35 | 0.01969 | -0.042 | 68.572
12.5 | 1.366 | 0.02085 | -0.043 | 65.518
13 | 1.376 | 0.02214 | -0.044 | 62.13
13.5 | 1.38 | 0.02358 | -0.045 | 58.518
14 | 1.378 | 0.02481 | -0.045 | 55.531
14.5 | 1.369 | 0.02655 | -0.046 | 51.565
15 | 1.354 | 0.02836 | -0.047 | 47.738
15.5 | 1.332 | 0.03054 | -0.048 | 43.619
16 | 1.303 | 0.03354 | -0.049 | 38.85
16.5 | 1.268 | 0.03665 | -0.049 | 34.597
17 | 1.228 | 0.03979 | -0.05 | 30.851
17.5 | 1.18 | 0.04445 | -0.05 | 26.536
18 | 1.127 | 0.04938 | -0.051 | 22.818
18.5 | 1.056 | 0.06169 | -0.05 | 17.121

## 94. Re 7M Mach 0.25 (2)
BIGFOIL.COM POLAR EXPORT
NACA65-120 a=0.6
NACA65-120 a=0.6 |  |  |  | Cl Max: | 1.4742 | at alpha= | 20 | deg
XFOIL ncrit=9 |  |  |  | L/D Max: | 109.21 | at alpha= | 3.5 | deg
Re: | 7000000 |  |  | Cd Min: | 0.07009 | at alpha= | 20 | deg
Mach: | 0.25 |  |  | Cl=0 at alpha= | -0.71564 | deg
|  |  |  | @ Cl=0.1, Cd= | 0.0041158
|  |  |  | @ Cl=0.4, Cd= | 0.0043031
|  |  |  | @ Cl=0.6, Cd= | 0.0063137
alpha (deg) | Cl | Cd | Cm | Cl/Cd
-20 | -1.433 | 0.06341 | -0.0566 | -22.599
-19.5 | -1.3922 | 0.05678 | -0.0653 | -24.5192
-19 | -1.383 | 0.0524 | -0.0652 | -26.3931
-18.5 | -1.3704 | 0.04825 | -0.065 | -28.4021
-18 | -1.3529 | 0.04464 | -0.0646 | -30.3069
-17.5 | -1.3363 | 0.0411 | -0.064 | -32.5134
-17 | -1.3157 | 0.038 | -0.0631 | -34.6237
-16.5 | -1.2919 | 0.03528 | -0.0621 | -36.6185
-16 | -1.2687 | 0.0326 | -0.0608 | -38.9172
-15.5 | -1.2417 | 0.0303 | -0.0595 | -40.9802
-15 | -1.2191 | 0.02784 | -0.0577 | -43.7895
-14.5 | -1.1955 | 0.02553 | -0.0558 | -46.8273
-14 | -1.1673 | 0.02364 | -0.0539 | -49.3782
-13.5 | -1.1378 | 0.02187 | -0.052 | -52.0256
-13 | -1.1079 | 0.02026 | -0.0498 | -54.6841
-12.5 | -1.075 | 0.01883 | -0.0478 | -57.0898
-12 | -1.0426 | 0.01748 | -0.0456 | -59.6453
-11.5 | -1.0116 | 0.01609 | -0.0431 | -62.8713
-11 | -0.9799 | 0.01484 | -0.0405 | -66.031
-10.5 | -0.9459 | 0.01375 | -0.0379 | -68.7927
-10 | -0.9097 | 0.01282 | -0.0354 | -70.9594
-9.5 | -0.8725 | 0.01202 | -0.0329 | -72.5874
-9 | -0.8379 | 0.0112 | -0.0299 | -74.8125
-8.5 | -0.8026 | 0.01051 | -0.0267 | -76.3654
-8 | -0.7666 | 0.00997 | -0.0233 | -76.8907
-7.5 | -0.7349 | 0.00954 | -0.0187 | -77.0335
-7 | -0.6894 | 0.00918 | -0.0168 | -75.098
-6.5 | -0.6396 | 0.00883 | -0.0156 | -72.4349
-6 | -0.588 | 0.00848 | -0.0148 | -69.3396
-5.5 | -0.5365 | 0.00809 | -0.014 | -66.3164
-5 | -0.4864 | 0.00757 | -0.013 | -64.2536
-4 | -0.3835 | 0.0064 | -0.0117 | -59.9219
-3.5 | -0.3306 | 0.0058 | -0.0114 | -57
-3 | -0.2806 | 0.00488 | -0.0108 | -57.5
-2.5 | -0.2233 | 0.00438 | -0.0112 | -50.9817
-2 | -0.162 | 0.0042 | -0.0123 | -38.5714
-1.5 | -0.099 | 0.00418 | -0.0137 | -23.6842
-1 | -0.036 | 0.00417 | -0.015 | -8.6331
-0.5 | 0.0273 | 0.00412 | -0.0164 | 6.6262
0 | 0.0908 | 0.00411 | -0.0179 | 22.0925
0.5 | 0.1543 | 0.00415 | -0.0193 | 37.1807
1 | 0.2172 | 0.00417 | -0.0207 | 52.0863
1.5 | 0.2805 | 0.00418 | -0.0221 | 67.1053
2 | 0.3432 | 0.00424 | -0.0234 | 80.9434
2.5 | 0.4062 | 0.00431 | -0.0247 | 94.2459
3 | 0.4683 | 0.00441 | -0.0259 | 106.1905
3.5 | 0.5253 | 0.00481 | -0.0262 | 109.21
4 | 0.5724 | 0.00572 | -0.0249 | 100.0699
4.5 | 0.6161 | 0.00666 | -0.023 | 92.5075
5 | 0.6613 | 0.00736 | -0.0212 | 89.8505
5.5 | 0.7036 | 0.00801 | -0.0189 | 87.8402
6 | 0.7362 | 0.00876 | -0.0148 | 84.0411
6.5 | 0.754 | 0.00945 | -0.0078 | 79.7884
7 | 0.7776 | 0.01036 | -0.0027 | 75.0579
7.5 | 0.8102 | 0.01117 | 0.0007 | 72.5336
8 | 0.8448 | 0.01204 | 0.0036 | 70.1661
8.5 | 0.8791 | 0.01297 | 0.0064 | 67.7795
9 | 0.9151 | 0.01393 | 0.0088 | 65.6927
9.5 | 0.9483 | 0.01505 | 0.0114 | 63.01
10 | 0.9825 | 0.01618 | 0.0138 | 60.7231
10.5 | 1.0157 | 0.01742 | 0.0161 | 58.3065
11 | 1.0464 | 0.01883 | 0.0186 | 55.5709
11.5 | 1.0763 | 0.02035 | 0.021 | 52.8894
12 | 1.1083 | 0.02185 | 0.023 | 50.7231
12.5 | 1.1397 | 0.02345 | 0.0249 | 48.6013
13 | 1.1702 | 0.02516 | 0.0269 | 46.5103
13.5 | 1.1979 | 0.02712 | 0.0288 | 44.1704
14 | 1.2222 | 0.02939 | 0.0308 | 41.5856
14.5 | 1.2498 | 0.03153 | 0.0324 | 39.6384
15 | 1.2793 | 0.03361 | 0.0338 | 38.0631
15.5 | 1.3043 | 0.03608 | 0.0353 | 36.1502
16 | 1.328 | 0.03868 | 0.0367 | 34.333
16.5 | 1.3494 | 0.04136 | 0.0383 | 32.6257
17 | 1.4226 | 0.0454 | 0.0286 | 31.3348
17.5 | 1.4267 | 0.04884 | 0.032 | 29.2117
18 | 1.4339 | 0.05275 | 0.034 | 27.1829
18.5 | 1.4447 | 0.05653 | 0.0355 | 25.5563
19 | 1.4533 | 0.06089 | 0.0363 | 23.8676
19.5 | 1.4668 | 0.06507 | 0.0365 | 22.5419
20 | 1.4742 | 0.07009 | 0.0363 | 21.033

## 95. Re 7M Mach 0.50 (1)
BIGFOIL.COM POLAR EXPORT
NACA65-120 a=0.6
NACA65-120 a=0.6 |  |  |  | Cl Max: | 1.27 | at alpha= | 20 | deg
JavaFoil+Calcfoil stall+Eppler ext transition |  |  |  | L/D Max: | 103.677 | at alpha= | 3.5 | deg
Re: | 7000000 |  |  | Cd Min: | 0.00507 | at alpha= | 2 | deg
Mach: | 0.5 |  |  | Cl=0 at alpha= | -0.71528 | deg
|  |  |  | @ Cl=0.1, Cd= | 0.0052489
|  |  |  | @ Cl=0.4, Cd= | 0.0051154
|  |  |  | @ Cl=0.6, Cd= | 0.0058356
alpha (deg) | Cl | Cd | Cm | Cl/Cd
-20 | -1.103 | 0.1549 | 0.019 | -7.119
-19.5 | -1.071 | 0.14752 | 0.018 | -7.259
-19 | -1.047 | 0.15336 | 0.018 | -6.825
-18.5 | -1.029 | 0.1348 | 0.018 | -7.633
-18 | -0.99 | 0.13553 | 0.016 | -7.307
-17.5 | -0.956 | 0.13312 | 0.014 | -7.179
-17 | -0.932 | 0.13374 | 0.014 | -6.967
-16.5 | -0.912 | 0.11831 | 0.015 | -7.706
-16 | -0.874 | 0.1195 | 0.013 | -7.315
-15.5 | -0.842 | 0.11475 | 0.011 | -7.336
-15 | -0.823 | 0.10809 | 0.012 | -7.616
-14.5 | -0.789 | 0.10562 | 0.01 | -7.47
-14 | -0.758 | 0.09997 | 0.009 | -7.587
-13.5 | -0.732 | 0.09129 | 0.009 | -8.021
-13 | -0.702 | 0.09572 | 0.008 | -7.336
-12.5 | -0.674 | 0.08643 | 0.007 | -7.803
-12 | -0.743 | 0.03101 | 0.011 | -23.966
-11.5 | -0.722 | 0.02553 | 0.011 | -28.264
-11 | -0.693 | 0.02267 | 0.009 | -30.561
-10.5 | -0.561 | 0.06961 | 0.005 | -8.058
-10 | -0.628 | 0.02112 | 0.007 | -29.725
-9.5 | -0.926 | 0.01905 | 0.006 | -48.618
-9 | -0.962 | 0.01719 | 0.005 | -55.935
-8.5 | -0.954 | 0.01587 | 0.004 | -60.111
-8 | -0.926 | 0.01474 | 0.002 | -62.856
-7.5 | -0.886 | 0.01376 | 0.001 | -64.408
-7 | -0.838 | 0.01291 | 0 | -64.901
-6.5 | -0.783 | 0.01221 | -0.001 | -64.108
-6 | -0.724 | 0.01156 | -0.003 | -62.656
-5.5 | -0.662 | 0.01099 | -0.004 | -60.26
-5 | -0.598 | 0.01047 | -0.005 | -57.097
-4.5 | -0.534 | 0.00795 | -0.006 | -67.26
-4 | -0.468 | 0.00677 | -0.008 | -69.183
-3.5 | -0.402 | 0.00556 | -0.009 | -72.175
-3 | -0.33 | 0.00547 | -0.01 | -60.341
-2.5 | -0.259 | 0.0054 | -0.012 | -48.006
-2 | -0.187 | 0.00533 | -0.013 | -35.015
-1.5 | -0.114 | 0.00524 | -0.014 | -21.744
-1 | -0.041 | 0.00527 | -0.016 | -7.845
-0.5 | 0.031 | 0.00523 | -0.017 | 5.982
0 | 0.104 | 0.00525 | -0.018 | 19.797
0.5 | 0.177 | 0.00527 | -0.02 | 33.529
1 | 0.249 | 0.00537 | -0.021 | 46.398
1.5 | 0.322 | 0.00542 | -0.022 | 59.364
2 | 0.393 | 0.00507 | -0.024 | 77.566
2.5 | 0.464 | 0.00553 | -0.025 | 83.94
3 | 0.535 | 0.00568 | -0.026 | 94.196
3.5 | 0.606 | 0.00585 | -0.027 | 103.677
4 | 0.669 | 0.00685 | -0.028 | 97.657
4.5 | 0.735 | 0.00766 | -0.03 | 95.891
5 | 0.797 | 0.0091 | -0.031 | 87.622
5.5 | 0.856 | 0.01244 | -0.032 | 68.838
6 | 0.917 | 0.01312 | -0.033 | 69.895
6.5 | 0.974 | 0.01396 | -0.034 | 69.786
7 | 1.028 | 0.01483 | -0.035 | 69.271
7.5 | 1.075 | 0.01583 | -0.036 | 67.937
8 | 1.116 | 0.01686 | -0.037 | 66.149
8.5 | 1.145 | 0.01806 | -0.039 | 63.378
9 | 1.158 | 0.01937 | -0.04 | 59.776
9.5 | 1.142 | 0.0209 | -0.041 | 54.664
10 | 1.055 | 0.02284 | -0.042 | 46.222
10.5 | 0.754 | 0.02486 | -0.043 | 30.314
11 | 0.782 | 0.02823 | -0.044 | 27.683
11.5 | 0.695 | 0.08111 | -0.024 | 8.572
12 | 0.847 | 0.02953 | -0.046 | 28.699
12.5 | 0.875 | 0.03313 | -0.047 | 26.41
13 | 0.785 | 0.09197 | -0.03 | 8.538
13.5 | 0.813 | 0.09997 | -0.03 | 8.128
14 | 0.839 | 0.09937 | -0.03 | 8.442
14.5 | 0.869 | 0.10612 | -0.032 | 8.192
15 | 0.926 | 0.09565 | -0.041 | 9.681
15.5 | 0.921 | 0.11598 | -0.031 | 7.937
16 | 0.966 | 0.11125 | -0.039 | 8.686
16.5 | 1.057 | 0.08139 | -0.049 | 12.991
17 | 1.005 | 0.12649 | -0.034 | 7.943
17.5 | 1.055 | 0.12055 | -0.042 | 8.753
18 | 1.172 | 0.07555 | -0.054 | 15.513
18.5 | 1.132 | 0.12171 | -0.047 | 9.299
19 | 1.122 | 0.1443 | -0.04 | 7.775
19.5 | 1.187 | 0.12614 | -0.049 | 9.412
20 | 1.27 | 0.0985 | -0.056 | 12.891

## 96. Re 7M Mach 0.50 (2)
BIGFOIL.COM POLAR EXPORT
NACA65-120 a=0.6
NACA65-120 a=0.6 |  |  |  | Cl Max: | 1.1171 | at alpha= | 13.5 | deg
XFOIL ncrit=9 |  |  |  | L/D Max: | 122.702 | at alpha= | 3.5 | deg
Re: | 7000000 |  |  | Cd Min: | 0.15757 | at alpha= | 18.5 | deg
Mach: | 0.5 |  |  | Cl=0 at alpha= | -0.71926 | deg
|  |  |  | @ Cl=0.1, Cd= | 0.00437
|  |  |  | @ Cl=0.4, Cd= | 0.0044726
|  |  |  | @ Cl=0.6, Cd= | 0.0049161
alpha (deg) | Cl | Cd | Cm | Cl/Cd
-17.5 | -0.7743 | 0.13881 | -0.0392 | -5.5781
-17 | -0.7919 | 0.12614 | -0.0477 | -6.2779
-16.5 | -0.8078 | 0.11401 | -0.0558 | -7.0853
-16 | -0.8299 | 0.10139 | -0.0643 | -8.1852
-15.5 | -0.8508 | 0.08955 | -0.0719 | -9.5008
-15 | -0.8772 | 0.07799 | -0.0786 | -11.2476
-14.5 | -0.9048 | 0.06732 | -0.0836 | -13.4403
-14 | -0.9262 | 0.05827 | -0.0864 | -15.895
-13.5 | -0.948 | 0.05015 | -0.0873 | -18.9033
-13 | -0.9639 | 0.04328 | -0.0864 | -22.2713
-12.5 | -0.9713 | 0.03754 | -0.0842 | -25.8737
-12 | -0.9665 | 0.03298 | -0.0812 | -29.3056
-11.5 | -0.9517 | 0.0293 | -0.0778 | -32.4812
-11 | -0.9305 | 0.0262 | -0.0742 | -35.5153
-10.5 | -0.9024 | 0.02365 | -0.0706 | -38.1564
-10 | -0.8705 | 0.02143 | -0.067 | -40.6206
-9.5 | -0.8348 | 0.01955 | -0.0636 | -42.7008
-9 | -0.7989 | 0.01779 | -0.0601 | -44.9073
-8.5 | -0.7617 | 0.01617 | -0.0565 | -47.1058
-8 | -0.7227 | 0.01473 | -0.0531 | -49.0631
-7.5 | -0.6823 | 0.01343 | -0.0498 | -50.8042
-7 | -0.6408 | 0.01225 | -0.0465 | -52.3102
-6.5 | -0.5991 | 0.01122 | -0.0431 | -53.3957
-6 | -0.557 | 0.0103 | -0.0396 | -54.0777
-5.5 | -0.517 | 0.00947 | -0.0355 | -54.5935
-5 | -0.4912 | 0.00865 | -0.0287 | -56.7861
-4.5 | -0.4613 | 0.00795 | -0.0224 | -58.0252
-4 | -0.4184 | 0.0071 | -0.0185 | -58.9296
-3.5 | -0.369 | 0.00625 | -0.0159 | -59.04
-3 | -0.323 | 0.00503 | -0.013 | -64.2147
-2.5 | -0.2584 | 0.00457 | -0.013 | -56.5427
-2 | -0.1871 | 0.00442 | -0.0141 | -42.3303
-1.5 | -0.1139 | 0.00438 | -0.0157 | -26.0046
-1 | -0.0411 | 0.00434 | -0.0172 | -9.47
-0.5 | 0.0321 | 0.00437 | -0.0188 | 7.3455
0 | 0.1047 | 0.00437 | -0.0203 | 23.9588
0.5 | 0.1781 | 0.00436 | -0.022 | 40.8486
1 | 0.2515 | 0.00437 | -0.0237 | 57.5515
1.5 | 0.3244 | 0.00443 | -0.0252 | 73.228
2 | 0.3973 | 0.00447 | -0.0266 | 88.8814
2.5 | 0.4694 | 0.00454 | -0.0279 | 103.3921
3 | 0.542 | 0.00462 | -0.029 | 117.316
3.5 | 0.6086 | 0.00496 | -0.0291 | 122.7016
4 | 0.6544 | 0.00597 | -0.0257 | 109.6147
4.5 | 0.6758 | 0.00727 | -0.0182 | 92.9574
5 | 0.6749 | 0.00837 | -0.0066 | 80.6332
5.5 | 0.6845 | 0.00994 | 0.0017 | 68.8632
6 | 0.6939 | 0.01194 | 0.0091 | 58.1156
6.5 | 0.7087 | 0.01401 | 0.0152 | 50.5853
7 | 0.7306 | 0.016 | 0.0201 | 45.6625
7.5 | 0.7657 | 0.01759 | 0.0235 | 43.5304
8 | 0.8014 | 0.01922 | 0.0268 | 41.6961
8.5 | 0.8389 | 0.02089 | 0.0298 | 40.158
9 | 0.8742 | 0.02279 | 0.0329 | 38.3589
9.5 | 0.9112 | 0.02471 | 0.0357 | 36.8758
10 | 0.9466 | 0.02682 | 0.0386 | 35.2946
10.5 | 0.9809 | 0.02911 | 0.0415 | 33.6963
11 | 1.0128 | 0.03165 | 0.0444 | 32
11.5 | 1.0447 | 0.03433 | 0.0472 | 30.4311
12 | 1.0725 | 0.03746 | 0.0499 | 28.6305
12.5 | 1.0948 | 0.04109 | 0.0526 | 26.644
13.5 | 1.1171 | 0.05064 | 0.0569 | 22.0596
14 | 1.1147 | 0.05693 | 0.0581 | 19.5802
14.5 | 1.1074 | 0.06408 | 0.0582 | 17.2815
15 | 1.0905 | 0.07265 | 0.0568 | 15.0103
15.5 | 1.065 | 0.08279 | 0.0534 | 12.8639
16.5 | 1.0085 | 0.10643 | 0.0414 | 9.4757
17 | 0.9824 | 0.11913 | 0.0335 | 8.2465
17.5 | 0.9587 | 0.13216 | 0.0249 | 7.2541
18.5 | 0.9226 | 0.15757 | 0.0079 | 5.8552

## 97. Re 8M Mach 0.00 (1)
BIGFOIL.COM POLAR EXPORT
NACA65-120 a=0.6
NACA65-120 a=0.6 |  |  |  | Cl Max: | 1.483 | at alpha= | 16 | deg
JavaFoil+Calcfoil stall+Eppler ext transition |  |  |  | L/D Max: | 100.921 | at alpha= | 3.5 | deg
Re: | 8000000 |  |  | Cd Min: | 0.00481 | at alpha= | 0 | deg
Mach: | 0 |  |  | Cl=0 at alpha= | -0.71429 | deg
|  |  |  | @ Cl=0.1, Cd= | 0.0048148
|  |  |  | @ Cl=0.4, Cd= | 0.0050381
|  |  |  | @ Cl=0.6, Cd= | 0.0062579
alpha (deg) | Cl | Cd | Cm | Cl/Cd
-20 | -1.288 | 0.04682 | 0.024 | -27.513
-19.5 | -1.307 | 0.04281 | 0.023 | -30.528
-19 | -1.323 | 0.03958 | 0.023 | -33.433
-18.5 | -1.338 | 0.03628 | 0.022 | -36.866
-18 | -1.349 | 0.03352 | 0.021 | -40.248
-17.5 | -1.357 | 0.03125 | 0.02 | -43.415
-17 | -1.361 | 0.02946 | 0.02 | -46.2
-16.5 | -1.363 | 0.02754 | 0.019 | -49.487
-16 | -1.361 | 0.02577 | 0.018 | -52.837
-15.5 | -1.357 | 0.0239 | 0.017 | -56.764
-15 | -1.348 | 0.02236 | 0.016 | -60.311
-14.5 | -1.336 | 0.02104 | 0.015 | -63.496
-14 | -1.32 | 0.01975 | 0.014 | -66.864
-13.5 | -1.298 | 0.01864 | 0.013 | -69.64
-13 | -1.273 | 0.01755 | 0.012 | -72.528
-12.5 | -1.244 | 0.01654 | 0.011 | -75.204
-12 | -1.212 | 0.01577 | 0.01 | -76.857
-11.5 | -1.177 | 0.0149 | 0.009 | -78.986
-11 | -1.14 | 0.01417 | 0.008 | -80.451
-10.5 | -1.1 | 0.01345 | 0.007 | -81.747
-10 | -1.057 | 0.01276 | 0.006 | -82.871
-9.5 | -1.012 | 0.01215 | 0.005 | -83.284
-9 | -0.965 | 0.01161 | 0.004 | -83.09
-8.5 | -0.916 | 0.0111 | 0.003 | -82.498
-8 | -0.865 | 0.0106 | 0.002 | -81.599
-7.5 | -0.812 | 0.01017 | 0.001 | -79.906
-7 | -0.758 | 0.0098 | 0 | -77.319
-6.5 | -0.702 | 0.00943 | -0.001 | -74.523
-6 | -0.646 | 0.00909 | -0.002 | -71.024
-5.5 | -0.588 | 0.00877 | -0.003 | -67.002
-5 | -0.531 | 0.00678 | -0.005 | -78.299
-4.5 | -0.472 | 0.00676 | -0.006 | -69.855
-4 | -0.411 | 0.00609 | -0.007 | -67.46
-3.5 | -0.349 | 0.00562 | -0.008 | -61.984
-3 | -0.286 | 0.005 | -0.009 | -57.328
-2.5 | -0.224 | 0.00494 | -0.01 | -45.409
-2 | -0.162 | 0.00485 | -0.011 | -33.312
-1.5 | -0.099 | 0.00485 | -0.012 | -20.362
-1 | -0.036 | 0.00482 | -0.014 | -7.429
-0.5 | 0.027 | 0.00484 | -0.015 | 5.608
0 | 0.09 | 0.00481 | -0.016 | 18.736
0.5 | 0.153 | 0.00484 | -0.017 | 31.607
1 | 0.216 | 0.00491 | -0.018 | 43.959
1.5 | 0.279 | 0.00493 | -0.019 | 56.601
2 | 0.342 | 0.00501 | -0.02 | 68.19
2.5 | 0.404 | 0.00504 | -0.022 | 80.228
3 | 0.467 | 0.00515 | -0.023 | 90.739
3.5 | 0.53 | 0.00525 | -0.024 | 100.921
4 | 0.59 | 0.0062 | -0.025 | 95.06
4.5 | 0.647 | 0.00653 | -0.026 | 99.047
5 | 0.705 | 0.00726 | -0.027 | 97.101
5.5 | 0.761 | 0.00807 | -0.028 | 94.348
6 | 0.818 | 0.0088 | -0.029 | 92.884
6.5 | 0.871 | 0.01049 | -0.03 | 82.979
7 | 0.925 | 0.01096 | -0.031 | 84.384
7.5 | 0.979 | 0.01144 | -0.032 | 85.527
8 | 1.03 | 0.01198 | -0.033 | 86.002
8.5 | 1.08 | 0.01252 | -0.034 | 86.277
9 | 1.129 | 0.0131 | -0.035 | 86.175
9.5 | 1.175 | 0.01367 | -0.036 | 85.993
10 | 1.22 | 0.01434 | -0.037 | 85.048
10.5 | 1.26 | 0.01507 | -0.038 | 83.633
11 | 1.298 | 0.01578 | -0.039 | 82.244
11.5 | 1.332 | 0.0165 | -0.04 | 80.733
12 | 1.363 | 0.01738 | -0.041 | 78.416
12.5 | 1.39 | 0.01835 | -0.042 | 75.757
13 | 1.414 | 0.01929 | -0.043 | 73.306
13.5 | 1.435 | 0.02029 | -0.043 | 70.723
14 | 1.452 | 0.02136 | -0.044 | 67.982
14.5 | 1.465 | 0.02262 | -0.045 | 64.756
15 | 1.475 | 0.02403 | -0.046 | 61.372
15.5 | 1.481 | 0.02535 | -0.047 | 58.401
16 | 1.483 | 0.02681 | -0.048 | 55.33
16.5 | 1.482 | 0.02861 | -0.048 | 51.786
17 | 1.478 | 0.03043 | -0.049 | 48.562
17.5 | 1.469 | 0.0326 | -0.05 | 45.066
18 | 1.459 | 0.03475 | -0.051 | 41.983
18.5 | 1.445 | 0.03699 | -0.051 | 39.059
19 | 1.423 | 0.04023 | -0.052 | 35.38
19.5 | 1.401 | 0.04291 | -0.053 | 32.643
20 | 1.374 | 0.04665 | -0.053 | 29.465

## 98. Re 8M Mach 0.00 (2)
BIGFOIL.COM POLAR EXPORT
NACA65-120 a=0.6
NACA65-120 a=0.6 |  |  |  | Cl Max: | 1.5536 | at alpha= | 20 | deg
XFOIL ncrit=9 |  |  |  | L/D Max: | 103.341 | at alpha= | 3 | deg
Re: | 8000000 |  |  | Cd Min: | 0.05274 | at alpha= | 20 | deg
Mach: | 0 |  |  | Cl=0 at alpha= | -0.71639 | deg
|  |  |  | @ Cl=0.1, Cd= | 0.0039605
|  |  |  | @ Cl=0.4, Cd= | 0.0041998
|  |  |  | @ Cl=0.6, Cd= | 0.0065879
alpha (deg) | Cl | Cd | Cm | Cl/Cd
-20 | -1.4961 | 0.04411 | -0.0476 | -33.9175
-19.5 | -1.4506 | 0.04073 | -0.0533 | -35.615
-19 | -1.4323 | 0.03809 | -0.0525 | -37.603
-18.5 | -1.4121 | 0.03554 | -0.0519 | -39.7327
-18 | -1.3903 | 0.03316 | -0.0513 | -41.927
-17.5 | -1.3691 | 0.03079 | -0.0504 | -44.4657
-17 | -1.3435 | 0.02883 | -0.0495 | -46.6008
-16.5 | -1.3168 | 0.02699 | -0.0485 | -48.7884
-16 | -1.2917 | 0.02512 | -0.0473 | -51.4212
-15.5 | -1.269 | 0.02316 | -0.0456 | -54.7927
-15 | -1.2441 | 0.02146 | -0.044 | -57.973
-14.5 | -1.2174 | 0.01991 | -0.0422 | -61.1452
-14 | -1.1882 | 0.01856 | -0.0405 | -64.0194
-13.5 | -1.158 | 0.01732 | -0.0388 | -66.8591
-13 | -1.1267 | 0.01617 | -0.037 | -69.6784
-12.5 | -1.0933 | 0.01517 | -0.0352 | -72.0699
-12 | -1.0613 | 0.01417 | -0.0331 | -74.8977
-11.5 | -1.0305 | 0.01317 | -0.0307 | -78.246
-11 | -0.9981 | 0.01233 | -0.0282 | -80.9489
-10.5 | -0.9637 | 0.01161 | -0.0258 | -83.006
-10 | -0.9284 | 0.011 | -0.0234 | -84.4
-9.5 | -0.8936 | 0.01047 | -0.0206 | -85.3486
-9 | -0.864 | 0.00993 | -0.0165 | -87.0091
-8.5 | -0.8271 | 0.0096 | -0.0136 | -86.1562
-8 | -0.7801 | 0.00928 | -0.0126 | -84.0625
-7.5 | -0.732 | 0.00893 | -0.0118 | -81.9709
-7 | -0.6814 | 0.00864 | -0.0115 | -78.8657
-6.5 | -0.63 | 0.00834 | -0.0112 | -75.5396
-6 | -0.5776 | 0.00803 | -0.0112 | -71.9303
-5.5 | -0.5262 | 0.00765 | -0.011 | -68.7843
-5 | -0.4747 | 0.00722 | -0.0108 | -65.7479
-4.5 | -0.4225 | 0.00676 | -0.0107 | -62.5
-4 | -0.3707 | 0.00623 | -0.0106 | -59.5024
-3.5 | -0.3175 | 0.00575 | -0.0108 | -55.2174
-3 | -0.2661 | 0.00504 | -0.0107 | -52.7976
-2.5 | -0.2131 | 0.00436 | -0.011 | -48.8761
-2 | -0.1552 | 0.00409 | -0.0119 | -37.9462
-1.5 | -0.095 | 0.00405 | -0.0132 | -23.4568
-1 | -0.0346 | 0.00401 | -0.0145 | -8.6284
-0.5 | 0.0264 | 0.00398 | -0.0159 | 6.6332
0 | 0.0872 | 0.00395 | -0.0172 | 22.0759
0.5 | 0.1479 | 0.004 | -0.0186 | 36.975
1 | 0.2087 | 0.004 | -0.0199 | 52.175
1.5 | 0.269 | 0.00404 | -0.0212 | 66.5842
2 | 0.3296 | 0.00408 | -0.0226 | 80.7843
2.5 | 0.3897 | 0.00417 | -0.0238 | 93.4532
3 | 0.4485 | 0.00434 | -0.0249 | 103.341
3.5 | 0.5 | 0.00497 | -0.0248 | 100.6036
4.5 | 0.5945 | 0.00652 | -0.0231 | 91.181
5 | 0.6423 | 0.00711 | -0.0223 | 90.3376
5.5 | 0.688 | 0.00768 | -0.0211 | 89.5833
6 | 0.7309 | 0.00827 | -0.0194 | 88.3797
6.5 | 0.7719 | 0.00883 | -0.0173 | 87.4179
7.5 | 0.8315 | 0.00984 | -0.0089 | 84.502
8 | 0.8645 | 0.01043 | -0.0057 | 82.8859
8.5 | 0.898 | 0.0111 | -0.0029 | 80.9009
9 | 0.9335 | 0.01177 | -0.0005 | 79.3118
9.5 | 0.9665 | 0.01259 | 0.002 | 76.7673
10 | 1.0004 | 0.01344 | 0.0042 | 74.4345
10.5 | 1.0342 | 0.01435 | 0.0063 | 72.0697
11 | 1.0655 | 0.01541 | 0.0086 | 69.1434
11.5 | 1.0961 | 0.01655 | 0.0108 | 66.2296
12.5 | 1.1588 | 0.01892 | 0.0145 | 61.2474
13 | 1.1892 | 0.02021 | 0.0162 | 58.8422
13.5 | 1.2174 | 0.02168 | 0.018 | 56.1531
14 | 1.243 | 0.02338 | 0.0199 | 53.1651
14.5 | 1.2687 | 0.02513 | 0.0216 | 50.4855
15 | 1.2978 | 0.02673 | 0.0229 | 48.5522
15.5 | 1.3236 | 0.0286 | 0.0242 | 46.2797
16 | 1.3489 | 0.03052 | 0.0255 | 44.1972
16.5 | 1.3736 | 0.03247 | 0.0268 | 42.3037
17 | 1.4203 | 0.03474 | 0.0231 | 40.8837
18.5 | 1.5086 | 0.0435 | 0.0192 | 34.6805
19 | 1.5239 | 0.04663 | 0.0201 | 32.6807
19.5 | 1.5399 | 0.04972 | 0.0208 | 30.9714
20 | 1.5536 | 0.05274 | 0.022 | 29.4577

## 99. Re 8M Mach 0.10 (1)
BIGFOIL.COM POLAR EXPORT
NACA65-120 a=0.6
NACA65-120 a=0.6 |  |  |  | Cl Max: | 1.466 | at alpha= | 15.5 | deg
JavaFoil+Calcfoil stall+Eppler ext transition |  |  |  | L/D Max: | 101.701 | at alpha= | 3.5 | deg
Re: | 8000000 |  |  | Cd Min: | 0.00481 | at alpha= | -0.5 | deg
Mach: | 0.1 |  |  | Cl=0 at alpha= | -0.71429 | deg
|  |  |  | @ Cl=0.1, Cd= | 0.0048286
|  |  |  | @ Cl=0.4, Cd= | 0.0050891
|  |  |  | @ Cl=0.6, Cd= | 0.0062617
alpha (deg) | Cl | Cd | Cm | Cl/Cd
-20 | -1.238 | 0.04961 | 0.024 | -24.964
-19.5 | -1.263 | 0.04486 | 0.023 | -28.144
-19 | -1.283 | 0.04132 | 0.023 | -31.047
-18.5 | -1.302 | 0.03773 | 0.022 | -34.504
-18 | -1.317 | 0.03497 | 0.021 | -37.65
-17.5 | -1.33 | 0.03195 | 0.02 | -41.635
-17 | -1.336 | 0.03063 | 0.02 | -43.625
-16.5 | -1.342 | 0.02833 | 0.019 | -47.386
-16 | -1.344 | 0.02644 | 0.018 | -50.836
-15.5 | -1.343 | 0.0245 | 0.017 | -54.819
-15 | -1.337 | 0.02284 | 0.016 | -58.532
-14.5 | -1.327 | 0.02149 | 0.015 | -61.758
-14 | -1.314 | 0.02011 | 0.014 | -65.319
-13.5 | -1.294 | 0.01897 | 0.013 | -68.211
-13 | -1.269 | 0.01785 | 0.012 | -71.137
-12.5 | -1.242 | 0.0168 | 0.011 | -73.948
-12 | -1.211 | 0.01594 | 0.01 | -76.018
-11.5 | -1.178 | 0.01511 | 0.009 | -77.929
-11 | -1.141 | 0.01434 | 0.008 | -79.557
-10.5 | -1.101 | 0.0136 | 0.007 | -80.981
-10 | -1.059 | 0.01288 | 0.006 | -82.267
-9.5 | -1.015 | 0.01227 | 0.005 | -82.674
-9 | -0.968 | 0.01173 | 0.004 | -82.484
-8.5 | -0.919 | 0.01121 | 0.003 | -81.976
-8 | -0.868 | 0.01071 | 0.002 | -81.083
-7.5 | -0.815 | 0.01025 | 0.001 | -79.526
-7 | -0.761 | 0.00987 | 0 | -77.1
-6.5 | -0.705 | 0.00948 | -0.001 | -74.372
-6 | -0.648 | 0.00916 | -0.002 | -70.744
-5.5 | -0.59 | 0.00885 | -0.003 | -66.719
-5 | -0.533 | 0.0065 | -0.005 | -82.108
-4.5 | -0.474 | 0.00673 | -0.006 | -70.45
-4 | -0.413 | 0.00606 | -0.007 | -68.038
-3.5 | -0.35 | 0.00565 | -0.008 | -62.021
-3 | -0.288 | 0.005 | -0.009 | -57.589
-2.5 | -0.226 | 0.00496 | -0.01 | -45.51
-2 | -0.162 | 0.0049 | -0.011 | -33.152
-1.5 | -0.099 | 0.00485 | -0.013 | -20.444
-1 | -0.036 | 0.00486 | -0.014 | -7.398
-0.5 | 0.027 | 0.00481 | -0.015 | 5.664
0 | 0.091 | 0.00483 | -0.016 | 18.753
0.5 | 0.154 | 0.00482 | -0.017 | 31.87
1 | 0.217 | 0.0049 | -0.018 | 44.307
1.5 | 0.28 | 0.00491 | -0.019 | 57.064
2 | 0.343 | 0.005 | -0.021 | 68.672
2.5 | 0.407 | 0.0051 | -0.022 | 79.78
3 | 0.47 | 0.00513 | -0.023 | 91.472
3.5 | 0.533 | 0.00524 | -0.024 | 101.701
4 | 0.593 | 0.00622 | -0.025 | 95.25
4.5 | 0.65 | 0.00656 | -0.026 | 99.085
5 | 0.708 | 0.00733 | -0.027 | 96.606
5.5 | 0.765 | 0.00813 | -0.028 | 94.063
6 | 0.818 | 0.01017 | -0.029 | 80.476
6.5 | 0.874 | 0.01061 | -0.03 | 82.447
7 | 0.929 | 0.01104 | -0.031 | 84.133
7.5 | 0.982 | 0.01156 | -0.032 | 84.989
8 | 1.034 | 0.01208 | -0.033 | 85.62
8.5 | 1.084 | 0.01263 | -0.034 | 85.817
9 | 1.132 | 0.01325 | -0.035 | 85.461
9.5 | 1.179 | 0.01382 | -0.036 | 85.322
10 | 1.223 | 0.0145 | -0.037 | 84.324
10.5 | 1.263 | 0.01525 | -0.038 | 82.786
11 | 1.299 | 0.016 | -0.039 | 81.203
11.5 | 1.332 | 0.01679 | -0.04 | 79.379
12 | 1.362 | 0.01763 | -0.041 | 77.291
12.5 | 1.389 | 0.01863 | -0.042 | 74.534
13 | 1.411 | 0.0196 | -0.043 | 71.988
13.5 | 1.43 | 0.02062 | -0.044 | 69.331
14 | 1.445 | 0.02178 | -0.045 | 66.33
14.5 | 1.455 | 0.02304 | -0.045 | 63.166
15 | 1.462 | 0.0244 | -0.046 | 59.934
15.5 | 1.466 | 0.02582 | -0.047 | 56.768
16 | 1.465 | 0.0274 | -0.048 | 53.456
16.5 | 1.46 | 0.02931 | -0.049 | 49.811
17 | 1.452 | 0.03141 | -0.049 | 46.213
17.5 | 1.44 | 0.03366 | -0.05 | 42.769
18 | 1.425 | 0.03584 | -0.051 | 39.768
18.5 | 1.406 | 0.03865 | -0.051 | 36.385
19 | 1.381 | 0.04171 | -0.052 | 33.105
19.5 | 1.352 | 0.0454 | -0.053 | 29.778
20 | 1.322 | 0.04888 | -0.053 | 27.045

## 100. Re 8M Mach 0.10 (2)
BIGFOIL.COM POLAR EXPORT
NACA65-120 a=0.6
NACA65-120 a=0.6 |  |  |  | Cl Max: | 1.5448 | at alpha= | 20 | deg
XFOIL ncrit=9 |  |  |  | L/D Max: | 104.032 | at alpha= | 3 | deg
Re: | 8000000 |  |  | Cd Min: | 0.05482 | at alpha= | 20 | deg
Mach: | 0.1 |  |  | Cl=0 at alpha= | -0.71661 | deg
|  |  |  | @ Cl=0.1, Cd= | 0.00396
|  |  |  | @ Cl=0.4, Cd= | 0.004201
|  |  |  | @ Cl=0.6, Cd= | 0.0064593
alpha (deg) | Cl | Cd | Cm | Cl/Cd
-20 | -1.4967 | 0.04658 | -0.0482 | -32.1318
-19.5 | -1.4469 | 0.04265 | -0.0554 | -33.925
-19 | -1.431 | 0.03965 | -0.0547 | -36.0908
-18.5 | -1.4116 | 0.03692 | -0.0541 | -38.234
-18 | -1.3884 | 0.03455 | -0.0534 | -40.1852
-17.5 | -1.3669 | 0.03209 | -0.0525 | -42.5958
-17 | -1.3426 | 0.02992 | -0.0516 | -44.873
-16.5 | -1.3171 | 0.02791 | -0.0506 | -47.191
-16 | -1.2921 | 0.02594 | -0.0493 | -49.8111
-15.5 | -1.2672 | 0.02404 | -0.0478 | -52.7121
-15 | -1.2424 | 0.02224 | -0.0461 | -55.8633
-14.5 | -1.2163 | 0.02059 | -0.0443 | -59.0724
-14 | -1.187 | 0.01918 | -0.0426 | -61.8874
-13.5 | -1.1569 | 0.01787 | -0.0407 | -64.7398
-13 | -1.1257 | 0.01665 | -0.0389 | -67.6096
-12.5 | -1.0924 | 0.01559 | -0.0371 | -70.0706
-12 | -1.0596 | 0.01457 | -0.035 | -72.7248
-11.5 | -1.0294 | 0.01349 | -0.0325 | -76.3084
-11 | -0.9969 | 0.0126 | -0.03 | -79.119
-10.5 | -0.9625 | 0.01183 | -0.0276 | -81.3609
-10 | -0.9272 | 0.01117 | -0.0251 | -83.0081
-9.5 | -0.8914 | 0.01062 | -0.0225 | -83.936
-9 | -0.86 | 0.01004 | -0.0188 | -85.6574
-8.5 | -0.8284 | 0.00967 | -0.0148 | -85.667
-8 | -0.7822 | 0.00934 | -0.0135 | -83.7473
-7.5 | -0.7342 | 0.00899 | -0.0126 | -81.6685
-7 | -0.684 | 0.00869 | -0.012 | -78.7112
-6.5 | -0.6324 | 0.00838 | -0.0117 | -75.4654
-6 | -0.58 | 0.00807 | -0.0116 | -71.8711
-5.5 | -0.5282 | 0.0077 | -0.0113 | -68.5974
-5 | -0.4768 | 0.00725 | -0.0111 | -65.7655
-4.5 | -0.4244 | 0.00679 | -0.0109 | -62.5037
-4 | -0.3725 | 0.00625 | -0.0108 | -59.6
-3.5 | -0.3192 | 0.00577 | -0.0109 | -55.3206
-3 | -0.2678 | 0.00504 | -0.0108 | -53.1349
-2.5 | -0.2145 | 0.00437 | -0.011 | -49.0847
-2 | -0.1562 | 0.0041 | -0.012 | -38.0976
-1.5 | -0.0956 | 0.00405 | -0.0132 | -23.6049
-1 | -0.0348 | 0.00401 | -0.0145 | -8.6783
-0.5 | 0.0266 | 0.00399 | -0.016 | 6.6667
0 | 0.0877 | 0.00395 | -0.0173 | 22.2025
0.5 | 0.1489 | 0.004 | -0.0187 | 37.225
1 | 0.2101 | 0.00401 | -0.0201 | 52.394
1.5 | 0.2707 | 0.00405 | -0.0214 | 66.8395
2 | 0.3318 | 0.00409 | -0.0227 | 81.1247
2.5 | 0.3922 | 0.00418 | -0.024 | 93.8278
3 | 0.4515 | 0.00434 | -0.025 | 104.0323
3.5 | 0.5032 | 0.00498 | -0.0249 | 101.0442
5 | 0.6452 | 0.00715 | -0.0222 | 90.2378
5.5 | 0.6908 | 0.00772 | -0.0209 | 89.4819
6 | 0.7328 | 0.00833 | -0.0189 | 87.9712
6.5 | 0.7727 | 0.0089 | -0.0165 | 86.8202
7 | 0.7989 | 0.0094 | -0.0115 | 84.9894
7.5 | 0.8289 | 0.00998 | -0.0074 | 83.0561
8 | 0.8628 | 0.0106 | -0.0044 | 81.3962
8.5 | 0.8964 | 0.0113 | -0.0015 | 79.3274
9 | 0.9322 | 0.012 | 0.0008 | 77.6833
9.5 | 0.9654 | 0.01286 | 0.0033 | 75.07
10 | 0.9997 | 0.01373 | 0.0056 | 72.8114
10.5 | 1.0334 | 0.0147 | 0.0077 | 70.2993
11 | 1.0645 | 0.0158 | 0.01 | 67.3734
11.5 | 1.0952 | 0.01699 | 0.0122 | 64.4614
12 | 1.1272 | 0.01818 | 0.0141 | 62.0022
12.5 | 1.1577 | 0.01947 | 0.016 | 59.4607
13 | 1.187 | 0.02088 | 0.0179 | 56.8487
13.5 | 1.2156 | 0.0224 | 0.0197 | 54.2679
14 | 1.242 | 0.02412 | 0.0216 | 51.4925
14.5 | 1.2684 | 0.0259 | 0.0232 | 48.973
15 | 1.2965 | 0.02765 | 0.0246 | 46.8897
15.5 | 1.3225 | 0.02957 | 0.0259 | 44.7244
16 | 1.3497 | 0.03144 | 0.0271 | 42.9294
16.5 | 1.3727 | 0.03361 | 0.0285 | 40.842
17 | 1.4175 | 0.03601 | 0.0252 | 39.3641
18 | 1.4891 | 0.04217 | 0.0202 | 35.3118
18.5 | 1.5048 | 0.04529 | 0.0212 | 33.2259
19 | 1.5208 | 0.04841 | 0.0222 | 31.415
19.5 | 1.5371 | 0.05145 | 0.0231 | 29.8756
20 | 1.5448 | 0.05482 | 0.0248 | 28.1795

## 101. Re 8M Mach 0.25 (1)
BIGFOIL.COM POLAR EXPORT
NACA65-120 a=0.6
NACA65-120 a=0.6 |  |  |  | Cl Max: | 1.381 | at alpha= | 13.5 | deg
JavaFoil+Calcfoil stall+Eppler ext transition |  |  |  | L/D Max: | 101.078 | at alpha= | 3.5 | deg
Re: | 8000000 |  |  | Cd Min: | 0.00487 | at alpha= | -1 | deg
Mach: | 0.25 |  |  | Cl=0 at alpha= | -0.71539 | deg
|  |  |  | @ Cl=0.1, Cd= | 0.0048921
|  |  |  | @ Cl=0.4, Cd= | 0.0051551
|  |  |  | @ Cl=0.6, Cd= | 0.0061967
alpha (deg) | Cl | Cd | Cm | Cl/Cd
-19 | -0.884 | 0.09503 | 0.02 | -9.304
-18.5 | -0.984 | 0.0547 | 0.022 | -17.996
-18 | -1.036 | 0.04953 | 0.021 | -20.908
-17.5 | -1.086 | 0.04305 | 0.021 | -25.23
-17 | -1.132 | 0.0371 | 0.02 | -30.505
-16.5 | -1.167 | 0.03427 | 0.019 | -34.053
-16 | -1.196 | 0.03195 | 0.018 | -37.417
-15.5 | -1.221 | 0.02895 | 0.017 | -42.16
-15 | -1.238 | 0.0267 | 0.016 | -46.375
-14.5 | -1.25 | 0.02451 | 0.016 | -51.011
-14 | -1.254 | 0.02284 | 0.015 | -54.908
-13.5 | -1.249 | 0.02136 | 0.014 | -58.474
-13 | -1.237 | 0.01995 | 0.013 | -62.013
-12.5 | -1.221 | 0.01849 | 0.012 | -66.009
-12 | -1.199 | 0.0174 | 0.011 | -68.922
-11.5 | -1.173 | 0.01636 | 0.01 | -71.676
-11 | -1.142 | 0.01547 | 0.009 | -73.828
-10.5 | -1.107 | 0.01464 | 0.008 | -75.615
-10 | -1.069 | 0.01378 | 0.007 | -77.602
-9.5 | -1.027 | 0.01305 | 0.005 | -78.715
-9 | -0.982 | 0.01243 | 0.004 | -78.987
-8.5 | -0.935 | 0.01179 | 0.003 | -79.278
-8 | -0.884 | 0.01125 | 0.002 | -78.616
-7.5 | -0.832 | 0.01074 | 0.001 | -77.45
-7 | -0.777 | 0.01029 | 0 | -75.544
-6.5 | -0.721 | 0.00986 | -0.001 | -73.165
-6 | -0.663 | 0.0095 | -0.002 | -69.782
-5.5 | -0.604 | 0.00915 | -0.003 | -66.011
-5 | -0.546 | 0.00762 | -0.005 | -71.677
-4.5 | -0.486 | 0.00639 | -0.006 | -76.02
-4 | -0.424 | 0.00627 | -0.007 | -67.631
-3.5 | -0.36 | 0.00583 | -0.008 | -61.683
-3 | -0.296 | 0.00505 | -0.009 | -58.509
-2.5 | -0.232 | 0.00501 | -0.011 | -46.308
-2 | -0.167 | 0.0049 | -0.012 | -34.054
-1.5 | -0.102 | 0.0049 | -0.013 | -20.796
-1 | -0.037 | 0.00487 | -0.014 | -7.589
-0.5 | 0.028 | 0.00488 | -0.015 | 5.739
0 | 0.093 | 0.00489 | -0.016 | 19.036
0.5 | 0.158 | 0.00491 | -0.018 | 32.158
1 | 0.223 | 0.00498 | -0.019 | 44.737
1.5 | 0.288 | 0.005 | -0.02 | 57.592
2 | 0.353 | 0.00509 | -0.021 | 69.309
2.5 | 0.418 | 0.00518 | -0.022 | 80.572
3 | 0.483 | 0.00531 | -0.023 | 90.973
3.5 | 0.547 | 0.00542 | -0.025 | 101.078
4 | 0.605 | 0.00627 | -0.026 | 96.517
4.5 | 0.666 | 0.00683 | -0.027 | 97.505
5 | 0.725 | 0.00766 | -0.028 | 94.567
5.5 | 0.783 | 0.00847 | -0.029 | 92.414
6 | 0.837 | 0.01062 | -0.03 | 78.894
6.5 | 0.894 | 0.01107 | -0.031 | 80.793
7 | 0.949 | 0.0116 | -0.032 | 81.85
7.5 | 1.003 | 0.01216 | -0.033 | 82.472
8 | 1.055 | 0.01273 | -0.034 | 82.877
8.5 | 1.104 | 0.01338 | -0.035 | 82.487
9 | 1.151 | 0.01405 | -0.036 | 81.909
9.5 | 1.195 | 0.01475 | -0.037 | 81.034
10 | 1.237 | 0.01549 | -0.038 | 79.85
10.5 | 1.273 | 0.01631 | -0.039 | 78.045
11 | 1.304 | 0.0172 | -0.04 | 75.812
11.5 | 1.33 | 0.01816 | -0.041 | 73.23
12 | 1.351 | 0.01918 | -0.042 | 70.452
12.5 | 1.367 | 0.02032 | -0.043 | 67.269
13 | 1.377 | 0.02156 | -0.044 | 63.86
13.5 | 1.381 | 0.02295 | -0.045 | 60.173
14 | 1.379 | 0.02418 | -0.046 | 57.03
14.5 | 1.37 | 0.02585 | -0.046 | 53.024
15 | 1.355 | 0.02794 | -0.047 | 48.48
15.5 | 1.333 | 0.02989 | -0.048 | 44.617
16 | 1.305 | 0.03262 | -0.049 | 39.998
16.5 | 1.27 | 0.03561 | -0.049 | 35.654
17 | 1.228 | 0.03926 | -0.05 | 31.274
17.5 | 1.18 | 0.04396 | -0.05 | 26.838
18 | 1.129 | 0.04755 | -0.051 | 23.747
18.5 | 1.061 | 0.05815 | -0.051 | 18.248

## 102. Re 8M Mach 0.25 (2)
BIGFOIL.COM POLAR EXPORT
NACA65-120 a=0.6
NACA65-120 a=0.6 |  |  |  | Cl Max: | 1.5003 | at alpha= | 20 | deg
XFOIL ncrit=9 |  |  |  | L/D Max: | 107.385 | at alpha= | 3 | deg
Re: | 8000000 |  |  | Cd Min: | 0.06752 | at alpha= | 20 | deg
Mach: | 0.25 |  |  | Cl=0 at alpha= | -0.71777 | deg
|  |  |  | @ Cl=0.1, Cd= | 0.0040058
|  |  |  | @ Cl=0.4, Cd= | 0.0042008
|  |  |  | @ Cl=0.6, Cd= | 0.0064185
alpha (deg) | Cl | Cd | Cm | Cl/Cd
-19.5 | -1.4147 | 0.0549 | -0.0652 | -25.7687
-19 | -1.4058 | 0.05038 | -0.0652 | -27.9039
-18.5 | -1.3925 | 0.04635 | -0.0649 | -30.0431
-18 | -1.3737 | 0.04294 | -0.0644 | -31.9912
-17.5 | -1.3543 | 0.03967 | -0.0637 | -34.1391
-17 | -1.333 | 0.03668 | -0.0627 | -36.3413
-16.5 | -1.3086 | 0.03402 | -0.0616 | -38.4656
-16 | -1.2853 | 0.03142 | -0.0602 | -40.9071
-15.5 | -1.2592 | 0.0291 | -0.0588 | -43.2715
-15 | -1.2326 | 0.0269 | -0.0572 | -45.8216
-14.5 | -1.2083 | 0.02471 | -0.0551 | -48.8992
-14 | -1.1805 | 0.02279 | -0.0531 | -51.799
-13.5 | -1.1513 | 0.02109 | -0.051 | -54.5899
-13 | -1.1213 | 0.01949 | -0.0488 | -57.5321
-12.5 | -1.0888 | 0.01809 | -0.0467 | -60.1879
-12 | -1.0559 | 0.01677 | -0.0444 | -62.9636
-11.5 | -1.0215 | 0.01558 | -0.0422 | -65.5648
-11 | -0.9903 | 0.01434 | -0.0394 | -69.0586
-10.5 | -0.956 | 0.01328 | -0.0368 | -71.988
-10 | -0.9207 | 0.01237 | -0.0341 | -74.4301
-9.5 | -0.8835 | 0.01159 | -0.0315 | -76.2295
-9 | -0.8465 | 0.01088 | -0.0287 | -77.8033
-8.5 | -0.8124 | 0.01022 | -0.0252 | -79.4912
-8 | -0.7782 | 0.00967 | -0.0214 | -80.4757
-7.5 | -0.742 | 0.00934 | -0.0175 | -79.4433
-7 | -0.6949 | 0.00897 | -0.0159 | -77.4693
-6.5 | -0.6435 | 0.00864 | -0.015 | -74.4792
-6 | -0.5912 | 0.00831 | -0.0143 | -71.1432
-5.5 | -0.5384 | 0.00797 | -0.0137 | -67.5533
-5 | -0.4872 | 0.00746 | -0.0129 | -65.3083
-4.5 | -0.4349 | 0.00696 | -0.0123 | -62.4856
-3.5 | -0.3287 | 0.00586 | -0.0117 | -56.0922
-2.5 | -0.2221 | 0.00439 | -0.0114 | -50.5923
-2 | -0.1619 | 0.00414 | -0.0123 | -39.1063
-1.5 | -0.0991 | 0.0041 | -0.0136 | -24.1707
-1 | -0.0359 | 0.00404 | -0.015 | -8.8861
-0.5 | 0.0277 | 0.00402 | -0.0165 | 6.8905
0 | 0.0909 | 0.004 | -0.0179 | 22.725
0.5 | 0.1541 | 0.00404 | -0.0193 | 38.1436
1 | 0.2178 | 0.00406 | -0.0208 | 53.6453
1.5 | 0.2806 | 0.0041 | -0.0221 | 68.439
2 | 0.3438 | 0.00412 | -0.0235 | 83.4466
2.5 | 0.4064 | 0.00421 | -0.0247 | 96.5321
3 | 0.4682 | 0.00436 | -0.0259 | 107.3853
3.5 | 0.5219 | 0.00497 | -0.0257 | 105.0101
4 | 0.5686 | 0.00587 | -0.0243 | 96.8654
4.5 | 0.6144 | 0.00667 | -0.0227 | 92.1139
5 | 0.6605 | 0.00734 | -0.0211 | 89.9864
5.5 | 0.7034 | 0.00798 | -0.0189 | 88.1454
6 | 0.7387 | 0.00867 | -0.0153 | 85.2018
6.5 | 0.757 | 0.00931 | -0.0083 | 81.3104
7 | 0.7845 | 0.01012 | -0.0037 | 77.5198
7.5 | 0.8173 | 0.01089 | -0.0002 | 75.0505
8 | 0.8531 | 0.01168 | 0.0026 | 73.0394
8.5 | 0.8887 | 0.01256 | 0.0053 | 70.7564
9 | 0.9234 | 0.01352 | 0.0079 | 68.2988
9.5 | 0.9577 | 0.01459 | 0.0104 | 65.6408
10 | 0.9924 | 0.01567 | 0.0128 | 63.3312
10.5 | 1.0249 | 0.01693 | 0.0152 | 60.5375
11 | 1.0553 | 0.01832 | 0.0178 | 57.6037
11.5 | 1.0885 | 0.01966 | 0.0199 | 55.3662
12 | 1.121 | 0.02109 | 0.022 | 53.1532
12.5 | 1.1522 | 0.02267 | 0.0241 | 50.8249
13 | 1.1806 | 0.02451 | 0.0262 | 48.1681
13.5 | 1.2075 | 0.02648 | 0.0282 | 45.6005
14 | 1.2363 | 0.02844 | 0.03 | 43.4705
14.5 | 1.2657 | 0.03041 | 0.0316 | 41.6212
15 | 1.2931 | 0.03262 | 0.0332 | 39.6413
15.5 | 1.3186 | 0.03505 | 0.0347 | 37.6205
16 | 1.3441 | 0.0375 | 0.036 | 35.8427
16.5 | 1.3674 | 0.04015 | 0.0374 | 34.0573
17 | 1.3932 | 0.04317 | 0.0376 | 32.2724
18 | 1.4671 | 0.05145 | 0.0308 | 28.5151
18.5 | 1.4791 | 0.0549 | 0.0327 | 26.9417
19 | 1.4827 | 0.05881 | 0.0351 | 25.2117
19.5 | 1.4933 | 0.06279 | 0.0362 | 23.7824
20 | 1.5003 | 0.06752 | 0.0365 | 22.2201

## 103. Re 8M Mach 0.50 (1)
BIGFOIL.COM POLAR EXPORT
NACA65-120 a=0.6
NACA65-120 a=0.6 |  |  |  | Cl Max: | 1.288 | at alpha= | 20 | deg
JavaFoil+Calcfoil stall+Eppler ext transition |  |  |  | L/D Max: | 105.014 | at alpha= | 3.5 | deg
Re: | 8000000 |  |  | Cd Min: | 0.00516 | at alpha= | -1 | deg
Mach: | 0.5 |  |  | Cl=0 at alpha= | -0.71528 | deg
|  |  |  | @ Cl=0.1, Cd= | 0.0051706
|  |  |  | @ Cl=0.4, Cd= | 0.0055014
|  |  |  | @ Cl=0.6, Cd= | 0.0057652
alpha (deg) | Cl | Cd | Cm | Cl/Cd
-20 | -1.108 | 0.14941 | 0.02 | -7.414
-19.5 | -1.074 | 0.14377 | 0.018 | -7.468
-19 | -1.049 | 0.14981 | 0.018 | -7.004
-18.5 | -1.036 | 0.12812 | 0.019 | -8.084
-18 | -0.995 | 0.13045 | 0.017 | -7.631
-17.5 | -0.957 | 0.13178 | 0.015 | -7.261
-17 | -0.933 | 0.1341 | 0.015 | -6.954
-16.5 | -0.918 | 0.11248 | 0.015 | -8.158
-16 | -0.876 | 0.11608 | 0.013 | -7.549
-15.5 | -0.842 | 0.1139 | 0.011 | -7.392
-15 | -0.827 | 0.10457 | 0.013 | -7.907
-14.5 | -0.792 | 0.10239 | 0.011 | -7.737
-14 | -0.761 | 0.09647 | 0.01 | -7.891
-13.5 | -0.781 | 0.06162 | 0.013 | -12.668
-13 | -0.703 | 0.09438 | 0.008 | -7.447
-12.5 | -0.677 | 0.08436 | 0.008 | -8.029
-12 | -0.748 | 0.02894 | 0.012 | -25.842
-11.5 | -0.723 | 0.02477 | 0.011 | -29.188
-11 | -0.694 | 0.02205 | 0.01 | -31.461
-10.5 | -0.561 | 0.06907 | 0.005 | -8.125
-10 | -0.628 | 0.02058 | 0.007 | -30.545
-9.5 | -0.927 | 0.01858 | 0.006 | -49.906
-9 | -0.963 | 0.01674 | 0.005 | -57.506
-8.5 | -0.955 | 0.01546 | 0.004 | -61.77
-8 | -0.927 | 0.01439 | 0.002 | -64.43
-7.5 | -0.887 | 0.01342 | 0.001 | -66.112
-7 | -0.838 | 0.01262 | 0 | -66.443
-6.5 | -0.784 | 0.01195 | -0.001 | -65.61
-6 | -0.725 | 0.01128 | -0.003 | -64.268
-5.5 | -0.663 | 0.01074 | -0.004 | -61.74
-5 | -0.598 | 0.01022 | -0.005 | -58.54
-4.5 | -0.534 | 0.00819 | -0.006 | -65.225
-4 | -0.467 | 0.00718 | -0.008 | -65.045
-3.5 | -0.399 | 0.00634 | -0.009 | -62.956
-3 | -0.33 | 0.00537 | -0.01 | -61.463
-2.5 | -0.259 | 0.00531 | -0.012 | -48.851
-2 | -0.187 | 0.00524 | -0.013 | -35.604
-1.5 | -0.114 | 0.00518 | -0.014 | -21.981
-1 | -0.041 | 0.00516 | -0.016 | -8.003
-0.5 | 0.031 | 0.00518 | -0.017 | 6.047
0 | 0.104 | 0.00517 | -0.018 | 20.124
0.5 | 0.177 | 0.00527 | -0.02 | 33.531
1 | 0.249 | 0.00531 | -0.021 | 46.926
1.5 | 0.322 | 0.00539 | -0.022 | 59.767
2 | 0.395 | 0.0055 | -0.024 | 71.784
2.5 | 0.464 | 0.00552 | -0.025 | 84.115
3 | 0.536 | 0.00563 | -0.026 | 95.117
3.5 | 0.607 | 0.00578 | -0.027 | 105.014
4 | 0.668 | 0.00717 | -0.028 | 93.237
4.5 | 0.734 | 0.00815 | -0.03 | 89.991
5 | 0.797 | 0.00927 | -0.031 | 86.023
5.5 | 0.857 | 0.01217 | -0.032 | 70.4
6 | 0.918 | 0.01285 | -0.033 | 71.407
6.5 | 0.975 | 0.01362 | -0.034 | 71.589
7 | 1.029 | 0.01447 | -0.035 | 71.059
7.5 | 1.076 | 0.01543 | -0.036 | 69.733
8 | 1.116 | 0.01644 | -0.038 | 67.921
8.5 | 1.146 | 0.01759 | -0.039 | 65.137
9 | 1.159 | 0.01894 | -0.04 | 61.208
9.5 | 1.144 | 0.02038 | -0.041 | 56.1
10 | 1.057 | 0.02229 | -0.042 | 47.396
10.5 | 0.754 | 0.02426 | -0.043 | 31.094
11 | 0.783 | 0.02741 | -0.044 | 28.57
11.5 | 0.696 | 0.08101 | -0.025 | 8.594
12 | 0.848 | 0.02874 | -0.046 | 29.517
12.5 | 0.877 | 0.03214 | -0.047 | 27.268
13 | 0.797 | 0.08432 | -0.034 | 9.455
13.5 | 0.813 | 0.0994 | -0.03 | 8.177
14 | 0.854 | 0.08993 | -0.036 | 9.498
14.5 | 0.88 | 0.09936 | -0.036 | 8.856
15 | 0.98 | 0.06713 | -0.048 | 14.59
15.5 | 0.922 | 0.11338 | -0.032 | 8.134
16 | 1.036 | 0.07135 | -0.049 | 14.525
16.5 | 1.083 | 0.06821 | -0.052 | 15.873
17 | 1.007 | 0.12512 | -0.035 | 8.051
17.5 | 1.132 | 0.07505 | -0.053 | 15.089
18 | 1.182 | 0.06907 | -0.055 | 17.12
18.5 | 1.15 | 0.10852 | -0.05 | 10.599
19 | 1.133 | 0.13622 | -0.043 | 8.315
19.5 | 1.246 | 0.08903 | -0.056 | 13.999
20 | 1.288 | 0.08716 | -0.058 | 14.773

## 104. Re 8M Mach 0.50 (2)
BIGFOIL.COM POLAR EXPORT
NACA65-120 a=0.6
NACA65-120 a=0.6 |  |  |  | Cl Max: | 1.1352 | at alpha= | 13.5 | deg
XFOIL ncrit=9 |  |  |  | L/D Max: | 120.838 | at alpha= | 3.5 | deg
Re: | 8000000 |  |  | Cd Min: | 0.15526 | at alpha= | 18.5 | deg
Mach: | 0.5 |  |  | Cl=0 at alpha= | -0.72096 | deg
|  |  |  | @ Cl=0.1, Cd= | 0.0042403
|  |  |  | @ Cl=0.4, Cd= | 0.0043516
|  |  |  | @ Cl=0.6, Cd= | 0.0049688
alpha (deg) | Cl | Cd | Cm | Cl/Cd
-17.5 | -0.7849 | 0.13713 | -0.0406 | -5.7238
-17 | -0.807 | 0.12395 | -0.0495 | -6.5107
-16.5 | -0.8252 | 0.11157 | -0.0579 | -7.3963
-16 | -0.8469 | 0.09917 | -0.0662 | -8.5399
-15.5 | -0.8676 | 0.0875 | -0.0735 | -9.9154
-15 | -0.8935 | 0.07621 | -0.0799 | -11.7242
-14.5 | -0.9204 | 0.06578 | -0.0847 | -13.9921
-14 | -0.9413 | 0.05692 | -0.0871 | -16.5372
-13 | -0.9774 | 0.04226 | -0.0867 | -23.1283
-12.5 | -0.9866 | 0.03651 | -0.0842 | -27.0227
-12 | -0.9814 | 0.03207 | -0.081 | -30.6018
-11.5 | -0.967 | 0.02838 | -0.0774 | -34.0733
-11 | -0.9434 | 0.02546 | -0.0738 | -37.0542
-10.5 | -0.917 | 0.02285 | -0.07 | -40.1313
-10 | -0.885 | 0.02068 | -0.0663 | -42.795
-9.5 | -0.8485 | 0.01888 | -0.0627 | -44.9417
-9 | -0.8112 | 0.01718 | -0.0592 | -47.2177
-8.5 | -0.7716 | 0.01569 | -0.0558 | -49.1778
-8 | -0.7333 | 0.01424 | -0.0522 | -51.4958
-7.5 | -0.6927 | 0.01296 | -0.0488 | -53.4491
-7 | -0.6495 | 0.01188 | -0.0456 | -54.6717
-6.5 | -0.6084 | 0.01085 | -0.042 | -56.0737
-6 | -0.5647 | 0.01 | -0.0386 | -56.47
-5.5 | -0.5249 | 0.00921 | -0.0344 | -56.9924
-5 | -0.4955 | 0.00855 | -0.028 | -57.9532
-4.5 | -0.4612 | 0.00787 | -0.0224 | -58.6023
-4 | -0.4167 | 0.00707 | -0.0187 | -58.9392
-3.5 | -0.3655 | 0.00632 | -0.0164 | -57.8323
-3 | -0.3176 | 0.00523 | -0.0138 | -60.7266
-2.5 | -0.2574 | 0.00453 | -0.0132 | -56.8212
-2 | -0.1867 | 0.00432 | -0.0142 | -43.2176
-1.5 | -0.114 | 0.00425 | -0.0156 | -26.8235
0 | 0.1055 | 0.00424 | -0.0205 | 24.8821
0.5 | 0.1788 | 0.00422 | -0.0221 | 42.3697
1 | 0.2519 | 0.00424 | -0.0237 | 59.4104
1.5 | 0.3247 | 0.00431 | -0.0252 | 75.3364
2 | 0.3983 | 0.00435 | -0.0268 | 91.5632
2.5 | 0.4707 | 0.00442 | -0.0281 | 106.4932
3 | 0.5425 | 0.00453 | -0.0291 | 119.7572
3.5 | 0.6054 | 0.00501 | -0.0287 | 120.8383
4 | 0.6459 | 0.00616 | -0.0244 | 104.8539
4.5 | 0.6688 | 0.00736 | -0.0171 | 90.8696
5 | 0.6708 | 0.00839 | -0.006 | 79.9523
5.5 | 0.682 | 0.00992 | 0.0021 | 68.75
6 | 0.6952 | 0.0118 | 0.009 | 58.9153
6.5 | 0.711 | 0.01384 | 0.0151 | 51.3728
7 | 0.7388 | 0.01559 | 0.0194 | 47.3894
7.5 | 0.7747 | 0.01712 | 0.0228 | 45.2512
8 | 0.8118 | 0.0187 | 0.026 | 43.4118
8.5 | 0.8482 | 0.02039 | 0.0292 | 41.5988
9 | 0.8851 | 0.02218 | 0.0322 | 39.9053
10 | 0.958 | 0.02614 | 0.0381 | 36.6488
10.5 | 0.9924 | 0.02839 | 0.0411 | 34.956
11 | 1.0267 | 0.03079 | 0.0439 | 33.3452
11.5 | 1.0584 | 0.03348 | 0.0468 | 31.6129
12 | 1.0871 | 0.0365 | 0.0496 | 29.7836
12.5 | 1.1108 | 0.04002 | 0.0524 | 27.7561
13 | 1.1273 | 0.04423 | 0.0549 | 25.4872
13.5 | 1.1352 | 0.04928 | 0.0571 | 23.0357
14 | 1.1332 | 0.05544 | 0.0585 | 20.4401
14.5 | 1.1235 | 0.06269 | 0.0588 | 17.9215
15 | 1.0992 | 0.07178 | 0.0573 | 15.3135
15.5 | 1.0749 | 0.08171 | 0.0542 | 13.1551
16 | 1.0473 | 0.09295 | 0.0491 | 11.2673
17 | 0.9951 | 0.11746 | 0.0349 | 8.4718
17.5 | 0.9721 | 0.13029 | 0.0265 | 7.461
18 | 0.9549 | 0.14268 | 0.0182 | 6.6926
18.5 | 0.9379 | 0.15526 | 0.0097 | 6.0408

## 105. Re 10M Mach 0.00 (1)
BIGFOIL.COM POLAR EXPORT
NACA65-120 a=0.6
NACA65-120 a=0.6 |  |  |  | Cl Max: | 1.485 | at alpha= | 16 | deg
JavaFoil+Calcfoil stall+Eppler ext transition |  |  |  | L/D Max: | 99.485 | at alpha= | 4 | deg
Re: | 10000000 |  |  | Cd Min: | 0.00475 | at alpha= | -1 | deg
Mach: | 0 |  |  | Cl=0 at alpha= | -0.71429 | deg
|  |  |  | @ Cl=0.1, Cd= | 0.00478
|  |  |  | @ Cl=0.4, Cd= | 0.0050248
|  |  |  | @ Cl=0.6, Cd= | 0.0061336
alpha (deg) | Cl | Cd | Cm | Cl/Cd
-20 | -1.292 | 0.04408 | 0.024 | -29.316
-19.5 | -1.31 | 0.04077 | 0.024 | -32.138
-19 | -1.327 | 0.03745 | 0.023 | -35.429
-18.5 | -1.34 | 0.03468 | 0.022 | -38.653
-18 | -1.352 | 0.03175 | 0.021 | -42.601
-17.5 | -1.36 | 0.02965 | 0.02 | -45.883
-17 | -1.365 | 0.02772 | 0.02 | -49.241
-16.5 | -1.367 | 0.02596 | 0.019 | -52.634
-16 | -1.365 | 0.02432 | 0.018 | -56.124
-15.5 | -1.36 | 0.0228 | 0.017 | -59.625
-15 | -1.351 | 0.02134 | 0.016 | -63.316
-14.5 | -1.339 | 0.0201 | 0.015 | -66.606
-14 | -1.322 | 0.01897 | 0.014 | -69.695
-13.5 | -1.301 | 0.01783 | 0.013 | -72.945
-13 | -1.275 | 0.01675 | 0.012 | -76.144
-12.5 | -1.246 | 0.01588 | 0.011 | -78.447
-12 | -1.214 | 0.01507 | 0.01 | -80.566
-11.5 | -1.179 | 0.01433 | 0.009 | -82.283
-11 | -1.142 | 0.01358 | 0.008 | -84.094
-10.5 | -1.101 | 0.01293 | 0.007 | -85.201
-10 | -1.059 | 0.01225 | 0.006 | -86.454
-9.5 | -1.014 | 0.01166 | 0.005 | -86.947
-9 | -0.967 | 0.01116 | 0.004 | -86.622
-8.5 | -0.918 | 0.01065 | 0.003 | -86.134
-8 | -0.867 | 0.0102 | 0.002 | -84.963
-7.5 | -0.814 | 0.00981 | 0.001 | -82.976
-7 | -0.759 | 0.00941 | 0 | -80.672
-6.5 | -0.704 | 0.0091 | -0.001 | -77.318
-6 | -0.647 | 0.00878 | -0.002 | -73.647
-5.5 | -0.589 | 0.00847 | -0.003 | -69.496
-5 | -0.532 | 0.00677 | -0.005 | -78.495
-4.5 | -0.472 | 0.00689 | -0.006 | -68.563
-4 | -0.411 | 0.00637 | -0.007 | -64.427
-3.5 | -0.349 | 0.00593 | -0.008 | -58.75
-3 | -0.286 | 0.00552 | -0.009 | -51.838
-2.5 | -0.224 | 0.00487 | -0.01 | -46.09
-2 | -0.162 | 0.00482 | -0.011 | -33.511
-1.5 | -0.099 | 0.00478 | -0.012 | -20.667
-1 | -0.036 | 0.00475 | -0.014 | -7.54
-0.5 | 0.027 | 0.00476 | -0.015 | 5.692
0 | 0.09 | 0.00478 | -0.016 | 18.821
0.5 | 0.153 | 0.00478 | -0.017 | 31.983
1 | 0.216 | 0.00484 | -0.018 | 44.635
1.5 | 0.279 | 0.00485 | -0.019 | 57.424
2 | 0.342 | 0.00495 | -0.02 | 69.017
2.5 | 0.404 | 0.00503 | -0.022 | 80.4
3 | 0.467 | 0.00518 | -0.023 | 90.191
3.5 | 0.53 | 0.00606 | -0.024 | 87.536
4 | 0.587 | 0.0059 | -0.025 | 99.485
4.5 | 0.646 | 0.00696 | -0.026 | 92.858
5 | 0.704 | 0.00751 | -0.027 | 93.786
5.5 | 0.762 | 0.00814 | -0.028 | 93.522
6 | 0.816 | 0.0097 | -0.029 | 84.11
6.5 | 0.872 | 0.01011 | -0.03 | 86.261
7 | 0.927 | 0.01057 | -0.031 | 87.694
7.5 | 0.98 | 0.01101 | -0.032 | 89.026
8 | 1.032 | 0.0115 | -0.033 | 89.712
8.5 | 1.082 | 0.01204 | -0.034 | 89.896
9 | 1.131 | 0.01256 | -0.035 | 90.008
9.5 | 1.177 | 0.01311 | -0.036 | 89.799
10 | 1.222 | 0.01375 | -0.037 | 88.842
10.5 | 1.262 | 0.01443 | -0.038 | 87.484
11 | 1.3 | 0.01512 | -0.039 | 85.961
11.5 | 1.334 | 0.01586 | -0.04 | 84.123
12 | 1.365 | 0.01664 | -0.041 | 82.054
12.5 | 1.393 | 0.01754 | -0.042 | 79.381
13 | 1.417 | 0.01851 | -0.043 | 76.541
13.5 | 1.437 | 0.0194 | -0.044 | 74.084
14 | 1.454 | 0.02053 | -0.044 | 70.841
14.5 | 1.467 | 0.02162 | -0.045 | 67.869
15 | 1.477 | 0.02296 | -0.046 | 64.33
15.5 | 1.483 | 0.02427 | -0.047 | 61.117
16 | 1.485 | 0.02582 | -0.048 | 57.525
16.5 | 1.484 | 0.02754 | -0.049 | 53.881
17 | 1.479 | 0.02944 | -0.049 | 50.252
17.5 | 1.472 | 0.03149 | -0.05 | 46.726
18 | 1.461 | 0.03343 | -0.051 | 43.709
18.5 | 1.447 | 0.03559 | -0.051 | 40.655
19 | 1.426 | 0.0383 | -0.052 | 37.232
19.5 | 1.403 | 0.04141 | -0.053 | 33.87
20 | 1.378 | 0.04434 | -0.053 | 31.07

## 106. Re 10M Mach 0.00 (2)
BIGFOIL.COM POLAR EXPORT
NACA65-120 a=0.6
NACA65-120 a=0.6 |  |  |  | Cl Max: | 1.5966 | at alpha= | 20 | deg
XFOIL ncrit=9 |  |  |  | L/D Max: | 101.386 | at alpha= | 3 | deg
Re: | 10000000 |  |  | Cd Min: | 0.0505 | at alpha= | 20 | deg
Mach: | 0 |  |  | Cl=0 at alpha= | -0.71947 | deg
|  |  |  | @ Cl=0.1, Cd= | 0.0038337
|  |  |  | @ Cl=0.4, Cd= | 0.0041144
|  |  |  | @ Cl=0.6, Cd= | 0.0066336
alpha (deg) | Cl | Cd | Cm | Cl/Cd
-20 | -1.4909 | 0.04177 | -0.0529 | -35.6931
-19.5 | -1.4759 | 0.03879 | -0.0522 | -38.0485
-19 | -1.4583 | 0.03602 | -0.0516 | -40.4858
-18.5 | -1.4391 | 0.03343 | -0.0509 | -43.0482
-18 | -1.4167 | 0.03115 | -0.0501 | -45.4799
-17.5 | -1.3924 | 0.02909 | -0.0492 | -47.8652
-17 | -1.3677 | 0.02711 | -0.0481 | -50.45
-16.5 | -1.3418 | 0.02529 | -0.047 | -53.0565
-16 | -1.3161 | 0.02351 | -0.0457 | -55.9804
-15.5 | -1.288 | 0.02195 | -0.0443 | -58.6788
-15 | -1.2622 | 0.02035 | -0.0426 | -62.0246
-14.5 | -1.2368 | 0.01879 | -0.0406 | -65.8222
-14 | -1.2077 | 0.01749 | -0.0387 | -69.0509
-13.5 | -1.1772 | 0.01629 | -0.0369 | -72.2652
-13 | -1.1463 | 0.01518 | -0.0349 | -75.5138
-12.5 | -1.1134 | 0.01421 | -0.0329 | -78.3533
-12 | -1.0797 | 0.01333 | -0.0309 | -80.9977
-11.5 | -1.0455 | 0.01253 | -0.0288 | -83.4397
-11 | -1.0139 | 0.01169 | -0.0261 | -86.7322
-10.5 | -0.9806 | 0.01101 | -0.0234 | -89.0645
-10 | -0.9466 | 0.01044 | -0.0206 | -90.6705
-9.5 | -0.9131 | 0.00994 | -0.0173 | -91.8612
-9 | -0.8808 | 0.00963 | -0.0135 | -91.4642
-8.5 | -0.8366 | 0.00924 | -0.012 | -90.5411
-8 | -0.7888 | 0.00891 | -0.0112 | -88.5297
-7.5 | -0.7386 | 0.00863 | -0.0107 | -85.5852
-7 | -0.6876 | 0.00832 | -0.0104 | -82.6442
-6.5 | -0.6347 | 0.00805 | -0.0104 | -78.8447
-6 | -0.5815 | 0.00778 | -0.0105 | -74.7429
-5.5 | -0.5283 | 0.00747 | -0.0106 | -70.7229
-5 | -0.476 | 0.00705 | -0.0105 | -67.5177
-4.5 | -0.4228 | 0.00666 | -0.0106 | -63.4835
-4 | -0.3699 | 0.00621 | -0.0107 | -59.5652
-3.5 | -0.3159 | 0.00575 | -0.011 | -54.9391
-3 | -0.2617 | 0.00526 | -0.0114 | -49.7529
-2.5 | -0.2094 | 0.00457 | -0.0115 | -45.8206
-2 | -0.1547 | 0.00403 | -0.0119 | -38.3871
-1.5 | -0.095 | 0.00389 | -0.0131 | -24.4216
-1 | -0.034 | 0.00385 | -0.0145 | -8.8312
-0.5 | 0.0266 | 0.00381 | -0.0159 | 6.9816
0 | 0.0873 | 0.00384 | -0.0172 | 22.7344
0.5 | 0.1481 | 0.00381 | -0.0186 | 38.8714
1 | 0.2087 | 0.00387 | -0.0199 | 53.9276
1.5 | 0.2696 | 0.0039 | -0.0213 | 69.1282
2 | 0.3297 | 0.00396 | -0.0226 | 83.2576
2.5 | 0.3896 | 0.00405 | -0.0238 | 96.1975
3 | 0.4461 | 0.0044 | -0.0245 | 101.3864
3.5 | 0.4941 | 0.00529 | -0.0239 | 93.4026
4 | 0.5423 | 0.00602 | -0.0232 | 90.0831
4.5 | 0.5923 | 0.00655 | -0.0228 | 90.4275
5 | 0.6411 | 0.00708 | -0.0222 | 90.5508
5.5 | 0.688 | 0.00763 | -0.0211 | 90.1704
6 | 0.7334 | 0.00813 | -0.0198 | 90.2091
6.5 | 0.7762 | 0.00863 | -0.0181 | 89.9421
7 | 0.8178 | 0.00906 | -0.0161 | 90.2649
7.5 | 0.8459 | 0.00945 | -0.0114 | 89.5132
8 | 0.8782 | 0.00998 | -0.0079 | 87.996
8.5 | 0.9137 | 0.01054 | -0.0052 | 86.6888
9 | 0.9475 | 0.01122 | -0.0025 | 84.4474
9.5 | 0.9822 | 0.01193 | -0.0001 | 82.3303
10 | 1.0171 | 0.01271 | 0.0021 | 80.0236
10.5 | 1.0496 | 0.01361 | 0.0045 | 77.1198
11 | 1.0817 | 0.01461 | 0.0068 | 74.0383
11.5 | 1.1146 | 0.0156 | 0.0088 | 71.4487
12 | 1.1464 | 0.01671 | 0.0107 | 68.6056
12.5 | 1.1773 | 0.01789 | 0.0127 | 65.8077
13 | 1.2053 | 0.01926 | 0.0148 | 62.5805
13.5 | 1.2339 | 0.02067 | 0.0166 | 59.6952
14 | 1.263 | 0.02212 | 0.0183 | 57.0976
14.5 | 1.2907 | 0.02371 | 0.0199 | 54.4369
15 | 1.3185 | 0.02535 | 0.0213 | 52.0118
15.5 | 1.3455 | 0.0271 | 0.0227 | 49.6494
16 | 1.373 | 0.02885 | 0.0239 | 47.591
16.5 | 1.3959 | 0.03094 | 0.0253 | 45.1164
17 | 1.4184 | 0.03308 | 0.0266 | 42.8779
17.5 | 1.4575 | 0.03545 | 0.0242 | 41.1142
18 | 1.544 | 0.03909 | 0.0109 | 39.4986
19 | 1.5648 | 0.04415 | 0.0168 | 35.4428
19.5 | 1.5816 | 0.04724 | 0.0174 | 33.4801
20 | 1.5966 | 0.0505 | 0.018 | 31.6158

## 107. Re 10M Mach 0.10 (1)
BIGFOIL.COM POLAR EXPORT
NACA65-120 a=0.6
NACA65-120 a=0.6 |  |  |  | Cl Max: | 1.468 | at alpha= | 15.5 | deg
JavaFoil+Calcfoil stall+Eppler ext transition |  |  |  | L/D Max: | 99.221 | at alpha= | 4 | deg
Re: | 10000000 |  |  | Cd Min: | 0.00476 | at alpha= | 0 | deg
Mach: | 0.1 |  |  | Cl=0 at alpha= | -0.71429 | deg
|  |  |  | @ Cl=0.1, Cd= | 0.0047686
|  |  |  | @ Cl=0.4, Cd= | 0.0050202
|  |  |  | @ Cl=0.6, Cd= | 0.0061263
alpha (deg) | Cl | Cd | Cm | Cl/Cd
-20 | -1.243 | 0.04652 | 0.024 | -26.714
-19.5 | -1.266 | 0.04279 | 0.024 | -29.583
-19 | -1.286 | 0.03953 | 0.023 | -32.525
-18.5 | -1.305 | 0.03606 | 0.022 | -36.18
-18 | -1.32 | 0.03342 | 0.021 | -39.487
-17.5 | -1.333 | 0.03035 | 0.021 | -43.924
-17 | -1.341 | 0.02877 | 0.02 | -46.593
-16.5 | -1.346 | 0.02668 | 0.019 | -50.454
-16 | -1.348 | 0.02494 | 0.018 | -54.034
-15.5 | -1.346 | 0.02336 | 0.017 | -57.59
-15 | -1.34 | 0.0218 | 0.016 | -61.456
-14.5 | -1.33 | 0.02052 | 0.015 | -64.794
-14 | -1.316 | 0.01933 | 0.014 | -68.068
-13.5 | -1.296 | 0.01815 | 0.013 | -71.417
-13 | -1.272 | 0.01703 | 0.012 | -74.682
-12.5 | -1.244 | 0.01613 | 0.011 | -77.13
-12 | -1.214 | 0.01523 | 0.01 | -79.689
-11.5 | -1.179 | 0.01453 | 0.009 | -81.151
-11 | -1.143 | 0.01377 | 0.008 | -83.016
-10.5 | -1.103 | 0.01307 | 0.007 | -84.432
-10 | -1.061 | 0.01238 | 0.006 | -85.717
-9.5 | -1.016 | 0.01181 | 0.005 | -86.09
-9 | -0.97 | 0.01127 | 0.004 | -85.995
-8.5 | -0.921 | 0.01074 | 0.003 | -85.688
-8 | -0.87 | 0.01029 | 0.002 | -84.504
-7.5 | -0.817 | 0.00988 | 0.001 | -82.689
-7 | -0.762 | 0.0095 | 0 | -80.237
-6.5 | -0.707 | 0.00916 | -0.001 | -77.169
-6 | -0.649 | 0.00883 | -0.002 | -73.555
-5.5 | -0.591 | 0.00854 | -0.003 | -69.256
-5 | -0.534 | 0.00684 | -0.005 | -78.072
-4.5 | -0.474 | 0.00698 | -0.006 | -68.02
-4 | -0.413 | 0.00641 | -0.007 | -64.353
-3.5 | -0.35 | 0.00596 | -0.008 | -58.803
-3 | -0.288 | 0.00558 | -0.009 | -51.585
-2.5 | -0.226 | 0.00488 | -0.01 | -46.217
-2 | -0.162 | 0.00483 | -0.011 | -33.652
-1.5 | -0.099 | 0.00478 | -0.013 | -20.741
-1 | -0.036 | 0.00479 | -0.014 | -7.507
-0.5 | 0.027 | 0.00478 | -0.015 | 5.701
0 | 0.091 | 0.00476 | -0.016 | 19.012
0.5 | 0.154 | 0.00482 | -0.017 | 31.895
1 | 0.217 | 0.00482 | -0.018 | 44.989
1.5 | 0.28 | 0.0049 | -0.019 | 57.233
2 | 0.343 | 0.00494 | -0.021 | 69.571
2.5 | 0.407 | 0.00503 | -0.022 | 80.887
3 | 0.47 | 0.00516 | -0.023 | 90.965
3.5 | 0.533 | 0.00605 | -0.024 | 88.102
4 | 0.59 | 0.00595 | -0.025 | 99.221
4.5 | 0.649 | 0.00699 | -0.026 | 92.847
5 | 0.707 | 0.00759 | -0.027 | 93.172
5.5 | 0.765 | 0.00819 | -0.028 | 93.433
6 | 0.82 | 0.00979 | -0.029 | 83.721
6.5 | 0.876 | 0.01021 | -0.03 | 85.819
7 | 0.931 | 0.01064 | -0.031 | 87.439
7.5 | 0.984 | 0.01115 | -0.032 | 88.22
8 | 1.036 | 0.01162 | -0.033 | 89.137
8.5 | 1.086 | 0.01214 | -0.034 | 89.417
9 | 1.134 | 0.01271 | -0.035 | 89.26
9.5 | 1.181 | 0.01325 | -0.036 | 89.098
10 | 1.225 | 0.01396 | -0.037 | 87.724
10.5 | 1.265 | 0.01461 | -0.038 | 86.539
11 | 1.301 | 0.01531 | -0.039 | 84.967
11.5 | 1.335 | 0.01608 | -0.04 | 83.012
12 | 1.365 | 0.01687 | -0.041 | 80.88
12.5 | 1.391 | 0.01783 | -0.042 | 78.019
13 | 1.413 | 0.01881 | -0.043 | 75.154
13.5 | 1.432 | 0.01974 | -0.044 | 72.546
14 | 1.447 | 0.02088 | -0.045 | 69.289
14.5 | 1.458 | 0.02202 | -0.045 | 66.208
15 | 1.465 | 0.02332 | -0.046 | 62.816
15.5 | 1.468 | 0.02478 | -0.047 | 59.238
16 | 1.467 | 0.02642 | -0.048 | 55.52
16.5 | 1.462 | 0.02822 | -0.049 | 51.815
17 | 1.454 | 0.03023 | -0.049 | 48.087
17.5 | 1.441 | 0.03261 | -0.05 | 44.201
18 | 1.428 | 0.0345 | -0.051 | 41.388
18.5 | 1.409 | 0.03683 | -0.052 | 38.265
19 | 1.383 | 0.04023 | -0.052 | 34.369
19.5 | 1.355 | 0.0432 | -0.053 | 31.37
20 | 1.324 | 0.04731 | -0.053 | 27.987

## 108. Re 10M Mach 0.10 (2)
BIGFOIL.COM POLAR EXPORT
NACA65-120 a=0.6
NACA65-120 a=0.6 |  |  |  | Cl Max: | 1.5944 | at alpha= | 20 | deg
XFOIL ncrit=9 |  |  |  | L/D Max: | 102.045 | at alpha= | 3 | deg
Re: | 10000000 |  |  | Cd Min: | 0.05235 | at alpha= | 20 | deg
Mach: | 0.1 |  |  | Cl=0 at alpha= | -0.71967 | deg
|  |  |  | @ Cl=0.1, Cd= | 0.003834
|  |  |  | @ Cl=0.4, Cd= | 0.0040981
|  |  |  | @ Cl=0.6, Cd= | 0.0066321
alpha (deg) | Cl | Cd | Cm | Cl/Cd
-20 | -1.4878 | 0.04371 | -0.0551 | -34.038
-19.5 | -1.4736 | 0.04053 | -0.0545 | -36.3583
-19 | -1.455 | 0.03772 | -0.0539 | -38.5737
-18.5 | -1.4362 | 0.03499 | -0.0532 | -41.046
-18 | -1.4146 | 0.03253 | -0.0524 | -43.486
-17.5 | -1.3918 | 0.03023 | -0.0514 | -46.0404
-17 | -1.3685 | 0.02807 | -0.0503 | -48.7531
-16.5 | -1.3417 | 0.02621 | -0.0492 | -51.1904
-16 | -1.3152 | 0.0244 | -0.0479 | -53.9016
-15.5 | -1.2869 | 0.02277 | -0.0465 | -56.5173
-15 | -1.2594 | 0.02117 | -0.0449 | -59.4898
-14.5 | -1.2347 | 0.0195 | -0.0428 | -63.3179
-14 | -1.206 | 0.01811 | -0.0409 | -66.593
-13.5 | -1.1759 | 0.01684 | -0.039 | -69.8278
-13 | -1.1452 | 0.01565 | -0.0369 | -73.1757
-12.5 | -1.1125 | 0.01461 | -0.0349 | -76.1465
-12 | -1.079 | 0.01367 | -0.0328 | -78.932
-11.5 | -1.0446 | 0.01283 | -0.0307 | -81.4186
-11 | -1.0127 | 0.01195 | -0.028 | -84.7448
-10.5 | -0.9792 | 0.01122 | -0.0253 | -87.2727
-10 | -0.9448 | 0.0106 | -0.0225 | -89.1321
-9.5 | -0.9103 | 0.01007 | -0.0194 | -90.3972
-9 | -0.8789 | 0.00967 | -0.0154 | -90.8893
-8.5 | -0.8385 | 0.00931 | -0.0131 | -90.0644
-8 | -0.7914 | 0.00897 | -0.012 | -88.2274
-7.5 | -0.7412 | 0.00869 | -0.0114 | -85.2934
-7 | -0.6903 | 0.00836 | -0.011 | -82.5718
-6.5 | -0.6374 | 0.00809 | -0.0109 | -78.7886
-6 | -0.584 | 0.00782 | -0.0109 | -74.6803
-5.5 | -0.5306 | 0.0075 | -0.011 | -70.7467
-5 | -0.4779 | 0.0071 | -0.0109 | -67.3099
-4.5 | -0.4247 | 0.0067 | -0.0109 | -63.3881
-4 | -0.3718 | 0.00624 | -0.0109 | -59.5833
-3.5 | -0.3176 | 0.00577 | -0.0111 | -55.0433
-3 | -0.2632 | 0.00527 | -0.0115 | -49.9431
-2 | -0.1557 | 0.00404 | -0.012 | -38.5396
-1.5 | -0.0956 | 0.0039 | -0.0132 | -24.5128
-1 | -0.0342 | 0.00386 | -0.0146 | -8.8601
-0.5 | 0.0268 | 0.00381 | -0.016 | 7.0341
0 | 0.0878 | 0.00384 | -0.0173 | 22.8646
0.5 | 0.1491 | 0.00381 | -0.0187 | 39.1339
1 | 0.21 | 0.00388 | -0.0201 | 54.1237
1.5 | 0.2714 | 0.0039 | -0.0215 | 69.5897
2 | 0.3319 | 0.00397 | -0.0227 | 83.602
2.5 | 0.3922 | 0.00405 | -0.024 | 96.8395
3 | 0.449 | 0.0044 | -0.0247 | 102.0455
3.5 | 0.4973 | 0.00529 | -0.024 | 94.0076
4 | 0.5454 | 0.00604 | -0.0233 | 90.298
4.5 | 0.5953 | 0.00658 | -0.0227 | 90.4711
5 | 0.644 | 0.00712 | -0.022 | 90.4494
5.5 | 0.6908 | 0.00767 | -0.0209 | 90.0652
6 | 0.7357 | 0.00818 | -0.0194 | 89.9389
6.5 | 0.7777 | 0.00869 | -0.0174 | 89.4937
7 | 0.8142 | 0.00909 | -0.0142 | 89.571
7.5 | 0.843 | 0.00957 | -0.0097 | 88.0878
8 | 0.8762 | 0.01013 | -0.0064 | 86.4956
8.5 | 0.912 | 0.01072 | -0.0038 | 85.0746
9 | 0.9462 | 0.01144 | -0.0011 | 82.7098
9.5 | 0.9811 | 0.01218 | 0.0013 | 80.5501
10 | 1.0156 | 0.01302 | 0.0036 | 78.0031
10.5 | 1.0477 | 0.01399 | 0.0061 | 74.8892
11 | 1.0802 | 0.01502 | 0.0083 | 71.9174
11.5 | 1.1133 | 0.01605 | 0.0103 | 69.3645
12 | 1.1454 | 0.01718 | 0.0123 | 66.6705
12.5 | 1.177 | 0.01838 | 0.0142 | 64.037
13 | 1.2048 | 0.01982 | 0.0164 | 60.7871
13.5 | 1.2328 | 0.02133 | 0.0183 | 57.7965
14 | 1.2615 | 0.02289 | 0.02 | 55.1114
14.5 | 1.2899 | 0.0245 | 0.0216 | 52.649
15 | 1.3193 | 0.0261 | 0.023 | 50.5479
15.5 | 1.3453 | 0.028 | 0.0245 | 48.0464
16 | 1.3711 | 0.02995 | 0.0258 | 45.7796
16.5 | 1.3959 | 0.03199 | 0.0271 | 43.6355
17 | 1.4181 | 0.03424 | 0.0285 | 41.4165
17.5 | 1.4525 | 0.037 | 0.0264 | 39.2568
18 | 1.5441 | 0.04043 | 0.013 | 38.1919
19 | 1.5607 | 0.04611 | 0.0189 | 33.8473
19.5 | 1.5783 | 0.0492 | 0.0195 | 32.0793
20 | 1.5944 | 0.05235 | 0.0202 | 30.4565

## 109. Re 10M Mach 0.25 (1)
BIGFOIL.COM POLAR EXPORT
NACA65-120 a=0.6
NACA65-120 a=0.6 |  |  |  | Cl Max: | 1.383 | at alpha= | 13.5 | deg
JavaFoil+Calcfoil stall+Eppler ext transition |  |  |  | L/D Max: | 97.031 | at alpha= | 3.5 | deg
Re: | 10000000 |  |  | Cd Min: | 0.0048 | at alpha= | -1 | deg
Mach: | 0.25 |  |  | Cl=0 at alpha= | -0.71539 | deg
|  |  |  | @ Cl=0.1, Cd= | 0.0048589
|  |  |  | @ Cl=0.4, Cd= | 0.0050579
|  |  |  | @ Cl=0.6, Cd= | 0.0065697
alpha (deg) | Cl | Cd | Cm | Cl/Cd
-19 | -0.871 | 0.10619 | 0.019 | -8.203
-18.5 | -0.986 | 0.05308 | 0.022 | -18.574
-18 | -1.041 | 0.04598 | 0.021 | -22.642
-17.5 | -1.089 | 0.04103 | 0.021 | -26.543
-17 | -1.134 | 0.03564 | 0.02 | -31.821
-16.5 | -1.169 | 0.03279 | 0.019 | -35.667
-16 | -1.2 | 0.0298 | 0.018 | -40.275
-15.5 | -1.224 | 0.02741 | 0.017 | -44.657
-15 | -1.242 | 0.02521 | 0.017 | -49.247
-14.5 | -1.252 | 0.02356 | 0.016 | -53.146
-14 | -1.257 | 0.02177 | 0.015 | -57.738
-13.5 | -1.251 | 0.02035 | 0.014 | -61.49
-13 | -1.24 | 0.01902 | 0.013 | -65.155
-12.5 | -1.223 | 0.01769 | 0.012 | -69.123
-12 | -1.201 | 0.01677 | 0.011 | -71.637
-11.5 | -1.175 | 0.01564 | 0.01 | -75.105
-11 | -1.144 | 0.01489 | 0.009 | -76.812
-10.5 | -1.109 | 0.01404 | 0.008 | -78.974
-10 | -1.071 | 0.01325 | 0.007 | -80.797
-9.5 | -1.029 | 0.01253 | 0.005 | -82.109
-9 | -0.984 | 0.01195 | 0.004 | -82.305
-8.5 | -0.936 | 0.01131 | 0.003 | -82.733
-8 | -0.886 | 0.01079 | 0.002 | -82.09
-7.5 | -0.833 | 0.01032 | 0.001 | -80.719
-7 | -0.779 | 0.00992 | 0 | -78.487
-6.5 | -0.722 | 0.00951 | -0.001 | -75.984
-6 | -0.664 | 0.00914 | -0.002 | -72.727
-5.5 | -0.605 | 0.0088 | -0.003 | -68.774
-5 | -0.546 | 0.00788 | -0.005 | -69.241
-4.5 | -0.485 | 0.00659 | -0.006 | -73.685
-4 | -0.424 | 0.0066 | -0.007 | -64.194
-3.5 | -0.36 | 0.00615 | -0.008 | -58.484
-3 | -0.296 | 0.00565 | -0.009 | -52.343
-2.5 | -0.232 | 0.00493 | -0.011 | -47.029
-2 | -0.167 | 0.00488 | -0.012 | -34.219
-1.5 | -0.102 | 0.00483 | -0.013 | -21.114
-1 | -0.037 | 0.0048 | -0.014 | -7.705
-0.5 | 0.028 | 0.0048 | -0.015 | 5.837
0 | 0.093 | 0.00486 | -0.016 | 19.13
0.5 | 0.158 | 0.00485 | -0.018 | 32.582
1 | 0.223 | 0.0049 | -0.019 | 45.459
1.5 | 0.288 | 0.0049 | -0.02 | 58.816
2 | 0.353 | 0.005 | -0.021 | 70.627
2.5 | 0.418 | 0.00508 | -0.022 | 82.218
3 | 0.483 | 0.0057 | -0.023 | 84.598
3.5 | 0.546 | 0.00562 | -0.025 | 97.031
4 | 0.604 | 0.00664 | -0.026 | 91.013
4.5 | 0.665 | 0.00722 | -0.027 | 92.043
5 | 0.724 | 0.00792 | -0.028 | 91.42
5.5 | 0.783 | 0.00853 | -0.029 | 91.815
6 | 0.839 | 0.01022 | -0.03 | 82.111
6.5 | 0.896 | 0.01065 | -0.031 | 84.102
7 | 0.951 | 0.01117 | -0.032 | 85.141
7.5 | 1.004 | 0.01171 | -0.033 | 85.758
8 | 1.056 | 0.01225 | -0.034 | 86.221
8.5 | 1.106 | 0.01287 | -0.035 | 85.947
9 | 1.153 | 0.01349 | -0.036 | 85.475
9.5 | 1.197 | 0.01419 | -0.037 | 84.39
10 | 1.239 | 0.0149 | -0.038 | 83.124
10.5 | 1.275 | 0.01561 | -0.039 | 81.634
11 | 1.306 | 0.01656 | -0.04 | 78.859
11.5 | 1.332 | 0.01739 | -0.041 | 76.604
12 | 1.353 | 0.01838 | -0.042 | 73.618
12.5 | 1.369 | 0.01939 | -0.043 | 70.611
13 | 1.379 | 0.02063 | -0.044 | 66.857
13.5 | 1.383 | 0.02201 | -0.045 | 62.853
14 | 1.381 | 0.02332 | -0.046 | 59.219
14.5 | 1.373 | 0.02479 | -0.046 | 55.375
15 | 1.357 | 0.02695 | -0.047 | 50.354
15.5 | 1.336 | 0.02854 | -0.048 | 46.8
16 | 1.307 | 0.03147 | -0.049 | 41.518
16.5 | 1.271 | 0.03436 | -0.049 | 36.999
17 | 1.231 | 0.03736 | -0.05 | 32.953
17.5 | 1.183 | 0.04164 | -0.051 | 28.412
18 | 1.129 | 0.04704 | -0.051 | 24
18.5 | 1.068 | 0.05355 | -0.051 | 19.938

## 110. Re 10M Mach 0.25 (2)
BIGFOIL.COM POLAR EXPORT
NACA65-120 a=0.6
NACA65-120 a=0.6 |  |  |  | Cl Max: | 1.5478 | at alpha= | 19.5 | deg
XFOIL ncrit=9 |  |  |  | L/D Max: | 106.082 | at alpha= | 3 | deg
Re: | 10000000 |  |  | Cd Min: | 0.06464 | at alpha= | 20 | deg
Mach: | 0.25 |  |  | Cl=0 at alpha= | -0.71949 | deg
|  |  |  | @ Cl=0.1, Cd= | 0.0038744
|  |  |  | @ Cl=0.4, Cd= | 0.0040726
|  |  |  | @ Cl=0.6, Cd= | 0.0065909
alpha (deg) | Cl | Cd | Cm | Cl/Cd
-20 | -1.4523 | 0.05703 | -0.0652 | -25.4655
-19.5 | -1.4413 | 0.0526 | -0.0654 | -27.4011
-19 | -1.4287 | 0.04838 | -0.0653 | -29.5308
-18.5 | -1.4181 | 0.0442 | -0.0648 | -32.0837
-17.5 | -1.3794 | 0.03767 | -0.0633 | -36.618
-17 | -1.3609 | 0.03458 | -0.062 | -39.3551
-16.5 | -1.337 | 0.03196 | -0.0607 | -41.8335
-16 | -1.3122 | 0.02953 | -0.0592 | -44.4362
-15.5 | -1.2849 | 0.02735 | -0.0576 | -46.9799
-15 | -1.257 | 0.02534 | -0.0559 | -49.6054
-14.5 | -1.2279 | 0.02346 | -0.054 | -52.3402
-14 | -1.1974 | 0.02177 | -0.0521 | -55.0023
-13.5 | -1.1691 | 0.02004 | -0.0498 | -58.3383
-13 | -1.14 | 0.01846 | -0.0474 | -61.7551
-12.5 | -1.1091 | 0.01701 | -0.045 | -65.2028
-12 | -1.0759 | 0.01576 | -0.0426 | -68.2678
-11.5 | -1.0416 | 0.01462 | -0.0402 | -71.2449
-11 | -1.0057 | 0.01361 | -0.0378 | -73.8942
-10.5 | -0.9719 | 0.0126 | -0.035 | -77.1349
-10 | -0.9375 | 0.01169 | -0.032 | -80.1967
-9.5 | -0.9011 | 0.01095 | -0.0292 | -82.2922
-9 | -0.8642 | 0.01032 | -0.0262 | -83.7403
-8.5 | -0.828 | 0.00976 | -0.0228 | -84.8361
-8 | -0.798 | 0.00932 | -0.0179 | -85.6223
-7.5 | -0.7532 | 0.00897 | -0.0157 | -83.9688
-7 | -0.7027 | 0.00864 | -0.0146 | -81.331
-6.5 | -0.6507 | 0.00833 | -0.0138 | -78.1152
-6 | -0.5969 | 0.00803 | -0.0133 | -74.3337
-5.5 | -0.5421 | 0.00771 | -0.0131 | -70.3113
-5 | -0.4888 | 0.00731 | -0.0126 | -66.8673
-3.5 | -0.3265 | 0.00587 | -0.012 | -55.6218
-3 | -0.2719 | 0.0053 | -0.012 | -51.3019
-2.5 | -0.2183 | 0.00459 | -0.0119 | -47.5599
-2 | -0.1613 | 0.00405 | -0.0124 | -39.8272
-1.5 | -0.0988 | 0.00392 | -0.0137 | -25.2041
-1 | -0.0354 | 0.00389 | -0.0151 | -9.1003
-0.5 | 0.0277 | 0.00385 | -0.0165 | 7.1948
0 | 0.0911 | 0.00388 | -0.0179 | 23.4794
0.5 | 0.1546 | 0.00384 | -0.0194 | 40.2604
1 | 0.2177 | 0.0039 | -0.0208 | 55.8205
1.5 | 0.2813 | 0.00394 | -0.0222 | 71.3959
2 | 0.344 | 0.00401 | -0.0235 | 85.7855
2.5 | 0.4066 | 0.00408 | -0.0248 | 99.6569
3 | 0.4657 | 0.00439 | -0.0255 | 106.082
3.5 | 0.5144 | 0.00531 | -0.0245 | 96.8738
4 | 0.5628 | 0.0061 | -0.0234 | 92.2623
4.5 | 0.6113 | 0.00674 | -0.0223 | 90.6973
5 | 0.6594 | 0.00729 | -0.021 | 90.4527
5.5 | 0.7039 | 0.00789 | -0.019 | 89.2142
6 | 0.7435 | 0.00849 | -0.0161 | 87.5736
6.5 | 0.7664 | 0.00904 | -0.0099 | 84.7788
7 | 0.7968 | 0.00969 | -0.0055 | 82.2291
7.5 | 0.8315 | 0.01038 | -0.0022 | 80.106
8 | 0.8672 | 0.01112 | 0.0007 | 77.9856
8.5 | 0.9034 | 0.01191 | 0.0034 | 75.8522
9.5 | 0.9751 | 0.01375 | 0.0085 | 70.9164
10 | 1.0089 | 0.01486 | 0.0111 | 67.8937
10.5 | 1.0416 | 0.01605 | 0.0136 | 64.8972
11 | 1.0754 | 0.01727 | 0.0159 | 62.2698
11.5 | 1.1081 | 0.01857 | 0.0182 | 59.6715
12 | 1.1387 | 0.02007 | 0.0206 | 56.7364
12.5 | 1.1691 | 0.02163 | 0.0228 | 54.0499
13 | 1.1981 | 0.02338 | 0.025 | 51.2447
14 | 1.2589 | 0.02693 | 0.0287 | 46.7471
14.5 | 1.2872 | 0.02897 | 0.0304 | 44.4322
15 | 1.3149 | 0.03107 | 0.0321 | 42.3206
15.5 | 1.3428 | 0.03327 | 0.0336 | 40.3607
16 | 1.3667 | 0.03584 | 0.0351 | 38.1334
16.5 | 1.3868 | 0.03875 | 0.0367 | 35.7884
17 | 1.4098 | 0.0415 | 0.038 | 33.9711
17.5 | 1.4336 | 0.0441 | 0.0392 | 32.5079
18 | 1.5232 | 0.04938 | 0.025 | 30.8465
19 | 1.5367 | 0.05672 | 0.0301 | 27.0927
19.5 | 1.5478 | 0.06061 | 0.0314 | 25.537
20 | 1.5459 | 0.06464 | 0.0343 | 23.9155

## 111. Re 10M Mach 0.50 (1)
BIGFOIL.COM POLAR EXPORT
NACA65-120 a=0.6
NACA65-120 a=0.6 |  |  |  | Cl Max: | 1.193 | at alpha= | 20 | deg
JavaFoil+Calcfoil stall+Eppler ext transition |  |  |  | L/D Max: | 92.736 | at alpha= | 2.5 | deg
Re: | 10000000 |  |  | Cd Min: | 0.00501 | at alpha= | 2.5 | deg
Mach: | 0.5 |  |  | Cl=0 at alpha= | -0.71528 | deg
|  |  |  | @ Cl=0.1, Cd= | 0.0050906
|  |  |  | @ Cl=0.4, Cd= | 0.0053814
|  |  |  | @ Cl=0.6, Cd= | 0.0067863
alpha (deg) | Cl | Cd | Cm | Cl/Cd
-20 | -1.106 | 0.16466 | 0.02 | -6.718
-19.5 | -1.08 | 0.14869 | 0.019 | -7.262
-19 | -1.052 | 0.1461 | 0.018 | -7.198
-18.5 | -1.054 | 0.11193 | 0.021 | -9.421
-18 | -1.015 | 0.1137 | 0.019 | -8.925
-17.5 | -0.96 | 0.12765 | 0.015 | -7.519
-17 | -0.934 | 0.13015 | 0.015 | -7.18
-16.5 | -0.939 | 0.09548 | 0.017 | -9.837
-16 | -0.887 | 0.10728 | 0.014 | -8.266
-15.5 | -0.845 | 0.11025 | 0.012 | -7.662
-15 | -0.835 | 0.09764 | 0.013 | -8.547
-14.5 | -0.803 | 0.09336 | 0.012 | -8.602
-14 | -0.796 | 0.07328 | 0.013 | -10.857
-13.5 | -0.839 | 0.03405 | 0.015 | -24.642
-13 | -0.705 | 0.09146 | 0.008 | -7.706
-12.5 | -0.702 | 0.06729 | 0.01 | -10.439
-12 | -0.752 | 0.02711 | 0.012 | -27.724
-11.5 | -0.725 | 0.02357 | 0.011 | -30.75
-11 | -0.695 | 0.02114 | 0.01 | -32.869
-10.5 | -0.565 | 0.06633 | 0.005 | -8.516
-10 | -0.63 | 0.01969 | 0.007 | -31.984
-9.5 | -0.929 | 0.01781 | 0.006 | -52.157
-9 | -0.964 | 0.01603 | 0.005 | -60.154
-8.5 | -0.957 | 0.01481 | 0.004 | -64.613
-8 | -0.929 | 0.01387 | 0.002 | -66.979
-7.5 | -0.889 | 0.01289 | 0.001 | -68.944
-7 | -0.84 | 0.01213 | 0 | -69.222
-6.5 | -0.785 | 0.01146 | -0.001 | -68.502
-6 | -0.726 | 0.01087 | -0.003 | -66.828
-5.5 | -0.664 | 0.01032 | -0.004 | -64.328
-5 | -0.599 | 0.00982 | -0.005 | -61.007
-4.5 | -0.534 | 0.00819 | -0.006 | -65.219
-4 | -0.467 | 0.00746 | -0.008 | -62.566
-3.5 | -0.398 | 0.00673 | -0.009 | -59.156
-3 | -0.329 | 0.0057 | -0.01 | -57.796
-2.5 | -0.259 | 0.00521 | -0.012 | -49.751
-2 | -0.187 | 0.0052 | -0.013 | -35.85
-1.5 | -0.114 | 0.00515 | -0.014 | -22.118
-1 | -0.041 | 0.00508 | -0.016 | -8.138
-0.5 | 0.031 | 0.0051 | -0.017 | 6.137
0 | 0.104 | 0.00509 | -0.018 | 20.446
0.5 | 0.177 | 0.00512 | -0.02 | 34.48
1 | 0.249 | 0.00521 | -0.021 | 47.865
1.5 | 0.322 | 0.00529 | -0.022 | 60.829
2 | 0.395 | 0.00541 | -0.024 | 72.951
2.5 | 0.465 | 0.00501 | -0.025 | 92.736
3 | 0.534 | 0.00623 | -0.026 | 85.639
3.5 | 0.604 | 0.00682 | -0.027 | 88.494
4 | 0.667 | 0.00767 | -0.028 | 86.962
4.5 | 0.733 | 0.00849 | -0.03 | 86.388
5 | 0.797 | 0.00954 | -0.031 | 83.591
5.5 | 0.858 | 0.01171 | -0.032 | 73.255
6 | 0.919 | 0.01237 | -0.033 | 74.283
6.5 | 0.977 | 0.01311 | -0.034 | 74.471
7 | 1.03 | 0.01392 | -0.035 | 73.988
7.5 | 1.078 | 0.01484 | -0.036 | 72.652
8 | 1.118 | 0.01583 | -0.038 | 70.643
8.5 | 1.148 | 0.01688 | -0.039 | 68.004
9 | 1.161 | 0.01815 | -0.04 | 63.951
9.5 | 1.145 | 0.01954 | -0.041 | 58.606
10 | 1.058 | 0.02136 | -0.042 | 49.532
10.5 | 0.756 | 0.02334 | -0.043 | 32.379
11 | 0.785 | 0.026 | -0.044 | 30.208
11.5 | 0.697 | 0.07955 | -0.025 | 8.763
12 | 0.85 | 0.0276 | -0.046 | 30.795
12.5 | 0.878 | 0.03071 | -0.047 | 28.606
13 | 0.893 | 0.03957 | -0.047 | 22.575
13.5 | 0.816 | 0.09603 | -0.032 | 8.498
14 | 0.963 | 0.0388 | -0.049 | 24.818
14.5 | 0.974 | 0.05074 | -0.049 | 19.193
15 | 1.004 | 0.05429 | -0.05 | 18.499
15.5 | 0.937 | 0.10418 | -0.038 | 8.996
16 | 1.073 | 0.05295 | -0.052 | 20.26
16.5 | 1.097 | 0.05971 | -0.053 | 18.364
17 | 1.031 | 0.10931 | -0.042 | 9.429
17.5 | 1.163 | 0.05866 | -0.055 | 19.823
18 | 1.192 | 0.06252 | -0.056 | 19.069
18.5 | 1.192 | 0.08292 | -0.054 | 14.377
19 | 1.133 | 0.14547 | -0.043 | 7.791
19.5 | 1.162 | 0.1569 | -0.044 | 7.405
20 | 1.193 | 0.16167 | -0.046 | 7.376

## 112. Re 10M Mach 0.50 (2)
BIGFOIL.COM POLAR EXPORT
NACA65-120 a=0.6
NACA65-120 a=0.6 |  |  |  | Cl Max: | 1.1624 | at alpha= | 13.5 | deg
XFOIL ncrit=9 |  |  |  | L/D Max: | 122.506 | at alpha= | 3 | deg
Re: | 10000000 |  |  | Cd Min: | 0.15172 | at alpha= | 18.5 | deg
Mach: | 0.5 |  |  | Cl=0 at alpha= | -0.72033 | deg
|  |  |  | @ Cl=0.1, Cd= | 0.0040192
|  |  |  | @ Cl=0.4, Cd= | 0.0041716
|  |  |  | @ Cl=0.6, Cd= | 0.0055271
alpha (deg) | Cl | Cd | Cm | Cl/Cd
-17.5 | -0.8008 | 0.13464 | -0.0426 | -5.9477
-17 | -0.8191 | 0.12205 | -0.0512 | -6.7112
-16.5 | -0.8442 | 0.10887 | -0.0603 | -7.7542
-16 | -0.8647 | 0.09683 | -0.0683 | -8.9301
-15.5 | -0.8941 | 0.08437 | -0.0761 | -10.5974
-15 | -0.9202 | 0.07333 | -0.0821 | -12.5488
-14.5 | -0.947 | 0.06325 | -0.0863 | -14.9723
-14 | -0.9672 | 0.0547 | -0.0883 | -17.6819
-13.5 | -0.9874 | 0.04701 | -0.0885 | -21.004
-13 | -1.0032 | 0.04043 | -0.087 | -24.8133
-12.5 | -1.012 | 0.03488 | -0.0841 | -29.0138
-12 | -1.0082 | 0.03043 | -0.0806 | -33.1318
-11.5 | -0.9939 | 0.02688 | -0.0767 | -36.9754
-11 | -0.9681 | 0.02411 | -0.0729 | -40.1535
-10.5 | -0.9376 | 0.02176 | -0.069 | -43.0882
-10 | -0.9043 | 0.01972 | -0.0652 | -45.857
-9.5 | -0.8696 | 0.01784 | -0.0614 | -48.7444
-9 | -0.8321 | 0.01621 | -0.0577 | -51.3325
-8.5 | -0.7916 | 0.01478 | -0.0542 | -53.5589
-8 | -0.7486 | 0.01353 | -0.051 | -55.3289
-7.5 | -0.7097 | 0.01224 | -0.0472 | -57.982
-7 | -0.6663 | 0.01121 | -0.0438 | -59.438
-6.5 | -0.6227 | 0.01029 | -0.0404 | -60.5151
-6 | -0.5799 | 0.00949 | -0.0366 | -61.1064
-5.5 | -0.5397 | 0.0088 | -0.0323 | -61.3295
-5 | -0.5065 | 0.00832 | -0.0262 | -60.8774
-4.5 | -0.4642 | 0.00767 | -0.0219 | -60.5215
-4 | -0.4155 | 0.00701 | -0.0189 | -59.2725
-3 | -0.31 | 0.00545 | -0.0148 | -56.8807
-2.5 | -0.2534 | 0.00457 | -0.0137 | -55.4486
-2 | -0.1868 | 0.00415 | -0.0142 | -45.012
-1.5 | -0.1142 | 0.00409 | -0.0156 | -27.9218
-1 | -0.041 | 0.00407 | -0.0172 | -10.0737
-0.5 | 0.0323 | 0.00401 | -0.0188 | 8.0549
0 | 0.106 | 0.00402 | -0.0206 | 26.3682
0.5 | 0.1796 | 0.00405 | -0.0223 | 44.3457
1 | 0.2524 | 0.00408 | -0.0238 | 61.8627
1.5 | 0.3261 | 0.00408 | -0.0255 | 79.9265
2 | 0.3988 | 0.00417 | -0.0269 | 95.6355
2.5 | 0.4717 | 0.00427 | -0.0283 | 110.4684
3 | 0.5427 | 0.00443 | -0.0292 | 122.5056
3.5 | 0.5933 | 0.00536 | -0.0268 | 110.6903
4 | 0.6342 | 0.00638 | -0.0226 | 99.4044
4.5 | 0.6611 | 0.00739 | -0.0159 | 89.4587
5.5 | 0.6779 | 0.00992 | 0.0027 | 68.3367
6 | 0.6974 | 0.01157 | 0.0089 | 60.2766
6.5 | 0.7177 | 0.01343 | 0.0145 | 53.4401
7 | 0.753 | 0.01489 | 0.0182 | 50.5709
7.5 | 0.7901 | 0.01634 | 0.0216 | 48.3537
8 | 0.8289 | 0.01781 | 0.0247 | 46.5413
8.5 | 0.8659 | 0.01945 | 0.0279 | 44.5193
9 | 0.9047 | 0.02112 | 0.031 | 42.8362
9.5 | 0.9418 | 0.02296 | 0.034 | 41.0192
10 | 0.9762 | 0.02509 | 0.0372 | 38.9079
10.5 | 1.0132 | 0.02718 | 0.0402 | 37.2774
11 | 1.048 | 0.02952 | 0.0431 | 35.5014
11.5 | 1.0815 | 0.03204 | 0.0461 | 33.7547
12 | 1.1126 | 0.03487 | 0.0491 | 31.9071
12.5 | 1.1388 | 0.03814 | 0.0521 | 29.8584
13 | 1.1564 | 0.0422 | 0.0549 | 27.4028
13.5 | 1.1624 | 0.04728 | 0.0574 | 24.5854
14 | 1.1569 | 0.05357 | 0.059 | 21.596
14.5 | 1.1415 | 0.0611 | 0.0595 | 18.6825
15 | 1.1184 | 0.06992 | 0.0584 | 15.9954
15.5 | 1.0947 | 0.07967 | 0.0555 | 13.7404
16 | 1.0682 | 0.09057 | 0.0509 | 11.7942
16.5 | 1.0423 | 0.10228 | 0.0446 | 10.1907
17 | 1.0174 | 0.11459 | 0.0373 | 8.8786
17.5 | 0.9949 | 0.12717 | 0.0291 | 7.8234
18 | 0.9781 | 0.13941 | 0.021 | 7.016
18.5 | 0.9619 | 0.15172 | 0.0126 | 6.34

## 113. Re 12M Mach 0.00 (1)
BIGFOIL.COM POLAR EXPORT
NACA65-120 a=0.6
NACA65-120 a=0.6 |  |  |  | Cl Max: | 1.487 | at alpha= | 16 | deg
JavaFoil+Calcfoil stall+Eppler ext transition |  |  |  | L/D Max: | 93.745 | at alpha= | 5.5 | deg
Re: | 12000000 |  |  | Cd Min: | 0.00474 | at alpha= | -1 | deg
Mach: | 0 |  |  | Cl=0 at alpha= | -0.71429 | deg
|  |  |  | @ Cl=0.1, Cd= | 0.0047463
|  |  |  | @ Cl=0.4, Cd= | 0.0054419
|  |  |  | @ Cl=0.6, Cd= | 0.0067647
alpha (deg) | Cl | Cd | Cm | Cl/Cd
-20 | -1.293 | 0.04337 | 0.024 | -29.807
-19.5 | -1.313 | 0.03894 | 0.024 | -33.723
-19 | -1.329 | 0.03613 | 0.023 | -36.778
-18.5 | -1.343 | 0.03316 | 0.022 | -40.506
-18 | -1.354 | 0.03083 | 0.021 | -43.919
-17.5 | -1.362 | 0.02878 | 0.021 | -47.327
-17 | -1.367 | 0.02657 | 0.02 | -51.475
-16.5 | -1.369 | 0.02489 | 0.019 | -55.007
-16 | -1.367 | 0.02333 | 0.018 | -58.607
-15.5 | -1.362 | 0.02192 | 0.017 | -62.144
-15 | -1.353 | 0.02062 | 0.016 | -65.612
-14.5 | -1.341 | 0.01934 | 0.015 | -69.339
-14 | -1.325 | 0.01824 | 0.014 | -72.628
-13.5 | -1.303 | 0.01723 | 0.013 | -75.613
-13 | -1.277 | 0.01612 | 0.012 | -79.226
-12.5 | -1.248 | 0.01529 | 0.011 | -81.588
-12 | -1.216 | 0.0146 | 0.01 | -83.286
-11.5 | -1.181 | 0.0138 | 0.009 | -85.557
-11 | -1.143 | 0.01309 | 0.008 | -87.348
-10.5 | -1.103 | 0.01249 | 0.007 | -88.31
-10 | -1.06 | 0.01185 | 0.006 | -89.454
-9.5 | -1.015 | 0.01128 | 0.005 | -90.028
-9 | -0.968 | 0.01081 | 0.004 | -89.57
-8.5 | -0.919 | 0.01034 | 0.003 | -88.854
-8 | -0.868 | 0.00988 | 0.002 | -87.799
-7.5 | -0.815 | 0.0095 | 0.001 | -85.803
-7 | -0.76 | 0.00915 | 0 | -83.137
-6.5 | -0.705 | 0.00881 | -0.001 | -80.002
-6 | -0.648 | 0.00852 | -0.002 | -75.982
-5.5 | -0.589 | 0.00822 | -0.003 | -71.7
-5 | -0.53 | 0.00797 | -0.004 | -66.565
-4.5 | -0.472 | 0.00697 | -0.006 | -67.699
-4 | -0.41 | 0.00659 | -0.007 | -62.285
-3.5 | -0.349 | 0.00613 | -0.008 | -56.893
-3 | -0.286 | 0.00577 | -0.009 | -49.61
-2.5 | -0.224 | 0.00542 | -0.01 | -41.384
-2 | -0.162 | 0.00515 | -0.011 | -31.369
-1.5 | -0.099 | 0.00477 | -0.012 | -20.691
-1 | -0.036 | 0.00474 | -0.014 | -7.544
-0.5 | 0.027 | 0.00475 | -0.015 | 5.703
0 | 0.09 | 0.00474 | -0.016 | 18.985
0.5 | 0.153 | 0.00478 | -0.017 | 32.027
1 | 0.216 | 0.00479 | -0.018 | 45.042
1.5 | 0.279 | 0.00486 | -0.019 | 57.312
2 | 0.342 | 0.00489 | -0.02 | 69.925
2.5 | 0.404 | 0.00548 | -0.022 | 73.817
3 | 0.467 | 0.00583 | -0.023 | 80.127
3.5 | 0.53 | 0.00633 | -0.024 | 83.695
4 | 0.587 | 0.00667 | -0.025 | 88.039
4.5 | 0.646 | 0.0071 | -0.026 | 90.959
5 | 0.704 | 0.00761 | -0.027 | 92.563
5.5 | 0.762 | 0.00813 | -0.028 | 93.745
6 | 0.817 | 0.00944 | -0.029 | 86.597
6.5 | 0.873 | 0.00981 | -0.03 | 88.977
7 | 0.928 | 0.01023 | -0.031 | 90.706
7.5 | 0.981 | 0.0107 | -0.032 | 91.729
8 | 1.033 | 0.01115 | -0.033 | 92.712
8.5 | 1.084 | 0.01166 | -0.034 | 92.917
9 | 1.132 | 0.01219 | -0.035 | 92.845
9.5 | 1.179 | 0.0127 | -0.036 | 92.855
10 | 1.223 | 0.01329 | -0.037 | 92.036
10.5 | 1.264 | 0.01395 | -0.038 | 90.607
11 | 1.301 | 0.01461 | -0.039 | 89.08
11.5 | 1.336 | 0.0153 | -0.04 | 87.274
12 | 1.367 | 0.01609 | -0.041 | 84.972
12.5 | 1.394 | 0.01697 | -0.042 | 82.158
13 | 1.419 | 0.01784 | -0.043 | 79.523
13.5 | 1.439 | 0.01876 | -0.044 | 76.729
14 | 1.456 | 0.01974 | -0.045 | 73.756
14.5 | 1.47 | 0.0208 | -0.045 | 70.67
15 | 1.479 | 0.02212 | -0.046 | 66.883
15.5 | 1.485 | 0.02348 | -0.047 | 63.238
16 | 1.487 | 0.02506 | -0.048 | 59.354
16.5 | 1.486 | 0.02673 | -0.049 | 55.576
17 | 1.482 | 0.02834 | -0.049 | 52.27
17.5 | 1.474 | 0.03031 | -0.05 | 48.626
18 | 1.464 | 0.03215 | -0.051 | 45.526
18.5 | 1.448 | 0.03469 | -0.051 | 41.748
19 | 1.427 | 0.03763 | -0.052 | 37.926
19.5 | 1.404 | 0.04036 | -0.053 | 34.79
20 | 1.379 | 0.04325 | -0.053 | 31.882

## 114. Re 12M Mach 0.00 (2)
BIGFOIL.COM POLAR EXPORT
NACA65-120 a=0.6
NACA65-120 a=0.6 |  |  |  | Cl Max: | 1.6267 | at alpha= | 20 | deg
XFOIL ncrit=9 |  |  |  | L/D Max: | 97.0574 | at alpha= | 2.5 | deg
Re: | 12000000 |  |  | Cd Min: | 0.04846 | at alpha= | 20 | deg
Mach: | 0 |  |  | Cl=0 at alpha= | -0.71993 | deg
|  |  |  | @ Cl=0.1, Cd= | 0.0037083
|  |  |  | @ Cl=0.4, Cd= | 0.0041471
|  |  |  | @ Cl=0.6, Cd= | 0.0066466
alpha (deg) | Cl | Cd | Cm | Cl/Cd
-20 | -1.5105 | 0.04021 | -0.0522 | -37.5653
-19.5 | -1.4947 | 0.03724 | -0.0516 | -40.1369
-19 | -1.4747 | 0.03471 | -0.051 | -42.4863
-18.5 | -1.4559 | 0.03214 | -0.0501 | -45.2987
-18 | -1.4342 | 0.02985 | -0.0492 | -48.0469
-17.5 | -1.4102 | 0.02781 | -0.0482 | -50.7084
-17 | -1.3875 | 0.02576 | -0.047 | -53.8626
-16.5 | -1.3612 | 0.02399 | -0.0457 | -56.7403
-16 | -1.334 | 0.02237 | -0.0444 | -59.6334
-15.5 | -1.3054 | 0.0209 | -0.0429 | -62.4593
-15 | -1.2771 | 0.01948 | -0.0413 | -65.5595
-14.5 | -1.2498 | 0.01806 | -0.0394 | -69.2027
-14 | -1.2206 | 0.01678 | -0.0375 | -72.7414
-13.5 | -1.1902 | 0.01562 | -0.0355 | -76.1972
-13 | -1.1601 | 0.01451 | -0.0334 | -79.9518
-12.5 | -1.1282 | 0.01354 | -0.0312 | -83.3235
-12 | -1.0949 | 0.0127 | -0.029 | -86.2126
-11.5 | -1.0603 | 0.01194 | -0.0268 | -88.8023
-11 | -1.026 | 0.01125 | -0.0244 | -91.2
-10.5 | -0.9932 | 0.0106 | -0.0215 | -93.6981
-10 | -0.9608 | 0.01003 | -0.0182 | -95.7926
-9.5 | -0.9308 | 0.00961 | -0.0141 | -96.8574
-9 | -0.8904 | 0.0093 | -0.0119 | -95.7419
-8.5 | -0.8434 | 0.00897 | -0.0109 | -94.0245
-8 | -0.7949 | 0.00866 | -0.0101 | -91.7898
-7.5 | -0.744 | 0.00836 | -0.0098 | -88.9952
-7 | -0.6919 | 0.00808 | -0.0097 | -85.6312
-6.5 | -0.6387 | 0.00783 | -0.0098 | -81.5709
-6 | -0.5848 | 0.00756 | -0.01 | -77.3545
-5.5 | -0.5306 | 0.00728 | -0.0102 | -72.8846
-5 | -0.477 | 0.00695 | -0.0104 | -68.6331
-4.5 | -0.4233 | 0.00659 | -0.0106 | -64.2337
-3.5 | -0.3149 | 0.00575 | -0.0111 | -54.7652
-3 | -0.2593 | 0.00538 | -0.0117 | -48.197
-2.5 | -0.206 | 0.00479 | -0.0119 | -43.0063
-2 | -0.1529 | 0.00408 | -0.0122 | -37.4755
-1.5 | -0.0947 | 0.00378 | -0.0132 | -25.0529
-1 | -0.034 | 0.00374 | -0.0145 | -9.0909
-0.5 | 0.0267 | 0.00374 | -0.0159 | 7.139
0 | 0.0875 | 0.0037 | -0.0173 | 23.6486
0.5 | 0.1481 | 0.00374 | -0.0186 | 39.5989
1 | 0.2089 | 0.00374 | -0.02 | 55.8556
1.5 | 0.2693 | 0.00382 | -0.0213 | 70.4974
2 | 0.3298 | 0.00388 | -0.0226 | 85
2.5 | 0.3892 | 0.00401 | -0.0238 | 97.0574
3 | 0.4412 | 0.00467 | -0.0238 | 94.4754
3.5 | 0.4906 | 0.00544 | -0.0234 | 90.1838
4 | 0.5402 | 0.00609 | -0.0229 | 88.7028
5 | 0.6412 | 0.00703 | -0.0222 | 91.2091
5.5 | 0.6895 | 0.00751 | -0.0214 | 91.8109
6 | 0.7362 | 0.00799 | -0.0203 | 92.1402
6.5 | 0.781 | 0.00844 | -0.0189 | 92.5355
7 | 0.8255 | 0.00882 | -0.0174 | 93.5941
7.5 | 0.8598 | 0.00913 | -0.0138 | 94.1731
8 | 0.8911 | 0.00962 | -0.01 | 92.6299
8.5 | 0.9254 | 0.01015 | -0.007 | 91.1724
9 | 0.9598 | 0.01077 | -0.0043 | 89.1179
9.5 | 0.9955 | 0.01142 | -0.0019 | 87.1716
10 | 1.0287 | 0.0122 | 0.0006 | 84.3197
10.5 | 1.0614 | 0.01309 | 0.003 | 81.0848
11 | 1.0954 | 0.01395 | 0.0051 | 78.5233
11.5 | 1.1289 | 0.0149 | 0.0071 | 75.7651
12 | 1.1599 | 0.016 | 0.0093 | 72.4938
12.5 | 1.1917 | 0.01711 | 0.0112 | 69.6493
13 | 1.2198 | 0.01845 | 0.0134 | 66.1138
13.5 | 1.2486 | 0.0198 | 0.0153 | 63.0606
14 | 1.2785 | 0.02117 | 0.017 | 60.3921
14.5 | 1.307 | 0.02269 | 0.0186 | 57.6025
15 | 1.3362 | 0.02419 | 0.02 | 55.2377
15.5 | 1.3629 | 0.02591 | 0.0215 | 52.6013
16 | 1.3881 | 0.0278 | 0.0229 | 49.9317
16.5 | 1.4114 | 0.02986 | 0.0243 | 47.2672
17 | 1.436 | 0.03184 | 0.0255 | 45.1005
17.5 | 1.4565 | 0.03417 | 0.0269 | 42.6251
18 | 1.5009 | 0.03656 | 0.0233 | 41.0531
18.5 | 1.5402 | 0.03918 | 0.0207 | 39.3109
19 | 1.5794 | 0.04241 | 0.017 | 37.2412
19.5 | 1.6093 | 0.04545 | 0.0153 | 35.4081
20 | 1.6267 | 0.04846 | 0.016 | 33.5679

## 115. Re 12M Mach 0.10 (1)
BIGFOIL.COM POLAR EXPORT
NACA65-120 a=0.6
NACA65-120 a=0.6 |  |  |  | Cl Max: | 1.47 | at alpha= | 15.5 | deg
JavaFoil+Calcfoil stall+Eppler ext transition |  |  |  | L/D Max: | 93.565 | at alpha= | 5.5 | deg
Re: | 12000000 |  |  | Cd Min: | 0.00473 | at alpha= | 0 | deg
Mach: | 0.1 |  |  | Cl=0 at alpha= | -0.71429 | deg
|  |  |  | @ Cl=0.1, Cd= | 0.0047343
|  |  |  | @ Cl=0.4, Cd= | 0.0054377
|  |  |  | @ Cl=0.6, Cd= | 0.0067563
alpha (deg) | Cl | Cd | Cm | Cl/Cd
-20 | -1.243 | 0.04597 | 0.024 | -27.048
-19.5 | -1.269 | 0.04081 | 0.024 | -31.086
-19 | -1.289 | 0.03775 | 0.023 | -34.139
-18.5 | -1.308 | 0.03449 | 0.022 | -37.907
-18 | -1.322 | 0.03196 | 0.021 | -41.373
-17.5 | -1.335 | 0.02944 | 0.021 | -45.347
-17 | -1.343 | 0.02772 | 0.02 | -48.435
-16.5 | -1.349 | 0.02558 | 0.019 | -52.731
-16 | -1.35 | 0.02395 | 0.018 | -56.382
-15.5 | -1.348 | 0.02244 | 0.017 | -60.073
-15 | -1.342 | 0.0211 | 0.016 | -63.603
-14.5 | -1.332 | 0.01972 | 0.015 | -67.535
-14 | -1.318 | 0.01861 | 0.014 | -70.842
-13.5 | -1.298 | 0.01753 | 0.013 | -74.027
-13 | -1.274 | 0.01639 | 0.012 | -77.747
-12.5 | -1.246 | 0.01553 | 0.012 | -80.221
-12 | -1.215 | 0.01474 | 0.011 | -82.444
-11.5 | -1.181 | 0.01401 | 0.01 | -84.34
-11 | -1.145 | 0.01327 | 0.008 | -86.282
-10.5 | -1.105 | 0.01263 | 0.007 | -87.466
-10 | -1.063 | 0.01198 | 0.006 | -88.735
-9.5 | -1.018 | 0.0114 | 0.005 | -89.286
-9 | -0.971 | 0.01092 | 0.004 | -88.923
-8.5 | -0.922 | 0.01043 | 0.003 | -88.396
-8 | -0.871 | 0.00996 | 0.002 | -87.441
-7.5 | -0.818 | 0.00956 | 0.001 | -85.523
-7 | -0.763 | 0.0092 | 0 | -82.932
-6.5 | -0.707 | 0.00889 | -0.001 | -79.535
-6 | -0.65 | 0.00857 | -0.002 | -75.879
-5.5 | -0.592 | 0.00828 | -0.003 | -71.456
-5 | -0.533 | 0.00802 | -0.005 | -66.391
-4.5 | -0.474 | 0.00702 | -0.006 | -67.558
-4 | -0.413 | 0.00657 | -0.007 | -62.81
-3.5 | -0.35 | 0.00619 | -0.008 | -56.606
-3 | -0.288 | 0.00577 | -0.009 | -49.861
-2.5 | -0.226 | 0.00544 | -0.01 | -41.476
-2 | -0.162 | 0.00516 | -0.011 | -31.458
-1.5 | -0.099 | 0.00477 | -0.013 | -20.781
-1 | -0.036 | 0.00475 | -0.014 | -7.573
-0.5 | 0.027 | 0.00477 | -0.015 | 5.711
0 | 0.091 | 0.00473 | -0.016 | 19.132
0.5 | 0.154 | 0.00476 | -0.017 | 32.286
1 | 0.217 | 0.00483 | -0.018 | 44.897
1.5 | 0.28 | 0.00485 | -0.019 | 57.768
2 | 0.343 | 0.00493 | -0.021 | 69.655
2.5 | 0.407 | 0.0055 | -0.022 | 73.878
3 | 0.47 | 0.00582 | -0.023 | 80.727
3.5 | 0.533 | 0.00633 | -0.024 | 84.167
4 | 0.59 | 0.00668 | -0.025 | 88.217
4.5 | 0.649 | 0.00713 | -0.026 | 91.029
5 | 0.708 | 0.00767 | -0.027 | 92.209
5.5 | 0.765 | 0.00818 | -0.028 | 93.565
6 | 0.821 | 0.00949 | -0.029 | 86.471
6.5 | 0.877 | 0.00991 | -0.03 | 88.533
7 | 0.932 | 0.0103 | -0.031 | 90.447
7.5 | 0.985 | 0.01078 | -0.032 | 91.396
8 | 1.037 | 0.01126 | -0.033 | 92.079
8.5 | 1.087 | 0.01176 | -0.034 | 92.432
9 | 1.136 | 0.01231 | -0.035 | 92.272
9.5 | 1.182 | 0.01283 | -0.036 | 92.127
10 | 1.226 | 0.01348 | -0.037 | 90.978
10.5 | 1.266 | 0.01412 | -0.038 | 89.66
11 | 1.303 | 0.01485 | -0.039 | 87.74
11.5 | 1.337 | 0.01552 | -0.04 | 86.143
12 | 1.366 | 0.01634 | -0.041 | 83.648
12.5 | 1.393 | 0.01723 | -0.042 | 80.823
13 | 1.415 | 0.01813 | -0.043 | 78.077
13.5 | 1.434 | 0.01909 | -0.044 | 75.127
14 | 1.449 | 0.02011 | -0.045 | 72.053
14.5 | 1.46 | 0.0212 | -0.046 | 68.878
15 | 1.467 | 0.02255 | -0.046 | 65.05
15.5 | 1.47 | 0.02393 | -0.047 | 61.429
16 | 1.469 | 0.02565 | -0.048 | 57.263
16.5 | 1.464 | 0.0274 | -0.049 | 53.419
17 | 1.455 | 0.02935 | -0.05 | 49.596
17.5 | 1.444 | 0.03135 | -0.05 | 46.047
18 | 1.43 | 0.03316 | -0.051 | 43.122
18.5 | 1.411 | 0.03595 | -0.052 | 39.238
19 | 1.385 | 0.03864 | -0.052 | 35.844
19.5 | 1.356 | 0.04215 | -0.053 | 32.184
20 | 1.327 | 0.04532 | -0.053 | 29.272

## 116. Re 12M Mach 0.10 (2)
BIGFOIL.COM POLAR EXPORT
NACA65-120 a=0.6
NACA65-120 a=0.6 |  |  |  | Cl Max: | 1.6211 | at alpha= | 20 | deg
XFOIL ncrit=9 |  |  |  | L/D Max: | 97.7057 | at alpha= | 2.5 | deg
Re: | 12000000 |  |  | Cd Min: | 0.05078 | at alpha= | 20 | deg
Mach: | 0.1 |  |  | Cl=0 at alpha= | -0.72036 | deg
|  |  |  | @ Cl=0.1, Cd= | 0.0037178
|  |  |  | @ Cl=0.4, Cd= | 0.0041135
|  |  |  | @ Cl=0.6, Cd= | 0.0066448
alpha (deg) | Cl | Cd | Cm | Cl/Cd
-20 | -1.5055 | 0.04233 | -0.0545 | -35.5658
-19.5 | -1.4902 | 0.03918 | -0.0541 | -38.0347
-19 | -1.4728 | 0.03628 | -0.0534 | -40.5954
-18.5 | -1.4553 | 0.03348 | -0.0525 | -43.4677
-18 | -1.4335 | 0.03109 | -0.0516 | -46.1081
-17.5 | -1.4077 | 0.02908 | -0.0507 | -48.4078
-17 | -1.3858 | 0.02688 | -0.0493 | -51.5551
-16.5 | -1.3602 | 0.02497 | -0.0481 | -54.4734
-16 | -1.3341 | 0.02319 | -0.0466 | -57.5291
-15.5 | -1.3063 | 0.02158 | -0.0451 | -60.5329
-15 | -1.2781 | 0.02008 | -0.0434 | -63.6504
-14.5 | -1.2492 | 0.01868 | -0.0416 | -66.8737
-14 | -1.2202 | 0.01733 | -0.0396 | -70.4097
-13.5 | -1.19 | 0.0161 | -0.0376 | -73.913
-13 | -1.1599 | 0.01493 | -0.0354 | -77.6892
-12.5 | -1.128 | 0.01389 | -0.0332 | -81.2095
-12 | -1.0943 | 0.01301 | -0.031 | -84.1122
-11.5 | -1.0595 | 0.01221 | -0.0288 | -86.7731
-11 | -1.0249 | 0.01149 | -0.0264 | -89.1993
-10.5 | -0.9915 | 0.0108 | -0.0235 | -91.8056
-10 | -0.9585 | 0.01018 | -0.0204 | -94.1552
-9.5 | -0.9266 | 0.00969 | -0.0166 | -95.6244
-9 | -0.8924 | 0.00937 | -0.013 | -95.2401
-8.5 | -0.8458 | 0.00904 | -0.0118 | -93.5619
-8 | -0.7977 | 0.00872 | -0.0109 | -91.4794
-7.5 | -0.747 | 0.00841 | -0.0104 | -88.8228
-7 | -0.6948 | 0.00813 | -0.0102 | -85.4613
-6.5 | -0.6416 | 0.00787 | -0.0102 | -81.5248
-6 | -0.5875 | 0.0076 | -0.0103 | -77.3026
-5.5 | -0.5329 | 0.00732 | -0.0106 | -72.8005
-5 | -0.4792 | 0.00698 | -0.0106 | -68.6533
-4.5 | -0.4253 | 0.00662 | -0.0108 | -64.2447
-4 | -0.3718 | 0.00615 | -0.0109 | -60.4553
-3.5 | -0.3165 | 0.00576 | -0.0113 | -54.9479
-3 | -0.2608 | 0.00539 | -0.0118 | -48.3859
-2.5 | -0.2073 | 0.0048 | -0.012 | -43.1875
-2 | -0.1539 | 0.00407 | -0.0123 | -37.8133
-1.5 | -0.0953 | 0.00379 | -0.0133 | -25.1451
-1 | -0.0342 | 0.00375 | -0.0146 | -9.12
0 | 0.0881 | 0.00371 | -0.0174 | 23.7466
0.5 | 0.1491 | 0.00375 | -0.0187 | 39.76
1 | 0.2103 | 0.00374 | -0.0201 | 56.2299
1.5 | 0.2711 | 0.00382 | -0.0215 | 70.9686
2 | 0.332 | 0.00389 | -0.0228 | 85.347
2.5 | 0.3918 | 0.00401 | -0.024 | 97.7057
3 | 0.4441 | 0.00467 | -0.0239 | 95.0964
3.5 | 0.4936 | 0.00544 | -0.0235 | 90.7353
4 | 0.5432 | 0.00611 | -0.0229 | 88.9034
5 | 0.6441 | 0.00706 | -0.022 | 91.2323
5.5 | 0.6923 | 0.00755 | -0.0211 | 91.6954
6.5 | 0.7829 | 0.0085 | -0.0183 | 92.1059
7 | 0.8262 | 0.00888 | -0.0165 | 93.0405
7.5 | 0.8557 | 0.00924 | -0.0119 | 92.6082
8 | 0.889 | 0.00975 | -0.0084 | 91.1795
8.5 | 0.9237 | 0.01032 | -0.0055 | 89.5058
9 | 0.9584 | 0.01097 | -0.0028 | 87.3655
9.5 | 0.9941 | 0.01167 | -0.0004 | 85.1842
10 | 1.0277 | 0.01248 | 0.0021 | 82.3478
10.5 | 1.0611 | 0.01338 | 0.0044 | 79.3049
11 | 1.0952 | 0.01429 | 0.0066 | 76.641
11.5 | 1.1284 | 0.0153 | 0.0087 | 73.7516
12 | 1.1588 | 0.01647 | 0.0109 | 70.3582
12.5 | 1.1897 | 0.01768 | 0.013 | 67.2907
13 | 1.2175 | 0.0191 | 0.0152 | 63.7435
13.5 | 1.2477 | 0.02044 | 0.0171 | 61.0421
14 | 1.2793 | 0.02178 | 0.0186 | 58.7374
14.5 | 1.3074 | 0.0234 | 0.0203 | 55.8718
15 | 1.3343 | 0.02512 | 0.0219 | 53.117
15.5 | 1.3622 | 0.02685 | 0.0233 | 50.7337
16 | 1.3887 | 0.02871 | 0.0247 | 48.3699
16.5 | 1.4107 | 0.03094 | 0.0262 | 45.5947
17 | 1.4332 | 0.0332 | 0.0275 | 43.1687
17.5 | 1.4574 | 0.03532 | 0.0287 | 41.2627
18 | 1.4996 | 0.03785 | 0.0256 | 39.6196
20 | 1.6211 | 0.05078 | 0.0182 | 31.924

## 117. Re 12M Mach 0.25 (1)
BIGFOIL.COM POLAR EXPORT
NACA65-120 a=0.6
NACA65-120 a=0.6 |  |  |  | Cl Max: | 1.385 | at alpha= | 13.5 | deg
JavaFoil+Calcfoil stall+Eppler ext transition |  |  |  | L/D Max: | 90.912 | at alpha= | 5 | deg
Re: | 12000000 |  |  | Cd Min: | 0.00478 | at alpha= | -0.5 | deg
Mach: | 0.25 |  |  | Cl=0 at alpha= | -0.71539 | deg
|  |  |  | @ Cl=0.1, Cd= | 0.0047865
|  |  |  | @ Cl=0.4, Cd= | 0.00546
|  |  |  | @ Cl=0.6, Cd= | 0.0068454
alpha (deg) | Cl | Cd | Cm | Cl/Cd
-19 | -0.9 | 0.08129 | 0.021 | -11.067
-18.5 | -0.986 | 0.05284 | 0.022 | -18.655
-18 | -1.045 | 0.04334 | 0.021 | -24.104
-17.5 | -1.092 | 0.03892 | 0.021 | -28.065
-17 | -1.136 | 0.03453 | 0.02 | -32.896
-16.5 | -1.172 | 0.03134 | 0.019 | -37.399
-16 | -1.202 | 0.02873 | 0.018 | -41.842
-15.5 | -1.226 | 0.02629 | 0.017 | -46.656
-15 | -1.244 | 0.02434 | 0.017 | -51.087
-14.5 | -1.254 | 0.02262 | 0.016 | -55.446
-14 | -1.259 | 0.0211 | 0.015 | -59.652
-13.5 | -1.253 | 0.01959 | 0.014 | -63.978
-13 | -1.242 | 0.0183 | 0.013 | -67.852
-12.5 | -1.225 | 0.01706 | 0.012 | -71.808
-12 | -1.203 | 0.01615 | 0.011 | -74.475
-11.5 | -1.176 | 0.01516 | 0.01 | -77.6
-11 | -1.146 | 0.01436 | 0.009 | -79.765
-10.5 | -1.111 | 0.01354 | 0.008 | -82.074
-10 | -1.072 | 0.01281 | 0.007 | -83.742
-9.5 | -1.03 | 0.01213 | 0.005 | -84.951
-9 | -0.985 | 0.01157 | 0.004 | -85.137
-8.5 | -0.937 | 0.01097 | 0.003 | -85.457
-8 | -0.887 | 0.01047 | 0.002 | -84.684
-7.5 | -0.834 | 0.01002 | 0.001 | -83.28
-7 | -0.78 | 0.00959 | 0 | -81.266
-6.5 | -0.723 | 0.00922 | -0.001 | -78.439
-6 | -0.665 | 0.00886 | -0.002 | -75.043
-5.5 | -0.606 | 0.00855 | -0.003 | -70.873
-5 | -0.545 | 0.00825 | -0.005 | -66.125
-4.5 | -0.486 | 0.00659 | -0.006 | -73.686
-4 | -0.424 | 0.00675 | -0.007 | -62.727
-3.5 | -0.36 | 0.00629 | -0.008 | -57.231
-3 | -0.296 | 0.00591 | -0.009 | -50.065
-2.5 | -0.232 | 0.00554 | -0.011 | -41.871
-2 | -0.167 | 0.00526 | -0.012 | -31.741
-1.5 | -0.102 | 0.00482 | -0.013 | -21.166
-1 | -0.037 | 0.00479 | -0.014 | -7.723
-0.5 | 0.028 | 0.00478 | -0.015 | 5.863
0 | 0.093 | 0.00478 | -0.016 | 19.448
0.5 | 0.158 | 0.00484 | -0.018 | 32.651
1 | 0.223 | 0.00486 | -0.019 | 45.888
1.5 | 0.288 | 0.00493 | -0.02 | 58.382
2 | 0.353 | 0.00499 | -0.021 | 70.737
2.5 | 0.418 | 0.00564 | -0.022 | 74.085
3 | 0.483 | 0.006 | -0.023 | 80.423
3.5 | 0.545 | 0.00637 | -0.025 | 85.587
4 | 0.604 | 0.00688 | -0.026 | 87.808
4.5 | 0.665 | 0.00739 | -0.027 | 89.897
5 | 0.725 | 0.00797 | -0.028 | 90.912
5.5 | 0.783 | 0.00876 | -0.029 | 89.374
6 | 0.84 | 0.00991 | -0.03 | 84.739
6.5 | 0.897 | 0.01033 | -0.031 | 86.795
7 | 0.952 | 0.01084 | -0.032 | 87.844
7.5 | 1.006 | 0.01135 | -0.033 | 88.641
8 | 1.058 | 0.01186 | -0.034 | 89.136
8.5 | 1.107 | 0.01243 | -0.035 | 89.049
9 | 1.154 | 0.01305 | -0.036 | 88.423
9.5 | 1.199 | 0.01371 | -0.037 | 87.453
10 | 1.24 | 0.01436 | -0.038 | 86.365
10.5 | 1.276 | 0.01512 | -0.039 | 84.411
11 | 1.307 | 0.01599 | -0.04 | 81.778
11.5 | 1.334 | 0.01684 | -0.041 | 79.215
12 | 1.355 | 0.01772 | -0.042 | 76.477
12.5 | 1.371 | 0.0187 | -0.043 | 73.323
13 | 1.381 | 0.02003 | -0.044 | 68.934
13.5 | 1.385 | 0.02121 | -0.045 | 65.293
14 | 1.383 | 0.02247 | -0.046 | 61.565
14.5 | 1.374 | 0.02402 | -0.047 | 57.23
15 | 1.358 | 0.02615 | -0.047 | 51.956
15.5 | 1.337 | 0.02797 | -0.048 | 47.81
16 | 1.308 | 0.03064 | -0.049 | 42.68
16.5 | 1.273 | 0.03305 | -0.05 | 38.537
17 | 1.232 | 0.03645 | -0.05 | 33.804
17.5 | 1.186 | 0.03987 | -0.051 | 29.735
18 | 1.132 | 0.04479 | -0.051 | 25.274
18.5 | 1.068 | 0.05281 | -0.051 | 20.225

## 118. Re 12M Mach 0.25 (2)
BIGFOIL.COM POLAR EXPORT
NACA65-120 a=0.6
NACA65-120 a=0.6 |  |  |  | Cl Max: | 1.5699 | at alpha= | 18.5 | deg
XFOIL ncrit=9 |  |  |  | L/D Max: | 100.844 | at alpha= | 2.5 | deg
Re: | 12000000 |  |  | Cd Min: | 0.05397 | at alpha= | -20 | deg
Mach: | 0.25 |  |  | Cl=0 at alpha= | -0.72003 | deg
|  |  |  | @ Cl=0.1, Cd= | 0.0037354
|  |  |  | @ Cl=0.4, Cd= | 0.0040177
|  |  |  | @ Cl=0.6, Cd= | 0.0066023
alpha (deg) | Cl | Cd | Cm | Cl/Cd
-20 | -1.4864 | 0.05397 | -0.0655 | -27.5412
-19.5 | -1.4732 | 0.04977 | -0.0656 | -29.6002
-19 | -1.4569 | 0.04596 | -0.0653 | -31.6993
-18.5 | -1.4398 | 0.04241 | -0.0647 | -33.9495
-18 | -1.421 | 0.03909 | -0.0639 | -36.352
-17.5 | -1.3952 | 0.03644 | -0.063 | -38.2876
-17 | -1.3787 | 0.03326 | -0.0615 | -41.4522
-16.5 | -1.3557 | 0.03065 | -0.0601 | -44.2316
-16 | -1.3298 | 0.02833 | -0.0585 | -46.9396
-15.5 | -1.304 | 0.02612 | -0.0567 | -49.9234
-15 | -1.2763 | 0.02412 | -0.0548 | -52.9146
-14 | -1.2166 | 0.02065 | -0.0508 | -58.9153
-13.5 | -1.185 | 0.01916 | -0.0487 | -61.8476
-13 | -1.1543 | 0.01767 | -0.0463 | -65.3254
-12.5 | -1.1247 | 0.01622 | -0.0436 | -69.3403
-12 | -1.0914 | 0.01501 | -0.0411 | -72.7115
-11.5 | -1.0568 | 0.01391 | -0.0386 | -75.9741
-11 | -1.0209 | 0.01296 | -0.0361 | -78.7731
-10.5 | -0.985 | 0.01206 | -0.0334 | -81.675
-10 | -0.9498 | 0.01122 | -0.0305 | -84.6524
-9.5 | -0.9148 | 0.0105 | -0.0273 | -87.1238
-9 | -0.8785 | 0.00989 | -0.024 | -88.8271
-8.5 | -0.8438 | 0.00939 | -0.0202 | -89.8616
-8 | -0.8085 | 0.00907 | -0.0161 | -89.14
-7.5 | -0.7609 | 0.00868 | -0.0144 | -87.6613
-7 | -0.7089 | 0.0084 | -0.0136 | -84.3929
-6.5 | -0.656 | 0.00808 | -0.0129 | -81.1881
-6 | -0.6008 | 0.0078 | -0.0127 | -77.0256
-5.5 | -0.5456 | 0.00751 | -0.0125 | -72.6498
-5 | -0.4905 | 0.00719 | -0.0124 | -68.2197
-4.5 | -0.4362 | 0.00675 | -0.0121 | -64.6222
-4 | -0.3814 | 0.00629 | -0.012 | -60.6359
-3.5 | -0.3257 | 0.00585 | -0.0121 | -55.6752
-3 | -0.269 | 0.00544 | -0.0124 | -49.4485
-2.5 | -0.2145 | 0.00479 | -0.0125 | -44.7808
-2 | -0.1596 | 0.00406 | -0.0126 | -39.3103
-1.5 | -0.0986 | 0.00381 | -0.0137 | -25.8793
-1 | -0.0355 | 0.00378 | -0.0151 | -9.3915
-0.5 | 0.0279 | 0.00378 | -0.0165 | 7.381
0 | 0.0914 | 0.00373 | -0.018 | 24.504
0.5 | 0.1547 | 0.00377 | -0.0194 | 41.0345
1 | 0.218 | 0.00377 | -0.0208 | 57.8249
1.5 | 0.281 | 0.00384 | -0.0222 | 73.1771
2 | 0.3442 | 0.00391 | -0.0236 | 88.0307
2.5 | 0.4064 | 0.00403 | -0.0248 | 100.8437
3 | 0.461 | 0.00463 | -0.0248 | 99.568
3.5 | 0.51 | 0.00548 | -0.0239 | 93.0657
4 | 0.5593 | 0.0062 | -0.0229 | 90.2097
4.5 | 0.6109 | 0.00671 | -0.0222 | 91.0432
5 | 0.6589 | 0.00727 | -0.0209 | 90.6327
5.5 | 0.705 | 0.00779 | -0.0192 | 90.5006
6 | 0.7468 | 0.00835 | -0.0166 | 89.4371
6.5 | 0.7767 | 0.0088 | -0.0117 | 88.2614
7 | 0.807 | 0.00938 | -0.0071 | 86.0341
7.5 | 0.8422 | 0.00999 | -0.0038 | 84.3043
8 | 0.8795 | 0.01066 | -0.001 | 82.5047
8.5 | 0.9153 | 0.01144 | 0.0019 | 80.0087
9 | 0.9521 | 0.01225 | 0.0045 | 77.7224
9.5 | 0.9877 | 0.01319 | 0.007 | 74.8825
10 | 1.0206 | 0.01427 | 0.0098 | 71.5207
10.5 | 1.056 | 0.01534 | 0.0121 | 68.8396
11 | 1.0899 | 0.01651 | 0.0145 | 66.0145
11.5 | 1.1234 | 0.01776 | 0.0168 | 63.2545
12 | 1.153 | 0.01924 | 0.0194 | 59.9272
12.5 | 1.1839 | 0.02077 | 0.0217 | 57.0005
13 | 1.2153 | 0.02234 | 0.0237 | 54.4002
13.5 | 1.2456 | 0.02406 | 0.0257 | 51.7706
14 | 1.2752 | 0.02589 | 0.0277 | 49.2545
14.5 | 1.3059 | 0.0277 | 0.0294 | 47.1444
15 | 1.3311 | 0.02995 | 0.0313 | 44.4441
15.5 | 1.358 | 0.03219 | 0.0329 | 42.187
16 | 1.3817 | 0.03473 | 0.0346 | 39.784
16.5 | 1.4089 | 0.03708 | 0.0359 | 37.9962
17 | 1.433 | 0.03976 | 0.0372 | 36.0412
17.5 | 1.4539 | 0.04273 | 0.0384 | 34.0253
18 | 1.4786 | 0.04572 | 0.0388 | 32.3403
18.5 | 1.5699 | 0.05105 | 0.0244 | 30.7522

## 119. Re 12M Mach 0.50 (1)
BIGFOIL.COM POLAR EXPORT
NACA65-120 a=0.6
NACA65-120 a=0.6 |  |  |  | Cl Max: | 1.185 | at alpha= | 20 | deg
JavaFoil+Calcfoil stall+Eppler ext transition |  |  |  | L/D Max: | 84.046 | at alpha= | 4.5 | deg
Re: | 12000000 |  |  | Cd Min: | 0.005 | at alpha= | 0 | deg
Mach: | 0.5 |  |  | Cl=0 at alpha= | -0.71528 | deg
|  |  |  | @ Cl=0.1, Cd= | 0.0050016
|  |  |  | @ Cl=0.4, Cd= | 0.0054385
|  |  |  | @ Cl=0.6, Cd= | 0.00719
alpha (deg) | Cl | Cd | Cm | Cl/Cd
-20 | -1.103 | 0.17806 | 0.019 | -6.195
-19.5 | -1.073 | 0.16807 | 0.018 | -6.383
-19 | -1.047 | 0.1597 | 0.018 | -6.553
-18.5 | -1.028 | 0.13886 | 0.018 | -7.401
-18 | -0.997 | 0.13377 | 0.017 | -7.454
-17.5 | -0.963 | 0.13246 | 0.016 | -7.271
-17 | -0.936 | 0.1272 | 0.015 | -7.359
-16.5 | -0.967 | 0.07705 | 0.019 | -12.552
-16 | -0.919 | 0.08346 | 0.017 | -11.015
-15.5 | -0.849 | 0.10667 | 0.013 | -7.961
-15 | -0.848 | 0.08692 | 0.014 | -9.76
-14.5 | -0.844 | 0.067 | 0.015 | -12.594
-14 | -0.863 | 0.03876 | 0.016 | -22.264
-13.5 | -0.844 | 0.03183 | 0.015 | -26.502
-13 | -0.705 | 0.09047 | 0.009 | -7.797
-12.5 | -0.769 | 0.03428 | 0.012 | -22.416
-12 | -0.754 | 0.02586 | 0.012 | -29.161
-11.5 | -0.726 | 0.02275 | 0.011 | -31.912
-11 | -0.696 | 0.02036 | 0.01 | -34.181
-10.5 | -0.565 | 0.06633 | 0.005 | -8.513
-10 | -0.631 | 0.01903 | 0.007 | -33.131
-9.5 | -0.93 | 0.01722 | 0.006 | -54.028
-9 | -0.966 | 0.01551 | 0.005 | -62.281
-8.5 | -0.958 | 0.01436 | 0.004 | -66.71
-8 | -0.93 | 0.01341 | 0.002 | -69.337
-7.5 | -0.89 | 0.01246 | 0.001 | -71.435
-7 | -0.841 | 0.01174 | 0 | -71.621
-6.5 | -0.786 | 0.01112 | -0.001 | -70.713
-6 | -0.727 | 0.0105 | -0.003 | -69.276
-5.5 | -0.665 | 0.01001 | -0.004 | -66.396
-5 | -0.6 | 0.00953 | -0.005 | -62.97
-4.5 | -0.533 | 0.00913 | -0.006 | -58.406
-4 | -0.467 | 0.00761 | -0.008 | -61.353
-3.5 | -0.398 | 0.00693 | -0.009 | -57.496
-3 | -0.329 | 0.0064 | -0.01 | -51.323
-2.5 | -0.259 | 0.00597 | -0.012 | -43.429
-2 | -0.187 | 0.00555 | -0.013 | -33.598
-1.5 | -0.114 | 0.00508 | -0.014 | -22.414
-1 | -0.041 | 0.00506 | -0.016 | -8.162
-0.5 | 0.031 | 0.00503 | -0.017 | 6.224
0 | 0.104 | 0.005 | -0.018 | 20.815
0.5 | 0.177 | 0.00509 | -0.02 | 34.703
1 | 0.249 | 0.00514 | -0.021 | 48.516
1.5 | 0.322 | 0.00529 | -0.022 | 60.871
2 | 0.395 | 0.00539 | -0.024 | 73.207
2.5 | 0.463 | 0.00605 | -0.025 | 76.483
3 | 0.533 | 0.00652 | -0.026 | 81.859
3.5 | 0.603 | 0.00722 | -0.027 | 83.558
4 | 0.667 | 0.00794 | -0.028 | 83.972
4.5 | 0.733 | 0.00872 | -0.03 | 84.046
5 | 0.798 | 0.0095 | -0.031 | 83.97
5.5 | 0.859 | 0.01136 | -0.032 | 75.652
6 | 0.92 | 0.01199 | -0.033 | 76.754
6.5 | 0.978 | 0.01271 | -0.034 | 76.941
7 | 1.031 | 0.01352 | -0.035 | 76.262
7.5 | 1.079 | 0.01437 | -0.037 | 75.116
8 | 1.12 | 0.01532 | -0.038 | 73.082
8.5 | 1.149 | 0.01635 | -0.039 | 70.266
9 | 1.162 | 0.01755 | -0.04 | 66.237
9.5 | 1.147 | 0.01893 | -0.041 | 60.583
10 | 1.06 | 0.02063 | -0.042 | 51.361
10.5 | 0.757 | 0.02254 | -0.043 | 33.573
11 | 0.787 | 0.02508 | -0.044 | 31.367
11.5 | 0.7 | 0.07792 | -0.027 | 8.979
12 | 0.851 | 0.02659 | -0.046 | 32.004
12.5 | 0.88 | 0.02958 | -0.047 | 29.749
13 | 0.9 | 0.03635 | -0.047 | 24.765
13.5 | 0.823 | 0.09062 | -0.034 | 9.086
14 | 0.967 | 0.03661 | -0.05 | 26.419
14.5 | 0.985 | 0.04497 | -0.05 | 21.916
15 | 1.01 | 0.05079 | -0.05 | 19.883
15.5 | 1.039 | 0.05043 | -0.051 | 20.602
16 | 1.081 | 0.04855 | -0.053 | 22.258
16.5 | 1.103 | 0.05535 | -0.053 | 19.929
17 | 1.012 | 0.13176 | -0.037 | 7.678
17.5 | 1.048 | 0.13162 | -0.04 | 7.96
18 | 1.093 | 0.12503 | -0.045 | 8.742
18.5 | 1.106 | 0.14548 | -0.043 | 7.602
19 | 1.126 | 0.16301 | -0.041 | 6.905
19.5 | 1.153 | 0.17643 | -0.042 | 6.538
20 | 1.185 | 0.18026 | -0.044 | 6.575

## 120. Re 12M Mach 0.50 (2)
BIGFOIL.COM POLAR EXPORT
NACA65-120 a=0.6
NACA65-120 a=0.6 |  |  |  | Cl Max: | 1.1753 | at alpha= | 13 | deg
XFOIL ncrit=9 |  |  |  | L/D Max: | 120.783 | at alpha= | 3 | deg
Re: | 12000000 |  |  | Cd Min: | 0.18747 | at alpha= | 20 | deg
Mach: | 0.5 |  |  | Cl=0 at alpha= | -0.7232 | deg
|  |  |  | @ Cl=0.1, Cd= | 0.0038717
|  |  |  | @ Cl=0.4, Cd= | 0.0040304
|  |  |  | @ Cl=0.6, Cd= | 0.0059302
alpha (deg) | Cl | Cd | Cm | Cl/Cd
-17.5 | -0.8154 | 0.1324 | -0.0446 | -6.1586
-17 | -0.8324 | 0.12009 | -0.0529 | -6.9315
-16.5 | -0.8544 | 0.10739 | -0.0616 | -7.956
-16 | -0.8756 | 0.09533 | -0.0696 | -9.1849
-15.5 | -0.9044 | 0.08308 | -0.0773 | -10.8859
-15 | -0.9347 | 0.07177 | -0.0833 | -13.0235
-14 | -0.9882 | 0.05294 | -0.0892 | -18.6664
-13.5 | -1.0083 | 0.04547 | -0.089 | -22.1751
-13 | -1.0241 | 0.03902 | -0.0872 | -26.2455
-12.5 | -1.0347 | 0.03343 | -0.0841 | -30.9512
-12 | -1.03 | 0.02918 | -0.0802 | -35.2981
-11.5 | -1.0148 | 0.02573 | -0.076 | -39.4403
-11 | -0.9889 | 0.02301 | -0.072 | -42.977
-10.5 | -0.9581 | 0.02074 | -0.068 | -46.1958
-10 | -0.9224 | 0.01882 | -0.0642 | -49.0117
-9.5 | -0.8846 | 0.01713 | -0.0604 | -51.6404
-9 | -0.8472 | 0.01552 | -0.0566 | -54.5876
-8.5 | -0.8071 | 0.01408 | -0.0529 | -57.3224
-8 | -0.7641 | 0.01288 | -0.0495 | -59.3245
-7.5 | -0.7221 | 0.01172 | -0.0459 | -61.6126
-7 | -0.6793 | 0.0107 | -0.0424 | -63.486
-6.5 | -0.6349 | 0.00986 | -0.0389 | -64.3915
-6 | -0.5928 | 0.00911 | -0.0349 | -65.0714
-5.5 | -0.5522 | 0.00848 | -0.0304 | -65.1179
-5 | -0.5149 | 0.00808 | -0.0248 | -63.7252
-4.5 | -0.4656 | 0.00757 | -0.0217 | -61.5059
-3.5 | -0.3602 | 0.00632 | -0.0171 | -56.9937
-3 | -0.3043 | 0.00559 | -0.0157 | -54.4365
-2.5 | -0.2474 | 0.00479 | -0.0146 | -51.6493
-2 | -0.1862 | 0.00409 | -0.0142 | -45.5257
-1.5 | -0.1141 | 0.00397 | -0.0156 | -28.7406
-1 | -0.0408 | 0.00391 | -0.0172 | -10.4348
-0.5 | 0.0329 | 0.00389 | -0.0189 | 8.4576
0 | 0.1061 | 0.00387 | -0.0206 | 27.416
0.5 | 0.1795 | 0.00392 | -0.0223 | 45.7908
1 | 0.2536 | 0.00393 | -0.024 | 64.5293
1.5 | 0.3263 | 0.00399 | -0.0255 | 81.7794
2 | 0.3997 | 0.00403 | -0.0271 | 99.1811
2.5 | 0.4725 | 0.00412 | -0.0284 | 114.6845
3 | 0.5399 | 0.00447 | -0.0288 | 120.783
3.5 | 0.5846 | 0.00561 | -0.0255 | 104.2068
4 | 0.6274 | 0.0065 | -0.0216 | 96.5231
4.5 | 0.6527 | 0.0074 | -0.0144 | 88.2027
5 | 0.6615 | 0.00839 | -0.0045 | 78.8439
5.5 | 0.6772 | 0.00985 | 0.0029 | 68.7513
6 | 0.6998 | 0.0114 | 0.0087 | 61.386
6.5 | 0.7271 | 0.01297 | 0.0136 | 56.0601
7 | 0.7648 | 0.01432 | 0.0171 | 53.4078
7.5 | 0.804 | 0.01569 | 0.0203 | 51.2428
8 | 0.8417 | 0.01718 | 0.0237 | 48.993
8.5 | 0.8804 | 0.01871 | 0.0269 | 47.0551
9 | 0.9182 | 0.02041 | 0.0301 | 44.9878
9.5 | 0.9551 | 0.02225 | 0.0333 | 42.9258
10 | 0.9922 | 0.02419 | 0.0364 | 41.0169
11 | 1.0668 | 0.02839 | 0.0424 | 37.5766
11.5 | 1.101 | 0.03088 | 0.0455 | 35.6541
12 | 1.1284 | 0.03384 | 0.0488 | 33.3452
12.5 | 1.1564 | 0.03702 | 0.0518 | 31.2372
13 | 1.1753 | 0.0409 | 0.0548 | 28.7359
14 | 1.1742 | 0.05221 | 0.0594 | 22.4899
15 | 1.1359 | 0.06829 | 0.0593 | 16.6335
15.5 | 1.1123 | 0.07789 | 0.0567 | 14.2804
16 | 1.0857 | 0.08865 | 0.0523 | 12.247
16.5 | 1.0601 | 0.10013 | 0.0464 | 10.5872
17 | 1.0353 | 0.11232 | 0.0392 | 9.2174
17.5 | 1.0126 | 0.12478 | 0.0312 | 8.1151
18.5 | 0.9736 | 0.15001 | 0.0141 | 6.4902
19 | 0.9556 | 0.16286 | 0.0052 | 5.8676
19.5 | 0.9423 | 0.17522 | -0.0033 | 5.3778
20 | 0.9306 | 0.18747 | -0.0118 | 4.964

## 121. Re 14M Mach 0.00 (1)
BIGFOIL.COM POLAR EXPORT
NACA65-120 a=0.6
NACA65-120 a=0.6 |  |  |  | Cl Max: | 1.489 | at alpha= | 16 | deg
JavaFoil+Calcfoil stall+Eppler ext transition |  |  |  | L/D Max: | 95.803 | at alpha= | 8.5 | deg
Re: | 14000000 |  |  | Cd Min: | 0.00472 | at alpha= | -1 | deg
Mach: | 0 |  |  | Cl=0 at alpha= | -0.71429 | deg
|  |  |  | @ Cl=0.1, Cd= | 0.0047463
|  |  |  | @ Cl=0.4, Cd= | 0.0056645
|  |  |  | @ Cl=0.6, Cd= | 0.0064237
alpha (deg) | Cl | Cd | Cm | Cl/Cd
-20 | -1.295 | 0.04176 | 0.024 | -31.016
-19.5 | -1.315 | 0.03783 | 0.024 | -34.76
-19 | -1.332 | 0.03479 | 0.023 | -38.278
-18.5 | -1.345 | 0.03212 | 0.022 | -41.878
-18 | -1.356 | 0.02971 | 0.021 | -45.66
-17.5 | -1.364 | 0.02775 | 0.021 | -49.171
-17 | -1.369 | 0.02595 | 0.02 | -52.757
-16.5 | -1.371 | 0.02402 | 0.019 | -57.079
-16 | -1.369 | 0.02254 | 0.018 | -60.74
-15.5 | -1.364 | 0.02117 | 0.017 | -64.416
-15 | -1.355 | 0.01995 | 0.016 | -67.933
-14.5 | -1.342 | 0.01879 | 0.015 | -71.459
-14 | -1.326 | 0.01765 | 0.014 | -75.173
-13.5 | -1.304 | 0.01666 | 0.013 | -78.286
-13 | -1.278 | 0.01568 | 0.012 | -81.541
-12.5 | -1.25 | 0.01481 | 0.011 | -84.392
-12 | -1.217 | 0.01416 | 0.01 | -85.969
-11.5 | -1.183 | 0.0134 | 0.009 | -88.266
-11 | -1.145 | 0.01275 | 0.008 | -89.767
-10.5 | -1.104 | 0.0121 | 0.007 | -91.243
-10 | -1.062 | 0.01149 | 0.006 | -92.373
-9.5 | -1.017 | 0.01095 | 0.005 | -92.825
-9 | -0.969 | 0.01053 | 0.004 | -92.031
-8.5 | -0.92 | 0.01006 | 0.003 | -91.413
-8 | -0.869 | 0.00963 | 0.002 | -90.183
-7.5 | -0.816 | 0.00926 | 0.001 | -88.063
-7 | -0.761 | 0.00892 | 0 | -85.295
-6.5 | -0.705 | 0.00858 | -0.001 | -82.168
-6 | -0.648 | 0.00832 | -0.002 | -77.963
-5.5 | -0.59 | 0.00806 | -0.003 | -73.256
-5 | -0.531 | 0.00726 | -0.005 | -73.117
-4.5 | -0.472 | 0.00697 | -0.006 | -67.679
-4 | -0.411 | 0.00661 | -0.007 | -62.065
-3.5 | -0.349 | 0.00619 | -0.008 | -56.286
-3 | -0.286 | 0.0059 | -0.009 | -48.576
-2.5 | -0.224 | 0.0056 | -0.01 | -40.115
-2 | -0.162 | 0.0053 | -0.011 | -30.496
-1.5 | -0.099 | 0.00516 | -0.012 | -19.137
-1 | -0.036 | 0.00472 | -0.014 | -7.582
-0.5 | 0.027 | 0.00473 | -0.015 | 5.731
0 | 0.09 | 0.00474 | -0.016 | 18.99
0.5 | 0.153 | 0.00478 | -0.017 | 31.979
1 | 0.216 | 0.00479 | -0.018 | 45.096
1.5 | 0.279 | 0.00487 | -0.019 | 57.238
2 | 0.342 | 0.00544 | -0.02 | 62.807
2.5 | 0.404 | 0.00568 | -0.022 | 71.154
3 | 0.467 | 0.00606 | -0.023 | 77.067
3.5 | 0.53 | 0.00647 | -0.024 | 81.985
4 | 0.587 | 0.00621 | -0.025 | 94.546
4.5 | 0.646 | 0.00718 | -0.026 | 89.963
5 | 0.705 | 0.00762 | -0.027 | 92.433
5.5 | 0.761 | 0.00886 | -0.028 | 85.954
6 | 0.818 | 0.0092 | -0.029 | 88.957
6.5 | 0.874 | 0.00956 | -0.03 | 91.492
7 | 0.929 | 0.00999 | -0.031 | 93.038
7.5 | 0.983 | 0.01042 | -0.032 | 94.326
8 | 1.034 | 0.01084 | -0.033 | 95.396
8.5 | 1.085 | 0.01132 | -0.034 | 95.803
9 | 1.133 | 0.01184 | -0.035 | 95.701
9.5 | 1.18 | 0.01233 | -0.036 | 95.685
10 | 1.225 | 0.0129 | -0.037 | 94.907
10.5 | 1.265 | 0.01354 | -0.038 | 93.463
11 | 1.303 | 0.01423 | -0.039 | 91.565
11.5 | 1.337 | 0.01485 | -0.04 | 90.073
12 | 1.368 | 0.01562 | -0.041 | 87.613
12.5 | 1.396 | 0.01646 | -0.042 | 84.817
13 | 1.42 | 0.01729 | -0.043 | 82.143
13.5 | 1.441 | 0.01817 | -0.044 | 79.318
14 | 1.458 | 0.01912 | -0.045 | 76.259
14.5 | 1.472 | 0.02014 | -0.045 | 73.06
15 | 1.481 | 0.02141 | -0.046 | 69.155
15.5 | 1.487 | 0.02284 | -0.047 | 65.077
16 | 1.489 | 0.02445 | -0.048 | 60.88
16.5 | 1.487 | 0.02608 | -0.049 | 57.015
17 | 1.483 | 0.02769 | -0.049 | 53.555
17.5 | 1.475 | 0.0296 | -0.05 | 49.831
18 | 1.465 | 0.0315 | -0.051 | 46.499
18.5 | 1.451 | 0.03356 | -0.052 | 43.225
19 | 1.429 | 0.03635 | -0.052 | 39.314
19.5 | 1.406 | 0.03903 | -0.053 | 36.032
20 | 1.381 | 0.04177 | -0.053 | 33.067

## 122. Re 14M Mach 0.00 (2)
BIGFOIL.COM POLAR EXPORT
NACA65-120 a=0.6
NACA65-120 a=0.6 |  |  |  | Cl Max: | 1.6452 | at alpha= | 20 | deg
XFOIL ncrit=9 |  |  |  | L/D Max: | 97.7044 | at alpha= | 7.5 | deg
Re: | 14000000 |  |  | Cd Min: | 0.04729 | at alpha= | 20 | deg
Mach: | 0 |  |  | Cl=0 at alpha= | -0.72099 | deg
|  |  |  | @ Cl=0.1, Cd= | 0.003658
|  |  |  | @ Cl=0.4, Cd= | 0.0042801
|  |  |  | @ Cl=0.6, Cd= | 0.006606
alpha (deg) | Cl | Cd | Cm | Cl/Cd
-20 | -1.5265 | 0.03892 | -0.0517 | -39.2215
-19.5 | -1.5077 | 0.03621 | -0.0512 | -41.6377
-19 | -1.4893 | 0.03355 | -0.0505 | -44.3905
-18.5 | -1.4707 | 0.03099 | -0.0495 | -47.4572
-18 | -1.448 | 0.02885 | -0.0485 | -50.1906
-17.5 | -1.4222 | 0.02696 | -0.0476 | -52.7522
-17 | -1.4006 | 0.02486 | -0.0461 | -56.3395
-16.5 | -1.3754 | 0.02309 | -0.0447 | -59.5669
-16 | -1.3487 | 0.02147 | -0.0433 | -62.8179
-15.5 | -1.3211 | 0.01998 | -0.0417 | -66.1211
-15 | -1.2927 | 0.01861 | -0.04 | -69.4627
-14.5 | -1.263 | 0.01734 | -0.0382 | -72.8374
-14 | -1.2325 | 0.01616 | -0.0364 | -76.2686
-13.5 | -1.2019 | 0.01505 | -0.0343 | -79.8605
-13 | -1.1714 | 0.01398 | -0.0321 | -83.7911
-12.5 | -1.1403 | 0.01303 | -0.0297 | -87.5134
-12 | -1.1066 | 0.01221 | -0.0275 | -90.6306
-11.5 | -1.0725 | 0.01149 | -0.0252 | -93.342
-11 | -1.0373 | 0.01088 | -0.0228 | -95.3401
-10.5 | -1.0038 | 0.01028 | -0.0199 | -97.6459
-10 | -0.9728 | 0.00975 | -0.0162 | -99.7744
-9.5 | -0.943 | 0.00938 | -0.0119 | -100.533
-9 | -0.8975 | 0.00905 | -0.0106 | -99.1713
-8.5 | -0.8491 | 0.00876 | -0.0099 | -96.9292
-8 | -0.7993 | 0.00845 | -0.0094 | -94.5917
-7.5 | -0.7483 | 0.00815 | -0.0091 | -91.816
-7 | -0.6954 | 0.00791 | -0.0091 | -87.914
-6.5 | -0.642 | 0.00763 | -0.0092 | -84.1415
-6 | -0.5874 | 0.00739 | -0.0096 | -79.4858
-5.5 | -0.5327 | 0.00714 | -0.0099 | -74.6078
-5 | -0.4782 | 0.00685 | -0.0102 | -69.8102
-4.5 | -0.4239 | 0.00648 | -0.0104 | -65.4167
-4 | -0.3697 | 0.00608 | -0.0107 | -60.8059
-3.5 | -0.3145 | 0.00573 | -0.0112 | -54.8866
-3 | -0.2583 | 0.00542 | -0.0118 | -47.6568
-2.5 | -0.2042 | 0.00486 | -0.0122 | -42.0165
-2 | -0.1503 | 0.00422 | -0.0125 | -35.6161
-1.5 | -0.0942 | 0.00374 | -0.0132 | -25.1872
-1 | -0.0339 | 0.0037 | -0.0145 | -9.1622
0 | 0.0876 | 0.00366 | -0.0173 | 23.9344
0.5 | 0.1483 | 0.00365 | -0.0187 | 40.6301
1 | 0.2088 | 0.0037 | -0.02 | 56.4324
1.5 | 0.2693 | 0.00373 | -0.0213 | 72.1984
2 | 0.3298 | 0.00381 | -0.0227 | 86.5617
2.5 | 0.3877 | 0.00408 | -0.0236 | 95.0245
3 | 0.4375 | 0.00489 | -0.0232 | 89.4683
3.5 | 0.4881 | 0.00554 | -0.023 | 88.1047
4 | 0.5386 | 0.00612 | -0.0227 | 88.0065
4.5 | 0.5915 | 0.00652 | -0.0227 | 90.7209
5 | 0.6409 | 0.00702 | -0.0221 | 91.2963
5.5 | 0.691 | 0.00741 | -0.0217 | 93.2524
6.5 | 0.7852 | 0.00828 | -0.0196 | 94.8309
7 | 0.8317 | 0.00862 | -0.0185 | 96.4849
7.5 | 0.8725 | 0.00893 | -0.0162 | 97.7044
8 | 0.9024 | 0.00931 | -0.0119 | 96.928
8.5 | 0.9351 | 0.00985 | -0.0085 | 94.934
9 | 0.9707 | 0.01039 | -0.0059 | 93.4264
9.5 | 1.0055 | 0.01104 | -0.0033 | 91.0779
10 | 1.0388 | 0.01179 | -0.0007 | 88.1086
10.5 | 1.0735 | 0.01256 | 0.0015 | 85.4697
11 | 1.1077 | 0.01341 | 0.0036 | 82.6025
11.5 | 1.141 | 0.01433 | 0.0057 | 79.6232
12 | 1.1708 | 0.01545 | 0.0081 | 75.7799
12.5 | 1.202 | 0.01657 | 0.0102 | 72.5407
13 | 1.2315 | 0.0178 | 0.0122 | 69.1854
13.5 | 1.2618 | 0.01907 | 0.0141 | 66.1668
14 | 1.2924 | 0.02035 | 0.0157 | 63.5086
14.5 | 1.3217 | 0.02177 | 0.0174 | 60.712
15 | 1.3479 | 0.02345 | 0.0191 | 57.4797
15.5 | 1.3753 | 0.02509 | 0.0206 | 54.8147
16 | 1.4013 | 0.02688 | 0.022 | 52.1317
16.5 | 1.4251 | 0.02888 | 0.0235 | 49.3456
17 | 1.4487 | 0.03096 | 0.0247 | 46.7926
17.5 | 1.4729 | 0.03305 | 0.0258 | 44.5658
18 | 1.4971 | 0.03506 | 0.0269 | 42.7011
18.5 | 1.5467 | 0.03786 | 0.0217 | 40.8531
19 | 1.5741 | 0.04065 | 0.0209 | 38.7232
19.5 | 1.6152 | 0.04367 | 0.0172 | 36.9865
20 | 1.6452 | 0.04729 | 0.0145 | 34.7896

## 123. Re 14M Mach 0.10 (1)
BIGFOIL.COM POLAR EXPORT
NACA65-120 a=0.6
NACA65-120 a=0.6 |  |  |  | Cl Max: | 1.471 | at alpha= | 15.5 | deg
JavaFoil+Calcfoil stall+Eppler ext transition |  |  |  | L/D Max: | 95.121 | at alpha= | 9 | deg
Re: | 14000000 |  |  | Cd Min: | 0.00471 | at alpha= | -0.5 | deg
Mach: | 0.1 |  |  | Cl=0 at alpha= | -0.71429 | deg
|  |  |  | @ Cl=0.1, Cd= | 0.00474
|  |  |  | @ Cl=0.4, Cd= | 0.0056605
|  |  |  | @ Cl=0.6, Cd= | 0.0068497
alpha (deg) | Cl | Cd | Cm | Cl/Cd
-20 | -1.246 | 0.04414 | 0.024 | -28.229
-19.5 | -1.269 | 0.04047 | 0.024 | -31.358
-19 | -1.291 | 0.03631 | 0.023 | -35.57
-18.5 | -1.309 | 0.03342 | 0.022 | -39.18
-18 | -1.325 | 0.03079 | 0.021 | -43.031
-17.5 | -1.337 | 0.02837 | 0.021 | -47.124
-17 | -1.345 | 0.02673 | 0.02 | -50.315
-16.5 | -1.35 | 0.02499 | 0.019 | -54.029
-16 | -1.352 | 0.02312 | 0.018 | -58.49
-15.5 | -1.35 | 0.02167 | 0.017 | -62.293
-15 | -1.344 | 0.02038 | 0.016 | -65.923
-14.5 | -1.334 | 0.0192 | 0.015 | -69.473
-14 | -1.32 | 0.01798 | 0.014 | -73.413
-13.5 | -1.3 | 0.01697 | 0.013 | -76.585
-13 | -1.275 | 0.01594 | 0.013 | -80.016
-12.5 | -1.248 | 0.01505 | 0.012 | -82.926
-12 | -1.217 | 0.01428 | 0.011 | -85.21
-11.5 | -1.183 | 0.01357 | 0.01 | -87.146
-11 | -1.146 | 0.01292 | 0.009 | -88.667
-10.5 | -1.106 | 0.01227 | 0.007 | -90.163
-10 | -1.064 | 0.01161 | 0.006 | -91.664
-9.5 | -1.019 | 0.01109 | 0.005 | -91.894
-9 | -0.972 | 0.01063 | 0.004 | -91.477
-8.5 | -0.923 | 0.01015 | 0.003 | -90.95
-8 | -0.872 | 0.00971 | 0.002 | -89.757
-7.5 | -0.819 | 0.00933 | 0.001 | -87.784
-7 | -0.764 | 0.00898 | 0 | -85.091
-6.5 | -0.708 | 0.00863 | -0.001 | -82.032
-6 | -0.651 | 0.00836 | -0.002 | -77.853
-5.5 | -0.593 | 0.00809 | -0.003 | -73.257
-5 | -0.533 | 0.00689 | -0.005 | -77.4
-4.5 | -0.474 | 0.00701 | -0.006 | -67.683
-4 | -0.413 | 0.00662 | -0.007 | -62.348
-3.5 | -0.35 | 0.00626 | -0.008 | -55.959
-3 | -0.288 | 0.00592 | -0.009 | -48.631
-2.5 | -0.226 | 0.00565 | -0.01 | -39.938
-2 | -0.162 | 0.00535 | -0.011 | -30.362
-1.5 | -0.099 | 0.00512 | -0.013 | -19.368
-1 | -0.036 | 0.00472 | -0.014 | -7.616
-0.5 | 0.027 | 0.00471 | -0.015 | 5.791
0 | 0.091 | 0.00473 | -0.016 | 19.138
0.5 | 0.154 | 0.0048 | -0.017 | 32.042
1 | 0.217 | 0.00477 | -0.018 | 45.464
1.5 | 0.28 | 0.00485 | -0.019 | 57.741
2 | 0.343 | 0.00542 | -0.021 | 63.309
2.5 | 0.407 | 0.00569 | -0.022 | 71.497
3 | 0.47 | 0.00605 | -0.023 | 77.579
3.5 | 0.533 | 0.00654 | -0.024 | 81.455
4 | 0.59 | 0.00677 | -0.025 | 87.118
4.5 | 0.649 | 0.00724 | -0.026 | 89.621
5 | 0.708 | 0.00766 | -0.027 | 92.409
5.5 | 0.764 | 0.00893 | -0.028 | 85.6
6 | 0.822 | 0.00925 | -0.029 | 88.842
6.5 | 0.878 | 0.00964 | -0.03 | 91.037
7 | 0.933 | 0.01008 | -0.031 | 92.53
7.5 | 0.986 | 0.01049 | -0.032 | 94.028
8 | 1.038 | 0.01096 | -0.033 | 94.743
8.5 | 1.089 | 0.01145 | -0.034 | 95.084
9 | 1.137 | 0.01195 | -0.035 | 95.121
9.5 | 1.184 | 0.01247 | -0.036 | 94.938
10 | 1.228 | 0.01311 | -0.037 | 93.609
10.5 | 1.268 | 0.0137 | -0.038 | 92.53
11 | 1.304 | 0.01441 | -0.039 | 90.531
11.5 | 1.338 | 0.01505 | -0.04 | 88.912
12 | 1.368 | 0.01584 | -0.041 | 86.346
12.5 | 1.394 | 0.01671 | -0.042 | 83.452
13 | 1.417 | 0.01757 | -0.043 | 80.652
13.5 | 1.436 | 0.01849 | -0.044 | 77.66
14 | 1.451 | 0.01948 | -0.045 | 74.489
14.5 | 1.461 | 0.02069 | -0.046 | 70.626
15 | 1.468 | 0.02195 | -0.046 | 66.909
15.5 | 1.471 | 0.02345 | -0.047 | 62.718
16 | 1.47 | 0.02502 | -0.048 | 58.749
16.5 | 1.465 | 0.02676 | -0.049 | 54.758
17 | 1.457 | 0.02871 | -0.05 | 50.739
17.5 | 1.445 | 0.03068 | -0.05 | 47.11
18 | 1.431 | 0.03251 | -0.051 | 44.018
18.5 | 1.413 | 0.03475 | -0.052 | 40.655
19 | 1.386 | 0.03793 | -0.052 | 36.547
19.5 | 1.359 | 0.0407 | -0.053 | 33.381
20 | 1.329 | 0.04381 | -0.054 | 30.333

## 124. Re 14M Mach 0.10 (2)
BIGFOIL.COM POLAR EXPORT
NACA65-120 a=0.6
NACA65-120 a=0.6 |  |  |  | Cl Max: | 1.5548 | at alpha= | 18.5 | deg
XFOIL ncrit=9 |  |  |  | L/D Max: | 96.4627 | at alpha= | 7.5 | deg
Re: | 14000000 |  |  | Cd Min: | 0.04048 | at alpha= | -20 | deg
Mach: | 0.1 |  |  | Cl=0 at alpha= | -0.72095 | deg
|  |  |  | @ Cl=0.1, Cd= | 0.0036581
|  |  |  | @ Cl=0.4, Cd= | 0.0042286
|  |  |  | @ Cl=0.6, Cd= | 0.0065978
alpha (deg) | Cl | Cd | Cm | Cl/Cd
-20 | -1.5277 | 0.04048 | -0.054 | -37.7396
-19.5 | -1.5053 | 0.03796 | -0.0536 | -39.6549
-19 | -1.4854 | 0.03528 | -0.053 | -42.1032
-18.5 | -1.4674 | 0.03255 | -0.0521 | -45.0814
-18 | -1.4466 | 0.03013 | -0.051 | -48.0119
-17.5 | -1.422 | 0.02806 | -0.05 | -50.6771
-17 | -1.4009 | 0.02582 | -0.0485 | -54.2564
-16.5 | -1.3754 | 0.02399 | -0.0471 | -57.3322
-16 | -1.3478 | 0.02233 | -0.0456 | -60.3583
-15.5 | -1.3203 | 0.02074 | -0.044 | -63.6596
-15 | -1.2919 | 0.0193 | -0.0423 | -66.9378
-14.5 | -1.2624 | 0.01795 | -0.0404 | -70.3287
-14 | -1.2312 | 0.01674 | -0.0386 | -73.5484
-13.5 | -1.2005 | 0.01557 | -0.0366 | -77.1034
-13 | -1.17 | 0.01443 | -0.0343 | -81.0811
-12.5 | -1.1397 | 0.01339 | -0.0318 | -85.1158
-12 | -1.1065 | 0.0125 | -0.0295 | -88.52
-11.5 | -1.0721 | 0.01173 | -0.0271 | -91.3981
-11 | -1.0365 | 0.01108 | -0.0247 | -93.5469
-10.5 | -1.002 | 0.01046 | -0.022 | -95.7935
-10 | -0.9697 | 0.00989 | -0.0185 | -98.0485
-9.5 | -0.941 | 0.00944 | -0.014 | -99.6822
-9 | -0.9001 | 0.00912 | -0.0117 | -98.6952
-8.5 | -0.8521 | 0.00882 | -0.0108 | -96.61
-8 | -0.8024 | 0.00851 | -0.0101 | -94.2891
-7.5 | -0.7516 | 0.00819 | -0.0097 | -91.7705
-7 | -0.6985 | 0.00795 | -0.0096 | -87.8616
-6.5 | -0.6449 | 0.00767 | -0.0097 | -84.0808
-6 | -0.5901 | 0.00742 | -0.0099 | -79.5283
-5.5 | -0.5353 | 0.00717 | -0.0102 | -74.6583
-5 | -0.4805 | 0.00688 | -0.0104 | -69.8401
-4.5 | -0.426 | 0.00651 | -0.0107 | -65.4378
-4 | -0.3715 | 0.00611 | -0.0109 | -60.802
-3.5 | -0.3161 | 0.00575 | -0.0113 | -54.9739
-3 | -0.2597 | 0.00543 | -0.0119 | -47.8269
-2.5 | -0.2055 | 0.00486 | -0.0123 | -42.284
-2 | -0.1514 | 0.00421 | -0.0126 | -35.962
-1.5 | -0.0948 | 0.00375 | -0.0133 | -25.28
-1 | -0.0341 | 0.0037 | -0.0146 | -9.2162
-0.5 | 0.027 | 0.00364 | -0.016 | 7.4176
0 | 0.0882 | 0.00366 | -0.0174 | 24.0984
0.5 | 0.1493 | 0.00365 | -0.0188 | 40.9041
1 | 0.2102 | 0.0037 | -0.0201 | 56.8108
1.5 | 0.2711 | 0.00373 | -0.0215 | 72.681
2 | 0.332 | 0.00381 | -0.0228 | 87.1391
2.5 | 0.3905 | 0.00407 | -0.0238 | 95.9459
3 | 0.4402 | 0.0049 | -0.0234 | 89.8367
3.5 | 0.4911 | 0.00554 | -0.0231 | 88.6462
4 | 0.5416 | 0.00614 | -0.0227 | 88.2085
4.5 | 0.5944 | 0.00654 | -0.0226 | 90.8869
5 | 0.6438 | 0.00705 | -0.022 | 91.3191
6 | 0.7408 | 0.00791 | -0.0203 | 93.6536
6.5 | 0.7872 | 0.00833 | -0.019 | 94.5018
7 | 0.8332 | 0.00868 | -0.0177 | 95.9908
7.5 | 0.8672 | 0.00899 | -0.014 | 96.4627
8 | 0.8997 | 0.00944 | -0.0102 | 95.3072
8.5 | 0.9333 | 0.01001 | -0.007 | 93.2368
9 | 0.9693 | 0.01058 | -0.0044 | 91.6163
9.5 | 1.0046 | 0.01126 | -0.0019 | 89.2185
10 | 1.0375 | 0.01207 | 0.0008 | 85.9569
10.5 | 1.0724 | 0.01288 | 0.003 | 83.2609
11 | 1.1064 | 0.01378 | 0.0052 | 80.2903
11.5 | 1.1398 | 0.01474 | 0.0074 | 77.327
12 | 1.1694 | 0.01593 | 0.0098 | 73.4087
12.5 | 1.2012 | 0.01707 | 0.0119 | 70.3691
13 | 1.2322 | 0.01828 | 0.0138 | 67.407
13.5 | 1.2622 | 0.01962 | 0.0157 | 64.3323
14 | 1.2913 | 0.02106 | 0.0176 | 61.3153
14.5 | 1.3202 | 0.02258 | 0.0193 | 58.4677
15 | 1.3474 | 0.02426 | 0.021 | 55.54
15.5 | 1.3757 | 0.02592 | 0.0224 | 53.0748
16 | 1.3999 | 0.02793 | 0.024 | 50.1217
16.5 | 1.4227 | 0.03009 | 0.0255 | 47.2815
17 | 1.4507 | 0.03193 | 0.0266 | 45.4338
17.5 | 1.4739 | 0.03419 | 0.0277 | 43.1091
18 | 1.4952 | 0.03655 | 0.0289 | 40.9083
18.5 | 1.5548 | 0.03934 | 0.0222 | 39.5221

## 125. Re 14M Mach 0.25 (1)
BIGFOIL.COM POLAR EXPORT
NACA65-120 a=0.6
NACA65-120 a=0.6 |  |  |  | Cl Max: | 1.387 | at alpha= | 13.5 | deg
JavaFoil+Calcfoil stall+Eppler ext transition |  |  |  | L/D Max: | 91.487 | at alpha= | 8.5 | deg
Re: | 14000000 |  |  | Cd Min: | 0.00477 | at alpha= | -1 | deg
Mach: | 0.25 |  |  | Cl=0 at alpha= | -0.71539 | deg
|  |  |  | @ Cl=0.1, Cd= | 0.0048257
|  |  |  | @ Cl=0.4, Cd= | 0.0056863
|  |  |  | @ Cl=0.6, Cd= | 0.0069407
alpha (deg) | Cl | Cd | Cm | Cl/Cd
-19 | -0.894 | 0.08549 | 0.021 | -10.456
-18.5 | -0.983 | 0.05439 | 0.022 | -18.067
-18 | -1.043 | 0.04403 | 0.021 | -23.68
-17.5 | -1.095 | 0.03731 | 0.021 | -29.347
-17 | -1.138 | 0.03318 | 0.02 | -34.295
-16.5 | -1.174 | 0.03018 | 0.019 | -38.915
-16 | -1.204 | 0.02769 | 0.018 | -43.492
-15.5 | -1.228 | 0.02554 | 0.018 | -48.078
-15 | -1.245 | 0.0235 | 0.017 | -52.988
-14.5 | -1.256 | 0.02199 | 0.016 | -57.101
-14 | -1.26 | 0.02039 | 0.015 | -61.811
-13.5 | -1.255 | 0.01908 | 0.014 | -65.756
-13 | -1.243 | 0.01778 | 0.013 | -69.9
-12.5 | -1.227 | 0.01652 | 0.012 | -74.247
-12 | -1.204 | 0.01564 | 0.011 | -76.99
-11.5 | -1.178 | 0.01469 | 0.01 | -80.191
-11 | -1.147 | 0.01392 | 0.009 | -82.401
-10.5 | -1.112 | 0.01319 | 0.008 | -84.316
-10 | -1.074 | 0.01242 | 0.007 | -86.426
-9.5 | -1.032 | 0.0118 | 0.006 | -87.385
-9 | -0.986 | 0.01128 | 0.004 | -87.416
-8.5 | -0.939 | 0.01068 | 0.003 | -87.923
-8 | -0.888 | 0.01018 | 0.002 | -87.277
-7.5 | -0.835 | 0.00974 | 0.001 | -85.801
-7 | -0.781 | 0.00934 | 0 | -83.559
-6.5 | -0.724 | 0.00898 | -0.001 | -80.62
-6 | -0.666 | 0.00864 | -0.002 | -77.113
-5.5 | -0.607 | 0.00836 | -0.003 | -72.58
-5 | -0.546 | 0.00807 | -0.005 | -67.703
-4.5 | -0.487 | 0.00727 | -0.006 | -66.973
-4 | -0.424 | 0.00681 | -0.007 | -62.213
-3.5 | -0.36 | 0.00643 | -0.008 | -56.002
-3 | -0.296 | 0.00599 | -0.009 | -49.328
-2.5 | -0.232 | 0.00571 | -0.011 | -40.567
-2 | -0.167 | 0.00541 | -0.012 | -30.852
-1.5 | -0.102 | 0.00521 | -0.013 | -19.571
-1 | -0.037 | 0.00477 | -0.014 | -7.754
-0.5 | 0.028 | 0.0048 | -0.015 | 5.835
0 | 0.093 | 0.00483 | -0.016 | 19.272
0.5 | 0.158 | 0.00479 | -0.018 | 32.983
1 | 0.223 | 0.00485 | -0.019 | 45.96
1.5 | 0.288 | 0.00486 | -0.02 | 59.19
2 | 0.353 | 0.00552 | -0.021 | 63.924
2.5 | 0.418 | 0.00575 | -0.022 | 72.611
3 | 0.483 | 0.00625 | -0.023 | 77.179
3.5 | 0.544 | 0.00653 | -0.025 | 83.418
4 | 0.604 | 0.00697 | -0.026 | 86.674
4.5 | 0.665 | 0.0075 | -0.027 | 88.606
5 | 0.725 | 0.00795 | -0.028 | 91.223
5.5 | 0.783 | 0.00928 | -0.029 | 84.366
6 | 0.841 | 0.00965 | -0.03 | 87.107
6.5 | 0.898 | 0.01009 | -0.031 | 89.024
7 | 0.953 | 0.01055 | -0.032 | 90.357
7.5 | 1.007 | 0.01106 | -0.033 | 91.059
8 | 1.059 | 0.01158 | -0.034 | 91.412
8.5 | 1.108 | 0.01211 | -0.035 | 91.487
9 | 1.155 | 0.01272 | -0.036 | 90.817
9.5 | 1.2 | 0.01337 | -0.037 | 89.737
10 | 1.242 | 0.01394 | -0.038 | 89.097
10.5 | 1.278 | 0.01467 | -0.039 | 87.072
11 | 1.309 | 0.01551 | -0.04 | 84.38
11.5 | 1.336 | 0.01634 | -0.041 | 81.756
12 | 1.357 | 0.01719 | -0.042 | 78.949
12.5 | 1.373 | 0.0183 | -0.043 | 75.023
13 | 1.383 | 0.01942 | -0.044 | 71.193
13.5 | 1.387 | 0.02059 | -0.045 | 67.365
14 | 1.385 | 0.02184 | -0.046 | 63.399
14.5 | 1.376 | 0.02357 | -0.047 | 58.354
15 | 1.36 | 0.02532 | -0.047 | 53.711
15.5 | 1.338 | 0.02735 | -0.048 | 48.933
16 | 1.31 | 0.02967 | -0.049 | 44.149
16.5 | 1.275 | 0.03243 | -0.05 | 39.302
17 | 1.234 | 0.03524 | -0.05 | 35.02
17.5 | 1.186 | 0.03933 | -0.051 | 30.156
18 | 1.135 | 0.04313 | -0.051 | 26.309
18.5 | 1.072 | 0.05024 | -0.052 | 21.337

## 126. Re 14M Mach 0.25 (2)
BIGFOIL.COM POLAR EXPORT
NACA65-120 a=0.6
NACA65-120 a=0.6 |  |  |  | Cl Max: | 1.6087 | at alpha= | 19 | deg
XFOIL ncrit=9 |  |  |  | L/D Max: | 100.62 | at alpha= | 2.5 | deg
Re: | 14000000 |  |  | Cd Min: | 0.05392 | at alpha= | 19 | deg
Mach: | 0.25 |  |  | Cl=0 at alpha= | -0.72196 | deg
|  |  |  | @ Cl=0.1, Cd= | 0.00367
|  |  |  | @ Cl=0.4, Cd= | 0.0040112
|  |  |  | @ Cl=0.6, Cd= | 0.0066039
alpha (deg) | Cl | Cd | Cm | Cl/Cd
-20 | -1.5097 | 0.05194 | -0.0657 | -29.0662
-19.5 | -1.4952 | 0.0479 | -0.0656 | -31.215
-19 | -1.4777 | 0.04426 | -0.0652 | -33.3868
-18.5 | -1.4592 | 0.04086 | -0.0645 | -35.7122
-18 | -1.4372 | 0.03784 | -0.0636 | -37.981
-17.5 | -1.4158 | 0.03492 | -0.0625 | -40.5441
-17 | -1.3937 | 0.03215 | -0.0611 | -43.3499
-16.5 | -1.3716 | 0.02952 | -0.0595 | -46.4634
-16 | -1.3445 | 0.02734 | -0.0579 | -49.177
-15.5 | -1.3193 | 0.02513 | -0.0559 | -52.499
-15 | -1.2911 | 0.02323 | -0.054 | -55.579
-14.5 | -1.2618 | 0.02144 | -0.0519 | -58.8526
-14 | -1.2311 | 0.01986 | -0.0498 | -61.9889
-13.5 | -1.1989 | 0.0184 | -0.0476 | -65.1576
-13 | -1.1667 | 0.01703 | -0.0452 | -68.5085
-12.5 | -1.136 | 0.01566 | -0.0426 | -72.5415
-12 | -1.1034 | 0.01444 | -0.0399 | -76.4127
-11.5 | -1.0698 | 0.01335 | -0.0372 | -80.1348
-11 | -1.0337 | 0.01242 | -0.0346 | -83.2287
-10.5 | -0.9971 | 0.01159 | -0.0319 | -86.0311
-10 | -0.9606 | 0.01086 | -0.029 | -88.453
-9.5 | -0.9253 | 0.01016 | -0.0258 | -91.0728
-9 | -0.8907 | 0.00957 | -0.0221 | -93.0721
-8.5 | -0.8592 | 0.00914 | -0.0174 | -94.0044
-8 | -0.8157 | 0.00883 | -0.0149 | -92.3783
-7.5 | -0.7667 | 0.00848 | -0.0135 | -90.4127
-7 | -0.7141 | 0.00818 | -0.0127 | -87.2983
-6.5 | -0.6598 | 0.00789 | -0.0123 | -83.6248
-6 | -0.6043 | 0.00762 | -0.0121 | -79.3045
-5.5 | -0.5483 | 0.00736 | -0.0121 | -74.4973
-5 | -0.492 | 0.00705 | -0.0121 | -69.7872
-4.5 | -0.4372 | 0.00664 | -0.0119 | -65.8434
-4 | -0.3814 | 0.00624 | -0.012 | -61.1218
-3.5 | -0.325 | 0.00585 | -0.0122 | -55.5556
-3 | -0.2674 | 0.00548 | -0.0126 | -48.7956
-2.5 | -0.2119 | 0.00489 | -0.0128 | -43.3333
-2 | -0.157 | 0.00419 | -0.013 | -37.4702
-1.5 | -0.0983 | 0.00378 | -0.0137 | -26.0053
-1 | -0.0352 | 0.00373 | -0.0151 | -9.437
-0.5 | 0.0281 | 0.00366 | -0.0166 | 7.6776
0 | 0.0915 | 0.00367 | -0.018 | 24.9319
0.5 | 0.1548 | 0.00367 | -0.0194 | 42.1798
1 | 0.218 | 0.00372 | -0.0208 | 58.6022
1.5 | 0.2812 | 0.00374 | -0.0222 | 75.1872
2 | 0.3442 | 0.00382 | -0.0236 | 90.1047
2.5 | 0.4055 | 0.00403 | -0.0247 | 100.6203
3 | 0.4562 | 0.00489 | -0.0241 | 93.2924
3.5 | 0.5073 | 0.00558 | -0.0235 | 90.914
4 | 0.5573 | 0.00624 | -0.0226 | 89.3109
4.5 | 0.6101 | 0.00669 | -0.0221 | 91.1958
5 | 0.6589 | 0.00723 | -0.0209 | 91.1342
5.5 | 0.7068 | 0.0077 | -0.0195 | 91.7922
6 | 0.7506 | 0.00821 | -0.0173 | 91.4251
6.5 | 0.788 | 0.00859 | -0.0137 | 91.7346
7 | 0.8174 | 0.0091 | -0.0088 | 89.8242
7.5 | 0.8525 | 0.00967 | -0.0053 | 88.1593
8 | 0.8893 | 0.0103 | -0.0023 | 86.3398
8.5 | 0.9257 | 0.01104 | 0.0005 | 83.8496
9 | 0.9625 | 0.01182 | 0.0032 | 81.4298
9.5 | 0.9979 | 0.01273 | 0.0058 | 78.3896
10 | 1.0331 | 0.01372 | 0.0084 | 75.2988
10.5 | 1.0686 | 0.01473 | 0.0108 | 72.5458
11 | 1.1023 | 0.0159 | 0.0133 | 69.327
11.5 | 1.1348 | 0.01716 | 0.0158 | 66.1305
12 | 1.1641 | 0.01864 | 0.0185 | 62.4517
12.5 | 1.1967 | 0.02004 | 0.0206 | 59.7156
13 | 1.2286 | 0.02156 | 0.0227 | 56.9852
13.5 | 1.2605 | 0.02314 | 0.0247 | 54.4728
14 | 1.289 | 0.02499 | 0.0268 | 51.5806
14.5 | 1.318 | 0.02691 | 0.0287 | 48.9781
15 | 1.3428 | 0.02918 | 0.0307 | 46.0178
16 | 1.3998 | 0.03343 | 0.0338 | 41.8726
16.5 | 1.4246 | 0.03595 | 0.0353 | 39.6273
17 | 1.4491 | 0.03859 | 0.0366 | 37.5512
17.5 | 1.4721 | 0.04137 | 0.0379 | 35.5838
18 | 1.4942 | 0.04426 | 0.039 | 33.7596
18.5 | 1.531 | 0.04814 | 0.0359 | 31.8031
19 | 1.6087 | 0.05392 | 0.0232 | 29.8349

## 127. Re 14M Mach 0.50 (1)
BIGFOIL.COM POLAR EXPORT
NACA65-120 a=0.6
NACA65-120 a=0.6 |  |  |  | Cl Max: | 1.184 | at alpha= | 20 | deg
JavaFoil+Calcfoil stall+Eppler ext transition |  |  |  | L/D Max: | 83.791 | at alpha= | 4.5 | deg
Re: | 14000000 |  |  | Cd Min: | 0.00504 | at alpha= | -1 | deg
Mach: | 0.5 |  |  | Cl=0 at alpha= | -0.71528 | deg
|  |  |  | @ Cl=0.1, Cd= | 0.0050406
|  |  |  | @ Cl=0.4, Cd= | 0.0059383
|  |  |  | @ Cl=0.6, Cd= | 0.0073843
alpha (deg) | Cl | Cd | Cm | Cl/Cd
-20 | -1.101 | 0.19641 | 0.019 | -5.604
-19.5 | -1.073 | 0.1746 | 0.018 | -6.148
-19 | -1.046 | 0.16428 | 0.018 | -6.369
-18.5 | -1.021 | 0.15365 | 0.017 | -6.644
-18 | -0.99 | 0.14829 | 0.016 | -6.677
-17.5 | -0.959 | 0.14404 | 0.015 | -6.658
-17 | -0.933 | 0.13481 | 0.015 | -6.92
-16.5 | -0.916 | 0.11517 | 0.015 | -7.953
-16 | -0.971 | 0.05417 | 0.019 | -17.92
-15.5 | -0.867 | 0.09385 | 0.014 | -9.234
-15 | -0.883 | 0.06528 | 0.016 | -13.529
-14.5 | -0.882 | 0.04701 | 0.016 | -18.756
-14 | -0.87 | 0.03547 | 0.016 | -24.516
-13.5 | -0.846 | 0.0303 | 0.015 | -27.933
-13 | -0.707 | 0.08918 | 0.009 | -7.925
-12.5 | -0.776 | 0.03108 | 0.013 | -24.953
-12 | -0.756 | 0.02487 | 0.012 | -30.386
-11.5 | -0.727 | 0.02201 | 0.011 | -33.038
-11 | -0.697 | 0.01981 | 0.01 | -35.19
-10.5 | -0.622 | 0.03544 | 0.008 | -17.544
-10 | -0.631 | 0.01845 | 0.007 | -34.225
-9.5 | -0.931 | 0.0167 | 0.006 | -55.769
-9 | -0.967 | 0.01508 | 0.005 | -64.14
-8.5 | -0.959 | 0.01394 | 0.004 | -68.807
-8 | -0.931 | 0.01304 | 0.002 | -71.377
-7.5 | -0.891 | 0.01213 | 0.001 | -73.428
-7 | -0.842 | 0.01141 | 0 | -73.762
-6.5 | -0.787 | 0.01081 | -0.001 | -72.785
-6 | -0.728 | 0.01023 | -0.003 | -71.179
-5.5 | -0.666 | 0.00975 | -0.004 | -68.293
-5 | -0.601 | 0.0093 | -0.005 | -64.588
-4.5 | -0.534 | 0.0089 | -0.006 | -59.988
-4 | -0.467 | 0.00755 | -0.008 | -61.848
-3.5 | -0.398 | 0.00706 | -0.009 | -56.421
-3 | -0.328 | 0.00658 | -0.01 | -49.904
-2.5 | -0.259 | 0.00621 | -0.012 | -41.743
-2 | -0.187 | 0.00582 | -0.013 | -32.061
-1.5 | -0.114 | 0.00552 | -0.014 | -20.659
-1 | -0.041 | 0.00504 | -0.016 | -8.208
-0.5 | 0.031 | 0.00505 | -0.017 | 6.201
0 | 0.104 | 0.00504 | -0.018 | 20.641
0.5 | 0.177 | 0.00507 | -0.02 | 34.873
1 | 0.249 | 0.00516 | -0.021 | 48.336
1.5 | 0.322 | 0.00521 | -0.022 | 61.84
2 | 0.392 | 0.0059 | -0.023 | 66.368
2.5 | 0.463 | 0.00624 | -0.025 | 74.126
3 | 0.533 | 0.00681 | -0.026 | 78.204
3.5 | 0.603 | 0.00741 | -0.027 | 81.362
4 | 0.667 | 0.00808 | -0.028 | 82.525
4.5 | 0.733 | 0.00875 | -0.03 | 83.791
5 | 0.798 | 0.00974 | -0.031 | 81.875
5.5 | 0.86 | 0.0111 | -0.032 | 77.516
6 | 0.921 | 0.01168 | -0.033 | 78.873
6.5 | 0.979 | 0.01237 | -0.034 | 79.098
7 | 1.032 | 0.01316 | -0.035 | 78.429
7.5 | 1.08 | 0.01396 | -0.037 | 77.395
8 | 1.121 | 0.01489 | -0.038 | 75.293
8.5 | 1.15 | 0.01592 | -0.039 | 72.277
9 | 1.164 | 0.01708 | -0.04 | 68.132
9.5 | 1.148 | 0.01841 | -0.041 | 62.344
10 | 1.061 | 0.02002 | -0.042 | 52.975
10.5 | 0.758 | 0.02186 | -0.043 | 34.656
11 | 0.788 | 0.02432 | -0.044 | 32.393
11.5 | 0.798 | 0.03299 | -0.044 | 24.201
12 | 0.852 | 0.02579 | -0.046 | 33.045
12.5 | 0.881 | 0.02863 | -0.047 | 30.786
13 | 0.903 | 0.03453 | -0.047 | 26.16
13.5 | 0.83 | 0.08567 | -0.036 | 9.694
14 | 0.97 | 0.03513 | -0.05 | 27.609
14.5 | 0.991 | 0.0421 | -0.05 | 23.53
15 | 1.015 | 0.04774 | -0.051 | 21.258
15.5 | 1.051 | 0.04489 | -0.052 | 23.409
16 | 0.992 | 0.0963 | -0.044 | 10.298
16.5 | 1.012 | 0.10756 | -0.043 | 9.41
17 | 1.008 | 0.14491 | -0.036 | 6.956
17.5 | 1.039 | 0.14824 | -0.038 | 7.007
18 | 1.072 | 0.14896 | -0.04 | 7.197
18.5 | 1.102 | 0.15584 | -0.041 | 7.069
19 | 1.123 | 0.17415 | -0.04 | 6.446
19.5 | 1.153 | 0.1823 | -0.042 | 6.327
20 | 1.184 | 0.18634 | -0.044 | 6.355

## 128. Re 14M Mach 0.50 (2)
BIGFOIL.COM POLAR EXPORT
NACA65-120 a=0.6
NACA65-120 a=0.6 |  |  |  | Cl Max: | 1.1982 | at alpha= | 13.5 | deg
XFOIL ncrit=9 |  |  |  | L/D Max: | 115.995 | at alpha= | 2.5 | deg
Re: | 14000000 |  |  | Cd Min: | 0.14879 | at alpha= | 18.5 | deg
Mach: | 0.5 |  |  | Cl=0 at alpha= | -0.72503 | deg
|  |  |  | @ Cl=0.1, Cd= | 0.0037891
|  |  |  | @ Cl=0.4, Cd= | 0.0039704
|  |  |  | @ Cl=0.6, Cd= | 0.006215
alpha (deg) | Cl | Cd | Cm | Cl/Cd
-17.5 | -0.8282 | 0.13052 | -0.0462 | -6.3454
-17 | -0.8445 | 0.11837 | -0.0545 | -7.1344
-16.5 | -0.8653 | 0.10586 | -0.063 | -8.174
-16 | -0.8867 | 0.0939 | -0.0709 | -9.443
-15.5 | -0.9142 | 0.08189 | -0.0783 | -11.1638
-15 | -0.9439 | 0.07072 | -0.0842 | -13.347
-14.5 | -0.9755 | 0.06051 | -0.0881 | -16.1213
-14 | -1.005 | 0.05158 | -0.0898 | -19.4843
-13.5 | -1.026 | 0.04416 | -0.0894 | -23.2337
-13 | -1.0421 | 0.03782 | -0.0873 | -27.5542
-12.5 | -1.0532 | 0.03235 | -0.0839 | -32.5564
-12 | -1.0489 | 0.02812 | -0.0798 | -37.3009
-11.5 | -1.0338 | 0.02471 | -0.0754 | -41.8373
-11 | -1.0062 | 0.02216 | -0.0712 | -45.4061
-10.5 | -0.9734 | 0.01999 | -0.0672 | -48.6943
-10 | -0.9374 | 0.01813 | -0.0632 | -51.7044
-9.5 | -0.8982 | 0.0165 | -0.0595 | -54.4364
-9 | -0.8597 | 0.01493 | -0.0557 | -57.582
-8.5 | -0.8191 | 0.01357 | -0.0519 | -60.3611
-8 | -0.7766 | 0.01236 | -0.0484 | -62.8317
-7.5 | -0.7327 | 0.01129 | -0.0449 | -64.8981
-7 | -0.69 | 0.01031 | -0.0412 | -66.9253
-6.5 | -0.6465 | 0.0095 | -0.0374 | -68.0526
-6 | -0.6029 | 0.00881 | -0.0335 | -68.4336
-5.5 | -0.5648 | 0.00822 | -0.0283 | -68.7105
-5 | -0.5215 | 0.00789 | -0.0238 | -66.0963
-4 | -0.4161 | 0.00685 | -0.0188 | -60.7445
-3 | -0.3004 | 0.0057 | -0.0162 | -52.7018
-2 | -0.1845 | 0.0041 | -0.0145 | -45
-1.5 | -0.1137 | 0.00387 | -0.0156 | -29.3798
-1 | -0.0402 | 0.00382 | -0.0173 | -10.5236
-0.5 | 0.0329 | 0.00378 | -0.0189 | 8.7037
0 | 0.1062 | 0.00379 | -0.0206 | 28.0211
0.5 | 0.18 | 0.00378 | -0.0224 | 47.619
1 | 0.2537 | 0.00382 | -0.0241 | 66.4136
1.5 | 0.3271 | 0.00388 | -0.0257 | 84.3041
2 | 0.3997 | 0.00397 | -0.0271 | 100.6801
2.5 | 0.4721 | 0.00407 | -0.0284 | 115.9951
3 | 0.534 | 0.00464 | -0.0279 | 115.0862
3.5 | 0.5788 | 0.00574 | -0.0246 | 100.8362
4.5 | 0.6511 | 0.00736 | -0.0141 | 88.4647
5 | 0.6603 | 0.00835 | -0.0043 | 79.0778
5.5 | 0.6787 | 0.00972 | 0.0027 | 69.8251
6 | 0.7028 | 0.01122 | 0.0084 | 62.6381
6.5 | 0.7367 | 0.01255 | 0.0126 | 58.7012
7 | 0.7749 | 0.01384 | 0.0161 | 55.9899
7.5 | 0.8151 | 0.01516 | 0.0193 | 53.7665
8 | 0.8533 | 0.01663 | 0.0227 | 51.3109
8.5 | 0.892 | 0.01814 | 0.026 | 49.1731
9 | 0.9293 | 0.01982 | 0.0293 | 46.887
9.5 | 0.9684 | 0.02155 | 0.0325 | 44.9374
10 | 1.0074 | 0.02336 | 0.0356 | 43.125
10.5 | 1.0448 | 0.02538 | 0.0387 | 41.1663
11 | 1.0802 | 0.02764 | 0.0419 | 39.081
11.5 | 1.1138 | 0.0301 | 0.0451 | 37.0033
12 | 1.1445 | 0.03289 | 0.0483 | 34.7978
12.5 | 1.173 | 0.03597 | 0.0515 | 32.6105
13 | 1.1921 | 0.03982 | 0.0547 | 29.9372
13.5 | 1.1982 | 0.04473 | 0.0576 | 26.7874
14 | 1.1907 | 0.05095 | 0.0598 | 23.37
14.5 | 1.1738 | 0.05836 | 0.0607 | 20.1131
15.5 | 1.1267 | 0.07648 | 0.0576 | 14.732
16 | 1.1007 | 0.08702 | 0.0535 | 12.6488
16.5 | 1.0742 | 0.09849 | 0.0477 | 10.9067
17 | 1.0475 | 0.1108 | 0.0405 | 9.454
17.5 | 1.0208 | 0.12366 | 0.0322 | 8.2549
18 | 0.9993 | 0.13639 | 0.0237 | 7.3268
18.5 | 0.9818 | 0.14879 | 0.0151 | 6.5986

## 129. Re 16M Mach 0.00 (1)
BIGFOIL.COM POLAR EXPORT
NACA65-120 a=0.6
NACA65-120 a=0.6 |  |  |  | Cl Max: | 1.49 | at alpha= | 16 | deg
JavaFoil+Calcfoil stall+Eppler ext transition |  |  |  | L/D Max: | 98.14 | at alpha= | 8.5 | deg
Re: | 16000000 |  |  | Cd Min: | 0.00472 | at alpha= | -0.5 | deg
Mach: | 0 |  |  | Cl=0 at alpha= | -0.71429 | deg
|  |  |  | @ Cl=0.1, Cd= | 0.0047263
|  |  |  | @ Cl=0.4, Cd= | 0.0058
|  |  |  | @ Cl=0.6, Cd= | 0.0064849
alpha (deg) | Cl | Cd | Cm | Cl/Cd
-20 | -1.294 | 0.04215 | 0.024 | -30.696
-19.5 | -1.315 | 0.03779 | 0.024 | -34.787
-19 | -1.333 | 0.03386 | 0.023 | -39.367
-18.5 | -1.347 | 0.03108 | 0.022 | -43.345
-18 | -1.358 | 0.02878 | 0.021 | -47.204
-17.5 | -1.366 | 0.02688 | 0.021 | -50.829
-17 | -1.371 | 0.02515 | 0.02 | -54.515
-16.5 | -1.372 | 0.02354 | 0.019 | -58.302
-16 | -1.371 | 0.02186 | 0.018 | -62.715
-15.5 | -1.366 | 0.02054 | 0.017 | -66.484
-15 | -1.357 | 0.01936 | 0.016 | -70.082
-14.5 | -1.344 | 0.01823 | 0.015 | -73.715
-14 | -1.328 | 0.01723 | 0.014 | -77.062
-13.5 | -1.306 | 0.01621 | 0.013 | -80.573
-13 | -1.28 | 0.01524 | 0.012 | -83.963
-12.5 | -1.251 | 0.01447 | 0.011 | -86.464
-12 | -1.219 | 0.01377 | 0.01 | -88.485
-11.5 | -1.184 | 0.0131 | 0.009 | -90.371
-11 | -1.146 | 0.01243 | 0.008 | -92.212
-10.5 | -1.106 | 0.01186 | 0.007 | -93.187
-10 | -1.063 | 0.01123 | 0.006 | -94.657
-9.5 | -1.018 | 0.01073 | 0.005 | -94.814
-9 | -0.97 | 0.01027 | 0.004 | -94.526
-8.5 | -0.921 | 0.00982 | 0.003 | -93.734
-8 | -0.87 | 0.0094 | 0.002 | -92.534
-7.5 | -0.817 | 0.00904 | 0.001 | -90.317
-7 | -0.762 | 0.00871 | 0 | -87.483
-6.5 | -0.706 | 0.00841 | -0.001 | -83.955
-6 | -0.649 | 0.00815 | -0.002 | -79.668
-5.5 | -0.591 | 0.0079 | -0.003 | -74.792
-5 | -0.533 | 0.00778 | -0.005 | -68.579
-4.5 | -0.472 | 0.00703 | -0.006 | -67.183
-4 | -0.411 | 0.00658 | -0.007 | -62.374
-3.5 | -0.349 | 0.00629 | -0.008 | -55.454
-3 | -0.286 | 0.00596 | -0.009 | -48.034
-2.5 | -0.224 | 0.00571 | -0.01 | -39.331
-2 | -0.162 | 0.00547 | -0.011 | -29.527
-1.5 | -0.099 | 0.00522 | -0.012 | -18.916
-1 | -0.036 | 0.0051 | -0.014 | -7.019
-0.5 | 0.027 | 0.00472 | -0.015 | 5.743
0 | 0.09 | 0.00472 | -0.016 | 19.076
0.5 | 0.153 | 0.00476 | -0.017 | 32.14
1 | 0.216 | 0.00483 | -0.018 | 44.679
1.5 | 0.279 | 0.00533 | -0.019 | 52.348
2 | 0.342 | 0.00551 | -0.02 | 62.02
2.5 | 0.404 | 0.00582 | -0.022 | 69.559
3 | 0.467 | 0.00616 | -0.023 | 75.908
3.5 | 0.53 | 0.00655 | -0.024 | 80.944
4 | 0.587 | 0.00628 | -0.025 | 93.527
4.5 | 0.646 | 0.00721 | -0.026 | 89.593
5 | 0.705 | 0.00761 | -0.027 | 92.698
5.5 | 0.762 | 0.00869 | -0.028 | 87.649
6 | 0.819 | 0.009 | -0.029 | 91.009
6.5 | 0.875 | 0.00938 | -0.03 | 93.33
7 | 0.93 | 0.00973 | -0.031 | 95.549
7.5 | 0.983 | 0.01018 | -0.032 | 96.637
8 | 1.036 | 0.0106 | -0.033 | 97.686
8.5 | 1.086 | 0.01106 | -0.034 | 98.14
9 | 1.134 | 0.01158 | -0.035 | 98.009
9.5 | 1.181 | 0.01206 | -0.036 | 97.902
10 | 1.226 | 0.0126 | -0.037 | 97.302
10.5 | 1.267 | 0.01323 | -0.038 | 95.709
11 | 1.304 | 0.01385 | -0.039 | 94.148
11.5 | 1.338 | 0.0145 | -0.04 | 92.294
12 | 1.37 | 0.01521 | -0.041 | 90.08
12.5 | 1.397 | 0.01602 | -0.042 | 87.224
13 | 1.422 | 0.01683 | -0.043 | 84.484
13.5 | 1.442 | 0.01769 | -0.044 | 81.541
14 | 1.46 | 0.01861 | -0.045 | 78.425
14.5 | 1.473 | 0.01975 | -0.045 | 74.573
15 | 1.482 | 0.02099 | -0.046 | 70.633
15.5 | 1.488 | 0.02223 | -0.047 | 66.943
16 | 1.49 | 0.02378 | -0.048 | 62.683
16.5 | 1.489 | 0.02536 | -0.049 | 58.718
17 | 1.485 | 0.02691 | -0.049 | 55.175
17.5 | 1.477 | 0.0288 | -0.05 | 51.292
18 | 1.466 | 0.0306 | -0.051 | 47.919
18.5 | 1.451 | 0.03297 | -0.052 | 44.019
19 | 1.43 | 0.03579 | -0.052 | 39.962
19.5 | 1.408 | 0.03787 | -0.053 | 37.187
20 | 1.382 | 0.04123 | -0.053 | 33.517

## 130. Re 16M Mach 0.00 (2)
BIGFOIL.COM POLAR EXPORT
NACA65-120 a=0.6
NACA65-120 a=0.6 |  |  |  | Cl Max: | 1.644 | at alpha= | 20 | deg
XFOIL ncrit=9 |  |  |  | L/D Max: | 100.593 | at alpha= | 7.5 | deg
Re: | 16000000 |  |  | Cd Min: | 0.04591 | at alpha= | 20 | deg
Mach: | 0 |  |  | Cl=0 at alpha= | -0.72286 | deg
|  |  |  | @ Cl=0.1, Cd= | 0.0036
|  |  |  | @ Cl=0.4, Cd= | 0.0046277
|  |  |  | @ Cl=0.6, Cd= | 0.0065622
alpha (deg) | Cl | Cd | Cm | Cl/Cd
-20 | -1.5445 | 0.03744 | -0.0511 | -41.2527
-19.5 | -1.522 | 0.0351 | -0.0507 | -43.3618
-19 | -1.5008 | 0.03268 | -0.05 | -45.9241
-18.5 | -1.481 | 0.03025 | -0.049 | -48.9587
-18 | -1.4594 | 0.02803 | -0.048 | -52.0656
-17.5 | -1.4342 | 0.0261 | -0.0469 | -54.9502
-17 | -1.4125 | 0.02408 | -0.0454 | -58.6586
-16.5 | -1.387 | 0.02235 | -0.0439 | -62.0582
-16 | -1.3595 | 0.02082 | -0.0424 | -65.2978
-15.5 | -1.3327 | 0.01932 | -0.0407 | -68.9803
-15 | -1.3039 | 0.01799 | -0.039 | -72.4792
-14.5 | -1.274 | 0.01676 | -0.0371 | -76.0143
-14 | -1.2428 | 0.01565 | -0.0353 | -79.4121
-13.5 | -1.2107 | 0.01461 | -0.0334 | -82.8679
-13 | -1.1801 | 0.01359 | -0.0311 | -86.8359
-12.5 | -1.1498 | 0.01262 | -0.0286 | -91.1094
-12 | -1.1169 | 0.01182 | -0.0262 | -94.4924
-11.5 | -1.0828 | 0.01113 | -0.0237 | -97.2866
-11 | -1.0481 | 0.01053 | -0.0212 | -99.5347
-10.5 | -1.0138 | 0.01 | -0.0183 | -101.38
-10 | -0.9836 | 0.00952 | -0.0143 | -103.3193
-9.5 | -0.9493 | 0.00918 | -0.0108 | -103.4096
-9 | -0.9031 | 0.00885 | -0.0097 | -102.0452
-8.5 | -0.8539 | 0.00856 | -0.0091 | -99.7547
-8 | -0.803 | 0.00828 | -0.0088 | -96.9807
-7.5 | -0.7518 | 0.00799 | -0.0085 | -94.0926
-7 | -0.6983 | 0.00774 | -0.0086 | -90.2196
-6.5 | -0.6445 | 0.00748 | -0.0088 | -86.1631
-6 | -0.5895 | 0.00726 | -0.0092 | -81.1983
-5.5 | -0.5344 | 0.00702 | -0.0096 | -76.1254
-5 | -0.4792 | 0.00674 | -0.01 | -71.0979
-4.5 | -0.4248 | 0.00638 | -0.0103 | -66.5831
-4 | -0.3697 | 0.00605 | -0.0107 | -61.1074
-3.5 | -0.3144 | 0.00571 | -0.0112 | -55.0613
-3 | -0.2577 | 0.00541 | -0.0119 | -47.634
-2 | -0.1482 | 0.00435 | -0.0128 | -34.069
-1.5 | -0.0937 | 0.00375 | -0.0133 | -24.9867
-1 | -0.0337 | 0.00364 | -0.0146 | -9.2582
-0.5 | 0.0271 | 0.00361 | -0.016 | 7.5069
0 | 0.0876 | 0.0036 | -0.0173 | 24.3333
0.5 | 0.1483 | 0.0036 | -0.0187 | 41.1944
1 | 0.209 | 0.00364 | -0.02 | 57.4176
1.5 | 0.2692 | 0.00369 | -0.0213 | 72.9539
2 | 0.3293 | 0.00379 | -0.0226 | 86.8865
3 | 0.4348 | 0.00504 | -0.0228 | 86.2698
4 | 0.5383 | 0.0061 | -0.0226 | 88.2459
4.5 | 0.5914 | 0.00648 | -0.0227 | 91.2654
5 | 0.6416 | 0.00696 | -0.0223 | 92.1839
5.5 | 0.6923 | 0.00733 | -0.0219 | 94.4475
6 | 0.7405 | 0.00775 | -0.0211 | 95.5484
6.5 | 0.789 | 0.00811 | -0.0203 | 97.2873
7 | 0.8367 | 0.00845 | -0.0194 | 99.0178
7.5 | 0.8822 | 0.00877 | -0.018 | 100.5929
8 | 0.9121 | 0.00908 | -0.0136 | 100.4515
8.5 | 0.9446 | 0.00958 | -0.0101 | 98.6013
9 | 0.9796 | 0.01011 | -0.0073 | 96.8942
9.5 | 1.0141 | 0.01073 | -0.0046 | 94.5107
10 | 1.0477 | 0.01146 | -0.002 | 91.4223
10.5 | 1.0829 | 0.01217 | 0.0002 | 88.9811
11 | 1.1166 | 0.01301 | 0.0025 | 85.8263
11.5 | 1.1499 | 0.01391 | 0.0047 | 82.6671
12 | 1.1795 | 0.01502 | 0.0071 | 78.5286
12.5 | 1.2112 | 0.01608 | 0.0092 | 75.3234
13 | 1.2434 | 0.01719 | 0.011 | 72.3328
13.5 | 1.2746 | 0.01836 | 0.0129 | 69.4227
14 | 1.303 | 0.01974 | 0.0148 | 66.0081
14.5 | 1.332 | 0.02116 | 0.0165 | 62.949
15 | 1.3574 | 0.02284 | 0.0184 | 59.4308
15.5 | 1.3871 | 0.02431 | 0.0197 | 57.0588
16 | 1.412 | 0.02615 | 0.0213 | 53.9962
16.5 | 1.4357 | 0.02814 | 0.0228 | 51.0199
17 | 1.4617 | 0.03003 | 0.0239 | 48.6747
17.5 | 1.4881 | 0.03194 | 0.0249 | 46.5905
18 | 1.5101 | 0.03421 | 0.0261 | 44.1421
18.5 | 1.528 | 0.03659 | 0.0275 | 41.76
19 | 1.5783 | 0.03928 | 0.0225 | 40.1808
19.5 | 1.608 | 0.04233 | 0.0208 | 37.9872
20 | 1.644 | 0.04591 | 0.017 | 35.8092

## 131. Re 16M Mach 0.10 (1)
BIGFOIL.COM POLAR EXPORT
NACA65-120 a=0.6
NACA65-120 a=0.6 |  |  |  | Cl Max: | 1.472 | at alpha= | 15.5 | deg
JavaFoil+Calcfoil stall+Eppler ext transition |  |  |  | L/D Max: | 97.403 | at alpha= | 8.5 | deg
Re: | 16000000 |  |  | Cd Min: | 0.00474 | at alpha= | -0.5 | deg
Mach: | 0.1 |  |  | Cl=0 at alpha= | -0.71429 | deg
|  |  |  | @ Cl=0.1, Cd= | 0.0047571
|  |  |  | @ Cl=0.4, Cd= | 0.0058539
|  |  |  | @ Cl=0.6, Cd= | 0.0069244
alpha (deg) | Cl | Cd | Cm | Cl/Cd
-20 | -1.244 | 0.04486 | 0.024 | -27.734
-19.5 | -1.271 | 0.0392 | 0.024 | -32.421
-19 | -1.293 | 0.03535 | 0.023 | -36.571
-18.5 | -1.311 | 0.03232 | 0.022 | -40.577
-18 | -1.326 | 0.02999 | 0.021 | -44.23
-17.5 | -1.338 | 0.02775 | 0.021 | -48.234
-17 | -1.347 | 0.02592 | 0.02 | -51.948
-16.5 | -1.352 | 0.02422 | 0.019 | -55.814
-16 | -1.353 | 0.02265 | 0.018 | -59.737
-15.5 | -1.352 | 0.02104 | 0.017 | -64.235
-15 | -1.345 | 0.01978 | 0.016 | -68.011
-14.5 | -1.335 | 0.01862 | 0.015 | -71.692
-14 | -1.321 | 0.01756 | 0.014 | -75.255
-13.5 | -1.301 | 0.01648 | 0.013 | -78.933
-13 | -1.277 | 0.0155 | 0.013 | -82.396
-12.5 | -1.249 | 0.0147 | 0.012 | -84.956
-12 | -1.218 | 0.01389 | 0.011 | -87.704
-11.5 | -1.184 | 0.01328 | 0.01 | -89.161
-11 | -1.147 | 0.01258 | 0.009 | -91.188
-10.5 | -1.107 | 0.012 | 0.007 | -92.271
-10 | -1.065 | 0.01138 | 0.006 | -93.568
-9.5 | -1.02 | 0.01084 | 0.005 | -94.148
-9 | -0.973 | 0.01037 | 0.004 | -93.845
-8.5 | -0.924 | 0.00993 | 0.003 | -93.04
-8 | -0.873 | 0.00948 | 0.002 | -92.089
-7.5 | -0.82 | 0.0091 | 0.001 | -90.038
-7 | -0.765 | 0.00877 | 0 | -87.281
-6.5 | -0.709 | 0.00848 | -0.001 | -83.57
-6 | -0.652 | 0.00819 | -0.002 | -79.571
-5.5 | -0.593 | 0.00795 | -0.003 | -74.587
-5 | -0.534 | 0.00715 | -0.005 | -74.723
-4.5 | -0.474 | 0.00711 | -0.006 | -66.711
-4 | -0.413 | 0.00662 | -0.007 | -62.345
-3.5 | -0.35 | 0.00631 | -0.008 | -55.484
-3 | -0.288 | 0.00602 | -0.009 | -47.825
-2.5 | -0.226 | 0.00573 | -0.01 | -39.399
-2 | -0.162 | 0.00549 | -0.011 | -29.604
-1.5 | -0.099 | 0.00527 | -0.013 | -18.837
-1 | -0.036 | 0.00506 | -0.014 | -7.107
-0.5 | 0.027 | 0.00474 | -0.015 | 5.75
0 | 0.091 | 0.00476 | -0.016 | 19.018
0.5 | 0.154 | 0.00474 | -0.017 | 32.404
1 | 0.217 | 0.00484 | -0.018 | 44.84
1.5 | 0.28 | 0.0053 | -0.019 | 52.815
2 | 0.343 | 0.00556 | -0.021 | 61.75
2.5 | 0.407 | 0.00589 | -0.022 | 69
3 | 0.47 | 0.00622 | -0.023 | 75.519
3.5 | 0.533 | 0.00662 | -0.024 | 80.418
4 | 0.59 | 0.00686 | -0.025 | 85.941
4.5 | 0.649 | 0.00724 | -0.026 | 89.646
5 | 0.708 | 0.00767 | -0.027 | 92.385
5.5 | 0.765 | 0.00874 | -0.028 | 87.597
6 | 0.823 | 0.00908 | -0.029 | 90.598
6.5 | 0.879 | 0.00943 | -0.03 | 93.159
7 | 0.934 | 0.00984 | -0.031 | 94.899
7.5 | 0.987 | 0.01028 | -0.032 | 96.055
8 | 1.039 | 0.0107 | -0.033 | 97.094
8.5 | 1.09 | 0.01119 | -0.034 | 97.403
9 | 1.138 | 0.01171 | -0.035 | 97.194
9.5 | 1.185 | 0.01219 | -0.036 | 97.142
10 | 1.229 | 0.01278 | -0.037 | 96.172
10.5 | 1.269 | 0.01342 | -0.038 | 94.563
11 | 1.306 | 0.01403 | -0.039 | 93.039
11.5 | 1.339 | 0.0147 | -0.04 | 91.102
12 | 1.37 | 0.01542 | -0.041 | 88.798
12.5 | 1.396 | 0.01628 | -0.042 | 85.73
13 | 1.418 | 0.01722 | -0.043 | 82.384
13.5 | 1.437 | 0.01798 | -0.044 | 79.932
14 | 1.452 | 0.01893 | -0.045 | 76.699
14.5 | 1.463 | 0.02022 | -0.046 | 72.362
15 | 1.47 | 0.02158 | -0.047 | 68.103
15.5 | 1.472 | 0.02297 | -0.047 | 64.088
16 | 1.471 | 0.02451 | -0.048 | 60.023
16.5 | 1.466 | 0.02625 | -0.049 | 55.871
17 | 1.458 | 0.02792 | -0.05 | 52.247
17.5 | 1.447 | 0.02981 | -0.05 | 48.528
18 | 1.433 | 0.0316 | -0.051 | 45.348
18.5 | 1.413 | 0.03414 | -0.052 | 41.402
19 | 1.388 | 0.03679 | -0.052 | 37.732
19.5 | 1.361 | 0.03947 | -0.053 | 34.47
20 | 1.329 | 0.04329 | -0.054 | 30.712

## 132. Re 16M Mach 0.10 (2)
BIGFOIL.COM POLAR EXPORT
NACA65-120 a=0.6
NACA65-120 a=0.6 |  |  |  | Cl Max: | 1.6423 | at alpha= | 20 | deg
XFOIL ncrit=9 |  |  |  | L/D Max: | 100.011 | at alpha= | 7.5 | deg
Re: | 16000000 |  |  | Cd Min: | 0.04777 | at alpha= | 20 | deg
Mach: | 0.1 |  |  | Cl=0 at alpha= | -0.72304 | deg
|  |  |  | @ Cl=0.1, Cd= | 0.0036081
|  |  |  | @ Cl=0.4, Cd= | 0.0044117
|  |  |  | @ Cl=0.6, Cd= | 0.0065548
alpha (deg) | Cl | Cd | Cm | Cl/Cd
-20 | -1.5429 | 0.03925 | -0.0536 | -39.3096
-19.5 | -1.5233 | 0.03651 | -0.0531 | -41.7228
-19 | -1.5026 | 0.03395 | -0.0524 | -44.2592
-18.5 | -1.4789 | 0.0317 | -0.0516 | -46.653
-18 | -1.457 | 0.02938 | -0.0505 | -49.5916
-17.5 | -1.4319 | 0.02735 | -0.0495 | -52.3547
-17 | -1.4109 | 0.02516 | -0.0479 | -56.0771
-16.5 | -1.3868 | 0.02324 | -0.0464 | -59.673
-16 | -1.3598 | 0.02159 | -0.0448 | -62.9829
-15.5 | -1.334 | 0.01996 | -0.0429 | -66.8337
-15 | -1.3051 | 0.01857 | -0.0411 | -70.28
-14.5 | -1.275 | 0.01728 | -0.0393 | -73.7847
-14 | -1.2435 | 0.01612 | -0.0374 | -77.1402
-13.5 | -1.211 | 0.01505 | -0.0355 | -80.4651
-13 | -1.1801 | 0.01399 | -0.0332 | -84.3531
-12.5 | -1.1493 | 0.01297 | -0.0307 | -88.6122
-12 | -1.1159 | 0.01212 | -0.0283 | -92.071
-11.5 | -1.0824 | 0.01137 | -0.0257 | -95.1979
-11 | -1.0473 | 0.01072 | -0.0232 | -97.6959
-10.5 | -1.0125 | 0.01016 | -0.0203 | -99.6555
-10 | -0.9798 | 0.00965 | -0.0168 | -101.5337
-9.5 | -0.9511 | 0.00926 | -0.0122 | -102.7106
-9 | -0.906 | 0.00892 | -0.0107 | -101.5695
-8.5 | -0.8573 | 0.00861 | -0.0099 | -99.5703
-8 | -0.8064 | 0.00833 | -0.0095 | -96.8067
-7.5 | -0.7552 | 0.00803 | -0.0091 | -94.0473
-7 | -0.7016 | 0.00778 | -0.0091 | -90.1799
-6.5 | -0.6475 | 0.00751 | -0.0092 | -86.2184
-6 | -0.5924 | 0.00729 | -0.0095 | -81.262
-5.5 | -0.537 | 0.00705 | -0.0099 | -76.1702
-5 | -0.4815 | 0.00677 | -0.0103 | -71.1226
-4.5 | -0.4268 | 0.00642 | -0.0105 | -66.4798
-4 | -0.3715 | 0.00608 | -0.0109 | -61.102
-3.5 | -0.316 | 0.00573 | -0.0113 | -55.1483
-3 | -0.259 | 0.00542 | -0.012 | -47.786
-1.5 | -0.0943 | 0.00375 | -0.0134 | -25.1467
-1 | -0.0339 | 0.00364 | -0.0147 | -9.3132
-0.5 | 0.0273 | 0.00361 | -0.0161 | 7.5623
0 | 0.0882 | 0.00361 | -0.0174 | 24.4321
0.5 | 0.1493 | 0.0036 | -0.0188 | 41.4722
1 | 0.2104 | 0.00364 | -0.0202 | 57.8022
1.5 | 0.271 | 0.0037 | -0.0215 | 73.2432
2 | 0.3315 | 0.00379 | -0.0227 | 87.467
2.5 | 0.3879 | 0.00421 | -0.0234 | 92.1378
3 | 0.4377 | 0.00504 | -0.023 | 86.8452
3.5 | 0.4896 | 0.00561 | -0.0228 | 87.2727
4 | 0.5412 | 0.00612 | -0.0226 | 88.4314
4.5 | 0.5944 | 0.0065 | -0.0226 | 91.4462
5 | 0.6445 | 0.00699 | -0.0221 | 92.2031
5.5 | 0.6953 | 0.00737 | -0.0217 | 94.3419
6.5 | 0.7914 | 0.00816 | -0.0198 | 96.9853
7 | 0.8385 | 0.00851 | -0.0186 | 98.5311
7.5 | 0.8801 | 0.0088 | -0.0164 | 100.0114
8 | 0.9086 | 0.00921 | -0.0117 | 98.6536
8.5 | 0.9427 | 0.00972 | -0.0085 | 96.9856
9 | 0.9783 | 0.01029 | -0.0057 | 95.0729
9.5 | 1.0126 | 0.01095 | -0.003 | 92.4749
10 | 1.0473 | 0.01169 | -0.0005 | 89.5894
10.5 | 1.0829 | 0.01244 | 0.0017 | 87.0498
11 | 1.1165 | 0.01332 | 0.004 | 83.8213
11.5 | 1.1499 | 0.01427 | 0.0062 | 80.5816
12 | 1.1796 | 0.01542 | 0.0087 | 76.4981
12.5 | 1.2114 | 0.01653 | 0.0108 | 73.2849
13 | 1.2427 | 0.01773 | 0.0128 | 70.0902
13.5 | 1.273 | 0.01901 | 0.0147 | 66.9648
14 | 1.3017 | 0.02045 | 0.0167 | 63.6528
14.5 | 1.3328 | 0.02181 | 0.0183 | 61.1096
15 | 1.3577 | 0.02359 | 0.0202 | 57.554
15.5 | 1.3852 | 0.02529 | 0.0218 | 54.7726
16 | 1.4102 | 0.02722 | 0.0234 | 51.8075
16.5 | 1.4378 | 0.02901 | 0.0246 | 49.5622
17 | 1.4628 | 0.03107 | 0.0258 | 47.0808
17.5 | 1.4864 | 0.03329 | 0.027 | 44.65
18 | 1.5111 | 0.03542 | 0.0281 | 42.6623
18.5 | 1.5288 | 0.03794 | 0.0296 | 40.2952
19 | 1.575 | 0.04116 | 0.0246 | 38.2653
19.5 | 1.6055 | 0.04417 | 0.023 | 36.3482
20 | 1.6423 | 0.04777 | 0.0194 | 34.3793

## 133. Re 16M Mach 0.25 (1)
BIGFOIL.COM POLAR EXPORT
NACA65-120 a=0.6
NACA65-120 a=0.6 |  |  |  | Cl Max: | 1.388 | at alpha= | 13.5 | deg
JavaFoil+Calcfoil stall+Eppler ext transition |  |  |  | L/D Max: | 93.861 | at alpha= | 8 | deg
Re: | 16000000 |  |  | Cd Min: | 0.00476 | at alpha= | 0 | deg
Mach: | 0.25 |  |  | Cl=0 at alpha= | -0.71539 | deg
|  |  |  | @ Cl=0.1, Cd= | 0.0047665
|  |  |  | @ Cl=0.4, Cd= | 0.0058986
|  |  |  | @ Cl=0.6, Cd= | 0.0070395
alpha (deg) | Cl | Cd | Cm | Cl/Cd
-19 | -0.912 | 0.07109 | 0.022 | -12.831
-18.5 | -0.987 | 0.05152 | 0.022 | -19.15
-18 | -1.046 | 0.04213 | 0.021 | -24.817
-17.5 | -1.096 | 0.03638 | 0.021 | -30.135
-17 | -1.14 | 0.03209 | 0.02 | -35.526
-16.5 | -1.176 | 0.02942 | 0.019 | -39.962
-16 | -1.206 | 0.02685 | 0.018 | -44.924
-15.5 | -1.23 | 0.02476 | 0.018 | -49.668
-15 | -1.247 | 0.02282 | 0.017 | -54.656
-14.5 | -1.258 | 0.02134 | 0.016 | -58.93
-14 | -1.262 | 0.01982 | 0.015 | -63.68
-13.5 | -1.256 | 0.01853 | 0.014 | -67.786
-13 | -1.245 | 0.01728 | 0.013 | -72.052
-12.5 | -1.228 | 0.01612 | 0.012 | -76.159
-12 | -1.206 | 0.01527 | 0.011 | -78.939
-11.5 | -1.179 | 0.01429 | 0.01 | -82.528
-11 | -1.148 | 0.01362 | 0.009 | -84.274
-10.5 | -1.113 | 0.01287 | 0.008 | -86.501
-10 | -1.075 | 0.01209 | 0.007 | -88.877
-9.5 | -1.033 | 0.01149 | 0.006 | -89.842
-9 | -0.987 | 0.011 | 0.004 | -89.8
-8.5 | -0.94 | 0.01044 | 0.003 | -89.994
-8 | -0.889 | 0.00992 | 0.002 | -89.621
-7.5 | -0.836 | 0.00953 | 0.001 | -87.748
-7 | -0.781 | 0.00912 | 0 | -85.715
-6.5 | -0.725 | 0.0088 | -0.001 | -82.399
-6 | -0.667 | 0.00846 | -0.002 | -78.81
-5.5 | -0.607 | 0.00819 | -0.003 | -74.144
-5 | -0.547 | 0.00793 | -0.005 | -68.929
-4.5 | -0.487 | 0.00734 | -0.006 | -66.39
-4 | -0.424 | 0.00674 | -0.007 | -62.904
-3.5 | -0.36 | 0.00645 | -0.008 | -55.809
-3 | -0.296 | 0.0061 | -0.009 | -48.504
-2.5 | -0.232 | 0.00583 | -0.011 | -39.791
-2 | -0.167 | 0.00558 | -0.012 | -29.909
-1.5 | -0.102 | 0.00532 | -0.013 | -19.174
-1 | -0.037 | 0.00515 | -0.014 | -7.184
-0.5 | 0.028 | 0.00478 | -0.015 | 5.854
0 | 0.093 | 0.00476 | -0.016 | 19.526
0.5 | 0.158 | 0.00482 | -0.018 | 32.786
1 | 0.223 | 0.00488 | -0.019 | 45.692
1.5 | 0.288 | 0.00539 | -0.02 | 53.389
2 | 0.353 | 0.00566 | -0.021 | 62.289
2.5 | 0.418 | 0.00599 | -0.022 | 69.702
3 | 0.483 | 0.00637 | -0.023 | 75.726
3.5 | 0.545 | 0.00662 | -0.025 | 82.24
4 | 0.604 | 0.00707 | -0.026 | 85.494
4.5 | 0.665 | 0.00748 | -0.027 | 88.937
5 | 0.725 | 0.00814 | -0.028 | 89.021
5.5 | 0.783 | 0.00906 | -0.029 | 86.455
6 | 0.842 | 0.00946 | -0.03 | 88.952
6.5 | 0.899 | 0.00986 | -0.031 | 91.124
7 | 0.954 | 0.01032 | -0.032 | 92.492
7.5 | 1.008 | 0.0108 | -0.033 | 93.348
8 | 1.06 | 0.01129 | -0.034 | 93.861
8.5 | 1.109 | 0.01183 | -0.035 | 93.737
9 | 1.157 | 0.0124 | -0.036 | 93.28
9.5 | 1.201 | 0.01303 | -0.037 | 92.173
10 | 1.243 | 0.01365 | -0.038 | 91.035
10.5 | 1.279 | 0.0143 | -0.039 | 89.456
11 | 1.31 | 0.01511 | -0.04 | 86.719
11.5 | 1.337 | 0.01591 | -0.041 | 84.047
12 | 1.358 | 0.01675 | -0.042 | 81.094
12.5 | 1.374 | 0.01781 | -0.043 | 77.16
13 | 1.384 | 0.0189 | -0.044 | 73.238
13.5 | 1.388 | 0.02003 | -0.045 | 69.309
14 | 1.386 | 0.02131 | -0.046 | 65.037
14.5 | 1.377 | 0.0231 | -0.047 | 59.582
15 | 1.361 | 0.02483 | -0.047 | 54.824
15.5 | 1.34 | 0.02659 | -0.048 | 50.377
16 | 1.311 | 0.02882 | -0.049 | 45.499
16.5 | 1.276 | 0.03152 | -0.05 | 40.494
17 | 1.234 | 0.03478 | -0.05 | 35.49
17.5 | 1.188 | 0.03815 | -0.051 | 31.14
18 | 1.134 | 0.04285 | -0.051 | 26.474
18.5 | 1.075 | 0.04823 | -0.052 | 22.279

## 134. Re 16M Mach 0.25 (2)
BIGFOIL.COM POLAR EXPORT
NACA65-120 a=0.6
NACA65-120 a=0.6 |  |  |  | Cl Max: | 1.6191 | at alpha= | 20 | deg
XFOIL ncrit=9 |  |  |  | L/D Max: | 97.6029 | at alpha= | 2.5 | deg
Re: | 16000000 |  |  | Cd Min: | 0.05945 | at alpha= | 20 | deg
Mach: | 0.25 |  |  | Cl=0 at alpha= | -0.72398 | deg
|  |  |  | @ Cl=0.1, Cd= | 0.0036187
|  |  |  | @ Cl=0.4, Cd= | 0.0041128
|  |  |  | @ Cl=0.6, Cd= | 0.006569
alpha (deg) | Cl | Cd | Cm | Cl/Cd
-20 | -1.5315 | 0.05002 | -0.0659 | -30.6178
-19.5 | -1.5163 | 0.0461 | -0.0656 | -32.8915
-19 | -1.4984 | 0.04257 | -0.0651 | -35.1985
-18.5 | -1.4775 | 0.03943 | -0.0643 | -37.4715
-18 | -1.4536 | 0.03663 | -0.0633 | -39.6833
-17.5 | -1.4307 | 0.03384 | -0.0621 | -42.2784
-17 | -1.4062 | 0.03128 | -0.0607 | -44.9552
-16.5 | -1.3822 | 0.02881 | -0.0591 | -47.9764
-16 | -1.3557 | 0.02659 | -0.0574 | -50.9853
-15.5 | -1.3316 | 0.02437 | -0.0553 | -54.641
-15 | -1.3039 | 0.02244 | -0.0532 | -58.1061
-14.5 | -1.2752 | 0.02068 | -0.051 | -61.6634
-14 | -1.2446 | 0.01911 | -0.0488 | -65.1282
-13.5 | -1.2123 | 0.0177 | -0.0465 | -68.4915
-13 | -1.1797 | 0.01639 | -0.0441 | -71.9768
-12.5 | -1.1461 | 0.01516 | -0.0416 | -75.6003
-12 | -1.1129 | 0.01401 | -0.039 | -79.4361
-11.5 | -1.0792 | 0.01295 | -0.0362 | -83.3359
-11 | -1.0444 | 0.012 | -0.0333 | -87.0333
-10.5 | -1.0079 | 0.01121 | -0.0305 | -89.9108
-10 | -0.9703 | 0.01053 | -0.0277 | -92.1462
-9.5 | -0.9343 | 0.0099 | -0.0244 | -94.3737
-9 | -0.901 | 0.00933 | -0.0204 | -96.5702
-8.5 | -0.8704 | 0.00895 | -0.0155 | -97.2514
-8 | -0.8219 | 0.00863 | -0.0139 | -95.2375
-7.5 | -0.7711 | 0.00831 | -0.0128 | -92.7918
-7 | -0.7182 | 0.00799 | -0.012 | -89.8874
-6.5 | -0.663 | 0.00773 | -0.0118 | -85.7697
-6 | -0.6075 | 0.00747 | -0.0116 | -81.3253
-5.5 | -0.5508 | 0.00721 | -0.0117 | -76.3939
-5 | -0.4936 | 0.00693 | -0.0118 | -71.2266
-4.5 | -0.4379 | 0.00656 | -0.0118 | -66.753
-4 | -0.3816 | 0.0062 | -0.0119 | -61.5484
-3.5 | -0.3248 | 0.00582 | -0.0122 | -55.8076
-3 | -0.2665 | 0.00547 | -0.0127 | -48.7203
-2.5 | -0.2103 | 0.00495 | -0.013 | -42.4848
-2 | -0.1544 | 0.00436 | -0.0133 | -35.4128
-1.5 | -0.0978 | 0.00376 | -0.0138 | -26.0106
-1 | -0.035 | 0.00365 | -0.0151 | -9.589
-0.5 | 0.0284 | 0.00362 | -0.0166 | 7.8453
0 | 0.0915 | 0.00362 | -0.018 | 25.2762
0.5 | 0.1548 | 0.00361 | -0.0194 | 42.8809
1 | 0.2182 | 0.00365 | -0.0209 | 59.7808
1.5 | 0.281 | 0.00372 | -0.0222 | 75.5376
2 | 0.3436 | 0.0038 | -0.0235 | 90.4211
2.5 | 0.4031 | 0.00413 | -0.0243 | 97.6029
3 | 0.4529 | 0.00505 | -0.0236 | 89.6832
3.5 | 0.5053 | 0.00567 | -0.0232 | 89.1182
4 | 0.5569 | 0.00622 | -0.0225 | 89.5338
4.5 | 0.61 | 0.00665 | -0.0221 | 91.7293
5 | 0.6596 | 0.00717 | -0.021 | 91.9944
5.5 | 0.7085 | 0.00762 | -0.0198 | 92.979
6 | 0.754 | 0.00809 | -0.0179 | 93.2015
6.5 | 0.7977 | 0.00846 | -0.0155 | 94.2908
7 | 0.826 | 0.00887 | -0.0102 | 93.1229
7.5 | 0.8619 | 0.0094 | -0.0068 | 91.6915
8 | 0.8973 | 0.01002 | -0.0035 | 89.5509
8.5 | 0.9354 | 0.01068 | -0.0008 | 87.5843
9 | 0.971 | 0.01149 | 0.0021 | 84.5083
9.5 | 1.0064 | 0.01237 | 0.0048 | 81.3581
10 | 1.0427 | 0.01328 | 0.0073 | 78.5166
10.5 | 1.078 | 0.0143 | 0.0098 | 75.3846
11 | 1.1109 | 0.01546 | 0.0124 | 71.8564
11.5 | 1.144 | 0.0167 | 0.0149 | 68.503
12 | 1.175 | 0.01806 | 0.0175 | 65.0609
12.5 | 1.2089 | 0.01937 | 0.0196 | 62.4109
13 | 1.2415 | 0.02081 | 0.0217 | 59.6588
13.5 | 1.2719 | 0.02246 | 0.0239 | 56.6296
14.5 | 1.328 | 0.02625 | 0.0281 | 50.5905
15 | 1.3559 | 0.02829 | 0.03 | 47.9286
15.5 | 1.3849 | 0.03031 | 0.0317 | 45.6912
16 | 1.4121 | 0.03256 | 0.0332 | 43.3692
16.5 | 1.4378 | 0.035 | 0.0347 | 41.08
17 | 1.4645 | 0.03741 | 0.0361 | 39.1473
17.5 | 1.4865 | 0.04027 | 0.0374 | 36.9133
18 | 1.5068 | 0.04338 | 0.0386 | 34.7349
18.5 | 1.5228 | 0.04673 | 0.0399 | 32.5872
19 | 1.5764 | 0.05115 | 0.0332 | 30.8192
19.5 | 1.5891 | 0.05481 | 0.0347 | 28.9929
20 | 1.6191 | 0.05945 | 0.0318 | 27.2347

## 135. Re 16M Mach 0.50 (1)
BIGFOIL.COM POLAR EXPORT
NACA65-120 a=0.6
NACA65-120 a=0.6 |  |  |  | Cl Max: | 1.182 | at alpha= | 20 | deg
JavaFoil+Calcfoil stall+Eppler ext transition |  |  |  | L/D Max: | 84.398 | at alpha= | 4.5 | deg
Re: | 16000000 |  |  | Cd Min: | 0.00499 | at alpha= | -0.5 | deg
Mach: | 0.5 |  |  | Cl=0 at alpha= | -0.71528 | deg
|  |  |  | @ Cl=0.1, Cd= | 0.0050656
|  |  |  | @ Cl=0.4, Cd= | 0.0061037
|  |  |  | @ Cl=0.6, Cd= | 0.0074677
alpha (deg) | Cl | Cd | Cm | Cl/Cd
-20 | -1.101 | 0.20392 | 0.019 | -5.397
-19.5 | -1.073 | 0.18282 | 0.018 | -5.868
-19 | -1.046 | 0.16867 | 0.018 | -6.201
-18.5 | -1.019 | 0.16096 | 0.017 | -6.33
-18 | -0.989 | 0.15352 | 0.016 | -6.444
-17.5 | -0.959 | 0.14767 | 0.015 | -6.495
-17 | -0.933 | 0.13782 | 0.015 | -6.77
-16.5 | -0.906 | 0.12915 | 0.014 | -7.018
-16 | -0.883 | 0.11229 | 0.014 | -7.866
-15.5 | -0.846 | 0.11581 | 0.012 | -7.303
-15 | -0.905 | 0.05341 | 0.017 | -16.943
-14.5 | -0.889 | 0.04285 | 0.017 | -20.757
-14 | -0.873 | 0.03361 | 0.016 | -25.982
-13.5 | -0.848 | 0.02918 | 0.015 | -29.07
-13 | -0.719 | 0.07918 | 0.01 | -9.077
-12.5 | -0.779 | 0.0294 | 0.013 | -26.504
-12 | -0.757 | 0.02408 | 0.012 | -31.439
-11.5 | -0.728 | 0.02125 | 0.011 | -34.273
-11 | -0.698 | 0.01925 | 0.01 | -36.245
-10.5 | -0.643 | 0.02646 | 0.008 | -24.305
-10 | -0.632 | 0.01796 | 0.007 | -35.191
-9.5 | -0.932 | 0.01632 | 0.006 | -57.118
-9 | -0.968 | 0.01475 | 0.005 | -65.604
-8.5 | -0.96 | 0.01362 | 0.004 | -70.521
-8 | -0.932 | 0.01272 | 0.002 | -73.255
-7.5 | -0.892 | 0.01186 | 0.001 | -75.178
-7 | -0.843 | 0.01115 | 0 | -75.552
-6.5 | -0.788 | 0.01055 | -0.001 | -74.7
-6 | -0.729 | 0.01001 | -0.003 | -72.774
-5.5 | -0.666 | 0.00957 | -0.004 | -69.652
-5 | -0.602 | 0.00912 | -0.005 | -65.933
-4.5 | -0.534 | 0.00874 | -0.006 | -61.143
-4 | -0.467 | 0.00756 | -0.008 | -61.806
-3.5 | -0.398 | 0.00711 | -0.009 | -55.976
-3 | -0.328 | 0.00665 | -0.01 | -49.369
-2.5 | -0.259 | 0.00637 | -0.012 | -40.711
-2 | -0.187 | 0.00597 | -0.013 | -31.258
-1.5 | -0.114 | 0.00564 | -0.014 | -20.195
-1 | -0.041 | 0.00533 | -0.016 | -7.747
-0.5 | 0.031 | 0.00499 | -0.017 | 6.281
0 | 0.104 | 0.00507 | -0.018 | 20.523
0.5 | 0.177 | 0.0051 | -0.02 | 34.664
1 | 0.249 | 0.00507 | -0.021 | 49.163
1.5 | 0.321 | 0.00535 | -0.022 | 59.927
2 | 0.392 | 0.00605 | -0.023 | 64.739
2.5 | 0.462 | 0.00652 | -0.025 | 70.93
3 | 0.533 | 0.00697 | -0.026 | 76.415
3.5 | 0.603 | 0.00749 | -0.027 | 80.482
4 | 0.667 | 0.00815 | -0.028 | 81.903
4.5 | 0.734 | 0.00869 | -0.03 | 84.398
5 | 0.797 | 0.01032 | -0.031 | 77.266
5.5 | 0.861 | 0.01085 | -0.032 | 79.323
6 | 0.922 | 0.01142 | -0.033 | 80.756
6.5 | 0.98 | 0.01212 | -0.034 | 80.809
7 | 1.033 | 0.01285 | -0.035 | 80.407
7.5 | 1.081 | 0.01366 | -0.037 | 79.143
8 | 1.122 | 0.01454 | -0.038 | 77.185
8.5 | 1.152 | 0.01552 | -0.039 | 74.222
9 | 1.165 | 0.01667 | -0.04 | 69.854
9.5 | 1.149 | 0.01794 | -0.041 | 64.043
10 | 1.062 | 0.01956 | -0.042 | 54.265
10.5 | 0.758 | 0.02135 | -0.043 | 35.525
11 | 0.788 | 0.02373 | -0.044 | 33.224
11.5 | 0.807 | 0.02982 | -0.044 | 27.059
12 | 0.853 | 0.0251 | -0.046 | 33.992
12.5 | 0.882 | 0.0278 | -0.047 | 31.742
13 | 0.905 | 0.03357 | -0.048 | 26.961
13.5 | 0.891 | 0.05487 | -0.045 | 16.239
14 | 0.972 | 0.03395 | -0.05 | 28.618
14.5 | 0.994 | 0.04021 | -0.05 | 24.716
15 | 1.018 | 0.04549 | -0.051 | 22.386
15.5 | 0.933 | 0.11015 | -0.036 | 8.467
16 | 0.955 | 0.12654 | -0.035 | 7.55
16.5 | 0.99 | 0.12816 | -0.038 | 7.721
17 | 1.009 | 0.14647 | -0.036 | 6.886
17.5 | 1.04 | 0.14991 | -0.038 | 6.934
18 | 1.071 | 0.15405 | -0.04 | 6.951
18.5 | 1.098 | 0.16482 | -0.04 | 6.66
19 | 1.122 | 0.17996 | -0.04 | 6.234
19.5 | 1.152 | 0.19359 | -0.042 | 5.948
20 | 1.182 | 0.19468 | -0.043 | 6.069

## 136. Re 16M Mach 0.50 (2)
BIGFOIL.COM POLAR EXPORT
NACA65-120 a=0.6
NACA65-120 a=0.6 |  |  |  | Cl Max: | 1.2124 | at alpha= | 13.5 | deg
XFOIL ncrit=9 |  |  |  | L/D Max: | 117.756 | at alpha= | 2.5 | deg
Re: | 16000000 |  |  | Cd Min: | 0.14761 | at alpha= | 18.5 | deg
Mach: | 0.5 |  |  | Cl=0 at alpha= | -0.72541 | deg
|  |  |  | @ Cl=0.1, Cd= | 0.00371
|  |  |  | @ Cl=0.4, Cd= | 0.0038897
|  |  |  | @ Cl=0.6, Cd= | 0.0063446
alpha (deg) | Cl | Cd | Cm | Cl/Cd
-17.5 | -0.8391 | 0.12889 | -0.0476 | -6.5102
-17 | -0.8551 | 0.11686 | -0.0559 | -7.3173
-16.5 | -0.8753 | 0.10453 | -0.0642 | -8.3737
-16 | -0.8969 | 0.09259 | -0.0721 | -9.6868
-15.5 | -0.9237 | 0.08078 | -0.0793 | -11.4348
-15 | -0.9532 | 0.06974 | -0.085 | -13.6679
-14.5 | -0.9846 | 0.05965 | -0.0887 | -16.5063
-14 | -1.0136 | 0.05085 | -0.0902 | -19.9331
-13.5 | -1.04 | 0.04316 | -0.0897 | -24.0964
-13 | -1.058 | 0.0368 | -0.0874 | -28.75
-12.5 | -1.069 | 0.03143 | -0.0837 | -34.0121
-12 | -1.0656 | 0.02718 | -0.0794 | -39.2053
-11.5 | -1.049 | 0.02394 | -0.0749 | -43.8179
-11 | -1.0207 | 0.02144 | -0.0706 | -47.6073
-10.5 | -0.9876 | 0.01931 | -0.0664 | -51.1445
-10 | -0.9514 | 0.01749 | -0.0624 | -54.3968
-9.5 | -0.911 | 0.01592 | -0.0586 | -57.2236
-9 | -0.8693 | 0.01451 | -0.0549 | -59.9104
-8.5 | -0.8294 | 0.01314 | -0.051 | -63.1202
-8 | -0.7868 | 0.01194 | -0.0474 | -65.8961
-7.5 | -0.7431 | 0.0109 | -0.0438 | -68.1743
-7 | -0.6985 | 0.01002 | -0.0402 | -69.7106
-6.5 | -0.6557 | 0.00921 | -0.0362 | -71.1944
-6 | -0.6121 | 0.00856 | -0.0322 | -71.507
-5.5 | -0.5783 | 0.00806 | -0.026 | -71.7494
-5 | -0.5271 | 0.00773 | -0.0229 | -68.1889
-4.5 | -0.4703 | 0.00735 | -0.021 | -63.9864
-4 | -0.4169 | 0.00676 | -0.0187 | -61.6716
-3 | -0.2987 | 0.00573 | -0.0165 | -52.1291
-2.5 | -0.24 | 0.00505 | -0.0156 | -47.5248
-2 | -0.1814 | 0.00419 | -0.0149 | -43.2936
-1.5 | -0.1133 | 0.0038 | -0.0157 | -29.8158
-1 | -0.0402 | 0.00374 | -0.0173 | -10.7487
-0.5 | 0.033 | 0.00371 | -0.0189 | 8.8949
0 | 0.1068 | 0.00371 | -0.0207 | 28.7871
0.5 | 0.1804 | 0.00369 | -0.0224 | 48.8889
1 | 0.2534 | 0.00375 | -0.024 | 67.5733
1.5 | 0.3272 | 0.00381 | -0.0257 | 85.8793
2 | 0.4003 | 0.00389 | -0.0272 | 102.9049
2.5 | 0.4722 | 0.00401 | -0.0285 | 117.7556
3 | 0.5255 | 0.00493 | -0.0266 | 106.5923
3.5 | 0.5738 | 0.00584 | -0.0238 | 98.2534
4 | 0.6169 | 0.00667 | -0.0199 | 92.4888
5 | 0.6602 | 0.00829 | -0.0043 | 79.6381
5.5 | 0.6808 | 0.00958 | 0.0025 | 71.0647
6 | 0.7079 | 0.01098 | 0.0079 | 64.4718
6.5 | 0.7442 | 0.01223 | 0.0118 | 60.8504
7 | 0.7844 | 0.01343 | 0.0152 | 58.4066
7.5 | 0.8247 | 0.0147 | 0.0185 | 56.102
8 | 0.8648 | 0.01608 | 0.0218 | 53.7811
8.5 | 0.9029 | 0.01761 | 0.0252 | 51.272
9 | 0.9411 | 0.01921 | 0.0285 | 48.9901
9.5 | 0.9807 | 0.0209 | 0.0317 | 46.9234
10 | 1.0187 | 0.02277 | 0.0349 | 44.7387
10.5 | 1.0554 | 0.0248 | 0.0382 | 42.5565
11 | 1.0903 | 0.02705 | 0.0415 | 40.3068
11.5 | 1.1259 | 0.0294 | 0.0447 | 38.2959
12 | 1.1591 | 0.03201 | 0.048 | 36.2106
12.5 | 1.1891 | 0.03497 | 0.0512 | 34.0034
13 | 1.2079 | 0.03877 | 0.0546 | 31.1555
13.5 | 1.2124 | 0.04377 | 0.0577 | 27.6993
14 | 1.2041 | 0.04993 | 0.06 | 24.1158
14.5 | 1.1867 | 0.05733 | 0.0611 | 20.6995
15 | 1.1634 | 0.06583 | 0.0606 | 17.6728
15.5 | 1.1391 | 0.07528 | 0.0584 | 15.1315
16 | 1.1128 | 0.08572 | 0.0544 | 12.9818
16.5 | 1.0838 | 0.09738 | 0.0486 | 11.1296
17 | 1.0542 | 0.10992 | 0.0412 | 9.5906
17.5 | 1.0281 | 0.12268 | 0.033 | 8.3803
18 | 1.0072 | 0.13526 | 0.0247 | 7.4464
18.5 | 0.9899 | 0.14761 | 0.0162 | 6.7062

## 137. Re 18M Mach 0.00 (1)
BIGFOIL.COM POLAR EXPORT
NACA65-120 a=0.6
NACA65-120 a=0.6 |  |  |  | Cl Max: | 1.491 | at alpha= | 16 | deg
JavaFoil+Calcfoil stall+Eppler ext transition |  |  |  | L/D Max: | 100.312 | at alpha= | 8.5 | deg
Re: | 18000000 |  |  | Cd Min: | 0.00469 | at alpha= | 0 | deg
Mach: | 0 |  |  | Cl=0 at alpha= | -0.71429 | deg
|  |  |  | @ Cl=0.1, Cd= | 0.0047091
|  |  |  | @ Cl=0.4, Cd= | 0.0059507
|  |  |  | @ Cl=0.6, Cd= | 0.0064985
alpha (deg) | Cl | Cd | Cm | Cl/Cd
-20 | -1.296 | 0.04086 | 0.024 | -31.718
-19.5 | -1.316 | 0.03695 | 0.024 | -35.625
-19 | -1.333 | 0.03386 | 0.023 | -39.368
-18.5 | -1.349 | 0.03019 | 0.022 | -44.687
-18 | -1.36 | 0.02797 | 0.021 | -48.63
-17.5 | -1.368 | 0.02614 | 0.021 | -52.329
-17 | -1.372 | 0.02446 | 0.02 | -56.121
-16.5 | -1.374 | 0.02292 | 0.019 | -59.959
-16 | -1.372 | 0.02149 | 0.018 | -63.852
-15.5 | -1.367 | 0.02001 | 0.017 | -68.324
-15 | -1.358 | 0.01884 | 0.016 | -72.088
-14.5 | -1.345 | 0.01777 | 0.015 | -75.719
-14 | -1.329 | 0.01678 | 0.014 | -79.21
-13.5 | -1.307 | 0.01579 | 0.013 | -82.795
-13 | -1.281 | 0.01486 | 0.012 | -86.242
-12.5 | -1.252 | 0.01411 | 0.012 | -88.725
-12 | -1.22 | 0.01344 | 0.011 | -90.778
-11.5 | -1.185 | 0.0128 | 0.01 | -92.557
-11 | -1.147 | 0.01213 | 0.008 | -94.564
-10.5 | -1.107 | 0.01159 | 0.007 | -95.515
-10 | -1.064 | 0.01099 | 0.006 | -96.781
-9.5 | -1.019 | 0.01049 | 0.005 | -97.086
-9 | -0.971 | 0.01008 | 0.004 | -96.394
-8.5 | -0.922 | 0.00963 | 0.003 | -95.741
-8 | -0.87 | 0.00922 | 0.002 | -94.401
-7.5 | -0.817 | 0.00888 | 0.001 | -92.072
-7 | -0.763 | 0.00854 | 0 | -89.316
-6.5 | -0.707 | 0.00828 | -0.001 | -85.349
-6 | -0.649 | 0.00801 | -0.002 | -81.068
-5.5 | -0.591 | 0.00721 | -0.003 | -82.036
-5 | -0.533 | 0.00765 | -0.005 | -69.673
-4.5 | -0.472 | 0.00695 | -0.006 | -67.923
-4 | -0.41 | 0.00653 | -0.007 | -62.9
-3.5 | -0.349 | 0.00635 | -0.008 | -54.92
-3 | -0.286 | 0.00605 | -0.009 | -47.329
-2.5 | -0.224 | 0.00575 | -0.01 | -39.056
-2 | -0.162 | 0.00552 | -0.011 | -29.268
-1.5 | -0.099 | 0.00537 | -0.012 | -18.384
-1 | -0.036 | 0.00515 | -0.014 | -6.944
-0.5 | 0.027 | 0.00506 | -0.015 | 5.361
0 | 0.09 | 0.00469 | -0.016 | 19.189
0.5 | 0.153 | 0.00481 | -0.017 | 31.836
1 | 0.216 | 0.00527 | -0.018 | 40.978
1.5 | 0.279 | 0.00542 | -0.019 | 51.465
2 | 0.342 | 0.00567 | -0.02 | 60.296
2.5 | 0.404 | 0.00597 | -0.022 | 67.72
3 | 0.467 | 0.00624 | -0.023 | 74.909
3.5 | 0.53 | 0.00665 | -0.024 | 79.709
4 | 0.587 | 0.00631 | -0.025 | 93.055
4.5 | 0.647 | 0.00718 | -0.026 | 90.119
5 | 0.705 | 0.00772 | -0.027 | 91.312
5.5 | 0.762 | 0.00853 | -0.028 | 89.432
6 | 0.82 | 0.00886 | -0.029 | 92.542
6.5 | 0.876 | 0.00919 | -0.03 | 95.312
7 | 0.931 | 0.00958 | -0.031 | 97.151
7.5 | 0.984 | 0.00997 | -0.032 | 98.687
8 | 1.036 | 0.01038 | -0.033 | 99.873
8.5 | 1.087 | 0.01084 | -0.034 | 100.312
9 | 1.135 | 0.01134 | -0.035 | 100.114
9.5 | 1.182 | 0.01179 | -0.036 | 100.28
10 | 1.227 | 0.01235 | -0.037 | 99.325
10.5 | 1.268 | 0.01295 | -0.038 | 97.848
11 | 1.305 | 0.01354 | -0.039 | 96.42
11.5 | 1.34 | 0.01416 | -0.04 | 94.621
12 | 1.371 | 0.01484 | -0.041 | 92.361
12.5 | 1.399 | 0.01566 | -0.042 | 89.342
13 | 1.423 | 0.01654 | -0.043 | 86.049
13.5 | 1.444 | 0.01726 | -0.044 | 83.668
14 | 1.461 | 0.01815 | -0.045 | 80.485
14.5 | 1.474 | 0.01935 | -0.046 | 76.188
15 | 1.483 | 0.02053 | -0.046 | 72.245
15.5 | 1.489 | 0.02193 | -0.047 | 67.899
16 | 1.491 | 0.02335 | -0.048 | 63.858
16.5 | 1.49 | 0.02495 | -0.049 | 59.716
17 | 1.486 | 0.02647 | -0.05 | 56.125
17.5 | 1.478 | 0.02835 | -0.05 | 52.131
18 | 1.468 | 0.02986 | -0.051 | 49.173
18.5 | 1.453 | 0.03214 | -0.052 | 45.207
19 | 1.432 | 0.03485 | -0.052 | 41.084
19.5 | 1.409 | 0.03744 | -0.053 | 37.624
20 | 1.384 | 0.04016 | -0.054 | 34.454

## 138. Re 18M Mach 0.00 (2)
BIGFOIL.COM POLAR EXPORT
NACA65-120 a=0.6
NACA65-120 a=0.6 |  |  |  | Cl Max: | 1.6391 | at alpha= | 20 | deg
XFOIL ncrit=9 |  |  |  | L/D Max: | 103.517 | at alpha= | 8 | deg
Re: | 18000000 |  |  | Cd Min: | 0.04438 | at alpha= | 20 | deg
Mach: | 0 |  |  | Cl=0 at alpha= | -0.72305 | deg
|  |  |  | @ Cl=0.1, Cd= | 0.0035581
|  |  |  | @ Cl=0.4, Cd= | 0.004671
|  |  |  | @ Cl=0.6, Cd= | 0.0065016
alpha (deg) | Cl | Cd | Cm | Cl/Cd
-20 | -1.5576 | 0.03641 | -0.0506 | -42.7795
-19.5 | -1.5378 | 0.03387 | -0.0501 | -45.403
-19 | -1.5142 | 0.03166 | -0.0494 | -47.8269
-18.5 | -1.4905 | 0.02954 | -0.0486 | -50.457
-18 | -1.4683 | 0.0274 | -0.0475 | -53.5876
-17.5 | -1.4433 | 0.02549 | -0.0464 | -56.6222
-17 | -1.4216 | 0.02348 | -0.0448 | -60.5451
-16.5 | -1.3972 | 0.02172 | -0.0432 | -64.3278
-16 | -1.3697 | 0.02021 | -0.0417 | -67.7734
-15.5 | -1.3444 | 0.01868 | -0.0397 | -71.97
-15 | -1.3149 | 0.0174 | -0.038 | -75.569
-14.5 | -1.2847 | 0.01622 | -0.0361 | -79.2047
-14 | -1.253 | 0.01515 | -0.0342 | -82.7063
-13.5 | -1.2207 | 0.01416 | -0.0323 | -86.2076
-13 | -1.1889 | 0.01322 | -0.0301 | -89.9319
-12.5 | -1.1576 | 0.01229 | -0.0276 | -94.1904
-12 | -1.1246 | 0.01153 | -0.0251 | -97.5369
-11.5 | -1.0918 | 0.01083 | -0.0224 | -100.8126
-11 | -1.0573 | 0.01025 | -0.0197 | -103.1512
-10.5 | -1.0239 | 0.00976 | -0.0166 | -104.9078
-10 | -0.9944 | 0.00935 | -0.0123 | -106.3529
-9.5 | -0.9542 | 0.00902 | -0.01 | -105.7871
-9 | -0.9075 | 0.00869 | -0.009 | -104.4304
-8.5 | -0.8579 | 0.00839 | -0.0084 | -102.2527
-8 | -0.8063 | 0.00813 | -0.0082 | -99.1759
-7.5 | -0.7545 | 0.00785 | -0.0081 | -96.1146
-7 | -0.7009 | 0.00759 | -0.0082 | -92.3452
-6.5 | -0.6466 | 0.00735 | -0.0085 | -87.9728
-6 | -0.5915 | 0.00714 | -0.0089 | -82.8431
-5.5 | -0.536 | 0.0069 | -0.0093 | -77.6812
-5 | -0.4804 | 0.00664 | -0.0098 | -72.3494
-4.5 | -0.4254 | 0.00632 | -0.0102 | -67.3101
-4 | -0.37 | 0.00601 | -0.0107 | -61.5641
-3.5 | -0.3145 | 0.00566 | -0.0112 | -55.5654
-3 | -0.2573 | 0.00538 | -0.012 | -47.8253
-2.5 | -0.2016 | 0.00497 | -0.0125 | -40.5634
-2 | -0.1466 | 0.00447 | -0.0131 | -32.7964
-1.5 | -0.0925 | 0.00383 | -0.0135 | -24.1514
-1 | -0.0334 | 0.0036 | -0.0146 | -9.2778
-0.5 | 0.0269 | 0.00359 | -0.0159 | 7.493
0 | 0.0877 | 0.00355 | -0.0173 | 24.7042
0.5 | 0.1484 | 0.00359 | -0.0187 | 41.337
1 | 0.2086 | 0.00362 | -0.02 | 57.6243
1.5 | 0.2689 | 0.0037 | -0.0213 | 72.6757
2 | 0.3284 | 0.00381 | -0.0225 | 86.1942
2.5 | 0.3819 | 0.00442 | -0.0227 | 86.4027
3 | 0.4331 | 0.00513 | -0.0226 | 84.425
3.5 | 0.4855 | 0.00565 | -0.0226 | 85.9292
4 | 0.5382 | 0.00609 | -0.0226 | 88.3744
4.5 | 0.5917 | 0.00643 | -0.0228 | 92.0218
5 | 0.6427 | 0.00687 | -0.0225 | 93.5517
5.5 | 0.6933 | 0.00727 | -0.0221 | 95.3645
6 | 0.7425 | 0.00766 | -0.0214 | 96.9321
6.5 | 0.7919 | 0.00799 | -0.0208 | 99.1114
7 | 0.8406 | 0.0083 | -0.02 | 101.2771
7.5 | 0.8876 | 0.00861 | -0.019 | 103.0894
8 | 0.9213 | 0.0089 | -0.0153 | 103.5169
8.5 | 0.9533 | 0.00934 | -0.0115 | 102.0664
9 | 0.9874 | 0.00987 | -0.0085 | 100.0405
9.5 | 1.0214 | 0.01048 | -0.0057 | 97.4618
10 | 1.0566 | 0.01112 | -0.0032 | 95.018
10.5 | 1.0921 | 0.01182 | -0.001 | 92.3942
11 | 1.1251 | 0.01265 | 0.0014 | 88.9407
11.5 | 1.1585 | 0.01353 | 0.0036 | 85.6245
12 | 1.1886 | 0.01459 | 0.0061 | 81.4668
12.5 | 1.222 | 0.01557 | 0.008 | 78.4843
13 | 1.2533 | 0.01667 | 0.01 | 75.183
13.5 | 1.2836 | 0.01788 | 0.0119 | 71.7897
14 | 1.3108 | 0.01929 | 0.0141 | 67.9523
14.5 | 1.3411 | 0.02061 | 0.0157 | 65.0704
15 | 1.3677 | 0.0222 | 0.0175 | 61.6081
15.5 | 1.3959 | 0.02376 | 0.019 | 58.75
16 | 1.4207 | 0.02558 | 0.0207 | 55.5395
16.5 | 1.4467 | 0.0274 | 0.022 | 52.7993
17 | 1.4749 | 0.0291 | 0.0231 | 50.6838
17.5 | 1.4982 | 0.03122 | 0.0243 | 47.9885
18 | 1.5208 | 0.03344 | 0.0254 | 45.4785
19 | 1.5685 | 0.03822 | 0.0261 | 41.0387
19.5 | 1.6065 | 0.04131 | 0.0228 | 38.8889
20 | 1.6391 | 0.04438 | 0.0204 | 36.9333

## 139. Re 18M Mach 0.10 (1)
BIGFOIL.COM POLAR EXPORT
NACA65-120 a=0.6
NACA65-120 a=0.6 |  |  |  | Cl Max: | 1.473 | at alpha= | 15.5 | deg
JavaFoil+Calcfoil stall+Eppler ext transition |  |  |  | L/D Max: | 99.804 | at alpha= | 8.5 | deg
Re: | 18000000 |  |  | Cd Min: | 0.00473 | at alpha= | 0 | deg
Mach: | 0.1 |  |  | Cl=0 at alpha= | -0.71429 | deg
|  |  |  | @ Cl=0.1, Cd= | 0.0047457
|  |  |  | @ Cl=0.4, Cd= | 0.0059561
|  |  |  | @ Cl=0.6, Cd= | 0.0069333
alpha (deg) | Cl | Cd | Cm | Cl/Cd
-20 | -1.246 | 0.04349 | 0.024 | -28.663
-19.5 | -1.269 | 0.03975 | 0.024 | -31.937
-19 | -1.292 | 0.03546 | 0.023 | -36.444
-18.5 | -1.313 | 0.0314 | 0.022 | -41.828
-18 | -1.328 | 0.02914 | 0.021 | -45.582
-17.5 | -1.34 | 0.02698 | 0.021 | -49.668
-17 | -1.348 | 0.02537 | 0.02 | -53.132
-16.5 | -1.353 | 0.02356 | 0.019 | -57.455
-16 | -1.355 | 0.02206 | 0.018 | -61.409
-15.5 | -1.353 | 0.02048 | 0.017 | -66.077
-15 | -1.347 | 0.01927 | 0.016 | -69.873
-14.5 | -1.337 | 0.01813 | 0.015 | -73.737
-14 | -1.323 | 0.01712 | 0.014 | -77.248
-13.5 | -1.302 | 0.01609 | 0.014 | -80.952
-13 | -1.278 | 0.01511 | 0.013 | -84.578
-12.5 | -1.25 | 0.01433 | 0.012 | -87.245
-12 | -1.219 | 0.01355 | 0.011 | -89.978
-11.5 | -1.185 | 0.01298 | 0.01 | -91.332
-11 | -1.148 | 0.01236 | 0.009 | -92.909
-10.5 | -1.108 | 0.01174 | 0.007 | -94.381
-10 | -1.066 | 0.01112 | 0.006 | -95.907
-9.5 | -1.021 | 0.01059 | 0.005 | -96.409
-9 | -0.974 | 0.01017 | 0.004 | -95.827
-8.5 | -0.925 | 0.00971 | 0.003 | -95.263
-8 | -0.874 | 0.00927 | 0.002 | -94.233
-7.5 | -0.82 | 0.00894 | 0.001 | -91.794
-7 | -0.766 | 0.00862 | 0 | -88.879
-6.5 | -0.71 | 0.00833 | -0.001 | -85.193
-6 | -0.652 | 0.00805 | -0.002 | -81.01
-5.5 | -0.594 | 0.00684 | -0.003 | -86.783
-5 | -0.536 | 0.00772 | -0.005 | -69.456
-4.5 | -0.474 | 0.007 | -0.006 | -67.771
-4 | -0.413 | 0.00662 | -0.007 | -62.32
-3.5 | -0.35 | 0.00631 | -0.008 | -55.517
-3 | -0.288 | 0.00607 | -0.009 | -47.383
-2.5 | -0.226 | 0.0058 | -0.01 | -38.874
-2 | -0.162 | 0.00557 | -0.011 | -29.152
-1.5 | -0.099 | 0.00533 | -0.013 | -18.609
-1 | -0.036 | 0.0052 | -0.014 | -6.914
-0.5 | 0.027 | 0.00507 | -0.015 | 5.376
0 | 0.091 | 0.00473 | -0.016 | 19.124
0.5 | 0.154 | 0.00484 | -0.017 | 31.742
1 | 0.217 | 0.00525 | -0.018 | 41.315
1.5 | 0.28 | 0.0054 | -0.019 | 51.906
2 | 0.343 | 0.00568 | -0.021 | 60.491
2.5 | 0.407 | 0.00599 | -0.022 | 67.85
3 | 0.47 | 0.00633 | -0.023 | 74.177
3.5 | 0.533 | 0.00673 | -0.024 | 79.187
4 | 0.59 | 0.00688 | -0.025 | 85.67
4.5 | 0.65 | 0.0072 | -0.026 | 90.172
5 | 0.708 | 0.00776 | -0.027 | 91.289
5.5 | 0.766 | 0.00859 | -0.028 | 89.206
6 | 0.823 | 0.00891 | -0.029 | 92.443
6.5 | 0.88 | 0.00927 | -0.03 | 94.844
7 | 0.935 | 0.00964 | -0.031 | 96.918
7.5 | 0.988 | 0.01005 | -0.032 | 98.358
8 | 1.04 | 0.01049 | -0.033 | 99.208
8.5 | 1.091 | 0.01093 | -0.034 | 99.804
9 | 1.139 | 0.01144 | -0.035 | 99.523
9.5 | 1.186 | 0.01192 | -0.036 | 99.502
10 | 1.23 | 0.01249 | -0.037 | 98.45
10.5 | 1.27 | 0.01311 | -0.038 | 96.871
11 | 1.307 | 0.01373 | -0.039 | 95.208
11.5 | 1.34 | 0.01436 | -0.04 | 93.357
12 | 1.371 | 0.01506 | -0.041 | 91.012
12.5 | 1.397 | 0.0159 | -0.042 | 87.881
13 | 1.419 | 0.0168 | -0.043 | 84.473
13.5 | 1.439 | 0.01756 | -0.044 | 81.914
14 | 1.453 | 0.01863 | -0.045 | 78.033
14.5 | 1.464 | 0.01973 | -0.046 | 74.206
15 | 1.471 | 0.02119 | -0.047 | 69.383
15.5 | 1.473 | 0.02257 | -0.047 | 65.28
16 | 1.473 | 0.02392 | -0.048 | 61.585
16.5 | 1.468 | 0.0256 | -0.049 | 57.331
17 | 1.459 | 0.02748 | -0.05 | 53.109
17.5 | 1.448 | 0.02939 | -0.05 | 49.253
18 | 1.434 | 0.03115 | -0.051 | 46.027
18.5 | 1.415 | 0.03328 | -0.052 | 42.517
19 | 1.39 | 0.03584 | -0.052 | 38.778
19.5 | 1.361 | 0.03911 | -0.053 | 34.797
20 | 1.331 | 0.04211 | -0.054 | 31.611

## 140. Re 18M Mach 0.10 (2)
BIGFOIL.COM POLAR EXPORT
NACA65-120 a=0.6
NACA65-120 a=0.6 |  |  |  | Cl Max: | 1.6354 | at alpha= | 20 | deg
XFOIL ncrit=9 |  |  |  | L/D Max: | 102.537 | at alpha= | 7.5 | deg
Re: | 18000000 |  |  | Cd Min: | 0.04644 | at alpha= | 20 | deg
Mach: | 0.1 |  |  | Cl=0 at alpha= | -0.72323 | deg
|  |  |  | @ Cl=0.1, Cd= | 0.0035577
|  |  |  | @ Cl=0.4, Cd= | 0.004632
|  |  |  | @ Cl=0.6, Cd= | 0.0064968
alpha (deg) | Cl | Cd | Cm | Cl/Cd
-20 | -1.5563 | 0.03819 | -0.0532 | -40.7515
-18.5 | -1.4927 | 0.03066 | -0.051 | -48.6856
-18 | -1.468 | 0.02859 | -0.05 | -51.3466
-17.5 | -1.4424 | 0.02663 | -0.0489 | -54.1645
-17 | -1.4196 | 0.02457 | -0.0474 | -57.7778
-16.5 | -1.3952 | 0.02272 | -0.0458 | -61.4085
-16 | -1.3678 | 0.0211 | -0.0442 | -64.8246
-15.5 | -1.3436 | 0.01943 | -0.0421 | -69.1508
-15 | -1.3148 | 0.01803 | -0.0403 | -72.9229
-14.5 | -1.2851 | 0.01677 | -0.0383 | -76.6309
-14 | -1.2535 | 0.01562 | -0.0364 | -80.2497
-13.5 | -1.2211 | 0.01458 | -0.0344 | -83.7517
-13 | -1.1882 | 0.01361 | -0.0323 | -87.3035
-12.5 | -1.1567 | 0.01264 | -0.0298 | -91.5111
-12 | -1.1242 | 0.01181 | -0.0272 | -95.1905
-11.5 | -1.0909 | 0.01106 | -0.0245 | -98.6347
-11 | -1.0566 | 0.01043 | -0.0218 | -101.3039
-10.5 | -1.022 | 0.0099 | -0.0188 | -103.2323
-10 | -0.9895 | 0.00943 | -0.0152 | -104.9311
-9.5 | -0.9566 | 0.0091 | -0.0113 | -105.1209
-9 | -0.9107 | 0.00876 | -0.0099 | -103.9612
-8.5 | -0.8614 | 0.00844 | -0.0092 | -102.0616
-8 | -0.81 | 0.00818 | -0.0089 | -99.022
-7.5 | -0.758 | 0.0079 | -0.0086 | -95.9494
-7 | -0.7043 | 0.00763 | -0.0087 | -92.3067
-6.5 | -0.6497 | 0.00739 | -0.0089 | -87.9161
-6 | -0.5945 | 0.00716 | -0.0092 | -83.0307
-5.5 | -0.5387 | 0.00692 | -0.0096 | -77.8468
-5 | -0.4827 | 0.00666 | -0.0101 | -72.4775
-4.5 | -0.4276 | 0.00634 | -0.0104 | -67.4448
-4 | -0.3718 | 0.00604 | -0.0109 | -61.5563
-3.5 | -0.3161 | 0.00568 | -0.0113 | -55.6514
-3 | -0.2587 | 0.00539 | -0.0121 | -47.9963
-2.5 | -0.2028 | 0.00497 | -0.0126 | -40.8048
-2 | -0.1476 | 0.00447 | -0.0131 | -33.0201
-1.5 | -0.0931 | 0.00383 | -0.0136 | -24.3081
-1 | -0.0336 | 0.0036 | -0.0147 | -9.3333
-0.5 | 0.0271 | 0.00359 | -0.016 | 7.5487
0 | 0.0883 | 0.00355 | -0.0174 | 24.8732
0.5 | 0.1493 | 0.00359 | -0.0188 | 41.5877
1 | 0.21 | 0.00362 | -0.0201 | 58.011
1.5 | 0.2708 | 0.0037 | -0.0214 | 73.1892
2 | 0.3307 | 0.00381 | -0.0226 | 86.7979
2.5 | 0.3844 | 0.00442 | -0.0229 | 86.9683
3 | 0.4359 | 0.00512 | -0.0227 | 85.1367
3.5 | 0.4884 | 0.00565 | -0.0227 | 86.4425
4 | 0.541 | 0.0061 | -0.0226 | 88.6885
4.5 | 0.5947 | 0.00645 | -0.0227 | 92.2016
5 | 0.6457 | 0.0069 | -0.0223 | 93.5797
5.5 | 0.6963 | 0.00731 | -0.0218 | 95.2531
6 | 0.7453 | 0.00771 | -0.0211 | 96.6667
6.5 | 0.7945 | 0.00804 | -0.0203 | 98.8184
7 | 0.8427 | 0.00836 | -0.0194 | 100.8014
7.5 | 0.889 | 0.00867 | -0.0181 | 102.5375
8 | 0.9172 | 0.00901 | -0.0132 | 101.798
8.5 | 0.9513 | 0.00948 | -0.0099 | 100.3481
9 | 0.9857 | 0.01005 | -0.0069 | 98.0796
9.5 | 1.0204 | 0.01068 | -0.0041 | 95.5431
10 | 1.0555 | 0.01137 | -0.0016 | 92.832
10.5 | 1.0908 | 0.01212 | 0.0007 | 90
11 | 1.1236 | 0.013 | 0.0031 | 86.4308
11.5 | 1.1571 | 0.01394 | 0.0054 | 83.0057
12 | 1.1876 | 0.01503 | 0.0078 | 79.0153
12.5 | 1.2206 | 0.01608 | 0.0098 | 75.908
13 | 1.2523 | 0.01722 | 0.0118 | 72.7236
13.5 | 1.284 | 0.01842 | 0.0137 | 69.7068
14 | 1.3114 | 0.01988 | 0.0158 | 65.9658
14.5 | 1.3409 | 0.02132 | 0.0176 | 62.894
15 | 1.3661 | 0.02308 | 0.0196 | 59.1898
15.5 | 1.3943 | 0.02471 | 0.0211 | 56.4265
16 | 1.4228 | 0.02637 | 0.0225 | 53.9553
16.5 | 1.4482 | 0.02832 | 0.0239 | 51.137
17 | 1.4735 | 0.03033 | 0.0252 | 48.5823
17.5 | 1.4989 | 0.03238 | 0.0263 | 46.2909
18 | 1.5222 | 0.03464 | 0.0274 | 43.9434
19 | 1.5655 | 0.03997 | 0.0284 | 39.1669
19.5 | 1.607 | 0.04288 | 0.0249 | 37.4767
20 | 1.6354 | 0.04644 | 0.0228 | 35.2153

## 141. Re 18M Mach 0.25 (1)
BIGFOIL.COM POLAR EXPORT
NACA65-120 a=0.6
NACA65-120 a=0.6 |  |  |  | Cl Max: | 1.39 | at alpha= | 13.5 | deg
JavaFoil+Calcfoil stall+Eppler ext transition |  |  |  | L/D Max: | 95.955 | at alpha= | 8 | deg
Re: | 18000000 |  |  | Cd Min: | 0.00478 | at alpha= | 0 | deg
Mach: | 0.25 |  |  | Cl=0 at alpha= | -0.71539 | deg
|  |  |  | @ Cl=0.1, Cd= | 0.0047875
|  |  |  | @ Cl=0.4, Cd= | 0.0059986
|  |  |  | @ Cl=0.6, Cd= | 0.0070542
alpha (deg) | Cl | Cd | Cm | Cl/Cd
-19 | -0.901 | 0.07914 | 0.021 | -11.387
-18.5 | -0.988 | 0.04997 | 0.022 | -19.78
-18 | -1.046 | 0.04171 | 0.021 | -25.078
-17.5 | -1.094 | 0.03718 | 0.021 | -29.422
-17 | -1.142 | 0.03113 | 0.02 | -36.679
-16.5 | -1.178 | 0.0286 | 0.019 | -41.169
-16 | -1.207 | 0.02632 | 0.018 | -45.871
-15.5 | -1.231 | 0.0241 | 0.018 | -51.085
-15 | -1.248 | 0.02233 | 0.017 | -55.913
-14.5 | -1.259 | 0.02079 | 0.016 | -60.543
-14 | -1.263 | 0.01939 | 0.015 | -65.135
-13.5 | -1.258 | 0.01808 | 0.014 | -69.574
-13 | -1.246 | 0.01694 | 0.013 | -73.526
-12.5 | -1.229 | 0.01573 | 0.012 | -78.162
-12 | -1.207 | 0.01492 | 0.011 | -80.893
-11.5 | -1.181 | 0.01395 | 0.01 | -84.605
-11 | -1.149 | 0.0133 | 0.009 | -86.395
-10.5 | -1.114 | 0.01256 | 0.008 | -88.692
-10 | -1.076 | 0.01189 | 0.007 | -90.459
-9.5 | -1.034 | 0.01129 | 0.006 | -91.597
-9 | -0.988 | 0.01079 | 0.004 | -91.639
-8.5 | -0.941 | 0.01021 | 0.003 | -92.153
-8 | -0.89 | 0.00973 | 0.002 | -91.442
-7.5 | -0.837 | 0.00932 | 0.001 | -89.79
-7 | -0.782 | 0.00898 | 0 | -87.054
-6.5 | -0.725 | 0.00862 | -0.001 | -84.131
-6 | -0.667 | 0.00834 | -0.002 | -80
-5.5 | -0.608 | 0.00806 | -0.003 | -75.387
-5 | -0.547 | 0.00777 | -0.005 | -70.374
-4.5 | -0.487 | 0.00723 | -0.006 | -67.421
-4 | -0.424 | 0.00679 | -0.007 | -62.378
-3.5 | -0.36 | 0.00647 | -0.008 | -55.595
-3 | -0.296 | 0.00619 | -0.009 | -47.764
-2.5 | -0.232 | 0.00587 | -0.011 | -39.512
-2 | -0.167 | 0.00563 | -0.012 | -29.63
-1.5 | -0.102 | 0.00542 | -0.013 | -18.814
-1 | -0.037 | 0.0052 | -0.014 | -7.111
-0.5 | 0.028 | 0.00505 | -0.015 | 5.54
0 | 0.093 | 0.00478 | -0.016 | 19.448
0.5 | 0.158 | 0.00485 | -0.018 | 32.546
1 | 0.223 | 0.00533 | -0.019 | 41.813
1.5 | 0.288 | 0.00549 | -0.02 | 52.471
2 | 0.353 | 0.00576 | -0.021 | 61.209
2.5 | 0.418 | 0.00609 | -0.022 | 68.578
3 | 0.483 | 0.00647 | -0.023 | 74.619
3.5 | 0.545 | 0.0067 | -0.025 | 81.269
4 | 0.604 | 0.00708 | -0.026 | 85.34
4.5 | 0.666 | 0.00742 | -0.027 | 89.647
5 | 0.725 | 0.00805 | -0.028 | 90.157
5.5 | 0.784 | 0.00892 | -0.029 | 87.949
6 | 0.842 | 0.00928 | -0.03 | 90.753
6.5 | 0.899 | 0.0097 | -0.031 | 92.708
7 | 0.955 | 0.01011 | -0.032 | 94.493
7.5 | 1.009 | 0.01058 | -0.033 | 95.362
8 | 1.061 | 0.01105 | -0.034 | 95.955
8.5 | 1.11 | 0.0116 | -0.035 | 95.698
9 | 1.158 | 0.01217 | -0.036 | 95.144
9.5 | 1.202 | 0.01273 | -0.037 | 94.458
10 | 1.244 | 0.01334 | -0.038 | 93.244
10.5 | 1.28 | 0.01399 | -0.039 | 91.511
11 | 1.311 | 0.01483 | -0.04 | 88.425
11.5 | 1.338 | 0.01553 | -0.041 | 86.156
12 | 1.359 | 0.01649 | -0.042 | 82.438
12.5 | 1.375 | 0.0174 | -0.043 | 79.039
13 | 1.385 | 0.01846 | -0.044 | 75.032
13.5 | 1.39 | 0.01955 | -0.045 | 71.084
14 | 1.387 | 0.0208 | -0.046 | 66.712
14.5 | 1.378 | 0.02254 | -0.047 | 61.14
15 | 1.363 | 0.02421 | -0.048 | 56.277
15.5 | 1.341 | 0.0262 | -0.048 | 51.159
16 | 1.312 | 0.02844 | -0.049 | 46.125
16.5 | 1.278 | 0.03071 | -0.05 | 41.601
17 | 1.236 | 0.03388 | -0.05 | 36.484
17.5 | 1.19 | 0.03711 | -0.051 | 32.059
18 | 1.136 | 0.04163 | -0.051 | 27.293
18.5 | 1.077 | 0.04661 | -0.052 | 23.101

## 142. Re 18M Mach 0.25 (2)
BIGFOIL.COM POLAR EXPORT
NACA65-120 a=0.6
NACA65-120 a=0.6 |  |  |  | Cl Max: | 1.6246 | at alpha= | 19.5 | deg
XFOIL ncrit=9 |  |  |  | L/D Max: | 96.6707 | at alpha= | 6.5 | deg
Re: | 18000000 |  |  | Cd Min: | 0.05759 | at alpha= | 20 | deg
Mach: | 0.25 |  |  | Cl=0 at alpha= | -0.72496 | deg
|  |  |  | @ Cl=0.1, Cd= | 0.0035566
|  |  |  | @ Cl=0.4, Cd= | 0.0043379
|  |  |  | @ Cl=0.6, Cd= | 0.0065265
alpha (deg) | Cl | Cd | Cm | Cl/Cd
-20 | -1.5462 | 0.04876 | -0.0659 | -31.7104
-19.5 | -1.5307 | 0.04494 | -0.0655 | -34.061
-19 | -1.5123 | 0.04149 | -0.0649 | -36.4497
-18.5 | -1.4925 | 0.03827 | -0.064 | -38.9992
-18 | -1.47 | 0.03539 | -0.063 | -41.5372
-17.5 | -1.4455 | 0.03278 | -0.0617 | -44.097
-17 | -1.4194 | 0.03037 | -0.0603 | -46.7369
-16.5 | -1.3917 | 0.02817 | -0.0587 | -49.4036
-16 | -1.3647 | 0.02601 | -0.057 | -52.4683
-15.5 | -1.3404 | 0.02382 | -0.0548 | -56.272
-15 | -1.3127 | 0.02192 | -0.0527 | -59.8859
-14.5 | -1.2845 | 0.02017 | -0.0504 | -63.6837
-14 | -1.2543 | 0.01859 | -0.048 | -67.4718
-13.5 | -1.2223 | 0.01721 | -0.0456 | -71.0227
-13 | -1.1892 | 0.01591 | -0.0432 | -74.7454
-12.5 | -1.1546 | 0.01476 | -0.0408 | -78.2249
-12 | -1.121 | 0.01365 | -0.0381 | -82.1245
-11.5 | -1.0877 | 0.01258 | -0.0352 | -86.4626
-11 | -1.0535 | 0.01166 | -0.0322 | -90.3516
-10.5 | -1.0167 | 0.0109 | -0.0294 | -93.2752
-10 | -0.9796 | 0.01023 | -0.0264 | -95.7576
-9.5 | -0.9429 | 0.00967 | -0.0231 | -97.5078
-9 | -0.9103 | 0.00913 | -0.0188 | -99.7043
-8.5 | -0.8763 | 0.00878 | -0.0145 | -99.8064
-8 | -0.827 | 0.00846 | -0.0131 | -97.7541
-7.5 | -0.7748 | 0.00816 | -0.0122 | -94.951
-7 | -0.7215 | 0.00784 | -0.0115 | -92.0281
-6.5 | -0.666 | 0.0076 | -0.0113 | -87.6316
-6 | -0.6099 | 0.00734 | -0.0112 | -83.0926
-5.5 | -0.5527 | 0.00708 | -0.0114 | -78.065
-5 | -0.4951 | 0.00682 | -0.0116 | -72.5953
-4.5 | -0.4386 | 0.0065 | -0.0117 | -67.4769
-4 | -0.3819 | 0.00616 | -0.0119 | -61.9968
-3.5 | -0.3248 | 0.00577 | -0.0122 | -56.2912
-3 | -0.2661 | 0.00545 | -0.0128 | -48.8257
-2.5 | -0.2095 | 0.00497 | -0.0131 | -42.1529
-2 | -0.1525 | 0.00447 | -0.0136 | -34.1163
-1.5 | -0.0969 | 0.00377 | -0.0139 | -25.7029
-1 | -0.0346 | 0.00361 | -0.0152 | -9.5845
-0.5 | 0.0283 | 0.00359 | -0.0166 | 7.883
0 | 0.0917 | 0.00355 | -0.018 | 25.831
0.5 | 0.1548 | 0.0036 | -0.0194 | 43
1 | 0.218 | 0.00361 | -0.0209 | 60.3878
1.5 | 0.281 | 0.00369 | -0.0222 | 76.1518
2 | 0.3431 | 0.0038 | -0.0235 | 90.2895
2.5 | 0.3995 | 0.00433 | -0.0238 | 92.2633
3 | 0.4506 | 0.00514 | -0.0232 | 87.6654
3.5 | 0.5042 | 0.00569 | -0.023 | 88.6116
4 | 0.5566 | 0.00622 | -0.0225 | 89.4855
4.5 | 0.6104 | 0.0066 | -0.0222 | 92.4848
5 | 0.6606 | 0.00709 | -0.0212 | 93.1735
5.5 | 0.7098 | 0.00755 | -0.02 | 94.0132
6 | 0.7577 | 0.00797 | -0.0185 | 95.069
6.5 | 0.8043 | 0.00832 | -0.0167 | 96.6707
7 | 0.8346 | 0.00867 | -0.0117 | 96.263
7.5 | 0.8696 | 0.00918 | -0.008 | 94.7277
8 | 0.9056 | 0.00977 | -0.0047 | 92.6919
8.5 | 0.9428 | 0.01041 | -0.0018 | 90.5668
9 | 0.9788 | 0.01118 | 0.0011 | 87.5492
9.5 | 1.0157 | 0.012 | 0.0037 | 84.6417
10 | 1.0522 | 0.01287 | 0.0062 | 81.756
10.5 | 1.0866 | 0.0139 | 0.0089 | 78.1727
11 | 1.1194 | 0.01505 | 0.0116 | 74.3787
11.5 | 1.1533 | 0.01622 | 0.014 | 71.1036
12.5 | 1.2193 | 0.0188 | 0.0187 | 64.8564
13 | 1.2503 | 0.02031 | 0.021 | 61.5608
13.5 | 1.2806 | 0.02195 | 0.0232 | 58.3417
14 | 1.3072 | 0.02386 | 0.0256 | 54.7863
14.5 | 1.3384 | 0.02559 | 0.0275 | 52.3017
15 | 1.368 | 0.02749 | 0.0293 | 49.7636
15.5 | 1.3956 | 0.0296 | 0.0311 | 47.1486
16 | 1.4232 | 0.03179 | 0.0327 | 44.7688
16.5 | 1.4515 | 0.03399 | 0.0342 | 42.7037
17 | 1.4753 | 0.0366 | 0.0357 | 40.3087
17.5 | 1.496 | 0.03956 | 0.0371 | 37.816
18 | 1.517 | 0.04262 | 0.0383 | 35.5936
18.5 | 1.5353 | 0.04586 | 0.0394 | 33.478
19 | 1.5544 | 0.04895 | 0.0407 | 31.7549
19.5 | 1.6246 | 0.05416 | 0.0301 | 29.9963
20 | 1.6197 | 0.05759 | 0.0348 | 28.1247

## 143. Re 18M Mach 0.50 (1)
BIGFOIL.COM POLAR EXPORT
NACA65-120 a=0.6
NACA65-120 a=0.6 |  |  |  | Cl Max: | 1.182 | at alpha= | 20 | deg
JavaFoil+Calcfoil stall+Eppler ext transition |  |  |  | L/D Max: | 84.511 | at alpha= | 4.5 | deg
Re: | 18000000 |  |  | Cd Min: | 0.00499 | at alpha= | 0 | deg
Mach: | 0.5 |  |  | Cl=0 at alpha= | -0.71528 | deg
|  |  |  | @ Cl=0.1, Cd= | 0.0049933
|  |  |  | @ Cl=0.4, Cd= | 0.0062445
|  |  |  | @ Cl=0.6, Cd= | 0.0075877
alpha (deg) | Cl | Cd | Cm | Cl/Cd
-20 | -1.101 | 0.20812 | 0.019 | -5.288
-19.5 | -1.072 | 0.18952 | 0.018 | -5.656
-19 | -1.046 | 0.17661 | 0.018 | -5.921
-18.5 | -1.019 | 0.16324 | 0.017 | -6.24
-18 | -0.988 | 0.16275 | 0.016 | -6.068
-17.5 | -0.959 | 0.15505 | 0.015 | -6.182
-17 | -0.932 | 0.14372 | 0.014 | -6.486
-16.5 | -0.904 | 0.13366 | 0.014 | -6.765
-16 | -0.876 | 0.12357 | 0.013 | -7.088
-15.5 | -0.845 | 0.12241 | 0.012 | -6.899
-15 | -0.842 | 0.09093 | 0.014 | -9.258
-14.5 | -0.883 | 0.0458 | 0.016 | -19.29
-14 | -0.868 | 0.03563 | 0.016 | -24.364
-13.5 | -0.85 | 0.02826 | 0.015 | -30.078
-13 | -0.733 | 0.06917 | 0.011 | -10.604
-12.5 | -0.781 | 0.02822 | 0.013 | -27.694
-12 | -0.758 | 0.02365 | 0.012 | -32.036
-11.5 | -0.729 | 0.0208 | 0.011 | -35.044
-11 | -0.698 | 0.0188 | 0.01 | -37.155
-10.5 | -0.651 | 0.02351 | 0.008 | -27.682
-10 | -0.633 | 0.01759 | 0.007 | -35.97
-9.5 | -0.933 | 0.01594 | 0.006 | -58.554
-9 | -0.969 | 0.01444 | 0.005 | -67.087
-8.5 | -0.961 | 0.01336 | 0.004 | -71.958
-8 | -0.933 | 0.0125 | 0.002 | -74.651
-7.5 | -0.892 | 0.01162 | 0.001 | -76.816
-7 | -0.843 | 0.01094 | 0 | -77.056
-6.5 | -0.788 | 0.01036 | -0.001 | -76.124
-6 | -0.729 | 0.00982 | -0.003 | -74.306
-5.5 | -0.667 | 0.00936 | -0.004 | -71.225
-5 | -0.602 | 0.00895 | -0.005 | -67.24
-4.5 | -0.535 | 0.00858 | -0.006 | -62.344
-4 | -0.467 | 0.0077 | -0.008 | -60.698
-3.5 | -0.398 | 0.00709 | -0.009 | -56.187
-3 | -0.328 | 0.00675 | -0.01 | -48.657
-2.5 | -0.259 | 0.00644 | -0.012 | -40.233
-2 | -0.187 | 0.00613 | -0.013 | -30.435
-1.5 | -0.114 | 0.00579 | -0.014 | -19.692
-1 | -0.041 | 0.00556 | -0.016 | -7.432
-0.5 | 0.031 | 0.00505 | -0.017 | 6.206
0 | 0.104 | 0.00499 | -0.018 | 20.826
0.5 | 0.177 | 0.00501 | -0.02 | 35.251
1 | 0.249 | 0.00567 | -0.021 | 43.964
1.5 | 0.32 | 0.00546 | -0.022 | 58.695
2 | 0.391 | 0.00619 | -0.023 | 63.204
2.5 | 0.462 | 0.00662 | -0.025 | 69.821
3 | 0.533 | 0.00709 | -0.026 | 75.16
3.5 | 0.603 | 0.00761 | -0.027 | 79.254
4 | 0.667 | 0.00813 | -0.028 | 82.085
4.5 | 0.734 | 0.00869 | -0.03 | 84.511
5 | 0.798 | 0.01011 | -0.031 | 78.968
5.5 | 0.862 | 0.01065 | -0.032 | 80.887
6 | 0.923 | 0.01122 | -0.033 | 82.263
6.5 | 0.98 | 0.01186 | -0.034 | 82.649
7 | 1.034 | 0.0126 | -0.035 | 82.072
7.5 | 1.082 | 0.01337 | -0.037 | 80.932
8 | 1.123 | 0.01424 | -0.038 | 78.864
8.5 | 1.153 | 0.01519 | -0.039 | 75.861
9 | 1.166 | 0.0163 | -0.04 | 71.521
9.5 | 1.15 | 0.01756 | -0.041 | 65.481
10 | 1.063 | 0.01913 | -0.042 | 55.56
10.5 | 0.759 | 0.02087 | -0.043 | 36.367
11 | 0.789 | 0.02317 | -0.044 | 34.056
11.5 | 0.809 | 0.02879 | -0.044 | 28.101
12 | 0.854 | 0.02456 | -0.046 | 34.771
12.5 | 0.883 | 0.02724 | -0.047 | 32.425
13 | 0.905 | 0.03329 | -0.048 | 27.184
13.5 | 0.91 | 0.04605 | -0.047 | 19.765
14 | 0.969 | 0.03539 | -0.05 | 27.373
14.5 | 0.993 | 0.04019 | -0.05 | 24.714
15 | 1.013 | 0.04787 | -0.05 | 21.159
15.5 | 0.925 | 0.11986 | -0.033 | 7.715
16 | 0.953 | 0.13369 | -0.034 | 7.127
16.5 | 0.985 | 0.13547 | -0.037 | 7.275
17 | 1.008 | 0.15223 | -0.036 | 6.624
17.5 | 1.039 | 0.15343 | -0.038 | 6.77
18 | 1.07 | 0.15874 | -0.04 | 6.741
18.5 | 1.098 | 0.16647 | -0.041 | 6.597
19 | 1.122 | 0.18434 | -0.04 | 6.086
19.5 | 1.152 | 0.19604 | -0.042 | 5.875
20 | 1.182 | 0.19817 | -0.043 | 5.965

## 144. Re 18M Mach 0.50 (2)
BIGFOIL.COM POLAR EXPORT
NACA65-120 a=0.6
NACA65-120 a=0.6 |  |  |  | Cl Max: | 1.226 | at alpha= | 13.5 | deg
XFOIL ncrit=9 |  |  |  | L/D Max: | 116.898 | at alpha= | 2.5 | deg
Re: | 18000000 |  |  | Cd Min: | 0.14656 | at alpha= | 18.5 | deg
Mach: | 0.5 |  |  | Cl=0 at alpha= | -0.72783 | deg
|  |  |  | @ Cl=0.1, Cd= | 0.0036257
|  |  |  | @ Cl=0.4, Cd= | 0.0038707
|  |  |  | @ Cl=0.6, Cd= | 0.0064569
alpha (deg) | Cl | Cd | Cm | Cl/Cd
-17.5 | -0.8486 | 0.12752 | -0.0488 | -6.6546
-17 | -0.8643 | 0.11559 | -0.057 | -7.4773
-16.5 | -0.8842 | 0.10332 | -0.0653 | -8.5579
-16 | -0.906 | 0.09144 | -0.0731 | -9.9081
-15.5 | -0.9323 | 0.07979 | -0.0801 | -11.6844
-15 | -0.9619 | 0.06885 | -0.0856 | -13.971
-14.5 | -0.9931 | 0.05887 | -0.0892 | -16.8694
-14 | -1.0213 | 0.05018 | -0.0906 | -20.3527
-13.5 | -1.0512 | 0.04237 | -0.0899 | -24.81
-13 | -1.0707 | 0.03602 | -0.0874 | -29.7252
-12.5 | -1.0836 | 0.03057 | -0.0836 | -35.4465
-12 | -1.0792 | 0.02648 | -0.079 | -40.7553
-11.5 | -1.063 | 0.02324 | -0.0743 | -45.7401
-11 | -1.0347 | 0.02074 | -0.0699 | -49.8891
-10.5 | -1.0001 | 0.01874 | -0.0657 | -53.3671
-10 | -0.9621 | 0.01701 | -0.0617 | -56.5608
-9.5 | -0.9214 | 0.01547 | -0.0578 | -59.5604
-9 | -0.8801 | 0.01406 | -0.054 | -62.596
-8.5 | -0.8379 | 0.01278 | -0.0503 | -65.5634
-8 | -0.7955 | 0.0116 | -0.0465 | -68.5776
-7.5 | -0.7521 | 0.01059 | -0.0428 | -71.0198
-7 | -0.7068 | 0.00975 | -0.0392 | -72.4923
-6.5 | -0.6639 | 0.00896 | -0.0352 | -74.096
-6 | -0.6216 | 0.00833 | -0.0308 | -74.6218
-5.5 | -0.5876 | 0.00793 | -0.0245 | -74.0984
-5 | -0.5314 | 0.0076 | -0.0222 | -69.9211
-4.5 | -0.4726 | 0.00723 | -0.0206 | -65.3665
-4 | -0.4175 | 0.0067 | -0.0186 | -62.3134
-3.5 | -0.3589 | 0.0062 | -0.0173 | -57.8871
-3 | -0.2971 | 0.00576 | -0.0167 | -51.5799
-2.5 | -0.2373 | 0.00511 | -0.016 | -46.4384
-2 | -0.1769 | 0.00437 | -0.0155 | -40.4805
-1.5 | -0.1131 | 0.00375 | -0.0157 | -30.16
-1 | -0.0399 | 0.0037 | -0.0173 | -10.7838
-0.5 | 0.0334 | 0.00368 | -0.019 | 9.0761
0 | 0.107 | 0.00362 | -0.0207 | 29.558
0.5 | 0.1805 | 0.00365 | -0.0224 | 49.4521
1 | 0.2538 | 0.00367 | -0.0241 | 69.1553
1.5 | 0.3268 | 0.00376 | -0.0257 | 86.9149
2 | 0.3997 | 0.00387 | -0.0271 | 103.2817
2.5 | 0.4711 | 0.00403 | -0.0283 | 116.8983
3 | 0.5197 | 0.00512 | -0.0257 | 101.5039
4 | 0.614 | 0.00669 | -0.0194 | 91.7788
4.5 | 0.6484 | 0.00731 | -0.0136 | 88.7004
5 | 0.6613 | 0.00823 | -0.0044 | 80.3524
5.5 | 0.6823 | 0.00949 | 0.0024 | 71.8967
6 | 0.7131 | 0.01075 | 0.0073 | 66.3349
6.5 | 0.752 | 0.0119 | 0.011 | 63.1933
7 | 0.7927 | 0.01308 | 0.0144 | 60.604
7.5 | 0.8323 | 0.01436 | 0.0178 | 57.9596
8 | 0.8732 | 0.01568 | 0.021 | 55.6888
8.5 | 0.9112 | 0.01721 | 0.0245 | 52.946
9 | 0.9506 | 0.01876 | 0.0278 | 50.6716
9.5 | 0.9901 | 0.02042 | 0.0311 | 48.4868
10 | 1.0281 | 0.02227 | 0.0344 | 46.1652
10.5 | 1.0646 | 0.02431 | 0.0377 | 43.7927
11 | 1.101 | 0.02645 | 0.041 | 41.6257
11.5 | 1.1395 | 0.02862 | 0.0442 | 39.8148
12 | 1.1726 | 0.03122 | 0.0476 | 37.5593
12.5 | 1.2018 | 0.0342 | 0.051 | 35.1404
13 | 1.2213 | 0.03792 | 0.0545 | 32.2073
13.5 | 1.226 | 0.04283 | 0.0577 | 28.6248
14 | 1.2157 | 0.04909 | 0.0602 | 24.7647
14.5 | 1.1983 | 0.05638 | 0.0615 | 21.254
15 | 1.1749 | 0.06482 | 0.0612 | 18.1256
15.5 | 1.1501 | 0.07418 | 0.0591 | 15.5042
16 | 1.1212 | 0.08484 | 0.0551 | 13.2155
16.5 | 1.0903 | 0.09658 | 0.0493 | 11.2891
17 | 1.0612 | 0.10903 | 0.042 | 9.7331
17.5 | 1.0352 | 0.1217 | 0.0339 | 8.5062
18 | 1.0146 | 0.13424 | 0.0256 | 7.5581
18.5 | 0.9972 | 0.14656 | 0.0171 | 6.804

## 145. Re 20M Mach 0.00 (1)
BIGFOIL.COM POLAR EXPORT
NACA65-120 a=0.6
NACA65-120 a=0.6 |  |  |  | Cl Max: | 1.492 | at alpha= | 16 | deg
JavaFoil+Calcfoil stall+Eppler ext transition |  |  |  | L/D Max: | 102.458 | at alpha= | 9.5 | deg
Re: | 20000000 |  |  | Cd Min: | 0.00506 | at alpha= | 0 | deg
Mach: | 0 |  |  | Cl=0 at alpha= | -0.71429 | deg
|  |  |  | @ Cl=0.1, Cd= | 0.0050775
|  |  |  | @ Cl=0.4, Cd= | 0.0060313
|  |  |  | @ Cl=0.6, Cd= | 0.0064731
alpha (deg) | Cl | Cd | Cm | Cl/Cd
-20 | -1.298 | 0.03988 | 0.024 | -32.546
-19.5 | -1.318 | 0.03596 | 0.024 | -36.645
-19 | -1.335 | 0.03295 | 0.023 | -40.509
-18.5 | -1.351 | 0.02943 | 0.022 | -45.902
-18 | -1.362 | 0.02727 | 0.021 | -49.934
-17.5 | -1.369 | 0.0255 | 0.021 | -53.706
-17 | -1.374 | 0.02386 | 0.02 | -57.587
-16.5 | -1.375 | 0.02235 | 0.019 | -61.534
-16 | -1.373 | 0.02099 | 0.018 | -65.448
-15.5 | -1.368 | 0.01971 | 0.017 | -69.425
-15 | -1.359 | 0.01841 | 0.016 | -73.861
-14.5 | -1.347 | 0.01735 | 0.015 | -77.616
-14 | -1.33 | 0.01642 | 0.014 | -81.033
-13.5 | -1.308 | 0.01552 | 0.013 | -84.314
-13 | -1.282 | 0.01455 | 0.012 | -88.164
-12.5 | -1.253 | 0.01379 | 0.012 | -90.86
-12 | -1.221 | 0.01319 | 0.011 | -92.575
-11.5 | -1.186 | 0.01253 | 0.01 | -94.663
-11 | -1.148 | 0.01195 | 0.008 | -96.071
-10.5 | -1.108 | 0.01133 | 0.007 | -97.773
-10 | -1.065 | 0.01079 | 0.006 | -98.67
-9.5 | -1.02 | 0.01031 | 0.005 | -98.892
-9 | -0.972 | 0.00987 | 0.004 | -98.532
-8.5 | -0.923 | 0.00945 | 0.003 | -97.602
-8 | -0.871 | 0.00907 | 0.002 | -96.048
-7.5 | -0.818 | 0.00875 | 0.001 | -93.506
-7 | -0.763 | 0.00844 | 0 | -90.457
-6.5 | -0.707 | 0.00815 | -0.001 | -86.829
-6 | -0.65 | 0.00789 | -0.002 | -82.417
-5.5 | -0.594 | 0.00779 | -0.003 | -76.248
-5 | -0.533 | 0.0075 | -0.005 | -71.106
-4.5 | -0.472 | 0.0073 | -0.006 | -64.642
-4 | -0.41 | 0.00673 | -0.007 | -60.961
-3.5 | -0.349 | 0.00629 | -0.008 | -55.452
-3 | -0.286 | 0.00606 | -0.009 | -47.233
-2.5 | -0.224 | 0.00581 | -0.01 | -38.641
-2 | -0.162 | 0.0056 | -0.011 | -28.841
-1.5 | -0.099 | 0.00542 | -0.012 | -18.208
-1 | -0.036 | 0.00523 | -0.014 | -6.847
-0.5 | 0.027 | 0.00509 | -0.015 | 5.326
0 | 0.09 | 0.00506 | -0.016 | 17.812
0.5 | 0.153 | 0.00517 | -0.017 | 29.611
1 | 0.216 | 0.00531 | -0.018 | 40.655
1.5 | 0.279 | 0.00549 | -0.019 | 50.761
2 | 0.342 | 0.00576 | -0.02 | 59.327
2.5 | 0.404 | 0.00605 | -0.022 | 66.908
3 | 0.467 | 0.00631 | -0.023 | 74.096
3.5 | 0.53 | 0.00667 | -0.024 | 79.459
4 | 0.588 | 0.00629 | -0.025 | 93.413
4.5 | 0.647 | 0.00719 | -0.026 | 90.024
5 | 0.706 | 0.00764 | -0.027 | 92.389
5.5 | 0.763 | 0.0084 | -0.028 | 90.814
6 | 0.82 | 0.0087 | -0.029 | 94.302
6.5 | 0.877 | 0.00905 | -0.03 | 96.823
7 | 0.931 | 0.00941 | -0.031 | 99.006
7.5 | 0.985 | 0.0098 | -0.032 | 100.513
8 | 1.037 | 0.0102 | -0.033 | 101.727
8.5 | 1.088 | 0.01064 | -0.034 | 102.256
9 | 1.136 | 0.0111 | -0.035 | 102.425
9.5 | 1.183 | 0.01155 | -0.036 | 102.458
10 | 1.228 | 0.0121 | -0.037 | 101.483
10.5 | 1.269 | 0.01269 | -0.038 | 99.993
11 | 1.306 | 0.01327 | -0.039 | 98.395
11.5 | 1.341 | 0.01386 | -0.04 | 96.721
12 | 1.372 | 0.01453 | -0.041 | 94.467
12.5 | 1.4 | 0.0154 | -0.042 | 90.88
13 | 1.424 | 0.01618 | -0.043 | 88.027
13.5 | 1.445 | 0.0169 | -0.044 | 85.521
14 | 1.462 | 0.01789 | -0.045 | 81.693
14.5 | 1.475 | 0.01912 | -0.046 | 77.127
15 | 1.484 | 0.0203 | -0.046 | 73.105
15.5 | 1.49 | 0.02144 | -0.047 | 69.502
16 | 1.492 | 0.02302 | -0.048 | 64.826
16.5 | 1.491 | 0.02438 | -0.049 | 61.159
17 | 1.487 | 0.02589 | -0.05 | 57.441
17.5 | 1.479 | 0.0277 | -0.05 | 53.393
18 | 1.469 | 0.02949 | -0.051 | 49.813
18.5 | 1.455 | 0.03142 | -0.052 | 46.298
19 | 1.433 | 0.03408 | -0.052 | 42.065
19.5 | 1.41 | 0.03656 | -0.053 | 38.575
20 | 1.385 | 0.03918 | -0.054 | 35.356

## 146. Re 20M Mach 0.00 (2)
BIGFOIL.COM POLAR EXPORT
NACA65-120 a=0.6
NACA65-120 a=0.6 |  |  |  | Cl Max: | 1.6374 | at alpha= | 20 | deg
XFOIL ncrit=9 |  |  |  | L/D Max: | 106.301 | at alpha= | 8 | deg
Re: | 20000000 |  |  | Cd Min: | 0.04321 | at alpha= | 20 | deg
Mach: | 0 |  |  | Cl=0 at alpha= | -0.72645 | deg
|  |  |  | @ Cl=0.1, Cd= | 0.0035559
|  |  |  | @ Cl=0.4, Cd= | 0.0048052
|  |  |  | @ Cl=0.6, Cd= | 0.0064653
alpha (deg) | Cl | Cd | Cm | Cl/Cd
-20 | -1.5685 | 0.03556 | -0.0503 | -44.1085
-19.5 | -1.5481 | 0.03307 | -0.0496 | -46.8128
-19 | -1.5266 | 0.03075 | -0.0488 | -49.6455
-18.5 | -1.5035 | 0.02862 | -0.0479 | -52.5332
-18 | -1.4771 | 0.02678 | -0.047 | -55.1568
-17.5 | -1.4524 | 0.02489 | -0.0458 | -58.3528
-17 | -1.4291 | 0.02301 | -0.0443 | -62.1078
-16.5 | -1.4042 | 0.02128 | -0.0427 | -65.9868
-16 | -1.377 | 0.0198 | -0.0411 | -69.5455
-15.5 | -1.3527 | 0.01821 | -0.0389 | -74.2834
-15 | -1.3238 | 0.01694 | -0.0371 | -78.1464
-14.5 | -1.2937 | 0.01577 | -0.0352 | -82.0355
-14 | -1.262 | 0.01472 | -0.0333 | -85.7337
-13.5 | -1.2295 | 0.01377 | -0.0312 | -89.2883
-13 | -1.1964 | 0.01289 | -0.0291 | -92.8161
-12.5 | -1.1644 | 0.01203 | -0.0267 | -96.7914
-12 | -1.1318 | 0.01128 | -0.0241 | -100.3369
-11.5 | -1.099 | 0.01059 | -0.0214 | -103.7771
-11 | -1.0657 | 0.01003 | -0.0184 | -106.2512
-10.5 | -1.0332 | 0.00954 | -0.015 | -108.3019
-10 | -1.0033 | 0.00921 | -0.0107 | -108.9359
-9.5 | -0.9585 | 0.00889 | -0.0093 | -107.8178
-9 | -0.9111 | 0.00855 | -0.0084 | -106.5614
-8.5 | -0.8613 | 0.00825 | -0.0079 | -104.4
-8 | -0.8094 | 0.008 | -0.0077 | -101.175
-7.5 | -0.7567 | 0.00773 | -0.0077 | -97.8913
-7 | -0.7032 | 0.00747 | -0.0078 | -94.1365
-6.5 | -0.6484 | 0.00725 | -0.0082 | -89.4345
-6 | -0.5933 | 0.00702 | -0.0086 | -84.5157
-5.5 | -0.5374 | 0.00679 | -0.0091 | -79.1458
-5 | -0.4813 | 0.00656 | -0.0097 | -73.3689
-4.5 | -0.4259 | 0.00628 | -0.0101 | -67.8185
-4 | -0.3703 | 0.00597 | -0.0106 | -62.0268
-3.5 | -0.3143 | 0.00563 | -0.0112 | -55.8259
-3 | -0.2571 | 0.00536 | -0.012 | -47.9664
-2.5 | -0.201 | 0.00499 | -0.0126 | -40.2806
-2 | -0.1454 | 0.00456 | -0.0132 | -31.886
-1.5 | -0.0908 | 0.00393 | -0.0137 | -23.1043
-1 | -0.0331 | 0.00362 | -0.0146 | -9.1436
-0.5 | 0.0274 | 0.00357 | -0.016 | 7.6751
0 | 0.0877 | 0.00356 | -0.0173 | 24.6348
0.5 | 0.1484 | 0.00354 | -0.0187 | 41.9209
1 | 0.2087 | 0.0036 | -0.02 | 57.9722
1.5 | 0.2688 | 0.00368 | -0.0213 | 73.0435
2 | 0.3269 | 0.00392 | -0.0223 | 83.3929
2.5 | 0.3797 | 0.00455 | -0.0224 | 83.4505
3 | 0.4314 | 0.0052 | -0.0223 | 82.9615
3.5 | 0.4846 | 0.00568 | -0.0225 | 85.3169
4 | 0.5381 | 0.00608 | -0.0226 | 88.5033
4.5 | 0.5918 | 0.0064 | -0.0228 | 92.4688
5 | 0.6433 | 0.00681 | -0.0226 | 94.464
5.5 | 0.6941 | 0.00721 | -0.0222 | 96.2691
6 | 0.7449 | 0.00756 | -0.0218 | 98.5317
6.5 | 0.7948 | 0.00787 | -0.0213 | 100.9911
7 | 0.844 | 0.00817 | -0.0207 | 103.3048
7.5 | 0.8919 | 0.00847 | -0.0198 | 105.3011
8 | 0.9312 | 0.00876 | -0.0172 | 106.3014
8.5 | 0.9612 | 0.00914 | -0.0129 | 105.1641
9 | 0.9938 | 0.00967 | -0.0095 | 102.7715
9.5 | 1.0286 | 0.01025 | -0.0067 | 100.3512
10 | 1.0639 | 0.01085 | -0.0043 | 98.0553
10.5 | 1.0988 | 0.01155 | -0.0019 | 95.1342
11 | 1.1316 | 0.01238 | 0.0006 | 91.4055
11.5 | 1.1652 | 0.01322 | 0.0028 | 88.1392
12 | 1.1968 | 0.01421 | 0.0051 | 84.2224
12.5 | 1.2296 | 0.01519 | 0.0071 | 80.948
13 | 1.2612 | 0.01628 | 0.0091 | 77.4693
13.5 | 1.2918 | 0.01744 | 0.0111 | 74.0711
14 | 1.3182 | 0.01887 | 0.0134 | 69.8569
14.5 | 1.3503 | 0.02008 | 0.0149 | 67.246
15 | 1.3756 | 0.02171 | 0.0169 | 63.3625
15.5 | 1.4033 | 0.02329 | 0.0185 | 60.2533
16 | 1.43 | 0.02497 | 0.02 | 57.2687
16.5 | 1.4586 | 0.02658 | 0.0212 | 54.8758
17 | 1.4837 | 0.0285 | 0.0225 | 52.0596
17.5 | 1.507 | 0.0306 | 0.0238 | 49.2484
18 | 1.5316 | 0.03264 | 0.0248 | 46.924
18.5 | 1.5507 | 0.0351 | 0.0261 | 44.1795
19 | 1.5693 | 0.03764 | 0.0272 | 41.6923
19.5 | 1.6103 | 0.04041 | 0.0236 | 39.849
20 | 1.6374 | 0.04321 | 0.0227 | 37.894

## 147. Re 20M Mach 0.10 (1)
BIGFOIL.COM POLAR EXPORT
NACA65-120 a=0.6
NACA65-120 a=0.6 |  |  |  | Cl Max: | 1.475 | at alpha= | 15.5 | deg
JavaFoil+Calcfoil stall+Eppler ext transition |  |  |  | L/D Max: | 101.49 | at alpha= | 9.5 | deg
Re: | 20000000 |  |  | Cd Min: | 0.0051 | at alpha= | -0.5 | deg
Mach: | 0.1 |  |  | Cl=0 at alpha= | -0.71429 | deg
|  |  |  | @ Cl=0.1, Cd= | 0.0051457
|  |  |  | @ Cl=0.4, Cd= | 0.0060072
|  |  |  | @ Cl=0.6, Cd= | 0.006485
alpha (deg) | Cl | Cd | Cm | Cl/Cd
-20 | -1.248 | 0.04227 | 0.024 | -29.535
-19.5 | -1.271 | 0.03865 | 0.024 | -32.885
-19 | -1.294 | 0.03478 | 0.023 | -37.193
-18.5 | -1.313 | 0.03128 | 0.022 | -41.988
-18 | -1.33 | 0.0284 | 0.022 | -46.813
-17.5 | -1.342 | 0.02632 | 0.021 | -50.97
-17 | -1.35 | 0.02475 | 0.02 | -54.521
-16.5 | -1.355 | 0.02299 | 0.019 | -58.931
-16 | -1.356 | 0.02152 | 0.018 | -63.013
-15.5 | -1.354 | 0.02019 | 0.017 | -67.054
-15 | -1.348 | 0.0188 | 0.016 | -71.703
-14.5 | -1.338 | 0.01772 | 0.015 | -75.503
-14 | -1.324 | 0.01673 | 0.014 | -79.142
-13.5 | -1.304 | 0.01579 | 0.014 | -82.539
-13 | -1.279 | 0.01479 | 0.013 | -86.53
-12.5 | -1.252 | 0.01403 | 0.012 | -89.23
-12 | -1.22 | 0.0133 | 0.011 | -91.763
-11.5 | -1.186 | 0.0127 | 0.01 | -93.37
-11 | -1.149 | 0.0121 | 0.009 | -95.001
-10.5 | -1.109 | 0.01148 | 0.007 | -96.605
-10 | -1.067 | 0.01093 | 0.006 | -97.61
-9.5 | -1.022 | 0.01041 | 0.005 | -98.209
-9 | -0.975 | 0.01 | 0.004 | -97.525
-8.5 | -0.926 | 0.00954 | 0.003 | -96.98
-8 | -0.874 | 0.00913 | 0.002 | -95.722
-7.5 | -0.821 | 0.0088 | 0.001 | -93.252
-7 | -0.766 | 0.00849 | 0 | -90.236
-6.5 | -0.71 | 0.00819 | -0.001 | -86.701
-6 | -0.653 | 0.00794 | -0.002 | -82.22
-5.5 | -0.595 | 0.00712 | -0.003 | -83.486
-5 | -0.536 | 0.00761 | -0.005 | -70.395
-4.5 | -0.474 | 0.00735 | -0.006 | -64.508
-4 | -0.413 | 0.00671 | -0.007 | -61.483
-3.5 | -0.35 | 0.00635 | -0.008 | -55.192
-3 | -0.288 | 0.00606 | -0.009 | -47.494
-2.5 | -0.226 | 0.00583 | -0.01 | -38.707
-2 | -0.162 | 0.00562 | -0.011 | -28.91
-1.5 | -0.099 | 0.00542 | -0.013 | -18.306
-1 | -0.036 | 0.00527 | -0.014 | -6.821
-0.5 | 0.027 | 0.0051 | -0.015 | 5.339
0 | 0.091 | 0.00514 | -0.016 | 17.598
0.5 | 0.154 | 0.00518 | -0.017 | 29.683
1 | 0.217 | 0.0053 | -0.018 | 40.972
1.5 | 0.28 | 0.00554 | -0.019 | 50.545
2 | 0.343 | 0.00574 | -0.021 | 59.824
2.5 | 0.407 | 0.00604 | -0.022 | 67.344
3 | 0.47 | 0.00637 | -0.023 | 73.68
3.5 | 0.533 | 0.00667 | -0.024 | 79.916
4 | 0.59 | 0.00634 | -0.025 | 93.066
4.5 | 0.65 | 0.00721 | -0.026 | 90.134
5 | 0.709 | 0.0077 | -0.027 | 92.035
5.5 | 0.766 | 0.00844 | -0.028 | 90.774
6 | 0.824 | 0.00878 | -0.029 | 93.886
6.5 | 0.88 | 0.00911 | -0.03 | 96.659
7 | 0.935 | 0.0095 | -0.031 | 98.458
7.5 | 0.989 | 0.0099 | -0.032 | 99.934
8 | 1.041 | 0.01028 | -0.033 | 101.313
8.5 | 1.091 | 0.01077 | -0.034 | 101.385
9 | 1.14 | 0.01123 | -0.035 | 101.486
9.5 | 1.187 | 0.01169 | -0.036 | 101.49
10 | 1.231 | 0.01227 | -0.037 | 100.305
10.5 | 1.271 | 0.01284 | -0.038 | 98.999
11 | 1.308 | 0.0135 | -0.039 | 96.908
11.5 | 1.342 | 0.01408 | -0.04 | 95.306
12 | 1.372 | 0.01474 | -0.041 | 93.085
12.5 | 1.398 | 0.01564 | -0.042 | 89.415
13 | 1.421 | 0.01644 | -0.043 | 86.413
13.5 | 1.44 | 0.01718 | -0.044 | 83.837
14 | 1.454 | 0.01829 | -0.045 | 79.502
14.5 | 1.465 | 0.01949 | -0.046 | 75.173
15 | 1.472 | 0.02072 | -0.047 | 71.041
15.5 | 1.475 | 0.02207 | -0.047 | 66.831
16 | 1.474 | 0.02357 | -0.048 | 62.51
16.5 | 1.469 | 0.02503 | -0.049 | 58.704
17 | 1.461 | 0.02687 | -0.05 | 54.359
17.5 | 1.449 | 0.02874 | -0.05 | 50.43
18 | 1.435 | 0.03044 | -0.051 | 47.135
18.5 | 1.417 | 0.03254 | -0.052 | 43.533
19 | 1.39 | 0.03553 | -0.053 | 39.119
19.5 | 1.363 | 0.0382 | -0.053 | 35.669
20 | 1.333 | 0.04108 | -0.054 | 32.438

## 148. Re 20M Mach 0.10 (2)
BIGFOIL.COM POLAR EXPORT
NACA65-120 a=0.6
NACA65-120 a=0.6 |  |  |  | Cl Max: | 1.6331 | at alpha= | 20 | deg
XFOIL ncrit=9 |  |  |  | L/D Max: | 104.76 | at alpha= | 7.5 | deg
Re: | 20000000 |  |  | Cd Min: | 0.04535 | at alpha= | 20 | deg
Mach: | 0.1 |  |  | Cl=0 at alpha= | -0.7266 | deg
|  |  |  | @ Cl=0.1, Cd= | 0.0035562
|  |  |  | @ Cl=0.4, Cd= | 0.0047742
|  |  |  | @ Cl=0.6, Cd= | 0.0064713
alpha (deg) | Cl | Cd | Cm | Cl/Cd
-20 | -1.5708 | 0.03699 | -0.0528 | -42.4655
-19.5 | -1.548 | 0.03461 | -0.0522 | -44.727
-19 | -1.5257 | 0.03222 | -0.0514 | -47.3526
-18.5 | -1.5031 | 0.02993 | -0.0505 | -50.2205
-18 | -1.4791 | 0.02781 | -0.0495 | -53.1859
-17.5 | -1.4549 | 0.02579 | -0.0482 | -56.4133
-17 | -1.4291 | 0.02396 | -0.0468 | -59.6452
-16.5 | -1.4033 | 0.0222 | -0.0452 | -63.2117
-16 | -1.3755 | 0.02065 | -0.0436 | -66.6102
-15.5 | -1.352 | 0.01894 | -0.0414 | -71.3833
-15 | -1.3234 | 0.01758 | -0.0395 | -75.2787
-14.5 | -1.2935 | 0.01633 | -0.0375 | -79.21
-14 | -1.2619 | 0.01521 | -0.0355 | -82.9652
-13.5 | -1.2295 | 0.0142 | -0.0334 | -86.5845
-13 | -1.1966 | 0.01324 | -0.0313 | -90.3776
-12.5 | -1.1644 | 0.01234 | -0.0288 | -94.3598
-12 | -1.131 | 0.01156 | -0.0263 | -97.8374
-11.5 | -1.0981 | 0.01081 | -0.0235 | -101.5819
-11 | -1.0647 | 0.0102 | -0.0205 | -104.3824
-10.5 | -1.0307 | 0.00968 | -0.0174 | -106.4773
-10 | -1.0003 | 0.00925 | -0.0132 | -108.1405
-9.5 | -0.9613 | 0.00896 | -0.0105 | -107.2879
-9 | -0.9144 | 0.00862 | -0.0093 | -106.0789
-8.5 | -0.865 | 0.0083 | -0.0086 | -104.2169
-8 | -0.8131 | 0.00805 | -0.0083 | -101.0062
-7.5 | -0.7603 | 0.00777 | -0.0082 | -97.8507
-7 | -0.7067 | 0.0075 | -0.0083 | -94.2267
-6.5 | -0.6516 | 0.00729 | -0.0086 | -89.3827
-6 | -0.5963 | 0.00705 | -0.0089 | -84.5816
-5.5 | -0.5401 | 0.00682 | -0.0094 | -79.1935
-5 | -0.4837 | 0.00659 | -0.0099 | -73.3991
-4.5 | -0.4281 | 0.0063 | -0.0103 | -67.9524
-4 | -0.3722 | 0.00599 | -0.0108 | -62.1369
-3.5 | -0.316 | 0.00564 | -0.0113 | -56.0284
-3 | -0.2585 | 0.00537 | -0.0121 | -48.1378
-2.5 | -0.2022 | 0.005 | -0.0127 | -40.44
-1.5 | -0.0914 | 0.00393 | -0.0138 | -23.257
-1 | -0.0333 | 0.00362 | -0.0147 | -9.1989
-0.5 | 0.0276 | 0.00357 | -0.0161 | 7.7311
0 | 0.0883 | 0.00356 | -0.0174 | 24.8034
0.5 | 0.1494 | 0.00354 | -0.0188 | 42.2034
1 | 0.2101 | 0.00359 | -0.0201 | 58.5237
1.5 | 0.2706 | 0.00367 | -0.0214 | 73.733
2 | 0.3292 | 0.00391 | -0.0224 | 84.1944
2.5 | 0.3821 | 0.00455 | -0.0225 | 83.978
3 | 0.434 | 0.0052 | -0.0224 | 83.4615
3.5 | 0.4874 | 0.00569 | -0.0225 | 85.6591
4 | 0.5409 | 0.0061 | -0.0226 | 88.6721
4.5 | 0.5948 | 0.00643 | -0.0227 | 92.5039
5 | 0.6464 | 0.00684 | -0.0224 | 94.5029
5.5 | 0.6971 | 0.00725 | -0.022 | 96.1517
6 | 0.7477 | 0.0076 | -0.0215 | 98.3816
6.5 | 0.7976 | 0.00792 | -0.0208 | 100.7071
7 | 0.8465 | 0.00822 | -0.02 | 102.9805
7.5 | 0.8936 | 0.00853 | -0.0189 | 104.7597
8 | 0.926 | 0.00884 | -0.0148 | 104.7511
8.5 | 0.9586 | 0.00928 | -0.0111 | 103.2974
9 | 0.9922 | 0.00984 | -0.0079 | 100.8333
9.5 | 1.0276 | 0.01044 | -0.0052 | 98.4291
10 | 1.0637 | 0.01107 | -0.0028 | 96.0885
10.5 | 1.0982 | 0.01182 | -0.0003 | 92.9103
11 | 1.1305 | 0.01272 | 0.0023 | 88.8758
11.5 | 1.1641 | 0.01361 | 0.0046 | 85.5327
12 | 1.1962 | 0.01463 | 0.0069 | 81.7635
12.5 | 1.2299 | 0.01562 | 0.0088 | 78.7388
13 | 1.2622 | 0.01673 | 0.0108 | 75.4453
13.5 | 1.2924 | 0.01797 | 0.0129 | 71.9199
14 | 1.3182 | 0.01949 | 0.0152 | 67.6347
14.5 | 1.3481 | 0.0209 | 0.017 | 64.5024
15 | 1.3744 | 0.02256 | 0.0189 | 60.922
15.5 | 1.4044 | 0.02405 | 0.0204 | 58.395
16 | 1.4316 | 0.02579 | 0.0219 | 55.5099
16.5 | 1.4573 | 0.0277 | 0.0233 | 52.6101
17 | 1.4841 | 0.02957 | 0.0246 | 50.1894
17.5 | 1.5085 | 0.03167 | 0.0258 | 47.6318
18 | 1.5301 | 0.03406 | 0.027 | 44.9237
18.5 | 1.548 | 0.03672 | 0.0283 | 42.1569
19 | 1.5695 | 0.03914 | 0.0293 | 40.0996
19.5 | 1.6103 | 0.04206 | 0.0258 | 38.2858
20 | 1.6331 | 0.04535 | 0.025 | 36.011

## 149. Re 20M Mach 0.25 (1)
BIGFOIL.COM POLAR EXPORT
NACA65-120 a=0.6
NACA65-120 a=0.6 |  |  |  | Cl Max: | 1.391 | at alpha= | 13.5 | deg
JavaFoil+Calcfoil stall+Eppler ext transition |  |  |  | L/D Max: | 97.806 | at alpha= | 8.5 | deg
Re: | 20000000 |  |  | Cd Min: | 0.00513 | at alpha= | 0 | deg
Mach: | 0.25 |  |  | Cl=0 at alpha= | -0.71539 | deg
|  |  |  | @ Cl=0.1, Cd= | 0.0051397
|  |  |  | @ Cl=0.4, Cd= | 0.0060935
|  |  |  | @ Cl=0.6, Cd= | 0.0070525
alpha (deg) | Cl | Cd | Cm | Cl/Cd
-19 | -0.913 | 0.07022 | 0.022 | -12.996
-18.5 | -0.991 | 0.04817 | 0.022 | -20.571
-18 | -1.046 | 0.04152 | 0.021 | -25.196
-17.5 | -1.096 | 0.03612 | 0.021 | -30.342
-17 | -1.143 | 0.03031 | 0.02 | -37.719
-16.5 | -1.179 | 0.02787 | 0.019 | -42.306
-16 | -1.209 | 0.02568 | 0.018 | -47.071
-15.5 | -1.233 | 0.02351 | 0.018 | -52.433
-15 | -1.25 | 0.02181 | 0.017 | -57.314
-14.5 | -1.26 | 0.0203 | 0.016 | -62.081
-14 | -1.264 | 0.01896 | 0.015 | -66.687
-13.5 | -1.259 | 0.01765 | 0.014 | -71.316
-13 | -1.247 | 0.01657 | 0.013 | -75.234
-12.5 | -1.23 | 0.01537 | 0.012 | -80.045
-12 | -1.208 | 0.01458 | 0.011 | -82.834
-11.5 | -1.181 | 0.01372 | 0.01 | -86.094
-11 | -1.15 | 0.01303 | 0.009 | -88.272
-10.5 | -1.115 | 0.01238 | 0.008 | -90.08
-10 | -1.077 | 0.01163 | 0.007 | -92.587
-9.5 | -1.035 | 0.01104 | 0.006 | -93.742
-9 | -0.989 | 0.01057 | 0.004 | -93.597
-8.5 | -0.941 | 0.01004 | 0.003 | -93.803
-8 | -0.891 | 0.00958 | 0.002 | -92.981
-7.5 | -0.838 | 0.00918 | 0.001 | -91.275
-7 | -0.783 | 0.00881 | 0 | -88.83
-6.5 | -0.726 | 0.00851 | -0.001 | -85.346
-6 | -0.668 | 0.00819 | -0.002 | -81.549
-5.5 | -0.608 | 0.00793 | -0.003 | -76.708
-5 | -0.548 | 0.00673 | -0.005 | -81.307
-4.5 | -0.487 | 0.0076 | -0.006 | -64.133
-4 | -0.424 | 0.00689 | -0.007 | -61.517
-3.5 | -0.36 | 0.00644 | -0.008 | -55.886
-3 | -0.296 | 0.0062 | -0.009 | -47.67
-2.5 | -0.232 | 0.00593 | -0.011 | -39.105
-2 | -0.167 | 0.00571 | -0.012 | -29.21
-1.5 | -0.102 | 0.00547 | -0.013 | -18.638
-1 | -0.037 | 0.00532 | -0.014 | -6.953
-0.5 | 0.028 | 0.00519 | -0.015 | 5.391
0 | 0.093 | 0.00513 | -0.016 | 18.132
0.5 | 0.158 | 0.00522 | -0.018 | 30.238
1 | 0.223 | 0.00538 | -0.019 | 41.451
1.5 | 0.288 | 0.00563 | -0.02 | 51.136
2 | 0.353 | 0.00592 | -0.021 | 59.615
2.5 | 0.418 | 0.00616 | -0.022 | 67.859
3 | 0.483 | 0.00654 | -0.023 | 73.846
3.5 | 0.545 | 0.00675 | -0.025 | 80.678
4 | 0.605 | 0.00708 | -0.026 | 85.373
4.5 | 0.666 | 0.00744 | -0.027 | 89.467
5 | 0.726 | 0.00795 | -0.028 | 91.363
5.5 | 0.785 | 0.00875 | -0.029 | 89.675
6 | 0.843 | 0.00914 | -0.03 | 92.21
6.5 | 0.9 | 0.00953 | -0.031 | 94.464
7 | 0.956 | 0.00997 | -0.032 | 95.859
7.5 | 1.01 | 0.01039 | -0.033 | 97.159
8 | 1.061 | 0.01086 | -0.034 | 97.778
8.5 | 1.111 | 0.01136 | -0.035 | 97.806
9 | 1.158 | 0.01192 | -0.036 | 97.177
9.5 | 1.203 | 0.01249 | -0.037 | 96.357
10 | 1.245 | 0.01307 | -0.038 | 95.284
10.5 | 1.281 | 0.01375 | -0.039 | 93.139
11 | 1.312 | 0.01454 | -0.04 | 90.257
11.5 | 1.339 | 0.01521 | -0.041 | 88.049
12 | 1.36 | 0.01614 | -0.042 | 84.306
12.5 | 1.376 | 0.01703 | -0.043 | 80.844
13 | 1.387 | 0.01806 | -0.044 | 76.759
13.5 | 1.391 | 0.01914 | -0.045 | 72.668
14 | 1.388 | 0.0206 | -0.046 | 67.368
14.5 | 1.379 | 0.02222 | -0.047 | 62.057
15 | 1.363 | 0.02396 | -0.048 | 56.915
15.5 | 1.342 | 0.02563 | -0.048 | 52.349
16 | 1.313 | 0.0278 | -0.049 | 47.228
16.5 | 1.278 | 0.03045 | -0.05 | 41.966
17 | 1.237 | 0.03309 | -0.051 | 37.401
17.5 | 1.191 | 0.03621 | -0.051 | 32.889
18 | 1.138 | 0.04055 | -0.052 | 28.057
18.5 | 1.079 | 0.04526 | -0.052 | 23.831

## 150. Re 20M Mach 0.25 (2)
BIGFOIL.COM POLAR EXPORT
NACA65-120 a=0.6
NACA65-120 a=0.6 |  |  |  | Cl Max: | 1.6726 | at alpha= | 20 | deg
XFOIL ncrit=9 |  |  |  | L/D Max: | 99.3757 | at alpha= | 7 | deg
Re: | 20000000 |  |  | Cd Min: | 0.0577 | at alpha= | 20 | deg
Mach: | 0.25 |  |  | Cl=0 at alpha= | -0.72662 | deg
|  |  |  | @ Cl=0.1, Cd= | 0.0035574
|  |  |  | @ Cl=0.4, Cd= | 0.0045459
|  |  |  | @ Cl=0.6, Cd= | 0.0065334
alpha (deg) | Cl | Cd | Cm | Cl/Cd
-20 | -1.5595 | 0.04765 | -0.0659 | -32.7282
-19.5 | -1.5437 | 0.0439 | -0.0655 | -35.164
-19 | -1.5242 | 0.04055 | -0.0648 | -37.5882
-18.5 | -1.5041 | 0.03742 | -0.0638 | -40.1951
-18 | -1.4814 | 0.03459 | -0.0627 | -42.8274
-17.5 | -1.4572 | 0.03195 | -0.0613 | -45.6088
-17 | -1.4327 | 0.02948 | -0.0598 | -48.5991
-16.5 | -1.4042 | 0.02734 | -0.0582 | -51.3606
-16 | -1.3757 | 0.02533 | -0.0564 | -54.3111
-15.5 | -1.3488 | 0.0233 | -0.0544 | -57.8884
-15 | -1.3208 | 0.02145 | -0.0522 | -61.5758
-14.5 | -1.2924 | 0.01971 | -0.0498 | -65.5708
-14 | -1.2631 | 0.01813 | -0.0473 | -69.6691
-13.5 | -1.2314 | 0.01675 | -0.0449 | -73.5164
-13 | -1.1982 | 0.01548 | -0.0424 | -77.4031
-12.5 | -1.164 | 0.01434 | -0.0399 | -81.1715
-12 | -1.1291 | 0.01329 | -0.0373 | -84.9586
-11.5 | -1.0947 | 0.0123 | -0.0344 | -89
-11 | -1.0613 | 0.01138 | -0.0313 | -93.2601
-10.5 | -1.0247 | 0.01063 | -0.0283 | -96.397
-10 | -0.9879 | 0.00999 | -0.0252 | -98.8889
-9.5 | -0.9514 | 0.00945 | -0.0218 | -100.6772
-9 | -0.9196 | 0.00897 | -0.0172 | -102.5195
-8.5 | -0.881 | 0.00865 | -0.0137 | -101.8497
-8 | -0.8311 | 0.00832 | -0.0124 | -99.8918
-7.5 | -0.7781 | 0.00802 | -0.0116 | -97.02
-7 | -0.7243 | 0.00773 | -0.0111 | -93.6999
-6.5 | -0.6686 | 0.00748 | -0.0109 | -89.385
-6 | -0.6119 | 0.00722 | -0.0109 | -84.7507
-5.5 | -0.5543 | 0.00697 | -0.0111 | -79.5265
-5 | -0.4966 | 0.00673 | -0.0114 | -73.789
-4.5 | -0.4393 | 0.00645 | -0.0116 | -68.1085
-4 | -0.3823 | 0.00609 | -0.0118 | -62.775
-3.5 | -0.3249 | 0.00571 | -0.0122 | -56.9002
-3 | -0.2659 | 0.00543 | -0.0128 | -48.9687
-2.5 | -0.2085 | 0.00503 | -0.0133 | -41.4513
-2 | -0.1511 | 0.00455 | -0.0138 | -33.2088
-1.5 | -0.0952 | 0.00386 | -0.0141 | -24.6632
-1 | -0.0345 | 0.0036 | -0.0152 | -9.5833
-0.5 | 0.0286 | 0.00356 | -0.0166 | 8.0337
0 | 0.0917 | 0.00356 | -0.018 | 25.7584
0.5 | 0.155 | 0.00354 | -0.0195 | 43.7853
1 | 0.2179 | 0.00359 | -0.0208 | 60.6964
1.5 | 0.2806 | 0.00367 | -0.0222 | 76.4578
2 | 0.3422 | 0.00385 | -0.0233 | 88.8831
2.5 | 0.3965 | 0.0045 | -0.0233 | 88.1111
3 | 0.4491 | 0.00519 | -0.023 | 86.5318
3.5 | 0.5034 | 0.0057 | -0.0229 | 88.3158
4 | 0.5565 | 0.0062 | -0.0225 | 89.7581
5 | 0.6622 | 0.00701 | -0.0215 | 94.465
5.5 | 0.7111 | 0.00748 | -0.0202 | 95.0668
6 | 0.7607 | 0.00786 | -0.019 | 96.7812
6.5 | 0.8088 | 0.00819 | -0.0175 | 98.7546
7 | 0.8437 | 0.00849 | -0.0133 | 99.3757
7.5 | 0.8762 | 0.00899 | -0.009 | 97.4638
8 | 0.9128 | 0.00955 | -0.0058 | 95.5812
8.5 | 0.9497 | 0.01018 | -0.0028 | 93.2908
9 | 0.9852 | 0.01093 | 0.0002 | 90.1372
9.5 | 1.023 | 0.0117 | 0.0028 | 87.4359
10 | 1.0599 | 0.01256 | 0.0053 | 84.3869
10.5 | 1.0938 | 0.01357 | 0.0081 | 80.6043
11 | 1.1274 | 0.01469 | 0.0107 | 76.7461
11.5 | 1.1615 | 0.01582 | 0.0132 | 73.4197
12 | 1.1948 | 0.01706 | 0.0156 | 70.0352
12.5 | 1.2273 | 0.01838 | 0.018 | 66.7737
13 | 1.2581 | 0.01989 | 0.0204 | 63.2529
13.5 | 1.2884 | 0.02148 | 0.0227 | 59.9814
14 | 1.3166 | 0.02329 | 0.025 | 56.5307
14.5 | 1.348 | 0.02498 | 0.0269 | 53.9632
15 | 1.377 | 0.02691 | 0.0288 | 51.1706
15.5 | 1.4054 | 0.02897 | 0.0306 | 48.5123
16 | 1.435 | 0.03098 | 0.0322 | 46.3202
16.5 | 1.4613 | 0.03332 | 0.0338 | 43.8565
17 | 1.4836 | 0.03602 | 0.0354 | 41.1882
17.5 | 1.5046 | 0.03893 | 0.0368 | 38.6489
18 | 1.5273 | 0.04182 | 0.038 | 36.5208
18.5 | 1.5482 | 0.04484 | 0.0392 | 34.5272
19 | 1.5659 | 0.04828 | 0.0401 | 32.4337
19.5 | 1.6004 | 0.05197 | 0.0378 | 30.7947
20 | 1.6726 | 0.0577 | 0.0263 | 28.9879

## 151. Re 20M Mach 0.50 (1)
BIGFOIL.COM POLAR EXPORT
NACA65-120 a=0.6
NACA65-120 a=0.6 |  |  |  | Cl Max: | 1.181 | at alpha= | 20 | deg
JavaFoil+Calcfoil stall+Eppler ext transition |  |  |  | L/D Max: | 83.899 | at alpha= | 6.5 | deg
Re: | 20000000 |  |  | Cd Min: | 0.00503 | at alpha= | 0 | deg
Mach: | 0.5 |  |  | Cl=0 at alpha= | -0.71528 | deg
|  |  |  | @ Cl=0.1, Cd= | 0.0050536
|  |  |  | @ Cl=0.4, Cd= | 0.0063882
|  |  |  | @ Cl=0.6, Cd= | 0.0076177
alpha (deg) | Cl | Cd | Cm | Cl/Cd
-20 | -1.102 | 0.20024 | 0.019 | -5.505
-19.5 | -1.073 | 0.18578 | 0.018 | -5.776
-19 | -1.045 | 0.1783 | 0.018 | -5.862
-18.5 | -1.018 | 0.16855 | 0.017 | -6.038
-18 | -0.987 | 0.16214 | 0.016 | -6.088
-17.5 | -0.959 | 0.16128 | 0.015 | -5.943
-17 | -0.931 | 0.15103 | 0.014 | -6.164
-16.5 | -0.903 | 0.13925 | 0.014 | -6.486
-16 | -0.875 | 0.12546 | 0.013 | -6.978
-15.5 | -0.844 | 0.12454 | 0.012 | -6.78
-15 | -0.823 | 0.10819 | 0.012 | -7.608
-14.5 | -0.795 | 0.10094 | 0.011 | -7.877
-14 | -0.778 | 0.08594 | 0.012 | -9.048
-13.5 | -0.848 | 0.02888 | 0.015 | -29.381
-13 | -0.78 | 0.04423 | 0.013 | -17.644
-12.5 | -0.783 | 0.0273 | 0.013 | -28.685
-12 | -0.759 | 0.02305 | 0.012 | -32.911
-11.5 | -0.73 | 0.02032 | 0.011 | -35.92
-11 | -0.699 | 0.01838 | 0.01 | -38.03
-10.5 | -0.654 | 0.02217 | 0.008 | -29.526
-10 | -0.633 | 0.01724 | 0.007 | -36.75
-9.5 | -0.934 | 0.01559 | 0.006 | -59.928
-9 | -0.97 | 0.01413 | 0.005 | -68.637
-8.5 | -0.962 | 0.01307 | 0.004 | -73.571
-8 | -0.934 | 0.01226 | 0.002 | -76.175
-7.5 | -0.893 | 0.01141 | 0.001 | -78.302
-7 | -0.844 | 0.01074 | 0 | -78.618
-6.5 | -0.789 | 0.01019 | -0.001 | -77.466
-6 | -0.73 | 0.00965 | -0.003 | -75.649
-5.5 | -0.668 | 0.00919 | -0.004 | -72.648
-5 | -0.603 | 0.00879 | -0.005 | -68.573
-4.5 | -0.535 | 0.00844 | -0.006 | -63.417
-4 | -0.468 | 0.00765 | -0.008 | -61.155
-3.5 | -0.399 | 0.00708 | -0.009 | -56.311
-3 | -0.328 | 0.00678 | -0.01 | -48.473
-2.5 | -0.259 | 0.00648 | -0.012 | -39.997
-2 | -0.187 | 0.00617 | -0.013 | -30.227
-1.5 | -0.114 | 0.00585 | -0.014 | -19.475
-1 | -0.041 | 0.00562 | -0.016 | -7.359
-0.5 | 0.031 | 0.00546 | -0.017 | 5.732
0 | 0.104 | 0.00503 | -0.018 | 20.668
0.5 | 0.177 | 0.00555 | -0.02 | 31.853
1 | 0.249 | 0.00584 | -0.021 | 42.719
1.5 | 0.32 | 0.00598 | -0.022 | 53.572
2 | 0.391 | 0.00634 | -0.023 | 61.699
2.5 | 0.462 | 0.00672 | -0.025 | 68.739
3 | 0.533 | 0.00712 | -0.026 | 74.784
3.5 | 0.603 | 0.00764 | -0.027 | 78.908
4 | 0.668 | 0.00812 | -0.028 | 82.209
4.5 | 0.734 | 0.00883 | -0.03 | 83.141
5 | 0.799 | 0.00995 | -0.031 | 80.254
5.5 | 0.862 | 0.01047 | -0.032 | 82.36
6 | 0.923 | 0.01102 | -0.033 | 83.777
6.5 | 0.981 | 0.01169 | -0.034 | 83.899
7 | 1.035 | 0.01237 | -0.035 | 83.65
7.5 | 1.083 | 0.01314 | -0.037 | 82.451
8 | 1.124 | 0.01397 | -0.038 | 80.41
8.5 | 1.153 | 0.01491 | -0.039 | 77.353
9 | 1.167 | 0.01601 | -0.04 | 72.879
9.5 | 1.151 | 0.01723 | -0.041 | 66.802
10 | 1.064 | 0.01876 | -0.042 | 56.708
10.5 | 0.76 | 0.02043 | -0.043 | 37.176
11 | 0.79 | 0.02268 | -0.044 | 34.825
11.5 | 0.812 | 0.02765 | -0.045 | 29.364
12 | 0.855 | 0.02406 | -0.046 | 35.521
12.5 | 0.884 | 0.02666 | -0.047 | 33.167
13 | 0.907 | 0.0323 | -0.048 | 28.074
13.5 | 0.917 | 0.0424 | -0.047 | 21.636
14 | 0.945 | 0.04578 | -0.048 | 20.637
14.5 | 0.904 | 0.08375 | -0.041 | 10.793
15 | 0.942 | 0.08377 | -0.043 | 11.246
15.5 | 0.924 | 0.12228 | -0.033 | 7.559
16 | 0.953 | 0.13673 | -0.034 | 6.968
16.5 | 0.984 | 0.13933 | -0.036 | 7.06
17 | 1.008 | 0.15749 | -0.036 | 6.4
17.5 | 1.037 | 0.16167 | -0.037 | 6.416
18 | 1.068 | 0.16411 | -0.039 | 6.509
18.5 | 1.098 | 0.16863 | -0.041 | 6.514
19 | 1.122 | 0.18638 | -0.04 | 6.02
19.5 | 1.15 | 0.20195 | -0.041 | 5.697
20 | 1.181 | 0.20685 | -0.043 | 5.709

## 152. Re 20M Mach 0.50 (2)
BIGFOIL.COM POLAR EXPORT
NACA65-120 a=0.6
NACA65-120 a=0.6 |  |  |  | Cl Max: | 1.2377 | at alpha= | 13.5 | deg
XFOIL ncrit=9 |  |  |  | L/D Max: | 113.414 | at alpha= | 2.5 | deg
Re: | 20000000 |  |  | Cd Min: | 0.14563 | at alpha= | 18.5 | deg
Mach: | 0.5 |  |  | Cl=0 at alpha= | -0.7292 | deg
|  |  |  | @ Cl=0.1, Cd= | 0.0035639
|  |  |  | @ Cl=0.4, Cd= | 0.0038105
|  |  |  | @ Cl=0.6, Cd= | 0.0064733
alpha (deg) | Cl | Cd | Cm | Cl/Cd
-17.5 | -0.8568 | 0.12635 | -0.0499 | -6.7812
-17 | -0.8724 | 0.11446 | -0.058 | -7.6219
-16.5 | -0.8923 | 0.10224 | -0.0663 | -8.7275
-16 | -0.9141 | 0.09044 | -0.074 | -10.1073
-15.5 | -0.9403 | 0.07889 | -0.0809 | -11.9191
-15 | -0.9701 | 0.06802 | -0.0863 | -14.262
-14.5 | -1.0009 | 0.05815 | -0.0897 | -17.2124
-14 | -1.0289 | 0.04954 | -0.0909 | -20.7691
-13.5 | -1.0581 | 0.04186 | -0.0901 | -25.2771
-13 | -1.0817 | 0.03532 | -0.0874 | -30.6257
-12.5 | -1.0954 | 0.0299 | -0.0834 | -36.6355
-12 | -1.0915 | 0.02585 | -0.0787 | -42.2244
-11.5 | -1.0756 | 0.0226 | -0.0739 | -47.5929
-11 | -1.0456 | 0.02023 | -0.0694 | -51.6856
-10.5 | -1.0102 | 0.0183 | -0.0651 | -55.2022
-10 | -0.9718 | 0.01657 | -0.061 | -58.6482
-9.5 | -0.9316 | 0.01504 | -0.0571 | -61.9415
-9 | -0.8894 | 0.01368 | -0.0533 | -65.0146
-8.5 | -0.845 | 0.01248 | -0.0497 | -67.7083
-8 | -0.8036 | 0.0113 | -0.0457 | -71.115
-7.5 | -0.7598 | 0.01032 | -0.0419 | -73.624
-7 | -0.7143 | 0.0095 | -0.0383 | -75.1895
-6.5 | -0.6707 | 0.00876 | -0.0342 | -76.5639
-6 | -0.6304 | 0.00815 | -0.0294 | -77.3497
-5.5 | -0.5927 | 0.0078 | -0.0236 | -75.9872
-5 | -0.5351 | 0.00747 | -0.0216 | -71.6332
-4.5 | -0.4754 | 0.00712 | -0.0202 | -66.7697
-4 | -0.4185 | 0.00664 | -0.0184 | -63.0271
-3.5 | -0.3587 | 0.00618 | -0.0173 | -58.0421
-3 | -0.2963 | 0.00574 | -0.0168 | -51.6202
-2 | -0.1739 | 0.00449 | -0.016 | -38.7305
-1.5 | -0.1126 | 0.00373 | -0.0158 | -30.1877
-1 | -0.0397 | 0.00367 | -0.0174 | -10.8174
-0.5 | 0.0336 | 0.0036 | -0.019 | 9.3333
0 | 0.1072 | 0.00356 | -0.0208 | 30.1124
0.5 | 0.1805 | 0.00362 | -0.0224 | 49.8619
1 | 0.2539 | 0.00363 | -0.0241 | 69.9449
1.5 | 0.3271 | 0.00369 | -0.0257 | 88.645
2 | 0.3999 | 0.00381 | -0.0272 | 104.9606
2.5 | 0.4684 | 0.00413 | -0.0279 | 113.414
3 | 0.516 | 0.00523 | -0.0252 | 98.6616
3.5 | 0.5686 | 0.00592 | -0.023 | 96.0473
4 | 0.6123 | 0.00669 | -0.0191 | 91.5247
4.5 | 0.6468 | 0.00728 | -0.0133 | 88.8462
5 | 0.6649 | 0.00812 | -0.0049 | 81.8842
5.5 | 0.6839 | 0.0094 | 0.0022 | 72.7553
6 | 0.7186 | 0.01052 | 0.0067 | 68.308
6.5 | 0.7586 | 0.01162 | 0.0103 | 65.284
7 | 0.8006 | 0.01275 | 0.0136 | 62.7922
7.5 | 0.84 | 0.01403 | 0.0171 | 59.8717
8 | 0.8806 | 0.01535 | 0.0204 | 57.3681
8.5 | 0.919 | 0.01684 | 0.0239 | 54.5724
9 | 0.9591 | 0.01836 | 0.0272 | 52.2386
9.5 | 0.9987 | 0.02 | 0.0305 | 49.935
10 | 1.0365 | 0.02182 | 0.0339 | 47.5023
10.5 | 1.0736 | 0.02382 | 0.0373 | 45.0714
11 | 1.1129 | 0.0258 | 0.0405 | 43.1357
11.5 | 1.1497 | 0.02804 | 0.0438 | 41.0021
12 | 1.183 | 0.03065 | 0.0472 | 38.5971
12.5 | 1.2126 | 0.03356 | 0.0507 | 36.1323
13 | 1.2324 | 0.03726 | 0.0543 | 33.0757
13.5 | 1.2377 | 0.04204 | 0.0578 | 29.441
14 | 1.2262 | 0.04834 | 0.0604 | 25.3662
14.5 | 1.2089 | 0.05552 | 0.0619 | 21.7741
15 | 1.1842 | 0.06402 | 0.0616 | 18.4973
15.5 | 1.1586 | 0.07338 | 0.0597 | 15.789
16 | 1.1273 | 0.08415 | 0.0556 | 13.3963
16.5 | 1.0967 | 0.09584 | 0.0499 | 11.443
17 | 1.0677 | 0.10821 | 0.0427 | 9.8669
17.5 | 1.0417 | 0.12086 | 0.0347 | 8.6191
18 | 1.0212 | 0.13333 | 0.0264 | 7.6592
18.5 | 1.0038 | 0.14563 | 0.018 | 6.8928