## index
index | Re | Mach | Datasource
1 | 50000 | 0 | JavaFoil+Calcfoil stall+Eppler ext transition
2 | 50000 | 0 | XFOIL ncrit=9
3 | 50000 | 0.1 | JavaFoil+Calcfoil stall+Eppler ext transition
4 | 50000 | 0.1 | XFOIL ncrit=9
5 | 50000 | 0.25 | JavaFoil+Calcfoil stall+Eppler ext transition
6 | 50000 | 0.25 | XFOIL ncrit=9
7 | 50000 | 0.5 | JavaFoil+Calcfoil stall+Eppler ext transition
8 | 50000 | 0.5 | XFOIL ncrit=9
9 | 100000 | 0 | JavaFoil+Calcfoil stall+Eppler ext transition
10 | 100000 | 0 | XFOIL ncrit=9
11 | 100000 | 0.1 | JavaFoil+Calcfoil stall+Eppler ext transition
12 | 100000 | 0.1 | XFOIL ncrit=9
13 | 100000 | 0.25 | JavaFoil+Calcfoil stall+Eppler ext transition
14 | 100000 | 0.25 | XFOIL ncrit=9
15 | 100000 | 0.5 | JavaFoil+Calcfoil stall+Eppler ext transition
16 | 100000 | 0.5 | XFOIL ncrit=9
17 | 250000 | 0 | JavaFoil+Calcfoil stall+Eppler ext transition
18 | 250000 | 0 | XFOIL ncrit=9
19 | 250000 | 0.1 | JavaFoil+Calcfoil stall+Eppler ext transition
20 | 250000 | 0.1 | XFOIL ncrit=9
21 | 250000 | 0.25 | JavaFoil+Calcfoil stall+Eppler ext transition
22 | 250000 | 0.25 | XFOIL ncrit=9
23 | 250000 | 0.5 | JavaFoil+Calcfoil stall+Eppler ext transition
24 | 250000 | 0.5 | XFOIL ncrit=9
25 | 500000 | 0 | JavaFoil+Calcfoil stall+Eppler ext transition
26 | 500000 | 0 | XFOIL ncrit=9
27 | 500000 | 0.1 | JavaFoil+Calcfoil stall+Eppler ext transition
28 | 500000 | 0.1 | XFOIL ncrit=9
29 | 500000 | 0.25 | JavaFoil+Calcfoil stall+Eppler ext transition
30 | 500000 | 0.25 | XFOIL ncrit=9
31 | 500000 | 0.5 | JavaFoil+Calcfoil stall+Eppler ext transition
32 | 500000 | 0.5 | XFOIL ncrit=9
33 | 750000 | 0 | JavaFoil+Calcfoil stall+Eppler ext transition
34 | 750000 | 0 | XFOIL ncrit=9
35 | 750000 | 0.1 | JavaFoil+Calcfoil stall+Eppler ext transition
36 | 750000 | 0.1 | XFOIL ncrit=9
37 | 750000 | 0.25 | JavaFoil+Calcfoil stall+Eppler ext transition
38 | 750000 | 0.25 | XFOIL ncrit=9
39 | 750000 | 0.5 | JavaFoil+Calcfoil stall+Eppler ext transition
40 | 750000 | 0.5 | XFOIL ncrit=9
41 | 1000000 | 0 | JavaFoil+Calcfoil stall+Eppler ext transition
42 | 1000000 | 0 | XFOIL ncrit=9
43 | 1000000 | 0.1 | JavaFoil+Calcfoil stall+Eppler ext transition
44 | 1000000 | 0.1 | XFOIL ncrit=9
45 | 1000000 | 0.25 | JavaFoil+Calcfoil stall+Eppler ext transition
46 | 1000000 | 0.25 | XFOIL ncrit=9
47 | 1000000 | 0.5 | JavaFoil+Calcfoil stall+Eppler ext transition
48 | 1000000 | 0.5 | XFOIL ncrit=9
49 | 2000000 | 0 | JavaFoil+Calcfoil stall+Eppler ext transition
50 | 2000000 | 0 | XFOIL ncrit=9
51 | 2000000 | 0.1 | JavaFoil+Calcfoil stall+Eppler ext transition
52 | 2000000 | 0.1 | XFOIL ncrit=9
53 | 2000000 | 0.25 | JavaFoil+Calcfoil stall+Eppler ext transition
54 | 2000000 | 0.25 | XFOIL ncrit=9
55 | 2000000 | 0.5 | JavaFoil+Calcfoil stall+Eppler ext transition
56 | 2000000 | 0.5 | XFOIL ncrit=9
57 | 3000000 | 0 | JavaFoil+Calcfoil stall+Eppler ext transition
58 | 3000000 | 0 | XFOIL ncrit=9
59 | 3000000 | 0.1 | JavaFoil+Calcfoil stall+Eppler ext transition
60 | 3000000 | 0.1 | XFOIL ncrit=9
61 | 3000000 | 0.25 | JavaFoil+Calcfoil stall+Eppler ext transition
62 | 3000000 | 0.25 | XFOIL ncrit=9
63 | 3000000 | 0.5 | JavaFoil+Calcfoil stall+Eppler ext transition
64 | 3000000 | 0.5 | XFOIL ncrit=9
65 | 4000000 | 0 | JavaFoil+Calcfoil stall+Eppler ext transition
66 | 4000000 | 0 | XFOIL ncrit=9
67 | 4000000 | 0.1 | JavaFoil+Calcfoil stall+Eppler ext transition
68 | 4000000 | 0.1 | XFOIL ncrit=9
69 | 4000000 | 0.25 | JavaFoil+Calcfoil stall+Eppler ext transition
70 | 4000000 | 0.25 | XFOIL ncrit=9
71 | 4000000 | 0.5 | JavaFoil+Calcfoil stall+Eppler ext transition
72 | 4000000 | 0.5 | XFOIL ncrit=9
73 | 5000000 | 0 | JavaFoil+Calcfoil stall+Eppler ext transition
74 | 5000000 | 0 | XFOIL ncrit=9
75 | 5000000 | 0.1 | JavaFoil+Calcfoil stall+Eppler ext transition
76 | 5000000 | 0.1 | XFOIL ncrit=9
77 | 5000000 | 0.25 | JavaFoil+Calcfoil stall+Eppler ext transition
78 | 5000000 | 0.25 | XFOIL ncrit=9
79 | 5000000 | 0.5 | JavaFoil+Calcfoil stall+Eppler ext transition
80 | 5000000 | 0.5 | XFOIL ncrit=9
81 | 6000000 | 0 | JavaFoil+Calcfoil stall+Eppler ext transition
82 | 6000000 | 0 | XFOIL ncrit=9
83 | 6000000 | 0.1 | JavaFoil+Calcfoil stall+Eppler ext transition
84 | 6000000 | 0.1 | XFOIL ncrit=9
85 | 6000000 | 0.25 | JavaFoil+Calcfoil stall+Eppler ext transition
86 | 6000000 | 0.25 | XFOIL ncrit=9
87 | 6000000 | 0.5 | JavaFoil+Calcfoil stall+Eppler ext transition
88 | 6000000 | 0.5 | XFOIL ncrit=9
89 | 7000000 | 0 | JavaFoil+Calcfoil stall+Eppler ext transition
90 | 7000000 | 0 | XFOIL ncrit=9
91 | 7000000 | 0.1 | JavaFoil+Calcfoil stall+Eppler ext transition
92 | 7000000 | 0.1 | XFOIL ncrit=9
93 | 7000000 | 0.25 | JavaFoil+Calcfoil stall+Eppler ext transition
94 | 7000000 | 0.25 | XFOIL ncrit=9
95 | 7000000 | 0.5 | JavaFoil+Calcfoil stall+Eppler ext transition
96 | 7000000 | 0.5 | XFOIL ncrit=9
97 | 8000000 | 0 | JavaFoil+Calcfoil stall+Eppler ext transition
98 | 8000000 | 0 | XFOIL ncrit=9
99 | 8000000 | 0.1 | JavaFoil+Calcfoil stall+Eppler ext transition
100 | 8000000 | 0.1 | XFOIL ncrit=9
101 | 8000000 | 0.25 | JavaFoil+Calcfoil stall+Eppler ext transition
102 | 8000000 | 0.25 | XFOIL ncrit=9
103 | 8000000 | 0.5 | JavaFoil+Calcfoil stall+Eppler ext transition
104 | 8000000 | 0.5 | XFOIL ncrit=9
105 | 10000000 | 0 | JavaFoil+Calcfoil stall+Eppler ext transition
106 | 10000000 | 0 | XFOIL ncrit=9
107 | 10000000 | 0.1 | JavaFoil+Calcfoil stall+Eppler ext transition
108 | 10000000 | 0.1 | XFOIL ncrit=9
109 | 10000000 | 0.25 | JavaFoil+Calcfoil stall+Eppler ext transition
110 | 10000000 | 0.25 | XFOIL ncrit=9
111 | 10000000 | 0.5 | JavaFoil+Calcfoil stall+Eppler ext transition
112 | 10000000 | 0.5 | XFOIL ncrit=9
113 | 12000000 | 0 | JavaFoil+Calcfoil stall+Eppler ext transition
114 | 12000000 | 0 | XFOIL ncrit=9
115 | 12000000 | 0.1 | JavaFoil+Calcfoil stall+Eppler ext transition
116 | 12000000 | 0.1 | XFOIL ncrit=9
117 | 12000000 | 0.25 | JavaFoil+Calcfoil stall+Eppler ext transition
118 | 12000000 | 0.25 | XFOIL ncrit=9
119 | 12000000 | 0.5 | JavaFoil+Calcfoil stall+Eppler ext transition
120 | 12000000 | 0.5 | XFOIL ncrit=9
121 | 14000000 | 0 | JavaFoil+Calcfoil stall+Eppler ext transition
122 | 14000000 | 0 | XFOIL ncrit=9
123 | 14000000 | 0.1 | JavaFoil+Calcfoil stall+Eppler ext transition
124 | 14000000 | 0.1 | XFOIL ncrit=9
125 | 14000000 | 0.25 | JavaFoil+Calcfoil stall+Eppler ext transition
126 | 14000000 | 0.25 | XFOIL ncrit=9
127 | 14000000 | 0.5 | JavaFoil+Calcfoil stall+Eppler ext transition
128 | 14000000 | 0.5 | XFOIL ncrit=9
129 | 16000000 | 0 | JavaFoil+Calcfoil stall+Eppler ext transition
130 | 16000000 | 0 | XFOIL ncrit=9
131 | 16000000 | 0.1 | JavaFoil+Calcfoil stall+Eppler ext transition
132 | 16000000 | 0.1 | XFOIL ncrit=9
133 | 16000000 | 0.25 | JavaFoil+Calcfoil stall+Eppler ext transition
134 | 16000000 | 0.25 | XFOIL ncrit=9
135 | 16000000 | 0.5 | JavaFoil+Calcfoil stall+Eppler ext transition
136 | 16000000 | 0.5 | XFOIL ncrit=9
137 | 18000000 | 0 | JavaFoil+Calcfoil stall+Eppler ext transition
138 | 18000000 | 0 | XFOIL ncrit=9
139 | 18000000 | 0.1 | JavaFoil+Calcfoil stall+Eppler ext transition
140 | 18000000 | 0.1 | XFOIL ncrit=9
141 | 18000000 | 0.25 | JavaFoil+Calcfoil stall+Eppler ext transition
142 | 18000000 | 0.25 | XFOIL ncrit=9
143 | 18000000 | 0.5 | JavaFoil+Calcfoil stall+Eppler ext transition
144 | 18000000 | 0.5 | XFOIL ncrit=9
145 | 20000000 | 0 | JavaFoil+Calcfoil stall+Eppler ext transition
146 | 20000000 | 0 | XFOIL ncrit=9
147 | 20000000 | 0.1 | JavaFoil+Calcfoil stall+Eppler ext transition
148 | 20000000 | 0.1 | XFOIL ncrit=9
149 | 20000000 | 0.25 | JavaFoil+Calcfoil stall+Eppler ext transition
150 | 20000000 | 0.25 | XFOIL ncrit=9
151 | 20000000 | 0.5 | JavaFoil+Calcfoil stall+Eppler ext transition
152 | 20000000 | 0.5 | XFOIL ncrit=9

## 1. Re 50k Mach 0.00 (1)
BIGFOIL.COM POLAR EXPORT
NACA63-113 a=0.2
NACA63-113 a=0.2 |  |  |  | Cl Max: | 0.949 | at alpha= | 12.5 | deg
JavaFoil+Calcfoil stall+Eppler ext transition |  |  |  | L/D Max: | 31.657 | at alpha= | 6 | deg
Re: | 50000 |  |  | Cd Min: | 0.01706 | at alpha= | -0.5 | deg
Mach: | 0 |  |  | Cl=0 at alpha= | -0.5339 | deg
|  |  |  | @ Cl=0.1, Cd= | 0.017478
|  |  |  | @ Cl=0.4, Cd= | 0.019154
|  |  |  | @ Cl=0.6, Cd= | 0.021377
alpha (deg) | Cl | Cd | Cm | Cl/Cd
-18 | -0.746 | 0.27932 | 0.003 | -2.672
-17.5 | -0.767 | 0.26698 | 0.003 | -2.873
-17 | -0.787 | 0.24995 | 0.003 | -3.147
-16.5 | -0.805 | 0.23073 | 0.002 | -3.489
-16 | -0.822 | 0.21851 | 0.002 | -3.761
-15.5 | -0.837 | 0.20363 | 0.002 | -4.11
-15 | -0.85 | 0.18338 | 0.002 | -4.633
-14.5 | -0.86 | 0.17053 | 0.002 | -5.042
-14 | -0.867 | 0.15851 | 0.002 | -5.47
-13.5 | -0.871 | 0.14848 | 0.002 | -5.868
-13 | -0.872 | 0.13621 | 0.001 | -6.403
-12.5 | -0.87 | 0.12778 | 0.001 | -6.805
-12 | -0.863 | 0.11522 | 0.001 | -7.491
-11.5 | -0.852 | 0.10862 | 0.001 | -7.846
-11 | -0.835 | 0.10102 | 0.001 | -8.266
-10.5 | -0.815 | 0.09285 | 0.001 | -8.773
-10 | -0.791 | 0.08552 | 0.001 | -9.25
-9.5 | -0.765 | 0.07879 | 0 | -9.706
-9 | -0.735 | 0.07387 | 0 | -9.956
-8.5 | -0.704 | 0.06799 | 0 | -10.351
-8 | -0.669 | 0.06444 | 0 | -10.387
-7.5 | -0.633 | 0.05988 | 0 | -10.57
-7 | -0.594 | 0.05592 | -0.001 | -10.628
-6.5 | -0.554 | 0.05244 | -0.001 | -10.565
-6 | -0.512 | 0.04902 | -0.001 | -10.444
-5.5 | -0.469 | 0.04628 | -0.001 | -10.129
-5 | -0.425 | 0.0437 | -0.002 | -9.718
-4.5 | -0.466 | 0.01973 | -0.004 | -23.624
-4 | -0.413 | 0.01924 | -0.005 | -21.454
-3.5 | -0.341 | 0.01864 | -0.005 | -18.308
-3 | -0.286 | 0.0182 | -0.005 | -15.687
-2.5 | -0.229 | 0.01786 | -0.006 | -12.827
-2 | -0.172 | 0.01762 | -0.006 | -9.758
-1.5 | -0.114 | 0.01735 | -0.007 | -6.573
-1 | -0.055 | 0.01716 | -0.007 | -3.231
-0.5 | 0.004 | 0.01706 | -0.008 | 0.216
0 | 0.062 | 0.01738 | -0.008 | 3.582
0.5 | 0.12 | 0.01753 | -0.009 | 6.861
1 | 0.178 | 0.01766 | -0.009 | 10.078
1.5 | 0.235 | 0.01794 | -0.01 | 13.106
2 | 0.292 | 0.01827 | -0.01 | 15.986
2.5 | 0.348 | 0.01868 | -0.011 | 18.636
3 | 0.404 | 0.01919 | -0.011 | 21.034
3.5 | 0.459 | 0.01974 | -0.011 | 23.239
4 | 0.513 | 0.02044 | -0.012 | 25.079
4.5 | 0.566 | 0.02116 | -0.012 | 26.768
5 | 0.638 | 0.02162 | -0.013 | 29.495
5.5 | 0.689 | 0.02254 | -0.014 | 30.587
6 | 0.739 | 0.02336 | -0.014 | 31.657
6.5 | 0.659 | 0.05033 | -0.007 | 13.085
7 | 0.699 | 0.05402 | -0.007 | 12.932
7.5 | 0.738 | 0.05719 | -0.007 | 12.901
8 | 0.775 | 0.06134 | -0.007 | 12.636
8.5 | 0.809 | 0.06641 | -0.007 | 12.179
9 | 0.839 | 0.07073 | -0.007 | 11.86
9.5 | 0.866 | 0.07647 | -0.007 | 11.324
10 | 0.889 | 0.08216 | -0.007 | 10.824
10.5 | 0.909 | 0.08767 | -0.007 | 10.369
11 | 0.925 | 0.09519 | -0.007 | 9.717
11.5 | 0.937 | 0.10449 | -0.007 | 8.968
12 | 0.945 | 0.11203 | -0.008 | 8.435
12.5 | 0.949 | 0.12123 | -0.008 | 7.828
13 | 0.949 | 0.12626 | -0.008 | 7.518
13.5 | 0.946 | 0.13975 | -0.008 | 6.768
14 | 0.939 | 0.1463 | -0.008 | 6.418
14.5 | 0.929 | 0.16369 | -0.008 | 5.675
15 | 0.916 | 0.17751 | -0.008 | 5.16
15.5 | 0.9 | 0.19561 | -0.008 | 4.603
16 | 0.883 | 0.19963 | -0.008 | 4.423
16.5 | 0.863 | 0.22499 | -0.008 | 3.837
17 | 0.842 | 0.24355 | -0.008 | 3.459
17.5 | 0.82 | 0.25352 | -0.008 | 3.235

## 2. Re 50k Mach 0.00 (2)
BIGFOIL.COM POLAR EXPORT
NACA63-113 a=0.2
NACA63-113 a=0.2 |  |  |  | Cl Max: | 0.9712 | at alpha= | 10 | deg
XFOIL ncrit=9 |  |  |  | L/D Max: | 30.4306 | at alpha= | 7 | deg
Re: | 50000 |  |  | Cd Min: | 0.24934 | at alpha= | -19.5 | deg
Mach: | 0 |  |  | Cl=0 at alpha= | -0.66593 | deg
|  |  |  | @ Cl=0.1, Cd= | 0.030655
|  |  |  | @ Cl=0.4, Cd= | 0.042312
|  |  |  | @ Cl=0.6, Cd= | 0.16857
alpha (deg) | Cl | Cd | Cm | Cl/Cd
-20 | -0.781 | 0.24847 | 0.0694 | -3.1432
-19.5 | -0.7785 | 0.24934 | 0.0622 | -3.1222
-19 | -0.7484 | 0.23587 | 0.0609 | -3.1729
-18.5 | -0.7352 | 0.23121 | 0.0561 | -3.1798
-18 | -0.7182 | 0.22369 | 0.0523 | -3.2107
-17.5 | -0.7041 | 0.21853 | 0.0483 | -3.222
-17 | -0.6833 | 0.20998 | 0.0455 | -3.2541
-16.5 | -0.6826 | 0.20793 | 0.0398 | -3.2828
-16 | -0.6509 | 0.19652 | 0.0386 | -3.3121
-15.5 | -0.6441 | 0.19104 | 0.0342 | -3.3715
-15 | -0.6434 | 0.18778 | 0.0299 | -3.4263
-14.5 | -0.6183 | 0.17844 | 0.0282 | -3.465
-14 | -0.5946 | 0.16961 | 0.0263 | -3.5057
-13.5 | -0.5801 | 0.16236 | 0.0239 | -3.5729
-13 | -0.5683 | 0.1557 | 0.0216 | -3.65
-12.5 | -0.5662 | 0.15006 | 0.0191 | -3.7732
-12 | -0.5721 | 0.14477 | 0.0164 | -3.9518
-11.5 | -0.544 | 0.13529 | 0.0155 | -4.021
-11 | -0.5173 | 0.12724 | 0.0149 | -4.0655
-10.5 | -0.5297 | 0.12225 | 0.0131 | -4.3329
-10 | -0.4993 | 0.11241 | 0.0115 | -4.4418
-9.5 | -0.7342 | 0.07144 | -0.0302 | -10.2772
-9 | -0.7466 | 0.06172 | -0.0305 | -12.0966
-8.5 | -0.7731 | 0.05289 | -0.028 | -14.6171
-8 | -0.7447 | 0.04571 | -0.0266 | -16.2918
-7.5 | -0.7135 | 0.04009 | -0.0244 | -17.7975
-7 | -0.6813 | 0.03557 | -0.0212 | -19.1538
-6.5 | -0.6424 | 0.03166 | -0.0183 | -20.2906
-6 | -0.6033 | 0.02844 | -0.0151 | -21.2131
-5.5 | -0.5774 | 0.02548 | -0.01 | -22.6609
-5 | -0.5904 | 0.02217 | 0.0021 | -26.6306
-4.5 | -0.5819 | 0.0257 | 0.0181 | -22.642
-4 | -0.556 | 0.02914 | 0.0318 | -19.0803
-3.5 | -0.486 | 0.03221 | 0.038 | -15.0885
-3 | -0.3431 | 0.03303 | 0.0255 | -10.3875
-2.5 | -0.2864 | 0.03215 | 0.0218 | -8.9082
-2 | -0.2161 | 0.03132 | 0.0147 | -6.8997
-1.5 | -0.1428 | 0.03066 | 0.0061 | -4.6575
-1 | -0.0604 | 0.03025 | -0.005 | -1.9967
-0.5 | 0.03 | 0.0302 | -0.0179 | 0.99338
0.5 | 0.1485 | 0.03097 | -0.0305 | 4.795
1 | 0.1987 | 0.03174 | -0.0343 | 6.2602
1.5 | 0.2139 | 0.0326 | -0.0319 | 6.5613
2 | 0.2288 | 0.03357 | -0.0291 | 6.8156
2.5 | 0.2487 | 0.03474 | -0.0265 | 7.1589
3 | 0.2505 | 0.03597 | -0.021 | 6.9641
3.5 | 0.3077 | 0.03781 | -0.0233 | 8.1381
4 | 0.3361 | 0.03969 | -0.0216 | 8.4681
4.5 | 0.3835 | 0.04173 | -0.0221 | 9.19
5 | 0.4368 | 0.04361 | -0.0226 | 10.0161
5.5 | 0.5127 | 0.04453 | -0.0238 | 11.5136
6 | 0.5901 | 0.0437 | -0.0224 | 13.5034
6.5 | 0.7261 | 0.03329 | -0.0143 | 21.8114
7 | 0.7845 | 0.02578 | -0.0017 | 30.4306
7.5 | 0.7852 | 0.02968 | 0.0072 | 26.4555
8 | 0.8359 | 0.03415 | 0.0088 | 24.4773
8.5 | 0.8901 | 0.03887 | 0.0097 | 22.8994
9 | 0.9316 | 0.04466 | 0.0112 | 20.8598
9.5 | 0.9666 | 0.05126 | 0.0124 | 18.8568
10 | 0.9712 | 0.05871 | 0.0154 | 16.5423
10.5 | 0.9625 | 0.06717 | 0.0177 | 14.3293
11 | 0.9346 | 0.07589 | 0.0196 | 12.3152
11.5 | 0.7384 | 0.10335 | 0.0004 | 7.1447
12 | 0.7372 | 0.11639 | -0.0041 | 6.3339
12.5 | 0.4951 | 0.14191 | -0.022 | 3.4888
13 | 0.5079 | 0.14893 | -0.0234 | 3.4103
13.5 | 0.5205 | 0.15572 | -0.0248 | 3.3425
14 | 0.5225 | 0.16035 | -0.0266 | 3.2585
14.5 | 0.535 | 0.16683 | -0.0283 | 3.2069
15 | 0.5252 | 0.16857 | -0.0311 | 3.1156

## 3. Re 50k Mach 0.10 (1)
BIGFOIL.COM POLAR EXPORT
NACA63-113 a=0.2
NACA63-113 a=0.2 |  |  |  | Cl Max: | 0.939 | at alpha= | 12.5 | deg
JavaFoil+Calcfoil stall+Eppler ext transition |  |  |  | L/D Max: | 31.599 | at alpha= | 6 | deg
Re: | 50000 |  |  | Cd Min: | 0.0171 | at alpha= | -0.5 | deg
Mach: | 0.1 |  |  | Cl=0 at alpha= | -0.53333 | deg
|  |  |  | @ Cl=0.1, Cd= | 0.017547
|  |  |  | @ Cl=0.4, Cd= | 0.019215
|  |  |  | @ Cl=0.6, Cd= | 0.021471
alpha (deg) | Cl | Cd | Cm | Cl/Cd
-18 | -0.698 | 0.30122 | 0.003 | -2.318
-17.5 | -0.722 | 0.28318 | 0.003 | -2.551
-17 | -0.746 | 0.26804 | 0.003 | -2.782
-16.5 | -0.768 | 0.24821 | 0.002 | -3.094
-16 | -0.789 | 0.22738 | 0.002 | -3.468
-15.5 | -0.807 | 0.2097 | 0.002 | -3.849
-15 | -0.824 | 0.19454 | 0.002 | -4.234
-14.5 | -0.837 | 0.17836 | 0.002 | -4.695
-14 | -0.848 | 0.16891 | 0.002 | -5.022
-13.5 | -0.856 | 0.15034 | 0.002 | -5.691
-13 | -0.86 | 0.14355 | 0.001 | -5.988
-12.5 | -0.86 | 0.12888 | 0.001 | -6.67
-12 | -0.856 | 0.1199 | 0.001 | -7.138
-11.5 | -0.847 | 0.10878 | 0.001 | -7.786
-11 | -0.831 | 0.10159 | 0.001 | -8.183
-10.5 | -0.812 | 0.09338 | 0.001 | -8.699
-10 | -0.79 | 0.08749 | 0.001 | -9.03
-9.5 | -0.765 | 0.08026 | 0 | -9.528
-9 | -0.736 | 0.07554 | 0 | -9.746
-8.5 | -0.705 | 0.06891 | 0 | -10.231
-8 | -0.671 | 0.06483 | 0 | -10.352
-7.5 | -0.635 | 0.06049 | 0 | -10.495
-7 | -0.596 | 0.05642 | -0.001 | -10.573
-6.5 | -0.556 | 0.05223 | -0.001 | -10.648
-6 | -0.514 | 0.04926 | -0.001 | -10.437
-5.5 | -0.471 | 0.04648 | -0.001 | -10.132
-5 | -0.427 | 0.04375 | -0.002 | -9.751
-4.5 | -0.468 | 0.01977 | -0.004 | -23.666
-4 | -0.415 | 0.01936 | -0.005 | -21.421
-3.5 | -0.343 | 0.01872 | -0.005 | -18.306
-3 | -0.287 | 0.01827 | -0.005 | -15.693
-2.5 | -0.23 | 0.01793 | -0.006 | -12.834
-2 | -0.173 | 0.01768 | -0.006 | -9.769
-1.5 | -0.115 | 0.01739 | -0.007 | -6.585
-1 | -0.056 | 0.0172 | -0.007 | -3.24
-0.5 | 0.004 | 0.0171 | -0.008 | 0.216
0 | 0.063 | 0.01749 | -0.008 | 3.574
0.5 | 0.121 | 0.01758 | -0.009 | 6.872
1 | 0.179 | 0.01777 | -0.009 | 10.062
1.5 | 0.236 | 0.018 | -0.01 | 13.122
2 | 0.293 | 0.01834 | -0.01 | 15.985
2.5 | 0.35 | 0.01877 | -0.011 | 18.632
3 | 0.405 | 0.01926 | -0.011 | 21.041
3.5 | 0.461 | 0.01982 | -0.012 | 23.237
4 | 0.515 | 0.02054 | -0.012 | 25.066
4.5 | 0.569 | 0.02127 | -0.012 | 26.729
5 | 0.64 | 0.02173 | -0.013 | 29.462
5.5 | 0.692 | 0.02256 | -0.014 | 30.68
6 | 0.742 | 0.02349 | -0.014 | 31.599
6.5 | 0.661 | 0.05048 | -0.007 | 13.098
7 | 0.701 | 0.05387 | -0.007 | 13.022
7.5 | 0.741 | 0.05777 | -0.007 | 12.82
8 | 0.778 | 0.06198 | -0.007 | 12.547
8.5 | 0.811 | 0.06633 | -0.007 | 12.224
9 | 0.84 | 0.07143 | -0.007 | 11.765
9.5 | 0.867 | 0.07785 | -0.007 | 11.132
10 | 0.889 | 0.08414 | -0.007 | 10.566
10.5 | 0.907 | 0.08967 | -0.007 | 10.119
11 | 0.922 | 0.09559 | -0.007 | 9.641
11.5 | 0.932 | 0.10445 | -0.007 | 8.919
12 | 0.937 | 0.11216 | -0.008 | 8.358
12.5 | 0.939 | 0.12312 | -0.008 | 7.625
13 | 0.936 | 0.13247 | -0.008 | 7.067
13.5 | 0.93 | 0.14397 | -0.008 | 6.457
14 | 0.919 | 0.15312 | -0.008 | 6.004
14.5 | 0.906 | 0.17173 | -0.008 | 5.274
15 | 0.889 | 0.18419 | -0.008 | 4.827
15.5 | 0.87 | 0.19632 | -0.008 | 4.431
16 | 0.848 | 0.21074 | -0.008 | 4.026
16.5 | 0.825 | 0.23887 | -0.008 | 3.454
17 | 0.8 | 0.25124 | -0.008 | 3.185
17.5 | 0.774 | 0.26853 | -0.008 | 2.883

## 4. Re 50k Mach 0.10 (2)
BIGFOIL.COM POLAR EXPORT
NACA63-113 a=0.2
NACA63-113 a=0.2 |  |  |  | Cl Max: | 0.9665 | at alpha= | 10 | deg
XFOIL ncrit=9 |  |  |  | L/D Max: | 30.3137 | at alpha= | 7 | deg
Re: | 50000 |  |  | Cd Min: | 0.25123 | at alpha= | -19.5 | deg
Mach: | 0.1 |  |  | Cl=0 at alpha= | -0.67125 | deg
|  |  |  | @ Cl=0.1, Cd= | 0.030645
|  |  |  | @ Cl=0.4, Cd= | 0.042403
|  |  |  | @ Cl=0.6, Cd= | 0.16856
alpha (deg) | Cl | Cd | Cm | Cl/Cd
-20 | -0.7836 | 0.24939 | 0.0699 | -3.1421
-19.5 | -0.7826 | 0.25123 | 0.0624 | -3.1151
-19 | -0.7501 | 0.23656 | 0.0614 | -3.1709
-18.5 | -0.7385 | 0.23256 | 0.0563 | -3.1755
-18 | -0.7187 | 0.22408 | 0.0529 | -3.2073
-17.5 | -0.7073 | 0.21983 | 0.0484 | -3.2175
-17 | -0.684 | 0.21053 | 0.0459 | -3.2489
-16.5 | -0.6862 | 0.20937 | 0.0399 | -3.2775
-16 | -0.6518 | 0.19714 | 0.0389 | -3.3063
-15.5 | -0.6419 | 0.19107 | 0.0348 | -3.3595
-15 | -0.6466 | 0.189 | 0.0299 | -3.4212
-14.5 | -0.6214 | 0.17956 | 0.0282 | -3.4607
-14 | -0.5957 | 0.17031 | 0.0264 | -3.4977
-13.5 | -0.58 | 0.16291 | 0.024 | -3.5602
-13 | -0.569 | 0.15636 | 0.0216 | -3.639
-12.5 | -0.5685 | 0.15093 | 0.019 | -3.7666
-12 | -0.5674 | 0.14473 | 0.0166 | -3.9204
-11.5 | -0.5411 | 0.13556 | 0.0156 | -3.9916
-11 | -0.516 | 0.12766 | 0.0149 | -4.042
-10.5 | -0.5276 | 0.12261 | 0.0131 | -4.3031
-10 | -0.6428 | 0.08713 | -0.0222 | -7.3775
-9.5 | -0.7356 | 0.07228 | -0.0307 | -10.1771
-9 | -0.7395 | 0.0626 | -0.0311 | -11.8131
-8.5 | -0.7673 | 0.05341 | -0.0291 | -14.3662
-8 | -0.7437 | 0.04646 | -0.0273 | -16.0073
-7.5 | -0.715 | 0.04072 | -0.025 | -17.5589
-7 | -0.6838 | 0.03603 | -0.0218 | -18.9786
-6.5 | -0.6465 | 0.03208 | -0.0187 | -20.1527
-6 | -0.6078 | 0.02881 | -0.0154 | -21.0968
-5.5 | -0.5799 | 0.02591 | -0.0105 | -22.3813
-5 | -0.5878 | 0.02203 | -0.0003 | -26.6818
-4.5 | -0.5852 | 0.02529 | 0.0166 | -23.1396
-4 | -0.5632 | 0.02865 | 0.0307 | -19.6579
-3.5 | -0.4908 | 0.03226 | 0.0379 | -15.2139
-3 | -0.344 | 0.03322 | 0.0254 | -10.3552
-2.5 | -0.2838 | 0.03233 | 0.0212 | -8.7782
-2 | -0.2185 | 0.0315 | 0.015 | -6.9365
-1.5 | -0.1481 | 0.03085 | 0.0069 | -4.8006
-1 | -0.067 | 0.03044 | -0.0039 | -2.2011
-0.5 | 0.0349 | 0.03038 | -0.0188 | 1.1488
0 | 0.1085 | 0.03068 | -0.0279 | 3.5365
0.5 | 0.1537 | 0.03116 | -0.0313 | 4.9326
1 | 0.2072 | 0.03195 | -0.0356 | 6.4851
1.5 | 0.2161 | 0.03279 | -0.0322 | 6.5904
2 | 0.2385 | 0.03382 | -0.0305 | 7.052
2.5 | 0.2421 | 0.03487 | -0.0254 | 6.9429
3 | 0.252 | 0.03615 | -0.0211 | 6.971
3.5 | 0.3011 | 0.03798 | -0.0222 | 7.9279
4 | 0.3403 | 0.03987 | -0.0219 | 8.5352
4.5 | 0.3845 | 0.04191 | -0.022 | 9.1744
5 | 0.442 | 0.04374 | -0.0228 | 10.1052
5.5 | 0.5015 | 0.04506 | -0.0226 | 11.1296
6 | 0.5883 | 0.04399 | -0.0218 | 13.3735
6.5 | 0.7328 | 0.03255 | -0.0131 | 22.5131
7 | 0.7827 | 0.02582 | 0.0001 | 30.3137
7.5 | 0.7863 | 0.03017 | 0.0079 | 26.0623
8 | 0.8385 | 0.03462 | 0.0095 | 24.2201
8.5 | 0.8935 | 0.0395 | 0.0103 | 22.6203
9 | 0.9322 | 0.04547 | 0.012 | 20.5014
9.5 | 0.9654 | 0.05221 | 0.0133 | 18.4907
10 | 0.9665 | 0.05974 | 0.0163 | 16.1784
10.5 | 0.9558 | 0.06828 | 0.0185 | 13.9982
11 | 0.8558 | 0.07823 | 0.0186 | 10.9395
11.5 | 0.7823 | 0.09544 | 0.0087 | 8.1968
12.5 | 0.4943 | 0.14207 | -0.022 | 3.4793
13 | 0.5072 | 0.14906 | -0.0234 | 3.4027
13.5 | 0.5205 | 0.15598 | -0.0248 | 3.337
14 | 0.5231 | 0.16068 | -0.0266 | 3.2555
14.5 | 0.5318 | 0.16629 | -0.0285 | 3.198
15 | 0.524 | 0.16856 | -0.0313 | 3.1087

## 5. Re 50k Mach 0.25 (1)
BIGFOIL.COM POLAR EXPORT
NACA63-113 a=0.2
NACA63-113 a=0.2 |  |  |  | Cl Max: | 0.888 | at alpha= | 11 | deg
JavaFoil+Calcfoil stall+Eppler ext transition |  |  |  | L/D Max: | 30.304 | at alpha= | 5.5 | deg
Re: | 50000 |  |  | Cd Min: | 0.01733 | at alpha= | -0.5 | deg
Mach: | 0.25 |  |  | Cl=0 at alpha= | -0.53279 | deg
|  |  |  | @ Cl=0.1, Cd= | 0.017836
|  |  |  | @ Cl=0.4, Cd= | 0.019613
|  |  |  | @ Cl=0.6, Cd= | 0.33383
alpha (deg) | Cl | Cd | Cm | Cl/Cd
-16.5 | -0.422 | 0.41811 | 0.002 | -1.008
-16 | -0.482 | 0.34239 | 0.002 | -1.408
-15.5 | -0.539 | 0.31914 | 0.002 | -1.688
-15 | -0.591 | 0.26801 | 0.002 | -2.204
-14.5 | -0.638 | 0.23829 | 0.002 | -2.679
-14 | -0.681 | 0.21283 | 0.002 | -3.199
-13.5 | -0.718 | 0.19405 | 0.002 | -3.698
-13 | -0.748 | 0.17113 | 0.001 | -4.372
-12.5 | -0.772 | 0.15284 | 0.001 | -5.052
-12 | -0.789 | 0.13539 | 0.001 | -5.83
-11.5 | -0.798 | 0.12394 | 0.001 | -6.441
-11 | -0.796 | 0.11389 | 0.001 | -6.992
-10.5 | -0.789 | 0.10073 | 0.001 | -7.83
-10 | -0.776 | 0.09385 | 0.001 | -8.268
-9.5 | -0.758 | 0.0846 | 0 | -8.961
-9 | -0.736 | 0.07895 | 0 | -9.315
-8.5 | -0.709 | 0.07336 | 0 | -9.663
-8 | -0.678 | 0.06789 | 0 | -9.991
-7.5 | -0.644 | 0.06172 | 0 | -10.438
-7 | -0.607 | 0.05753 | -0.001 | -10.558
-6.5 | -0.568 | 0.05357 | -0.001 | -10.597
-6 | -0.526 | 0.04995 | -0.001 | -10.526
-5.5 | -0.482 | 0.0471 | -0.001 | -10.238
-5 | -0.437 | 0.04435 | -0.002 | -9.858
-4.5 | -0.478 | 0.0202 | -0.004 | -23.672
-4 | -0.422 | 0.01977 | -0.005 | -21.322
-3.5 | -0.351 | 0.01917 | -0.005 | -18.292
-3 | -0.294 | 0.01869 | -0.005 | -15.706
-2.5 | -0.235 | 0.01831 | -0.006 | -12.862
-2 | -0.177 | 0.01796 | -0.006 | -9.835
-1.5 | -0.117 | 0.01766 | -0.007 | -6.638
-1 | -0.057 | 0.01745 | -0.007 | -3.268
-0.5 | 0.004 | 0.01733 | -0.008 | 0.218
0 | 0.064 | 0.01771 | -0.008 | 3.614
0.5 | 0.124 | 0.01792 | -0.009 | 6.903
1 | 0.183 | 0.01811 | -0.01 | 10.105
1.5 | 0.242 | 0.01836 | -0.01 | 13.172
2 | 0.3 | 0.01874 | -0.01 | 16.024
2.5 | 0.358 | 0.0192 | -0.011 | 18.646
3 | 0.415 | 0.01976 | -0.011 | 21.016
3.5 | 0.472 | 0.02031 | -0.012 | 23.219
4 | 0.527 | 0.02108 | -0.012 | 24.997
4.5 | 0.582 | 0.02189 | -0.013 | 26.588
5 | 0.655 | 0.0224 | -0.014 | 29.232
5.5 | 0.707 | 0.02334 | -0.014 | 30.304
6 | 0.634 | 0.04801 | -0.007 | 13.211
6.5 | 0.676 | 0.05148 | -0.007 | 13.134
7 | 0.716 | 0.05474 | -0.007 | 13.083
7.5 | 0.754 | 0.05925 | -0.007 | 12.732
8 | 0.79 | 0.06372 | -0.007 | 12.395
8.5 | 0.82 | 0.06901 | -0.007 | 11.883
9 | 0.845 | 0.07556 | -0.007 | 11.186
9.5 | 0.865 | 0.08043 | -0.007 | 10.757
10 | 0.879 | 0.08716 | -0.007 | 10.087
10.5 | 0.887 | 0.09618 | -0.007 | 9.225
11 | 0.888 | 0.10723 | -0.007 | 8.285
11.5 | 0.883 | 0.11685 | -0.007 | 7.553
12 | 0.87 | 0.1253 | -0.007 | 6.94
12.5 | 0.849 | 0.14564 | -0.008 | 5.831
13 | 0.822 | 0.15958 | -0.008 | 5.151
13.5 | 0.788 | 0.17256 | -0.008 | 4.566
14 | 0.748 | 0.19871 | -0.008 | 3.762
14.5 | 0.701 | 0.21652 | -0.008 | 3.239
15 | 0.65 | 0.24659 | -0.008 | 2.636
15.5 | 0.594 | 0.29051 | -0.007 | 2.045
16 | 0.534 | 0.33383 | -0.008 | 1.6

## 6. Re 50k Mach 0.25 (2)
BIGFOIL.COM POLAR EXPORT
NACA63-113 a=0.2
NACA63-113 a=0.2 |  |  |  | Cl Max: | 0.9371 | at alpha= | 10 | deg
XFOIL ncrit=9 |  |  |  | L/D Max: | 27.4467 | at alpha= | 7 | deg
Re: | 50000 |  |  | Cd Min: | 0.25558 | at alpha= | -20 | deg
Mach: | 0.25 |  |  | Cl=0 at alpha= | -0.74643 | deg
|  |  |  | @ Cl=0.1, Cd= | 0.031545
|  |  |  | @ Cl=0.4, Cd= | 0.043579
|  |  |  | @ Cl=0.6, Cd= | 0.043659
alpha (deg) | Cl | Cd | Cm | Cl/Cd
-20 | -0.8 | 0.25558 | 0.0723 | -3.1301
-19.5 | -0.7867 | 0.25052 | 0.0668 | -3.1403
-19 | -0.7614 | 0.24091 | 0.0643 | -3.1605
-18.5 | -0.7595 | 0.24159 | 0.0571 | -3.1438
-18 | -0.7256 | 0.22741 | 0.0559 | -3.1907
-17.5 | -0.7273 | 0.22815 | 0.0489 | -3.1878
-17 | -0.691 | 0.21413 | 0.048 | -3.227
-16.5 | -0.6831 | 0.20938 | 0.0427 | -3.2625
-16 | -0.6613 | 0.20156 | 0.0399 | -3.2809
-15.5 | -0.6402 | 0.19332 | 0.0371 | -3.3116
-15 | -0.6274 | 0.18684 | 0.0333 | -3.358
-14.5 | -0.6274 | 0.18313 | 0.0288 | -3.426
-14 | -0.6095 | 0.1756 | 0.0262 | -3.471
-13.5 | -0.5876 | 0.16699 | 0.0242 | -3.5188
-13 | -0.58 | 0.16094 | 0.0214 | -3.6038
-12.5 | -0.5708 | 0.15404 | 0.0191 | -3.7055
-12 | -0.5464 | 0.14502 | 0.0176 | -3.7678
-11.5 | -0.5265 | 0.13703 | 0.016 | -3.8422
-11 | -0.5115 | 0.13006 | 0.0147 | -3.9328
-10.5 | -0.5146 | 0.12425 | 0.0128 | -4.1416
-10 | -0.6183 | 0.0925 | -0.0207 | -6.6843
-9.5 | -0.6398 | 0.07841 | -0.0284 | -8.1597
-9 | -0.6942 | 0.06712 | -0.0332 | -10.3427
-8.5 | -0.7251 | 0.0582 | -0.0332 | -12.4588
-8 | -0.7309 | 0.05061 | -0.0313 | -14.4418
-7.5 | -0.7174 | 0.0441 | -0.0286 | -16.2676
-7 | -0.695 | 0.03874 | -0.025 | -17.9401
-6.5 | -0.6669 | 0.03453 | -0.0209 | -19.3136
-6 | -0.6329 | 0.031 | -0.0168 | -20.4161
-5.5 | -0.5975 | 0.02803 | -0.0125 | -21.3164
-5 | -0.581 | 0.02484 | -0.0064 | -23.3897
-4.5 | -0.5935 | 0.02385 | 0.0089 | -24.8847
-4 | -0.577 | 0.02774 | 0.025 | -20.8003
-3.5 | -0.5312 | 0.03168 | 0.0377 | -16.7677
-3 | -0.3907 | 0.0341 | 0.0308 | -11.4575
-2.5 | -0.3253 | 0.03336 | 0.0266 | -9.7512
-2 | -0.26 | 0.03258 | 0.021 | -7.9804
-1.5 | -0.1842 | 0.03193 | 0.0125 | -5.7689
-1 | -0.071 | 0.03159 | -0.0037 | -2.2475
-0.5 | 0.069 | 0.03143 | -0.0251 | 2.1954
0 | 0.1284 | 0.03165 | -0.0313 | 4.0569
0.5 | 0.181 | 0.03221 | -0.0358 | 5.6194
1 | 0.2144 | 0.03297 | -0.0365 | 6.5029
1.5 | 0.2501 | 0.03395 | -0.0372 | 7.3667
2 | 0.2458 | 0.03491 | -0.0312 | 7.041
2.5 | 0.2615 | 0.03603 | -0.0278 | 7.2578
3 | 0.2631 | 0.03724 | -0.022 | 7.065
3.5 | 0.2973 | 0.03893 | -0.0209 | 7.6368
4 | 0.3345 | 0.04091 | -0.0202 | 8.1765
4.5 | 0.3835 | 0.043 | -0.0206 | 8.9186
5 | 0.4385 | 0.04493 | -0.0209 | 9.7596
5.5 | 0.4998 | 0.04626 | -0.0204 | 10.8042
6 | 0.615 | 0.04327 | -0.019 | 14.2131
6.5 | 0.7613 | 0.02908 | -0.0059 | 26.1795
7 | 0.7718 | 0.02812 | 0.007 | 27.4467
7.5 | 0.7989 | 0.03271 | 0.0115 | 24.4237
8 | 0.8564 | 0.03748 | 0.0127 | 22.8495
8.5 | 0.9091 | 0.04333 | 0.0135 | 20.9808
9 | 0.9249 | 0.04982 | 0.0166 | 18.5648
9.5 | 0.9262 | 0.05683 | 0.0194 | 16.2977
10 | 0.9371 | 0.0649 | 0.0207 | 14.4391
10.5 | 0.8324 | 0.07513 | 0.0201 | 11.0795
11 | 0.7799 | 0.08947 | 0.0126 | 8.7169
12 | 0.643 | 0.14663 | -0.0301 | 4.3852
12.5 | 0.6253 | 0.15206 | -0.0341 | 4.1122
13 | 0.6397 | 0.16018 | -0.0366 | 3.9936
13.5 | 0.6522 | 0.16745 | -0.0391 | 3.8949
14 | 0.6721 | 0.17599 | -0.0415 | 3.819
14.5 | 0.6898 | 0.18394 | -0.0439 | 3.7501
15 | 0.7059 | 0.19134 | -0.0468 | 3.6892

## 7. Re 50k Mach 0.50 (1)
BIGFOIL.COM POLAR EXPORT
NACA63-113 a=0.2
NACA63-113 a=0.2 |  |  |  | Cl Max: | 1.109 | at alpha= | 20 | deg
JavaFoil+Calcfoil stall+Eppler ext transition |  |  |  | L/D Max: | 27.96 | at alpha= | 5 | deg
Re: | 50000 |  |  | Cd Min: | 0.0185 | at alpha= | -0.5 | deg
Mach: | 0.5 |  |  | Cl=0 at alpha= | -0.52985 | deg
|  |  |  | @ Cl=0.1, Cd= | 0.019104
|  |  |  | @ Cl=0.4, Cd= | 0.021299
|  |  |  | @ Cl=0.6, Cd= | 0.023907
alpha (deg) | Cl | Cd | Cm | Cl/Cd
-20 | -1.066 | 0.44447 | 0.007 | -2.399
-19.5 | -1.036 | 0.44652 | 0.006 | -2.321
-19 | -1.01 | 0.42893 | 0.006 | -2.355
-18.5 | -0.984 | 0.42338 | 0.006 | -2.323
-18 | -0.957 | 0.42726 | 0.005 | -2.24
-17.5 | -0.93 | 0.38806 | 0.005 | -2.397
-17 | -0.902 | 0.38623 | 0.005 | -2.334
-16.5 | -0.875 | 0.3701 | 0.004 | -2.364
-16 | -0.848 | 0.36883 | 0.004 | -2.3
-15.5 | -0.822 | 0.35991 | 0.004 | -2.283
-15 | -0.793 | 0.33261 | 0.003 | -2.383
-14.5 | -0.766 | 0.31524 | 0.003 | -2.429
-14 | -0.739 | 0.30833 | 0.003 | -2.396
-13.5 | -0.712 | 0.30323 | 0.003 | -2.348
-13 | -0.685 | 0.29849 | 0.002 | -2.295
-12.5 | -0.656 | 0.27173 | 0.002 | -2.416
-12 | -0.629 | 0.27738 | 0.002 | -2.269
-11.5 | -0.602 | 0.27384 | 0.001 | -2.199
-11 | -0.575 | 0.25314 | 0.001 | -2.272
-10.5 | -0.547 | 0.23597 | 0.001 | -2.318
-10 | -0.52 | 0.227 | 0.001 | -2.29
-9.5 | -0.493 | 0.22304 | 0 | -2.208
-9 | -0.465 | 0.20429 | 0 | -2.278
-8.5 | -0.437 | 0.1788 | 0 | -2.446
-8 | -0.41 | 0.16604 | 0 | -2.47
-7.5 | -0.572 | 0.08657 | 0 | -6.61
-7 | -0.606 | 0.07153 | -0.001 | -8.466
-6.5 | -0.594 | 0.06122 | -0.001 | -9.703
-6 | -0.565 | 0.05559 | -0.001 | -10.156
-5.5 | -0.526 | 0.05162 | -0.001 | -10.184
-5 | -0.481 | 0.0474 | -0.002 | -10.146
-4.5 | -0.433 | 0.04416 | -0.002 | -9.797
-4 | -0.462 | 0.0217 | -0.005 | -21.279
-3.5 | -0.399 | 0.02098 | -0.006 | -19.012
-3 | -0.323 | 0.0206 | -0.006 | -15.672
-2.5 | -0.259 | 0.01994 | -0.006 | -13.001
-2 | -0.195 | 0.01941 | -0.007 | -10.029
-1.5 | -0.129 | 0.01902 | -0.008 | -6.788
-1 | -0.063 | 0.01871 | -0.008 | -3.355
-0.5 | 0.004 | 0.0185 | -0.009 | 0.225
0 | 0.071 | 0.01899 | -0.009 | 3.722
0.5 | 0.137 | 0.01925 | -0.01 | 7.094
1 | 0.202 | 0.01959 | -0.01 | 10.316
1.5 | 0.267 | 0.02004 | -0.011 | 13.323
2 | 0.331 | 0.02063 | -0.011 | 16.062
2.5 | 0.395 | 0.02124 | -0.012 | 18.608
3 | 0.458 | 0.02198 | -0.013 | 20.842
3.5 | 0.52 | 0.02276 | -0.013 | 22.835
4 | 0.58 | 0.02375 | -0.013 | 24.439
4.5 | 0.659 | 0.02437 | -0.015 | 27.043
5 | 0.716 | 0.02561 | -0.015 | 27.96
5.5 | 0.649 | 0.0481 | -0.008 | 13.493
6 | 0.691 | 0.05194 | -0.007 | 13.306
6.5 | 0.728 | 0.0574 | -0.007 | 12.676
7 | 0.754 | 0.06378 | -0.007 | 11.824
7.5 | 0.764 | 0.07273 | -0.007 | 10.508
8 | 0.74 | 0.0899 | -0.007 | 8.226
8.5 | 0.493 | 0.19005 | -0.007 | 2.592
9 | 0.519 | 0.19068 | -0.007 | 2.724
9.5 | 0.547 | 0.20772 | -0.009 | 2.634
10 | 0.574 | 0.21182 | -0.009 | 2.709
10.5 | 0.601 | 0.23023 | -0.009 | 2.609
11 | 0.627 | 0.23258 | -0.009 | 2.697
11.5 | 0.655 | 0.25938 | -0.011 | 2.526
12 | 0.682 | 0.26423 | -0.011 | 2.58
12.5 | 0.708 | 0.29133 | -0.011 | 2.431
13 | 0.735 | 0.28259 | -0.011 | 2.601
13.5 | 0.763 | 0.3027 | -0.012 | 2.52
14 | 0.789 | 0.30762 | -0.013 | 2.565
14.5 | 0.816 | 0.32531 | -0.013 | 2.507
15 | 0.842 | 0.35939 | -0.014 | 2.344
15.5 | 0.87 | 0.3622 | -0.015 | 2.403
16 | 0.896 | 0.35947 | -0.015 | 2.493
16.5 | 0.922 | 0.37623 | -0.015 | 2.452
17 | 0.951 | 0.41192 | -0.016 | 2.309
17.5 | 0.977 | 0.41765 | -0.016 | 2.339
18 | 1.003 | 0.42856 | -0.017 | 2.34
18.5 | 1.029 | 0.43109 | -0.017 | 2.386
19 | 1.055 | 0.4294 | -0.018 | 2.457
19.5 | 1.084 | 0.45731 | -0.019 | 2.37
20 | 1.109 | 0.46417 | -0.019 | 2.39

## 8. Re 50k Mach 0.50 (2)
BIGFOIL.COM POLAR EXPORT
NACA63-113 a=0.2
NACA63-113 a=0.2 |  |  |  | Cl Max: | 0.9231 | at alpha= | 19.5 | deg
XFOIL ncrit=9 |  |  |  | L/D Max: | 22.8183 | at alpha= | 6.5 | deg
Re: | 50000 |  |  | Cd Min: | 0.27949 | at alpha= | -20 | deg
Mach: | 0.5 |  |  | Cl=0 at alpha= | -0.7 | deg
|  |  |  | @ Cl=0.1, Cd= | 0.036229
|  |  |  | @ Cl=0.4, Cd= | 0.04865
|  |  |  | @ Cl=0.6, Cd= | 0.047688
alpha (deg) | Cl | Cd | Cm | Cl/Cd
-20 | -0.8686 | 0.27949 | 0.0875 | -3.1078
-19.5 | -0.8527 | 0.27634 | 0.0805 | -3.0857
-19 | -0.8248 | 0.26387 | 0.0765 | -3.1258
-18.5 | -0.8025 | 0.25654 | 0.0712 | -3.1282
-18 | -0.7798 | 0.24786 | 0.0662 | -3.1461
-17.5 | -0.7622 | 0.24265 | 0.0606 | -3.1411
-17 | -0.7336 | 0.23127 | 0.057 | -3.172
-16.5 | -0.7249 | 0.2291 | 0.0504 | -3.1641
-16 | -0.6894 | 0.21557 | 0.0479 | -3.198
-15.5 | -0.6677 | 0.20752 | 0.0437 | -3.2175
-15 | -0.6525 | 0.20131 | 0.0387 | -3.2413
-14.5 | -0.6386 | 0.19578 | 0.0343 | -3.2618
-14 | -0.6078 | 0.18505 | 0.0314 | -3.2845
-13.5 | -0.5883 | 0.17748 | 0.028 | -3.3147
-13 | -0.5707 | 0.17019 | 0.0246 | -3.3533
-12.5 | -0.5492 | 0.16189 | 0.0216 | -3.3924
-12 | -0.5304 | 0.15403 | 0.0187 | -3.4435
-11.5 | -0.5221 | 0.14787 | 0.0158 | -3.5308
-11 | -0.5101 | 0.14071 | 0.0132 | -3.6252
-10.5 | -0.4772 | 0.12993 | 0.0103 | -3.6727
-10 | -0.5063 | 0.11306 | -0.0073 | -4.4782
-9.5 | -0.5098 | 0.1018 | -0.0144 | -5.0079
-9 | -0.5301 | 0.08917 | -0.024 | -5.9448
-8.5 | -0.5426 | 0.07742 | -0.0314 | -7.0085
-8 | -0.5735 | 0.06577 | -0.0393 | -8.7198
-7.5 | -0.6156 | 0.05667 | -0.0427 | -10.8629
-7 | -0.6468 | 0.04988 | -0.0408 | -12.9671
-6.5 | -0.6714 | 0.04489 | -0.0346 | -14.9566
-6 | -0.6905 | 0.04093 | -0.0262 | -16.8703
-5.5 | -0.6822 | 0.03698 | -0.0196 | -18.4478
-5 | -0.6563 | 0.03326 | -0.0141 | -19.7324
-4.5 | -0.6241 | 0.03007 | -0.0088 | -20.7549
-4 | -0.6102 | 0.02671 | -0.0017 | -22.8454
-3.5 | -0.6093 | 0.02767 | 0.0159 | -22.0202
-3 | -0.5771 | 0.03299 | 0.0358 | -17.4932
-2.5 | -0.4482 | 0.03737 | 0.0385 | -11.9936
-2 | -0.3282 | 0.0372 | 0.027 | -8.8226
-1.5 | -0.1986 | 0.03679 | 0.0107 | -5.3982
-1 | -0.0732 | 0.03641 | -0.0057 | -2.0104
-0.5 | 0.0488 | 0.03622 | -0.0218 | 1.3473
0 | 0.1664 | 0.03624 | -0.0373 | 4.5916
0.5 | 0.2482 | 0.03667 | -0.0464 | 6.7685
1 | 0.2819 | 0.03763 | -0.0462 | 7.4914
1.5 | 0.2861 | 0.03873 | -0.0411 | 7.387
2 | 0.3182 | 0.03998 | -0.0398 | 7.959
2.5 | 0.2956 | 0.04103 | -0.0304 | 7.2045
3 | 0.3102 | 0.04228 | -0.0258 | 7.3368
3.5 | 0.2957 | 0.04343 | -0.0172 | 6.8087
4 | 0.3296 | 0.04539 | -0.0151 | 7.2615
4.5 | 0.3715 | 0.04765 | -0.014 | 7.7964
5 | 0.4328 | 0.0498 | -0.0137 | 8.6908
5.5 | 0.4858 | 0.05151 | -0.0114 | 9.4312
6 | 0.5766 | 0.0499 | -0.0062 | 11.5551
6.5 | 0.7546 | 0.03307 | 0.0171 | 22.8183
7 | 0.7754 | 0.03753 | 0.0227 | 20.6608
7.5 | 0.809 | 0.04315 | 0.0259 | 18.7486
8 | 0.8149 | 0.04985 | 0.0284 | 16.347
8.5 | 0.7764 | 0.05875 | 0.0274 | 13.2153
9 | 0.7296 | 0.0707 | 0.0214 | 10.3197
9.5 | 0.6852 | 0.08538 | 0.012 | 8.0253
10 | 0.6589 | 0.09984 | 0.003 | 6.5996
10.5 | 0.6489 | 0.11234 | -0.0038 | 5.7762
11 | 0.6501 | 0.12374 | -0.0092 | 5.2538
12 | 0.6195 | 0.15485 | -0.0333 | 4.0006
12.5 | 0.6299 | 0.16268 | -0.0374 | 3.872
13 | 0.6653 | 0.17461 | -0.04 | 3.8102
13.5 | 0.6791 | 0.18175 | -0.0435 | 3.7365
14 | 0.6897 | 0.18809 | -0.0478 | 3.6669
14.5 | 0.7057 | 0.19567 | -0.052 | 3.6066
15 | 0.7271 | 0.20398 | -0.056 | 3.5646
15.5 | 0.7499 | 0.21268 | -0.0596 | 3.526
16 | 0.7845 | 0.22551 | -0.0623 | 3.4788
16.5 | 0.7937 | 0.22907 | -0.068 | 3.4649
17 | 0.8126 | 0.23652 | -0.073 | 3.4357
17.5 | 0.8391 | 0.24689 | -0.0769 | 3.3987
18 | 0.8606 | 0.25441 | -0.0818 | 3.3827
18.5 | 0.8794 | 0.26187 | -0.0874 | 3.3582
19 | 0.915 | 0.27787 | -0.0898 | 3.2929
19.5 | 0.9231 | 0.27792 | -0.0978 | 3.3215

## 9. Re 100k Mach 0.00 (1)
BIGFOIL.COM POLAR EXPORT
NACA63-113 a=0.2
NACA63-113 a=0.2 |  |  |  | Cl Max: | 0.949 | at alpha= | 12.5 | deg
JavaFoil+Calcfoil stall+Eppler ext transition |  |  |  | L/D Max: | 39.349 | at alpha= | 4.5 | deg
Re: | 100000 |  |  | Cd Min: | 0.01258 | at alpha= | -1 | deg
Mach: | 0 |  |  | Cl=0 at alpha= | -0.53333 | deg
|  |  |  | @ Cl=0.1, Cd= | 0.01267
|  |  |  | @ Cl=0.4, Cd= | 0.013494
|  |  |  | @ Cl=0.6, Cd= | 0.015677
alpha (deg) | Cl | Cd | Cm | Cl/Cd
-18 | -0.746 | 0.23566 | 0.003 | -3.167
-17.5 | -0.767 | 0.22841 | 0.003 | -3.358
-17 | -0.787 | 0.20918 | 0.003 | -3.761
-16.5 | -0.805 | 0.19332 | 0.002 | -4.165
-16 | -0.822 | 0.18377 | 0.002 | -4.473
-15.5 | -0.837 | 0.1701 | 0.002 | -4.92
-15 | -0.85 | 0.15755 | 0.002 | -5.393
-14.5 | -0.86 | 0.14579 | 0.002 | -5.898
-14 | -0.867 | 0.13889 | 0.002 | -6.244
-13.5 | -0.871 | 0.12744 | 0.002 | -6.838
-13 | -0.872 | 0.11972 | 0.001 | -7.286
-12.5 | -0.87 | 0.10985 | 0.001 | -7.916
-12 | -0.863 | 0.1021 | 0.001 | -8.455
-11.5 | -0.852 | 0.09468 | 0.001 | -9.002
-11 | -0.835 | 0.08897 | 0.001 | -9.386
-10.5 | -0.815 | 0.08213 | 0.001 | -9.919
-10 | -0.791 | 0.07695 | 0.001 | -10.284
-9.5 | -0.765 | 0.07129 | 0 | -10.731
-9 | -0.736 | 0.0674 | 0 | -10.917
-8.5 | -0.704 | 0.06233 | 0 | -11.296
-8 | -0.67 | 0.05829 | 0 | -11.488
-7.5 | -0.633 | 0.05436 | 0 | -11.647
-7 | -0.595 | 0.05101 | -0.001 | -11.656
-6.5 | -0.554 | 0.04783 | -0.001 | -11.59
-6 | -0.512 | 0.04505 | -0.001 | -11.373
-5.5 | -0.47 | 0.0424 | -0.001 | -11.074
-5 | -0.527 | 0.01679 | -0.004 | -31.411
-4.5 | -0.471 | 0.01622 | -0.004 | -29.013
-4 | -0.413 | 0.0157 | -0.005 | -26.283
-3.5 | -0.354 | 0.01324 | -0.005 | -26.75
-3 | -0.295 | 0.01304 | -0.006 | -22.623
-2.5 | -0.236 | 0.01284 | -0.006 | -18.356
-2 | -0.176 | 0.01272 | -0.007 | -13.845
-1.5 | -0.116 | 0.01263 | -0.007 | -9.203
-1 | -0.056 | 0.01258 | -0.008 | -4.476
-0.5 | 0.004 | 0.01258 | -0.008 | 0.296
0 | 0.064 | 0.01264 | -0.009 | 5.048
0.5 | 0.124 | 0.01269 | -0.009 | 9.754
1 | 0.184 | 0.01281 | -0.01 | 14.342
1.5 | 0.244 | 0.01298 | -0.01 | 18.778
2 | 0.302 | 0.01311 | -0.011 | 23.039
2.5 | 0.359 | 0.0133 | -0.011 | 27.018
3 | 0.416 | 0.01357 | -0.011 | 30.662
3.5 | 0.473 | 0.01394 | -0.012 | 33.899
4 | 0.528 | 0.01435 | -0.012 | 36.783
4.5 | 0.583 | 0.01481 | -0.013 | 39.349
5 | 0.642 | 0.01782 | -0.013 | 36.043
5.5 | 0.694 | 0.01861 | -0.014 | 37.313
6 | 0.745 | 0.01944 | -0.014 | 38.331
6.5 | 0.793 | 0.02036 | -0.015 | 38.957
7 | 0.7 | 0.04935 | -0.007 | 14.183
7.5 | 0.738 | 0.05274 | -0.007 | 14
8 | 0.776 | 0.05615 | -0.007 | 13.812
8.5 | 0.809 | 0.06021 | -0.007 | 13.439
9 | 0.839 | 0.06444 | -0.007 | 13.024
9.5 | 0.866 | 0.06935 | -0.007 | 12.493
10 | 0.889 | 0.0736 | -0.007 | 12.084
10.5 | 0.909 | 0.07992 | -0.007 | 11.378
11 | 0.925 | 0.08662 | -0.007 | 10.681
11.5 | 0.937 | 0.09227 | -0.008 | 10.156
12 | 0.945 | 0.0986 | -0.008 | 9.586
12.5 | 0.949 | 0.10578 | -0.008 | 8.973
13 | 0.949 | 0.11474 | -0.008 | 8.275
13.5 | 0.946 | 0.12229 | -0.008 | 7.736
14 | 0.939 | 0.13153 | -0.008 | 7.14
14.5 | 0.929 | 0.13708 | -0.008 | 6.777
15 | 0.916 | 0.14881 | -0.008 | 6.156
15.5 | 0.901 | 0.16212 | -0.008 | 5.555
16 | 0.883 | 0.1748 | -0.008 | 5.052
16.5 | 0.863 | 0.18604 | -0.008 | 4.641
17 | 0.842 | 0.19792 | -0.008 | 4.257
17.5 | 0.82 | 0.21307 | -0.008 | 3.849

## 10. Re 100k Mach 0.00 (2)
BIGFOIL.COM POLAR EXPORT
NACA63-113 a=0.2
NACA63-113 a=0.2 |  |  |  | Cl Max: | 1.0176 | at alpha= | 10.5 | deg
XFOIL ncrit=9 |  |  |  | L/D Max: | 46.1891 | at alpha= | 6.5 | deg
Re: | 100000 |  |  | Cd Min: | 0.18755 | at alpha= | 15.5 | deg
Mach: | 0 |  |  | Cl=0 at alpha= | -0.50286 | deg
|  |  |  | @ Cl=0.1, Cd= | 0.021084
|  |  |  | @ Cl=0.4, Cd= | 0.02102
|  |  |  | @ Cl=0.6, Cd= | 0.01996
alpha (deg) | Cl | Cd | Cm | Cl/Cd
-14.5 | -0.6376 | 0.16947 | 0.0227 | -3.7623
-14 | -0.6094 | 0.16182 | 0.022 | -3.7659
-13.5 | -0.6403 | 0.15468 | 0.0112 | -4.1395
-13 | -0.5921 | 0.14634 | 0.0149 | -4.0461
-12.5 | -0.615 | 0.13731 | 0.0062 | -4.4789
-12 | -0.599 | 0.13039 | 0.0047 | -4.5939
-11.5 | -0.5749 | 0.12234 | 0.0046 | -4.6992
-11 | -0.5847 | 0.11321 | -0.0005 | -5.1647
-10.5 | -0.6031 | 0.10395 | -0.0066 | -5.8018
-10 | -0.6152 | 0.09487 | -0.0111 | -6.4847
-9.5 | -0.8043 | 0.05771 | -0.0307 | -13.9369
-9 | -0.7964 | 0.04873 | -0.0289 | -16.3431
-8.5 | -0.7889 | 0.04077 | -0.0248 | -19.35
-8 | -0.7539 | 0.03484 | -0.0233 | -21.6389
-7.5 | -0.7157 | 0.03104 | -0.0214 | -23.0573
-7 | -0.6864 | 0.02795 | -0.0173 | -24.5581
-6.5 | -0.6626 | 0.02547 | -0.0126 | -26.0149
-6 | -0.6377 | 0.02365 | -0.0082 | -26.9641
-5.5 | -0.6135 | 0.02188 | -0.004 | -28.0393
-5 | -0.5444 | 0.01851 | -0.009 | -29.4111
-4.5 | -0.4923 | 0.01675 | -0.0092 | -29.391
-4 | -0.4179 | 0.01822 | -0.0104 | -22.9363
-3.5 | -0.3445 | 0.01972 | -0.0108 | -17.4696
-3 | -0.2774 | 0.0207 | -0.0105 | -13.401
-2.5 | -0.2103 | 0.02117 | -0.0109 | -9.9339
-2 | -0.1512 | 0.02116 | -0.0111 | -7.1456
-1.5 | -0.1029 | 0.02102 | -0.01 | -4.8953
-1 | -0.0521 | 0.02103 | -0.0089 | -2.4774
-0.5 | 0.0003 | 0.02104 | -0.0081 | 0.014259
0 | 0.0547 | 0.02106 | -0.0077 | 2.5973
0.5 | 0.1111 | 0.02109 | -0.0079 | 5.2679
1 | 0.1693 | 0.02113 | -0.0087 | 8.0123
1.5 | 0.245 | 0.02117 | -0.0126 | 11.573
2 | 0.3277 | 0.02114 | -0.0181 | 15.5014
2.5 | 0.4119 | 0.021 | -0.0238 | 19.6143
3 | 0.4954 | 0.02068 | -0.0294 | 23.9555
3.5 | 0.5791 | 0.02011 | -0.0346 | 28.7966
4 | 0.6236 | 0.01979 | -0.0332 | 31.5109
4.5 | 0.6532 | 0.01921 | -0.0281 | 34.0031
5 | 0.6834 | 0.01845 | -0.0227 | 37.0407
5.5 | 0.7139 | 0.01744 | -0.0167 | 40.9346
6 | 0.7453 | 0.01688 | -0.0115 | 44.1528
6.5 | 0.7769 | 0.01682 | -0.0067 | 46.1891
7 | 0.7746 | 0.02096 | 0.0003 | 36.9561
7.5 | 0.7977 | 0.02412 | 0.0042 | 33.0721
8 | 0.8386 | 0.02729 | 0.0061 | 30.7292
8.5 | 0.8901 | 0.03083 | 0.0065 | 28.8712
9 | 0.9383 | 0.03439 | 0.0077 | 27.2841
9.5 | 0.9848 | 0.04014 | 0.0079 | 24.5341
10 | 1.0101 | 0.04545 | 0.0107 | 22.2244
10.5 | 1.0176 | 0.0514 | 0.0143 | 19.7977
11 | 1.0072 | 0.05856 | 0.0179 | 17.1995
11.5 | 0.9827 | 0.06615 | 0.0211 | 14.8556
12 | 0.9688 | 0.07524 | 0.0215 | 12.8761
12.5 | 0.8034 | 0.09805 | 0.0058 | 8.1938
13 | 0.7096 | 0.14375 | -0.0211 | 4.9363
13.5 | 0.6901 | 0.15326 | -0.0286 | 4.5028
14 | 0.6926 | 0.16185 | -0.0329 | 4.2793
14.5 | 0.7305 | 0.16941 | -0.0313 | 4.312
15 | 0.7103 | 0.17759 | -0.0405 | 3.9997
15.5 | 0.7593 | 0.18755 | -0.037 | 4.0485

## 11. Re 100k Mach 0.10 (1)
BIGFOIL.COM POLAR EXPORT
NACA63-113 a=0.2
NACA63-113 a=0.2 |  |  |  | Cl Max: | 0.939 | at alpha= | 12.5 | deg
JavaFoil+Calcfoil stall+Eppler ext transition |  |  |  | L/D Max: | 39.307 | at alpha= | 4.5 | deg
Re: | 100000 |  |  | Cd Min: | 0.01258 | at alpha= | -0.5 | deg
Mach: | 0.1 |  |  | Cl=0 at alpha= | -0.53279 | deg
|  |  |  | @ Cl=0.1, Cd= | 0.01268
|  |  |  | @ Cl=0.4, Cd= | 0.013572
|  |  |  | @ Cl=0.6, Cd= | 0.015648
alpha (deg) | Cl | Cd | Cm | Cl/Cd
-18 | -0.698 | 0.25013 | 0.003 | -2.792
-17.5 | -0.723 | 0.23722 | 0.003 | -3.046
-17 | -0.746 | 0.21854 | 0.003 | -3.413
-16.5 | -0.768 | 0.20211 | 0.002 | -3.8
-16 | -0.789 | 0.18986 | 0.002 | -4.153
-15.5 | -0.807 | 0.1763 | 0.002 | -4.579
-15 | -0.824 | 0.16253 | 0.002 | -5.068
-14.5 | -0.837 | 0.15256 | 0.002 | -5.489
-14 | -0.848 | 0.14213 | 0.002 | -5.969
-13.5 | -0.856 | 0.12968 | 0.002 | -6.599
-13 | -0.86 | 0.12202 | 0.001 | -7.045
-12.5 | -0.86 | 0.11136 | 0.001 | -7.72
-12 | -0.856 | 0.10347 | 0.001 | -8.271
-11.5 | -0.847 | 0.09595 | 0.001 | -8.828
-11 | -0.831 | 0.08985 | 0.001 | -9.253
-10.5 | -0.812 | 0.08287 | 0.001 | -9.803
-10 | -0.79 | 0.07687 | 0.001 | -10.28
-9.5 | -0.765 | 0.07256 | 0 | -10.542
-9 | -0.736 | 0.06772 | 0 | -10.874
-8.5 | -0.705 | 0.06225 | 0 | -11.328
-8 | -0.671 | 0.05842 | 0 | -11.491
-7.5 | -0.635 | 0.05479 | 0 | -11.591
-7 | -0.597 | 0.0514 | -0.001 | -11.608
-6.5 | -0.556 | 0.04797 | -0.001 | -11.6
-6 | -0.515 | 0.04526 | -0.001 | -11.368
-5.5 | -0.472 | 0.0425 | -0.001 | -11.095
-5 | -0.527 | 0.01625 | -0.004 | -32.431
-4.5 | -0.473 | 0.01626 | -0.004 | -29.086
-4 | -0.415 | 0.0158 | -0.005 | -26.244
-3.5 | -0.356 | 0.01331 | -0.005 | -26.73
-3 | -0.297 | 0.01312 | -0.006 | -22.596
-2.5 | -0.237 | 0.01292 | -0.006 | -18.333
-2 | -0.177 | 0.01273 | -0.007 | -13.904
-1.5 | -0.117 | 0.01264 | -0.007 | -9.244
-1 | -0.057 | 0.01264 | -0.008 | -4.476
-0.5 | 0.004 | 0.01258 | -0.008 | 0.297
0 | 0.064 | 0.01265 | -0.009 | 5.07
0.5 | 0.124 | 0.0127 | -0.009 | 9.797
1 | 0.185 | 0.01289 | -0.01 | 14.33
1.5 | 0.245 | 0.01306 | -0.01 | 18.753
2 | 0.303 | 0.01313 | -0.011 | 23.076
2.5 | 0.361 | 0.01338 | -0.011 | 26.967
3 | 0.418 | 0.01366 | -0.011 | 30.583
3.5 | 0.475 | 0.01399 | -0.012 | 33.917
4 | 0.53 | 0.01442 | -0.012 | 36.767
4.5 | 0.585 | 0.01489 | -0.013 | 39.307
5 | 0.645 | 0.01792 | -0.013 | 36
5.5 | 0.697 | 0.01869 | -0.014 | 37.313
6 | 0.748 | 0.01956 | -0.014 | 38.227
6.5 | 0.796 | 0.02051 | -0.015 | 38.825
7 | 0.703 | 0.04924 | -0.008 | 14.274
7.5 | 0.741 | 0.05274 | -0.007 | 14.059
8 | 0.778 | 0.05625 | -0.007 | 13.832
8.5 | 0.811 | 0.06036 | -0.007 | 13.44
9 | 0.841 | 0.0647 | -0.007 | 12.996
9.5 | 0.867 | 0.0696 | -0.007 | 12.456
10 | 0.889 | 0.07533 | -0.007 | 11.807
10.5 | 0.907 | 0.07985 | -0.007 | 11.365
11 | 0.922 | 0.08694 | -0.008 | 10.604
11.5 | 0.932 | 0.09196 | -0.008 | 10.133
12 | 0.938 | 0.0986 | -0.008 | 9.509
12.5 | 0.939 | 0.10779 | -0.008 | 8.711
13 | 0.936 | 0.11634 | -0.008 | 8.047
13.5 | 0.93 | 0.12394 | -0.008 | 7.502
14 | 0.92 | 0.13295 | -0.008 | 6.917
14.5 | 0.906 | 0.14563 | -0.008 | 6.22
15 | 0.889 | 0.15743 | -0.008 | 5.649
15.5 | 0.87 | 0.16759 | -0.008 | 5.191
16 | 0.849 | 0.17578 | -0.008 | 4.828
16.5 | 0.825 | 0.19749 | -0.008 | 4.178
17 | 0.8 | 0.21074 | -0.008 | 3.797
17.5 | 0.774 | 0.23263 | -0.008 | 3.329

## 12. Re 100k Mach 0.10 (2)
BIGFOIL.COM POLAR EXPORT
NACA63-113 a=0.2
NACA63-113 a=0.2 |  |  |  | Cl Max: | 1.0114 | at alpha= | 10.5 | deg
XFOIL ncrit=9 |  |  |  | L/D Max: | 45.7858 | at alpha= | 6.5 | deg
Re: | 100000 |  |  | Cd Min: | 0.18855 | at alpha= | 15.5 | deg
Mach: | 0.1 |  |  | Cl=0 at alpha= | -0.48907 | deg
|  |  |  | @ Cl=0.1, Cd= | 0.021184
|  |  |  | @ Cl=0.4, Cd= | 0.02113
|  |  |  | @ Cl=0.6, Cd= | 0.020165
alpha (deg) | Cl | Cd | Cm | Cl/Cd
-14 | -0.6091 | 0.16244 | 0.0223 | -3.7497
-13.5 | -0.6315 | 0.15493 | 0.013 | -4.076
-13 | -0.5908 | 0.147 | 0.0151 | -4.019
-12.5 | -0.6069 | 0.13811 | 0.0076 | -4.3943
-12 | -0.6031 | 0.13107 | 0.004 | -4.6014
-11.5 | -0.4987 | 0.11834 | -0.0052 | -4.2141
-11 | -0.4574 | 0.11129 | -0.0033 | -4.11
-10.5 | -0.4571 | 0.10305 | -0.0056 | -4.4357
-10 | -0.4634 | 0.09401 | -0.0084 | -4.9293
-9.5 | -0.7672 | 0.0608 | -0.0322 | -12.6184
-9 | -0.7926 | 0.04967 | -0.0298 | -15.9573
-8.5 | -0.7893 | 0.04141 | -0.0257 | -19.0606
-8 | -0.7558 | 0.03548 | -0.024 | -21.3021
-7.5 | -0.7185 | 0.03156 | -0.0221 | -22.7662
-7 | -0.6906 | 0.02839 | -0.0177 | -24.3255
-6.5 | -0.6672 | 0.02586 | -0.0129 | -25.8005
-6 | -0.642 | 0.02394 | -0.0085 | -26.817
-5.5 | -0.6147 | 0.02209 | -0.0048 | -27.8271
-5 | -0.5426 | 0.01889 | -0.01 | -28.7242
-4.5 | -0.4926 | 0.01679 | -0.0099 | -29.3389
-4 | -0.4172 | 0.01825 | -0.0113 | -22.8603
-3.5 | -0.3433 | 0.01981 | -0.0114 | -17.3296
-3 | -0.2748 | 0.02089 | -0.011 | -13.1546
-2.5 | -0.2093 | 0.02125 | -0.0114 | -9.8494
-2 | -0.1494 | 0.02127 | -0.0115 | -7.024
-1.5 | -0.1021 | 0.0212 | -0.0101 | -4.816
-1 | -0.0544 | 0.02112 | -0.0087 | -2.5758
-0.5 | -0.0012 | 0.02113 | -0.0079 | -0.056791
0 | 0.0537 | 0.02116 | -0.0076 | 2.5378
0.5 | 0.1114 | 0.02119 | -0.008 | 5.2572
1 | 0.1706 | 0.02124 | -0.0088 | 8.032
1.5 | 0.2423 | 0.02129 | -0.012 | 11.3809
2 | 0.3254 | 0.02127 | -0.0174 | 15.2985
2.5 | 0.4108 | 0.02111 | -0.0233 | 19.46
3 | 0.4955 | 0.02077 | -0.0288 | 23.8565
3.5 | 0.5792 | 0.02044 | -0.0346 | 28.3366
4 | 0.6277 | 0.0198 | -0.0331 | 31.702
4.5 | 0.6574 | 0.01923 | -0.028 | 34.1862
5 | 0.6881 | 0.01839 | -0.0224 | 37.4171
5.5 | 0.7175 | 0.01746 | -0.0164 | 41.0939
6 | 0.7491 | 0.01688 | -0.011 | 44.378
6.5 | 0.7779 | 0.01699 | -0.0058 | 45.7858
7 | 0.7738 | 0.02142 | 0.0012 | 36.1251
7.5 | 0.7989 | 0.02446 | 0.005 | 32.6615
8 | 0.8417 | 0.02762 | 0.0067 | 30.4743
8.5 | 0.8937 | 0.03126 | 0.0072 | 28.5893
9 | 0.9416 | 0.03499 | 0.0084 | 26.9105
9.5 | 0.9862 | 0.04093 | 0.0088 | 24.0948
10 | 1.0083 | 0.04644 | 0.0119 | 21.7119
10.5 | 1.0114 | 0.05251 | 0.0156 | 19.2611
11 | 0.9951 | 0.05943 | 0.0195 | 16.7441
11.5 | 0.9669 | 0.06706 | 0.0221 | 14.4184
12 | 0.9534 | 0.07727 | 0.0216 | 12.3386
12.5 | 0.7504 | 0.11795 | -0.0055 | 6.362
13 | 0.7055 | 0.14471 | -0.0219 | 4.8753
13.5 | 0.6881 | 0.15411 | -0.0292 | 4.465
14 | 0.6924 | 0.16259 | -0.0332 | 4.2586
14.5 | 0.7272 | 0.17018 | -0.0323 | 4.2731
15 | 0.7104 | 0.17831 | -0.041 | 3.9841
15.5 | 0.7612 | 0.18855 | -0.0372 | 4.0371

## 13. Re 100k Mach 0.25 (1)
BIGFOIL.COM POLAR EXPORT
NACA63-113 a=0.2
NACA63-113 a=0.2 |  |  |  | Cl Max: | 0.889 | at alpha= | 11 | deg
JavaFoil+Calcfoil stall+Eppler ext transition |  |  |  | L/D Max: | 38.972 | at alpha= | 4.5 | deg
Re: | 100000 |  |  | Cd Min: | 0.01273 | at alpha= | -0.5 | deg
Mach: | 0.25 |  |  | Cl=0 at alpha= | -0.53226 | deg
|  |  |  | @ Cl=0.1, Cd= | 0.012843
|  |  |  | @ Cl=0.4, Cd= | 0.013778
|  |  |  | @ Cl=0.6, Cd= | 0.27199
alpha (deg) | Cl | Cd | Cm | Cl/Cd
-16.5 | -0.422 | 0.32369 | 0.002 | -1.303
-16 | -0.482 | 0.29021 | 0.002 | -1.662
-15.5 | -0.539 | 0.25005 | 0.002 | -2.154
-15 | -0.591 | 0.22098 | 0.002 | -2.674
-14.5 | -0.638 | 0.19274 | 0.002 | -3.312
-14 | -0.681 | 0.17365 | 0.002 | -3.921
-13.5 | -0.718 | 0.15745 | 0.002 | -4.558
-13 | -0.748 | 0.14102 | 0.001 | -5.306
-12.5 | -0.772 | 0.1291 | 0.001 | -5.982
-12 | -0.789 | 0.1165 | 0.001 | -6.776
-11.5 | -0.798 | 0.10556 | 0.001 | -7.563
-11 | -0.796 | 0.09746 | 0.001 | -8.171
-10.5 | -0.789 | 0.08952 | 0.001 | -8.812
-10 | -0.776 | 0.08218 | 0.001 | -9.444
-9.5 | -0.758 | 0.07491 | 0 | -10.122
-9 | -0.736 | 0.07083 | 0 | -10.387
-8.5 | -0.709 | 0.06551 | 0 | -10.823
-8 | -0.679 | 0.06061 | 0 | -11.196
-7.5 | -0.645 | 0.05642 | 0 | -11.425
-7 | -0.608 | 0.05221 | -0.001 | -11.636
-6.5 | -0.568 | 0.04896 | -0.001 | -11.597
-6 | -0.526 | 0.04588 | -0.001 | -11.466
-5.5 | -0.483 | 0.04301 | -0.001 | -11.225
-5 | -0.537 | 0.01723 | -0.004 | -31.179
-4.5 | -0.483 | 0.0161 | -0.004 | -29.996
-4 | -0.426 | 0.0162 | -0.005 | -26.276
-3.5 | -0.363 | 0.01361 | -0.005 | -26.654
-3 | -0.305 | 0.0133 | -0.006 | -22.905
-2.5 | -0.243 | 0.0131 | -0.006 | -18.579
-2 | -0.182 | 0.01296 | -0.007 | -14.03
-1.5 | -0.12 | 0.01287 | -0.007 | -9.33
-1 | -0.058 | 0.0128 | -0.008 | -4.542
-0.5 | 0.004 | 0.01273 | -0.008 | 0.301
0 | 0.066 | 0.01281 | -0.009 | 5.146
0.5 | 0.128 | 0.01287 | -0.009 | 9.932
1 | 0.19 | 0.01306 | -0.01 | 14.534
1.5 | 0.25 | 0.01318 | -0.01 | 18.969
2 | 0.31 | 0.01336 | -0.011 | 23.182
2.5 | 0.369 | 0.01361 | -0.011 | 27.116
3 | 0.428 | 0.01393 | -0.012 | 30.702
3.5 | 0.485 | 0.01432 | -0.012 | 33.892
4 | 0.542 | 0.01482 | -0.013 | 36.58
4.5 | 0.599 | 0.01536 | -0.013 | 38.972
5 | 0.66 | 0.01849 | -0.014 | 35.679
5.5 | 0.712 | 0.01936 | -0.014 | 36.793
6 | 0.763 | 0.02029 | -0.015 | 37.603
6.5 | 0.811 | 0.02131 | -0.015 | 38.072
7 | 0.717 | 0.0501 | -0.008 | 14.314
7.5 | 0.755 | 0.05376 | -0.007 | 14.04
8 | 0.79 | 0.05773 | -0.007 | 13.689
8.5 | 0.82 | 0.06214 | -0.007 | 13.201
9 | 0.846 | 0.06727 | -0.007 | 12.57
9.5 | 0.865 | 0.07249 | -0.007 | 11.939
10 | 0.879 | 0.07776 | -0.007 | 11.308
10.5 | 0.887 | 0.08543 | -0.007 | 10.387
11 | 0.889 | 0.09375 | -0.007 | 9.478
11.5 | 0.883 | 0.10167 | -0.008 | 8.682
12 | 0.87 | 0.10813 | -0.008 | 8.043
12.5 | 0.849 | 0.12209 | -0.008 | 6.957
13 | 0.822 | 0.13463 | -0.008 | 6.106
13.5 | 0.788 | 0.14862 | -0.008 | 5.302
14 | 0.748 | 0.16197 | -0.008 | 4.615
14.5 | 0.701 | 0.17607 | -0.008 | 3.984
15 | 0.65 | 0.19899 | -0.008 | 3.267
15.5 | 0.594 | 0.23898 | -0.008 | 2.486
16 | 0.534 | 0.27199 | -0.008 | 1.964

## 14. Re 100k Mach 0.25 (2)
BIGFOIL.COM POLAR EXPORT
NACA63-113 a=0.2
NACA63-113 a=0.2 |  |  |  | Cl Max: | 0.9891 | at alpha= | 10 | deg
XFOIL ncrit=9 |  |  |  | L/D Max: | 44.7341 | at alpha= | 6 | deg
Re: | 100000 |  |  | Cd Min: | 0.25129 | at alpha= | -20 | deg
Mach: | 0.25 |  |  | Cl=0 at alpha= | -0.52767 | deg
|  |  |  | @ Cl=0.1, Cd= | 0.021597
|  |  |  | @ Cl=0.4, Cd= | 0.021893
|  |  |  | @ Cl=0.6, Cd= | 0.020874
alpha (deg) | Cl | Cd | Cm | Cl/Cd
-20 | -0.8004 | 0.25129 | 0.0746 | -3.1852
-19.5 | -0.7914 | 0.24826 | 0.0671 | -3.1878
-19 | -0.7738 | 0.23941 | 0.0627 | -3.2321
-18.5 | -0.7476 | 0.23047 | 0.0608 | -3.2438
-18 | -0.7302 | 0.22385 | 0.0563 | -3.262
-17.5 | -0.7401 | 0.22442 | 0.0464 | -3.2978
-17 | -0.6969 | 0.2094 | 0.0477 | -3.3281
-16.5 | -0.6811 | 0.20273 | 0.0433 | -3.3596
-16 | -0.699 | 0.20176 | 0.0327 | -3.4645
-15.5 | -0.6494 | 0.18764 | 0.0352 | -3.4609
-15 | -0.6503 | 0.18282 | 0.0285 | -3.5571
-14.5 | -0.6235 | 0.17288 | 0.027 | -3.6065
-14 | -0.6127 | 0.16605 | 0.0228 | -3.6899
-13.5 | -0.6071 | 0.15778 | 0.0182 | -3.8478
-13 | -0.5885 | 0.15041 | 0.0159 | -3.9126
-12.5 | -0.5801 | 0.14216 | 0.0123 | -4.0806
-12 | -0.6161 | 0.13512 | 0.0017 | -4.5597
-11.5 | -0.5621 | 0.12657 | 0.006 | -4.441
-11 | -0.5608 | 0.11795 | 0.0021 | -4.7546
-10.5 | -0.573 | 0.10913 | -0.0034 | -5.2506
-10 | -0.5874 | 0.10028 | -0.0087 | -5.8576
-9.5 | -0.748 | 0.06259 | -0.0356 | -11.9508
-9 | -0.7627 | 0.05407 | -0.0345 | -14.1058
-8.5 | -0.7765 | 0.04538 | -0.0315 | -17.1111
-8 | -0.7598 | 0.03898 | -0.0286 | -19.492
-7.5 | -0.7288 | 0.03449 | -0.026 | -21.1308
-7 | -0.7102 | 0.03092 | -0.0205 | -22.969
-6.5 | -0.6923 | 0.02836 | -0.0145 | -24.4111
-6 | -0.6661 | 0.02568 | -0.0102 | -25.9385
-5.5 | -0.6159 | 0.02318 | -0.0098 | -26.5703
-5 | -0.541 | 0.02037 | -0.0143 | -26.5587
-4.5 | -0.4912 | 0.01696 | -0.015 | -28.9623
-4 | -0.4124 | 0.0185 | -0.0161 | -22.2919
-3.5 | -0.3427 | 0.0202 | -0.0145 | -16.9653
-3 | -0.278 | 0.02129 | -0.0129 | -13.0578
-2.5 | -0.2138 | 0.02183 | -0.0122 | -9.7939
-2 | -0.1593 | 0.02175 | -0.0114 | -7.3241
-1.5 | -0.1033 | 0.02173 | -0.0106 | -4.7538
-1 | -0.0495 | 0.02168 | -0.0096 | -2.2832
-0.5 | 0.0029 | 0.02163 | -0.0085 | 0.13407
0 | 0.0527 | 0.02158 | -0.0072 | 2.4421
0.5 | 0.1091 | 0.0216 | -0.0069 | 5.0509
1 | 0.1742 | 0.02166 | -0.0083 | 8.0425
1.5 | 0.2459 | 0.02172 | -0.0111 | 11.3214
2 | 0.324 | 0.02178 | -0.0153 | 14.876
2.5 | 0.4048 | 0.0219 | -0.0205 | 18.484
3 | 0.4918 | 0.02173 | -0.0263 | 22.6323
3.5 | 0.5818 | 0.02111 | -0.0319 | 27.5604
4 | 0.6473 | 0.02026 | -0.0328 | 31.9497
4.5 | 0.6786 | 0.01955 | -0.0274 | 34.711
5 | 0.7096 | 0.01848 | -0.0211 | 38.3983
5.5 | 0.7385 | 0.01755 | -0.0146 | 42.0798
6 | 0.7654 | 0.01711 | -0.0082 | 44.7341
6.5 | 0.7685 | 0.01935 | -0.0002 | 39.7158
7 | 0.7756 | 0.02326 | 0.0056 | 33.3448
7.5 | 0.8083 | 0.02626 | 0.0089 | 30.7807
8 | 0.8585 | 0.02964 | 0.0103 | 28.9642
8.5 | 0.9117 | 0.034 | 0.0111 | 26.8147
9 | 0.9521 | 0.03848 | 0.013 | 24.7427
9.5 | 0.9849 | 0.04536 | 0.0144 | 21.713
10 | 0.9891 | 0.05168 | 0.0181 | 19.1389
10.5 | 0.97 | 0.05788 | 0.0223 | 16.7588
11 | 0.9354 | 0.06499 | 0.0245 | 14.393
11.5 | 0.9005 | 0.07409 | 0.0228 | 12.1541
12 | 0.865 | 0.08511 | 0.0183 | 10.1633
12.5 | 0.7212 | 0.12352 | -0.0103 | 5.8387
13 | 0.692 | 0.1492 | -0.0252 | 4.6381
13.5 | 0.6808 | 0.15815 | -0.0319 | 4.3048
14 | 0.6983 | 0.16665 | -0.0342 | 4.1902
14.5 | 0.7143 | 0.17403 | -0.0369 | 4.1045
15 | 0.714 | 0.18219 | -0.0431 | 3.919

## 15. Re 100k Mach 0.50 (1)
BIGFOIL.COM POLAR EXPORT
NACA63-113 a=0.2
NACA63-113 a=0.2 |  |  |  | Cl Max: | 1.109 | at alpha= | 20 | deg
JavaFoil+Calcfoil stall+Eppler ext transition |  |  |  | L/D Max: | 35.569 | at alpha= | 4 | deg
Re: | 100000 |  |  | Cd Min: | 0.01366 | at alpha= | 0 | deg
Mach: | 0.5 |  |  | Cl=0 at alpha= | -0.52899 | deg
|  |  |  | @ Cl=0.1, Cd= | 0.013716
|  |  |  | @ Cl=0.4, Cd= | 0.014914
|  |  |  | @ Cl=0.6, Cd= | 0.016953
alpha (deg) | Cl | Cd | Cm | Cl/Cd
-20 | -1.066 | 0.35279 | 0.007 | -3.022
-19.5 | -1.036 | 0.34205 | 0.006 | -3.03
-19 | -1.01 | 0.3408 | 0.006 | -2.964
-18.5 | -0.984 | 0.33884 | 0.006 | -2.903
-18 | -0.957 | 0.32785 | 0.005 | -2.92
-17.5 | -0.931 | 0.30921 | 0.005 | -3.009
-17 | -0.902 | 0.30317 | 0.005 | -2.974
-16.5 | -0.875 | 0.29832 | 0.004 | -2.933
-16 | -0.848 | 0.28213 | 0.004 | -3.007
-15.5 | -0.822 | 0.27582 | 0.004 | -2.978
-15 | -0.793 | 0.26775 | 0.003 | -2.96
-14.5 | -0.766 | 0.25269 | 0.003 | -3.031
-14 | -0.739 | 0.25049 | 0.003 | -2.95
-13.5 | -0.712 | 0.24582 | 0.003 | -2.896
-13 | -0.685 | 0.24147 | 0.002 | -2.837
-12.5 | -0.656 | 0.21783 | 0.002 | -3.013
-12 | -0.629 | 0.20937 | 0.002 | -3.006
-11.5 | -0.602 | 0.20589 | 0.001 | -2.925
-11 | -0.575 | 0.19066 | 0.001 | -3.017
-10.5 | -0.547 | 0.17976 | 0.001 | -3.043
-10 | -0.52 | 0.16943 | 0.001 | -3.068
-9.5 | -0.493 | 0.16577 | 0 | -2.971
-9 | -0.465 | 0.16012 | 0 | -2.906
-8.5 | -0.437 | 0.13988 | 0 | -3.127
-8 | -0.41 | 0.12668 | 0 | -3.238
-7.5 | -0.572 | 0.07268 | 0 | -7.872
-7 | -0.606 | 0.06229 | -0.001 | -9.725
-6.5 | -0.594 | 0.05506 | -0.001 | -10.792
-6 | -0.565 | 0.05045 | -0.001 | -11.196
-5.5 | -0.526 | 0.04618 | -0.002 | -11.387
-5 | -0.481 | 0.04288 | -0.002 | -11.22
-4.5 | -0.433 | 0.03996 | -0.002 | -10.84
-4 | -0.465 | 0.01785 | -0.005 | -26.05
-3.5 | -0.402 | 0.01714 | -0.006 | -23.444
-3 | -0.333 | 0.01451 | -0.006 | -22.922
-2.5 | -0.267 | 0.01415 | -0.007 | -18.885
-2 | -0.201 | 0.01388 | -0.007 | -14.464
-1.5 | -0.134 | 0.01371 | -0.008 | -9.785
-1 | -0.065 | 0.01369 | -0.009 | -4.748
-0.5 | 0.004 | 0.01367 | -0.009 | 0.314
0 | 0.073 | 0.01366 | -0.01 | 5.333
0.5 | 0.141 | 0.0138 | -0.01 | 10.182
1 | 0.208 | 0.01394 | -0.011 | 14.909
1.5 | 0.275 | 0.01422 | -0.011 | 19.306
2 | 0.341 | 0.01456 | -0.012 | 23.393
2.5 | 0.406 | 0.01495 | -0.012 | 27.151
3 | 0.47 | 0.01544 | -0.013 | 30.47
3.5 | 0.534 | 0.01601 | -0.013 | 33.313
4 | 0.596 | 0.01675 | -0.014 | 35.569
4.5 | 0.663 | 0.02015 | -0.015 | 32.916
5 | 0.721 | 0.02134 | -0.015 | 33.767
5.5 | 0.774 | 0.02262 | -0.016 | 34.215
6 | 0.692 | 0.04722 | -0.008 | 14.652
6.5 | 0.728 | 0.05138 | -0.008 | 14.165
7 | 0.754 | 0.05629 | -0.007 | 13.401
7.5 | 0.764 | 0.06389 | -0.007 | 11.963
8 | 0.74 | 0.07612 | -0.007 | 9.715
8.5 | 0.493 | 0.14516 | -0.007 | 3.394
9 | 0.519 | 0.14785 | -0.007 | 3.514
9.5 | 0.547 | 0.16468 | -0.009 | 3.322
10 | 0.574 | 0.1683 | -0.009 | 3.41
10.5 | 0.601 | 0.17245 | -0.009 | 3.483
11 | 0.627 | 0.18267 | -0.009 | 3.434
11.5 | 0.655 | 0.2086 | -0.011 | 3.141
12 | 0.682 | 0.21291 | -0.011 | 3.202
12.5 | 0.708 | 0.23283 | -0.011 | 3.042
13 | 0.735 | 0.22553 | -0.011 | 3.259
13.5 | 0.763 | 0.24548 | -0.013 | 3.108
14 | 0.789 | 0.24998 | -0.013 | 3.157
14.5 | 0.816 | 0.24705 | -0.013 | 3.301
15 | 0.842 | 0.27929 | -0.014 | 3.016
15.5 | 0.87 | 0.27568 | -0.015 | 3.157
16 | 0.896 | 0.28744 | -0.015 | 3.118
16.5 | 0.923 | 0.2956 | -0.015 | 3.121
17 | 0.951 | 0.33318 | -0.016 | 2.855
17.5 | 0.977 | 0.33434 | -0.016 | 2.922
18 | 1.003 | 0.32672 | -0.017 | 3.069
18.5 | 1.029 | 0.34771 | -0.017 | 2.959
19 | 1.055 | 0.34961 | -0.018 | 3.018
19.5 | 1.084 | 0.34911 | -0.019 | 3.104
20 | 1.109 | 0.35547 | -0.019 | 3.12

## 16. Re 100k Mach 0.50 (2)
BIGFOIL.COM POLAR EXPORT
NACA63-113 a=0.2
NACA63-113 a=0.2 |  |  |  | Cl Max: | 0.9548 | at alpha= | 20 | deg
XFOIL ncrit=9 |  |  |  | L/D Max: | 40.9354 | at alpha= | 5 | deg
Re: | 100000 |  |  | Cd Min: | 0.28448 | at alpha= | 20 | deg
Mach: | 0.5 |  |  | Cl=0 at alpha= | -0.50274 | deg
|  |  |  | @ Cl=0.1, Cd= | 0.024351
|  |  |  | @ Cl=0.4, Cd= | 0.025456
|  |  |  | @ Cl=0.6, Cd= | 0.024808
alpha (deg) | Cl | Cd | Cm | Cl/Cd
-19.5 | -0.8507 | 0.26828 | 0.084 | -3.1709
-19 | -0.8272 | 0.25998 | 0.079 | -3.1818
-18.5 | -0.812 | 0.25527 | 0.0712 | -3.1809
-18 | -0.7888 | 0.2451 | 0.0662 | -3.2183
-17.5 | -0.76 | 0.23515 | 0.0632 | -3.232
-17 | -0.7485 | 0.23074 | 0.0554 | -3.2439
-16.5 | -0.7224 | 0.21961 | 0.0514 | -3.2895
-16 | -0.6951 | 0.21051 | 0.0481 | -3.302
-15.5 | -0.6943 | 0.20769 | 0.0393 | -3.343
-15 | -0.6543 | 0.19431 | 0.0385 | -3.3673
-14.5 | -0.65 | 0.18945 | 0.0311 | -3.431
-14 | -0.6183 | 0.17813 | 0.0288 | -3.4711
-13.5 | -0.6038 | 0.17103 | 0.0239 | -3.5304
-13 | -0.5806 | 0.16195 | 0.0208 | -3.5851
-12.5 | -0.6005 | 0.1579 | 0.0116 | -3.803
-12 | -0.5482 | 0.14588 | 0.013 | -3.7579
-11.5 | -0.5474 | 0.13802 | 0.0074 | -3.9661
-11 | -0.5357 | 0.13026 | 0.0038 | -4.1125
-10 | -0.5416 | 0.10112 | -0.0147 | -5.356
-9.5 | -0.5416 | 0.09006 | -0.0203 | -6.0138
-9 | -0.5966 | 0.07093 | -0.0378 | -8.4111
-8.5 | -0.621 | 0.06045 | -0.0441 | -10.273
-8 | -0.6509 | 0.05186 | -0.0473 | -12.5511
-7.5 | -0.6765 | 0.04545 | -0.0457 | -14.8845
-7 | -0.6956 | 0.0406 | -0.0401 | -17.133
-6.5 | -0.729 | 0.03809 | -0.029 | -19.1389
-6 | -0.7083 | 0.03342 | -0.026 | -21.1939
-5.5 | -0.6207 | 0.02816 | -0.0306 | -22.0419
-5 | -0.5253 | 0.02412 | -0.0354 | -21.7786
-4.5 | -0.4602 | 0.02073 | -0.0369 | -22.1997
-4 | -0.4284 | 0.01914 | -0.0308 | -22.3824
-3.5 | -0.3535 | 0.02151 | -0.0261 | -16.4342
-3 | -0.2879 | 0.02326 | -0.021 | -12.3775
-2.5 | -0.2222 | 0.0243 | -0.0173 | -9.144
-2 | -0.1622 | 0.02448 | -0.0151 | -6.6258
-1.5 | -0.1117 | 0.02428 | -0.0127 | -4.6005
-1 | -0.0545 | 0.02423 | -0.011 | -2.2493
-0.5 | 0.0003 | 0.02418 | -0.0093 | 0.012407
0 | 0.0519 | 0.02415 | -0.0073 | 2.1491
0.5 | 0.0999 | 0.02435 | -0.0053 | 4.1027
1 | 0.1567 | 0.02467 | -0.0045 | 6.3518
1.5 | 0.2128 | 0.02499 | -0.0037 | 8.5154
2 | 0.2853 | 0.02531 | -0.0055 | 11.2722
2.5 | 0.3768 | 0.02542 | -0.0099 | 14.823
3 | 0.4737 | 0.02557 | -0.0155 | 18.5256
3.5 | 0.5734 | 0.02521 | -0.0205 | 22.7449
4 | 0.6833 | 0.02355 | -0.0247 | 29.0149
4.5 | 0.7661 | 0.02066 | -0.0221 | 37.0813
5 | 0.7921 | 0.01935 | -0.0129 | 40.9354
5.5 | 0.7832 | 0.01964 | -0.0004 | 39.8778
6 | 0.7508 | 0.02261 | 0.0115 | 33.2065
6.5 | 0.7474 | 0.02615 | 0.0187 | 28.5813
7 | 0.7821 | 0.02956 | 0.0232 | 26.4581
7.5 | 0.8321 | 0.03379 | 0.0261 | 24.6256
8 | 0.8573 | 0.03937 | 0.0291 | 21.7755
8.5 | 0.8544 | 0.04542 | 0.0315 | 18.8111
9 | 0.845 | 0.05257 | 0.032 | 16.0738
9.5 | 0.8197 | 0.06161 | 0.0297 | 13.3047
10 | 0.783 | 0.07274 | 0.0237 | 10.7644
10.5 | 0.718 | 0.09071 | 0.0093 | 7.9153
11 | 0.6813 | 0.10945 | -0.0035 | 6.2248
11.5 | 0.6728 | 0.1229 | -0.0111 | 5.4744
12 | 0.6767 | 0.13428 | -0.0165 | 5.0395
12.5 | 0.6949 | 0.14416 | -0.0194 | 4.8203
13 | 0.6764 | 0.1633 | -0.0344 | 4.1421
13.5 | 0.7123 | 0.175 | -0.0359 | 4.0703
14 | 0.7062 | 0.18072 | -0.0435 | 3.9077
14.5 | 0.7215 | 0.18931 | -0.0483 | 3.8112
15 | 0.7507 | 0.19861 | -0.0508 | 3.7798
15.5 | 0.7597 | 0.20638 | -0.0576 | 3.6811
16 | 0.7853 | 0.21515 | -0.061 | 3.65
16.5 | 0.7994 | 0.2232 | -0.0673 | 3.5815
17 | 0.8239 | 0.23185 | -0.0713 | 3.5536
17.5 | 0.8525 | 0.24386 | -0.0746 | 3.4959
18 | 0.8621 | 0.24857 | -0.083 | 3.4682
18.5 | 0.8944 | 0.26029 | -0.0849 | 3.4362
19 | 0.9071 | 0.26622 | -0.093 | 3.4073
19.5 | 0.9274 | 0.27399 | -0.0989 | 3.3848
20 | 0.9548 | 0.28448 | -0.1023 | 3.3563

## 17. Re 250k Mach 0.00 (1)
BIGFOIL.COM POLAR EXPORT
NACA63-113 a=0.2
NACA63-113 a=0.2 |  |  |  | Cl Max: | 0.971 | at alpha= | 8.5 | deg
JavaFoil+Calcfoil stall+Eppler ext transition |  |  |  | L/D Max: | 58.009 | at alpha= | 4.5 | deg
Re: | 250000 |  |  | Cd Min: | 0.00899 | at alpha= | -0.5 | deg
Mach: | 0 |  |  | Cl=0 at alpha= | -0.53333 | deg
|  |  |  | @ Cl=0.1, Cd= | 0.009026
|  |  |  | @ Cl=0.4, Cd= | 0.0094963
|  |  |  | @ Cl=0.6, Cd= | 0.010462
alpha (deg) | Cl | Cd | Cm | Cl/Cd
-18 | -0.747 | 0.1906 | 0.003 | -3.917
-17.5 | -0.767 | 0.1857 | 0.003 | -4.131
-17 | -0.787 | 0.17291 | 0.003 | -4.551
-16.5 | -0.805 | 0.16213 | 0.003 | -4.967
-16 | -0.822 | 0.15252 | 0.002 | -5.39
-15.5 | -0.837 | 0.14361 | 0.002 | -5.829
-15 | -0.85 | 0.13133 | 0.002 | -6.471
-14.5 | -0.86 | 0.12342 | 0.002 | -6.969
-14 | -0.868 | 0.1194 | 0.002 | -7.266
-13.5 | -0.872 | 0.10979 | 0.002 | -7.939
-13 | -0.873 | 0.10314 | 0.002 | -8.461
-12.5 | -0.87 | 0.09704 | 0.001 | -8.965
-12 | -0.864 | 0.08953 | 0.001 | -9.648
-11.5 | -0.853 | 0.08494 | 0.001 | -10.04
-11 | -0.836 | 0.07816 | 0.001 | -10.693
-10.5 | -0.816 | 0.0737 | 0.001 | -11.066
-10 | -0.792 | 0.06922 | 0.001 | -11.444
-9.5 | -0.766 | 0.06394 | 0 | -11.976
-9 | -0.737 | 0.06014 | 0 | -12.25
-8.5 | -0.705 | 0.0563 | 0 | -12.523
-8 | -0.671 | 0.0529 | 0 | -12.683
-7.5 | -0.635 | 0.04937 | -0.001 | -12.86
-7 | -0.598 | 0.04597 | -0.001 | -12.998
-6.5 | -0.683 | 0.01505 | -0.002 | -45.384
-6 | -0.637 | 0.01436 | -0.003 | -44.363
-5.5 | -0.583 | 0.01386 | -0.003 | -42.043
-5 | -0.527 | 0.01333 | -0.004 | -39.567
-4.5 | -0.471 | 0.01294 | -0.004 | -36.38
-4 | -0.413 | 0.01251 | -0.005 | -32.994
-3.5 | -0.354 | 0.00942 | -0.005 | -37.588
-3 | -0.295 | 0.00929 | -0.006 | -31.756
-2.5 | -0.236 | 0.00921 | -0.006 | -25.598
-2 | -0.176 | 0.00911 | -0.007 | -19.332
-1.5 | -0.116 | 0.00905 | -0.007 | -12.845
-1 | -0.056 | 0.00904 | -0.008 | -6.23
-0.5 | 0.004 | 0.00899 | -0.008 | 0.413
0 | 0.064 | 0.00899 | -0.009 | 7.101
0.5 | 0.124 | 0.00905 | -0.009 | 13.67
1 | 0.184 | 0.00911 | -0.01 | 20.164
1.5 | 0.244 | 0.0092 | -0.01 | 26.488
2 | 0.304 | 0.00926 | -0.011 | 32.787
2.5 | 0.363 | 0.00941 | -0.011 | 38.584
3 | 0.423 | 0.00955 | -0.012 | 44.234
3.5 | 0.482 | 0.00973 | -0.012 | 49.517
4 | 0.54 | 0.00998 | -0.013 | 54.124
4.5 | 0.598 | 0.01031 | -0.013 | 58.009
5 | 0.649 | 0.0142 | -0.014 | 45.685
5.5 | 0.701 | 0.01482 | -0.014 | 47.291
6 | 0.752 | 0.01552 | -0.014 | 48.438
6.5 | 0.801 | 0.01628 | -0.015 | 49.182
7 | 0.848 | 0.01711 | -0.015 | 49.547
7.5 | 0.892 | 0.01799 | -0.016 | 49.612
8 | 0.934 | 0.01907 | -0.016 | 48.973
8.5 | 0.971 | 0.02011 | -0.017 | 48.274
9 | 0.842 | 0.05849 | -0.008 | 14.393
9.5 | 0.869 | 0.06239 | -0.009 | 13.928
10 | 0.891 | 0.06739 | -0.008 | 13.218
10.5 | 0.911 | 0.07214 | -0.008 | 12.623
11 | 0.926 | 0.07708 | -0.008 | 12.018
11.5 | 0.938 | 0.08188 | -0.008 | 11.455
12 | 0.946 | 0.08736 | -0.008 | 10.83
12.5 | 0.95 | 0.09465 | -0.008 | 10.035
13 | 0.95 | 0.09922 | -0.008 | 9.575
13.5 | 0.946 | 0.10672 | -0.009 | 8.869

## 18. Re 250k Mach 0.00 (2)
BIGFOIL.COM POLAR EXPORT
NACA63-113 a=0.2
NACA63-113 a=0.2 |  |  |  | Cl Max: | 1.0928 | at alpha= | 11.5 | deg
XFOIL ncrit=9 |  |  |  | L/D Max: | 63.3505 | at alpha= | 6 | deg
Re: | 250000 |  |  | Cd Min: | 0.19305 | at alpha= | 16.5 | deg
Mach: | 0 |  |  | Cl=0 at alpha= | -0.51529 | deg
|  |  |  | @ Cl=0.1, Cd= | 0.010566
|  |  |  | @ Cl=0.4, Cd= | 0.010753
|  |  |  | @ Cl=0.6, Cd= | 0.010509
alpha (deg) | Cl | Cd | Cm | Cl/Cd
-15 | -0.6475 | 0.16915 | 0.0282 | -3.828
-14.5 | -0.6343 | 0.16186 | 0.0246 | -3.9188
-14 | -0.6502 | 0.14911 | 0.0129 | -4.3605
-13.5 | -0.6374 | 0.14003 | 0.0116 | -4.5519
-13 | -0.6196 | 0.13405 | 0.0102 | -4.6222
-12.5 | -0.6178 | 0.12467 | 0.0051 | -4.9555
-11.5 | -0.6453 | 0.09884 | -0.0098 | -6.5287
-11 | -0.6925 | 0.07952 | -0.0242 | -8.7085
-10.5 | -0.8718 | 0.0521 | -0.0301 | -16.7332
-10 | -0.8803 | 0.04386 | -0.0272 | -20.0707
-9.5 | -0.8703 | 0.03654 | -0.0243 | -23.8177
-9 | -0.841 | 0.03068 | -0.0222 | -27.412
-8.5 | -0.7995 | 0.02682 | -0.0211 | -29.8098
-8 | -0.7555 | 0.02463 | -0.0201 | -30.674
-7.5 | -0.7078 | 0.02102 | -0.0201 | -33.6727
-7 | -0.6331 | 0.01889 | -0.025 | -33.5151
-6.5 | -0.5746 | 0.01683 | -0.0266 | -34.1414
-6 | -0.5339 | 0.01562 | -0.024 | -34.1805
-5.5 | -0.4961 | 0.01445 | -0.0209 | -34.3322
-5 | -0.4612 | 0.01239 | -0.0181 | -37.2236
-4.5 | -0.426 | 0.01055 | -0.0153 | -40.3791
-4 | -0.3764 | 0.01037 | -0.0137 | -36.297
-3.5 | -0.3243 | 0.01035 | -0.0126 | -31.3333
-3 | -0.2718 | 0.01045 | -0.0113 | -26.0096
-2.5 | -0.2183 | 0.01054 | -0.0103 | -20.7116
-2 | -0.1646 | 0.01063 | -0.0093 | -15.4845
-1.5 | -0.1094 | 0.01061 | -0.0089 | -10.311
-1 | -0.0539 | 0.01057 | -0.0087 | -5.0993
-0.5 | 0.0017 | 0.01055 | -0.0084 | 0.16114
0 | 0.0571 | 0.01055 | -0.0082 | 5.4123
0.5 | 0.1125 | 0.01057 | -0.0079 | 10.6433
1 | 0.1675 | 0.0106 | -0.0075 | 15.8019
1.5 | 0.2224 | 0.01064 | -0.0071 | 20.9023
2 | 0.2769 | 0.01068 | -0.0066 | 25.927
2.5 | 0.3302 | 0.01071 | -0.0058 | 30.831
3 | 0.3826 | 0.01075 | -0.0047 | 35.5907
3.5 | 0.4338 | 0.01076 | -0.0034 | 40.316
4 | 0.4835 | 0.01065 | -0.0017 | 45.3991
4.5 | 0.5339 | 0.01055 | 0 | 50.6066
5 | 0.5918 | 0.01049 | -0.0001 | 56.4156
5.5 | 0.6651 | 0.01066 | -0.0039 | 62.3921
6 | 0.7393 | 0.01167 | -0.009 | 63.3505
6.5 | 0.7595 | 0.01434 | -0.0058 | 52.9637
7 | 0.79 | 0.01656 | -0.0032 | 47.7053
7.5 | 0.8251 | 0.01844 | -0.001 | 44.7451
8 | 0.863 | 0.02004 | 0.0008 | 43.0639
8.5 | 0.8963 | 0.0223 | 0.0033 | 40.1928
9 | 0.9339 | 0.0243 | 0.0051 | 38.4321
9.5 | 0.9745 | 0.0273 | 0.0064 | 35.696
10 | 1.0158 | 0.03005 | 0.0078 | 33.8037
10.5 | 1.0525 | 0.03285 | 0.0092 | 32.0396
11 | 1.0848 | 0.03803 | 0.0104 | 28.5248
11.5 | 1.0928 | 0.04231 | 0.0144 | 25.8284
12 | 1.0844 | 0.04781 | 0.0184 | 22.6814
12.5 | 1.0626 | 0.05445 | 0.0209 | 19.5152
13 | 1.0301 | 0.06263 | 0.0208 | 16.4474
13.5 | 0.9888 | 0.07305 | 0.0174 | 13.5359
14 | 0.9412 | 0.08636 | 0.0105 | 10.8986
15 | 0.7322 | 0.16683 | -0.0368 | 4.3889
15.5 | 0.7534 | 0.17186 | -0.038 | 4.3838
16 | 0.7641 | 0.18134 | -0.0412 | 4.2136
16.5 | 0.7584 | 0.19305 | -0.0511 | 3.9285

## 19. Re 250k Mach 0.10 (1)
BIGFOIL.COM POLAR EXPORT
NACA63-113 a=0.2
NACA63-113 a=0.2 |  |  |  | Cl Max: | 0.972 | at alpha= | 8.5 | deg
JavaFoil+Calcfoil stall+Eppler ext transition |  |  |  | L/D Max: | 58.203 | at alpha= | 4.5 | deg
Re: | 250000 |  |  | Cd Min: | 0.009 | at alpha= | -0.5 | deg
Mach: | 0.1 |  |  | Cl=0 at alpha= | -0.53279 | deg
|  |  |  | @ Cl=0.1, Cd= | 0.009052
|  |  |  | @ Cl=0.4, Cd= | 0.0094975
|  |  |  | @ Cl=0.6, Cd= | 0.010324
alpha (deg) | Cl | Cd | Cm | Cl/Cd
-18 | -0.699 | 0.20121 | 0.003 | -3.472
-17.5 | -0.723 | 0.19358 | 0.003 | -3.733
-17 | -0.746 | 0.18053 | 0.003 | -4.132
-16.5 | -0.768 | 0.16905 | 0.003 | -4.544
-16 | -0.789 | 0.15645 | 0.002 | -5.042
-15.5 | -0.807 | 0.14636 | 0.002 | -5.517
-15 | -0.824 | 0.13729 | 0.002 | -6.002
-14.5 | -0.838 | 0.1293 | 0.002 | -6.478
-14 | -0.849 | 0.12059 | 0.002 | -7.037
-13.5 | -0.856 | 0.11269 | 0.002 | -7.596
-13 | -0.86 | 0.1061 | 0.002 | -8.106
-12.5 | -0.86 | 0.09762 | 0.001 | -8.81
-12 | -0.856 | 0.09089 | 0.001 | -9.42
-11.5 | -0.848 | 0.08529 | 0.001 | -9.939
-11 | -0.832 | 0.07892 | 0.001 | -10.542
-10.5 | -0.813 | 0.07435 | 0.001 | -10.937
-10 | -0.791 | 0.0696 | 0.001 | -11.365
-9.5 | -0.766 | 0.06513 | 0 | -11.758
-9 | -0.737 | 0.06075 | 0 | -12.136
-8.5 | -0.706 | 0.05634 | 0 | -12.533
-8 | -0.673 | 0.053 | 0 | -12.693
-7.5 | -0.637 | 0.04974 | -0.001 | -12.802
-7 | -0.598 | 0.04659 | -0.001 | -12.84
-6.5 | -0.685 | 0.01513 | -0.002 | -45.276
-6 | -0.64 | 0.01449 | -0.003 | -44.135
-5.5 | -0.586 | 0.01391 | -0.003 | -42.108
-5 | -0.53 | 0.01343 | -0.004 | -39.463
-4.5 | -0.473 | 0.01297 | -0.004 | -36.449
-4 | -0.415 | 0.01259 | -0.005 | -32.945
-3.5 | -0.356 | 0.00943 | -0.005 | -37.731
-3 | -0.297 | 0.0093 | -0.006 | -31.883
-2.5 | -0.237 | 0.00922 | -0.006 | -25.689
-2 | -0.177 | 0.00914 | -0.007 | -19.36
-1.5 | -0.117 | 0.00906 | -0.007 | -12.901
-1 | -0.057 | 0.00905 | -0.008 | -6.254
-0.5 | 0.004 | 0.009 | -0.008 | 0.415
0 | 0.064 | 0.00904 | -0.009 | 7.096
0.5 | 0.124 | 0.00906 | -0.009 | 13.732
1 | 0.185 | 0.00912 | -0.01 | 20.258
1.5 | 0.245 | 0.0092 | -0.01 | 26.606
2 | 0.305 | 0.00931 | -0.011 | 32.764
2.5 | 0.365 | 0.00941 | -0.011 | 38.781
3 | 0.425 | 0.00956 | -0.012 | 44.425
3.5 | 0.484 | 0.00982 | -0.012 | 49.287
4 | 0.543 | 0.00999 | -0.013 | 54.33
4.5 | 0.601 | 0.01033 | -0.013 | 58.203
5 | 0.651 | 0.01427 | -0.014 | 45.629
5.5 | 0.704 | 0.01492 | -0.014 | 47.148
6 | 0.755 | 0.01562 | -0.014 | 48.321
6.5 | 0.804 | 0.0164 | -0.015 | 48.994
7 | 0.851 | 0.01719 | -0.015 | 49.498
7.5 | 0.895 | 0.0182 | -0.016 | 49.177
8 | 0.936 | 0.01925 | -0.016 | 48.633
8.5 | 0.972 | 0.02028 | -0.017 | 47.947
9 | 0.845 | 0.05818 | -0.009 | 14.526
9.5 | 0.869 | 0.06293 | -0.008 | 13.813
10 | 0.891 | 0.06733 | -0.008 | 13.231
10.5 | 0.909 | 0.0723 | -0.008 | 12.567
11 | 0.923 | 0.07752 | -0.008 | 11.904
11.5 | 0.933 | 0.08253 | -0.008 | 11.302
12 | 0.938 | 0.0879 | -0.008 | 10.674
12.5 | 0.939 | 0.09436 | -0.008 | 9.956
13 | 0.937 | 0.101 | -0.008 | 9.274
13.5 | 0.93 | 0.10854 | -0.009 | 8.571

## 20. Re 250k Mach 0.10 (2)
BIGFOIL.COM POLAR EXPORT
NACA63-113 a=0.2
NACA63-113 a=0.2 |  |  |  | Cl Max: | 1.081 | at alpha= | 11.5 | deg
XFOIL ncrit=9 |  |  |  | L/D Max: | 62.2857 | at alpha= | 6 | deg
Re: | 250000 |  |  | Cd Min: | 0.19401 | at alpha= | 16.5 | deg
Mach: | 0.1 |  |  | Cl=0 at alpha= | -0.51521 | deg
|  |  |  | @ Cl=0.1, Cd= | 0.010598
|  |  |  | @ Cl=0.4, Cd= | 0.0108
|  |  |  | @ Cl=0.6, Cd= | 0.010545
alpha (deg) | Cl | Cd | Cm | Cl/Cd
-11.5 | -0.633 | 0.10224 | -0.0073 | -6.1913
-11 | -0.6485 | 0.08918 | -0.0155 | -7.2718
-10.5 | -0.8587 | 0.05322 | -0.0316 | -16.1349
-10 | -0.8722 | 0.04527 | -0.0286 | -19.2666
-9.5 | -0.8668 | 0.03789 | -0.0256 | -22.8767
-9 | -0.8417 | 0.03162 | -0.0233 | -26.6192
-8.5 | -0.8021 | 0.02742 | -0.0219 | -29.2524
-8 | -0.7585 | 0.02499 | -0.0208 | -30.3521
-7.5 | -0.7098 | 0.02134 | -0.021 | -33.2615
-7 | -0.6347 | 0.01908 | -0.0258 | -33.2652
-6.5 | -0.5765 | 0.01701 | -0.0271 | -33.8918
-6 | -0.5356 | 0.01588 | -0.0244 | -33.728
-5.5 | -0.4983 | 0.01459 | -0.0212 | -34.1535
-5 | -0.4621 | 0.0127 | -0.0184 | -36.3858
-4.5 | -0.4286 | 0.01062 | -0.0154 | -40.3578
-4 | -0.3788 | 0.01041 | -0.0139 | -36.3881
-3.5 | -0.3264 | 0.01039 | -0.0126 | -31.4148
-3 | -0.2736 | 0.01048 | -0.0113 | -26.1069
-2.5 | -0.2197 | 0.01057 | -0.0103 | -20.7852
-2 | -0.1657 | 0.01067 | -0.0093 | -15.5295
-1.5 | -0.1101 | 0.01064 | -0.009 | -10.3477
-1 | -0.0542 | 0.01061 | -0.0087 | -5.1084
-0.5 | 0.0017 | 0.01059 | -0.0085 | 0.16053
0 | 0.0575 | 0.01059 | -0.0082 | 5.4297
0.5 | 0.1132 | 0.0106 | -0.0079 | 10.6792
1 | 0.1686 | 0.01063 | -0.0076 | 15.8608
1.5 | 0.2237 | 0.01068 | -0.0071 | 20.9457
2 | 0.2784 | 0.01072 | -0.0066 | 25.9701
2.5 | 0.3325 | 0.01076 | -0.0059 | 30.9015
3 | 0.3852 | 0.0108 | -0.0048 | 35.6667
3.5 | 0.4366 | 0.0108 | -0.0035 | 40.4259
4 | 0.4867 | 0.01069 | -0.0016 | 45.5285
4.5 | 0.5372 | 0.01059 | 0.0001 | 50.7271
5 | 0.5943 | 0.01053 | 0.0002 | 56.4387
5.5 | 0.6677 | 0.01072 | -0.0034 | 62.2854
6 | 0.7412 | 0.0119 | -0.0085 | 62.2857
6.5 | 0.7607 | 0.01466 | -0.0052 | 51.8895
7 | 0.792 | 0.0168 | -0.0026 | 47.1429
7.5 | 0.8276 | 0.01864 | -0.0004 | 44.3991
8 | 0.8641 | 0.02037 | 0.0017 | 42.4202
8.5 | 0.898 | 0.02263 | 0.0041 | 39.6818
9 | 0.9356 | 0.02472 | 0.006 | 37.8479
9.5 | 0.977 | 0.0278 | 0.0074 | 35.1439
10 | 1.0177 | 0.03073 | 0.0088 | 33.1175
10.5 | 1.053 | 0.03368 | 0.0104 | 31.2648
11 | 1.0798 | 0.03908 | 0.0121 | 27.6305
11.5 | 1.081 | 0.04357 | 0.0166 | 24.8106
12 | 1.0683 | 0.04944 | 0.0201 | 21.608
12.5 | 1.0433 | 0.05658 | 0.0216 | 18.4394
13 | 1.0092 | 0.0654 | 0.0205 | 15.4312
13.5 | 0.9675 | 0.07652 | 0.0161 | 12.6438
14 | 0.9216 | 0.09047 | 0.0084 | 10.1868
14.5 | 0.7503 | 0.15235 | -0.0248 | 4.9248
15 | 0.7313 | 0.16797 | -0.0375 | 4.3538
15.5 | 0.7521 | 0.17325 | -0.0389 | 4.3411
16 | 0.7648 | 0.18237 | -0.0417 | 4.1937
16.5 | 0.759 | 0.19401 | -0.0518 | 3.9122

## 21. Re 250k Mach 0.25 (1)
BIGFOIL.COM POLAR EXPORT
NACA63-113 a=0.2
NACA63-113 a=0.2 |  |  |  | Cl Max: | 0.947 | at alpha= | 8 | deg
JavaFoil+Calcfoil stall+Eppler ext transition |  |  |  | L/D Max: | 58.066 | at alpha= | 4.5 | deg
Re: | 250000 |  |  | Cd Min: | 0.00911 | at alpha= | -0.5 | deg
Mach: | 0.25 |  |  | Cl=0 at alpha= | -0.53226 | deg
|  |  |  | @ Cl=0.1, Cd= | 0.0091484
|  |  |  | @ Cl=0.4, Cd= | 0.0096097
|  |  |  | @ Cl=0.6, Cd= | 0.010521
alpha (deg) | Cl | Cd | Cm | Cl/Cd
-16.5 | -0.422 | 0.25112 | 0.003 | -1.68
-16 | -0.482 | 0.21136 | 0.002 | -2.282
-15.5 | -0.539 | 0.19023 | 0.002 | -2.832
-15 | -0.591 | 0.17152 | 0.002 | -3.445
-14.5 | -0.638 | 0.15647 | 0.002 | -4.081
-14 | -0.681 | 0.14222 | 0.002 | -4.788
-13.5 | -0.718 | 0.12998 | 0.002 | -5.523
-13 | -0.748 | 0.11762 | 0.002 | -6.362
-12.5 | -0.772 | 0.10797 | 0.001 | -7.154
-12 | -0.79 | 0.09968 | 0.001 | -7.921
-11.5 | -0.799 | 0.09069 | 0.001 | -8.806
-11 | -0.797 | 0.08386 | 0.001 | -9.499
-10.5 | -0.789 | 0.07868 | 0.001 | -10.031
-10 | -0.777 | 0.07241 | 0.001 | -10.727
-9.5 | -0.759 | 0.06739 | 0 | -11.265
-9 | -0.736 | 0.06305 | 0 | -11.682
-8.5 | -0.71 | 0.05879 | 0 | -12.076
-8 | -0.68 | 0.05435 | 0 | -12.503
-7.5 | -0.646 | 0.05069 | -0.001 | -12.741
-7 | -0.609 | 0.04726 | -0.001 | -12.883
-6.5 | -0.569 | 0.0444 | -0.001 | -12.819
-6 | -0.648 | 0.015 | -0.003 | -43.189
-5.5 | -0.6 | 0.01436 | -0.003 | -41.755
-5 | -0.543 | 0.01378 | -0.004 | -39.414
-4.5 | -0.485 | 0.01327 | -0.004 | -36.566
-4 | -0.426 | 0.01287 | -0.005 | -33.088
-3.5 | -0.366 | 0.00955 | -0.005 | -38.273
-3 | -0.305 | 0.00942 | -0.006 | -32.356
-2.5 | -0.243 | 0.0093 | -0.006 | -26.164
-2 | -0.182 | 0.00921 | -0.007 | -19.743
-1.5 | -0.12 | 0.00918 | -0.007 | -13.078
-1 | -0.058 | 0.00913 | -0.008 | -6.369
-0.5 | 0.004 | 0.00911 | -0.008 | 0.421
0 | 0.066 | 0.00911 | -0.009 | 7.235
0.5 | 0.128 | 0.00918 | -0.009 | 13.926
1 | 0.19 | 0.00924 | -0.01 | 20.525
1.5 | 0.252 | 0.00932 | -0.01 | 27
2 | 0.313 | 0.0094 | -0.011 | 33.343
2.5 | 0.375 | 0.00954 | -0.011 | 39.319
3 | 0.436 | 0.00971 | -0.012 | 44.952
3.5 | 0.497 | 0.00997 | -0.013 | 49.888
4 | 0.558 | 0.01025 | -0.013 | 54.388
4.5 | 0.617 | 0.01063 | -0.014 | 58.066
5 | 0.666 | 0.01469 | -0.014 | 45.297
5.5 | 0.719 | 0.01543 | -0.014 | 46.573
6 | 0.77 | 0.01623 | -0.015 | 47.458
6.5 | 0.819 | 0.01713 | -0.015 | 47.803
7 | 0.865 | 0.01802 | -0.016 | 48.033
7.5 | 0.908 | 0.01918 | -0.016 | 47.339
8 | 0.947 | 0.02039 | -0.017 | 46.438
8.5 | 0.822 | 0.05632 | -0.008 | 14.603
9 | 0.847 | 0.06045 | -0.008 | 14.019
9.5 | 0.867 | 0.06507 | -0.008 | 13.32
10 | 0.88 | 0.0702 | -0.008 | 12.537
10.5 | 0.888 | 0.07549 | -0.008 | 11.764
11 | 0.889 | 0.08232 | -0.008 | 10.799
11.5 | 0.883 | 0.08765 | -0.008 | 10.075
12 | 0.87 | 0.09417 | -0.008 | 9.239
12.5 | 0.85 | 0.10591 | -0.008 | 8.025
13 | 0.822 | 0.11227 | -0.008 | 7.326

## 22. Re 250k Mach 0.25 (2)
BIGFOIL.COM POLAR EXPORT
NACA63-113 a=0.2
NACA63-113 a=0.2 |  |  |  | Cl Max: | 1.03 | at alpha= | 11 | deg
XFOIL ncrit=9 |  |  |  | L/D Max: | 61.6652 | at alpha= | 5.5 | deg
Re: | 250000 |  |  | Cd Min: | 0.1878 | at alpha= | 16 | deg
Mach: | 0.25 |  |  | Cl=0 at alpha= | -0.51588 | deg
|  |  |  | @ Cl=0.1, Cd= | 0.010792
|  |  |  | @ Cl=0.4, Cd= | 0.01103
|  |  |  | @ Cl=0.6, Cd= | 0.010778
alpha (deg) | Cl | Cd | Cm | Cl/Cd
-14.5 | -0.6342 | 0.16643 | 0.0265 | -3.8106
-14 | -0.646 | 0.15511 | 0.0152 | -4.1648
-13.5 | -0.6205 | 0.14771 | 0.0163 | -4.2008
-13 | -0.6051 | 0.14059 | 0.0136 | -4.304
-12.5 | -0.6252 | 0.12708 | 0.0013 | -4.9197
-12 | -0.6139 | 0.11828 | 0.0003 | -5.1902
-11.5 | -0.5998 | 0.11161 | -0.0016 | -5.3741
-10.5 | -0.7811 | 0.05884 | -0.0366 | -13.275
-10 | -0.8122 | 0.05101 | -0.0362 | -15.9224
-9.5 | -0.8336 | 0.04419 | -0.0326 | -18.864
-9 | -0.8318 | 0.0371 | -0.0295 | -22.4205
-8.5 | -0.8085 | 0.03128 | -0.0271 | -25.8472
-8 | -0.7716 | 0.02738 | -0.0252 | -28.1812
-7.5 | -0.7198 | 0.02333 | -0.0257 | -30.853
-7 | -0.6448 | 0.02027 | -0.0298 | -31.8106
-6.5 | -0.5871 | 0.01817 | -0.03 | -32.3115
-6 | -0.5489 | 0.01675 | -0.0264 | -32.7701
-5.5 | -0.5106 | 0.01542 | -0.0229 | -33.1128
-5 | -0.4702 | 0.01405 | -0.0198 | -33.4662
-4.5 | -0.4395 | 0.01117 | -0.0168 | -39.3465
-4 | -0.3913 | 0.01061 | -0.0147 | -36.8803
-3.5 | -0.3372 | 0.01056 | -0.0134 | -31.9318
-3 | -0.2825 | 0.01065 | -0.0121 | -26.5258
-2.5 | -0.2267 | 0.01074 | -0.011 | -21.108
-2 | -0.1709 | 0.01088 | -0.0098 | -15.7077
-1.5 | -0.1135 | 0.01085 | -0.0094 | -10.4608
-1 | -0.0559 | 0.01081 | -0.009 | -5.1711
0.5 | 0.1173 | 0.01079 | -0.0083 | 10.8712
1 | 0.1747 | 0.01083 | -0.008 | 16.1311
1.5 | 0.2316 | 0.01088 | -0.0075 | 21.2868
2 | 0.288 | 0.01092 | -0.0069 | 26.3736
2.5 | 0.3438 | 0.01097 | -0.0061 | 31.34
3 | 0.399 | 0.01103 | -0.0052 | 36.1741
3.5 | 0.4532 | 0.01103 | -0.0039 | 41.0879
4 | 0.5045 | 0.01093 | -0.0018 | 46.1574
4.5 | 0.5554 | 0.01081 | 0.0004 | 51.3784
5 | 0.6121 | 0.01077 | 0.0013 | 56.8338
5.5 | 0.6814 | 0.01105 | -0.0009 | 61.6652
6 | 0.7493 | 0.01347 | -0.0058 | 55.6273
7 | 0.8046 | 0.01782 | 0.0006 | 45.1515
7.5 | 0.837 | 0.01991 | 0.0036 | 42.0392
8 | 0.867 | 0.02239 | 0.0067 | 38.7226
8.5 | 0.9046 | 0.02452 | 0.0093 | 36.8923
9 | 0.9446 | 0.02744 | 0.0112 | 34.4242
9.5 | 0.9835 | 0.03088 | 0.0133 | 31.8491
10 | 1.0119 | 0.03474 | 0.0161 | 29.1278
10.5 | 1.0295 | 0.03855 | 0.0191 | 26.7056
11 | 1.03 | 0.04509 | 0.0217 | 22.8432
11.5 | 1.0119 | 0.05126 | 0.0238 | 19.7405
12 | 0.985 | 0.0592 | 0.0234 | 16.6385
12.5 | 0.9521 | 0.06888 | 0.0204 | 13.8226
13.5 | 0.8696 | 0.09584 | 0.0041 | 9.0735
14 | 0.7658 | 0.13308 | -0.0189 | 5.7544
14.5 | 0.7456 | 0.15911 | -0.0283 | 4.6861
15 | 0.7296 | 0.17344 | -0.0409 | 4.2066
15.5 | 0.7476 | 0.18013 | -0.0437 | 4.1503
16 | 0.77 | 0.1878 | -0.0444 | 4.1001

## 23. Re 250k Mach 0.50 (1)
BIGFOIL.COM POLAR EXPORT
NACA63-113 a=0.2
NACA63-113 a=0.2 |  |  |  | Cl Max: | 1.109 | at alpha= | 20 | deg
JavaFoil+Calcfoil stall+Eppler ext transition |  |  |  | L/D Max: | 54.759 | at alpha= | 4 | deg
Re: | 250000 |  |  | Cd Min: | 0.00956 | at alpha= | -0.5 | deg
Mach: | 0.5 |  |  | Cl=0 at alpha= | -0.52899 | deg
|  |  |  | @ Cl=0.1, Cd= | 0.0096164
|  |  |  | @ Cl=0.4, Cd= | 0.010206
|  |  |  | @ Cl=0.6, Cd= | 0.011113
alpha (deg) | Cl | Cd | Cm | Cl/Cd
-20 | -1.067 | 0.26485 | 0.007 | -4.028
-19.5 | -1.037 | 0.26977 | 0.006 | -3.843
-19 | -1.01 | 0.26032 | 0.006 | -3.881
-18.5 | -0.984 | 0.25298 | 0.006 | -3.889
-18 | -0.957 | 0.2493 | 0.005 | -3.84
-17.5 | -0.931 | 0.24896 | 0.005 | -3.739
-17 | -0.902 | 0.22687 | 0.005 | -3.975
-16.5 | -0.875 | 0.22396 | 0.004 | -3.907
-16 | -0.848 | 0.21466 | 0.004 | -3.952
-15.5 | -0.822 | 0.21089 | 0.004 | -3.896
-15 | -0.793 | 0.19978 | 0.003 | -3.968
-14.5 | -0.766 | 0.18743 | 0.003 | -4.086
-14 | -0.739 | 0.18033 | 0.003 | -4.097
-13.5 | -0.712 | 0.17601 | 0.003 | -4.045
-13 | -0.685 | 0.17203 | 0.002 | -3.982
-12.5 | -0.656 | 0.1611 | 0.002 | -4.075
-12 | -0.629 | 0.15609 | 0.002 | -4.032
-11.5 | -0.602 | 0.15275 | 0.001 | -3.943
-11 | -0.575 | 0.14737 | 0.001 | -3.903
-10.5 | -0.547 | 0.13856 | 0.001 | -3.949
-10 | -0.52 | 0.12796 | 0.001 | -4.062
-9.5 | -0.493 | 0.12477 | 0 | -3.948
-9 | -0.465 | 0.1183 | 0 | -3.934
-8.5 | -0.437 | 0.10865 | 0 | -4.026
-8 | -0.41 | 0.09877 | 0 | -4.153
-7.5 | -0.572 | 0.06215 | 0 | -9.208
-7 | -0.606 | 0.05461 | -0.001 | -11.102
-6.5 | -0.595 | 0.04895 | -0.001 | -12.151
-6 | -0.565 | 0.04498 | -0.001 | -12.565
-5.5 | -0.527 | 0.04163 | -0.002 | -12.655
-5 | -0.588 | 0.01565 | -0.004 | -37.555
-4.5 | -0.531 | 0.01493 | -0.005 | -35.551
-4 | -0.47 | 0.01423 | -0.005 | -33.011
-3.5 | -0.407 | 0.01355 | -0.006 | -30.04
-3 | -0.34 | 0.00997 | -0.006 | -34.103
-2.5 | -0.272 | 0.00978 | -0.007 | -27.789
-2 | -0.203 | 0.00969 | -0.008 | -20.97
-1.5 | -0.134 | 0.00961 | -0.008 | -13.958
-1 | -0.065 | 0.00957 | -0.009 | -6.794
-0.5 | 0.004 | 0.00956 | -0.009 | 0.449
0 | 0.074 | 0.00959 | -0.01 | 7.681
0.5 | 0.143 | 0.00966 | -0.01 | 14.787
1 | 0.212 | 0.0097 | -0.011 | 21.866
1.5 | 0.281 | 0.00988 | -0.012 | 28.465
2 | 0.35 | 0.01001 | -0.012 | 34.973
2.5 | 0.419 | 0.01028 | -0.013 | 40.749
3 | 0.486 | 0.01027 | -0.013 | 47.345
3.5 | 0.55 | 0.01078 | -0.014 | 51.024
4 | 0.613 | 0.0112 | -0.014 | 54.759
4.5 | 0.669 | 0.01605 | -0.015 | 41.684
5 | 0.727 | 0.0171 | -0.015 | 42.483
5.5 | 0.78 | 0.01825 | -0.016 | 42.761
6 | 0.829 | 0.01951 | -0.016 | 42.48
6.5 | 0.869 | 0.02083 | -0.017 | 41.692
7 | 0.756 | 0.05051 | -0.008 | 14.961
7.5 | 0.765 | 0.05608 | -0.008 | 13.64
8 | 0.74 | 0.06476 | -0.007 | 11.422
8.5 | 0.493 | 0.11227 | -0.007 | 4.388
9 | 0.52 | 0.11313 | -0.007 | 4.592
9.5 | 0.547 | 0.12413 | -0.009 | 4.408
10 | 0.574 | 0.12736 | -0.009 | 4.507
10.5 | 0.601 | 0.13089 | -0.009 | 4.589
11 | 0.627 | 0.1397 | -0.009 | 4.492
11.5 | 0.655 | 0.1546 | -0.011 | 4.238
12 | 0.682 | 0.15842 | -0.011 | 4.304
12.5 | 0.708 | 0.17049 | -0.011 | 4.154
13 | 0.735 | 0.16954 | -0.012 | 4.336
13.5 | 0.763 | 0.17572 | -0.013 | 4.341
14 | 0.789 | 0.17996 | -0.013 | 4.385
14.5 | 0.816 | 0.19043 | -0.013 | 4.283
15 | 0.843 | 0.20792 | -0.014 | 4.054
15.5 | 0.87 | 0.20767 | -0.015 | 4.19
16 | 0.896 | 0.21411 | -0.015 | 4.187
16.5 | 0.923 | 0.2216 | -0.015 | 4.163
17 | 0.951 | 0.23997 | -0.016 | 3.963
17.5 | 0.977 | 0.2488 | -0.016 | 3.927
18 | 1.003 | 0.25143 | -0.017 | 3.989
18.5 | 1.029 | 0.25574 | -0.017 | 4.023
19 | 1.056 | 0.26334 | -0.018 | 4.009
19.5 | 1.084 | 0.26262 | -0.019 | 4.127
20 | 1.109 | 0.27526 | -0.019 | 4.03

## 24. Re 250k Mach 0.50 (2)
BIGFOIL.COM POLAR EXPORT
NACA63-113 a=0.2
NACA63-113 a=0.2 |  |  |  | Cl Max: | 0.965 | at alpha= | 20 | deg
XFOIL ncrit=9 |  |  |  | L/D Max: | 56.8894 | at alpha= | 5 | deg
Re: | 250000 |  |  | Cd Min: | 0.28304 | at alpha= | 20 | deg
Mach: | 0.5 |  |  | Cl=0 at alpha= | -0.52042 | deg
|  |  |  | @ Cl=0.1, Cd= | 0.011709
|  |  |  | @ Cl=0.4, Cd= | 0.012077
|  |  |  | @ Cl=0.6, Cd= | 0.011969
alpha (deg) | Cl | Cd | Cm | Cl/Cd
-20 | -0.8798 | 0.27497 | 0.092 | -3.1996
-19.5 | -0.8559 | 0.26677 | 0.0874 | -3.2084
-19 | -0.8333 | 0.25845 | 0.0821 | -3.2242
-18.5 | -0.8165 | 0.25081 | 0.0739 | -3.2555
-18 | -0.796 | 0.24148 | 0.0682 | -3.2963
-17.5 | -0.7673 | 0.23264 | 0.0658 | -3.2982
-17 | -0.7454 | 0.22439 | 0.0606 | -3.3219
-16.5 | -0.7379 | 0.21752 | 0.0509 | -3.3923
-16 | -0.7081 | 0.20647 | 0.0485 | -3.4296
-15.5 | -0.6831 | 0.1986 | 0.0452 | -3.4396
-15 | -0.671 | 0.19068 | 0.0376 | -3.519
-14.5 | -0.6609 | 0.1812 | 0.0306 | -3.6474
-14 | -0.6276 | 0.17258 | 0.0298 | -3.6366
-13.5 | -0.6084 | 0.16446 | 0.0255 | -3.6994
-13 | -0.6132 | 0.15507 | 0.0148 | -3.9543
-12.5 | -0.5823 | 0.14646 | 0.0151 | -3.9758
-12 | -0.5662 | 0.13816 | 0.0111 | -4.0981
-11.5 | -0.581 | 0.12666 | -0.0012 | -4.5871
-11 | -0.5746 | 0.11089 | -0.0058 | -5.1817
-10.5 | -0.5637 | 0.10238 | -0.0086 | -5.506
-10 | -0.5738 | 0.0895 | -0.0163 | -6.4112
-9.5 | -0.6036 | 0.07208 | -0.0288 | -8.374
-9 | -0.6448 | 0.05735 | -0.0403 | -11.2432
-8.5 | -0.6729 | 0.04779 | -0.046 | -14.0804
-8 | -0.6969 | 0.04003 | -0.0479 | -17.4094
-7.5 | -0.7084 | 0.03409 | -0.0463 | -20.7803
-7 | -0.6703 | 0.02777 | -0.0479 | -24.1376
-6.5 | -0.6385 | 0.02424 | -0.0425 | -26.3408
-6 | -0.5965 | 0.02118 | -0.0375 | -28.1634
-5.5 | -0.5516 | 0.01899 | -0.0331 | -29.0469
-5 | -0.5106 | 0.01707 | -0.0284 | -29.9121
-4.5 | -0.4669 | 0.01542 | -0.0243 | -30.2789
-4 | -0.4298 | 0.01293 | -0.0205 | -33.2405
-3.5 | -0.3859 | 0.01137 | -0.0169 | -33.9402
-3 | -0.3233 | 0.01137 | -0.0148 | -28.4345
-2.5 | -0.2597 | 0.01156 | -0.0129 | -22.4654
-2 | -0.1953 | 0.01174 | -0.0113 | -16.6354
-1.5 | -0.1297 | 0.01175 | -0.0106 | -11.0383
-1 | -0.0634 | 0.0117 | -0.0103 | -5.4188
-0.5 | 0.0027 | 0.01168 | -0.0101 | 0.23116
0 | 0.0687 | 0.01169 | -0.0099 | 5.8768
0.5 | 0.1345 | 0.01173 | -0.0096 | 11.4663
1 | 0.2001 | 0.0118 | -0.0093 | 16.9576
1.5 | 0.2654 | 0.01188 | -0.0088 | 22.3401
2 | 0.3303 | 0.01196 | -0.0082 | 27.6171
2.5 | 0.395 | 0.01207 | -0.0073 | 32.7258
3 | 0.4594 | 0.01216 | -0.0062 | 37.7796
3.5 | 0.5218 | 0.0121 | -0.0042 | 43.124
4 | 0.5822 | 0.01201 | -0.0016 | 48.4763
4.5 | 0.639 | 0.01188 | 0.002 | 53.7879
5 | 0.6895 | 0.01212 | 0.0064 | 56.8894
5.5 | 0.7189 | 0.01453 | 0.011 | 49.4769
6 | 0.7687 | 0.01815 | 0.009 | 42.3526
6.5 | 0.7791 | 0.02053 | 0.015 | 37.9493
7 | 0.7985 | 0.02364 | 0.019 | 33.7775
7.5 | 0.8331 | 0.02664 | 0.0227 | 31.2725
8 | 0.863 | 0.03053 | 0.0261 | 28.2673
8.5 | 0.8837 | 0.03543 | 0.029 | 24.9421
9 | 0.8825 | 0.04187 | 0.0303 | 21.0771
9.5 | 0.867 | 0.04965 | 0.0293 | 17.4622
10 | 0.8443 | 0.05892 | 0.0256 | 14.3296
10.5 | 0.8191 | 0.06956 | 0.0198 | 11.7754
11 | 0.7881 | 0.08271 | 0.0112 | 9.5285
11.5 | 0.7484 | 0.10045 | -0.0013 | 7.4505
12 | 0.7163 | 0.12003 | -0.0132 | 5.9677
12.5 | 0.7045 | 0.13541 | -0.0219 | 5.2027
13 | 0.7075 | 0.14751 | -0.0282 | 4.7963
14 | 0.7198 | 0.1731 | -0.0422 | 4.1583
14.5 | 0.7434 | 0.18121 | -0.0452 | 4.1024
15 | 0.77 | 0.19129 | -0.0472 | 4.0253
15.5 | 0.7685 | 0.20107 | -0.0582 | 3.8221
16 | 0.7919 | 0.20895 | -0.062 | 3.7899
16.5 | 0.8219 | 0.21923 | -0.0637 | 3.749
17 | 0.8268 | 0.2279 | -0.0741 | 3.6279
17.5 | 0.8486 | 0.23634 | -0.0791 | 3.5906
18 | 0.8767 | 0.24506 | -0.0816 | 3.5775
18.5 | 0.8917 | 0.25438 | -0.0891 | 3.5054
19 | 0.9112 | 0.26318 | -0.0959 | 3.4623
19.5 | 0.9341 | 0.27136 | -0.1006 | 3.4423
20 | 0.965 | 0.28304 | -0.1022 | 3.4094

## 25. Re 500k Mach 0.00 (1)
BIGFOIL.COM POLAR EXPORT
NACA63-113 a=0.2
NACA63-113 a=0.2 |  |  |  | Cl Max: | 1.077 | at alpha= | 10.5 | deg
JavaFoil+Calcfoil stall+Eppler ext transition |  |  |  | L/D Max: | 73.156 | at alpha= | 4.5 | deg
Re: | 500000 |  |  | Cd Min: | 0.00728 | at alpha= | 0 | deg
Mach: | 0 |  |  | Cl=0 at alpha= | -0.53333 | deg
|  |  |  | @ Cl=0.1, Cd= | 0.007286
|  |  |  | @ Cl=0.4, Cd= | 0.0076193
|  |  |  | @ Cl=0.6, Cd= | 0.0083094
alpha (deg) | Cl | Cd | Cm | Cl/Cd
-14 | -0.868 | 0.10828 | 0.002 | -8.02
-13.5 | -0.872 | 0.10196 | 0.002 | -8.557
-13 | -0.874 | 0.09572 | 0.002 | -9.128
-12.5 | -0.871 | 0.0901 | 0.002 | -9.669
-12 | -0.865 | 0.08351 | 0.001 | -10.358
-11.5 | -0.854 | 0.0792 | 0.001 | -10.783
-11 | -0.838 | 0.07375 | 0.001 | -11.356
-10.5 | -0.817 | 0.06869 | 0.001 | -11.899
-10 | -0.794 | 0.06415 | 0.001 | -12.381
-9.5 | -0.77 | 0.05979 | 0 | -12.875
-9 | -0.884 | 0.01747 | 0 | -50.607
-8.5 | -0.858 | 0.01573 | 0 | -54.539
-8 | -0.82 | 0.01496 | -0.001 | -54.835
-7.5 | -0.78 | 0.01419 | -0.001 | -54.919
-7 | -0.74 | 0.01354 | -0.002 | -54.639
-6.5 | -0.689 | 0.01288 | -0.002 | -53.537
-6 | -0.637 | 0.01232 | -0.003 | -51.694
-5.5 | -0.583 | 0.01187 | -0.003 | -49.103
-5 | -0.527 | 0.01142 | -0.004 | -46.182
-4.5 | -0.471 | 0.01108 | -0.004 | -42.468
-4 | -0.413 | 0.01076 | -0.005 | -38.352
-3.5 | -0.354 | 0.00758 | -0.005 | -46.745
-3 | -0.295 | 0.0075 | -0.006 | -39.362
-2.5 | -0.236 | 0.00739 | -0.006 | -31.896
-2 | -0.176 | 0.00735 | -0.007 | -23.954
-1.5 | -0.116 | 0.00732 | -0.007 | -15.895
-1 | -0.056 | 0.00729 | -0.008 | -7.722
-0.5 | 0.004 | 0.00732 | -0.008 | 0.508
0 | 0.064 | 0.00728 | -0.009 | 8.769
0.5 | 0.124 | 0.00729 | -0.009 | 16.979
1 | 0.184 | 0.00735 | -0.01 | 25.01
1.5 | 0.244 | 0.0074 | -0.01 | 32.929
2 | 0.304 | 0.00746 | -0.011 | 40.678
2.5 | 0.363 | 0.00757 | -0.011 | 48.01
3 | 0.423 | 0.00765 | -0.012 | 55.259
3.5 | 0.482 | 0.0078 | -0.012 | 61.77
4 | 0.54 | 0.00793 | -0.013 | 68.141
4.5 | 0.598 | 0.00818 | -0.013 | 73.156
5 | 0.653 | 0.01174 | -0.014 | 55.652
5.5 | 0.706 | 0.01269 | -0.014 | 55.662
6 | 0.757 | 0.01328 | -0.015 | 57.017
6.5 | 0.806 | 0.01391 | -0.015 | 57.961
7 | 0.854 | 0.01462 | -0.015 | 58.394
7.5 | 0.899 | 0.01535 | -0.016 | 58.559
8 | 0.941 | 0.01626 | -0.016 | 57.854
8.5 | 0.978 | 0.01721 | -0.017 | 56.846
9 | 1.011 | 0.01837 | -0.017 | 55.032
9.5 | 1.039 | 0.01965 | -0.017 | 52.89
10 | 1.062 | 0.02096 | -0.018 | 50.685
10.5 | 1.077 | 0.023 | -0.018 | 46.836
11 | 0.931 | 0.07149 | -0.01 | 13.019
11.5 | 0.941 | 0.07635 | -0.009 | 12.32
12 | 0.949 | 0.08144 | -0.01 | 11.652
12.5 | 0.952 | 0.08746 | -0.009 | 10.881
13 | 0.952 | 0.09289 | -0.01 | 10.248
13.5 | 0.948 | 0.09896 | -0.01 | 9.582
14 | 0.942 | 0.1058 | -0.01 | 8.899
14.5 | 0.931 | 0.11165 | -0.01 | 8.34
15 | 0.918 | 0.11954 | -0.01 | 7.678
15.5 | 0.902 | 0.12772 | -0.01 | 7.063

## 26. Re 500k Mach 0.00 (2)
BIGFOIL.COM POLAR EXPORT
NACA63-113 a=0.2
NACA63-113 a=0.2 |  |  |  | Cl Max: | 1.1667 | at alpha= | 14 | deg
XFOIL ncrit=9 |  |  |  | L/D Max: | 74.2446 | at alpha= | 5 | deg
Re: | 500000 |  |  | Cd Min: | 0.22955 | at alpha= | 19 | deg
Mach: | 0 |  |  | Cl=0 at alpha= | -0.52696 | deg
|  |  |  | @ Cl=0.1, Cd= | 0.0074369
|  |  |  | @ Cl=0.4, Cd= | 0.0076772
|  |  |  | @ Cl=0.6, Cd= | 0.0082258
alpha (deg) | Cl | Cd | Cm | Cl/Cd
-14 | -0.7935 | 0.09569 | -0.0086 | -8.2924
-13.5 | -0.8528 | 0.07574 | -0.0217 | -11.2596
-13 | -0.9062 | 0.06129 | -0.0305 | -14.7854
-12.5 | -0.9512 | 0.05103 | -0.0338 | -18.64
-12 | -0.9855 | 0.04354 | -0.0326 | -22.6344
-11.5 | -1.0056 | 0.03813 | -0.0281 | -26.3729
-11 | -1.0011 | 0.03353 | -0.0241 | -29.8568
-10.5 | -0.9774 | 0.03032 | -0.0215 | -32.2361
-10 | -0.9452 | 0.02528 | -0.0202 | -37.3892
-9.5 | -0.9033 | 0.0235 | -0.0193 | -38.4383
-9 | -0.8584 | 0.0214 | -0.0187 | -40.1121
-8.5 | -0.8036 | 0.01959 | -0.0198 | -41.0209
-8 | -0.757 | 0.01728 | -0.0192 | -43.8079
-7.5 | -0.7179 | 0.0163 | -0.0165 | -44.0429
-7 | -0.6745 | 0.01534 | -0.0145 | -43.97
-6.5 | -0.6322 | 0.0139 | -0.0126 | -45.482
-6 | -0.5831 | 0.01318 | -0.0116 | -44.2413
-5.5 | -0.5347 | 0.01219 | -0.0106 | -43.8638
-5 | -0.4846 | 0.01128 | -0.0099 | -42.961
-4.5 | -0.4373 | 0.00982 | -0.0093 | -44.5316
-4 | -0.3912 | 0.00816 | -0.0086 | -47.9412
-3.5 | -0.337 | 0.00776 | -0.0084 | -43.4278
-3 | -0.2811 | 0.0076 | -0.0084 | -36.9868
-2.5 | -0.225 | 0.00751 | -0.0083 | -29.9601
-2 | -0.1682 | 0.00748 | -0.0084 | -22.4866
-1.5 | -0.1117 | 0.00748 | -0.0083 | -14.9332
-1 | -0.0544 | 0.00747 | -0.0085 | -7.2825
-0.5 | 0.0031 | 0.00744 | -0.0088 | 0.41667
0 | 0.0606 | 0.00743 | -0.0091 | 8.1561
0.5 | 0.1181 | 0.00744 | -0.0093 | 15.8737
1 | 0.1754 | 0.00747 | -0.0096 | 23.4806
2 | 0.2895 | 0.00756 | -0.0099 | 38.2937
2.5 | 0.3463 | 0.00762 | -0.01 | 45.4462
3 | 0.4026 | 0.00768 | -0.01 | 52.4219
3.5 | 0.4583 | 0.00775 | -0.0099 | 59.1355
4 | 0.5131 | 0.00785 | -0.0096 | 65.3631
4.5 | 0.5671 | 0.00803 | -0.0092 | 70.6227
5 | 0.6192 | 0.00834 | -0.0085 | 74.2446
5.5 | 0.6664 | 0.00915 | -0.0073 | 72.8306
6 | 0.7035 | 0.01071 | -0.0048 | 65.6863
6.5 | 0.7429 | 0.01229 | -0.0028 | 60.4475
7 | 0.8074 | 0.01365 | -0.006 | 59.1502
7.5 | 0.8516 | 0.01492 | -0.0051 | 57.0777
8 | 0.8968 | 0.01601 | -0.0041 | 56.015
8.5 | 0.9338 | 0.01767 | -0.0022 | 52.8466
9 | 0.9722 | 0.01903 | -0.0005 | 51.0878
9.5 | 1.0016 | 0.02092 | 0.0023 | 47.8776
10 | 1.0265 | 0.02276 | 0.0058 | 45.1011
10.5 | 1.053 | 0.02461 | 0.0085 | 42.7875
11 | 1.0781 | 0.02666 | 0.0108 | 40.4389
11.5 | 1.1028 | 0.03023 | 0.013 | 36.4803
12 | 1.1226 | 0.03265 | 0.0151 | 34.3828
12.5 | 1.1401 | 0.03572 | 0.0167 | 31.9177
13 | 1.1534 | 0.03923 | 0.018 | 29.401
13.5 | 1.163 | 0.04318 | 0.0187 | 26.9338
14 | 1.1667 | 0.04841 | 0.019 | 24.1004
14.5 | 1.1479 | 0.05667 | 0.0182 | 20.2559
15 | 1.1277 | 0.06516 | 0.0155 | 17.3066
15.5 | 1.0965 | 0.07639 | 0.0105 | 14.354
16 | 1.0572 | 0.09072 | 0.0025 | 11.6534
16.5 | 1.0079 | 0.10934 | -0.0093 | 9.218
17.5 | 0.7904 | 0.20512 | -0.0601 | 3.8534
18 | 0.8072 | 0.21126 | -0.0636 | 3.8209
18.5 | 0.8275 | 0.21598 | -0.0657 | 3.8314
19 | 0.8293 | 0.22955 | -0.0743 | 3.6127

## 27. Re 500k Mach 0.10 (1)
BIGFOIL.COM POLAR EXPORT
NACA63-113 a=0.2
NACA63-113 a=0.2 |  |  |  | Cl Max: | 1.061 | at alpha= | 10.5 | deg
JavaFoil+Calcfoil stall+Eppler ext transition |  |  |  | L/D Max: | 73.446 | at alpha= | 4.5 | deg
Re: | 500000 |  |  | Cd Min: | 0.0073 | at alpha= | -1 | deg
Mach: | 0.1 |  |  | Cl=0 at alpha= | -0.53279 | deg
|  |  |  | @ Cl=0.1, Cd= | 0.007326
|  |  |  | @ Cl=0.4, Cd= | 0.00764
|  |  |  | @ Cl=0.6, Cd= | 0.0081867
alpha (deg) | Cl | Cd | Cm | Cl/Cd
-18 | -0.699 | 0.17794 | 0.003 | -3.927
-17.5 | -0.723 | 0.17054 | 0.003 | -4.239
-17 | -0.746 | 0.16009 | 0.003 | -4.661
-16.5 | -0.768 | 0.15009 | 0.003 | -5.12
-16 | -0.789 | 0.14064 | 0.003 | -5.611
-15.5 | -0.808 | 0.1317 | 0.002 | -6.134
-15 | -0.825 | 0.12511 | 0.002 | -6.591
-14.5 | -0.838 | 0.11745 | 0.002 | -7.134
-14 | -0.849 | 0.10987 | 0.002 | -7.73
-13.5 | -0.857 | 0.10339 | 0.002 | -8.285
-13 | -0.861 | 0.09659 | 0.002 | -8.912
-12.5 | -0.861 | 0.09051 | 0.002 | -9.513
-12 | -0.857 | 0.08367 | 0.001 | -10.246
-11.5 | -0.849 | 0.07909 | 0.001 | -10.732
-11 | -0.833 | 0.07392 | 0.001 | -11.272
-10.5 | -0.815 | 0.06925 | 0.001 | -11.764
-10 | -0.793 | 0.06491 | 0.001 | -12.217
-9.5 | -0.768 | 0.06042 | 0 | -12.717
-9 | -0.744 | 0.05543 | 0 | -13.428
-8.5 | -0.858 | 0.0159 | 0 | -54.001
-8 | -0.821 | 0.01514 | -0.001 | -54.26
-7.5 | -0.781 | 0.0143 | -0.001 | -54.617
-7 | -0.738 | 0.01302 | -0.002 | -56.681
-6.5 | -0.692 | 0.01303 | -0.002 | -53.125
-6 | -0.64 | 0.01237 | -0.003 | -51.731
-5.5 | -0.586 | 0.0119 | -0.003 | -49.188
-5 | -0.53 | 0.0115 | -0.004 | -46.055
-4.5 | -0.473 | 0.01117 | -0.004 | -42.327
-4 | -0.415 | 0.01078 | -0.005 | -38.48
-3.5 | -0.356 | 0.00761 | -0.005 | -46.763
-3 | -0.297 | 0.00751 | -0.006 | -39.514
-2.5 | -0.237 | 0.00744 | -0.006 | -31.838
-2 | -0.177 | 0.00736 | -0.007 | -24.054
-1.5 | -0.117 | 0.00732 | -0.007 | -15.963
-1 | -0.057 | 0.0073 | -0.008 | -7.75
-0.5 | 0.004 | 0.00733 | -0.008 | 0.51
0 | 0.064 | 0.00732 | -0.009 | 8.759
0.5 | 0.124 | 0.00733 | -0.009 | 16.958
1 | 0.185 | 0.00738 | -0.01 | 25.026
1.5 | 0.245 | 0.0074 | -0.01 | 33.078
2 | 0.305 | 0.00749 | -0.011 | 40.74
2.5 | 0.365 | 0.00757 | -0.011 | 48.26
3 | 0.425 | 0.00769 | -0.012 | 55.203
3.5 | 0.484 | 0.00785 | -0.012 | 61.689
4 | 0.543 | 0.008 | -0.013 | 67.875
4.5 | 0.601 | 0.00819 | -0.013 | 73.446
5 | 0.656 | 0.01147 | -0.014 | 57.179
5.5 | 0.709 | 0.01279 | -0.014 | 55.422
6 | 0.76 | 0.01336 | -0.015 | 56.873
6.5 | 0.809 | 0.01401 | -0.015 | 57.74
7 | 0.857 | 0.01466 | -0.015 | 58.425
7.5 | 0.901 | 0.01552 | -0.016 | 58.078
8 | 0.943 | 0.01643 | -0.016 | 57.417
8.5 | 0.98 | 0.0174 | -0.017 | 56.312
9 | 1.012 | 0.01861 | -0.017 | 54.374
9.5 | 1.039 | 0.01992 | -0.018 | 52.161
10 | 1.06 | 0.02147 | -0.018 | 49.392
10.5 | 1.061 | 0.02525 | -0.018 | 42.01
11 | 0.926 | 0.07196 | -0.01 | 12.867
11.5 | 0.936 | 0.07721 | -0.01 | 12.119
12 | 0.941 | 0.0821 | -0.009 | 11.456
12.5 | 0.941 | 0.08914 | -0.009 | 10.56
13 | 0.938 | 0.09408 | -0.009 | 9.972
13.5 | 0.932 | 0.09967 | -0.01 | 9.351
14 | 0.922 | 0.10635 | -0.01 | 8.666
14.5 | 0.908 | 0.11775 | -0.01 | 7.708
15 | 0.891 | 0.12155 | -0.01 | 7.327
15.5 | 0.872 | 0.13149 | -0.01 | 6.628

## 28. Re 500k Mach 0.10 (2)
BIGFOIL.COM POLAR EXPORT
NACA63-113 a=0.2
NACA63-113 a=0.2 |  |  |  | Cl Max: | 1.1495 | at alpha= | 13.5 | deg
XFOIL ncrit=9 |  |  |  | L/D Max: | 74.267 | at alpha= | 5 | deg
Re: | 500000 |  |  | Cd Min: | 0.21721 | at alpha= | 18.5 | deg
Mach: | 0.1 |  |  | Cl=0 at alpha= | -0.526 | deg
|  |  |  | @ Cl=0.1, Cd= | 0.00746
|  |  |  | @ Cl=0.4, Cd= | 0.0077128
|  |  |  | @ Cl=0.6, Cd= | 0.0082817
alpha (deg) | Cl | Cd | Cm | Cl/Cd
-16 | -0.6748 | 0.18339 | 0.0382 | -3.6796
-15.5 | -0.6737 | 0.17157 | 0.0302 | -3.9267
-15 | -0.6722 | 0.15947 | 0.0243 | -4.2152
-14.5 | -0.655 | 0.1539 | 0.0222 | -4.256
-14 | -0.6419 | 0.14688 | 0.0188 | -4.3702
-13.5 | -0.82 | 0.08241 | -0.0172 | -9.9502
-13 | -0.8721 | 0.06649 | -0.0279 | -13.1163
-12.5 | -0.9194 | 0.05478 | -0.0335 | -16.7835
-12 | -0.9575 | 0.04622 | -0.0342 | -20.7161
-11.5 | -0.9835 | 0.04002 | -0.0311 | -24.5752
-11 | -0.9916 | 0.03516 | -0.0262 | -28.2025
-10.5 | -0.9746 | 0.03136 | -0.0232 | -31.0778
-10 | -0.9468 | 0.02614 | -0.0213 | -36.2204
-9.5 | -0.906 | 0.02412 | -0.0204 | -37.5622
-9 | -0.8614 | 0.02192 | -0.0196 | -39.2974
-8.5 | -0.8065 | 0.01992 | -0.0207 | -40.4869
-8 | -0.7599 | 0.01761 | -0.0199 | -43.1516
-7.5 | -0.7213 | 0.01652 | -0.017 | -43.6622
-7 | -0.6777 | 0.01549 | -0.015 | -43.7508
-6.5 | -0.6353 | 0.01404 | -0.013 | -45.2493
-6 | -0.5864 | 0.01326 | -0.0119 | -44.2232
-5.5 | -0.5378 | 0.01227 | -0.0109 | -43.8305
-5 | -0.4872 | 0.01138 | -0.0101 | -42.812
-4.5 | -0.4393 | 0.00997 | -0.0094 | -44.0622
-4 | -0.3934 | 0.00823 | -0.0088 | -47.8007
-3.5 | -0.3391 | 0.00779 | -0.0085 | -43.5302
-3 | -0.2828 | 0.00762 | -0.0085 | -37.1129
-2.5 | -0.2262 | 0.00754 | -0.0084 | -30
-2 | -0.1692 | 0.00749 | -0.0085 | -22.5901
-1.5 | -0.1124 | 0.00749 | -0.0084 | -15.0067
-1 | -0.0547 | 0.00748 | -0.0086 | -7.3128
-0.5 | 0.003 | 0.00747 | -0.0088 | 0.40161
0 | 0.0609 | 0.00746 | -0.0091 | 8.1635
0.5 | 0.1187 | 0.00746 | -0.0094 | 15.9115
1 | 0.1764 | 0.00749 | -0.0096 | 23.5514
1.5 | 0.2339 | 0.00752 | -0.0098 | 31.1037
2 | 0.2913 | 0.00758 | -0.01 | 38.4301
2.5 | 0.3485 | 0.00764 | -0.0101 | 45.6152
3 | 0.4051 | 0.00772 | -0.0101 | 52.4741
3.5 | 0.4613 | 0.00778 | -0.01 | 59.2931
4 | 0.5164 | 0.00789 | -0.0097 | 65.4499
5 | 0.6231 | 0.00839 | -0.0085 | 74.267
5.5 | 0.6699 | 0.00928 | -0.0072 | 72.1875
6 | 0.7066 | 0.01091 | -0.0046 | 64.7663
6.5 | 0.7459 | 0.01245 | -0.0024 | 59.9116
7 | 0.8111 | 0.01377 | -0.0055 | 58.9034
7.5 | 0.8554 | 0.01507 | -0.0046 | 56.7618
8 | 0.8997 | 0.01624 | -0.0035 | 55.4002
8.5 | 0.9364 | 0.01792 | -0.0014 | 52.2545
9 | 0.9735 | 0.01936 | 0.0006 | 50.2841
9.5 | 0.9981 | 0.02152 | 0.0041 | 46.3801
10 | 1.0251 | 0.02323 | 0.0073 | 44.1283
10.5 | 1.0515 | 0.02523 | 0.0099 | 41.6766
11 | 1.0762 | 0.02746 | 0.0122 | 39.1916
11.5 | 1.1 | 0.03108 | 0.0145 | 35.3925
12 | 1.1184 | 0.03383 | 0.0165 | 33.0594
12.5 | 1.1334 | 0.03724 | 0.0181 | 30.435
13 | 1.1436 | 0.04117 | 0.0192 | 27.7775
13.5 | 1.1495 | 0.04564 | 0.0196 | 25.1862
14 | 1.1461 | 0.05185 | 0.0195 | 22.1041
14.5 | 1.1204 | 0.06117 | 0.0175 | 18.3162
15 | 1.0946 | 0.07104 | 0.0135 | 15.4082
15.5 | 1.0588 | 0.08398 | 0.0068 | 12.6078
16 | 1.0153 | 0.10031 | -0.003 | 10.1216
16.5 | 0.913 | 0.13599 | -0.0267 | 6.7137
17 | 0.7809 | 0.19724 | -0.0555 | 3.9591
17.5 | 0.7914 | 0.20621 | -0.0608 | 3.8378
18 | 0.8085 | 0.2124 | -0.0644 | 3.8065
18.5 | 0.8291 | 0.21721 | -0.0664 | 3.817

## 29. Re 500k Mach 0.25 (1)
BIGFOIL.COM POLAR EXPORT
NACA63-113 a=0.2
NACA63-113 a=0.2 |  |  |  | Cl Max: | 1.029 | at alpha= | 9.5 | deg
JavaFoil+Calcfoil stall+Eppler ext transition |  |  |  | L/D Max: | 73.435 | at alpha= | 4.5 | deg
Re: | 500000 |  |  | Cd Min: | 0.00735 | at alpha= | -0.5 | deg
Mach: | 0.25 |  |  | Cl=0 at alpha= | -0.53226 | deg
|  |  |  | @ Cl=0.1, Cd= | 0.0073774
|  |  |  | @ Cl=0.4, Cd= | 0.007711
|  |  |  | @ Cl=0.6, Cd= | 0.0083293
alpha (deg) | Cl | Cd | Cm | Cl/Cd
-13 | -0.749 | 0.10639 | 0.002 | -7.037
-12.5 | -0.773 | 0.09813 | 0.001 | -7.875
-12 | -0.79 | 0.08998 | 0.001 | -8.778
-11.5 | -0.799 | 0.08405 | 0.001 | -9.511
-11 | -0.798 | 0.07803 | 0.001 | -10.222
-10.5 | -0.79 | 0.07255 | 0.001 | -10.891
-10 | -0.778 | 0.06742 | 0.001 | -11.539
-9.5 | -0.761 | 0.06288 | 0 | -12.099
-9 | -0.739 | 0.05885 | 0 | -12.552
-8.5 | -0.714 | 0.05416 | 0 | -13.18
-8 | -0.824 | 0.01606 | -0.001 | -51.317
-7.5 | -0.788 | 0.01508 | -0.001 | -52.283
-7 | -0.747 | 0.01419 | -0.002 | -52.643
-6.5 | -0.703 | 0.01292 | -0.002 | -54.378
-6 | -0.654 | 0.01277 | -0.003 | -51.24
-5.5 | -0.6 | 0.01229 | -0.003 | -48.789
-5 | -0.543 | 0.0118 | -0.004 | -46.057
-4.5 | -0.485 | 0.01136 | -0.004 | -42.7
-4 | -0.426 | 0.01102 | -0.005 | -38.623
-3.5 | -0.366 | 0.00771 | -0.005 | -47.406
-3 | -0.305 | 0.00763 | -0.006 | -39.931
-2.5 | -0.243 | 0.00751 | -0.006 | -32.394
-2 | -0.182 | 0.00745 | -0.007 | -24.399
-1.5 | -0.12 | 0.00742 | -0.007 | -16.189
-1 | -0.058 | 0.00739 | -0.008 | -7.874
-0.5 | 0.004 | 0.00735 | -0.008 | 0.522
0 | 0.066 | 0.00735 | -0.009 | 8.969
0.5 | 0.128 | 0.0074 | -0.009 | 17.279
1 | 0.19 | 0.00745 | -0.01 | 25.477
1.5 | 0.252 | 0.00747 | -0.01 | 33.675
2 | 0.313 | 0.00756 | -0.011 | 41.437
2.5 | 0.375 | 0.00767 | -0.011 | 48.899
3 | 0.436 | 0.00777 | -0.012 | 56.145
3.5 | 0.497 | 0.00797 | -0.013 | 62.399
4 | 0.558 | 0.00813 | -0.013 | 68.554
4.5 | 0.617 | 0.00841 | -0.014 | 73.435
5 | 0.67 | 0.01259 | -0.014 | 53.236
5.5 | 0.724 | 0.01324 | -0.014 | 54.671
6 | 0.775 | 0.01389 | -0.015 | 55.796
6.5 | 0.824 | 0.01463 | -0.015 | 56.347
7 | 0.871 | 0.01537 | -0.016 | 56.676
7.5 | 0.914 | 0.01638 | -0.016 | 55.822
8 | 0.954 | 0.01747 | -0.017 | 54.599
8.5 | 0.987 | 0.01863 | -0.017 | 52.973
9 | 1.012 | 0.02008 | -0.018 | 50.414
9.5 | 1.029 | 0.02187 | -0.018 | 47.065
10 | 0.883 | 0.06521 | -0.009 | 13.542
10.5 | 0.89 | 0.07038 | -0.009 | 12.652
11 | 0.891 | 0.07592 | -0.009 | 11.73
11.5 | 0.884 | 0.08115 | -0.009 | 10.899
12 | 0.871 | 0.08738 | -0.009 | 9.97
12.5 | 0.851 | 0.09611 | -0.009 | 8.855
13 | 0.823 | 0.10278 | -0.009 | 8.01
13.5 | 0.789 | 0.11219 | -0.009 | 7.031
14 | 0.748 | 0.12147 | -0.009 | 6.16
14.5 | 0.702 | 0.12943 | -0.009 | 5.425

## 30. Re 500k Mach 0.25 (2)
BIGFOIL.COM POLAR EXPORT
NACA63-113 a=0.2
NACA63-113 a=0.2 |  |  |  | Cl Max: | 1.0707 | at alpha= | 11.5 | deg
XFOIL ncrit=9 |  |  |  | L/D Max: | 73.7071 | at alpha= | 5 | deg
Re: | 500000 |  |  | Cd Min: | 0.19004 | at alpha= | 16.5 | deg
Mach: | 0.25 |  |  | Cl=0 at alpha= | -0.52764 | deg
|  |  |  | @ Cl=0.1, Cd= | 0.0075624
|  |  |  | @ Cl=0.4, Cd= | 0.0078273
|  |  |  | @ Cl=0.6, Cd= | 0.0083696
alpha (deg) | Cl | Cd | Cm | Cl/Cd
-15 | -0.6673 | 0.16589 | 0.0276 | -4.0225
-14.5 | -0.6481 | 0.16008 | 0.0255 | -4.0486
-14 | -0.6334 | 0.15284 | 0.0219 | -4.1442
-13.5 | -0.6373 | 0.13935 | 0.0129 | -4.5734
-13 | -0.6408 | 0.12601 | 0.0055 | -5.0853
-12.5 | -0.669 | 0.10725 | -0.0016 | -6.2378
-11.5 | -0.8654 | 0.05228 | -0.0362 | -16.5532
-11 | -0.8963 | 0.04444 | -0.037 | -20.1688
-10 | -0.9318 | 0.0323 | -0.0294 | -28.8483
-9.5 | -0.9091 | 0.02838 | -0.0269 | -32.0331
-9 | -0.8723 | 0.0255 | -0.0252 | -34.2078
-8.5 | -0.8203 | 0.02221 | -0.0257 | -36.9338
-8 | -0.7735 | 0.02025 | -0.0239 | -38.1975
-7.5 | -0.7377 | 0.01783 | -0.0204 | -41.3741
-7 | -0.694 | 0.01653 | -0.0179 | -41.9843
-6.5 | -0.6495 | 0.01515 | -0.0155 | -42.8713
-6 | -0.6032 | 0.01383 | -0.0137 | -43.6153
-5.5 | -0.5535 | 0.01275 | -0.0123 | -43.4118
-5 | -0.5012 | 0.01186 | -0.0113 | -42.2597
-4.5 | -0.45 | 0.01072 | -0.0105 | -41.9776
-4 | -0.4043 | 0.00872 | -0.0096 | -46.3647
-3.5 | -0.3504 | 0.00797 | -0.009 | -43.9649
-3 | -0.2925 | 0.00777 | -0.0089 | -37.6448
-2.5 | -0.234 | 0.00765 | -0.0087 | -30.5882
-2 | -0.1749 | 0.0076 | -0.0087 | -23.0132
-1.5 | -0.116 | 0.00759 | -0.0087 | -15.2833
-1 | -0.0564 | 0.00756 | -0.0089 | -7.4603
-0.5 | 0.0033 | 0.00755 | -0.0091 | 0.43709
0 | 0.063 | 0.00755 | -0.0094 | 8.3444
0.5 | 0.1226 | 0.00757 | -0.0096 | 16.1955
1 | 0.1821 | 0.00762 | -0.0098 | 23.8976
1.5 | 0.2415 | 0.00766 | -0.01 | 31.5274
2 | 0.3008 | 0.00772 | -0.0101 | 38.9637
2.5 | 0.3599 | 0.0078 | -0.0102 | 46.141
3 | 0.4187 | 0.00784 | -0.0102 | 53.4056
3.5 | 0.4767 | 0.00795 | -0.01 | 59.9623
4 | 0.5341 | 0.00806 | -0.0097 | 66.2655
4.5 | 0.5905 | 0.00829 | -0.0092 | 71.2304
5 | 0.6442 | 0.00874 | -0.0083 | 73.7071
5.5 | 0.6877 | 0.01011 | -0.0063 | 68.0218
6 | 0.7238 | 0.01193 | -0.0033 | 60.6706
6.5 | 0.7634 | 0.0132 | -0.0002 | 57.8333
7 | 0.8292 | 0.0146 | -0.0029 | 56.7945
7.5 | 0.8725 | 0.01604 | -0.0013 | 54.3953
8 | 0.9059 | 0.01804 | 0.0015 | 50.2162
8.5 | 0.9439 | 0.01949 | 0.0039 | 48.43
9 | 0.969 | 0.02133 | 0.0079 | 45.429
9.5 | 0.9895 | 0.02414 | 0.0117 | 40.9901
10 | 1.0178 | 0.02636 | 0.0144 | 38.6115
10.5 | 1.0424 | 0.02913 | 0.0168 | 35.7844
11 | 1.061 | 0.03315 | 0.0193 | 32.006
11.5 | 1.0707 | 0.0375 | 0.0213 | 28.552
12 | 1.0707 | 0.04275 | 0.0225 | 25.0456
12.5 | 1.0612 | 0.04939 | 0.0223 | 21.4861
13 | 1.0434 | 0.05751 | 0.0203 | 18.1429
13.5 | 1.0191 | 0.06733 | 0.0162 | 15.1359
14 | 0.9895 | 0.07941 | 0.0096 | 12.4606
14.5 | 0.9328 | 0.09886 | -0.0028 | 9.4356
15 | 0.8036 | 0.14366 | -0.0296 | 5.5938
16 | 0.7647 | 0.18452 | -0.0491 | 4.1443
16.5 | 0.7841 | 0.19004 | -0.0517 | 4.126

## 31. Re 500k Mach 0.50 (1)
BIGFOIL.COM POLAR EXPORT
NACA63-113 a=0.2
NACA63-113 a=0.2 |  |  |  | Cl Max: | 1.109 | at alpha= | 20 | deg
JavaFoil+Calcfoil stall+Eppler ext transition |  |  |  | L/D Max: | 69.444 | at alpha= | 4 | deg
Re: | 500000 |  |  | Cd Min: | 0.00769 | at alpha= | -1 | deg
Mach: | 0.5 |  |  | Cl=0 at alpha= | -0.52899 | deg
|  |  |  | @ Cl=0.1, Cd= | 0.00773
|  |  |  | @ Cl=0.4, Cd= | 0.0081032
|  |  |  | @ Cl=0.6, Cd= | 0.0088414
alpha (deg) | Cl | Cd | Cm | Cl/Cd
-20 | -1.067 | 0.2229 | 0.007 | -4.788
-19.5 | -1.037 | 0.22593 | 0.006 | -4.589
-19 | -1.01 | 0.2203 | 0.006 | -4.586
-18.5 | -0.984 | 0.21301 | 0.006 | -4.619
-18 | -0.957 | 0.20757 | 0.005 | -4.612
-17.5 | -0.931 | 0.20369 | 0.005 | -4.573
-17 | -0.902 | 0.19183 | 0.005 | -4.702
-16.5 | -0.875 | 0.18437 | 0.004 | -4.746
-16 | -0.848 | 0.17855 | 0.004 | -4.751
-15.5 | -0.822 | 0.17609 | 0.004 | -4.666
-15 | -0.793 | 0.16767 | 0.003 | -4.729
-14.5 | -0.766 | 0.15697 | 0.003 | -4.879
-14 | -0.739 | 0.15499 | 0.003 | -4.768
-13.5 | -0.712 | 0.15089 | 0.003 | -4.719
-13 | -0.685 | 0.14713 | 0.002 | -4.656
-12.5 | -0.656 | 0.1344 | 0.002 | -4.885
-12 | -0.629 | 0.1312 | 0.002 | -4.797
-11.5 | -0.602 | 0.12802 | 0.001 | -4.705
-11 | -0.575 | 0.12177 | 0.001 | -4.724
-10.5 | -0.547 | 0.11376 | 0.001 | -4.811
-10 | -0.52 | 0.10923 | 0.001 | -4.759
-9.5 | -0.493 | 0.10649 | 0 | -4.627
-9 | -0.465 | 0.09896 | 0 | -4.703
-8.5 | -0.438 | 0.092 | 0 | -4.756
-8 | -0.41 | 0.08446 | 0 | -4.859
-7.5 | -0.572 | 0.05634 | 0 | -10.162
-7 | -0.607 | 0.05093 | -0.001 | -11.919
-6.5 | -0.596 | 0.0453 | -0.001 | -13.165
-6 | -0.688 | 0.01518 | -0.003 | -45.344
-5.5 | -0.644 | 0.01427 | -0.003 | -45.137
-5 | -0.592 | 0.01346 | -0.004 | -43.99
-4.5 | -0.538 | 0.01279 | -0.005 | -42.048
-4 | -0.473 | 0.01213 | -0.005 | -39.029
-3.5 | -0.407 | 0.01157 | -0.006 | -35.177
-3 | -0.34 | 0.008 | -0.006 | -42.464
-2.5 | -0.272 | 0.00786 | -0.007 | -34.598
-2 | -0.203 | 0.00781 | -0.008 | -26.016
-1.5 | -0.134 | 0.00777 | -0.008 | -17.262
-1 | -0.065 | 0.00769 | -0.009 | -8.448
-0.5 | 0.004 | 0.00769 | -0.009 | 0.558
0 | 0.074 | 0.00773 | -0.01 | 9.537
0.5 | 0.143 | 0.00773 | -0.01 | 18.487
1 | 0.212 | 0.0078 | -0.011 | 27.184
1.5 | 0.281 | 0.00789 | -0.012 | 35.645
2 | 0.35 | 0.00798 | -0.012 | 43.874
2.5 | 0.419 | 0.00815 | -0.013 | 51.441
3 | 0.487 | 0.00834 | -0.013 | 58.408
3.5 | 0.555 | 0.00863 | -0.014 | 64.292
4 | 0.621 | 0.00894 | -0.015 | 69.444
4.5 | 0.673 | 0.01372 | -0.015 | 49.067
5 | 0.731 | 0.01464 | -0.015 | 49.931
5.5 | 0.785 | 0.01562 | -0.016 | 50.267
6 | 0.834 | 0.01672 | -0.016 | 49.854
6.5 | 0.874 | 0.01807 | -0.017 | 48.361
7 | 0.902 | 0.01979 | -0.017 | 45.586
7.5 | 0.767 | 0.05225 | -0.009 | 14.674
8 | 0.74 | 0.05935 | -0.007 | 12.466
8.5 | 0.493 | 0.09329 | -0.007 | 5.283
9 | 0.52 | 0.09672 | -0.008 | 5.373
9.5 | 0.547 | 0.10296 | -0.009 | 5.315
10 | 0.574 | 0.10593 | -0.009 | 5.419
10.5 | 0.601 | 0.11227 | -0.009 | 5.351
11 | 0.628 | 0.11759 | -0.01 | 5.337
11.5 | 0.655 | 0.12544 | -0.011 | 5.224
12 | 0.682 | 0.13322 | -0.011 | 5.118
12.5 | 0.708 | 0.14142 | -0.011 | 5.008
13 | 0.735 | 0.14138 | -0.012 | 5.201
13.5 | 0.763 | 0.15065 | -0.013 | 5.064
14 | 0.789 | 0.15466 | -0.013 | 5.103
14.5 | 0.816 | 0.15791 | -0.013 | 5.166
15 | 0.844 | 0.1756 | -0.014 | 4.804
15.5 | 0.87 | 0.1771 | -0.015 | 4.914
16 | 0.896 | 0.17977 | -0.015 | 4.987
16.5 | 0.923 | 0.18716 | -0.015 | 4.93
17 | 0.951 | 0.19971 | -0.016 | 4.762
17.5 | 0.977 | 0.20355 | -0.017 | 4.8
18 | 1.003 | 0.20948 | -0.017 | 4.788
18.5 | 1.029 | 0.21287 | -0.017 | 4.834
19 | 1.057 | 0.22169 | -0.018 | 4.768
19.5 | 1.084 | 0.22256 | -0.019 | 4.87
20 | 1.109 | 0.22587 | -0.019 | 4.911

## 32. Re 500k Mach 0.50 (2)
BIGFOIL.COM POLAR EXPORT
NACA63-113 a=0.2
NACA63-113 a=0.2 |  |  |  | Cl Max: | 0.9574 | at alpha= | 20 | deg
XFOIL ncrit=9 |  |  |  | L/D Max: | 71.1498 | at alpha= | 4.5 | deg
Re: | 500000 |  |  | Cd Min: | 0.28026 | at alpha= | 20 | deg
Mach: | 0.5 |  |  | Cl=0 at alpha= | -0.53148 | deg
|  |  |  | @ Cl=0.1, Cd= | 0.008104
|  |  |  | @ Cl=0.4, Cd= | 0.0083985
|  |  |  | @ Cl=0.6, Cd= | 0.0088118
alpha (deg) | Cl | Cd | Cm | Cl/Cd
-20 | -0.882 | 0.27477 | 0.0941 | -3.21
-19.5 | -0.8635 | 0.26567 | 0.0866 | -3.2503
-19 | -0.8385 | 0.25697 | 0.083 | -3.263
-18.5 | -0.8151 | 0.24931 | 0.0782 | -3.2694
-18 | -0.7935 | 0.24027 | 0.0723 | -3.3025
-17.5 | -0.78 | 0.2307 | 0.0639 | -3.381
-17 | -0.7527 | 0.22195 | 0.0612 | -3.3913
-16.5 | -0.7295 | 0.21424 | 0.0569 | -3.4051
-16 | -0.7151 | 0.20469 | 0.049 | -3.4936
-15 | -0.672 | 0.18708 | 0.0406 | -3.592
-14.5 | -0.651 | 0.17918 | 0.0364 | -3.6332
-14 | -0.6414 | 0.16873 | 0.0282 | -3.8013
-13.5 | -0.6294 | 0.15819 | 0.0225 | -3.9788
-13 | -0.6076 | 0.15072 | 0.0198 | -4.0313
-12.5 | -0.5905 | 0.14256 | 0.0158 | -4.1421
-12 | -0.5801 | 0.13285 | 0.0104 | -4.3666
-11.5 | -0.581 | 0.11978 | 0.0037 | -4.8506
-11 | -0.589 | 0.10638 | -0.0038 | -5.5368
-10.5 | -0.6171 | 0.08757 | -0.0147 | -7.0469
-10 | -0.6454 | 0.07129 | -0.026 | -9.0532
-9.5 | -0.6781 | 0.05753 | -0.0365 | -11.7869
-9 | -0.7067 | 0.04688 | -0.0434 | -15.0747
-8.5 | -0.7332 | 0.03827 | -0.0468 | -19.1586
-8 | -0.7415 | 0.03161 | -0.0477 | -23.4578
-7.5 | -0.7518 | 0.02748 | -0.0406 | -27.3581
-7 | -0.7352 | 0.02375 | -0.0346 | -30.9558
-6.5 | -0.6964 | 0.02031 | -0.0302 | -34.2885
-6 | -0.6508 | 0.01765 | -0.026 | -36.8725
-5.5 | -0.6049 | 0.01567 | -0.0221 | -38.6024
-5 | -0.5554 | 0.01402 | -0.0187 | -39.6148
-4.5 | -0.5002 | 0.01275 | -0.0162 | -39.2314
-4 | -0.4423 | 0.01156 | -0.0144 | -38.2612
-3.5 | -0.3935 | 0.00935 | -0.0126 | -42.0856
-3 | -0.3342 | 0.00836 | -0.0113 | -39.9761
-2.5 | -0.2672 | 0.00818 | -0.0108 | -32.665
-2 | -0.1998 | 0.00811 | -0.0104 | -24.6363
-1.5 | -0.1323 | 0.00811 | -0.0101 | -16.3132
-1 | -0.064 | 0.0081 | -0.0102 | -7.9012
-0.5 | 0.0043 | 0.00809 | -0.0104 | 0.53152
0 | 0.0725 | 0.0081 | -0.0106 | 8.9506
0.5 | 0.1408 | 0.00811 | -0.0109 | 17.3613
1 | 0.209 | 0.00816 | -0.0111 | 25.6127
1.5 | 0.2771 | 0.00822 | -0.0113 | 33.7105
2 | 0.3452 | 0.00831 | -0.0113 | 41.5403
2.5 | 0.4133 | 0.00842 | -0.0112 | 49.0855
3 | 0.481 | 0.0085 | -0.0108 | 56.5882
3.5 | 0.5483 | 0.00863 | -0.0102 | 63.5342
4 | 0.6137 | 0.00886 | -0.0091 | 69.2664
4.5 | 0.6745 | 0.00948 | -0.0074 | 71.1498
5 | 0.7151 | 0.01159 | -0.0038 | 61.6997
5.5 | 0.7513 | 0.0137 | 0.0005 | 54.8394
6 | 0.7875 | 0.01519 | 0.0059 | 51.8433
6.5 | 0.8097 | 0.01668 | 0.0133 | 48.5432
7 | 0.8449 | 0.01952 | 0.015 | 43.2838
7.5 | 0.8692 | 0.02249 | 0.0187 | 38.6483
8 | 0.8884 | 0.02619 | 0.0224 | 33.9213
8.5 | 0.9124 | 0.03006 | 0.0258 | 30.3526
9 | 0.9218 | 0.03536 | 0.0282 | 26.069
9.5 | 0.9165 | 0.04212 | 0.0286 | 21.7593
10 | 0.901 | 0.05024 | 0.0266 | 17.9339
10.5 | 0.8747 | 0.06051 | 0.0219 | 14.4555
11 | 0.8413 | 0.07362 | 0.0138 | 11.4276
11.5 | 0.8099 | 0.08824 | 0.004 | 9.1784
12 | 0.7755 | 0.10548 | -0.0074 | 7.3521
12.5 | 0.7463 | 0.12377 | -0.018 | 6.0297
13 | 0.7354 | 0.13858 | -0.0262 | 5.3067
13.5 | 0.7348 | 0.1517 | -0.0335 | 4.8438
14 | 0.7413 | 0.16342 | -0.0398 | 4.5362
14.5 | 0.7516 | 0.17463 | -0.0459 | 4.304
15 | 0.7697 | 0.18474 | -0.0493 | 4.1664
15.5 | 0.7841 | 0.19554 | -0.0554 | 4.0099
16 | 0.7937 | 0.20751 | -0.0643 | 3.8249
16.5 | 0.814 | 0.21605 | -0.0692 | 3.7676
17 | 0.841 | 0.2235 | -0.0714 | 3.7629
17.5 | 0.8526 | 0.23495 | -0.0804 | 3.6289
18 | 0.873 | 0.24421 | -0.0862 | 3.5748
18.5 | 0.8953 | 0.25223 | -0.0909 | 3.5495
19 | 0.9224 | 0.26063 | -0.0937 | 3.5391
19.5 | 0.9379 | 0.2704 | -0.1014 | 3.4686
20 | 0.9574 | 0.28026 | -0.1084 | 3.4161

## 33. Re 750k Mach 0.00 (1)
BIGFOIL.COM POLAR EXPORT
NACA63-113 a=0.2
NACA63-113 a=0.2 |  |  |  | Cl Max: | 1.103 | at alpha= | 11.5 | deg
JavaFoil+Calcfoil stall+Eppler ext transition |  |  |  | L/D Max: | 81.279 | at alpha= | 4.5 | deg
Re: | 750000 |  |  | Cd Min: | 0.00654 | at alpha= | 0 | deg
Mach: | 0 |  |  | Cl=0 at alpha= | -0.53333 | deg
|  |  |  | @ Cl=0.1, Cd= | 0.00657
|  |  |  | @ Cl=0.4, Cd= | 0.0068332
|  |  |  | @ Cl=0.6, Cd= | 0.0074982
alpha (deg) | Cl | Cd | Cm | Cl/Cd
-15 | -0.851 | 0.1155 | 0.002 | -7.367
-14.5 | -0.862 | 0.10994 | 0.002 | -7.838
-14 | -0.869 | 0.10359 | 0.002 | -8.392
-13.5 | -0.873 | 0.09802 | 0.002 | -8.911
-13 | -0.875 | 0.09173 | 0.002 | -9.536
-12.5 | -0.872 | 0.08644 | 0.002 | -10.094
-12 | -0.867 | 0.07992 | 0.002 | -10.848
-11.5 | -0.856 | 0.07513 | 0.001 | -11.393
-11 | -0.841 | 0.07013 | 0.001 | -11.988
-10.5 | -0.823 | 0.06507 | 0.001 | -12.645
-10 | -0.946 | 0.0184 | 0.001 | -51.415
-9.5 | -0.927 | 0.01638 | 0.001 | -56.569
-9 | -0.896 | 0.01544 | 0 | -58.074
-8.5 | -0.863 | 0.01439 | 0 | -59.953
-8 | -0.825 | 0.01369 | -0.001 | -60.222
-7.5 | -0.788 | 0.013 | -0.001 | -60.617
-7 | -0.74 | 0.0124 | -0.002 | -59.657
-6.5 | -0.689 | 0.01185 | -0.002 | -58.177
-6 | -0.637 | 0.01131 | -0.003 | -56.336
-5.5 | -0.583 | 0.0109 | -0.003 | -53.484
-5 | -0.527 | 0.01054 | -0.004 | -50.031
-4.5 | -0.471 | 0.01018 | -0.004 | -46.23
-4 | -0.413 | 0.00988 | -0.005 | -41.767
-3.5 | -0.354 | 0.00683 | -0.005 | -51.863
-3 | -0.295 | 0.00674 | -0.006 | -43.807
-2.5 | -0.236 | 0.00667 | -0.006 | -35.324
-2 | -0.176 | 0.00662 | -0.007 | -26.614
-1.5 | -0.116 | 0.00658 | -0.007 | -17.665
-1 | -0.056 | 0.00656 | -0.008 | -8.588
-0.5 | 0.004 | 0.00655 | -0.008 | 0.568
0 | 0.064 | 0.00654 | -0.009 | 9.751
0.5 | 0.124 | 0.00659 | -0.009 | 18.786
1 | 0.184 | 0.00658 | -0.01 | 27.917
1.5 | 0.244 | 0.00663 | -0.01 | 36.73
2 | 0.304 | 0.00669 | -0.011 | 45.356
2.5 | 0.363 | 0.00679 | -0.011 | 53.498
3 | 0.423 | 0.00686 | -0.012 | 61.643
3.5 | 0.482 | 0.00699 | -0.012 | 68.938
4 | 0.54 | 0.00713 | -0.013 | 75.758
4.5 | 0.598 | 0.00736 | -0.013 | 81.279
5 | 0.655 | 0.0113 | -0.014 | 57.963
5.5 | 0.709 | 0.01124 | -0.014 | 63.076
6 | 0.76 | 0.01219 | -0.015 | 62.345
6.5 | 0.81 | 0.01275 | -0.015 | 63.497
7 | 0.857 | 0.01338 | -0.015 | 64.036
7.5 | 0.902 | 0.01403 | -0.016 | 64.304
8 | 0.945 | 0.01485 | -0.016 | 63.612
8.5 | 0.982 | 0.01571 | -0.017 | 62.544
9 | 1.015 | 0.01674 | -0.017 | 60.672
9.5 | 1.044 | 0.01788 | -0.018 | 58.397
10 | 1.068 | 0.01906 | -0.018 | 56.045
10.5 | 1.087 | 0.02056 | -0.018 | 52.849
11 | 1.098 | 0.02273 | -0.019 | 48.281
11.5 | 1.103 | 0.0249 | -0.019 | 44.304
12 | 1.088 | 0.03116 | -0.019 | 34.928
12.5 | 0.956 | 0.0835 | -0.011 | 11.455
13 | 0.957 | 0.08824 | -0.011 | 10.841
13.5 | 0.951 | 0.09475 | -0.011 | 10.039
14 | 0.944 | 0.10084 | -0.011 | 9.362
14.5 | 0.933 | 0.1074 | -0.011 | 8.687
15 | 0.919 | 0.11499 | -0.011 | 7.993
15.5 | 0.903 | 0.12403 | -0.011 | 7.283
16 | 0.886 | 0.12887 | -0.011 | 6.876
16.5 | 0.866 | 0.13827 | -0.011 | 6.261

## 34. Re 750k Mach 0.00 (2)
BIGFOIL.COM POLAR EXPORT
NACA63-113 a=0.2
NACA63-113 a=0.2 |  |  |  | Cl Max: | 1.2175 | at alpha= | 14.5 | deg
XFOIL ncrit=9 |  |  |  | L/D Max: | 79.6569 | at alpha= | 5 | deg
Re: | 750000 |  |  | Cd Min: | 0.23464 | at alpha= | 19.5 | deg
Mach: | 0 |  |  | Cl=0 at alpha= | -0.52936 | deg
|  |  |  | @ Cl=0.1, Cd= | 0.0063467
|  |  |  | @ Cl=0.4, Cd= | 0.0066381
|  |  |  | @ Cl=0.6, Cd= | 0.0075453
alpha (deg) | Cl | Cd | Cm | Cl/Cd
-18 | -0.7324 | 0.21212 | 0.0554 | -3.4528
-17.5 | -0.7169 | 0.2051 | 0.0512 | -3.4954
-17 | -0.5626 | 0.17924 | 0.0425 | -3.1388
-16.5 | -0.7004 | 0.18454 | 0.0398 | -3.7954
-16 | -0.6813 | 0.17942 | 0.037 | -3.7972
-15.5 | -0.6688 | 0.17172 | 0.0327 | -3.8947
-15 | -1.0113 | 0.06882 | -0.0233 | -14.6949
-14.5 | -1.0492 | 0.05675 | -0.0298 | -18.4881
-14 | -1.0716 | 0.04832 | -0.0328 | -22.1772
-13.5 | -1.0859 | 0.04175 | -0.0335 | -26.0096
-13 | -1.0872 | 0.03721 | -0.0326 | -29.218
-12.5 | -1.0816 | 0.03384 | -0.0307 | -31.9622
-12 | -1.0746 | 0.03061 | -0.0275 | -35.1062
-11.5 | -1.0608 | 0.02794 | -0.0236 | -37.9671
-11 | -1.0322 | 0.02585 | -0.0212 | -39.9304
-10.5 | -1.0032 | 0.02214 | -0.0191 | -45.3117
-10 | -0.964 | 0.02048 | -0.0177 | -47.0703
-9.5 | -0.9203 | 0.01916 | -0.0169 | -48.0324
-9 | -0.8659 | 0.01776 | -0.0179 | -48.7556
-8.5 | -0.8303 | 0.01646 | -0.0147 | -50.4435
-8 | -0.7914 | 0.01505 | -0.0124 | -52.5847
-7.5 | -0.7448 | 0.01419 | -0.0111 | -52.4877
-7 | -0.6962 | 0.01341 | -0.0102 | -51.9165
-6.5 | -0.6486 | 0.01236 | -0.0092 | -52.4757
-6 | -0.5969 | 0.01171 | -0.0087 | -50.9735
-5.5 | -0.545 | 0.011 | -0.0083 | -49.5455
-5 | -0.4922 | 0.01033 | -0.008 | -47.6476
-4.5 | -0.4406 | 0.00939 | -0.0077 | -46.9223
-4 | -0.3909 | 0.00804 | -0.0075 | -48.6194
-3.5 | -0.3396 | 0.00698 | -0.0074 | -48.6533
-3 | -0.2835 | 0.00669 | -0.0075 | -42.3767
-2.5 | -0.2266 | 0.00654 | -0.0077 | -34.6483
-2 | -0.1696 | 0.00644 | -0.0079 | -26.3354
-1.5 | -0.1122 | 0.00638 | -0.0082 | -17.5862
-1 | -0.0545 | 0.00636 | -0.0085 | -8.5692
-0.5 | 0.0034 | 0.00634 | -0.0089 | 0.53628
0 | 0.0614 | 0.00634 | -0.0093 | 9.6845
0.5 | 0.1193 | 0.00635 | -0.0096 | 18.7874
1 | 0.1771 | 0.00638 | -0.01 | 27.7586
1.5 | 0.2348 | 0.00643 | -0.0104 | 36.5163
2 | 0.2925 | 0.00648 | -0.0107 | 45.1389
2.5 | 0.3499 | 0.00655 | -0.011 | 53.4198
3 | 0.4068 | 0.00665 | -0.0112 | 61.1729
3.5 | 0.4637 | 0.00675 | -0.0114 | 68.6963
4 | 0.5195 | 0.00696 | -0.0115 | 74.6408
4.5 | 0.5747 | 0.00724 | -0.0115 | 79.3785
5 | 0.6269 | 0.00787 | -0.0112 | 79.6569
5.5 | 0.6734 | 0.00918 | -0.0103 | 73.3551
6 | 0.7181 | 0.01054 | -0.0092 | 68.1309
6.5 | 0.7622 | 0.01158 | -0.0076 | 65.8204
7 | 0.805 | 0.01232 | -0.0054 | 65.3409
7.5 | 0.8611 | 0.01332 | -0.0063 | 64.6471
8 | 0.9131 | 0.01409 | -0.0065 | 64.8048
8.5 | 0.9548 | 0.01549 | -0.0052 | 61.6398
9 | 0.9993 | 0.01647 | -0.0041 | 60.674
9.5 | 1.0391 | 0.01765 | -0.0025 | 58.8725
10 | 1.0676 | 0.01947 | 0.0004 | 54.8331
10.5 | 1.0935 | 0.02085 | 0.004 | 52.446
11 | 1.1179 | 0.02247 | 0.0069 | 49.7508
11.5 | 1.1383 | 0.02459 | 0.0095 | 46.2912
12 | 1.1509 | 0.02772 | 0.0123 | 41.5188
12.5 | 1.1714 | 0.03027 | 0.0139 | 38.6984
13 | 1.1882 | 0.0333 | 0.0153 | 35.6817
13.5 | 1.2027 | 0.03668 | 0.0161 | 32.789
14 | 1.2145 | 0.04046 | 0.0165 | 30.0173
14.5 | 1.2175 | 0.04546 | 0.0166 | 26.7818
15 | 1.2087 | 0.05225 | 0.016 | 23.133
15.5 | 1.2052 | 0.05882 | 0.0141 | 20.4896
16 | 1.1972 | 0.06665 | 0.011 | 17.9625
16.5 | 1.1798 | 0.07661 | 0.0065 | 15.4001
17 | 1.1634 | 0.08735 | 0.0007 | 13.3188
17.5 | 1.1326 | 0.10165 | -0.0075 | 11.1422
18 | 1.0874 | 0.12051 | -0.0191 | 9.0233
19 | 0.8318 | 0.22835 | -0.0745 | 3.6427
19.5 | 0.8479 | 0.23464 | -0.0787 | 3.6136

## 35. Re 750k Mach 0.10 (1)
BIGFOIL.COM POLAR EXPORT
NACA63-113 a=0.2
NACA63-113 a=0.2 |  |  |  | Cl Max: | 1.092 | at alpha= | 11.5 | deg
JavaFoil+Calcfoil stall+Eppler ext transition |  |  |  | L/D Max: | 81.594 | at alpha= | 4.5 | deg
Re: | 750000 |  |  | Cd Min: | 0.00655 | at alpha= | -0.5 | deg
Mach: | 0.1 |  |  | Cl=0 at alpha= | -0.53279 | deg
|  |  |  | @ Cl=0.1, Cd= | 0.006574
|  |  |  | @ Cl=0.4, Cd= | 0.0068542
|  |  |  | @ Cl=0.6, Cd= | 0.0073667
alpha (deg) | Cl | Cd | Cm | Cl/Cd
-14.5 | -0.839 | 0.1128 | 0.002 | -7.436
-14 | -0.85 | 0.10502 | 0.002 | -8.095
-13.5 | -0.857 | 0.09884 | 0.002 | -8.675
-13 | -0.862 | 0.09333 | 0.002 | -9.233
-12.5 | -0.862 | 0.08697 | 0.002 | -9.912
-12 | -0.859 | 0.08122 | 0.001 | -10.577
-11.5 | -0.851 | 0.0759 | 0.001 | -11.211
-11 | -0.836 | 0.07101 | 0.001 | -11.77
-10.5 | -0.818 | 0.06622 | 0.001 | -12.355
-10 | -0.912 | 0.02403 | 0.001 | -37.934
-9.5 | -0.925 | 0.01668 | 0.001 | -55.435
-9 | -0.896 | 0.01565 | 0 | -57.255
-8.5 | -0.864 | 0.01454 | 0 | -59.391
-8 | -0.826 | 0.01385 | -0.001 | -59.617
-7.5 | -0.786 | 0.01256 | -0.001 | -62.572
-7 | -0.743 | 0.01245 | -0.002 | -59.638
-6.5 | -0.692 | 0.0119 | -0.002 | -58.166
-6 | -0.64 | 0.01135 | -0.003 | -56.387
-5.5 | -0.586 | 0.01098 | -0.003 | -53.327
-5 | -0.53 | 0.01056 | -0.004 | -50.154
-4.5 | -0.473 | 0.01026 | -0.004 | -46.07
-4 | -0.415 | 0.00995 | -0.005 | -41.694
-3.5 | -0.356 | 0.00683 | -0.005 | -52.084
-3 | -0.297 | 0.00675 | -0.006 | -43.975
-2.5 | -0.237 | 0.00668 | -0.006 | -35.463
-2 | -0.177 | 0.00662 | -0.007 | -26.722
-1.5 | -0.117 | 0.00659 | -0.007 | -17.738
-1 | -0.057 | 0.00656 | -0.008 | -8.629
-0.5 | 0.004 | 0.00655 | -0.008 | 0.57
0 | 0.064 | 0.00655 | -0.009 | 9.793
0.5 | 0.124 | 0.00659 | -0.009 | 18.864
1 | 0.185 | 0.00661 | -0.01 | 27.936
1.5 | 0.245 | 0.00664 | -0.01 | 36.896
2 | 0.305 | 0.00672 | -0.011 | 45.387
2.5 | 0.365 | 0.00679 | -0.011 | 53.77
3 | 0.425 | 0.0069 | -0.012 | 61.566
3.5 | 0.484 | 0.00703 | -0.012 | 68.836
4 | 0.543 | 0.00718 | -0.013 | 75.627
4.5 | 0.601 | 0.00737 | -0.013 | 81.594
5 | 0.658 | 0.01108 | -0.014 | 59.354
5.5 | 0.712 | 0.01098 | -0.014 | 64.804
6 | 0.763 | 0.01227 | -0.015 | 62.205
6.5 | 0.813 | 0.01284 | -0.015 | 63.277
7 | 0.86 | 0.01343 | -0.016 | 64.059
7.5 | 0.905 | 0.01419 | -0.016 | 63.786
8 | 0.947 | 0.015 | -0.016 | 63.134
8.5 | 0.984 | 0.01588 | -0.017 | 61.973
9 | 1.016 | 0.01695 | -0.017 | 59.957
9.5 | 1.044 | 0.01813 | -0.018 | 57.584
10 | 1.066 | 0.0195 | -0.018 | 54.69
10.5 | 1.083 | 0.02093 | -0.018 | 51.75
11 | 1.091 | 0.02319 | -0.019 | 47.069
11.5 | 1.092 | 0.02608 | -0.019 | 41.866
12 | 0.955 | 0.07431 | -0.013 | 12.851
12.5 | 0.944 | 0.08487 | -0.01 | 11.124
13 | 0.941 | 0.08962 | -0.01 | 10.497
13.5 | 0.934 | 0.09566 | -0.011 | 9.765
14 | 0.924 | 0.10302 | -0.011 | 8.965
14.5 | 0.909 | 0.11168 | -0.01 | 8.137
15 | 0.892 | 0.11693 | -0.01 | 7.626
15.5 | 0.873 | 0.12534 | -0.01 | 6.961
16 | 0.851 | 0.13015 | -0.011 | 6.538
16.5 | 0.827 | 0.14335 | -0.011 | 5.771

## 36. Re 750k Mach 0.10 (2)
BIGFOIL.COM POLAR EXPORT
NACA63-113 a=0.2
NACA63-113 a=0.2 |  |  |  | Cl Max: | 1.203 | at alpha= | 14 | deg
XFOIL ncrit=9 |  |  |  | L/D Max: | 79.5461 | at alpha= | 4.5 | deg
Re: | 750000 |  |  | Cd Min: | 0.22946 | at alpha= | 19 | deg
Mach: | 0.1 |  |  | Cl=0 at alpha= | -0.53002 | deg
|  |  |  | @ Cl=0.1, Cd= | 0.0063731
|  |  |  | @ Cl=0.4, Cd= | 0.0066621
|  |  |  | @ Cl=0.6, Cd= | 0.0075527
alpha (deg) | Cl | Cd | Cm | Cl/Cd
-17.5 | -0.718 | 0.20599 | 0.0518 | -3.4856
-17 | -0.7133 | 0.19357 | 0.0441 | -3.685
-16.5 | -0.7008 | 0.18553 | 0.0404 | -3.7773
-16 | -0.6813 | 0.18039 | 0.0376 | -3.7768
-15.5 | -0.6684 | 0.17275 | 0.0333 | -3.8692
-14.5 | -0.9629 | 0.07081 | -0.0224 | -13.5984
-14 | -1.0172 | 0.05602 | -0.0307 | -18.1578
-13.5 | -1.0477 | 0.04668 | -0.0338 | -22.4443
-13 | -1.0592 | 0.04062 | -0.0342 | -26.0758
-12.5 | -1.0601 | 0.03636 | -0.033 | -29.1557
-12 | -1.0599 | 0.03237 | -0.0302 | -32.7433
-11.5 | -1.052 | 0.0292 | -0.0263 | -36.0274
-11 | -1.031 | 0.02673 | -0.0229 | -38.5709
-10.5 | -1.0037 | 0.02302 | -0.0206 | -43.6012
-10 | -0.9664 | 0.02103 | -0.019 | -45.9534
-9.5 | -0.9233 | 0.0196 | -0.0179 | -47.1071
-9 | -0.8692 | 0.01811 | -0.0188 | -47.9956
-8.5 | -0.8306 | 0.01719 | -0.0159 | -48.3188
-8 | -0.7949 | 0.01527 | -0.013 | -52.0563
-7.5 | -0.7485 | 0.01436 | -0.0117 | -52.124
-7 | -0.6988 | 0.01368 | -0.0107 | -51.0819
-6.5 | -0.6522 | 0.01247 | -0.0095 | -52.3015
-6 | -0.5998 | 0.01188 | -0.009 | -50.4882
-5.5 | -0.5482 | 0.01106 | -0.0085 | -49.566
-5 | -0.4948 | 0.01043 | -0.0082 | -47.4401
-4.5 | -0.4428 | 0.00949 | -0.0079 | -46.6596
-4 | -0.3928 | 0.00816 | -0.0076 | -48.1373
-3.5 | -0.3416 | 0.00701 | -0.0075 | -48.7304
-3 | -0.2852 | 0.00671 | -0.0076 | -42.5037
-2.5 | -0.2279 | 0.00656 | -0.0078 | -34.7409
-2 | -0.1706 | 0.00646 | -0.008 | -26.4087
-1 | -0.0548 | 0.00639 | -0.0086 | -8.5759
-0.5 | 0.0035 | 0.00636 | -0.0089 | 0.55031
0 | 0.0618 | 0.00636 | -0.0093 | 9.717
0.5 | 0.1201 | 0.00638 | -0.0097 | 18.8245
1 | 0.1783 | 0.0064 | -0.0101 | 27.8594
1.5 | 0.2363 | 0.00645 | -0.0104 | 36.6357
2.5 | 0.3521 | 0.00657 | -0.0111 | 53.5921
3 | 0.4093 | 0.00668 | -0.0112 | 61.2725
3.5 | 0.4666 | 0.00678 | -0.0114 | 68.8201
4 | 0.5229 | 0.00698 | -0.0115 | 74.914
4.5 | 0.5783 | 0.00727 | -0.0115 | 79.5461
5 | 0.6305 | 0.00795 | -0.0111 | 79.3082
5.5 | 0.6769 | 0.00932 | -0.0102 | 72.6288
6 | 0.7217 | 0.01068 | -0.009 | 67.5749
6.5 | 0.7662 | 0.01172 | -0.0074 | 65.3754
7 | 0.8096 | 0.01242 | -0.0051 | 65.1852
7.5 | 0.8653 | 0.01343 | -0.0059 | 64.4304
8 | 0.9172 | 0.01426 | -0.006 | 64.3198
8.5 | 0.9589 | 0.01567 | -0.0045 | 61.1934
9 | 1.0025 | 0.01672 | -0.0032 | 59.9581
9.5 | 1.0391 | 0.01813 | -0.0012 | 57.3138
10 | 1.0663 | 0.01983 | 0.0022 | 53.7721
10.5 | 1.0903 | 0.02138 | 0.0058 | 50.9963
11 | 1.1145 | 0.02316 | 0.0086 | 48.1218
11.5 | 1.1319 | 0.02569 | 0.0113 | 44.0599
12 | 1.1474 | 0.02871 | 0.0137 | 39.9652
12.5 | 1.1663 | 0.03155 | 0.0153 | 36.9667
13 | 1.1815 | 0.03486 | 0.0166 | 33.8927
13.5 | 1.1941 | 0.03855 | 0.0173 | 30.9754
14 | 1.203 | 0.04279 | 0.0174 | 28.114
14.5 | 1.1978 | 0.04898 | 0.0173 | 24.4549
15 | 1.1898 | 0.05596 | 0.0158 | 21.2616
15.5 | 1.1803 | 0.06381 | 0.013 | 18.4971
16 | 1.1656 | 0.07318 | 0.0088 | 15.9278
16.5 | 1.1394 | 0.08536 | 0.0025 | 13.3482
17 | 1.1136 | 0.09877 | -0.0054 | 11.2747
17.5 | 1.069 | 0.11738 | -0.0168 | 9.1072
18 | 0.9728 | 0.15154 | -0.038 | 6.4194
18.5 | 0.827 | 0.21686 | -0.0678 | 3.8135
19 | 0.8338 | 0.22946 | -0.0753 | 3.6337

## 37. Re 750k Mach 0.25 (1)
BIGFOIL.COM POLAR EXPORT
NACA63-113 a=0.2
NACA63-113 a=0.2 |  |  |  | Cl Max: | 1.047 | at alpha= | 10 | deg
JavaFoil+Calcfoil stall+Eppler ext transition |  |  |  | L/D Max: | 82.34 | at alpha= | 4.5 | deg
Re: | 750000 |  |  | Cd Min: | 0.00664 | at alpha= | -1 | deg
Mach: | 0.25 |  |  | Cl=0 at alpha= | -0.53226 | deg
|  |  |  | @ Cl=0.1, Cd= | 0.0066455
|  |  |  | @ Cl=0.4, Cd= | 0.0069251
|  |  |  | @ Cl=0.6, Cd= | 0.0074452
alpha (deg) | Cl | Cd | Cm | Cl/Cd
-14 | -0.681 | 0.11894 | 0.002 | -5.728
-13.5 | -0.718 | 0.11109 | 0.002 | -6.466
-13 | -0.749 | 0.10038 | 0.002 | -7.463
-12.5 | -0.774 | 0.09526 | 0.002 | -8.12
-12 | -0.791 | 0.0869 | 0.001 | -9.099
-11.5 | -0.8 | 0.081 | 0.001 | -9.878
-11 | -0.799 | 0.07461 | 0.001 | -10.704
-10.5 | -0.791 | 0.06975 | 0.001 | -11.344
-10 | -0.78 | 0.06449 | 0.001 | -12.099
-9.5 | -0.767 | 0.05885 | 0 | -13.028
-9 | -0.88 | 0.01769 | 0 | -49.786
-8.5 | -0.862 | 0.01574 | 0 | -54.732
-8 | -0.83 | 0.01469 | -0.001 | -56.503
-7.5 | -0.792 | 0.01381 | -0.001 | -57.368
-7 | -0.751 | 0.01245 | -0.002 | -60.351
-6.5 | -0.707 | 0.01233 | -0.002 | -57.324
-6 | -0.654 | 0.0117 | -0.003 | -55.928
-5.5 | -0.6 | 0.0113 | -0.003 | -53.078
-5 | -0.543 | 0.01085 | -0.004 | -50.073
-4.5 | -0.485 | 0.01049 | -0.004 | -46.258
-4 | -0.426 | 0.01015 | -0.005 | -41.942
-3.5 | -0.366 | 0.00692 | -0.005 | -52.813
-3 | -0.305 | 0.00686 | -0.006 | -44.442
-2.5 | -0.243 | 0.00677 | -0.006 | -35.965
-2 | -0.182 | 0.00671 | -0.007 | -27.107
-1.5 | -0.12 | 0.00667 | -0.007 | -18.003
-1 | -0.058 | 0.00664 | -0.008 | -8.757
-0.5 | 0.004 | 0.00665 | -0.008 | 0.578
0 | 0.066 | 0.00664 | -0.009 | 9.928
0.5 | 0.128 | 0.00665 | -0.009 | 19.207
1 | 0.19 | 0.00668 | -0.01 | 28.423
1.5 | 0.252 | 0.00673 | -0.01 | 37.395
2 | 0.313 | 0.00679 | -0.011 | 46.167
2.5 | 0.375 | 0.00688 | -0.011 | 54.506
3 | 0.436 | 0.00699 | -0.012 | 62.471
3.5 | 0.497 | 0.0071 | -0.013 | 70.01
4 | 0.558 | 0.00731 | -0.013 | 76.321
4.5 | 0.617 | 0.0075 | -0.014 | 82.34
5 | 0.673 | 0.01116 | -0.014 | 60.328
5.5 | 0.727 | 0.01215 | -0.015 | 59.825
6 | 0.778 | 0.01274 | -0.015 | 61.11
6.5 | 0.828 | 0.0134 | -0.015 | 61.781
7 | 0.875 | 0.01407 | -0.016 | 62.191
7.5 | 0.918 | 0.01497 | -0.016 | 61.336
8 | 0.958 | 0.01595 | -0.017 | 60.055
8.5 | 0.991 | 0.01701 | -0.017 | 58.251
9 | 1.017 | 0.01831 | -0.018 | 55.538
9.5 | 1.036 | 0.01984 | -0.018 | 52.215
10 | 1.047 | 0.02142 | -0.018 | 48.885
10.5 | 1.043 | 0.02452 | -0.019 | 42.54
11 | 0.893 | 0.07336 | -0.01 | 12.175
11.5 | 0.887 | 0.07867 | -0.01 | 11.269
12 | 0.873 | 0.08409 | -0.01 | 10.377
12.5 | 0.852 | 0.09151 | -0.01 | 9.312
13 | 0.824 | 0.09877 | -0.01 | 8.344
13.5 | 0.79 | 0.10483 | -0.01 | 7.533
14 | 0.749 | 0.11474 | -0.01 | 6.527
14.5 | 0.703 | 0.12484 | -0.01 | 5.628
15 | 0.651 | 0.13679 | -0.009 | 4.759

## 38. Re 750k Mach 0.25 (2)
BIGFOIL.COM POLAR EXPORT
NACA63-113 a=0.2
NACA63-113 a=0.2 |  |  |  | Cl Max: | 1.1217 | at alpha= | 12.5 | deg
XFOIL ncrit=9 |  |  |  | L/D Max: | 79.7067 | at alpha= | 4.5 | deg
Re: | 750000 |  |  | Cd Min: | 0.20753 | at alpha= | 17.5 | deg
Mach: | 0.25 |  |  | Cl=0 at alpha= | -0.52995 | deg
|  |  |  | @ Cl=0.1, Cd= | 0.006466
|  |  |  | @ Cl=0.4, Cd= | 0.0067287
|  |  |  | @ Cl=0.6, Cd= | 0.0075429
alpha (deg) | Cl | Cd | Cm | Cl/Cd
-15.5 | -0.6683 | 0.17784 | 0.0363 | -3.7579
-15 | -0.6674 | 0.16415 | 0.028 | -4.0658
-14.5 | -0.6645 | 0.153 | 0.0228 | -4.3431
-14 | -0.65 | 0.14642 | 0.0196 | -4.4393
-13.5 | -0.7832 | 0.09617 | -0.0053 | -8.1439
-13 | -0.8422 | 0.07384 | -0.021 | -11.4057
-12.5 | -0.888 | 0.059 | -0.031 | -15.0508
-12 | -0.9269 | 0.04798 | -0.0362 | -19.3185
-11.5 | -0.9544 | 0.03996 | -0.0373 | -23.8839
-11 | -0.9708 | 0.03404 | -0.0353 | -28.5194
-10.5 | -0.9731 | 0.03003 | -0.0312 | -32.4043
-10 | -0.9674 | 0.02513 | -0.0267 | -38.4958
-9.5 | -0.9335 | 0.02269 | -0.0244 | -41.1415
-9 | -0.8833 | 0.02059 | -0.0244 | -42.8995
-8.5 | -0.8483 | 0.01893 | -0.0204 | -44.8125
-8 | -0.81 | 0.01693 | -0.0173 | -47.8441
-7.5 | -0.7671 | 0.01546 | -0.0149 | -49.6184
-7 | -0.7185 | 0.01442 | -0.0133 | -49.8266
-6.5 | -0.6706 | 0.01315 | -0.0117 | -50.9962
-6 | -0.6183 | 0.0123 | -0.0107 | -50.2683
-5.5 | -0.5653 | 0.01143 | -0.0098 | -49.4576
-5 | -0.5103 | 0.01074 | -0.0092 | -47.514
-4.5 | -0.4554 | 0.00999 | -0.0088 | -45.5856
-4 | -0.4032 | 0.00878 | -0.0084 | -45.9226
-3.5 | -0.3526 | 0.00724 | -0.008 | -48.7017
-3 | -0.2948 | 0.00683 | -0.008 | -43.1625
-2.5 | -0.2355 | 0.00666 | -0.0082 | -35.3604
-2 | -0.176 | 0.00655 | -0.0084 | -26.8702
-1.5 | -0.1162 | 0.0065 | -0.0086 | -17.8769
-1 | -0.0565 | 0.00646 | -0.0088 | -8.7461
-0.5 | 0.0036 | 0.00645 | -0.0092 | 0.55814
0 | 0.0637 | 0.00646 | -0.0096 | 9.8607
0.5 | 0.1239 | 0.00647 | -0.01 | 19.1499
1 | 0.184 | 0.0065 | -0.0103 | 28.3077
1.5 | 0.2441 | 0.00654 | -0.0107 | 37.3242
2 | 0.304 | 0.0066 | -0.011 | 46.0606
2.5 | 0.3638 | 0.00668 | -0.0112 | 54.4611
3 | 0.4233 | 0.00676 | -0.0114 | 62.6183
3.5 | 0.4824 | 0.0069 | -0.0115 | 69.913
4 | 0.5406 | 0.00713 | -0.0115 | 75.8205
4.5 | 0.5978 | 0.0075 | -0.0113 | 79.7067
5 | 0.6496 | 0.00851 | -0.0107 | 76.3337
5.5 | 0.6958 | 0.01008 | -0.0094 | 69.0278
6 | 0.7416 | 0.01139 | -0.0078 | 65.1097
7 | 0.8331 | 0.01308 | -0.0034 | 63.6927
7.5 | 0.8872 | 0.01416 | -0.0031 | 62.6554
8 | 0.9329 | 0.01564 | -0.002 | 59.6483
8.5 | 0.9749 | 0.01694 | 0.0001 | 57.5502
9 | 1.0119 | 0.01837 | 0.0027 | 55.0844
9.5 | 1.0264 | 0.0206 | 0.008 | 49.8252
10 | 1.0514 | 0.02259 | 0.0113 | 46.5427
10.5 | 1.0738 | 0.02504 | 0.0141 | 42.8834
11 | 1.0928 | 0.02791 | 0.0165 | 39.1544
11.5 | 1.1039 | 0.03186 | 0.0189 | 34.6485
12 | 1.1165 | 0.03582 | 0.0205 | 31.1697
12.5 | 1.1217 | 0.04072 | 0.0213 | 27.5467
13 | 1.1206 | 0.04653 | 0.0211 | 24.0834
13.5 | 1.1144 | 0.05333 | 0.0196 | 20.8963
14 | 1.1024 | 0.0615 | 0.0166 | 17.9252
14.5 | 1.0786 | 0.07231 | 0.0115 | 14.9163
15 | 1.0496 | 0.0853 | 0.0042 | 12.3048
15.5 | 1.0132 | 0.10129 | -0.0056 | 10.003
16 | 0.959 | 0.12333 | -0.0196 | 7.7759
16.5 | 0.795 | 0.18395 | -0.0511 | 4.3218
17 | 0.7909 | 0.20076 | -0.0594 | 3.9395
17.5 | 0.8077 | 0.20753 | -0.0634 | 3.892

## 39. Re 750k Mach 0.50 (1)
BIGFOIL.COM POLAR EXPORT
NACA63-113 a=0.2
NACA63-113 a=0.2 |  |  |  | Cl Max: | 1.109 | at alpha= | 20 | deg
JavaFoil+Calcfoil stall+Eppler ext transition |  |  |  | L/D Max: | 78.099 | at alpha= | 4 | deg
Re: | 750000 |  |  | Cd Min: | 0.00689 | at alpha= | -0.5 | deg
Mach: | 0.5 |  |  | Cl=0 at alpha= | -0.52899 | deg
|  |  |  | @ Cl=0.1, Cd= | 0.00691
|  |  |  | @ Cl=0.4, Cd= | 0.0072687
|  |  |  | @ Cl=0.6, Cd= | 0.0078641
alpha (deg) | Cl | Cd | Cm | Cl/Cd
-20 | -1.068 | 0.20589 | 0.007 | -5.186
-19.5 | -1.037 | 0.20552 | 0.006 | -5.046
-19 | -1.01 | 0.19924 | 0.006 | -5.071
-18.5 | -0.984 | 0.1958 | 0.006 | -5.025
-18 | -0.957 | 0.1894 | 0.005 | -5.055
-17.5 | -0.932 | 0.18463 | 0.005 | -5.046
-17 | -0.902 | 0.17604 | 0.005 | -5.125
-16.5 | -0.875 | 0.16699 | 0.004 | -5.24
-16 | -0.848 | 0.16285 | 0.004 | -5.209
-15.5 | -0.822 | 0.15637 | 0.004 | -5.254
-15 | -0.793 | 0.15412 | 0.003 | -5.147
-14.5 | -0.766 | 0.14354 | 0.003 | -5.336
-14 | -0.739 | 0.1403 | 0.003 | -5.267
-13.5 | -0.712 | 0.1363 | 0.003 | -5.224
-13 | -0.685 | 0.13261 | 0.002 | -5.166
-12.5 | -0.657 | 0.12556 | 0.002 | -5.229
-12 | -0.63 | 0.12019 | 0.002 | -5.238
-11.5 | -0.602 | 0.11712 | 0.001 | -5.144
-11 | -0.575 | 0.11026 | 0.001 | -5.218
-10.5 | -0.548 | 0.10604 | 0.001 | -5.164
-10 | -0.52 | 0.10066 | 0.001 | -5.166
-9.5 | -0.493 | 0.09549 | 0 | -5.16
-9 | -0.466 | 0.08971 | 0 | -5.189
-8.5 | -0.438 | 0.08556 | 0 | -5.116
-8 | -0.411 | 0.06185 | 0 | -6.64
-7.5 | -0.573 | 0.05372 | -0.001 | -10.666
-7 | -0.608 | 0.04838 | -0.001 | -12.575
-6.5 | -0.723 | 0.01511 | -0.002 | -47.847
-6 | -0.691 | 0.01399 | -0.003 | -49.435
-5.5 | -0.647 | 0.01309 | -0.003 | -49.419
-5 | -0.595 | 0.01178 | -0.004 | -50.54
-4.5 | -0.538 | 0.01164 | -0.005 | -46.206
-4 | -0.473 | 0.01112 | -0.005 | -42.574
-3.5 | -0.407 | 0.01061 | -0.006 | -38.36
-3 | -0.34 | 0.00719 | -0.006 | -47.268
-2.5 | -0.272 | 0.00704 | -0.007 | -38.59
-2 | -0.203 | 0.007 | -0.008 | -29.023
-1.5 | -0.134 | 0.00694 | -0.008 | -19.329
-1 | -0.065 | 0.00692 | -0.009 | -9.388
-0.5 | 0.004 | 0.00689 | -0.009 | 0.623
0 | 0.074 | 0.00691 | -0.01 | 10.67
0.5 | 0.143 | 0.00691 | -0.01 | 20.666
1 | 0.212 | 0.00697 | -0.011 | 30.401
1.5 | 0.281 | 0.00707 | -0.012 | 39.752
2 | 0.35 | 0.00716 | -0.012 | 48.9
2.5 | 0.419 | 0.00731 | -0.013 | 57.3
3 | 0.487 | 0.00742 | -0.013 | 65.697
3.5 | 0.555 | 0.00768 | -0.014 | 72.189
4 | 0.621 | 0.00795 | -0.015 | 78.099
4.5 | 0.676 | 0.01258 | -0.015 | 53.73
5 | 0.734 | 0.01342 | -0.015 | 54.682
5.5 | 0.788 | 0.01431 | -0.016 | 55.081
6 | 0.837 | 0.01531 | -0.016 | 54.648
6.5 | 0.877 | 0.01655 | -0.017 | 52.998
7 | 0.906 | 0.01816 | -0.017 | 49.852
7.5 | 0.912 | 0.01995 | -0.018 | 45.736
8 | 0.74 | 0.05694 | -0.008 | 13.002
8.5 | 0.493 | 0.0863 | -0.008 | 5.713
9 | 0.52 | 0.08849 | -0.008 | 5.875
9.5 | 0.547 | 0.0954 | -0.009 | 5.737
10 | 0.574 | 0.09814 | -0.009 | 5.85
10.5 | 0.601 | 0.10107 | -0.009 | 5.945
11 | 0.628 | 0.10654 | -0.01 | 5.892
11.5 | 0.655 | 0.11533 | -0.011 | 5.682
12 | 0.682 | 0.11879 | -0.011 | 5.74
12.5 | 0.708 | 0.12846 | -0.011 | 5.514
13 | 0.736 | 0.12956 | -0.012 | 5.678
13.5 | 0.763 | 0.13606 | -0.013 | 5.608
14 | 0.789 | 0.13997 | -0.013 | 5.639
14.5 | 0.816 | 0.14326 | -0.013 | 5.695
15 | 0.844 | 0.16204 | -0.014 | 5.209
15.5 | 0.87 | 0.15985 | -0.015 | 5.445
16 | 0.897 | 0.16481 | -0.015 | 5.44
16.5 | 0.923 | 0.17147 | -0.015 | 5.382
17 | 0.951 | 0.1823 | -0.016 | 5.218
17.5 | 0.977 | 0.18821 | -0.017 | 5.192
18 | 1.003 | 0.19104 | -0.017 | 5.251
18.5 | 1.029 | 0.1934 | -0.017 | 5.322
19 | 1.058 | 0.20769 | -0.018 | 5.094
19.5 | 1.084 | 0.20124 | -0.019 | 5.386
20 | 1.109 | 0.20775 | -0.019 | 5.34

## 40. Re 750k Mach 0.50 (2)
BIGFOIL.COM POLAR EXPORT
NACA63-113 a=0.2
NACA63-113 a=0.2 |  |  |  | Cl Max: | 0.9601 | at alpha= | 20 | deg
XFOIL ncrit=9 |  |  |  | L/D Max: | 78.3586 | at alpha= | 4 | deg
Re: | 750000 |  |  | Cd Min: | 0.27867 | at alpha= | 20 | deg
Mach: | 0.5 |  |  | Cl=0 at alpha= | -0.53551 | deg
|  |  |  | @ Cl=0.1, Cd= | 0.0068814
|  |  |  | @ Cl=0.4, Cd= | 0.007154
|  |  |  | @ Cl=0.6, Cd= | 0.007799
alpha (deg) | Cl | Cd | Cm | Cl/Cd
-20 | -0.8837 | 0.27532 | 0.0954 | -3.2097
-19.5 | -0.8621 | 0.26562 | 0.0891 | -3.2456
-19 | -0.8438 | 0.25575 | 0.082 | -3.2993
-18.5 | -0.8184 | 0.24812 | 0.0785 | -3.2984
-18 | -0.7956 | 0.24016 | 0.0735 | -3.3128
-17.5 | -0.7765 | 0.23005 | 0.0666 | -3.3754
-17 | -0.7593 | 0.22028 | 0.06 | -3.447
-16.5 | -0.7342 | 0.21235 | 0.0567 | -3.4575
-16 | -0.7116 | 0.20483 | 0.0523 | -3.4741
-15.5 | -0.6973 | 0.19434 | 0.0448 | -3.588
-15 | -0.6818 | 0.184 | 0.0385 | -3.7054
-14.5 | -0.659 | 0.17626 | 0.0356 | -3.7388
-14 | -0.6383 | 0.1685 | 0.0314 | -3.7881
-13.5 | -0.625 | 0.1586 | 0.0253 | -3.9407
-13 | -0.6165 | 0.1468 | 0.0179 | -4.1996
-12.5 | -0.6093 | 0.13554 | 0.0135 | -4.4954
-12 | -0.6034 | 0.1251 | 0.0079 | -4.8233
-11.5 | -0.6041 | 0.11341 | 0.0015 | -5.3267
-11 | -0.6148 | 0.10009 | -0.0061 | -6.1425
-10.5 | -0.6371 | 0.08484 | -0.0152 | -7.5094
-10 | -0.6739 | 0.06684 | -0.0276 | -10.0823
-9.5 | -0.7106 | 0.05276 | -0.0381 | -13.4685
-9 | -0.7399 | 0.04241 | -0.0442 | -17.4464
-8.5 | -0.7623 | 0.03399 | -0.0478 | -22.4272
-8 | -0.7808 | 0.02878 | -0.0433 | -27.13
-7.5 | -0.785 | 0.02458 | -0.0366 | -31.9365
-7 | -0.7622 | 0.02079 | -0.031 | -36.6619
-6.5 | -0.7207 | 0.01792 | -0.0266 | -40.2176
-6 | -0.6768 | 0.01553 | -0.0222 | -43.5802
-5.5 | -0.6267 | 0.01386 | -0.0187 | -45.2165
-5 | -0.5718 | 0.0125 | -0.016 | -45.744
-4.5 | -0.5113 | 0.01151 | -0.0141 | -44.4222
-4 | -0.4496 | 0.01058 | -0.0126 | -42.4953
-3.5 | -0.3914 | 0.00922 | -0.0114 | -42.4512
-3 | -0.3362 | 0.00747 | -0.0104 | -45.0067
-2 | -0.2013 | 0.00698 | -0.0099 | -28.8395
-1.5 | -0.1327 | 0.00692 | -0.01 | -19.1763
-1 | -0.0641 | 0.0069 | -0.0102 | -9.2899
-0.5 | 0.0049 | 0.00688 | -0.0105 | 0.71221
0 | 0.0738 | 0.00687 | -0.0109 | 10.7424
0.5 | 0.1426 | 0.0069 | -0.0113 | 20.6667
1 | 0.2114 | 0.00694 | -0.0116 | 30.4611
1.5 | 0.2802 | 0.007 | -0.0119 | 40.0286
2 | 0.3491 | 0.00708 | -0.0122 | 49.3079
2.5 | 0.4179 | 0.00718 | -0.0122 | 58.2033
3 | 0.4865 | 0.00731 | -0.0121 | 66.5527
3.5 | 0.5542 | 0.00753 | -0.0117 | 73.5989
4 | 0.6206 | 0.00792 | -0.011 | 78.3586
4.5 | 0.6774 | 0.00917 | -0.0094 | 73.8713
5 | 0.7224 | 0.01123 | -0.0065 | 64.3277
5.5 | 0.7713 | 0.0127 | -0.0033 | 60.7323
6.5 | 0.857 | 0.01543 | 0.0056 | 55.5412
7 | 0.8682 | 0.01713 | 0.0144 | 50.683
7.5 | 0.9035 | 0.0199 | 0.0165 | 45.402
8 | 0.9209 | 0.02339 | 0.0204 | 39.3715
8.5 | 0.9399 | 0.02725 | 0.0241 | 34.4917
9 | 0.9508 | 0.03209 | 0.0271 | 29.6292
9.5 | 0.9503 | 0.03814 | 0.0282 | 24.9161
10 | 0.9339 | 0.04623 | 0.0269 | 20.2012
10.5 | 0.9082 | 0.05628 | 0.0231 | 16.1372
11 | 0.8756 | 0.06869 | 0.0161 | 12.7471
11.5 | 0.8445 | 0.08267 | 0.0069 | 10.2153
12 | 0.8094 | 0.0993 | -0.0043 | 8.1511
12.5 | 0.7732 | 0.11802 | -0.0155 | 6.5514
13 | 0.7535 | 0.13424 | -0.0248 | 5.6131
13.5 | 0.7478 | 0.14826 | -0.0327 | 5.0438
14 | 0.7571 | 0.15846 | -0.0386 | 4.7779
14.5 | 0.7684 | 0.16818 | -0.0442 | 4.5689
15 | 0.7772 | 0.18006 | -0.0507 | 4.3163
16 | 0.8051 | 0.20209 | -0.0616 | 3.9839
16.5 | 0.8216 | 0.21271 | -0.0675 | 3.8625
17 | 0.8349 | 0.22513 | -0.0757 | 3.7085
17.5 | 0.8557 | 0.23385 | -0.0809 | 3.6592
18 | 0.8781 | 0.24164 | -0.0855 | 3.6339
18.5 | 0.9009 | 0.25021 | -0.0896 | 3.6006
19 | 0.9169 | 0.26181 | -0.0977 | 3.5022
19.5 | 0.938 | 0.2709 | -0.1034 | 3.4625
20 | 0.9601 | 0.27867 | -0.1084 | 3.4453

## 41. Re 1M Mach 0.00 (1)
BIGFOIL.COM POLAR EXPORT
NACA63-113 a=0.2
NACA63-113 a=0.2 |  |  |  | Cl Max: | 1.113 | at alpha= | 11.5 | deg
JavaFoil+Calcfoil stall+Eppler ext transition |  |  |  | L/D Max: | 85.926 | at alpha= | 4.5 | deg
Re: | 1000000 |  |  | Cd Min: | 0.0062 | at alpha= | -1 | deg
Mach: | 0 |  |  | Cl=0 at alpha= | -0.53333 | deg
|  |  |  | @ Cl=0.1, Cd= | 0.00621
|  |  |  | @ Cl=0.4, Cd= | 0.0064593
|  |  |  | @ Cl=0.6, Cd= | 0.0070905
alpha (deg) | Cl | Cd | Cm | Cl/Cd
-15.5 | -0.839 | 0.12044 | 0.003 | -6.968
-15 | -0.852 | 0.11277 | 0.003 | -7.553
-14.5 | -0.863 | 0.10582 | 0.002 | -8.152
-14 | -0.871 | 0.10147 | 0.002 | -8.579
-13.5 | -0.875 | 0.09473 | 0.002 | -9.232
-13 | -0.876 | 0.08896 | 0.002 | -9.85
-12.5 | -0.874 | 0.08363 | 0.002 | -10.45
-12 | -0.87 | 0.07731 | 0.002 | -11.253
-11.5 | -0.861 | 0.07244 | 0.001 | -11.879
-11 | -0.936 | 0.03275 | 0.002 | -28.577
-10.5 | -0.973 | 0.01866 | 0.002 | -52.159
-10 | -0.957 | 0.01649 | 0.001 | -58.055
-9.5 | -0.932 | 0.0153 | 0.001 | -60.892
-9 | -0.9 | 0.01449 | 0 | -62.151
-8.5 | -0.866 | 0.01354 | 0 | -63.972
-8 | -0.828 | 0.01189 | -0.001 | -69.657
-7.5 | -0.788 | 0.0122 | -0.001 | -64.599
-7 | -0.74 | 0.01167 | -0.002 | -63.426
-6.5 | -0.69 | 0.01117 | -0.002 | -61.715
-6 | -0.637 | 0.01073 | -0.003 | -59.355
-5.5 | -0.583 | 0.01034 | -0.003 | -56.388
-5 | -0.527 | 0.01002 | -0.004 | -52.629
-4.5 | -0.471 | 0.00971 | -0.004 | -48.453
-4 | -0.413 | 0.00938 | -0.005 | -44.005
-3.5 | -0.354 | 0.00647 | -0.005 | -54.769
-3 | -0.295 | 0.00639 | -0.006 | -46.208
-2.5 | -0.236 | 0.00633 | -0.006 | -37.241
-2 | -0.176 | 0.00627 | -0.007 | -28.076
-1.5 | -0.116 | 0.00624 | -0.007 | -18.632
-1 | -0.056 | 0.0062 | -0.008 | -9.084
-0.5 | 0.004 | 0.0062 | -0.008 | 0.6
0 | 0.064 | 0.00621 | -0.009 | 10.284
0.5 | 0.124 | 0.00621 | -0.009 | 19.924
1 | 0.184 | 0.00624 | -0.01 | 29.453
1.5 | 0.244 | 0.00631 | -0.01 | 38.642
2 | 0.304 | 0.00635 | -0.011 | 47.829
2.5 | 0.363 | 0.00641 | -0.011 | 56.674
3 | 0.423 | 0.00649 | -0.012 | 65.14
3.5 | 0.482 | 0.0066 | -0.012 | 72.972
4 | 0.54 | 0.00676 | -0.013 | 79.943
4.5 | 0.598 | 0.00696 | -0.013 | 85.926
5 | 0.655 | 0.01068 | -0.014 | 61.328
5.5 | 0.71 | 0.01092 | -0.014 | 65.031
6 | 0.762 | 0.01155 | -0.015 | 65.983
6.5 | 0.812 | 0.01206 | -0.015 | 67.358
7 | 0.86 | 0.01264 | -0.016 | 68.028
7.5 | 0.905 | 0.01323 | -0.016 | 68.403
8 | 0.948 | 0.01399 | -0.016 | 67.714
8.5 | 0.985 | 0.01479 | -0.017 | 66.632
9 | 1.019 | 0.01567 | -0.017 | 65.008
9.5 | 1.047 | 0.0168 | -0.018 | 62.332
10 | 1.072 | 0.01791 | -0.018 | 59.833
10.5 | 1.091 | 0.01929 | -0.018 | 56.552
11 | 1.103 | 0.0211 | -0.019 | 52.296
11.5 | 1.113 | 0.02259 | -0.019 | 49.248
12 | 1.113 | 0.02522 | -0.019 | 44.137
12.5 | 1.081 | 0.03517 | -0.019 | 30.723
13 | 1.041 | 0.05015 | -0.018 | 20.748
13.5 | 0.96 | 0.08858 | -0.013 | 10.841
14 | 0.949 | 0.09618 | -0.012 | 9.871
14.5 | 0.935 | 0.10431 | -0.012 | 8.968
15 | 0.921 | 0.11215 | -0.011 | 8.211
15.5 | 0.905 | 0.11961 | -0.011 | 7.564
16 | 0.888 | 0.1253 | -0.012 | 7.083
16.5 | 0.867 | 0.1359 | -0.011 | 6.378

## 42. Re 1M Mach 0.00 (2)
BIGFOIL.COM POLAR EXPORT
NACA63-113 a=0.2
NACA63-113 a=0.2 |  |  |  | Cl Max: | 1.2789 | at alpha= | 15.5 | deg
XFOIL ncrit=9 |  |  |  | L/D Max: | 83.6522 | at alpha= | 4.5 | deg
Re: | 1000000 |  |  | Cd Min: | 0.22474 | at alpha= | -19 | deg
Mach: | 0 |  |  | Cl=0 at alpha= | -0.53093 | deg
|  |  |  | @ Cl=0.1, Cd= | 0.0057766
|  |  |  | @ Cl=0.4, Cd= | 0.0060645
|  |  |  | @ Cl=0.6, Cd= | 0.00733
alpha (deg) | Cl | Cd | Cm | Cl/Cd
-19 | -0.7663 | 0.22474 | 0.0639 | -3.4097
-18.5 | -0.7487 | 0.219 | 0.06 | -3.4187
-18 | -0.7332 | 0.21186 | 0.0556 | -3.4608
-17.5 | -0.7277 | 0.19903 | 0.0486 | -3.6562
-16.5 | -1.0035 | 0.09527 | -0.0048 | -10.5332
-16 | -1.076 | 0.07256 | -0.0195 | -14.8291
-15.5 | -1.1113 | 0.05986 | -0.0266 | -18.565
-15 | -1.1287 | 0.0513 | -0.0304 | -22.0019
-14.5 | -1.1415 | 0.04419 | -0.0324 | -25.8316
-14 | -1.1465 | 0.03861 | -0.0327 | -29.6944
-13.5 | -1.1446 | 0.03419 | -0.0319 | -33.4776
-13 | -1.1335 | 0.03107 | -0.0303 | -36.4821
-12.5 | -1.1325 | 0.02683 | -0.0271 | -42.2102
-12 | -1.1172 | 0.02439 | -0.0238 | -45.8057
-11.5 | -1.0946 | 0.0227 | -0.0203 | -48.2203
-11 | -1.0604 | 0.02113 | -0.0183 | -50.1846
-10.5 | -1.0221 | 0.01961 | -0.0168 | -52.1214
-10 | -0.9797 | 0.01828 | -0.0156 | -53.5941
-9.5 | -0.9323 | 0.01671 | -0.0155 | -55.7929
-9 | -0.8973 | 0.01548 | -0.0124 | -57.9651
-8.5 | -0.8525 | 0.01464 | -0.0109 | -58.2309
-8 | -0.8053 | 0.01384 | -0.0098 | -58.1864
-7.5 | -0.7583 | 0.01283 | -0.0087 | -59.1037
-7 | -0.7082 | 0.01207 | -0.0081 | -58.6744
-6.5 | -0.6554 | 0.01157 | -0.0078 | -56.6465
-6 | -0.604 | 0.01078 | -0.0073 | -56.0297
-5.5 | -0.5505 | 0.01023 | -0.0071 | -53.8123
-5 | -0.4964 | 0.0097 | -0.0071 | -51.1753
-4.5 | -0.4428 | 0.00902 | -0.007 | -49.0909
-4 | -0.3905 | 0.00804 | -0.007 | -48.5697
-3.5 | -0.3399 | 0.00671 | -0.0069 | -50.6557
-3 | -0.2844 | 0.00624 | -0.0072 | -45.5769
-2.5 | -0.2273 | 0.00605 | -0.0075 | -37.5702
-2 | -0.17 | 0.00591 | -0.0078 | -28.7648
-1.5 | -0.1123 | 0.00584 | -0.0081 | -19.2295
-1 | -0.0546 | 0.00579 | -0.0085 | -9.4301
-0.5 | 0.0036 | 0.00578 | -0.0089 | 0.62284
0 | 0.0618 | 0.00577 | -0.0094 | 10.7106
0.5 | 0.1199 | 0.00578 | -0.0098 | 20.7439
1 | 0.178 | 0.00581 | -0.0102 | 30.6368
1.5 | 0.236 | 0.00585 | -0.0106 | 40.3419
2 | 0.2939 | 0.0059 | -0.0111 | 49.8136
2.5 | 0.3515 | 0.00598 | -0.0114 | 58.7793
3 | 0.4089 | 0.00608 | -0.0117 | 67.2533
3.5 | 0.4658 | 0.00624 | -0.012 | 74.6474
4 | 0.5221 | 0.00649 | -0.0122 | 80.4468
4.5 | 0.5772 | 0.0069 | -0.0123 | 83.6522
5 | 0.6281 | 0.00786 | -0.0121 | 79.9109
5.5 | 0.6762 | 0.00915 | -0.0116 | 73.9016
6 | 0.7245 | 0.01017 | -0.0109 | 71.2389
6.5 | 0.7731 | 0.01099 | -0.01 | 70.3458
7 | 0.8215 | 0.01165 | -0.009 | 70.515
7.5 | 0.8666 | 0.01222 | -0.0072 | 70.9165
8 | 0.9202 | 0.01308 | -0.0075 | 70.3517
8.5 | 0.9705 | 0.01384 | -0.0073 | 70.1228
9 | 1.0127 | 0.01514 | -0.006 | 66.889
9.5 | 1.0584 | 0.01597 | -0.0051 | 66.2743
10 | 1.0999 | 0.01699 | -0.0036 | 64.7381
10.5 | 1.1249 | 0.01891 | -0.0002 | 59.487
11 | 1.1527 | 0.02005 | 0.0032 | 57.4913
11.5 | 1.1782 | 0.02149 | 0.0061 | 54.8255
12 | 1.2012 | 0.02332 | 0.0086 | 51.5094
12.5 | 1.2202 | 0.02564 | 0.0108 | 47.5897
13 | 1.2194 | 0.02986 | 0.0136 | 40.8372
13.5 | 1.2389 | 0.03264 | 0.0146 | 37.9565
14 | 1.2543 | 0.03596 | 0.0153 | 34.8804
14.5 | 1.2641 | 0.04003 | 0.0156 | 31.5788
15 | 1.2761 | 0.04409 | 0.0153 | 28.9431
15.5 | 1.2789 | 0.04941 | 0.0144 | 25.8834
16 | 1.2778 | 0.05567 | 0.0127 | 22.9531
16.5 | 1.268 | 0.06358 | 0.0099 | 19.9434
17 | 1.235 | 0.07549 | 0.005 | 16.3598
17.5 | 1.2205 | 0.08574 | -0.0002 | 14.2349
18 | 1.1999 | 0.09787 | -0.0069 | 12.2601
18.5 | 1.1769 | 0.11125 | -0.0147 | 10.5789
19 | 1.1395 | 0.12838 | -0.0251 | 8.876
19.5 | 1.089 | 0.14986 | -0.0385 | 7.2668

## 43. Re 1M Mach 0.10 (1)
BIGFOIL.COM POLAR EXPORT
NACA63-113 a=0.2
NACA63-113 a=0.2 |  |  |  | Cl Max: | 1.104 | at alpha= | 11.5 | deg
JavaFoil+Calcfoil stall+Eppler ext transition |  |  |  | L/D Max: | 86.216 | at alpha= | 4.5 | deg
Re: | 1000000 |  |  | Cd Min: | 0.0062 | at alpha= | -0.5 | deg
Mach: | 0.1 |  |  | Cl=0 at alpha= | -0.53279 | deg
|  |  |  | @ Cl=0.1, Cd= | 0.006216
|  |  |  | @ Cl=0.4, Cd= | 0.00648
|  |  |  | @ Cl=0.6, Cd= | 0.0069671
alpha (deg) | Cl | Cd | Cm | Cl/Cd
-15.5 | -0.809 | 0.1221 | 0.003 | -6.627
-15 | -0.826 | 0.11649 | 0.003 | -7.09
-14.5 | -0.839 | 0.10955 | 0.002 | -7.663
-14 | -0.851 | 0.10232 | 0.002 | -8.317
-13.5 | -0.858 | 0.09601 | 0.002 | -8.94
-13 | -0.863 | 0.09069 | 0.002 | -9.517
-12.5 | -0.864 | 0.08469 | 0.002 | -10.197
-12 | -0.861 | 0.07861 | 0.002 | -10.957
-11.5 | -0.855 | 0.07296 | 0.001 | -11.724
-11 | -0.846 | 0.06569 | 0.001 | -12.875
-10.5 | -0.96 | 0.02026 | 0.002 | -47.407
-10 | -0.954 | 0.01683 | 0.001 | -56.676
-9.5 | -0.93 | 0.01551 | 0.001 | -59.994
-9 | -0.9 | 0.01468 | 0 | -61.316
-8.5 | -0.867 | 0.01368 | 0 | -63.363
-8 | -0.829 | 0.01306 | -0.001 | -63.461
-7.5 | -0.791 | 0.01236 | -0.001 | -63.943
-7 | -0.743 | 0.01172 | -0.002 | -63.37
-6.5 | -0.692 | 0.01127 | -0.002 | -61.425
-6 | -0.64 | 0.01076 | -0.003 | -59.432
-5.5 | -0.586 | 0.01036 | -0.003 | -56.518
-5 | -0.53 | 0.01004 | -0.004 | -52.763
-4.5 | -0.473 | 0.00975 | -0.004 | -48.519
-4 | -0.415 | 0.00944 | -0.005 | -43.926
-3.5 | -0.356 | 0.00647 | -0.005 | -54.975
-3 | -0.297 | 0.0064 | -0.006 | -46.383
-2.5 | -0.237 | 0.00633 | -0.006 | -37.412
-2 | -0.177 | 0.00628 | -0.007 | -28.189
-1.5 | -0.117 | 0.00624 | -0.007 | -18.72
-1 | -0.057 | 0.00622 | -0.008 | -9.098
-0.5 | 0.004 | 0.0062 | -0.008 | 0.602
0 | 0.064 | 0.00621 | -0.009 | 10.334
0.5 | 0.124 | 0.00622 | -0.009 | 20.01
1 | 0.185 | 0.00628 | -0.01 | 29.406
1.5 | 0.245 | 0.00631 | -0.01 | 38.836
2 | 0.305 | 0.00635 | -0.011 | 48.074
2.5 | 0.365 | 0.00641 | -0.011 | 56.966
3 | 0.425 | 0.00653 | -0.012 | 65.06
3.5 | 0.484 | 0.0066 | -0.012 | 73.3
4 | 0.543 | 0.0068 | -0.013 | 79.81
4.5 | 0.601 | 0.00697 | -0.013 | 86.216
5 | 0.658 | 0.01077 | -0.014 | 61.125
5.5 | 0.713 | 0.01104 | -0.014 | 64.603
6 | 0.765 | 0.01162 | -0.015 | 65.883
6.5 | 0.815 | 0.01215 | -0.015 | 67.078
7 | 0.863 | 0.01268 | -0.016 | 68.045
7.5 | 0.907 | 0.01338 | -0.016 | 67.844
8 | 0.95 | 0.01413 | -0.016 | 67.214
8.5 | 0.987 | 0.01495 | -0.017 | 66.032
9 | 1.019 | 0.01597 | -0.017 | 63.825
9.5 | 1.047 | 0.01704 | -0.018 | 61.465
10 | 1.07 | 0.0183 | -0.018 | 58.464
10.5 | 1.087 | 0.01962 | -0.018 | 55.401
11 | 1.099 | 0.02129 | -0.019 | 51.598
11.5 | 1.104 | 0.02331 | -0.019 | 47.335
12 | 1.099 | 0.02633 | -0.019 | 41.751
12.5 | 0.96 | 0.0763 | -0.013 | 12.588
13 | 0.949 | 0.08482 | -0.012 | 11.193
13.5 | 0.94 | 0.09174 | -0.012 | 10.242
14 | 0.927 | 0.09851 | -0.012 | 9.406
14.5 | 0.91 | 0.10699 | -0.011 | 8.508
15 | 0.893 | 0.11339 | -0.011 | 7.876
15.5 | 0.874 | 0.12266 | -0.011 | 7.123
16 | 0.852 | 0.1277 | -0.011 | 6.673
16.5 | 0.828 | 0.13965 | -0.011 | 5.93

## 44. Re 1M Mach 0.10 (2)
BIGFOIL.COM POLAR EXPORT
NACA63-113 a=0.2
NACA63-113 a=0.2 |  |  |  | Cl Max: | 1.261 | at alpha= | 15 | deg
XFOIL ncrit=9 |  |  |  | L/D Max: | 83.6744 | at alpha= | 4.5 | deg
Re: | 1000000 |  |  | Cd Min: | 0.24246 | at alpha= | 20 | deg
Mach: | 0.1 |  |  | Cl=0 at alpha= | -0.53077 | deg
|  |  |  | @ Cl=0.1, Cd= | 0.0057865
|  |  |  | @ Cl=0.4, Cd= | 0.0060801
|  |  |  | @ Cl=0.6, Cd= | 0.0073222
alpha (deg) | Cl | Cd | Cm | Cl/Cd
-18.5 | -0.7504 | 0.21993 | 0.0606 | -3.412
-18 | -0.7346 | 0.21281 | 0.0563 | -3.4519
-17.5 | -0.7285 | 0.20019 | 0.0492 | -3.639
-17 | -0.7147 | 0.19305 | 0.0455 | -3.7021
-16.5 | -0.6973 | 0.18705 | 0.042 | -3.7279
-16 | -0.9862 | 0.0917 | -0.0073 | -10.7546
-15.5 | -1.0474 | 0.07136 | -0.0207 | -14.6777
-15 | -1.0791 | 0.05926 | -0.0276 | -18.2096
-14.5 | -1.1046 | 0.04968 | -0.0318 | -22.2343
-14 | -1.1189 | 0.04251 | -0.0335 | -26.3209
-13.5 | -1.1248 | 0.03694 | -0.0335 | -30.4494
-13 | -1.1197 | 0.03298 | -0.0323 | -33.9509
-12.5 | -1.118 | 0.02888 | -0.0298 | -38.7119
-12 | -1.1098 | 0.02551 | -0.0264 | -43.5045
-11.5 | -1.0904 | 0.02356 | -0.0228 | -46.2818
-11 | -1.0607 | 0.02188 | -0.0201 | -48.4781
-10.5 | -1.0239 | 0.02022 | -0.0182 | -50.638
-10 | -0.9828 | 0.01873 | -0.0169 | -52.472
-9.5 | -0.9303 | 0.01767 | -0.0172 | -52.6486
-9 | -0.901 | 0.01578 | -0.0133 | -57.0976
-8.5 | -0.8564 | 0.01488 | -0.0117 | -57.5538
-8 | -0.8095 | 0.01402 | -0.0104 | -57.7389
-7.5 | -0.7613 | 0.01311 | -0.0093 | -58.0702
-7 | -0.7122 | 0.01217 | -0.0085 | -58.521
-6.5 | -0.6593 | 0.01164 | -0.0081 | -56.6409
-6 | -0.6075 | 0.01084 | -0.0076 | -56.0424
-5.5 | -0.5536 | 0.0103 | -0.0074 | -53.7476
-5 | -0.4992 | 0.00976 | -0.0072 | -51.1475
-4.5 | -0.4453 | 0.00908 | -0.0071 | -49.0419
-4 | -0.3926 | 0.00812 | -0.0071 | -48.3498
-3.5 | -0.3418 | 0.00677 | -0.007 | -50.4874
-3 | -0.2861 | 0.00627 | -0.0072 | -45.63
-2.5 | -0.2287 | 0.00606 | -0.0075 | -37.7393
-2 | -0.171 | 0.00593 | -0.0078 | -28.8364
-1.5 | -0.1129 | 0.00585 | -0.0082 | -19.2991
-1 | -0.0549 | 0.00581 | -0.0085 | -9.4492
-0.5 | 0.0036 | 0.00579 | -0.0089 | 0.62176
0 | 0.0621 | 0.00578 | -0.0094 | 10.7439
0.5 | 0.1206 | 0.00579 | -0.0098 | 20.829
1 | 0.179 | 0.00582 | -0.0103 | 30.756
1.5 | 0.2374 | 0.00586 | -0.0107 | 40.5119
2 | 0.2957 | 0.00591 | -0.0111 | 50.0338
2.5 | 0.3537 | 0.006 | -0.0115 | 58.95
3 | 0.4115 | 0.0061 | -0.0118 | 67.459
3.5 | 0.4687 | 0.00627 | -0.012 | 74.7528
4 | 0.5254 | 0.00651 | -0.0123 | 80.7066
4.5 | 0.5807 | 0.00694 | -0.0123 | 83.6744
5 | 0.6317 | 0.00795 | -0.012 | 79.4591
5.5 | 0.6797 | 0.00926 | -0.0114 | 73.4017
6 | 0.7284 | 0.01029 | -0.0107 | 70.7872
6.5 | 0.7773 | 0.01111 | -0.0098 | 69.964
7 | 0.8258 | 0.0118 | -0.0087 | 69.9831
7.5 | 0.8715 | 0.01234 | -0.0069 | 70.624
8 | 0.9249 | 0.0132 | -0.007 | 70.0682
8.5 | 0.9751 | 0.01402 | -0.0067 | 69.5506
9 | 1.0174 | 0.01531 | -0.0053 | 66.4533
9.5 | 1.0621 | 0.01624 | -0.0041 | 65.4002
10 | 1.1022 | 0.01734 | -0.0024 | 63.564
10.5 | 1.122 | 0.01933 | 0.002 | 58.0445
11 | 1.1493 | 0.02059 | 0.0053 | 55.8184
11.5 | 1.1743 | 0.02222 | 0.008 | 52.8488
12 | 1.1964 | 0.02426 | 0.0104 | 49.3157
12.5 | 1.2114 | 0.02705 | 0.0127 | 44.7837
13 | 1.2148 | 0.03114 | 0.015 | 39.0109
13.5 | 1.2314 | 0.03433 | 0.0159 | 35.8695
14 | 1.2442 | 0.03806 | 0.0165 | 32.6905
14.5 | 1.2512 | 0.04262 | 0.0165 | 29.3571
15 | 1.261 | 0.04713 | 0.0158 | 26.7558
15.5 | 1.2603 | 0.05321 | 0.0144 | 23.6854
16 | 1.2545 | 0.06046 | 0.012 | 20.7493
16.5 | 1.2368 | 0.06996 | 0.0082 | 17.6787
17 | 1.2036 | 0.08276 | 0.0021 | 14.5433
17.5 | 1.182 | 0.09495 | -0.0046 | 12.4487
18 | 1.1534 | 0.10937 | -0.013 | 10.5459
18.5 | 1.1221 | 0.12538 | -0.0228 | 8.9496
19 | 1.0732 | 0.14642 | -0.0359 | 7.3296
20 | 0.8665 | 0.24246 | -0.0842 | 3.5738

## 45. Re 1M Mach 0.25 (1)
BIGFOIL.COM POLAR EXPORT
NACA63-113 a=0.2
NACA63-113 a=0.2 |  |  |  | Cl Max: | 1.054 | at alpha= | 10.5 | deg
JavaFoil+Calcfoil stall+Eppler ext transition |  |  |  | L/D Max: | 86.685 | at alpha= | 4.5 | deg
Re: | 1000000 |  |  | Cd Min: | 0.00626 | at alpha= | -0.5 | deg
Mach: | 0.25 |  |  | Cl=0 at alpha= | -0.53226 | deg
|  |  |  | @ Cl=0.1, Cd= | 0.0062864
|  |  |  | @ Cl=0.4, Cd= | 0.006541
|  |  |  | @ Cl=0.6, Cd= | 0.14347
alpha (deg) | Cl | Cd | Cm | Cl/Cd
-14.5 | -0.639 | 0.12466 | 0.002 | -5.127
-14 | -0.682 | 0.11233 | 0.002 | -6.068
-13.5 | -0.719 | 0.10615 | 0.002 | -6.772
-13 | -0.75 | 0.0982 | 0.002 | -7.634
-12.5 | -0.774 | 0.09197 | 0.002 | -8.416
-12 | -0.791 | 0.08473 | 0.001 | -9.339
-11.5 | -0.801 | 0.07809 | 0.001 | -10.262
-11 | -0.8 | 0.0727 | 0.001 | -11.006
-10.5 | -0.793 | 0.06813 | 0.001 | -11.64
-10 | -0.79 | 0.05951 | 0.001 | -13.278
-9.5 | -0.911 | 0.01744 | 0.001 | -52.239
-9 | -0.892 | 0.0159 | 0 | -56.091
-8.5 | -0.866 | 0.01477 | 0 | -58.614
-8 | -0.833 | 0.01382 | -0.001 | -60.258
-7.5 | -0.795 | 0.01303 | -0.001 | -61.047
-7 | -0.756 | 0.01226 | -0.002 | -61.703
-6.5 | -0.707 | 0.01169 | -0.002 | -60.467
-6 | -0.654 | 0.01108 | -0.003 | -59.079
-5.5 | -0.6 | 0.01071 | -0.003 | -56.023
-5 | -0.543 | 0.01029 | -0.004 | -52.815
-4.5 | -0.485 | 0.00995 | -0.004 | -48.753
-4 | -0.426 | 0.00961 | -0.005 | -44.311
-3.5 | -0.366 | 0.00655 | -0.005 | -55.797
-3 | -0.305 | 0.00648 | -0.006 | -47.047
-2.5 | -0.243 | 0.0064 | -0.006 | -38.035
-2 | -0.182 | 0.00634 | -0.007 | -28.71
-1.5 | -0.12 | 0.0063 | -0.007 | -19.063
-1 | -0.058 | 0.00628 | -0.008 | -9.263
-0.5 | 0.004 | 0.00626 | -0.008 | 0.613
0 | 0.066 | 0.00627 | -0.009 | 10.52
0.5 | 0.128 | 0.0063 | -0.009 | 20.281
1 | 0.19 | 0.0063 | -0.01 | 30.109
1.5 | 0.252 | 0.00639 | -0.01 | 39.348
2 | 0.313 | 0.0064 | -0.011 | 48.954
2.5 | 0.375 | 0.0065 | -0.011 | 57.735
3 | 0.436 | 0.0066 | -0.012 | 66.092
3.5 | 0.497 | 0.00673 | -0.013 | 73.9
4 | 0.558 | 0.00689 | -0.013 | 80.874
4.5 | 0.617 | 0.00712 | -0.014 | 86.685
5 | 0.675 | 0.01082 | -0.014 | 62.329
5.5 | 0.729 | 0.0115 | -0.015 | 63.366
6 | 0.781 | 0.01205 | -0.015 | 64.813
6.5 | 0.83 | 0.01265 | -0.015 | 65.624
7 | 0.877 | 0.01327 | -0.016 | 66.111
7.5 | 0.921 | 0.0141 | -0.016 | 65.303
8 | 0.961 | 0.01502 | -0.017 | 63.982
8.5 | 0.994 | 0.016 | -0.017 | 62.119
9 | 1.02 | 0.01722 | -0.018 | 59.244
9.5 | 1.04 | 0.01861 | -0.018 | 55.854
10 | 1.052 | 0.02005 | -0.018 | 52.44
10.5 | 1.054 | 0.02206 | -0.019 | 47.773
11 | 1.008 | 0.03285 | -0.018 | 30.696
11.5 | 0.891 | 0.07559 | -0.011 | 11.787
12 | 0.875 | 0.08144 | -0.011 | 10.747
12.5 | 0.854 | 0.08864 | -0.01 | 9.629
13 | 0.825 | 0.09642 | -0.01 | 8.561
13.5 | 0.79 | 0.10191 | -0.01 | 7.755
14 | 0.75 | 0.11125 | -0.01 | 6.738
14.5 | 0.703 | 0.12131 | -0.01 | 5.796
15 | 0.651 | 0.12945 | -0.01 | 5.032
15.5 | 0.595 | 0.14347 | -0.01 | 4.148

## 46. Re 1M Mach 0.25 (2)
BIGFOIL.COM POLAR EXPORT
NACA63-113 a=0.2
NACA63-113 a=0.2 |  |  |  | Cl Max: | 1.165 | at alpha= | 13 | deg
XFOIL ncrit=9 |  |  |  | L/D Max: | 82.9599 | at alpha= | 4.5 | deg
Re: | 1000000 |  |  | Cd Min: | 0.21362 | at alpha= | 18 | deg
Mach: | 0.25 |  |  | Cl=0 at alpha= | -0.53151 | deg
|  |  |  | @ Cl=0.1, Cd= | 0.0058778
|  |  |  | @ Cl=0.4, Cd= | 0.0061588
|  |  |  | @ Cl=0.6, Cd= | 0.0072349
alpha (deg) | Cl | Cd | Cm | Cl/Cd
-17 | -0.7196 | 0.19829 | 0.0487 | -3.629
-16.5 | -0.7008 | 0.19221 | 0.0451 | -3.646
-16 | -0.6842 | 0.18504 | 0.0408 | -3.6976
-15.5 | -0.68 | 0.17183 | 0.0334 | -3.9574
-14.5 | -0.6647 | 0.1526 | 0.024 | -4.3558
-14 | -0.8898 | 0.08249 | -0.0142 | -10.7868
-13.5 | -0.9379 | 0.06543 | -0.0258 | -14.3344
-13 | -0.9722 | 0.0534 | -0.0328 | -18.206
-12.5 | -1.0065 | 0.04335 | -0.0368 | -23.218
-12 | -1.0307 | 0.03575 | -0.0373 | -28.8308
-11.5 | -1.0307 | 0.03135 | -0.0357 | -32.8772
-11 | -1.0255 | 0.02773 | -0.0326 | -36.9816
-10.5 | -1.014 | 0.02479 | -0.0282 | -40.9036
-10 | -0.9887 | 0.02219 | -0.0246 | -44.5561
-9.5 | -0.9444 | 0.01993 | -0.0237 | -47.3859
-9 | -0.9126 | 0.01823 | -0.0194 | -50.0603
-8.5 | -0.8752 | 0.01644 | -0.0163 | -53.236
-8 | -0.8295 | 0.01524 | -0.0143 | -54.4291
-7.5 | -0.7809 | 0.01417 | -0.0126 | -55.1094
-7 | -0.7332 | 0.01287 | -0.0109 | -56.9697
-6.5 | -0.6799 | 0.01213 | -0.0101 | -56.0511
-6 | -0.6264 | 0.0113 | -0.0092 | -55.4336
-5.5 | -0.5709 | 0.01067 | -0.0087 | -53.5052
-5 | -0.5149 | 0.01006 | -0.0083 | -51.1829
-4.5 | -0.4585 | 0.00945 | -0.008 | -48.5185
-4 | -0.4038 | 0.00854 | -0.0078 | -47.2834
-3.5 | -0.3517 | 0.00717 | -0.0076 | -49.0516
-3 | -0.2956 | 0.00641 | -0.0076 | -46.1154
-2.5 | -0.2363 | 0.00616 | -0.0079 | -38.3604
-2 | -0.1767 | 0.006 | -0.0081 | -29.45
-1.5 | -0.1165 | 0.00593 | -0.0085 | -19.6459
-1 | -0.0565 | 0.00587 | -0.0088 | -9.6252
-0.5 | 0.0038 | 0.00586 | -0.0092 | 0.64846
0 | 0.0642 | 0.00586 | -0.0097 | 10.9556
0.5 | 0.1246 | 0.00589 | -0.0101 | 21.1545
1 | 0.185 | 0.00592 | -0.0105 | 31.25
2 | 0.3056 | 0.00602 | -0.0114 | 50.7641
2.5 | 0.3657 | 0.00609 | -0.0117 | 60.0493
3 | 0.4255 | 0.00621 | -0.012 | 68.5185
3.5 | 0.4848 | 0.00639 | -0.0122 | 75.8685
4 | 0.5434 | 0.00667 | -0.0123 | 81.4693
4.5 | 0.5998 | 0.00723 | -0.0122 | 82.9599
5 | 0.6507 | 0.00848 | -0.0116 | 76.7335
5.5 | 0.6997 | 0.00982 | -0.0107 | 71.2525
6 | 0.7498 | 0.01087 | -0.0096 | 68.9788
6.5 | 0.8017 | 0.01158 | -0.0086 | 69.2314
7 | 0.8509 | 0.01235 | -0.0069 | 68.8988
7.5 | 0.8941 | 0.01328 | -0.0043 | 67.3268
8 | 0.9496 | 0.01404 | -0.004 | 67.6353
8.5 | 0.9925 | 0.01548 | -0.0022 | 64.115
9 | 1.0356 | 0.01664 | -0.0001 | 62.2356
9.5 | 1.0718 | 0.01798 | 0.0028 | 59.6107
10 | 1.0841 | 0.02016 | 0.0083 | 53.7748
10.5 | 1.1056 | 0.02232 | 0.0118 | 49.5341
11 | 1.1279 | 0.02471 | 0.0145 | 45.6455
11.5 | 1.1484 | 0.02742 | 0.0167 | 41.8818
12 | 1.1598 | 0.03113 | 0.0187 | 37.2567
12.5 | 1.16 | 0.03618 | 0.0202 | 32.0619
13 | 1.165 | 0.04116 | 0.0207 | 28.3042
13.5 | 1.1622 | 0.04734 | 0.0202 | 24.5501
14 | 1.1545 | 0.05462 | 0.0183 | 21.1369
14.5 | 1.1381 | 0.06382 | 0.0148 | 17.833
15 | 1.1284 | 0.07299 | 0.0101 | 15.4597
15.5 | 1.0953 | 0.08678 | 0.0025 | 12.6216
16 | 1.0609 | 0.10236 | -0.0069 | 10.3644
16.5 | 1.0033 | 0.12436 | -0.0206 | 8.0677
18 | 0.8257 | 0.21362 | -0.0679 | 3.8653

## 47. Re 1M Mach 0.50 (1)
BIGFOIL.COM POLAR EXPORT
NACA63-113 a=0.2
NACA63-113 a=0.2 |  |  |  | Cl Max: | 1.11 | at alpha= | 20 | deg
JavaFoil+Calcfoil stall+Eppler ext transition |  |  |  | L/D Max: | 83.094 | at alpha= | 4 | deg
Re: | 1000000 |  |  | Cd Min: | 0.0065 | at alpha= | 0 | deg
Mach: | 0.5 |  |  | Cl=0 at alpha= | -0.52899 | deg
|  |  |  | @ Cl=0.1, Cd= | 0.0065188
|  |  |  | @ Cl=0.4, Cd= | 0.0068614
|  |  |  | @ Cl=0.6, Cd= | 0.0073968
alpha (deg) | Cl | Cd | Cm | Cl/Cd
-20 | -1.068 | 0.20398 | 0.007 | -5.236
-19.5 | -1.037 | 0.19632 | 0.006 | -5.284
-19 | -1.011 | 0.18922 | 0.006 | -5.341
-18.5 | -0.984 | 0.18212 | 0.006 | -5.403
-18 | -0.957 | 0.17861 | 0.005 | -5.36
-17.5 | -0.932 | 0.17115 | 0.005 | -5.445
-17 | -0.902 | 0.16607 | 0.005 | -5.433
-16.5 | -0.875 | 0.1594 | 0.004 | -5.49
-16 | -0.848 | 0.15352 | 0.004 | -5.526
-15.5 | -0.822 | 0.14827 | 0.004 | -5.541
-15 | -0.794 | 0.14488 | 0.003 | -5.477
-14.5 | -0.766 | 0.13535 | 0.003 | -5.66
-14 | -0.739 | 0.13147 | 0.003 | -5.621
-13.5 | -0.712 | 0.12771 | 0.003 | -5.576
-13 | -0.685 | 0.12393 | 0.002 | -5.529
-12.5 | -0.657 | 0.11746 | 0.002 | -5.59
-12 | -0.63 | 0.11341 | 0.002 | -5.551
-11.5 | -0.602 | 0.10779 | 0.001 | -5.589
-11 | -0.575 | 0.10307 | 0.001 | -5.582
-10.5 | -0.548 | 0.09885 | 0.001 | -5.541
-10 | -0.52 | 0.09285 | 0.001 | -5.601
-9.5 | -0.493 | 0.09051 | 0 | -5.445
-9 | -0.466 | 0.08572 | 0 | -5.432
-8.5 | -0.438 | 0.07705 | 0 | -5.683
-8 | -0.411 | 0.05992 | 0 | -6.857
-7.5 | -0.573 | 0.05294 | -0.001 | -10.832
-7 | -0.612 | 0.04646 | -0.001 | -13.175
-6.5 | -0.725 | 0.01425 | -0.002 | -50.899
-6 | -0.693 | 0.01321 | -0.003 | -52.49
-5.5 | -0.649 | 0.01237 | -0.003 | -52.469
-5 | -0.598 | 0.01159 | -0.004 | -51.607
-4.5 | -0.538 | 0.01103 | -0.005 | -48.749
-4 | -0.473 | 0.01053 | -0.005 | -44.956
-3.5 | -0.407 | 0.01006 | -0.006 | -40.492
-3 | -0.34 | 0.00679 | -0.006 | -50.046
-2.5 | -0.272 | 0.00666 | -0.007 | -40.827
-2 | -0.203 | 0.00661 | -0.008 | -30.753
-1.5 | -0.134 | 0.00655 | -0.008 | -20.486
-1 | -0.065 | 0.00653 | -0.009 | -9.961
-0.5 | 0.004 | 0.00653 | -0.009 | 0.658
0 | 0.074 | 0.0065 | -0.01 | 11.331
0.5 | 0.143 | 0.00655 | -0.01 | 21.822
1 | 0.212 | 0.00661 | -0.011 | 32.094
1.5 | 0.281 | 0.00667 | -0.012 | 42.174
2 | 0.35 | 0.00676 | -0.012 | 51.823
2.5 | 0.419 | 0.0069 | -0.013 | 60.753
3 | 0.487 | 0.00703 | -0.013 | 69.296
3.5 | 0.555 | 0.00724 | -0.014 | 76.657
4 | 0.621 | 0.00747 | -0.015 | 83.094
4.5 | 0.678 | 0.01188 | -0.015 | 57.02
5 | 0.736 | 0.01268 | -0.016 | 58.034
5.5 | 0.79 | 0.0135 | -0.016 | 58.535
6 | 0.839 | 0.01443 | -0.017 | 58.14
6.5 | 0.88 | 0.0156 | -0.017 | 56.398
7 | 0.908 | 0.0171 | -0.017 | 53.088
7.5 | 0.916 | 0.01884 | -0.018 | 48.597
8 | 0.741 | 0.05515 | -0.008 | 13.438
8.5 | 0.493 | 0.06153 | -0.008 | 8.019
9 | 0.52 | 0.07233 | -0.008 | 7.19
9.5 | 0.547 | 0.08841 | -0.009 | 6.192
10 | 0.574 | 0.0932 | -0.009 | 6.161
10.5 | 0.601 | 0.09593 | -0.009 | 6.265
11 | 0.628 | 0.10111 | -0.01 | 6.21
11.5 | 0.655 | 0.10922 | -0.011 | 6
12 | 0.682 | 0.11262 | -0.011 | 6.055
12.5 | 0.708 | 0.12041 | -0.011 | 5.883
13 | 0.736 | 0.12422 | -0.012 | 5.924
13.5 | 0.763 | 0.12728 | -0.013 | 5.995
14 | 0.789 | 0.13114 | -0.013 | 6.019
14.5 | 0.816 | 0.13643 | -0.013 | 5.98
15 | 0.845 | 0.15316 | -0.014 | 5.514
15.5 | 0.87 | 0.14962 | -0.015 | 5.817
16 | 0.897 | 0.15583 | -0.015 | 5.754
16.5 | 0.923 | 0.16144 | -0.015 | 5.718
17 | 0.951 | 0.17203 | -0.016 | 5.529
17.5 | 0.977 | 0.17545 | -0.017 | 5.57
18 | 1.003 | 0.17986 | -0.017 | 5.578
18.5 | 1.03 | 0.18573 | -0.017 | 5.543
19 | 1.059 | 0.1899 | -0.018 | 5.574
19.5 | 1.084 | 0.19195 | -0.019 | 5.647
20 | 1.11 | 0.19688 | -0.019 | 5.636

## 48. Re 1M Mach 0.50 (2)
BIGFOIL.COM POLAR EXPORT
NACA63-113 a=0.2
NACA63-113 a=0.2 |  |  |  | Cl Max: | 0.9751 | at alpha= | 9 | deg
XFOIL ncrit=9 |  |  |  | L/D Max: | 82.4636 | at alpha= | 4 | deg
Re: | 1000000 |  |  | Cd Min: | 0.27351 | at alpha= | -20 | deg
Mach: | 0.5 |  |  | Cl=0 at alpha= | -0.53541 | deg
|  |  |  | @ Cl=0.1, Cd= | 0.0062337
|  |  |  | @ Cl=0.4, Cd= | 0.0065054
|  |  |  | @ Cl=0.6, Cd= | 0.0073502
alpha (deg) | Cl | Cd | Cm | Cl/Cd
-20 | -0.8859 | 0.27351 | 0.0946 | -3.239
-19.5 | -0.8652 | 0.26412 | 0.0885 | -3.2758
-19 | -0.8418 | 0.25648 | 0.0843 | -3.2821
-18.5 | -0.8189 | 0.24871 | 0.0792 | -3.2926
-18 | -0.7969 | 0.23991 | 0.0738 | -3.3217
-17.5 | -0.7805 | 0.22847 | 0.0663 | -3.4162
-17 | -0.7572 | 0.22054 | 0.0624 | -3.4334
-16.5 | -0.7346 | 0.21286 | 0.0577 | -3.4511
-16 | -0.7167 | 0.20266 | 0.051 | -3.5365
-15.5 | -0.6999 | 0.19268 | 0.045 | -3.6324
-15 | -0.6793 | 0.18429 | 0.0409 | -3.686
-14.5 | -0.6591 | 0.17629 | 0.0365 | -3.7387
-14 | -0.6408 | 0.1677 | 0.0316 | -3.8211
-13.5 | -0.6328 | 0.15543 | 0.0252 | -4.0713
-13 | -0.6238 | 0.14437 | 0.0192 | -4.3208
-12.5 | -0.6199 | 0.13249 | 0.0128 | -4.6788
-12 | -0.62 | 0.12048 | 0.0062 | -5.1461
-11.5 | -0.6289 | 0.10718 | -0.0013 | -5.8677
-11 | -0.6472 | 0.09337 | -0.0096 | -6.9316
-10.5 | -0.6735 | 0.07776 | -0.0192 | -8.6613
-10 | -0.7051 | 0.06195 | -0.031 | -11.3818
-9.5 | -0.7308 | 0.05036 | -0.0396 | -14.5115
-9 | -0.7516 | 0.04012 | -0.0474 | -18.7338
-8.5 | -0.7812 | 0.03325 | -0.0458 | -23.4947
-8 | -0.8011 | 0.02742 | -0.0416 | -29.2159
-7.5 | -0.8063 | 0.02279 | -0.0345 | -35.3796
-7 | -0.7808 | 0.01886 | -0.0289 | -41.3998
-6.5 | -0.7418 | 0.01607 | -0.024 | -46.1605
-6 | -0.6927 | 0.01426 | -0.0202 | -48.5764
-5.5 | -0.6382 | 0.01284 | -0.017 | -49.704
-5 | -0.5809 | 0.01157 | -0.0146 | -50.2074
-4.5 | -0.5185 | 0.01066 | -0.0129 | -48.6398
-4 | -0.4539 | 0.00995 | -0.0118 | -45.6181
-3.5 | -0.392 | 0.00894 | -0.0108 | -43.8479
-3 | -0.3356 | 0.00721 | -0.0099 | -46.5465
-2.5 | -0.2703 | 0.00658 | -0.0097 | -41.079
-2 | -0.2019 | 0.00638 | -0.0097 | -31.6458
-1.5 | -0.133 | 0.00629 | -0.0099 | -21.1447
-1 | -0.0643 | 0.00625 | -0.0101 | -10.288
-0.5 | 0.0049 | 0.00623 | -0.0105 | 0.78652
0 | 0.0742 | 0.00623 | -0.011 | 11.9101
0.5 | 0.1434 | 0.00624 | -0.0114 | 22.9808
1 | 0.2125 | 0.00628 | -0.0119 | 33.8376
1.5 | 0.2816 | 0.00634 | -0.0122 | 44.4164
2 | 0.3509 | 0.00642 | -0.0125 | 54.6573
2.5 | 0.4199 | 0.00654 | -0.0127 | 64.2049
3 | 0.4891 | 0.00668 | -0.0127 | 73.2186
3.5 | 0.557 | 0.00697 | -0.0124 | 79.9139
4 | 0.6226 | 0.00755 | -0.0118 | 82.4636
4.5 | 0.677 | 0.00914 | -0.0101 | 74.07
5 | 0.728 | 0.01081 | -0.0078 | 67.3451
5.5 | 0.783 | 0.01196 | -0.0053 | 65.4682
6 | 0.8363 | 0.01307 | -0.0021 | 63.9862
6.5 | 0.8825 | 0.01436 | 0.0021 | 61.4554
7 | 0.9045 | 0.01612 | 0.0093 | 56.1104
7.5 | 0.9219 | 0.01801 | 0.0165 | 51.1882
8 | 0.9515 | 0.02118 | 0.019 | 44.9245
8.5 | 0.9639 | 0.02518 | 0.023 | 38.2804
9 | 0.9751 | 0.02979 | 0.0263 | 32.7325
9.5 | 0.9724 | 0.03594 | 0.0283 | 27.0562
10 | 0.9599 | 0.04347 | 0.0278 | 22.0819
10.5 | 0.9378 | 0.05276 | 0.0247 | 17.7748
11 | 0.9122 | 0.06377 | 0.0188 | 14.3045
11.5 | 0.8837 | 0.07667 | 0.0106 | 11.526
12 | 0.8524 | 0.09165 | 0.0006 | 9.3006
12.5 | 0.8188 | 0.10867 | -0.0103 | 7.5347
13 | 0.7832 | 0.12725 | -0.0213 | 6.1548
13.5 | 0.7636 | 0.14404 | -0.0309 | 5.3013
14 | 0.7628 | 0.15718 | -0.0384 | 4.853

## 49. Re 2M Mach 0.00 (1)
BIGFOIL.COM POLAR EXPORT
NACA63-113 a=0.2
NACA63-113 a=0.2 |  |  |  | Cl Max: | 1.127 | at alpha= | 12 | deg
JavaFoil+Calcfoil stall+Eppler ext transition |  |  |  | L/D Max: | 93.865 | at alpha= | 4.5 | deg
Re: | 2000000 |  |  | Cd Min: | 0.00558 | at alpha= | -0.5 | deg
Mach: | 0 |  |  | Cl=0 at alpha= | -0.53333 | deg
|  |  |  | @ Cl=0.1, Cd= | 0.005616
|  |  |  | @ Cl=0.4, Cd= | 0.005867
|  |  |  | @ Cl=0.6, Cd= | 0.0064777
alpha (deg) | Cl | Cd | Cm | Cl/Cd
-17 | -0.79 | 0.13304 | 0.004 | -5.942
-16.5 | -0.809 | 0.1263 | 0.003 | -6.408
-16 | -0.827 | 0.12005 | 0.003 | -6.886
-15.5 | -0.843 | 0.11338 | 0.003 | -7.432
-15 | -0.856 | 0.10511 | 0.003 | -8.146
-14.5 | -0.869 | 0.09777 | 0.003 | -8.89
-14 | -0.876 | 0.09395 | 0.003 | -9.329
-13.5 | -0.883 | 0.08747 | 0.003 | -10.092
-13 | -0.889 | 0.07956 | 0.002 | -11.172
-12.5 | -0.947 | 0.04649 | 0.003 | -20.372
-12 | -1.022 | 0.02108 | 0.003 | -48.451
-11.5 | -1.021 | 0.0182 | 0.003 | -56.113
-11 | -1.009 | 0.01644 | 0.002 | -61.356
-10.5 | -0.991 | 0.01511 | 0.002 | -65.561
-10 | -0.968 | 0.01401 | 0.001 | -69.114
-9.5 | -0.941 | 0.01315 | 0.001 | -71.504
-9 | -0.909 | 0.01254 | 0 | -72.438
-8.5 | -0.877 | 0.01174 | 0 | -74.685
-8 | -0.834 | 0.01126 | -0.001 | -74.069
-7.5 | -0.788 | 0.01071 | -0.001 | -73.602
-7 | -0.74 | 0.0103 | -0.002 | -71.863
-6.5 | -0.69 | 0.0099 | -0.002 | -69.655
-6 | -0.637 | 0.00948 | -0.003 | -67.19
-5.5 | -0.583 | 0.00921 | -0.003 | -63.305
-5 | -0.527 | 0.00893 | -0.004 | -59.044
-4.5 | -0.471 | 0.00868 | -0.004 | -54.237
-4 | -0.413 | 0.00843 | -0.005 | -48.977
-3.5 | -0.354 | 0.00585 | -0.005 | -60.53
-3 | -0.295 | 0.00579 | -0.006 | -51.013
-2.5 | -0.236 | 0.00572 | -0.006 | -41.238
-2 | -0.176 | 0.00566 | -0.007 | -31.145
-1.5 | -0.116 | 0.00562 | -0.007 | -20.691
-1 | -0.056 | 0.00561 | -0.008 | -10.034
-0.5 | 0.004 | 0.00558 | -0.008 | 0.667
0 | 0.064 | 0.00561 | -0.009 | 11.371
0.5 | 0.124 | 0.00562 | -0.009 | 22.019
1 | 0.184 | 0.00563 | -0.01 | 32.611
1.5 | 0.244 | 0.00569 | -0.01 | 42.86
2 | 0.304 | 0.00574 | -0.011 | 52.924
2.5 | 0.363 | 0.00583 | -0.011 | 62.341
3 | 0.423 | 0.00589 | -0.012 | 71.794
3.5 | 0.482 | 0.006 | -0.012 | 80.292
4 | 0.54 | 0.00614 | -0.013 | 88.055
4.5 | 0.598 | 0.00637 | -0.013 | 93.865
5 | 0.655 | 0.00944 | -0.014 | 69.407
5.5 | 0.711 | 0.00983 | -0.014 | 72.31
6 | 0.765 | 0.01007 | -0.015 | 75.915
6.5 | 0.817 | 0.01016 | -0.015 | 80.385
7 | 0.866 | 0.01112 | -0.016 | 77.873
7.5 | 0.911 | 0.01159 | -0.016 | 78.639
8 | 0.954 | 0.01219 | -0.017 | 78.315
8.5 | 0.992 | 0.01286 | -0.017 | 77.168
9 | 1.026 | 0.01356 | -0.017 | 75.665
9.5 | 1.055 | 0.01448 | -0.018 | 72.859
10 | 1.08 | 0.01539 | -0.018 | 70.19
10.5 | 1.1 | 0.01649 | -0.019 | 66.664
11 | 1.113 | 0.01792 | -0.019 | 62.113
11.5 | 1.124 | 0.01908 | -0.019 | 58.875
12 | 1.127 | 0.02086 | -0.02 | 54.042
12.5 | 1.123 | 0.02345 | -0.02 | 47.899
13 | 1.117 | 0.02551 | -0.02 | 43.796
13.5 | 1.104 | 0.029 | -0.02 | 38.052
14 | 1.076 | 0.0363 | -0.02 | 29.625
14.5 | 1.022 | 0.05443 | -0.019 | 18.779
15 | 0.936 | 0.09816 | -0.015 | 9.536
15.5 | 0.912 | 0.11015 | -0.013 | 8.28
16 | 0.895 | 0.11497 | -0.014 | 7.785
16.5 | 0.871 | 0.12606 | -0.013 | 6.908
17 | 0.849 | 0.13463 | -0.013 | 6.306

## 50. Re 2M Mach 0.00 (2)
BIGFOIL.COM POLAR EXPORT
NACA63-113 a=0.2
NACA63-113 a=0.2 |  |  |  | Cl Max: | 1.4362 | at alpha= | 15.5 | deg
XFOIL ncrit=9 |  |  |  | L/D Max: | 87.2047 | at alpha= | 4 | deg
Re: | 2000000 |  |  | Cd Min: | 0.1506 | at alpha= | -20 | deg
Mach: | 0 |  |  | Cl=0 at alpha= | -0.53351 | deg
|  |  |  | @ Cl=0.1, Cd= | 0.0048129
|  |  |  | @ Cl=0.4, Cd= | 0.0052055
|  |  |  | @ Cl=0.6, Cd= | 0.0072611
alpha (deg) | Cl | Cd | Cm | Cl/Cd
-20 | -1.0643 | 0.1506 | 0.0307 | -7.0671
-19.5 | -1.2008 | 0.11068 | 0.0055 | -10.8493
-19 | -1.2656 | 0.08898 | -0.008 | -14.2234
-18.5 | -1.317 | 0.07191 | -0.0182 | -18.3146
-18 | -1.3383 | 0.06129 | -0.0239 | -21.8355
-17.5 | -1.3573 | 0.05209 | -0.0281 | -26.0568
-17 | -1.3603 | 0.04576 | -0.0303 | -29.7268
-16.5 | -1.3545 | 0.0409 | -0.0314 | -33.1174
-16 | -1.3485 | 0.03641 | -0.0319 | -37.0365
-15.5 | -1.3428 | 0.03225 | -0.0315 | -41.6372
-15 | -1.3271 | 0.0293 | -0.0306 | -45.2935
-14.5 | -1.3116 | 0.02658 | -0.029 | -49.3454
-14 | -1.2959 | 0.02414 | -0.0267 | -53.6827
-13.5 | -1.2776 | 0.02218 | -0.0238 | -57.6014
-13 | -1.2546 | 0.0208 | -0.0205 | -60.3173
-12.5 | -1.2387 | 0.01886 | -0.0158 | -65.6787
-12 | -1.207 | 0.01719 | -0.0133 | -70.2152
-11.5 | -1.1645 | 0.01618 | -0.0121 | -71.9716
-10.5 | -1.0752 | 0.0146 | -0.0095 | -73.6438
-10 | -1.0289 | 0.01392 | -0.0083 | -73.9152
-9.5 | -0.9804 | 0.01327 | -0.0075 | -73.8809
-9 | -0.9339 | 0.0122 | -0.0065 | -76.5492
-8.5 | -0.8823 | 0.01163 | -0.0061 | -75.8641
-8 | -0.8297 | 0.01111 | -0.0059 | -74.6805
-7.5 | -0.777 | 0.01053 | -0.0056 | -73.7892
-7 | -0.7238 | 0.00999 | -0.0055 | -72.4525
-6.5 | -0.6689 | 0.00964 | -0.0055 | -69.388
-5.5 | -0.559 | 0.0088 | -0.0056 | -63.5227
-5 | -0.5031 | 0.00845 | -0.0058 | -59.5385
-4.5 | -0.4475 | 0.00803 | -0.006 | -55.7285
-4 | -0.3922 | 0.0075 | -0.0062 | -52.2933
-3.5 | -0.3374 | 0.00684 | -0.0064 | -49.3275
-3 | -0.2838 | 0.00588 | -0.0067 | -48.2653
-2.5 | -0.228 | 0.00533 | -0.007 | -42.7767
-2 | -0.1704 | 0.00511 | -0.0075 | -33.3464
-1.5 | -0.1126 | 0.00494 | -0.0079 | -22.7935
-1 | -0.0543 | 0.00487 | -0.0085 | -11.1499
-0.5 | 0.0039 | 0.00481 | -0.0089 | 0.81081
0 | 0.0623 | 0.0048 | -0.0095 | 12.9792
0.5 | 0.1208 | 0.00482 | -0.01 | 25.0622
1 | 0.1793 | 0.00485 | -0.0105 | 36.9691
1.5 | 0.2378 | 0.00489 | -0.0111 | 48.6299
2 | 0.2961 | 0.00496 | -0.0116 | 59.6976
2.5 | 0.354 | 0.00507 | -0.0121 | 69.8225
3 | 0.4117 | 0.00524 | -0.0125 | 78.5687
3.5 | 0.4685 | 0.00553 | -0.0129 | 84.7197
4 | 0.5241 | 0.00601 | -0.0132 | 87.2047
4.5 | 0.5773 | 0.00685 | -0.0133 | 84.2774
5 | 0.6292 | 0.00779 | -0.0132 | 80.7702
5.5 | 0.6821 | 0.0085 | -0.0132 | 80.2471
6 | 0.7348 | 0.00917 | -0.0131 | 80.1309
6.5 | 0.7883 | 0.00965 | -0.013 | 81.6891
7 | 0.8412 | 0.01015 | -0.0128 | 82.8768
7.5 | 0.8937 | 0.01058 | -0.0125 | 84.4707
8 | 0.9444 | 0.01112 | -0.0119 | 84.9281
8.5 | 0.9939 | 0.01159 | -0.0111 | 85.755
9 | 1.0363 | 0.01221 | -0.0089 | 84.8731
9.5 | 1.0919 | 0.01279 | -0.0097 | 85.3714
10 | 1.1398 | 0.01352 | -0.009 | 84.3047
10.5 | 1.1832 | 0.01454 | -0.0077 | 81.3755
11 | 1.2279 | 0.01531 | -0.0066 | 80.2025
11.5 | 1.2693 | 0.01619 | -0.0051 | 78.4002
12 | 1.305 | 0.01724 | -0.0029 | 75.6961
12.5 | 1.3176 | 0.01892 | 0.0026 | 69.6406
13 | 1.3394 | 0.02047 | 0.0058 | 65.4323
13.5 | 1.3664 | 0.02194 | 0.008 | 62.2789
14 | 1.3886 | 0.0239 | 0.0101 | 58.1004
14.5 | 1.4084 | 0.02622 | 0.0119 | 53.7147
15 | 1.4252 | 0.02896 | 0.0134 | 49.2127
15.5 | 1.4362 | 0.0324 | 0.0146 | 44.3272
16 | 1.435 | 0.03727 | 0.0152 | 38.5028
16.5 | 1.4276 | 0.0432 | 0.0151 | 33.0463
17 | 1.4356 | 0.0479 | 0.0143 | 29.9708
17.5 | 1.4355 | 0.05394 | 0.0127 | 26.6129
18 | 1.4313 | 0.06095 | 0.0103 | 23.4832
18.5 | 1.4259 | 0.06858 | 0.0071 | 20.7918
19 | 1.4051 | 0.0791 | 0.0022 | 17.7636
19.5 | 1.3758 | 0.0918 | -0.0045 | 14.9869
20 | 1.3468 | 0.10535 | -0.0121 | 12.7841

## 51. Re 2M Mach 0.10 (1)
BIGFOIL.COM POLAR EXPORT
NACA63-113 a=0.2
NACA63-113 a=0.2 |  |  |  | Cl Max: | 1.116 | at alpha= | 12 | deg
JavaFoil+Calcfoil stall+Eppler ext transition |  |  |  | L/D Max: | 94.238 | at alpha= | 4.5 | deg
Re: | 2000000 |  |  | Cd Min: | 0.00561 | at alpha= | -0.5 | deg
Mach: | 0.1 |  |  | Cl=0 at alpha= | -0.53279 | deg
|  |  |  | @ Cl=0.1, Cd= | 0.005616
|  |  |  | @ Cl=0.4, Cd= | 0.0058825
|  |  |  | @ Cl=0.6, Cd= | 0.0063759
alpha (deg) | Cl | Cd | Cm | Cl/Cd
-16.5 | -0.772 | 0.12913 | 0.003 | -5.975
-16 | -0.793 | 0.12215 | 0.003 | -6.489
-15.5 | -0.812 | 0.11442 | 0.003 | -7.093
-15 | -0.829 | 0.10828 | 0.003 | -7.656
-14.5 | -0.843 | 0.10306 | 0.003 | -8.178
-14 | -0.855 | 0.09592 | 0.003 | -8.915
-13.5 | -0.864 | 0.08969 | 0.002 | -9.634
-13 | -0.872 | 0.08278 | 0.002 | -10.532
-12.5 | -0.882 | 0.07247 | 0.002 | -12.168
-12 | -1.004 | 0.02291 | 0.003 | -43.849
-11.5 | -1.01 | 0.01911 | 0.003 | -52.88
-11 | -1.002 | 0.01688 | 0.002 | -59.373
-10.5 | -0.986 | 0.01541 | 0.002 | -63.989
-10 | -0.965 | 0.01422 | 0.001 | -67.884
-9.5 | -0.939 | 0.01332 | 0.001 | -70.491
-9 | -0.908 | 0.0127 | 0 | -71.537
-8.5 | -0.878 | 0.01192 | 0 | -73.665
-8 | -0.836 | 0.01134 | -0.001 | -73.754
-7.5 | -0.791 | 0.01081 | -0.001 | -73.113
-7 | -0.743 | 0.01034 | -0.002 | -71.826
-6.5 | -0.692 | 0.00993 | -0.002 | -69.714
-6 | -0.64 | 0.00956 | -0.003 | -66.952
-5.5 | -0.586 | 0.00923 | -0.003 | -63.45
-5 | -0.53 | 0.00895 | -0.004 | -59.224
-4.5 | -0.473 | 0.00871 | -0.004 | -54.308
-4 | -0.415 | 0.00844 | -0.005 | -49.147
-3.5 | -0.356 | 0.00586 | -0.005 | -60.759
-3 | -0.297 | 0.00579 | -0.006 | -51.23
-2.5 | -0.237 | 0.00572 | -0.006 | -41.425
-2 | -0.177 | 0.00566 | -0.007 | -31.269
-1.5 | -0.117 | 0.00563 | -0.007 | -20.775
-1 | -0.057 | 0.00564 | -0.008 | -10.041
-0.5 | 0.004 | 0.00561 | -0.008 | 0.666
0 | 0.064 | 0.00561 | -0.009 | 11.424
0.5 | 0.124 | 0.00562 | -0.009 | 22.125
1 | 0.185 | 0.00564 | -0.01 | 32.755
1.5 | 0.245 | 0.00569 | -0.01 | 43.047
2 | 0.305 | 0.00574 | -0.011 | 53.191
2.5 | 0.365 | 0.00583 | -0.011 | 62.602
3 | 0.425 | 0.00592 | -0.012 | 71.701
3.5 | 0.484 | 0.006 | -0.012 | 80.639
4 | 0.543 | 0.00614 | -0.013 | 88.428
4.5 | 0.601 | 0.00638 | -0.013 | 94.238
5 | 0.658 | 0.00953 | -0.014 | 69.112
5.5 | 0.714 | 0.00997 | -0.014 | 71.676
6 | 0.768 | 0.01013 | -0.015 | 75.793
6.5 | 0.82 | 0.01025 | -0.015 | 79.976
7 | 0.869 | 0.01115 | -0.016 | 77.941
7.5 | 0.914 | 0.01171 | -0.016 | 78.035
8 | 0.957 | 0.0123 | -0.017 | 77.802
8.5 | 0.994 | 0.01299 | -0.017 | 76.534
9 | 1.027 | 0.01381 | -0.017 | 74.363
9.5 | 1.055 | 0.01469 | -0.018 | 71.817
10 | 1.078 | 0.0157 | -0.018 | 68.651
10.5 | 1.096 | 0.01677 | -0.019 | 65.357
11 | 1.109 | 0.0181 | -0.019 | 61.238
11.5 | 1.115 | 0.01959 | -0.019 | 56.948
12 | 1.116 | 0.0214 | -0.02 | 52.148
12.5 | 1.108 | 0.02431 | -0.02 | 45.592
13 | 1.098 | 0.02677 | -0.02 | 40.996
13.5 | 1.074 | 0.03223 | -0.02 | 33.328
14 | 1.036 | 0.04243 | -0.02 | 24.424
14.5 | 0.925 | 0.09433 | -0.014 | 9.807
15 | 0.903 | 0.10335 | -0.014 | 8.732
15.5 | 0.878 | 0.11391 | -0.013 | 7.712
16 | 0.857 | 0.1186 | -0.013 | 7.225
16.5 | 0.831 | 0.1301 | -0.013 | 6.388
17 | 0.805 | 0.13807 | -0.012 | 5.832

## 52. Re 2M Mach 0.10 (2)
BIGFOIL.COM POLAR EXPORT
NACA63-113 a=0.2
NACA63-113 a=0.2 |  |  |  | Cl Max: | 1.4184 | at alpha= | 15.5 | deg
XFOIL ncrit=9 |  |  |  | L/D Max: | 87.157 | at alpha= | 4 | deg
Re: | 2000000 |  |  | Cd Min: | 0.12161 | at alpha= | 20 | deg
Mach: | 0.1 |  |  | Cl=0 at alpha= | -0.53413 | deg
|  |  |  | @ Cl=0.1, Cd= | 0.0048227
|  |  |  | @ Cl=0.4, Cd= | 0.0052084
|  |  |  | @ Cl=0.6, Cd= | 0.0072624
alpha (deg) | Cl | Cd | Cm | Cl/Cd
-19 | -1.1344 | 0.11842 | 0.0096 | -9.5795
-18.5 | -1.2351 | 0.08905 | -0.0089 | -13.8697
-18 | -1.2754 | 0.07359 | -0.0184 | -17.3312
-17.5 | -1.309 | 0.06092 | -0.0254 | -21.4872
-17 | -1.3213 | 0.05249 | -0.0293 | -25.1724
-16.5 | -1.3213 | 0.04638 | -0.0315 | -28.4886
-16 | -1.3213 | 0.04077 | -0.0329 | -32.4086
-15.5 | -1.3214 | 0.03561 | -0.0333 | -37.1076
-15 | -1.3088 | 0.03206 | -0.0328 | -40.8235
-14.5 | -1.2974 | 0.02871 | -0.0316 | -45.1898
-14 | -1.2848 | 0.02577 | -0.0296 | -49.8564
-13.5 | -1.2693 | 0.02336 | -0.027 | -54.3365
-13 | -1.2477 | 0.02166 | -0.0239 | -57.6039
-12.5 | -1.2242 | 0.02037 | -0.0201 | -60.0982
-12 | -1.2092 | 0.01782 | -0.0154 | -67.8563
-11.5 | -1.1687 | 0.01666 | -0.0137 | -70.1501
-11 | -1.1191 | 0.01565 | -0.0136 | -71.508
-10.5 | -1.0805 | 0.01492 | -0.0108 | -72.4196
-10 | -1.0346 | 0.01417 | -0.0093 | -73.0134
-9.5 | -0.9858 | 0.01353 | -0.0084 | -72.8603
-9 | -0.9395 | 0.01239 | -0.0072 | -75.8273
-8.5 | -0.8878 | 0.01177 | -0.0067 | -75.4291
-8 | -0.835 | 0.01121 | -0.0064 | -74.4871
-7.5 | -0.7813 | 0.01071 | -0.0061 | -72.9505
-7 | -0.7283 | 0.01006 | -0.0058 | -72.3956
-6.5 | -0.6732 | 0.00968 | -0.0058 | -69.5455
-6 | -0.6184 | 0.0092 | -0.0057 | -67.2174
-5.5 | -0.5624 | 0.00886 | -0.0058 | -63.4763
-5 | -0.5062 | 0.00848 | -0.006 | -59.6934
-4.5 | -0.4501 | 0.00807 | -0.0061 | -55.7745
-4 | -0.3944 | 0.00755 | -0.0063 | -52.2384
-3.5 | -0.3392 | 0.00689 | -0.0065 | -49.2308
-3 | -0.2854 | 0.00592 | -0.0067 | -48.2095
-2.5 | -0.2294 | 0.00535 | -0.0071 | -42.8785
-2 | -0.1715 | 0.00513 | -0.0075 | -33.4308
-1 | -0.0546 | 0.00488 | -0.0085 | -11.1885
-0.5 | 0.004 | 0.00482 | -0.009 | 0.82988
0 | 0.0628 | 0.00481 | -0.0095 | 13.0561
0.5 | 0.1216 | 0.00483 | -0.0101 | 25.176
1.5 | 0.2393 | 0.0049 | -0.0111 | 48.8367
2 | 0.2979 | 0.00497 | -0.0116 | 59.9396
2.5 | 0.3562 | 0.00508 | -0.0121 | 70.1181
3 | 0.4142 | 0.00525 | -0.0126 | 78.8952
3.5 | 0.4714 | 0.00556 | -0.0129 | 84.7842
4 | 0.5273 | 0.00605 | -0.0132 | 87.157
4.5 | 0.5806 | 0.00691 | -0.0133 | 84.0232
5 | 0.6329 | 0.00786 | -0.0132 | 80.5216
5.5 | 0.686 | 0.00859 | -0.0131 | 79.8603
6 | 0.7391 | 0.00924 | -0.0129 | 79.9892
6.5 | 0.7932 | 0.0097 | -0.0128 | 81.7732
7 | 0.8464 | 0.01021 | -0.0125 | 82.8991
7.5 | 0.899 | 0.01067 | -0.0122 | 84.2549
8 | 0.9502 | 0.01121 | -0.0115 | 84.7636
8.5 | 0.9997 | 0.01172 | -0.0106 | 85.2986
9 | 1.0425 | 0.01233 | -0.0083 | 84.5499
9.5 | 1.098 | 0.01296 | -0.0089 | 84.7222
10 | 1.1453 | 0.01377 | -0.008 | 83.1736
10.5 | 1.1891 | 0.01476 | -0.0066 | 80.5623
11 | 1.2329 | 0.01561 | -0.0053 | 78.9814
11.5 | 1.273 | 0.01656 | -0.0034 | 76.872
12 | 1.3004 | 0.01778 | 0.0003 | 73.1384
12.5 | 1.3121 | 0.01968 | 0.0054 | 66.6717
13 | 1.3366 | 0.02127 | 0.0082 | 62.8397
13.5 | 1.3623 | 0.02298 | 0.0103 | 59.282
14 | 1.3836 | 0.02518 | 0.0123 | 54.9484
14.5 | 1.4016 | 0.02781 | 0.014 | 50.3991
15 | 1.4157 | 0.03098 | 0.0154 | 45.6972
15.5 | 1.4184 | 0.03543 | 0.0163 | 40.0339
16 | 1.4038 | 0.04201 | 0.0164 | 33.4159
16.5 | 1.411 | 0.04682 | 0.0157 | 30.1367
17 | 1.4151 | 0.05235 | 0.0144 | 27.0315
17.5 | 1.4095 | 0.05952 | 0.0121 | 23.6811
18 | 1.3995 | 0.06787 | 0.0087 | 20.6203
18.5 | 1.3883 | 0.07691 | 0.0044 | 18.051
19 | 1.3592 | 0.08954 | -0.0022 | 15.1798
19.5 | 1.3198 | 0.10497 | -0.0109 | 12.5731
20 | 1.2797 | 0.12161 | -0.0209 | 10.523

## 53. Re 2M Mach 0.25 (1)
BIGFOIL.COM POLAR EXPORT
NACA63-113 a=0.2
NACA63-113 a=0.2 |  |  |  | Cl Max: | 1.065 | at alpha= | 10.5 | deg
JavaFoil+Calcfoil stall+Eppler ext transition |  |  |  | L/D Max: | 94.699 | at alpha= | 4.5 | deg
Re: | 2000000 |  |  | Cd Min: | 0.00565 | at alpha= | -1 | deg
Mach: | 0.25 |  |  | Cl=0 at alpha= | -0.53226 | deg
|  |  |  | @ Cl=0.1, Cd= | 0.0056765
|  |  |  | @ Cl=0.4, Cd= | 0.0059228
|  |  |  | @ Cl=0.6, Cd= | 0.13411
alpha (deg) | Cl | Cd | Cm | Cl/Cd
-15.5 | -0.54 | 0.12954 | 0.003 | -4.171
-15 | -0.593 | 0.12031 | 0.003 | -4.925
-14.5 | -0.64 | 0.11206 | 0.002 | -5.713
-14 | -0.683 | 0.10675 | 0.002 | -6.398
-13.5 | -0.721 | 0.0992 | 0.002 | -7.263
-13 | -0.752 | 0.09143 | 0.002 | -8.221
-12.5 | -0.776 | 0.08575 | 0.002 | -9.053
-12 | -0.796 | 0.07834 | 0.002 | -10.165
-11.5 | -0.811 | 0.07048 | 0.002 | -11.51
-11 | -0.922 | 0.02479 | 0.002 | -37.18
-10.5 | -0.941 | 0.01829 | 0.002 | -51.468
-10 | -0.939 | 0.01591 | 0.001 | -58.996
-9.5 | -0.924 | 0.01455 | 0.001 | -63.512
-9 | -0.902 | 0.01362 | 0 | -66.22
-8.5 | -0.874 | 0.01278 | 0 | -68.328
-8 | -0.845 | 0.01204 | -0.001 | -70.185
-7.5 | -0.803 | 0.01135 | -0.001 | -70.688
-7 | -0.756 | 0.01077 | -0.002 | -70.211
-6.5 | -0.707 | 0.01029 | -0.002 | -68.674
-6 | -0.654 | 0.00983 | -0.003 | -66.566
-5.5 | -0.6 | 0.00945 | -0.003 | -63.459
-5 | -0.543 | 0.00915 | -0.004 | -59.35
-4.5 | -0.485 | 0.00889 | -0.004 | -54.58
-4 | -0.426 | 0.0086 | -0.005 | -49.504
-3.5 | -0.366 | 0.00593 | -0.005 | -61.632
-3 | -0.305 | 0.00586 | -0.006 | -51.989
-2.5 | -0.243 | 0.00576 | -0.006 | -42.258
-2 | -0.182 | 0.00573 | -0.007 | -31.749
-1.5 | -0.12 | 0.00567 | -0.007 | -21.173
-1 | -0.058 | 0.00565 | -0.008 | -10.291
-0.5 | 0.004 | 0.00566 | -0.008 | 0.679
0 | 0.066 | 0.00566 | -0.009 | 11.652
0.5 | 0.128 | 0.00569 | -0.009 | 22.442
1 | 0.19 | 0.0057 | -0.01 | 33.271
1.5 | 0.252 | 0.00573 | -0.01 | 43.891
2 | 0.313 | 0.0058 | -0.011 | 54.005
2.5 | 0.375 | 0.00589 | -0.011 | 63.726
3 | 0.436 | 0.00597 | -0.012 | 73.039
3.5 | 0.497 | 0.00611 | -0.013 | 81.395
4 | 0.558 | 0.00626 | -0.013 | 89.075
4.5 | 0.617 | 0.00652 | -0.014 | 94.699
5 | 0.676 | 0.00976 | -0.014 | 69.228
5.5 | 0.732 | 0.01002 | -0.015 | 73.042
6 | 0.786 | 0.01018 | -0.015 | 77.165
6.5 | 0.836 | 0.01113 | -0.016 | 75.125
7 | 0.883 | 0.01162 | -0.016 | 76.013
7.5 | 0.927 | 0.0123 | -0.017 | 75.359
8 | 0.968 | 0.01303 | -0.017 | 74.28
8.5 | 1.001 | 0.01386 | -0.017 | 72.235
9 | 1.028 | 0.01486 | -0.018 | 69.142
9.5 | 1.048 | 0.01599 | -0.018 | 65.511
10 | 1.06 | 0.01718 | -0.019 | 61.726
10.5 | 1.065 | 0.01869 | -0.019 | 56.951
11 | 1.058 | 0.02093 | -0.019 | 50.55
11.5 | 1.042 | 0.02367 | -0.02 | 44.007
12 | 1.016 | 0.02701 | -0.02 | 37.611
12.5 | 0.866 | 0.07961 | -0.013 | 10.874
13 | 0.832 | 0.08791 | -0.012 | 9.465
13.5 | 0.794 | 0.09569 | -0.012 | 8.297
14 | 0.752 | 0.10442 | -0.011 | 7.198
14.5 | 0.705 | 0.11219 | -0.011 | 6.283
15 | 0.653 | 0.12038 | -0.011 | 5.423
15.5 | 0.596 | 0.13411 | -0.011 | 4.445

## 54. Re 2M Mach 0.25 (2)
BIGFOIL.COM POLAR EXPORT
NACA63-113 a=0.2
NACA63-113 a=0.2 |  |  |  | Cl Max: | 1.3283 | at alpha= | 14 | deg
XFOIL ncrit=9 |  |  |  | L/D Max: | 86.7357 | at alpha= | 4 | deg
Re: | 2000000 |  |  | Cd Min: | 0.21245 | at alpha= | -18 | deg
Mach: | 0.25 |  |  | Cl=0 at alpha= | -0.53465 | deg
|  |  |  | @ Cl=0.1, Cd= | 0.0048815
|  |  |  | @ Cl=0.4, Cd= | 0.0052506
|  |  |  | @ Cl=0.6, Cd= | 0.0072541
alpha (deg) | Cl | Cd | Cm | Cl/Cd
-18 | -0.7536 | 0.21245 | 0.0585 | -3.5472
-17.5 | -0.7442 | 0.20152 | 0.0529 | -3.6929
-17 | -0.7437 | 0.18771 | 0.046 | -3.962
-16 | -0.9867 | 0.10417 | -0.0011 | -9.472
-15.5 | -1.0538 | 0.08102 | -0.0162 | -13.0067
-15 | -1.092 | 0.06579 | -0.0262 | -16.5983
-14.5 | -1.1294 | 0.05307 | -0.0335 | -21.2813
-14 | -1.1532 | 0.04381 | -0.0373 | -26.3228
-13.5 | -1.1705 | 0.0364 | -0.0387 | -32.1566
-13 | -1.1746 | 0.03106 | -0.038 | -37.8171
-12.5 | -1.165 | 0.0274 | -0.0361 | -42.5182
-12 | -1.1557 | 0.02413 | -0.0329 | -47.8947
-11.5 | -1.1593 | 0.02066 | -0.027 | -56.1133
-11 | -1.1363 | 0.01874 | -0.0224 | -60.635
-10.5 | -1.0988 | 0.01737 | -0.0192 | -63.2585
-10 | -1.0588 | 0.0161 | -0.0162 | -65.764
-9.5 | -1.0133 | 0.01497 | -0.014 | -67.6887
-9 | -0.964 | 0.014 | -0.0123 | -68.8571
-8.5 | -0.9166 | 0.01269 | -0.0105 | -72.2301
-8 | -0.863 | 0.01193 | -0.0094 | -72.3386
-7.5 | -0.8079 | 0.01127 | -0.0087 | -71.6859
-7 | -0.7529 | 0.01055 | -0.0079 | -71.3649
-6.5 | -0.6965 | 0.00999 | -0.0074 | -69.7197
-6 | -0.6391 | 0.00953 | -0.0071 | -67.0619
-5.5 | -0.5814 | 0.00907 | -0.0069 | -64.1014
-5 | -0.5233 | 0.00866 | -0.0069 | -60.4273
-4.5 | -0.4648 | 0.00828 | -0.0069 | -56.1353
-4 | -0.4069 | 0.00779 | -0.0069 | -52.2336
-3.5 | -0.3497 | 0.00713 | -0.007 | -49.0463
-3 | -0.2939 | 0.00617 | -0.0072 | -47.6337
-2.5 | -0.2368 | 0.00544 | -0.0074 | -43.5294
-2 | -0.1771 | 0.00518 | -0.0078 | -34.1892
-1.5 | -0.117 | 0.00501 | -0.0083 | -23.3533
-1 | -0.0564 | 0.00495 | -0.0088 | -11.3939
-0.5 | 0.0042 | 0.00489 | -0.0093 | 0.8589
0 | 0.0649 | 0.00487 | -0.0098 | 13.3265
0.5 | 0.1258 | 0.00489 | -0.0104 | 25.726
1 | 0.1866 | 0.00491 | -0.0109 | 38.0041
1.5 | 0.2474 | 0.00495 | -0.0114 | 49.9798
2 | 0.3079 | 0.00505 | -0.0119 | 60.9703
2.5 | 0.3685 | 0.00514 | -0.0124 | 71.6926
3 | 0.4283 | 0.00535 | -0.0128 | 80.0561
3.5 | 0.4875 | 0.00567 | -0.0131 | 85.9788
4 | 0.5447 | 0.00628 | -0.0133 | 86.7357
4.5 | 0.5992 | 0.00724 | -0.0131 | 82.7624
5 | 0.6532 | 0.00819 | -0.0128 | 79.7558
5.5 | 0.7079 | 0.00896 | -0.0125 | 79.0067
6 | 0.7634 | 0.00957 | -0.0121 | 79.7701
6.5 | 0.8193 | 0.01008 | -0.0117 | 81.2798
7 | 0.8747 | 0.01059 | -0.0111 | 82.5968
7.5 | 0.9282 | 0.01123 | -0.0102 | 82.6536
8 | 0.981 | 0.0118 | -0.0091 | 83.1356
8.5 | 1.0296 | 0.01258 | -0.0074 | 81.8442
9 | 1.0733 | 0.01317 | -0.0044 | 81.4958
9.5 | 1.1269 | 0.01414 | -0.0039 | 79.6959
10 | 1.1696 | 0.01533 | -0.0016 | 76.2948
10.5 | 1.2104 | 0.01642 | 0.001 | 73.715
11 | 1.2368 | 0.01769 | 0.0057 | 69.9152
11.5 | 1.2519 | 0.01978 | 0.0105 | 63.2912
12 | 1.2675 | 0.02232 | 0.0142 | 56.7876
12.5 | 1.2867 | 0.02496 | 0.0169 | 51.5505
13 | 1.3012 | 0.02822 | 0.0191 | 46.1091
13.5 | 1.3197 | 0.03142 | 0.0206 | 42.0019
14 | 1.3283 | 0.03574 | 0.0216 | 37.1656
14.5 | 1.3195 | 0.0421 | 0.0216 | 31.342
15 | 1.3045 | 0.04976 | 0.0201 | 26.2158
15.5 | 1.2876 | 0.05858 | 0.0172 | 21.9802
16 | 1.2682 | 0.06864 | 0.0127 | 18.4761
16.5 | 1.2427 | 0.08053 | 0.0066 | 15.4315
17 | 1.215 | 0.09382 | -0.001 | 12.9503
17.5 | 1.1739 | 0.11053 | -0.0112 | 10.6206
18 | 1.128 | 0.12928 | -0.0229 | 8.7252
18.5 | 1.083 | 0.14884 | -0.0353 | 7.2763
19 | 1.029 | 0.17167 | -0.0501 | 5.9941

## 55. Re 2M Mach 0.50 (1)
BIGFOIL.COM POLAR EXPORT
NACA63-113 a=0.2
NACA63-113 a=0.2 |  |  |  | Cl Max: | 1.11 | at alpha= | 20 | deg
JavaFoil+Calcfoil stall+Eppler ext transition |  |  |  | L/D Max: | 91.038 | at alpha= | 4 | deg
Re: | 2000000 |  |  | Cd Min: | 0.00584 | at alpha= | -0.5 | deg
Mach: | 0.5 |  |  | Cl=0 at alpha= | -0.52899 | deg
|  |  |  | @ Cl=0.1, Cd= | 0.0058538
|  |  |  | @ Cl=0.4, Cd= | 0.0061425
|  |  |  | @ Cl=0.6, Cd= | 0.0067309
alpha (deg) | Cl | Cd | Cm | Cl/Cd
-20 | -1.069 | 0.17887 | 0.007 | -5.976
-19.5 | -1.039 | 0.17562 | 0.006 | -5.917
-19 | -1.011 | 0.1693 | 0.006 | -5.974
-18.5 | -0.985 | 0.16309 | 0.006 | -6.037
-18 | -0.958 | 0.15727 | 0.005 | -6.09
-17.5 | -0.933 | 0.15544 | 0.005 | -6.002
-17 | -0.903 | 0.14614 | 0.005 | -6.182
-16.5 | -0.876 | 0.14209 | 0.004 | -6.163
-16 | -0.849 | 0.13584 | 0.004 | -6.249
-15.5 | -0.822 | 0.13321 | 0.004 | -6.17
-15 | -0.795 | 0.12897 | 0.004 | -6.165
-14.5 | -0.766 | 0.12233 | 0.003 | -6.265
-14 | -0.739 | 0.11768 | 0.003 | -6.282
-13.5 | -0.712 | 0.11396 | 0.003 | -6.251
-13 | -0.685 | 0.10824 | 0.002 | -6.332
-12.5 | -0.657 | 0.1036 | 0.002 | -6.341
-12 | -0.63 | 0.10068 | 0.002 | -6.256
-11.5 | -0.603 | 0.096 | 0.001 | -6.278
-11 | -0.576 | 0.09054 | 0.001 | -6.358
-10.5 | -0.548 | 0.08711 | 0.001 | -6.293
-10 | -0.52 | 0.08297 | 0.001 | -6.272
-9.5 | -0.493 | 0.06785 | 0 | -7.27
-9 | -0.466 | 0.06043 | 0 | -7.715
-8.5 | -0.438 | 0.06859 | 0 | -6.389
-8 | -0.412 | 0.05616 | 0 | -7.33
-7.5 | -0.576 | 0.04946 | -0.001 | -11.656
-7 | -0.74 | 0.01382 | -0.002 | -53.523
-6.5 | -0.731 | 0.01245 | -0.002 | -58.722
-6 | -0.7 | 0.01103 | -0.003 | -63.455
-5.5 | -0.654 | 0.01082 | -0.003 | -60.467
-5 | -0.598 | 0.01024 | -0.004 | -58.466
-4.5 | -0.538 | 0.00977 | -0.005 | -55.009
-4 | -0.473 | 0.00935 | -0.005 | -50.618
-3.5 | -0.407 | 0.00897 | -0.006 | -45.403
-3 | -0.34 | 0.00612 | -0.006 | -55.566
-2.5 | -0.272 | 0.00601 | -0.007 | -45.243
-2 | -0.203 | 0.00593 | -0.008 | -34.267
-1.5 | -0.134 | 0.00588 | -0.008 | -22.817
-1 | -0.065 | 0.00585 | -0.009 | -11.102
-0.5 | 0.004 | 0.00584 | -0.009 | 0.735
0 | 0.074 | 0.00585 | -0.01 | 12.591
0.5 | 0.143 | 0.00586 | -0.01 | 24.388
1 | 0.212 | 0.0059 | -0.011 | 35.914
1.5 | 0.281 | 0.00595 | -0.012 | 47.242
2 | 0.35 | 0.00607 | -0.012 | 57.665
2.5 | 0.419 | 0.00617 | -0.013 | 67.889
3 | 0.487 | 0.00636 | -0.013 | 76.66
3.5 | 0.555 | 0.00654 | -0.014 | 84.789
4 | 0.621 | 0.00682 | -0.015 | 91.038
4.5 | 0.683 | 0.01049 | -0.015 | 65.058
5 | 0.741 | 0.01115 | -0.016 | 66.455
5.5 | 0.795 | 0.01183 | -0.016 | 67.228
6 | 0.845 | 0.01262 | -0.017 | 66.92
6.5 | 0.886 | 0.01358 | -0.017 | 65.216
7 | 0.914 | 0.01486 | -0.018 | 61.514
7.5 | 0.922 | 0.01637 | -0.018 | 56.338
8 | 0.883 | 0.01869 | -0.018 | 47.253
8.5 | 0.495 | 0.05814 | -0.009 | 8.509
9 | 0.521 | 0.06669 | -0.009 | 7.807
9.5 | 0.548 | 0.07991 | -0.009 | 6.854
10 | 0.575 | 0.08208 | -0.009 | 7
10.5 | 0.601 | 0.08623 | -0.01 | 6.974
11 | 0.629 | 0.09126 | -0.01 | 6.888
11.5 | 0.656 | 0.09605 | -0.011 | 6.825
12 | 0.682 | 0.09925 | -0.011 | 6.874
12.5 | 0.709 | 0.10717 | -0.011 | 6.613
13 | 0.737 | 0.10916 | -0.012 | 6.751
13.5 | 0.763 | 0.11328 | -0.013 | 6.738
14 | 0.79 | 0.11692 | -0.013 | 6.753
14.5 | 0.816 | 0.12135 | -0.013 | 6.727
15 | 0.846 | 0.13578 | -0.015 | 6.227
15.5 | 0.871 | 0.1318 | -0.015 | 6.605
16 | 0.897 | 0.1384 | -0.015 | 6.483
16.5 | 0.924 | 0.14266 | -0.016 | 6.478
17 | 0.952 | 0.15049 | -0.016 | 6.324
17.5 | 0.978 | 0.15449 | -0.017 | 6.329
18 | 1.004 | 0.1609 | -0.017 | 6.24
18.5 | 1.031 | 0.16394 | -0.018 | 6.289
19 | 1.061 | 0.17205 | -0.019 | 6.166
19.5 | 1.085 | 0.17094 | -0.019 | 6.344
20 | 1.11 | 0.1766 | -0.019 | 6.287

## 56. Re 2M Mach 0.50 (2)
BIGFOIL.COM POLAR EXPORT
NACA63-113 a=0.2
NACA63-113 a=0.2 |  |  |  | Cl Max: | 1.0474 | at alpha= | 9 | deg
XFOIL ncrit=9 |  |  |  | L/D Max: | 88.9825 | at alpha= | 3.5 | deg
Re: | 2000000 |  |  | Cd Min: | 0.27195 | at alpha= | -20 | deg
Mach: | 0.5 |  |  | Cl=0 at alpha= | -0.53963 | deg
|  |  |  | @ Cl=0.1, Cd= | 0.0051471
|  |  |  | @ Cl=0.4, Cd= | 0.0054387
|  |  |  | @ Cl=0.6, Cd= | 0.0070407
alpha (deg) | Cl | Cd | Cm | Cl/Cd
-20 | -0.8889 | 0.27195 | 0.0955 | -3.2686
-19.5 | -0.8665 | 0.26409 | 0.0903 | -3.2811
-19 | -0.8439 | 0.25592 | 0.0849 | -3.2975
-18.5 | -0.8232 | 0.24612 | 0.0791 | -3.3447
-18 | -0.8018 | 0.23791 | 0.074 | -3.3702
-17.5 | -0.7809 | 0.22886 | 0.0686 | -3.4121
-17 | -0.7613 | 0.21925 | 0.0631 | -3.4723
-16.5 | -0.7434 | 0.20882 | 0.0573 | -3.56
-16 | -0.7234 | 0.20027 | 0.0521 | -3.6121
-15.5 | -0.7053 | 0.19096 | 0.0467 | -3.6934
-15 | -0.6867 | 0.18193 | 0.0414 | -3.7745
-14.5 | -0.6728 | 0.17142 | 0.0356 | -3.9249
-14 | -0.6637 | 0.15967 | 0.0292 | -4.1567
-13.5 | -0.6581 | 0.14787 | 0.0227 | -4.4505
-13 | -0.6467 | 0.13839 | 0.0171 | -4.673
-12.5 | -0.6384 | 0.12844 | 0.0114 | -4.9704
-12 | -0.6446 | 0.11554 | 0.0039 | -5.579
-11.5 | -0.6611 | 0.10138 | -0.0046 | -6.521
-11 | -0.6911 | 0.08557 | -0.0146 | -8.0764
-10 | -0.7621 | 0.05214 | -0.0405 | -14.6164
-9.5 | -0.8048 | 0.04149 | -0.0451 | -19.3974
-9 | -0.839 | 0.03298 | -0.0464 | -25.4397
-8.5 | -0.8632 | 0.02665 | -0.0436 | -32.3902
-8 | -0.8722 | 0.02221 | -0.0371 | -39.2706
-7.5 | -0.8636 | 0.01811 | -0.0297 | -47.6864
-7 | -0.83 | 0.01491 | -0.024 | -55.6673
-6.5 | -0.7817 | 0.01289 | -0.0196 | -60.6439
-6 | -0.726 | 0.0114 | -0.0162 | -63.6842
-5.5 | -0.6625 | 0.01048 | -0.014 | -63.2156
-5 | -0.5974 | 0.00968 | -0.0123 | -61.7149
-4.5 | -0.5302 | 0.00912 | -0.0112 | -58.136
-4 | -0.4626 | 0.00862 | -0.0104 | -53.6659
-3.5 | -0.3958 | 0.00807 | -0.0099 | -49.0458
-3 | -0.3314 | 0.00724 | -0.0095 | -45.7735
-2.5 | -0.2698 | 0.00598 | -0.0092 | -45.1171
-2 | -0.2025 | 0.00548 | -0.0093 | -36.9526
-1.5 | -0.1336 | 0.00527 | -0.0096 | -25.351
-1 | -0.0639 | 0.0052 | -0.0101 | -12.2885
-0.5 | 0.0055 | 0.00514 | -0.0106 | 1.07
0 | 0.0751 | 0.00514 | -0.0111 | 14.6109
0.5 | 0.1448 | 0.00516 | -0.0117 | 28.062
1 | 0.2145 | 0.00521 | -0.0123 | 41.1708
2 | 0.3542 | 0.00534 | -0.0132 | 66.3296
2.5 | 0.4238 | 0.00549 | -0.0135 | 77.1949
3 | 0.4928 | 0.00575 | -0.0136 | 85.7043
3.5 | 0.5597 | 0.00629 | -0.0135 | 88.9825
4 | 0.6209 | 0.00743 | -0.0127 | 83.5666
4.5 | 0.6799 | 0.00867 | -0.0114 | 78.4198
6 | 0.8659 | 0.01116 | -0.0061 | 77.5896
6.5 | 0.9237 | 0.01212 | -0.0031 | 76.2129
7 | 0.9761 | 0.01325 | 0.0008 | 73.6679
8 | 1.0231 | 0.01688 | 0.0152 | 60.6102
9 | 1.0474 | 0.02408 | 0.0251 | 43.4967
9.5 | 1.0455 | 0.02951 | 0.0285 | 35.4287
10 | 1.0276 | 0.0368 | 0.0298 | 27.9239
10.5 | 0.9995 | 0.0459 | 0.0282 | 21.7756
11 | 0.9651 | 0.05698 | 0.0234 | 16.9375
11.5 | 0.9363 | 0.06907 | 0.0163 | 13.5558
12 | 0.9058 | 0.08305 | 0.007 | 10.9067
12.5 | 0.877 | 0.09838 | -0.0032 | 8.9144
13 | 0.8481 | 0.11462 | -0.0134 | 7.3992
13.5 | 0.8241 | 0.1305 | -0.0231 | 6.3149
14 | 0.8145 | 0.14434 | -0.0316 | 5.6429

## 57. Re 3M Mach 0.00 (1)
BIGFOIL.COM POLAR EXPORT
NACA63-113 a=0.2
NACA63-113 a=0.2 |  |  |  | Cl Max: | 1.133 | at alpha= | 12 | deg
JavaFoil+Calcfoil stall+Eppler ext transition |  |  |  | L/D Max: | 93.213 | at alpha= | 4.5 | deg
Re: | 3000000 |  |  | Cd Min: | 0.00535 | at alpha= | 0 | deg
Mach: | 0 |  |  | Cl=0 at alpha= | -0.53333 | deg
|  |  |  | @ Cl=0.1, Cd= | 0.005356
|  |  |  | @ Cl=0.4, Cd= | 0.0056332
|  |  |  | @ Cl=0.6, Cd= | 0.0065067
alpha (deg) | Cl | Cd | Cm | Cl/Cd
-17 | -0.793 | 0.12978 | 0.004 | -6.108
-16.5 | -0.812 | 0.12186 | 0.004 | -6.664
-16 | -0.83 | 0.11501 | 0.004 | -7.217
-15.5 | -0.846 | 0.10792 | 0.003 | -7.843
-15 | -0.865 | 0.09657 | 0.004 | -8.962
-14.5 | -0.882 | 0.08758 | 0.003 | -10.073
-14 | -0.887 | 0.08543 | 0.003 | -10.382
-13.5 | -0.908 | 0.07092 | 0.003 | -12.807
-13 | -0.993 | 0.03226 | 0.004 | -30.782
-12.5 | -1.025 | 0.02198 | 0.003 | -46.621
-12 | -1.034 | 0.01806 | 0.003 | -57.278
-11.5 | -1.03 | 0.01615 | 0.003 | -63.768
-11 | -1.016 | 0.01484 | 0.002 | -68.423
-10.5 | -0.997 | 0.01374 | 0.002 | -72.542
-10 | -0.973 | 0.01284 | 0.001 | -75.773
-9.5 | -0.946 | 0.01108 | 0.001 | -85.356
-9 | -0.917 | 0.01159 | 0 | -79.12
-8.5 | -0.877 | 0.01093 | 0 | -80.223
-8 | -0.834 | 0.01048 | -0.001 | -79.579
-7.5 | -0.788 | 0.01003 | -0.001 | -78.616
-7 | -0.74 | 0.0096 | -0.002 | -77.066
-6.5 | -0.69 | 0.00928 | -0.002 | -74.317
-6 | -0.637 | 0.00891 | -0.003 | -71.543
-5.5 | -0.583 | 0.00866 | -0.003 | -67.31
-5 | -0.527 | 0.00841 | -0.004 | -62.738
-4.5 | -0.471 | 0.00817 | -0.004 | -57.607
-4 | -0.413 | 0.00796 | -0.005 | -51.86
-3.5 | -0.354 | 0.00564 | -0.005 | -62.783
-3 | -0.295 | 0.00555 | -0.006 | -53.218
-2.5 | -0.236 | 0.00547 | -0.006 | -43.072
-2 | -0.176 | 0.00541 | -0.007 | -32.548
-1.5 | -0.116 | 0.00538 | -0.007 | -21.628
-1 | -0.056 | 0.00538 | -0.008 | -10.469
-0.5 | 0.004 | 0.00537 | -0.008 | 0.692
0 | 0.064 | 0.00535 | -0.009 | 11.937
0.5 | 0.124 | 0.00536 | -0.009 | 23.096
1 | 0.184 | 0.00542 | -0.01 | 33.922
1.5 | 0.244 | 0.00547 | -0.01 | 44.573
2 | 0.304 | 0.00549 | -0.011 | 55.246
2.5 | 0.363 | 0.00559 | -0.011 | 65.011
3 | 0.423 | 0.00566 | -0.012 | 74.64
3.5 | 0.482 | 0.00579 | -0.012 | 83.131
4 | 0.54 | 0.00596 | -0.013 | 90.624
4.5 | 0.598 | 0.00642 | -0.013 | 93.213
5 | 0.655 | 0.00889 | -0.014 | 73.741
5.5 | 0.711 | 0.00924 | -0.014 | 76.951
6 | 0.766 | 0.00967 | -0.015 | 79.158
6.5 | 0.818 | 0.00979 | -0.015 | 83.481
7 | 0.868 | 0.00984 | -0.016 | 88.228
7.5 | 0.915 | 0.01079 | -0.016 | 84.777
8 | 0.958 | 0.01133 | -0.017 | 84.583
8.5 | 0.997 | 0.0119 | -0.017 | 83.765
9 | 1.03 | 0.01256 | -0.017 | 82.031
9.5 | 1.06 | 0.01331 | -0.018 | 79.655
10 | 1.085 | 0.0141 | -0.018 | 76.945
10.5 | 1.105 | 0.01506 | -0.019 | 73.343
11 | 1.119 | 0.01632 | -0.019 | 68.578
11.5 | 1.129 | 0.01738 | -0.019 | 64.969
12 | 1.133 | 0.01892 | -0.02 | 59.885
12.5 | 1.132 | 0.02088 | -0.02 | 54.188
13 | 1.126 | 0.02285 | -0.02 | 49.271
13.5 | 1.114 | 0.02534 | -0.021 | 43.975
14 | 1.094 | 0.02958 | -0.021 | 36.982
14.5 | 1.066 | 0.03604 | -0.021 | 29.579
15 | 1.007 | 0.05644 | -0.02 | 17.839
15.5 | 0.925 | 0.09904 | -0.015 | 9.337
16 | 0.915 | 0.09769 | -0.017 | 9.362
16.5 | 0.876 | 0.11863 | -0.014 | 7.388
17 | 0.853 | 0.12731 | -0.014 | 6.698

## 58. Re 3M Mach 0.00 (2)
BIGFOIL.COM POLAR EXPORT
NACA63-113 a=0.2
NACA63-113 a=0.2 |  |  |  | Cl Max: | 1.5451 | at alpha= | 18 | deg
XFOIL ncrit=9 |  |  |  | L/D Max: | 94.8341 | at alpha= | 9 | deg
Re: | 3000000 |  |  | Cd Min: | 0.08364 | at alpha= | -20 | deg
Mach: | 0 |  |  | Cl=0 at alpha= | -0.5351 | deg
|  |  |  | @ Cl=0.1, Cd= | 0.0044436
|  |  |  | @ Cl=0.4, Cd= | 0.0049675
|  |  |  | @ Cl=0.6, Cd= | 0.0071149
alpha (deg) | Cl | Cd | Cm | Cl/Cd
-20 | -1.3854 | 0.08364 | -0.012 | -16.5638
-19.5 | -1.4397 | 0.06715 | -0.0216 | -21.4401
-19 | -1.438 | 0.06042 | -0.0249 | -23.8001
-18.5 | -1.4628 | 0.05067 | -0.0292 | -28.8692
-18 | -1.4621 | 0.04496 | -0.031 | -32.52
-17.5 | -1.466 | 0.03922 | -0.0321 | -37.3789
-17 | -1.4553 | 0.03532 | -0.0323 | -41.2033
-16.5 | -1.4388 | 0.03224 | -0.0319 | -44.6278
-16 | -1.4284 | 0.02886 | -0.0309 | -49.4941
-15.5 | -1.4306 | 0.02489 | -0.0285 | -57.4769
-15 | -1.4227 | 0.02212 | -0.0253 | -64.3174
-14.5 | -1.4056 | 0.02029 | -0.0219 | -69.2755
-14 | -1.3866 | 0.01895 | -0.0176 | -73.1715
-13.5 | -1.357 | 0.01783 | -0.0145 | -76.1077
-13 | -1.3183 | 0.01683 | -0.0127 | -78.3304
-12.5 | -1.2765 | 0.01589 | -0.0113 | -80.3335
-12 | -1.2317 | 0.01504 | -0.0102 | -81.8949
-11.5 | -1.1861 | 0.0145 | -0.009 | -81.8
-11 | -1.1425 | 0.01369 | -0.0074 | -83.4551
-10.5 | -1.0972 | 0.01273 | -0.0062 | -86.1901
-10 | -1.0476 | 0.0121 | -0.0056 | -86.5785
-9.5 | -0.9965 | 0.01155 | -0.0052 | -86.2771
-9 | -0.9443 | 0.01105 | -0.0049 | -85.457
-8.5 | -0.8911 | 0.0106 | -0.0048 | -84.066
-8 | -0.8387 | 0.00997 | -0.0045 | -84.1224
-7 | -0.7292 | 0.00921 | -0.0046 | -79.1748
-6.5 | -0.6745 | 0.00876 | -0.0047 | -76.9977
-6 | -0.6185 | 0.00847 | -0.0049 | -73.0224
-5.5 | -0.5628 | 0.00811 | -0.005 | -69.3958
-5 | -0.5064 | 0.00781 | -0.0053 | -64.8399
-4.5 | -0.4499 | 0.00752 | -0.0056 | -59.8271
-3.5 | -0.3377 | 0.00665 | -0.0062 | -50.782
-2.5 | -0.2271 | 0.00527 | -0.0069 | -43.093
-2 | -0.1703 | 0.00485 | -0.0074 | -35.1134
-1.5 | -0.1126 | 0.00464 | -0.0079 | -24.2672
-1 | -0.0543 | 0.00455 | -0.0084 | -11.9341
-0.5 | 0.0041 | 0.00448 | -0.009 | 0.91518
0 | 0.0625 | 0.00445 | -0.0095 | 14.0449
0.5 | 0.1211 | 0.00444 | -0.0101 | 27.2748
1 | 0.1798 | 0.00446 | -0.0106 | 40.3139
1.5 | 0.2383 | 0.00452 | -0.0112 | 52.7212
2 | 0.2966 | 0.00462 | -0.0117 | 64.1991
2.5 | 0.3548 | 0.00473 | -0.0123 | 75.0106
3 | 0.4119 | 0.00503 | -0.0127 | 81.8887
3.5 | 0.4683 | 0.00544 | -0.0131 | 86.0846
4 | 0.5231 | 0.00611 | -0.0134 | 85.6137
5 | 0.631 | 0.00752 | -0.0137 | 83.9096
5.5 | 0.685 | 0.00812 | -0.0137 | 84.3596
6 | 0.7394 | 0.00858 | -0.0138 | 86.1772
6.5 | 0.794 | 0.00898 | -0.0139 | 88.4187
7.5 | 0.9019 | 0.00978 | -0.0138 | 92.2188
8 | 0.9548 | 0.01021 | -0.0137 | 93.5162
8.5 | 1.0065 | 0.0107 | -0.0133 | 94.0654
9 | 1.0574 | 0.01115 | -0.0128 | 94.8341
9.5 | 1.1044 | 0.01176 | -0.0116 | 93.9116
10 | 1.1541 | 0.01218 | -0.011 | 94.7537
10.5 | 1.203 | 0.01282 | -0.0104 | 93.8378
11 | 1.2493 | 0.0136 | -0.0095 | 91.8603
11.5 | 1.292 | 0.01454 | -0.0081 | 88.8583
12 | 1.3349 | 0.01531 | -0.0068 | 87.1914
12.5 | 1.3743 | 0.01616 | -0.005 | 85.0433
13 | 1.4026 | 0.01713 | -0.0014 | 81.8797
13.5 | 1.4228 | 0.01842 | 0.0028 | 77.2421
14 | 1.4374 | 0.0204 | 0.0066 | 70.4608
14.5 | 1.4594 | 0.02222 | 0.0091 | 65.6796
15 | 1.4804 | 0.0243 | 0.0111 | 60.9218
15.5 | 1.4996 | 0.0267 | 0.0127 | 56.1648
16 | 1.5151 | 0.02957 | 0.0141 | 51.2377
16.5 | 1.5294 | 0.03274 | 0.015 | 46.7135
17 | 1.5393 | 0.03651 | 0.0155 | 42.1611
17.5 | 1.545 | 0.04092 | 0.0156 | 37.7566
18 | 1.5451 | 0.04631 | 0.0149 | 33.3643
18.5 | 1.5364 | 0.05321 | 0.0132 | 28.8743
19 | 1.5262 | 0.06085 | 0.0107 | 25.0813
19.5 | 1.5064 | 0.07044 | 0.0067 | 21.3856
20 | 1.4781 | 0.0821 | 0.001 | 18.0037

## 59. Re 3M Mach 0.10 (1)
BIGFOIL.COM POLAR EXPORT
NACA63-113 a=0.2
NACA63-113 a=0.2 |  |  |  | Cl Max: | 1.123 | at alpha= | 12 | deg
JavaFoil+Calcfoil stall+Eppler ext transition |  |  |  | L/D Max: | 92.812 | at alpha= | 4.5 | deg
Re: | 3000000 |  |  | Cd Min: | 0.00534 | at alpha= | 0 | deg
Mach: | 0.1 |  |  | Cl=0 at alpha= | -0.53279 | deg
|  |  |  | @ Cl=0.1, Cd= | 0.005364
|  |  |  | @ Cl=0.4, Cd= | 0.00565
|  |  |  | @ Cl=0.6, Cd= | 0.0064719
alpha (deg) | Cl | Cd | Cm | Cl/Cd
-17 | -0.75 | 0.13272 | 0.004 | -5.654
-16.5 | -0.774 | 0.1249 | 0.004 | -6.193
-16 | -0.795 | 0.11702 | 0.003 | -6.792
-15.5 | -0.815 | 0.11088 | 0.003 | -7.347
-15 | -0.833 | 0.10352 | 0.003 | -8.043
-14.5 | -0.848 | 0.09733 | 0.003 | -8.709
-14 | -0.863 | 0.08941 | 0.003 | -9.647
-13.5 | -0.876 | 0.08069 | 0.003 | -10.861
-13 | -0.921 | 0.05502 | 0.003 | -16.747
-12.5 | -1.003 | 0.02441 | 0.003 | -41.091
-12 | -1.022 | 0.01883 | 0.003 | -54.239
-11.5 | -1.02 | 0.01677 | 0.003 | -60.827
-11 | -1.009 | 0.01518 | 0.002 | -66.497
-10.5 | -0.992 | 0.01399 | 0.002 | -70.948
-10 | -0.971 | 0.01303 | 0.001 | -74.468
-9.5 | -0.945 | 0.01225 | 0.001 | -77.119
-9 | -0.918 | 0.01168 | 0 | -78.584
-8.5 | -0.878 | 0.01099 | 0 | -79.964
-8 | -0.836 | 0.01058 | -0.001 | -79.029
-7.5 | -0.791 | 0.01007 | -0.001 | -78.523
-7 | -0.743 | 0.00968 | -0.002 | -76.763
-6.5 | -0.692 | 0.00931 | -0.002 | -74.377
-6 | -0.64 | 0.00897 | -0.003 | -71.297
-5.5 | -0.586 | 0.00868 | -0.003 | -67.47
-5 | -0.53 | 0.00842 | -0.004 | -62.938
-4.5 | -0.473 | 0.0082 | -0.004 | -57.67
-4 | -0.415 | 0.00799 | -0.005 | -51.911
-3.5 | -0.356 | 0.00565 | -0.005 | -63.053
-3 | -0.297 | 0.00555 | -0.006 | -53.423
-2.5 | -0.237 | 0.00548 | -0.006 | -43.24
-2 | -0.177 | 0.00543 | -0.007 | -32.577
-1.5 | -0.117 | 0.00538 | -0.007 | -21.732
-1 | -0.057 | 0.00538 | -0.008 | -10.511
-0.5 | 0.004 | 0.00537 | -0.008 | 0.695
0 | 0.064 | 0.00534 | -0.009 | 12.002
0.5 | 0.124 | 0.00538 | -0.009 | 23.105
1 | 0.185 | 0.00541 | -0.01 | 34.108
1.5 | 0.245 | 0.00547 | -0.01 | 44.759
2 | 0.305 | 0.0055 | -0.011 | 55.489
2.5 | 0.365 | 0.00558 | -0.011 | 65.381
3 | 0.425 | 0.0057 | -0.012 | 74.572
3.5 | 0.484 | 0.00583 | -0.012 | 83.002
4 | 0.543 | 0.00601 | -0.013 | 90.405
4.5 | 0.601 | 0.00648 | -0.013 | 92.812
5 | 0.658 | 0.0089 | -0.014 | 73.99
5.5 | 0.714 | 0.00929 | -0.014 | 76.886
6 | 0.769 | 0.00976 | -0.015 | 78.82
6.5 | 0.821 | 0.00986 | -0.015 | 83.227
7 | 0.871 | 0.00987 | -0.016 | 88.263
7.5 | 0.918 | 0.01089 | -0.016 | 84.293
8 | 0.961 | 0.01143 | -0.017 | 84.092
8.5 | 0.998 | 0.01201 | -0.017 | 83.123
9 | 1.031 | 0.01272 | -0.018 | 81.057
9.5 | 1.06 | 0.01349 | -0.018 | 78.534
10 | 1.083 | 0.01438 | -0.018 | 75.338
10.5 | 1.102 | 0.01531 | -0.019 | 71.939
11 | 1.114 | 0.01649 | -0.019 | 67.56
11.5 | 1.121 | 0.01783 | -0.019 | 62.893
12 | 1.123 | 0.01938 | -0.02 | 57.921
12.5 | 1.117 | 0.0215 | -0.02 | 51.95
13 | 1.107 | 0.02367 | -0.02 | 46.796
13.5 | 1.089 | 0.02732 | -0.021 | 39.843
14 | 1.065 | 0.03178 | -0.021 | 33.499
14.5 | 1.001 | 0.05182 | -0.019 | 19.319
15 | 0.928 | 0.0844 | -0.017 | 10.998
15.5 | 0.885 | 0.10623 | -0.014 | 8.332
16 | 0.868 | 0.10739 | -0.015 | 8.08
16.5 | 0.834 | 0.12366 | -0.014 | 6.748
17 | 0.808 | 0.1311 | -0.013 | 6.161

## 60. Re 3M Mach 0.10 (2)
BIGFOIL.COM POLAR EXPORT
NACA63-113 a=0.2
NACA63-113 a=0.2 |  |  |  | Cl Max: | 1.5245 | at alpha= | 17.5 | deg
XFOIL ncrit=9 |  |  |  | L/D Max: | 94.4099 | at alpha= | 9 | deg
Re: | 3000000 |  |  | Cd Min: | 0.11507 | at alpha= | -20 | deg
Mach: | 0.1 |  |  | Cl=0 at alpha= | -0.53492 | deg
|  |  |  | @ Cl=0.1, Cd= | 0.0044537
|  |  |  | @ Cl=0.4, Cd= | 0.0050109
|  |  |  | @ Cl=0.6, Cd= | 0.0071513
alpha (deg) | Cl | Cd | Cm | Cl/Cd
-20 | -1.2393 | 0.11507 | 0.0068 | -10.77
-19.5 | -1.3592 | 0.08344 | -0.0135 | -16.2895
-19 | -1.3741 | 0.073 | -0.0197 | -18.8233
-18.5 | -1.4157 | 0.05949 | -0.027 | -23.7973
-18 | -1.4241 | 0.0518 | -0.0304 | -27.4923
-17.5 | -1.4374 | 0.0443 | -0.0329 | -32.447
-17 | -1.4336 | 0.03929 | -0.0338 | -36.4877
-16.5 | -1.4215 | 0.03544 | -0.0339 | -40.11
-16 | -1.4153 | 0.03134 | -0.0334 | -45.1595
-15.5 | -1.4032 | 0.0281 | -0.0322 | -49.9359
-15 | -1.4063 | 0.02412 | -0.0293 | -58.3043
-14.5 | -1.3966 | 0.02151 | -0.0259 | -64.9279
-14 | -1.3783 | 0.01982 | -0.0221 | -69.5409
-13.5 | -1.3581 | 0.01853 | -0.0175 | -73.292
-13 | -1.3221 | 0.01743 | -0.0151 | -75.852
-12.5 | -1.2817 | 0.0164 | -0.0133 | -78.1524
-12 | -1.2382 | 0.01544 | -0.0119 | -80.1943
-11.5 | -1.1928 | 0.01482 | -0.0105 | -80.4858
-11 | -1.1473 | 0.01418 | -0.009 | -80.9097
-10.5 | -1.1037 | 0.01301 | -0.0074 | -84.8347
-10 | -1.0544 | 0.0123 | -0.0065 | -85.7236
-9.5 | -1.0031 | 0.01171 | -0.006 | -85.6618
-9 | -0.9506 | 0.01117 | -0.0056 | -85.103
-8.5 | -0.8969 | 0.01073 | -0.0054 | -83.5881
-8 | -0.8442 | 0.01006 | -0.005 | -83.9165
-7.5 | -0.7896 | 0.00962 | -0.0049 | -82.079
-7 | -0.734 | 0.00926 | -0.0049 | -79.2657
-6.5 | -0.6788 | 0.00881 | -0.0049 | -77.0488
-6 | -0.6225 | 0.0085 | -0.0051 | -73.2353
-5.5 | -0.5663 | 0.00814 | -0.0052 | -69.57
-5 | -0.5095 | 0.00784 | -0.0055 | -64.9872
-4.5 | -0.4527 | 0.00754 | -0.0057 | -60.0398
-4 | -0.396 | 0.00717 | -0.006 | -55.2301
-3.5 | -0.3397 | 0.0067 | -0.0063 | -50.7015
-3 | -0.2837 | 0.00609 | -0.0066 | -46.5846
-2.5 | -0.2285 | 0.00529 | -0.007 | -43.1947
-2 | -0.1714 | 0.00486 | -0.0074 | -35.2675
-1.5 | -0.1133 | 0.00465 | -0.0079 | -24.3656
-1 | -0.0546 | 0.00455 | -0.0085 | -12
-0.5 | 0.0041 | 0.00449 | -0.009 | 0.91314
0 | 0.0629 | 0.00446 | -0.0096 | 14.1031
0.5 | 0.1219 | 0.00445 | -0.0101 | 27.3933
1 | 0.1809 | 0.00447 | -0.0107 | 40.4698
1.5 | 0.2398 | 0.00453 | -0.0113 | 52.936
2 | 0.2984 | 0.00463 | -0.0118 | 64.4492
2.5 | 0.357 | 0.00474 | -0.0123 | 75.3165
3.5 | 0.4713 | 0.00546 | -0.0132 | 86.3187
4.5 | 0.5803 | 0.00692 | -0.0135 | 83.8584
5 | 0.6348 | 0.00756 | -0.0136 | 83.9683
5.5 | 0.689 | 0.00818 | -0.0137 | 84.2298
6 | 0.744 | 0.00863 | -0.0137 | 86.2109
6.5 | 0.7989 | 0.00905 | -0.0137 | 88.2762
7 | 0.8536 | 0.00943 | -0.0137 | 90.5196
7.5 | 0.9077 | 0.00985 | -0.0136 | 92.1523
8 | 0.9607 | 0.01031 | -0.0133 | 93.1814
8.5 | 1.013 | 0.01079 | -0.0129 | 93.8832
9 | 1.064 | 0.01127 | -0.0123 | 94.4099
9.5 | 1.1111 | 0.01191 | -0.011 | 93.2914
10 | 1.1612 | 0.01233 | -0.0102 | 94.1768
10.5 | 1.21 | 0.01302 | -0.0095 | 92.9339
11 | 1.2548 | 0.01395 | -0.0082 | 89.9498
11.5 | 1.2986 | 0.0148 | -0.0068 | 87.7432
12 | 1.3402 | 0.01565 | -0.005 | 85.6358
12.5 | 1.3769 | 0.01657 | -0.0026 | 83.096
13 | 1.3987 | 0.01768 | 0.002 | 79.112
13.5 | 1.4169 | 0.01933 | 0.006 | 73.3006
14 | 1.4339 | 0.0214 | 0.0093 | 67.0047
14.5 | 1.457 | 0.02332 | 0.0115 | 62.4786
15 | 1.4767 | 0.02568 | 0.0134 | 57.5039
15.5 | 1.4931 | 0.02849 | 0.015 | 52.4079
16 | 1.5061 | 0.03179 | 0.0162 | 47.3765
16.5 | 1.5177 | 0.03542 | 0.0169 | 42.8487
17 | 1.5242 | 0.03979 | 0.0171 | 38.3061
17.5 | 1.5245 | 0.04515 | 0.0167 | 33.7652
18 | 1.5153 | 0.0521 | 0.0151 | 29.0845
18.5 | 1.4946 | 0.06115 | 0.012 | 24.4415
19 | 1.4772 | 0.07052 | 0.0081 | 20.9472
19.5 | 1.4526 | 0.08174 | 0.0025 | 17.771
20 | 1.4298 | 0.09339 | -0.0037 | 15.31

## 61. Re 3M Mach 0.25 (1)
BIGFOIL.COM POLAR EXPORT
NACA63-113 a=0.2
NACA63-113 a=0.2 |  |  |  | Cl Max: | 1.07 | at alpha= | 10.5 | deg
JavaFoil+Calcfoil stall+Eppler ext transition |  |  |  | L/D Max: | 93.108 | at alpha= | 4.5 | deg
Re: | 3000000 |  |  | Cd Min: | 0.00538 | at alpha= | -0.5 | deg
Mach: | 0.25 |  |  | Cl=0 at alpha= | -0.53226 | deg
|  |  |  | @ Cl=0.1, Cd= | 0.0054155
|  |  |  | @ Cl=0.4, Cd= | 0.0056833
|  |  |  | @ Cl=0.6, Cd= | 0.1269
alpha (deg) | Cl | Cd | Cm | Cl/Cd
-15.5 | -0.541 | 0.12338 | 0.003 | -4.385
-15 | -0.593 | 0.11765 | 0.003 | -5.045
-14.5 | -0.641 | 0.10875 | 0.003 | -5.896
-14 | -0.684 | 0.10186 | 0.002 | -6.717
-13.5 | -0.722 | 0.09577 | 0.002 | -7.535
-13 | -0.754 | 0.08898 | 0.002 | -8.472
-12.5 | -0.779 | 0.08244 | 0.002 | -9.456
-12 | -0.81 | 0.06893 | 0.002 | -11.758
-11.5 | -0.917 | 0.02697 | 0.003 | -33.989
-11 | -0.952 | 0.01808 | 0.002 | -52.622
-10.5 | -0.953 | 0.01588 | 0.002 | -59.993
-10 | -0.945 | 0.0144 | 0.001 | -65.644
-9.5 | -0.929 | 0.01334 | 0.001 | -69.694
-9 | -0.907 | 0.01253 | 0 | -72.377
-8.5 | -0.879 | 0.01125 | 0 | -78.191
-8 | -0.845 | 0.01111 | -0.001 | -76.048
-7.5 | -0.803 | 0.01059 | -0.001 | -75.779
-7 | -0.756 | 0.01001 | -0.002 | -75.528
-6.5 | -0.707 | 0.00958 | -0.002 | -73.768
-6 | -0.654 | 0.00922 | -0.003 | -70.95
-5.5 | -0.6 | 0.00888 | -0.003 | -67.536
-5 | -0.543 | 0.00861 | -0.004 | -63.125
-4.5 | -0.485 | 0.00837 | -0.004 | -58.008
-4 | -0.426 | 0.00811 | -0.005 | -52.482
-3.5 | -0.366 | 0.00572 | -0.005 | -63.905
-3 | -0.305 | 0.00561 | -0.006 | -54.288
-2.5 | -0.243 | 0.00552 | -0.006 | -44.07
-2 | -0.182 | 0.00548 | -0.007 | -33.195
-1.5 | -0.12 | 0.00543 | -0.007 | -22.1
-1 | -0.058 | 0.00541 | -0.008 | -10.742
-0.5 | 0.004 | 0.00538 | -0.008 | 0.714
0 | 0.066 | 0.00541 | -0.009 | 12.176
0.5 | 0.128 | 0.00542 | -0.009 | 23.56
1 | 0.19 | 0.00544 | -0.01 | 34.866
1.5 | 0.252 | 0.00551 | -0.01 | 45.665
2 | 0.313 | 0.00556 | -0.011 | 56.382
2.5 | 0.375 | 0.00563 | -0.011 | 66.595
3 | 0.436 | 0.00576 | -0.012 | 75.803
3.5 | 0.497 | 0.0059 | -0.013 | 84.296
4 | 0.558 | 0.00612 | -0.013 | 91.035
4.5 | 0.617 | 0.00663 | -0.014 | 93.108
5 | 0.676 | 0.00912 | -0.014 | 74.072
5.5 | 0.732 | 0.00965 | -0.015 | 75.911
6 | 0.787 | 0.00979 | -0.015 | 80.369
6.5 | 0.839 | 0.00991 | -0.016 | 84.625
7 | 0.887 | 0.01081 | -0.016 | 82.039
7.5 | 0.931 | 0.0114 | -0.017 | 81.701
8 | 0.972 | 0.01207 | -0.017 | 80.48
8.5 | 1.005 | 0.01279 | -0.017 | 78.622
9 | 1.032 | 0.01366 | -0.018 | 75.58
9.5 | 1.052 | 0.01466 | -0.018 | 71.786
10 | 1.066 | 0.01567 | -0.019 | 68.01
10.5 | 1.07 | 0.01712 | -0.019 | 62.47
11 | 1.065 | 0.01889 | -0.019 | 56.348
11.5 | 1.051 | 0.02086 | -0.02 | 50.389
12 | 1.028 | 0.02333 | -0.02 | 44.051
12.5 | 0.965 | 0.03521 | -0.019 | 27.417
13 | 0.847 | 0.07749 | -0.015 | 10.931
13.5 | 0.8 | 0.08967 | -0.013 | 8.927
14 | 0.755 | 0.0991 | -0.012 | 7.618
14.5 | 0.707 | 0.10698 | -0.012 | 6.605
15 | 0.654 | 0.11592 | -0.012 | 5.64
15.5 | 0.597 | 0.1269 | -0.011 | 4.702

## 62. Re 3M Mach 0.25 (2)
BIGFOIL.COM POLAR EXPORT
NACA63-113 a=0.2
NACA63-113 a=0.2 |  |  |  | Cl Max: | 1.4186 | at alpha= | 15 | deg
XFOIL ncrit=9 |  |  |  | L/D Max: | 92.0562 | at alpha= | 8.5 | deg
Re: | 3000000 |  |  | Cd Min: | 0.22437 | at alpha= | -19 | deg
Mach: | 0.25 |  |  | Cl=0 at alpha= | -0.53701 | deg
|  |  |  | @ Cl=0.1, Cd= | 0.0045
|  |  |  | @ Cl=0.4, Cd= | 0.0049651
|  |  |  | @ Cl=0.6, Cd= | 0.0071671
alpha (deg) | Cl | Cd | Cm | Cl/Cd
-19 | -0.7922 | 0.22437 | 0.0671 | -3.5308
-18.5 | -0.7904 | 0.21009 | 0.0601 | -3.7622
-18 | -0.9257 | 0.15809 | 0.0318 | -5.8555
-17.5 | -1.0016 | 0.13102 | 0.0144 | -7.6446
-17 | -1.0759 | 0.1063 | -0.0014 | -10.1214
-16.5 | -1.1443 | 0.08367 | -0.0163 | -13.6763
-16 | -1.1863 | 0.0679 | -0.0266 | -17.4713
-15.5 | -1.2335 | 0.05373 | -0.0349 | -22.9574
-15 | -1.2396 | 0.04636 | -0.0379 | -26.7386
-14.5 | -1.2822 | 0.03621 | -0.0406 | -35.4101
-14 | -1.2955 | 0.03008 | -0.0399 | -43.0685
-13.5 | -1.2953 | 0.02578 | -0.0376 | -50.2444
-13 | -1.2826 | 0.02285 | -0.0344 | -56.1313
-12.5 | -1.2624 | 0.02081 | -0.0305 | -60.6631
-12 | -1.2477 | 0.01895 | -0.0247 | -65.8417
-11.5 | -1.2103 | 0.01763 | -0.0216 | -68.65
-11 | -1.1754 | 0.01635 | -0.0176 | -71.8899
-10.5 | -1.1313 | 0.01521 | -0.0151 | -74.3787
-10 | -1.0871 | 0.01383 | -0.0126 | -78.6045
-9.5 | -1.0376 | 0.01278 | -0.0109 | -81.1894
-9 | -0.9843 | 0.01202 | -0.0097 | -81.8885
-8.5 | -0.9293 | 0.01137 | -0.0087 | -81.7326
-8 | -0.8732 | 0.01081 | -0.008 | -80.7771
-7.5 | -0.8181 | 0.01005 | -0.0072 | -81.403
-7 | -0.7606 | 0.00957 | -0.0068 | -79.4775
-6.5 | -0.7025 | 0.00916 | -0.0066 | -76.6921
-5.5 | -0.5859 | 0.00835 | -0.0063 | -70.1677
-5 | -0.5268 | 0.00803 | -0.0063 | -65.604
-4.5 | -0.4677 | 0.00771 | -0.0064 | -60.6615
-4 | -0.4088 | 0.00735 | -0.0066 | -55.619
-3.5 | -0.3505 | 0.00686 | -0.0068 | -51.0933
-3 | -0.2926 | 0.00626 | -0.007 | -46.7412
-2.5 | -0.2357 | 0.00543 | -0.0073 | -43.407
-2 | -0.177 | 0.00493 | -0.0077 | -35.9026
-1.5 | -0.1169 | 0.0047 | -0.0082 | -24.8723
-1 | -0.0563 | 0.0046 | -0.0087 | -12.2391
-0.5 | 0.0045 | 0.00453 | -0.0093 | 0.99338
0 | 0.0652 | 0.0045 | -0.0099 | 14.4889
0.5 | 0.1262 | 0.0045 | -0.0104 | 28.0444
1 | 0.1872 | 0.00453 | -0.011 | 41.3245
2 | 0.3087 | 0.0047 | -0.0121 | 65.6809
2.5 | 0.3693 | 0.0048 | -0.0126 | 76.9375
3 | 0.4288 | 0.00512 | -0.013 | 83.75
3.5 | 0.4872 | 0.00559 | -0.0133 | 87.1556
4 | 0.5437 | 0.00635 | -0.0135 | 85.622
4.5 | 0.5994 | 0.00716 | -0.0134 | 83.7151
5 | 0.6556 | 0.00783 | -0.0133 | 83.7292
5.5 | 0.7119 | 0.00845 | -0.0132 | 84.2485
6 | 0.7693 | 0.00888 | -0.013 | 86.6329
6.5 | 0.8265 | 0.00931 | -0.0128 | 88.7755
7 | 0.8829 | 0.0098 | -0.0123 | 90.0918
7.5 | 0.939 | 0.01026 | -0.0118 | 91.5205
8.5 | 1.0476 | 0.01138 | -0.0101 | 92.0562
9 | 1.098 | 0.01215 | -0.0086 | 90.3704
9.5 | 1.1473 | 0.01272 | -0.0067 | 90.1965
10 | 1.1968 | 0.01339 | -0.005 | 89.3801
10.5 | 1.2398 | 0.01458 | -0.0026 | 85.0343
11 | 1.2827 | 0.01557 | 0 | 82.3828
11.5 | 1.3127 | 0.01671 | 0.0044 | 78.5577
12 | 1.3344 | 0.0182 | 0.0093 | 73.3187
12.5 | 1.3536 | 0.02028 | 0.0133 | 66.7456
13 | 1.3671 | 0.02308 | 0.0169 | 59.2331
13.5 | 1.3876 | 0.02574 | 0.0193 | 53.9083
14 | 1.4028 | 0.02905 | 0.0213 | 48.2892
14.5 | 1.4112 | 0.0332 | 0.0227 | 42.506
15 | 1.4186 | 0.03777 | 0.0234 | 37.5589
15.5 | 1.413 | 0.04396 | 0.0231 | 32.1429
16 | 1.4049 | 0.0511 | 0.0216 | 27.4932
16.5 | 1.3904 | 0.05968 | 0.0187 | 23.2976
17 | 1.3601 | 0.07117 | 0.0134 | 19.1106
17.5 | 1.3304 | 0.08371 | 0.0067 | 15.893
18 | 1.2853 | 0.09989 | -0.003 | 12.8672
18.5 | 1.2351 | 0.11823 | -0.0146 | 10.4466
19 | 1.1945 | 0.1357 | -0.0258 | 8.8025
19.5 | 1.1437 | 0.15595 | -0.0392 | 7.3338
20 | 1.0884 | 0.17847 | -0.0543 | 6.0985

## 63. Re 3M Mach 0.50 (1)
BIGFOIL.COM POLAR EXPORT
NACA63-113 a=0.2
NACA63-113 a=0.2 |  |  |  | Cl Max: | 1.111 | at alpha= | 20 | deg
JavaFoil+Calcfoil stall+Eppler ext transition |  |  |  | L/D Max: | 90.165 | at alpha= | 4 | deg
Re: | 3000000 |  |  | Cd Min: | 0.00555 | at alpha= | -0.5 | deg
Mach: | 0.5 |  |  | Cl=0 at alpha= | -0.52899 | deg
|  |  |  | @ Cl=0.1, Cd= | 0.00559
|  |  |  | @ Cl=0.4, Cd= | 0.0058697
|  |  |  | @ Cl=0.6, Cd= | 0.0067023
alpha (deg) | Cl | Cd | Cm | Cl/Cd
-20 | -1.07 | 0.17536 | 0.007 | -6.099
-19.5 | -1.042 | 0.1655 | 0.006 | -6.295
-19 | -1.012 | 0.16 | 0.006 | -6.326
-18.5 | -0.985 | 0.15639 | 0.006 | -6.3
-18 | -0.958 | 0.14984 | 0.005 | -6.396
-17.5 | -0.933 | 0.14973 | 0.005 | -6.234
-17 | -0.905 | 0.14091 | 0.005 | -6.42
-16.5 | -0.876 | 0.13517 | 0.004 | -6.483
-16 | -0.849 | 0.13012 | 0.004 | -6.525
-15.5 | -0.822 | 0.12505 | 0.004 | -6.575
-15 | -0.796 | 0.12198 | 0.004 | -6.527
-14.5 | -0.767 | 0.11451 | 0.003 | -6.698
-14 | -0.74 | 0.10989 | 0.003 | -6.731
-13.5 | -0.713 | 0.10638 | 0.003 | -6.7
-13 | -0.686 | 0.1029 | 0.002 | -6.664
-12.5 | -0.657 | 0.09866 | 0.002 | -6.662
-12 | -0.63 | 0.09391 | 0.002 | -6.709
-11.5 | -0.603 | 0.09149 | 0.001 | -6.591
-11 | -0.576 | 0.08599 | 0.001 | -6.698
-10.5 | -0.548 | 0.08414 | 0.001 | -6.518
-10 | -0.521 | 0.07219 | 0.001 | -7.217
-9.5 | -0.494 | 0.06446 | 0 | -7.663
-9 | -0.467 | 0.05851 | 0 | -7.985
-8.5 | -0.438 | 0.06563 | 0 | -6.68
-8 | -0.412 | 0.05391 | 0 | -7.645
-7.5 | -0.69 | 0.01466 | -0.001 | -47.092
-7 | -0.743 | 0.01277 | -0.002 | -58.233
-6.5 | -0.735 | 0.01056 | -0.002 | -69.603
-6 | -0.703 | 0.01068 | -0.003 | -65.823
-5.5 | -0.655 | 0.01007 | -0.003 | -64.967
-5 | -0.598 | 0.00953 | -0.004 | -62.799
-4.5 | -0.538 | 0.00916 | -0.005 | -58.68
-4 | -0.473 | 0.00878 | -0.005 | -53.918
-3.5 | -0.407 | 0.00839 | -0.006 | -48.525
-3 | -0.34 | 0.00587 | -0.006 | -57.933
-2.5 | -0.272 | 0.00575 | -0.007 | -47.306
-2 | -0.203 | 0.00566 | -0.008 | -35.907
-1.5 | -0.134 | 0.00562 | -0.008 | -23.858
-1 | -0.065 | 0.00558 | -0.009 | -11.648
-0.5 | 0.004 | 0.00555 | -0.009 | 0.773
0 | 0.074 | 0.00559 | -0.01 | 13.189
0.5 | 0.143 | 0.00559 | -0.01 | 25.538
1 | 0.212 | 0.00565 | -0.011 | 37.534
1.5 | 0.281 | 0.00572 | -0.012 | 49.147
2 | 0.35 | 0.00579 | -0.012 | 60.508
2.5 | 0.419 | 0.0059 | -0.013 | 70.983
3 | 0.487 | 0.00611 | -0.013 | 79.745
3.5 | 0.555 | 0.0063 | -0.014 | 88.055
4 | 0.621 | 0.00689 | -0.015 | 90.165
4.5 | 0.685 | 0.00972 | -0.015 | 70.5
5 | 0.744 | 0.0104 | -0.016 | 71.514
5.5 | 0.799 | 0.011 | -0.016 | 72.591
6 | 0.848 | 0.01171 | -0.017 | 72.387
6.5 | 0.889 | 0.01257 | -0.017 | 70.758
7 | 0.918 | 0.01373 | -0.018 | 66.875
7.5 | 0.926 | 0.01507 | -0.018 | 61.435
8 | 0.889 | 0.01709 | -0.019 | 52.039
8.5 | 0.499 | 0.05463 | -0.011 | 9.139
9 | 0.521 | 0.06381 | -0.009 | 8.167
9.5 | 0.55 | 0.06092 | -0.011 | 9.035
10 | 0.576 | 0.0676 | -0.01 | 8.518
10.5 | 0.602 | 0.07502 | -0.01 | 8.028
11 | 0.629 | 0.0862 | -0.011 | 7.297
11.5 | 0.656 | 0.09036 | -0.011 | 7.258
12 | 0.682 | 0.09515 | -0.011 | 7.173
12.5 | 0.709 | 0.10062 | -0.012 | 7.047
13 | 0.738 | 0.10463 | -0.013 | 7.049
13.5 | 0.764 | 0.1056 | -0.013 | 7.232
14 | 0.79 | 0.11099 | -0.013 | 7.119
14.5 | 0.817 | 0.11503 | -0.014 | 7.104
15 | 0.846 | 0.12293 | -0.015 | 6.883
15.5 | 0.871 | 0.12616 | -0.015 | 6.905
16 | 0.898 | 0.12966 | -0.015 | 6.924
16.5 | 0.926 | 0.13402 | -0.016 | 6.91
17 | 0.952 | 0.14043 | -0.016 | 6.779
17.5 | 0.978 | 0.14525 | -0.017 | 6.735
18 | 1.005 | 0.15131 | -0.017 | 6.642
18.5 | 1.033 | 0.1555 | -0.018 | 6.642
19 | 1.063 | 0.16104 | -0.019 | 6.599
19.5 | 1.085 | 0.16273 | -0.019 | 6.669
20 | 1.111 | 0.16538 | -0.019 | 6.72

## 64. Re 3M Mach 0.50 (2)
BIGFOIL.COM POLAR EXPORT
NACA63-113 a=0.2
NACA63-113 a=0.2 |  |  |  | Cl Max: | 1.0883 | at alpha= | 9 | deg
XFOIL ncrit=9 |  |  |  | L/D Max: | 89.8361 | at alpha= | 3 | deg
Re: | 3000000 |  |  | Cd Min: | 0.13928 | at alpha= | 14 | deg
Mach: | 0.5 |  |  | Cl=0 at alpha= | -0.54095 | deg
|  |  |  | @ Cl=0.1, Cd= | 0.0047035
|  |  |  | @ Cl=0.4, Cd= | 0.0050327
|  |  |  | @ Cl=0.6, Cd= | 0.0069825
alpha (deg) | Cl | Cd | Cm | Cl/Cd
-13 | -0.6599 | 0.13508 | 0.0155 | -4.8853
-12.5 | -0.6722 | 0.12052 | 0.0069 | -5.5775
-12 | -0.6953 | 0.10516 | -0.0028 | -6.6118
-10 | -0.8024 | 0.04857 | -0.042 | -16.5205
-9.5 | -0.8316 | 0.03922 | -0.0463 | -21.2035
-9 | -0.8617 | 0.03143 | -0.0466 | -27.4165
-8.5 | -0.8915 | 0.02491 | -0.0426 | -35.7888
-8 | -0.9137 | 0.01987 | -0.0338 | -45.9839
-7.5 | -0.8993 | 0.01544 | -0.0267 | -58.2448
-7 | -0.859 | 0.01278 | -0.0212 | -67.2144
-6.5 | -0.8021 | 0.01127 | -0.0174 | -71.1713
-6 | -0.7386 | 0.01023 | -0.0148 | -72.1994
-5.5 | -0.6725 | 0.00943 | -0.0128 | -71.315
-5 | -0.6042 | 0.00888 | -0.0115 | -68.0405
-4.5 | -0.5357 | 0.00838 | -0.0105 | -63.926
-4 | -0.4668 | 0.00798 | -0.0099 | -58.4962
-3.5 | -0.3983 | 0.00758 | -0.0095 | -52.5462
-3 | -0.3319 | 0.00695 | -0.0092 | -47.7554
-2 | -0.2022 | 0.00522 | -0.0092 | -38.7356
-1.5 | -0.1336 | 0.00492 | -0.0095 | -27.1545
-1 | -0.0639 | 0.0048 | -0.01 | -13.3125
-0.5 | 0.0057 | 0.00472 | -0.0106 | 1.2076
0 | 0.0754 | 0.0047 | -0.0112 | 16.0426
0.5 | 0.1454 | 0.00471 | -0.0118 | 30.8705
1 | 0.2154 | 0.00475 | -0.0124 | 45.3474
1.5 | 0.2854 | 0.0048 | -0.013 | 59.4583
2 | 0.3552 | 0.00493 | -0.0134 | 72.0487
2.5 | 0.425 | 0.00509 | -0.0138 | 83.4971
3 | 0.4932 | 0.00549 | -0.0139 | 89.8361
3.5 | 0.5584 | 0.00625 | -0.0137 | 89.344
4 | 0.6203 | 0.00734 | -0.0129 | 84.5095
4.5 | 0.6829 | 0.00827 | -0.0119 | 82.5756
5 | 0.7472 | 0.00901 | -0.0107 | 82.9301
5.5 | 0.8131 | 0.0096 | -0.0094 | 84.6979
6 | 0.8783 | 0.01023 | -0.0076 | 85.8553
6.5 | 0.942 | 0.01095 | -0.0053 | 86.0274
7 | 0.9998 | 0.01197 | -0.0019 | 83.5255
7.5 | 1.0512 | 0.01318 | 0.0026 | 79.7572
8 | 1.082 | 0.01473 | 0.0098 | 73.4555
8.5 | 1.0859 | 0.01736 | 0.0185 | 62.5518
9 | 1.0883 | 0.02128 | 0.0244 | 51.1419
9.5 | 1.0782 | 0.02687 | 0.0288 | 40.1265
10 | 1.0618 | 0.0337 | 0.031 | 31.5074
10.5 | 1.0405 | 0.04177 | 0.0305 | 24.9102
11 | 1.0118 | 0.05164 | 0.027 | 19.5933
11.5 | 0.9794 | 0.06338 | 0.0207 | 15.4528
12 | 0.9464 | 0.07687 | 0.012 | 12.3117
12.5 | 0.9184 | 0.09136 | 0.0023 | 10.0525
13 | 0.8924 | 0.10667 | -0.0076 | 8.366
13.5 | 0.8626 | 0.123 | -0.0179 | 7.013
14 | 0.8378 | 0.13928 | -0.0283 | 6.0152

## 65. Re 4M Mach 0.00 (1)
BIGFOIL.COM POLAR EXPORT
NACA63-113 a=0.2
NACA63-113 a=0.2 |  |  |  | Cl Max: | 1.137 | at alpha= | 12 | deg
JavaFoil+Calcfoil stall+Eppler ext transition |  |  |  | L/D Max: | 94.168 | at alpha= | 7.5 | deg
Re: | 4000000 |  |  | Cd Min: | 0.00522 | at alpha= | -1 | deg
Mach: | 0 |  |  | Cl=0 at alpha= | -0.53333 | deg
|  |  |  | @ Cl=0.1, Cd= | 0.005226
|  |  |  | @ Cl=0.4, Cd= | 0.0055278
|  |  |  | @ Cl=0.6, Cd= | 0.0065505
alpha (deg) | Cl | Cd | Cm | Cl/Cd
-17 | -0.795 | 0.12499 | 0.004 | -6.359
-16.5 | -0.815 | 0.11698 | 0.004 | -6.967
-16 | -0.834 | 0.11012 | 0.004 | -7.57
-15.5 | -0.851 | 0.10292 | 0.004 | -8.271
-15 | -0.881 | 0.08431 | 0.004 | -10.452
-14.5 | -0.924 | 0.06115 | 0.004 | -15.113
-14 | -0.915 | 0.06742 | 0.004 | -13.577
-13.5 | -0.995 | 0.03222 | 0.004 | -30.874
-13 | -1.022 | 0.02379 | 0.004 | -42.947
-12.5 | -1.036 | 0.01923 | 0.003 | -53.88
-12 | -1.041 | 0.01652 | 0.003 | -62.973
-11.5 | -1.035 | 0.01496 | 0.003 | -69.178
-11 | -1.02 | 0.01387 | 0.002 | -73.564
-10.5 | -1.001 | 0.01291 | 0.002 | -77.496
-10 | -0.977 | 0.01212 | 0.001 | -80.634
-9.5 | -0.953 | 0.0114 | 0.001 | -83.653
-9 | -0.917 | 0.01097 | 0 | -83.577
-8.5 | -0.877 | 0.01038 | 0 | -84.515
-8 | -0.834 | 0.00996 | -0.001 | -83.712
-7.5 | -0.788 | 0.00959 | -0.001 | -82.193
-7 | -0.74 | 0.0092 | -0.002 | -80.433
-6.5 | -0.69 | 0.0089 | -0.002 | -77.451
-6 | -0.637 | 0.00856 | -0.003 | -74.464
-5.5 | -0.583 | 0.00832 | -0.003 | -70.03
-5 | -0.527 | 0.00808 | -0.004 | -65.285
-4.5 | -0.471 | 0.00784 | -0.004 | -60.002
-4 | -0.413 | 0.00764 | -0.005 | -54.003
-3.5 | -0.354 | 0.0056 | -0.005 | -63.258
-3 | -0.295 | 0.00545 | -0.006 | -54.157
-2.5 | -0.236 | 0.00537 | -0.006 | -43.914
-2 | -0.176 | 0.00531 | -0.007 | -33.167
-1.5 | -0.116 | 0.00526 | -0.007 | -22.107
-1 | -0.056 | 0.00522 | -0.008 | -10.791
-0.5 | 0.004 | 0.00522 | -0.008 | 0.712
0 | 0.064 | 0.00522 | -0.009 | 12.233
0.5 | 0.124 | 0.00523 | -0.009 | 23.668
1 | 0.184 | 0.00527 | -0.01 | 34.857
1.5 | 0.244 | 0.0053 | -0.01 | 45.995
2 | 0.304 | 0.00539 | -0.011 | 56.344
2.5 | 0.363 | 0.00546 | -0.011 | 66.54
3 | 0.423 | 0.00557 | -0.012 | 75.927
3.5 | 0.482 | 0.00572 | -0.012 | 84.152
4 | 0.54 | 0.00613 | -0.013 | 88.09
4.5 | 0.598 | 0.00648 | -0.013 | 92.38
5 | 0.655 | 0.00849 | -0.014 | 77.134
5.5 | 0.711 | 0.00882 | -0.014 | 80.582
6 | 0.766 | 0.00925 | -0.015 | 82.797
6.5 | 0.818 | 0.00965 | -0.015 | 84.83
7 | 0.869 | 0.00968 | -0.016 | 89.7
7.5 | 0.917 | 0.00974 | -0.016 | 94.168
8 | 0.961 | 0.01076 | -0.017 | 89.295
8.5 | 1 | 0.0113 | -0.017 | 88.492
9 | 1.034 | 0.0119 | -0.017 | 86.872
9.5 | 1.063 | 0.01259 | -0.018 | 84.464
10 | 1.088 | 0.01329 | -0.018 | 81.924
10.5 | 1.108 | 0.01418 | -0.019 | 78.169
11 | 1.123 | 0.01531 | -0.019 | 73.332
11.5 | 1.133 | 0.01628 | -0.02 | 69.617
12 | 1.137 | 0.01768 | -0.02 | 64.322
12.5 | 1.136 | 0.01942 | -0.02 | 58.507
13 | 1.131 | 0.02116 | -0.021 | 53.442
13.5 | 1.12 | 0.02334 | -0.021 | 47.988
14 | 1.102 | 0.02688 | -0.021 | 40.983
14.5 | 1.078 | 0.03143 | -0.021 | 34.3
15 | 1.039 | 0.04149 | -0.021 | 25.034
15.5 | 0.957 | 0.07662 | -0.018 | 12.492
16 | 0.955 | 0.06948 | -0.02 | 13.751
16.5 | 0.883 | 0.11156 | -0.015 | 7.915
17 | 0.857 | 0.122 | -0.015 | 7.024

## 66. Re 4M Mach 0.00 (2)
BIGFOIL.COM POLAR EXPORT
NACA63-113 a=0.2
NACA63-113 a=0.2 |  |  |  | Cl Max: | 1.5973 | at alpha= | 18.5 | deg
XFOIL ncrit=9 |  |  |  | L/D Max: | 101.304 | at alpha= | 10 | deg
Re: | 4000000 |  |  | Cd Min: | 0.0656 | at alpha= | 20 | deg
Mach: | 0 |  |  | Cl=0 at alpha= | -0.53596 | deg
|  |  |  | @ Cl=0.1, Cd= | 0.0042473
|  |  |  | @ Cl=0.4, Cd= | 0.0049075
|  |  |  | @ Cl=0.6, Cd= | 0.0069888
alpha (deg) | Cl | Cd | Cm | Cl/Cd
-20 | -1.5438 | 0.05872 | -0.0264 | -26.2909
-19.5 | -1.5615 | 0.0502 | -0.0299 | -31.1056
-19 | -1.5574 | 0.04496 | -0.0315 | -34.6397
-18.5 | -1.5625 | 0.03916 | -0.0326 | -39.9004
-18 | -1.5579 | 0.03475 | -0.0327 | -44.8317
-17.5 | -1.5479 | 0.03117 | -0.0322 | -49.6599
-17 | -1.5338 | 0.02818 | -0.0312 | -54.4287
-16.5 | -1.5164 | 0.02569 | -0.0297 | -59.0269
-16 | -1.5005 | 0.02332 | -0.0276 | -64.3439
-15.5 | -1.4806 | 0.02146 | -0.0251 | -68.9935
-15 | -1.4578 | 0.02002 | -0.0222 | -72.8172
-14.5 | -1.4353 | 0.01887 | -0.0184 | -76.0625
-14 | -1.4123 | 0.01763 | -0.0143 | -80.1078
-13.5 | -1.3805 | 0.01616 | -0.0116 | -85.427
-13 | -1.3398 | 0.01513 | -0.01 | -88.5525
-12 | -1.2512 | 0.01372 | -0.0073 | -91.1953
-11.5 | -1.2041 | 0.01315 | -0.0063 | -91.5665
-11 | -1.1552 | 0.01257 | -0.0056 | -91.9014
-10.5 | -1.1047 | 0.01204 | -0.0052 | -91.7525
-10 | -1.0548 | 0.01135 | -0.0046 | -92.9339
-9.5 | -1.0036 | 0.01072 | -0.0042 | -93.6194
-9 | -0.9508 | 0.01024 | -0.004 | -92.8516
-8.5 | -0.897 | 0.00983 | -0.0039 | -91.2513
-8 | -0.8425 | 0.00947 | -0.004 | -88.9652
-7.5 | -0.7884 | 0.00898 | -0.0039 | -87.7951
-7 | -0.733 | 0.00863 | -0.0041 | -84.9363
-6.5 | -0.6773 | 0.00831 | -0.0043 | -81.5042
-6 | -0.6214 | 0.00798 | -0.0045 | -77.8697
-5.5 | -0.565 | 0.0077 | -0.0047 | -73.3766
-5 | -0.5083 | 0.00745 | -0.005 | -68.2282
-4.5 | -0.4515 | 0.00718 | -0.0054 | -62.883
-4 | -0.3948 | 0.00687 | -0.0057 | -57.4672
-3.5 | -0.3383 | 0.00647 | -0.006 | -52.2875
-3 | -0.2819 | 0.00601 | -0.0064 | -46.9052
-2.5 | -0.2261 | 0.00538 | -0.0068 | -42.026
-2 | -0.1699 | 0.00481 | -0.0073 | -35.3222
-1.5 | -0.1124 | 0.00452 | -0.0078 | -24.8673
-1 | -0.0542 | 0.00437 | -0.0084 | -12.4027
-0.5 | 0.0042 | 0.00431 | -0.009 | 0.97448
0 | 0.0627 | 0.00426 | -0.0095 | 14.7183
0.5 | 0.1214 | 0.00424 | -0.0101 | 28.6321
1 | 0.18 | 0.00426 | -0.0107 | 42.2535
1.5 | 0.2386 | 0.00433 | -0.0113 | 55.1039
2 | 0.2969 | 0.00444 | -0.0118 | 66.8694
2.5 | 0.355 | 0.00459 | -0.0124 | 77.342
3 | 0.4117 | 0.00499 | -0.0128 | 82.505
3.5 | 0.4677 | 0.00549 | -0.0132 | 85.1913
4 | 0.5227 | 0.00613 | -0.0135 | 85.2692
4.5 | 0.5773 | 0.00677 | -0.0137 | 85.2733
5 | 0.6323 | 0.0073 | -0.0139 | 86.6164
5.5 | 0.687 | 0.00781 | -0.0141 | 87.9641
6 | 0.7424 | 0.00817 | -0.0142 | 90.869
6.5 | 0.7975 | 0.00852 | -0.0144 | 93.6033
7 | 0.852 | 0.00892 | -0.0145 | 95.5157
7.5 | 0.9066 | 0.00925 | -0.0145 | 98.0108
8 | 0.96 | 0.0097 | -0.0144 | 98.9691
9 | 1.0645 | 0.01061 | -0.014 | 100.3299
9.5 | 1.1159 | 0.01104 | -0.0136 | 101.0779
10 | 1.165 | 0.0115 | -0.0128 | 101.3043
10.5 | 1.2119 | 0.01202 | -0.0117 | 100.8236
11 | 1.2598 | 0.01272 | -0.011 | 99.0409
11.5 | 1.3072 | 0.01335 | -0.0102 | 97.9176
12 | 1.3519 | 0.01409 | -0.0091 | 95.9475
12.5 | 1.393 | 0.01496 | -0.0075 | 93.115
13 | 1.4272 | 0.01609 | -0.0049 | 88.7011
13.5 | 1.4531 | 0.01698 | -0.0009 | 85.5771
14 | 1.4762 | 0.01813 | 0.0028 | 81.4231
14.5 | 1.4997 | 0.01956 | 0.0058 | 76.6718
15 | 1.5217 | 0.02129 | 0.0084 | 71.4749
15.5 | 1.5413 | 0.02339 | 0.0106 | 65.8957
16 | 1.5573 | 0.02595 | 0.0126 | 60.0116
16.5 | 1.5692 | 0.02905 | 0.0142 | 54.0172
17 | 1.5718 | 0.03322 | 0.0154 | 47.3149
17.5 | 1.583 | 0.03686 | 0.0159 | 42.9463
18 | 1.5896 | 0.04118 | 0.0159 | 38.6013
18.5 | 1.5973 | 0.0457 | 0.0153 | 34.9519
19 | 1.5948 | 0.05175 | 0.014 | 30.8174
19.5 | 1.5893 | 0.05857 | 0.0118 | 27.1351
20 | 1.5855 | 0.0656 | 0.0091 | 24.1692

## 67. Re 4M Mach 0.10 (1)
BIGFOIL.COM POLAR EXPORT
NACA63-113 a=0.2
NACA63-113 a=0.2 |  |  |  | Cl Max: | 1.127 | at alpha= | 12 | deg
JavaFoil+Calcfoil stall+Eppler ext transition |  |  |  | L/D Max: | 93.322 | at alpha= | 7.5 | deg
Re: | 4000000 |  |  | Cd Min: | 0.00522 | at alpha= | -1 | deg
Mach: | 0.1 |  |  | Cl=0 at alpha= | -0.53279 | deg
|  |  |  | @ Cl=0.1, Cd= | 0.005226
|  |  |  | @ Cl=0.4, Cd= | 0.0055325
|  |  |  | @ Cl=0.6, Cd= | 0.0064741
alpha (deg) | Cl | Cd | Cm | Cl/Cd
-17 | -0.752 | 0.12802 | 0.004 | -5.873
-16.5 | -0.776 | 0.12049 | 0.004 | -6.436
-16 | -0.797 | 0.11375 | 0.004 | -7.009
-15.5 | -0.818 | 0.10639 | 0.004 | -7.689
-15 | -0.837 | 0.09915 | 0.003 | -8.441
-14.5 | -0.854 | 0.09159 | 0.003 | -9.323
-14 | -0.873 | 0.08127 | 0.003 | -10.748
-13.5 | -0.94 | 0.04641 | 0.004 | -20.265
-13 | -0.994 | 0.02728 | 0.004 | -36.448
-12.5 | -1.019 | 0.02043 | 0.003 | -49.876
-12 | -1.029 | 0.01711 | 0.003 | -60.14
-11.5 | -1.026 | 0.01548 | 0.003 | -66.286
-11 | -1.014 | 0.01415 | 0.002 | -71.667
-10.5 | -0.997 | 0.01313 | 0.002 | -75.917
-10 | -0.975 | 0.01229 | 0.001 | -79.334
-9.5 | -0.953 | 0.01157 | 0.001 | -82.383
-9 | -0.918 | 0.01113 | 0 | -82.454
-8.5 | -0.878 | 0.0105 | 0 | -83.658
-8 | -0.836 | 0.01008 | -0.001 | -82.951
-7.5 | -0.791 | 0.00963 | -0.001 | -82.115
-7 | -0.743 | 0.00922 | -0.002 | -80.557
-6.5 | -0.692 | 0.00893 | -0.002 | -77.53
-6 | -0.64 | 0.00858 | -0.003 | -74.611
-5.5 | -0.586 | 0.00834 | -0.003 | -70.198
-5 | -0.53 | 0.00809 | -0.004 | -65.475
-4.5 | -0.473 | 0.00787 | -0.004 | -60.087
-4 | -0.415 | 0.00765 | -0.005 | -54.195
-3.5 | -0.356 | 0.00564 | -0.005 | -63.126
-3 | -0.297 | 0.00546 | -0.006 | -54.358
-2.5 | -0.237 | 0.00537 | -0.006 | -44.137
-2 | -0.177 | 0.00531 | -0.007 | -33.315
-1.5 | -0.117 | 0.00526 | -0.007 | -22.224
-1 | -0.057 | 0.00522 | -0.008 | -10.836
-0.5 | 0.004 | 0.00522 | -0.008 | 0.716
0 | 0.064 | 0.00522 | -0.009 | 12.29
0.5 | 0.124 | 0.00523 | -0.009 | 23.797
1 | 0.185 | 0.0053 | -0.01 | 34.839
1.5 | 0.245 | 0.00533 | -0.01 | 45.934
2 | 0.305 | 0.00539 | -0.011 | 56.619
2.5 | 0.365 | 0.00548 | -0.011 | 66.572
3 | 0.425 | 0.00557 | -0.012 | 76.26
3.5 | 0.484 | 0.00576 | -0.012 | 84.019
4 | 0.543 | 0.00614 | -0.013 | 88.37
4.5 | 0.601 | 0.00648 | -0.013 | 92.708
5 | 0.658 | 0.0085 | -0.014 | 77.433
5.5 | 0.714 | 0.00887 | -0.014 | 80.557
6 | 0.769 | 0.00926 | -0.015 | 83.038
6.5 | 0.822 | 0.00967 | -0.015 | 84.984
7 | 0.872 | 0.00971 | -0.016 | 89.85
7.5 | 0.92 | 0.00985 | -0.016 | 93.322
8 | 0.964 | 0.01087 | -0.017 | 88.658
8.5 | 1.002 | 0.0114 | -0.017 | 87.856
9 | 1.035 | 0.01205 | -0.018 | 85.868
9.5 | 1.063 | 0.01274 | -0.018 | 83.42
10 | 1.087 | 0.01355 | -0.018 | 80.199
10.5 | 1.105 | 0.01441 | -0.019 | 76.709
11 | 1.118 | 0.01547 | -0.019 | 72.277
11.5 | 1.125 | 0.01668 | -0.02 | 67.455
12 | 1.127 | 0.0181 | -0.02 | 62.247
12.5 | 1.122 | 0.01997 | -0.02 | 56.192
13 | 1.113 | 0.02186 | -0.021 | 50.908
13.5 | 1.096 | 0.0249 | -0.021 | 44.005
14 | 1.074 | 0.02846 | -0.021 | 37.744
14.5 | 1.032 | 0.03862 | -0.021 | 26.712
15 | 0.988 | 0.05091 | -0.02 | 19.406
15.5 | 0.894 | 0.09809 | -0.016 | 9.118
16 | 0.884 | 0.09363 | -0.017 | 9.439
16.5 | 0.838 | 0.11821 | -0.014 | 7.087
17 | 0.811 | 0.12701 | -0.014 | 6.383

## 68. Re 4M Mach 0.10 (2)
BIGFOIL.COM POLAR EXPORT
NACA63-113 a=0.2
NACA63-113 a=0.2 |  |  |  | Cl Max: | 1.5787 | at alpha= | 18.5 | deg
XFOIL ncrit=9 |  |  |  | L/D Max: | 100.645 | at alpha= | 9.5 | deg
Re: | 4000000 |  |  | Cd Min: | 0.07389 | at alpha= | 20 | deg
Mach: | 0.1 |  |  | Cl=0 at alpha= | -0.5365 | deg
|  |  |  | @ Cl=0.1, Cd= | 0.0042537
|  |  |  | @ Cl=0.4, Cd= | 0.0049435
|  |  |  | @ Cl=0.6, Cd= | 0.006994
alpha (deg) | Cl | Cd | Cm | Cl/Cd
-20 | -1.4823 | 0.07092 | -0.0221 | -20.901
-19.5 | -1.5179 | 0.05876 | -0.0284 | -25.8322
-19 | -1.5194 | 0.05215 | -0.0312 | -29.1352
-18.5 | -1.534 | 0.04452 | -0.0337 | -34.4564
-18 | -1.5353 | 0.03904 | -0.0347 | -39.3263
-17.5 | -1.53 | 0.03461 | -0.0348 | -44.2069
-17 | -1.5193 | 0.03099 | -0.0342 | -49.0255
-16.5 | -1.5048 | 0.02797 | -0.033 | -53.8005
-16 | -1.4921 | 0.02507 | -0.0311 | -59.5174
-15.5 | -1.474 | 0.02284 | -0.0288 | -64.5359
-15 | -1.4519 | 0.02112 | -0.0261 | -68.7453
-14.5 | -1.4288 | 0.01972 | -0.0229 | -72.4544
-14 | -1.4067 | 0.01859 | -0.0185 | -75.6697
-13.5 | -1.3828 | 0.01696 | -0.0145 | -81.533
-13 | -1.3462 | 0.01564 | -0.0122 | -86.0742
-12.5 | -1.3026 | 0.01469 | -0.0108 | -88.6726
-12 | -1.2591 | 0.01405 | -0.0089 | -89.6157
-11.5 | -1.212 | 0.01343 | -0.0077 | -90.2457
-11 | -1.1631 | 0.0128 | -0.0068 | -90.8672
-10.5 | -1.1125 | 0.01222 | -0.0061 | -91.0393
-10 | -1.0613 | 0.01161 | -0.0056 | -91.4126
-9.5 | -1.0105 | 0.01087 | -0.0049 | -92.9623
-9 | -0.9574 | 0.01035 | -0.0046 | -92.5024
-8.5 | -0.9032 | 0.00992 | -0.0045 | -91.0484
-8 | -0.8483 | 0.00954 | -0.0044 | -88.9203
-7.5 | -0.7937 | 0.00905 | -0.0043 | -87.7017
-7 | -0.738 | 0.00868 | -0.0044 | -85.023
-6.5 | -0.6816 | 0.00837 | -0.0045 | -81.4337
-6 | -0.6254 | 0.00802 | -0.0047 | -77.98
-5.5 | -0.5686 | 0.00773 | -0.0049 | -73.5576
-5 | -0.5115 | 0.00747 | -0.0052 | -68.4739
-4.5 | -0.4543 | 0.00721 | -0.0055 | -63.0097
-4 | -0.3972 | 0.0069 | -0.0058 | -57.5652
-3 | -0.2836 | 0.00603 | -0.0065 | -47.0315
-2.5 | -0.2274 | 0.00541 | -0.0069 | -42.0333
-2 | -0.1709 | 0.00483 | -0.0074 | -35.383
-1.5 | -0.113 | 0.00452 | -0.0079 | -25
-1 | -0.0546 | 0.00437 | -0.0084 | -12.4943
-0.5 | 0.0043 | 0.00431 | -0.009 | 0.99768
0 | 0.0631 | 0.00426 | -0.0096 | 14.8122
0.5 | 0.1221 | 0.00425 | -0.0102 | 28.7294
1.5 | 0.24 | 0.00434 | -0.0113 | 55.2995
2 | 0.2987 | 0.00445 | -0.0119 | 67.1236
2.5 | 0.3572 | 0.0046 | -0.0124 | 77.6522
3.5 | 0.4706 | 0.00551 | -0.0133 | 85.4083
4 | 0.5259 | 0.00616 | -0.0135 | 85.3734
4.5 | 0.5808 | 0.00681 | -0.0137 | 85.2863
5 | 0.6361 | 0.00734 | -0.0139 | 86.6621
5.5 | 0.6912 | 0.00785 | -0.014 | 88.051
6 | 0.7471 | 0.00821 | -0.0141 | 90.9988
6.5 | 0.8026 | 0.00857 | -0.0143 | 93.6523
7 | 0.8576 | 0.00896 | -0.0143 | 95.7143
7.5 | 0.9124 | 0.00932 | -0.0143 | 97.897
8 | 0.9663 | 0.00976 | -0.0141 | 99.0061
8.5 | 1.0198 | 0.01018 | -0.0139 | 100.1768
9 | 1.0713 | 0.01073 | -0.0134 | 99.8416
9.5 | 1.1232 | 0.01116 | -0.013 | 100.6452
10 | 1.1724 | 0.01166 | -0.0121 | 100.5489
10.5 | 1.2186 | 0.01229 | -0.0106 | 99.1538
11 | 1.2677 | 0.0129 | -0.0099 | 98.2713
11.5 | 1.3147 | 0.01359 | -0.0089 | 96.7403
12 | 1.3586 | 0.0144 | -0.0075 | 94.3472
12.5 | 1.397 | 0.01543 | -0.0053 | 90.5379
13 | 1.4287 | 0.01645 | -0.002 | 86.8511
13.5 | 1.4511 | 0.0175 | 0.0024 | 82.92
14 | 1.4749 | 0.01884 | 0.0058 | 78.2856
14.5 | 1.4977 | 0.0205 | 0.0087 | 73.0585
15 | 1.5187 | 0.02248 | 0.0112 | 67.5578
15.5 | 1.5361 | 0.02493 | 0.0134 | 61.6165
16 | 1.5484 | 0.028 | 0.0152 | 55.3
16.5 | 1.5518 | 0.03209 | 0.0168 | 48.3577
17 | 1.5633 | 0.03572 | 0.0174 | 43.7654
17.5 | 1.571 | 0.03994 | 0.0176 | 39.334
18 | 1.575 | 0.04491 | 0.0172 | 35.0701
18.5 | 1.5787 | 0.05023 | 0.0161 | 31.4294
19 | 1.5724 | 0.05719 | 0.014 | 27.4943
19.5 | 1.561 | 0.06531 | 0.011 | 23.9014
20 | 1.5497 | 0.07389 | 0.0072 | 20.9731

## 69. Re 4M Mach 0.25 (1)
BIGFOIL.COM POLAR EXPORT
NACA63-113 a=0.2
NACA63-113 a=0.2 |  |  |  | Cl Max: | 1.073 | at alpha= | 10.5 | deg
JavaFoil+Calcfoil stall+Eppler ext transition |  |  |  | L/D Max: | 92.584 | at alpha= | 4.5 | deg
Re: | 4000000 |  |  | Cd Min: | 0.00525 | at alpha= | 0 | deg
Mach: | 0.25 |  |  | Cl=0 at alpha= | -0.53226 | deg
|  |  |  | @ Cl=0.1, Cd= | 0.0052719
|  |  |  | @ Cl=0.4, Cd= | 0.0055774
|  |  |  | @ Cl=0.6, Cd= | 0.1251
alpha (deg) | Cl | Cd | Cm | Cl/Cd
-16 | -0.485 | 0.1288 | 0.003 | -3.763
-15.5 | -0.541 | 0.12293 | 0.003 | -4.404
-15 | -0.594 | 0.11448 | 0.003 | -5.188
-14.5 | -0.642 | 0.1073 | 0.003 | -5.983
-14 | -0.685 | 0.09936 | 0.003 | -6.898
-13.5 | -0.723 | 0.09307 | 0.002 | -7.769
-13 | -0.756 | 0.08575 | 0.002 | -8.821
-12.5 | -0.784 | 0.07878 | 0.002 | -9.948
-12 | -0.903 | 0.02862 | 0.003 | -31.567
-11.5 | -0.944 | 0.02009 | 0.003 | -47.003
-11 | -0.959 | 0.01643 | 0.002 | -58.361
-10.5 | -0.958 | 0.01473 | 0.002 | -65.058
-10 | -0.949 | 0.0135 | 0.001 | -70.31
-9.5 | -0.933 | 0.01256 | 0.001 | -74.254
-9 | -0.91 | 0.01082 | 0 | -84.115
-8.5 | -0.884 | 0.01114 | 0 | -79.33
-8 | -0.845 | 0.01062 | -0.001 | -79.567
-7.5 | -0.803 | 0.01006 | -0.001 | -79.764
-7 | -0.756 | 0.00958 | -0.002 | -78.933
-6.5 | -0.707 | 0.00918 | -0.002 | -76.985
-6 | -0.654 | 0.0088 | -0.003 | -74.381
-5.5 | -0.6 | 0.00853 | -0.003 | -70.283
-5 | -0.543 | 0.00827 | -0.004 | -65.682
-4.5 | -0.485 | 0.00802 | -0.004 | -60.475
-4 | -0.426 | 0.00778 | -0.005 | -54.723
-3.5 | -0.366 | 0.00574 | -0.005 | -63.679
-3 | -0.305 | 0.00553 | -0.006 | -55.146
-2.5 | -0.243 | 0.0054 | -0.006 | -45.118
-2 | -0.182 | 0.00535 | -0.007 | -33.991
-1.5 | -0.12 | 0.00531 | -0.007 | -22.599
-1 | -0.058 | 0.00527 | -0.008 | -11.039
-0.5 | 0.004 | 0.00526 | -0.008 | 0.731
0 | 0.066 | 0.00525 | -0.009 | 12.551
0.5 | 0.128 | 0.00529 | -0.009 | 24.154
1 | 0.19 | 0.00531 | -0.01 | 35.759
1.5 | 0.252 | 0.00535 | -0.01 | 46.993
2 | 0.313 | 0.00543 | -0.011 | 57.751
2.5 | 0.375 | 0.00552 | -0.011 | 67.932
3 | 0.436 | 0.00566 | -0.012 | 77.088
3.5 | 0.497 | 0.00584 | -0.013 | 85.127
4 | 0.558 | 0.00628 | -0.013 | 88.794
4.5 | 0.617 | 0.00667 | -0.014 | 92.584
5 | 0.676 | 0.00872 | -0.014 | 77.438
5.5 | 0.732 | 0.00918 | -0.015 | 79.783
6 | 0.788 | 0.00957 | -0.015 | 82.276
6.5 | 0.84 | 0.00971 | -0.016 | 86.538
7 | 0.889 | 0.00982 | -0.016 | 90.571
7.5 | 0.934 | 0.01085 | -0.017 | 86.102
8 | 0.975 | 0.01144 | -0.017 | 85.175
8.5 | 1.008 | 0.01209 | -0.018 | 83.415
9 | 1.035 | 0.01291 | -0.018 | 80.214
9.5 | 1.056 | 0.01382 | -0.018 | 76.375
10 | 1.069 | 0.01474 | -0.019 | 72.497
10.5 | 1.073 | 0.01605 | -0.019 | 66.849
11 | 1.069 | 0.01766 | -0.02 | 60.521
11.5 | 1.056 | 0.01939 | -0.02 | 54.429
12 | 1.033 | 0.02151 | -0.02 | 48.043
12.5 | 0.986 | 0.02828 | -0.02 | 34.869
13 | 0.922 | 0.04067 | -0.019 | 22.674
13.5 | 0.813 | 0.08013 | -0.015 | 10.151
14 | 0.759 | 0.09491 | -0.013 | 7.994
14.5 | 0.709 | 0.10421 | -0.013 | 6.8
15 | 0.655 | 0.11264 | -0.012 | 5.815
15.5 | 0.597 | 0.1251 | -0.012 | 4.773

## 70. Re 4M Mach 0.25 (2)
BIGFOIL.COM POLAR EXPORT
NACA63-113 a=0.2
NACA63-113 a=0.2 |  |  |  | Cl Max: | 1.4661 | at alpha= | 15 | deg
XFOIL ncrit=9 |  |  |  | L/D Max: | 98.3104 | at alpha= | 8 | deg
Re: | 4000000 |  |  | Cd Min: | 0.22723 | at alpha= | -19.5 | deg
Mach: | 0.25 |  |  | Cl=0 at alpha= | -0.53777 | deg
|  |  |  | @ Cl=0.1, Cd= | 0.00429
|  |  |  | @ Cl=0.4, Cd= | 0.0048671
|  |  |  | @ Cl=0.6, Cd= | 0.0070176
alpha (deg) | Cl | Cd | Cm | Cl/Cd
-19.5 | -0.8175 | 0.22723 | 0.0704 | -3.5977
-18.5 | -0.9925 | 0.15292 | 0.0281 | -6.4903
-18 | -1.1109 | 0.11869 | 0.005 | -9.3597
-17.5 | -1.2231 | 0.08824 | -0.0157 | -13.8611
-17 | -1.2744 | 0.07102 | -0.0272 | -17.9442
-16.5 | -1.3032 | 0.05906 | -0.0342 | -22.0657
-16 | -1.3271 | 0.04913 | -0.039 | -27.012
-15.5 | -1.351 | 0.04048 | -0.0418 | -33.3745
-15 | -1.3529 | 0.03483 | -0.0422 | -38.843
-14.5 | -1.3545 | 0.02981 | -0.0412 | -45.4378
-14 | -1.3468 | 0.02605 | -0.0391 | -51.7006
-13.5 | -1.3381 | 0.02283 | -0.0357 | -58.6115
-13 | -1.321 | 0.0206 | -0.0317 | -64.1262
-12.5 | -1.3177 | 0.01827 | -0.0246 | -72.1237
-12 | -1.2879 | 0.01664 | -0.0203 | -77.3978
-11.5 | -1.2464 | 0.01561 | -0.0171 | -79.8463
-11 | -1.2006 | 0.01455 | -0.0146 | -82.5155
-10.5 | -1.1514 | 0.01358 | -0.0127 | -84.7865
-10 | -1.0995 | 0.01275 | -0.0111 | -86.2353
-9.5 | -1.0454 | 0.01205 | -0.0099 | -86.7552
-9 | -0.9931 | 0.0111 | -0.0085 | -89.4685
-8.5 | -0.9373 | 0.01048 | -0.0077 | -89.437
-8 | -0.8803 | 0.00996 | -0.0071 | -88.3835
-7.5 | -0.8225 | 0.00952 | -0.0066 | -86.3971
-7 | -0.7651 | 0.00898 | -0.0062 | -85.2004
-6.5 | -0.7064 | 0.0086 | -0.006 | -82.1395
-6 | -0.6476 | 0.00824 | -0.0059 | -78.5922
-5.5 | -0.5885 | 0.00792 | -0.0059 | -74.3056
-5 | -0.5293 | 0.0076 | -0.006 | -69.6447
-4.5 | -0.4697 | 0.00732 | -0.0062 | -64.1667
-4 | -0.4102 | 0.00704 | -0.0064 | -58.267
-3.5 | -0.3513 | 0.00664 | -0.0066 | -52.9066
-3 | -0.2926 | 0.00617 | -0.0069 | -47.423
-2 | -0.1764 | 0.00489 | -0.0077 | -36.0736
-1.5 | -0.1167 | 0.00456 | -0.0082 | -25.5921
-1 | -0.0563 | 0.0044 | -0.0087 | -12.7955
-0.5 | 0.0046 | 0.00434 | -0.0093 | 1.0599
0 | 0.0654 | 0.00429 | -0.0099 | 15.2448
0.5 | 0.1264 | 0.00429 | -0.0105 | 29.4639
1 | 0.1875 | 0.00431 | -0.0111 | 43.5035
1.5 | 0.2483 | 0.00439 | -0.0117 | 56.5604
2 | 0.309 | 0.00449 | -0.0122 | 68.8196
2.5 | 0.3695 | 0.00465 | -0.0127 | 79.4624
3 | 0.4285 | 0.00507 | -0.0131 | 84.5168
3.5 | 0.4865 | 0.00563 | -0.0134 | 86.4121
4.5 | 0.6002 | 0.00702 | -0.0136 | 85.4986
5 | 0.6573 | 0.00758 | -0.0136 | 86.715
5.5 | 0.7147 | 0.00808 | -0.0136 | 88.453
6 | 0.7727 | 0.00847 | -0.0135 | 91.2279
6.5 | 0.8305 | 0.00886 | -0.0133 | 93.7359
7 | 0.888 | 0.00925 | -0.0131 | 96
7.5 | 0.9444 | 0.00974 | -0.0126 | 96.961
8 | 1.0008 | 0.01018 | -0.0121 | 98.3104
8.5 | 1.0551 | 0.0108 | -0.0112 | 97.6944
9 | 1.1096 | 0.01132 | -0.0103 | 98.0212
9.5 | 1.1619 | 0.01193 | -0.009 | 97.3931
10 | 1.2097 | 0.01271 | -0.0069 | 95.177
10.5 | 1.2582 | 0.01332 | -0.0048 | 94.4595
11 | 1.3047 | 0.01422 | -0.0027 | 91.7511
11.5 | 1.3445 | 0.01536 | 0.0003 | 87.5326
12 | 1.3663 | 0.01669 | 0.006 | 81.8634
12.5 | 1.3907 | 0.01812 | 0.0105 | 76.7494
13 | 1.4136 | 0.02001 | 0.0142 | 70.6447
13.5 | 1.4355 | 0.02225 | 0.0173 | 64.5169
14 | 1.4542 | 0.02498 | 0.02 | 58.2146
14.5 | 1.4624 | 0.02878 | 0.0224 | 50.8131
15 | 1.4661 | 0.0333 | 0.0239 | 44.027
15.5 | 1.4646 | 0.03869 | 0.0245 | 37.8547
16 | 1.4601 | 0.04486 | 0.0241 | 32.5479
16.5 | 1.4519 | 0.05206 | 0.0225 | 27.889
17 | 1.4394 | 0.06042 | 0.0196 | 23.8232
17.5 | 1.4188 | 0.07057 | 0.0151 | 20.1049
18 | 1.3878 | 0.08309 | 0.0084 | 16.7024
18.5 | 1.3533 | 0.09712 | 0.0002 | 13.9343
19 | 1.308 | 0.11403 | -0.0105 | 11.4707
19.5 | 1.2441 | 0.13546 | -0.0247 | 9.1843
20 | 1.1678 | 0.16069 | -0.042 | 7.2674

## 71. Re 4M Mach 0.50 (1)
BIGFOIL.COM POLAR EXPORT
NACA63-113 a=0.2
NACA63-113 a=0.2 |  |  |  | Cl Max: | 1.112 | at alpha= | 20 | deg
JavaFoil+Calcfoil stall+Eppler ext transition |  |  |  | L/D Max: | 89.89 | at alpha= | 4 | deg
Re: | 4000000 |  |  | Cd Min: | 0.00541 | at alpha= | -1 | deg
Mach: | 0.5 |  |  | Cl=0 at alpha= | -0.52899 | deg
|  |  |  | @ Cl=0.1, Cd= | 0.0054251
|  |  |  | @ Cl=0.4, Cd= | 0.005747
|  |  |  | @ Cl=0.6, Cd= | 0.0067446
alpha (deg) | Cl | Cd | Cm | Cl/Cd
-20 | -1.07 | 0.16813 | 0.007 | -6.363
-19.5 | -1.043 | 0.15951 | 0.007 | -6.542
-19 | -1.013 | 0.15576 | 0.006 | -6.505
-18.5 | -0.986 | 0.1477 | 0.006 | -6.674
-18 | -0.959 | 0.14495 | 0.005 | -6.615
-17.5 | -0.934 | 0.14459 | 0.005 | -6.457
-17 | -0.906 | 0.13515 | 0.005 | -6.707
-16.5 | -0.877 | 0.12982 | 0.004 | -6.755
-16 | -0.85 | 0.12529 | 0.004 | -6.78
-15.5 | -0.823 | 0.1196 | 0.004 | -6.878
-15 | -0.797 | 0.11779 | 0.004 | -6.763
-14.5 | -0.767 | 0.11096 | 0.003 | -6.915
-14 | -0.74 | 0.10746 | 0.003 | -6.886
-13.5 | -0.713 | 0.10198 | 0.003 | -6.991
-13 | -0.686 | 0.09857 | 0.002 | -6.96
-12.5 | -0.658 | 0.09407 | 0.002 | -6.996
-12 | -0.631 | 0.08473 | 0.002 | -7.444
-11.5 | -0.604 | 0.07822 | 0.002 | -7.718
-11 | -0.578 | 0.07064 | 0.001 | -8.177
-10.5 | -0.549 | 0.08028 | 0.001 | -6.833
-10 | -0.521 | 0.07096 | 0.001 | -7.348
-9.5 | -0.494 | 0.06331 | 0 | -7.809
-9 | -0.47 | 0.05631 | 0 | -8.344
-8.5 | -0.438 | 0.06271 | 0 | -6.992
-8 | -0.413 | 0.05264 | 0 | -7.846
-7.5 | -0.697 | 0.01351 | -0.001 | -51.594
-7 | -0.746 | 0.01209 | -0.002 | -61.72
-6.5 | -0.74 | 0.01093 | -0.002 | -67.695
-6 | -0.703 | 0.01017 | -0.003 | -69.14
-5.5 | -0.655 | 0.00959 | -0.003 | -68.251
-5 | -0.598 | 0.00912 | -0.004 | -65.65
-4.5 | -0.538 | 0.00874 | -0.005 | -61.507
-4 | -0.473 | 0.00843 | -0.005 | -56.182
-3.5 | -0.407 | 0.0081 | -0.006 | -50.253
-3 | -0.34 | 0.00578 | -0.006 | -58.793
-2.5 | -0.272 | 0.0056 | -0.007 | -48.523
-2 | -0.203 | 0.00553 | -0.008 | -36.752
-1.5 | -0.134 | 0.00545 | -0.008 | -24.61
-1 | -0.065 | 0.00541 | -0.009 | -12.022
-0.5 | 0.004 | 0.00543 | -0.009 | 0.791
0 | 0.074 | 0.00541 | -0.01 | 13.624
0.5 | 0.143 | 0.00545 | -0.01 | 26.214
1 | 0.212 | 0.00547 | -0.011 | 38.739
1.5 | 0.281 | 0.00555 | -0.012 | 50.685
2 | 0.35 | 0.00566 | -0.012 | 61.834
2.5 | 0.419 | 0.00578 | -0.013 | 72.459
3 | 0.487 | 0.00596 | -0.013 | 81.811
3.5 | 0.555 | 0.00639 | -0.014 | 86.771
4 | 0.621 | 0.00691 | -0.015 | 89.89
4.5 | 0.686 | 0.00951 | -0.015 | 72.174
5 | 0.746 | 0.00955 | -0.016 | 78.144
5.5 | 0.801 | 0.0105 | -0.016 | 76.316
6 | 0.851 | 0.01113 | -0.017 | 76.413
6.5 | 0.892 | 0.01194 | -0.017 | 74.712
7 | 0.921 | 0.01299 | -0.018 | 70.862
7.5 | 0.929 | 0.01423 | -0.018 | 65.282
8 | 0.892 | 0.0161 | -0.019 | 55.431
8.5 | 0.586 | 0.019 | -0.019 | 30.824
9 | 0.522 | 0.06218 | -0.01 | 8.391
9.5 | 0.65 | 0.02003 | -0.02 | 32.433
10 | 0.578 | 0.06499 | -0.012 | 8.9
10.5 | 0.603 | 0.0721 | -0.011 | 8.36
11 | 0.629 | 0.08228 | -0.011 | 7.647
11.5 | 0.656 | 0.07686 | -0.011 | 8.541
12 | 0.683 | 0.08437 | -0.012 | 8.098
12.5 | 0.71 | 0.0949 | -0.012 | 7.478
13 | 0.738 | 0.10062 | -0.013 | 7.334
13.5 | 0.764 | 0.10316 | -0.013 | 7.406
14 | 0.79 | 0.10629 | -0.013 | 7.436
14.5 | 0.819 | 0.11336 | -0.014 | 7.226
15 | 0.847 | 0.12158 | -0.015 | 6.969
15.5 | 0.872 | 0.12043 | -0.015 | 7.237
16 | 0.898 | 0.12596 | -0.015 | 7.131
16.5 | 0.927 | 0.12817 | -0.016 | 7.236
17 | 0.952 | 0.13491 | -0.017 | 7.06
17.5 | 0.979 | 0.14011 | -0.017 | 6.987
18 | 1.005 | 0.14357 | -0.017 | 7.003
18.5 | 1.036 | 0.15048 | -0.019 | 6.882
19 | 1.065 | 0.15464 | -0.02 | 6.889
19.5 | 1.086 | 0.15574 | -0.019 | 6.971
20 | 1.112 | 0.16243 | -0.019 | 6.846

## 72. Re 4M Mach 0.50 (2)
BIGFOIL.COM POLAR EXPORT
NACA63-113 a=0.2
NACA63-113 a=0.2 |  |  |  | Cl Max: | 1.1194 | at alpha= | 8.5 | deg
XFOIL ncrit=9 |  |  |  | L/D Max: | 91.9632 | at alpha= | 6.5 | deg
Re: | 4000000 |  |  | Cd Min: | 0.13103 | at alpha= | -13 | deg
Mach: | 0.5 |  |  | Cl=0 at alpha= | -0.54226 | deg
|  |  |  | @ Cl=0.1, Cd= | 0.0044635
|  |  |  | @ Cl=0.4, Cd= | 0.0048334
|  |  |  | @ Cl=0.6, Cd= | 0.0068743
alpha (deg) | Cl | Cd | Cm | Cl/Cd
-13 | -0.6768 | 0.13103 | 0.013 | -5.1652
-12.5 | -0.6833 | 0.11815 | 0.0052 | -5.7833
-11.5 | -0.7317 | 0.08676 | -0.0167 | -8.4336
-11 | -0.7664 | 0.07088 | -0.0262 | -10.8126
-10.5 | -0.7951 | 0.05722 | -0.0365 | -13.8955
-10 | -0.8306 | 0.04555 | -0.0441 | -18.2349
-9.5 | -0.8723 | 0.03556 | -0.0478 | -24.5304
-9 | -0.9017 | 0.02837 | -0.0467 | -31.7836
-8.5 | -0.9267 | 0.02275 | -0.041 | -40.7341
-8 | -0.9379 | 0.01827 | -0.0321 | -51.3355
-7.5 | -0.917 | 0.01421 | -0.0252 | -64.532
-7 | -0.8722 | 0.01179 | -0.0198 | -73.9779
-6.5 | -0.8126 | 0.01039 | -0.0163 | -78.2098
-6 | -0.7466 | 0.00948 | -0.0138 | -78.7553
-5.5 | -0.6775 | 0.00889 | -0.0122 | -76.2092
-5 | -0.6086 | 0.00835 | -0.0109 | -72.8862
-4.5 | -0.539 | 0.00795 | -0.0101 | -67.7987
-4 | -0.4694 | 0.00759 | -0.0096 | -61.8445
-3.5 | -0.4003 | 0.00724 | -0.0092 | -55.2901
-3 | -0.3327 | 0.00673 | -0.009 | -49.4354
-2.5 | -0.2662 | 0.00608 | -0.009 | -43.7829
-1.5 | -0.1333 | 0.00476 | -0.0095 | -28.0042
-1 | -0.0639 | 0.00457 | -0.01 | -13.9825
-0.5 | 0.0059 | 0.0045 | -0.0106 | 1.3111
0 | 0.0757 | 0.00446 | -0.0112 | 16.9731
0.5 | 0.1457 | 0.00447 | -0.0118 | 32.5951
1 | 0.2158 | 0.0045 | -0.0125 | 47.9556
1.5 | 0.2859 | 0.00457 | -0.0131 | 62.5602
2 | 0.3558 | 0.0047 | -0.0135 | 75.7021
2.5 | 0.4254 | 0.00491 | -0.0139 | 86.6395
3 | 0.4924 | 0.00547 | -0.014 | 90.0183
3.5 | 0.5578 | 0.00624 | -0.0138 | 89.391
4 | 0.621 | 0.00719 | -0.0131 | 86.37
4.5 | 0.6852 | 0.008 | -0.0123 | 85.65
5 | 0.7518 | 0.00857 | -0.0113 | 87.7246
5.5 | 0.8193 | 0.00907 | -0.0101 | 90.3308
6 | 0.886 | 0.00964 | -0.0085 | 91.9087
6.5 | 0.9509 | 0.01034 | -0.0063 | 91.9632
7 | 1.0143 | 0.01111 | -0.0035 | 91.2961
7.5 | 1.0705 | 0.01221 | 0.0005 | 87.674
8 | 1.1135 | 0.01374 | 0.0064 | 81.0408
8.5 | 1.1194 | 0.01593 | 0.0162 | 70.2699
9 | 1.1183 | 0.01946 | 0.0238 | 57.4666
10 | 1.0877 | 0.03149 | 0.0317 | 34.5411
10.5 | 1.0573 | 0.04002 | 0.0316 | 26.4193
11 | 1.0218 | 0.05026 | 0.0283 | 20.3303
11.5 | 0.9924 | 0.06145 | 0.0225 | 16.1497
12 | 0.9627 | 0.07426 | 0.0144 | 12.9639
12.5 | 0.9362 | 0.08822 | 0.005 | 10.6121
13 | 0.9136 | 0.10278 | -0.0046 | 8.8889
13.5 | 0.8918 | 0.11759 | -0.0138 | 7.584

## 73. Re 5M Mach 0.00 (1)
BIGFOIL.COM POLAR EXPORT
NACA63-113 a=0.2
NACA63-113 a=0.2 |  |  |  | Cl Max: | 1.141 | at alpha= | 12 | deg
JavaFoil+Calcfoil stall+Eppler ext transition |  |  |  | L/D Max: | 98.095 | at alpha= | 8 | deg
Re: | 5000000 |  |  | Cd Min: | 0.00512 | at alpha= | -0.5 | deg
Mach: | 0 |  |  | Cl=0 at alpha= | -0.53333 | deg
|  |  |  | @ Cl=0.1, Cd= | 0.005142
|  |  |  | @ Cl=0.4, Cd= | 0.0054802
|  |  |  | @ Cl=0.6, Cd= | 0.0065307
alpha (deg) | Cl | Cd | Cm | Cl/Cd
-17 | -0.797 | 0.12151 | 0.004 | -6.561
-16.5 | -0.818 | 0.11344 | 0.004 | -7.211
-16 | -0.837 | 0.10609 | 0.004 | -7.892
-15.5 | -0.856 | 0.09791 | 0.004 | -8.746
-15 | -0.926 | 0.05621 | 0.005 | -16.476
-14.5 | -0.97 | 0.03887 | 0.005 | -24.954
-14 | -0.975 | 0.03854 | 0.004 | -25.307
-13.5 | -1.015 | 0.02581 | 0.004 | -39.31
-13 | -1.032 | 0.02104 | 0.004 | -49.05
-12.5 | -1.042 | 0.01776 | 0.003 | -58.681
-12 | -1.045 | 0.01552 | 0.003 | -67.331
-11.5 | -1.039 | 0.01416 | 0.003 | -73.381
-11 | -1.023 | 0.01318 | 0.002 | -77.637
-10.5 | -1.004 | 0.01232 | 0.002 | -81.481
-10 | -0.981 | 0.01107 | 0.001 | -88.635
-9.5 | -0.953 | 0.01097 | 0.001 | -86.886
-9 | -0.917 | 0.01057 | 0 | -86.701
-8.5 | -0.877 | 0.01 | 0 | -87.689
-8 | -0.834 | 0.00962 | -0.001 | -86.738
-7.5 | -0.788 | 0.00926 | -0.001 | -85.109
-7 | -0.74 | 0.00889 | -0.002 | -83.268
-6.5 | -0.69 | 0.00862 | -0.002 | -79.998
-6 | -0.637 | 0.00827 | -0.003 | -77.071
-5.5 | -0.583 | 0.00804 | -0.003 | -72.468
-5 | -0.527 | 0.00783 | -0.004 | -67.366
-4.5 | -0.471 | 0.0076 | -0.004 | -61.963
-4 | -0.413 | 0.00744 | -0.005 | -55.478
-3.5 | -0.354 | 0.00603 | -0.005 | -58.738
-3 | -0.295 | 0.0054 | -0.006 | -54.624
-2.5 | -0.236 | 0.00528 | -0.006 | -44.661
-2 | -0.176 | 0.00523 | -0.007 | -33.674
-1.5 | -0.116 | 0.00518 | -0.007 | -22.466
-1 | -0.056 | 0.00516 | -0.008 | -10.912
-0.5 | 0.004 | 0.00512 | -0.008 | 0.726
0 | 0.064 | 0.00513 | -0.009 | 12.444
0.5 | 0.124 | 0.00515 | -0.009 | 24.045
1 | 0.184 | 0.00518 | -0.01 | 35.469
1.5 | 0.244 | 0.00526 | -0.01 | 46.34
2 | 0.304 | 0.00531 | -0.011 | 57.192
2.5 | 0.363 | 0.0054 | -0.011 | 67.243
3 | 0.423 | 0.00553 | -0.012 | 76.387
3.5 | 0.482 | 0.00582 | -0.012 | 82.759
4 | 0.54 | 0.00615 | -0.013 | 87.877
4.5 | 0.598 | 0.00647 | -0.013 | 92.479
5 | 0.655 | 0.0082 | -0.014 | 79.943
5.5 | 0.711 | 0.0085 | -0.014 | 83.612
6 | 0.766 | 0.00893 | -0.015 | 85.717
6.5 | 0.818 | 0.00928 | -0.015 | 88.176
7 | 0.869 | 0.00936 | -0.016 | 92.86
7.5 | 0.917 | 0.0097 | -0.016 | 94.62
8 | 0.963 | 0.00981 | -0.017 | 98.095
8.5 | 1.002 | 0.01087 | -0.017 | 92.202
9 | 1.036 | 0.01142 | -0.018 | 90.733
9.5 | 1.066 | 0.01206 | -0.018 | 88.375
10 | 1.091 | 0.01271 | -0.018 | 85.815
10.5 | 1.111 | 0.01353 | -0.019 | 82.126
11 | 1.126 | 0.01458 | -0.019 | 77.187
11.5 | 1.136 | 0.01548 | -0.02 | 73.402
12 | 1.141 | 0.01678 | -0.02 | 67.993
12.5 | 1.139 | 0.01839 | -0.02 | 61.952
13 | 1.134 | 0.01998 | -0.021 | 56.77
13.5 | 1.124 | 0.02195 | -0.021 | 51.215
14 | 1.107 | 0.02508 | -0.021 | 44.131
14.5 | 1.086 | 0.02845 | -0.021 | 38.184
15 | 1.052 | 0.0362 | -0.021 | 29.045
15.5 | 0.997 | 0.054 | -0.02 | 18.461
16 | 0.982 | 0.05388 | -0.021 | 18.226
16.5 | 0.892 | 0.10341 | -0.017 | 8.622
17 | 0.861 | 0.11652 | -0.016 | 7.392

## 74. Re 5M Mach 0.00 (2)
BIGFOIL.COM POLAR EXPORT
NACA63-113 a=0.2
NACA63-113 a=0.2 |  |  |  | Cl Max: | 1.6427 | at alpha= | 19 | deg
XFOIL ncrit=9 |  |  |  | L/D Max: | 106.231 | at alpha= | 9.5 | deg
Re: | 5000000 |  |  | Cd Min: | 0.05837 | at alpha= | 20 | deg
Mach: | 0 |  |  | Cl=0 at alpha= | -0.53669 | deg
|  |  |  | @ Cl=0.1, Cd= | 0.0041274
|  |  |  | @ Cl=0.4, Cd= | 0.0049447
|  |  |  | @ Cl=0.6, Cd= | 0.0068638
alpha (deg) | Cl | Cd | Cm | Cl/Cd
-20 | -1.5856 | 0.05304 | -0.0291 | -29.8944
-19.5 | -1.6077 | 0.04459 | -0.0319 | -36.0552
-19 | -1.6105 | 0.03908 | -0.0329 | -41.2103
-18.5 | -1.6111 | 0.03422 | -0.033 | -47.0807
-18 | -1.6045 | 0.0304 | -0.0324 | -52.7796
-17.5 | -1.5922 | 0.02734 | -0.0312 | -58.237
-17 | -1.5767 | 0.02477 | -0.0295 | -63.6536
-16.5 | -1.5582 | 0.02265 | -0.0274 | -68.7947
-16 | -1.5398 | 0.02075 | -0.0247 | -74.2072
-15.5 | -1.5193 | 0.01925 | -0.0214 | -78.9247
-15 | -1.499 | 0.01809 | -0.0172 | -82.8635
-14.5 | -1.4713 | 0.01713 | -0.0136 | -85.8903
-14 | -1.4326 | 0.01625 | -0.0118 | -88.16
-13.5 | -1.3902 | 0.01546 | -0.0104 | -89.9224
-13 | -1.3483 | 0.01445 | -0.0089 | -93.308
-12.5 | -1.3076 | 0.01364 | -0.0069 | -95.8651
-12 | -1.262 | 0.01294 | -0.0057 | -97.527
-11.5 | -1.2132 | 0.01236 | -0.005 | -98.1553
-11 | -1.1631 | 0.01181 | -0.0045 | -98.4843
-10.5 | -1.1119 | 0.01129 | -0.0042 | -98.4854
-10 | -1.0596 | 0.01083 | -0.0039 | -97.8393
-9.5 | -1.0072 | 0.01031 | -0.0037 | -97.6916
-9 | -0.9546 | 0.00976 | -0.0035 | -97.8074
-8.5 | -0.9007 | 0.00935 | -0.0034 | -96.3316
-8 | -0.8459 | 0.009 | -0.0035 | -93.9889
-7.5 | -0.7908 | 0.00865 | -0.0036 | -91.422
-7 | -0.7355 | 0.00826 | -0.0037 | -89.0436
-6.5 | -0.6793 | 0.00799 | -0.004 | -85.0188
-6 | -0.6232 | 0.00767 | -0.0042 | -81.2516
-5.5 | -0.5665 | 0.00743 | -0.0045 | -76.245
-5 | -0.5098 | 0.00716 | -0.0048 | -71.2011
-4.5 | -0.4528 | 0.00692 | -0.0052 | -65.4335
-4 | -0.3957 | 0.00667 | -0.0056 | -59.3253
-3.5 | -0.3389 | 0.00632 | -0.006 | -53.6234
-3 | -0.2821 | 0.00593 | -0.0064 | -47.5717
-2.5 | -0.2256 | 0.00544 | -0.0068 | -41.4706
-2 | -0.1691 | 0.0049 | -0.0073 | -34.5102
-1.5 | -0.1121 | 0.00449 | -0.0078 | -24.9666
-1 | -0.0543 | 0.00425 | -0.0084 | -12.7765
-0.5 | 0.0043 | 0.00421 | -0.009 | 1.0214
0 | 0.0629 | 0.00414 | -0.0095 | 15.1932
0.5 | 0.1216 | 0.00412 | -0.0101 | 29.5146
1 | 0.1801 | 0.00414 | -0.0107 | 43.5024
1.5 | 0.2386 | 0.00423 | -0.0113 | 56.4066
2 | 0.2971 | 0.00432 | -0.0119 | 68.7731
2.5 | 0.3548 | 0.00456 | -0.0124 | 77.807
3 | 0.4112 | 0.00504 | -0.0129 | 81.5873
3.5 | 0.4673 | 0.00553 | -0.0133 | 84.5027
4 | 0.5227 | 0.00612 | -0.0136 | 85.4085
4.5 | 0.5779 | 0.00668 | -0.0138 | 86.512
5 | 0.6332 | 0.00714 | -0.0141 | 88.6835
5.5 | 0.6887 | 0.00755 | -0.0143 | 91.2185
6 | 0.7444 | 0.00789 | -0.0145 | 94.3473
6.5 | 0.7999 | 0.00821 | -0.0147 | 97.43
7 | 0.855 | 0.00855 | -0.0149 | 100
7.5 | 0.9095 | 0.00892 | -0.015 | 101.9619
8 | 0.9638 | 0.00928 | -0.015 | 103.8578
8.5 | 1.0171 | 0.0097 | -0.0149 | 104.8557
9 | 1.0697 | 0.01014 | -0.0147 | 105.4931
9.5 | 1.1218 | 0.01056 | -0.0145 | 106.2311
10 | 1.1721 | 0.01108 | -0.014 | 105.7852
10.5 | 1.2202 | 0.0116 | -0.0131 | 105.1897
11 | 1.268 | 0.01201 | -0.0121 | 105.5787
11.5 | 1.316 | 0.01264 | -0.0114 | 104.1139
12 | 1.361 | 0.01342 | -0.0103 | 101.4158
12.5 | 1.4033 | 0.01428 | -0.0088 | 98.2703
13 | 1.4449 | 0.01504 | -0.0073 | 96.0705
13.5 | 1.4823 | 0.01587 | -0.0052 | 93.4026
14 | 1.5042 | 0.01682 | -0.0005 | 89.4293
14.5 | 1.5253 | 0.0181 | 0.0033 | 84.2707
15 | 1.5466 | 0.01967 | 0.0064 | 78.6274
15.5 | 1.5634 | 0.02177 | 0.0093 | 71.8144
16 | 1.5753 | 0.02447 | 0.0118 | 64.3768
16.5 | 1.5957 | 0.02674 | 0.0134 | 59.6746
17 | 1.6109 | 0.0296 | 0.0147 | 54.4223
17.5 | 1.6238 | 0.03285 | 0.0156 | 49.4307
18 | 1.633 | 0.03663 | 0.0161 | 44.5809
18.5 | 1.6413 | 0.04072 | 0.0161 | 40.307
19 | 1.6427 | 0.04592 | 0.0155 | 35.7731
19.5 | 1.6415 | 0.05179 | 0.0142 | 31.6953
20 | 1.6373 | 0.05837 | 0.0121 | 28.0504

## 75. Re 5M Mach 0.10 (1)
BIGFOIL.COM POLAR EXPORT
NACA63-113 a=0.2
NACA63-113 a=0.2 |  |  |  | Cl Max: | 1.13 | at alpha= | 12 | deg
JavaFoil+Calcfoil stall+Eppler ext transition |  |  |  | L/D Max: | 101.149 | at alpha= | 8 | deg
Re: | 5000000 |  |  | Cd Min: | 0.00513 | at alpha= | 0 | deg
Mach: | 0.1 |  |  | Cl=0 at alpha= | -0.53279 | deg
|  |  |  | @ Cl=0.1, Cd= | 0.005142
|  |  |  | @ Cl=0.4, Cd= | 0.0055075
|  |  |  | @ Cl=0.6, Cd= | 0.0065145
alpha (deg) | Cl | Cd | Cm | Cl/Cd
-17 | -0.754 | 0.12536 | 0.004 | -6.012
-16.5 | -0.778 | 0.11727 | 0.004 | -6.631
-16 | -0.8 | 0.11045 | 0.004 | -7.243
-15.5 | -0.821 | 0.10257 | 0.004 | -8.008
-15 | -0.842 | 0.0944 | 0.004 | -8.917
-14.5 | -0.863 | 0.08425 | 0.004 | -10.246
-14 | -0.905 | 0.06189 | 0.004 | -14.622
-13.5 | -0.981 | 0.03056 | 0.004 | -32.101
-13 | -1.009 | 0.02297 | 0.004 | -43.94
-12.5 | -1.026 | 0.01863 | 0.003 | -55.076
-12 | -1.033 | 0.01601 | 0.003 | -64.531
-11.5 | -1.03 | 0.0146 | 0.003 | -70.513
-11 | -1.017 | 0.01344 | 0.002 | -75.713
-10.5 | -1 | 0.01251 | 0.002 | -79.899
-10 | -0.978 | 0.01075 | 0.001 | -90.999
-9.5 | -0.953 | 0.01105 | 0.001 | -86.244
-9 | -0.918 | 0.01065 | 0 | -86.175
-8.5 | -0.879 | 0.01011 | 0 | -86.937
-8 | -0.836 | 0.00972 | -0.001 | -85.983
-7.5 | -0.791 | 0.0093 | -0.001 | -85.042
-7 | -0.743 | 0.00892 | -0.002 | -83.306
-6.5 | -0.692 | 0.00864 | -0.002 | -80.101
-6 | -0.64 | 0.00833 | -0.003 | -76.837
-5.5 | -0.586 | 0.0081 | -0.003 | -72.257
-5 | -0.53 | 0.00788 | -0.004 | -67.224
-4.5 | -0.473 | 0.00766 | -0.004 | -61.724
-4 | -0.415 | 0.00745 | -0.005 | -55.691
-3.5 | -0.356 | 0.00606 | -0.005 | -58.746
-3 | -0.297 | 0.00544 | -0.006 | -54.533
-2.5 | -0.237 | 0.0053 | -0.006 | -44.681
-2 | -0.177 | 0.00523 | -0.007 | -33.828
-1.5 | -0.117 | 0.00518 | -0.007 | -22.557
-1 | -0.057 | 0.00516 | -0.008 | -10.97
-0.5 | 0.004 | 0.00515 | -0.008 | 0.725
0 | 0.064 | 0.00513 | -0.009 | 12.511
0.5 | 0.124 | 0.00515 | -0.009 | 24.16
1 | 0.185 | 0.00521 | -0.01 | 35.422
1.5 | 0.245 | 0.00526 | -0.01 | 46.562
2 | 0.305 | 0.00531 | -0.011 | 57.471
2.5 | 0.365 | 0.00542 | -0.011 | 67.367
3 | 0.425 | 0.00557 | -0.012 | 76.312
3.5 | 0.484 | 0.00583 | -0.012 | 83.088
4 | 0.543 | 0.0062 | -0.013 | 87.525
4.5 | 0.601 | 0.00652 | -0.013 | 92.171
5 | 0.658 | 0.00826 | -0.014 | 79.654
5.5 | 0.714 | 0.00862 | -0.014 | 82.906
6 | 0.769 | 0.00894 | -0.015 | 85.987
6.5 | 0.822 | 0.00938 | -0.015 | 87.669
7 | 0.872 | 0.00938 | -0.016 | 93.034
7.5 | 0.921 | 0.0098 | -0.016 | 93.907
8 | 0.965 | 0.00954 | -0.017 | 101.149
8.5 | 1.004 | 0.01096 | -0.017 | 91.594
9 | 1.037 | 0.01156 | -0.018 | 89.731
9.5 | 1.066 | 0.0122 | -0.018 | 87.313
10 | 1.089 | 0.01296 | -0.018 | 84.054
10.5 | 1.108 | 0.01375 | -0.019 | 80.577
11 | 1.121 | 0.01474 | -0.019 | 76.054
11.5 | 1.128 | 0.01586 | -0.02 | 71.151
12 | 1.13 | 0.01718 | -0.02 | 65.777
12.5 | 1.125 | 0.0189 | -0.02 | 59.558
13 | 1.117 | 0.02061 | -0.021 | 54.195
13.5 | 1.1 | 0.02331 | -0.021 | 47.207
14 | 1.08 | 0.02639 | -0.021 | 40.92
14.5 | 1.044 | 0.03385 | -0.021 | 30.831
15 | 1.008 | 0.0416 | -0.021 | 24.23
15.5 | 0.913 | 0.08456 | -0.017 | 10.792
16 | 0.913 | 0.07237 | -0.019 | 12.621
16.5 | 0.842 | 0.11382 | -0.015 | 7.395
17 | 0.813 | 0.12295 | -0.015 | 6.616

## 76. Re 5M Mach 0.10 (2)
BIGFOIL.COM POLAR EXPORT
NACA63-113 a=0.2
NACA63-113 a=0.2 |  |  |  | Cl Max: | 1.6248 | at alpha= | 18.5 | deg
XFOIL ncrit=9 |  |  |  | L/D Max: | 105.74 | at alpha= | 9.5 | deg
Re: | 5000000 |  |  | Cd Min: | 0.06574 | at alpha= | 20 | deg
Mach: | 0.1 |  |  | Cl=0 at alpha= | -0.53729 | deg
|  |  |  | @ Cl=0.1, Cd= | 0.0041376
|  |  |  | @ Cl=0.4, Cd= | 0.0049416
|  |  |  | @ Cl=0.6, Cd= | 0.0068633
alpha (deg) | Cl | Cd | Cm | Cl/Cd
-20 | -1.5246 | 0.06451 | -0.0259 | -23.6335
-19.5 | -1.5526 | 0.05406 | -0.0309 | -28.7199
-19 | -1.5727 | 0.04564 | -0.0339 | -34.4588
-18.5 | -1.5824 | 0.03923 | -0.0352 | -40.3365
-18 | -1.5849 | 0.03409 | -0.0352 | -46.4916
-17.5 | -1.5786 | 0.03015 | -0.0345 | -52.3582
-17 | -1.5667 | 0.02699 | -0.0331 | -58.0474
-16.5 | -1.5504 | 0.02443 | -0.0312 | -63.463
-16 | -1.5339 | 0.02214 | -0.0287 | -69.2818
-15.5 | -1.5141 | 0.02034 | -0.0258 | -74.4395
-15 | -1.4926 | 0.01892 | -0.0222 | -78.8901
-14.5 | -1.4733 | 0.01777 | -0.0173 | -82.9094
-14 | -1.4387 | 0.0168 | -0.0145 | -85.6369
-13.5 | -1.3978 | 0.01591 | -0.0127 | -87.8567
-13 | -1.3537 | 0.0151 | -0.0113 | -89.649
-12.5 | -1.3149 | 0.0141 | -0.0089 | -93.2553
-12 | -1.2705 | 0.01325 | -0.0073 | -95.8868
-11.5 | -1.2218 | 0.0126 | -0.0063 | -96.9683
-11 | -1.1715 | 0.012 | -0.0057 | -97.625
-10.5 | -1.12 | 0.01146 | -0.0051 | -97.7312
-10 | -1.0673 | 0.01097 | -0.0047 | -97.2926
-9.5 | -1.0139 | 0.01051 | -0.0045 | -96.47
-9 | -0.9613 | 0.00988 | -0.0041 | -97.2976
-8.5 | -0.907 | 0.00943 | -0.0039 | -96.1824
-8 | -0.8518 | 0.00906 | -0.0039 | -94.0177
-7.5 | -0.796 | 0.00873 | -0.004 | -91.1798
-7 | -0.7404 | 0.00831 | -0.004 | -89.0975
-6.5 | -0.6839 | 0.00802 | -0.0042 | -85.2743
-6 | -0.6273 | 0.0077 | -0.0044 | -81.4675
-5.5 | -0.5702 | 0.00746 | -0.0047 | -76.4343
-5 | -0.513 | 0.00718 | -0.005 | -71.4485
-4.5 | -0.4556 | 0.00694 | -0.0053 | -65.6484
-4 | -0.3981 | 0.0067 | -0.0057 | -59.4179
-3.5 | -0.3409 | 0.00635 | -0.006 | -53.685
-3 | -0.2837 | 0.00595 | -0.0064 | -47.6807
-2.5 | -0.2269 | 0.00545 | -0.0069 | -41.633
-2 | -0.1701 | 0.00491 | -0.0073 | -34.6436
-1.5 | -0.1127 | 0.00449 | -0.0079 | -25.1002
-1 | -0.0546 | 0.00426 | -0.0084 | -12.8169
-0.5 | 0.0044 | 0.00421 | -0.009 | 1.0451
0 | 0.0633 | 0.00415 | -0.0096 | 15.253
0.5 | 0.1223 | 0.00413 | -0.0102 | 29.6126
1 | 0.1813 | 0.00415 | -0.0108 | 43.6867
1.5 | 0.2401 | 0.00424 | -0.0114 | 56.6274
2 | 0.2989 | 0.00433 | -0.0119 | 69.03
2.5 | 0.357 | 0.00457 | -0.0125 | 78.1182
3 | 0.4137 | 0.00506 | -0.0129 | 81.7589
3.5 | 0.4702 | 0.00555 | -0.0133 | 84.7207
4 | 0.5258 | 0.00615 | -0.0136 | 85.4959
4.5 | 0.5814 | 0.00671 | -0.0138 | 86.6468
5 | 0.6372 | 0.00717 | -0.0141 | 88.8703
5.5 | 0.693 | 0.00759 | -0.0142 | 91.3043
6 | 0.749 | 0.00794 | -0.0144 | 94.3325
6.5 | 0.805 | 0.00826 | -0.0146 | 97.4576
7 | 0.8606 | 0.0086 | -0.0147 | 100.0698
7.5 | 0.9154 | 0.00899 | -0.0147 | 101.8242
8 | 0.9702 | 0.00934 | -0.0147 | 103.8758
8.5 | 1.0237 | 0.00979 | -0.0145 | 104.5659
9 | 1.0769 | 0.01023 | -0.0143 | 105.2688
9.5 | 1.1293 | 0.01068 | -0.0139 | 105.7397
10 | 1.1795 | 0.01126 | -0.0132 | 104.7513
10.5 | 1.2284 | 0.01174 | -0.0122 | 104.6337
11 | 1.2762 | 0.01219 | -0.0111 | 104.6924
11.5 | 1.3239 | 0.01288 | -0.0101 | 102.7873
12 | 1.3676 | 0.01378 | -0.0086 | 99.2453
12.5 | 1.4109 | 0.01456 | -0.0071 | 96.9025
13 | 1.4513 | 0.01538 | -0.0052 | 94.3628
13.5 | 1.4809 | 0.01629 | -0.0015 | 90.9085
14 | 1.5016 | 0.01744 | 0.0031 | 86.1009
14.5 | 1.5225 | 0.01897 | 0.0066 | 80.2583
15 | 1.5425 | 0.02083 | 0.0096 | 74.0518
15.5 | 1.5544 | 0.02349 | 0.0126 | 66.1728
16 | 1.5721 | 0.02599 | 0.0145 | 60.4886
16.5 | 1.5908 | 0.0286 | 0.0159 | 55.6224
17 | 1.6041 | 0.03183 | 0.0171 | 50.3959
17.5 | 1.6138 | 0.0356 | 0.0178 | 45.3315
18 | 1.62 | 0.03995 | 0.018 | 40.5507
18.5 | 1.6248 | 0.0448 | 0.0175 | 36.2679
19 | 1.6231 | 0.05076 | 0.0163 | 31.976
19.5 | 1.6174 | 0.0576 | 0.0143 | 28.0799
20 | 1.6055 | 0.06574 | 0.0112 | 24.422

## 77. Re 5M Mach 0.25 (1)
BIGFOIL.COM POLAR EXPORT
NACA63-113 a=0.2
NACA63-113 a=0.2 |  |  |  | Cl Max: | 1.076 | at alpha= | 10.5 | deg
JavaFoil+Calcfoil stall+Eppler ext transition |  |  |  | L/D Max: | 92.292 | at alpha= | 4.5 | deg
Re: | 5000000 |  |  | Cd Min: | 0.00516 | at alpha= | -0.5 | deg
Mach: | 0.25 |  |  | Cl=0 at alpha= | -0.53226 | deg
|  |  |  | @ Cl=0.1, Cd= | 0.005201
|  |  |  | @ Cl=0.4, Cd= | 0.0055297
|  |  |  | @ Cl=0.6, Cd= | 0.12188
alpha (deg) | Cl | Cd | Cm | Cl/Cd
-16 | -0.485 | 0.12624 | 0.003 | -3.844
-15.5 | -0.542 | 0.121 | 0.003 | -4.477
-15 | -0.595 | 0.11194 | 0.003 | -5.314
-14.5 | -0.643 | 0.10466 | 0.003 | -6.143
-14 | -0.686 | 0.09736 | 0.003 | -7.051
-13.5 | -0.725 | 0.0915 | 0.002 | -7.919
-13 | -0.759 | 0.08276 | 0.002 | -9.175
-12.5 | -0.789 | 0.07456 | 0.002 | -10.587
-12 | -0.925 | 0.0224 | 0.003 | -41.29
-11.5 | -0.953 | 0.01809 | 0.003 | -52.66
-11 | -0.963 | 0.01541 | 0.002 | -62.499
-10.5 | -0.962 | 0.01395 | 0.002 | -68.931
-10 | -0.952 | 0.01287 | 0.001 | -73.984
-9.5 | -0.936 | 0.01201 | 0.001 | -77.927
-9 | -0.917 | 0.01136 | 0 | -80.712
-8.5 | -0.884 | 0.01074 | 0 | -82.297
-8 | -0.845 | 0.01018 | -0.001 | -83.062
-7.5 | -0.803 | 0.00972 | -0.001 | -82.612
-7 | -0.756 | 0.00926 | -0.002 | -81.687
-6.5 | -0.707 | 0.00888 | -0.002 | -79.581
-6 | -0.654 | 0.00856 | -0.003 | -76.459
-5.5 | -0.6 | 0.00826 | -0.003 | -72.627
-5 | -0.543 | 0.00801 | -0.004 | -67.849
-4.5 | -0.485 | 0.00777 | -0.004 | -62.493
-4 | -0.426 | 0.00754 | -0.005 | -56.467
-3.5 | -0.366 | 0.00631 | -0.005 | -57.888
-3 | -0.305 | 0.00549 | -0.006 | -55.5
-2.5 | -0.243 | 0.00536 | -0.006 | -45.401
-2 | -0.182 | 0.00529 | -0.007 | -34.4
-1.5 | -0.12 | 0.00521 | -0.007 | -23.042
-1 | -0.058 | 0.00519 | -0.008 | -11.204
-0.5 | 0.004 | 0.00516 | -0.008 | 0.744
0 | 0.066 | 0.00519 | -0.009 | 12.698
0.5 | 0.128 | 0.00521 | -0.009 | 24.535
1 | 0.19 | 0.00521 | -0.01 | 36.417
1.5 | 0.252 | 0.00532 | -0.01 | 47.329
2 | 0.313 | 0.00534 | -0.011 | 58.665
2.5 | 0.375 | 0.00546 | -0.011 | 68.666
3 | 0.436 | 0.00563 | -0.012 | 77.467
3.5 | 0.497 | 0.00596 | -0.013 | 83.455
4 | 0.558 | 0.00631 | -0.013 | 88.322
4.5 | 0.617 | 0.00669 | -0.014 | 92.292
5 | 0.676 | 0.00848 | -0.014 | 79.674
5.5 | 0.732 | 0.00885 | -0.015 | 82.774
6 | 0.788 | 0.00929 | -0.015 | 84.816
6.5 | 0.84 | 0.00939 | -0.016 | 89.486
7 | 0.89 | 0.00977 | -0.016 | 91.101
7.5 | 0.936 | 0.01046 | -0.017 | 89.479
8 | 0.977 | 0.011 | -0.017 | 88.779
8.5 | 1.011 | 0.0116 | -0.018 | 87.114
9 | 1.038 | 0.01235 | -0.018 | 84.023
9.5 | 1.058 | 0.01322 | -0.018 | 80.08
10 | 1.072 | 0.01407 | -0.019 | 76.157
10.5 | 1.076 | 0.01529 | -0.019 | 70.393
11 | 1.072 | 0.01678 | -0.02 | 63.877
11.5 | 1.059 | 0.01837 | -0.02 | 57.641
12 | 1.037 | 0.02026 | -0.02 | 51.191
12.5 | 0.995 | 0.02559 | -0.02 | 38.865
13 | 0.947 | 0.03139 | -0.02 | 30.166
13.5 | 0.862 | 0.05198 | -0.019 | 16.59
14 | 0.764 | 0.09046 | -0.014 | 8.44
14.5 | 0.711 | 0.10104 | -0.013 | 7.036
15 | 0.656 | 0.11035 | -0.013 | 5.944
15.5 | 0.598 | 0.12188 | -0.012 | 4.902

## 78. Re 5M Mach 0.25 (2)
BIGFOIL.COM POLAR EXPORT
NACA63-113 a=0.2
NACA63-113 a=0.2 |  |  |  | Cl Max: | 1.5131 | at alpha= | 16 | deg
XFOIL ncrit=9 |  |  |  | L/D Max: | 103.352 | at alpha= | 9 | deg
Re: | 5000000 |  |  | Cd Min: | 0.23046 | at alpha= | -20 | deg
Mach: | 0.25 |  |  | Cl=0 at alpha= | -0.53859 | deg
|  |  |  | @ Cl=0.1, Cd= | 0.0041687
|  |  |  | @ Cl=0.4, Cd= | 0.004896
|  |  |  | @ Cl=0.6, Cd= | 0.0068711
alpha (deg) | Cl | Cd | Cm | Cl/Cd
-20 | -0.8424 | 0.23046 | 0.0738 | -3.6553
-19.5 | -0.9521 | 0.18345 | 0.0481 | -5.19
-19 | -1.0475 | 0.1509 | 0.0262 | -6.9417
-18.5 | -1.2332 | 0.10508 | -0.006 | -11.7358
-18 | -1.3037 | 0.08353 | -0.0208 | -15.6076
-17.5 | -1.3527 | 0.06763 | -0.0312 | -20.0015
-17 | -1.3896 | 0.05523 | -0.0383 | -25.1602
-16.5 | -1.4104 | 0.04622 | -0.042 | -30.5149
-16 | -1.4211 | 0.03921 | -0.0437 | -36.2433
-15.5 | -1.4294 | 0.03315 | -0.0438 | -43.1192
-15 | -1.4202 | 0.02912 | -0.0426 | -48.7706
-14.5 | -1.4148 | 0.02524 | -0.0401 | -56.0539
-14 | -1.3987 | 0.02254 | -0.037 | -62.0541
-13.5 | -1.3857 | 0.02008 | -0.0326 | -69.009
-13 | -1.3696 | 0.01836 | -0.0269 | -74.5969
-12.5 | -1.3377 | 0.01719 | -0.0225 | -77.8185
-12 | -1.301 | 0.01608 | -0.0186 | -80.908
-11.5 | -1.2625 | 0.01451 | -0.0152 | -87.009
-11 | -1.2144 | 0.01345 | -0.013 | -90.29
-10.5 | -1.1625 | 0.01262 | -0.0113 | -92.1157
-10 | -1.1088 | 0.01189 | -0.01 | -93.2548
-9.5 | -1.0536 | 0.01124 | -0.0089 | -93.7367
-9 | -0.9973 | 0.01067 | -0.008 | -93.4677
-8.5 | -0.9418 | 0.00996 | -0.0071 | -94.5582
-8 | -0.8844 | 0.00946 | -0.0065 | -93.4884
-7.5 | -0.8263 | 0.00903 | -0.0061 | -91.5061
-7 | -0.7677 | 0.00863 | -0.0059 | -88.9571
-6.5 | -0.7091 | 0.00823 | -0.0057 | -86.1604
-6 | -0.6496 | 0.00794 | -0.0057 | -81.8136
-5.5 | -0.5905 | 0.00759 | -0.0057 | -77.7997
-5 | -0.5308 | 0.00732 | -0.0058 | -72.5137
-4.5 | -0.471 | 0.00707 | -0.006 | -66.6195
-4 | -0.4114 | 0.00681 | -0.0062 | -60.4112
-3.5 | -0.352 | 0.00647 | -0.0065 | -54.4049
-3 | -0.2929 | 0.00607 | -0.0068 | -48.2537
-2.5 | -0.2341 | 0.00556 | -0.0072 | -42.1043
-2 | -0.1755 | 0.00499 | -0.0076 | -35.1703
-1.5 | -0.1163 | 0.00453 | -0.0081 | -25.6733
-1 | -0.0562 | 0.00428 | -0.0087 | -13.1308
-0.5 | 0.0047 | 0.00424 | -0.0093 | 1.1085
0 | 0.0656 | 0.00418 | -0.0099 | 15.6938
0.5 | 0.1265 | 0.00416 | -0.0105 | 30.4087
1 | 0.1876 | 0.00418 | -0.0111 | 44.8804
2 | 0.3092 | 0.00438 | -0.0123 | 70.5936
2.5 | 0.3693 | 0.00462 | -0.0128 | 79.9351
3.5 | 0.4861 | 0.00567 | -0.0135 | 85.7319
4 | 0.5434 | 0.00631 | -0.0137 | 86.1173
4.5 | 0.6009 | 0.00688 | -0.0138 | 87.3401
5 | 0.6586 | 0.00739 | -0.0138 | 89.1204
5.5 | 0.7168 | 0.0078 | -0.0138 | 91.8974
6 | 0.7753 | 0.00814 | -0.0138 | 95.2457
6.5 | 0.8333 | 0.00852 | -0.0137 | 97.8052
7 | 0.8912 | 0.0089 | -0.0135 | 100.1348
7.5 | 0.9486 | 0.00931 | -0.0132 | 101.8904
8 | 1.0051 | 0.00978 | -0.0127 | 102.771
8.5 | 1.061 | 0.01028 | -0.012 | 103.2101
9 | 1.1162 | 0.0108 | -0.0112 | 103.3519
9.5 | 1.1688 | 0.01149 | -0.0099 | 101.7232
10 | 1.2213 | 0.01206 | -0.0086 | 101.2687
10.5 | 1.2701 | 0.0127 | -0.0065 | 100.0079
11 | 1.3161 | 0.01348 | -0.0041 | 97.6335
11.5 | 1.3602 | 0.01447 | -0.0016 | 94.0014
12 | 1.3995 | 0.01549 | 0.0017 | 90.3486
12.5 | 1.4208 | 0.01668 | 0.0075 | 85.1799
13 | 1.4436 | 0.01827 | 0.012 | 79.0148
13.5 | 1.4636 | 0.02039 | 0.0158 | 71.7803
14 | 1.4783 | 0.02318 | 0.0192 | 63.7748
14.5 | 1.4941 | 0.02621 | 0.0218 | 57.005
15 | 1.5093 | 0.02956 | 0.0238 | 51.0589
15.5 | 1.513 | 0.03415 | 0.0252 | 44.3045
16 | 1.5131 | 0.03946 | 0.0257 | 38.3452
16.5 | 1.5093 | 0.04566 | 0.0251 | 33.0552
17 | 1.5031 | 0.05268 | 0.0236 | 28.5326
17.5 | 1.4891 | 0.06122 | 0.0205 | 24.3238
18 | 1.4668 | 0.07156 | 0.0158 | 20.4975
18.5 | 1.4398 | 0.0834 | 0.0096 | 17.2638
19 | 1.4067 | 0.09704 | 0.0016 | 14.4961
19.5 | 1.3564 | 0.1145 | -0.0096 | 11.8463
20 | 1.2887 | 0.13627 | -0.0243 | 9.457

## 79. Re 5M Mach 0.50 (1)
BIGFOIL.COM POLAR EXPORT
NACA63-113 a=0.2
NACA63-113 a=0.2 |  |  |  | Cl Max: | 1.113 | at alpha= | 20 | deg
JavaFoil+Calcfoil stall+Eppler ext transition |  |  |  | L/D Max: | 90.21 | at alpha= | 4 | deg
Re: | 5000000 |  |  | Cd Min: | 0.00532 | at alpha= | -0.5 | deg
Mach: | 0.5 |  |  | Cl=0 at alpha= | -0.52899 | deg
|  |  |  | @ Cl=0.1, Cd= | 0.0053438
|  |  |  | @ Cl=0.4, Cd= | 0.0056642
|  |  |  | @ Cl=0.6, Cd= | 0.0067564
alpha (deg) | Cl | Cd | Cm | Cl/Cd
-20 | -1.071 | 0.16549 | 0.007 | -6.469
-19.5 | -1.046 | 0.15239 | 0.007 | -6.861
-19 | -1.015 | 0.15093 | 0.006 | -6.723
-18.5 | -0.986 | 0.14367 | 0.006 | -6.863
-18 | -0.959 | 0.14076 | 0.005 | -6.816
-17.5 | -0.934 | 0.14161 | 0.005 | -6.596
-17 | -0.907 | 0.13017 | 0.005 | -6.969
-16.5 | -0.878 | 0.12723 | 0.005 | -6.898
-16 | -0.85 | 0.12229 | 0.004 | -6.949
-15.5 | -0.823 | 0.11784 | 0.004 | -6.983
-15 | -0.797 | 0.11594 | 0.004 | -6.877
-14.5 | -0.769 | 0.10973 | 0.003 | -7.006
-14 | -0.74 | 0.10477 | 0.003 | -7.067
-13.5 | -0.713 | 0.09927 | 0.003 | -7.186
-13 | -0.686 | 0.09591 | 0.002 | -7.156
-12.5 | -0.659 | 0.09399 | 0.002 | -7.007
-12 | -0.632 | 0.08321 | 0.002 | -7.59
-11.5 | -0.605 | 0.07634 | 0.002 | -7.921
-11 | -0.583 | 0.0667 | 0.002 | -8.747
-10.5 | -0.549 | 0.07768 | 0.001 | -7.064
-10 | -0.522 | 0.06793 | 0.001 | -7.678
-9.5 | -0.496 | 0.0615 | 0.001 | -8.057
-9 | -0.543 | 0.01972 | 0 | -27.53
-8.5 | -0.439 | 0.06084 | 0 | -7.21
-8 | -0.414 | 0.05167 | 0 | -8.013
-7.5 | -0.7 | 0.01283 | -0.001 | -54.542
-7 | -0.749 | 0.0116 | -0.002 | -64.552
-6.5 | -0.74 | 0.01055 | -0.002 | -70.141
-6 | -0.703 | 0.00981 | -0.003 | -71.716
-5.5 | -0.655 | 0.00925 | -0.003 | -70.768
-5 | -0.598 | 0.0088 | -0.004 | -67.981
-4.5 | -0.538 | 0.00845 | -0.005 | -63.632
-4 | -0.473 | 0.00816 | -0.005 | -58.05
-3.5 | -0.407 | 0.00782 | -0.006 | -52.082
-3 | -0.34 | 0.00609 | -0.006 | -55.828
-2.5 | -0.272 | 0.00555 | -0.007 | -48.994
-2 | -0.203 | 0.00544 | -0.008 | -37.34
-1.5 | -0.134 | 0.00536 | -0.008 | -25.05
-1 | -0.065 | 0.00533 | -0.009 | -12.203
-0.5 | 0.004 | 0.00532 | -0.009 | 0.807
0 | 0.074 | 0.00534 | -0.01 | 13.799
0.5 | 0.143 | 0.00535 | -0.01 | 26.68
1 | 0.212 | 0.00541 | -0.011 | 39.213
1.5 | 0.281 | 0.00549 | -0.012 | 51.179
2 | 0.35 | 0.00557 | -0.012 | 62.836
2.5 | 0.419 | 0.0057 | -0.013 | 73.491
3 | 0.487 | 0.00597 | -0.013 | 81.545
3.5 | 0.555 | 0.00647 | -0.014 | 85.71
4 | 0.621 | 0.00689 | -0.015 | 90.21
4.5 | 0.686 | 0.00916 | -0.015 | 74.909
5 | 0.747 | 0.00951 | -0.016 | 78.609
5.5 | 0.803 | 0.01012 | -0.016 | 79.339
6 | 0.853 | 0.01072 | -0.017 | 79.557
6.5 | 0.894 | 0.01146 | -0.017 | 77.987
7 | 0.923 | 0.01247 | -0.018 | 73.995
7.5 | 0.931 | 0.01362 | -0.018 | 68.346
8 | 0.895 | 0.01538 | -0.019 | 58.195
8.5 | 0.589 | 0.01774 | -0.019 | 33.21
9 | 0.522 | 0.06062 | -0.01 | 8.612
9.5 | 0.652 | 0.01891 | -0.02 | 34.511
10 | 0.664 | 0.0254 | -0.02 | 26.151
10.5 | 0.604 | 0.07111 | -0.011 | 8.494
11 | 0.629 | 0.08059 | -0.011 | 7.811
11.5 | 0.66 | 0.0747 | -0.013 | 8.83
12 | 0.685 | 0.08304 | -0.012 | 8.244
12.5 | 0.711 | 0.09282 | -0.012 | 7.656
13 | 0.739 | 0.09793 | -0.013 | 7.547
13.5 | 0.764 | 0.10059 | -0.013 | 7.599
14 | 0.791 | 0.10366 | -0.013 | 7.629
14.5 | 0.82 | 0.1081 | -0.015 | 7.585
15 | 0.848 | 0.11798 | -0.015 | 7.189
15.5 | 0.872 | 0.11668 | -0.015 | 7.471
16 | 0.899 | 0.12196 | -0.016 | 7.374
16.5 | 0.93 | 0.12696 | -0.017 | 7.327
17 | 0.953 | 0.13311 | -0.017 | 7.159
17.5 | 0.979 | 0.13784 | -0.017 | 7.104
18 | 1.006 | 0.14047 | -0.018 | 7.162
18.5 | 1.038 | 0.14522 | -0.019 | 7.149
19 | 1.068 | 0.14958 | -0.02 | 7.137
19.5 | 1.086 | 0.15239 | -0.019 | 7.129
20 | 1.113 | 0.15654 | -0.02 | 7.109

## 80. Re 5M Mach 0.50 (2)
BIGFOIL.COM POLAR EXPORT
NACA63-113 a=0.2
NACA63-113 a=0.2 |  |  |  | Cl Max: | 1.1497 | at alpha= | 8.5 | deg
XFOIL ncrit=9 |  |  |  | L/D Max: | 97.3577 | at alpha= | 6.5 | deg
Re: | 5000000 |  |  | Cd Min: | 0.12585 | at alpha= | -13 | deg
Mach: | 0.5 |  |  | Cl=0 at alpha= | -0.54292 | deg
|  |  |  | @ Cl=0.1, Cd= | 0.0043169
|  |  |  | @ Cl=0.4, Cd= | 0.0047376
|  |  |  | @ Cl=0.6, Cd= | 0.006793
alpha (deg) | Cl | Cd | Cm | Cl/Cd
-13 | -0.7 | 0.12585 | 0.0096 | -5.5622
-12.5 | -0.7044 | 0.11381 | 0.0021 | -6.1893
-12 | -0.7251 | 0.09923 | -0.0078 | -7.3073
-11.5 | -0.7487 | 0.08525 | -0.0167 | -8.7824
-11 | -0.7775 | 0.0691 | -0.0277 | -11.2518
-10.5 | -0.8054 | 0.05585 | -0.0377 | -14.4208
-10 | -0.8404 | 0.04449 | -0.045 | -18.8896
-9.5 | -0.8782 | 0.03505 | -0.0482 | -25.0556
-9 | -0.9151 | 0.02745 | -0.0466 | -33.337
-8.5 | -0.9553 | 0.02125 | -0.0393 | -44.9553
-8 | -0.9604 | 0.01673 | -0.0305 | -57.4059
-7.5 | -0.9323 | 0.01313 | -0.0238 | -71.0053
-7 | -0.8824 | 0.011 | -0.0188 | -80.2182
-6.5 | -0.819 | 0.00983 | -0.0156 | -83.3164
-5.5 | -0.6816 | 0.00846 | -0.0117 | -80.5674
-5 | -0.6114 | 0.008 | -0.0106 | -76.425
-4.5 | -0.5412 | 0.00764 | -0.0098 | -70.8377
-4 | -0.4713 | 0.0073 | -0.0093 | -64.5616
-3.5 | -0.4017 | 0.00699 | -0.0091 | -57.4678
-3 | -0.3335 | 0.00656 | -0.0089 | -50.8384
-2.5 | -0.2659 | 0.00605 | -0.009 | -43.9504
-2 | -0.1995 | 0.00535 | -0.0091 | -37.2897
-1.5 | -0.1327 | 0.0047 | -0.0095 | -28.234
-1 | -0.0639 | 0.00443 | -0.01 | -14.4244
-0.5 | 0.006 | 0.00437 | -0.0106 | 1.373
0 | 0.0758 | 0.00431 | -0.0112 | 17.587
1 | 0.2161 | 0.00435 | -0.0125 | 49.6782
1.5 | 0.2861 | 0.00443 | -0.0131 | 64.5824
2 | 0.3561 | 0.00456 | -0.0136 | 78.0921
2.5 | 0.4253 | 0.00484 | -0.014 | 87.8719
3 | 0.4915 | 0.00552 | -0.014 | 89.0399
3.5 | 0.5571 | 0.00627 | -0.0138 | 88.8517
4 | 0.6219 | 0.00706 | -0.0133 | 88.0878
4.5 | 0.6873 | 0.00777 | -0.0125 | 88.4556
5 | 0.755 | 0.00826 | -0.0117 | 91.4044
5.5 | 0.8232 | 0.00872 | -0.0106 | 94.4037
6 | 0.8912 | 0.00923 | -0.0091 | 96.5547
6.5 | 0.958 | 0.00984 | -0.0071 | 97.3577
7 | 1.0232 | 0.01055 | -0.0045 | 96.9858
7.5 | 1.0835 | 0.01153 | -0.0008 | 93.9722
8 | 1.1334 | 0.01288 | 0.0044 | 87.9969
8.5 | 1.1497 | 0.01483 | 0.0138 | 77.5253
9 | 1.1454 | 0.01816 | 0.0225 | 63.0727
9.5 | 1.1246 | 0.0233 | 0.0296 | 48.2661
10.5 | 1.0729 | 0.03849 | 0.0326 | 27.8748
11 | 1.0398 | 0.04826 | 0.0298 | 21.5458
11.5 | 1.0119 | 0.05901 | 0.0245 | 17.1479
12 | 0.9835 | 0.07131 | 0.017 | 13.7919
12.5 | 0.9579 | 0.08476 | 0.008 | 11.3013
13 | 0.937 | 0.09875 | -0.0013 | 9.4886
13.5 | 0.917 | 0.11316 | -0.0103 | 8.1036

## 81. Re 6M Mach 0.00 (1)
BIGFOIL.COM POLAR EXPORT
NACA63-113 a=0.2
NACA63-113 a=0.2 |  |  |  | Cl Max: | 1.143 | at alpha= | 12 | deg
JavaFoil+Calcfoil stall+Eppler ext transition |  |  |  | L/D Max: | 101.514 | at alpha= | 8 | deg
Re: | 6000000 |  |  | Cd Min: | 0.00508 | at alpha= | -1 | deg
Mach: | 0 |  |  | Cl=0 at alpha= | -0.53333 | deg
|  |  |  | @ Cl=0.1, Cd= | 0.005096
|  |  |  | @ Cl=0.4, Cd= | 0.0054918
|  |  |  | @ Cl=0.6, Cd= | 0.0067939
alpha (deg) | Cl | Cd | Cm | Cl/Cd
-17 | -0.799 | 0.11876 | 0.004 | -6.73
-16.5 | -0.821 | 0.10999 | 0.004 | -7.463
-16 | -0.841 | 0.1018 | 0.004 | -8.265
-15.5 | -0.862 | 0.09223 | 0.004 | -9.351
-15 | -0.955 | 0.04145 | 0.005 | -23.048
-14.5 | -0.987 | 0.0321 | 0.005 | -30.747
-14 | -0.996 | 0.03087 | 0.004 | -32.247
-13.5 | -1.024 | 0.02303 | 0.004 | -44.478
-13 | -1.038 | 0.01944 | 0.004 | -53.386
-12.5 | -1.046 | 0.01674 | 0.003 | -62.48
-12 | -1.048 | 0.01478 | 0.003 | -70.942
-11.5 | -1.042 | 0.01355 | 0.003 | -76.855
-11 | -1.026 | 0.01267 | 0.002 | -80.979
-10.5 | -1.007 | 0.01189 | 0.002 | -84.672
-10 | -0.986 | 0.01114 | 0.001 | -88.544
-9.5 | -0.953 | 0.01064 | 0.001 | -89.583
-9 | -0.917 | 0.01019 | 0 | -89.922
-8.5 | -0.877 | 0.00975 | 0 | -89.962
-8 | -0.834 | 0.00938 | -0.001 | -88.936
-7.5 | -0.788 | 0.009 | -0.001 | -87.624
-7 | -0.74 | 0.00869 | -0.002 | -85.207
-6.5 | -0.69 | 0.00838 | -0.002 | -82.296
-6 | -0.637 | 0.00808 | -0.003 | -78.841
-5.5 | -0.583 | 0.00787 | -0.003 | -74.107
-5 | -0.527 | 0.00765 | -0.004 | -68.922
-4.5 | -0.471 | 0.00744 | -0.004 | -63.305
-4 | -0.413 | 0.00727 | -0.005 | -56.775
-3.5 | -0.354 | 0.00645 | -0.005 | -54.901
-3 | -0.295 | 0.00565 | -0.006 | -52.22
-2.5 | -0.236 | 0.00529 | -0.006 | -44.564
-2 | -0.176 | 0.00518 | -0.007 | -34.024
-1.5 | -0.116 | 0.00514 | -0.007 | -22.633
-1 | -0.056 | 0.00508 | -0.008 | -11.088
-0.5 | 0.004 | 0.00509 | -0.008 | 0.73
0 | 0.064 | 0.00509 | -0.009 | 12.535
0.5 | 0.124 | 0.0051 | -0.009 | 24.271
1 | 0.184 | 0.00516 | -0.01 | 35.607
1.5 | 0.244 | 0.00519 | -0.01 | 46.947
2 | 0.304 | 0.00526 | -0.011 | 57.665
2.5 | 0.363 | 0.00535 | -0.011 | 67.905
3 | 0.423 | 0.00558 | -0.012 | 75.682
3.5 | 0.482 | 0.0059 | -0.012 | 81.629
4 | 0.54 | 0.00616 | -0.013 | 87.681
4.5 | 0.598 | 0.00675 | -0.013 | 88.656
5 | 0.655 | 0.008 | -0.014 | 81.909
5.5 | 0.711 | 0.0083 | -0.014 | 85.66
6 | 0.766 | 0.00866 | -0.015 | 88.368
6.5 | 0.818 | 0.00904 | -0.015 | 90.549
7 | 0.87 | 0.0094 | -0.016 | 92.535
7.5 | 0.918 | 0.00945 | -0.016 | 97.097
8 | 0.964 | 0.00949 | -0.017 | 101.514
8.5 | 1.004 | 0.01054 | -0.017 | 95.194
9 | 1.038 | 0.01106 | -0.018 | 93.858
9.5 | 1.068 | 0.01165 | -0.018 | 91.661
10 | 1.093 | 0.01227 | -0.018 | 89.108
10.5 | 1.113 | 0.01303 | -0.019 | 85.447
11 | 1.128 | 0.01403 | -0.019 | 80.424
11.5 | 1.139 | 0.01486 | -0.02 | 76.621
12 | 1.143 | 0.01608 | -0.02 | 71.087
12.5 | 1.142 | 0.0176 | -0.02 | 64.918
13 | 1.137 | 0.01908 | -0.021 | 59.61
13.5 | 1.127 | 0.02106 | -0.021 | 53.522
14 | 1.111 | 0.02359 | -0.021 | 47.092
14.5 | 1.089 | 0.02712 | -0.021 | 40.168
15 | 1.062 | 0.03222 | -0.021 | 32.95
15.5 | 1.022 | 0.04227 | -0.021 | 24.168
16 | 0.992 | 0.04817 | -0.021 | 20.6
16.5 | 0.918 | 0.08289 | -0.019 | 11.071
17 | 0.868 | 0.10977 | -0.017 | 7.906

## 82. Re 6M Mach 0.00 (2)
BIGFOIL.COM POLAR EXPORT
NACA63-113 a=0.2
NACA63-113 a=0.2 |  |  |  | Cl Max: | 1.6738 | at alpha= | 19 | deg
XFOIL ncrit=9 |  |  |  | L/D Max: | 110.029 | at alpha= | 9.5 | deg
Re: | 6000000 |  |  | Cd Min: | 0.05463 | at alpha= | 20 | deg
Mach: | 0 |  |  | Cl=0 at alpha= | -0.53833 | deg
|  |  |  | @ Cl=0.1, Cd= | 0.0040474
|  |  |  | @ Cl=0.4, Cd= | 0.0049862
|  |  |  | @ Cl=0.6, Cd= | 0.006744
alpha (deg) | Cl | Cd | Cm | Cl/Cd
-20 | -1.6324 | 0.0472 | -0.0315 | -34.5847
-19.5 | -1.637 | 0.04128 | -0.0329 | -39.656
-19 | -1.6292 | 0.03709 | -0.0333 | -43.9256
-18.5 | -1.6317 | 0.03224 | -0.033 | -50.611
-18 | -1.6272 | 0.0284 | -0.0319 | -57.2958
-17.5 | -1.6172 | 0.02534 | -0.0302 | -63.82
-17 | -1.6032 | 0.02285 | -0.028 | -70.1619
-16.5 | -1.5858 | 0.02085 | -0.0254 | -76.0576
-16 | -1.5669 | 0.01922 | -0.0222 | -81.5245
-15.5 | -1.5474 | 0.01795 | -0.0181 | -86.2061
-15 | -1.5245 | 0.01699 | -0.0137 | -89.7293
-14.5 | -1.4875 | 0.01607 | -0.0116 | -92.5638
-14 | -1.4466 | 0.01522 | -0.01 | -95.046
-13.5 | -1.4024 | 0.01449 | -0.0088 | -96.784
-13 | -1.3586 | 0.01394 | -0.0073 | -97.4605
-12.5 | -1.313 | 0.01336 | -0.0061 | -98.2784
-12 | -1.2678 | 0.01247 | -0.0049 | -101.668
-11.5 | -1.2189 | 0.01184 | -0.0043 | -102.9476
-11 | -1.1683 | 0.01129 | -0.0038 | -103.481
-10.5 | -1.1165 | 0.0108 | -0.0035 | -103.3796
-10 | -1.0639 | 0.01035 | -0.0033 | -102.7923
-9.5 | -1.0105 | 0.00994 | -0.0032 | -101.66
-9 | -0.957 | 0.00947 | -0.0031 | -101.056
-8.5 | -0.9031 | 0.00902 | -0.0031 | -100.122
-8 | -0.8482 | 0.00867 | -0.0032 | -97.8316
-7.5 | -0.7927 | 0.00836 | -0.0034 | -94.8206
-7 | -0.7372 | 0.008 | -0.0035 | -92.15
-6.5 | -0.681 | 0.00771 | -0.0038 | -88.3268
-6 | -0.6245 | 0.00745 | -0.004 | -83.8255
-5.5 | -0.5678 | 0.0072 | -0.0044 | -78.8611
-4.5 | -0.4537 | 0.00674 | -0.0051 | -67.3145
-4 | -0.3964 | 0.0065 | -0.0055 | -60.9846
-3.5 | -0.3394 | 0.00618 | -0.0059 | -54.9191
-3 | -0.2823 | 0.00584 | -0.0063 | -48.339
-2.5 | -0.2254 | 0.00545 | -0.0068 | -41.3578
-2 | -0.1686 | 0.00498 | -0.0073 | -33.8554
-1.5 | -0.1117 | 0.00451 | -0.0078 | -24.7672
-1 | -0.0542 | 0.00419 | -0.0083 | -12.9356
-0.5 | 0.0045 | 0.00413 | -0.0089 | 1.0896
0 | 0.063 | 0.00406 | -0.0095 | 15.5172
0.5 | 0.1217 | 0.00404 | -0.0101 | 30.1238
1 | 0.1802 | 0.00407 | -0.0107 | 44.2752
1.5 | 0.2386 | 0.00416 | -0.0113 | 57.3558
2 | 0.2971 | 0.00425 | -0.0119 | 69.9059
2.5 | 0.3544 | 0.00459 | -0.0124 | 77.2113
3 | 0.4108 | 0.00508 | -0.0129 | 80.8661
3.5 | 0.4671 | 0.00555 | -0.0133 | 84.1622
4 | 0.5228 | 0.00609 | -0.0137 | 85.8456
4.5 | 0.5785 | 0.00657 | -0.014 | 88.0518
5 | 0.6341 | 0.00702 | -0.0142 | 90.3276
5.5 | 0.6899 | 0.00738 | -0.0145 | 93.4824
6 | 0.7459 | 0.00769 | -0.0147 | 96.9961
6.5 | 0.8016 | 0.00799 | -0.015 | 100.3254
7 | 0.8571 | 0.00829 | -0.0152 | 103.3896
7.5 | 0.9118 | 0.00866 | -0.0153 | 105.2887
8 | 0.9664 | 0.00898 | -0.0154 | 107.6169
8.5 | 1.0198 | 0.00943 | -0.0153 | 108.1442
9.5 | 1.1256 | 0.01023 | -0.0151 | 110.0293
10 | 1.1764 | 0.01076 | -0.0146 | 109.3309
10.5 | 1.227 | 0.01118 | -0.0142 | 109.7496
11 | 1.275 | 0.01164 | -0.0133 | 109.5361
11.5 | 1.3216 | 0.01218 | -0.0122 | 108.5057
12 | 1.3673 | 0.01295 | -0.0111 | 105.583
12.5 | 1.413 | 0.01361 | -0.0102 | 103.8207
13 | 1.4563 | 0.01433 | -0.0088 | 101.626
13.5 | 1.4959 | 0.01514 | -0.007 | 98.8045
14 | 1.5257 | 0.01603 | -0.0036 | 95.1778
14.5 | 1.5425 | 0.01723 | 0.0014 | 89.5241
15 | 1.5621 | 0.01874 | 0.005 | 83.3565
15.5 | 1.5801 | 0.02061 | 0.0081 | 76.6667
16 | 1.6005 | 0.02257 | 0.0104 | 70.9127
16.5 | 1.6213 | 0.02466 | 0.0122 | 65.7461
17 | 1.6378 | 0.02726 | 0.0139 | 60.0807
17.5 | 1.6512 | 0.0303 | 0.0151 | 54.495
18 | 1.6621 | 0.03375 | 0.016 | 49.2474
18.5 | 1.669 | 0.03777 | 0.0163 | 44.1885
19 | 1.6738 | 0.04237 | 0.0162 | 39.5044
19.5 | 1.6738 | 0.04781 | 0.0153 | 35.0094
20 | 1.6656 | 0.05463 | 0.0135 | 30.4887

## 83. Re 6M Mach 0.10 (1)
BIGFOIL.COM POLAR EXPORT
NACA63-113 a=0.2
NACA63-113 a=0.2 |  |  |  | Cl Max: | 1.132 | at alpha= | 12 | deg
JavaFoil+Calcfoil stall+Eppler ext transition |  |  |  | L/D Max: | 100.603 | at alpha= | 8 | deg
Re: | 6000000 |  |  | Cd Min: | 0.00508 | at alpha= | -1 | deg
Mach: | 0.1 |  |  | Cl=0 at alpha= | -0.53279 | deg
|  |  |  | @ Cl=0.1, Cd= | 0.005096
|  |  |  | @ Cl=0.4, Cd= | 0.005515
|  |  |  | @ Cl=0.6, Cd= | 0.0067891
alpha (deg) | Cl | Cd | Cm | Cl/Cd
-17 | -0.755 | 0.12319 | 0.004 | -6.13
-16.5 | -0.78 | 0.11476 | 0.004 | -6.793
-16 | -0.802 | 0.10724 | 0.004 | -7.482
-15.5 | -0.825 | 0.09863 | 0.004 | -8.366
-15 | -0.848 | 0.08939 | 0.004 | -9.482
-14.5 | -0.881 | 0.0722 | 0.004 | -12.198
-14 | -0.951 | 0.03983 | 0.004 | -23.866
-13.5 | -0.996 | 0.02585 | 0.004 | -38.518
-13 | -1.017 | 0.02085 | 0.004 | -48.768
-12.5 | -1.031 | 0.01749 | 0.003 | -58.946
-12 | -1.037 | 0.01522 | 0.003 | -68.143
-11.5 | -1.033 | 0.01395 | 0.003 | -74.037
-11 | -1.02 | 0.0129 | 0.002 | -79.086
-10.5 | -1.002 | 0.01206 | 0.002 | -83.112
-10 | -0.985 | 0.0113 | 0.001 | -87.154
-9.5 | -0.953 | 0.01072 | 0.001 | -88.939
-9 | -0.918 | 0.01034 | 0 | -88.749
-8.5 | -0.879 | 0.0098 | 0 | -89.661
-8 | -0.836 | 0.00943 | -0.001 | -88.65
-7.5 | -0.791 | 0.00908 | -0.001 | -87.117
-7 | -0.743 | 0.00871 | -0.002 | -85.244
-6.5 | -0.692 | 0.00845 | -0.002 | -81.957
-6 | -0.64 | 0.00812 | -0.003 | -78.84
-5.5 | -0.586 | 0.0079 | -0.003 | -74.149
-5 | -0.53 | 0.00766 | -0.004 | -69.152
-4.5 | -0.473 | 0.00746 | -0.004 | -63.414
-4 | -0.415 | 0.00728 | -0.005 | -56.994
-3.5 | -0.356 | 0.00646 | -0.005 | -55.085
-3 | -0.297 | 0.00566 | -0.006 | -52.37
-2.5 | -0.237 | 0.00529 | -0.006 | -44.761
-2 | -0.177 | 0.00518 | -0.007 | -34.177
-1.5 | -0.117 | 0.00514 | -0.007 | -22.738
-1 | -0.057 | 0.00508 | -0.008 | -11.141
-0.5 | 0.004 | 0.00509 | -0.008 | 0.734
0 | 0.064 | 0.00509 | -0.009 | 12.603
0.5 | 0.124 | 0.0051 | -0.009 | 24.386
1 | 0.185 | 0.00516 | -0.01 | 35.778
1.5 | 0.245 | 0.00519 | -0.01 | 47.21
2 | 0.305 | 0.0053 | -0.011 | 57.569
2.5 | 0.365 | 0.00541 | -0.011 | 67.514
3 | 0.425 | 0.00559 | -0.012 | 75.951
3.5 | 0.484 | 0.00592 | -0.012 | 81.807
4 | 0.543 | 0.00617 | -0.013 | 87.996
4.5 | 0.601 | 0.0068 | -0.013 | 88.393
5 | 0.658 | 0.00801 | -0.014 | 82.24
5.5 | 0.714 | 0.00841 | -0.014 | 84.958
6 | 0.769 | 0.00873 | -0.015 | 88.034
6.5 | 0.822 | 0.00906 | -0.015 | 90.765
7 | 0.873 | 0.0091 | -0.016 | 95.902
7.5 | 0.921 | 0.00951 | -0.016 | 96.89
8 | 0.966 | 0.00961 | -0.017 | 100.603
8.5 | 1.006 | 0.01063 | -0.017 | 94.567
9 | 1.039 | 0.01119 | -0.018 | 92.853
9.5 | 1.068 | 0.01179 | -0.018 | 90.589
10 | 1.091 | 0.0125 | -0.018 | 87.316
10.5 | 1.11 | 0.01325 | -0.019 | 83.81
11 | 1.123 | 0.01417 | -0.019 | 79.251
11.5 | 1.131 | 0.01522 | -0.02 | 74.3
12 | 1.132 | 0.01646 | -0.02 | 68.797
12.5 | 1.128 | 0.01807 | -0.02 | 62.454
13 | 1.12 | 0.01967 | -0.021 | 56.926
13.5 | 1.104 | 0.02204 | -0.021 | 50.105
14 | 1.085 | 0.02472 | -0.021 | 43.879
14.5 | 1.052 | 0.03069 | -0.021 | 34.272
15 | 1.022 | 0.03558 | -0.021 | 28.724
15.5 | 0.962 | 0.05454 | -0.02 | 17.643
16 | 0.932 | 0.06053 | -0.02 | 15.393
16.5 | 0.848 | 0.10754 | -0.016 | 7.882
17 | 0.817 | 0.11779 | -0.016 | 6.937

## 84. Re 6M Mach 0.10 (2)
BIGFOIL.COM POLAR EXPORT
NACA63-113 a=0.2
NACA63-113 a=0.2 |  |  |  | Cl Max: | 1.6539 | at alpha= | 19 | deg
XFOIL ncrit=9 |  |  |  | L/D Max: | 109.488 | at alpha= | 9.5 | deg
Re: | 6000000 |  |  | Cd Min: | 0.06204 | at alpha= | 20 | deg
Mach: | 0.1 |  |  | Cl=0 at alpha= | -0.53814 | deg
|  |  |  | @ Cl=0.1, Cd= | 0.0040514
|  |  |  | @ Cl=0.4, Cd= | 0.0049827
|  |  |  | @ Cl=0.6, Cd= | 0.0067298
alpha (deg) | Cl | Cd | Cm | Cl/Cd
-20 | -1.5999 | 0.05427 | -0.0313 | -29.4804
-19.5 | -1.6127 | 0.04668 | -0.034 | -34.548
-19 | -1.6047 | 0.04202 | -0.0351 | -38.189
-18.5 | -1.608 | 0.03659 | -0.0357 | -43.9464
-18 | -1.6014 | 0.03249 | -0.0353 | -49.289
-17.5 | -1.6008 | 0.02824 | -0.0341 | -56.6856
-17 | -1.5936 | 0.02491 | -0.0321 | -63.9743
-16.5 | -1.5795 | 0.0224 | -0.0296 | -70.5134
-16 | -1.5619 | 0.02041 | -0.0266 | -76.5262
-15.5 | -1.542 | 0.01885 | -0.0231 | -81.8037
-15 | -1.5227 | 0.01766 | -0.0184 | -86.2231
-14.5 | -1.4939 | 0.01665 | -0.0147 | -89.7237
-14 | -1.4547 | 0.01571 | -0.0126 | -92.5971
-13.5 | -1.4113 | 0.0149 | -0.0111 | -94.7181
-13 | -1.3677 | 0.01428 | -0.0093 | -95.7773
-12.5 | -1.3223 | 0.01366 | -0.0078 | -96.8009
-12 | -1.2761 | 0.01283 | -0.0065 | -99.4622
-11 | -1.177 | 0.01147 | -0.0049 | -102.6155
-10.5 | -1.1249 | 0.01095 | -0.0045 | -102.7306
-10 | -1.0718 | 0.01047 | -0.0041 | -102.3687
-9.5 | -1.0179 | 0.01004 | -0.0039 | -101.3845
-9 | -0.9636 | 0.00961 | -0.0038 | -100.2706
-8.5 | -0.9095 | 0.0091 | -0.0036 | -99.9451
-8 | -0.8542 | 0.00873 | -0.0036 | -97.8465
-7.5 | -0.7982 | 0.00841 | -0.0037 | -94.9108
-7 | -0.7421 | 0.00806 | -0.0038 | -92.072
-6.5 | -0.6856 | 0.00775 | -0.004 | -88.4645
-6 | -0.6286 | 0.00748 | -0.0042 | -84.0374
-5.5 | -0.5715 | 0.00722 | -0.0045 | -79.1551
-5 | -0.5142 | 0.00698 | -0.0048 | -73.6676
-4.5 | -0.4565 | 0.00676 | -0.0052 | -67.5296
-4 | -0.3988 | 0.00652 | -0.0056 | -61.1656
-3.5 | -0.3414 | 0.00621 | -0.006 | -54.9758
-3 | -0.284 | 0.00586 | -0.0064 | -48.4642
-2.5 | -0.2267 | 0.00547 | -0.0068 | -41.4442
-1.5 | -0.1123 | 0.00452 | -0.0078 | -24.8451
-1 | -0.0545 | 0.00419 | -0.0084 | -13.0072
-0.5 | 0.0045 | 0.00414 | -0.009 | 1.087
0 | 0.0634 | 0.00407 | -0.0096 | 15.5774
0.5 | 0.1225 | 0.00404 | -0.0102 | 30.3218
1 | 0.1813 | 0.00407 | -0.0108 | 44.5455
1.5 | 0.2401 | 0.00417 | -0.0114 | 57.5779
2 | 0.299 | 0.00426 | -0.012 | 70.1878
2.5 | 0.3566 | 0.0046 | -0.0125 | 77.5217
3 | 0.4133 | 0.0051 | -0.0129 | 81.0392
3.5 | 0.4699 | 0.00557 | -0.0134 | 84.3627
4 | 0.526 | 0.00611 | -0.0137 | 86.0884
4.5 | 0.582 | 0.0066 | -0.0139 | 88.1818
5.5 | 0.6943 | 0.00741 | -0.0144 | 93.6977
6 | 0.7507 | 0.00772 | -0.0146 | 97.2409
6.5 | 0.8067 | 0.00804 | -0.0148 | 100.3358
7 | 0.8627 | 0.00834 | -0.015 | 103.4412
7.5 | 0.9179 | 0.0087 | -0.015 | 105.5057
8 | 0.9728 | 0.00905 | -0.0151 | 107.4917
8.5 | 1.0267 | 0.00949 | -0.0149 | 108.1876
9 | 1.0807 | 0.00988 | -0.0148 | 109.3826
9.5 | 1.1332 | 0.01035 | -0.0145 | 109.4879
10 | 1.1846 | 0.01087 | -0.014 | 108.9788
10.5 | 1.2354 | 0.01132 | -0.0133 | 109.1343
11 | 1.2833 | 0.01182 | -0.0122 | 108.5702
11.5 | 1.3296 | 0.01244 | -0.0109 | 106.881
12 | 1.3761 | 0.01316 | -0.0098 | 104.5669
12.5 | 1.4214 | 0.01387 | -0.0085 | 102.4802
13 | 1.4637 | 0.01466 | -0.0068 | 99.8431
13.5 | 1.501 | 0.01556 | -0.0045 | 96.4653
14 | 1.5207 | 0.01659 | 0.0008 | 91.6637
14.5 | 1.5374 | 0.01813 | 0.0053 | 84.7987
15 | 1.5579 | 0.01982 | 0.0085 | 78.6024
15.5 | 1.5792 | 0.0217 | 0.0111 | 72.7742
16 | 1.5982 | 0.02395 | 0.0133 | 66.7307
16.5 | 1.6172 | 0.02638 | 0.0151 | 61.304
17 | 1.6313 | 0.02938 | 0.0166 | 55.5242
17.5 | 1.6416 | 0.03292 | 0.0177 | 49.8663
18 | 1.6495 | 0.03693 | 0.0182 | 44.6656
18.5 | 1.6511 | 0.04183 | 0.0182 | 39.4717
19 | 1.6539 | 0.04705 | 0.0174 | 35.152
19.5 | 1.6499 | 0.05344 | 0.0159 | 30.8739
20 | 1.6318 | 0.06204 | 0.0129 | 26.3024

## 85. Re 6M Mach 0.25 (1)
BIGFOIL.COM POLAR EXPORT
NACA63-113 a=0.2
NACA63-113 a=0.2 |  |  |  | Cl Max: | 1.079 | at alpha= | 10.5 | deg
JavaFoil+Calcfoil stall+Eppler ext transition |  |  |  | L/D Max: | 97.531 | at alpha= | 7.5 | deg
Re: | 6000000 |  |  | Cd Min: | 0.00512 | at alpha= | -1 | deg
Mach: | 0.25 |  |  | Cl=0 at alpha= | -0.53226 | deg
|  |  |  | @ Cl=0.1, Cd= | 0.0051255
|  |  |  | @ Cl=0.4, Cd= | 0.0055484
|  |  |  | @ Cl=0.6, Cd= | 0.12061
alpha (deg) | Cl | Cd | Cm | Cl/Cd
-16 | -0.486 | 0.12496 | 0.003 | -3.886
-15.5 | -0.542 | 0.12001 | 0.003 | -4.517
-15 | -0.595 | 0.11006 | 0.003 | -5.409
-14.5 | -0.644 | 0.10226 | 0.003 | -6.293
-14 | -0.688 | 0.0956 | 0.003 | -7.195
-13.5 | -0.726 | 0.08927 | 0.003 | -8.133
-13 | -0.763 | 0.07997 | 0.003 | -9.537
-12.5 | -0.799 | 0.06841 | 0.003 | -11.675
-12 | -0.934 | 0.0201 | 0.003 | -46.46
-11.5 | -0.958 | 0.01693 | 0.003 | -56.57
-11 | -0.966 | 0.01468 | 0.002 | -65.832
-10.5 | -0.965 | 0.01337 | 0.002 | -72.138
-10 | -0.955 | 0.01239 | 0.001 | -77.03
-9.5 | -0.939 | 0.01059 | 0.001 | -88.625
-9 | -0.917 | 0.011 | 0 | -83.331
-8.5 | -0.884 | 0.01042 | 0 | -84.79
-8 | -0.845 | 0.00987 | -0.001 | -85.658
-7.5 | -0.803 | 0.00943 | -0.001 | -85.141
-7 | -0.756 | 0.00898 | -0.002 | -84.199
-6.5 | -0.707 | 0.00866 | -0.002 | -81.595
-6 | -0.654 | 0.00832 | -0.003 | -78.673
-5.5 | -0.6 | 0.00807 | -0.003 | -74.322
-5 | -0.543 | 0.00783 | -0.004 | -69.423
-4.5 | -0.485 | 0.0076 | -0.004 | -63.86
-4 | -0.426 | 0.00739 | -0.005 | -57.639
-3.5 | -0.366 | 0.00665 | -0.005 | -54.934
-3 | -0.305 | 0.00579 | -0.006 | -52.626
-2.5 | -0.243 | 0.00532 | -0.006 | -45.753
-2 | -0.182 | 0.00524 | -0.007 | -34.738
-1.5 | -0.12 | 0.00517 | -0.007 | -23.209
-1 | -0.058 | 0.00512 | -0.008 | -11.353
-0.5 | 0.004 | 0.00512 | -0.008 | 0.75
0 | 0.066 | 0.00512 | -0.009 | 12.872
0.5 | 0.128 | 0.00513 | -0.009 | 24.922
1 | 0.19 | 0.00519 | -0.01 | 36.554
1.5 | 0.252 | 0.00524 | -0.01 | 48.046
2 | 0.313 | 0.00533 | -0.011 | 58.794
2.5 | 0.375 | 0.00545 | -0.011 | 68.765
3 | 0.436 | 0.00569 | -0.012 | 76.661
3.5 | 0.497 | 0.00601 | -0.013 | 82.729
4 | 0.558 | 0.00629 | -0.013 | 88.619
4.5 | 0.617 | 0.00711 | -0.014 | 86.842
5 | 0.676 | 0.00827 | -0.014 | 81.676
5.5 | 0.732 | 0.00863 | -0.015 | 84.865
6 | 0.788 | 0.00905 | -0.015 | 87.055
6.5 | 0.841 | 0.00943 | -0.016 | 89.207
7 | 0.891 | 0.00947 | -0.016 | 94.012
7.5 | 0.937 | 0.00961 | -0.017 | 97.531
8 | 0.979 | 0.01067 | -0.017 | 91.715
8.5 | 1.013 | 0.01123 | -0.018 | 90.211
9 | 1.04 | 0.01195 | -0.018 | 87.04
9.5 | 1.06 | 0.01275 | -0.018 | 83.171
10 | 1.074 | 0.01355 | -0.019 | 79.259
10.5 | 1.079 | 0.01469 | -0.019 | 73.412
11 | 1.074 | 0.01609 | -0.02 | 66.741
11.5 | 1.061 | 0.01758 | -0.02 | 60.36
12 | 1.04 | 0.01933 | -0.02 | 53.776
12.5 | 1 | 0.02392 | -0.02 | 41.797
13 | 0.955 | 0.02843 | -0.02 | 33.596
13.5 | 0.892 | 0.03808 | -0.02 | 23.434
14 | 0.774 | 0.08223 | -0.016 | 9.408
14.5 | 0.715 | 0.09635 | -0.014 | 7.422
15 | 0.657 | 0.10902 | -0.013 | 6.027
15.5 | 0.598 | 0.12061 | -0.012 | 4.958

## 86. Re 6M Mach 0.25 (2)
BIGFOIL.COM POLAR EXPORT
NACA63-113 a=0.2
NACA63-113 a=0.2 |  |  |  | Cl Max: | 1.5514 | at alpha= | 16 | deg
XFOIL ncrit=9 |  |  |  | L/D Max: | 107.477 | at alpha= | 8.5 | deg
Re: | 6000000 |  |  | Cd Min: | 0.1872 | at alpha= | -20 | deg
Mach: | 0.25 |  |  | Cl=0 at alpha= | -0.53934 | deg
|  |  |  | @ Cl=0.1, Cd= | 0.0040831
|  |  |  | @ Cl=0.4, Cd= | 0.0049371
|  |  |  | @ Cl=0.6, Cd= | 0.0067453
alpha (deg) | Cl | Cd | Cm | Cl/Cd
-20 | -0.9792 | 0.1872 | 0.0508 | -5.2308
-19.5 | -1.0917 | 0.15137 | 0.0259 | -7.2121
-19 | -1.1913 | 0.12225 | 0.0053 | -9.7448
-18.5 | -1.2956 | 0.09384 | -0.0145 | -13.8065
-18 | -1.3515 | 0.07589 | -0.0267 | -17.8087
-17.5 | -1.3959 | 0.06159 | -0.0356 | -22.6644
-17 | -1.4234 | 0.05108 | -0.0409 | -27.8661
-16.5 | -1.4517 | 0.04184 | -0.0442 | -34.6965
-16 | -1.468 | 0.03481 | -0.0451 | -42.1718
-15.5 | -1.475 | 0.02937 | -0.0441 | -50.2213
-15 | -1.4676 | 0.02557 | -0.0418 | -57.3954
-14.5 | -1.457 | 0.02244 | -0.0385 | -64.9287
-14 | -1.4374 | 0.02029 | -0.0346 | -70.8428
-13.5 | -1.4216 | 0.0184 | -0.0293 | -77.2609
-13 | -1.4003 | 0.01705 | -0.0233 | -82.129
-12.5 | -1.3614 | 0.01605 | -0.0196 | -84.8224
-12 | -1.3177 | 0.01497 | -0.0167 | -88.0227
-11.5 | -1.2685 | 0.01411 | -0.0145 | -89.9008
-11 | -1.2217 | 0.01287 | -0.0122 | -94.9262
-10.5 | -1.1696 | 0.01199 | -0.0105 | -97.548
-10 | -1.1149 | 0.0113 | -0.0092 | -98.6637
-9.5 | -1.0589 | 0.0107 | -0.0082 | -98.9626
-9 | -1.0019 | 0.01017 | -0.0074 | -98.5152
-8.5 | -0.9443 | 0.00969 | -0.0068 | -97.451
-8 | -0.8873 | 0.00911 | -0.0062 | -97.3985
-7.5 | -0.8289 | 0.0087 | -0.0058 | -95.2759
-7 | -0.7698 | 0.00835 | -0.0056 | -92.1916
-6.5 | -0.7109 | 0.00796 | -0.0054 | -89.309
-6 | -0.6514 | 0.00766 | -0.0054 | -85.0392
-5.5 | -0.5919 | 0.00736 | -0.0055 | -80.4212
-5 | -0.532 | 0.00712 | -0.0057 | -74.7191
-4.5 | -0.4722 | 0.00687 | -0.0059 | -68.7336
-3.5 | -0.3526 | 0.00633 | -0.0064 | -55.703
-3 | -0.2932 | 0.00596 | -0.0068 | -49.1946
-2.5 | -0.2339 | 0.00555 | -0.0072 | -42.1441
-2 | -0.1749 | 0.00506 | -0.0076 | -34.5652
-1.5 | -0.116 | 0.00455 | -0.0081 | -25.4945
-1 | -0.0562 | 0.00422 | -0.0087 | -13.3175
-0.5 | 0.0048 | 0.00417 | -0.0093 | 1.1511
0 | 0.0657 | 0.0041 | -0.0099 | 16.0244
0.5 | 0.1267 | 0.00407 | -0.0105 | 31.1302
1 | 0.1876 | 0.00409 | -0.0111 | 45.868
1.5 | 0.2484 | 0.0042 | -0.0117 | 59.1429
2 | 0.3093 | 0.00431 | -0.0123 | 71.7633
2.5 | 0.3689 | 0.00465 | -0.0128 | 79.3333
3 | 0.4274 | 0.00519 | -0.0132 | 82.3507
3.5 | 0.4858 | 0.0057 | -0.0135 | 85.2281
4 | 0.5437 | 0.00626 | -0.0137 | 86.853
4.5 | 0.6017 | 0.00676 | -0.0139 | 89.0089
5 | 0.6596 | 0.00724 | -0.014 | 91.105
5.5 | 0.7184 | 0.00758 | -0.014 | 94.7757
6 | 0.7772 | 0.0079 | -0.0141 | 98.3797
6.5 | 0.8356 | 0.00825 | -0.014 | 101.2848
7 | 0.8935 | 0.00865 | -0.0138 | 103.2948
7.5 | 0.9515 | 0.00901 | -0.0136 | 105.6049
8 | 1.0082 | 0.00948 | -0.0131 | 106.3502
8.5 | 1.0651 | 0.00991 | -0.0126 | 107.4773
9 | 1.1204 | 0.01046 | -0.0118 | 107.1128
9.5 | 1.1749 | 0.01103 | -0.0107 | 106.5186
10 | 1.2284 | 0.01159 | -0.0095 | 105.9879
10.5 | 1.2791 | 0.01227 | -0.0078 | 104.2461
11 | 1.3238 | 0.01304 | -0.0051 | 101.5184
11.5 | 1.3723 | 0.01375 | -0.003 | 99.8036
12 | 1.4154 | 0.01472 | -0.0003 | 96.1549
12.5 | 1.4442 | 0.01579 | 0.0047 | 91.463
13 | 1.4627 | 0.01729 | 0.0103 | 84.598
13.5 | 1.4811 | 0.01931 | 0.0147 | 76.7012
14 | 1.5044 | 0.02139 | 0.018 | 70.3319
14.5 | 1.5222 | 0.02411 | 0.021 | 63.1356
15 | 1.5391 | 0.02715 | 0.0233 | 56.6888
15.5 | 1.547 | 0.03118 | 0.0252 | 49.6151
16 | 1.5514 | 0.03584 | 0.0263 | 43.2868
16.5 | 1.5507 | 0.04135 | 0.0265 | 37.5018
17 | 1.5455 | 0.04788 | 0.0257 | 32.2786
17.5 | 1.5331 | 0.05581 | 0.0234 | 27.47
18 | 1.5119 | 0.06549 | 0.0195 | 23.086
18.5 | 1.4764 | 0.07795 | 0.0132 | 18.9403
19 | 1.4427 | 0.09121 | 0.0057 | 15.8173
19.5 | 1.406 | 0.10589 | -0.0034 | 13.2779
20 | 1.347 | 0.12536 | -0.0163 | 10.7451

## 87. Re 6M Mach 0.50 (1)
BIGFOIL.COM POLAR EXPORT
NACA63-113 a=0.2
NACA63-113 a=0.2 |  |  |  | Cl Max: | 1.116 | at alpha= | 20 | deg
JavaFoil+Calcfoil stall+Eppler ext transition |  |  |  | L/D Max: | 88.977 | at alpha= | 4 | deg
Re: | 6000000 |  |  | Cd Min: | 0.00526 | at alpha= | -1 | deg
Mach: | 0.5 |  |  | Cl=0 at alpha= | -0.52899 | deg
|  |  |  | @ Cl=0.1, Cd= | 0.0052638
|  |  |  | @ Cl=0.4, Cd= | 0.0056732
|  |  |  | @ Cl=0.6, Cd= | 0.0068209
alpha (deg) | Cl | Cd | Cm | Cl/Cd
-20 | -1.071 | 0.1631 | 0.007 | -6.569
-19.5 | -1.048 | 0.14874 | 0.007 | -7.043
-19 | -1.017 | 0.14537 | 0.006 | -6.993
-18.5 | -0.987 | 0.14195 | 0.006 | -6.951
-18 | -0.96 | 0.13761 | 0.005 | -6.973
-17.5 | -0.935 | 0.14136 | 0.005 | -6.612
-17 | -0.909 | 0.12782 | 0.005 | -7.109
-16.5 | -0.879 | 0.12292 | 0.005 | -7.149
-16 | -0.85 | 0.12003 | 0.004 | -7.083
-15.5 | -0.823 | 0.11575 | 0.004 | -7.111
-15 | -0.799 | 0.11366 | 0.004 | -7.026
-14.5 | -0.769 | 0.10628 | 0.003 | -7.24
-14 | -0.741 | 0.09922 | 0.003 | -7.467
-13.5 | -0.714 | 0.09192 | 0.003 | -7.768
-13 | -0.687 | 0.08534 | 0.002 | -8.052
-12.5 | -0.659 | 0.09121 | 0.002 | -7.227
-12 | -0.632 | 0.08224 | 0.002 | -7.689
-11.5 | -0.607 | 0.07435 | 0.002 | -8.162
-11 | -0.657 | 0.02725 | 0.002 | -24.107
-10.5 | -0.549 | 0.07702 | 0.001 | -7.125
-10 | -0.522 | 0.06766 | 0.001 | -7.716
-9.5 | -0.497 | 0.06043 | 0.001 | -8.224
-9 | -0.556 | 0.01616 | 0 | -34.407
-8.5 | -0.439 | 0.05978 | 0 | -7.342
-8 | -0.416 | 0.05005 | 0 | -8.306
-7.5 | -0.702 | 0.01237 | -0.001 | -56.737
-7 | -0.751 | 0.01067 | -0.002 | -70.357
-6.5 | -0.74 | 0.01023 | -0.002 | -72.383
-6 | -0.703 | 0.00951 | -0.003 | -73.935
-5.5 | -0.655 | 0.00903 | -0.003 | -72.515
-5 | -0.598 | 0.00862 | -0.004 | -69.455
-4.5 | -0.538 | 0.00826 | -0.005 | -65.118
-4 | -0.473 | 0.00797 | -0.005 | -59.424
-3.5 | -0.407 | 0.00763 | -0.006 | -53.355
-3 | -0.34 | 0.00641 | -0.006 | -53.048
-2.5 | -0.272 | 0.00556 | -0.007 | -48.879
-2 | -0.203 | 0.0054 | -0.008 | -37.647
-1.5 | -0.134 | 0.00532 | -0.008 | -25.221
-1 | -0.065 | 0.00526 | -0.009 | -12.352
-0.5 | 0.004 | 0.00527 | -0.009 | 0.815
0 | 0.074 | 0.00526 | -0.01 | 14.005
0.5 | 0.143 | 0.00527 | -0.01 | 27.118
1 | 0.212 | 0.00533 | -0.011 | 39.762
1.5 | 0.281 | 0.00542 | -0.012 | 51.892
2 | 0.35 | 0.00555 | -0.012 | 63.062
2.5 | 0.419 | 0.00572 | -0.013 | 73.274
3 | 0.487 | 0.00614 | -0.013 | 79.348
3.5 | 0.555 | 0.00648 | -0.014 | 85.585
4 | 0.621 | 0.00698 | -0.015 | 88.977
4.5 | 0.686 | 0.00887 | -0.015 | 77.361
5 | 0.749 | 0.00943 | -0.016 | 79.348
5.5 | 0.805 | 0.00908 | -0.016 | 88.606
6 | 0.854 | 0.0104 | -0.017 | 82.134
6.5 | 0.896 | 0.0111 | -0.017 | 80.681
7 | 0.924 | 0.01205 | -0.018 | 76.699
7.5 | 0.933 | 0.01317 | -0.018 | 70.845
8 | 0.897 | 0.01482 | -0.019 | 60.527
8.5 | 0.591 | 0.01696 | -0.019 | 34.864
9 | 0.523 | 0.06022 | -0.01 | 8.682
9.5 | 0.654 | 0.01823 | -0.02 | 35.876
10 | 0.675 | 0.02203 | -0.02 | 30.665
10.5 | 0.606 | 0.06976 | -0.012 | 8.686
11 | 0.63 | 0.07925 | -0.011 | 7.945
11.5 | 0.753 | 0.02969 | -0.021 | 25.351
12 | 0.69 | 0.07838 | -0.014 | 8.804
12.5 | 0.711 | 0.09072 | -0.013 | 7.841
13 | 0.74 | 0.09559 | -0.014 | 7.742
13.5 | 0.765 | 0.09317 | -0.014 | 8.215
14 | 0.792 | 0.10132 | -0.014 | 7.813
14.5 | 0.822 | 0.10552 | -0.015 | 7.794
15 | 0.849 | 0.11628 | -0.016 | 7.301
15.5 | 0.872 | 0.11424 | -0.015 | 7.634
16 | 0.901 | 0.11866 | -0.016 | 7.592
16.5 | 0.932 | 0.1233 | -0.017 | 7.56
17 | 0.953 | 0.12927 | -0.017 | 7.373
17.5 | 0.98 | 0.13339 | -0.017 | 7.344
18 | 1.009 | 0.13749 | -0.018 | 7.341
18.5 | 1.041 | 0.13963 | -0.019 | 7.456
19 | 1.07 | 0.14604 | -0.02 | 7.328
19.5 | 1.087 | 0.14858 | -0.019 | 7.314
20 | 1.116 | 0.15251 | -0.02 | 7.317

## 88. Re 6M Mach 0.50 (2)
BIGFOIL.COM POLAR EXPORT
NACA63-113 a=0.2
NACA63-113 a=0.2 |  |  |  | Cl Max: | 1.1711 | at alpha= | 8.5 | deg
XFOIL ncrit=9 |  |  |  | L/D Max: | 101.582 | at alpha= | 6.5 | deg
Re: | 6000000 |  |  | Cd Min: | 0.12121 | at alpha= | -13 | deg
Mach: | 0.5 |  |  | Cl=0 at alpha= | -0.54357 | deg
|  |  |  | @ Cl=0.1, Cd= | 0.0042032
|  |  |  | @ Cl=0.4, Cd= | 0.004716
|  |  |  | @ Cl=0.6, Cd= | 0.0066978
alpha (deg) | Cl | Cd | Cm | Cl/Cd
-13 | -0.7223 | 0.12121 | 0.0063 | -5.9591
-12.5 | -0.7274 | 0.10952 | -0.0012 | -6.6417
-12 | -0.7478 | 0.0958 | -0.0101 | -7.8058
-11.5 | -0.7679 | 0.08201 | -0.0191 | -9.3635
-11 | -0.7935 | 0.06653 | -0.03 | -11.927
-10.5 | -0.821 | 0.05387 | -0.0395 | -15.2404
-10 | -0.8555 | 0.04293 | -0.0462 | -19.9278
-9 | -0.9244 | 0.02687 | -0.0466 | -34.4027
-8.5 | -0.9629 | 0.02104 | -0.0387 | -45.7652
-8 | -0.9773 | 0.0156 | -0.0292 | -62.6474
-7.5 | -0.9449 | 0.01225 | -0.0227 | -77.1347
-7 | -0.8901 | 0.0104 | -0.018 | -85.5865
-6.5 | -0.8241 | 0.00937 | -0.015 | -87.9509
-6 | -0.7545 | 0.0087 | -0.0129 | -86.7241
-5.5 | -0.6844 | 0.00814 | -0.0114 | -84.0786
-5 | -0.6134 | 0.00776 | -0.0104 | -79.0464
-4.5 | -0.5431 | 0.00739 | -0.0096 | -73.4912
-4 | -0.4729 | 0.00708 | -0.0092 | -66.7938
-3.5 | -0.403 | 0.00681 | -0.0089 | -59.1777
-3 | -0.3341 | 0.00643 | -0.0088 | -51.9596
-1.5 | -0.1322 | 0.00471 | -0.0095 | -28.0679
-1 | -0.0639 | 0.00434 | -0.01 | -14.7235
-0.5 | 0.0061 | 0.00428 | -0.0106 | 1.4252
0 | 0.076 | 0.00421 | -0.0112 | 18.0523
0.5 | 0.1461 | 0.00419 | -0.0119 | 34.8687
1 | 0.2163 | 0.00422 | -0.0126 | 51.2559
1.5 | 0.2862 | 0.00433 | -0.0132 | 66.097
2 | 0.3563 | 0.00448 | -0.0137 | 79.5313
2.5 | 0.4248 | 0.00485 | -0.014 | 87.5876
3 | 0.4912 | 0.00552 | -0.0141 | 88.9855
3.5 | 0.5568 | 0.00627 | -0.0139 | 88.8038
4.5 | 0.6891 | 0.00758 | -0.0127 | 90.9103
5 | 0.7573 | 0.00803 | -0.0119 | 94.3088
5.5 | 0.8261 | 0.00847 | -0.0109 | 97.5325
6 | 0.8949 | 0.00893 | -0.0095 | 100.2128
6.5 | 0.963 | 0.00948 | -0.0077 | 101.5823
7 | 1.0287 | 0.0102 | -0.0051 | 100.8529
7.5 | 1.0927 | 0.01101 | -0.0018 | 99.2461
8 | 1.1478 | 0.01222 | 0.003 | 93.928
8.5 | 1.1711 | 0.0142 | 0.0117 | 82.4718
9 | 1.1587 | 0.01752 | 0.0219 | 66.1358
9.5 | 1.1382 | 0.02267 | 0.029 | 50.2073
11 | 1.0563 | 0.04652 | 0.031 | 22.7064
11.5 | 1.0288 | 0.05699 | 0.0262 | 18.0523
12 | 0.9989 | 0.06918 | 0.0189 | 14.4391
12.5 | 0.9715 | 0.08259 | 0.01 | 11.7629
13 | 0.9479 | 0.09682 | 0.0004 | 9.7903
13.5 | 0.9249 | 0.11169 | -0.0092 | 8.281

## 89. Re 7M Mach 0.00 (1)
BIGFOIL.COM POLAR EXPORT
NACA63-113 a=0.2
NACA63-113 a=0.2 |  |  |  | Cl Max: | 1.145 | at alpha= | 12 | deg
JavaFoil+Calcfoil stall+Eppler ext transition |  |  |  | L/D Max: | 103.639 | at alpha= | 8.5 | deg
Re: | 7000000 |  |  | Cd Min: | 0.00503 | at alpha= | -0.5 | deg
Mach: | 0 |  |  | Cl=0 at alpha= | -0.53333 | deg
|  |  |  | @ Cl=0.1, Cd= | 0.005066
|  |  |  | @ Cl=0.4, Cd= | 0.0055888
|  |  |  | @ Cl=0.6, Cd= | 0.0069623
alpha (deg) | Cl | Cd | Cm | Cl/Cd
-17 | -0.801 | 0.11586 | 0.005 | -6.918
-16.5 | -0.824 | 0.10703 | 0.004 | -7.694
-16 | -0.846 | 0.09735 | 0.004 | -8.69
-15.5 | -0.871 | 0.08516 | 0.004 | -10.231
-15 | -0.963 | 0.03775 | 0.005 | -25.52
-14.5 | -0.997 | 0.02856 | 0.005 | -34.895
-14 | -1.006 | 0.02719 | 0.005 | -37.013
-13.5 | -1.03 | 0.02131 | 0.004 | -48.337
-13 | -1.042 | 0.01834 | 0.004 | -56.825
-12.5 | -1.05 | 0.01583 | 0.003 | -66.353
-12 | -1.051 | 0.01421 | 0.003 | -73.979
-11.5 | -1.044 | 0.01308 | 0.003 | -79.822
-11 | -1.028 | 0.01226 | 0.002 | -83.868
-10.5 | -1.009 | 0.011 | 0.002 | -91.751
-10 | -0.986 | 0.01085 | 0.001 | -90.864
-9.5 | -0.953 | 0.01037 | 0.001 | -91.954
-9 | -0.917 | 0.00999 | 0 | -91.726
-8.5 | -0.877 | 0.0095 | 0 | -92.354
-8 | -0.834 | 0.00913 | -0.001 | -91.308
-7.5 | -0.788 | 0.00882 | -0.001 | -89.408
-7 | -0.74 | 0.00847 | -0.002 | -87.418
-6.5 | -0.69 | 0.00822 | -0.002 | -83.923
-6 | -0.637 | 0.00794 | -0.003 | -80.27
-5.5 | -0.583 | 0.00773 | -0.003 | -75.454
-5 | -0.527 | 0.00751 | -0.004 | -70.242
-4.5 | -0.471 | 0.00731 | -0.004 | -64.399
-4 | -0.413 | 0.00713 | -0.005 | -57.932
-3.5 | -0.354 | 0.00655 | -0.005 | -54.079
-3 | -0.295 | 0.00589 | -0.006 | -50.141
-2.5 | -0.236 | 0.00531 | -0.006 | -44.425
-2 | -0.176 | 0.00516 | -0.007 | -34.122
-1.5 | -0.116 | 0.00509 | -0.007 | -22.848
-1 | -0.056 | 0.00507 | -0.008 | -11.102
-0.5 | 0.004 | 0.00503 | -0.008 | 0.739
0 | 0.064 | 0.00506 | -0.009 | 12.611
0.5 | 0.124 | 0.00507 | -0.009 | 24.389
1 | 0.184 | 0.0051 | -0.01 | 35.996
1.5 | 0.244 | 0.00517 | -0.01 | 47.102
2 | 0.304 | 0.00525 | -0.011 | 57.828
2.5 | 0.363 | 0.00541 | -0.011 | 67.192
3 | 0.423 | 0.0057 | -0.012 | 74.203
3.5 | 0.482 | 0.00592 | -0.012 | 81.358
4 | 0.54 | 0.00618 | -0.013 | 87.391
4.5 | 0.598 | 0.00693 | -0.013 | 86.284
5 | 0.655 | 0.00785 | -0.014 | 83.46
5.5 | 0.711 | 0.00815 | -0.014 | 87.229
6 | 0.766 | 0.00849 | -0.015 | 90.214
6.5 | 0.818 | 0.00884 | -0.015 | 92.578
7 | 0.87 | 0.0092 | -0.016 | 94.549
7.5 | 0.918 | 0.0092 | -0.016 | 99.751
8 | 0.964 | 0.00962 | -0.017 | 100.189
8.5 | 1.005 | 0.0097 | -0.017 | 103.639
9 | 1.04 | 0.01077 | -0.018 | 96.59
9.5 | 1.07 | 0.01133 | -0.018 | 94.39
10 | 1.095 | 0.0119 | -0.018 | 91.987
10.5 | 1.115 | 0.01265 | -0.019 | 88.192
11 | 1.13 | 0.01357 | -0.019 | 83.266
11.5 | 1.141 | 0.01437 | -0.02 | 79.387
12 | 1.145 | 0.01553 | -0.02 | 73.739
12.5 | 1.144 | 0.01703 | -0.02 | 67.205
13 | 1.14 | 0.01836 | -0.021 | 62.08
13.5 | 1.13 | 0.02021 | -0.021 | 55.887
14 | 1.114 | 0.02259 | -0.021 | 49.322
14.5 | 1.093 | 0.02579 | -0.022 | 42.377
15 | 1.066 | 0.03032 | -0.022 | 35.176
15.5 | 1.026 | 0.04008 | -0.021 | 25.597
16 | 1.001 | 0.04378 | -0.022 | 22.862
16.5 | 0.916 | 0.08347 | -0.019 | 10.978
17 | 0.875 | 0.10298 | -0.017 | 8.495

## 90. Re 7M Mach 0.00 (2)
BIGFOIL.COM POLAR EXPORT
NACA63-113 a=0.2
NACA63-113 a=0.2 |  |  |  | Cl Max: | 1.6944 | at alpha= | 19.5 | deg
XFOIL ncrit=9 |  |  |  | L/D Max: | 113.389 | at alpha= | 10.5 | deg
Re: | 7000000 |  |  | Cd Min: | 0.0523 | at alpha= | 20 | deg
Mach: | 0 |  |  | Cl=0 at alpha= | -0.53846 | deg
|  |  |  | @ Cl=0.1, Cd= | 0.0039911
|  |  |  | @ Cl=0.4, Cd= | 0.0050176
|  |  |  | @ Cl=0.6, Cd= | 0.0066111
alpha (deg) | Cl | Cd | Cm | Cl/Cd
-20 | -1.6734 | 0.04249 | -0.0328 | -39.3834
-19.5 | -1.6737 | 0.03744 | -0.0335 | -44.7035
-19 | -1.6609 | 0.03397 | -0.0334 | -48.8931
-18.5 | -1.6557 | 0.03007 | -0.0328 | -55.0615
-18 | -1.6418 | 0.02717 | -0.0316 | -60.4269
-17.5 | -1.6312 | 0.02427 | -0.0296 | -67.2105
-17 | -1.6195 | 0.02175 | -0.027 | -74.4598
-16.5 | -1.6037 | 0.0198 | -0.0239 | -80.9949
-16 | -1.5864 | 0.01825 | -0.02 | -86.926
-15.5 | -1.5691 | 0.01714 | -0.0151 | -91.5461
-15 | -1.5375 | 0.01621 | -0.0121 | -94.8489
-14.5 | -1.4984 | 0.01532 | -0.0102 | -97.8068
-14 | -1.456 | 0.01452 | -0.0088 | -100.2755
-13.5 | -1.4106 | 0.01387 | -0.0078 | -101.7015
-13 | -1.3676 | 0.01336 | -0.006 | -102.3653
-12.5 | -1.32 | 0.0128 | -0.0052 | -103.125
-12 | -1.2712 | 0.01221 | -0.0045 | -104.1114
-11.5 | -1.2227 | 0.01149 | -0.0038 | -106.4143
-11 | -1.172 | 0.01093 | -0.0033 | -107.2278
-10.5 | -1.1199 | 0.01044 | -0.0031 | -107.2701
-9.5 | -1.0133 | 0.0096 | -0.0029 | -105.5521
-9 | -0.959 | 0.00924 | -0.0029 | -103.7879
-8.5 | -0.9049 | 0.00879 | -0.0028 | -102.9465
-8 | -0.85 | 0.00841 | -0.0029 | -101.0702
-7.5 | -0.7944 | 0.00811 | -0.0031 | -97.9531
-7 | -0.7384 | 0.00781 | -0.0033 | -94.5455
-6.5 | -0.6823 | 0.00751 | -0.0036 | -90.8522
-6 | -0.6256 | 0.00728 | -0.0039 | -85.9341
-5.5 | -0.5689 | 0.00701 | -0.0042 | -81.1555
-5 | -0.5117 | 0.00679 | -0.0046 | -75.3608
-4.5 | -0.4544 | 0.00659 | -0.005 | -68.953
-4 | -0.397 | 0.00637 | -0.0054 | -62.3234
-3.5 | -0.3398 | 0.00609 | -0.0058 | -55.7964
-3 | -0.2826 | 0.00578 | -0.0063 | -48.8927
-2.5 | -0.2254 | 0.00543 | -0.0067 | -41.5101
-2 | -0.1683 | 0.005 | -0.0072 | -33.66
-1.5 | -0.1113 | 0.00456 | -0.0078 | -24.4079
-1 | -0.054 | 0.00416 | -0.0083 | -12.9808
-0.5 | 0.0045 | 0.00407 | -0.0089 | 1.1057
0 | 0.0631 | 0.00401 | -0.0096 | 15.7357
0.5 | 0.1218 | 0.00398 | -0.0102 | 30.603
1 | 0.1802 | 0.00402 | -0.0108 | 44.8259
1.5 | 0.2387 | 0.00412 | -0.0114 | 57.9369
2 | 0.2972 | 0.00421 | -0.012 | 70.5938
2.5 | 0.354 | 0.00466 | -0.0125 | 75.9657
3 | 0.4106 | 0.0051 | -0.0129 | 80.5098
3.5 | 0.4669 | 0.00558 | -0.0133 | 83.6738
4 | 0.523 | 0.00604 | -0.0137 | 86.5894
4.5 | 0.5791 | 0.00645 | -0.014 | 89.7829
5 | 0.6349 | 0.00688 | -0.0143 | 92.282
5.5 | 0.691 | 0.0072 | -0.0146 | 95.9722
6 | 0.7472 | 0.00749 | -0.0149 | 99.7597
6.5 | 0.803 | 0.0078 | -0.0151 | 102.9487
7 | 0.8586 | 0.00809 | -0.0154 | 106.131
7.5 | 0.9137 | 0.00842 | -0.0155 | 108.5154
8 | 0.9683 | 0.00877 | -0.0156 | 110.4105
8.5 | 1.0223 | 0.00916 | -0.0156 | 111.6048
9 | 1.076 | 0.00952 | -0.0156 | 113.0252
9.5 | 1.1283 | 0.00998 | -0.0154 | 113.0561
10 | 1.1802 | 0.01043 | -0.0152 | 113.1544
10.5 | 1.2314 | 0.01086 | -0.0148 | 113.3886
11 | 1.2808 | 0.01136 | -0.0142 | 112.7465
11.5 | 1.3233 | 0.01188 | -0.0122 | 111.3889
12 | 1.3736 | 0.01247 | -0.012 | 110.1524
12.5 | 1.4201 | 0.0131 | -0.0111 | 108.4046
13 | 1.4643 | 0.01381 | -0.0099 | 106.0319
13.5 | 1.5048 | 0.01462 | -0.0082 | 102.9275
14 | 1.54 | 0.01555 | -0.0058 | 99.0354
14.5 | 1.5551 | 0.01668 | -0.0001 | 93.2314
15 | 1.5764 | 0.01795 | 0.0037 | 87.8217
15.5 | 1.5987 | 0.01944 | 0.0066 | 82.2377
16 | 1.6195 | 0.02124 | 0.0092 | 76.2476
16.5 | 1.6401 | 0.02323 | 0.0113 | 70.6027
17 | 1.657 | 0.02567 | 0.0131 | 64.5501
17.5 | 1.6701 | 0.02861 | 0.0147 | 58.3747
18 | 1.682 | 0.03186 | 0.0157 | 52.7935
18.5 | 1.6865 | 0.03598 | 0.0164 | 46.8733
19 | 1.6933 | 0.04019 | 0.0165 | 42.1324
19.5 | 1.6944 | 0.04535 | 0.0159 | 37.3627
20 | 1.6836 | 0.0523 | 0.0144 | 32.1912

## 91. Re 7M Mach 0.10 (1)
BIGFOIL.COM POLAR EXPORT
NACA63-113 a=0.2
NACA63-113 a=0.2 |  |  |  | Cl Max: | 1.135 | at alpha= | 12 | deg
JavaFoil+Calcfoil stall+Eppler ext transition |  |  |  | L/D Max: | 107.13 | at alpha= | 8.5 | deg
Re: | 7000000 |  |  | Cd Min: | 0.00503 | at alpha= | -0.5 | deg
Mach: | 0.1 |  |  | Cl=0 at alpha= | -0.53279 | deg
|  |  |  | @ Cl=0.1, Cd= | 0.005072
|  |  |  | @ Cl=0.4, Cd= | 0.0055692
|  |  |  | @ Cl=0.6, Cd= | 0.0069669
alpha (deg) | Cl | Cd | Cm | Cl/Cd
-17 | -0.756 | 0.12109 | 0.004 | -6.247
-16.5 | -0.782 | 0.11206 | 0.004 | -6.974
-16 | -0.804 | 0.1049 | 0.004 | -7.667
-15.5 | -0.829 | 0.09468 | 0.004 | -8.759
-15 | -0.856 | 0.08272 | 0.004 | -10.348
-14.5 | -0.902 | 0.05949 | 0.004 | -15.162
-14 | -0.968 | 0.03264 | 0.004 | -29.675
-13.5 | -1 | 0.02437 | 0.004 | -41.04
-13 | -1.022 | 0.01949 | 0.004 | -52.43
-12.5 | -1.035 | 0.01645 | 0.003 | -62.943
-12 | -1.04 | 0.01461 | 0.003 | -71.182
-11.5 | -1.035 | 0.01345 | 0.003 | -76.97
-11 | -1.022 | 0.01248 | 0.002 | -81.922
-10.5 | -1.005 | 0.01169 | 0.002 | -85.93
-10 | -0.985 | 0.01101 | 0.001 | -89.493
-9.5 | -0.953 | 0.01043 | 0.001 | -91.401
-9 | -0.918 | 0.01008 | 0 | -91.033
-8.5 | -0.879 | 0.00958 | 0 | -91.696
-8 | -0.836 | 0.00924 | -0.001 | -90.536
-7.5 | -0.791 | 0.00885 | -0.001 | -89.369
-7 | -0.743 | 0.00854 | -0.002 | -86.998
-6.5 | -0.692 | 0.00824 | -0.002 | -84.024
-6 | -0.64 | 0.00796 | -0.003 | -80.43
-5.5 | -0.586 | 0.00774 | -0.003 | -75.638
-5 | -0.53 | 0.00752 | -0.004 | -70.473
-4.5 | -0.473 | 0.00733 | -0.004 | -64.511
-4 | -0.415 | 0.00713 | -0.005 | -58.158
-3.5 | -0.356 | 0.00655 | -0.005 | -54.306
-3 | -0.297 | 0.00593 | -0.006 | -50.004
-2.5 | -0.237 | 0.00531 | -0.006 | -44.624
-2 | -0.177 | 0.00516 | -0.007 | -34.301
-1.5 | -0.117 | 0.00509 | -0.007 | -22.955
-1 | -0.057 | 0.00509 | -0.008 | -11.122
-0.5 | 0.004 | 0.00503 | -0.008 | 0.743
0 | 0.064 | 0.00506 | -0.009 | 12.67
0.5 | 0.124 | 0.00508 | -0.009 | 24.488
1 | 0.185 | 0.0051 | -0.01 | 36.18
1.5 | 0.245 | 0.00521 | -0.01 | 47.037
2 | 0.305 | 0.00525 | -0.011 | 58.152
2.5 | 0.365 | 0.0054 | -0.011 | 67.569
3 | 0.425 | 0.00569 | -0.012 | 74.61
3.5 | 0.484 | 0.00594 | -0.012 | 81.53
4 | 0.543 | 0.00622 | -0.013 | 87.231
4.5 | 0.601 | 0.00698 | -0.013 | 86.178
5 | 0.658 | 0.00791 | -0.014 | 83.273
5.5 | 0.714 | 0.00824 | -0.014 | 86.64
6 | 0.769 | 0.00857 | -0.015 | 89.706
6.5 | 0.822 | 0.00886 | -0.015 | 92.78
7 | 0.873 | 0.00922 | -0.016 | 94.716
7.5 | 0.921 | 0.0093 | -0.016 | 99.065
8 | 0.967 | 0.00935 | -0.017 | 103.482
8.5 | 1.007 | 0.0094 | -0.017 | 107.13
9 | 1.041 | 0.01089 | -0.018 | 95.599
9.5 | 1.07 | 0.01146 | -0.018 | 93.375
10 | 1.093 | 0.01214 | -0.019 | 90.047
10.5 | 1.112 | 0.01284 | -0.019 | 86.629
11 | 1.125 | 0.01371 | -0.019 | 82.055
11.5 | 1.133 | 0.01471 | -0.02 | 77.007
12 | 1.135 | 0.01588 | -0.02 | 71.434
12.5 | 1.13 | 0.01749 | -0.02 | 64.641
13 | 1.122 | 0.01891 | -0.021 | 59.332
13.5 | 1.107 | 0.02113 | -0.021 | 52.402
14 | 1.088 | 0.02361 | -0.021 | 46.061
14.5 | 1.057 | 0.02888 | -0.021 | 36.583
15 | 1.025 | 0.03421 | -0.021 | 29.961
15.5 | 0.976 | 0.04761 | -0.021 | 20.491
16 | 0.945 | 0.05256 | -0.021 | 17.989
16.5 | 0.853 | 0.10201 | -0.017 | 8.365
17 | 0.817 | 0.11766 | -0.016 | 6.946

## 92. Re 7M Mach 0.10 (2)
BIGFOIL.COM POLAR EXPORT
NACA63-113 a=0.2
NACA63-113 a=0.2 |  |  |  | Cl Max: | 1.6717 | at alpha= | 19 | deg
XFOIL ncrit=9 |  |  |  | L/D Max: | 112.761 | at alpha= | 10 | deg
Re: | 7000000 |  |  | Cd Min: | 0.05858 | at alpha= | 20 | deg
Mach: | 0.1 |  |  | Cl=0 at alpha= | -0.53905 | deg
|  |  |  | @ Cl=0.1, Cd= | 0.0040015
|  |  |  | @ Cl=0.4, Cd= | 0.0050064
|  |  |  | @ Cl=0.6, Cd= | 0.0066231
alpha (deg) | Cl | Cd | Cm | Cl/Cd
-20 | -1.6469 | 0.04845 | -0.0338 | -33.9917
-19.5 | -1.6538 | 0.04209 | -0.0355 | -39.292
-19 | -1.6452 | 0.03782 | -0.036 | -43.5008
-18.5 | -1.6437 | 0.03318 | -0.0358 | -49.5389
-18 | -1.6334 | 0.02966 | -0.035 | -55.0708
-17.5 | -1.618 | 0.02682 | -0.0337 | -60.3281
-17 | -1.6078 | 0.02385 | -0.0315 | -67.413
-16.5 | -1.5967 | 0.02128 | -0.0285 | -75.0329
-16 | -1.5806 | 0.01936 | -0.025 | -81.6426
-15.5 | -1.5625 | 0.01792 | -0.0207 | -87.1931
-15 | -1.543 | 0.01685 | -0.0156 | -91.5727
-14.5 | -1.5065 | 0.01586 | -0.0131 | -94.9874
-14 | -1.4652 | 0.01497 | -0.0113 | -97.8758
-13.5 | -1.4185 | 0.01421 | -0.0103 | -99.8241
-13 | -1.3776 | 0.01367 | -0.0079 | -100.7754
-12.5 | -1.33 | 0.01306 | -0.0068 | -101.8377
-12 | -1.2805 | 0.01248 | -0.006 | -102.6042
-11.5 | -1.2314 | 0.01176 | -0.0051 | -104.7109
-11 | -1.1808 | 0.01111 | -0.0044 | -106.2826
-10.5 | -1.1284 | 0.01058 | -0.004 | -106.6541
-10 | -1.075 | 0.01012 | -0.0037 | -106.2253
-9.5 | -1.0209 | 0.0097 | -0.0035 | -105.2474
-9 | -0.9661 | 0.00931 | -0.0035 | -103.7701
-8.5 | -0.9113 | 0.00887 | -0.0034 | -102.7396
-8 | -0.856 | 0.00848 | -0.0034 | -100.9434
-7.5 | -0.7999 | 0.00816 | -0.0035 | -98.027
-7 | -0.7434 | 0.00787 | -0.0036 | -94.46
-6.5 | -0.6869 | 0.00755 | -0.0038 | -90.9801
-6 | -0.6297 | 0.00732 | -0.0041 | -86.0246
-5.5 | -0.5726 | 0.00704 | -0.0044 | -81.3352
-5 | -0.515 | 0.00682 | -0.0047 | -75.5132
-4.5 | -0.4572 | 0.00661 | -0.0051 | -69.1679
-4 | -0.3994 | 0.00639 | -0.0055 | -62.5039
-3.5 | -0.3419 | 0.00611 | -0.0059 | -55.9574
-3 | -0.2843 | 0.00579 | -0.0063 | -49.1019
-2 | -0.1693 | 0.00501 | -0.0073 | -33.7924
-1.5 | -0.1119 | 0.00456 | -0.0078 | -24.5395
-1 | -0.0543 | 0.00417 | -0.0084 | -13.0216
-0.5 | 0.0046 | 0.00408 | -0.009 | 1.1275
0 | 0.0635 | 0.00402 | -0.0096 | 15.796
0.5 | 0.1226 | 0.00399 | -0.0102 | 30.7268
1 | 0.1814 | 0.00403 | -0.0108 | 45.0124
1.5 | 0.2402 | 0.00412 | -0.0114 | 58.301
2 | 0.299 | 0.00422 | -0.012 | 70.8531
2.5 | 0.3562 | 0.00466 | -0.0125 | 76.4378
3 | 0.4131 | 0.00511 | -0.013 | 80.8415
3.5 | 0.4697 | 0.0056 | -0.0134 | 83.875
4 | 0.5262 | 0.00606 | -0.0137 | 86.8317
4.5 | 0.5826 | 0.00649 | -0.014 | 89.7689
5 | 0.6388 | 0.00692 | -0.0143 | 92.3121
5.5 | 0.6954 | 0.00723 | -0.0146 | 96.1826
6 | 0.752 | 0.00753 | -0.0148 | 99.8672
6.5 | 0.8082 | 0.00784 | -0.015 | 103.0867
7 | 0.8642 | 0.00815 | -0.0152 | 106.0368
7.5 | 0.9199 | 0.00847 | -0.0153 | 108.6068
8 | 0.9748 | 0.00884 | -0.0153 | 110.2715
8.5 | 1.0294 | 0.00922 | -0.0153 | 111.6486
9 | 1.0834 | 0.00961 | -0.0152 | 112.7367
9.5 | 1.136 | 0.01011 | -0.0148 | 112.364
10 | 1.1885 | 0.01054 | -0.0145 | 112.7609
10.5 | 1.24 | 0.011 | -0.014 | 112.7273
11 | 1.2892 | 0.01155 | -0.0132 | 111.619
11.5 | 1.3313 | 0.01206 | -0.0109 | 110.3897
12 | 1.3828 | 0.01268 | -0.0107 | 109.0536
12.5 | 1.429 | 0.01336 | -0.0095 | 106.9611
13 | 1.4722 | 0.01414 | -0.0079 | 104.116
13.5 | 1.5107 | 0.01505 | -0.0057 | 100.3787
14 | 1.5349 | 0.01607 | -0.0011 | 95.5134
14.5 | 1.5534 | 0.01731 | 0.0036 | 89.74
15 | 1.5764 | 0.01872 | 0.0069 | 84.2094
15.5 | 1.5979 | 0.02045 | 0.0098 | 78.1369
16 | 1.6177 | 0.0225 | 0.0123 | 71.8978
16.5 | 1.636 | 0.02487 | 0.0144 | 65.7821
17 | 1.6504 | 0.02772 | 0.0161 | 59.5382
17.5 | 1.6604 | 0.03117 | 0.0175 | 53.2692
18 | 1.6687 | 0.03501 | 0.0183 | 47.6635
18.5 | 1.6661 | 0.04017 | 0.0185 | 41.4762
19 | 1.6717 | 0.04496 | 0.018 | 37.1819
19.5 | 1.6692 | 0.051 | 0.0168 | 32.7294
20 | 1.6574 | 0.05858 | 0.0145 | 28.2929

## 93. Re 7M Mach 0.25 (1)
BIGFOIL.COM POLAR EXPORT
NACA63-113 a=0.2
NACA63-113 a=0.2 |  |  |  | Cl Max: | 1.081 | at alpha= | 10.5 | deg
JavaFoil+Calcfoil stall+Eppler ext transition |  |  |  | L/D Max: | 100.256 | at alpha= | 7.5 | deg
Re: | 7000000 |  |  | Cd Min: | 0.00509 | at alpha= | -1 | deg
Mach: | 0.25 |  |  | Cl=0 at alpha= | -0.53226 | deg
|  |  |  | @ Cl=0.1, Cd= | 0.0051119
|  |  |  | @ Cl=0.4, Cd= | 0.0055852
|  |  |  | @ Cl=0.6, Cd= | 0.11958
alpha (deg) | Cl | Cd | Cm | Cl/Cd
-16 | -0.486 | 0.12335 | 0.003 | -3.937
-15.5 | -0.542 | 0.11801 | 0.003 | -4.594
-15 | -0.596 | 0.10856 | 0.003 | -5.488
-14.5 | -0.644 | 0.10204 | 0.003 | -6.314
-14 | -0.689 | 0.09417 | 0.003 | -7.314
-13.5 | -0.728 | 0.08741 | 0.003 | -8.328
-13 | -0.771 | 0.07342 | 0.003 | -10.507
-12.5 | -0.833 | 0.04959 | 0.003 | -16.8
-12 | -0.939 | 0.01872 | 0.003 | -50.157
-11.5 | -0.961 | 0.01608 | 0.003 | -59.754
-11 | -0.969 | 0.01412 | 0.002 | -68.628
-10.5 | -0.967 | 0.01292 | 0.002 | -74.822
-10 | -0.957 | 0.01201 | 0.001 | -79.671
-9.5 | -0.945 | 0.01119 | 0.001 | -84.452
-9 | -0.917 | 0.01062 | 0 | -86.353
-8.5 | -0.884 | 0.01016 | 0 | -86.944
-8 | -0.845 | 0.00966 | -0.001 | -87.535
-7.5 | -0.803 | 0.00924 | -0.001 | -86.916
-7 | -0.756 | 0.0088 | -0.002 | -85.962
-6.5 | -0.707 | 0.00844 | -0.002 | -83.694
-6 | -0.654 | 0.00817 | -0.003 | -80.137
-5.5 | -0.6 | 0.00791 | -0.003 | -75.811
-5 | -0.543 | 0.00768 | -0.004 | -70.758
-4.5 | -0.485 | 0.00747 | -0.004 | -64.973
-4 | -0.426 | 0.00724 | -0.005 | -58.823
-3.5 | -0.366 | 0.00666 | -0.005 | -54.89
-3 | -0.305 | 0.00602 | -0.006 | -50.597
-2.5 | -0.243 | 0.00539 | -0.006 | -45.175
-2 | -0.182 | 0.00521 | -0.007 | -34.896
-1.5 | -0.12 | 0.00512 | -0.007 | -23.471
-1 | -0.058 | 0.00509 | -0.008 | -11.424
-0.5 | 0.004 | 0.00509 | -0.008 | 0.755
0 | 0.066 | 0.00509 | -0.009 | 12.953
0.5 | 0.128 | 0.00513 | -0.009 | 24.904
1 | 0.19 | 0.00515 | -0.01 | 36.837
1.5 | 0.252 | 0.0052 | -0.01 | 48.343
2 | 0.313 | 0.0053 | -0.011 | 59.178
2.5 | 0.375 | 0.00545 | -0.011 | 68.875
3 | 0.436 | 0.00578 | -0.012 | 75.516
3.5 | 0.497 | 0.00602 | -0.013 | 82.563
4 | 0.558 | 0.00636 | -0.013 | 87.647
4.5 | 0.617 | 0.00719 | -0.014 | 85.905
5 | 0.676 | 0.0081 | -0.014 | 83.375
5.5 | 0.732 | 0.00844 | -0.015 | 86.769
6 | 0.788 | 0.00877 | -0.015 | 89.813
6.5 | 0.841 | 0.00922 | -0.016 | 91.2
7 | 0.891 | 0.00927 | -0.016 | 96.073
7.5 | 0.938 | 0.00936 | -0.017 | 100.256
8 | 0.98 | 0.01039 | -0.017 | 94.304
8.5 | 1.015 | 0.01094 | -0.018 | 92.707
9 | 1.042 | 0.01161 | -0.018 | 89.736
9.5 | 1.062 | 0.01235 | -0.019 | 86.038
10 | 1.076 | 0.01312 | -0.019 | 81.976
10.5 | 1.081 | 0.01418 | -0.019 | 76.203
11 | 1.076 | 0.01555 | -0.02 | 69.201
11.5 | 1.063 | 0.01704 | -0.02 | 62.418
12 | 1.042 | 0.01869 | -0.02 | 55.747
12.5 | 1.003 | 0.02272 | -0.021 | 44.167
13 | 0.96 | 0.02656 | -0.021 | 36.149
13.5 | 0.903 | 0.03376 | -0.021 | 26.735
14 | 0.793 | 0.06872 | -0.018 | 11.539
14.5 | 0.719 | 0.09265 | -0.015 | 7.757
15 | 0.658 | 0.10718 | -0.013 | 6.137
15.5 | 0.598 | 0.11958 | -0.012 | 5.005

## 94. Re 7M Mach 0.25 (2)
BIGFOIL.COM POLAR EXPORT
NACA63-113 a=0.2
NACA63-113 a=0.2 |  |  |  | Cl Max: | 1.579 | at alpha= | 16 | deg
XFOIL ncrit=9 |  |  |  | L/D Max: | 110.799 | at alpha= | 8.5 | deg
Re: | 7000000 |  |  | Cd Min: | 0.18313 | at alpha= | -20 | deg
Mach: | 0.25 |  |  | Cl=0 at alpha= | -0.54023 | deg
|  |  |  | @ Cl=0.1, Cd= | 0.0040188
|  |  |  | @ Cl=0.4, Cd= | 0.0049583
|  |  |  | @ Cl=0.6, Cd= | 0.0066308
alpha (deg) | Cl | Cd | Cm | Cl/Cd
-20 | -0.9956 | 0.18313 | 0.0481 | -5.4366
-19.5 | -1.2058 | 0.12889 | 0.0091 | -9.3553
-19 | -1.3028 | 0.1018 | -0.01 | -12.7976
-18.5 | -1.3896 | 0.07853 | -0.0264 | -17.6951
-18 | -1.4302 | 0.06463 | -0.0352 | -22.129
-17.5 | -1.4592 | 0.05368 | -0.041 | -27.1833
-17 | -1.4801 | 0.04486 | -0.0444 | -32.9938
-16.5 | -1.4906 | 0.03805 | -0.0457 | -39.1748
-16 | -1.4918 | 0.0327 | -0.0455 | -45.6208
-15.5 | -1.4906 | 0.02811 | -0.044 | -53.0274
-15 | -1.4938 | 0.02377 | -0.041 | -62.8439
-14.5 | -1.4865 | 0.0207 | -0.0369 | -71.8116
-14 | -1.4679 | 0.01876 | -0.0322 | -78.2463
-13.5 | -1.4514 | 0.0173 | -0.0258 | -83.896
-13 | -1.4181 | 0.01623 | -0.0212 | -87.3752
-12 | -1.3288 | 0.0142 | -0.0154 | -93.5775
-11.5 | -1.278 | 0.01337 | -0.0134 | -95.5871
-11 | -1.2253 | 0.01261 | -0.0117 | -97.1689
-10.5 | -1.174 | 0.0116 | -0.01 | -101.2069
-10 | -1.1192 | 0.01089 | -0.0087 | -102.7732
-9.5 | -1.0627 | 0.01031 | -0.0078 | -103.0747
-9 | -1.0053 | 0.00981 | -0.007 | -102.4771
-8.5 | -0.9472 | 0.00936 | -0.0064 | -101.1966
-8 | -0.8893 | 0.00888 | -0.0059 | -100.1464
-7.5 | -0.8308 | 0.00844 | -0.0056 | -98.436
-7 | -0.7716 | 0.0081 | -0.0054 | -95.2593
-6.5 | -0.7123 | 0.00777 | -0.0053 | -91.6731
-6 | -0.6528 | 0.00746 | -0.0053 | -87.5067
-5.5 | -0.593 | 0.00719 | -0.0054 | -82.4757
-5 | -0.533 | 0.00695 | -0.0055 | -76.6906
-4.5 | -0.4731 | 0.0067 | -0.0058 | -70.6119
-4 | -0.413 | 0.00648 | -0.0061 | -63.7346
-3.5 | -0.3531 | 0.00622 | -0.0064 | -56.7685
-3 | -0.2935 | 0.00589 | -0.0067 | -49.8302
-2 | -0.1747 | 0.00508 | -0.0076 | -34.3898
-1.5 | -0.1155 | 0.0046 | -0.0081 | -25.1087
-1 | -0.056 | 0.00419 | -0.0087 | -13.3652
-0.5 | 0.0049 | 0.0041 | -0.0093 | 1.1951
0 | 0.0658 | 0.00403 | -0.0099 | 16.3275
0.5 | 0.1268 | 0.00401 | -0.0105 | 31.6209
1 | 0.1877 | 0.00404 | -0.0111 | 46.4604
1.5 | 0.2484 | 0.00415 | -0.0117 | 59.8554
2 | 0.3093 | 0.00425 | -0.0123 | 72.7765
2.5 | 0.3685 | 0.00469 | -0.0128 | 78.5714
3 | 0.4272 | 0.00519 | -0.0132 | 82.3121
3.5 | 0.4855 | 0.00572 | -0.0135 | 84.8776
4 | 0.544 | 0.0062 | -0.0138 | 87.7419
4.5 | 0.6025 | 0.00665 | -0.014 | 90.6015
5 | 0.6608 | 0.00709 | -0.0141 | 93.2017
6 | 0.7786 | 0.00773 | -0.0142 | 100.7245
6.5 | 0.8374 | 0.00804 | -0.0142 | 104.1542
7 | 0.8956 | 0.00841 | -0.0141 | 106.4923
7.5 | 0.9536 | 0.00878 | -0.0138 | 108.6105
8 | 1.011 | 0.00921 | -0.0134 | 109.772
8.5 | 1.0681 | 0.00964 | -0.0129 | 110.7988
9 | 1.1236 | 0.0102 | -0.0122 | 110.1569
9.5 | 1.1793 | 0.01068 | -0.0113 | 110.4213
10 | 1.2333 | 0.01125 | -0.0102 | 109.6267
10.5 | 1.2843 | 0.01198 | -0.0085 | 107.2037
11 | 1.3345 | 0.01263 | -0.0067 | 105.6611
11.5 | 1.3809 | 0.01322 | -0.0041 | 104.4554
12 | 1.4257 | 0.01416 | -0.0015 | 100.685
12.5 | 1.4608 | 0.01528 | 0.0025 | 95.6021
13 | 1.4773 | 0.01662 | 0.0089 | 88.8869
13.5 | 1.501 | 0.01819 | 0.0133 | 82.5179
14 | 1.5243 | 0.02012 | 0.0169 | 75.7604
14.5 | 1.5432 | 0.02261 | 0.0202 | 68.253
15 | 1.5614 | 0.02543 | 0.0228 | 61.3999
15.5 | 1.5722 | 0.02907 | 0.025 | 54.0832
16 | 1.579 | 0.03336 | 0.0265 | 47.3321
16.5 | 1.577 | 0.03876 | 0.0272 | 40.6863
17 | 1.5628 | 0.04596 | 0.0265 | 34.0035
17.5 | 1.5488 | 0.05388 | 0.0245 | 28.7454
18 | 1.5347 | 0.0625 | 0.0213 | 24.5552
18.5 | 1.5136 | 0.07271 | 0.0166 | 20.8169
19 | 1.4919 | 0.08377 | 0.0108 | 17.8095
19.5 | 1.4515 | 0.09843 | 0.002 | 14.7465
20 | 1.3903 | 0.11764 | -0.0106 | 11.8183

## 95. Re 7M Mach 0.50 (1)
BIGFOIL.COM POLAR EXPORT
NACA63-113 a=0.2
NACA63-113 a=0.2 |  |  |  | Cl Max: | 1.118 | at alpha= | 20 | deg
JavaFoil+Calcfoil stall+Eppler ext transition |  |  |  | L/D Max: | 87.834 | at alpha= | 5.5 | deg
Re: | 7000000 |  |  | Cd Min: | 0.00521 | at alpha= | -0.5 | deg
Mach: | 0.5 |  |  | Cl=0 at alpha= | -0.52899 | deg
|  |  |  | @ Cl=0.1, Cd= | 0.0052275
|  |  |  | @ Cl=0.4, Cd= | 0.0057456
|  |  |  | @ Cl=0.6, Cd= | 0.0070736
alpha (deg) | Cl | Cd | Cm | Cl/Cd
-20 | -1.072 | 0.16172 | 0.007 | -6.629
-19.5 | -1.05 | 0.14528 | 0.007 | -7.227
-19 | -1.018 | 0.14404 | 0.006 | -7.068
-18.5 | -0.988 | 0.14065 | 0.006 | -7.021
-18 | -0.96 | 0.13579 | 0.006 | -7.068
-17.5 | -0.935 | 0.13915 | 0.005 | -6.721
-17 | -0.91 | 0.12581 | 0.005 | -7.234
-16.5 | -0.88 | 0.1222 | 0.005 | -7.203
-16 | -0.85 | 0.11744 | 0.004 | -7.24
-15.5 | -0.823 | 0.11354 | 0.004 | -7.252
-15 | -0.799 | 0.11256 | 0.004 | -7.099
-14.5 | -0.77 | 0.10396 | 0.003 | -7.407
-14 | -0.743 | 0.09744 | 0.003 | -7.62
-13.5 | -0.716 | 0.0902 | 0.003 | -7.94
-13 | -0.689 | 0.08336 | 0.003 | -8.264
-12.5 | -0.659 | 0.09006 | 0.002 | -7.321
-12 | -0.633 | 0.0812 | 0.002 | -7.801
-11.5 | -0.61 | 0.07216 | 0.002 | -8.448
-11 | -0.673 | 0.02167 | 0.002 | -31.067
-10.5 | -0.549 | 0.07542 | 0.001 | -7.277
-10 | -0.523 | 0.06742 | 0.001 | -7.752
-9.5 | -0.499 | 0.0587 | 0.001 | -8.501
-9 | -0.559 | 0.01521 | 0 | -36.782
-8.5 | -0.439 | 0.05897 | 0 | -7.445
-8 | -0.419 | 0.04782 | 0 | -8.753
-7.5 | -0.704 | 0.01201 | -0.001 | -58.611
-7 | -0.755 | 0.01093 | -0.002 | -69.12
-6.5 | -0.74 | 0.00998 | -0.002 | -74.197
-6 | -0.703 | 0.00931 | -0.003 | -75.578
-5.5 | -0.655 | 0.00879 | -0.003 | -74.475
-5 | -0.599 | 0.00839 | -0.004 | -71.349
-4.5 | -0.538 | 0.00809 | -0.005 | -66.481
-4 | -0.473 | 0.00776 | -0.005 | -60.992
-3.5 | -0.407 | 0.00748 | -0.006 | -54.416
-3 | -0.34 | 0.00665 | -0.006 | -51.08
-2.5 | -0.272 | 0.00585 | -0.007 | -46.475
-2 | -0.203 | 0.00536 | -0.008 | -37.926
-1.5 | -0.134 | 0.00527 | -0.008 | -25.468
-1 | -0.065 | 0.00524 | -0.009 | -12.397
-0.5 | 0.004 | 0.00521 | -0.009 | 0.824
0 | 0.074 | 0.00522 | -0.01 | 14.106
0.5 | 0.143 | 0.00524 | -0.01 | 27.279
1 | 0.212 | 0.00528 | -0.011 | 40.135
1.5 | 0.281 | 0.00541 | -0.012 | 52.01
2 | 0.35 | 0.00555 | -0.012 | 63.153
2.5 | 0.419 | 0.00582 | -0.013 | 71.99
3 | 0.487 | 0.00613 | -0.013 | 79.456
3.5 | 0.555 | 0.00646 | -0.014 | 85.92
4 | 0.621 | 0.00736 | -0.015 | 84.428
4.5 | 0.686 | 0.00868 | -0.015 | 79.051
5 | 0.749 | 0.0092 | -0.016 | 81.346
5.5 | 0.805 | 0.00917 | -0.016 | 87.834
6 | 0.856 | 0.01013 | -0.017 | 84.458
6.5 | 0.897 | 0.01082 | -0.017 | 82.932
7 | 0.926 | 0.01174 | -0.018 | 78.89
7.5 | 0.934 | 0.01279 | -0.018 | 73.066
8 | 0.899 | 0.0143 | -0.019 | 62.858
8.5 | 0.593 | 0.01643 | -0.019 | 36.056
9 | 0.523 | 0.06022 | -0.01 | 8.687
9.5 | 0.655 | 0.0176 | -0.02 | 37.242
10 | 0.679 | 0.02082 | -0.02 | 32.599
10.5 | 0.609 | 0.06749 | -0.013 | 9.02
11 | 0.63 | 0.07919 | -0.011 | 7.956
11.5 | 0.762 | 0.02634 | -0.022 | 28.933
12 | 0.709 | 0.06657 | -0.017 | 10.647
12.5 | 0.712 | 0.08915 | -0.013 | 7.989
13 | 0.741 | 0.09521 | -0.014 | 7.778
13.5 | 0.767 | 0.09129 | -0.014 | 8.406
14 | 0.793 | 0.09917 | -0.014 | 7.995
14.5 | 0.825 | 0.10372 | -0.016 | 7.951
15 | 0.849 | 0.11543 | -0.016 | 7.356
15.5 | 0.872 | 0.1136 | -0.015 | 7.679
16 | 0.903 | 0.11674 | -0.017 | 7.735
16.5 | 0.935 | 0.11931 | -0.018 | 7.838
17 | 0.953 | 0.12782 | -0.017 | 7.459
17.5 | 0.98 | 0.13008 | -0.017 | 7.533
18 | 1.011 | 0.13455 | -0.019 | 7.517
18.5 | 1.046 | 0.13458 | -0.02 | 7.776
19 | 1.073 | 0.14298 | -0.021 | 7.502
19.5 | 1.087 | 0.14756 | -0.019 | 7.367
20 | 1.118 | 0.14891 | -0.02 | 7.511

## 96. Re 7M Mach 0.50 (2)
BIGFOIL.COM POLAR EXPORT
NACA63-113 a=0.2
NACA63-113 a=0.2 |  |  |  | Cl Max: | 1.187 | at alpha= | 8.5 | deg
XFOIL ncrit=9 |  |  |  | L/D Max: | 104.973 | at alpha= | 6.5 | deg
Re: | 7000000 |  |  | Cd Min: | 0.26859 | at alpha= | -20 | deg
Mach: | 0.5 |  |  | Cl=0 at alpha= | -0.54435 | deg
|  |  |  | @ Cl=0.1, Cd= | 0.0041232
|  |  |  | @ Cl=0.4, Cd= | 0.0047194
|  |  |  | @ Cl=0.6, Cd= | 0.0066052
alpha (deg) | Cl | Cd | Cm | Cl/Cd
-20 | -0.8963 | 0.26859 | 0.0954 | -3.3371
-19.5 | -0.8764 | 0.25892 | 0.0896 | -3.3848
-19 | -0.8552 | 0.25021 | 0.084 | -3.4179
-18.5 | -0.8337 | 0.24165 | 0.0786 | -3.45
-18 | -0.8157 | 0.2312 | 0.0726 | -3.5281
-17.5 | -0.7986 | 0.22089 | 0.0665 | -3.6154
-17 | -0.7789 | 0.21201 | 0.0611 | -3.6739
-16.5 | -0.7601 | 0.20284 | 0.0555 | -3.7473
-16 | -0.7457 | 0.19224 | 0.0493 | -3.879
-15.5 | -0.7356 | 0.18068 | 0.0426 | -4.0713
-15 | -0.7196 | 0.17126 | 0.0369 | -4.2018
-14.5 | -0.711 | 0.16012 | 0.0303 | -4.4404
-12.5 | -0.7489 | 0.1061 | -0.0035 | -7.0584
-12 | -0.7679 | 0.09247 | -0.0127 | -8.3043
-11.5 | -0.7864 | 0.0786 | -0.0216 | -10.0051
-11 | -0.8098 | 0.06404 | -0.0323 | -12.6452
-10.5 | -0.8371 | 0.05192 | -0.0413 | -16.1229
-10 | -0.8711 | 0.04139 | -0.0473 | -21.0461
-9.5 | -0.9035 | 0.03296 | -0.0491 | -27.412
-9 | -0.9361 | 0.02612 | -0.0464 | -35.8384
-8.5 | -0.9732 | 0.02068 | -0.0378 | -47.06
-8 | -0.9865 | 0.015 | -0.0285 | -65.7667
-7.5 | -0.9543 | 0.01157 | -0.0218 | -82.4806
-7 | -0.8959 | 0.00992 | -0.0174 | -90.3125
-6.5 | -0.8279 | 0.00902 | -0.0146 | -91.7849
-6 | -0.7574 | 0.00842 | -0.0126 | -89.9525
-5.5 | -0.6865 | 0.00792 | -0.0111 | -86.6793
-5 | -0.6153 | 0.00755 | -0.0101 | -81.4967
-4.5 | -0.5446 | 0.0072 | -0.0094 | -75.6389
-4 | -0.4741 | 0.0069 | -0.009 | -68.7101
-3.5 | -0.404 | 0.00663 | -0.0088 | -60.9351
-3 | -0.3346 | 0.00632 | -0.0088 | -52.943
-2 | -0.1986 | 0.00537 | -0.0091 | -36.9832
-1.5 | -0.1315 | 0.00476 | -0.0094 | -27.6261
-1 | -0.0637 | 0.00427 | -0.01 | -14.918
-0.5 | 0.0062 | 0.0042 | -0.0106 | 1.4762
0 | 0.0762 | 0.00413 | -0.0113 | 18.4504
0.5 | 0.1462 | 0.00411 | -0.0119 | 35.5718
1 | 0.2164 | 0.00414 | -0.0126 | 52.2705
1.5 | 0.2863 | 0.00426 | -0.0132 | 67.2066
2 | 0.3563 | 0.00441 | -0.0137 | 80.7937
2.5 | 0.4241 | 0.00489 | -0.014 | 86.728
3 | 0.4909 | 0.00552 | -0.0141 | 88.9312
4 | 0.6236 | 0.00684 | -0.0135 | 91.1696
4.5 | 0.6906 | 0.00741 | -0.0129 | 93.1984
5 | 0.7595 | 0.00782 | -0.0122 | 97.1228
5.5 | 0.8287 | 0.00824 | -0.0112 | 100.5704
6 | 0.8977 | 0.00872 | -0.0098 | 102.9472
6.5 | 0.9668 | 0.00921 | -0.0081 | 104.9729
7 | 1.034 | 0.00987 | -0.0057 | 104.7619
7.5 | 1.0997 | 0.01062 | -0.0026 | 103.5499
8 | 1.1566 | 0.0118 | 0.0021 | 98.0169
8.5 | 1.187 | 0.0138 | 0.01 | 86.0145
9 | 1.1714 | 0.01693 | 0.0213 | 69.1908
9.5 | 1.1512 | 0.02196 | 0.0287 | 52.4226
10 | 1.1266 | 0.02805 | 0.0337 | 40.164
11 | 1.0688 | 0.04524 | 0.032 | 23.6251
11.5 | 1.0351 | 0.05613 | 0.027 | 18.4411
12 | 1.0024 | 0.06855 | 0.0196 | 14.6229
12.5 | 0.9755 | 0.08182 | 0.0107 | 11.9225
13 | 0.953 | 0.09584 | 0.0013 | 9.9437
13.5 | 0.9316 | 0.11044 | -0.0082 | 8.4353

## 97. Re 8M Mach 0.00 (1)
BIGFOIL.COM POLAR EXPORT
NACA63-113 a=0.2
NACA63-113 a=0.2 |  |  |  | Cl Max: | 1.147 | at alpha= | 12 | deg
JavaFoil+Calcfoil stall+Eppler ext transition |  |  |  | L/D Max: | 106.249 | at alpha= | 8.5 | deg
Re: | 8000000 |  |  | Cd Min: | 0.00501 | at alpha= | 0 | deg
Mach: | 0 |  |  | Cl=0 at alpha= | -0.53333 | deg
|  |  |  | @ Cl=0.1, Cd= | 0.005022
|  |  |  | @ Cl=0.4, Cd= | 0.005638
|  |  |  | @ Cl=0.6, Cd= | 0.0070056
alpha (deg) | Cl | Cd | Cm | Cl/Cd
-17.5 | -0.782 | 0.12003 | 0.005 | -6.518
-17 | -0.806 | 0.10992 | 0.005 | -7.336
-16.5 | -0.831 | 0.09966 | 0.005 | -8.337
-16 | -0.853 | 0.09108 | 0.005 | -9.368
-15.5 | -0.895 | 0.06819 | 0.005 | -13.133
-15 | -0.968 | 0.0358 | 0.005 | -27.028
-14.5 | -1.003 | 0.02634 | 0.005 | -38.078
-14 | -1.019 | 0.02344 | 0.005 | -43.47
-13.5 | -1.036 | 0.01984 | 0.004 | -52.221
-13 | -1.047 | 0.01723 | 0.004 | -60.768
-12.5 | -1.053 | 0.01525 | 0.003 | -69.068
-12 | -1.053 | 0.01374 | 0.003 | -76.64
-11.5 | -1.046 | 0.01272 | 0.003 | -82.217
-11 | -1.03 | 0.01195 | 0.002 | -86.238
-10.5 | -1.016 | 0.01116 | 0.002 | -90.993
-10 | -0.986 | 0.01061 | 0.001 | -92.94
-9.5 | -0.953 | 0.01014 | 0.001 | -94.019
-9 | -0.917 | 0.00975 | 0 | -93.994
-8.5 | -0.877 | 0.00932 | 0 | -94.133
-8 | -0.834 | 0.00897 | -0.001 | -92.995
-7.5 | -0.788 | 0.00865 | -0.001 | -91.086
-7 | -0.74 | 0.00832 | -0.002 | -88.945
-6.5 | -0.69 | 0.00807 | -0.002 | -85.406
-6 | -0.637 | 0.00779 | -0.003 | -81.743
-5.5 | -0.583 | 0.0076 | -0.003 | -76.75
-5 | -0.527 | 0.00738 | -0.004 | -71.487
-4.5 | -0.471 | 0.00718 | -0.004 | -65.529
-4 | -0.413 | 0.00702 | -0.005 | -58.842
-3.5 | -0.354 | 0.00646 | -0.005 | -54.796
-3 | -0.295 | 0.00596 | -0.006 | -49.545
-2.5 | -0.236 | 0.00553 | -0.006 | -42.637
-2 | -0.176 | 0.00518 | -0.007 | -34.017
-1.5 | -0.116 | 0.0051 | -0.007 | -22.811
-1 | -0.056 | 0.00506 | -0.008 | -11.134
-0.5 | 0.004 | 0.00504 | -0.008 | 0.737
0 | 0.064 | 0.00501 | -0.009 | 12.729
0.5 | 0.124 | 0.00503 | -0.009 | 24.611
1 | 0.184 | 0.00509 | -0.01 | 36.081
1.5 | 0.244 | 0.00517 | -0.01 | 47.173
2 | 0.304 | 0.00527 | -0.011 | 57.566
2.5 | 0.363 | 0.00549 | -0.011 | 66.121
3 | 0.423 | 0.00573 | -0.012 | 73.797
3.5 | 0.482 | 0.00592 | -0.012 | 81.369
4 | 0.54 | 0.00627 | -0.013 | 86.188
4.5 | 0.598 | 0.00698 | -0.013 | 85.752
5 | 0.655 | 0.00771 | -0.014 | 84.949
5.5 | 0.711 | 0.008 | -0.014 | 88.866
6 | 0.766 | 0.00835 | -0.015 | 91.709
6.5 | 0.818 | 0.00867 | -0.015 | 94.449
7 | 0.87 | 0.00901 | -0.016 | 96.528
7.5 | 0.918 | 0.00903 | -0.016 | 101.712
8 | 0.964 | 0.00942 | -0.017 | 102.341
8.5 | 1.005 | 0.00946 | -0.017 | 106.249
9 | 1.041 | 0.01051 | -0.018 | 99.065
9.5 | 1.071 | 0.01109 | -0.018 | 96.618
10 | 1.097 | 0.01165 | -0.018 | 94.105
10.5 | 1.117 | 0.01233 | -0.019 | 90.555
11 | 1.132 | 0.01321 | -0.019 | 85.709
11.5 | 1.143 | 0.01393 | -0.02 | 82.038
12 | 1.147 | 0.01506 | -0.02 | 76.21
12.5 | 1.146 | 0.01648 | -0.02 | 69.541
13 | 1.141 | 0.01786 | -0.021 | 63.906
13.5 | 1.131 | 0.01969 | -0.021 | 57.442
14 | 1.117 | 0.02176 | -0.021 | 51.319
14.5 | 1.096 | 0.02475 | -0.022 | 44.282
15 | 1.065 | 0.03049 | -0.022 | 34.937
15.5 | 1.032 | 0.0373 | -0.022 | 27.674
16 | 1.007 | 0.04067 | -0.022 | 24.763
16.5 | 0.934 | 0.07133 | -0.02 | 13.093
17 | 0.874 | 0.10371 | -0.017 | 8.426

## 98. Re 8M Mach 0.00 (2)
BIGFOIL.COM POLAR EXPORT
NACA63-113 a=0.2
NACA63-113 a=0.2 |  |  |  | Cl Max: | 1.7094 | at alpha= | 19.5 | deg
XFOIL ncrit=9 |  |  |  | L/D Max: | 116.371 | at alpha= | 10.5 | deg
Re: | 8000000 |  |  | Cd Min: | 0.04957 | at alpha= | 20 | deg
Mach: | 0 |  |  | Cl=0 at alpha= | -0.53896 | deg
|  |  |  | @ Cl=0.1, Cd= | 0.0039612
|  |  |  | @ Cl=0.4, Cd= | 0.0050549
|  |  |  | @ Cl=0.6, Cd= | 0.0065364
alpha (deg) | Cl | Cd | Cm | Cl/Cd
-20 | -1.7035 | 0.03927 | -0.0335 | -43.3792
-19.5 | -1.7013 | 0.03472 | -0.0337 | -49.0006
-18.5 | -1.68 | 0.02799 | -0.0322 | -60.0214
-18 | -1.6643 | 0.02539 | -0.0307 | -65.5494
-17.5 | -1.6469 | 0.02314 | -0.0288 | -71.1711
-17 | -1.6304 | 0.02105 | -0.0262 | -77.4537
-16.5 | -1.6157 | 0.01914 | -0.0228 | -84.4148
-16 | -1.6004 | 0.01766 | -0.0183 | -90.6229
-15.5 | -1.5821 | 0.01661 | -0.0132 | -95.2498
-15 | -1.5464 | 0.01565 | -0.0109 | -98.8115
-14.5 | -1.5063 | 0.01478 | -0.0092 | -101.9147
-13.5 | -1.4203 | 0.01347 | -0.0062 | -105.4417
-13 | -1.3737 | 0.0129 | -0.0052 | -106.4884
-12.5 | -1.3252 | 0.01236 | -0.0045 | -107.2168
-12 | -1.2753 | 0.01185 | -0.004 | -107.6203
-11.5 | -1.2252 | 0.01126 | -0.0034 | -108.8099
-11 | -1.1746 | 0.01066 | -0.003 | -110.1876
-10.5 | -1.1225 | 0.01016 | -0.0027 | -110.4823
-10 | -1.0694 | 0.00972 | -0.0026 | -110.0206
-9.5 | -1.0155 | 0.00933 | -0.0026 | -108.8424
-9 | -0.961 | 0.00898 | -0.0026 | -107.0156
-8.5 | -0.9063 | 0.00861 | -0.0027 | -105.2613
-8 | -0.8514 | 0.00823 | -0.0028 | -103.4508
-7.5 | -0.7957 | 0.00792 | -0.003 | -100.4672
-7 | -0.7395 | 0.00766 | -0.0032 | -96.5405
-6.5 | -0.6833 | 0.00735 | -0.0035 | -92.966
-6 | -0.6265 | 0.00712 | -0.0038 | -87.9916
-5.5 | -0.5697 | 0.00686 | -0.0041 | -83.0466
-5 | -0.5124 | 0.00667 | -0.0045 | -76.8216
-4.5 | -0.4551 | 0.00647 | -0.0049 | -70.34
-4 | -0.3975 | 0.00626 | -0.0054 | -63.4984
-3.5 | -0.3401 | 0.00601 | -0.0058 | -56.589
-3 | -0.2828 | 0.00572 | -0.0062 | -49.4406
-2.5 | -0.2254 | 0.00539 | -0.0067 | -41.8182
-2 | -0.1682 | 0.00502 | -0.0072 | -33.506
-1.5 | -0.111 | 0.00462 | -0.0078 | -24.026
-0.5 | 0.0045 | 0.00404 | -0.0089 | 1.1139
0 | 0.0632 | 0.00398 | -0.0096 | 15.8794
0.5 | 0.1218 | 0.00395 | -0.0102 | 30.8354
1 | 0.1803 | 0.004 | -0.0108 | 45.075
1.5 | 0.2387 | 0.00407 | -0.0114 | 58.6486
2 | 0.2971 | 0.00419 | -0.012 | 70.9069
2.5 | 0.3536 | 0.00472 | -0.0125 | 74.9153
3 | 0.4104 | 0.00513 | -0.0129 | 80
3.5 | 0.4669 | 0.00558 | -0.0134 | 83.6738
4.5 | 0.5795 | 0.00639 | -0.0141 | 90.6886
5 | 0.6355 | 0.00679 | -0.0144 | 93.5935
5.5 | 0.692 | 0.00706 | -0.0147 | 98.017
6 | 0.7482 | 0.00734 | -0.015 | 101.9346
6.5 | 0.8042 | 0.00763 | -0.0153 | 105.3997
7 | 0.8598 | 0.00793 | -0.0155 | 108.4237
7.5 | 0.9152 | 0.00823 | -0.0157 | 111.2029
8 | 0.9699 | 0.00859 | -0.0158 | 112.9104
8.5 | 1.0243 | 0.00893 | -0.0159 | 114.7032
9 | 1.078 | 0.00931 | -0.0159 | 115.7895
9.5 | 1.1305 | 0.00978 | -0.0157 | 115.593
10 | 1.1832 | 0.01017 | -0.0156 | 116.3422
10.5 | 1.2347 | 0.01061 | -0.0153 | 116.3713
11 | 1.2843 | 0.01114 | -0.0148 | 115.2873
11.5 | 1.332 | 0.01167 | -0.0138 | 114.1388
12 | 1.3784 | 0.01209 | -0.0127 | 114.0116
12.5 | 1.4255 | 0.01272 | -0.0118 | 112.0676
13 | 1.4701 | 0.01342 | -0.0107 | 109.5455
13.5 | 1.5111 | 0.01425 | -0.0091 | 106.0421
14 | 1.5478 | 0.01517 | -0.0068 | 102.0303
14.5 | 1.571 | 0.01607 | -0.0022 | 97.7598
15 | 1.5917 | 0.01717 | 0.002 | 92.7024
15.5 | 1.6137 | 0.01855 | 0.0053 | 86.9919
16 | 1.6347 | 0.02022 | 0.0081 | 80.8457
16.5 | 1.654 | 0.0222 | 0.0105 | 74.5045
17 | 1.6711 | 0.02454 | 0.0125 | 68.097
17.5 | 1.683 | 0.02747 | 0.0143 | 61.2668
18 | 1.6957 | 0.03058 | 0.0155 | 55.4513
18.5 | 1.6992 | 0.03469 | 0.0164 | 48.9824
19 | 1.7071 | 0.03869 | 0.0167 | 44.1225
19.5 | 1.7094 | 0.04361 | 0.0163 | 39.1974
20 | 1.7055 | 0.04957 | 0.0152 | 34.4059

## 99. Re 8M Mach 0.10 (1)
BIGFOIL.COM POLAR EXPORT
NACA63-113 a=0.2
NACA63-113 a=0.2 |  |  |  | Cl Max: | 1.137 | at alpha= | 12 | deg
JavaFoil+Calcfoil stall+Eppler ext transition |  |  |  | L/D Max: | 105.593 | at alpha= | 8.5 | deg
Re: | 8000000 |  |  | Cd Min: | 0.00504 | at alpha= | -0.5 | deg
Mach: | 0.1 |  |  | Cl=0 at alpha= | -0.53279 | deg
|  |  |  | @ Cl=0.1, Cd= | 0.005052
|  |  |  | @ Cl=0.4, Cd= | 0.0056342
|  |  |  | @ Cl=0.6, Cd= | 0.0070178
alpha (deg) | Cl | Cd | Cm | Cl/Cd
-17 | -0.759 | 0.11708 | 0.004 | -6.487
-16.5 | -0.786 | 0.10691 | 0.004 | -7.352
-16 | -0.81 | 0.09959 | 0.004 | -8.131
-15.5 | -0.838 | 0.08707 | 0.004 | -9.626
-15 | -0.881 | 0.06553 | 0.005 | -13.447
-14.5 | -0.938 | 0.04115 | 0.005 | -22.795
-14 | -0.987 | 0.02627 | 0.005 | -37.581
-13.5 | -1.011 | 0.02139 | 0.004 | -47.258
-13 | -1.028 | 0.01814 | 0.004 | -56.662
-12.5 | -1.037 | 0.01597 | 0.004 | -64.937
-12 | -1.042 | 0.01411 | 0.003 | -73.856
-11.5 | -1.037 | 0.01307 | 0.003 | -79.382
-11 | -1.024 | 0.01215 | 0.002 | -84.284
-10.5 | -1.007 | 0.01086 | 0.002 | -92.798
-10 | -0.985 | 0.01069 | 0.001 | -92.099
-9.5 | -0.953 | 0.01021 | 0.001 | -93.399
-9 | -0.918 | 0.00986 | 0 | -93.056
-8.5 | -0.879 | 0.00936 | 0 | -93.862
-8 | -0.836 | 0.00907 | -0.001 | -92.22
-7.5 | -0.791 | 0.00869 | -0.001 | -91.037
-7 | -0.743 | 0.00839 | -0.002 | -88.532
-6.5 | -0.692 | 0.00809 | -0.002 | -85.529
-6 | -0.64 | 0.00781 | -0.003 | -81.908
-5.5 | -0.586 | 0.00761 | -0.003 | -76.963
-5 | -0.53 | 0.00739 | -0.004 | -71.727
-4.5 | -0.473 | 0.00721 | -0.004 | -65.615
-4 | -0.415 | 0.00702 | -0.005 | -59.075
-3.5 | -0.356 | 0.00649 | -0.005 | -54.826
-3 | -0.297 | 0.00601 | -0.006 | -49.319
-2.5 | -0.237 | 0.00554 | -0.006 | -42.8
-2 | -0.177 | 0.00518 | -0.007 | -34.192
-1.5 | -0.117 | 0.0051 | -0.007 | -22.915
-1 | -0.057 | 0.00506 | -0.008 | -11.193
-0.5 | 0.004 | 0.00504 | -0.008 | 0.741
0 | 0.064 | 0.00504 | -0.009 | 12.715
0.5 | 0.124 | 0.00506 | -0.009 | 24.603
1 | 0.185 | 0.00509 | -0.01 | 36.282
1.5 | 0.245 | 0.00517 | -0.01 | 47.41
2 | 0.305 | 0.00529 | -0.011 | 57.63
2.5 | 0.365 | 0.0055 | -0.011 | 66.419
3 | 0.425 | 0.00573 | -0.012 | 74.141
3.5 | 0.484 | 0.00596 | -0.012 | 81.256
4 | 0.543 | 0.00632 | -0.013 | 85.958
4.5 | 0.601 | 0.00703 | -0.013 | 85.536
5 | 0.658 | 0.00772 | -0.014 | 85.33
5.5 | 0.714 | 0.00809 | -0.014 | 88.328
6 | 0.769 | 0.00836 | -0.015 | 92.029
6.5 | 0.822 | 0.0087 | -0.015 | 94.523
7 | 0.873 | 0.00904 | -0.016 | 96.574
7.5 | 0.921 | 0.00912 | -0.016 | 101.041
8 | 0.967 | 0.00945 | -0.017 | 102.371
8.5 | 1.008 | 0.00954 | -0.017 | 105.593
9 | 1.042 | 0.01066 | -0.018 | 97.727
9.5 | 1.071 | 0.01123 | -0.018 | 95.407
10 | 1.095 | 0.01186 | -0.019 | 92.344
10.5 | 1.114 | 0.01252 | -0.019 | 88.976
11 | 1.127 | 0.01334 | -0.019 | 84.491
11.5 | 1.135 | 0.01428 | -0.02 | 79.459
12 | 1.137 | 0.01539 | -0.02 | 73.852
12.5 | 1.132 | 0.01693 | -0.02 | 66.9
13 | 1.124 | 0.01844 | -0.021 | 60.939
13.5 | 1.109 | 0.02038 | -0.021 | 54.442
14 | 1.09 | 0.02291 | -0.021 | 47.55
14.5 | 1.058 | 0.02827 | -0.021 | 37.414
15 | 1.026 | 0.03365 | -0.021 | 30.485
15.5 | 0.984 | 0.04331 | -0.021 | 22.719
16 | 0.948 | 0.05118 | -0.021 | 18.516
16.5 | 0.861 | 0.09502 | -0.018 | 9.065
17 | 0.82 | 0.11437 | -0.016 | 7.166

## 100. Re 8M Mach 0.10 (2)
BIGFOIL.COM POLAR EXPORT
NACA63-113 a=0.2
NACA63-113 a=0.2 |  |  |  | Cl Max: | 1.6897 | at alpha= | 19 | deg
XFOIL ncrit=9 |  |  |  | L/D Max: | 116.027 | at alpha= | 10 | deg
Re: | 8000000 |  |  | Cd Min: | 0.0548 | at alpha= | 20 | deg
Mach: | 0.1 |  |  | Cl=0 at alpha= | -0.53912 | deg
|  |  |  | @ Cl=0.1, Cd= | 0.0039677
|  |  |  | @ Cl=0.4, Cd= | 0.0050446
|  |  |  | @ Cl=0.6, Cd= | 0.0065299
alpha (deg) | Cl | Cd | Cm | Cl/Cd
-20 | -1.6805 | 0.04459 | -0.0352 | -37.6878
-19.5 | -1.6838 | 0.03895 | -0.0362 | -43.2298
-19 | -1.6749 | 0.03493 | -0.0363 | -47.9502
-18.5 | -1.6703 | 0.0308 | -0.0357 | -54.2305
-18 | -1.658 | 0.02762 | -0.0345 | -60.029
-17.5 | -1.6421 | 0.02498 | -0.0328 | -65.7366
-17 | -1.6234 | 0.02276 | -0.0307 | -71.3269
-16.5 | -1.6075 | 0.02062 | -0.0277 | -77.9583
-16 | -1.5929 | 0.01873 | -0.0238 | -85.0454
-15.5 | -1.5779 | 0.01734 | -0.0188 | -90.9977
-15 | -1.5532 | 0.01628 | -0.0143 | -95.4054
-14.5 | -1.5153 | 0.01529 | -0.0121 | -99.104
-14 | -1.4728 | 0.01443 | -0.0104 | -102.0651
-13.5 | -1.4306 | 0.01382 | -0.0083 | -103.5166
-13 | -1.3842 | 0.0132 | -0.007 | -104.8636
-12.5 | -1.3355 | 0.01261 | -0.0061 | -105.908
-12 | -1.2853 | 0.01205 | -0.0053 | -106.6639
-11.5 | -1.2339 | 0.01154 | -0.0048 | -106.9237
-11 | -1.1834 | 0.01085 | -0.0041 | -109.0691
-10.5 | -1.131 | 0.0103 | -0.0036 | -109.8058
-10 | -1.0775 | 0.00983 | -0.0034 | -109.6134
-9.5 | -1.0232 | 0.00942 | -0.0032 | -108.62
-9 | -0.9682 | 0.00905 | -0.0032 | -106.9834
-8.5 | -0.9127 | 0.0087 | -0.0032 | -104.908
-8 | -0.8574 | 0.00829 | -0.0032 | -103.4258
-7.5 | -0.8013 | 0.00797 | -0.0033 | -100.5395
-7 | -0.7446 | 0.0077 | -0.0035 | -96.7013
-6.5 | -0.6879 | 0.00738 | -0.0037 | -93.2114
-6 | -0.6307 | 0.00714 | -0.004 | -88.3333
-5.5 | -0.5734 | 0.00689 | -0.0043 | -83.2221
-5 | -0.5157 | 0.00669 | -0.0047 | -77.0852
-4.5 | -0.4579 | 0.00648 | -0.005 | -70.6636
-4 | -0.4 | 0.00628 | -0.0055 | -63.6943
-3.5 | -0.3422 | 0.00603 | -0.0059 | -56.7496
-3 | -0.2845 | 0.00573 | -0.0063 | -49.651
-2.5 | -0.2268 | 0.0054 | -0.0068 | -42
-1.5 | -0.1117 | 0.00462 | -0.0078 | -24.1775
-1 | -0.0542 | 0.00418 | -0.0084 | -12.9665
-0.5 | 0.0046 | 0.00405 | -0.009 | 1.1358
0 | 0.0636 | 0.00398 | -0.0096 | 15.9799
0.5 | 0.1226 | 0.00396 | -0.0102 | 30.9596
1 | 0.1815 | 0.004 | -0.0108 | 45.375
1.5 | 0.2402 | 0.00408 | -0.0114 | 58.8725
2 | 0.299 | 0.00419 | -0.012 | 71.3604
2.5 | 0.3558 | 0.00472 | -0.0125 | 75.3814
3 | 0.413 | 0.00514 | -0.013 | 80.3502
3.5 | 0.4697 | 0.0056 | -0.0134 | 83.875
4 | 0.5265 | 0.00602 | -0.0138 | 87.4585
4.5 | 0.5831 | 0.00641 | -0.0141 | 90.9672
5 | 0.6395 | 0.00681 | -0.0144 | 93.906
5.5 | 0.6964 | 0.00709 | -0.0147 | 98.2228
6 | 0.7531 | 0.00737 | -0.0149 | 102.1845
6.5 | 0.8095 | 0.00766 | -0.0152 | 105.6789
7 | 0.8655 | 0.00798 | -0.0154 | 108.4586
7.5 | 0.9214 | 0.00828 | -0.0155 | 111.2802
8 | 0.9764 | 0.00866 | -0.0155 | 112.7483
8.5 | 1.0314 | 0.009 | -0.0156 | 114.6
9 | 1.0854 | 0.00941 | -0.0154 | 115.3454
9.5 | 1.1386 | 0.00986 | -0.0152 | 115.4767
10 | 1.1916 | 0.01027 | -0.0149 | 116.0273
10.5 | 1.2433 | 0.01075 | -0.0145 | 115.6558
11 | 1.293 | 0.01133 | -0.0137 | 114.1218
11.5 | 1.3414 | 0.01183 | -0.0127 | 113.3897
12 | 1.3879 | 0.01229 | -0.0114 | 112.9292
12.5 | 1.4346 | 0.01298 | -0.0103 | 110.5239
13 | 1.4784 | 0.01376 | -0.0088 | 107.4419
13.5 | 1.5176 | 0.01468 | -0.0066 | 103.3787
14 | 1.5502 | 0.01559 | -0.0034 | 99.4355
14.5 | 1.5692 | 0.0166 | 0.0018 | 94.5301
15 | 1.5915 | 0.01789 | 0.0055 | 88.9603
15.5 | 1.6129 | 0.0195 | 0.0087 | 82.7128
16 | 1.633 | 0.02143 | 0.0114 | 76.2016
16.5 | 1.6494 | 0.02382 | 0.0138 | 69.2443
17 | 1.6638 | 0.0266 | 0.0157 | 62.5489
17.5 | 1.6736 | 0.02997 | 0.0173 | 55.8425
18 | 1.6819 | 0.03371 | 0.0183 | 49.8932
18.5 | 1.6869 | 0.03802 | 0.0187 | 44.3688
19 | 1.6897 | 0.04294 | 0.0185 | 39.3503
19.5 | 1.6875 | 0.04876 | 0.0175 | 34.6083
20 | 1.6871 | 0.0548 | 0.0159 | 30.7865

## 101. Re 8M Mach 0.25 (1)
BIGFOIL.COM POLAR EXPORT
NACA63-113 a=0.2
NACA63-113 a=0.2 |  |  |  | Cl Max: | 1.082 | at alpha= | 10.5 | deg
JavaFoil+Calcfoil stall+Eppler ext transition |  |  |  | L/D Max: | 105.817 | at alpha= | 8 | deg
Re: | 8000000 |  |  | Cd Min: | 0.00504 | at alpha= | -0.5 | deg
Mach: | 0.25 |  |  | Cl=0 at alpha= | -0.53226 | deg
|  |  |  | @ Cl=0.1, Cd= | 0.0050755
|  |  |  | @ Cl=0.4, Cd= | 0.005682
|  |  |  | @ Cl=0.6, Cd= | 0.11842
alpha (deg) | Cl | Cd | Cm | Cl/Cd
-16 | -0.486 | 0.12156 | 0.003 | -3.997
-15.5 | -0.542 | 0.1187 | 0.003 | -4.569
-15 | -0.596 | 0.10723 | 0.003 | -5.561
-14.5 | -0.645 | 0.10028 | 0.003 | -6.432
-14 | -0.69 | 0.09283 | 0.003 | -7.434
-13.5 | -0.731 | 0.08457 | 0.003 | -8.644
-13 | -0.782 | 0.06632 | 0.003 | -11.792
-12.5 | -0.888 | 0.02742 | 0.003 | -32.384
-12 | -0.944 | 0.01751 | 0.003 | -53.911
-11.5 | -0.963 | 0.01553 | 0.003 | -62.056
-11 | -0.971 | 0.01366 | 0.002 | -71.078
-10.5 | -0.969 | 0.01251 | 0.002 | -77.456
-10 | -0.959 | 0.0117 | 0.001 | -81.965
-9.5 | -0.945 | 0.01093 | 0.001 | -86.447
-9 | -0.917 | 0.01045 | 0 | -87.74
-8.5 | -0.884 | 0.00993 | 0 | -88.949
-8 | -0.845 | 0.00941 | -0.001 | -89.864
-7.5 | -0.803 | 0.00906 | -0.001 | -88.601
-7 | -0.756 | 0.00865 | -0.002 | -87.398
-6.5 | -0.707 | 0.00829 | -0.002 | -85.221
-6 | -0.654 | 0.00802 | -0.003 | -81.615
-5.5 | -0.6 | 0.00777 | -0.003 | -77.158
-5 | -0.543 | 0.00756 | -0.004 | -71.881
-4.5 | -0.485 | 0.00734 | -0.004 | -66.125
-4 | -0.426 | 0.00713 | -0.005 | -59.759
-3.5 | -0.366 | 0.00659 | -0.005 | -55.454
-3 | -0.305 | 0.00618 | -0.006 | -49.317
-2.5 | -0.243 | 0.0056 | -0.006 | -43.49
-2 | -0.182 | 0.00524 | -0.007 | -34.743
-1.5 | -0.12 | 0.00514 | -0.007 | -23.343
-1 | -0.058 | 0.00508 | -0.008 | -11.447
-0.5 | 0.004 | 0.00504 | -0.008 | 0.762
0 | 0.066 | 0.00507 | -0.009 | 13.003
0.5 | 0.128 | 0.00508 | -0.009 | 25.156
1 | 0.19 | 0.00514 | -0.01 | 36.892
1.5 | 0.252 | 0.00519 | -0.01 | 48.442
2 | 0.313 | 0.00533 | -0.011 | 58.825
2.5 | 0.375 | 0.0056 | -0.011 | 66.984
3 | 0.436 | 0.0058 | -0.012 | 75.199
3.5 | 0.497 | 0.00601 | -0.013 | 82.705
4 | 0.558 | 0.00652 | -0.013 | 85.567
4.5 | 0.617 | 0.00716 | -0.014 | 86.161
5 | 0.676 | 0.00794 | -0.014 | 85.107
5.5 | 0.732 | 0.00829 | -0.015 | 88.329
6 | 0.788 | 0.00859 | -0.015 | 91.68
6.5 | 0.841 | 0.00904 | -0.016 | 93.045
7 | 0.891 | 0.00906 | -0.016 | 98.303
7.5 | 0.938 | 0.00952 | -0.017 | 98.511
8 | 0.981 | 0.00927 | -0.017 | 105.817
8.5 | 1.016 | 0.01069 | -0.018 | 95.044
9 | 1.043 | 0.01137 | -0.018 | 91.78
9.5 | 1.064 | 0.01204 | -0.019 | 88.387
10 | 1.077 | 0.01282 | -0.019 | 84.031
10.5 | 1.082 | 0.01378 | -0.019 | 78.548
11 | 1.078 | 0.01508 | -0.02 | 71.467
11.5 | 1.065 | 0.01651 | -0.02 | 64.508
12 | 1.044 | 0.01809 | -0.02 | 57.714
12.5 | 1.006 | 0.02178 | -0.021 | 46.199
13 | 0.964 | 0.02522 | -0.021 | 38.223
13.5 | 0.904 | 0.03296 | -0.021 | 27.429
14 | 0.799 | 0.06479 | -0.018 | 12.329
14.5 | 0.718 | 0.09337 | -0.015 | 7.687
15 | 0.659 | 0.10577 | -0.014 | 6.23
15.5 | 0.599 | 0.11842 | -0.013 | 5.058

## 102. Re 8M Mach 0.25 (2)
BIGFOIL.COM POLAR EXPORT
NACA63-113 a=0.2
NACA63-113 a=0.2 |  |  |  | Cl Max: | 1.5971 | at alpha= | 16 | deg
XFOIL ncrit=9 |  |  |  | L/D Max: | 113.712 | at alpha= | 9.5 | deg
Re: | 8000000 |  |  | Cd Min: | 0.16238 | at alpha= | -20 | deg
Mach: | 0.25 |  |  | Cl=0 at alpha= | -0.5403 | deg
|  |  |  | @ Cl=0.1, Cd= | 0.0039898
|  |  |  | @ Cl=0.4, Cd= | 0.0049768
|  |  |  | @ Cl=0.6, Cd= | 0.0065497
alpha (deg) | Cl | Cd | Cm | Cl/Cd
-20 | -1.086 | 0.16238 | 0.0334 | -6.688
-19.5 | -1.348 | 0.10316 | -0.0105 | -13.0671
-19 | -1.3931 | 0.08664 | -0.0218 | -16.0792
-18.5 | -1.4529 | 0.06938 | -0.0334 | -20.9412
-18 | -1.4876 | 0.05731 | -0.0403 | -25.9571
-17.5 | -1.5063 | 0.04832 | -0.0442 | -31.1734
-17 | -1.5226 | 0.04059 | -0.0464 | -37.5117
-16.5 | -1.5292 | 0.03456 | -0.0468 | -44.2477
-16 | -1.5263 | 0.02987 | -0.0457 | -51.0981
-15.5 | -1.5213 | 0.02585 | -0.0436 | -58.8511
-15 | -1.5046 | 0.02305 | -0.0406 | -65.2755
-14.5 | -1.5038 | 0.01976 | -0.0357 | -76.1032
-14 | -1.4903 | 0.01782 | -0.03 | -83.6308
-13.5 | -1.468 | 0.01655 | -0.024 | -88.7009
-13 | -1.4314 | 0.01553 | -0.0197 | -92.17
-12.5 | -1.3855 | 0.01457 | -0.0169 | -95.0927
-12 | -1.3368 | 0.01362 | -0.0145 | -98.1498
-11.5 | -1.2848 | 0.01282 | -0.0126 | -100.2184
-11 | -1.2311 | 0.0121 | -0.0111 | -101.7438
-10.5 | -1.1766 | 0.01139 | -0.0097 | -103.3011
-10 | -1.1224 | 0.01059 | -0.0083 | -105.9868
-9.5 | -1.0656 | 0.01001 | -0.0074 | -106.4535
-9 | -1.0079 | 0.00952 | -0.0067 | -105.8718
-8.5 | -0.9495 | 0.00909 | -0.0061 | -104.4554
-8 | -0.8907 | 0.0087 | -0.0058 | -102.3793
-7.5 | -0.8323 | 0.00825 | -0.0054 | -100.8848
-7 | -0.7731 | 0.00791 | -0.0052 | -97.737
-6.5 | -0.7134 | 0.00762 | -0.0051 | -93.622
-6 | -0.6539 | 0.00729 | -0.0051 | -89.6982
-5.5 | -0.5939 | 0.00704 | -0.0053 | -84.3608
-5 | -0.5339 | 0.00679 | -0.0054 | -78.6303
-4.5 | -0.4738 | 0.00657 | -0.0057 | -72.1157
-4 | -0.4136 | 0.00636 | -0.006 | -65.0314
-3.5 | -0.3535 | 0.00613 | -0.0063 | -57.6672
-3 | -0.2938 | 0.00581 | -0.0067 | -50.568
-2 | -0.1745 | 0.00509 | -0.0076 | -34.2829
-1.5 | -0.1152 | 0.00464 | -0.0081 | -24.8276
-1 | -0.0559 | 0.00419 | -0.0087 | -13.3413
-0.5 | 0.0049 | 0.00406 | -0.0093 | 1.2069
0.5 | 0.1269 | 0.00397 | -0.0105 | 31.9647
1 | 0.1877 | 0.00401 | -0.0112 | 46.808
1.5 | 0.2485 | 0.00411 | -0.0118 | 60.4623
2 | 0.3093 | 0.00423 | -0.0124 | 73.1206
3 | 0.4271 | 0.0052 | -0.0133 | 82.1346
3.5 | 0.4856 | 0.0057 | -0.0136 | 85.193
4 | 0.5442 | 0.00616 | -0.0138 | 88.3442
4.5 | 0.6029 | 0.00657 | -0.0141 | 91.7656
5 | 0.6615 | 0.00697 | -0.0142 | 94.9067
5.5 | 0.7207 | 0.00727 | -0.0143 | 99.1334
6 | 0.7797 | 0.00758 | -0.0144 | 102.8628
6.5 | 0.8387 | 0.00788 | -0.0144 | 106.434
7 | 0.8973 | 0.00822 | -0.0143 | 109.1606
7.5 | 0.9554 | 0.0086 | -0.0141 | 111.093
8 | 1.0133 | 0.00899 | -0.0137 | 112.7141
8.5 | 1.0704 | 0.00943 | -0.0132 | 113.5101
9 | 1.1266 | 0.00993 | -0.0126 | 113.4542
9.5 | 1.1826 | 0.0104 | -0.0118 | 113.7115
10 | 1.2369 | 0.01099 | -0.0107 | 112.5478
10.5 | 1.2892 | 0.01167 | -0.0092 | 110.4713
11 | 1.3411 | 0.01228 | -0.0076 | 109.2101
11.5 | 1.3887 | 0.01295 | -0.0052 | 107.2355
12 | 1.433 | 0.01375 | -0.0024 | 104.2182
12.5 | 1.4718 | 0.01488 | 0.001 | 98.9113
13 | 1.4946 | 0.01592 | 0.007 | 93.8819
13.5 | 1.5171 | 0.01736 | 0.0119 | 87.3906
14 | 1.5401 | 0.01917 | 0.0159 | 80.3391
14.5 | 1.5597 | 0.0215 | 0.0195 | 72.5442
15 | 1.5776 | 0.02422 | 0.0224 | 65.1363
15.5 | 1.5901 | 0.02763 | 0.0248 | 57.5498
16 | 1.5971 | 0.03177 | 0.0266 | 50.2707
16.5 | 1.5884 | 0.03764 | 0.0276 | 42.1998
17 | 1.5892 | 0.0432 | 0.0275 | 36.787
17.5 | 1.5823 | 0.05008 | 0.0263 | 31.5954
18 | 1.5706 | 0.05811 | 0.0237 | 27.0281
18.5 | 1.5515 | 0.06768 | 0.0197 | 22.9241
19 | 1.5327 | 0.07791 | 0.0147 | 19.6727
19.5 | 1.4988 | 0.09102 | 0.0072 | 16.4667
20 | 1.4484 | 0.10769 | -0.0033 | 13.4497

## 103. Re 8M Mach 0.50 (1)
BIGFOIL.COM POLAR EXPORT
NACA63-113 a=0.2
NACA63-113 a=0.2 |  |  |  | Cl Max: | 1.124 | at alpha= | 20 | deg
JavaFoil+Calcfoil stall+Eppler ext transition |  |  |  | L/D Max: | 86.583 | at alpha= | 5.5 | deg
Re: | 8000000 |  |  | Cd Min: | 0.00517 | at alpha= | -0.5 | deg
Mach: | 0.5 |  |  | Cl=0 at alpha= | -0.52899 | deg
|  |  |  | @ Cl=0.1, Cd= | 0.0052
|  |  |  | @ Cl=0.4, Cd= | 0.0057664
|  |  |  | @ Cl=0.6, Cd= | 0.0071273
alpha (deg) | Cl | Cd | Cm | Cl/Cd
-20 | -1.073 | 0.16011 | 0.007 | -6.7
-19.5 | -1.052 | 0.14239 | 0.007 | -7.389
-19 | -1.02 | 0.14094 | 0.007 | -7.239
-18.5 | -0.989 | 0.13897 | 0.006 | -7.115
-18 | -0.96 | 0.13383 | 0.006 | -7.173
-17.5 | -0.936 | 0.13581 | 0.005 | -6.889
-17 | -0.912 | 0.12305 | 0.005 | -7.411
-16.5 | -0.881 | 0.1196 | 0.005 | -7.368
-16 | -0.85 | 0.1146 | 0.004 | -7.421
-15.5 | -0.823 | 0.1108 | 0.004 | -7.432
-15 | -0.799 | 0.10953 | 0.004 | -7.3
-14.5 | -0.772 | 0.1028 | 0.004 | -7.506
-14 | -0.743 | 0.09636 | 0.003 | -7.714
-13.5 | -0.719 | 0.08814 | 0.003 | -8.153
-13 | -0.697 | 0.0782 | 0.003 | -8.913
-12.5 | -0.66 | 0.08868 | 0.002 | -7.438
-12 | -0.634 | 0.07934 | 0.002 | -7.996
-11.5 | -0.614 | 0.06862 | 0.002 | -8.947
-11 | -0.678 | 0.02009 | 0.002 | -33.757
-10.5 | -0.549 | 0.0748 | 0.001 | -7.338
-10 | -0.523 | 0.06567 | 0.001 | -7.962
-9.5 | -0.502 | 0.05628 | 0.001 | -8.919
-9 | -0.562 | 0.01459 | 0 | -38.502
-8.5 | -0.439 | 0.05835 | 0 | -7.527
-8 | -0.473 | 0.01979 | -0.001 | -23.871
-7.5 | -0.705 | 0.0117 | -0.001 | -60.254
-7 | -0.755 | 0.01066 | -0.002 | -70.856
-6.5 | -0.74 | 0.00976 | -0.002 | -75.847
-6 | -0.703 | 0.00913 | -0.003 | -77.049
-5.5 | -0.655 | 0.00863 | -0.003 | -75.857
-5 | -0.599 | 0.00823 | -0.004 | -72.726
-4.5 | -0.538 | 0.00796 | -0.005 | -67.516
-4 | -0.473 | 0.00764 | -0.005 | -61.934
-3.5 | -0.407 | 0.00734 | -0.006 | -55.463
-3 | -0.34 | 0.00674 | -0.006 | -50.413
-2.5 | -0.272 | 0.00602 | -0.007 | -45.171
-2 | -0.203 | 0.0054 | -0.008 | -37.62
-1.5 | -0.134 | 0.00524 | -0.008 | -25.594
-1 | -0.065 | 0.0052 | -0.009 | -12.508
-0.5 | 0.004 | 0.00517 | -0.009 | 0.831
0 | 0.074 | 0.0052 | -0.01 | 14.184
0.5 | 0.143 | 0.0052 | -0.01 | 27.451
1 | 0.212 | 0.00527 | -0.011 | 40.208
1.5 | 0.281 | 0.00537 | -0.012 | 52.346
2 | 0.35 | 0.00552 | -0.012 | 63.398
2.5 | 0.419 | 0.00586 | -0.013 | 71.489
3 | 0.487 | 0.00613 | -0.013 | 79.425
3.5 | 0.555 | 0.0065 | -0.014 | 85.345
4 | 0.621 | 0.00742 | -0.015 | 83.731
4.5 | 0.686 | 0.00854 | -0.015 | 80.399
5 | 0.749 | 0.00902 | -0.016 | 83.013
5.5 | 0.806 | 0.00931 | -0.016 | 86.583
6 | 0.857 | 0.00993 | -0.017 | 86.253
6.5 | 0.898 | 0.01058 | -0.017 | 84.945
7 | 0.927 | 0.01148 | -0.018 | 80.794
7.5 | 0.936 | 0.01247 | -0.018 | 75.062
8 | 0.9 | 0.01391 | -0.019 | 64.687
8.5 | 0.594 | 0.01603 | -0.019 | 37.021
9 | 0.524 | 0.05925 | -0.011 | 8.836
9.5 | 0.657 | 0.01707 | -0.02 | 38.467
10 | 0.681 | 0.02001 | -0.02 | 34.036
10.5 | 0.615 | 0.06314 | -0.014 | 9.744
11 | 0.63 | 0.07874 | -0.011 | 8.005
11.5 | 0.766 | 0.02485 | -0.022 | 30.83
12 | 0.766 | 0.03755 | -0.021 | 20.404
12.5 | 0.713 | 0.08727 | -0.013 | 8.174
13 | 0.741 | 0.09445 | -0.014 | 7.845
13.5 | 0.777 | 0.08527 | -0.016 | 9.111
14 | 0.796 | 0.09779 | -0.015 | 8.136
14.5 | 0.827 | 0.10066 | -0.016 | 8.217
15 | 0.851 | 0.11206 | -0.016 | 7.592
15.5 | 0.872 | 0.11252 | -0.015 | 7.753
16 | 0.905 | 0.11404 | -0.017 | 7.938
16.5 | 0.939 | 0.11591 | -0.019 | 8.1
17 | 0.954 | 0.12432 | -0.017 | 7.671
17.5 | 0.981 | 0.12999 | -0.017 | 7.547
18 | 1.014 | 0.13068 | -0.019 | 7.762
18.5 | 1.051 | 0.12957 | -0.021 | 8.114
19 | 1.075 | 0.13902 | -0.021 | 7.734
19.5 | 1.088 | 0.14434 | -0.019 | 7.539
20 | 1.124 | 0.14379 | -0.021 | 7.815

## 104. Re 8M Mach 0.50 (2)
BIGFOIL.COM POLAR EXPORT
NACA63-113 a=0.2
NACA63-113 a=0.2 |  |  |  | Cl Max: | 1.199 | at alpha= | 8.5 | deg
XFOIL ncrit=9 |  |  |  | L/D Max: | 108.248 | at alpha= | 7 | deg
Re: | 8000000 |  |  | Cd Min: | 0.1169 | at alpha= | -13 | deg
Mach: | 0.5 |  |  | Cl=0 at alpha= | -0.54513 | deg
|  |  |  | @ Cl=0.1, Cd= | 0.0040699
|  |  |  | @ Cl=0.4, Cd= | 0.0047396
|  |  |  | @ Cl=0.6, Cd= | 0.0065298
alpha (deg) | Cl | Cd | Cm | Cl/Cd
-13 | -0.749 | 0.1169 | 0.0034 | -6.4072
-12.5 | -0.7655 | 0.10329 | -0.0058 | -7.4112
-12 | -0.7841 | 0.08976 | -0.0149 | -8.7355
-11.5 | -0.8017 | 0.07583 | -0.0238 | -10.5723
-11 | -0.8246 | 0.06192 | -0.0344 | -13.3172
-10.5 | -0.8517 | 0.05022 | -0.0428 | -16.9594
-10 | -0.8853 | 0.04005 | -0.0482 | -22.1049
-9.5 | -0.9165 | 0.03194 | -0.0494 | -28.6944
-9 | -0.9479 | 0.02538 | -0.0462 | -37.3483
-8.5 | -0.9841 | 0.02029 | -0.0368 | -48.5017
-8 | -0.993 | 0.01458 | -0.028 | -68.107
-7.5 | -0.96 | 0.01116 | -0.0213 | -86.0215
-7 | -0.9002 | 0.00958 | -0.017 | -93.9666
-6.5 | -0.8309 | 0.00875 | -0.0143 | -94.96
-6 | -0.7597 | 0.00819 | -0.0124 | -92.7595
-5.5 | -0.6881 | 0.00774 | -0.011 | -88.9018
-5 | -0.6168 | 0.00736 | -0.01 | -83.8043
-4.5 | -0.5458 | 0.00704 | -0.0093 | -77.5284
-4 | -0.4751 | 0.00677 | -0.0089 | -70.1773
-3.5 | -0.4048 | 0.00651 | -0.0087 | -62.1813
-3 | -0.3351 | 0.00622 | -0.0087 | -53.8746
-2.5 | -0.2666 | 0.0058 | -0.0088 | -45.9655
-2 | -0.1985 | 0.00535 | -0.009 | -37.1028
-1 | -0.0635 | 0.00427 | -0.0099 | -14.8712
-0.5 | 0.0063 | 0.00416 | -0.0106 | 1.5144
0 | 0.0763 | 0.00408 | -0.0113 | 18.701
0.5 | 0.1464 | 0.00405 | -0.0119 | 36.1481
1.5 | 0.2863 | 0.00422 | -0.0132 | 67.8436
2 | 0.3563 | 0.00437 | -0.0138 | 81.5332
2.5 | 0.4237 | 0.00494 | -0.014 | 85.7692
3 | 0.4907 | 0.00553 | -0.0141 | 88.7342
3.5 | 0.5572 | 0.00618 | -0.014 | 90.1618
4.5 | 0.6918 | 0.00728 | -0.013 | 95.0275
5 | 0.7612 | 0.00765 | -0.0124 | 99.5033
5.5 | 0.8308 | 0.00805 | -0.0114 | 103.205
6 | 0.9003 | 0.0085 | -0.0101 | 105.9176
6.5 | 0.9697 | 0.00899 | -0.0084 | 107.8643
7 | 1.0381 | 0.00959 | -0.0061 | 108.2482
7.5 | 1.105 | 0.0103 | -0.0031 | 107.2816
8 | 1.1643 | 0.01141 | 0.0013 | 102.0421
8.5 | 1.199 | 0.01342 | 0.0088 | 89.3443
9 | 1.1833 | 0.01641 | 0.0207 | 72.1085
9.5 | 1.1629 | 0.02131 | 0.0284 | 54.5706
10 | 1.139 | 0.02743 | 0.0334 | 41.5239
11.5 | 1.0403 | 0.05544 | 0.0276 | 18.7644
12 | 1.0084 | 0.06765 | 0.0204 | 14.9061
12.5 | 0.9816 | 0.08082 | 0.0117 | 12.1455
13 | 0.9593 | 0.09469 | 0.0023 | 10.131
13.5 | 0.9388 | 0.10914 | -0.0072 | 8.6018

## 105. Re 10M Mach 0.00 (1)
BIGFOIL.COM POLAR EXPORT
NACA63-113 a=0.2
NACA63-113 a=0.2 |  |  |  | Cl Max: | 1.151 | at alpha= | 12 | deg
JavaFoil+Calcfoil stall+Eppler ext transition |  |  |  | L/D Max: | 109.415 | at alpha= | 9 | deg
Re: | 10000000 |  |  | Cd Min: | 0.00501 | at alpha= | -0.5 | deg
Mach: | 0 |  |  | Cl=0 at alpha= | -0.53333 | deg
|  |  |  | @ Cl=0.1, Cd= | 0.005022
|  |  |  | @ Cl=0.4, Cd= | 0.0056625
|  |  |  | @ Cl=0.6, Cd= | 0.0069225
alpha (deg) | Cl | Cd | Cm | Cl/Cd
-17.5 | -0.781 | 0.12071 | 0.005 | -6.473
-17 | -0.81 | 0.10631 | 0.005 | -7.616
-16.5 | -0.841 | 0.09032 | 0.005 | -9.31
-16 | -0.87 | 0.07775 | 0.005 | -11.187
-15.5 | -0.922 | 0.05178 | 0.005 | -17.815
-15 | -0.982 | 0.03004 | 0.005 | -32.683
-14.5 | -1.008 | 0.0243 | 0.005 | -41.496
-14 | -1.026 | 0.02112 | 0.005 | -48.596
-13.5 | -1.042 | 0.01825 | 0.004 | -57.09
-13 | -1.052 | 0.01605 | 0.004 | -65.544
-12.5 | -1.057 | 0.01446 | 0.004 | -73.073
-12 | -1.056 | 0.01313 | 0.003 | -80.476
-11.5 | -1.049 | 0.01219 | 0.003 | -86.038
-11 | -1.034 | 0.01042 | 0.002 | -99.191
-10.5 | -1.016 | 0.01071 | 0.002 | -94.824
-10 | -0.986 | 0.01022 | 0.001 | -96.539
-9.5 | -0.953 | 0.00975 | 0.001 | -97.747
-9 | -0.917 | 0.00943 | 0 | -97.199
-8.5 | -0.877 | 0.00902 | 0 | -97.266
-8 | -0.834 | 0.00871 | -0.001 | -95.791
-7.5 | -0.788 | 0.00839 | -0.001 | -93.966
-7 | -0.74 | 0.00806 | -0.002 | -91.827
-6.5 | -0.69 | 0.00783 | -0.002 | -88.069
-6 | -0.637 | 0.00757 | -0.003 | -84.141
-5.5 | -0.583 | 0.00738 | -0.003 | -79.032
-5 | -0.527 | 0.00717 | -0.004 | -73.523
-4.5 | -0.471 | 0.00699 | -0.004 | -67.329
-4 | -0.413 | 0.00681 | -0.005 | -60.609
-3.5 | -0.354 | 0.00666 | -0.005 | -53.17
-3 | -0.295 | 0.00613 | -0.006 | -48.159
-2.5 | -0.236 | 0.00572 | -0.006 | -41.247
-2 | -0.176 | 0.0054 | -0.007 | -32.605
-1.5 | -0.116 | 0.00512 | -0.007 | -22.726
-1 | -0.056 | 0.00504 | -0.008 | -11.182
-0.5 | 0.004 | 0.00501 | -0.008 | 0.742
0 | 0.064 | 0.00501 | -0.009 | 12.736
0.5 | 0.124 | 0.00503 | -0.009 | 24.596
1 | 0.184 | 0.00508 | -0.01 | 36.2
1.5 | 0.244 | 0.00518 | -0.01 | 47.058
2 | 0.304 | 0.00536 | -0.011 | 56.64
2.5 | 0.363 | 0.00557 | -0.011 | 65.255
3 | 0.423 | 0.00572 | -0.012 | 73.885
3.5 | 0.482 | 0.006 | -0.012 | 80.327
4 | 0.54 | 0.00652 | -0.013 | 82.899
4.5 | 0.598 | 0.0069 | -0.013 | 86.739
5 | 0.655 | 0.00754 | -0.014 | 86.884
5.5 | 0.711 | 0.00783 | -0.014 | 90.813
6 | 0.766 | 0.00809 | -0.015 | 94.616
6.5 | 0.818 | 0.00838 | -0.015 | 97.663
7 | 0.87 | 0.00869 | -0.016 | 100.041
7.5 | 0.919 | 0.00912 | -0.016 | 100.779
8 | 0.965 | 0.00909 | -0.017 | 106.068
8.5 | 1.006 | 0.0095 | -0.017 | 105.906
9 | 1.043 | 0.00953 | -0.018 | 109.415
9.5 | 1.074 | 0.01067 | -0.018 | 100.606
10 | 1.099 | 0.01118 | -0.019 | 98.372
10.5 | 1.12 | 0.01182 | -0.019 | 94.733
11 | 1.135 | 0.01261 | -0.019 | 89.968
11.5 | 1.146 | 0.01327 | -0.02 | 86.381
12 | 1.151 | 0.01432 | -0.02 | 80.33
12.5 | 1.15 | 0.01564 | -0.02 | 73.531
13 | 1.145 | 0.01693 | -0.021 | 67.615
13.5 | 1.135 | 0.01863 | -0.021 | 60.89
14 | 1.12 | 0.02061 | -0.021 | 54.328
14.5 | 1.1 | 0.0233 | -0.022 | 47.201
15 | 1.071 | 0.02802 | -0.022 | 38.24
15.5 | 1.035 | 0.0358 | -0.022 | 28.9
16 | 1.012 | 0.03806 | -0.022 | 26.597
16.5 | 0.941 | 0.0662 | -0.02 | 14.216
17 | 0.889 | 0.09079 | -0.019 | 9.788

## 106. Re 10M Mach 0.00 (2)
BIGFOIL.COM POLAR EXPORT
NACA63-113 a=0.2
NACA63-113 a=0.2 |  |  |  | Cl Max: | 1.746 | at alpha= | 20 | deg
XFOIL ncrit=9 |  |  |  | L/D Max: | 121.546 | at alpha= | 10 | deg
Re: | 10000000 |  |  | Cd Min: | 0.04483 | at alpha= | 20 | deg
Mach: | 0 |  |  | Cl=0 at alpha= | -0.54045 | deg
|  |  |  | @ Cl=0.1, Cd= | 0.0039275
|  |  |  | @ Cl=0.4, Cd= | 0.0050751
|  |  |  | @ Cl=0.6, Cd= | 0.0063788
alpha (deg) | Cl | Cd | Cm | Cl/Cd
-20 | -1.7464 | 0.03498 | -0.0339 | -49.9257
-19.5 | -1.7406 | 0.03107 | -0.0335 | -56.0219
-19 | -1.7268 | 0.0281 | -0.0325 | -61.452
-18.5 | -1.7154 | 0.02517 | -0.031 | -68.1526
-18 | -1.6978 | 0.02295 | -0.0291 | -73.9782
-17.5 | -1.6793 | 0.02099 | -0.0267 | -80.0048
-17 | -1.659 | 0.01937 | -0.0239 | -85.6479
-16.5 | -1.6387 | 0.01802 | -0.0204 | -90.9378
-16 | -1.6225 | 0.0169 | -0.0153 | -96.0059
-15.5 | -1.5951 | 0.01589 | -0.0116 | -100.3839
-15 | -1.5576 | 0.01494 | -0.0095 | -104.257
-14.5 | -1.5166 | 0.01405 | -0.0079 | -107.9431
-14 | -1.4754 | 0.01346 | -0.006 | -109.6137
-13.5 | -1.4299 | 0.01282 | -0.0049 | -111.5367
-13 | -1.382 | 0.01225 | -0.0041 | -112.8163
-12.5 | -1.3324 | 0.01172 | -0.0035 | -113.686
-12 | -1.2817 | 0.01124 | -0.0031 | -114.0302
-11.5 | -1.2301 | 0.01078 | -0.0028 | -114.1095
-11 | -1.1783 | 0.01029 | -0.0025 | -114.5092
-10.5 | -1.126 | 0.00978 | -0.0023 | -115.1329
-10 | -1.0728 | 0.00933 | -0.0021 | -114.9839
-9.5 | -1.0188 | 0.00894 | -0.0021 | -113.9597
-9 | -0.964 | 0.0086 | -0.0022 | -112.093
-8.5 | -0.9088 | 0.00829 | -0.0024 | -109.6261
-8 | -0.8534 | 0.00795 | -0.0025 | -107.3459
-7.5 | -0.7977 | 0.00763 | -0.0027 | -104.5478
-7 | -0.7414 | 0.00737 | -0.003 | -100.597
-6.5 | -0.6848 | 0.00711 | -0.0033 | -96.315
-6 | -0.628 | 0.00686 | -0.0036 | -91.5452
-5.5 | -0.5709 | 0.00665 | -0.004 | -85.8496
-5 | -0.5136 | 0.00646 | -0.0044 | -79.5046
-4.5 | -0.4561 | 0.00625 | -0.0048 | -72.976
-4 | -0.3984 | 0.00606 | -0.0053 | -65.7426
-3.5 | -0.3407 | 0.00587 | -0.0057 | -58.0409
-3 | -0.2832 | 0.0056 | -0.0062 | -50.5714
-2.5 | -0.2256 | 0.00533 | -0.0067 | -42.3265
-2 | -0.1681 | 0.00502 | -0.0072 | -33.4861
-1.5 | -0.1106 | 0.00468 | -0.0077 | -23.6325
-1 | -0.0534 | 0.00425 | -0.0083 | -12.5647
-0.5 | 0.0047 | 0.00399 | -0.0089 | 1.1779
0 | 0.0633 | 0.00394 | -0.0096 | 16.066
0.5 | 0.1219 | 0.00392 | -0.0102 | 31.0969
1 | 0.1803 | 0.00397 | -0.0108 | 45.4156
1.5 | 0.2387 | 0.00406 | -0.0114 | 58.7931
2 | 0.2968 | 0.00423 | -0.012 | 70.1655
2.5 | 0.3532 | 0.00478 | -0.0125 | 73.8912
3 | 0.4103 | 0.00514 | -0.013 | 79.8249
3.5 | 0.467 | 0.00554 | -0.0134 | 84.296
4.5 | 0.5803 | 0.00626 | -0.0142 | 92.6997
5 | 0.6367 | 0.0066 | -0.0145 | 96.4697
5.5 | 0.6933 | 0.00686 | -0.0149 | 101.0641
6 | 0.7498 | 0.00712 | -0.0152 | 105.309
6.5 | 0.8061 | 0.00737 | -0.0156 | 109.3758
7 | 0.8619 | 0.00767 | -0.0158 | 112.3729
7.5 | 0.9175 | 0.00795 | -0.016 | 115.4088
8 | 0.9724 | 0.00829 | -0.0162 | 117.2979
8.5 | 1.0272 | 0.00861 | -0.0163 | 119.3031
9 | 1.081 | 0.00901 | -0.0163 | 119.9778
9.5 | 1.1345 | 0.00938 | -0.0163 | 120.9488
10 | 1.1875 | 0.00977 | -0.0162 | 121.5455
10.5 | 1.2391 | 0.01024 | -0.0159 | 121.0059
11 | 1.2895 | 0.01076 | -0.0155 | 119.842
11.5 | 1.3397 | 0.01121 | -0.015 | 119.5094
12 | 1.3879 | 0.01168 | -0.0142 | 118.8271
12.5 | 1.433 | 0.01216 | -0.0129 | 117.8454
13 | 1.4782 | 0.01287 | -0.0118 | 114.8563
13.5 | 1.5204 | 0.01368 | -0.0103 | 111.1404
14 | 1.5615 | 0.01441 | -0.0087 | 108.3622
14.5 | 1.5982 | 0.0152 | -0.0064 | 105.1447
15 | 1.6169 | 0.01609 | -0.0011 | 100.491
15.5 | 1.6369 | 0.01731 | 0.003 | 94.5638
16 | 1.6573 | 0.01883 | 0.0062 | 88.0138
16.5 | 1.6731 | 0.02087 | 0.0093 | 80.1677
17 | 1.6902 | 0.02308 | 0.0116 | 73.2322
17.5 | 1.7025 | 0.02584 | 0.0137 | 65.8862
18 | 1.7162 | 0.02872 | 0.0152 | 59.7563
18.5 | 1.7297 | 0.0318 | 0.0161 | 54.3931
19 | 1.7376 | 0.03561 | 0.0168 | 48.7953
19.5 | 1.7414 | 0.04008 | 0.0168 | 43.4481
20 | 1.746 | 0.04483 | 0.0163 | 38.9471

## 107. Re 10M Mach 0.10 (1)
BIGFOIL.COM POLAR EXPORT
NACA63-113 a=0.2
NACA63-113 a=0.2 |  |  |  | Cl Max: | 1.14 | at alpha= | 12 | deg
JavaFoil+Calcfoil stall+Eppler ext transition |  |  |  | L/D Max: | 112.353 | at alpha= | 9 | deg
Re: | 10000000 |  |  | Cd Min: | 0.00501 | at alpha= | -0.5 | deg
Mach: | 0.1 |  |  | Cl=0 at alpha= | -0.53279 | deg
|  |  |  | @ Cl=0.1, Cd= | 0.00504
|  |  |  | @ Cl=0.4, Cd= | 0.0056533
|  |  |  | @ Cl=0.6, Cd= | 0.0069428
alpha (deg) | Cl | Cd | Cm | Cl/Cd
-17 | -0.758 | 0.11755 | 0.004 | -6.452
-16.5 | -0.791 | 0.10089 | 0.005 | -7.844
-16 | -0.817 | 0.09251 | 0.005 | -8.831
-15.5 | -0.851 | 0.07653 | 0.005 | -11.126
-15 | -0.918 | 0.04485 | 0.005 | -20.465
-14.5 | -0.959 | 0.03236 | 0.005 | -29.631
-14 | -0.992 | 0.02452 | 0.005 | -40.452
-13.5 | -1.018 | 0.01946 | 0.004 | -52.322
-13 | -1.032 | 0.01695 | 0.004 | -60.916
-12.5 | -1.042 | 0.01498 | 0.004 | -69.555
-12 | -1.045 | 0.01347 | 0.003 | -77.614
-11.5 | -1.041 | 0.01244 | 0.003 | -83.669
-11 | -1.028 | 0.01161 | 0.002 | -88.485
-10.5 | -1.013 | 0.01088 | 0.002 | -93.073
-10 | -0.985 | 0.01031 | 0.001 | -95.515
-9.5 | -0.953 | 0.00989 | 0.001 | -96.4
-9 | -0.918 | 0.00953 | 0 | -96.249
-8.5 | -0.879 | 0.00906 | 0 | -97.008
-8 | -0.836 | 0.00879 | -0.001 | -95.138
-7.5 | -0.791 | 0.00842 | -0.001 | -93.927
-7 | -0.743 | 0.00813 | -0.002 | -91.399
-6.5 | -0.692 | 0.00785 | -0.002 | -88.206
-6 | -0.64 | 0.00759 | -0.003 | -84.324
-5.5 | -0.586 | 0.00739 | -0.003 | -79.26
-5 | -0.53 | 0.00718 | -0.004 | -73.776
-4.5 | -0.473 | 0.00704 | -0.004 | -67.153
-4 | -0.415 | 0.00684 | -0.005 | -60.686
-3.5 | -0.356 | 0.00666 | -0.005 | -53.41
-3 | -0.297 | 0.00613 | -0.006 | -48.361
-2.5 | -0.237 | 0.00572 | -0.006 | -41.4
-2 | -0.177 | 0.0054 | -0.007 | -32.771
-1.5 | -0.117 | 0.00512 | -0.007 | -22.846
-1 | -0.057 | 0.00503 | -0.008 | -11.242
-0.5 | 0.004 | 0.00501 | -0.008 | 0.745
0 | 0.064 | 0.00501 | -0.009 | 12.803
0.5 | 0.124 | 0.00506 | -0.009 | 24.581
1 | 0.185 | 0.00507 | -0.01 | 36.403
1.5 | 0.245 | 0.00521 | -0.01 | 46.985
2 | 0.305 | 0.0054 | -0.011 | 56.53
2.5 | 0.365 | 0.00556 | -0.011 | 65.61
3 | 0.425 | 0.00572 | -0.012 | 74.292
3.5 | 0.484 | 0.006 | -0.012 | 80.69
4 | 0.543 | 0.00653 | -0.013 | 83.116
4.5 | 0.601 | 0.00695 | -0.013 | 86.481
5 | 0.658 | 0.00755 | -0.014 | 87.25
5.5 | 0.714 | 0.00783 | -0.014 | 91.201
6 | 0.769 | 0.00811 | -0.015 | 94.826
6.5 | 0.822 | 0.00839 | -0.015 | 97.964
7 | 0.873 | 0.00876 | -0.016 | 99.656
7.5 | 0.922 | 0.00914 | -0.016 | 100.91
8 | 0.968 | 0.00912 | -0.017 | 106.148
8.5 | 1.009 | 0.0092 | -0.017 | 109.626
9 | 1.044 | 0.00929 | -0.018 | 112.353
9.5 | 1.074 | 0.01078 | -0.018 | 99.559
10 | 1.098 | 0.01137 | -0.019 | 96.519
10.5 | 1.117 | 0.01198 | -0.019 | 93.175
11 | 1.13 | 0.01274 | -0.019 | 88.669
11.5 | 1.138 | 0.01367 | -0.02 | 83.236
12 | 1.14 | 0.01463 | -0.02 | 77.932
12.5 | 1.135 | 0.01615 | -0.021 | 70.292
13 | 1.127 | 0.01755 | -0.021 | 64.183
13.5 | 1.112 | 0.0194 | -0.021 | 57.347
14 | 1.094 | 0.0215 | -0.021 | 50.861
14.5 | 1.062 | 0.02663 | -0.022 | 39.887
15 | 1.036 | 0.02947 | -0.022 | 35.176
15.5 | 0.987 | 0.04157 | -0.021 | 23.74
16 | 0.961 | 0.04408 | -0.022 | 21.79
16.5 | 0.865 | 0.09129 | -0.018 | 9.48
17 | 0.826 | 0.1078 | -0.017 | 7.662

## 108. Re 10M Mach 0.10 (2)
BIGFOIL.COM POLAR EXPORT
NACA63-113 a=0.2
NACA63-113 a=0.2 |  |  |  | Cl Max: | 1.7306 | at alpha= | 20 | deg
XFOIL ncrit=9 |  |  |  | L/D Max: | 121.053 | at alpha= | 10 | deg
Re: | 10000000 |  |  | Cd Min: | 0.0495 | at alpha= | 20 | deg
Mach: | 0.1 |  |  | Cl=0 at alpha= | -0.54024 | deg
|  |  |  | @ Cl=0.1, Cd= | 0.0039277
|  |  |  | @ Cl=0.4, Cd= | 0.005067
|  |  |  | @ Cl=0.6, Cd= | 0.0063768
alpha (deg) | Cl | Cd | Cm | Cl/Cd
-20 | -1.7268 | 0.03961 | -0.0366 | -43.5951
-19.5 | -1.726 | 0.03481 | -0.0368 | -49.5835
-19 | -1.7174 | 0.03105 | -0.0362 | -55.3108
-18.5 | -1.7084 | 0.02759 | -0.035 | -61.921
-18 | -1.6938 | 0.02485 | -0.0333 | -68.161
-17.5 | -1.6768 | 0.02252 | -0.0311 | -74.4583
-17 | -1.6574 | 0.02059 | -0.0285 | -80.4954
-16.5 | -1.637 | 0.01898 | -0.0253 | -86.2487
-16 | -1.6187 | 0.01758 | -0.021 | -92.0762
-15.5 | -1.5989 | 0.01666 | -0.0158 | -95.9724
-15 | -1.5658 | 0.01555 | -0.0128 | -100.6945
-14.5 | -1.5265 | 0.01455 | -0.0107 | -104.9141
-14 | -1.4859 | 0.01387 | -0.0084 | -107.1305
-13.5 | -1.4409 | 0.01316 | -0.0069 | -109.4909
-13 | -1.3931 | 0.01252 | -0.0059 | -111.27
-12.5 | -1.3433 | 0.01195 | -0.0051 | -112.41
-12 | -1.2922 | 0.01143 | -0.0044 | -113.0534
-11.5 | -1.2402 | 0.01094 | -0.004 | -113.3638
-11 | -1.1872 | 0.01049 | -0.0036 | -113.1745
-10.5 | -1.1347 | 0.00993 | -0.0032 | -114.2699
-10 | -1.0811 | 0.00944 | -0.0029 | -114.5233
-9.5 | -1.0265 | 0.00903 | -0.0028 | -113.6766
-9 | -0.9713 | 0.00866 | -0.0028 | -112.1594
-8.5 | -0.9155 | 0.00835 | -0.0028 | -109.6407
-8 | -0.8595 | 0.00802 | -0.0029 | -107.1696
-7.5 | -0.8033 | 0.00768 | -0.003 | -104.5964
-7 | -0.7465 | 0.0074 | -0.0033 | -100.8784
-6.5 | -0.6894 | 0.00715 | -0.0035 | -96.4196
-6 | -0.6322 | 0.00689 | -0.0038 | -91.7562
-5.5 | -0.5746 | 0.00668 | -0.0041 | -86.018
-5 | -0.5169 | 0.00647 | -0.0045 | -79.8918
-4.5 | -0.459 | 0.00627 | -0.0049 | -73.2057
-4 | -0.4009 | 0.00608 | -0.0053 | -65.9375
-3.5 | -0.3428 | 0.00588 | -0.0058 | -58.2993
-3 | -0.2849 | 0.00561 | -0.0062 | -50.7843
-2.5 | -0.227 | 0.00534 | -0.0067 | -42.5094
-2 | -0.1691 | 0.00503 | -0.0072 | -33.6183
-1.5 | -0.1113 | 0.00469 | -0.0078 | -23.7313
-1 | -0.0537 | 0.00425 | -0.0084 | -12.6353
-0.5 | 0.0047 | 0.004 | -0.009 | 1.175
0 | 0.0637 | 0.00394 | -0.0096 | 16.1675
0.5 | 0.1227 | 0.00392 | -0.0102 | 31.301
1 | 0.1814 | 0.00397 | -0.0109 | 45.6927
1.5 | 0.2402 | 0.00406 | -0.0115 | 59.1626
2 | 0.2986 | 0.00423 | -0.0121 | 70.591
2.5 | 0.3554 | 0.00478 | -0.0125 | 74.3515
3 | 0.4129 | 0.00515 | -0.013 | 80.1748
3.5 | 0.4699 | 0.00556 | -0.0135 | 84.5144
4 | 0.5269 | 0.00594 | -0.0138 | 88.7037
5 | 0.6407 | 0.00662 | -0.0145 | 96.7825
5.5 | 0.6977 | 0.00689 | -0.0148 | 101.2627
6 | 0.7546 | 0.00715 | -0.0151 | 105.5385
6.5 | 0.8115 | 0.0074 | -0.0154 | 109.6622
7 | 0.8677 | 0.0077 | -0.0156 | 112.6883
7.5 | 0.9237 | 0.008 | -0.0158 | 115.4625
8 | 0.9792 | 0.00834 | -0.0159 | 117.4101
8.5 | 1.0344 | 0.00868 | -0.016 | 119.1705
9 | 1.0885 | 0.0091 | -0.0159 | 119.6154
9.5 | 1.1427 | 0.00947 | -0.0158 | 120.6653
10 | 1.196 | 0.00988 | -0.0155 | 121.0526
10.5 | 1.2478 | 0.01039 | -0.0151 | 120.0962
11 | 1.299 | 0.01089 | -0.0146 | 119.2837
11.5 | 1.3495 | 0.01137 | -0.0139 | 118.6895
12 | 1.3975 | 0.01188 | -0.0129 | 117.6347
12.5 | 1.4424 | 0.01243 | -0.0113 | 116.0418
13 | 1.487 | 0.01321 | -0.0099 | 112.5662
13.5 | 1.5294 | 0.01399 | -0.0082 | 109.3209
14 | 1.5696 | 0.01476 | -0.0062 | 106.3415
14.5 | 1.5961 | 0.01561 | -0.0018 | 102.2486
15 | 1.615 | 0.01673 | 0.003 | 96.5332
15.5 | 1.6352 | 0.01821 | 0.0068 | 89.7968
16 | 1.6546 | 0.02001 | 0.0099 | 82.6887
16.5 | 1.6686 | 0.0224 | 0.0129 | 74.4911
17 | 1.6832 | 0.02502 | 0.0151 | 67.2742
17.5 | 1.6963 | 0.02799 | 0.0169 | 60.6038
18 | 1.7099 | 0.03113 | 0.018 | 54.9277
18.5 | 1.7218 | 0.03461 | 0.0188 | 49.7486
19 | 1.7279 | 0.03888 | 0.0191 | 44.4419
19.5 | 1.73 | 0.04393 | 0.0187 | 39.3808
20 | 1.7306 | 0.0495 | 0.0177 | 34.9616

## 109. Re 10M Mach 0.25 (1)
BIGFOIL.COM POLAR EXPORT
NACA63-113 a=0.2
NACA63-113 a=0.2 |  |  |  | Cl Max: | 1.085 | at alpha= | 10.5 | deg
JavaFoil+Calcfoil stall+Eppler ext transition |  |  |  | L/D Max: | 105.873 | at alpha= | 8 | deg
Re: | 10000000 |  |  | Cd Min: | 0.00503 | at alpha= | 0 | deg
Mach: | 0.25 |  |  | Cl=0 at alpha= | -0.53226 | deg
|  |  |  | @ Cl=0.1, Cd= | 0.005041
|  |  |  | @ Cl=0.4, Cd= | 0.0057038
|  |  |  | @ Cl=0.6, Cd= | 0.0072537
alpha (deg) | Cl | Cd | Cm | Cl/Cd
-16 | -0.486 | 0.12247 | 0.003 | -3.966
-15.5 | -0.542 | 0.11672 | 0.003 | -4.648
-15 | -0.597 | 0.10543 | 0.003 | -5.667
-14.5 | -0.646 | 0.09853 | 0.003 | -6.558
-14 | -0.692 | 0.09044 | 0.003 | -7.649
-13.5 | -0.735 | 0.08093 | 0.003 | -9.078
-13 | -0.815 | 0.04764 | 0.003 | -17.102
-12.5 | -0.904 | 0.02251 | 0.003 | -40.152
-12 | -0.947 | 0.01669 | 0.003 | -56.75
-11.5 | -0.968 | 0.01456 | 0.003 | -66.483
-11 | -0.975 | 0.01297 | 0.002 | -75.163
-10.5 | -0.972 | 0.01201 | 0.002 | -80.933
-10 | -0.963 | 0.01067 | 0.001 | -90.231
-9.5 | -0.945 | 0.01051 | 0.001 | -89.963
-9 | -0.917 | 0.01005 | 0 | -91.271
-8.5 | -0.884 | 0.00958 | 0 | -92.271
-8 | -0.845 | 0.0091 | -0.001 | -92.879
-7.5 | -0.803 | 0.00877 | -0.001 | -91.553
-7 | -0.756 | 0.00837 | -0.002 | -90.314
-6.5 | -0.707 | 0.00805 | -0.002 | -87.799
-6 | -0.654 | 0.00779 | -0.003 | -84.057
-5.5 | -0.6 | 0.00755 | -0.003 | -79.487
-5 | -0.543 | 0.00735 | -0.004 | -73.953
-4.5 | -0.485 | 0.00713 | -0.004 | -68.041
-4 | -0.426 | 0.00696 | -0.005 | -61.145
-3.5 | -0.366 | 0.00675 | -0.005 | -54.121
-3 | -0.305 | 0.00621 | -0.006 | -49.045
-2.5 | -0.243 | 0.00576 | -0.006 | -42.253
-2 | -0.182 | 0.00545 | -0.007 | -33.391
-1.5 | -0.12 | 0.00516 | -0.007 | -23.26
-1 | -0.058 | 0.00508 | -0.008 | -11.454
-0.5 | 0.004 | 0.00504 | -0.008 | 0.763
0 | 0.066 | 0.00503 | -0.009 | 13.106
0.5 | 0.128 | 0.00505 | -0.009 | 25.301
1 | 0.19 | 0.00512 | -0.01 | 37.035
1.5 | 0.252 | 0.0052 | -0.01 | 48.352
2 | 0.313 | 0.00545 | -0.011 | 57.494
2.5 | 0.375 | 0.00563 | -0.011 | 66.678
3 | 0.436 | 0.00581 | -0.012 | 75.116
3.5 | 0.497 | 0.00612 | -0.013 | 81.3
4 | 0.558 | 0.00667 | -0.013 | 83.607
4.5 | 0.617 | 0.00749 | -0.014 | 82.435
5 | 0.676 | 0.0077 | -0.014 | 87.787
5.5 | 0.732 | 0.00807 | -0.015 | 90.737
6 | 0.788 | 0.00837 | -0.015 | 94.154
6.5 | 0.841 | 0.00874 | -0.016 | 96.163
7 | 0.892 | 0.00911 | -0.016 | 97.855
7.5 | 0.939 | 0.00912 | -0.017 | 102.939
8 | 0.982 | 0.00928 | -0.017 | 105.873
8.5 | 1.018 | 0.01037 | -0.018 | 98.171
9 | 1.046 | 0.01093 | -0.018 | 95.661
9.5 | 1.067 | 0.01155 | -0.019 | 92.375
10 | 1.08 | 0.01226 | -0.019 | 88.082
10.5 | 1.085 | 0.01316 | -0.019 | 82.453
11 | 1.081 | 0.01436 | -0.02 | 75.277
11.5 | 1.068 | 0.01566 | -0.02 | 68.213
12 | 1.046 | 0.01732 | -0.02 | 60.401
12.5 | 1.01 | 0.02049 | -0.021 | 49.316
13 | 0.967 | 0.0239 | -0.021 | 40.47
13.5 | 0.913 | 0.02918 | -0.021 | 31.305
14 | 0.832 | 0.04565 | -0.02 | 18.226
14.5 | 0.725 | 0.08655 | -0.016 | 8.374
15 | 0.661 | 0.10321 | -0.014 | 6.4
15.5 | 0.6 | 0.11601 | -0.013 | 5.168

## 110. Re 10M Mach 0.25 (2)
BIGFOIL.COM POLAR EXPORT
NACA63-113 a=0.2
NACA63-113 a=0.2 |  |  |  | Cl Max: | 1.6337 | at alpha= | 17 | deg
XFOIL ncrit=9 |  |  |  | L/D Max: | 118.824 | at alpha= | 9 | deg
Re: | 10000000 |  |  | Cd Min: | 0.10482 | at alpha= | -20 | deg
Mach: | 0.25 |  |  | Cl=0 at alpha= | -0.54146 | deg
|  |  |  | @ Cl=0.1, Cd= | 0.0039333
|  |  |  | @ Cl=0.4, Cd= | 0.0050327
|  |  |  | @ Cl=0.6, Cd= | 0.0064142
alpha (deg) | Cl | Cd | Cm | Cl/Cd
-20 | -1.392 | 0.10482 | -0.0108 | -13.2799
-19.5 | -1.4802 | 0.08193 | -0.0274 | -18.0666
-19 | -1.5086 | 0.06972 | -0.035 | -21.638
-18.5 | -1.545 | 0.05753 | -0.042 | -26.8556
-18 | -1.5693 | 0.04798 | -0.0462 | -32.7074
-17.5 | -1.5775 | 0.04105 | -0.0479 | -38.4287
-17 | -1.5851 | 0.03487 | -0.0484 | -45.4574
-16.5 | -1.5846 | 0.02997 | -0.0474 | -52.8729
-16 | -1.5759 | 0.02615 | -0.0453 | -60.2639
-15.5 | -1.5658 | 0.02287 | -0.0423 | -68.4652
-15 | -1.5471 | 0.02052 | -0.0385 | -75.3947
-13.5 | -1.4895 | 0.01574 | -0.0213 | -94.6315
-13 | -1.4477 | 0.01456 | -0.0179 | -99.4299
-12.5 | -1.399 | 0.01364 | -0.0154 | -102.566
-12 | -1.3478 | 0.0128 | -0.0133 | -105.2969
-11.5 | -1.2943 | 0.01206 | -0.0116 | -107.3217
-11 | -1.2393 | 0.01139 | -0.0101 | -108.806
-10.5 | -1.183 | 0.0108 | -0.0089 | -109.537
-10 | -1.1265 | 0.0102 | -0.0078 | -110.4412
-9.5 | -1.0697 | 0.0096 | -0.0069 | -111.4271
-9 | -1.0117 | 0.00911 | -0.0062 | -111.0538
-8.5 | -0.953 | 0.00869 | -0.0057 | -109.6663
-8 | -0.8938 | 0.00833 | -0.0054 | -107.2989
-7.5 | -0.8345 | 0.00797 | -0.0051 | -104.7051
-7 | -0.7752 | 0.00761 | -0.0049 | -101.866
-6.5 | -0.7154 | 0.00733 | -0.0049 | -97.5989
-6 | -0.6555 | 0.00704 | -0.0049 | -93.1108
-5.5 | -0.5954 | 0.0068 | -0.0051 | -87.5588
-5 | -0.5353 | 0.00656 | -0.0053 | -81.6006
-4.5 | -0.4749 | 0.00637 | -0.0056 | -74.5526
-4 | -0.4146 | 0.00618 | -0.0059 | -67.0874
-3.5 | -0.3543 | 0.00596 | -0.0062 | -59.4463
-3 | -0.2943 | 0.00568 | -0.0066 | -51.8134
-2 | -0.1745 | 0.00507 | -0.0075 | -34.4181
-1.5 | -0.1147 | 0.00471 | -0.0081 | -24.3524
-1 | -0.0553 | 0.00426 | -0.0086 | -12.9812
-0.5 | 0.005 | 0.00401 | -0.0093 | 1.2469
0 | 0.066 | 0.00395 | -0.0099 | 16.7089
0.5 | 0.127 | 0.00392 | -0.0106 | 32.398
1 | 0.1877 | 0.00397 | -0.0112 | 47.2796
1.5 | 0.2485 | 0.00407 | -0.0118 | 61.0565
2 | 0.309 | 0.00425 | -0.0124 | 72.7059
2.5 | 0.3676 | 0.00482 | -0.0128 | 76.2656
3 | 0.427 | 0.00521 | -0.0133 | 81.9578
3.5 | 0.4858 | 0.00566 | -0.0136 | 85.8304
4 | 0.5449 | 0.00604 | -0.0139 | 90.2152
4.5 | 0.6038 | 0.00644 | -0.0142 | 93.7578
5 | 0.663 | 0.00676 | -0.0144 | 98.0769
5.5 | 0.7225 | 0.00703 | -0.0145 | 102.7738
6 | 0.7818 | 0.00732 | -0.0146 | 106.8033
6.5 | 0.8408 | 0.00763 | -0.0147 | 110.1966
7 | 0.8999 | 0.00793 | -0.0146 | 113.4805
7.5 | 0.9582 | 0.0083 | -0.0144 | 115.4458
8 | 1.0166 | 0.00866 | -0.0142 | 117.3903
8.5 | 1.0738 | 0.00911 | -0.0137 | 117.8705
9 | 1.1312 | 0.00952 | -0.0131 | 118.8235
9.5 | 1.1875 | 0.01001 | -0.0124 | 118.6314
10 | 1.2421 | 0.0106 | -0.0113 | 117.1792
10.5 | 1.2968 | 0.01115 | -0.0101 | 116.3049
11 | 1.3498 | 0.01176 | -0.0087 | 114.7789
11.5 | 1.3996 | 0.01249 | -0.0067 | 112.0576
12 | 1.4438 | 0.01328 | -0.0038 | 108.7199
12.5 | 1.4885 | 0.01403 | -0.0009 | 106.0941
13 | 1.5244 | 0.01499 | 0.0032 | 101.6945
13.5 | 1.5425 | 0.0162 | 0.0095 | 95.216
14 | 1.5631 | 0.01789 | 0.0143 | 87.3728
14.5 | 1.5818 | 0.02008 | 0.0184 | 78.7749
15 | 1.5986 | 0.02272 | 0.0217 | 70.3609
15.5 | 1.6127 | 0.02585 | 0.0245 | 62.3868
16 | 1.6247 | 0.02945 | 0.0266 | 55.1681
16.5 | 1.6315 | 0.03377 | 0.0281 | 48.3121
17 | 1.6337 | 0.03885 | 0.0287 | 42.0515
17.5 | 1.631 | 0.04491 | 0.0284 | 36.3171
18 | 1.6231 | 0.05205 | 0.0268 | 31.1835
18.5 | 1.6082 | 0.06056 | 0.0239 | 26.5555
19 | 1.5948 | 0.06953 | 0.0201 | 22.9369
19.5 | 1.5676 | 0.08099 | 0.0142 | 19.3555
20 | 1.5251 | 0.09548 | 0.0056 | 15.973

## 111. Re 10M Mach 0.50 (1)
BIGFOIL.COM POLAR EXPORT
NACA63-113 a=0.2
NACA63-113 a=0.2 |  |  |  | Cl Max: | 1.124 | at alpha= | 20 | deg
JavaFoil+Calcfoil stall+Eppler ext transition |  |  |  | L/D Max: | 94.106 | at alpha= | 6 | deg
Re: | 10000000 |  |  | Cd Min: | 0.00514 | at alpha= | -0.5 | deg
Mach: | 0.5 |  |  | Cl=0 at alpha= | -0.52899 | deg
|  |  |  | @ Cl=0.1, Cd= | 0.0051626
|  |  |  | @ Cl=0.4, Cd= | 0.0058522
|  |  |  | @ Cl=0.6, Cd= | 0.0071896
alpha (deg) | Cl | Cd | Cm | Cl/Cd
-20 | -1.073 | 0.15605 | 0.007 | -6.878
-19.5 | -1.057 | 0.13638 | 0.007 | -7.747
-19 | -1.025 | 0.1345 | 0.007 | -7.619
-18.5 | -0.991 | 0.1351 | 0.006 | -7.333
-18 | -0.96 | 0.13165 | 0.006 | -7.294
-17.5 | -0.936 | 0.135 | 0.005 | -6.935
-17 | -0.915 | 0.11924 | 0.005 | -7.672
-16.5 | -0.884 | 0.11494 | 0.005 | -7.691
-16 | -0.853 | 0.11257 | 0.004 | -7.576
-15.5 | -0.825 | 0.10731 | 0.004 | -7.685
-15 | -0.801 | 0.10829 | 0.004 | -7.395
-14.5 | -0.774 | 0.09959 | 0.004 | -7.77
-14 | -0.747 | 0.09282 | 0.003 | -8.043
-13.5 | -0.727 | 0.08068 | 0.003 | -9.011
-13 | -0.764 | 0.03799 | 0.004 | -20.114
-12.5 | -0.661 | 0.08655 | 0.002 | -7.637
-12 | -0.637 | 0.07663 | 0.002 | -8.319
-11.5 | -0.66 | 0.04042 | 0.003 | -16.334
-11 | -0.683 | 0.01835 | 0.002 | -37.232
-10.5 | -0.549 | 0.07409 | 0.001 | -7.41
-10 | -0.524 | 0.06509 | 0.001 | -8.049
-9.5 | -0.556 | 0.02657 | 0.001 | -20.917
-9 | -0.564 | 0.01382 | 0 | -40.821
-8.5 | -0.439 | 0.05778 | 0 | -7.604
-8 | -0.491 | 0.0144 | -0.001 | -34.089
-7.5 | -0.708 | 0.01124 | -0.001 | -62.976
-7 | -0.755 | 0.01021 | -0.002 | -73.962
-6.5 | -0.74 | 0.00939 | -0.002 | -78.791
-6 | -0.703 | 0.00881 | -0.003 | -79.877
-5.5 | -0.655 | 0.00839 | -0.003 | -78.064
-5 | -0.599 | 0.00799 | -0.004 | -74.937
-4.5 | -0.538 | 0.0077 | -0.005 | -69.795
-4 | -0.473 | 0.00741 | -0.005 | -63.857
-3.5 | -0.407 | 0.00715 | -0.006 | -56.984
-3 | -0.34 | 0.00665 | -0.006 | -51.14
-2.5 | -0.272 | 0.00624 | -0.007 | -43.532
-2 | -0.203 | 0.00569 | -0.008 | -35.683
-1.5 | -0.134 | 0.0053 | -0.008 | -25.306
-1 | -0.065 | 0.00517 | -0.009 | -12.583
-0.5 | 0.004 | 0.00514 | -0.009 | 0.835
0 | 0.074 | 0.00514 | -0.01 | 14.324
0.5 | 0.143 | 0.0052 | -0.01 | 27.449
1 | 0.212 | 0.00524 | -0.011 | 40.452
1.5 | 0.281 | 0.00544 | -0.012 | 51.702
2 | 0.35 | 0.0057 | -0.012 | 61.451
2.5 | 0.419 | 0.00591 | -0.013 | 70.927
3 | 0.487 | 0.00614 | -0.013 | 79.287
3.5 | 0.555 | 0.00676 | -0.014 | 82.055
4 | 0.621 | 0.00739 | -0.015 | 84.02
4.5 | 0.686 | 0.00827 | -0.015 | 83.024
5 | 0.749 | 0.00877 | -0.016 | 85.305
5.5 | 0.807 | 0.00897 | -0.016 | 89.97
6 | 0.858 | 0.00912 | -0.017 | 94.106
6.5 | 0.901 | 0.01019 | -0.017 | 88.345
7 | 0.929 | 0.01102 | -0.018 | 84.308
7.5 | 0.938 | 0.01197 | -0.018 | 78.359
8 | 0.902 | 0.01332 | -0.019 | 67.751
8.5 | 0.595 | 0.01525 | -0.019 | 39.056
9 | 0.526 | 0.05752 | -0.011 | 9.144
9.5 | 0.658 | 0.01631 | -0.02 | 40.371
10 | 0.684 | 0.01893 | -0.021 | 36.109
10.5 | 0.683 | 0.03001 | -0.02 | 22.757
11 | 0.631 | 0.07679 | -0.012 | 8.216
11.5 | 0.77 | 0.02321 | -0.022 | 33.177
12 | 0.785 | 0.03003 | -0.022 | 26.128
12.5 | 0.717 | 0.08436 | -0.014 | 8.497
13 | 0.743 | 0.09159 | -0.014 | 8.108
13.5 | 0.849 | 0.04452 | -0.022 | 19.061
14 | 0.802 | 0.09175 | -0.016 | 8.742
14.5 | 0.834 | 0.09454 | -0.017 | 8.824
15 | 0.852 | 0.10952 | -0.016 | 7.783
15.5 | 0.875 | 0.10864 | -0.016 | 8.058
16 | 0.913 | 0.10742 | -0.018 | 8.5
16.5 | 0.947 | 0.10878 | -0.02 | 8.702
17 | 0.954 | 0.12355 | -0.017 | 7.721
17.5 | 0.984 | 0.12613 | -0.018 | 7.801
18 | 1.025 | 0.12069 | -0.02 | 8.492
18.5 | 1.064 | 0.11772 | -0.022 | 9.037
19 | 1.081 | 0.13226 | -0.022 | 8.173
19.5 | 1.094 | 0.14961 | -0.02 | 7.311
20 | 1.124 | 0.15222 | -0.021 | 7.382

## 112. Re 10M Mach 0.50 (2)
BIGFOIL.COM POLAR EXPORT
NACA63-113 a=0.2
NACA63-113 a=0.2 |  |  |  | Cl Max: | 1.2168 | at alpha= | 8.5 | deg
XFOIL ncrit=9 |  |  |  | L/D Max: | 113.758 | at alpha= | 7 | deg
Re: | 10000000 |  |  | Cd Min: | 0.10679 | at alpha= | 13.5 | deg
Mach: | 0.5 |  |  | Cl=0 at alpha= | -0.54506 | deg
|  |  |  | @ Cl=0.1, Cd= | 0.0039866
|  |  |  | @ Cl=0.4, Cd= | 0.0047562
|  |  |  | @ Cl=0.6, Cd= | 0.0064209
alpha (deg) | Cl | Cd | Cm | Cl/Cd
-13 | -0.7296 | 0.10455 | 0.0031 | -6.9785
-12.5 | -0.752 | 0.09068 | -0.0061 | -8.2929
-12 | -0.7741 | 0.07617 | -0.0143 | -10.1628
-11.5 | -0.7928 | 0.06123 | -0.0231 | -12.9479
-11 | -0.818 | 0.04671 | -0.0319 | -17.5123
-10.5 | -0.8485 | 0.03376 | -0.0388 | -25.1333
-10 | -0.8822 | 0.0231 | -0.0432 | -38.1905
-9.5 | -0.9152 | 0.01533 | -0.0443 | -59.6999
-9 | -0.9481 | 0.01023 | -0.0414 | -92.6784
-8.5 | -0.9845 | 0.0072 | -0.0325 | -136.7361
-8 | -0.9902 | 0.00368 | -0.0245 | -269.0761
-7.5 | -0.9552 | 0.00216 | -0.0185 | -442.2222
-7 | -0.893 | 0.0017 | -0.015 | -525.2941
-6.5 | -0.8246 | 0.00147 | -0.0126 | -560.9524
-6 | -0.7541 | 0.00134 | -0.0109 | -562.7612
-5.5 | -0.6831 | 0.00125 | -0.0097 | -546.48
-5 | -0.6127 | 0.00117 | -0.0088 | -523.6752
-4.5 | -0.5423 | 0.00111 | -0.0083 | -488.5586
-4 | -0.4724 | 0.00107 | -0.008 | -441.4953
-3.5 | -0.4028 | 0.00102 | -0.0079 | -394.902
-3 | -0.3337 | 0.00097 | -0.0079 | -344.0206
-2.5 | -0.2656 | 0.0009 | -0.0081 | -295.1111
-2 | -0.1975 | 0.00084 | -0.0085 | -235.119
-1.5 | -0.1299 | 0.00076 | -0.009 | -170.9211
-1 | -0.0626 | 0.00066 | -0.0097 | -94.8485
-0.5 | 0.0062 | 0.00062 | -0.0104 | 10
0 | 0.0765 | 0.004 | -0.0113 | 19.125
0.5 | 0.1466 | 0.00396 | -0.012 | 37.0202
1 | 0.2165 | 0.00401 | -0.0126 | 53.99
1.5 | 0.2863 | 0.00414 | -0.0132 | 69.1546
2 | 0.3562 | 0.00433 | -0.0138 | 82.2633
2.5 | 0.423 | 0.00498 | -0.014 | 84.9398
3 | 0.4904 | 0.00554 | -0.0142 | 88.5199
3.5 | 0.5578 | 0.00609 | -0.0141 | 91.5928
4 | 0.6254 | 0.00662 | -0.0138 | 94.4713
4.5 | 0.6941 | 0.00704 | -0.0133 | 98.5938
5 | 0.7638 | 0.0074 | -0.0127 | 103.2162
5.5 | 0.8341 | 0.00776 | -0.0118 | 107.4871
6 | 0.9043 | 0.00817 | -0.0106 | 110.6854
6.5 | 0.9741 | 0.00866 | -0.0089 | 112.4827
7 | 1.0443 | 0.00918 | -0.0068 | 113.7582
7.5 | 1.112 | 0.00988 | -0.0039 | 112.5506
8 | 1.1758 | 0.01082 | 0.0002 | 108.6691
8.5 | 1.2168 | 0.01271 | 0.0072 | 95.7356
9 | 1.2038 | 0.01557 | 0.0194 | 77.3154
9.5 | 1.1819 | 0.02027 | 0.028 | 58.3078
10 | 1.153 | 0.02659 | 0.0334 | 43.3622
10.5 | 1.1194 | 0.03417 | 0.0356 | 32.7597
12 | 1.0207 | 0.06594 | 0.022 | 15.4792
12.5 | 0.9938 | 0.07889 | 0.0135 | 12.5973
13 | 0.9719 | 0.09253 | 0.0043 | 10.5036
13.5 | 0.9521 | 0.10679 | -0.0052 | 8.9156

## 113. Re 12M Mach 0.00 (1)
BIGFOIL.COM POLAR EXPORT
NACA63-113 a=0.2
NACA63-113 a=0.2 |  |  |  | Cl Max: | 1.153 | at alpha= | 12 | deg
JavaFoil+Calcfoil stall+Eppler ext transition |  |  |  | L/D Max: | 112.497 | at alpha= | 9 | deg
Re: | 12000000 |  |  | Cd Min: | 0.005 | at alpha= | -0.5 | deg
Mach: | 0 |  |  | Cl=0 at alpha= | -0.53333 | deg
|  |  |  | @ Cl=0.1, Cd= | 0.00503
|  |  |  | @ Cl=0.4, Cd= | 0.005688
|  |  |  | @ Cl=0.6, Cd= | 0.0071663
alpha (deg) | Cl | Cd | Cm | Cl/Cd
-17.5 | -0.782 | 0.12035 | 0.005 | -6.494
-17 | -0.807 | 0.1089 | 0.005 | -7.408
-16.5 | -0.856 | 0.07801 | 0.005 | -10.968
-16 | -0.896 | 0.05984 | 0.005 | -14.97
-15.5 | -0.94 | 0.04217 | 0.005 | -22.303
-15 | -0.984 | 0.02879 | 0.005 | -34.176
-14.5 | -1.015 | 0.02217 | 0.005 | -45.773
-14 | -1.029 | 0.02035 | 0.005 | -50.537
-13.5 | -1.046 | 0.01715 | 0.004 | -61.001
-13 | -1.055 | 0.01531 | 0.004 | -68.916
-12.5 | -1.06 | 0.01379 | 0.004 | -76.852
-12 | -1.059 | 0.0126 | 0.003 | -84.051
-11.5 | -1.052 | 0.01174 | 0.003 | -89.614
-11 | -1.041 | 0.01104 | 0.002 | -94.271
-10.5 | -1.016 | 0.01037 | 0.002 | -97.978
-10 | -0.986 | 0.00992 | 0.001 | -99.403
-9.5 | -0.953 | 0.00952 | 0.001 | -100.17
-9 | -0.917 | 0.00917 | 0 | -99.971
-8.5 | -0.877 | 0.00878 | 0 | -99.875
-8 | -0.834 | 0.00851 | -0.001 | -98.029
-7.5 | -0.788 | 0.00818 | -0.001 | -96.375
-7 | -0.74 | 0.00783 | -0.002 | -94.49
-6.5 | -0.69 | 0.00767 | -0.002 | -89.907
-6 | -0.637 | 0.0074 | -0.003 | -86.103
-5.5 | -0.583 | 0.0072 | -0.003 | -81.026
-5 | -0.527 | 0.00704 | -0.004 | -74.951
-4.5 | -0.471 | 0.00686 | -0.004 | -68.575
-4 | -0.413 | 0.00668 | -0.005 | -61.759
-3.5 | -0.354 | 0.00654 | -0.005 | -54.188
-3 | -0.295 | 0.00611 | -0.006 | -48.284
-2.5 | -0.236 | 0.00585 | -0.006 | -40.303
-2 | -0.176 | 0.00553 | -0.007 | -31.831
-1.5 | -0.116 | 0.00529 | -0.007 | -21.99
-1 | -0.056 | 0.00507 | -0.008 | -11.117
-0.5 | 0.004 | 0.005 | -0.008 | 0.744
0 | 0.064 | 0.005 | -0.009 | 12.766
0.5 | 0.124 | 0.00505 | -0.009 | 24.526
1 | 0.184 | 0.00512 | -0.01 | 35.858
1.5 | 0.244 | 0.00529 | -0.01 | 46.075
2 | 0.304 | 0.00541 | -0.011 | 56.06
2.5 | 0.363 | 0.00554 | -0.011 | 65.523
3 | 0.423 | 0.00578 | -0.012 | 73.133
3.5 | 0.482 | 0.00614 | -0.012 | 78.411
4 | 0.54 | 0.00654 | -0.013 | 82.637
4.5 | 0.598 | 0.00716 | -0.013 | 83.536
5 | 0.655 | 0.00734 | -0.014 | 89.299
5.5 | 0.711 | 0.00767 | -0.014 | 92.757
6 | 0.766 | 0.00793 | -0.015 | 96.576
6.5 | 0.818 | 0.00819 | -0.015 | 99.976
7 | 0.87 | 0.00852 | -0.016 | 102.06
7.5 | 0.919 | 0.00882 | -0.016 | 104.197
8 | 0.965 | 0.00887 | -0.017 | 108.715
8.5 | 1.006 | 0.00928 | -0.017 | 108.407
9 | 1.044 | 0.00928 | -0.018 | 112.497
9.5 | 1.075 | 0.01036 | -0.018 | 103.808
10 | 1.101 | 0.01087 | -0.019 | 101.37
10.5 | 1.122 | 0.01142 | -0.019 | 98.255
11 | 1.137 | 0.01216 | -0.019 | 93.477
11.5 | 1.148 | 0.0129 | -0.02 | 88.998
12 | 1.153 | 0.01375 | -0.02 | 83.861
12.5 | 1.152 | 0.01507 | -0.021 | 76.457
13 | 1.147 | 0.01623 | -0.021 | 70.72
13.5 | 1.137 | 0.01779 | -0.021 | 63.951
14 | 1.121 | 0.02021 | -0.021 | 55.459
14.5 | 1.103 | 0.02208 | -0.022 | 49.964
15 | 1.078 | 0.02573 | -0.022 | 41.887
15.5 | 1.042 | 0.03291 | -0.022 | 31.649
16 | 1.019 | 0.03503 | -0.022 | 29.083
16.5 | 0.957 | 0.05608 | -0.021 | 17.068
17 | 0.907 | 0.07659 | -0.02 | 11.84

## 114. Re 12M Mach 0.00 (2)
BIGFOIL.COM POLAR EXPORT
NACA63-113 a=0.2
NACA63-113 a=0.2 |  |  |  | Cl Max: | 1.776 | at alpha= | 20 | deg
XFOIL ncrit=9 |  |  |  | L/D Max: | 125.448 | at alpha= | 10 | deg
Re: | 12000000 |  |  | Cd Min: | 0.0415 | at alpha= | 20 | deg
Mach: | 0 |  |  | Cl=0 at alpha= | -0.54167 | deg
|  |  |  | @ Cl=0.1, Cd= | 0.0039175
|  |  |  | @ Cl=0.4, Cd= | 0.0050794
|  |  |  | @ Cl=0.6, Cd= | 0.0062578
alpha (deg) | Cl | Cd | Cm | Cl/Cd
-20 | -1.7753 | 0.03225 | -0.0339 | -55.0481
-19.5 | -1.7672 | 0.02876 | -0.033 | -61.4465
-19 | -1.754 | 0.02592 | -0.0317 | -67.6698
-18.5 | -1.7402 | 0.02336 | -0.0298 | -74.4949
-18 | -1.722 | 0.02133 | -0.0276 | -80.7314
-17.5 | -1.703 | 0.01958 | -0.0248 | -86.9765
-17 | -1.6827 | 0.01815 | -0.0215 | -92.7107
-16.5 | -1.6639 | 0.017 | -0.0172 | -97.8765
-16 | -1.6434 | 0.01608 | -0.0123 | -102.2015
-15.5 | -1.6054 | 0.01529 | -0.0103 | -104.9967
-15 | -1.565 | 0.01446 | -0.0086 | -108.2296
-14.5 | -1.5258 | 0.01374 | -0.0065 | -111.048
-14 | -1.4819 | 0.01307 | -0.0051 | -113.3818
-13.5 | -1.4357 | 0.0124 | -0.0041 | -115.7823
-13 | -1.3874 | 0.01179 | -0.0034 | -117.676
-12.5 | -1.3374 | 0.01127 | -0.0029 | -118.669
-12 | -1.2863 | 0.01081 | -0.0025 | -118.9917
-11.5 | -1.2342 | 0.01037 | -0.0023 | -119.0164
-11 | -1.1815 | 0.00996 | -0.0021 | -118.6245
-10.5 | -1.1285 | 0.00951 | -0.002 | -118.6646
-10 | -1.0752 | 0.00907 | -0.0018 | -118.5447
-9.5 | -1.0211 | 0.00866 | -0.0018 | -117.9099
-9 | -0.9662 | 0.00832 | -0.0019 | -116.1298
-8.5 | -0.9108 | 0.00803 | -0.0021 | -113.4247
-8 | -0.8549 | 0.00775 | -0.0023 | -110.3097
-7.5 | -0.7991 | 0.00742 | -0.0025 | -107.6954
-7 | -0.7428 | 0.00715 | -0.0028 | -103.8881
-6.5 | -0.686 | 0.00693 | -0.0031 | -98.9899
-6 | -0.6291 | 0.00668 | -0.0035 | -94.1766
-5.5 | -0.5719 | 0.00649 | -0.0039 | -88.1202
-5 | -0.5145 | 0.00628 | -0.0043 | -81.9268
-4.5 | -0.4569 | 0.00609 | -0.0047 | -75.0246
-4 | -0.3991 | 0.00593 | -0.0052 | -67.3019
-3.5 | -0.3413 | 0.00574 | -0.0057 | -59.4599
-3 | -0.2836 | 0.00552 | -0.0061 | -51.3768
-2.5 | -0.2259 | 0.00526 | -0.0066 | -42.9468
-2 | -0.1682 | 0.005 | -0.0072 | -33.64
-1.5 | -0.1104 | 0.00473 | -0.0077 | -23.3404
-1 | -0.0528 | 0.00435 | -0.0083 | -12.1379
-0.5 | 0.0048 | 0.00397 | -0.0089 | 1.2091
0 | 0.0634 | 0.00393 | -0.0095 | 16.1323
0.5 | 0.1219 | 0.00391 | -0.0102 | 31.1765
1 | 0.1803 | 0.00397 | -0.0108 | 45.4156
1.5 | 0.2386 | 0.00408 | -0.0114 | 58.4804
2 | 0.2962 | 0.00434 | -0.012 | 68.2488
2.5 | 0.353 | 0.0048 | -0.0125 | 73.5417
3 | 0.4102 | 0.00514 | -0.013 | 79.8054
3.5 | 0.4673 | 0.00549 | -0.0135 | 85.1184
4.5 | 0.5808 | 0.00617 | -0.0143 | 94.1329
5.5 | 0.6945 | 0.00669 | -0.015 | 103.8117
6 | 0.751 | 0.00694 | -0.0154 | 108.2133
6.5 | 0.8075 | 0.00718 | -0.0157 | 112.4652
7 | 0.8636 | 0.00745 | -0.016 | 115.9195
7.5 | 0.9192 | 0.00775 | -0.0162 | 118.6065
8 | 0.9745 | 0.00805 | -0.0164 | 121.0559
8.5 | 1.0293 | 0.00838 | -0.0166 | 122.8282
9 | 1.0834 | 0.00876 | -0.0166 | 123.6758
9.5 | 1.1374 | 0.00909 | -0.0167 | 125.1265
10 | 1.1905 | 0.00949 | -0.0166 | 125.4478
10.5 | 1.2423 | 0.00997 | -0.0163 | 124.6038
11 | 1.2938 | 0.01041 | -0.0161 | 124.2843
11.5 | 1.3446 | 0.01085 | -0.0157 | 123.9263
12 | 1.3937 | 0.01136 | -0.0151 | 122.6849
12.5 | 1.44 | 0.01191 | -0.014 | 120.9068
13.5 | 1.5288 | 0.01314 | -0.0114 | 116.347
14 | 1.5716 | 0.01382 | -0.01 | 113.7192
14.5 | 1.6108 | 0.01458 | -0.0081 | 110.4801
15 | 1.6379 | 0.0154 | -0.0041 | 106.3571
15.5 | 1.6538 | 0.01652 | 0.0011 | 100.109
16 | 1.6724 | 0.01797 | 0.0048 | 93.0662
16.5 | 1.6877 | 0.01992 | 0.0082 | 84.7239
17 | 1.7054 | 0.02197 | 0.0108 | 77.624
17.5 | 1.7224 | 0.02428 | 0.0129 | 70.939
18.5 | 1.754 | 0.02964 | 0.0157 | 59.1768
19 | 1.7641 | 0.03307 | 0.0166 | 53.3444
19.5 | 1.7707 | 0.03705 | 0.017 | 47.7922
20 | 1.776 | 0.0415 | 0.0169 | 42.7952

## 115. Re 12M Mach 0.10 (1)
BIGFOIL.COM POLAR EXPORT
NACA63-113 a=0.2
NACA63-113 a=0.2 |  |  |  | Cl Max: | 1.143 | at alpha= | 12 | deg
JavaFoil+Calcfoil stall+Eppler ext transition |  |  |  | L/D Max: | 111.203 | at alpha= | 9 | deg
Re: | 12000000 |  |  | Cd Min: | 0.005 | at alpha= | -0.5 | deg
Mach: | 0.1 |  |  | Cl=0 at alpha= | -0.53279 | deg
|  |  |  | @ Cl=0.1, Cd= | 0.005032
|  |  |  | @ Cl=0.4, Cd= | 0.00568
|  |  |  | @ Cl=0.6, Cd= | 0.0071697
alpha (deg) | Cl | Cd | Cm | Cl/Cd
-17 | -0.759 | 0.11726 | 0.004 | -6.47
-16.5 | -0.794 | 0.09822 | 0.005 | -8.082
-16 | -0.827 | 0.0837 | 0.005 | -9.878
-15.5 | -0.878 | 0.05843 | 0.005 | -15.034
-15 | -0.929 | 0.03929 | 0.005 | -23.639
-14.5 | -0.97 | 0.02794 | 0.005 | -34.717
-14 | -0.999 | 0.02228 | 0.005 | -44.833
-13.5 | -1.023 | 0.01815 | 0.004 | -56.345
-13 | -1.036 | 0.01599 | 0.004 | -64.826
-12.5 | -1.045 | 0.01424 | 0.004 | -73.417
-12 | -1.048 | 0.0129 | 0.003 | -81.254
-11.5 | -1.043 | 0.01203 | 0.003 | -86.709
-11 | -1.031 | 0.01073 | 0.002 | -96.046
-10.5 | -1.013 | 0.01051 | 0.002 | -96.345
-10 | -0.985 | 0.01005 | 0.001 | -98.021
-9.5 | -0.953 | 0.00962 | 0.001 | -99.058
-9 | -0.918 | 0.00928 | 0 | -98.84
-8.5 | -0.879 | 0.00887 | 0 | -99.088
-8 | -0.836 | 0.00855 | -0.001 | -97.742
-7.5 | -0.791 | 0.00821 | -0.001 | -96.364
-7 | -0.743 | 0.0079 | -0.002 | -94.062
-6.5 | -0.692 | 0.00769 | -0.002 | -90.038
-6 | -0.64 | 0.00745 | -0.003 | -85.83
-5.5 | -0.586 | 0.00725 | -0.003 | -80.826
-5 | -0.53 | 0.00705 | -0.004 | -75.202
-4.5 | -0.473 | 0.00687 | -0.004 | -68.858
-4 | -0.415 | 0.00669 | -0.005 | -62.048
-3.5 | -0.356 | 0.00654 | -0.005 | -54.428
-3 | -0.297 | 0.00611 | -0.006 | -48.521
-2.5 | -0.237 | 0.00587 | -0.006 | -40.347
-2 | -0.177 | 0.00555 | -0.007 | -31.881
-1.5 | -0.117 | 0.00529 | -0.007 | -22.105
-1 | -0.057 | 0.00506 | -0.008 | -11.177
-0.5 | 0.004 | 0.005 | -0.008 | 0.747
0 | 0.064 | 0.00502 | -0.009 | 12.766
0.5 | 0.124 | 0.00504 | -0.009 | 24.655
1 | 0.185 | 0.00512 | -0.01 | 36.031
1.5 | 0.245 | 0.00529 | -0.01 | 46.304
2 | 0.305 | 0.00544 | -0.011 | 56.123
2.5 | 0.365 | 0.00554 | -0.011 | 65.891
3 | 0.425 | 0.00578 | -0.012 | 73.465
3.5 | 0.484 | 0.00615 | -0.012 | 78.706
4 | 0.543 | 0.00658 | -0.013 | 82.47
4.5 | 0.601 | 0.00718 | -0.013 | 83.738
5 | 0.658 | 0.0074 | -0.014 | 88.978
5.5 | 0.714 | 0.00767 | -0.014 | 93.137
6 | 0.769 | 0.00793 | -0.015 | 96.909
6.5 | 0.822 | 0.00825 | -0.015 | 99.587
7 | 0.873 | 0.00858 | -0.016 | 101.813
7.5 | 0.922 | 0.00891 | -0.016 | 103.494
8 | 0.968 | 0.00895 | -0.017 | 108.168
8.5 | 1.009 | 0.00932 | -0.017 | 108.315
9 | 1.045 | 0.0094 | -0.018 | 111.203
9.5 | 1.076 | 0.01046 | -0.018 | 102.791
10 | 1.1 | 0.01101 | -0.019 | 99.912
10.5 | 1.119 | 0.01164 | -0.019 | 96.138
11 | 1.132 | 0.01229 | -0.019 | 92.158
11.5 | 1.14 | 0.01315 | -0.02 | 86.671
12 | 1.143 | 0.01404 | -0.02 | 81.382
12.5 | 1.137 | 0.01556 | -0.021 | 73.106
13 | 1.129 | 0.0169 | -0.021 | 66.779
13.5 | 1.114 | 0.01873 | -0.021 | 59.489
14 | 1.094 | 0.02114 | -0.021 | 51.762
14.5 | 1.066 | 0.02501 | -0.022 | 42.632
15 | 1.041 | 0.02758 | -0.022 | 37.752
15.5 | 0.995 | 0.03743 | -0.022 | 26.596
16 | 0.966 | 0.04096 | -0.022 | 23.588
16.5 | 0.882 | 0.07789 | -0.019 | 11.329
17 | 0.838 | 0.09675 | -0.018 | 8.657

## 116. Re 12M Mach 0.10 (2)
BIGFOIL.COM POLAR EXPORT
NACA63-113 a=0.2
NACA63-113 a=0.2 |  |  |  | Cl Max: | 1.7609 | at alpha= | 20 | deg
XFOIL ncrit=9 |  |  |  | L/D Max: | 124.804 | at alpha= | 9.5 | deg
Re: | 12000000 |  |  | Cd Min: | 0.04598 | at alpha= | 20 | deg
Mach: | 0.1 |  |  | Cl=0 at alpha= | -0.54145 | deg
|  |  |  | @ Cl=0.1, Cd= | 0.0039177
|  |  |  | @ Cl=0.4, Cd= | 0.0050744
|  |  |  | @ Cl=0.6, Cd= | 0.0062686
alpha (deg) | Cl | Cd | Cm | Cl/Cd
-20 | -1.7545 | 0.03683 | -0.0371 | -47.6378
-19.5 | -1.7529 | 0.03232 | -0.0368 | -54.2358
-19 | -1.7461 | 0.0286 | -0.0358 | -61.0524
-18.5 | -1.7339 | 0.0256 | -0.0343 | -67.7305
-18 | -1.7191 | 0.02305 | -0.0322 | -74.5813
-17.5 | -1.7014 | 0.02095 | -0.0296 | -81.2124
-17 | -1.6817 | 0.01921 | -0.0265 | -87.5429
-16.5 | -1.6615 | 0.0178 | -0.0228 | -93.3427
-16 | -1.6455 | 0.01665 | -0.0174 | -98.8288
-15.5 | -1.6151 | 0.01582 | -0.0137 | -102.0923
-14 | -1.4931 | 0.01347 | -0.0074 | -110.8463
-13.5 | -1.447 | 0.01274 | -0.0061 | -113.5793
-13 | -1.3988 | 0.01206 | -0.0051 | -115.9867
-12.5 | -1.3486 | 0.01149 | -0.0044 | -117.3716
-12 | -1.297 | 0.01098 | -0.0038 | -118.1239
-11.5 | -1.2445 | 0.01051 | -0.0034 | -118.411
-10.5 | -1.1373 | 0.00966 | -0.0029 | -117.7329
-10 | -1.0835 | 0.00918 | -0.0026 | -118.0283
-9.5 | -1.0289 | 0.00875 | -0.0025 | -117.5886
-9 | -0.9735 | 0.00839 | -0.0025 | -116.031
-8.5 | -0.9175 | 0.00808 | -0.0026 | -113.552
-8 | -0.8611 | 0.0078 | -0.0027 | -110.3974
-7.5 | -0.8048 | 0.00747 | -0.0029 | -107.7376
-7 | -0.748 | 0.00719 | -0.0031 | -104.0334
-6.5 | -0.6906 | 0.00696 | -0.0034 | -99.2241
-6 | -0.6334 | 0.00671 | -0.0037 | -94.3964
-5.5 | -0.5756 | 0.00652 | -0.004 | -88.2822
-5 | -0.5178 | 0.0063 | -0.0044 | -82.1905
-4.5 | -0.4598 | 0.00611 | -0.0048 | -75.2537
-4 | -0.4016 | 0.00594 | -0.0053 | -67.6094
-3.5 | -0.3434 | 0.00576 | -0.0057 | -59.6181
-3 | -0.2853 | 0.00553 | -0.0062 | -51.5913
-2.5 | -0.2272 | 0.00527 | -0.0067 | -43.112
-2 | -0.1692 | 0.005 | -0.0072 | -33.84
-1.5 | -0.111 | 0.00473 | -0.0078 | -23.4672
-1 | -0.0531 | 0.00435 | -0.0084 | -12.2069
-0.5 | 0.0048 | 0.00398 | -0.009 | 1.206
0 | 0.0638 | 0.00393 | -0.0096 | 16.2341
0.5 | 0.1227 | 0.00391 | -0.0102 | 31.3811
1 | 0.1814 | 0.00397 | -0.0109 | 45.6927
1.5 | 0.2401 | 0.00408 | -0.0115 | 58.848
2 | 0.2981 | 0.00434 | -0.0121 | 68.6866
2.5 | 0.3552 | 0.00481 | -0.0126 | 73.8462
3 | 0.4128 | 0.00515 | -0.0131 | 80.1553
3.5 | 0.4702 | 0.00551 | -0.0135 | 85.3358
4 | 0.5275 | 0.00584 | -0.0139 | 90.3253
4.5 | 0.5845 | 0.00619 | -0.0143 | 94.4265
5 | 0.6417 | 0.00648 | -0.0146 | 99.0278
5.5 | 0.6989 | 0.00672 | -0.015 | 104.003
6 | 0.756 | 0.00697 | -0.0153 | 108.4648
6.5 | 0.8128 | 0.00722 | -0.0156 | 112.5762
7 | 0.8694 | 0.00749 | -0.0159 | 116.0748
7.5 | 0.9254 | 0.0078 | -0.016 | 118.641
8 | 0.9813 | 0.0081 | -0.0162 | 121.1481
8.5 | 1.0365 | 0.00845 | -0.0162 | 122.6627
9 | 1.0912 | 0.00882 | -0.0162 | 123.7188
9.5 | 1.1457 | 0.00918 | -0.0162 | 124.8039
10 | 1.199 | 0.00961 | -0.0159 | 124.7659
10.5 | 1.2512 | 0.01011 | -0.0156 | 123.7587
11 | 1.3035 | 0.01053 | -0.0152 | 123.7892
11.5 | 1.3545 | 0.01101 | -0.0146 | 123.0245
12 | 1.4035 | 0.01158 | -0.0138 | 121.2003
12.5 | 1.4496 | 0.01216 | -0.0124 | 119.2105
13.5 | 1.5389 | 0.01342 | -0.0095 | 114.6721
14 | 1.5807 | 0.01416 | -0.0076 | 111.6314
14.5 | 1.6166 | 0.01501 | -0.0049 | 107.7015
15 | 1.6326 | 0.016 | 0.0009 | 102.0375
15.5 | 1.6502 | 0.01741 | 0.0054 | 94.7846
16 | 1.6693 | 0.0191 | 0.0088 | 87.3979
16.5 | 1.6848 | 0.02128 | 0.0119 | 79.1729
17 | 1.7045 | 0.02342 | 0.0141 | 72.7797
17.5 | 1.7201 | 0.02606 | 0.0161 | 66.0054
18 | 1.7351 | 0.02894 | 0.0176 | 59.9551
18.5 | 1.7463 | 0.03232 | 0.0186 | 54.0316
19 | 1.755 | 0.03618 | 0.0192 | 48.5075
19.5 | 1.7597 | 0.04072 | 0.0193 | 43.2146
20 | 1.7609 | 0.04598 | 0.0187 | 38.2971

## 117. Re 12M Mach 0.25 (1)
BIGFOIL.COM POLAR EXPORT
NACA63-113 a=0.2
NACA63-113 a=0.2 |  |  |  | Cl Max: | 1.088 | at alpha= | 10.5 | deg
JavaFoil+Calcfoil stall+Eppler ext transition |  |  |  | L/D Max: | 107.391 | at alpha= | 8.5 | deg
Re: | 12000000 |  |  | Cd Min: | 0.00505 | at alpha= | -0.5 | deg
Mach: | 0.25 |  |  | Cl=0 at alpha= | -0.53226 | deg
|  |  |  | @ Cl=0.1, Cd= | 0.005061
|  |  |  | @ Cl=0.4, Cd= | 0.0057343
|  |  |  | @ Cl=0.6, Cd= | 0.0071171
alpha (deg) | Cl | Cd | Cm | Cl/Cd
-16 | -0.486 | 0.12149 | 0.004 | -4.001
-15.5 | -0.543 | 0.11683 | 0.003 | -4.645
-15 | -0.598 | 0.10373 | 0.003 | -5.762
-14.5 | -0.648 | 0.09632 | 0.003 | -6.723
-14 | -0.694 | 0.08766 | 0.003 | -7.917
-13.5 | -0.741 | 0.07602 | 0.003 | -9.743
-13 | -0.845 | 0.03364 | 0.004 | -25.122
-12.5 | -0.912 | 0.02017 | 0.004 | -45.212
-12 | -0.951 | 0.01572 | 0.003 | -60.503
-11.5 | -0.971 | 0.01386 | 0.003 | -70.081
-11 | -0.977 | 0.01254 | 0.002 | -77.91
-10.5 | -0.975 | 0.01158 | 0.002 | -84.177
-10 | -0.968 | 0.01077 | 0.001 | -89.851
-9.5 | -0.945 | 0.01017 | 0.001 | -92.898
-9 | -0.917 | 0.00973 | 0 | -94.298
-8.5 | -0.884 | 0.00933 | 0 | -94.735
-8 | -0.845 | 0.00885 | -0.001 | -95.483
-7.5 | -0.803 | 0.00855 | -0.001 | -93.885
-7 | -0.756 | 0.00816 | -0.002 | -92.702
-6.5 | -0.707 | 0.00787 | -0.002 | -89.75
-6 | -0.654 | 0.00759 | -0.003 | -86.268
-5.5 | -0.6 | 0.00736 | -0.003 | -81.541
-5 | -0.543 | 0.00716 | -0.004 | -75.856
-4.5 | -0.485 | 0.007 | -0.004 | -69.327
-4 | -0.426 | 0.00683 | -0.005 | -62.33
-3.5 | -0.366 | 0.00663 | -0.005 | -55.161
-3 | -0.305 | 0.0062 | -0.006 | -49.154
-2.5 | -0.243 | 0.00593 | -0.006 | -41.045
-2 | -0.182 | 0.0056 | -0.007 | -32.496
-1.5 | -0.12 | 0.00534 | -0.007 | -22.501
-1 | -0.058 | 0.00511 | -0.008 | -11.392
-0.5 | 0.004 | 0.00505 | -0.008 | 0.761
0 | 0.066 | 0.00505 | -0.009 | 13.06
0.5 | 0.128 | 0.00507 | -0.009 | 25.231
1 | 0.19 | 0.00517 | -0.01 | 36.711
1.5 | 0.252 | 0.00532 | -0.01 | 47.33
2 | 0.313 | 0.00547 | -0.011 | 57.342
2.5 | 0.375 | 0.00564 | -0.011 | 66.477
3 | 0.436 | 0.00587 | -0.012 | 74.318
3.5 | 0.497 | 0.0063 | -0.013 | 78.921
4 | 0.558 | 0.00669 | -0.013 | 83.393
4.5 | 0.617 | 0.00729 | -0.014 | 84.613
5 | 0.676 | 0.00756 | -0.014 | 89.309
5.5 | 0.732 | 0.00784 | -0.015 | 93.43
6 | 0.788 | 0.00812 | -0.015 | 96.981
6.5 | 0.841 | 0.0085 | -0.016 | 98.89
7 | 0.892 | 0.00887 | -0.016 | 100.541
7.5 | 0.939 | 0.00893 | -0.017 | 105.112
8 | 0.983 | 0.00932 | -0.017 | 105.418
8.5 | 1.019 | 0.00949 | -0.018 | 107.391
9 | 1.048 | 0.0106 | -0.018 | 98.844
9.5 | 1.069 | 0.01118 | -0.019 | 95.631
10 | 1.082 | 0.01191 | -0.019 | 90.886
10.5 | 1.088 | 0.01268 | -0.019 | 85.761
11 | 1.083 | 0.01387 | -0.02 | 78.109
11.5 | 1.071 | 0.01511 | -0.02 | 70.848
12 | 1.049 | 0.0165 | -0.021 | 63.589
12.5 | 1.014 | 0.01945 | -0.021 | 52.103
13 | 0.972 | 0.02247 | -0.021 | 43.24
13.5 | 0.917 | 0.02784 | -0.021 | 32.924
14 | 0.843 | 0.03997 | -0.02 | 21.095
14.5 | 0.733 | 0.07961 | -0.017 | 9.206
15 | 0.663 | 0.10023 | -0.015 | 6.611
15.5 | 0.6 | 0.11443 | -0.013 | 5.245

## 118. Re 12M Mach 0.25 (2)
BIGFOIL.COM POLAR EXPORT
NACA63-113 a=0.2
NACA63-113 a=0.2 |  |  |  | Cl Max: | 1.6669 | at alpha= | 17 | deg
XFOIL ncrit=9 |  |  |  | L/D Max: | 122.914 | at alpha= | 9 | deg
Re: | 12000000 |  |  | Cd Min: | 0.09084 | at alpha= | -20 | deg
Mach: | 0.25 |  |  | Cl=0 at alpha= | -0.54257 | deg
|  |  |  | @ Cl=0.1, Cd= | 0.0039133
|  |  |  | @ Cl=0.4, Cd= | 0.0050427
|  |  |  | @ Cl=0.6, Cd= | 0.0063018
alpha (deg) | Cl | Cd | Cm | Cl/Cd
-20 | -1.4779 | 0.09084 | -0.0221 | -16.2693
-19.5 | -1.5296 | 0.07479 | -0.033 | -20.4519
-19 | -1.5765 | 0.06096 | -0.0414 | -25.8612
-18.5 | -1.5985 | 0.05134 | -0.046 | -31.1356
-18 | -1.6212 | 0.04268 | -0.049 | -37.985
-17.5 | -1.6269 | 0.03652 | -0.0497 | -44.5482
-17 | -1.6294 | 0.03119 | -0.0491 | -52.2411
-16.5 | -1.6242 | 0.02699 | -0.0472 | -60.1778
-16 | -1.6114 | 0.02374 | -0.0445 | -67.877
-15.5 | -1.5975 | 0.02096 | -0.0408 | -76.2166
-15 | -1.578 | 0.01891 | -0.0365 | -83.4479
-14.5 | -1.5621 | 0.01721 | -0.0306 | -90.767
-14 | -1.5413 | 0.01626 | -0.0238 | -94.7909
-13.5 | -1.5002 | 0.0152 | -0.0202 | -98.6974
-13 | -1.4566 | 0.01401 | -0.017 | -103.9686
-12.5 | -1.4075 | 0.01305 | -0.0145 | -107.8544
-12 | -1.3552 | 0.01224 | -0.0125 | -110.719
-11.5 | -1.3007 | 0.01153 | -0.0108 | -112.8101
-11 | -1.2448 | 0.01091 | -0.0095 | -114.0972
-10.5 | -1.1878 | 0.01035 | -0.0083 | -114.7633
-10 | -1.13 | 0.00986 | -0.0074 | -114.6045
-9.5 | -1.0724 | 0.00932 | -0.0066 | -115.0644
-9 | -1.0143 | 0.00883 | -0.0059 | -114.8698
-8.5 | -0.9554 | 0.00841 | -0.0054 | -113.6029
-8 | -0.896 | 0.00806 | -0.0051 | -111.1663
-7.5 | -0.8363 | 0.00775 | -0.0049 | -107.9097
-7 | -0.7768 | 0.0074 | -0.0048 | -104.973
-6.5 | -0.7169 | 0.00711 | -0.0047 | -100.8298
-6 | -0.6567 | 0.00686 | -0.0048 | -95.7289
-5.5 | -0.5966 | 0.00662 | -0.0049 | -90.1208
-5 | -0.5363 | 0.0064 | -0.0052 | -83.7969
-4.5 | -0.4758 | 0.00621 | -0.0055 | -76.6184
-4 | -0.4153 | 0.00602 | -0.0058 | -68.9867
-3.5 | -0.3548 | 0.00583 | -0.0062 | -60.8576
-3 | -0.2947 | 0.00558 | -0.0066 | -52.8136
-2.5 | -0.2346 | 0.00531 | -0.007 | -44.1808
-1.5 | -0.1145 | 0.00476 | -0.0081 | -24.0546
-1 | -0.0548 | 0.00434 | -0.0086 | -12.6267
-0.5 | 0.0051 | 0.00398 | -0.0093 | 1.2814
0 | 0.0662 | 0.00393 | -0.0099 | 16.8448
0.5 | 0.127 | 0.0039 | -0.0106 | 32.5641
1 | 0.1877 | 0.00397 | -0.0112 | 47.2796
1.5 | 0.2484 | 0.00408 | -0.0118 | 60.8824
2 | 0.3084 | 0.00435 | -0.0124 | 70.8966
2.5 | 0.3674 | 0.00484 | -0.0129 | 75.9091
3 | 0.4269 | 0.00521 | -0.0133 | 81.9386
3.5 | 0.4861 | 0.00561 | -0.0137 | 86.6488
4 | 0.5454 | 0.00596 | -0.014 | 91.5101
4.5 | 0.6045 | 0.00633 | -0.0142 | 95.4976
5 | 0.6642 | 0.0066 | -0.0145 | 100.6364
5.5 | 0.7238 | 0.00685 | -0.0147 | 105.6642
6 | 0.7833 | 0.00712 | -0.0148 | 110.014
6.5 | 0.8426 | 0.00742 | -0.0149 | 113.558
7 | 0.9017 | 0.00772 | -0.0148 | 116.8005
7.5 | 0.9605 | 0.00805 | -0.0147 | 119.3168
8 | 1.0189 | 0.00842 | -0.0144 | 121.0095
8.5 | 1.0768 | 0.00883 | -0.014 | 121.9479
9 | 1.1345 | 0.00923 | -0.0135 | 122.9144
9.5 | 1.1909 | 0.00973 | -0.0128 | 122.3947
10 | 1.2467 | 0.01025 | -0.0119 | 121.6293
10.5 | 1.3021 | 0.01076 | -0.0108 | 121.013
11 | 1.3554 | 0.01139 | -0.0094 | 118.9991
11.5 | 1.4061 | 0.01213 | -0.0075 | 115.9192
12 | 1.4555 | 0.01283 | -0.0054 | 113.4451
12.5 | 1.4991 | 0.01344 | -0.0022 | 111.5402
13 | 1.5416 | 0.01438 | 0.0009 | 107.2045
13.5 | 1.5619 | 0.01547 | 0.0074 | 100.9632
14 | 1.5788 | 0.0171 | 0.0131 | 92.3275
14.5 | 1.5987 | 0.01908 | 0.0174 | 83.7893
15 | 1.6214 | 0.02122 | 0.0208 | 76.409
15.5 | 1.6381 | 0.02402 | 0.0238 | 68.1973
16 | 1.6528 | 0.02725 | 0.0263 | 60.6532
16.5 | 1.6616 | 0.03124 | 0.0282 | 53.1882
17 | 1.6669 | 0.03582 | 0.0293 | 46.5355
17.5 | 1.6659 | 0.04141 | 0.0295 | 40.2294
18 | 1.6619 | 0.04784 | 0.0287 | 34.7387
18.5 | 1.6507 | 0.05557 | 0.0266 | 29.7049
19 | 1.6385 | 0.06402 | 0.0234 | 25.5936
19.5 | 1.617 | 0.07423 | 0.0187 | 21.7836
20 | 1.5803 | 0.08727 | 0.0114 | 18.1082

## 119. Re 12M Mach 0.50 (1)
BIGFOIL.COM POLAR EXPORT
NACA63-113 a=0.2
NACA63-113 a=0.2 |  |  |  | Cl Max: | 1.118 | at alpha= | 20 | deg
JavaFoil+Calcfoil stall+Eppler ext transition |  |  |  | L/D Max: | 93.341 | at alpha= | 6 | deg
Re: | 12000000 |  |  | Cd Min: | 0.00516 | at alpha= | -0.5 | deg
Mach: | 0.5 |  |  | Cl=0 at alpha= | -0.52899 | deg
|  |  |  | @ Cl=0.1, Cd= | 0.0051675
|  |  |  | @ Cl=0.4, Cd= | 0.0058277
|  |  |  | @ Cl=0.6, Cd= | 0.0071532
alpha (deg) | Cl | Cd | Cm | Cl/Cd
-20 | -1.073 | 0.16419 | 0.007 | -6.533
-19.5 | -1.049 | 0.1509 | 0.007 | -6.954
-19 | -1.021 | 0.14536 | 0.007 | -7.023
-18.5 | -0.991 | 0.14154 | 0.006 | -7.003
-18 | -0.963 | 0.13568 | 0.006 | -7.097
-17.5 | -0.937 | 0.1323 | 0.005 | -7.081
-17 | -0.918 | 0.1147 | 0.006 | -8.003
-16.5 | -0.888 | 0.11063 | 0.005 | -8.026
-16 | -0.855 | 0.11 | 0.005 | -7.77
-15.5 | -0.826 | 0.10459 | 0.004 | -7.901
-15 | -0.802 | 0.10533 | 0.004 | -7.614
-14.5 | -0.776 | 0.09639 | 0.004 | -8.051
-14 | -0.751 | 0.08848 | 0.004 | -8.49
-13.5 | -0.755 | 0.06134 | 0.004 | -12.308
-13 | -0.786 | 0.02834 | 0.004 | -27.752
-12.5 | -0.661 | 0.08506 | 0.002 | -7.776
-12 | -0.641 | 0.0733 | 0.002 | -8.742
-11.5 | -0.689 | 0.02723 | 0.003 | -25.316
-11 | -0.686 | 0.01741 | 0.002 | -39.381
-10.5 | -0.549 | 0.07315 | 0.001 | -7.51
-10 | -0.527 | 0.06202 | 0.001 | -8.491
-9.5 | -0.583 | 0.01735 | 0.001 | -33.578
-9 | -0.567 | 0.01311 | 0 | -43.216
-8.5 | -0.44 | 0.05747 | 0 | -7.648
-8 | -0.496 | 0.01309 | -0.001 | -37.912
-7.5 | -0.711 | 0.0103 | -0.001 | -68.964
-7 | -0.755 | 0.00993 | -0.002 | -76.096
-6.5 | -0.74 | 0.00913 | -0.002 | -81.116
-6 | -0.703 | 0.00862 | -0.003 | -81.613
-5.5 | -0.655 | 0.00821 | -0.003 | -79.706
-5 | -0.599 | 0.00782 | -0.004 | -76.577
-4.5 | -0.538 | 0.0075 | -0.005 | -71.683
-4 | -0.473 | 0.00728 | -0.005 | -65.014
-3.5 | -0.407 | 0.00701 | -0.006 | -58.107
-3 | -0.34 | 0.00683 | -0.006 | -49.745
-2.5 | -0.272 | 0.00627 | -0.007 | -43.365
-2 | -0.203 | 0.00583 | -0.008 | -34.874
-1.5 | -0.134 | 0.0055 | -0.008 | -24.401
-1 | -0.065 | 0.00522 | -0.009 | -12.455
-0.5 | 0.004 | 0.00516 | -0.009 | 0.832
0 | 0.074 | 0.00516 | -0.01 | 14.293
0.5 | 0.143 | 0.00518 | -0.01 | 27.594
1 | 0.212 | 0.00532 | -0.011 | 39.893
1.5 | 0.281 | 0.00554 | -0.012 | 50.743
2 | 0.35 | 0.00569 | -0.012 | 61.542
2.5 | 0.419 | 0.00588 | -0.013 | 71.309
3 | 0.487 | 0.00623 | -0.013 | 78.247
3.5 | 0.555 | 0.00686 | -0.014 | 80.886
4 | 0.621 | 0.00729 | -0.015 | 85.166
4.5 | 0.686 | 0.00804 | -0.015 | 85.404
5 | 0.749 | 0.0085 | -0.016 | 88.062
5.5 | 0.807 | 0.00896 | -0.016 | 90.05
6 | 0.859 | 0.00921 | -0.017 | 93.341
6.5 | 0.902 | 0.00993 | -0.017 | 90.831
7 | 0.931 | 0.01069 | -0.018 | 87.107
7.5 | 0.94 | 0.01158 | -0.018 | 81.17
8 | 0.904 | 0.01287 | -0.019 | 70.232
8.5 | 0.597 | 0.01473 | -0.019 | 40.506
9 | 0.529 | 0.0554 | -0.012 | 9.548
9.5 | 0.66 | 0.01578 | -0.02 | 41.781
10 | 0.686 | 0.01787 | -0.021 | 38.396
10.5 | 0.703 | 0.02303 | -0.021 | 30.519
11 | 0.632 | 0.07511 | -0.012 | 8.412
11.5 | 0.773 | 0.02199 | -0.022 | 35.153
12 | 0.791 | 0.02734 | -0.022 | 28.941
12.5 | 0.721 | 0.08065 | -0.015 | 8.941
13 | 0.744 | 0.08943 | -0.015 | 8.323
13.5 | 0.867 | 0.03628 | -0.023 | 23.899
14 | 0.821 | 0.07864 | -0.019 | 10.443
14.5 | 0.846 | 0.08554 | -0.019 | 9.889
15 | 0.854 | 0.10651 | -0.017 | 8.019
15.5 | 0.879 | 0.10517 | -0.017 | 8.359
16 | 0.928 | 0.09568 | -0.02 | 9.697
16.5 | 0.957 | 0.09981 | -0.021 | 9.592
17 | 0.956 | 0.12991 | -0.017 | 7.361
17.5 | 0.985 | 0.13326 | -0.018 | 7.391
18 | 1.016 | 0.13411 | -0.019 | 7.574
18.5 | 1.047 | 0.13638 | -0.02 | 7.676
19 | 1.071 | 0.14661 | -0.02 | 7.305
19.5 | 1.09 | 0.16432 | -0.02 | 6.636
20 | 1.118 | 0.16893 | -0.02 | 6.616

## 120. Re 12M Mach 0.50 (2)
BIGFOIL.COM POLAR EXPORT
NACA63-113 a=0.2
NACA63-113 a=0.2 |  |  |  | Cl Max: | 1.2303 | at alpha= | 8.5 | deg
XFOIL ncrit=9 |  |  |  | L/D Max: | 118.086 | at alpha= | 7 | deg
Re: | 12000000 |  |  | Cd Min: | 0.12462 | at alpha= | -13.5 | deg
Mach: | 0.5 |  |  | Cl=0 at alpha= | -0.54797 | deg
|  |  |  | @ Cl=0.1, Cd= | 0.0039433
|  |  |  | @ Cl=0.4, Cd= | 0.0047872
|  |  |  | @ Cl=0.6, Cd= | 0.0062917
alpha (deg) | Cl | Cd | Cm | Cl/Cd
-13.5 | -0.7677 | 0.12462 | 0.008 | -6.1603
-13 | -0.7804 | 0.11135 | -0.001 | -7.0085
-12.5 | -0.7937 | 0.09852 | -0.0098 | -8.0562
-12 | -0.8118 | 0.08507 | -0.0188 | -9.5427
-11.5 | -0.8291 | 0.07103 | -0.0282 | -11.6725
-11 | -0.8516 | 0.05813 | -0.0381 | -14.6499
-10.5 | -0.8799 | 0.04702 | -0.0456 | -18.7133
-10 | -0.9152 | 0.0373 | -0.05 | -24.5362
-9.5 | -0.9557 | 0.02909 | -0.0501 | -32.8532
-9 | -0.9866 | 0.02322 | -0.0451 | -42.4892
-8.5 | -1.0172 | 0.01848 | -0.0347 | -55.0433
-8 | -1.0155 | 0.01309 | -0.0263 | -77.5783
-7.5 | -0.9759 | 0.00999 | -0.0198 | -97.6877
-7 | -0.9098 | 0.00876 | -0.016 | -103.8584
-6.5 | -0.8377 | 0.00812 | -0.0136 | -103.165
-6 | -0.7655 | 0.0076 | -0.0117 | -100.7237
-5.5 | -0.6929 | 0.00723 | -0.0105 | -95.8368
-5 | -0.6208 | 0.0069 | -0.0095 | -89.971
-4.5 | -0.549 | 0.00662 | -0.009 | -82.9305
-4 | -0.4779 | 0.00637 | -0.0086 | -75.0235
-3.5 | -0.4071 | 0.00614 | -0.0085 | -66.3029
-3 | -0.3368 | 0.00591 | -0.0085 | -56.9882
-2.5 | -0.2675 | 0.00558 | -0.0087 | -47.9391
-2 | -0.1985 | 0.00524 | -0.009 | -37.8817
-1.5 | -0.1299 | 0.00487 | -0.0094 | -26.6735
-1 | -0.0622 | 0.00435 | -0.0099 | -14.2989
-0.5 | 0.0066 | 0.00403 | -0.0106 | 1.6377
0 | 0.0766 | 0.00396 | -0.0113 | 19.3434
0.5 | 0.1466 | 0.00391 | -0.012 | 37.4936
1 | 0.2165 | 0.00398 | -0.0126 | 54.397
1.5 | 0.2863 | 0.00411 | -0.0133 | 69.6594
2 | 0.3557 | 0.00437 | -0.0138 | 81.3959
2.5 | 0.4226 | 0.005 | -0.0141 | 84.52
3 | 0.4905 | 0.0055 | -0.0142 | 89.1818
3.5 | 0.5585 | 0.00598 | -0.0142 | 93.3946
4 | 0.6264 | 0.00649 | -0.0139 | 96.5177
4.5 | 0.6957 | 0.00688 | -0.0135 | 101.1192
5.5 | 0.8364 | 0.00756 | -0.0121 | 110.6349
6 | 0.9072 | 0.00794 | -0.0109 | 114.2569
6.5 | 0.9778 | 0.00839 | -0.0093 | 116.5435
7 | 1.0486 | 0.00888 | -0.0072 | 118.0856
7.5 | 1.1181 | 0.00952 | -0.0045 | 117.4475
8 | 1.1843 | 0.01037 | -0.0007 | 114.2044
8.5 | 1.2303 | 0.01214 | 0.006 | 101.3427
9 | 1.2206 | 0.01496 | 0.0183 | 81.5909
9.5 | 1.1962 | 0.01952 | 0.0276 | 61.2807
10 | 1.1623 | 0.02602 | 0.0334 | 44.6695
10.5 | 1.1295 | 0.03357 | 0.0356 | 33.6461
11 | 1.0909 | 0.04222 | 0.0354 | 25.8385
13 | 0.9827 | 0.09073 | 0.0059 | 10.831
13.5 | 0.963 | 0.10487 | -0.0035 | 9.1828

## 121. Re 14M Mach 0.00 (1)
BIGFOIL.COM POLAR EXPORT
NACA63-113 a=0.2
NACA63-113 a=0.2 |  |  |  | Cl Max: | 1.155 | at alpha= | 12 | deg
JavaFoil+Calcfoil stall+Eppler ext transition |  |  |  | L/D Max: | 113.341 | at alpha= | 9.5 | deg
Re: | 14000000 |  |  | Cd Min: | 0.00502 | at alpha= | 0 | deg
Mach: | 0 |  |  | Cl=0 at alpha= | -0.53333 | deg
|  |  |  | @ Cl=0.1, Cd= | 0.005038
|  |  |  | @ Cl=0.4, Cd= | 0.0057318
|  |  |  | @ Cl=0.6, Cd= | 0.0070074
alpha (deg) | Cl | Cd | Cm | Cl/Cd
-17.5 | -0.782 | 0.11978 | 0.005 | -6.528
-17 | -0.804 | 0.11169 | 0.005 | -7.201
-16.5 | -0.86 | 0.07462 | 0.005 | -11.523
-16 | -0.912 | 0.04969 | 0.006 | -18.36
-15.5 | -0.952 | 0.03672 | 0.006 | -25.922
-15 | -0.991 | 0.02628 | 0.005 | -37.7
-14.5 | -1.019 | 0.02074 | 0.005 | -49.13
-14 | -1.033 | 0.01897 | 0.005 | -54.447
-13.5 | -1.047 | 0.0167 | 0.004 | -62.704
-13 | -1.058 | 0.01464 | 0.004 | -72.286
-12.5 | -1.063 | 0.01326 | 0.004 | -80.125
-12 | -1.062 | 0.01216 | 0.003 | -87.278
-11.5 | -1.054 | 0.01144 | 0.003 | -92.172
-11 | -1.041 | 0.0107 | 0.002 | -97.277
-10.5 | -1.016 | 0.01013 | 0.002 | -100.25
-10 | -0.986 | 0.0097 | 0.001 | -101.714
-9.5 | -0.953 | 0.00928 | 0.001 | -102.772
-9 | -0.917 | 0.009 | 0 | -101.856
-8.5 | -0.877 | 0.00861 | 0 | -101.856
-8 | -0.834 | 0.00832 | -0.001 | -100.221
-7.5 | -0.788 | 0.00804 | -0.001 | -98.033
-7 | -0.74 | 0.00773 | -0.002 | -95.786
-6.5 | -0.69 | 0.0075 | -0.002 | -91.955
-6 | -0.637 | 0.00727 | -0.003 | -87.649
-5.5 | -0.583 | 0.00707 | -0.003 | -82.422
-5 | -0.527 | 0.00688 | -0.004 | -76.657
-4.5 | -0.471 | 0.00675 | -0.004 | -69.688
-4 | -0.413 | 0.00657 | -0.005 | -62.825
-3.5 | -0.354 | 0.00642 | -0.005 | -55.14
-3 | -0.295 | 0.00606 | -0.006 | -48.715
-2.5 | -0.236 | 0.00584 | -0.006 | -40.37
-2 | -0.176 | 0.00557 | -0.007 | -31.598
-1.5 | -0.116 | 0.00538 | -0.007 | -21.612
-1 | -0.056 | 0.0052 | -0.008 | -10.825
-0.5 | 0.004 | 0.00504 | -0.008 | 0.737
0 | 0.064 | 0.00502 | -0.009 | 12.71
0.5 | 0.124 | 0.00505 | -0.009 | 24.492
1 | 0.184 | 0.00519 | -0.01 | 35.381
1.5 | 0.244 | 0.00533 | -0.01 | 45.676
2 | 0.304 | 0.00539 | -0.011 | 56.33
2.5 | 0.363 | 0.00559 | -0.011 | 65.013
3 | 0.423 | 0.00582 | -0.012 | 72.588
3.5 | 0.482 | 0.00618 | -0.012 | 77.992
4 | 0.54 | 0.00647 | -0.013 | 83.447
4.5 | 0.598 | 0.007 | -0.013 | 85.468
5 | 0.655 | 0.00721 | -0.014 | 90.855
5.5 | 0.711 | 0.00748 | -0.014 | 95.045
6 | 0.766 | 0.00771 | -0.015 | 99.233
6.5 | 0.818 | 0.00804 | -0.015 | 101.856
7 | 0.87 | 0.00836 | -0.016 | 104.064
7.5 | 0.919 | 0.00869 | -0.016 | 105.72
8 | 0.966 | 0.00868 | -0.017 | 111.224
8.5 | 1.007 | 0.009 | -0.017 | 111.894
9 | 1.044 | 0.0094 | -0.018 | 111.052
9.5 | 1.077 | 0.0095 | -0.018 | 113.341
10 | 1.103 | 0.0106 | -0.019 | 104.013
10.5 | 1.124 | 0.01116 | -0.019 | 100.675
11 | 1.139 | 0.01189 | -0.019 | 95.811
11.5 | 1.15 | 0.0125 | -0.02 | 92.009
12 | 1.155 | 0.0133 | -0.02 | 86.895
12.5 | 1.154 | 0.01462 | -0.021 | 78.919
13 | 1.149 | 0.0158 | -0.021 | 72.727
13.5 | 1.139 | 0.01722 | -0.021 | 66.168
14 | 1.123 | 0.01936 | -0.022 | 58.018
14.5 | 1.105 | 0.02151 | -0.022 | 51.365
15 | 1.081 | 0.02449 | -0.022 | 44.139
15.5 | 1.046 | 0.03083 | -0.022 | 33.937
16 | 1.022 | 0.03349 | -0.022 | 30.514
16.5 | 0.967 | 0.05014 | -0.022 | 19.293
17 | 0.926 | 0.06305 | -0.021 | 14.689

## 122. Re 14M Mach 0.00 (2)
BIGFOIL.COM POLAR EXPORT
NACA63-113 a=0.2
NACA63-113 a=0.2 |  |  |  | Cl Max: | 1.7987 | at alpha= | 20 | deg
XFOIL ncrit=9 |  |  |  | L/D Max: | 128.478 | at alpha= | 9.5 | deg
Re: | 14000000 |  |  | Cd Min: | 0.03908 | at alpha= | 20 | deg
Mach: | 0 |  |  | Cl=0 at alpha= | -0.54276 | deg
|  |  |  | @ Cl=0.1, Cd= | 0.0039337
|  |  |  | @ Cl=0.4, Cd= | 0.0050798
|  |  |  | @ Cl=0.6, Cd= | 0.0061653
alpha (deg) | Cl | Cd | Cm | Cl/Cd
-20 | -1.7944 | 0.03054 | -0.0337 | -58.7557
-19.5 | -1.7858 | 0.02721 | -0.0326 | -65.6303
-19 | -1.7747 | 0.02435 | -0.0309 | -72.883
-18.5 | -1.7585 | 0.0221 | -0.0288 | -79.5701
-18 | -1.741 | 0.02017 | -0.0262 | -86.3163
-17.5 | -1.7215 | 0.01858 | -0.0231 | -92.6534
-17 | -1.7021 | 0.01729 | -0.0193 | -98.4442
-15.5 | -1.6152 | 0.01467 | -0.009 | -110.1022
-15 | -1.5736 | 0.01404 | -0.0074 | -112.0798
-14.5 | -1.5316 | 0.01345 | -0.0056 | -113.8736
-14 | -1.4865 | 0.01276 | -0.0045 | -116.4969
-13.5 | -1.4396 | 0.0121 | -0.0036 | -118.9752
-13 | -1.3913 | 0.01147 | -0.0029 | -121.299
-12.5 | -1.3411 | 0.01095 | -0.0024 | -122.4749
-12 | -1.2897 | 0.01048 | -0.0021 | -123.063
-11.5 | -1.2374 | 0.01005 | -0.0019 | -123.1244
-11 | -1.1843 | 0.00966 | -0.0017 | -122.5983
-10.5 | -1.1306 | 0.00929 | -0.0017 | -121.7008
-10 | -1.077 | 0.00887 | -0.0016 | -121.4205
-9.5 | -1.0227 | 0.00847 | -0.0016 | -120.7438
-9 | -0.9679 | 0.00812 | -0.0017 | -119.1995
-8 | -0.8563 | 0.00755 | -0.0021 | -113.4172
-7.5 | -0.8002 | 0.00726 | -0.0024 | -110.2204
-7 | -0.7439 | 0.00699 | -0.0027 | -106.4235
-6.5 | -0.687 | 0.00678 | -0.003 | -101.3274
-6 | -0.63 | 0.00654 | -0.0034 | -96.3303
-5.5 | -0.5726 | 0.00635 | -0.0038 | -90.1732
-5 | -0.5152 | 0.00614 | -0.0042 | -83.9088
-4.5 | -0.4575 | 0.00598 | -0.0047 | -76.505
-3.5 | -0.3417 | 0.00565 | -0.0056 | -60.4779
-3 | -0.2839 | 0.00542 | -0.0061 | -52.3801
-2.5 | -0.2261 | 0.00519 | -0.0066 | -43.5645
-2 | -0.1683 | 0.00496 | -0.0071 | -33.9315
-1.5 | -0.1102 | 0.00474 | -0.0077 | -23.2489
-1 | -0.0524 | 0.00445 | -0.0083 | -11.7753
-0.5 | 0.0049 | 0.00398 | -0.0089 | 1.2312
0 | 0.0635 | 0.00394 | -0.0095 | 16.1168
0.5 | 0.1219 | 0.00393 | -0.0102 | 31.0178
1 | 0.1802 | 0.00399 | -0.0108 | 45.1629
1.5 | 0.2386 | 0.00409 | -0.0114 | 58.3374
2 | 0.2958 | 0.00446 | -0.012 | 66.3229
2.5 | 0.3528 | 0.00485 | -0.0125 | 72.7423
3 | 0.4103 | 0.00513 | -0.013 | 79.9805
3.5 | 0.4675 | 0.00544 | -0.0135 | 85.9375
4 | 0.5246 | 0.00576 | -0.0139 | 91.0764
4.5 | 0.5813 | 0.00609 | -0.0143 | 95.4516
5 | 0.6384 | 0.00632 | -0.0147 | 101.0127
5.5 | 0.6954 | 0.00655 | -0.0151 | 106.1679
6 | 0.7521 | 0.00679 | -0.0155 | 110.7658
6.5 | 0.8086 | 0.00704 | -0.0158 | 114.858
7 | 0.8649 | 0.00729 | -0.0162 | 118.642
7.5 | 0.9205 | 0.00759 | -0.0164 | 121.278
8 | 0.9762 | 0.00786 | -0.0167 | 124.1985
8.5 | 1.0309 | 0.0082 | -0.0168 | 125.7195
9 | 1.0855 | 0.00853 | -0.0169 | 127.2567
9.5 | 1.1396 | 0.00887 | -0.017 | 128.478
10 | 1.1926 | 0.00929 | -0.0169 | 128.3746
10.5 | 1.245 | 0.00973 | -0.0167 | 127.9548
11 | 1.2971 | 0.01013 | -0.0165 | 128.0454
11.5 | 1.3482 | 0.01058 | -0.0162 | 127.4291
12 | 1.3974 | 0.01112 | -0.0156 | 125.6655
12.5 | 1.4451 | 0.01167 | -0.0148 | 123.8303
13 | 1.4892 | 0.01215 | -0.0133 | 122.5679
13.5 | 1.5353 | 0.01271 | -0.0123 | 120.7946
14 | 1.5791 | 0.01337 | -0.011 | 118.1077
14.5 | 1.6194 | 0.01412 | -0.0093 | 114.6884
15 | 1.6537 | 0.01496 | -0.0066 | 110.5414
15.5 | 1.6664 | 0.016 | -0.0005 | 104.15
16 | 1.6844 | 0.01735 | 0.0037 | 97.0836
16.5 | 1.7014 | 0.01908 | 0.0071 | 89.1719
17 | 1.7223 | 0.02082 | 0.0097 | 82.7233
17.5 | 1.7405 | 0.02294 | 0.0119 | 75.8718
18 | 1.7581 | 0.02528 | 0.0137 | 69.5451
18.5 | 1.7726 | 0.02804 | 0.0152 | 63.2168
19 | 1.7847 | 0.03118 | 0.0163 | 57.2386
19.5 | 1.7931 | 0.03486 | 0.017 | 51.4372
20 | 1.7987 | 0.03908 | 0.0172 | 46.0261

## 123. Re 14M Mach 0.10 (1)
BIGFOIL.COM POLAR EXPORT
NACA63-113 a=0.2
NACA63-113 a=0.2 |  |  |  | Cl Max: | 1.144 | at alpha= | 12 | deg
JavaFoil+Calcfoil stall+Eppler ext transition |  |  |  | L/D Max: | 113.751 | at alpha= | 9 | deg
Re: | 14000000 |  |  | Cd Min: | 0.00502 | at alpha= | 0 | deg
Mach: | 0.1 |  |  | Cl=0 at alpha= | -0.53279 | deg
|  |  |  | @ Cl=0.1, Cd= | 0.005056
|  |  |  | @ Cl=0.4, Cd= | 0.0057475
|  |  |  | @ Cl=0.6, Cd= | 0.0070607
alpha (deg) | Cl | Cd | Cm | Cl/Cd
-17 | -0.759 | 0.11678 | 0.004 | -6.498
-16.5 | -0.8 | 0.0925 | 0.005 | -8.643
-16 | -0.828 | 0.0827 | 0.005 | -10.011
-15.5 | -0.896 | 0.04773 | 0.005 | -18.782
-15 | -0.94 | 0.03413 | 0.005 | -27.538
-14.5 | -0.974 | 0.02641 | 0.005 | -36.875
-14 | -1.004 | 0.0206 | 0.005 | -48.754
-13.5 | -1.024 | 0.01772 | 0.004 | -57.792
-13 | -1.04 | 0.01525 | 0.004 | -68.151
-12.5 | -1.047 | 0.01376 | 0.004 | -76.15
-12 | -1.051 | 0.01245 | 0.003 | -84.414
-11.5 | -1.046 | 0.01165 | 0.003 | -89.745
-11 | -1.037 | 0.01087 | 0.002 | -95.35
-10.5 | -1.013 | 0.01027 | 0.002 | -98.621
-10 | -0.985 | 0.00978 | 0.001 | -100.71
-9.5 | -0.953 | 0.00938 | 0.001 | -101.595
-9 | -0.918 | 0.00905 | 0 | -101.433
-8.5 | -0.879 | 0.00866 | 0 | -101.431
-8 | -0.836 | 0.00836 | -0.001 | -100.004
-7.5 | -0.791 | 0.00807 | -0.001 | -98.008
-7 | -0.743 | 0.00779 | -0.002 | -95.34
-6.5 | -0.692 | 0.00757 | -0.002 | -91.417
-6 | -0.64 | 0.00728 | -0.003 | -87.853
-5.5 | -0.586 | 0.00708 | -0.003 | -82.676
-5 | -0.53 | 0.00693 | -0.004 | -76.432
-4.5 | -0.473 | 0.00676 | -0.004 | -69.953
-4 | -0.415 | 0.00658 | -0.005 | -63.091
-3.5 | -0.356 | 0.00647 | -0.005 | -55.059
-3 | -0.297 | 0.00608 | -0.006 | -48.791
-2.5 | -0.237 | 0.00584 | -0.006 | -40.556
-2 | -0.177 | 0.00559 | -0.007 | -31.643
-1.5 | -0.117 | 0.00538 | -0.007 | -21.71
-1 | -0.057 | 0.0052 | -0.008 | -10.879
-0.5 | 0.004 | 0.00507 | -0.008 | 0.737
0 | 0.064 | 0.00502 | -0.009 | 12.778
0.5 | 0.124 | 0.00508 | -0.009 | 24.474
1 | 0.185 | 0.00524 | -0.01 | 35.218
1.5 | 0.245 | 0.00533 | -0.01 | 45.926
2 | 0.305 | 0.00544 | -0.011 | 56.038
2.5 | 0.365 | 0.00559 | -0.011 | 65.367
3 | 0.425 | 0.00586 | -0.012 | 72.49
3.5 | 0.484 | 0.00622 | -0.012 | 77.831
4 | 0.543 | 0.00653 | -0.013 | 83.175
4.5 | 0.601 | 0.00707 | -0.013 | 85.056
5 | 0.658 | 0.00727 | -0.014 | 90.53
5.5 | 0.714 | 0.00753 | -0.014 | 94.828
6 | 0.769 | 0.00778 | -0.015 | 98.776
6.5 | 0.822 | 0.00806 | -0.015 | 101.967
7 | 0.873 | 0.00837 | -0.016 | 104.312
7.5 | 0.922 | 0.00871 | -0.016 | 105.889
8 | 0.969 | 0.0087 | -0.017 | 111.382
8.5 | 1.009 | 0.0091 | -0.017 | 110.88
9 | 1.046 | 0.00919 | -0.018 | 113.751
9.5 | 1.077 | 0.01026 | -0.018 | 104.989
10 | 1.102 | 0.01072 | -0.019 | 102.741
10.5 | 1.121 | 0.01131 | -0.019 | 99.089
11 | 1.134 | 0.012 | -0.019 | 94.506
11.5 | 1.142 | 0.01273 | -0.02 | 89.705
12 | 1.144 | 0.01374 | -0.02 | 83.252
12.5 | 1.14 | 0.01504 | -0.021 | 75.774
13 | 1.131 | 0.01626 | -0.021 | 69.566
13.5 | 1.116 | 0.01812 | -0.021 | 61.619
14 | 1.097 | 0.02033 | -0.022 | 53.926
14.5 | 1.067 | 0.02463 | -0.022 | 43.322
15 | 1.045 | 0.02616 | -0.022 | 39.943
15.5 | 0.999 | 0.03576 | -0.022 | 27.934
16 | 0.972 | 0.03785 | -0.022 | 25.688
16.5 | 0.905 | 0.06249 | -0.021 | 14.476
17 | 0.848 | 0.08728 | -0.019 | 9.718

## 124. Re 14M Mach 0.10 (2)
BIGFOIL.COM POLAR EXPORT
NACA63-113 a=0.2
NACA63-113 a=0.2 |  |  |  | Cl Max: | 1.7833 | at alpha= | 20 | deg
XFOIL ncrit=9 |  |  |  | L/D Max: | 128.114 | at alpha= | 9.5 | deg
Re: | 14000000 |  |  | Cd Min: | 0.0435 | at alpha= | 20 | deg
Mach: | 0.1 |  |  | Cl=0 at alpha= | -0.54253 | deg
|  |  |  | @ Cl=0.1, Cd= | 0.0039239
|  |  |  | @ Cl=0.4, Cd= | 0.0050754
|  |  |  | @ Cl=0.6, Cd= | 0.00617
alpha (deg) | Cl | Cd | Cm | Cl/Cd
-20 | -1.7728 | 0.03505 | -0.0374 | -50.5792
-19.5 | -1.7699 | 0.0308 | -0.0368 | -57.4643
-19 | -1.7668 | 0.02693 | -0.0354 | -65.6071
-18.5 | -1.7509 | 0.02433 | -0.0336 | -71.9647
-18 | -1.7382 | 0.02178 | -0.0311 | -79.8072
-17.5 | -1.7202 | 0.01983 | -0.0282 | -86.7474
-17 | -1.7008 | 0.01824 | -0.0248 | -93.2456
-16.5 | -1.6819 | 0.01697 | -0.0204 | -99.1102
-16 | -1.6643 | 0.016 | -0.0147 | -104.0187
-15.5 | -1.6264 | 0.01516 | -0.0123 | -107.2823
-15 | -1.5829 | 0.01439 | -0.0108 | -110
-14.5 | -1.5434 | 0.01386 | -0.0082 | -111.3564
-14 | -1.4981 | 0.01315 | -0.0068 | -113.924
-13.5 | -1.4512 | 0.01243 | -0.0056 | -116.7498
-13 | -1.4027 | 0.01175 | -0.0046 | -119.3787
-12.5 | -1.3523 | 0.01117 | -0.0039 | -121.0654
-12 | -1.3006 | 0.01065 | -0.0034 | -122.1221
-11.5 | -1.2478 | 0.01019 | -0.003 | -122.4534
-11 | -1.1941 | 0.00977 | -0.0027 | -122.2211
-10.5 | -1.1398 | 0.00939 | -0.0025 | -121.3845
-10 | -1.0854 | 0.00897 | -0.0024 | -121.0033
-9.5 | -1.0306 | 0.00856 | -0.0023 | -120.3972
-9 | -0.9752 | 0.00819 | -0.0023 | -119.072
-8.5 | -0.9192 | 0.00787 | -0.0024 | -116.798
-8 | -0.8626 | 0.00759 | -0.0025 | -113.6495
-7.5 | -0.8059 | 0.00731 | -0.0027 | -110.2462
-7 | -0.7491 | 0.00702 | -0.0029 | -106.7094
-6.5 | -0.6917 | 0.0068 | -0.0032 | -101.7206
-6 | -0.6342 | 0.00657 | -0.0036 | -96.5297
-5.5 | -0.5764 | 0.00636 | -0.0039 | -90.6289
-5 | -0.5186 | 0.00616 | -0.0043 | -84.1883
-4.5 | -0.4604 | 0.00599 | -0.0048 | -76.8614
-4 | -0.4021 | 0.00583 | -0.0052 | -68.9708
-3.5 | -0.3438 | 0.00567 | -0.0057 | -60.6349
-3 | -0.2856 | 0.00543 | -0.0062 | -52.5967
-2.5 | -0.2274 | 0.0052 | -0.0067 | -43.7308
-2 | -0.1692 | 0.00497 | -0.0072 | -34.0443
-1.5 | -0.1109 | 0.00474 | -0.0078 | -23.3966
-1 | -0.0527 | 0.00445 | -0.0083 | -11.8427
-0.5 | 0.0049 | 0.00397 | -0.009 | 1.2343
0 | 0.0639 | 0.00393 | -0.0096 | 16.2595
0.5 | 0.1227 | 0.00392 | -0.0102 | 31.301
1 | 0.1813 | 0.00399 | -0.0109 | 45.4386
1.5 | 0.2401 | 0.00409 | -0.0115 | 58.7042
2 | 0.2976 | 0.00446 | -0.0121 | 66.7265
2.5 | 0.355 | 0.00485 | -0.0126 | 73.1959
3 | 0.4129 | 0.00514 | -0.0131 | 80.3307
3.5 | 0.4704 | 0.00545 | -0.0135 | 86.3119
4 | 0.5278 | 0.00577 | -0.014 | 91.4731
4.5 | 0.585 | 0.00611 | -0.0143 | 95.7447
5 | 0.6425 | 0.00634 | -0.0147 | 101.3407
5.5 | 0.6999 | 0.00658 | -0.0151 | 106.3678
6 | 0.7571 | 0.00682 | -0.0154 | 111.0117
6.5 | 0.814 | 0.00708 | -0.0157 | 114.9718
7 | 0.8707 | 0.00732 | -0.016 | 118.9481
7.5 | 0.9268 | 0.00763 | -0.0162 | 121.4679
8 | 0.983 | 0.00791 | -0.0164 | 124.2731
8.5 | 1.0382 | 0.00827 | -0.0164 | 125.5381
9 | 1.0933 | 0.0086 | -0.0165 | 127.1279
9.5 | 1.1479 | 0.00896 | -0.0164 | 128.1138
10 | 1.2013 | 0.0094 | -0.0162 | 127.7979
10.5 | 1.2544 | 0.00983 | -0.016 | 127.6094
11 | 1.307 | 0.01025 | -0.0157 | 127.5122
11.5 | 1.3582 | 0.01075 | -0.0151 | 126.3442
12 | 1.4074 | 0.01133 | -0.0143 | 124.2189
12.5 | 1.4554 | 0.01191 | -0.0133 | 122.1998
13 | 1.4982 | 0.01234 | -0.0112 | 121.41
13.5 | 1.5459 | 0.01298 | -0.0104 | 119.0986
14 | 1.5887 | 0.01371 | -0.0087 | 115.8789
14.5 | 1.6264 | 0.01458 | -0.0063 | 111.5501
15 | 1.6463 | 0.01552 | -0.0009 | 106.076
15.5 | 1.6626 | 0.01681 | 0.0041 | 98.9054
16 | 1.6816 | 0.01839 | 0.0078 | 91.441
16.5 | 1.702 | 0.02017 | 0.0108 | 84.3827
17 | 1.7221 | 0.02217 | 0.0132 | 77.677
17.5 | 1.7388 | 0.0246 | 0.0154 | 70.6829
18 | 1.7545 | 0.02731 | 0.0171 | 64.2439
18.5 | 1.7643 | 0.03071 | 0.0184 | 57.4503
19 | 1.7756 | 0.03421 | 0.0192 | 51.903
19.5 | 1.7825 | 0.03837 | 0.0196 | 46.4556
20 | 1.7833 | 0.0435 | 0.0193 | 40.9954

## 125. Re 14M Mach 0.25 (1)
BIGFOIL.COM POLAR EXPORT
NACA63-113 a=0.2
NACA63-113 a=0.2 |  |  |  | Cl Max: | 1.09 | at alpha= | 10.5 | deg
JavaFoil+Calcfoil stall+Eppler ext transition |  |  |  | L/D Max: | 110.549 | at alpha= | 8.5 | deg
Re: | 14000000 |  |  | Cd Min: | 0.00504 | at alpha= | 0 | deg
Mach: | 0.25 |  |  | Cl=0 at alpha= | -0.53226 | deg
|  |  |  | @ Cl=0.1, Cd= | 0.0050729
|  |  |  | @ Cl=0.4, Cd= | 0.0057607
|  |  |  | @ Cl=0.6, Cd= | 0.0070215
alpha (deg) | Cl | Cd | Cm | Cl/Cd
-16 | -0.487 | 0.11961 | 0.004 | -4.067
-15.5 | -0.543 | 0.11508 | 0.003 | -4.717
-15 | -0.598 | 0.10408 | 0.003 | -5.743
-14.5 | -0.649 | 0.09466 | 0.003 | -6.855
-14 | -0.697 | 0.08498 | 0.003 | -8.198
-13.5 | -0.747 | 0.07084 | 0.003 | -10.549
-13 | -0.86 | 0.02797 | 0.004 | -30.738
-12.5 | -0.912 | 0.01983 | 0.004 | -46.025
-12 | -0.954 | 0.01497 | 0.003 | -63.727
-11.5 | -0.973 | 0.01347 | 0.003 | -72.219
-11 | -0.979 | 0.01212 | 0.002 | -80.766
-10.5 | -0.977 | 0.01071 | 0.002 | -91.21
-10 | -0.968 | 0.01053 | 0.001 | -91.852
-9.5 | -0.945 | 0.00996 | 0.001 | -94.93
-9 | -0.917 | 0.00953 | 0 | -96.225
-8.5 | -0.884 | 0.00914 | 0 | -96.677
-8 | -0.845 | 0.0087 | -0.001 | -97.118
-7.5 | -0.803 | 0.00839 | -0.001 | -95.672
-7 | -0.756 | 0.00799 | -0.002 | -94.612
-6.5 | -0.707 | 0.00769 | -0.002 | -91.961
-6 | -0.654 | 0.00746 | -0.003 | -87.701
-5.5 | -0.6 | 0.00724 | -0.003 | -82.855
-5 | -0.543 | 0.00704 | -0.004 | -77.149
-4.5 | -0.485 | 0.00685 | -0.004 | -70.853
-4 | -0.426 | 0.0067 | -0.005 | -63.543
-3.5 | -0.366 | 0.00653 | -0.005 | -55.994
-3 | -0.305 | 0.00615 | -0.006 | -49.585
-2.5 | -0.243 | 0.00592 | -0.006 | -41.138
-2 | -0.182 | 0.00563 | -0.007 | -32.296
-1.5 | -0.12 | 0.00541 | -0.007 | -22.216
-1 | -0.058 | 0.00525 | -0.008 | -11.087
-0.5 | 0.004 | 0.00507 | -0.008 | 0.758
0 | 0.066 | 0.00504 | -0.009 | 13.08
0.5 | 0.128 | 0.0051 | -0.009 | 25.069
1 | 0.19 | 0.00524 | -0.01 | 36.226
1.5 | 0.252 | 0.00538 | -0.01 | 46.749
2 | 0.313 | 0.00547 | -0.011 | 57.259
2.5 | 0.375 | 0.00565 | -0.011 | 66.424
3 | 0.436 | 0.00592 | -0.012 | 73.66
3.5 | 0.497 | 0.00631 | -0.013 | 78.762
4 | 0.558 | 0.00663 | -0.013 | 84.086
4.5 | 0.617 | 0.00718 | -0.014 | 85.984
5 | 0.676 | 0.00747 | -0.014 | 90.446
5.5 | 0.732 | 0.00772 | -0.015 | 94.922
6 | 0.788 | 0.00799 | -0.015 | 98.639
6.5 | 0.841 | 0.00835 | -0.016 | 100.73
7 | 0.892 | 0.00871 | -0.016 | 102.403
7.5 | 0.94 | 0.00871 | -0.017 | 107.903
8 | 0.983 | 0.00914 | -0.017 | 107.538
8.5 | 1.02 | 0.00923 | -0.018 | 110.549
9 | 1.049 | 0.01033 | -0.018 | 101.575
9.5 | 1.071 | 0.01088 | -0.019 | 98.434
10 | 1.084 | 0.01156 | -0.019 | 93.753
10.5 | 1.09 | 0.0123 | -0.019 | 88.589
11 | 1.085 | 0.01342 | -0.02 | 80.839
11.5 | 1.072 | 0.01468 | -0.02 | 73.05
12 | 1.051 | 0.01608 | -0.021 | 65.344
12.5 | 1.015 | 0.01889 | -0.021 | 53.756
13 | 0.975 | 0.0214 | -0.021 | 45.554
13.5 | 0.921 | 0.02608 | -0.021 | 35.323
14 | 0.852 | 0.0356 | -0.021 | 23.936
14.5 | 0.749 | 0.06736 | -0.018 | 11.117
15 | 0.664 | 0.09831 | -0.015 | 6.754
15.5 | 0.601 | 0.11245 | -0.013 | 5.343

## 126. Re 14M Mach 0.25 (2)
BIGFOIL.COM POLAR EXPORT
NACA63-113 a=0.2
NACA63-113 a=0.2 |  |  |  | Cl Max: | 1.6933 | at alpha= | 17.5 | deg
XFOIL ncrit=9 |  |  |  | L/D Max: | 126.322 | at alpha= | 9 | deg
Re: | 14000000 |  |  | Cd Min: | 0.08311 | at alpha= | -20 | deg
Mach: | 0.25 |  |  | Cl=0 at alpha= | -0.54446 | deg
|  |  |  | @ Cl=0.1, Cd= | 0.0039189
|  |  |  | @ Cl=0.4, Cd= | 0.0050503
|  |  |  | @ Cl=0.6, Cd= | 0.0061797
alpha (deg) | Cl | Cd | Cm | Cl/Cd
-20 | -1.5298 | 0.08311 | -0.0284 | -18.4069
-19.5 | -1.5825 | 0.06777 | -0.0384 | -23.351
-19 | -1.6104 | 0.05689 | -0.0444 | -28.3073
-18.5 | -1.6239 | 0.04855 | -0.0478 | -33.448
-18 | -1.6476 | 0.04013 | -0.0502 | -41.0566
-17.5 | -1.6582 | 0.03381 | -0.0505 | -49.0447
-17 | -1.6604 | 0.02878 | -0.0492 | -57.6928
-16.5 | -1.6534 | 0.02495 | -0.0468 | -66.2685
-16 | -1.6383 | 0.02205 | -0.0436 | -74.2993
-14.5 | -1.5913 | 0.01656 | -0.0269 | -96.093
-14 | -1.556 | 0.01555 | -0.0222 | -100.0643
-13.5 | -1.5115 | 0.01455 | -0.019 | -103.8832
-13 | -1.4626 | 0.01365 | -0.0163 | -107.1502
-12.5 | -1.4131 | 0.01266 | -0.0139 | -111.6193
-12 | -1.3603 | 0.01184 | -0.0119 | -114.8902
-11.5 | -1.3052 | 0.01115 | -0.0103 | -117.0583
-11 | -1.2488 | 0.01054 | -0.009 | -118.482
-10.5 | -1.1914 | 0.01001 | -0.0079 | -119.021
-10 | -1.1332 | 0.00954 | -0.0071 | -118.7841
-9.5 | -1.0745 | 0.00911 | -0.0064 | -117.9473
-9 | -1.0162 | 0.00862 | -0.0057 | -117.8886
-8.5 | -0.9573 | 0.0082 | -0.0052 | -116.7439
-8 | -0.8978 | 0.00784 | -0.0049 | -114.5153
-7.5 | -0.8378 | 0.00755 | -0.0047 | -110.9669
-7 | -0.778 | 0.00724 | -0.0046 | -107.4586
-6.5 | -0.718 | 0.00695 | -0.0046 | -103.3094
-5.5 | -0.5975 | 0.00647 | -0.0048 | -92.3493
-5 | -0.537 | 0.00627 | -0.0051 | -85.6459
-4.5 | -0.4765 | 0.00607 | -0.0054 | -78.5008
-4 | -0.416 | 0.00589 | -0.0057 | -70.6282
-3.5 | -0.3554 | 0.00572 | -0.0061 | -62.1329
-3 | -0.295 | 0.00551 | -0.0065 | -53.539
-2.5 | -0.2348 | 0.00525 | -0.007 | -44.7238
-2 | -0.1746 | 0.00502 | -0.0075 | -34.7809
-1.5 | -0.1143 | 0.00476 | -0.008 | -24.0126
-1 | -0.0543 | 0.00444 | -0.0086 | -12.2297
-0.5 | 0.0053 | 0.00397 | -0.0093 | 1.335
0 | 0.0663 | 0.00393 | -0.0099 | 16.8702
0.5 | 0.127 | 0.00391 | -0.0106 | 32.4808
1 | 0.1876 | 0.00399 | -0.0112 | 47.0175
1.5 | 0.2484 | 0.00409 | -0.0118 | 60.7335
2 | 0.308 | 0.00444 | -0.0124 | 69.3694
2.5 | 0.3672 | 0.00488 | -0.0129 | 75.2459
3 | 0.4269 | 0.00519 | -0.0133 | 82.2543
3.5 | 0.4864 | 0.00554 | -0.0137 | 87.7978
4 | 0.5459 | 0.00587 | -0.0141 | 92.9983
4.5 | 0.6053 | 0.00621 | -0.0143 | 97.4718
5 | 0.665 | 0.00648 | -0.0146 | 102.6235
5.5 | 0.7248 | 0.00673 | -0.0148 | 107.6969
6 | 0.7845 | 0.00697 | -0.015 | 112.5538
6.5 | 0.844 | 0.00724 | -0.015 | 116.5746
7 | 0.9031 | 0.00756 | -0.015 | 119.4577
7.5 | 0.9623 | 0.00786 | -0.0149 | 122.43
8 | 1.0207 | 0.00823 | -0.0147 | 124.0219
8.5 | 1.0791 | 0.0086 | -0.0143 | 125.4767
9 | 1.1369 | 0.009 | -0.0138 | 126.3222
9.5 | 1.1936 | 0.0095 | -0.0131 | 125.6421
10 | 1.2503 | 0.00996 | -0.0123 | 125.5321
10.5 | 1.306 | 0.01047 | -0.0113 | 124.7373
11 | 1.3595 | 0.01112 | -0.0099 | 122.2572
11.5 | 1.4118 | 0.01179 | -0.0082 | 119.7455
12 | 1.4629 | 0.01245 | -0.0063 | 117.502
12.5 | 1.5105 | 0.01317 | -0.0038 | 114.6925
13 | 1.551 | 0.01393 | -0.0002 | 111.3424
13.5 | 1.5776 | 0.01499 | 0.0055 | 105.2435
14 | 1.5941 | 0.0164 | 0.0117 | 97.2012
14.5 | 1.6164 | 0.0181 | 0.0162 | 89.3039
15 | 1.6393 | 0.02011 | 0.0199 | 81.5167
15.5 | 1.6579 | 0.02266 | 0.0232 | 73.1642
16 | 1.6743 | 0.02564 | 0.0259 | 65.3003
16.5 | 1.6847 | 0.02935 | 0.0281 | 57.4003
17 | 1.6917 | 0.03365 | 0.0296 | 50.2734
17.5 | 1.6933 | 0.0388 | 0.0303 | 43.6418
18 | 1.6914 | 0.04479 | 0.0299 | 37.7629
18.5 | 1.6804 | 0.05223 | 0.0283 | 32.1731
19 | 1.6691 | 0.06031 | 0.0256 | 27.6753
19.5 | 1.6527 | 0.06957 | 0.0217 | 23.7559
20 | 1.6203 | 0.08163 | 0.0154 | 19.8493

## 127. Re 14M Mach 0.50 (1)
BIGFOIL.COM POLAR EXPORT
NACA63-113 a=0.2
NACA63-113 a=0.2 |  |  |  | Cl Max: | 1.118 | at alpha= | 20 | deg
JavaFoil+Calcfoil stall+Eppler ext transition |  |  |  | L/D Max: | 98.025 | at alpha= | 6.5 | deg
Re: | 14000000 |  |  | Cd Min: | 0.00517 | at alpha= | 0 | deg
Mach: | 0.5 |  |  | Cl=0 at alpha= | -0.52899 | deg
|  |  |  | @ Cl=0.1, Cd= | 0.0051926
|  |  |  | @ Cl=0.4, Cd= | 0.0058722
|  |  |  | @ Cl=0.6, Cd= | 0.0073073
alpha (deg) | Cl | Cd | Cm | Cl/Cd
-20 | -1.072 | 0.17269 | 0.007 | -6.21
-19.5 | -1.047 | 0.15981 | 0.007 | -6.553
-19 | -1.019 | 0.15368 | 0.006 | -6.63
-18.5 | -0.991 | 0.14964 | 0.006 | -6.621
-18 | -0.962 | 0.14578 | 0.006 | -6.596
-17.5 | -0.936 | 0.13833 | 0.005 | -6.767
-17 | -0.913 | 0.12446 | 0.005 | -7.335
-16.5 | -0.883 | 0.11982 | 0.005 | -7.372
-16 | -0.854 | 0.11547 | 0.004 | -7.398
-15.5 | -0.827 | 0.10902 | 0.004 | -7.585
-15 | -0.803 | 0.10357 | 0.004 | -7.752
-14.5 | -0.779 | 0.09381 | 0.004 | -8.303
-14 | -0.757 | 0.08365 | 0.004 | -9.046
-13.5 | -0.792 | 0.0406 | 0.004 | -19.509
-13 | -0.794 | 0.02523 | 0.004 | -31.482
-12.5 | -0.662 | 0.08417 | 0.002 | -7.87
-12 | -0.645 | 0.06954 | 0.002 | -9.278
-11.5 | -0.699 | 0.02345 | 0.003 | -29.817
-11 | -0.688 | 0.01661 | 0.002 | -41.417
-10.5 | -0.55 | 0.07177 | 0.001 | -7.658
-10 | -0.526 | 0.06286 | 0.001 | -8.363
-9.5 | -0.586 | 0.01619 | 0.001 | -36.224
-9 | -0.568 | 0.01266 | 0 | -44.875
-8.5 | -0.44 | 0.05645 | 0 | -7.787
-8 | -0.498 | 0.01259 | -0.001 | -39.575
-7.5 | -0.714 | 0.0106 | -0.001 | -67.347
-7 | -0.755 | 0.00969 | -0.002 | -77.914
-6.5 | -0.74 | 0.00896 | -0.002 | -82.647
-6 | -0.703 | 0.0084 | -0.003 | -83.705
-5.5 | -0.655 | 0.00803 | -0.003 | -81.497
-5 | -0.599 | 0.00764 | -0.004 | -78.364
-4.5 | -0.538 | 0.00739 | -0.005 | -72.758
-4 | -0.473 | 0.00715 | -0.005 | -66.247
-3.5 | -0.407 | 0.00692 | -0.006 | -58.864
-3 | -0.34 | 0.00673 | -0.006 | -50.524
-2.5 | -0.272 | 0.00623 | -0.007 | -43.607
-2 | -0.203 | 0.00592 | -0.008 | -34.297
-1.5 | -0.134 | 0.00562 | -0.008 | -23.873
-1 | -0.065 | 0.00536 | -0.009 | -12.124
-0.5 | 0.004 | 0.00518 | -0.009 | 0.829
0 | 0.074 | 0.00517 | -0.01 | 14.265
0.5 | 0.143 | 0.00523 | -0.01 | 27.285
1 | 0.212 | 0.0054 | -0.011 | 39.232
1.5 | 0.281 | 0.00557 | -0.012 | 50.476
2 | 0.35 | 0.00572 | -0.012 | 61.182
2.5 | 0.419 | 0.00593 | -0.013 | 70.679
3 | 0.487 | 0.00634 | -0.013 | 76.803
3.5 | 0.555 | 0.00683 | -0.014 | 81.196
4 | 0.621 | 0.00753 | -0.015 | 82.511
4.5 | 0.686 | 0.00789 | -0.015 | 86.98
5 | 0.749 | 0.00832 | -0.016 | 89.964
5.5 | 0.807 | 0.0088 | -0.016 | 91.721
6 | 0.859 | 0.00898 | -0.017 | 95.664
6.5 | 0.903 | 0.00922 | -0.017 | 98.025
7 | 0.933 | 0.01044 | -0.018 | 89.386
7.5 | 0.941 | 0.01126 | -0.018 | 83.607
8 | 0.906 | 0.01249 | -0.019 | 72.499
8.5 | 0.598 | 0.01425 | -0.019 | 41.966
9 | 0.579 | 0.03013 | -0.018 | 19.214
9.5 | 0.661 | 0.01525 | -0.02 | 43.327
10 | 0.688 | 0.01732 | -0.021 | 39.695
10.5 | 0.706 | 0.02188 | -0.021 | 32.261
11 | 0.633 | 0.074 | -0.012 | 8.552
11.5 | 0.775 | 0.02105 | -0.022 | 36.822
12 | 0.795 | 0.02567 | -0.022 | 30.976
12.5 | 0.728 | 0.07559 | -0.016 | 9.63
13 | 0.745 | 0.08773 | -0.015 | 8.497
13.5 | 0.875 | 0.03292 | -0.023 | 26.565
14 | 0.858 | 0.05673 | -0.021 | 15.119
14.5 | 0.863 | 0.07407 | -0.02 | 11.646
15 | 0.856 | 0.10426 | -0.017 | 8.21
15.5 | 0.878 | 0.11197 | -0.016 | 7.84
16 | 0.913 | 0.11025 | -0.018 | 8.277
16.5 | 0.941 | 0.11478 | -0.019 | 8.203
17 | 0.955 | 0.13977 | -0.017 | 6.833
17.5 | 0.983 | 0.14544 | -0.018 | 6.758
18 | 1.013 | 0.14347 | -0.019 | 7.061
18.5 | 1.041 | 0.14814 | -0.02 | 7.029
19 | 1.067 | 0.15942 | -0.02 | 6.692
19.5 | 1.09 | 0.17219 | -0.02 | 6.333
20 | 1.118 | 0.17715 | -0.02 | 6.31

## 128. Re 14M Mach 0.50 (2)
BIGFOIL.COM POLAR EXPORT
NACA63-113 a=0.2
NACA63-113 a=0.2 |  |  |  | Cl Max: | 1.2408 | at alpha= | 8.5 | deg
XFOIL ncrit=9 |  |  |  | L/D Max: | 121.494 | at alpha= | 7.5 | deg
Re: | 14000000 |  |  | Cd Min: | 0.10335 | at alpha= | 13.5 | deg
Mach: | 0.5 |  |  | Cl=0 at alpha= | -99 | deg
|  |  |  | @ Cl=0.1, Cd= | 0.00392
|  |  |  | @ Cl=0.4, Cd= | 0.0048412
|  |  |  | @ Cl=0.6, Cd= | 0.0061986
alpha (deg) | Cl | Cd | Cm | Cl/Cd
0 | 0.0768 | 0.00393 | -0.0113 | 19.542
0.5 | 0.1467 | 0.0039 | -0.012 | 37.6154
1 | 0.2164 | 0.00397 | -0.0127 | 54.5088
1.5 | 0.2861 | 0.00412 | -0.0133 | 69.4417
2 | 0.355 | 0.00444 | -0.0138 | 79.955
2.5 | 0.4223 | 0.00504 | -0.0141 | 83.7897
3.5 | 0.559 | 0.00591 | -0.0142 | 94.5854
4 | 0.6272 | 0.00639 | -0.014 | 98.1534
4.5 | 0.697 | 0.00673 | -0.0136 | 103.5661
5 | 0.7675 | 0.00705 | -0.0131 | 108.8652
5.5 | 0.8383 | 0.00739 | -0.0123 | 113.4371
6 | 0.9094 | 0.00775 | -0.0111 | 117.3419
6.5 | 0.9807 | 0.00817 | -0.0096 | 120.0367
7 | 1.0519 | 0.00866 | -0.0076 | 121.4665
7.5 | 1.1226 | 0.00924 | -0.005 | 121.4935
8 | 1.1908 | 0.01002 | -0.0013 | 118.8423
8.5 | 1.2408 | 0.01169 | 0.005 | 106.142
9 | 1.2342 | 0.01452 | 0.0173 | 85
9.5 | 1.2036 | 0.01913 | 0.0275 | 62.9169
10 | 1.1709 | 0.02548 | 0.0334 | 45.9537
10.5 | 1.1383 | 0.03294 | 0.0359 | 34.5568
11 | 1.1014 | 0.04188 | 0.035 | 26.2989
11.5 | 1.0714 | 0.05174 | 0.0309 | 20.7074
12 | 1.0405 | 0.06331 | 0.0245 | 16.435
12.5 | 1.0135 | 0.07593 | 0.0164 | 13.3478
13 | 0.9916 | 0.08928 | 0.0073 | 11.1066
13.5 | 0.9717 | 0.10335 | -0.0022 | 9.402

## 129. Re 16M Mach 0.00 (1)
BIGFOIL.COM POLAR EXPORT
NACA63-113 a=0.2
NACA63-113 a=0.2 |  |  |  | Cl Max: | 1.157 | at alpha= | 12 | deg
JavaFoil+Calcfoil stall+Eppler ext transition |  |  |  | L/D Max: | 115.37 | at alpha= | 9.5 | deg
Re: | 16000000 |  |  | Cd Min: | 0.00507 | at alpha= | 0 | deg
Mach: | 0 |  |  | Cl=0 at alpha= | -0.53333 | deg
|  |  |  | @ Cl=0.1, Cd= | 0.005124
|  |  |  | @ Cl=0.4, Cd= | 0.0057935
|  |  |  | @ Cl=0.6, Cd= | 0.0069184
alpha (deg) | Cl | Cd | Cm | Cl/Cd
-17.5 | -0.781 | 0.12017 | 0.005 | -6.502
-17 | -0.806 | 0.10913 | 0.005 | -7.388
-16.5 | -0.876 | 0.0629 | 0.006 | -13.926
-16 | -0.911 | 0.05052 | 0.006 | -18.024
-15.5 | -0.96 | 0.03311 | 0.006 | -28.984
-15 | -0.996 | 0.02447 | 0.005 | -40.696
-14.5 | -1.021 | 0.0202 | 0.005 | -50.525
-14 | -1.036 | 0.01804 | 0.005 | -57.441
-13.5 | -1.05 | 0.01586 | 0.004 | -66.228
-13 | -1.061 | 0.01411 | 0.004 | -75.189
-12.5 | -1.064 | 0.0129 | 0.004 | -82.494
-12 | -1.064 | 0.01182 | 0.003 | -89.997
-11.5 | -1.057 | 0.0106 | 0.003 | -99.724
-11 | -1.041 | 0.01047 | 0.002 | -99.474
-10.5 | -1.016 | 0.00995 | 0.002 | -102.087
-10 | -0.986 | 0.00948 | 0.001 | -104.022
-9.5 | -0.953 | 0.00912 | 0.001 | -104.555
-9 | -0.917 | 0.0088 | 0 | -104.129
-8.5 | -0.877 | 0.00844 | 0 | -103.953
-8 | -0.834 | 0.00815 | -0.001 | -102.356
-7.5 | -0.788 | 0.00792 | -0.001 | -99.575
-7 | -0.74 | 0.00761 | -0.002 | -97.269
-6.5 | -0.69 | 0.00739 | -0.002 | -93.259
-6 | -0.637 | 0.00716 | -0.003 | -89.002
-5.5 | -0.583 | 0.00697 | -0.003 | -83.66
-5 | -0.527 | 0.00678 | -0.004 | -77.814
-4.5 | -0.471 | 0.00665 | -0.004 | -70.786
-4 | -0.413 | 0.00652 | -0.005 | -63.29
-3.5 | -0.354 | 0.00636 | -0.005 | -55.662
-3 | -0.295 | 0.00602 | -0.006 | -49.059
-2.5 | -0.236 | 0.00589 | -0.006 | -40.019
-2 | -0.176 | 0.00566 | -0.007 | -31.105
-1.5 | -0.116 | 0.00543 | -0.007 | -21.406
-1 | -0.056 | 0.00528 | -0.008 | -10.657
-0.5 | 0.004 | 0.00517 | -0.008 | 0.719
0 | 0.064 | 0.00507 | -0.009 | 12.579
0.5 | 0.124 | 0.00516 | -0.009 | 23.963
1 | 0.184 | 0.00525 | -0.01 | 34.987
1.5 | 0.244 | 0.00531 | -0.01 | 45.857
2 | 0.304 | 0.00546 | -0.011 | 55.561
2.5 | 0.363 | 0.00559 | -0.011 | 64.977
3 | 0.423 | 0.00592 | -0.012 | 71.423
3.5 | 0.482 | 0.0062 | -0.012 | 77.657
4 | 0.54 | 0.00642 | -0.013 | 84.183
4.5 | 0.598 | 0.00691 | -0.013 | 86.573
5 | 0.655 | 0.00715 | -0.014 | 91.673
5.5 | 0.711 | 0.00736 | -0.014 | 96.539
6 | 0.766 | 0.00759 | -0.015 | 100.848
6.5 | 0.818 | 0.0079 | -0.015 | 103.587
7 | 0.87 | 0.00817 | -0.016 | 106.431
7.5 | 0.919 | 0.00848 | -0.016 | 108.363
8 | 0.966 | 0.00884 | -0.017 | 109.295
8.5 | 1.007 | 0.00882 | -0.017 | 114.142
9 | 1.044 | 0.0092 | -0.018 | 113.587
9.5 | 1.077 | 0.00934 | -0.018 | 115.37
10 | 1.105 | 0.01036 | -0.019 | 106.637
10.5 | 1.126 | 0.0109 | -0.019 | 103.263
11 | 1.141 | 0.01158 | -0.019 | 98.469
11.5 | 1.152 | 0.01217 | -0.02 | 94.622
12 | 1.157 | 0.01307 | -0.02 | 88.518
12.5 | 1.156 | 0.01421 | -0.021 | 81.329
13 | 1.151 | 0.0153 | -0.021 | 75.237
13.5 | 1.14 | 0.01701 | -0.021 | 67.025
14 | 1.125 | 0.01877 | -0.022 | 59.954
14.5 | 1.107 | 0.02069 | -0.022 | 53.507
15 | 1.081 | 0.02424 | -0.022 | 44.614
15.5 | 1.048 | 0.0299 | -0.022 | 35.062
16 | 1.026 | 0.03174 | -0.022 | 32.311
16.5 | 0.977 | 0.04499 | -0.022 | 21.706
17 | 0.935 | 0.05703 | -0.022 | 16.397

## 130. Re 16M Mach 0.00 (2)
BIGFOIL.COM POLAR EXPORT
NACA63-113 a=0.2
NACA63-113 a=0.2 |  |  |  | Cl Max: | 1.8166 | at alpha= | 20 | deg
XFOIL ncrit=9 |  |  |  | L/D Max: | 131.195 | at alpha= | 9.5 | deg
Re: | 16000000 |  |  | Cd Min: | 0.03724 | at alpha= | 20 | deg
Mach: | 0 |  |  | Cl=0 at alpha= | -0.54371 | deg
|  |  |  | @ Cl=0.1, Cd= | 0.0039625
|  |  |  | @ Cl=0.4, Cd= | 0.0050856
|  |  |  | @ Cl=0.6, Cd= | 0.0060696
alpha (deg) | Cl | Cd | Cm | Cl/Cd
-20 | -1.8074 | 0.02939 | -0.0336 | -61.4971
-19.5 | -1.7985 | 0.0262 | -0.0322 | -68.645
-19 | -1.7906 | 0.02321 | -0.0301 | -77.1478
-18.5 | -1.7722 | 0.02121 | -0.0279 | -83.5549
-18 | -1.7563 | 0.01929 | -0.0249 | -91.0472
-17.5 | -1.7371 | 0.01782 | -0.0216 | -97.4804
-17 | -1.7191 | 0.01665 | -0.0172 | -103.2492
-16.5 | -1.7004 | 0.01577 | -0.0119 | -107.825
-16 | -1.6636 | 0.01494 | -0.0097 | -111.3521
-15.5 | -1.6226 | 0.0142 | -0.0081 | -114.2676
-15 | -1.5821 | 0.01368 | -0.0061 | -115.6506
-14.5 | -1.537 | 0.0131 | -0.0049 | -117.3282
-14 | -1.4901 | 0.01251 | -0.004 | -119.1127
-13.5 | -1.4427 | 0.01186 | -0.0032 | -121.6442
-13 | -1.3941 | 0.01124 | -0.0025 | -124.0302
-12.5 | -1.3438 | 0.0107 | -0.002 | -125.5888
-12 | -1.2924 | 0.01022 | -0.0017 | -126.4579
-11.5 | -1.2399 | 0.0098 | -0.0015 | -126.5204
-11 | -1.1866 | 0.00942 | -0.0014 | -125.966
-10.5 | -1.1327 | 0.00906 | -0.0014 | -125.0221
-10 | -1.0785 | 0.0087 | -0.0014 | -123.9655
-9.5 | -1.0241 | 0.00831 | -0.0015 | -123.2371
-9 | -0.9692 | 0.00795 | -0.0016 | -121.9119
-8.5 | -0.9136 | 0.00765 | -0.0017 | -119.4248
-8 | -0.8575 | 0.00739 | -0.002 | -116.0352
-7.5 | -0.8012 | 0.00714 | -0.0023 | -112.2129
-7 | -0.7448 | 0.00686 | -0.0026 | -108.5714
-6.5 | -0.6878 | 0.00664 | -0.0029 | -103.5843
-6 | -0.6307 | 0.00642 | -0.0033 | -98.2399
-5.5 | -0.5733 | 0.00623 | -0.0037 | -92.0225
-5 | -0.5158 | 0.00604 | -0.0041 | -85.3974
-4.5 | -0.458 | 0.00588 | -0.0046 | -77.8912
-4 | -0.4001 | 0.00571 | -0.0051 | -70.0701
-3.5 | -0.3421 | 0.00556 | -0.0056 | -61.5288
-3 | -0.2842 | 0.00537 | -0.0061 | -52.9236
-2.5 | -0.2264 | 0.00514 | -0.0066 | -44.0467
-2 | -0.1684 | 0.00494 | -0.0071 | -34.0891
-1.5 | -0.1103 | 0.00474 | -0.0077 | -23.27
-1 | -0.0522 | 0.00451 | -0.0083 | -11.5743
-0.5 | 0.005 | 0.00403 | -0.0089 | 1.2407
0 | 0.0635 | 0.00395 | -0.0095 | 16.0759
0.5 | 0.1219 | 0.00397 | -0.0102 | 30.7053
1 | 0.1802 | 0.00401 | -0.0108 | 44.9377
2 | 0.2955 | 0.00454 | -0.012 | 65.0881
2.5 | 0.3529 | 0.00486 | -0.0125 | 72.6132
3.5 | 0.4677 | 0.00541 | -0.0135 | 86.451
4 | 0.5249 | 0.0057 | -0.014 | 92.0877
4.5 | 0.5819 | 0.006 | -0.0144 | 96.9833
5 | 0.6391 | 0.00622 | -0.0148 | 102.7492
5.5 | 0.6961 | 0.00644 | -0.0152 | 108.0901
6 | 0.753 | 0.00666 | -0.0156 | 113.0631
6.5 | 0.8095 | 0.00691 | -0.016 | 117.1491
7 | 0.8659 | 0.00715 | -0.0163 | 121.1049
7.5 | 0.9217 | 0.00744 | -0.0166 | 123.8844
8 | 0.9774 | 0.00771 | -0.0168 | 126.7704
8.5 | 1.0323 | 0.00805 | -0.017 | 128.236
9 | 1.0872 | 0.00835 | -0.0171 | 130.2036
9.5 | 1.1414 | 0.0087 | -0.0172 | 131.1954
10 | 1.1945 | 0.00912 | -0.0171 | 130.9759
10.5 | 1.2474 | 0.00951 | -0.017 | 131.1672
11 | 1.2998 | 0.00991 | -0.0169 | 131.1604
11.5 | 1.3509 | 0.01036 | -0.0166 | 130.3958
12 | 1.4003 | 0.01091 | -0.016 | 128.3501
12.5 | 1.4489 | 0.01144 | -0.0153 | 126.6521
13 | 1.4965 | 0.01193 | -0.0145 | 125.4401
13.5 | 1.5404 | 0.01237 | -0.013 | 124.5271
14 | 1.5848 | 0.01302 | -0.0118 | 121.7204
14.5 | 1.6256 | 0.01378 | -0.0101 | 117.9681
15 | 1.6618 | 0.01464 | -0.0078 | 113.5109
15.5 | 1.6781 | 0.01558 | -0.002 | 107.7086
16 | 1.6952 | 0.01682 | 0.0025 | 100.7848
16.5 | 1.7154 | 0.01828 | 0.0059 | 93.8403
17 | 1.7365 | 0.01992 | 0.0086 | 87.1737
17.5 | 1.7554 | 0.02189 | 0.011 | 80.1919
18 | 1.7734 | 0.02411 | 0.013 | 73.5545
18.5 | 1.7871 | 0.02683 | 0.0147 | 66.6083
19 | 1.8013 | 0.02972 | 0.016 | 60.609
19.5 | 1.8114 | 0.03313 | 0.0169 | 54.6755
20 | 1.8166 | 0.03724 | 0.0173 | 48.7809

## 131. Re 16M Mach 0.10 (1)
BIGFOIL.COM POLAR EXPORT
NACA63-113 a=0.2
NACA63-113 a=0.2 |  |  |  | Cl Max: | 1.146 | at alpha= | 12 | deg
JavaFoil+Calcfoil stall+Eppler ext transition |  |  |  | L/D Max: | 114.279 | at alpha= | 9.5 | deg
Re: | 16000000 |  |  | Cd Min: | 0.0051 | at alpha= | 0 | deg
Mach: | 0.1 |  |  | Cl=0 at alpha= | -0.53279 | deg
|  |  |  | @ Cl=0.1, Cd= | 0.005136
|  |  |  | @ Cl=0.4, Cd= | 0.0058075
|  |  |  | @ Cl=0.6, Cd= | 0.0069517
alpha (deg) | Cl | Cd | Cm | Cl/Cd
-17 | -0.76 | 0.11485 | 0.005 | -6.618
-16.5 | -0.797 | 0.09443 | 0.005 | -8.443
-16 | -0.82 | 0.0894 | 0.005 | -9.167
-15.5 | -0.908 | 0.04157 | 0.005 | -21.837
-15 | -0.948 | 0.03077 | 0.005 | -30.809
-14.5 | -0.98 | 0.02443 | 0.005 | -40.098
-14 | -1.008 | 0.01946 | 0.005 | -51.817
-13.5 | -1.027 | 0.01677 | 0.004 | -61.256
-13 | -1.04 | 0.01497 | 0.004 | -69.502
-12.5 | -1.05 | 0.01329 | 0.004 | -78.976
-12 | -1.052 | 0.01217 | 0.003 | -86.415
-11.5 | -1.048 | 0.01134 | 0.003 | -92.399
-11 | -1.037 | 0.01065 | 0.002 | -97.298
-10.5 | -1.013 | 0.01008 | 0.002 | -100.474
-10 | -0.985 | 0.00959 | 0.001 | -102.675
-9.5 | -0.953 | 0.00922 | 0.001 | -103.44
-9 | -0.918 | 0.0089 | 0 | -103.166
-8.5 | -0.879 | 0.00852 | 0 | -103.148
-8 | -0.836 | 0.00822 | -0.001 | -101.702
-7.5 | -0.791 | 0.00794 | -0.001 | -99.54
-7 | -0.743 | 0.00767 | -0.002 | -96.842
-6.5 | -0.692 | 0.00745 | -0.002 | -92.907
-6 | -0.64 | 0.00717 | -0.003 | -89.246
-5.5 | -0.586 | 0.00698 | -0.003 | -83.918
-5 | -0.53 | 0.00684 | -0.004 | -77.464
-4.5 | -0.473 | 0.00666 | -0.004 | -71.057
-4 | -0.415 | 0.00653 | -0.005 | -63.541
-3.5 | -0.356 | 0.00637 | -0.005 | -55.906
-3 | -0.297 | 0.00602 | -0.006 | -49.268
-2.5 | -0.237 | 0.0059 | -0.006 | -40.195
-2 | -0.177 | 0.00567 | -0.007 | -31.237
-1.5 | -0.117 | 0.00543 | -0.007 | -21.519
-1 | -0.057 | 0.00528 | -0.008 | -10.713
-0.5 | 0.004 | 0.00517 | -0.008 | 0.722
0 | 0.064 | 0.0051 | -0.009 | 12.584
0.5 | 0.124 | 0.00516 | -0.009 | 24.092
1 | 0.185 | 0.00525 | -0.01 | 35.179
1.5 | 0.245 | 0.00531 | -0.01 | 46.115
2 | 0.305 | 0.00546 | -0.011 | 55.862
2.5 | 0.365 | 0.00565 | -0.011 | 64.597
3 | 0.425 | 0.00592 | -0.012 | 71.735
3.5 | 0.484 | 0.00621 | -0.012 | 78.005
4 | 0.543 | 0.00648 | -0.013 | 83.839
4.5 | 0.601 | 0.00696 | -0.013 | 86.42
5 | 0.658 | 0.00715 | -0.014 | 92.032
5.5 | 0.714 | 0.00741 | -0.014 | 96.336
6 | 0.769 | 0.00766 | -0.015 | 100.416
6.5 | 0.822 | 0.00793 | -0.015 | 103.707
7 | 0.873 | 0.00822 | -0.016 | 106.182
7.5 | 0.922 | 0.00855 | -0.016 | 107.81
8 | 0.969 | 0.00894 | -0.017 | 108.404
8.5 | 1.009 | 0.00892 | -0.017 | 113.148
9 | 1.046 | 0.0094 | -0.018 | 111.258
9.5 | 1.078 | 0.00943 | -0.018 | 114.279
10 | 1.103 | 0.01049 | -0.019 | 105.207
10.5 | 1.122 | 0.01104 | -0.019 | 101.687
11 | 1.136 | 0.01169 | -0.02 | 97.151
11.5 | 1.144 | 0.01239 | -0.02 | 92.343
12 | 1.146 | 0.01334 | -0.02 | 85.919
12.5 | 1.142 | 0.01458 | -0.021 | 78.309
13 | 1.133 | 0.01589 | -0.021 | 71.268
13.5 | 1.119 | 0.01749 | -0.021 | 63.959
14 | 1.099 | 0.01958 | -0.022 | 56.116
14.5 | 1.07 | 0.02356 | -0.022 | 45.413
15 | 1.045 | 0.026 | -0.022 | 40.178
15.5 | 1.004 | 0.03352 | -0.022 | 29.945
16 | 0.977 | 0.03555 | -0.022 | 27.486
16.5 | 0.915 | 0.05594 | -0.021 | 16.349
17 | 0.86 | 0.07721 | -0.02 | 11.145

## 132. Re 16M Mach 0.10 (2)
BIGFOIL.COM POLAR EXPORT
NACA63-113 a=0.2
NACA63-113 a=0.2 |  |  |  | Cl Max: | 1.8005 | at alpha= | 19.5 | deg
XFOIL ncrit=9 |  |  |  | L/D Max: | 130.791 | at alpha= | 10.5 | deg
Re: | 16000000 |  |  | Cd Min: | 0.04177 | at alpha= | 20 | deg
Mach: | 0.1 |  |  | Cl=0 at alpha= | -0.54427 | deg
|  |  |  | @ Cl=0.1, Cd= | 0.0039623
|  |  |  | @ Cl=0.4, Cd= | 0.0050695
|  |  |  | @ Cl=0.6, Cd= | 0.0060676
alpha (deg) | Cl | Cd | Cm | Cl/Cd
-20 | -1.7885 | 0.03357 | -0.0375 | -53.2767
-19.5 | -1.7836 | 0.02961 | -0.0367 | -60.2364
-19 | -1.781 | 0.02583 | -0.035 | -68.9508
-18.5 | -1.7629 | 0.02347 | -0.0331 | -75.1129
-18 | -1.7526 | 0.02087 | -0.0302 | -83.977
-17.5 | -1.7351 | 0.01901 | -0.027 | -91.273
-17 | -1.7167 | 0.01751 | -0.0231 | -98.0411
-16.5 | -1.7003 | 0.01637 | -0.0179 | -103.8668
-16 | -1.6744 | 0.01548 | -0.0135 | -108.1654
-15.5 | -1.6349 | 0.01466 | -0.0113 | -111.5211
-15 | -1.5949 | 0.01408 | -0.0089 | -113.2741
-14.5 | -1.5499 | 0.01345 | -0.0074 | -115.2342
-14 | -1.5025 | 0.01284 | -0.0063 | -117.0171
-13.5 | -1.4547 | 0.01218 | -0.0052 | -119.4335
-13 | -1.4057 | 0.01151 | -0.0043 | -122.1286
-12.5 | -1.3551 | 0.01093 | -0.0036 | -123.9799
-12 | -1.3034 | 0.01038 | -0.003 | -125.5684
-11.5 | -1.2504 | 0.00993 | -0.0027 | -125.9215
-11 | -1.1965 | 0.00953 | -0.0024 | -125.5509
-10.5 | -1.142 | 0.00916 | -0.0023 | -124.6725
-10 | -1.087 | 0.0088 | -0.0022 | -123.5227
-9.5 | -1.032 | 0.0084 | -0.0021 | -122.8571
-9 | -0.9765 | 0.00802 | -0.0021 | -121.7581
-8.5 | -0.9204 | 0.0077 | -0.0022 | -119.5325
-8 | -0.8638 | 0.00743 | -0.0024 | -116.2584
-7.5 | -0.8069 | 0.00718 | -0.0026 | -112.3816
-7 | -0.7499 | 0.00689 | -0.0028 | -108.8389
-6.5 | -0.6926 | 0.00666 | -0.0031 | -103.994
-6 | -0.6349 | 0.00645 | -0.0035 | -98.4341
-5.5 | -0.5771 | 0.00624 | -0.0039 | -92.484
-5 | -0.5191 | 0.00606 | -0.0043 | -85.6601
-4.5 | -0.4609 | 0.00589 | -0.0047 | -78.2513
-4 | -0.4026 | 0.00572 | -0.0052 | -70.3846
-3.5 | -0.3442 | 0.00557 | -0.0057 | -61.7953
-3 | -0.2859 | 0.00538 | -0.0061 | -53.1413
-2.5 | -0.2277 | 0.00515 | -0.0066 | -44.2136
-2 | -0.1693 | 0.00495 | -0.0072 | -34.202
-1.5 | -0.1109 | 0.00474 | -0.0077 | -23.3966
-1 | -0.0525 | 0.00451 | -0.0083 | -11.6408
-0.5 | 0.0051 | 0.00402 | -0.009 | 1.2687
0 | 0.0639 | 0.00395 | -0.0096 | 16.1772
0.5 | 0.1227 | 0.00397 | -0.0102 | 30.9068
1 | 0.1813 | 0.00401 | -0.0109 | 45.212
2 | 0.2974 | 0.00453 | -0.0121 | 65.6512
2.5 | 0.355 | 0.00486 | -0.0126 | 73.0453
3 | 0.413 | 0.00513 | -0.0131 | 80.5068
3.5 | 0.4707 | 0.00542 | -0.0136 | 86.845
4 | 0.5282 | 0.00572 | -0.014 | 92.3427
4.5 | 0.5856 | 0.00601 | -0.0144 | 97.4376
5 | 0.6431 | 0.00624 | -0.0148 | 103.0609
5.5 | 0.7006 | 0.00647 | -0.0152 | 108.2844
6 | 0.758 | 0.00668 | -0.0155 | 113.4731
6.5 | 0.8149 | 0.00694 | -0.0159 | 117.4207
7 | 0.8717 | 0.00719 | -0.0161 | 121.2378
7.5 | 0.9281 | 0.00748 | -0.0164 | 124.0775
8.5 | 1.0397 | 0.00811 | -0.0166 | 128.1998
9 | 1.0951 | 0.00842 | -0.0167 | 130.0594
9.5 | 1.1496 | 0.00879 | -0.0167 | 130.785
10 | 1.2033 | 0.00922 | -0.0165 | 130.5098
10.5 | 1.2569 | 0.00961 | -0.0163 | 130.7908
11 | 1.3097 | 0.01003 | -0.016 | 130.5783
11.5 | 1.3608 | 0.01054 | -0.0155 | 129.1082
12 | 1.4107 | 0.01111 | -0.0148 | 126.9757
12.5 | 1.46 | 0.01163 | -0.014 | 125.5374
13 | 1.5077 | 0.01215 | -0.0129 | 124.0905
14 | 1.5946 | 0.01338 | -0.0095 | 119.1779
14.5 | 1.633 | 0.01426 | -0.0072 | 114.5161
15 | 1.6594 | 0.01515 | -0.0028 | 109.5314
15.5 | 1.6739 | 0.01631 | 0.0029 | 102.6303
16 | 1.6941 | 0.01771 | 0.0067 | 95.6578
16.5 | 1.7162 | 0.0193 | 0.0097 | 88.9223
17 | 1.7364 | 0.02119 | 0.0124 | 81.9443
17.5 | 1.7541 | 0.02347 | 0.0147 | 74.738
18 | 1.7698 | 0.02609 | 0.0166 | 67.8344
18.5 | 1.7773 | 0.02957 | 0.0182 | 60.1048
19 | 1.7912 | 0.03276 | 0.0192 | 54.6764
19.5 | 1.8005 | 0.03657 | 0.0197 | 49.2343
20 | 1.7991 | 0.04177 | 0.0196 | 43.0716

## 133. Re 16M Mach 0.25 (1)
BIGFOIL.COM POLAR EXPORT
NACA63-113 a=0.2
NACA63-113 a=0.2 |  |  |  | Cl Max: | 1.091 | at alpha= | 10.5 | deg
JavaFoil+Calcfoil stall+Eppler ext transition |  |  |  | L/D Max: | 114.796 | at alpha= | 9 | deg
Re: | 16000000 |  |  | Cd Min: | 0.00511 | at alpha= | 0 | deg
Mach: | 0.25 |  |  | Cl=0 at alpha= | -0.53226 | deg
|  |  |  | @ Cl=0.1, Cd= | 0.0051484
|  |  |  | @ Cl=0.4, Cd= | 0.0058293
|  |  |  | @ Cl=0.6, Cd= | 0.006933
alpha (deg) | Cl | Cd | Cm | Cl/Cd
-15.5 | -0.544 | 0.11262 | 0.003 | -4.829
-15 | -0.598 | 0.10255 | 0.003 | -5.834
-14.5 | -0.65 | 0.09262 | 0.003 | -7.02
-14 | -0.7 | 0.08187 | 0.003 | -8.548
-13.5 | -0.761 | 0.06163 | 0.004 | -12.34
-13 | -0.868 | 0.02469 | 0.004 | -35.18
-12.5 | -0.917 | 0.01856 | 0.004 | -49.4
-12 | -0.957 | 0.0144 | 0.003 | -66.434
-11.5 | -0.975 | 0.01302 | 0.003 | -74.937
-11 | -0.981 | 0.01179 | 0.002 | -83.258
-10.5 | -0.984 | 0.01093 | 0.002 | -89.98
-10 | -0.968 | 0.01031 | 0.001 | -93.866
-9.5 | -0.945 | 0.00976 | 0.001 | -96.843
-9 | -0.917 | 0.00937 | 0 | -97.856
-8.5 | -0.884 | 0.00895 | 0 | -98.763
-8 | -0.845 | 0.00856 | -0.001 | -98.785
-7.5 | -0.803 | 0.00816 | -0.001 | -98.377
-7 | -0.756 | 0.00789 | -0.002 | -95.891
-6.5 | -0.707 | 0.00756 | -0.002 | -93.471
-6 | -0.654 | 0.00733 | -0.003 | -89.251
-5.5 | -0.6 | 0.00714 | -0.003 | -84.044
-5 | -0.543 | 0.00694 | -0.004 | -78.278
-4.5 | -0.485 | 0.00674 | -0.004 | -72.027
-4 | -0.426 | 0.00661 | -0.005 | -64.387
-3.5 | -0.366 | 0.00644 | -0.005 | -56.748
-3 | -0.305 | 0.00632 | -0.006 | -48.2
-2.5 | -0.243 | 0.00596 | -0.006 | -40.817
-2 | -0.182 | 0.00572 | -0.007 | -31.778
-1.5 | -0.12 | 0.00548 | -0.007 | -21.904
-1 | -0.058 | 0.0053 | -0.008 | -10.974
-0.5 | 0.004 | 0.00519 | -0.008 | 0.739
0 | 0.066 | 0.00511 | -0.009 | 12.886
0.5 | 0.128 | 0.00518 | -0.009 | 24.65
1 | 0.19 | 0.00527 | -0.01 | 35.993
1.5 | 0.252 | 0.00536 | -0.01 | 46.984
2 | 0.313 | 0.00549 | -0.011 | 57.089
2.5 | 0.375 | 0.00569 | -0.011 | 65.953
3 | 0.436 | 0.00603 | -0.012 | 72.353
3.5 | 0.497 | 0.00631 | -0.013 | 78.787
4 | 0.558 | 0.00657 | -0.013 | 84.859
4.5 | 0.617 | 0.00708 | -0.014 | 87.197
5 | 0.676 | 0.00733 | -0.014 | 92.161
5.5 | 0.732 | 0.00756 | -0.015 | 96.848
6 | 0.788 | 0.00784 | -0.015 | 100.449
6.5 | 0.841 | 0.0082 | -0.016 | 102.545
7 | 0.892 | 0.00849 | -0.016 | 105.036
7.5 | 0.94 | 0.00897 | -0.017 | 104.761
8 | 0.983 | 0.00896 | -0.017 | 109.755
8.5 | 1.021 | 0.00941 | -0.018 | 108.541
9 | 1.05 | 0.00915 | -0.018 | 114.796
9.5 | 1.072 | 0.01063 | -0.019 | 100.875
10 | 1.086 | 0.01129 | -0.019 | 96.131
10.5 | 1.091 | 0.01207 | -0.02 | 90.35
11 | 1.087 | 0.01304 | -0.02 | 83.357
11.5 | 1.074 | 0.01425 | -0.02 | 75.362
12 | 1.052 | 0.01568 | -0.021 | 67.119
12.5 | 1.017 | 0.01821 | -0.021 | 55.864
13 | 0.976 | 0.02092 | -0.021 | 46.637
13.5 | 0.925 | 0.02475 | -0.021 | 37.36
14 | 0.858 | 0.03272 | -0.021 | 26.233
14.5 | 0.75 | 0.06653 | -0.018 | 11.268
15 | 0.666 | 0.09575 | -0.015 | 6.958
15.5 | 0.603 | 0.10954 | -0.014 | 5.504

## 134. Re 16M Mach 0.25 (2)
BIGFOIL.COM POLAR EXPORT
NACA63-113 a=0.2
NACA63-113 a=0.2 |  |  |  | Cl Max: | 1.7147 | at alpha= | 17.5 | deg
XFOIL ncrit=9 |  |  |  | L/D Max: | 128.969 | at alpha= | 9 | deg
Re: | 16000000 |  |  | Cd Min: | 0.07818 | at alpha= | 20 | deg
Mach: | 0.25 |  |  | Cl=0 at alpha= | -0.54546 | deg
|  |  |  | @ Cl=0.1, Cd= | 0.00393
|  |  |  | @ Cl=0.4, Cd= | 0.0050361
|  |  |  | @ Cl=0.6, Cd= | 0.0060988
alpha (deg) | Cl | Cd | Cm | Cl/Cd
-20 | -1.5815 | 0.07583 | -0.0342 | -20.8559
-19.5 | -1.6254 | 0.0624 | -0.0424 | -26.0481
-19 | -1.649 | 0.05253 | -0.0473 | -31.3916
-18.5 | -1.6605 | 0.04481 | -0.0499 | -37.0565
-18 | -1.6758 | 0.03759 | -0.0512 | -44.581
-17.5 | -1.6761 | 0.03232 | -0.0508 | -51.8595
-17 | -1.6805 | 0.0273 | -0.0492 | -61.5568
-16.5 | -1.6751 | 0.02352 | -0.0463 | -71.2202
-16 | -1.659 | 0.02084 | -0.0427 | -79.6065
-15.5 | -1.642 | 0.01864 | -0.0381 | -88.0901
-15 | -1.6234 | 0.017 | -0.0325 | -95.4941
-14.5 | -1.6086 | 0.016 | -0.0248 | -100.5375
-14 | -1.5667 | 0.01499 | -0.0211 | -104.5163
-13.5 | -1.5199 | 0.01404 | -0.0181 | -108.255
-13 | -1.4694 | 0.01319 | -0.0156 | -111.4026
-12.5 | -1.4171 | 0.01239 | -0.0134 | -114.3745
-12 | -1.364 | 0.01156 | -0.0115 | -117.9931
-11.5 | -1.3086 | 0.01087 | -0.0099 | -120.3864
-11 | -1.252 | 0.01027 | -0.0086 | -121.9085
-10.5 | -1.1942 | 0.00975 | -0.0076 | -122.4821
-10 | -1.1357 | 0.0093 | -0.0068 | -122.1183
-9.5 | -1.0767 | 0.00888 | -0.0061 | -121.25
-9 | -1.0178 | 0.00845 | -0.0055 | -120.4497
-8.5 | -0.9587 | 0.00804 | -0.005 | -119.2413
-8 | -0.8991 | 0.00768 | -0.0047 | -117.0703
-7.5 | -0.8391 | 0.00739 | -0.0046 | -113.5453
-7 | -0.779 | 0.00711 | -0.0045 | -109.564
-6.5 | -0.719 | 0.00681 | -0.0045 | -105.58
-6 | -0.6586 | 0.00659 | -0.0046 | -99.9393
-5.5 | -0.5982 | 0.00635 | -0.0048 | -94.2047
-5 | -0.5377 | 0.00616 | -0.005 | -87.289
-4.5 | -0.4772 | 0.00596 | -0.0053 | -80.0671
-4 | -0.4165 | 0.00578 | -0.0057 | -72.0588
-3.5 | -0.3559 | 0.00562 | -0.0061 | -63.3274
-3 | -0.2954 | 0.00543 | -0.0065 | -54.4015
-2.5 | -0.2351 | 0.00519 | -0.007 | -45.2987
-2 | -0.1747 | 0.00498 | -0.0075 | -35.0803
-1 | -0.054 | 0.00451 | -0.0086 | -11.9734
-0.5 | 0.0054 | 0.004 | -0.0092 | 1.35
0 | 0.0663 | 0.00393 | -0.0099 | 16.8702
0.5 | 0.127 | 0.00393 | -0.0106 | 32.3155
1 | 0.1876 | 0.004 | -0.0112 | 46.9
1.5 | 0.2483 | 0.0041 | -0.0118 | 60.561
2 | 0.3077 | 0.00451 | -0.0124 | 68.2262
3 | 0.427 | 0.00519 | -0.0134 | 82.2736
3.5 | 0.4868 | 0.00549 | -0.0138 | 88.6703
4 | 0.5464 | 0.00581 | -0.0141 | 94.0448
4.5 | 0.6058 | 0.00613 | -0.0144 | 98.8254
5 | 0.6658 | 0.00636 | -0.0147 | 104.6855
5.5 | 0.7256 | 0.0066 | -0.0149 | 109.9394
6 | 0.7854 | 0.00685 | -0.0151 | 114.6569
6.5 | 0.8452 | 0.00711 | -0.0152 | 118.8748
7 | 0.9044 | 0.00742 | -0.0152 | 121.8868
7.5 | 0.9637 | 0.00771 | -0.0151 | 124.9935
8 | 1.0223 | 0.00808 | -0.0148 | 126.5223
8.5 | 1.081 | 0.00842 | -0.0146 | 128.3848
9 | 1.1388 | 0.00883 | -0.0141 | 128.9694
9.5 | 1.196 | 0.0093 | -0.0134 | 128.6022
10 | 1.2531 | 0.00973 | -0.0127 | 128.7873
10.5 | 1.309 | 0.01025 | -0.0117 | 127.7073
11 | 1.3629 | 0.0109 | -0.0103 | 125.0367
11.5 | 1.4165 | 0.01149 | -0.0088 | 123.2811
12 | 1.4684 | 0.01213 | -0.007 | 121.0552
12.5 | 1.5171 | 0.01287 | -0.0047 | 117.8788
13 | 1.5593 | 0.01371 | -0.0013 | 113.7345
13.5 | 1.5918 | 0.01464 | 0.0035 | 108.7295
14 | 1.6091 | 0.01578 | 0.0102 | 101.9708
14.5 | 1.6312 | 0.01735 | 0.0151 | 94.0173
15 | 1.654 | 0.01924 | 0.0191 | 85.9667
15.5 | 1.6739 | 0.0216 | 0.0226 | 77.4954
16 | 1.6917 | 0.02439 | 0.0255 | 69.3604
16.5 | 1.703 | 0.02792 | 0.028 | 60.9957
17 | 1.7107 | 0.03205 | 0.0297 | 53.376
17.5 | 1.7147 | 0.03685 | 0.0307 | 46.5319
18 | 1.7131 | 0.04261 | 0.0307 | 40.2042
18.5 | 1.7013 | 0.04992 | 0.0294 | 34.0805
19 | 1.6888 | 0.05798 | 0.027 | 29.1273
19.5 | 1.6741 | 0.06688 | 0.0234 | 25.0314
20 | 1.6455 | 0.07818 | 0.0178 | 21.0476

## 135. Re 16M Mach 0.50 (1)
BIGFOIL.COM POLAR EXPORT
NACA63-113 a=0.2
NACA63-113 a=0.2 |  |  |  | Cl Max: | 1.118 | at alpha= | 20 | deg
JavaFoil+Calcfoil stall+Eppler ext transition |  |  |  | L/D Max: | 100.276 | at alpha= | 6.5 | deg
Re: | 16000000 |  |  | Cd Min: | 0.00521 | at alpha= | 0 | deg
Mach: | 0.5 |  |  | Cl=0 at alpha= | -0.52899 | deg
|  |  |  | @ Cl=0.1, Cd= | 0.0052515
|  |  |  | @ Cl=0.4, Cd= | 0.0058912
|  |  |  | @ Cl=0.6, Cd= | 0.0072096
alpha (deg) | Cl | Cd | Cm | Cl/Cd
-20 | -1.072 | 0.18029 | 0.007 | -5.943
-19.5 | -1.045 | 0.16999 | 0.007 | -6.15
-19 | -1.017 | 0.16271 | 0.006 | -6.25
-18.5 | -0.989 | 0.15737 | 0.006 | -6.287
-18 | -0.961 | 0.15504 | 0.006 | -6.2
-17.5 | -0.935 | 0.14537 | 0.005 | -6.433
-17 | -0.91 | 0.13302 | 0.005 | -6.84
-16.5 | -0.881 | 0.12747 | 0.005 | -6.914
-16 | -0.853 | 0.12402 | 0.004 | -6.876
-15.5 | -0.825 | 0.1166 | 0.004 | -7.079
-15 | -0.804 | 0.10206 | 0.004 | -7.877
-14.5 | -0.782 | 0.09059 | 0.004 | -8.631
-14 | -0.765 | 0.07704 | 0.004 | -9.929
-13.5 | -0.806 | 0.03394 | 0.005 | -23.743
-13 | -0.799 | 0.02342 | 0.004 | -34.124
-12.5 | -0.663 | 0.08297 | 0.002 | -7.995
-12 | -0.651 | 0.06503 | 0.003 | -10.016
-11.5 | -0.703 | 0.02176 | 0.003 | -32.329
-11 | -0.69 | 0.01597 | 0.002 | -43.19
-10.5 | -0.55 | 0.07098 | 0.001 | -7.745
-10 | -0.527 | 0.06147 | 0.001 | -8.569
-9.5 | -0.59 | 0.01522 | 0.001 | -38.748
-9 | -0.569 | 0.01234 | 0 | -46.12
-8.5 | -0.44 | 0.05632 | 0 | -7.809
-8 | -0.499 | 0.01234 | -0.001 | -40.414
-7.5 | -0.714 | 0.01036 | -0.001 | -68.926
-7 | -0.755 | 0.00953 | -0.002 | -79.276
-6.5 | -0.74 | 0.0088 | -0.002 | -84.073
-6 | -0.703 | 0.00825 | -0.003 | -85.211
-5.5 | -0.655 | 0.0079 | -0.003 | -82.822
-5 | -0.599 | 0.00753 | -0.004 | -79.459
-4.5 | -0.538 | 0.00727 | -0.005 | -73.929
-4 | -0.473 | 0.00705 | -0.005 | -67.198
-3.5 | -0.407 | 0.00678 | -0.006 | -60.081
-3 | -0.34 | 0.00662 | -0.006 | -51.33
-2.5 | -0.272 | 0.00619 | -0.007 | -43.898
-2 | -0.203 | 0.00594 | -0.008 | -34.212
-1.5 | -0.134 | 0.00566 | -0.008 | -23.724
-1 | -0.065 | 0.00545 | -0.009 | -11.927
-0.5 | 0.004 | 0.00529 | -0.009 | 0.812
0 | 0.074 | 0.00521 | -0.01 | 14.147
0.5 | 0.143 | 0.00532 | -0.01 | 26.823
1 | 0.212 | 0.00545 | -0.011 | 38.877
1.5 | 0.281 | 0.00554 | -0.012 | 50.779
2 | 0.35 | 0.00571 | -0.012 | 61.348
2.5 | 0.419 | 0.00596 | -0.013 | 70.353
3 | 0.487 | 0.0064 | -0.013 | 76.136
3.5 | 0.555 | 0.00678 | -0.014 | 81.815
4 | 0.621 | 0.00741 | -0.015 | 83.797
4.5 | 0.686 | 0.00779 | -0.015 | 88.122
5 | 0.749 | 0.00819 | -0.016 | 91.449
5.5 | 0.807 | 0.00863 | -0.016 | 93.502
6 | 0.86 | 0.00881 | -0.017 | 97.584
6.5 | 0.904 | 0.00902 | -0.018 | 100.276
7 | 0.934 | 0.01021 | -0.018 | 91.486
7.5 | 0.943 | 0.01105 | -0.019 | 85.301
8 | 0.907 | 0.01224 | -0.019 | 74.131
8.5 | 0.599 | 0.01385 | -0.019 | 43.272
9 | 0.605 | 0.02066 | -0.019 | 29.302
9.5 | 0.662 | 0.01488 | -0.02 | 44.493
10 | 0.689 | 0.01677 | -0.021 | 41.098
10.5 | 0.709 | 0.0208 | -0.021 | 34.072
11 | 0.633 | 0.07319 | -0.012 | 8.654
11.5 | 0.777 | 0.02043 | -0.022 | 38.016
12 | 0.797 | 0.02473 | -0.022 | 32.233
12.5 | 0.739 | 0.06825 | -0.018 | 10.829
13 | 0.751 | 0.08305 | -0.016 | 9.044
13.5 | 0.879 | 0.03084 | -0.023 | 28.508
14 | 0.876 | 0.04691 | -0.022 | 18.68
14.5 | 0.882 | 0.06215 | -0.022 | 14.195
15 | 0.858 | 0.10215 | -0.017 | 8.399
15.5 | 0.876 | 0.11945 | -0.016 | 7.33
16 | 0.905 | 0.12288 | -0.017 | 7.364
16.5 | 0.934 | 0.12758 | -0.018 | 7.317
17 | 0.955 | 0.14423 | -0.017 | 6.624
17.5 | 0.983 | 0.14839 | -0.018 | 6.623
18 | 1.01 | 0.15336 | -0.018 | 6.589
18.5 | 1.039 | 0.15535 | -0.019 | 6.69
19 | 1.067 | 0.16296 | -0.02 | 6.545
19.5 | 1.09 | 0.18034 | -0.02 | 6.043
20 | 1.118 | 0.18413 | -0.02 | 6.07

## 136. Re 16M Mach 0.50 (2)
BIGFOIL.COM POLAR EXPORT
NACA63-113 a=0.2
NACA63-113 a=0.2 |  |  |  | Cl Max: | 1.2491 | at alpha= | 8.5 | deg
XFOIL ncrit=9 |  |  |  | L/D Max: | 125.144 | at alpha= | 7.5 | deg
Re: | 16000000 |  |  | Cd Min: | 0.12035 | at alpha= | -13.5 | deg
Mach: | 0.5 |  |  | Cl=0 at alpha= | -0.55147 | deg
|  |  |  | @ Cl=0.1, Cd= | 0.0039067
|  |  |  | @ Cl=0.4, Cd= | 0.0048667
|  |  |  | @ Cl=0.6, Cd= | 0.0061094
alpha (deg) | Cl | Cd | Cm | Cl/Cd
-13.5 | -0.7908 | 0.12035 | 0.0045 | -6.5708
-13 | -0.8007 | 0.10779 | -0.0041 | -7.4283
-12.5 | -0.8113 | 0.09555 | -0.0123 | -8.4908
-12 | -0.8279 | 0.08244 | -0.0208 | -10.0425
-11.5 | -0.8426 | 0.06882 | -0.0304 | -12.2435
-11 | -0.8655 | 0.05629 | -0.0399 | -15.3757
-10.5 | -0.8937 | 0.0455 | -0.047 | -19.6418
-10 | -0.929 | 0.03605 | -0.0508 | -25.7698
-9.5 | -0.9685 | 0.02818 | -0.0503 | -34.3683
-9 | -1.0081 | 0.02221 | -0.0441 | -45.3895
-8.5 | -1.0386 | 0.0172 | -0.0333 | -60.3837
-8 | -1.0316 | 0.01201 | -0.025 | -85.8951
-7.5 | -0.9857 | 0.00925 | -0.0188 | -106.5622
-7 | -0.9161 | 0.00822 | -0.0154 | -111.4477
-6.5 | -0.8425 | 0.00767 | -0.0131 | -109.8435
-6 | -0.7688 | 0.00726 | -0.0114 | -105.8953
-5 | -0.6231 | 0.00662 | -0.0093 | -94.1239
-4.5 | -0.5512 | 0.00634 | -0.0087 | -86.9401
-4 | -0.4797 | 0.0061 | -0.0084 | -78.6393
-3.5 | -0.4087 | 0.0059 | -0.0083 | -69.2712
-3 | -0.3381 | 0.0057 | -0.0084 | -59.3158
-2.5 | -0.2683 | 0.00542 | -0.0086 | -49.5018
-2 | -0.1989 | 0.00514 | -0.0089 | -38.6965
-1.5 | -0.1297 | 0.00487 | -0.0094 | -26.6324
-1 | -0.061 | 0.00451 | -0.0099 | -13.5255
-0.5 | 0.007 | 0.004 | -0.0106 | 1.75
0 | 0.0769 | 0.00391 | -0.0113 | 19.6675
0.5 | 0.1467 | 0.0039 | -0.012 | 37.6154
1 | 0.2164 | 0.00398 | -0.0127 | 54.3719
1.5 | 0.286 | 0.00413 | -0.0133 | 69.2494
2 | 0.3545 | 0.00451 | -0.0138 | 78.6031
2.5 | 0.4221 | 0.00504 | -0.0141 | 83.75
3 | 0.4908 | 0.00543 | -0.0143 | 90.3867
3.5 | 0.5595 | 0.00585 | -0.0143 | 95.641
4 | 0.6282 | 0.00629 | -0.014 | 99.8728
4.5 | 0.6982 | 0.00661 | -0.0137 | 105.6278
5 | 0.7689 | 0.00691 | -0.0132 | 111.2735
5.5 | 0.8399 | 0.00724 | -0.0124 | 116.0083
6 | 0.9112 | 0.0076 | -0.0113 | 119.8947
6.5 | 0.9831 | 0.00799 | -0.0098 | 123.0413
7 | 1.0544 | 0.00848 | -0.0079 | 124.3396
7.5 | 1.1263 | 0.009 | -0.0053 | 125.1444
8 | 1.1959 | 0.00973 | -0.0019 | 122.9085
8.5 | 1.2491 | 0.01131 | 0.0042 | 110.4421
9 | 1.2431 | 0.01427 | 0.0166 | 87.1128
9.5 | 1.2109 | 0.01877 | 0.0273 | 64.5125
10 | 1.1786 | 0.025 | 0.0335 | 47.144
10.5 | 1.146 | 0.03238 | 0.0361 | 35.3922
11 | 1.1094 | 0.04127 | 0.0353 | 26.8815
11.5 | 1.0784 | 0.05097 | 0.032 | 21.1575
12 | 1.0481 | 0.06233 | 0.0254 | 16.8153
12.5 | 1.0209 | 0.07484 | 0.0174 | 13.6411
13 | 0.9989 | 0.0881 | 0.0084 | 11.3383
13.5 | 0.9785 | 0.10216 | -0.0011 | 9.5781

## 137. Re 18M Mach 0.00 (1)
BIGFOIL.COM POLAR EXPORT
NACA63-113 a=0.2
NACA63-113 a=0.2 |  |  |  | Cl Max: | 1.158 | at alpha= | 12 | deg
JavaFoil+Calcfoil stall+Eppler ext transition |  |  |  | L/D Max: | 118.105 | at alpha= | 9.5 | deg
Re: | 18000000 |  |  | Cd Min: | 0.00521 | at alpha= | 0.5 | deg
Mach: | 0 |  |  | Cl=0 at alpha= | -0.53333 | deg
|  |  |  | @ Cl=0.1, Cd= | 0.005214
|  |  |  | @ Cl=0.4, Cd= | 0.005818
|  |  |  | @ Cl=0.6, Cd= | 0.0068195
alpha (deg) | Cl | Cd | Cm | Cl/Cd
-17.5 | -0.782 | 0.11855 | 0.005 | -6.599
-17 | -0.808 | 0.10649 | 0.005 | -7.591
-16.5 | -0.867 | 0.06889 | 0.006 | -12.587
-16 | -0.894 | 0.06016 | 0.005 | -14.862
-15.5 | -0.966 | 0.03052 | 0.006 | -31.652
-15 | -1 | 0.02308 | 0.005 | -43.325
-14.5 | -1.024 | 0.01927 | 0.005 | -53.127
-14 | -1.039 | 0.01731 | 0.005 | -60.045
-13.5 | -1.053 | 0.01528 | 0.004 | -68.923
-13 | -1.062 | 0.01374 | 0.004 | -77.284
-12.5 | -1.066 | 0.01256 | 0.004 | -84.925
-12 | -1.065 | 0.0116 | 0.003 | -91.848
-11.5 | -1.063 | 0.01084 | 0.003 | -98.011
-11 | -1.041 | 0.01029 | 0.002 | -101.195
-10.5 | -1.016 | 0.00977 | 0.002 | -103.955
-10 | -0.986 | 0.00933 | 0.001 | -105.765
-9.5 | -0.953 | 0.00897 | 0.001 | -106.318
-9 | -0.917 | 0.00867 | 0 | -105.729
-8.5 | -0.877 | 0.00832 | 0 | -105.439
-8 | -0.834 | 0.00808 | -0.001 | -103.266
-7.5 | -0.788 | 0.00782 | -0.001 | -100.81
-7 | -0.74 | 0.0075 | -0.002 | -98.737
-6.5 | -0.69 | 0.00728 | -0.002 | -94.696
-6 | -0.637 | 0.00707 | -0.003 | -90.058
-5.5 | -0.583 | 0.00689 | -0.003 | -84.635
-5 | -0.527 | 0.0067 | -0.004 | -78.738
-4.5 | -0.471 | 0.00658 | -0.004 | -71.496
-4 | -0.413 | 0.00643 | -0.005 | -64.156
-3.5 | -0.354 | 0.00629 | -0.005 | -56.335
-3 | -0.295 | 0.00618 | -0.006 | -47.765
-2.5 | -0.236 | 0.00585 | -0.006 | -40.328
-2 | -0.176 | 0.00566 | -0.007 | -31.146
-1.5 | -0.116 | 0.00549 | -0.007 | -21.171
-1 | -0.056 | 0.00534 | -0.008 | -10.545
-0.5 | 0.004 | 0.00525 | -0.008 | 0.709
0 | 0.064 | 0.00522 | -0.009 | 12.218
0.5 | 0.124 | 0.00521 | -0.009 | 23.736
1 | 0.184 | 0.00528 | -0.01 | 34.813
1.5 | 0.244 | 0.00536 | -0.01 | 45.432
2 | 0.304 | 0.00547 | -0.011 | 55.478
2.5 | 0.363 | 0.00567 | -0.011 | 64.038
3 | 0.423 | 0.00591 | -0.012 | 71.539
3.5 | 0.482 | 0.00618 | -0.012 | 77.973
4 | 0.54 | 0.00641 | -0.013 | 84.227
4.5 | 0.598 | 0.00681 | -0.013 | 87.794
5 | 0.655 | 0.00708 | -0.014 | 92.533
5.5 | 0.711 | 0.00725 | -0.014 | 98.059
6 | 0.766 | 0.00752 | -0.015 | 101.792
6.5 | 0.818 | 0.00779 | -0.015 | 105.093
7 | 0.87 | 0.00807 | -0.016 | 107.819
7.5 | 0.919 | 0.00834 | -0.016 | 110.134
8 | 0.966 | 0.00872 | -0.017 | 110.717
8.5 | 1.007 | 0.00871 | -0.017 | 115.691
9 | 1.045 | 0.00909 | -0.018 | 114.961
9.5 | 1.078 | 0.00913 | -0.018 | 118.105
10 | 1.105 | 0.01022 | -0.019 | 108.155
10.5 | 1.127 | 0.01067 | -0.019 | 105.586
11 | 1.142 | 0.01134 | -0.019 | 100.725
11.5 | 1.153 | 0.01189 | -0.02 | 97.019
12 | 1.158 | 0.01276 | -0.02 | 90.798
12.5 | 1.157 | 0.01384 | -0.021 | 83.652
13 | 1.152 | 0.01502 | -0.021 | 76.721
13.5 | 1.142 | 0.01643 | -0.021 | 69.535
14 | 1.127 | 0.01818 | -0.022 | 62.017
14.5 | 1.108 | 0.02046 | -0.022 | 54.141
15 | 1.084 | 0.02334 | -0.022 | 46.451
15.5 | 1.05 | 0.02929 | -0.022 | 35.832
16 | 1.029 | 0.03033 | -0.022 | 33.914
16.5 | 0.977 | 0.04452 | -0.022 | 21.943
17 | 0.935 | 0.05673 | -0.022 | 16.485

## 138. Re 18M Mach 0.00 (2)
BIGFOIL.COM POLAR EXPORT
NACA63-113 a=0.2
NACA63-113 a=0.2 |  |  |  | Cl Max: | 1.8294 | at alpha= | 20 | deg
XFOIL ncrit=9 |  |  |  | L/D Max: | 133.94 | at alpha= | 11 | deg
Re: | 18000000 |  |  | Cd Min: | 0.03596 | at alpha= | 20 | deg
Mach: | 0 |  |  | Cl=0 at alpha= | -0.54617 | deg
|  |  |  | @ Cl=0.1, Cd= | 0.004005
|  |  |  | @ Cl=0.4, Cd= | 0.0050526
|  |  |  | @ Cl=0.6, Cd= | 0.0059911
alpha (deg) | Cl | Cd | Cm | Cl/Cd
-20 | -1.8186 | 0.02843 | -0.0334 | -63.9676
-19.5 | -1.8088 | 0.02539 | -0.0319 | -71.2406
-19 | -1.8023 | 0.02241 | -0.0295 | -80.4239
-18.5 | -1.7823 | 0.02058 | -0.0272 | -86.6035
-18 | -1.7685 | 0.01863 | -0.0239 | -94.9275
-17.5 | -1.7502 | 0.01723 | -0.0201 | -101.5786
-17 | -1.7348 | 0.01616 | -0.0149 | -107.3515
-16.5 | -1.7088 | 0.01533 | -0.0108 | -111.4677
-16 | -1.6704 | 0.01453 | -0.0088 | -114.9621
-15.5 | -1.6311 | 0.01395 | -0.0067 | -116.9247
-15 | -1.5875 | 0.01336 | -0.0054 | -118.8249
-13.5 | -1.4454 | 0.01165 | -0.0029 | -124.0687
-13 | -1.3964 | 0.01105 | -0.0022 | -126.371
-12.5 | -1.3459 | 0.01052 | -0.0018 | -127.9373
-12 | -1.2946 | 0.01001 | -0.0014 | -129.3307
-11.5 | -1.2419 | 0.00959 | -0.0013 | -129.4995
-11 | -1.1885 | 0.00921 | -0.0012 | -129.0445
-10.5 | -1.1344 | 0.00886 | -0.0012 | -128.0361
-10 | -1.0799 | 0.00853 | -0.0013 | -126.6002
-9.5 | -1.0252 | 0.00818 | -0.0013 | -125.3301
-9 | -0.9702 | 0.00783 | -0.0014 | -123.908
-8.5 | -0.9146 | 0.00751 | -0.0016 | -121.7843
-8 | -0.8585 | 0.00725 | -0.0019 | -118.4138
-7.5 | -0.802 | 0.00702 | -0.0022 | -114.245
-7 | -0.7455 | 0.00675 | -0.0025 | -110.4444
-6.5 | -0.6885 | 0.00653 | -0.0028 | -105.4364
-6 | -0.6313 | 0.00634 | -0.0032 | -99.5741
-5.5 | -0.5739 | 0.00612 | -0.0036 | -93.7745
-5 | -0.5163 | 0.00595 | -0.0041 | -86.7731
-4.5 | -0.4585 | 0.00579 | -0.0046 | -79.1883
-4 | -0.4006 | 0.00563 | -0.005 | -71.1545
-3.5 | -0.3425 | 0.00548 | -0.0055 | -62.5
-3 | -0.2845 | 0.00531 | -0.0061 | -53.5782
-2.5 | -0.2265 | 0.00512 | -0.0066 | -44.2383
-2 | -0.1685 | 0.00492 | -0.0071 | -34.248
-1.5 | -0.1103 | 0.00472 | -0.0077 | -23.3686
-1 | -0.0521 | 0.00452 | -0.0083 | -11.5265
-0.5 | 0.0053 | 0.00409 | -0.0089 | 1.2958
0 | 0.0635 | 0.00398 | -0.0095 | 15.9548
0.5 | 0.1218 | 0.00402 | -0.0102 | 30.2985
1 | 0.1801 | 0.00405 | -0.0108 | 44.4691
1.5 | 0.2384 | 0.00415 | -0.0114 | 57.4458
2 | 0.2954 | 0.00458 | -0.012 | 64.4978
3 | 0.4105 | 0.0051 | -0.0131 | 80.4902
3.5 | 0.4679 | 0.00538 | -0.0135 | 86.9703
4 | 0.5252 | 0.00564 | -0.014 | 93.1206
4.5 | 0.5823 | 0.00592 | -0.0144 | 98.3615
5 | 0.6396 | 0.00615 | -0.0149 | 104
5.5 | 0.6967 | 0.00636 | -0.0153 | 109.544
6 | 0.7537 | 0.00656 | -0.0157 | 114.8933
6.5 | 0.8103 | 0.0068 | -0.0161 | 119.1618
7 | 0.8667 | 0.00704 | -0.0164 | 123.1108
7.5 | 0.9228 | 0.0073 | -0.0167 | 126.411
8 | 0.9784 | 0.00759 | -0.0169 | 128.9065
8.5 | 1.0335 | 0.00791 | -0.0171 | 130.6574
9 | 1.0885 | 0.0082 | -0.0173 | 132.7439
9.5 | 1.1427 | 0.00856 | -0.0174 | 133.493
10 | 1.1961 | 0.00897 | -0.0173 | 133.3445
10.5 | 1.2494 | 0.00933 | -0.0173 | 133.9121
11 | 1.3019 | 0.00972 | -0.0172 | 133.9403
11.5 | 1.353 | 0.0102 | -0.0168 | 132.6471
12 | 1.4029 | 0.01072 | -0.0163 | 130.8675
12.5 | 1.4523 | 0.01121 | -0.0158 | 129.554
13 | 1.5006 | 0.0117 | -0.0151 | 128.2564
13.5 | 1.5465 | 0.01219 | -0.014 | 126.8663
14 | 1.5892 | 0.01274 | -0.0124 | 124.741
14.5 | 1.6303 | 0.01352 | -0.0108 | 120.5843
15 | 1.6677 | 0.01435 | -0.0086 | 116.216
15.5 | 1.6897 | 0.01523 | -0.0037 | 110.9455
16 | 1.7061 | 0.01634 | 0.0013 | 104.4125
16.5 | 1.7274 | 0.01763 | 0.0048 | 97.9807
17 | 1.7486 | 0.01918 | 0.0077 | 91.1679
17.5 | 1.7677 | 0.02105 | 0.0103 | 83.9762
18 | 1.7858 | 0.02319 | 0.0124 | 77.0073
18.5 | 1.7976 | 0.02597 | 0.0144 | 69.2183
19 | 1.8138 | 0.02863 | 0.0157 | 63.3531
19.5 | 1.8257 | 0.03181 | 0.0167 | 57.3939
20 | 1.8294 | 0.03596 | 0.0173 | 50.8732

## 139. Re 18M Mach 0.10 (1)
BIGFOIL.COM POLAR EXPORT
NACA63-113 a=0.2
NACA63-113 a=0.2 |  |  |  | Cl Max: | 1.147 | at alpha= | 12 | deg
JavaFoil+Calcfoil stall+Eppler ext transition |  |  |  | L/D Max: | 117.025 | at alpha= | 9.5 | deg
Re: | 18000000 |  |  | Cd Min: | 0.00521 | at alpha= | 0.5 | deg
Mach: | 0.1 |  |  | Cl=0 at alpha= | -0.53279 | deg
|  |  |  | @ Cl=0.1, Cd= | 0.005214
|  |  |  | @ Cl=0.4, Cd= | 0.0058275
|  |  |  | @ Cl=0.6, Cd= | 0.0068719
alpha (deg) | Cl | Cd | Cm | Cl/Cd
-17 | -0.759 | 0.11576 | 0.004 | -6.559
-16.5 | -0.802 | 0.0898 | 0.005 | -8.932
-16 | -0.825 | 0.08426 | 0.005 | -9.796
-15.5 | -0.905 | 0.04306 | 0.005 | -21.004
-15 | -0.954 | 0.02839 | 0.005 | -33.595
-14.5 | -0.984 | 0.02294 | 0.005 | -42.903
-14 | -1.008 | 0.0193 | 0.005 | -52.254
-13.5 | -1.03 | 0.01611 | 0.004 | -63.909
-13 | -1.043 | 0.0143 | 0.004 | -72.909
-12.5 | -1.052 | 0.01292 | 0.004 | -81.432
-12 | -1.054 | 0.01186 | 0.003 | -88.849
-11.5 | -1.051 | 0.01054 | 0.003 | -99.652
-11 | -1.037 | 0.01044 | 0.002 | -99.28
-10.5 | -1.013 | 0.00984 | 0.002 | -102.94
-10 | -0.985 | 0.00943 | 0.001 | -104.451
-9.5 | -0.953 | 0.00902 | 0.001 | -105.732
-9 | -0.918 | 0.00876 | 0 | -104.779
-8.5 | -0.879 | 0.0084 | 0 | -104.613
-8 | -0.836 | 0.00811 | -0.001 | -103.15
-7.5 | -0.791 | 0.00784 | -0.001 | -100.808
-7 | -0.743 | 0.00751 | -0.002 | -98.854
-6.5 | -0.692 | 0.00734 | -0.002 | -94.343
-6 | -0.64 | 0.00709 | -0.003 | -90.292
-5.5 | -0.586 | 0.0069 | -0.003 | -84.896
-5 | -0.53 | 0.00674 | -0.004 | -78.59
-4.5 | -0.473 | 0.00659 | -0.004 | -71.769
-4 | -0.415 | 0.00644 | -0.005 | -64.43
-3.5 | -0.356 | 0.00629 | -0.005 | -56.608
-3 | -0.297 | 0.00618 | -0.006 | -47.986
-2.5 | -0.237 | 0.00585 | -0.006 | -40.525
-2 | -0.177 | 0.00566 | -0.007 | -31.284
-1.5 | -0.117 | 0.0055 | -0.007 | -21.268
-1 | -0.057 | 0.00536 | -0.008 | -10.566
-0.5 | 0.004 | 0.00525 | -0.008 | 0.712
0 | 0.064 | 0.00522 | -0.009 | 12.296
0.5 | 0.124 | 0.00521 | -0.009 | 23.874
1 | 0.185 | 0.00527 | -0.01 | 35.019
1.5 | 0.245 | 0.00535 | -0.01 | 45.75
2 | 0.305 | 0.00547 | -0.011 | 55.78
2.5 | 0.365 | 0.00567 | -0.011 | 64.354
3 | 0.425 | 0.00594 | -0.012 | 71.481
3.5 | 0.484 | 0.00618 | -0.012 | 78.337
4 | 0.543 | 0.00641 | -0.013 | 84.64
4.5 | 0.601 | 0.00688 | -0.013 | 87.383
5 | 0.658 | 0.00708 | -0.014 | 92.955
5.5 | 0.714 | 0.00732 | -0.014 | 97.603
6 | 0.769 | 0.00754 | -0.015 | 101.937
6.5 | 0.822 | 0.0078 | -0.015 | 105.416
7 | 0.873 | 0.0081 | -0.016 | 107.734
7.5 | 0.922 | 0.00843 | -0.016 | 109.341
8 | 0.969 | 0.0088 | -0.017 | 110.028
8.5 | 1.01 | 0.0088 | -0.017 | 114.697
9 | 1.046 | 0.00921 | -0.018 | 113.583
9.5 | 1.078 | 0.00921 | -0.018 | 117.025
10 | 1.104 | 0.01033 | -0.019 | 106.886
10.5 | 1.124 | 0.01083 | -0.019 | 103.801
11 | 1.137 | 0.01144 | -0.02 | 99.402
11.5 | 1.145 | 0.0121 | -0.02 | 94.704
12 | 1.147 | 0.01302 | -0.02 | 88.123
12.5 | 1.143 | 0.01435 | -0.021 | 79.646
13 | 1.134 | 0.01555 | -0.021 | 72.916
13.5 | 1.12 | 0.01716 | -0.021 | 65.222
14 | 1.101 | 0.01896 | -0.022 | 58.077
14.5 | 1.072 | 0.02267 | -0.022 | 47.297
15 | 1.047 | 0.02498 | -0.022 | 41.916
15.5 | 1.005 | 0.03288 | -0.022 | 30.564
16 | 0.979 | 0.03448 | -0.022 | 28.39
16.5 | 0.914 | 0.05588 | -0.021 | 16.361
17 | 0.849 | 0.08634 | -0.019 | 9.829

## 140. Re 18M Mach 0.10 (2)
BIGFOIL.COM POLAR EXPORT
NACA63-113 a=0.2
NACA63-113 a=0.2 |  |  |  | Cl Max: | 1.8138 | at alpha= | 19.5 | deg
XFOIL ncrit=9 |  |  |  | L/D Max: | 133.641 | at alpha= | 10.5 | deg
Re: | 18000000 |  |  | Cd Min: | 0.04058 | at alpha= | 20 | deg
Mach: | 0.1 |  |  | Cl=0 at alpha= | -0.54593 | deg
|  |  |  | @ Cl=0.1, Cd= | 0.0039984
|  |  |  | @ Cl=0.4, Cd= | 0.0050539
|  |  |  | @ Cl=0.6, Cd= | 0.0059958
alpha (deg) | Cl | Cd | Cm | Cl/Cd
-20 | -1.8035 | 0.03221 | -0.0375 | -55.9919
-19.5 | -1.7962 | 0.02855 | -0.0365 | -62.9142
-19 | -1.7918 | 0.02501 | -0.0346 | -71.6433
-18.5 | -1.7734 | 0.02275 | -0.0327 | -77.9516
-18 | -1.763 | 0.02024 | -0.0295 | -87.1047
-17.5 | -1.7467 | 0.01841 | -0.026 | -94.8778
-17 | -1.7302 | 0.01695 | -0.0216 | -102.0767
-16.5 | -1.7164 | 0.01593 | -0.0155 | -107.7464
-16 | -1.6823 | 0.01505 | -0.0125 | -111.7807
-15.5 | -1.6438 | 0.01437 | -0.01 | -114.3911
-15 | -1.6009 | 0.01374 | -0.0081 | -116.5138
-14.5 | -1.555 | 0.0131 | -0.0068 | -118.7023
-14 | -1.5069 | 0.01251 | -0.0057 | -120.4556
-13.5 | -1.4578 | 0.01194 | -0.0048 | -122.0938
-13 | -1.4082 | 0.01131 | -0.004 | -124.5093
-12.5 | -1.3572 | 0.01075 | -0.0033 | -126.2512
-12 | -1.3057 | 0.01018 | -0.0027 | -128.2613
-11.5 | -1.2525 | 0.00972 | -0.0024 | -128.858
-11 | -1.1984 | 0.00932 | -0.0022 | -128.5837
-10.5 | -1.1438 | 0.00895 | -0.002 | -127.7989
-10 | -1.0886 | 0.00861 | -0.002 | -126.4344
-9.5 | -1.0332 | 0.00826 | -0.002 | -125.0847
-9 | -0.9776 | 0.0079 | -0.002 | -123.7468
-8.5 | -0.9215 | 0.00756 | -0.0021 | -121.8915
-8 | -0.8648 | 0.00729 | -0.0023 | -118.6283
-7.5 | -0.8077 | 0.00705 | -0.0025 | -114.5674
-7 | -0.7507 | 0.00679 | -0.0028 | -110.5596
-6.5 | -0.6933 | 0.00655 | -0.0031 | -105.8473
-6 | -0.6355 | 0.00636 | -0.0034 | -99.9214
-5.5 | -0.5777 | 0.00614 | -0.0038 | -94.0879
-5 | -0.5196 | 0.00597 | -0.0042 | -87.0352
-4.5 | -0.4614 | 0.0058 | -0.0047 | -79.5517
-4 | -0.4031 | 0.00564 | -0.0051 | -71.4716
-3.5 | -0.3446 | 0.00549 | -0.0056 | -62.7687
-3 | -0.2862 | 0.00532 | -0.0061 | -53.797
-2.5 | -0.2279 | 0.00513 | -0.0066 | -44.425
-2 | -0.1694 | 0.00492 | -0.0072 | -34.4309
-1.5 | -0.1109 | 0.00472 | -0.0077 | -23.4958
-1 | -0.0524 | 0.00452 | -0.0083 | -11.5929
-0.5 | 0.0053 | 0.00408 | -0.009 | 1.299
0 | 0.064 | 0.00398 | -0.0096 | 16.0804
0.5 | 0.1226 | 0.00401 | -0.0102 | 30.5736
1 | 0.1813 | 0.00404 | -0.0109 | 44.8762
1.5 | 0.2399 | 0.00415 | -0.0115 | 57.8072
2 | 0.2972 | 0.00458 | -0.0121 | 64.8908
2.5 | 0.3551 | 0.00486 | -0.0126 | 73.0658
3 | 0.413 | 0.00511 | -0.0131 | 80.8219
3.5 | 0.4708 | 0.00539 | -0.0136 | 87.3469
4 | 0.5285 | 0.00565 | -0.014 | 93.5398
4.5 | 0.586 | 0.00594 | -0.0144 | 98.6532
5 | 0.6437 | 0.00617 | -0.0149 | 104.3274
5.5 | 0.7012 | 0.00638 | -0.0152 | 109.906
6 | 0.7587 | 0.00659 | -0.0156 | 115.129
6.5 | 0.8158 | 0.00683 | -0.016 | 119.4436
7 | 0.8726 | 0.00708 | -0.0162 | 123.2486
7.5 | 0.9292 | 0.00734 | -0.0165 | 126.594
8 | 0.9853 | 0.00764 | -0.0167 | 128.966
8.5 | 1.041 | 0.00796 | -0.0168 | 130.7789
9 | 1.0965 | 0.00827 | -0.0169 | 132.5877
9.5 | 1.151 | 0.00865 | -0.0168 | 133.0636
10 | 1.2051 | 0.00905 | -0.0167 | 133.1602
10.5 | 1.2589 | 0.00942 | -0.0166 | 133.6412
11 | 1.3118 | 0.00985 | -0.0163 | 133.1777
11.5 | 1.3631 | 0.01037 | -0.0158 | 131.4465
12 | 1.4135 | 0.0109 | -0.0151 | 129.6789
12.5 | 1.4636 | 0.01139 | -0.0144 | 128.4987
13 | 1.5121 | 0.01192 | -0.0135 | 126.854
13.5 | 1.5575 | 0.01245 | -0.0121 | 125.1004
14 | 1.599 | 0.01312 | -0.0101 | 121.875
14.5 | 1.6385 | 0.01398 | -0.0079 | 117.2031
15 | 1.6717 | 0.01484 | -0.0047 | 112.6482
15.5 | 1.6861 | 0.01582 | 0.0014 | 106.5803
16 | 1.7065 | 0.01709 | 0.0055 | 99.8537
16.5 | 1.7282 | 0.0186 | 0.0087 | 92.914
17 | 1.7484 | 0.02042 | 0.0116 | 85.6219
17.5 | 1.767 | 0.02255 | 0.014 | 78.3592
18 | 1.7822 | 0.02513 | 0.0161 | 70.9192
18.5 | 1.7865 | 0.02876 | 0.0181 | 62.1175
19 | 1.8019 | 0.03177 | 0.0191 | 56.717
19.5 | 1.8138 | 0.03528 | 0.0198 | 51.4116
20 | 1.8101 | 0.04058 | 0.0199 | 44.6057

## 141. Re 18M Mach 0.25 (1)
BIGFOIL.COM POLAR EXPORT
NACA63-113 a=0.2
NACA63-113 a=0.2 |  |  |  | Cl Max: | 1.092 | at alpha= | 10.5 | deg
JavaFoil+Calcfoil stall+Eppler ext transition |  |  |  | L/D Max: | 112.288 | at alpha= | 9 | deg
Re: | 18000000 |  |  | Cd Min: | 0.00525 | at alpha= | 0 | deg
Mach: | 0.25 |  |  | Cl=0 at alpha= | -0.53226 | deg
|  |  |  | @ Cl=0.1, Cd= | 0.0052555
|  |  |  | @ Cl=0.4, Cd= | 0.0058466
|  |  |  | @ Cl=0.6, Cd= | 0.0068517
alpha (deg) | Cl | Cd | Cm | Cl/Cd
-15.5 | -0.544 | 0.1114 | 0.003 | -4.885
-15 | -0.599 | 0.10197 | 0.003 | -5.87
-14.5 | -0.65 | 0.09263 | 0.003 | -7.019
-14 | -0.703 | 0.07867 | 0.003 | -8.942
-13.5 | -0.784 | 0.04754 | 0.004 | -16.491
-13 | -0.874 | 0.02268 | 0.004 | -38.556
-12.5 | -0.921 | 0.01746 | 0.004 | -52.725
-12 | -0.957 | 0.01421 | 0.003 | -67.359
-11.5 | -0.977 | 0.01266 | 0.003 | -77.221
-11 | -0.983 | 0.0115 | 0.002 | -85.479
-10.5 | -0.984 | 0.0107 | 0.002 | -91.89
-10 | -0.968 | 0.01005 | 0.001 | -96.304
-9.5 | -0.945 | 0.00952 | 0.001 | -99.276
-9 | -0.917 | 0.00917 | 0 | -99.964
-8.5 | -0.884 | 0.0088 | 0 | -100.365
-8 | -0.845 | 0.00843 | -0.001 | -100.23
-7.5 | -0.803 | 0.00805 | -0.001 | -99.708
-7 | -0.756 | 0.00779 | -0.002 | -97.091
-6.5 | -0.707 | 0.00749 | -0.002 | -94.371
-6 | -0.654 | 0.00726 | -0.003 | -90.162
-5.5 | -0.6 | 0.00703 | -0.003 | -85.329
-5 | -0.543 | 0.00683 | -0.004 | -79.539
-4.5 | -0.485 | 0.00668 | -0.004 | -72.687
-4 | -0.426 | 0.00655 | -0.005 | -65.014
-3.5 | -0.366 | 0.00635 | -0.005 | -57.555
-3 | -0.305 | 0.00622 | -0.006 | -49.01
-2.5 | -0.243 | 0.00588 | -0.006 | -41.373
-2 | -0.182 | 0.00571 | -0.007 | -31.864
-1.5 | -0.12 | 0.00553 | -0.007 | -21.727
-1 | -0.058 | 0.00538 | -0.008 | -10.817
-0.5 | 0.004 | 0.00527 | -0.008 | 0.729
0 | 0.066 | 0.00525 | -0.009 | 12.544
0.5 | 0.128 | 0.00526 | -0.009 | 24.302
1 | 0.19 | 0.00532 | -0.01 | 35.674
1.5 | 0.252 | 0.00538 | -0.01 | 46.787
2 | 0.313 | 0.00552 | -0.011 | 56.782
2.5 | 0.375 | 0.00574 | -0.011 | 65.334
3 | 0.436 | 0.006 | -0.012 | 72.712
3.5 | 0.497 | 0.00628 | -0.013 | 79.222
4 | 0.558 | 0.00651 | -0.013 | 85.648
4.5 | 0.617 | 0.00699 | -0.014 | 88.346
5 | 0.676 | 0.00722 | -0.014 | 93.576
5.5 | 0.732 | 0.00745 | -0.015 | 98.285
6 | 0.788 | 0.00771 | -0.015 | 102.114
6.5 | 0.841 | 0.00806 | -0.016 | 104.332
7 | 0.892 | 0.00837 | -0.016 | 106.594
7.5 | 0.94 | 0.00881 | -0.017 | 106.629
8 | 0.983 | 0.00883 | -0.017 | 111.357
8.5 | 1.021 | 0.00921 | -0.018 | 110.834
9 | 1.051 | 0.00936 | -0.018 | 112.288
9.5 | 1.073 | 0.01052 | -0.019 | 101.961
10 | 1.087 | 0.01105 | -0.019 | 98.384
10.5 | 1.092 | 0.0118 | -0.02 | 92.602
11 | 1.088 | 0.01281 | -0.02 | 84.98
11.5 | 1.076 | 0.01391 | -0.02 | 77.311
12 | 1.054 | 0.01524 | -0.021 | 69.156
12.5 | 1.017 | 0.01811 | -0.021 | 56.185
13 | 0.977 | 0.02035 | -0.021 | 48.028
13.5 | 0.925 | 0.02439 | -0.021 | 37.929
14 | 0.863 | 0.03065 | -0.021 | 28.158
14.5 | 0.764 | 0.05639 | -0.019 | 13.557
15 | 0.669 | 0.09274 | -0.016 | 7.211
15.5 | 0.601 | 0.11108 | -0.014 | 5.414

## 142. Re 18M Mach 0.25 (2)
BIGFOIL.COM POLAR EXPORT
NACA63-113 a=0.2
NACA63-113 a=0.2 |  |  |  | Cl Max: | 1.7313 | at alpha= | 17.5 | deg
XFOIL ncrit=9 |  |  |  | L/D Max: | 131.466 | at alpha= | 10 | deg
Re: | 18000000 |  |  | Cd Min: | 0.07599 | at alpha= | 20 | deg
Mach: | 0.25 |  |  | Cl=0 at alpha= | -0.54706 | deg
|  |  |  | @ Cl=0.1, Cd= | 0.0039655
|  |  |  | @ Cl=0.4, Cd= | 0.0050209
|  |  |  | @ Cl=0.6, Cd= | 0.0060189
alpha (deg) | Cl | Cd | Cm | Cl/Cd
-20 | -1.6221 | 0.07049 | -0.0384 | -23.0118
-19.5 | -1.6596 | 0.05835 | -0.0454 | -28.4422
-19 | -1.6814 | 0.04905 | -0.0495 | -34.2793
-18.5 | -1.6898 | 0.04197 | -0.0514 | -40.2621
-18 | -1.7018 | 0.03533 | -0.052 | -48.1687
-17.5 | -1.6975 | 0.03062 | -0.0511 | -55.4376
-17 | -1.6941 | 0.02632 | -0.0491 | -64.3655
-16.5 | -1.6903 | 0.02256 | -0.0458 | -74.9246
-16 | -1.6744 | 0.02 | -0.0419 | -83.72
-15.5 | -1.658 | 0.01791 | -0.0369 | -92.574
-15 | -1.6449 | 0.01658 | -0.0299 | -99.2099
-14.5 | -1.6192 | 0.01552 | -0.0237 | -104.3299
-14 | -1.575 | 0.01453 | -0.0203 | -108.3964
-13.5 | -1.5265 | 0.01363 | -0.0174 | -111.9956
-13 | -1.4749 | 0.01282 | -0.015 | -115.0468
-12.5 | -1.4206 | 0.01214 | -0.0131 | -117.0181
-12 | -1.367 | 0.01134 | -0.0112 | -120.5467
-11.5 | -1.3113 | 0.01066 | -0.0096 | -123.0113
-11 | -1.2544 | 0.01005 | -0.0084 | -124.8159
-10.5 | -1.1965 | 0.00953 | -0.0073 | -125.5509
-9 | -1.0191 | 0.00831 | -0.0054 | -122.6354
-8.5 | -0.9598 | 0.00791 | -0.0049 | -121.3401
-8 | -0.9003 | 0.00754 | -0.0046 | -119.4032
-7.5 | -0.8402 | 0.00724 | -0.0044 | -116.0497
-7 | -0.7798 | 0.00699 | -0.0044 | -111.5594
-6.5 | -0.7197 | 0.0067 | -0.0044 | -107.4179
-6 | -0.6593 | 0.00648 | -0.0045 | -101.7438
-5.5 | -0.5989 | 0.00626 | -0.0047 | -95.6709
-5 | -0.5382 | 0.00606 | -0.005 | -88.8119
-4.5 | -0.4777 | 0.00586 | -0.0053 | -81.5188
-4 | -0.417 | 0.0057 | -0.0056 | -73.1579
-3.5 | -0.3563 | 0.00555 | -0.006 | -64.1982
-3 | -0.2956 | 0.00538 | -0.0065 | -54.9442
-2.5 | -0.2353 | 0.00516 | -0.007 | -45.6008
-2 | -0.1749 | 0.00495 | -0.0075 | -35.3333
-1 | -0.0539 | 0.00452 | -0.0086 | -11.9248
-0.5 | 0.0056 | 0.00404 | -0.0092 | 1.3861
0 | 0.0663 | 0.00396 | -0.0099 | 16.7424
0.5 | 0.127 | 0.00397 | -0.0106 | 31.9899
1 | 0.1875 | 0.00403 | -0.0112 | 46.5261
1.5 | 0.2482 | 0.00413 | -0.0118 | 60.0969
2 | 0.3074 | 0.00458 | -0.0124 | 67.1179
3 | 0.4271 | 0.00515 | -0.0134 | 82.932
3.5 | 0.487 | 0.00545 | -0.0138 | 89.3578
4 | 0.5467 | 0.00576 | -0.0141 | 94.9132
4.5 | 0.6064 | 0.00605 | -0.0144 | 100.2314
5 | 0.6665 | 0.00627 | -0.0147 | 106.2998
5.5 | 0.7264 | 0.0065 | -0.015 | 111.7538
6 | 0.7863 | 0.00675 | -0.0152 | 116.4889
6.5 | 0.8461 | 0.00699 | -0.0153 | 121.0443
7 | 0.9055 | 0.00728 | -0.0153 | 124.3819
7.5 | 0.9648 | 0.00758 | -0.0152 | 127.2823
8 | 1.0236 | 0.00793 | -0.015 | 129.0794
8.5 | 1.0825 | 0.00827 | -0.0147 | 130.8948
9 | 1.1404 | 0.00869 | -0.0143 | 131.2313
9.5 | 1.1981 | 0.00912 | -0.0137 | 131.3706
10 | 1.2555 | 0.00955 | -0.0129 | 131.466
10.5 | 1.3113 | 0.01008 | -0.0119 | 130.0893
11 | 1.366 | 0.01068 | -0.0107 | 127.9026
11.5 | 1.4203 | 0.01124 | -0.0093 | 126.3612
12 | 1.4729 | 0.01188 | -0.0075 | 123.9815
12.5 | 1.522 | 0.01264 | -0.0053 | 120.4114
13 | 1.5664 | 0.01351 | -0.0023 | 115.9437
14 | 1.6226 | 0.01529 | 0.0088 | 106.1216
14.5 | 1.6438 | 0.01675 | 0.014 | 98.1373
15 | 1.6662 | 0.01856 | 0.0183 | 89.7737
15.5 | 1.6872 | 0.02077 | 0.022 | 81.2325
16 | 1.7058 | 0.02341 | 0.0251 | 72.8663
16.5 | 1.7179 | 0.0268 | 0.0278 | 64.1007
17 | 1.7245 | 0.03091 | 0.0298 | 55.791
17.5 | 1.7313 | 0.03536 | 0.031 | 48.9621
18 | 1.7287 | 0.04108 | 0.0313 | 42.0813
18.5 | 1.7157 | 0.04838 | 0.0301 | 35.463
19 | 1.7067 | 0.05591 | 0.0281 | 30.5258
19.5 | 1.6925 | 0.06461 | 0.0248 | 26.1956
20 | 1.6617 | 0.07599 | 0.0193 | 21.8674

## 143. Re 18M Mach 0.50 (1)
BIGFOIL.COM POLAR EXPORT
NACA63-113 a=0.2
NACA63-113 a=0.2 |  |  |  | Cl Max: | 1.118 | at alpha= | 20 | deg
JavaFoil+Calcfoil stall+Eppler ext transition |  |  |  | L/D Max: | 98.86 | at alpha= | 6.5 | deg
Re: | 18000000 |  |  | Cd Min: | 0.00532 | at alpha= | 0 | deg
Mach: | 0.5 |  |  | Cl=0 at alpha= | -0.52899 | deg
|  |  |  | @ Cl=0.1, Cd= | 0.0053464
|  |  |  | @ Cl=0.4, Cd= | 0.0059791
|  |  |  | @ Cl=0.6, Cd= | 0.0071359
alpha (deg) | Cl | Cd | Cm | Cl/Cd
-20 | -1.072 | 0.18475 | 0.007 | -5.8
-19.5 | -1.045 | 0.17432 | 0.007 | -5.993
-19 | -1.017 | 0.16859 | 0.006 | -6.031
-18.5 | -0.99 | 0.1592 | 0.006 | -6.216
-18 | -0.962 | 0.15655 | 0.006 | -6.143
-17.5 | -0.935 | 0.1512 | 0.005 | -6.183
-17 | -0.909 | 0.1406 | 0.005 | -6.464
-16.5 | -0.88 | 0.13251 | 0.005 | -6.644
-16 | -0.853 | 0.12827 | 0.004 | -6.647
-15.5 | -0.825 | 0.12236 | 0.004 | -6.741
-15 | -0.805 | 0.10121 | 0.004 | -7.95
-14.5 | -0.778 | 0.0946 | 0.004 | -8.227
-14 | -0.755 | 0.08479 | 0.004 | -8.911
-13.5 | -0.78 | 0.04651 | 0.004 | -16.775
-13 | -0.792 | 0.02599 | 0.004 | -30.46
-12.5 | -0.664 | 0.08184 | 0.002 | -8.114
-12 | -0.664 | 0.05634 | 0.003 | -11.786
-11.5 | -0.707 | 0.02038 | 0.003 | -34.702
-11 | -0.691 | 0.01556 | 0.003 | -44.4
-10.5 | -0.55 | 0.07198 | 0.001 | -7.639
-10 | -0.528 | 0.06029 | 0.001 | -8.763
-9.5 | -0.592 | 0.01453 | 0.001 | -40.758
-9 | -0.57 | 0.01202 | 0 | -47.423
-8.5 | -0.44 | 0.05623 | 0 | -7.824
-8 | -0.501 | 0.01189 | -0.001 | -42.117
-7.5 | -0.714 | 0.01016 | -0.001 | -70.286
-7 | -0.755 | 0.0093 | -0.002 | -81.214
-6.5 | -0.74 | 0.00861 | -0.002 | -85.965
-6 | -0.703 | 0.00816 | -0.003 | -86.201
-5.5 | -0.655 | 0.00778 | -0.003 | -84.103
-5 | -0.599 | 0.00741 | -0.004 | -80.775
-4.5 | -0.538 | 0.00717 | -0.005 | -75.032
-4 | -0.473 | 0.00696 | -0.005 | -67.982
-3.5 | -0.407 | 0.00671 | -0.006 | -60.691
-3 | -0.34 | 0.00656 | -0.006 | -51.802
-2.5 | -0.272 | 0.00616 | -0.007 | -44.145
-2 | -0.203 | 0.00595 | -0.008 | -34.142
-1.5 | -0.134 | 0.00572 | -0.008 | -23.48
-1 | -0.065 | 0.00554 | -0.009 | -11.727
-0.5 | 0.004 | 0.0054 | -0.009 | 0.795
0 | 0.074 | 0.00532 | -0.01 | 13.857
0.5 | 0.143 | 0.00539 | -0.01 | 26.515
1 | 0.212 | 0.00544 | -0.011 | 38.974
1.5 | 0.281 | 0.00557 | -0.012 | 50.444
2 | 0.35 | 0.00574 | -0.012 | 61.02
2.5 | 0.419 | 0.00607 | -0.013 | 69.08
3 | 0.487 | 0.00642 | -0.013 | 75.87
3.5 | 0.555 | 0.00672 | -0.014 | 82.507
4 | 0.621 | 0.00733 | -0.015 | 84.769
4.5 | 0.686 | 0.00769 | -0.015 | 89.23
5 | 0.749 | 0.00809 | -0.016 | 92.573
5.5 | 0.807 | 0.00845 | -0.016 | 95.553
6 | 0.861 | 0.00893 | -0.017 | 96.321
6.5 | 0.905 | 0.00915 | -0.018 | 98.86
7 | 0.935 | 0.01004 | -0.018 | 93.176
7.5 | 0.944 | 0.01083 | -0.019 | 87.193
8 | 0.908 | 0.01196 | -0.019 | 75.928
8.5 | 0.6 | 0.01355 | -0.019 | 44.264
9 | 0.609 | 0.01944 | -0.019 | 31.342
9.5 | 0.663 | 0.01448 | -0.02 | 45.769
10 | 0.69 | 0.0163 | -0.021 | 42.345
10.5 | 0.711 | 0.01999 | -0.021 | 35.563
11 | 0.634 | 0.07217 | -0.013 | 8.791
11.5 | 0.778 | 0.01978 | -0.022 | 39.337
12 | 0.8 | 0.02376 | -0.022 | 33.65
12.5 | 0.762 | 0.05458 | -0.02 | 13.968
13 | 0.755 | 0.08015 | -0.017 | 9.414
13.5 | 0.875 | 0.03221 | -0.023 | 27.18
14 | 0.863 | 0.05373 | -0.022 | 16.058
14.5 | 0.872 | 0.06785 | -0.021 | 12.857
15 | 0.852 | 0.11187 | -0.016 | 7.618
15.5 | 0.874 | 0.12803 | -0.016 | 6.83
16 | 0.902 | 0.13191 | -0.016 | 6.839
16.5 | 0.931 | 0.13288 | -0.017 | 7.009
17 | 0.955 | 0.149 | -0.017 | 6.409
17.5 | 0.983 | 0.15452 | -0.018 | 6.359
18 | 1.01 | 0.16087 | -0.018 | 6.275
18.5 | 1.038 | 0.1653 | -0.019 | 6.278
19 | 1.065 | 0.1728 | -0.02 | 6.165
19.5 | 1.09 | 0.18102 | -0.02 | 6.023
20 | 1.118 | 0.18897 | -0.02 | 5.914

## 144. Re 18M Mach 0.50 (2)
BIGFOIL.COM POLAR EXPORT
NACA63-113 a=0.2
NACA63-113 a=0.2 |  |  |  | Cl Max: | 1.2 | at alpha= | 8 | deg
XFOIL ncrit=9 |  |  |  | L/D Max: | 128.184 | at alpha= | 7.5 | deg
Re: | 18000000 |  |  | Cd Min: | 0.00949 | at alpha= | 8 | deg
Mach: | 0.5 |  |  | Cl=0 at alpha= | -99 | deg
|  |  |  | @ Cl=0.1, Cd= | 0.0039067
|  |  |  | @ Cl=0.4, Cd= | 0.004884
|  |  |  | @ Cl=0.6, Cd= | 0.006028
alpha (deg) | Cl | Cd | Cm | Cl/Cd
0 | 0.077 | 0.00391 | -0.0113 | 19.6931
0.5 | 0.1467 | 0.0039 | -0.012 | 37.6154
1 | 0.2163 | 0.00399 | -0.0127 | 54.2105
1.5 | 0.2859 | 0.00414 | -0.0133 | 69.058
2 | 0.3541 | 0.00456 | -0.0138 | 77.6535
2.5 | 0.4221 | 0.00504 | -0.0141 | 83.75
3 | 0.4909 | 0.00542 | -0.0143 | 90.572
3.5 | 0.56 | 0.00579 | -0.0143 | 96.7185
4 | 0.6289 | 0.0062 | -0.0141 | 101.4355
4.5 | 0.6992 | 0.0065 | -0.0138 | 107.5692
5 | 0.7701 | 0.00679 | -0.0133 | 113.4168
5.5 | 0.8413 | 0.00711 | -0.0126 | 118.3263
6 | 0.9128 | 0.00748 | -0.0115 | 122.0321
6.5 | 0.985 | 0.00785 | -0.01 | 125.4777
7 | 1.0569 | 0.00831 | -0.0081 | 127.1841
7.5 | 1.1293 | 0.00881 | -0.0056 | 128.1839
8 | 1.2 | 0.00949 | -0.0023 | 126.4489

## 145. Re 20M Mach 0.00 (1)
BIGFOIL.COM POLAR EXPORT
NACA63-113 a=0.2
NACA63-113 a=0.2 |  |  |  | Cl Max: | 1.159 | at alpha= | 12 | deg
JavaFoil+Calcfoil stall+Eppler ext transition |  |  |  | L/D Max: | 118.12 | at alpha= | 10 | deg
Re: | 20000000 |  |  | Cd Min: | 0.00527 | at alpha= | 0.5 | deg
Mach: | 0 |  |  | Cl=0 at alpha= | -0.53333 | deg
|  |  |  | @ Cl=0.1, Cd= | 0.005282
|  |  |  | @ Cl=0.4, Cd= | 0.0058457
|  |  |  | @ Cl=0.6, Cd= | 0.0067577
alpha (deg) | Cl | Cd | Cm | Cl/Cd
-17.5 | -0.787 | 0.11243 | 0.005 | -7.004
-17 | -0.812 | 0.10321 | 0.005 | -7.864
-16.5 | -0.879 | 0.06075 | 0.006 | -14.464
-16 | -0.913 | 0.04903 | 0.006 | -18.613
-15.5 | -0.963 | 0.03139 | 0.006 | -30.683
-15 | -1.003 | 0.02197 | 0.005 | -45.652
-14.5 | -1.026 | 0.01851 | 0.005 | -55.452
-14 | -1.039 | 0.0172 | 0.005 | -60.429
-13.5 | -1.055 | 0.01479 | 0.004 | -71.339
-13 | -1.064 | 0.01336 | 0.004 | -79.611
-12.5 | -1.068 | 0.0121 | 0.004 | -88.268
-12 | -1.067 | 0.01136 | 0.003 | -93.969
-11.5 | -1.063 | 0.01057 | 0.003 | -100.525
-11 | -1.041 | 0.01012 | 0.002 | -102.884
-10.5 | -1.016 | 0.00961 | 0.002 | -105.708
-10 | -0.986 | 0.00919 | 0.001 | -107.343
-9.5 | -0.953 | 0.00886 | 0.001 | -107.639
-9 | -0.917 | 0.00855 | 0 | -107.187
-8.5 | -0.877 | 0.0082 | 0 | -106.976
-8 | -0.834 | 0.00797 | -0.001 | -104.687
-7.5 | -0.788 | 0.00768 | -0.001 | -102.602
-7 | -0.74 | 0.00741 | -0.002 | -99.917
-6.5 | -0.69 | 0.00719 | -0.002 | -95.92
-6 | -0.637 | 0.00697 | -0.003 | -91.351
-5.5 | -0.583 | 0.00679 | -0.003 | -85.889
-5 | -0.527 | 0.00662 | -0.004 | -79.696
-4.5 | -0.471 | 0.00651 | -0.004 | -72.338
-4 | -0.413 | 0.00637 | -0.005 | -64.852
-3.5 | -0.354 | 0.00624 | -0.005 | -56.779
-3 | -0.295 | 0.00611 | -0.006 | -48.318
-2.5 | -0.236 | 0.00579 | -0.006 | -40.708
-2 | -0.176 | 0.00568 | -0.007 | -31.021
-1.5 | -0.116 | 0.0055 | -0.007 | -21.134
-1 | -0.056 | 0.00541 | -0.008 | -10.419
-0.5 | 0.004 | 0.00534 | -0.008 | 0.696
0 | 0.064 | 0.0053 | -0.009 | 12.035
0.5 | 0.124 | 0.00527 | -0.009 | 23.465
1 | 0.184 | 0.00529 | -0.01 | 34.725
1.5 | 0.244 | 0.00537 | -0.01 | 45.336
2 | 0.304 | 0.00548 | -0.011 | 55.416
2.5 | 0.363 | 0.00571 | -0.011 | 63.602
3 | 0.423 | 0.00593 | -0.012 | 71.319
3.5 | 0.482 | 0.00612 | -0.012 | 78.64
4 | 0.54 | 0.00658 | -0.013 | 82.048
4.5 | 0.598 | 0.00675 | -0.013 | 88.617
5 | 0.655 | 0.00697 | -0.014 | 93.94
5.5 | 0.711 | 0.0072 | -0.014 | 98.807
6 | 0.766 | 0.00743 | -0.015 | 103.045
6.5 | 0.818 | 0.00768 | -0.015 | 106.619
7 | 0.87 | 0.00795 | -0.016 | 109.354
7.5 | 0.919 | 0.00823 | -0.016 | 111.641
8 | 0.966 | 0.00858 | -0.017 | 112.509
8.5 | 1.008 | 0.00856 | -0.017 | 117.804
9 | 1.045 | 0.00891 | -0.018 | 117.275
9.5 | 1.078 | 0.00935 | -0.018 | 115.275
10 | 1.106 | 0.00936 | -0.019 | 118.12
10.5 | 1.128 | 0.0105 | -0.019 | 107.437
11 | 1.144 | 0.01112 | -0.02 | 102.869
11.5 | 1.155 | 0.01164 | -0.02 | 99.211
12 | 1.159 | 0.01255 | -0.02 | 92.371
12.5 | 1.158 | 0.01365 | -0.021 | 84.849
13 | 1.154 | 0.01461 | -0.021 | 78.997
13.5 | 1.143 | 0.01613 | -0.021 | 70.87
14 | 1.129 | 0.01767 | -0.022 | 63.893
14.5 | 1.11 | 0.01967 | -0.022 | 56.461
15 | 1.086 | 0.02258 | -0.022 | 48.096
15.5 | 1.052 | 0.02811 | -0.022 | 37.447
16 | 1.029 | 0.0302 | -0.022 | 34.057
16.5 | 0.982 | 0.04195 | -0.022 | 23.401
17 | 0.935 | 0.05689 | -0.021 | 16.427

## 146. Re 20M Mach 0.00 (2)
BIGFOIL.COM POLAR EXPORT
NACA63-113 a=0.2
NACA63-113 a=0.2 |  |  |  | Cl Max: | 1.84 | at alpha= | 20 | deg
XFOIL ncrit=9 |  |  |  | L/D Max: | 136.423 | at alpha= | 10.5 | deg
Re: | 20000000 |  |  | Cd Min: | 0.03491 | at alpha= | 20 | deg
Mach: | 0 |  |  | Cl=0 at alpha= | -0.54774 | deg
|  |  |  | @ Cl=0.1, Cd= | 0.0040488
|  |  |  | @ Cl=0.4, Cd= | 0.0050641
|  |  |  | @ Cl=0.6, Cd= | 0.0059203
alpha (deg) | Cl | Cd | Cm | Cl/Cd
-20 | -1.8296 | 0.02752 | -0.0331 | -66.4826
-19.5 | -1.8183 | 0.02466 | -0.0315 | -73.7348
-19 | -1.8109 | 0.02182 | -0.029 | -82.9927
-18.5 | -1.7902 | 0.0201 | -0.0267 | -89.0647
-18 | -1.778 | 0.01815 | -0.023 | -97.9614
-17.5 | -1.7613 | 0.01679 | -0.0188 | -104.9017
-17 | -1.7486 | 0.01579 | -0.0128 | -110.741
-16.5 | -1.7156 | 0.01496 | -0.01 | -114.6791
-16 | -1.6761 | 0.01419 | -0.0081 | -118.1184
-15.5 | -1.6365 | 0.01368 | -0.006 | -119.6272
-15 | -1.5918 | 0.01308 | -0.0048 | -121.6972
-14.5 | -1.5453 | 0.01251 | -0.0039 | -123.5252
-14 | -1.4971 | 0.01196 | -0.0031 | -125.1756
-13.5 | -1.4479 | 0.01144 | -0.0025 | -126.5647
-13 | -1.3984 | 0.01087 | -0.002 | -128.6477
-12.5 | -1.3476 | 0.01036 | -0.0016 | -130.0772
-12 | -1.2964 | 0.00983 | -0.0012 | -131.882
-11.5 | -1.2436 | 0.00942 | -0.0011 | -132.017
-11 | -1.19 | 0.00905 | -0.001 | -131.4917
-9.5 | -1.0262 | 0.00806 | -0.0012 | -127.3201
-9 | -0.9711 | 0.00771 | -0.0013 | -125.9533
-8.5 | -0.9155 | 0.00739 | -0.0015 | -123.8836
-8 | -0.8593 | 0.00714 | -0.0018 | -120.3501
-7.5 | -0.8027 | 0.00691 | -0.0021 | -116.165
-7 | -0.7461 | 0.00666 | -0.0024 | -112.027
-6.5 | -0.6891 | 0.00643 | -0.0028 | -107.1695
-6 | -0.6318 | 0.00624 | -0.0032 | -101.25
-5.5 | -0.5744 | 0.00604 | -0.0036 | -95.0993
-5 | -0.5167 | 0.00588 | -0.0041 | -87.8741
-4.5 | -0.4589 | 0.00571 | -0.0045 | -80.3678
-4 | -0.4009 | 0.00555 | -0.005 | -72.2342
-3.5 | -0.3428 | 0.00541 | -0.0055 | -63.3641
-3 | -0.2847 | 0.00527 | -0.006 | -54.0228
-2.5 | -0.2267 | 0.00507 | -0.0066 | -44.714
-2 | -0.1685 | 0.0049 | -0.0071 | -34.3878
-1.5 | -0.1103 | 0.00472 | -0.0077 | -23.3686
-1 | -0.0521 | 0.00453 | -0.0083 | -11.5011
-0.5 | 0.0055 | 0.00416 | -0.0089 | 1.3221
0 | 0.0636 | 0.00403 | -0.0095 | 15.7816
0.5 | 0.1218 | 0.00406 | -0.0102 | 30
1 | 0.1801 | 0.00409 | -0.0108 | 44.0342
1.5 | 0.2383 | 0.00419 | -0.0114 | 56.8735
2 | 0.2952 | 0.00464 | -0.012 | 63.6207
2.5 | 0.3529 | 0.00486 | -0.0125 | 72.6132
3 | 0.4106 | 0.00511 | -0.0131 | 80.3523
3.5 | 0.4682 | 0.00533 | -0.0136 | 87.8424
4 | 0.5255 | 0.0056 | -0.014 | 93.8393
4.5 | 0.5827 | 0.00586 | -0.0145 | 99.4369
5 | 0.6401 | 0.00606 | -0.0149 | 105.6271
5.5 | 0.6972 | 0.00627 | -0.0153 | 111.1962
6 | 0.7543 | 0.00647 | -0.0158 | 116.5842
6.5 | 0.8111 | 0.0067 | -0.0161 | 121.0597
7 | 0.8674 | 0.00696 | -0.0165 | 124.6264
7.5 | 0.9237 | 0.0072 | -0.0168 | 128.2917
8 | 0.9793 | 0.00749 | -0.017 | 130.7477
8.5 | 1.0346 | 0.00778 | -0.0173 | 132.982
9 | 1.0897 | 0.00807 | -0.0174 | 135.031
9.5 | 1.1439 | 0.00844 | -0.0175 | 135.5332
10 | 1.1976 | 0.00881 | -0.0175 | 135.9364
10.5 | 1.251 | 0.00917 | -0.0175 | 136.4231
11 | 1.3036 | 0.00956 | -0.0174 | 136.3598
11.5 | 1.3547 | 0.01005 | -0.0171 | 134.796
12 | 1.4051 | 0.01056 | -0.0166 | 133.0587
12.5 | 1.4551 | 0.01101 | -0.0162 | 132.1617
13.5 | 1.5508 | 0.01201 | -0.0147 | 129.1257
14 | 1.5927 | 0.01252 | -0.0129 | 127.2125
14.5 | 1.6342 | 0.0133 | -0.0113 | 122.8722
15 | 1.6729 | 0.01409 | -0.0093 | 118.7296
15.5 | 1.7023 | 0.01491 | -0.0057 | 114.1717
16 | 1.7174 | 0.01587 | -0.0001 | 108.2168
16.5 | 1.738 | 0.0171 | 0.0037 | 101.6374
17 | 1.7589 | 0.01858 | 0.0068 | 94.6663
17.5 | 1.7783 | 0.02036 | 0.0095 | 87.3428
18 | 1.7964 | 0.02243 | 0.0118 | 80.0892
18.5 | 1.8063 | 0.02528 | 0.0141 | 71.4517
19 | 1.8242 | 0.02775 | 0.0154 | 65.7369
19.5 | 1.8377 | 0.03073 | 0.0165 | 59.8015
20 | 1.84 | 0.03491 | 0.0173 | 52.707

## 147. Re 20M Mach 0.10 (1)
BIGFOIL.COM POLAR EXPORT
NACA63-113 a=0.2
NACA63-113 a=0.2 |  |  |  | Cl Max: | 1.149 | at alpha= | 12 | deg
JavaFoil+Calcfoil stall+Eppler ext transition |  |  |  | L/D Max: | 121.766 | at alpha= | 10 | deg
Re: | 20000000 |  |  | Cd Min: | 0.00527 | at alpha= | 0.5 | deg
Mach: | 0.1 |  |  | Cl=0 at alpha= | -0.53279 | deg
|  |  |  | @ Cl=0.1, Cd= | 0.005294
|  |  |  | @ Cl=0.4, Cd= | 0.0058383
|  |  |  | @ Cl=0.6, Cd= | 0.0067962
alpha (deg) | Cl | Cd | Cm | Cl/Cd
-17 | -0.763 | 0.11057 | 0.005 | -6.903
-16.5 | -0.808 | 0.08468 | 0.005 | -9.538
-16 | -0.827 | 0.08258 | 0.005 | -10.019
-15.5 | -0.896 | 0.04745 | 0.005 | -18.881
-15 | -0.958 | 0.02662 | 0.005 | -35.998
-14.5 | -0.988 | 0.02177 | 0.005 | -45.357
-14 | -1.011 | 0.01848 | 0.005 | -54.712
-13.5 | -1.032 | 0.01556 | 0.004 | -66.312
-13 | -1.045 | 0.01388 | 0.004 | -75.307
-12.5 | -1.054 | 0.01244 | 0.004 | -84.691
-12 | -1.056 | 0.0116 | 0.003 | -90.996
-11.5 | -1.056 | 0.01085 | 0.003 | -97.357
-11 | -1.037 | 0.0102 | 0.002 | -101.68
-10.5 | -1.013 | 0.00968 | 0.002 | -104.686
-10 | -0.985 | 0.0093 | 0.001 | -105.903
-9.5 | -0.953 | 0.0089 | 0.001 | -107.086
-9 | -0.918 | 0.00866 | 0 | -106.023
-8.5 | -0.879 | 0.00828 | 0 | -106.168
-8 | -0.836 | 0.00805 | -0.001 | -103.874
-7.5 | -0.791 | 0.00771 | -0.001 | -102.583
-7 | -0.743 | 0.00747 | -0.002 | -99.465
-6.5 | -0.692 | 0.00724 | -0.002 | -95.586
-6 | -0.64 | 0.00699 | -0.003 | -91.596
-5.5 | -0.586 | 0.0068 | -0.003 | -86.165
-5 | -0.53 | 0.00666 | -0.004 | -79.545
-4.5 | -0.473 | 0.00651 | -0.004 | -72.646
-4 | -0.415 | 0.00637 | -0.005 | -65.119
-3.5 | -0.356 | 0.00624 | -0.005 | -57.036
-3 | -0.297 | 0.00612 | -0.006 | -48.464
-2.5 | -0.237 | 0.00581 | -0.006 | -40.758
-2 | -0.177 | 0.00568 | -0.007 | -31.171
-1.5 | -0.117 | 0.0055 | -0.007 | -21.235
-1 | -0.057 | 0.0054 | -0.008 | -10.478
-0.5 | 0.004 | 0.00534 | -0.008 | 0.7
0 | 0.064 | 0.00533 | -0.009 | 12.034
0.5 | 0.124 | 0.00527 | -0.009 | 23.603
1 | 0.185 | 0.00529 | -0.01 | 34.933
1.5 | 0.245 | 0.00538 | -0.01 | 45.554
2 | 0.305 | 0.00551 | -0.011 | 55.341
2.5 | 0.365 | 0.00571 | -0.011 | 63.95
3 | 0.425 | 0.00593 | -0.012 | 71.661
3.5 | 0.484 | 0.00616 | -0.012 | 78.549
4 | 0.543 | 0.00658 | -0.013 | 82.492
4.5 | 0.601 | 0.0068 | -0.013 | 88.475
5 | 0.658 | 0.00698 | -0.014 | 94.381
5.5 | 0.714 | 0.00723 | -0.014 | 98.853
6 | 0.769 | 0.00743 | -0.015 | 103.469
6.5 | 0.822 | 0.00768 | -0.015 | 106.967
7 | 0.873 | 0.00799 | -0.016 | 109.341
7.5 | 0.922 | 0.0083 | -0.016 | 111.114
8 | 0.969 | 0.00866 | -0.017 | 111.83
8.5 | 1.01 | 0.00865 | -0.017 | 116.709
9 | 1.047 | 0.00905 | -0.018 | 115.59
9.5 | 1.079 | 0.00905 | -0.018 | 119.251
10 | 1.105 | 0.00907 | -0.019 | 121.766
10.5 | 1.125 | 0.01062 | -0.019 | 105.894
11 | 1.139 | 0.01121 | -0.02 | 101.547
11.5 | 1.146 | 0.01195 | -0.02 | 95.909
12 | 1.149 | 0.0128 | -0.02 | 89.733
12.5 | 1.144 | 0.014 | -0.021 | 81.752
13 | 1.136 | 0.01517 | -0.021 | 74.873
13.5 | 1.122 | 0.01664 | -0.021 | 67.396
14 | 1.103 | 0.01836 | -0.022 | 60.086
14.5 | 1.072 | 0.0226 | -0.022 | 47.443
15 | 1.05 | 0.02412 | -0.022 | 43.518
15.5 | 1.005 | 0.03267 | -0.022 | 30.755
16 | 0.98 | 0.03378 | -0.022 | 29.012
16.5 | 0.921 | 0.05173 | -0.021 | 17.799
17 | 0.858 | 0.07871 | -0.02 | 10.898

## 148. Re 20M Mach 0.10 (2)
BIGFOIL.COM POLAR EXPORT
NACA63-113 a=0.2
NACA63-113 a=0.2 |  |  |  | Cl Max: | 1.8234 | at alpha= | 19.5 | deg
XFOIL ncrit=9 |  |  |  | L/D Max: | 136.145 | at alpha= | 10.5 | deg
Re: | 20000000 |  |  | Cd Min: | 0.03939 | at alpha= | 20 | deg
Mach: | 0.1 |  |  | Cl=0 at alpha= | -0.54828 | deg
|  |  |  | @ Cl=0.1, Cd= | 0.0040484
|  |  |  | @ Cl=0.4, Cd= | 0.0050635
|  |  |  | @ Cl=0.6, Cd= | 0.0059271
alpha (deg) | Cl | Cd | Cm | Cl/Cd
-20 | -1.8193 | 0.03084 | -0.0374 | -58.9916
-19.5 | -1.8102 | 0.02743 | -0.0362 | -65.9934
-19 | -1.8016 | 0.02429 | -0.0343 | -74.1704
-18.5 | -1.7834 | 0.02209 | -0.0321 | -80.7334
-18 | -1.7716 | 0.01975 | -0.0289 | -89.7013
-17.5 | -1.7557 | 0.01798 | -0.0252 | -97.6474
-17 | -1.7415 | 0.01654 | -0.0202 | -105.2902
-16.5 | -1.7261 | 0.01556 | -0.0142 | -110.9319
-15.5 | -1.6501 | 0.0141 | -0.0091 | -117.0284
-15 | -1.6057 | 0.01344 | -0.0075 | -119.4717
-14.5 | -1.5591 | 0.01282 | -0.0063 | -121.6147
-14 | -1.5106 | 0.01224 | -0.0053 | -123.415
-13.5 | -1.4609 | 0.01168 | -0.0044 | -125.0771
-13 | -1.4104 | 0.01113 | -0.0037 | -126.7206
-12.5 | -1.3591 | 0.01058 | -0.0031 | -128.4594
-12 | -1.3074 | 0.01001 | -0.0025 | -130.6094
-11.5 | -1.2542 | 0.00955 | -0.0022 | -131.3298
-11 | -1.2001 | 0.00915 | -0.002 | -131.1585
-10.5 | -1.1453 | 0.00879 | -0.0019 | -130.2958
-10 | -1.0899 | 0.00846 | -0.0018 | -128.8298
-9.5 | -1.0342 | 0.00814 | -0.0019 | -127.0516
-9 | -0.9785 | 0.00778 | -0.0019 | -125.7712
-8.5 | -0.9224 | 0.00745 | -0.002 | -123.8121
-8 | -0.8657 | 0.00718 | -0.0022 | -120.571
-7.5 | -0.8085 | 0.00695 | -0.0024 | -116.3309
-7 | -0.7513 | 0.0067 | -0.0027 | -112.1343
-6.5 | -0.6939 | 0.00645 | -0.003 | -107.5814
-6 | -0.6361 | 0.00626 | -0.0034 | -101.6134
-5.5 | -0.5782 | 0.00606 | -0.0037 | -95.4125
-5 | -0.52 | 0.0059 | -0.0042 | -88.1356
-4.5 | -0.4618 | 0.00572 | -0.0046 | -80.7343
-4 | -0.4034 | 0.00556 | -0.0051 | -72.554
-3.5 | -0.3449 | 0.00542 | -0.0056 | -63.6347
-3 | -0.2864 | 0.00528 | -0.0061 | -54.2424
-2.5 | -0.2281 | 0.00507 | -0.0066 | -44.9901
-2 | -0.1695 | 0.0049 | -0.0072 | -34.5918
-1.5 | -0.1109 | 0.00472 | -0.0077 | -23.4958
-1 | -0.0524 | 0.00453 | -0.0083 | -11.5673
-0.5 | 0.0056 | 0.00415 | -0.0089 | 1.3494
0 | 0.064 | 0.00403 | -0.0096 | 15.8809
0.5 | 0.1226 | 0.00406 | -0.0102 | 30.197
1 | 0.1812 | 0.00409 | -0.0109 | 44.3032
1.5 | 0.2398 | 0.00419 | -0.0115 | 57.2315
2 | 0.2971 | 0.00464 | -0.0121 | 64.0302
2.5 | 0.3551 | 0.00487 | -0.0126 | 72.9158
3 | 0.4131 | 0.00512 | -0.0131 | 80.6836
3.5 | 0.4711 | 0.00534 | -0.0136 | 88.221
4 | 0.5288 | 0.00562 | -0.0141 | 94.0925
4.5 | 0.5864 | 0.00588 | -0.0145 | 99.7279
5 | 0.6442 | 0.00608 | -0.0149 | 105.9539
5.5 | 0.7018 | 0.00629 | -0.0153 | 111.5739
6 | 0.7593 | 0.0065 | -0.0157 | 116.8154
6.5 | 0.8165 | 0.00673 | -0.016 | 121.3224
7 | 0.8733 | 0.00699 | -0.0163 | 124.9356
7.5 | 0.9301 | 0.00724 | -0.0166 | 128.4669
8 | 0.9862 | 0.00754 | -0.0168 | 130.7958
8.5 | 1.0421 | 0.00783 | -0.0169 | 133.0907
9 | 1.0977 | 0.00814 | -0.017 | 134.8526
9.5 | 1.1523 | 0.00852 | -0.017 | 135.2465
10 | 1.2067 | 0.00889 | -0.0169 | 135.7368
10.5 | 1.2607 | 0.00926 | -0.0168 | 136.1447
11 | 1.3135 | 0.0097 | -0.0165 | 135.4124
11.5 | 1.3651 | 0.01022 | -0.016 | 133.5714
12 | 1.4162 | 0.01071 | -0.0155 | 132.2316
12.5 | 1.4666 | 0.01119 | -0.0148 | 131.0634
13 | 1.5155 | 0.01171 | -0.014 | 129.4193
13.5 | 1.562 | 0.01229 | -0.0128 | 127.0952
14.5 | 1.6434 | 0.01372 | -0.0086 | 119.7813
15 | 1.681 | 0.01453 | -0.0061 | 115.6917
15.5 | 1.698 | 0.0154 | -0.0002 | 110.2597
16 | 1.7174 | 0.01658 | 0.0043 | 103.5826
16.5 | 1.7387 | 0.01802 | 0.0078 | 96.4872
17 | 1.7587 | 0.01977 | 0.0109 | 88.958
17.5 | 1.7778 | 0.02181 | 0.0134 | 81.5131
18 | 1.7911 | 0.02444 | 0.0158 | 73.2856
18.5 | 1.796 | 0.02796 | 0.0179 | 64.2346
19 | 1.8111 | 0.03094 | 0.019 | 58.5359
19.5 | 1.8234 | 0.03435 | 0.0198 | 53.083
20 | 1.8213 | 0.03939 | 0.0201 | 46.2376

## 149. Re 20M Mach 0.25 (1)
BIGFOIL.COM POLAR EXPORT
NACA63-113 a=0.2
NACA63-113 a=0.2 |  |  |  | Cl Max: | 1.094 | at alpha= | 10.5 | deg
JavaFoil+Calcfoil stall+Eppler ext transition |  |  |  | L/D Max: | 114.507 | at alpha= | 9 | deg
Re: | 20000000 |  |  | Cd Min: | 0.00528 | at alpha= | 0.5 | deg
Mach: | 0.25 |  |  | Cl=0 at alpha= | -0.53226 | deg
|  |  |  | @ Cl=0.1, Cd= | 0.0053116
|  |  |  | @ Cl=0.4, Cd= | 0.0058725
|  |  |  | @ Cl=0.6, Cd= | 0.0068539
alpha (deg) | Cl | Cd | Cm | Cl/Cd
-16 | -0.487 | 0.11703 | 0.004 | -4.162
-15.5 | -0.544 | 0.11164 | 0.003 | -4.872
-15 | -0.599 | 0.10132 | 0.003 | -5.915
-14.5 | -0.649 | 0.09416 | 0.003 | -6.89
-14 | -0.708 | 0.07481 | 0.004 | -9.462
-13.5 | -0.799 | 0.03976 | 0.004 | -20.09
-13 | -0.879 | 0.02123 | 0.004 | -41.411
-12.5 | -0.924 | 0.01673 | 0.004 | -55.221
-12 | -0.96 | 0.01363 | 0.003 | -70.371
-11.5 | -0.979 | 0.01234 | 0.003 | -79.338
-11 | -0.984 | 0.01134 | 0.002 | -86.831
-10.5 | -0.984 | 0.0105 | 0.002 | -93.642
-10 | -0.968 | 0.00987 | 0.001 | -98.072
-9.5 | -0.945 | 0.00945 | 0.001 | -100.068
-9 | -0.917 | 0.00905 | 0 | -101.303
-8.5 | -0.884 | 0.00867 | 0 | -101.873
-8 | -0.845 | 0.00833 | -0.001 | -101.474
-7.5 | -0.803 | 0.008 | -0.001 | -100.381
-7 | -0.756 | 0.00768 | -0.002 | -98.513
-6.5 | -0.707 | 0.00739 | -0.002 | -95.599
-6 | -0.654 | 0.00716 | -0.003 | -91.435
-5.5 | -0.6 | 0.00696 | -0.003 | -86.232
-5 | -0.543 | 0.00677 | -0.004 | -80.213
-4.5 | -0.485 | 0.00659 | -0.004 | -73.689
-4 | -0.426 | 0.00646 | -0.005 | -65.952
-3.5 | -0.366 | 0.0063 | -0.005 | -57.995
-3 | -0.305 | 0.00618 | -0.006 | -49.326
-2.5 | -0.243 | 0.00587 | -0.006 | -41.501
-2 | -0.182 | 0.00574 | -0.007 | -31.672
-1.5 | -0.12 | 0.00555 | -0.007 | -21.624
-1 | -0.058 | 0.00545 | -0.008 | -10.674
-0.5 | 0.004 | 0.00536 | -0.008 | 0.717
0 | 0.066 | 0.00535 | -0.009 | 12.326
0.5 | 0.128 | 0.00528 | -0.009 | 24.21
1 | 0.19 | 0.0053 | -0.01 | 35.773
1.5 | 0.252 | 0.00542 | -0.01 | 46.4
2 | 0.313 | 0.00554 | -0.011 | 56.565
2.5 | 0.375 | 0.00577 | -0.011 | 65.016
3 | 0.436 | 0.00602 | -0.012 | 72.528
3.5 | 0.497 | 0.00626 | -0.013 | 79.439
4 | 0.558 | 0.00674 | -0.013 | 82.78
4.5 | 0.617 | 0.0069 | -0.014 | 89.406
5 | 0.676 | 0.00712 | -0.014 | 94.877
5.5 | 0.732 | 0.00736 | -0.015 | 99.451
6 | 0.788 | 0.00767 | -0.015 | 102.718
6.5 | 0.841 | 0.00794 | -0.016 | 105.875
7 | 0.892 | 0.00826 | -0.016 | 108.013
7.5 | 0.94 | 0.00869 | -0.017 | 108.195
8 | 0.984 | 0.0087 | -0.017 | 113.091
8.5 | 1.021 | 0.00914 | -0.018 | 111.683
9 | 1.052 | 0.00919 | -0.018 | 114.507
9.5 | 1.074 | 0.01034 | -0.019 | 103.854
10 | 1.089 | 0.01084 | -0.019 | 100.455
10.5 | 1.094 | 0.01157 | -0.02 | 94.51
11 | 1.089 | 0.01259 | -0.02 | 86.509
11.5 | 1.077 | 0.01365 | -0.02 | 78.916
12 | 1.055 | 0.01505 | -0.021 | 70.08
12.5 | 1.019 | 0.01759 | -0.021 | 57.947
13 | 0.979 | 0.0197 | -0.021 | 49.719
13.5 | 0.928 | 0.02345 | -0.021 | 39.554
14 | 0.86 | 0.03165 | -0.021 | 27.177
14.5 | 0.769 | 0.05339 | -0.02 | 14.402
15 | 0.666 | 0.09575 | -0.015 | 6.954
15.5 | 0.602 | 0.11015 | -0.014 | 5.467

## 150. Re 20M Mach 0.25 (2)
BIGFOIL.COM POLAR EXPORT
NACA63-113 a=0.2
NACA63-113 a=0.2 |  |  |  | Cl Max: | 1.744 | at alpha= | 17.5 | deg
XFOIL ncrit=9 |  |  |  | L/D Max: | 134.067 | at alpha= | 9.5 | deg
Re: | 20000000 |  |  | Cd Min: | 0.07272 | at alpha= | 20 | deg
Mach: | 0.25 |  |  | Cl=0 at alpha= | -0.54933 | deg
|  |  |  | @ Cl=0.1, Cd= | 0.0040111
|  |  |  | @ Cl=0.4, Cd= | 0.0050321
|  |  |  | @ Cl=0.6, Cd= | 0.0059301
alpha (deg) | Cl | Cd | Cm | Cl/Cd
-20 | -1.6569 | 0.06609 | -0.0418 | -25.0704
-19.5 | -1.6891 | 0.05502 | -0.0477 | -30.6997
-19 | -1.7082 | 0.04632 | -0.0511 | -36.8782
-18.5 | -1.7146 | 0.03967 | -0.0524 | -43.2216
-18 | -1.7237 | 0.03351 | -0.0525 | -51.4384
-17.5 | -1.7179 | 0.02907 | -0.0512 | -59.0953
-17 | -1.7115 | 0.02513 | -0.0489 | -68.1058
-16.5 | -1.7018 | 0.02187 | -0.0454 | -77.8144
-16 | -1.6861 | 0.01939 | -0.0412 | -86.9572
-15.5 | -1.671 | 0.01737 | -0.0359 | -96.2003
-15 | -1.6624 | 0.01619 | -0.0277 | -102.6807
-14.5 | -1.6275 | 0.01511 | -0.0229 | -107.7101
-14 | -1.5816 | 0.01416 | -0.0196 | -111.6949
-13.5 | -1.5319 | 0.01329 | -0.0168 | -115.2671
-13 | -1.4794 | 0.01251 | -0.0145 | -118.2574
-12.5 | -1.4246 | 0.01184 | -0.0126 | -120.3209
-12 | -1.3694 | 0.01114 | -0.0109 | -122.9264
-11.5 | -1.3134 | 0.01048 | -0.0094 | -125.3244
-11 | -1.2564 | 0.00988 | -0.0081 | -127.166
-10.5 | -1.1984 | 0.00936 | -0.0071 | -128.0342
-10 | -1.1395 | 0.00892 | -0.0063 | -127.7466
-9.5 | -1.0801 | 0.00852 | -0.0057 | -126.7723
-8.5 | -0.9608 | 0.00779 | -0.0048 | -123.3376
-8 | -0.9012 | 0.00743 | -0.0045 | -121.2921
-7.5 | -0.8411 | 0.00713 | -0.0043 | -117.9663
-7 | -0.7807 | 0.00688 | -0.0043 | -113.4738
-6.5 | -0.7204 | 0.00662 | -0.0043 | -108.8218
-6 | -0.66 | 0.00637 | -0.0044 | -103.6107
-5.5 | -0.5994 | 0.00617 | -0.0046 | -97.1475
-5 | -0.5388 | 0.00598 | -0.0049 | -90.1003
-4.5 | -0.4781 | 0.00579 | -0.0052 | -82.5734
-4 | -0.4173 | 0.00563 | -0.0056 | -74.1208
-3.5 | -0.3566 | 0.00548 | -0.006 | -65.073
-3 | -0.2959 | 0.00531 | -0.0065 | -55.725
-2.5 | -0.2355 | 0.00512 | -0.0069 | -45.9961
-2 | -0.175 | 0.00492 | -0.0075 | -35.5691
-1.5 | -0.1144 | 0.00473 | -0.008 | -24.186
-1 | -0.0539 | 0.00453 | -0.0086 | -11.8985
-0.5 | 0.0059 | 0.00411 | -0.0092 | 1.4355
0 | 0.0663 | 0.004 | -0.0099 | 16.575
0.5 | 0.127 | 0.00402 | -0.0106 | 31.592
1 | 0.1875 | 0.00407 | -0.0112 | 46.0688
1.5 | 0.2481 | 0.00417 | -0.0118 | 59.4964
2 | 0.3073 | 0.00461 | -0.0124 | 66.6594
2.5 | 0.3672 | 0.00489 | -0.0129 | 75.092
3 | 0.4272 | 0.00515 | -0.0134 | 82.9515
3.5 | 0.4872 | 0.00541 | -0.0138 | 90.0555
4 | 0.547 | 0.0057 | -0.0142 | 95.9649
4.5 | 0.6069 | 0.00596 | -0.0145 | 101.8289
5 | 0.6671 | 0.00618 | -0.0148 | 107.945
5.5 | 0.7271 | 0.0064 | -0.0151 | 113.6094
6 | 0.787 | 0.00665 | -0.0152 | 118.3459
6.5 | 0.8469 | 0.0069 | -0.0154 | 122.7391
7 | 0.9065 | 0.00718 | -0.0154 | 126.2535
7.5 | 0.9658 | 0.00748 | -0.0153 | 129.1176
8 | 1.0249 | 0.0078 | -0.0152 | 131.3974
8.5 | 1.0838 | 0.00814 | -0.0149 | 133.145
9 | 1.1418 | 0.00855 | -0.0144 | 133.5439
9.5 | 1.1999 | 0.00895 | -0.0139 | 134.067
10 | 1.2574 | 0.00938 | -0.0132 | 134.0512
10.5 | 1.3133 | 0.00993 | -0.0122 | 132.2558
11 | 1.3687 | 0.01048 | -0.011 | 130.6011
11.5 | 1.4235 | 0.01104 | -0.0097 | 128.9402
12 | 1.4765 | 0.01167 | -0.008 | 126.521
12.5 | 1.5259 | 0.01244 | -0.0057 | 122.6608
13 | 1.5717 | 0.01329 | -0.0029 | 118.2619
13.5 | 1.614 | 0.01406 | 0.0005 | 114.7937
14.5 | 1.6547 | 0.01626 | 0.0131 | 101.7651
15 | 1.6763 | 0.01802 | 0.0176 | 93.0244
15.5 | 1.6983 | 0.0201 | 0.0214 | 84.4925
16 | 1.7173 | 0.02264 | 0.0247 | 75.8525
16.5 | 1.7296 | 0.02593 | 0.0276 | 66.7027
17 | 1.7363 | 0.02995 | 0.0298 | 57.9733
17.5 | 1.744 | 0.03426 | 0.0312 | 50.9048
18 | 1.742 | 0.0398 | 0.0317 | 43.7688
18.5 | 1.7291 | 0.04697 | 0.0308 | 36.8129
19 | 1.7289 | 0.05346 | 0.0294 | 32.3401
19.5 | 1.7167 | 0.06171 | 0.0265 | 27.8188
20 | 1.6868 | 0.07272 | 0.0214 | 23.1958

## 151. Re 20M Mach 0.50 (1)
BIGFOIL.COM POLAR EXPORT
NACA63-113 a=0.2
NACA63-113 a=0.2 |  |  |  | Cl Max: | 1.118 | at alpha= | 20 | deg
JavaFoil+Calcfoil stall+Eppler ext transition |  |  |  | L/D Max: | 100.201 | at alpha= | 6.5 | deg
Re: | 20000000 |  |  | Cd Min: | 0.00542 | at alpha= | 0.5 | deg
Mach: | 0.5 |  |  | Cl=0 at alpha= | -0.52899 | deg
|  |  |  | @ Cl=0.1, Cd= | 0.0054574
|  |  |  | @ Cl=0.4, Cd= | 0.0060191
|  |  |  | @ Cl=0.6, Cd= | 0.0070486
alpha (deg) | Cl | Cd | Cm | Cl/Cd
-20 | -1.071 | 0.18533 | 0.007 | -5.781
-19.5 | -1.046 | 0.17717 | 0.007 | -5.901
-19 | -1.017 | 0.16888 | 0.006 | -6.022
-18.5 | -0.989 | 0.16935 | 0.006 | -5.841
-18 | -0.961 | 0.16186 | 0.006 | -5.938
-17.5 | -0.935 | 0.15621 | 0.005 | -5.985
-17 | -0.908 | 0.14314 | 0.005 | -6.346
-16.5 | -0.88 | 0.13944 | 0.005 | -6.312
-16 | -0.852 | 0.1352 | 0.004 | -6.302
-15.5 | -0.825 | 0.1259 | 0.004 | -6.552
-15 | -0.801 | 0.10878 | 0.004 | -7.362
-14.5 | -0.773 | 0.10426 | 0.004 | -7.411
-14 | -0.745 | 0.09744 | 0.003 | -7.65
-13.5 | -0.721 | 0.08785 | 0.003 | -8.205
-13 | -0.712 | 0.06796 | 0.003 | -10.474
-12.5 | -0.665 | 0.08052 | 0.002 | -8.263
-12 | -0.696 | 0.0383 | 0.003 | -18.176
-11.5 | -0.712 | 0.01894 | 0.003 | -37.572
-11 | -0.692 | 0.01493 | 0.003 | -46.361
-10.5 | -0.55 | 0.07089 | 0.001 | -7.757
-10 | -0.53 | 0.05882 | 0.001 | -9.008
-9.5 | -0.594 | 0.01401 | 0.001 | -42.43
-9 | -0.571 | 0.01176 | 0 | -48.575
-8.5 | -0.44 | 0.05557 | 0 | -7.921
-8 | -0.499 | 0.01196 | -0.001 | -41.744
-7.5 | -0.714 | 0.00996 | -0.001 | -71.683
-7 | -0.755 | 0.00918 | -0.002 | -82.238
-6.5 | -0.74 | 0.00849 | -0.002 | -87.159
-6 | -0.703 | 0.00805 | -0.003 | -87.343
-5.5 | -0.655 | 0.00767 | -0.003 | -85.361
-5 | -0.599 | 0.00732 | -0.004 | -81.747
-4.5 | -0.538 | 0.0071 | -0.005 | -75.729
-4 | -0.473 | 0.00687 | -0.005 | -68.88
-3.5 | -0.407 | 0.00664 | -0.006 | -61.299
-3 | -0.34 | 0.0065 | -0.006 | -52.298
-2.5 | -0.272 | 0.00609 | -0.007 | -44.621
-2 | -0.203 | 0.00598 | -0.008 | -33.952
-1.5 | -0.134 | 0.00578 | -0.008 | -23.235
-1 | -0.065 | 0.00557 | -0.009 | -11.664
-0.5 | 0.004 | 0.00546 | -0.009 | 0.786
0 | 0.074 | 0.00548 | -0.01 | 13.449
0.5 | 0.143 | 0.00542 | -0.01 | 26.352
1 | 0.212 | 0.00546 | -0.011 | 38.812
1.5 | 0.281 | 0.00557 | -0.012 | 50.446
2 | 0.35 | 0.00578 | -0.012 | 60.552
2.5 | 0.419 | 0.00611 | -0.013 | 68.634
3 | 0.487 | 0.00639 | -0.013 | 76.214
3.5 | 0.555 | 0.00666 | -0.014 | 83.317
4 | 0.621 | 0.00723 | -0.015 | 85.86
4.5 | 0.686 | 0.00759 | -0.015 | 90.378
5 | 0.749 | 0.00796 | -0.016 | 94.05
5.5 | 0.807 | 0.00831 | -0.016 | 97.07
6 | 0.861 | 0.00876 | -0.017 | 98.196
6.5 | 0.905 | 0.00903 | -0.018 | 100.201
7 | 0.936 | 0.00987 | -0.018 | 94.899
7.5 | 0.945 | 0.01062 | -0.019 | 89.01
8 | 0.909 | 0.01174 | -0.019 | 77.442
8.5 | 0.601 | 0.01317 | -0.019 | 45.637
9 | 0.614 | 0.01792 | -0.019 | 34.283
9.5 | 0.664 | 0.01415 | -0.02 | 46.907
10 | 0.691 | 0.0159 | -0.021 | 43.474
10.5 | 0.713 | 0.01933 | -0.021 | 36.887
11 | 0.635 | 0.07127 | -0.013 | 8.917
11.5 | 0.779 | 0.01921 | -0.022 | 40.585
12 | 0.802 | 0.02287 | -0.022 | 35.049
12.5 | 0.78 | 0.04519 | -0.021 | 17.27
13 | 0.759 | 0.07657 | -0.017 | 9.915
13.5 | 0.781 | 0.08331 | -0.017 | 9.374
14 | 0.798 | 0.09701 | -0.015 | 8.227
14.5 | 0.828 | 0.10112 | -0.016 | 8.189
15 | 0.85 | 0.11781 | -0.016 | 7.212
15.5 | 0.874 | 0.12976 | -0.016 | 6.739
16 | 0.903 | 0.13198 | -0.017 | 6.842
16.5 | 0.931 | 0.13668 | -0.017 | 6.813
17 | 0.955 | 0.1532 | -0.017 | 6.231
17.5 | 0.982 | 0.16208 | -0.018 | 6.059
18 | 1.01 | 0.1683 | -0.018 | 5.998
18.5 | 1.038 | 0.1674 | -0.019 | 6.199
19 | 1.066 | 0.17118 | -0.02 | 6.225
19.5 | 1.09 | 0.18248 | -0.02 | 5.975
20 | 1.118 | 0.19136 | -0.02 | 5.84

## 152. Re 20M Mach 0.50 (2)
BIGFOIL.COM POLAR EXPORT
NACA63-113 a=0.2
NACA63-113 a=0.2 |  |  |  | Cl Max: | 1.2391 | at alpha= | 8.5 | deg
XFOIL ncrit=9 |  |  |  | L/D Max: | 610.394 | at alpha= | 8.5 | deg
Re: | 20000000 |  |  | Cd Min: | 0.10869 | at alpha= | -13.5 | deg
Mach: | 0.5 |  |  | Cl=0 at alpha= | -0.55055 | deg
|  |  |  | @ Cl=0.1, Cd= | 0.00391
|  |  |  | @ Cl=0.4, Cd= | 0.0048876
|  |  |  | @ Cl=0.6, Cd= | 0.0059695
alpha (deg) | Cl | Cd | Cm | Cl/Cd
-13.5 | -0.766 | 0.10869 | 0.0046 | -7.0476
-13 | -0.7802 | 0.09655 | -0.0036 | -8.0808
-12.5 | -0.795 | 0.08388 | -0.011 | -9.4778
-12 | -0.8096 | 0.06982 | -0.0189 | -11.5955
-11.5 | -0.8285 | 0.05524 | -0.0277 | -14.9982
-11 | -0.8545 | 0.04135 | -0.0358 | -20.6651
-10.5 | -0.8854 | 0.02933 | -0.0418 | -30.1875
-10 | -0.9213 | 0.01956 | -0.0453 | -47.1012
-9.5 | -0.9602 | 0.01266 | -0.0451 | -75.8452
-9 | -1.0015 | 0.00852 | -0.0399 | -117.5469
-8.5 | -1.0391 | 0.00523 | -0.0294 | -198.6807
-8 | -1.0305 | 0.00244 | -0.0218 | -422.3361
-7.5 | -0.9794 | 0.0016 | -0.0167 | -612.125
-7 | -0.9087 | 0.00137 | -0.0137 | -663.2847
-6.5 | -0.8356 | 0.00126 | -0.0117 | -663.1746
-6 | -0.7626 | 0.00118 | -0.0102 | -646.2712
-5.5 | -0.6904 | 0.00111 | -0.0091 | -621.982
-5 | -0.6187 | 0.00106 | -0.0083 | -583.6792
-4.5 | -0.5476 | 0.00101 | -0.0079 | -542.1782
-4 | -0.4768 | 0.00097 | -0.0076 | -491.5464
-3.5 | -0.4065 | 0.00094 | -0.0076 | -432.4468
-3 | -0.3366 | 0.0009 | -0.0077 | -374
-2.5 | -0.2673 | 0.00087 | -0.008 | -307.2414
-2 | -0.1984 | 0.00082 | -0.0084 | -241.9512
-1.5 | -0.1296 | 0.00078 | -0.0089 | -166.1538
-0.5 | 0.0069 | 0.00064 | -0.0103 | 10.7812
0 | 0.0771 | 0.00391 | -0.0113 | 19.7187
0.5 | 0.1467 | 0.00391 | -0.012 | 37.5192
1 | 0.2162 | 0.004 | -0.0127 | 54.05
2 | 0.3538 | 0.00459 | -0.0138 | 77.0806
2.5 | 0.4221 | 0.00503 | -0.0141 | 83.9165
3 | 0.4912 | 0.00537 | -0.0143 | 91.4711
3.5 | 0.5603 | 0.00574 | -0.0144 | 97.6132
4 | 0.6295 | 0.00614 | -0.0142 | 102.5244
4.5 | 0.7001 | 0.00641 | -0.0139 | 109.22
5 | 0.7711 | 0.00669 | -0.0135 | 115.2616
5.5 | 0.8426 | 0.007 | -0.0127 | 120.3714
6 | 0.9142 | 0.00736 | -0.0116 | 124.212
6.5 | 0.9866 | 0.00772 | -0.0102 | 127.7979
7 | 1.059 | 0.00816 | -0.0083 | 129.7794
7.5 | 1.1318 | 0.00865 | -0.0059 | 130.8439
8 | 1.2032 | 0.0093 | -0.0026 | 129.3763
8.5 | 1.2391 | 0.00203 | 0.0017 | 610.3941
9 | 1.231 | 0.00309 | 0.013 | 398.3819
9.5 | 1.1933 | 0.00504 | 0.0225 | 236.7659
10 | 1.1573 | 0.00937 | 0.0278 | 123.5112
10.5 | 1.1224 | 0.01629 | 0.0299 | 68.9012
11 | 1.0866 | 0.02585 | 0.0291 | 42.0348
11.5 | 1.0535 | 0.03763 | 0.0257 | 27.9963
12 | 1.0202 | 0.05153 | 0.0199 | 19.7982
12.5 | 0.9895 | 0.06629 | 0.0125 | 14.9268
13 | 0.9625 | 0.08105 | 0.0042 | 11.8754
13.5 | 0.9409 | 0.09499 | -0.0045 | 9.9053