## index
index | Re | Mach | Datasource
1 | 50000 | 0 | JavaFoil+Calcfoil stall+Eppler ext transition
2 | 50000 | 0.1 | JavaFoil+Calcfoil stall+Eppler ext transition
3 | 50000 | 0.25 | JavaFoil+Calcfoil stall+Eppler ext transition
4 | 50000 | 0.5 | JavaFoil+Calcfoil stall+Eppler ext transition
5 | 100000 | 0 | JavaFoil+Calcfoil stall+Eppler ext transition
6 | 100000 | 0.1 | JavaFoil+Calcfoil stall+Eppler ext transition
7 | 100000 | 0.25 | JavaFoil+Calcfoil stall+Eppler ext transition
8 | 100000 | 0.5 | JavaFoil+Calcfoil stall+Eppler ext transition
9 | 250000 | 0 | JavaFoil+Calcfoil stall+Eppler ext transition
10 | 250000 | 0.1 | JavaFoil+Calcfoil stall+Eppler ext transition
11 | 250000 | 0.25 | JavaFoil+Calcfoil stall+Eppler ext transition
12 | 250000 | 0.5 | JavaFoil+Calcfoil stall+Eppler ext transition
13 | 500000 | 0 | JavaFoil+Calcfoil stall+Eppler ext transition
14 | 500000 | 0.1 | JavaFoil+Calcfoil stall+Eppler ext transition
15 | 500000 | 0.25 | JavaFoil+Calcfoil stall+Eppler ext transition
16 | 500000 | 0.5 | JavaFoil+Calcfoil stall+Eppler ext transition
17 | 750000 | 0 | JavaFoil+Calcfoil stall+Eppler ext transition
18 | 750000 | 0.1 | JavaFoil+Calcfoil stall+Eppler ext transition
19 | 750000 | 0.25 | JavaFoil+Calcfoil stall+Eppler ext transition
20 | 750000 | 0.5 | JavaFoil+Calcfoil stall+Eppler ext transition
21 | 1000000 | 0 | JavaFoil+Calcfoil stall+Eppler ext transition
22 | 1000000 | 0.1 | JavaFoil+Calcfoil stall+Eppler ext transition
23 | 1000000 | 0.25 | JavaFoil+Calcfoil stall+Eppler ext transition
24 | 1000000 | 0.5 | JavaFoil+Calcfoil stall+Eppler ext transition
25 | 2000000 | 0 | JavaFoil+Calcfoil stall+Eppler ext transition
26 | 2000000 | 0.1 | JavaFoil+Calcfoil stall+Eppler ext transition
27 | 2000000 | 0.25 | JavaFoil+Calcfoil stall+Eppler ext transition
28 | 2000000 | 0.5 | JavaFoil+Calcfoil stall+Eppler ext transition
29 | 3000000 | 0 | JavaFoil+Calcfoil stall+Eppler ext transition
30 | 3000000 | 0.1 | JavaFoil+Calcfoil stall+Eppler ext transition
31 | 3000000 | 0.25 | JavaFoil+Calcfoil stall+Eppler ext transition
32 | 3000000 | 0.5 | JavaFoil+Calcfoil stall+Eppler ext transition
33 | 4000000 | 0 | JavaFoil+Calcfoil stall+Eppler ext transition
34 | 4000000 | 0.1 | JavaFoil+Calcfoil stall+Eppler ext transition
35 | 4000000 | 0.25 | JavaFoil+Calcfoil stall+Eppler ext transition
36 | 4000000 | 0.5 | JavaFoil+Calcfoil stall+Eppler ext transition
37 | 5000000 | 0 | JavaFoil+Calcfoil stall+Eppler ext transition
38 | 5000000 | 0.1 | JavaFoil+Calcfoil stall+Eppler ext transition
39 | 5000000 | 0.25 | JavaFoil+Calcfoil stall+Eppler ext transition
40 | 5000000 | 0.5 | JavaFoil+Calcfoil stall+Eppler ext transition
41 | 6000000 | 0 | JavaFoil+Calcfoil stall+Eppler ext transition
42 | 6000000 | 0.1 | JavaFoil+Calcfoil stall+Eppler ext transition
43 | 6000000 | 0.25 | JavaFoil+Calcfoil stall+Eppler ext transition
44 | 6000000 | 0.5 | JavaFoil+Calcfoil stall+Eppler ext transition
45 | 7000000 | 0 | JavaFoil+Calcfoil stall+Eppler ext transition
46 | 7000000 | 0.1 | JavaFoil+Calcfoil stall+Eppler ext transition
47 | 7000000 | 0.25 | JavaFoil+Calcfoil stall+Eppler ext transition
48 | 7000000 | 0.5 | JavaFoil+Calcfoil stall+Eppler ext transition
49 | 8000000 | 0 | JavaFoil+Calcfoil stall+Eppler ext transition
50 | 8000000 | 0.1 | JavaFoil+Calcfoil stall+Eppler ext transition
51 | 8000000 | 0.25 | JavaFoil+Calcfoil stall+Eppler ext transition
52 | 8000000 | 0.5 | JavaFoil+Calcfoil stall+Eppler ext transition
53 | 10000000 | 0 | JavaFoil+Calcfoil stall+Eppler ext transition
54 | 10000000 | 0.1 | JavaFoil+Calcfoil stall+Eppler ext transition
55 | 10000000 | 0.25 | JavaFoil+Calcfoil stall+Eppler ext transition
56 | 10000000 | 0.5 | JavaFoil+Calcfoil stall+Eppler ext transition
57 | 12000000 | 0 | JavaFoil+Calcfoil stall+Eppler ext transition
58 | 12000000 | 0.1 | JavaFoil+Calcfoil stall+Eppler ext transition
59 | 12000000 | 0.25 | JavaFoil+Calcfoil stall+Eppler ext transition
60 | 12000000 | 0.5 | JavaFoil+Calcfoil stall+Eppler ext transition
61 | 14000000 | 0 | JavaFoil+Calcfoil stall+Eppler ext transition
62 | 14000000 | 0.1 | JavaFoil+Calcfoil stall+Eppler ext transition
63 | 14000000 | 0.25 | JavaFoil+Calcfoil stall+Eppler ext transition
64 | 14000000 | 0.5 | JavaFoil+Calcfoil stall+Eppler ext transition
65 | 16000000 | 0 | JavaFoil+Calcfoil stall+Eppler ext transition
66 | 16000000 | 0.1 | JavaFoil+Calcfoil stall+Eppler ext transition
67 | 16000000 | 0.25 | JavaFoil+Calcfoil stall+Eppler ext transition
68 | 16000000 | 0.5 | JavaFoil+Calcfoil stall+Eppler ext transition
69 | 18000000 | 0 | JavaFoil+Calcfoil stall+Eppler ext transition
70 | 18000000 | 0.1 | JavaFoil+Calcfoil stall+Eppler ext transition
71 | 18000000 | 0.25 | JavaFoil+Calcfoil stall+Eppler ext transition
72 | 18000000 | 0.5 | JavaFoil+Calcfoil stall+Eppler ext transition
73 | 20000000 | 0 | JavaFoil+Calcfoil stall+Eppler ext transition
74 | 20000000 | 0.1 | JavaFoil+Calcfoil stall+Eppler ext transition
75 | 20000000 | 0.25 | JavaFoil+Calcfoil stall+Eppler ext transition
76 | 20000000 | 0.5 | JavaFoil+Calcfoil stall+Eppler ext transition

## 1. Re 50k Mach 0.00 (1)
BIGFOIL.COM POLAR EXPORT
PW RES root strak final Mod_GDES LR
PW RES root strak final Mod_GDES LR |  |  |  | Cl Max: | 0.81 | at alpha= | 11 | deg
JavaFoil+Calcfoil stall+Eppler ext transition |  |  |  | L/D Max: | 8.707 | at alpha= | 7.5 | deg
Re: | 50000 |  |  | Cd Min: | 0.07684 | at alpha= | 7.5 | deg
Mach: | 0 |  |  | Cl=0 at alpha= | 0.1875 | deg
|  |  |  | @ Cl=0.1, Cd= | 0.12567
|  |  |  | @ Cl=0.4, Cd= | 0.13987
|  |  |  | @ Cl=0.6, Cd= | 0.25983
alpha (deg) | Cl | Cd | Cm | Cl/Cd
-13.5 | -0.39 | 0.34627 | 0 | -1.125
-13 | -0.411 | 0.32406 | 0 | -1.268
-12.5 | -0.431 | 0.28991 | 0 | -1.487
-12 | -0.451 | 0.27659 | 0 | -1.631
-11.5 | -0.471 | 0.24902 | 0.001 | -1.89
-11 | -0.489 | 0.23359 | 0.001 | -2.094
-10.5 | -0.506 | 0.22071 | 0.001 | -2.293
-10 | -0.521 | 0.20762 | 0.001 | -2.51
-9.5 | -0.533 | 0.188 | 0.001 | -2.837
-9 | -0.541 | 0.17757 | 0.002 | -3.045
-8.5 | -0.544 | 0.16681 | 0.002 | -3.262
-8 | -0.543 | 0.15617 | 0.002 | -3.479
-7.5 | -0.538 | 0.15291 | 0.002 | -3.518
-7 | -0.528 | 0.14351 | 0.002 | -3.677
-6.5 | -0.512 | 0.13807 | 0.003 | -3.711
-6 | -0.492 | 0.12902 | 0.003 | -3.815
-5.5 | -0.467 | 0.12476 | 0.003 | -3.746
-5 | -0.438 | 0.11973 | 0.003 | -3.658
-4.5 | -0.405 | 0.11619 | 0.003 | -3.483
-4 | -0.368 | 0.1135 | 0.004 | -3.239
-3.5 | -0.337 | 0.10943 | 0.004 | -3.077
-3 | -0.291 | 0.11123 | 0.004 | -2.617
-2.5 | -0.245 | 0.10883 | 0.004 | -2.256
-2 | -0.2 | 0.10699 | 0.005 | -1.868
-1.5 | -0.154 | 0.10813 | 0.005 | -1.426
-1 | -0.109 | 0.10738 | 0.005 | -1.011
-0.5 | -0.063 | 0.10986 | 0.006 | -0.572
0 | -0.021 | 0.13221 | 0.015 | -0.16
0.5 | 0.035 | 0.12402 | 0.016 | 0.285
1 | 0.092 | 0.12512 | 0.016 | 0.733
1.5 | 0.148 | 0.12896 | 0.017 | 1.148
2 | 0.204 | 0.13003 | 0.017 | 1.572
2.5 | 0.261 | 0.12993 | 0.018 | 2.007
3 | 0.317 | 0.13291 | 0.018 | 2.385
3.5 | 0.373 | 0.13714 | 0.018 | 2.72
4 | 0.43 | 0.1429 | 0.019 | 3.006
4.5 | 0.485 | 0.14803 | 0.019 | 3.279
5 | 0.541 | 0.15126 | 0.02 | 3.575
5.5 | 0.587 | 0.14484 | 0.02 | 4.056
6 | 0.63 | 0.13067 | 0.02 | 4.823
6.5 | 0.675 | 0.12032 | 0.02 | 5.611
7 | 0.703 | 0.09608 | 0.019 | 7.32
7.5 | 0.669 | 0.07684 | 0.01 | 8.707
8 | 0.695 | 0.08171 | 0.009 | 8.501
8.5 | 0.727 | 0.08611 | 0.009 | 8.446
9 | 0.755 | 0.09113 | 0.009 | 8.29
9.5 | 0.779 | 0.09789 | 0.009 | 7.954
10 | 0.796 | 0.10129 | 0.009 | 7.858
10.5 | 0.807 | 0.10939 | 0.009 | 7.374
11 | 0.81 | 0.11743 | 0.006 | 6.895
11.5 | 0.806 | 0.12659 | 0.006 | 6.365
12 | 0.795 | 0.13636 | 0.006 | 5.831
12.5 | 0.779 | 0.14674 | 0.006 | 5.307
13 | 0.757 | 0.16234 | 0.006 | 4.664
13.5 | 0.732 | 0.17449 | 0.006 | 4.192
14 | 0.703 | 0.18643 | 0.006 | 3.768
14.5 | 0.671 | 0.20863 | 0.007 | 3.217
15 | 0.639 | 0.22256 | 0.007 | 2.869
15.5 | 0.605 | 0.24239 | 0.007 | 2.496
16 | 0.572 | 0.25983 | 0.007 | 2.2

## 2. Re 50k Mach 0.10 (1)
BIGFOIL.COM POLAR EXPORT
PW RES root strak final Mod_GDES LR
PW RES root strak final Mod_GDES LR |  |  |  | Cl Max: | 0.803 | at alpha= | 10.5 | deg
JavaFoil+Calcfoil stall+Eppler ext transition |  |  |  | L/D Max: | 8.69 | at alpha= | 7.5 | deg
Re: | 50000 |  |  | Cd Min: | 0.07738 | at alpha= | 7.5 | deg
Mach: | 0.1 |  |  | Cl=0 at alpha= | 0.1875 | deg
|  |  |  | @ Cl=0.1, Cd= | 0.12896
|  |  |  | @ Cl=0.4, Cd= | 0.14136
|  |  |  | @ Cl=0.6, Cd= | 0.25492
alpha (deg) | Cl | Cd | Cm | Cl/Cd
-13 | -0.366 | 0.35323 | 0 | -1.035
-12.5 | -0.388 | 0.31843 | 0 | -1.22
-12 | -0.411 | 0.28392 | 0 | -1.449
-11.5 | -0.434 | 0.26623 | 0.001 | -1.631
-11 | -0.456 | 0.24887 | 0.001 | -1.833
-10.5 | -0.477 | 0.22581 | 0.001 | -2.112
-10 | -0.496 | 0.21317 | 0.001 | -2.325
-9.5 | -0.512 | 0.19671 | 0.001 | -2.602
-9 | -0.523 | 0.18448 | 0.002 | -2.834
-8.5 | -0.53 | 0.17218 | 0.002 | -3.077
-8 | -0.532 | 0.16006 | 0.002 | -3.325
-7.5 | -0.53 | 0.15495 | 0.002 | -3.419
-7 | -0.522 | 0.14659 | 0.002 | -3.561
-6.5 | -0.509 | 0.13858 | 0.003 | -3.673
-6 | -0.49 | 0.13106 | 0.003 | -3.742
-5.5 | -0.467 | 0.12815 | 0.003 | -3.642
-5 | -0.438 | 0.12253 | 0.003 | -3.577
-4.5 | -0.406 | 0.11883 | 0.003 | -3.413
-4 | -0.369 | 0.11504 | 0.004 | -3.206
-3.5 | -0.338 | 0.11135 | 0.004 | -3.039
-3 | -0.293 | 0.1095 | 0.004 | -2.672
-2.5 | -0.247 | 0.11088 | 0.004 | -2.225
-2 | -0.201 | 0.10899 | 0.005 | -1.843
-1.5 | -0.155 | 0.11034 | 0.005 | -1.404
-1 | -0.109 | 0.11102 | 0.005 | -0.982
-0.5 | -0.063 | 0.1122 | 0.006 | -0.563
0 | -0.021 | 0.13555 | 0.015 | -0.156
0.5 | 0.035 | 0.12742 | 0.016 | 0.278
1 | 0.092 | 0.12836 | 0.016 | 0.718
1.5 | 0.149 | 0.13264 | 0.017 | 1.122
2 | 0.205 | 0.13369 | 0.017 | 1.537
2.5 | 0.262 | 0.13226 | 0.018 | 1.981
3 | 0.319 | 0.13474 | 0.018 | 2.364
3.5 | 0.375 | 0.1384 | 0.018 | 2.708
4 | 0.432 | 0.14515 | 0.019 | 2.974
4.5 | 0.488 | 0.15075 | 0.019 | 3.236
5 | 0.543 | 0.15429 | 0.02 | 3.52
5.5 | 0.592 | 0.15056 | 0.02 | 3.934
6 | 0.632 | 0.13161 | 0.02 | 4.803
6.5 | 0.677 | 0.11817 | 0.02 | 5.726
7 | 0.687 | 0.08615 | 0.018 | 7.976
7.5 | 0.672 | 0.07738 | 0.01 | 8.69
8 | 0.697 | 0.08169 | 0.009 | 8.536
8.5 | 0.73 | 0.0869 | 0.009 | 8.395
9 | 0.757 | 0.092 | 0.009 | 8.228
9.5 | 0.779 | 0.09838 | 0.009 | 7.917
10 | 0.795 | 0.10304 | 0.009 | 7.711
10.5 | 0.803 | 0.11125 | 0.009 | 7.219
11 | 0.803 | 0.1198 | 0.006 | 6.706
11.5 | 0.796 | 0.1279 | 0.006 | 6.223
12 | 0.781 | 0.13937 | 0.006 | 5.606
12.5 | 0.761 | 0.15366 | 0.006 | 4.949
13 | 0.734 | 0.16546 | 0.006 | 4.438
13.5 | 0.704 | 0.17822 | 0.006 | 3.948
14 | 0.67 | 0.19975 | 0.007 | 3.354
14.5 | 0.634 | 0.21406 | 0.007 | 2.961
15 | 0.597 | 0.23076 | 0.007 | 2.586
15.5 | 0.559 | 0.25492 | 0.007 | 2.194

## 3. Re 50k Mach 0.25 (1)
BIGFOIL.COM POLAR EXPORT
PW RES root strak final Mod_GDES LR
PW RES root strak final Mod_GDES LR |  |  |  | Cl Max: | 0.776 | at alpha= | 10 | deg
JavaFoil+Calcfoil stall+Eppler ext transition |  |  |  | L/D Max: | 8.636 | at alpha= | 7 | deg
Re: | 50000 |  |  | Cd Min: | 0.07504 | at alpha= | 7 | deg
Mach: | 0.25 |  |  | Cl=0 at alpha= | 0.18965 | deg
|  |  |  | @ Cl=0.1, Cd= | 0.14032
|  |  |  | @ Cl=0.4, Cd= | 0.34193
|  |  |  | @ Cl=0.6, Cd= | 0.34193
alpha (deg) | Cl | Cd | Cm | Cl/Cd
-11.5 | -0.067 | 0.25196 | 0.001 | -0.267
-11 | -0.064 | 0.28073 | 0.001 | -0.229
-10.5 | -0.18 | 0.26045 | 0.001 | -0.692
-10 | -0.248 | 0.24189 | 0.001 | -1.025
-9.5 | -0.306 | 0.26881 | 0.002 | -1.138
-9 | -0.354 | 0.24003 | 0.002 | -1.475
-8.5 | -0.395 | 0.21718 | 0.002 | -1.819
-8 | -0.428 | 0.19823 | 0.002 | -2.161
-7.5 | -0.453 | 0.18529 | 0.002 | -2.445
-7 | -0.468 | 0.16945 | 0.003 | -2.764
-6.5 | -0.474 | 0.15604 | 0.003 | -3.037
-6 | -0.47 | 0.14523 | 0.003 | -3.237
-5.5 | -0.457 | 0.13652 | 0.003 | -3.349
-5 | -0.436 | 0.13326 | 0.003 | -3.275
-4.5 | -0.408 | 0.12601 | 0.004 | -3.241
-4 | -0.374 | 0.12208 | 0.004 | -3.065
-3.5 | -0.348 | 0.11885 | 0.004 | -2.926
-3 | -0.301 | 0.12025 | 0.004 | -2.5
-2.5 | -0.254 | 0.1173 | 0.004 | -2.161
-2 | -0.206 | 0.11638 | 0.005 | -1.773
-1.5 | -0.159 | 0.11742 | 0.005 | -1.356
-1 | -0.112 | 0.11625 | 0.005 | -0.964
-0.5 | -0.065 | 0.1196 | 0.006 | -0.543
0 | -0.022 | 0.14765 | 0.016 | -0.148
0.5 | 0.036 | 0.13694 | 0.016 | 0.266
1 | 0.095 | 0.13996 | 0.017 | 0.677
1.5 | 0.153 | 0.1441 | 0.017 | 1.061
2 | 0.211 | 0.14111 | 0.018 | 1.496
2.5 | 0.269 | 0.14441 | 0.018 | 1.864
3 | 0.327 | 0.14806 | 0.019 | 2.21
3.5 | 0.385 | 0.15037 | 0.019 | 2.557
4 | 0.443 | 0.15907 | 0.019 | 2.787
4.5 | 0.501 | 0.16328 | 0.02 | 3.068
5 | 0.552 | 0.16073 | 0.02 | 3.437
5.5 | 0.598 | 0.14647 | 0.02 | 4.084
6 | 0.646 | 0.13632 | 0.02 | 4.741
6.5 | 0.676 | 0.10898 | 0.019 | 6.207
7 | 0.648 | 0.07504 | 0.012 | 8.636
7.5 | 0.69 | 0.08029 | 0.01 | 8.595
8 | 0.711 | 0.08501 | 0.009 | 8.365
8.5 | 0.74 | 0.09019 | 0.009 | 8.204
9 | 0.762 | 0.09458 | 0.01 | 8.062
9.5 | 0.774 | 0.10201 | 0.009 | 7.586
10 | 0.776 | 0.11063 | 0.009 | 7.012
10.5 | 0.765 | 0.12169 | 0.006 | 6.289
11 | 0.742 | 0.13303 | 0.006 | 5.58
11.5 | 0.704 | 0.14816 | 0.006 | 4.753
12 | 0.653 | 0.16595 | 0.007 | 3.937
12.5 | 0.591 | 0.18357 | 0.007 | 3.222
13 | 0.52 | 0.20664 | 0.007 | 2.517
13.5 | 0.441 | 0.24414 | 0.007 | 1.808
14 | 0.356 | 0.26441 | 0.007 | 1.348
14.5 | 0.262 | 0.29563 | 0.007 | 0.888
15 | 0.111 | 0.34193 | 0.008 | 0.325

## 4. Re 50k Mach 0.50 (1)
BIGFOIL.COM POLAR EXPORT
PW RES root strak final Mod_GDES LR
PW RES root strak final Mod_GDES LR |  |  |  | Cl Max: | 1.11 | at alpha= | 20 | deg
JavaFoil+Calcfoil stall+Eppler ext transition |  |  |  | L/D Max: | 7.869 | at alpha= | 6.5 | deg
Re: | 50000 |  |  | Cd Min: | 0.08374 | at alpha= | 6 | deg
Mach: | 0.5 |  |  | Cl=0 at alpha= | 0.18462 | deg
|  |  |  | @ Cl=0.1, Cd= | 0.20273
|  |  |  | @ Cl=0.4, Cd= | 0.20447
|  |  |  | @ Cl=0.6, Cd= | 0.17913
alpha (deg) | Cl | Cd | Cm | Cl/Cd
-20 | -2.12 | 0.54672 | -0.006 | -3.877
-19.5 | -2.065 | 0.52289 | -0.006 | -3.949
-19 | -2.014 | 0.52215 | -0.005 | -3.858
-18.5 | -1.964 | 0.51719 | -0.005 | -3.797
-18 | -1.911 | 0.50443 | -0.004 | -3.789
-17.5 | -1.858 | 0.50143 | -0.004 | -3.706
-17 | -1.807 | 0.49627 | -0.003 | -3.642
-16.5 | -1.756 | 0.46392 | -0.003 | -3.786
-16 | -1.702 | 0.46776 | -0.002 | -3.638
-15.5 | -1.651 | 0.46257 | -0.002 | -3.568
-15 | -1.599 | 0.46019 | -0.002 | -3.475
-14.5 | -1.545 | 0.43951 | -0.001 | -3.515
-14 | -1.493 | 0.43116 | -0.001 | -3.464
-13.5 | -1.442 | 0.42559 | 0 | -3.388
-13 | -1.388 | 0.39736 | 0 | -3.493
-12.5 | -1.336 | 0.39063 | 0 | -3.42
-12 | -1.284 | 0.38794 | 0.001 | -3.31
-11.5 | -1.231 | 0.3631 | 0.001 | -3.39
-11 | -1.179 | 0.35956 | 0.001 | -3.278
-10.5 | -1.127 | 0.3521 | 0.002 | -3.2
-10 | -1.073 | 0.34237 | 0.002 | -3.135
-9.5 | -1.021 | 0.33506 | 0.002 | -3.048
-9 | -0.968 | 0.33609 | 0.003 | -2.881
-8.5 | -0.916 | 0.32668 | 0.003 | -2.804
-8 | -0.863 | 0.32026 | 0.003 | -2.694
-7.5 | -0.811 | 0.3211 | 0.003 | -2.524
-7 | -0.758 | 0.31498 | 0.004 | -2.407
-6.5 | -0.705 | 0.21477 | 0.004 | -3.284
-6 | -0.653 | 0.31309 | 0.004 | -2.085
-5.5 | -0.6 | 0.19856 | 0.004 | -3.021
-5 | -0.547 | 0.19784 | 0.004 | -2.765
-4.5 | -0.494 | 0.24021 | 0.004 | -2.058
-4 | -0.442 | 0.1834 | 0.004 | -2.408
-3.5 | -0.389 | 0.18537 | 0.005 | -2.098
-3 | -0.336 | 0.17185 | 0.005 | -1.956
-2.5 | -0.283 | 0.16539 | 0.005 | -1.714
-2 | -0.231 | 0.16285 | 0.005 | -1.417
-1.5 | -0.178 | 0.16742 | 0.005 | -1.063
-1 | -0.125 | 0.16315 | 0.006 | -0.768
-0.5 | -0.073 | 0.16878 | 0.006 | -0.43
0 | -0.024 | 0.15098 | 0.008 | -0.161
0.5 | 0.041 | 0.21134 | 0.018 | 0.193
1 | 0.106 | 0.20186 | 0.019 | 0.524
1.5 | 0.171 | 0.2065 | 0.019 | 0.827
2 | 0.235 | 0.20634 | 0.02 | 1.14
2.5 | 0.297 | 0.20344 | 0.02 | 1.462
3 | 0.353 | 0.17765 | 0.02 | 1.985
3.5 | 0.426 | 0.21931 | 0.021 | 1.943
4 | 0.483 | 0.20914 | 0.021 | 2.31
4.5 | 0.539 | 0.19704 | 0.021 | 2.735
5 | 0.595 | 0.18073 | 0.021 | 3.293
5.5 | 0.646 | 0.16446 | 0.021 | 3.927
6 | 0.626 | 0.08374 | 0.015 | 7.476
6.5 | 0.668 | 0.08484 | 0.011 | 7.869
7 | 0.718 | 0.09124 | 0.01 | 7.869
7.5 | 0.77 | 0.1014 | 0.009 | 7.595
8 | 0.675 | 0.11187 | 0.01 | 6.03
8.5 | 0.478 | 0.17025 | 0.009 | 2.809
9 | 0.507 | 0.15258 | 0.01 | 3.321
9.5 | 0.535 | 0.24899 | 0.011 | 2.148
10 | 0.563 | 0.25961 | 0.011 | 2.169
10.5 | 0.591 | 0.2768 | 0.012 | 2.136
11 | 0.619 | 0.30461 | 0.013 | 2.033
11.5 | 0.647 | 0.30534 | 0.013 | 2.119
12 | 0.675 | 0.32236 | 0.013 | 2.094
12.5 | 0.703 | 0.33111 | 0.014 | 2.124
13 | 0.73 | 0.33458 | 0.014 | 2.183
13.5 | 0.758 | 0.36913 | 0.015 | 2.055
14 | 0.785 | 0.37636 | 0.015 | 2.087
14.5 | 0.814 | 0.36807 | 0.016 | 2.21
15 | 0.84 | 0.37468 | 0.016 | 2.243
15.5 | 0.868 | 0.3924 | 0.017 | 2.213
16 | 0.895 | 0.39998 | 0.017 | 2.237
16.5 | 0.923 | 0.41521 | 0.017 | 2.223
17 | 0.949 | 0.41984 | 0.017 | 2.261
17.5 | 0.977 | 0.4355 | 0.018 | 2.243
18 | 1.003 | 0.44371 | 0.018 | 2.26
18.5 | 1.029 | 0.46471 | 0.018 | 2.214
19 | 1.056 | 0.46743 | 0.019 | 2.26
19.5 | 1.082 | 0.47174 | 0.019 | 2.294
20 | 1.11 | 0.49478 | 0.019 | 2.243

## 5. Re 100k Mach 0.00 (1)
BIGFOIL.COM POLAR EXPORT
PW RES root strak final Mod_GDES LR
PW RES root strak final Mod_GDES LR |  |  |  | Cl Max: | 0.811 | at alpha= | 11 | deg
JavaFoil+Calcfoil stall+Eppler ext transition |  |  |  | L/D Max: | 9.91 | at alpha= | 8 | deg
Re: | 100000 |  |  | Cd Min: | 0.07027 | at alpha= | 8 | deg
Mach: | 0 |  |  | Cl=0 at alpha= | 0.1875 | deg
|  |  |  | @ Cl=0.1, Cd= | 0.095609
|  |  |  | @ Cl=0.4, Cd= | 0.10922
|  |  |  | @ Cl=0.6, Cd= | 0.21193
alpha (deg) | Cl | Cd | Cm | Cl/Cd
-13.5 | -0.39 | 0.26421 | 0 | -1.474
-13 | -0.411 | 0.24952 | 0 | -1.646
-12.5 | -0.431 | 0.23002 | 0 | -1.874
-12 | -0.451 | 0.21676 | 0 | -2.081
-11.5 | -0.471 | 0.19741 | 0.001 | -2.384
-11 | -0.489 | 0.18704 | 0.001 | -2.615
-10.5 | -0.506 | 0.17073 | 0.001 | -2.964
-10 | -0.521 | 0.16216 | 0.001 | -3.213
-9.5 | -0.533 | 0.15085 | 0.001 | -3.535
-9 | -0.541 | 0.13968 | 0.002 | -3.871
-8.5 | -0.544 | 0.13194 | 0.002 | -4.124
-8 | -0.543 | 0.1236 | 0.002 | -4.396
-7.5 | -0.538 | 0.12173 | 0.002 | -4.42
-7 | -0.528 | 0.11617 | 0.002 | -4.542
-6.5 | -0.512 | 0.10862 | 0.003 | -4.718
-6 | -0.492 | 0.10546 | 0.003 | -4.668
-5.5 | -0.467 | 0.10122 | 0.003 | -4.617
-5 | -0.438 | 0.09744 | 0.003 | -4.495
-4.5 | -0.405 | 0.09343 | 0.003 | -4.331
-4 | -0.368 | 0.09185 | 0.004 | -4.003
-3.5 | -0.337 | 0.08989 | 0.004 | -3.746
-3 | -0.291 | 0.08986 | 0.004 | -3.24
-2.5 | -0.245 | 0.08782 | 0.004 | -2.795
-2 | -0.2 | 0.08757 | 0.005 | -2.282
-1.5 | -0.154 | 0.08799 | 0.005 | -1.752
-1 | -0.109 | 0.08975 | 0.005 | -1.209
-0.5 | -0.063 | 0.0895 | 0.006 | -0.703
0 | -0.021 | 0.10899 | 0.015 | -0.194
0.5 | 0.035 | 0.09543 | 0.016 | 0.37
1 | 0.092 | 0.09545 | 0.016 | 0.961
1.5 | 0.148 | 0.09656 | 0.017 | 1.534
2 | 0.205 | 0.09895 | 0.017 | 2.067
2.5 | 0.261 | 0.09922 | 0.018 | 2.63
3 | 0.317 | 0.10216 | 0.018 | 3.106
3.5 | 0.374 | 0.10506 | 0.018 | 3.556
4 | 0.43 | 0.11402 | 0.019 | 3.77
4.5 | 0.486 | 0.11916 | 0.019 | 4.079
5 | 0.542 | 0.12461 | 0.02 | 4.351
5.5 | 0.598 | 0.12741 | 0.02 | 4.693
6 | 0.653 | 0.13372 | 0.02 | 4.887
6.5 | 0.702 | 0.13011 | 0.021 | 5.395
7 | 0.743 | 0.11757 | 0.021 | 6.316
7.5 | 0.781 | 0.10157 | 0.02 | 7.685
8 | 0.696 | 0.07027 | 0.01 | 9.91
8.5 | 0.728 | 0.07438 | 0.009 | 9.785
9 | 0.756 | 0.07892 | 0.009 | 9.574
9.5 | 0.779 | 0.08386 | 0.009 | 9.285
10 | 0.797 | 0.0885 | 0.01 | 9.007
10.5 | 0.807 | 0.09551 | 0.009 | 8.451
11 | 0.811 | 0.10211 | 0.009 | 7.94
11.5 | 0.806 | 0.10851 | 0.007 | 7.426
12 | 0.795 | 0.11792 | 0.006 | 6.743
12.5 | 0.779 | 0.12737 | 0.006 | 6.114
13 | 0.757 | 0.13634 | 0.006 | 5.554
13.5 | 0.732 | 0.14631 | 0.007 | 5
14 | 0.703 | 0.15574 | 0.007 | 4.511
14.5 | 0.671 | 0.17119 | 0.007 | 3.921
15 | 0.639 | 0.18175 | 0.007 | 3.513
15.5 | 0.605 | 0.20047 | 0.007 | 3.019
16 | 0.572 | 0.21193 | 0.007 | 2.698

## 6. Re 100k Mach 0.10 (1)
BIGFOIL.COM POLAR EXPORT
PW RES root strak final Mod_GDES LR
PW RES root strak final Mod_GDES LR |  |  |  | Cl Max: | 0.804 | at alpha= | 10.5 | deg
JavaFoil+Calcfoil stall+Eppler ext transition |  |  |  | L/D Max: | 9.87 | at alpha= | 8 | deg
Re: | 100000 |  |  | Cd Min: | 0.07079 | at alpha= | 8 | deg
Mach: | 0.1 |  |  | Cl=0 at alpha= | 0.1875 | deg
|  |  |  | @ Cl=0.1, Cd= | 0.09802
|  |  |  | @ Cl=0.4, Cd= | 0.11218
|  |  |  | @ Cl=0.6, Cd= | 0.20511
alpha (deg) | Cl | Cd | Cm | Cl/Cd
-13 | -0.366 | 0.26632 | 0 | -1.373
-12.5 | -0.388 | 0.24399 | 0 | -1.592
-12 | -0.411 | 0.22957 | 0 | -1.792
-11.5 | -0.434 | 0.20799 | 0.001 | -2.088
-11 | -0.456 | 0.19547 | 0.001 | -2.334
-10.5 | -0.477 | 0.17914 | 0.001 | -2.662
-10 | -0.496 | 0.16973 | 0.001 | -2.921
-9.5 | -0.512 | 0.15715 | 0.001 | -3.257
-9 | -0.523 | 0.14446 | 0.002 | -3.62
-8.5 | -0.53 | 0.13564 | 0.002 | -3.906
-8 | -0.532 | 0.12627 | 0.002 | -4.216
-7.5 | -0.53 | 0.12311 | 0.002 | -4.304
-7 | -0.522 | 0.11839 | 0.003 | -4.41
-6.5 | -0.509 | 0.1115 | 0.003 | -4.565
-6 | -0.49 | 0.107 | 0.003 | -4.583
-5.5 | -0.467 | 0.10195 | 0.003 | -4.578
-5 | -0.438 | 0.09736 | 0.003 | -4.502
-4.5 | -0.406 | 0.09536 | 0.003 | -4.253
-4 | -0.369 | 0.09369 | 0.004 | -3.937
-3.5 | -0.338 | 0.09141 | 0.004 | -3.702
-3 | -0.293 | 0.09155 | 0.004 | -3.196
-2.5 | -0.247 | 0.08933 | 0.004 | -2.762
-2 | -0.201 | 0.08913 | 0.005 | -2.254
-1.5 | -0.155 | 0.08963 | 0.005 | -1.729
-1 | -0.109 | 0.08941 | 0.005 | -1.22
-0.5 | -0.063 | 0.09127 | 0.006 | -0.693
0 | -0.021 | 0.1102 | 0.015 | -0.193
0.5 | 0.035 | 0.09692 | 0.016 | 0.366
1 | 0.092 | 0.09786 | 0.016 | 0.942
1.5 | 0.149 | 0.099 | 0.017 | 1.504
2 | 0.206 | 0.1011 | 0.017 | 2.034
2.5 | 0.262 | 0.10176 | 0.018 | 2.577
3 | 0.319 | 0.10489 | 0.018 | 3.04
3.5 | 0.375 | 0.10812 | 0.019 | 3.473
4 | 0.432 | 0.11738 | 0.019 | 3.681
4.5 | 0.489 | 0.12293 | 0.019 | 3.974
5 | 0.545 | 0.12885 | 0.02 | 4.229
5.5 | 0.601 | 0.13105 | 0.02 | 4.586
6 | 0.657 | 0.13367 | 0.021 | 4.911
6.5 | 0.704 | 0.13103 | 0.021 | 5.372
7 | 0.745 | 0.12016 | 0.021 | 6.201
7.5 | 0.782 | 0.10083 | 0.02 | 7.754
8 | 0.699 | 0.07079 | 0.01 | 9.87
8.5 | 0.73 | 0.07485 | 0.009 | 9.752
9 | 0.757 | 0.07948 | 0.009 | 9.526
9.5 | 0.779 | 0.08497 | 0.009 | 9.167
10 | 0.796 | 0.08934 | 0.01 | 8.904
10.5 | 0.804 | 0.09625 | 0.009 | 8.349
11 | 0.804 | 0.10348 | 0.009 | 7.773
11.5 | 0.796 | 0.10994 | 0.006 | 7.239
12 | 0.781 | 0.12042 | 0.006 | 6.489
12.5 | 0.761 | 0.12903 | 0.006 | 5.894
13 | 0.734 | 0.1387 | 0.007 | 5.294
13.5 | 0.704 | 0.14889 | 0.007 | 4.726
14 | 0.67 | 0.16391 | 0.007 | 4.087
14.5 | 0.634 | 0.17501 | 0.007 | 3.622
15 | 0.597 | 0.19369 | 0.007 | 3.081
15.5 | 0.559 | 0.20511 | 0.007 | 2.727

## 7. Re 100k Mach 0.25 (1)
BIGFOIL.COM POLAR EXPORT
PW RES root strak final Mod_GDES LR
PW RES root strak final Mod_GDES LR |  |  |  | Cl Max: | 0.776 | at alpha= | 10 | deg
JavaFoil+Calcfoil stall+Eppler ext transition |  |  |  | L/D Max: | 10.466 | at alpha= | 7.5 | deg
Re: | 100000 |  |  | Cd Min: | 0.06675 | at alpha= | 7.5 | deg
Mach: | 0.25 |  |  | Cl=0 at alpha= | 0.18965 | deg
|  |  |  | @ Cl=0.1, Cd= | 0.10479
|  |  |  | @ Cl=0.4, Cd= | 0.26213
|  |  |  | @ Cl=0.6, Cd= | 0.26213
alpha (deg) | Cl | Cd | Cm | Cl/Cd
-11.5 | -0.067 | 0.19543 | 0.001 | -0.344
-11 | -0.064 | 0.2188 | 0.001 | -0.294
-10.5 | -0.18 | 0.20423 | 0.001 | -0.882
-10 | -0.248 | 0.18567 | 0.001 | -1.336
-9.5 | -0.306 | 0.17035 | 0.002 | -1.795
-9 | -0.354 | 0.15953 | 0.002 | -2.219
-8.5 | -0.395 | 0.16479 | 0.002 | -2.397
-8 | -0.428 | 0.15028 | 0.002 | -2.85
-7.5 | -0.453 | 0.14352 | 0.002 | -3.156
-7 | -0.468 | 0.13335 | 0.003 | -3.512
-6.5 | -0.474 | 0.12375 | 0.003 | -3.83
-6 | -0.47 | 0.11724 | 0.003 | -4.01
-5.5 | -0.457 | 0.10968 | 0.003 | -4.17
-5 | -0.436 | 0.10488 | 0.003 | -4.161
-4.5 | -0.408 | 0.10089 | 0.004 | -4.048
-4 | -0.374 | 0.09951 | 0.004 | -3.761
-3.5 | -0.348 | 0.09709 | 0.004 | -3.582
-3 | -0.301 | 0.09737 | 0.004 | -3.088
-2.5 | -0.254 | 0.09712 | 0.004 | -2.61
-2 | -0.206 | 0.09342 | 0.005 | -2.209
-1.5 | -0.159 | 0.0944 | 0.005 | -1.687
-1 | -0.112 | 0.09494 | 0.005 | -1.181
-0.5 | -0.065 | 0.09926 | 0.006 | -0.655
0 | -0.022 | 0.12134 | 0.016 | -0.18
0.5 | 0.036 | 0.10265 | 0.016 | 0.355
1 | 0.095 | 0.1044 | 0.017 | 0.907
1.5 | 0.153 | 0.10892 | 0.017 | 1.405
2 | 0.211 | 0.10937 | 0.018 | 1.931
2.5 | 0.269 | 0.11075 | 0.018 | 2.433
3 | 0.328 | 0.11466 | 0.019 | 2.858
3.5 | 0.386 | 0.11539 | 0.019 | 3.343
4 | 0.444 | 0.12971 | 0.019 | 3.422
4.5 | 0.502 | 0.13488 | 0.02 | 3.722
5 | 0.56 | 0.13698 | 0.02 | 4.086
5.5 | 0.617 | 0.14486 | 0.021 | 4.26
6 | 0.672 | 0.14764 | 0.021 | 4.549
6.5 | 0.713 | 0.13318 | 0.021 | 5.352
7 | 0.757 | 0.11861 | 0.021 | 6.381
7.5 | 0.699 | 0.06675 | 0.013 | 10.466
8 | 0.712 | 0.07283 | 0.01 | 9.771
8.5 | 0.74 | 0.07804 | 0.009 | 9.482
9 | 0.765 | 0.08123 | 0.012 | 9.422
9.5 | 0.775 | 0.08807 | 0.01 | 8.798
10 | 0.776 | 0.09539 | 0.009 | 8.137
10.5 | 0.765 | 0.10258 | 0.007 | 7.461
11 | 0.742 | 0.11298 | 0.006 | 6.571
11.5 | 0.704 | 0.1261 | 0.006 | 5.584
12 | 0.653 | 0.1362 | 0.007 | 4.797
12.5 | 0.591 | 0.15437 | 0.007 | 3.831
13 | 0.52 | 0.17153 | 0.007 | 3.033
13.5 | 0.442 | 0.1897 | 0.007 | 2.328
14 | 0.356 | 0.21367 | 0.008 | 1.668
14.5 | 0.262 | 0.23672 | 0.008 | 1.108
15 | 0.111 | 0.26213 | 0.008 | 0.424

## 8. Re 100k Mach 0.50 (1)
BIGFOIL.COM POLAR EXPORT
PW RES root strak final Mod_GDES LR
PW RES root strak final Mod_GDES LR |  |  |  | Cl Max: | 1.11 | at alpha= | 20 | deg
JavaFoil+Calcfoil stall+Eppler ext transition |  |  |  | L/D Max: | 9.443 | at alpha= | 7 | deg
Re: | 100000 |  |  | Cd Min: | 0.07608 | at alpha= | 7 | deg
Mach: | 0.5 |  |  | Cl=0 at alpha= | 0.18462 | deg
|  |  |  | @ Cl=0.1, Cd= | 0.15836
|  |  |  | @ Cl=0.4, Cd= | 0.17532
|  |  |  | @ Cl=0.6, Cd= | 0.19042
alpha (deg) | Cl | Cd | Cm | Cl/Cd
-20 | -2.12 | 0.41776 | -0.006 | -5.074
-19.5 | -2.065 | 0.41498 | -0.006 | -4.976
-19 | -2.014 | 0.39813 | -0.005 | -5.059
-18.5 | -1.964 | 0.39331 | -0.005 | -4.993
-18 | -1.912 | 0.38584 | -0.004 | -4.955
-17.5 | -1.858 | 0.37833 | -0.004 | -4.912
-17 | -1.807 | 0.37338 | -0.003 | -4.841
-16.5 | -1.756 | 0.36959 | -0.003 | -4.752
-16 | -1.702 | 0.35104 | -0.002 | -4.848
-15.5 | -1.651 | 0.34614 | -0.002 | -4.769
-15 | -1.599 | 0.34326 | -0.002 | -4.659
-14.5 | -1.545 | 0.33091 | -0.001 | -4.669
-14 | -1.493 | 0.32097 | -0.001 | -4.653
-13.5 | -1.442 | 0.31588 | 0 | -4.564
-13 | -1.388 | 0.30913 | 0 | -4.49
-12.5 | -1.336 | 0.30346 | 0 | -4.403
-12 | -1.284 | 0.30048 | 0.001 | -4.274
-11.5 | -1.231 | 0.28079 | 0.001 | -4.383
-11 | -1.179 | 0.27745 | 0.001 | -4.249
-10.5 | -1.127 | 0.27316 | 0.002 | -4.125
-10 | -1.073 | 0.26214 | 0.002 | -4.095
-9.5 | -1.021 | 0.25559 | 0.002 | -3.995
-9 | -0.968 | 0.24311 | 0.003 | -3.982
-8.5 | -0.916 | 0.24642 | 0.003 | -3.717
-8 | -0.863 | 0.24004 | 0.003 | -3.595
-7.5 | -0.811 | 0.24335 | 0.003 | -3.331
-7 | -0.758 | 0.23675 | 0.004 | -3.202
-6.5 | -0.705 | 0.16881 | 0.004 | -4.178
-6 | -0.653 | 0.22802 | 0.004 | -2.862
-5.5 | -0.6 | 0.14958 | 0.004 | -4.01
-5 | -0.547 | 0.15082 | 0.004 | -3.627
-4.5 | -0.494 | 0.18478 | 0.004 | -2.675
-4 | -0.442 | 0.14079 | 0.004 | -3.137
-3.5 | -0.389 | 0.13688 | 0.005 | -2.841
-3 | -0.336 | 0.13417 | 0.005 | -2.505
-2.5 | -0.283 | 0.12828 | 0.005 | -2.21
-2 | -0.231 | 0.12944 | 0.005 | -1.783
-1.5 | -0.178 | 0.13367 | 0.005 | -1.332
-1 | -0.125 | 0.13441 | 0.006 | -0.932
-0.5 | -0.073 | 0.13809 | 0.006 | -0.525
0 | -0.024 | 0.17471 | 0.017 | -0.14
0.5 | 0.041 | 0.17318 | 0.018 | 0.235
1 | 0.106 | 0.15685 | 0.019 | 0.675
1.5 | 0.171 | 0.15646 | 0.019 | 1.093
2 | 0.236 | 0.1601 | 0.02 | 1.475
2.5 | 0.301 | 0.16855 | 0.02 | 1.787
3 | 0.366 | 0.16691 | 0.021 | 2.193
3.5 | 0.431 | 0.18299 | 0.021 | 2.355
4 | 0.496 | 0.1953 | 0.022 | 2.537
4.5 | 0.559 | 0.20087 | 0.022 | 2.782
5 | 0.611 | 0.18761 | 0.022 | 3.258
5.5 | 0.664 | 0.17289 | 0.022 | 3.841
6 | 0.715 | 0.15423 | 0.022 | 4.636
6.5 | 0.748 | 0.11828 | 0.021 | 6.322
7 | 0.718 | 0.07608 | 0.01 | 9.443
7.5 | 0.77 | 0.08357 | 0.01 | 9.217
8 | 0.675 | 0.09463 | 0.01 | 7.134
8.5 | 0.478 | 0.13534 | 0.009 | 3.534
9 | 0.507 | 0.11869 | 0.01 | 4.269
9.5 | 0.535 | 0.1929 | 0.011 | 2.773
10 | 0.563 | 0.2031 | 0.011 | 2.772
10.5 | 0.591 | 0.21725 | 0.012 | 2.721
11 | 0.619 | 0.22554 | 0.013 | 2.746
11.5 | 0.647 | 0.23586 | 0.013 | 2.743
12 | 0.675 | 0.24072 | 0.013 | 2.804
12.5 | 0.703 | 0.24853 | 0.014 | 2.829
13 | 0.73 | 0.26599 | 0.014 | 2.746
13.5 | 0.758 | 0.27609 | 0.015 | 2.747
14 | 0.785 | 0.28223 | 0.015 | 2.783
14.5 | 0.814 | 0.29582 | 0.016 | 2.75
15 | 0.84 | 0.30132 | 0.016 | 2.789
15.5 | 0.868 | 0.31599 | 0.017 | 2.748
16 | 0.895 | 0.32289 | 0.017 | 2.771
16.5 | 0.923 | 0.31657 | 0.017 | 2.915
17 | 0.949 | 0.32109 | 0.017 | 2.956
17.5 | 0.977 | 0.33302 | 0.018 | 2.934
18 | 1.003 | 0.3401 | 0.018 | 2.949
18.5 | 1.029 | 0.35353 | 0.018 | 2.911
19 | 1.056 | 0.35906 | 0.019 | 2.942
19.5 | 1.082 | 0.36346 | 0.019 | 2.977
20 | 1.11 | 0.38027 | 0.019 | 2.918

## 9. Re 250k Mach 0.00 (1)
BIGFOIL.COM POLAR EXPORT
PW RES root strak final Mod_GDES LR
PW RES root strak final Mod_GDES LR |  |  |  | Cl Max: | 0.849 | at alpha= | 8.5 | deg
JavaFoil+Calcfoil stall+Eppler ext transition |  |  |  | L/D Max: | 11.282 | at alpha= | 10 | deg
Re: | 250000 |  |  | Cd Min: | 0.06711 | at alpha= | 0.5 | deg
Mach: | 0 |  |  | Cl=0 at alpha= | 0.1875 | deg
|  |  |  | @ Cl=0.1, Cd= | 0.06854
|  |  |  | @ Cl=0.4, Cd= | 0.08174
|  |  |  | @ Cl=0.6, Cd= | 0.10244
alpha (deg) | Cl | Cd | Cm | Cl/Cd
-13.5 | -0.39 | 0.17364 | 0 | -2.244
-13 | -0.411 | 0.16242 | 0 | -2.53
-12.5 | -0.431 | 0.15345 | 0 | -2.81
-12 | -0.451 | 0.14361 | 0 | -3.142
-11.5 | -0.471 | 0.13586 | 0.001 | -3.465
-11 | -0.489 | 0.13036 | 0.001 | -3.753
-10.5 | -0.506 | 0.12231 | 0.001 | -4.139
-10 | -0.521 | 0.11457 | 0.001 | -4.549
-9.5 | -0.533 | 0.10807 | 0.002 | -4.936
-9 | -0.541 | 0.10688 | 0.002 | -5.059
-8.5 | -0.544 | 0.09528 | 0.002 | -5.712
-8 | -0.543 | 0.09419 | 0.002 | -5.769
-7.5 | -0.538 | 0.0938 | 0.002 | -5.736
-7 | -0.528 | 0.09005 | 0.003 | -5.86
-6.5 | -0.512 | 0.08554 | 0.003 | -5.991
-6 | -0.492 | 0.08166 | 0.003 | -6.028
-5.5 | -0.467 | 0.07829 | 0.003 | -5.97
-5 | -0.438 | 0.076 | 0.003 | -5.763
-4.5 | -0.405 | 0.07451 | 0.004 | -5.431
-4 | -0.368 | 0.07305 | 0.004 | -5.033
-3.5 | -0.337 | 0.07222 | 0.004 | -4.662
-3 | -0.291 | 0.07133 | 0.004 | -4.081
-2.5 | -0.245 | 0.07184 | 0.004 | -3.417
-2 | -0.2 | 0.07079 | 0.005 | -2.824
-1.5 | -0.154 | 0.07129 | 0.005 | -2.163
-1 | -0.109 | 0.07162 | 0.006 | -1.517
-0.5 | -0.078 | 0.08466 | 0.015 | -0.917
0 | -0.021 | 0.085 | 0.015 | -0.248
0.5 | 0.035 | 0.06711 | 0.016 | 0.526
1 | 0.092 | 0.06824 | 0.016 | 1.345
1.5 | 0.148 | 0.07034 | 0.017 | 2.107
2 | 0.205 | 0.07165 | 0.017 | 2.856
2.5 | 0.261 | 0.07313 | 0.018 | 3.569
3 | 0.317 | 0.07616 | 0.018 | 4.168
3.5 | 0.374 | 0.07803 | 0.018 | 4.79
4 | 0.43 | 0.08602 | 0.019 | 4.999
4.5 | 0.486 | 0.09074 | 0.019 | 5.359
5 | 0.542 | 0.09671 | 0.02 | 5.609
5.5 | 0.599 | 0.10236 | 0.02 | 5.848
6 | 0.655 | 0.10711 | 0.021 | 6.111
6.5 | 0.71 | 0.11006 | 0.021 | 6.453
7 | 0.765 | 0.11463 | 0.021 | 6.675
7.5 | 0.812 | 0.11243 | 0.021 | 7.223
8 | 0.827 | 0.09979 | 0.021 | 8.292
8.5 | 0.849 | 0.08549 | 0.021 | 9.932
9 | 0.758 | 0.06753 | 0.011 | 11.226
9.5 | 0.78 | 0.07211 | 0.01 | 10.811
10 | 0.812 | 0.07194 | 0.015 | 11.282
10.5 | 0.812 | 0.08146 | 0.012 | 9.964
11 | 0.813 | 0.08802 | 0.011 | 9.236
11.5 | 0.807 | 0.09472 | 0.01 | 8.524
12 | 0.796 | 0.10162 | 0.009 | 7.836
12.5 | 0.78 | 0.1084 | 0.009 | 7.193
13 | 0.758 | 0.11639 | 0.009 | 6.512
13.5 | 0.732 | 0.12423 | 0.008 | 5.892

## 10. Re 250k Mach 0.10 (1)
BIGFOIL.COM POLAR EXPORT
PW RES root strak final Mod_GDES LR
PW RES root strak final Mod_GDES LR |  |  |  | Cl Max: | 0.845 | at alpha= | 8.5 | deg
JavaFoil+Calcfoil stall+Eppler ext transition |  |  |  | L/D Max: | 11.178 | at alpha= | 9 | deg
Re: | 250000 |  |  | Cd Min: | 0.06795 | at alpha= | 9 | deg
Mach: | 0.1 |  |  | Cl=0 at alpha= | 0.18421 | deg
|  |  |  | @ Cl=0.1, Cd= | 0.070204
|  |  |  | @ Cl=0.4, Cd= | 0.082257
|  |  |  | @ Cl=0.6, Cd= | 0.10336
alpha (deg) | Cl | Cd | Cm | Cl/Cd
-13 | -0.366 | 0.15503 | 0 | -2.36
-12.5 | -0.389 | 0.16068 | 0 | -2.419
-12 | -0.412 | 0.14973 | 0 | -2.749
-11.5 | -0.434 | 0.14153 | 0.001 | -3.069
-11 | -0.456 | 0.13278 | 0.001 | -3.437
-10.5 | -0.477 | 0.12486 | 0.001 | -3.821
-10 | -0.496 | 0.11674 | 0.001 | -4.247
-9.5 | -0.512 | 0.10993 | 0.002 | -4.657
-9 | -0.523 | 0.10905 | 0.002 | -4.796
-8.5 | -0.53 | 0.09679 | 0.002 | -5.475
-8 | -0.532 | 0.0967 | 0.002 | -5.505
-7.5 | -0.53 | 0.09334 | 0.002 | -5.677
-7 | -0.522 | 0.09151 | 0.003 | -5.706
-6.5 | -0.509 | 0.08644 | 0.003 | -5.888
-6 | -0.49 | 0.0827 | 0.003 | -5.931
-5.5 | -0.467 | 0.07965 | 0.003 | -5.861
-5 | -0.438 | 0.07737 | 0.003 | -5.666
-4.5 | -0.406 | 0.0745 | 0.004 | -5.444
-4 | -0.369 | 0.07399 | 0.004 | -4.986
-3.5 | -0.338 | 0.07335 | 0.004 | -4.613
-3 | -0.293 | 0.07238 | 0.004 | -4.043
-2.5 | -0.247 | 0.07308 | 0.004 | -3.376
-2 | -0.201 | 0.07191 | 0.005 | -2.793
-1.5 | -0.155 | 0.07249 | 0.005 | -2.138
-1 | -0.109 | 0.0729 | 0.006 | -1.498
-0.5 | -0.078 | 0.08572 | 0.015 | -0.91
0 | -0.021 | 0.08715 | 0.015 | -0.244
0.5 | 0.036 | 0.06947 | 0.016 | 0.511
1 | 0.092 | 0.06989 | 0.016 | 1.32
1.5 | 0.149 | 0.07213 | 0.017 | 2.065
2 | 0.206 | 0.07349 | 0.017 | 2.798
2.5 | 0.262 | 0.07477 | 0.018 | 3.509
3 | 0.319 | 0.07826 | 0.018 | 4.076
3.5 | 0.376 | 0.07759 | 0.019 | 4.841
4 | 0.432 | 0.08848 | 0.019 | 4.884
4.5 | 0.489 | 0.09353 | 0.019 | 5.225
5 | 0.545 | 0.09674 | 0.02 | 5.635
5.5 | 0.602 | 0.1036 | 0.02 | 5.806
6 | 0.658 | 0.10784 | 0.021 | 6.1
6.5 | 0.714 | 0.11194 | 0.021 | 6.375
7 | 0.769 | 0.1172 | 0.021 | 6.558
7.5 | 0.814 | 0.11338 | 0.021 | 7.18
8 | 0.829 | 0.10226 | 0.021 | 8.111
8.5 | 0.845 | 0.08233 | 0.021 | 10.26
9 | 0.76 | 0.06795 | 0.011 | 11.178
9.5 | 0.78 | 0.07266 | 0.01 | 10.729
10 | 0.806 | 0.07419 | 0.014 | 10.868
10.5 | 0.807 | 0.08247 | 0.012 | 9.788
11 | 0.806 | 0.08892 | 0.011 | 9.067
11.5 | 0.797 | 0.09541 | 0.009 | 8.356
12 | 0.782 | 0.10289 | 0.009 | 7.604
12.5 | 0.761 | 0.11076 | 0.009 | 6.874
13 | 0.735 | 0.11876 | 0.009 | 6.188
13.5 | 0.704 | 0.12706 | 0.008 | 5.542

## 11. Re 250k Mach 0.25 (1)
BIGFOIL.COM POLAR EXPORT
PW RES root strak final Mod_GDES LR
PW RES root strak final Mod_GDES LR |  |  |  | Cl Max: | 0.833 | at alpha= | 8 | deg
JavaFoil+Calcfoil stall+Eppler ext transition |  |  |  | L/D Max: | 12.335 | at alpha= | 9 | deg
Re: | 250000 |  |  | Cd Min: | 0.06607 | at alpha= | 8.5 | deg
Mach: | 0.25 |  |  | Cl=0 at alpha= | 0.18965 | deg
|  |  |  | @ Cl=0.1, Cd= | 0.077927
|  |  |  | @ Cl=0.4, Cd= | 0.087249
|  |  |  | @ Cl=0.6, Cd= | 0.13802
alpha (deg) | Cl | Cd | Cm | Cl/Cd
-11.5 | -0.067 | 0.15013 | 0.001 | -0.448
-11 | -0.064 | 0.13927 | 0.001 | -0.463
-10.5 | -0.18 | 0.13273 | 0.001 | -1.358
-10 | -0.248 | 0.12155 | 0.001 | -2.041
-9.5 | -0.306 | 0.12831 | 0.002 | -2.384
-9 | -0.354 | 0.11945 | 0.002 | -2.965
-8.5 | -0.395 | 0.10918 | 0.002 | -3.619
-8 | -0.428 | 0.10299 | 0.002 | -4.16
-7.5 | -0.453 | 0.10014 | 0.002 | -4.524
-7 | -0.468 | 0.09539 | 0.003 | -4.91
-6.5 | -0.474 | 0.09503 | 0.003 | -4.988
-6 | -0.47 | 0.08999 | 0.003 | -5.225
-5.5 | -0.457 | 0.08591 | 0.003 | -5.324
-5 | -0.436 | 0.08315 | 0.003 | -5.249
-4.5 | -0.408 | 0.07876 | 0.004 | -5.185
-4 | -0.374 | 0.07947 | 0.004 | -4.709
-3.5 | -0.348 | 0.07761 | 0.004 | -4.481
-3 | -0.301 | 0.07616 | 0.004 | -3.948
-2.5 | -0.254 | 0.07681 | 0.004 | -3.301
-2 | -0.206 | 0.0764 | 0.005 | -2.702
-1.5 | -0.159 | 0.07584 | 0.005 | -2.1
-1 | -0.112 | 0.07626 | 0.005 | -1.47
-0.5 | -0.08 | 0.09324 | 0.015 | -0.86
0 | -0.022 | 0.09459 | 0.016 | -0.231
0.5 | 0.036 | 0.07643 | 0.016 | 0.477
1 | 0.095 | 0.07791 | 0.017 | 1.216
1.5 | 0.153 | 0.07811 | 0.017 | 1.96
2 | 0.211 | 0.07882 | 0.018 | 2.681
2.5 | 0.27 | 0.08062 | 0.018 | 3.344
3 | 0.328 | 0.08438 | 0.019 | 3.885
3.5 | 0.386 | 0.08415 | 0.019 | 4.586
4 | 0.444 | 0.09699 | 0.019 | 4.579
4.5 | 0.502 | 0.10333 | 0.02 | 4.859
5 | 0.56 | 0.10734 | 0.02 | 5.218
5.5 | 0.618 | 0.11403 | 0.021 | 5.42
6 | 0.676 | 0.11846 | 0.021 | 5.703
6.5 | 0.733 | 0.1253 | 0.022 | 5.848
7 | 0.782 | 0.12286 | 0.022 | 6.362
7.5 | 0.822 | 0.11033 | 0.022 | 7.449
8 | 0.833 | 0.09611 | 0.021 | 8.667
8.5 | 0.743 | 0.06607 | 0.011 | 11.239
9 | 0.822 | 0.06663 | 0.019 | 12.335
9.5 | 0.783 | 0.07334 | 0.014 | 10.681
10 | 0.779 | 0.08108 | 0.012 | 9.613
10.5 | 0.767 | 0.08881 | 0.01 | 8.639
11 | 0.744 | 0.09666 | 0.009 | 7.693
11.5 | 0.705 | 0.10465 | 0.009 | 6.737
12 | 0.654 | 0.1148 | 0.009 | 5.697
12.5 | 0.592 | 0.1256 | 0.009 | 4.712
13 | 0.52 | 0.13802 | 0.008 | 3.771

## 12. Re 250k Mach 0.50 (1)
BIGFOIL.COM POLAR EXPORT
PW RES root strak final Mod_GDES LR
PW RES root strak final Mod_GDES LR |  |  |  | Cl Max: | 1.11 | at alpha= | 20 | deg
JavaFoil+Calcfoil stall+Eppler ext transition |  |  |  | L/D Max: | 11.244 | at alpha= | 7.5 | deg
Re: | 250000 |  |  | Cd Min: | 0.06851 | at alpha= | 7.5 | deg
Mach: | 0.5 |  |  | Cl=0 at alpha= | 0.18462 | deg
|  |  |  | @ Cl=0.1, Cd= | 0.11397
|  |  |  | @ Cl=0.4, Cd= | 0.13234
|  |  |  | @ Cl=0.6, Cd= | 0.16523
alpha (deg) | Cl | Cd | Cm | Cl/Cd
-20 | -2.12 | 0.3165 | -0.006 | -6.697
-19.5 | -2.065 | 0.30865 | -0.006 | -6.691
-19 | -2.014 | 0.30014 | -0.005 | -6.712
-18.5 | -1.964 | 0.29642 | -0.005 | -6.625
-18 | -1.912 | 0.29155 | -0.004 | -6.559
-17.5 | -1.859 | 0.28256 | -0.004 | -6.578
-17 | -1.807 | 0.26551 | -0.003 | -6.807
-16.5 | -1.756 | 0.26148 | -0.003 | -6.717
-16 | -1.702 | 0.25787 | -0.002 | -6.6
-15.5 | -1.651 | 0.2533 | -0.002 | -6.517
-15 | -1.599 | 0.25002 | -0.002 | -6.397
-14.5 | -1.545 | 0.24011 | -0.001 | -6.435
-14 | -1.493 | 0.23233 | -0.001 | -6.428
-13.5 | -1.442 | 0.22934 | 0 | -6.287
-13 | -1.388 | 0.22007 | 0 | -6.307
-12.5 | -1.336 | 0.21696 | 0 | -6.159
-12 | -1.284 | 0.2121 | 0.001 | -6.055
-11.5 | -1.231 | 0.19954 | 0.001 | -6.169
-11 | -1.179 | 0.19473 | 0.001 | -6.054
-10.5 | -1.127 | 0.19042 | 0.002 | -5.917
-10 | -1.074 | 0.18855 | 0.002 | -5.694
-9.5 | -1.021 | 0.18267 | 0.002 | -5.591
-9 | -0.968 | 0.17235 | 0.003 | -5.618
-8.5 | -0.916 | 0.17364 | 0.003 | -5.275
-8 | -0.863 | 0.15369 | 0.003 | -5.616
-7.5 | -0.811 | 0.12148 | 0.003 | -6.673
-7 | -0.758 | 0.11129 | 0.004 | -6.813
-6.5 | -0.705 | 0.12236 | 0.004 | -5.764
-6 | -0.653 | 0.10937 | 0.004 | -5.968
-5.5 | -0.6 | 0.11396 | 0.004 | -5.264
-5 | -0.547 | 0.11503 | 0.004 | -4.755
-4.5 | -0.494 | 0.10795 | 0.004 | -4.58
-4 | -0.442 | 0.10948 | 0.005 | -4.034
-3.5 | -0.389 | 0.10485 | 0.005 | -3.709
-3 | -0.336 | 0.1064 | 0.005 | -3.159
-2.5 | -0.283 | 0.10198 | 0.005 | -2.78
-2 | -0.231 | 0.10315 | 0.005 | -2.237
-1.5 | -0.178 | 0.10397 | 0.005 | -1.712
-1 | -0.125 | 0.1055 | 0.006 | -1.188
-0.5 | -0.073 | 0.11027 | 0.007 | -0.659
0 | -0.024 | 0.13601 | 0.017 | -0.179
0.5 | 0.041 | 0.13777 | 0.018 | 0.296
1 | 0.106 | 0.11155 | 0.019 | 0.95
1.5 | 0.171 | 0.11305 | 0.019 | 1.513
2 | 0.236 | 0.11545 | 0.02 | 2.046
2.5 | 0.301 | 0.12301 | 0.02 | 2.449
3 | 0.366 | 0.12352 | 0.021 | 2.966
3.5 | 0.431 | 0.14039 | 0.021 | 3.072
4 | 0.496 | 0.15615 | 0.022 | 3.178
4.5 | 0.561 | 0.15734 | 0.022 | 3.565
5 | 0.625 | 0.17029 | 0.023 | 3.671
5.5 | 0.687 | 0.17753 | 0.023 | 3.867
6 | 0.734 | 0.15983 | 0.023 | 4.594
6.5 | 0.783 | 0.13973 | 0.023 | 5.601
7 | 0.803 | 0.09372 | 0.021 | 8.566
7.5 | 0.77 | 0.06851 | 0.01 | 11.244
8 | 0.676 | 0.07762 | 0.012 | 8.715
8.5 | 0.478 | 0.10252 | 0.009 | 4.666
9 | 0.507 | 0.0933 | 0.01 | 5.431
9.5 | 0.535 | 0.10818 | 0.011 | 4.945
10 | 0.563 | 0.15039 | 0.011 | 3.744
10.5 | 0.591 | 0.15528 | 0.012 | 3.807
11 | 0.619 | 0.16835 | 0.013 | 3.679
11.5 | 0.647 | 0.17138 | 0.013 | 3.775
12 | 0.675 | 0.18349 | 0.014 | 3.679
12.5 | 0.703 | 0.18261 | 0.014 | 3.851
13 | 0.73 | 0.19411 | 0.014 | 3.763
13.5 | 0.759 | 0.20331 | 0.015 | 3.731
14 | 0.786 | 0.20895 | 0.015 | 3.759
14.5 | 0.814 | 0.20942 | 0.016 | 3.885
15 | 0.84 | 0.2243 | 0.016 | 3.747
15.5 | 0.868 | 0.22481 | 0.017 | 3.863
16 | 0.895 | 0.23047 | 0.017 | 3.883
16.5 | 0.923 | 0.23981 | 0.017 | 3.848
17 | 0.949 | 0.24423 | 0.017 | 3.886
17.5 | 0.977 | 0.25353 | 0.018 | 3.854
18 | 1.003 | 0.25982 | 0.018 | 3.861
18.5 | 1.029 | 0.26532 | 0.018 | 3.879
19 | 1.056 | 0.27517 | 0.019 | 3.839
19.5 | 1.082 | 0.27956 | 0.019 | 3.871
20 | 1.11 | 0.27935 | 0.019 | 3.972

## 13. Re 500k Mach 0.00 (1)
BIGFOIL.COM POLAR EXPORT
PW RES root strak final Mod_GDES LR
PW RES root strak final Mod_GDES LR |  |  |  | Cl Max: | 0.901 | at alpha= | 9.5 | deg
JavaFoil+Calcfoil stall+Eppler ext transition |  |  |  | L/D Max: | 13.555 | at alpha= | 10.5 | deg
Re: | 500000 |  |  | Cd Min: | 0.05341 | at alpha= | 0.5 | deg
Mach: | 0 |  |  | Cl=0 at alpha= | 0.1875 | deg
|  |  |  | @ Cl=0.1, Cd= | 0.055704
|  |  |  | @ Cl=0.4, Cd= | 0.066588
|  |  |  | @ Cl=0.6, Cd= | 0.084758
alpha (deg) | Cl | Cd | Cm | Cl/Cd
-13.5 | -0.39 | 0.13371 | 0 | -2.916
-13 | -0.411 | 0.12936 | 0 | -3.178
-12.5 | -0.431 | 0.11975 | 0 | -3.603
-12 | -0.451 | 0.11675 | 0 | -3.867
-11.5 | -0.471 | 0.11083 | 0.001 | -4.249
-11 | -0.489 | 0.10357 | 0.001 | -4.726
-10.5 | -0.506 | 0.09879 | 0.001 | -5.126
-10 | -0.521 | 0.09722 | 0.001 | -5.362
-9.5 | -0.534 | 0.09192 | 0.002 | -5.805
-9 | -0.541 | 0.08656 | 0.002 | -6.249
-8.5 | -0.544 | 0.0821 | 0.002 | -6.631
-8 | -0.544 | 0.07706 | 0.002 | -7.054
-7.5 | -0.538 | 0.07628 | 0.002 | -7.055
-7 | -0.528 | 0.07733 | 0.003 | -6.825
-6.5 | -0.513 | 0.07459 | 0.003 | -6.871
-6 | -0.492 | 0.071 | 0.003 | -6.935
-5.5 | -0.467 | 0.06828 | 0.003 | -6.846
-5 | -0.438 | 0.06705 | 0.003 | -6.534
-4.5 | -0.405 | 0.06438 | 0.004 | -6.287
-4 | -0.368 | 0.06381 | 0.004 | -5.763
-3.5 | -0.337 | 0.06394 | 0.004 | -5.267
-3 | -0.291 | 0.06215 | 0.004 | -4.685
-2.5 | -0.246 | 0.06199 | 0.004 | -3.961
-2 | -0.2 | 0.06142 | 0.005 | -3.255
-1.5 | -0.154 | 0.06169 | 0.006 | -2.503
-1 | -0.134 | 0.07271 | 0.014 | -1.844
-0.5 | -0.078 | 0.07158 | 0.015 | -1.084
0 | -0.021 | 0.07384 | 0.015 | -0.286
0.5 | 0.035 | 0.05341 | 0.016 | 0.662
1 | 0.092 | 0.05548 | 0.016 | 1.655
1.5 | 0.148 | 0.05705 | 0.017 | 2.599
2 | 0.205 | 0.05784 | 0.017 | 3.539
2.5 | 0.261 | 0.0587 | 0.018 | 4.447
3 | 0.317 | 0.0615 | 0.018 | 5.162
3.5 | 0.374 | 0.06234 | 0.018 | 5.997
4 | 0.43 | 0.07149 | 0.019 | 6.016
4.5 | 0.486 | 0.07829 | 0.019 | 6.212
5 | 0.543 | 0.08067 | 0.02 | 6.726
5.5 | 0.599 | 0.08465 | 0.02 | 7.073
6 | 0.655 | 0.09071 | 0.021 | 7.218
6.5 | 0.711 | 0.09633 | 0.021 | 7.378
7 | 0.766 | 0.09967 | 0.021 | 7.689
7.5 | 0.822 | 0.10441 | 0.022 | 7.868
8 | 0.851 | 0.10522 | 0.022 | 8.086
8.5 | 0.874 | 0.09486 | 0.022 | 9.212
9 | 0.892 | 0.08461 | 0.022 | 10.543
9.5 | 0.901 | 0.07372 | 0.021 | 12.226
10 | 0.887 | 0.06549 | 0.02 | 13.544
10.5 | 0.838 | 0.06185 | 0.017 | 13.555
11 | 0.823 | 0.07687 | 0.014 | 10.711
11.5 | 0.812 | 0.08536 | 0.012 | 9.512
12 | 0.799 | 0.0923 | 0.011 | 8.654
12.5 | 0.781 | 0.09872 | 0.011 | 7.913
13 | 0.759 | 0.10567 | 0.01 | 7.185
13.5 | 0.733 | 0.11255 | 0.01 | 6.513
14 | 0.704 | 0.11942 | 0.01 | 5.894
14.5 | 0.672 | 0.12778 | 0.01 | 5.262

## 14. Re 500k Mach 0.10 (1)
BIGFOIL.COM POLAR EXPORT
PW RES root strak final Mod_GDES LR
PW RES root strak final Mod_GDES LR |  |  |  | Cl Max: | 0.891 | at alpha= | 9 | deg
JavaFoil+Calcfoil stall+Eppler ext transition |  |  |  | L/D Max: | 14.001 | at alpha= | 10 | deg
Re: | 500000 |  |  | Cd Min: | 0.05557 | at alpha= | 0.5 | deg
Mach: | 0.1 |  |  | Cl=0 at alpha= | 0.18421 | deg
|  |  |  | @ Cl=0.1, Cd= | 0.056851
|  |  |  | @ Cl=0.4, Cd= | 0.068136
|  |  |  | @ Cl=0.6, Cd= | 0.088889
alpha (deg) | Cl | Cd | Cm | Cl/Cd
-13 | -0.366 | 0.12873 | 0 | -2.843
-12.5 | -0.389 | 0.1267 | 0 | -3.069
-12 | -0.412 | 0.11808 | 0 | -3.488
-11.5 | -0.435 | 0.11251 | 0.001 | -3.862
-11 | -0.457 | 0.10519 | 0.001 | -4.34
-10.5 | -0.477 | 0.09899 | 0.001 | -4.821
-10 | -0.496 | 0.09466 | 0.001 | -5.24
-9.5 | -0.512 | 0.09325 | 0.002 | -5.491
-9 | -0.523 | 0.08775 | 0.002 | -5.962
-8.5 | -0.53 | 0.08248 | 0.002 | -6.426
-8 | -0.532 | 0.07761 | 0.002 | -6.861
-7.5 | -0.53 | 0.07784 | 0.002 | -6.809
-7 | -0.522 | 0.07829 | 0.003 | -6.67
-6.5 | -0.509 | 0.07446 | 0.003 | -6.836
-6 | -0.491 | 0.07123 | 0.003 | -6.886
-5.5 | -0.467 | 0.06832 | 0.003 | -6.833
-5 | -0.438 | 0.06686 | 0.003 | -6.557
-4.5 | -0.406 | 0.06504 | 0.004 | -6.236
-4 | -0.369 | 0.06491 | 0.004 | -5.683
-3.5 | -0.338 | 0.06342 | 0.004 | -5.336
-3 | -0.293 | 0.06299 | 0.004 | -4.645
-2.5 | -0.247 | 0.06292 | 0.004 | -3.922
-2 | -0.201 | 0.06236 | 0.005 | -3.222
-1.5 | -0.155 | 0.06294 | 0.005 | -2.463
-1 | -0.135 | 0.07328 | 0.014 | -1.839
-0.5 | -0.078 | 0.07302 | 0.015 | -1.068
0 | -0.021 | 0.07587 | 0.015 | -0.28
0.5 | 0.036 | 0.05557 | 0.016 | 0.639
1 | 0.092 | 0.05691 | 0.016 | 1.621
1.5 | 0.149 | 0.05649 | 0.017 | 2.637
2 | 0.206 | 0.05951 | 0.017 | 3.457
2.5 | 0.262 | 0.06026 | 0.018 | 4.354
3 | 0.319 | 0.0632 | 0.018 | 5.048
3.5 | 0.376 | 0.06406 | 0.019 | 5.864
4 | 0.432 | 0.07357 | 0.019 | 5.875
4.5 | 0.489 | 0.07808 | 0.019 | 6.26
5 | 0.545 | 0.08309 | 0.02 | 6.563
5.5 | 0.602 | 0.0891 | 0.02 | 6.753
6 | 0.658 | 0.09109 | 0.021 | 7.224
6.5 | 0.714 | 0.09713 | 0.021 | 7.354
7 | 0.77 | 0.10154 | 0.021 | 7.584
7.5 | 0.825 | 0.10682 | 0.022 | 7.728
8 | 0.851 | 0.10502 | 0.022 | 8.104
8.5 | 0.874 | 0.09647 | 0.022 | 9.065
9 | 0.891 | 0.08533 | 0.022 | 10.448
9.5 | 0.888 | 0.06799 | 0.021 | 13.053
10 | 0.873 | 0.06238 | 0.02 | 14.001
10.5 | 0.827 | 0.06757 | 0.016 | 12.244
11 | 0.814 | 0.07885 | 0.014 | 10.325
11.5 | 0.801 | 0.08679 | 0.012 | 9.227
12 | 0.784 | 0.09352 | 0.011 | 8.386
12.5 | 0.763 | 0.10029 | 0.011 | 7.605
13 | 0.736 | 0.10696 | 0.01 | 6.88
13.5 | 0.705 | 0.11493 | 0.01 | 6.134
14 | 0.671 | 0.12269 | 0.01 | 5.469

## 15. Re 500k Mach 0.25 (1)
BIGFOIL.COM POLAR EXPORT
PW RES root strak final Mod_GDES LR
PW RES root strak final Mod_GDES LR |  |  |  | Cl Max: | 0.872 | at alpha= | 8.5 | deg
JavaFoil+Calcfoil stall+Eppler ext transition |  |  |  | L/D Max: | 13.3 | at alpha= | 9.5 | deg
Re: | 500000 |  |  | Cd Min: | 0.0612 | at alpha= | 0.5 | deg
Mach: | 0.25 |  |  | Cl=0 at alpha= | 0.18965 | deg
|  |  |  | @ Cl=0.1, Cd= | 0.061766
|  |  |  | @ Cl=0.4, Cd= | 0.072063
|  |  |  | @ Cl=0.6, Cd= | 0.13246
alpha (deg) | Cl | Cd | Cm | Cl/Cd
-11.5 | -0.067 | 0.11579 | 0.001 | -0.582
-11 | -0.064 | 0.11216 | 0.001 | -0.575
-10.5 | -0.18 | 0.10571 | 0.001 | -1.706
-10 | -0.248 | 0.09909 | 0.002 | -2.505
-9.5 | -0.306 | 0.09636 | 0.002 | -3.176
-9 | -0.354 | 0.09098 | 0.002 | -3.894
-8.5 | -0.395 | 0.086 | 0.002 | -4.596
-8 | -0.429 | 0.08131 | 0.002 | -5.271
-7.5 | -0.453 | 0.08585 | 0.003 | -5.279
-7 | -0.469 | 0.08249 | 0.003 | -5.68
-6.5 | -0.474 | 0.07761 | 0.003 | -6.109
-6 | -0.47 | 0.07438 | 0.003 | -6.323
-5.5 | -0.457 | 0.07102 | 0.003 | -6.44
-5 | -0.436 | 0.07027 | 0.004 | -6.212
-4.5 | -0.408 | 0.06867 | 0.004 | -5.948
-4 | -0.374 | 0.0683 | 0.004 | -5.48
-3.5 | -0.348 | 0.06667 | 0.004 | -5.217
-3 | -0.301 | 0.06577 | 0.004 | -4.572
-2.5 | -0.254 | 0.06679 | 0.004 | -3.796
-2 | -0.206 | 0.06654 | 0.005 | -3.102
-1.5 | -0.159 | 0.06518 | 0.006 | -2.446
-1 | -0.138 | 0.07904 | 0.015 | -1.752
-0.5 | -0.08 | 0.07922 | 0.015 | -1.012
0 | -0.022 | 0.08002 | 0.016 | -0.273
0.5 | 0.036 | 0.0612 | 0.016 | 0.596
1 | 0.095 | 0.06157 | 0.017 | 1.54
1.5 | 0.153 | 0.06384 | 0.017 | 2.398
2 | 0.211 | 0.06356 | 0.018 | 3.325
2.5 | 0.27 | 0.06487 | 0.018 | 4.156
3 | 0.328 | 0.06803 | 0.019 | 4.819
3.5 | 0.386 | 0.06935 | 0.019 | 5.567
4 | 0.444 | 0.08059 | 0.019 | 5.512
4.5 | 0.502 | 0.08665 | 0.02 | 5.796
5 | 0.56 | 0.09226 | 0.02 | 6.073
5.5 | 0.618 | 0.09745 | 0.021 | 6.344
6 | 0.676 | 0.10393 | 0.021 | 6.505
6.5 | 0.734 | 0.10576 | 0.022 | 6.938
7 | 0.791 | 0.11414 | 0.022 | 6.927
7.5 | 0.844 | 0.11565 | 0.022 | 7.3
8 | 0.853 | 0.10347 | 0.022 | 8.244
8.5 | 0.872 | 0.09127 | 0.022 | 9.554
9 | 0.872 | 0.07866 | 0.021 | 11.091
9.5 | 0.838 | 0.06299 | 0.019 | 13.3
10 | 0.793 | 0.06872 | 0.015 | 11.545
10.5 | 0.771 | 0.0797 | 0.012 | 9.673
11 | 0.746 | 0.08695 | 0.011 | 8.575
11.5 | 0.706 | 0.09452 | 0.01 | 7.47
12 | 0.655 | 0.10264 | 0.01 | 6.378
12.5 | 0.592 | 0.11143 | 0.01 | 5.316
13 | 0.521 | 0.12107 | 0.01 | 4.302
13.5 | 0.442 | 0.13246 | 0.01 | 3.337

## 16. Re 500k Mach 0.50 (1)
BIGFOIL.COM POLAR EXPORT
PW RES root strak final Mod_GDES LR
PW RES root strak final Mod_GDES LR |  |  |  | Cl Max: | 1.11 | at alpha= | 20 | deg
JavaFoil+Calcfoil stall+Eppler ext transition |  |  |  | L/D Max: | 12.814 | at alpha= | 7.5 | deg
Re: | 500000 |  |  | Cd Min: | 0.06046 | at alpha= | 7.5 | deg
Mach: | 0.5 |  |  | Cl=0 at alpha= | 0.18462 | deg
|  |  |  | @ Cl=0.1, Cd= | 0.092584
|  |  |  | @ Cl=0.4, Cd= | 0.11019
|  |  |  | @ Cl=0.6, Cd= | 0.14031
alpha (deg) | Cl | Cd | Cm | Cl/Cd
-20 | -2.12 | 0.25518 | -0.006 | -8.306
-19.5 | -2.065 | 0.25101 | -0.006 | -8.228
-19 | -2.015 | 0.24777 | -0.005 | -8.131
-18.5 | -1.964 | 0.24373 | -0.005 | -8.058
-18 | -1.913 | 0.23725 | -0.004 | -8.062
-17.5 | -1.859 | 0.22346 | -0.004 | -8.317
-17 | -1.808 | 0.21884 | -0.003 | -8.26
-16.5 | -1.756 | 0.2141 | -0.003 | -8.203
-16 | -1.702 | 0.20984 | -0.002 | -8.111
-15.5 | -1.651 | 0.20545 | -0.002 | -8.035
-15 | -1.599 | 0.20074 | -0.002 | -7.967
-14.5 | -1.545 | 0.19215 | -0.001 | -8.041
-14 | -1.494 | 0.18663 | -0.001 | -8.003
-13.5 | -1.442 | 0.18209 | 0 | -7.919
-13 | -1.388 | 0.17312 | 0 | -8.018
-12.5 | -1.336 | 0.16988 | 0 | -7.866
-12 | -1.284 | 0.16658 | 0.001 | -7.71
-11.5 | -1.231 | 0.15945 | 0.001 | -7.72
-11 | -1.179 | 0.15533 | 0.001 | -7.59
-10.5 | -1.127 | 0.15511 | 0.002 | -7.265
-10 | -1.074 | 0.14697 | 0.002 | -7.305
-9.5 | -1.021 | 0.14261 | 0.002 | -7.163
-9 | -0.968 | 0.13703 | 0.003 | -7.067
-8.5 | -0.916 | 0.09677 | 0.003 | -9.467
-8 | -0.863 | 0.12642 | 0.003 | -6.829
-7.5 | -0.811 | 0.10035 | 0.003 | -8.079
-7 | -0.758 | 0.09249 | 0.004 | -8.198
-6.5 | -0.705 | 0.10018 | 0.004 | -7.041
-6 | -0.653 | 0.09246 | 0.004 | -7.06
-5.5 | -0.6 | 0.09645 | 0.004 | -6.221
-5 | -0.547 | 0.094 | 0.004 | -5.821
-4.5 | -0.494 | 0.09032 | 0.004 | -5.474
-4 | -0.442 | 0.08805 | 0.005 | -5.016
-3.5 | -0.389 | 0.08785 | 0.005 | -4.427
-3 | -0.336 | 0.08869 | 0.005 | -3.791
-2.5 | -0.283 | 0.08504 | 0.005 | -3.334
-2 | -0.231 | 0.08829 | 0.005 | -2.613
-1.5 | -0.178 | 0.08801 | 0.005 | -2.023
-1 | -0.125 | 0.09141 | 0.006 | -1.371
-0.5 | -0.09 | 0.11608 | 0.017 | -0.772
0 | -0.024 | 0.11654 | 0.017 | -0.209
0.5 | 0.041 | 0.11888 | 0.018 | 0.343
1 | 0.106 | 0.08991 | 0.019 | 1.178
1.5 | 0.171 | 0.0925 | 0.019 | 1.85
2 | 0.236 | 0.0934 | 0.02 | 2.529
2.5 | 0.301 | 0.09954 | 0.02 | 3.028
3 | 0.366 | 0.10256 | 0.021 | 3.573
3.5 | 0.431 | 0.11715 | 0.021 | 3.683
4 | 0.496 | 0.13049 | 0.022 | 3.804
4.5 | 0.561 | 0.13622 | 0.022 | 4.12
5 | 0.626 | 0.14304 | 0.023 | 4.376
5.5 | 0.69 | 0.15552 | 0.023 | 4.437
6 | 0.751 | 0.16065 | 0.024 | 4.677
6.5 | 0.794 | 0.14037 | 0.023 | 5.654
7 | 0.843 | 0.12408 | 0.023 | 6.79
7.5 | 0.775 | 0.06046 | 0.013 | 12.814
8 | 0.679 | 0.06855 | 0.013 | 9.905
8.5 | 0.478 | 0.08698 | 0.009 | 5.5
9 | 0.507 | 0.08035 | 0.01 | 6.307
9.5 | 0.535 | 0.09033 | 0.011 | 5.922
10 | 0.563 | 0.09531 | 0.012 | 5.909
10.5 | 0.591 | 0.12574 | 0.012 | 4.702
11 | 0.619 | 0.13541 | 0.013 | 4.575
11.5 | 0.647 | 0.14062 | 0.013 | 4.602
12 | 0.675 | 0.14539 | 0.014 | 4.643
12.5 | 0.703 | 0.15222 | 0.014 | 4.62
13 | 0.73 | 0.15553 | 0.014 | 4.697
13.5 | 0.759 | 0.16433 | 0.015 | 4.616
14 | 0.786 | 0.16953 | 0.015 | 4.634
14.5 | 0.814 | 0.17216 | 0.016 | 4.726
15 | 0.84 | 0.18323 | 0.016 | 4.587
15.5 | 0.868 | 0.18547 | 0.017 | 4.682
16 | 0.895 | 0.1909 | 0.017 | 4.688
16.5 | 0.923 | 0.19902 | 0.017 | 4.638
17 | 0.949 | 0.20347 | 0.017 | 4.665
17.5 | 0.977 | 0.21138 | 0.018 | 4.622
18 | 1.003 | 0.21726 | 0.018 | 4.617
18.5 | 1.029 | 0.21846 | 0.018 | 4.711
19 | 1.057 | 0.23071 | 0.019 | 4.58
19.5 | 1.082 | 0.23525 | 0.019 | 4.6
20 | 1.11 | 0.23698 | 0.019 | 4.682

## 17. Re 750k Mach 0.00 (1)
BIGFOIL.COM POLAR EXPORT
PW RES root strak final Mod_GDES LR
PW RES root strak final Mod_GDES LR |  |  |  | Cl Max: | 0.918 | at alpha= | 9.5 | deg
JavaFoil+Calcfoil stall+Eppler ext transition |  |  |  | L/D Max: | 14.627 | at alpha= | 10.5 | deg
Re: | 750000 |  |  | Cd Min: | 0.04698 | at alpha= | 0.5 | deg
Mach: | 0 |  |  | Cl=0 at alpha= | 0.1875 | deg
|  |  |  | @ Cl=0.1, Cd= | 0.048727
|  |  |  | @ Cl=0.4, Cd= | 0.06041
|  |  |  | @ Cl=0.6, Cd= | 0.077164
alpha (deg) | Cl | Cd | Cm | Cl/Cd
-13.5 | -0.39 | 0.12191 | 0 | -3.2
-13 | -0.411 | 0.11745 | 0 | -3.503
-12.5 | -0.432 | 0.11097 | 0 | -3.89
-12 | -0.452 | 0.10657 | 0 | -4.238
-11.5 | -0.471 | 0.10082 | 0.001 | -4.673
-11 | -0.49 | 0.09549 | 0.001 | -5.128
-10.5 | -0.507 | 0.09158 | 0.001 | -5.532
-10 | -0.522 | 0.08629 | 0.001 | -6.044
-9.5 | -0.534 | 0.0813 | 0.002 | -6.565
-9 | -0.541 | 0.07761 | 0.002 | -6.972
-8.5 | -0.545 | 0.07326 | 0.002 | -7.433
-8 | -0.544 | 0.071 | 0.002 | -7.657
-7.5 | -0.538 | 0.07186 | 0.003 | -7.491
-7 | -0.528 | 0.07013 | 0.003 | -7.527
-6.5 | -0.513 | 0.06704 | 0.003 | -7.646
-6 | -0.492 | 0.06454 | 0.003 | -7.629
-5.5 | -0.467 | 0.06351 | 0.003 | -7.36
-5 | -0.438 | 0.06132 | 0.003 | -7.145
-4.5 | -0.405 | 0.05966 | 0.004 | -6.784
-4 | -0.368 | 0.05945 | 0.004 | -6.185
-3.5 | -0.337 | 0.05898 | 0.004 | -5.71
-3 | -0.291 | 0.05796 | 0.004 | -5.023
-2.5 | -0.246 | 0.05888 | 0.005 | -4.171
-2 | -0.2 | 0.05772 | 0.005 | -3.467
-1.5 | -0.191 | 0.06633 | 0.014 | -2.873
-1 | -0.134 | 0.06689 | 0.014 | -2.005
-0.5 | -0.078 | 0.06586 | 0.015 | -1.179
0 | -0.021 | 0.0684 | 0.015 | -0.309
0.5 | 0.035 | 0.04698 | 0.016 | 0.752
1 | 0.092 | 0.04854 | 0.016 | 1.891
1.5 | 0.148 | 0.04985 | 0.017 | 2.974
2 | 0.205 | 0.05067 | 0.017 | 4.04
2.5 | 0.261 | 0.05307 | 0.018 | 4.92
3 | 0.318 | 0.05552 | 0.018 | 5.718
3.5 | 0.374 | 0.05618 | 0.018 | 6.655
4 | 0.43 | 0.06529 | 0.019 | 6.588
4.5 | 0.486 | 0.06929 | 0.019 | 7.02
5 | 0.543 | 0.07364 | 0.02 | 7.369
5.5 | 0.599 | 0.07707 | 0.02 | 7.769
6 | 0.655 | 0.08236 | 0.021 | 7.951
6.5 | 0.711 | 0.08713 | 0.021 | 8.158
7 | 0.767 | 0.09364 | 0.021 | 8.187
7.5 | 0.822 | 0.09463 | 0.022 | 8.688
8 | 0.854 | 0.10011 | 0.022 | 8.534
8.5 | 0.888 | 0.09811 | 0.022 | 9.048
9 | 0.905 | 0.08918 | 0.022 | 10.152
9.5 | 0.918 | 0.07882 | 0.022 | 11.65
10 | 0.909 | 0.06721 | 0.021 | 13.524
10.5 | 0.886 | 0.06055 | 0.02 | 14.627
11 | 0.841 | 0.06534 | 0.017 | 12.877
11.5 | 0.821 | 0.07763 | 0.015 | 10.578
12 | 0.803 | 0.08642 | 0.013 | 9.298
12.5 | 0.784 | 0.0934 | 0.012 | 8.395
13 | 0.761 | 0.10024 | 0.012 | 7.593
13.5 | 0.735 | 0.10677 | 0.011 | 6.88
14 | 0.705 | 0.11443 | 0.011 | 6.162
14.5 | 0.673 | 0.12137 | 0.011 | 5.547

## 18. Re 750k Mach 0.10 (1)
BIGFOIL.COM POLAR EXPORT
PW RES root strak final Mod_GDES LR
PW RES root strak final Mod_GDES LR |  |  |  | Cl Max: | 0.915 | at alpha= | 9.5 | deg
JavaFoil+Calcfoil stall+Eppler ext transition |  |  |  | L/D Max: | 14.702 | at alpha= | 10.5 | deg
Re: | 750000 |  |  | Cd Min: | 0.04924 | at alpha= | 0.5 | deg
Mach: | 0.1 |  |  | Cl=0 at alpha= | 0.18421 | deg
|  |  |  | @ Cl=0.1, Cd= | 0.049926
|  |  |  | @ Cl=0.4, Cd= | 0.060709
|  |  |  | @ Cl=0.6, Cd= | 0.08114
alpha (deg) | Cl | Cd | Cm | Cl/Cd
-13 | -0.366 | 0.11784 | 0 | -3.107
-12.5 | -0.389 | 0.11285 | 0 | -3.447
-12 | -0.412 | 0.10678 | 0 | -3.859
-11.5 | -0.435 | 0.10108 | 0.001 | -4.301
-11 | -0.457 | 0.09586 | 0.001 | -4.765
-10.5 | -0.477 | 0.09126 | 0.001 | -5.232
-10 | -0.496 | 0.08748 | 0.001 | -5.672
-9.5 | -0.512 | 0.08286 | 0.002 | -6.182
-9 | -0.523 | 0.07803 | 0.002 | -6.706
-8.5 | -0.53 | 0.07423 | 0.002 | -7.143
-8 | -0.533 | 0.07011 | 0.002 | -7.597
-7.5 | -0.53 | 0.07229 | 0.003 | -7.334
-7 | -0.522 | 0.07127 | 0.003 | -7.328
-6.5 | -0.509 | 0.06814 | 0.003 | -7.472
-6 | -0.491 | 0.0651 | 0.003 | -7.536
-5.5 | -0.467 | 0.06298 | 0.003 | -7.414
-5 | -0.438 | 0.06219 | 0.003 | -7.05
-4.5 | -0.406 | 0.06053 | 0.004 | -6.701
-4 | -0.369 | 0.06074 | 0.004 | -6.074
-3.5 | -0.338 | 0.05979 | 0.004 | -5.661
-3 | -0.293 | 0.05883 | 0.004 | -4.975
-2.5 | -0.247 | 0.05975 | 0.005 | -4.13
-2 | -0.201 | 0.05863 | 0.005 | -3.431
-1.5 | -0.192 | 0.06812 | 0.014 | -2.811
-1 | -0.135 | 0.0674 | 0.014 | -1.999
-0.5 | -0.078 | 0.06653 | 0.015 | -1.173
0 | -0.021 | 0.06811 | 0.015 | -0.312
0.5 | 0.036 | 0.04924 | 0.016 | 0.721
1 | 0.092 | 0.04973 | 0.016 | 1.855
1.5 | 0.149 | 0.05113 | 0.017 | 2.914
2 | 0.206 | 0.05196 | 0.017 | 3.959
2.5 | 0.262 | 0.05257 | 0.018 | 4.991
3 | 0.319 | 0.05506 | 0.018 | 5.795
3.5 | 0.376 | 0.05578 | 0.019 | 6.737
4 | 0.432 | 0.06728 | 0.019 | 6.426
4.5 | 0.489 | 0.07152 | 0.019 | 6.835
5 | 0.545 | 0.07344 | 0.02 | 7.425
5.5 | 0.602 | 0.08142 | 0.02 | 7.391
6 | 0.658 | 0.08266 | 0.021 | 7.962
6.5 | 0.714 | 0.0906 | 0.021 | 7.885
7 | 0.771 | 0.09478 | 0.021 | 8.129
7.5 | 0.826 | 0.09708 | 0.022 | 8.51
8 | 0.857 | 0.09971 | 0.022 | 8.599
8.5 | 0.887 | 0.0975 | 0.022 | 9.1
9 | 0.903 | 0.08756 | 0.022 | 10.311
9.5 | 0.915 | 0.07911 | 0.022 | 11.572
10 | 0.902 | 0.06648 | 0.021 | 13.565
10.5 | 0.869 | 0.0591 | 0.019 | 14.702
11 | 0.828 | 0.06932 | 0.016 | 11.94
11.5 | 0.808 | 0.08007 | 0.014 | 10.09
12 | 0.788 | 0.08812 | 0.013 | 8.94
12.5 | 0.765 | 0.09489 | 0.012 | 8.061
13 | 0.738 | 0.1018 | 0.012 | 7.245
13.5 | 0.706 | 0.10888 | 0.011 | 6.487
14 | 0.672 | 0.1162 | 0.011 | 5.783
14.5 | 0.636 | 0.12351 | 0.011 | 5.147

## 19. Re 750k Mach 0.25 (1)
BIGFOIL.COM POLAR EXPORT
PW RES root strak final Mod_GDES LR
PW RES root strak final Mod_GDES LR |  |  |  | Cl Max: | 0.887 | at alpha= | 9 | deg
JavaFoil+Calcfoil stall+Eppler ext transition |  |  |  | L/D Max: | 13.778 | at alpha= | 10 | deg
Re: | 750000 |  |  | Cd Min: | 0.05405 | at alpha= | 1 | deg
Mach: | 0.25 |  |  | Cl=0 at alpha= | 0.18965 | deg
|  |  |  | @ Cl=0.1, Cd= | 0.054211
|  |  |  | @ Cl=0.4, Cd= | 0.13409
|  |  |  | @ Cl=0.6, Cd= | 0.13409
alpha (deg) | Cl | Cd | Cm | Cl/Cd
-11.5 | -0.067 | 0.10367 | 0.001 | -0.65
-11 | -0.065 | 0.09887 | 0.001 | -0.653
-10.5 | -0.18 | 0.09589 | 0.001 | -1.881
-10 | -0.248 | 0.09084 | 0.002 | -2.733
-9.5 | -0.306 | 0.08622 | 0.002 | -3.551
-9 | -0.354 | 0.08164 | 0.002 | -4.341
-8.5 | -0.395 | 0.0783 | 0.002 | -5.049
-8 | -0.429 | 0.07432 | 0.002 | -5.769
-7.5 | -0.453 | 0.07677 | 0.003 | -5.905
-7 | -0.469 | 0.07459 | 0.003 | -6.283
-6.5 | -0.474 | 0.07229 | 0.003 | -6.56
-6 | -0.47 | 0.06891 | 0.003 | -6.826
-5.5 | -0.458 | 0.06657 | 0.003 | -6.872
-5 | -0.437 | 0.06465 | 0.004 | -6.753
-4.5 | -0.408 | 0.06234 | 0.004 | -6.552
-4 | -0.374 | 0.06326 | 0.004 | -5.917
-3.5 | -0.348 | 0.06223 | 0.004 | -5.589
-3 | -0.301 | 0.0614 | 0.004 | -4.897
-2.5 | -0.254 | 0.06228 | 0.005 | -4.071
-2 | -0.206 | 0.06127 | 0.005 | -3.37
-1.5 | -0.197 | 0.07363 | 0.014 | -2.673
-1 | -0.138 | 0.07299 | 0.015 | -1.897
-0.5 | -0.08 | 0.07398 | 0.015 | -1.084
0 | -0.022 | 0.073 | 0.016 | -0.299
0.5 | 0.036 | 0.0541 | 0.016 | 0.675
1 | 0.095 | 0.05405 | 0.017 | 1.754
1.5 | 0.153 | 0.05592 | 0.017 | 2.738
2 | 0.211 | 0.0577 | 0.018 | 3.663
2.5 | 0.27 | 0.05855 | 0.018 | 4.605
3 | 0.328 | 0.06172 | 0.019 | 5.312
3.5 | 0.386 | 0.06248 | 0.019 | 6.18
4 | 0.444 | 0.07126 | 0.019 | 6.234
4.5 | 0.502 | 0.07958 | 0.02 | 6.311
5 | 0.56 | 0.08427 | 0.02 | 6.649
5.5 | 0.618 | 0.08884 | 0.021 | 6.96
6 | 0.676 | 0.09427 | 0.021 | 7.172
6.5 | 0.734 | 0.09948 | 0.022 | 7.378
7 | 0.791 | 0.10411 | 0.022 | 7.6
7.5 | 0.848 | 0.10714 | 0.022 | 7.915
8 | 0.865 | 0.10503 | 0.022 | 8.237
8.5 | 0.882 | 0.09428 | 0.022 | 9.36
9 | 0.887 | 0.08201 | 0.022 | 10.818
9.5 | 0.87 | 0.06776 | 0.021 | 12.84
10 | 0.821 | 0.05959 | 0.018 | 13.778
10.5 | 0.778 | 0.0731 | 0.015 | 10.649
11 | 0.748 | 0.08187 | 0.013 | 9.141
11.5 | 0.708 | 0.08936 | 0.012 | 7.918
12 | 0.656 | 0.09697 | 0.011 | 6.76
12.5 | 0.593 | 0.1055 | 0.011 | 5.621
13 | 0.521 | 0.11475 | 0.01 | 4.542
13.5 | 0.442 | 0.12254 | 0.01 | 3.609
14 | 0.357 | 0.13409 | 0.01 | 2.661

## 20. Re 750k Mach 0.50 (1)
BIGFOIL.COM POLAR EXPORT
PW RES root strak final Mod_GDES LR
PW RES root strak final Mod_GDES LR |  |  |  | Cl Max: | 1.11 | at alpha= | 20 | deg
JavaFoil+Calcfoil stall+Eppler ext transition |  |  |  | L/D Max: | 10.765 | at alpha= | 8 | deg
Re: | 750000 |  |  | Cd Min: | 0.06344 | at alpha= | 8 | deg
Mach: | 0.5 |  |  | Cl=0 at alpha= | 0.18462 | deg
|  |  |  | @ Cl=0.1, Cd= | 0.082454
|  |  |  | @ Cl=0.4, Cd= | 0.098985
|  |  |  | @ Cl=0.6, Cd= | 0.12926
alpha (deg) | Cl | Cd | Cm | Cl/Cd
-20 | -2.12 | 0.2334 | -0.006 | -9.082
-19.5 | -2.065 | 0.22595 | -0.006 | -9.141
-19 | -2.015 | 0.22582 | -0.005 | -8.921
-18.5 | -1.964 | 0.22112 | -0.005 | -8.882
-18 | -1.913 | 0.21077 | -0.004 | -9.076
-17.5 | -1.859 | 0.20228 | -0.004 | -9.189
-17 | -1.808 | 0.19772 | -0.003 | -9.142
-16.5 | -1.756 | 0.1931 | -0.003 | -9.096
-16 | -1.702 | 0.18807 | -0.002 | -9.051
-15.5 | -1.651 | 0.18375 | -0.002 | -8.984
-15 | -1.599 | 0.18022 | -0.002 | -8.875
-14.5 | -1.545 | 0.17109 | -0.001 | -9.031
-14 | -1.494 | 0.16991 | -0.001 | -8.791
-13.5 | -1.442 | 0.16544 | 0 | -8.716
-13 | -1.388 | 0.15674 | 0 | -8.857
-12.5 | -1.336 | 0.15256 | 0 | -8.76
-12 | -1.285 | 0.1492 | 0.001 | -8.61
-11.5 | -1.231 | 0.14164 | 0.001 | -8.692
-11 | -1.179 | 0.1387 | 0.001 | -8.501
-10.5 | -1.127 | 0.13613 | 0.002 | -8.279
-10 | -1.074 | 0.13157 | 0.002 | -8.161
-9.5 | -1.022 | 0.12691 | 0.002 | -8.049
-9 | -0.969 | 0.10134 | 0.003 | -9.558
-8.5 | -0.916 | 0.08715 | 0.003 | -10.513
-8 | -0.863 | 0.11184 | 0.003 | -7.719
-7.5 | -0.811 | 0.09432 | 0.003 | -8.597
-7 | -0.758 | 0.08738 | 0.004 | -8.679
-6.5 | -0.706 | 0.09267 | 0.004 | -7.613
-6 | -0.653 | 0.0838 | 0.004 | -7.791
-5.5 | -0.6 | 0.08718 | 0.004 | -6.883
-5 | -0.547 | 0.08251 | 0.004 | -6.632
-4.5 | -0.494 | 0.08509 | 0.005 | -5.812
-4 | -0.442 | 0.08048 | 0.005 | -5.489
-3.5 | -0.389 | 0.08034 | 0.005 | -4.842
-3 | -0.336 | 0.08038 | 0.005 | -4.183
-2.5 | -0.284 | 0.07994 | 0.005 | -3.546
-2 | -0.231 | 0.08167 | 0.005 | -2.826
-1.5 | -0.178 | 0.08098 | 0.006 | -2.199
-1 | -0.126 | 0.08365 | 0.007 | -1.502
-0.5 | -0.09 | 0.1083 | 0.017 | -0.828
0 | -0.024 | 0.10756 | 0.017 | -0.227
0.5 | 0.041 | 0.10649 | 0.018 | 0.383
1 | 0.106 | 0.08001 | 0.019 | 1.324
1.5 | 0.171 | 0.08122 | 0.019 | 2.107
2 | 0.236 | 0.08527 | 0.02 | 2.771
2.5 | 0.301 | 0.08661 | 0.02 | 3.48
3 | 0.366 | 0.08878 | 0.021 | 4.128
3.5 | 0.431 | 0.10829 | 0.021 | 3.985
4 | 0.496 | 0.11477 | 0.022 | 4.325
4.5 | 0.561 | 0.12468 | 0.022 | 4.502
5 | 0.626 | 0.13231 | 0.023 | 4.732
5.5 | 0.691 | 0.14093 | 0.023 | 4.9
6 | 0.754 | 0.14836 | 0.024 | 5.084
6.5 | 0.804 | 0.14503 | 0.024 | 5.542
7 | 0.85 | 0.1281 | 0.023 | 6.638
7.5 | 0.887 | 0.10056 | 0.023 | 8.817
8 | 0.683 | 0.06344 | 0.015 | 10.765
8.5 | 0.478 | 0.0741 | 0.01 | 6.457
9 | 0.507 | 0.07453 | 0.011 | 6.8
9.5 | 0.535 | 0.08385 | 0.011 | 6.381
10 | 0.563 | 0.08915 | 0.012 | 6.317
10.5 | 0.591 | 0.11513 | 0.012 | 5.136
11 | 0.62 | 0.12392 | 0.013 | 4.999
11.5 | 0.647 | 0.12796 | 0.013 | 5.058
12 | 0.675 | 0.13203 | 0.014 | 5.113
12.5 | 0.703 | 0.13532 | 0.014 | 5.197
13 | 0.731 | 0.13863 | 0.014 | 5.27
13.5 | 0.759 | 0.14725 | 0.015 | 5.152
14 | 0.786 | 0.15229 | 0.015 | 5.159
14.5 | 0.814 | 0.15594 | 0.016 | 5.218
15 | 0.84 | 0.16527 | 0.016 | 5.086
15.5 | 0.868 | 0.16845 | 0.017 | 5.156
16 | 0.895 | 0.17375 | 0.017 | 5.151
16.5 | 0.923 | 0.17608 | 0.017 | 5.242
17 | 0.949 | 0.18042 | 0.017 | 5.261
17.5 | 0.977 | 0.18733 | 0.018 | 5.216
18 | 1.003 | 0.19305 | 0.018 | 5.196
18.5 | 1.029 | 0.198 | 0.018 | 5.198
19 | 1.057 | 0.20522 | 0.019 | 5.148
19.5 | 1.082 | 0.20978 | 0.019 | 5.158
20 | 1.11 | 0.21936 | 0.019 | 5.059

## 21. Re 1M Mach 0.00 (1)
BIGFOIL.COM POLAR EXPORT
PW RES root strak final Mod_GDES LR
PW RES root strak final Mod_GDES LR |  |  |  | Cl Max: | 0.927 | at alpha= | 9.5 | deg
JavaFoil+Calcfoil stall+Eppler ext transition |  |  |  | L/D Max: | 14.956 | at alpha= | 11 | deg
Re: | 1000000 |  |  | Cd Min: | 0.04543 | at alpha= | 0.5 | deg
Mach: | 0 |  |  | Cl=0 at alpha= | 0.1875 | deg
|  |  |  | @ Cl=0.1, Cd= | 0.04658
|  |  |  | @ Cl=0.4, Cd= | 0.05659
|  |  |  | @ Cl=0.6, Cd= | 0.072344
alpha (deg) | Cl | Cd | Cm | Cl/Cd
-13.5 | -0.39 | 0.11558 | 0 | -3.377
-13 | -0.412 | 0.10984 | 0 | -3.747
-12.5 | -0.432 | 0.10498 | 0 | -4.113
-12 | -0.452 | 0.10024 | 0 | -4.507
-11.5 | -0.471 | 0.09614 | 0.001 | -4.902
-11 | -0.49 | 0.09146 | 0.001 | -5.355
-10.5 | -0.507 | 0.08717 | 0.001 | -5.814
-10 | -0.522 | 0.08162 | 0.001 | -6.391
-9.5 | -0.534 | 0.07821 | 0.002 | -6.827
-9 | -0.541 | 0.07374 | 0.002 | -7.34
-8.5 | -0.545 | 0.07042 | 0.002 | -7.735
-8 | -0.544 | 0.07072 | 0.002 | -7.689
-7.5 | -0.538 | 0.06986 | 0.003 | -7.706
-7 | -0.528 | 0.06726 | 0.003 | -7.849
-6.5 | -0.513 | 0.06472 | 0.003 | -7.922
-6 | -0.492 | 0.06178 | 0.003 | -7.972
-5.5 | -0.468 | 0.06126 | 0.003 | -7.632
-5 | -0.438 | 0.0591 | 0.003 | -7.414
-4.5 | -0.405 | 0.05875 | 0.004 | -6.891
-4 | -0.368 | 0.05823 | 0.004 | -6.316
-3.5 | -0.337 | 0.0566 | 0.004 | -5.95
-3 | -0.291 | 0.05753 | 0.004 | -5.062
-2.5 | -0.246 | 0.05578 | 0.005 | -4.403
-2 | -0.247 | 0.06433 | 0.013 | -3.84
-1.5 | -0.191 | 0.06477 | 0.014 | -2.942
-1 | -0.134 | 0.06286 | 0.014 | -2.133
-0.5 | -0.078 | 0.064 | 0.015 | -1.213
0 | -0.021 | 0.06498 | 0.015 | -0.325
0.5 | 0.035 | 0.04543 | 0.016 | 0.778
1 | 0.092 | 0.04655 | 0.016 | 1.972
1.5 | 0.148 | 0.04676 | 0.017 | 3.171
2 | 0.205 | 0.04737 | 0.017 | 4.321
2.5 | 0.261 | 0.04809 | 0.018 | 5.429
3 | 0.318 | 0.0502 | 0.018 | 6.324
3.5 | 0.374 | 0.0525 | 0.018 | 7.122
4 | 0.43 | 0.06131 | 0.019 | 7.017
4.5 | 0.486 | 0.06503 | 0.019 | 7.481
5 | 0.543 | 0.06896 | 0.02 | 7.869
5.5 | 0.599 | 0.07226 | 0.02 | 8.287
6 | 0.655 | 0.07694 | 0.021 | 8.512
6.5 | 0.711 | 0.08389 | 0.021 | 8.474
7 | 0.767 | 0.08972 | 0.021 | 8.547
7.5 | 0.823 | 0.09307 | 0.022 | 8.839
8 | 0.855 | 0.09359 | 0.022 | 9.135
8.5 | 0.894 | 0.09613 | 0.022 | 9.298
9 | 0.915 | 0.09029 | 0.022 | 10.129
9.5 | 0.927 | 0.08265 | 0.022 | 11.219
10 | 0.921 | 0.06961 | 0.022 | 13.236
10.5 | 0.907 | 0.06204 | 0.021 | 14.617
11 | 0.869 | 0.05808 | 0.019 | 14.956
11.5 | 0.832 | 0.06995 | 0.016 | 11.901
12 | 0.81 | 0.08094 | 0.015 | 10.001
12.5 | 0.788 | 0.08908 | 0.014 | 8.846
13 | 0.764 | 0.09626 | 0.013 | 7.931
13.5 | 0.736 | 0.10307 | 0.012 | 7.144
14 | 0.706 | 0.11017 | 0.012 | 6.413
14.5 | 0.674 | 0.11714 | 0.012 | 5.758

## 22. Re 1M Mach 0.10 (1)
BIGFOIL.COM POLAR EXPORT
PW RES root strak final Mod_GDES LR
PW RES root strak final Mod_GDES LR |  |  |  | Cl Max: | 0.924 | at alpha= | 9.5 | deg
JavaFoil+Calcfoil stall+Eppler ext transition |  |  |  | L/D Max: | 14.775 | at alpha= | 10.5 | deg
Re: | 1000000 |  |  | Cd Min: | 0.04474 | at alpha= | 0.5 | deg
Mach: | 0.1 |  |  | Cl=0 at alpha= | 0.18421 | deg
|  |  |  | @ Cl=0.1, Cd= | 0.046175
|  |  |  | @ Cl=0.4, Cd= | 0.055874
|  |  |  | @ Cl=0.6, Cd= | 0.076038
alpha (deg) | Cl | Cd | Cm | Cl/Cd
-13 | -0.366 | 0.1118 | 0 | -3.277
-12.5 | -0.389 | 0.1073 | 0 | -3.627
-12 | -0.412 | 0.10205 | 0 | -4.039
-11.5 | -0.435 | 0.09715 | 0.001 | -4.477
-11 | -0.457 | 0.09165 | 0.001 | -4.985
-10.5 | -0.478 | 0.08768 | 0.001 | -5.447
-10 | -0.496 | 0.08234 | 0.001 | -6.027
-9.5 | -0.512 | 0.07822 | 0.002 | -6.551
-9 | -0.523 | 0.0749 | 0.002 | -6.988
-8.5 | -0.53 | 0.07093 | 0.002 | -7.478
-8 | -0.533 | 0.07276 | 0.002 | -7.322
-7.5 | -0.53 | 0.07092 | 0.003 | -7.477
-7 | -0.522 | 0.06818 | 0.003 | -7.662
-6.5 | -0.509 | 0.06536 | 0.003 | -7.791
-6 | -0.491 | 0.0626 | 0.003 | -7.838
-5.5 | -0.467 | 0.06201 | 0.003 | -7.531
-5 | -0.438 | 0.0599 | 0.003 | -7.32
-4.5 | -0.406 | 0.05863 | 0.004 | -6.919
-4 | -0.369 | 0.05906 | 0.004 | -6.247
-3.5 | -0.338 | 0.05736 | 0.004 | -5.901
-3 | -0.293 | 0.05843 | 0.004 | -5.009
-2.5 | -0.247 | 0.05657 | 0.005 | -4.363
-2 | -0.248 | 0.06614 | 0.013 | -3.754
-1.5 | -0.192 | 0.06406 | 0.014 | -2.99
-1 | -0.135 | 0.06462 | 0.014 | -2.086
-0.5 | -0.078 | 0.06481 | 0.015 | -1.204
0 | -0.021 | 0.06566 | 0.015 | -0.323
0.5 | 0.036 | 0.04474 | 0.016 | 0.794
1 | 0.092 | 0.04599 | 0.016 | 2.006
1.5 | 0.149 | 0.04731 | 0.017 | 3.15
2 | 0.206 | 0.0486 | 0.017 | 4.233
2.5 | 0.262 | 0.04922 | 0.018 | 5.332
3 | 0.319 | 0.05157 | 0.018 | 6.187
3.5 | 0.376 | 0.05206 | 0.019 | 7.218
4 | 0.432 | 0.06096 | 0.019 | 7.092
4.5 | 0.489 | 0.06716 | 0.019 | 7.279
5 | 0.545 | 0.06884 | 0.02 | 7.923
5.5 | 0.602 | 0.0763 | 0.02 | 7.887
6 | 0.658 | 0.07721 | 0.021 | 8.524
6.5 | 0.714 | 0.08457 | 0.021 | 8.448
7 | 0.771 | 0.09064 | 0.021 | 8.502
7.5 | 0.827 | 0.09104 | 0.022 | 9.08
8 | 0.858 | 0.09573 | 0.022 | 8.964
8.5 | 0.896 | 0.09707 | 0.022 | 9.227
9 | 0.912 | 0.08861 | 0.022 | 10.295
9.5 | 0.924 | 0.08171 | 0.022 | 11.31
10 | 0.914 | 0.06891 | 0.022 | 13.261
10.5 | 0.892 | 0.0604 | 0.021 | 14.775
11 | 0.847 | 0.06017 | 0.018 | 14.083
11.5 | 0.816 | 0.07363 | 0.016 | 11.088
12 | 0.793 | 0.08331 | 0.014 | 9.515
12.5 | 0.768 | 0.09087 | 0.013 | 8.452
13 | 0.739 | 0.0981 | 0.013 | 7.537
13.5 | 0.708 | 0.10485 | 0.012 | 6.75
14 | 0.673 | 0.11193 | 0.012 | 6.014
14.5 | 0.637 | 0.11968 | 0.012 | 5.319

## 23. Re 1M Mach 0.25 (1)
BIGFOIL.COM POLAR EXPORT
PW RES root strak final Mod_GDES LR
PW RES root strak final Mod_GDES LR |  |  |  | Cl Max: | 0.893 | at alpha= | 9 | deg
JavaFoil+Calcfoil stall+Eppler ext transition |  |  |  | L/D Max: | 14.069 | at alpha= | 10 | deg
Re: | 1000000 |  |  | Cd Min: | 0.04911 | at alpha= | 0.5 | deg
Mach: | 0.25 |  |  | Cl=0 at alpha= | 0.18965 | deg
|  |  |  | @ Cl=0.1, Cd= | 0.051414
|  |  |  | @ Cl=0.4, Cd= | 0.12829
|  |  |  | @ Cl=0.6, Cd= | 0.12829
alpha (deg) | Cl | Cd | Cm | Cl/Cd
-11.5 | -0.067 | 0.09637 | 0.001 | -0.699
-11 | -0.065 | 0.09472 | 0.001 | -0.681
-10.5 | -0.18 | 0.09044 | 0.001 | -1.996
-10 | -0.248 | 0.08566 | 0.002 | -2.9
-9.5 | -0.306 | 0.0817 | 0.002 | -3.749
-9 | -0.355 | 0.07819 | 0.002 | -4.534
-8.5 | -0.396 | 0.07433 | 0.002 | -5.321
-8 | -0.429 | 0.07599 | 0.003 | -5.644
-7.5 | -0.453 | 0.07402 | 0.003 | -6.126
-7 | -0.469 | 0.07078 | 0.003 | -6.623
-6.5 | -0.474 | 0.06834 | 0.003 | -6.94
-6 | -0.47 | 0.06562 | 0.003 | -7.17
-5.5 | -0.458 | 0.06347 | 0.004 | -7.21
-5 | -0.437 | 0.06219 | 0.004 | -7.021
-4.5 | -0.409 | 0.06267 | 0.004 | -6.519
-4 | -0.374 | 0.0614 | 0.004 | -6.097
-3.5 | -0.348 | 0.06074 | 0.004 | -5.727
-3 | -0.301 | 0.06062 | 0.004 | -4.961
-2.5 | -0.254 | 0.05906 | 0.005 | -4.294
-2 | -0.207 | 0.06024 | 0.005 | -3.43
-1.5 | -0.197 | 0.07076 | 0.014 | -2.781
-1 | -0.138 | 0.0688 | 0.015 | -2.013
-0.5 | -0.08 | 0.06942 | 0.015 | -1.155
0 | -0.022 | 0.06964 | 0.016 | -0.313
0.5 | 0.036 | 0.04911 | 0.016 | 0.743
1 | 0.095 | 0.0513 | 0.017 | 1.848
1.5 | 0.153 | 0.05262 | 0.017 | 2.91
2 | 0.211 | 0.05215 | 0.018 | 4.054
2.5 | 0.27 | 0.05343 | 0.018 | 5.047
3 | 0.328 | 0.05571 | 0.019 | 5.886
3.5 | 0.386 | 0.05641 | 0.019 | 6.845
4 | 0.444 | 0.06683 | 0.019 | 6.647
4.5 | 0.502 | 0.07487 | 0.02 | 6.71
5 | 0.56 | 0.07909 | 0.02 | 7.085
5.5 | 0.618 | 0.08324 | 0.021 | 7.429
6 | 0.676 | 0.0882 | 0.021 | 7.667
6.5 | 0.734 | 0.09238 | 0.022 | 7.946
7 | 0.792 | 0.09778 | 0.022 | 8.096
7.5 | 0.849 | 0.10253 | 0.022 | 8.277
8 | 0.873 | 0.10462 | 0.023 | 8.345
8.5 | 0.891 | 0.09566 | 0.023 | 9.318
9 | 0.893 | 0.08263 | 0.022 | 10.81
9.5 | 0.883 | 0.07045 | 0.022 | 12.531
10 | 0.849 | 0.06034 | 0.02 | 14.069
10.5 | 0.787 | 0.06682 | 0.016 | 11.783
11 | 0.752 | 0.07777 | 0.014 | 9.67
11.5 | 0.709 | 0.0858 | 0.013 | 8.266
12 | 0.657 | 0.09338 | 0.012 | 7.032
12.5 | 0.594 | 0.10096 | 0.011 | 5.88
13 | 0.522 | 0.10941 | 0.011 | 4.768
13.5 | 0.443 | 0.11974 | 0.011 | 3.696
14 | 0.357 | 0.12829 | 0.01 | 2.783

## 24. Re 1M Mach 0.50 (1)
BIGFOIL.COM POLAR EXPORT
PW RES root strak final Mod_GDES LR
PW RES root strak final Mod_GDES LR |  |  |  | Cl Max: | 1.11 | at alpha= | 20 | deg
JavaFoil+Calcfoil stall+Eppler ext transition |  |  |  | L/D Max: | 11.615 | at alpha= | 8 | deg
Re: | 1000000 |  |  | Cd Min: | 0.05924 | at alpha= | 8 | deg
Mach: | 0.5 |  |  | Cl=0 at alpha= | 0.18462 | deg
|  |  |  | @ Cl=0.1, Cd= | 0.078863
|  |  |  | @ Cl=0.4, Cd= | 0.092051
|  |  |  | @ Cl=0.6, Cd= | 0.12452
alpha (deg) | Cl | Cd | Cm | Cl/Cd
-20 | -2.12 | 0.22136 | -0.006 | -9.576
-19.5 | -2.066 | 0.21625 | -0.006 | -9.552
-19 | -2.015 | 0.20759 | -0.005 | -9.705
-18.5 | -1.964 | 0.20383 | -0.005 | -9.635
-18 | -1.913 | 0.19604 | -0.004 | -9.759
-17.5 | -1.859 | 0.18977 | -0.004 | -9.795
-17 | -1.808 | 0.18525 | -0.003 | -9.758
-16.5 | -1.757 | 0.18114 | -0.003 | -9.697
-16 | -1.702 | 0.17512 | -0.002 | -9.72
-15.5 | -1.651 | 0.17086 | -0.002 | -9.663
-15 | -1.6 | 0.16727 | -0.002 | -9.563
-14.5 | -1.545 | 0.16274 | -0.001 | -9.496
-14 | -1.494 | 0.15646 | -0.001 | -9.547
-13.5 | -1.442 | 0.15206 | 0 | -9.484
-13 | -1.388 | 0.14621 | 0 | -9.496
-12.5 | -1.337 | 0.14216 | 0 | -9.402
-12 | -1.285 | 0.13877 | 0.001 | -9.258
-11.5 | -1.231 | 0.13073 | 0.001 | -9.418
-11 | -1.179 | 0.12739 | 0.001 | -9.257
-10.5 | -1.127 | 0.12461 | 0.002 | -9.045
-10 | -1.074 | 0.09687 | 0.002 | -11.086
-9.5 | -1.022 | 0.08743 | 0.002 | -11.686
-9 | -0.969 | 0.09506 | 0.003 | -10.191
-8.5 | -0.916 | 0.0916 | 0.003 | -10.004
-8 | -0.864 | 0.10621 | 0.003 | -8.131
-7.5 | -0.811 | 0.0875 | 0.003 | -9.268
-7 | -0.758 | 0.08145 | 0.004 | -9.312
-6.5 | -0.706 | 0.08825 | 0.004 | -7.996
-6 | -0.653 | 0.08059 | 0.004 | -8.102
-5.5 | -0.6 | 0.07805 | 0.004 | -7.689
-5 | -0.547 | 0.08153 | 0.004 | -6.713
-4.5 | -0.495 | 0.07974 | 0.005 | -6.203
-4 | -0.442 | 0.07856 | 0.005 | -5.624
-3.5 | -0.389 | 0.07819 | 0.005 | -4.976
-3 | -0.336 | 0.07704 | 0.005 | -4.365
-2.5 | -0.284 | 0.07742 | 0.005 | -3.662
-2 | -0.231 | 0.07863 | 0.005 | -2.935
-1.5 | -0.178 | 0.07935 | 0.006 | -2.244
-1 | -0.155 | 0.10228 | 0.016 | -1.514
-0.5 | -0.09 | 0.1025 | 0.017 | -0.874
0 | -0.024 | 0.10091 | 0.017 | -0.242
0.5 | 0.041 | 0.09984 | 0.018 | 0.409
1 | 0.106 | 0.07673 | 0.019 | 1.381
1.5 | 0.171 | 0.07727 | 0.019 | 2.215
2 | 0.236 | 0.07738 | 0.02 | 3.054
2.5 | 0.301 | 0.08188 | 0.02 | 3.681
3 | 0.366 | 0.08601 | 0.021 | 4.261
3.5 | 0.431 | 0.09756 | 0.021 | 4.423
4 | 0.496 | 0.10825 | 0.022 | 4.586
4.5 | 0.561 | 0.11716 | 0.022 | 4.792
5 | 0.626 | 0.12943 | 0.023 | 4.838
5.5 | 0.691 | 0.13258 | 0.023 | 5.211
6 | 0.755 | 0.14261 | 0.024 | 5.293
6.5 | 0.81 | 0.14338 | 0.024 | 5.649
7 | 0.855 | 0.12713 | 0.024 | 6.729
7.5 | 0.899 | 0.10864 | 0.023 | 8.276
8 | 0.688 | 0.05924 | 0.016 | 11.615
8.5 | 0.479 | 0.07039 | 0.01 | 6.798
9 | 0.507 | 0.072 | 0.011 | 7.041
9.5 | 0.535 | 0.07995 | 0.011 | 6.693
10 | 0.563 | 0.08386 | 0.012 | 6.717
10.5 | 0.591 | 0.08788 | 0.012 | 6.73
11 | 0.62 | 0.11401 | 0.013 | 5.434
11.5 | 0.647 | 0.11976 | 0.013 | 5.405
12 | 0.675 | 0.12401 | 0.014 | 5.444
12.5 | 0.703 | 0.12824 | 0.014 | 5.485
13 | 0.731 | 0.13146 | 0.014 | 5.557
13.5 | 0.759 | 0.13709 | 0.015 | 5.534
14 | 0.786 | 0.14196 | 0.015 | 5.534
14.5 | 0.814 | 0.1463 | 0.016 | 5.562
15 | 0.841 | 0.1546 | 0.016 | 5.437
15.5 | 0.869 | 0.15841 | 0.017 | 5.483
16 | 0.895 | 0.16366 | 0.017 | 5.469
16.5 | 0.923 | 0.16669 | 0.017 | 5.537
17 | 0.949 | 0.171 | 0.017 | 5.551
17.5 | 0.977 | 0.17782 | 0.018 | 5.495
18 | 1.003 | 0.18346 | 0.018 | 5.468
18.5 | 1.029 | 0.1858 | 0.018 | 5.539
19 | 1.057 | 0.19538 | 0.019 | 5.408
19.5 | 1.082 | 0.1999 | 0.019 | 5.414
20 | 1.11 | 0.2033 | 0.019 | 5.459

## 25. Re 2M Mach 0.00 (1)
BIGFOIL.COM POLAR EXPORT
PW RES root strak final Mod_GDES LR
PW RES root strak final Mod_GDES LR |  |  |  | Cl Max: | 0.949 | at alpha= | 9.5 | deg
JavaFoil+Calcfoil stall+Eppler ext transition |  |  |  | L/D Max: | 15.719 | at alpha= | 11.5 | deg
Re: | 2000000 |  |  | Cd Min: | 0.03998 | at alpha= | 1 | deg
Mach: | 0 |  |  | Cl=0 at alpha= | 0.1875 | deg
|  |  |  | @ Cl=0.1, Cd= | 0.040047
|  |  |  | @ Cl=0.4, Cd= | 0.051562
|  |  |  | @ Cl=0.6, Cd= | 0.062748
alpha (deg) | Cl | Cd | Cm | Cl/Cd
-13.5 | -0.391 | 0.10538 | 0 | -3.708
-13 | -0.412 | 0.10051 | 0 | -4.099
-12.5 | -0.432 | 0.096 | 0 | -4.503
-12 | -0.452 | 0.0914 | 0.001 | -4.948
-11.5 | -0.472 | 0.08688 | 0.001 | -5.43
-11 | -0.49 | 0.08293 | 0.001 | -5.912
-10.5 | -0.507 | 0.0787 | 0.001 | -6.445
-10 | -0.522 | 0.07484 | 0.002 | -6.977
-9.5 | -0.534 | 0.07498 | 0.002 | -7.127
-9 | -0.542 | 0.07297 | 0.002 | -7.425
-8.5 | -0.545 | 0.07048 | 0.002 | -7.736
-8 | -0.544 | 0.06687 | 0.003 | -8.14
-7.5 | -0.539 | 0.06501 | 0.003 | -8.291
-7 | -0.529 | 0.06217 | 0.003 | -8.502
-6.5 | -0.513 | 0.05996 | 0.003 | -8.561
-6 | -0.493 | 0.05863 | 0.003 | -8.408
-5.5 | -0.468 | 0.05878 | 0.004 | -7.962
-5 | -0.439 | 0.0568 | 0.004 | -7.721
-4.5 | -0.405 | 0.05643 | 0.004 | -7.177
-4 | -0.368 | 0.05481 | 0.004 | -6.715
-3.5 | -0.337 | 0.05341 | 0.005 | -6.313
-3 | -0.292 | 0.0535 | 0.005 | -5.457
-2.5 | -0.303 | 0.05907 | 0.013 | -5.137
-2 | -0.247 | 0.05867 | 0.013 | -4.21
-1.5 | -0.191 | 0.05854 | 0.014 | -3.255
-1 | -0.134 | 0.05867 | 0.014 | -2.286
-0.5 | -0.078 | 0.05892 | 0.015 | -1.318
0 | -0.021 | 0.05768 | 0.015 | -0.366
0.5 | 0.035 | 0.04015 | 0.016 | 0.88
1 | 0.092 | 0.03998 | 0.016 | 2.296
1.5 | 0.148 | 0.04045 | 0.017 | 3.666
2 | 0.205 | 0.04197 | 0.017 | 4.877
2.5 | 0.261 | 0.04344 | 0.018 | 6.012
3 | 0.318 | 0.0456 | 0.018 | 6.964
3.5 | 0.374 | 0.04964 | 0.018 | 7.533
4 | 0.43 | 0.05378 | 0.019 | 8
4.5 | 0.487 | 0.05705 | 0.019 | 8.528
5 | 0.543 | 0.06021 | 0.02 | 9.015
5.5 | 0.599 | 0.06268 | 0.02 | 9.555
6 | 0.655 | 0.06648 | 0.021 | 9.853
6.5 | 0.711 | 0.07215 | 0.021 | 9.854
7 | 0.767 | 0.07661 | 0.021 | 10.011
7.5 | 0.823 | 0.08035 | 0.022 | 10.24
8 | 0.856 | 0.08393 | 0.022 | 10.197
8.5 | 0.896 | 0.08392 | 0.022 | 10.677
9 | 0.93 | 0.08884 | 0.023 | 10.468
9.5 | 0.949 | 0.08576 | 0.023 | 11.068
10 | 0.939 | 0.07109 | 0.022 | 13.203
10.5 | 0.936 | 0.0657 | 0.022 | 14.249
11 | 0.917 | 0.05873 | 0.021 | 15.613
11.5 | 0.883 | 0.05619 | 0.02 | 15.719
12 | 0.839 | 0.06079 | 0.018 | 13.798
12.5 | 0.804 | 0.0747 | 0.017 | 10.768
13 | 0.774 | 0.08434 | 0.016 | 9.181
13.5 | 0.744 | 0.09217 | 0.015 | 8.075
14 | 0.712 | 0.09992 | 0.014 | 7.126
14.5 | 0.679 | 0.10724 | 0.014 | 6.329

## 26. Re 2M Mach 0.10 (1)
BIGFOIL.COM POLAR EXPORT
PW RES root strak final Mod_GDES LR
PW RES root strak final Mod_GDES LR |  |  |  | Cl Max: | 0.946 | at alpha= | 9.5 | deg
JavaFoil+Calcfoil stall+Eppler ext transition |  |  |  | L/D Max: | 15.612 | at alpha= | 11 | deg
Re: | 2000000 |  |  | Cd Min: | 0.03947 | at alpha= | 0.5 | deg
Mach: | 0.1 |  |  | Cl=0 at alpha= | 0.18421 | deg
|  |  |  | @ Cl=0.1, Cd= | 0.041176
|  |  |  | @ Cl=0.4, Cd= | 0.051213
|  |  |  | @ Cl=0.6, Cd= | 0.066358
alpha (deg) | Cl | Cd | Cm | Cl/Cd
-13 | -0.367 | 0.10089 | 0 | -3.635
-12.5 | -0.39 | 0.09724 | 0 | -4.007
-12 | -0.413 | 0.09259 | 0.001 | -4.456
-11.5 | -0.435 | 0.08765 | 0.001 | -4.967
-11 | -0.457 | 0.08349 | 0.001 | -5.478
-10.5 | -0.478 | 0.07922 | 0.001 | -6.034
-10 | -0.497 | 0.07572 | 0.002 | -6.561
-9.5 | -0.513 | 0.07565 | 0.002 | -6.779
-9 | -0.524 | 0.07354 | 0.002 | -7.124
-8.5 | -0.531 | 0.071 | 0.002 | -7.477
-8 | -0.533 | 0.06762 | 0.003 | -7.886
-7.5 | -0.531 | 0.0645 | 0.003 | -8.23
-7 | -0.523 | 0.06291 | 0.003 | -8.313
-6.5 | -0.51 | 0.0607 | 0.003 | -8.397
-6 | -0.491 | 0.05826 | 0.003 | -8.43
-5.5 | -0.468 | 0.05952 | 0.004 | -7.856
-5 | -0.439 | 0.05759 | 0.004 | -7.621
-4.5 | -0.406 | 0.05717 | 0.004 | -7.1
-4 | -0.369 | 0.05549 | 0.004 | -6.654
-3.5 | -0.339 | 0.05412 | 0.004 | -6.26
-3 | -0.293 | 0.05435 | 0.005 | -5.394
-2.5 | -0.305 | 0.06088 | 0.013 | -5.01
-2 | -0.248 | 0.05806 | 0.013 | -4.276
-1.5 | -0.192 | 0.06022 | 0.014 | -3.18
-1 | -0.135 | 0.05919 | 0.014 | -2.277
-0.5 | -0.078 | 0.05953 | 0.015 | -1.31
0 | -0.021 | 0.05938 | 0.015 | -0.358
0.5 | 0.036 | 0.03947 | 0.016 | 0.9
1 | 0.092 | 0.04111 | 0.016 | 2.245
1.5 | 0.149 | 0.04158 | 0.017 | 3.584
2 | 0.206 | 0.04312 | 0.017 | 4.772
2.5 | 0.262 | 0.0447 | 0.018 | 5.872
3 | 0.319 | 0.04534 | 0.018 | 7.04
3.5 | 0.376 | 0.04952 | 0.019 | 7.588
4 | 0.432 | 0.05347 | 0.019 | 8.087
4.5 | 0.489 | 0.05684 | 0.019 | 8.602
5 | 0.545 | 0.05999 | 0.02 | 9.093
5.5 | 0.602 | 0.06659 | 0.02 | 9.039
6 | 0.658 | 0.069 | 0.021 | 9.54
6.5 | 0.715 | 0.07257 | 0.021 | 9.848
7 | 0.771 | 0.07986 | 0.021 | 9.651
7.5 | 0.827 | 0.08155 | 0.022 | 10.14
8 | 0.859 | 0.08543 | 0.022 | 10.057
8.5 | 0.899 | 0.08605 | 0.022 | 10.444
9 | 0.931 | 0.08913 | 0.023 | 10.447
9.5 | 0.946 | 0.08564 | 0.023 | 11.049
10 | 0.934 | 0.06965 | 0.022 | 13.404
10.5 | 0.926 | 0.06428 | 0.022 | 14.397
11 | 0.901 | 0.05768 | 0.021 | 15.612
11.5 | 0.861 | 0.05634 | 0.02 | 15.281
12 | 0.814 | 0.06705 | 0.017 | 12.142
12.5 | 0.781 | 0.07838 | 0.016 | 9.961
13 | 0.748 | 0.08735 | 0.015 | 8.561
13.5 | 0.714 | 0.09477 | 0.015 | 7.532
14 | 0.678 | 0.1023 | 0.014 | 6.623
14.5 | 0.64 | 0.10979 | 0.014 | 5.828

## 27. Re 2M Mach 0.25 (1)
BIGFOIL.COM POLAR EXPORT
PW RES root strak final Mod_GDES LR
PW RES root strak final Mod_GDES LR |  |  |  | Cl Max: | 0.91 | at alpha= | 8.5 | deg
JavaFoil+Calcfoil stall+Eppler ext transition |  |  |  | L/D Max: | 14.762 | at alpha= | 10.5 | deg
Re: | 2000000 |  |  | Cd Min: | 0.0436 | at alpha= | 0.5 | deg
Mach: | 0.25 |  |  | Cl=0 at alpha= | 0.18644 | deg
|  |  |  | @ Cl=0.1, Cd= | 0.04389
|  |  |  | @ Cl=0.4, Cd= | 0.057963
|  |  |  | @ Cl=0.6, Cd= | 0.10982
alpha (deg) | Cl | Cd | Cm | Cl/Cd
-11.5 | -0.067 | 0.08797 | 0.001 | -0.767
-11 | -0.065 | 0.08467 | 0.001 | -0.763
-10.5 | -0.181 | 0.08145 | 0.001 | -2.218
-10 | -0.249 | 0.07734 | 0.002 | -3.215
-9.5 | -0.307 | 0.07961 | 0.002 | -3.851
-9 | -0.355 | 0.07697 | 0.002 | -4.609
-8.5 | -0.396 | 0.07414 | 0.002 | -5.339
-8 | -0.429 | 0.07019 | 0.003 | -6.114
-7.5 | -0.454 | 0.06832 | 0.003 | -6.643
-7 | -0.469 | 0.06567 | 0.003 | -7.144
-6.5 | -0.475 | 0.06365 | 0.003 | -7.459
-6 | -0.471 | 0.06113 | 0.004 | -7.705
-5.5 | -0.458 | 0.06102 | 0.004 | -7.508
-5 | -0.437 | 0.05946 | 0.004 | -7.352
-4.5 | -0.409 | 0.05877 | 0.004 | -6.958
-4 | -0.375 | 0.05769 | 0.004 | -6.494
-3.5 | -0.348 | 0.05666 | 0.005 | -6.147
-3 | -0.301 | 0.05645 | 0.005 | -5.334
-2.5 | -0.313 | 0.0634 | 0.013 | -4.944
-2 | -0.255 | 0.06539 | 0.014 | -3.901
-1.5 | -0.197 | 0.06443 | 0.014 | -3.055
-1 | -0.138 | 0.06451 | 0.015 | -2.147
-0.5 | -0.08 | 0.06305 | 0.015 | -1.271
0 | -0.022 | 0.06378 | 0.016 | -0.342
0.5 | 0.037 | 0.0436 | 0.016 | 0.837
1 | 0.095 | 0.04383 | 0.017 | 2.163
1.5 | 0.153 | 0.04453 | 0.017 | 3.439
2 | 0.211 | 0.04642 | 0.018 | 4.554
2.5 | 0.27 | 0.04811 | 0.018 | 5.606
3 | 0.328 | 0.05145 | 0.019 | 6.374
3.5 | 0.386 | 0.05769 | 0.019 | 6.694
4 | 0.444 | 0.05882 | 0.019 | 7.553
4.5 | 0.502 | 0.06346 | 0.02 | 7.917
5 | 0.56 | 0.06659 | 0.02 | 8.417
5.5 | 0.618 | 0.07252 | 0.021 | 8.528
6 | 0.676 | 0.07612 | 0.021 | 8.886
6.5 | 0.734 | 0.08156 | 0.022 | 9.002
7 | 0.792 | 0.08861 | 0.022 | 8.937
7.5 | 0.85 | 0.09294 | 0.022 | 9.142
8 | 0.876 | 0.09301 | 0.023 | 9.417
8.5 | 0.91 | 0.09669 | 0.023 | 9.411
9 | 0.908 | 0.08341 | 0.023 | 10.884
9.5 | 0.905 | 0.07379 | 0.022 | 12.267
10 | 0.886 | 0.06463 | 0.022 | 13.706
10.5 | 0.835 | 0.05659 | 0.02 | 14.762
11 | 0.77 | 0.06406 | 0.017 | 12.02
11.5 | 0.718 | 0.07613 | 0.015 | 9.427
12 | 0.661 | 0.0849 | 0.014 | 7.786
12.5 | 0.596 | 0.09292 | 0.013 | 6.415
13 | 0.523 | 0.1009 | 0.012 | 5.185
13.5 | 0.444 | 0.10982 | 0.012 | 4.039

## 28. Re 2M Mach 0.50 (1)
BIGFOIL.COM POLAR EXPORT
PW RES root strak final Mod_GDES LR
PW RES root strak final Mod_GDES LR |  |  |  | Cl Max: | 1.11 | at alpha= | 20 | deg
JavaFoil+Calcfoil stall+Eppler ext transition |  |  |  | L/D Max: | 11.723 | at alpha= | 8 | deg
Re: | 2000000 |  |  | Cd Min: | 0.0618 | at alpha= | 8 | deg
Mach: | 0.5 |  |  | Cl=0 at alpha= | 0.18462 | deg
|  |  |  | @ Cl=0.1, Cd= | 0.068277
|  |  |  | @ Cl=0.4, Cd= | 0.085983
|  |  |  | @ Cl=0.6, Cd= | 0.10426
alpha (deg) | Cl | Cd | Cm | Cl/Cd
-20 | -2.121 | 0.19165 | -0.006 | -11.064
-19.5 | -2.067 | 0.18825 | -0.006 | -10.978
-19 | -2.015 | 0.18053 | -0.005 | -11.164
-18.5 | -1.965 | 0.17588 | -0.005 | -11.171
-18 | -1.915 | 0.17511 | -0.004 | -10.934
-17.5 | -1.859 | 0.16487 | -0.004 | -11.279
-17 | -1.808 | 0.16042 | -0.003 | -11.273
-16.5 | -1.757 | 0.15643 | -0.003 | -11.234
-16 | -1.703 | 0.1505 | -0.003 | -11.316
-15.5 | -1.652 | 0.14632 | -0.002 | -11.288
-15 | -1.6 | 0.14263 | -0.002 | -11.219
-14.5 | -1.546 | 0.13784 | -0.001 | -11.214
-14 | -1.494 | 0.13451 | -0.001 | -11.109
-13.5 | -1.443 | 0.1303 | 0 | -11.071
-13 | -1.389 | 0.12545 | 0 | -11.072
-12.5 | -1.337 | 0.12163 | 0 | -10.994
-12 | -1.285 | 0.11873 | 0.001 | -10.825
-11.5 | -1.232 | 0.10689 | 0.001 | -11.524
-11 | -1.18 | 0.09249 | 0.001 | -12.757
-10.5 | -1.128 | 0.08425 | 0.002 | -13.388
-10 | -1.074 | 0.09159 | 0.002 | -11.73
-9.5 | -1.023 | 0.08871 | 0.002 | -11.527
-9 | -0.969 | 0.09323 | 0.003 | -10.396
-8.5 | -0.917 | 0.0823 | 0.003 | -11.139
-8 | -0.864 | 0.08018 | 0.003 | -10.778
-7.5 | -0.811 | 0.07828 | 0.004 | -10.365
-7 | -0.759 | 0.07577 | 0.004 | -10.015
-6.5 | -0.706 | 0.07341 | 0.004 | -9.617
-6 | -0.653 | 0.0757 | 0.004 | -8.629
-5.5 | -0.6 | 0.07558 | 0.004 | -7.945
-5 | -0.548 | 0.07503 | 0.005 | -7.297
-4.5 | -0.495 | 0.07328 | 0.005 | -6.753
-4 | -0.442 | 0.07173 | 0.005 | -6.163
-3.5 | -0.389 | 0.07158 | 0.005 | -5.44
-3 | -0.337 | 0.0731 | 0.006 | -4.606
-2.5 | -0.284 | 0.0707 | 0.006 | -4.013
-2 | -0.231 | 0.07401 | 0.006 | -3.122
-1.5 | -0.22 | 0.09213 | 0.016 | -2.388
-1 | -0.155 | 0.09351 | 0.016 | -1.656
-0.5 | -0.09 | 0.09158 | 0.017 | -0.979
0 | -0.024 | 0.09166 | 0.017 | -0.266
0.5 | 0.041 | 0.08998 | 0.018 | 0.453
1 | 0.106 | 0.06607 | 0.019 | 1.604
1.5 | 0.171 | 0.06678 | 0.019 | 2.563
2 | 0.236 | 0.06827 | 0.02 | 3.461
2.5 | 0.301 | 0.07346 | 0.02 | 4.103
3 | 0.367 | 0.08483 | 0.021 | 4.321
3.5 | 0.432 | 0.0871 | 0.021 | 4.955
4 | 0.497 | 0.09201 | 0.022 | 5.397
4.5 | 0.561 | 0.09884 | 0.022 | 5.681
5 | 0.626 | 0.10788 | 0.023 | 5.806
5.5 | 0.691 | 0.11918 | 0.023 | 5.799
6 | 0.756 | 0.12303 | 0.024 | 6.143
6.5 | 0.819 | 0.13698 | 0.024 | 5.98
7 | 0.873 | 0.13123 | 0.024 | 6.652
7.5 | 0.914 | 0.11433 | 0.024 | 7.995
8 | 0.724 | 0.0618 | 0.02 | 11.723
8.5 | 0.48 | 0.06241 | 0.012 | 7.686
9 | 0.508 | 0.0658 | 0.012 | 7.718
9.5 | 0.536 | 0.0703 | 0.012 | 7.619
10 | 0.564 | 0.07534 | 0.012 | 7.479
10.5 | 0.592 | 0.07996 | 0.013 | 7.399
11 | 0.62 | 0.08165 | 0.013 | 7.593
11.5 | 0.648 | 0.10384 | 0.013 | 6.237
12 | 0.675 | 0.10691 | 0.014 | 6.318
12.5 | 0.704 | 0.11003 | 0.014 | 6.394
13 | 0.731 | 0.1152 | 0.015 | 6.344
13.5 | 0.759 | 0.12074 | 0.015 | 6.285
14 | 0.786 | 0.12356 | 0.015 | 6.36
14.5 | 0.814 | 0.12701 | 0.016 | 6.41
15 | 0.841 | 0.13369 | 0.016 | 6.29
15.5 | 0.869 | 0.13709 | 0.017 | 6.338
16 | 0.895 | 0.1423 | 0.017 | 6.292
16.5 | 0.923 | 0.14491 | 0.017 | 6.372
17 | 0.95 | 0.15233 | 0.018 | 6.234
17.5 | 0.977 | 0.15675 | 0.018 | 6.236
18 | 1.003 | 0.15895 | 0.018 | 6.313
18.5 | 1.03 | 0.1655 | 0.018 | 6.222
19 | 1.057 | 0.17055 | 0.019 | 6.197
19.5 | 1.082 | 0.1751 | 0.019 | 6.182
20 | 1.11 | 0.17767 | 0.019 | 6.248

## 29. Re 3M Mach 0.00 (1)
BIGFOIL.COM POLAR EXPORT
PW RES root strak final Mod_GDES LR
PW RES root strak final Mod_GDES LR |  |  |  | Cl Max: | 0.958 | at alpha= | 9.5 | deg
JavaFoil+Calcfoil stall+Eppler ext transition |  |  |  | L/D Max: | 16.083 | at alpha= | 11.5 | deg
Re: | 3000000 |  |  | Cd Min: | 0.03606 | at alpha= | 0.5 | deg
Mach: | 0 |  |  | Cl=0 at alpha= | 0.1875 | deg
|  |  |  | @ Cl=0.1, Cd= | 0.038291
|  |  |  | @ Cl=0.4, Cd= | 0.048624
|  |  |  | @ Cl=0.6, Cd= | 0.058622
alpha (deg) | Cl | Cd | Cm | Cl/Cd
-13.5 | -0.391 | 0.10085 | 0 | -3.88
-13 | -0.412 | 0.09621 | 0 | -4.287
-12.5 | -0.433 | 0.09195 | 0 | -4.706
-12 | -0.453 | 0.08752 | 0.001 | -5.172
-11.5 | -0.472 | 0.08313 | 0.001 | -5.68
-11 | -0.491 | 0.07901 | 0.001 | -6.21
-10.5 | -0.508 | 0.08098 | 0.001 | -6.269
-10 | -0.523 | 0.07756 | 0.002 | -6.738
-9.5 | -0.535 | 0.074 | 0.002 | -7.228
-9 | -0.542 | 0.07112 | 0.002 | -7.623
-8.5 | -0.546 | 0.06773 | 0.002 | -8.057
-8 | -0.545 | 0.06612 | 0.003 | -8.241
-7.5 | -0.54 | 0.063 | 0.003 | -8.565
-7 | -0.529 | 0.0602 | 0.003 | -8.79
-6.5 | -0.514 | 0.06072 | 0.004 | -8.465
-6 | -0.494 | 0.05844 | 0.004 | -8.446
-5.5 | -0.469 | 0.05666 | 0.004 | -8.275
-5 | -0.439 | 0.05546 | 0.004 | -7.923
-4.5 | -0.406 | 0.05456 | 0.004 | -7.435
-4 | -0.455 | 0.05698 | 0.011 | -7.978
-3.5 | -0.416 | 0.05662 | 0.011 | -7.353
-3 | -0.36 | 0.0565 | 0.012 | -6.369
-2.5 | -0.303 | 0.05762 | 0.013 | -5.267
-2 | -0.247 | 0.05708 | 0.013 | -4.328
-1.5 | -0.191 | 0.05743 | 0.014 | -3.318
-1 | -0.134 | 0.05598 | 0.014 | -2.396
-0.5 | -0.078 | 0.05608 | 0.015 | -1.384
0 | -0.021 | 0.05545 | 0.015 | -0.381
0.5 | 0.035 | 0.03606 | 0.016 | 0.98
1 | 0.092 | 0.03818 | 0.016 | 2.405
1.5 | 0.148 | 0.03896 | 0.017 | 3.806
2 | 0.205 | 0.03867 | 0.017 | 5.295
2.5 | 0.261 | 0.04223 | 0.018 | 6.185
3 | 0.318 | 0.0451 | 0.018 | 7.042
3.5 | 0.374 | 0.04724 | 0.018 | 7.916
4 | 0.43 | 0.05022 | 0.019 | 8.567
4.5 | 0.487 | 0.05452 | 0.019 | 8.925
5 | 0.543 | 0.05621 | 0.02 | 9.656
5.5 | 0.599 | 0.05857 | 0.02 | 10.227
6 | 0.655 | 0.06147 | 0.021 | 10.658
6.5 | 0.711 | 0.06655 | 0.021 | 10.685
7 | 0.767 | 0.0704 | 0.021 | 10.895
7.5 | 0.823 | 0.07318 | 0.022 | 11.245
8 | 0.856 | 0.07783 | 0.022 | 10.998
8.5 | 0.897 | 0.07913 | 0.022 | 11.331
9 | 0.931 | 0.08106 | 0.023 | 11.484
9.5 | 0.958 | 0.08362 | 0.023 | 11.457
10 | 0.949 | 0.07306 | 0.022 | 12.986
10.5 | 0.947 | 0.06529 | 0.022 | 14.499
11 | 0.933 | 0.06039 | 0.022 | 15.444
11.5 | 0.907 | 0.05639 | 0.021 | 16.083
12 | 0.867 | 0.05549 | 0.02 | 15.618
12.5 | 0.822 | 0.06124 | 0.019 | 13.422
13 | 0.784 | 0.07572 | 0.017 | 10.356
13.5 | 0.751 | 0.08483 | 0.016 | 8.852
14 | 0.717 | 0.09326 | 0.016 | 7.688
14.5 | 0.682 | 0.10125 | 0.015 | 6.739

## 30. Re 3M Mach 0.10 (1)
BIGFOIL.COM POLAR EXPORT
PW RES root strak final Mod_GDES LR
PW RES root strak final Mod_GDES LR |  |  |  | Cl Max: | 0.958 | at alpha= | 9.5 | deg
JavaFoil+Calcfoil stall+Eppler ext transition |  |  |  | L/D Max: | 15.914 | at alpha= | 11.5 | deg
Re: | 3000000 |  |  | Cd Min: | 0.03706 | at alpha= | 0.5 | deg
Mach: | 0.1 |  |  | Cl=0 at alpha= | 0.18421 | deg
|  |  |  | @ Cl=0.1, Cd= | 0.037934
|  |  |  | @ Cl=0.4, Cd= | 0.049969
|  |  |  | @ Cl=0.6, Cd= | 0.059629
alpha (deg) | Cl | Cd | Cm | Cl/Cd
-13 | -0.367 | 0.09675 | 0 | -3.795
-12.5 | -0.39 | 0.0921 | 0 | -4.235
-12 | -0.413 | 0.08776 | 0.001 | -4.706
-11.5 | -0.436 | 0.08367 | 0.001 | -5.208
-11 | -0.458 | 0.07966 | 0.001 | -5.747
-10.5 | -0.478 | 0.08196 | 0.001 | -5.837
-10 | -0.497 | 0.07828 | 0.002 | -6.351
-9.5 | -0.513 | 0.07498 | 0.002 | -6.846
-9 | -0.524 | 0.07128 | 0.002 | -7.356
-8.5 | -0.531 | 0.06871 | 0.002 | -7.733
-8 | -0.534 | 0.06589 | 0.003 | -8.101
-7.5 | -0.531 | 0.06357 | 0.003 | -8.359
-7 | -0.524 | 0.06088 | 0.003 | -8.6
-6.5 | -0.51 | 0.06057 | 0.004 | -8.424
-6 | -0.492 | 0.05915 | 0.004 | -8.314
-5.5 | -0.468 | 0.05739 | 0.004 | -8.161
-5 | -0.44 | 0.05614 | 0.004 | -7.831
-4.5 | -0.407 | 0.05441 | 0.004 | -7.472
-4 | -0.37 | 0.05336 | 0.005 | -6.94
-3.5 | -0.418 | 0.05872 | 0.012 | -7.125
-3 | -0.362 | 0.05689 | 0.012 | -6.358
-2.5 | -0.305 | 0.05941 | 0.013 | -5.134
-2 | -0.248 | 0.05656 | 0.013 | -4.39
-1.5 | -0.192 | 0.05682 | 0.014 | -3.371
-1 | -0.135 | 0.05728 | 0.014 | -2.353
-0.5 | -0.078 | 0.05574 | 0.015 | -1.4
0 | -0.021 | 0.05668 | 0.015 | -0.375
0.5 | 0.036 | 0.03706 | 0.016 | 0.959
1 | 0.092 | 0.03758 | 0.016 | 2.456
1.5 | 0.149 | 0.0401 | 0.017 | 3.716
2 | 0.206 | 0.03966 | 0.017 | 5.189
2.5 | 0.262 | 0.04177 | 0.018 | 6.284
3 | 0.319 | 0.0467 | 0.018 | 6.834
3.5 | 0.376 | 0.04858 | 0.019 | 7.736
4 | 0.432 | 0.05182 | 0.019 | 8.345
4.5 | 0.489 | 0.05421 | 0.019 | 9.021
5 | 0.546 | 0.0561 | 0.02 | 9.725
5.5 | 0.602 | 0.05976 | 0.02 | 10.074
6 | 0.658 | 0.06161 | 0.021 | 10.686
6.5 | 0.715 | 0.06697 | 0.021 | 10.672
7 | 0.771 | 0.07329 | 0.021 | 10.518
7.5 | 0.827 | 0.07663 | 0.022 | 10.793
8 | 0.859 | 0.07906 | 0.022 | 10.869
8.5 | 0.899 | 0.08087 | 0.022 | 11.12
9 | 0.933 | 0.08353 | 0.023 | 11.164
9.5 | 0.958 | 0.08611 | 0.023 | 11.12
10 | 0.944 | 0.07249 | 0.022 | 13.017
10.5 | 0.939 | 0.06485 | 0.022 | 14.473
11 | 0.918 | 0.0588 | 0.022 | 15.619
11.5 | 0.885 | 0.05563 | 0.021 | 15.914
12 | 0.84 | 0.05741 | 0.02 | 14.638
12.5 | 0.794 | 0.0684 | 0.018 | 11.602
13 | 0.755 | 0.07986 | 0.017 | 9.458
13.5 | 0.719 | 0.0881 | 0.016 | 8.165
14 | 0.681 | 0.09626 | 0.015 | 7.078
14.5 | 0.643 | 0.10407 | 0.015 | 6.175

## 31. Re 3M Mach 0.25 (1)
BIGFOIL.COM POLAR EXPORT
PW RES root strak final Mod_GDES LR
PW RES root strak final Mod_GDES LR |  |  |  | Cl Max: | 0.92 | at alpha= | 9 | deg
JavaFoil+Calcfoil stall+Eppler ext transition |  |  |  | L/D Max: | 14.719 | at alpha= | 10.5 | deg
Re: | 3000000 |  |  | Cd Min: | 0.04124 | at alpha= | 0.5 | deg
Mach: | 0.25 |  |  | Cl=0 at alpha= | 0.18644 | deg
|  |  |  | @ Cl=0.1, Cd= | 0.04213
|  |  |  | @ Cl=0.4, Cd= | 0.11281
|  |  |  | @ Cl=0.6, Cd= | 0.11281
alpha (deg) | Cl | Cd | Cm | Cl/Cd
-11.5 | -0.068 | 0.08382 | 0.001 | -0.806
-11 | -0.065 | 0.08043 | 0.001 | -0.804
-10.5 | -0.181 | 0.0839 | 0.001 | -2.155
-10 | -0.249 | 0.08032 | 0.002 | -3.098
-9.5 | -0.307 | 0.07688 | 0.002 | -3.991
-9 | -0.355 | 0.07433 | 0.002 | -4.777
-8.5 | -0.396 | 0.07082 | 0.003 | -5.593
-8 | -0.429 | 0.06961 | 0.003 | -6.17
-7.5 | -0.454 | 0.0662 | 0.003 | -6.861
-7 | -0.47 | 0.06438 | 0.003 | -7.293
-6.5 | -0.475 | 0.06367 | 0.004 | -7.464
-6 | -0.471 | 0.06123 | 0.004 | -7.699
-5.5 | -0.459 | 0.05894 | 0.004 | -7.783
-5 | -0.438 | 0.05799 | 0.005 | -7.551
-4.5 | -0.41 | 0.05617 | 0.005 | -7.293
-4 | -0.375 | 0.05569 | 0.005 | -6.739
-3.5 | -0.43 | 0.06389 | 0.012 | -6.73
-3 | -0.372 | 0.06273 | 0.012 | -5.925
-2.5 | -0.313 | 0.06293 | 0.013 | -4.981
-2 | -0.255 | 0.06303 | 0.014 | -4.048
-1.5 | -0.197 | 0.06102 | 0.014 | -3.226
-1 | -0.139 | 0.06061 | 0.015 | -2.285
-0.5 | -0.08 | 0.06133 | 0.015 | -1.307
0 | -0.022 | 0.0601 | 0.016 | -0.363
0.5 | 0.037 | 0.04124 | 0.016 | 0.885
1 | 0.095 | 0.04204 | 0.017 | 2.256
1.5 | 0.153 | 0.04308 | 0.017 | 3.555
2 | 0.211 | 0.04273 | 0.018 | 4.949
2.5 | 0.27 | 0.04532 | 0.018 | 5.951
3 | 0.328 | 0.05213 | 0.019 | 6.291
3.5 | 0.386 | 0.05457 | 0.019 | 7.077
4 | 0.444 | 0.05728 | 0.02 | 7.757
4.5 | 0.502 | 0.06008 | 0.02 | 8.364
5 | 0.561 | 0.06313 | 0.02 | 8.878
5.5 | 0.619 | 0.06733 | 0.021 | 9.187
6 | 0.676 | 0.07048 | 0.021 | 9.597
6.5 | 0.734 | 0.07501 | 0.022 | 9.789
7 | 0.792 | 0.08104 | 0.022 | 9.774
7.5 | 0.85 | 0.08374 | 0.022 | 10.147
8 | 0.877 | 0.08851 | 0.023 | 9.902
8.5 | 0.911 | 0.09042 | 0.023 | 10.08
9 | 0.92 | 0.08773 | 0.023 | 10.49
9.5 | 0.913 | 0.07564 | 0.023 | 12.074
10 | 0.901 | 0.06761 | 0.022 | 13.321
10.5 | 0.86 | 0.05842 | 0.021 | 14.719
11 | 0.794 | 0.05609 | 0.019 | 14.162
11.5 | 0.726 | 0.06898 | 0.017 | 10.523
12 | 0.665 | 0.07939 | 0.015 | 8.382
12.5 | 0.599 | 0.08812 | 0.014 | 6.792
13 | 0.525 | 0.09643 | 0.013 | 5.44
13.5 | 0.444 | 0.10466 | 0.013 | 4.245
14 | 0.358 | 0.11281 | 0.012 | 3.175

## 32. Re 3M Mach 0.50 (1)
BIGFOIL.COM POLAR EXPORT
PW RES root strak final Mod_GDES LR
PW RES root strak final Mod_GDES LR |  |  |  | Cl Max: | 1.11 | at alpha= | 20 | deg
JavaFoil+Calcfoil stall+Eppler ext transition |  |  |  | L/D Max: | 10.748 | at alpha= | 8 | deg
Re: | 3000000 |  |  | Cd Min: | 0.05442 | at alpha= | 8.5 | deg
Mach: | 0.5 |  |  | Cl=0 at alpha= | 0.18462 | deg
|  |  |  | @ Cl=0.1, Cd= | 0.064964
|  |  |  | @ Cl=0.4, Cd= | 0.080385
|  |  |  | @ Cl=0.6, Cd= | 0.098302
alpha (deg) | Cl | Cd | Cm | Cl/Cd
-20 | -2.121 | 0.1784 | -0.006 | -11.89
-19.5 | -2.068 | 0.17716 | -0.006 | -11.672
-19 | -2.016 | 0.17061 | -0.005 | -11.818
-18.5 | -1.966 | 0.16686 | -0.005 | -11.78
-18 | -1.916 | 0.16181 | -0.004 | -11.839
-17.5 | -1.86 | 0.15476 | -0.004 | -12.021
-17 | -1.809 | 0.15163 | -0.003 | -11.933
-16.5 | -1.758 | 0.14689 | -0.003 | -11.969
-16 | -1.704 | 0.14267 | -0.003 | -11.941
-15.5 | -1.652 | 0.13615 | -0.002 | -12.135
-15 | -1.601 | 0.13249 | -0.002 | -12.082
-14.5 | -1.547 | 0.12897 | -0.001 | -11.993
-14 | -1.495 | 0.12524 | -0.001 | -11.938
-13.5 | -1.444 | 0.10314 | 0 | -13.996
-13 | -1.39 | 0.1163 | 0 | -11.951
-12.5 | -1.338 | 0.09987 | 0 | -13.401
-12 | -1.287 | 0.09116 | 0.001 | -14.116
-11.5 | -1.232 | 0.09882 | 0.001 | -12.471
-11 | -1.18 | 0.0922 | 0.001 | -12.803
-10.5 | -1.129 | 0.0885 | 0.002 | -12.757
-10 | -1.075 | 0.09125 | 0.002 | -11.779
-9.5 | -1.024 | 0.08325 | 0.003 | -12.3
-9 | -0.97 | 0.08347 | 0.003 | -11.623
-8.5 | -0.917 | 0.07918 | 0.003 | -11.587
-8 | -0.865 | 0.07819 | 0.003 | -11.058
-7.5 | -0.812 | 0.07432 | 0.004 | -10.926
-7 | -0.759 | 0.07585 | 0.004 | -10.013
-6.5 | -0.706 | 0.07414 | 0.004 | -9.529
-6 | -0.654 | 0.07137 | 0.004 | -9.16
-5.5 | -0.601 | 0.07346 | 0.005 | -8.18
-5 | -0.548 | 0.07214 | 0.005 | -7.593
-4.5 | -0.495 | 0.07134 | 0.005 | -6.939
-4 | -0.442 | 0.07145 | 0.005 | -6.191
-3.5 | -0.39 | 0.07016 | 0.006 | -5.556
-3 | -0.337 | 0.07146 | 0.006 | -4.718
-2.5 | -0.284 | 0.07184 | 0.006 | -3.957
-2 | -0.285 | 0.08962 | 0.015 | -3.183
-1.5 | -0.22 | 0.08877 | 0.016 | -2.479
-1 | -0.155 | 0.08945 | 0.016 | -1.731
-0.5 | -0.09 | 0.08695 | 0.017 | -1.031
0 | -0.024 | 0.08795 | 0.018 | -0.277
0.5 | 0.041 | 0.08615 | 0.018 | 0.474
1 | 0.106 | 0.06281 | 0.019 | 1.688
1.5 | 0.171 | 0.06211 | 0.019 | 2.756
2 | 0.236 | 0.06783 | 0.02 | 3.484
2.5 | 0.301 | 0.07393 | 0.02 | 4.077
3 | 0.367 | 0.07873 | 0.021 | 4.655
3.5 | 0.432 | 0.08199 | 0.021 | 5.264
4 | 0.497 | 0.08777 | 0.022 | 5.658
4.5 | 0.562 | 0.09465 | 0.022 | 5.933
5 | 0.626 | 0.1008 | 0.023 | 6.214
5.5 | 0.691 | 0.11036 | 0.023 | 6.263
6 | 0.756 | 0.11567 | 0.024 | 6.535
6.5 | 0.82 | 0.12592 | 0.024 | 6.511
7 | 0.882 | 0.13339 | 0.024 | 6.615
7.5 | 0.924 | 0.11865 | 0.024 | 7.789
8 | 0.752 | 0.06993 | 0.022 | 10.748
8.5 | 0.49 | 0.05442 | 0.017 | 9.013
9 | 0.514 | 0.0601 | 0.016 | 8.558
9.5 | 0.537 | 0.06709 | 0.013 | 8.006
10 | 0.564 | 0.07176 | 0.012 | 7.859
10.5 | 0.592 | 0.07613 | 0.013 | 7.775
11 | 0.621 | 0.07756 | 0.014 | 8.002
11.5 | 0.648 | 0.08566 | 0.014 | 7.57
12 | 0.676 | 0.08826 | 0.014 | 7.661
12.5 | 0.705 | 0.08811 | 0.015 | 7.999
13 | 0.731 | 0.09902 | 0.015 | 7.387
13.5 | 0.759 | 0.09842 | 0.015 | 7.715
14 | 0.786 | 0.11662 | 0.015 | 6.743
14.5 | 0.814 | 0.12124 | 0.016 | 6.717
15 | 0.841 | 0.1247 | 0.016 | 6.745
15.5 | 0.869 | 0.12852 | 0.017 | 6.764
16 | 0.896 | 0.13415 | 0.017 | 6.677
16.5 | 0.924 | 0.1369 | 0.018 | 6.748
17 | 0.95 | 0.14099 | 0.018 | 6.738
17.5 | 0.978 | 0.1473 | 0.018 | 6.639
18 | 1.004 | 0.15009 | 0.018 | 6.688
18.5 | 1.03 | 0.15673 | 0.018 | 6.574
19 | 1.057 | 0.15947 | 0.019 | 6.63
19.5 | 1.083 | 0.16408 | 0.019 | 6.599
20 | 1.11 | 0.16889 | 0.019 | 6.575

## 33. Re 4M Mach 0.00 (1)
BIGFOIL.COM POLAR EXPORT
PW RES root strak final Mod_GDES LR
PW RES root strak final Mod_GDES LR |  |  |  | Cl Max: | 0.959 | at alpha= | 9.5 | deg
JavaFoil+Calcfoil stall+Eppler ext transition |  |  |  | L/D Max: | 16.376 | at alpha= | 11.5 | deg
Re: | 4000000 |  |  | Cd Min: | 0.03627 | at alpha= | 1.5 | deg
Mach: | 0 |  |  | Cl=0 at alpha= | 0.1875 | deg
|  |  |  | @ Cl=0.1, Cd= | 0.036484
|  |  |  | @ Cl=0.4, Cd= | 0.047982
|  |  |  | @ Cl=0.6, Cd= | 0.056806
alpha (deg) | Cl | Cd | Cm | Cl/Cd
-10.5 | -0.508 | 0.07934 | 0.001 | -6.405
-10 | -0.523 | 0.07565 | 0.002 | -6.914
-9.5 | -0.535 | 0.07268 | 0.002 | -7.366
-9 | -0.543 | 0.06951 | 0.002 | -7.809
-8.5 | -0.546 | 0.06735 | 0.003 | -8.111
-8 | -0.546 | 0.06385 | 0.003 | -8.549
-7.5 | -0.541 | 0.06327 | 0.003 | -8.546
-7 | -0.531 | 0.06088 | 0.004 | -8.716
-6.5 | -0.516 | 0.05828 | 0.004 | -8.859
-6 | -0.496 | 0.05673 | 0.004 | -8.746
-5.5 | -0.578 | 0.05779 | 0.009 | -9.997
-5 | -0.542 | 0.06049 | 0.01 | -8.953
-4.5 | -0.5 | 0.05715 | 0.01 | -8.755
-4 | -0.455 | 0.05925 | 0.011 | -7.672
-3.5 | -0.416 | 0.0558 | 0.011 | -7.461
-3 | -0.36 | 0.05651 | 0.012 | -6.369
-2.5 | -0.303 | 0.05512 | 0.013 | -5.506
-2 | -0.247 | 0.05513 | 0.013 | -4.481
-1.5 | -0.191 | 0.0543 | 0.014 | -3.51
-1 | -0.134 | 0.05482 | 0.014 | -2.446
-0.5 | -0.078 | 0.05385 | 0.015 | -1.441
0 | -0.021 | 0.05376 | 0.015 | -0.393
0.5 | 0.035 | 0.04458 | 0.016 | 0.793
1 | 0.092 | 0.03652 | 0.016 | 2.515
1.5 | 0.148 | 0.03627 | 0.017 | 4.089
2 | 0.205 | 0.03945 | 0.017 | 5.19
2.5 | 0.261 | 0.04141 | 0.018 | 6.308
3 | 0.318 | 0.04496 | 0.018 | 7.063
3.5 | 0.374 | 0.04691 | 0.018 | 7.971
4 | 0.43 | 0.04922 | 0.019 | 8.742
4.5 | 0.487 | 0.05058 | 0.019 | 9.621
5 | 0.543 | 0.05272 | 0.02 | 10.297
5.5 | 0.599 | 0.05678 | 0.02 | 10.55
6 | 0.655 | 0.05824 | 0.021 | 11.249
6.5 | 0.711 | 0.06259 | 0.021 | 11.363
7 | 0.767 | 0.06827 | 0.021 | 11.237
7.5 | 0.823 | 0.07056 | 0.022 | 11.664
8 | 0.856 | 0.07213 | 0.022 | 11.868
8.5 | 0.897 | 0.07486 | 0.022 | 11.978
9 | 0.932 | 0.07642 | 0.023 | 12.19
9.5 | 0.959 | 0.08022 | 0.023 | 11.955
10 | 0.957 | 0.0746 | 0.023 | 12.827
10.5 | 0.953 | 0.06685 | 0.023 | 14.255
11 | 0.942 | 0.06003 | 0.022 | 15.696
11.5 | 0.918 | 0.05608 | 0.022 | 16.376
12 | 0.883 | 0.0547 | 0.021 | 16.136
12.5 | 0.84 | 0.05707 | 0.02 | 14.712
13 | 0.794 | 0.06815 | 0.018 | 11.65
13.5 | 0.757 | 0.07886 | 0.017 | 9.602
14 | 0.721 | 0.08825 | 0.017 | 8.172
14.5 | 0.685 | 0.09663 | 0.016 | 7.094

## 34. Re 4M Mach 0.10 (1)
BIGFOIL.COM POLAR EXPORT
PW RES root strak final Mod_GDES LR
PW RES root strak final Mod_GDES LR |  |  |  | Cl Max: | 0.959 | at alpha= | 9.5 | deg
JavaFoil+Calcfoil stall+Eppler ext transition |  |  |  | L/D Max: | 15.952 | at alpha= | 11.5 | deg
Re: | 4000000 |  |  | Cd Min: | 0.03729 | at alpha= | 1.5 | deg
Mach: | 0.1 |  |  | Cl=0 at alpha= | 0.18421 | deg
|  |  |  | @ Cl=0.1, Cd= | 0.037565
|  |  |  | @ Cl=0.4, Cd= | 0.048454
|  |  |  | @ Cl=0.6, Cd= | 0.056696
alpha (deg) | Cl | Cd | Cm | Cl/Cd
-10.5 | -0.479 | 0.08025 | 0.001 | -5.967
-10 | -0.498 | 0.07644 | 0.002 | -6.509
-9.5 | -0.514 | 0.07291 | 0.002 | -7.046
-9 | -0.525 | 0.07018 | 0.002 | -7.478
-8.5 | -0.532 | 0.06745 | 0.003 | -7.885
-8 | -0.534 | 0.06465 | 0.003 | -8.267
-7.5 | -0.532 | 0.06304 | 0.003 | -8.447
-7 | -0.525 | 0.06169 | 0.004 | -8.506
-6.5 | -0.512 | 0.05945 | 0.004 | -8.606
-6 | -0.494 | 0.05751 | 0.004 | -8.589
-5.5 | -0.577 | 0.05883 | 0.009 | -9.809
-5 | -0.542 | 0.05888 | 0.01 | -9.204
-4.5 | -0.501 | 0.05763 | 0.01 | -8.7
-4 | -0.456 | 0.05743 | 0.011 | -7.941
-3.5 | -0.418 | 0.05548 | 0.012 | -7.542
-3 | -0.362 | 0.05837 | 0.012 | -6.197
-2.5 | -0.305 | 0.05564 | 0.013 | -5.482
-2 | -0.248 | 0.05566 | 0.013 | -4.461
-1.5 | -0.192 | 0.05597 | 0.014 | -3.422
-1 | -0.135 | 0.0554 | 0.014 | -2.433
-0.5 | -0.078 | 0.05446 | 0.015 | -1.433
0 | -0.021 | 0.05403 | 0.015 | -0.393
0.5 | 0.036 | 0.04424 | 0.016 | 0.803
1 | 0.092 | 0.03761 | 0.016 | 2.454
1.5 | 0.149 | 0.03729 | 0.017 | 3.997
2 | 0.206 | 0.03897 | 0.017 | 5.28
2.5 | 0.263 | 0.04266 | 0.018 | 6.153
3 | 0.319 | 0.04457 | 0.018 | 7.161
3.5 | 0.376 | 0.04656 | 0.019 | 8.071
4 | 0.432 | 0.05098 | 0.019 | 8.482
4.5 | 0.489 | 0.05216 | 0.019 | 9.376
5 | 0.546 | 0.05443 | 0.02 | 10.024
5.5 | 0.602 | 0.05678 | 0.02 | 10.603
6 | 0.658 | 0.06049 | 0.021 | 10.886
6.5 | 0.715 | 0.06517 | 0.021 | 10.967
7 | 0.771 | 0.06877 | 0.021 | 11.21
7.5 | 0.827 | 0.07148 | 0.022 | 11.572
8 | 0.859 | 0.07324 | 0.022 | 11.734
8.5 | 0.899 | 0.0764 | 0.022 | 11.774
9 | 0.933 | 0.07853 | 0.023 | 11.883
9.5 | 0.959 | 0.08253 | 0.023 | 11.623
10 | 0.952 | 0.0755 | 0.023 | 12.603
10.5 | 0.945 | 0.06588 | 0.023 | 14.347
11 | 0.93 | 0.06104 | 0.022 | 15.238
11.5 | 0.901 | 0.05645 | 0.022 | 15.952
12 | 0.856 | 0.05477 | 0.021 | 15.634
12.5 | 0.808 | 0.05947 | 0.019 | 13.58
13 | 0.763 | 0.07352 | 0.018 | 10.372
13.5 | 0.724 | 0.08309 | 0.017 | 8.712
14 | 0.685 | 0.09167 | 0.016 | 7.47
14.5 | 0.645 | 0.09984 | 0.015 | 6.461

## 35. Re 4M Mach 0.25 (1)
BIGFOIL.COM POLAR EXPORT
PW RES root strak final Mod_GDES LR
PW RES root strak final Mod_GDES LR |  |  |  | Cl Max: | 0.929 | at alpha= | 9 | deg
JavaFoil+Calcfoil stall+Eppler ext transition |  |  |  | L/D Max: | 14.842 | at alpha= | 11 | deg
Re: | 4000000 |  |  | Cd Min: | 0.04011 | at alpha= | 1.5 | deg
Mach: | 0.25 |  |  | Cl=0 at alpha= | 0.18644 | deg
|  |  |  | @ Cl=0.1, Cd= | 0.040302
|  |  |  | @ Cl=0.4, Cd= | 0.10938
|  |  |  | @ Cl=0.6, Cd= | 0.10938
alpha (deg) | Cl | Cd | Cm | Cl/Cd
-10 | -0.249 | 0.07867 | 0.002 | -3.167
-9.5 | -0.307 | 0.07551 | 0.002 | -4.067
-9 | -0.355 | 0.07241 | 0.002 | -4.908
-8.5 | -0.396 | 0.07051 | 0.003 | -5.621
-8 | -0.43 | 0.06741 | 0.003 | -6.376
-7.5 | -0.455 | 0.06676 | 0.003 | -6.809
-7 | -0.47 | 0.06433 | 0.003 | -7.305
-6.5 | -0.476 | 0.06271 | 0.004 | -7.587
-6 | -0.472 | 0.06109 | 0.004 | -7.731
-5.5 | -0.462 | 0.05749 | 0.005 | -8.039
-5 | -0.54 | 0.06457 | 0.01 | -8.355
-4.5 | -0.505 | 0.0627 | 0.011 | -8.053
-4 | -0.463 | 0.06097 | 0.011 | -7.588
-3.5 | -0.43 | 0.06167 | 0.012 | -6.971
-3 | -0.372 | 0.062 | 0.012 | -5.995
-2.5 | -0.313 | 0.06148 | 0.013 | -5.098
-2 | -0.255 | 0.05975 | 0.014 | -4.27
-1.5 | -0.197 | 0.06051 | 0.014 | -3.253
-1 | -0.139 | 0.05996 | 0.015 | -2.31
-0.5 | -0.08 | 0.05923 | 0.015 | -1.353
0 | -0.022 | 0.05744 | 0.016 | -0.38
0.5 | 0.037 | 0.04871 | 0.016 | 0.75
1 | 0.095 | 0.04032 | 0.017 | 2.352
1.5 | 0.153 | 0.04011 | 0.017 | 3.819
2 | 0.211 | 0.04211 | 0.018 | 5.021
2.5 | 0.27 | 0.04679 | 0.018 | 5.765
3 | 0.328 | 0.04857 | 0.019 | 6.753
3.5 | 0.386 | 0.05344 | 0.019 | 7.226
4 | 0.444 | 0.05549 | 0.02 | 8.008
4.5 | 0.503 | 0.05838 | 0.02 | 8.608
5 | 0.561 | 0.05889 | 0.02 | 9.519
5.5 | 0.619 | 0.06403 | 0.021 | 9.66
6 | 0.677 | 0.06907 | 0.021 | 9.795
6.5 | 0.734 | 0.0706 | 0.022 | 10.402
7 | 0.792 | 0.07581 | 0.022 | 10.449
7.5 | 0.85 | 0.08042 | 0.022 | 10.568
8 | 0.877 | 0.08398 | 0.023 | 10.439
8.5 | 0.912 | 0.08484 | 0.023 | 10.75
9 | 0.929 | 0.0884 | 0.023 | 10.509
9.5 | 0.921 | 0.07697 | 0.023 | 11.961
10 | 0.908 | 0.06792 | 0.023 | 13.374
10.5 | 0.872 | 0.05967 | 0.022 | 14.613
11 | 0.812 | 0.05469 | 0.021 | 14.842
11.5 | 0.735 | 0.06218 | 0.018 | 11.823
12 | 0.669 | 0.07509 | 0.016 | 8.915
12.5 | 0.601 | 0.08451 | 0.015 | 7.11
13 | 0.526 | 0.0931 | 0.014 | 5.649
13.5 | 0.445 | 0.10172 | 0.013 | 4.374
14 | 0.359 | 0.10938 | 0.013 | 3.279

## 36. Re 4M Mach 0.50 (1)
BIGFOIL.COM POLAR EXPORT
PW RES root strak final Mod_GDES LR
PW RES root strak final Mod_GDES LR |  |  |  | Cl Max: | 1.111 | at alpha= | 20 | deg
JavaFoil+Calcfoil stall+Eppler ext transition |  |  |  | L/D Max: | 10.272 | at alpha= | 8 | deg
Re: | 4000000 |  |  | Cd Min: | 0.05634 | at alpha= | 9 | deg
Mach: | 0.5 |  |  | Cl=0 at alpha= | 0.18462 | deg
|  |  |  | @ Cl=0.1, Cd= | 0.061325
|  |  |  | @ Cl=0.4, Cd= | 0.07876
|  |  |  | @ Cl=0.6, Cd= | 0.092936
alpha (deg) | Cl | Cd | Cm | Cl/Cd
-20 | -2.122 | 0.17398 | -0.006 | -12.198
-19.5 | -2.069 | 0.16908 | -0.006 | -12.234
-19 | -2.017 | 0.16373 | -0.005 | -12.318
-18.5 | -1.966 | 0.15889 | -0.005 | -12.374
-18 | -1.918 | 0.14712 | -0.005 | -13.035
-17.5 | -1.861 | 0.14911 | -0.004 | -12.48
-17 | -1.81 | 0.1449 | -0.003 | -12.49
-16.5 | -1.759 | 0.14101 | -0.003 | -12.472
-16 | -1.705 | 0.13473 | -0.003 | -12.652
-15.5 | -1.654 | 0.12197 | -0.002 | -13.557
-15 | -1.602 | 0.11324 | -0.002 | -14.15
-14.5 | -1.548 | 0.12072 | -0.001 | -12.822
-14 | -1.497 | 0.10803 | -0.001 | -13.859
-13.5 | -1.447 | 0.09913 | 0 | -14.598
-13 | -1.391 | 0.11046 | 0 | -12.589
-12.5 | -1.339 | 0.09534 | 0 | -14.046
-12 | -1.288 | 0.08753 | 0.001 | -14.72
-11.5 | -1.233 | 0.10375 | 0.001 | -11.886
-11 | -1.182 | 0.09442 | 0.001 | -12.515
-10.5 | -1.133 | 0.08681 | 0.002 | -13.057
-10 | -1.076 | 0.08807 | 0.002 | -12.217
-9.5 | -1.028 | 0.08135 | 0.003 | -12.64
-9 | -0.971 | 0.08141 | 0.003 | -11.934
-8.5 | -0.919 | 0.07703 | 0.003 | -11.931
-8 | -0.866 | 0.07702 | 0.004 | -11.244
-7.5 | -0.813 | 0.07643 | 0.004 | -10.644
-7 | -0.762 | 0.07318 | 0.004 | -10.412
-6.5 | -0.707 | 0.073 | 0.004 | -9.692
-6 | -0.656 | 0.07166 | 0.005 | -9.15
-5.5 | -0.602 | 0.07031 | 0.005 | -8.556
-5 | -0.548 | 0.07 | 0.005 | -7.83
-4.5 | -0.495 | 0.07 | 0.005 | -7.077
-4 | -0.443 | 0.06859 | 0.006 | -6.453
-3.5 | -0.391 | 0.06798 | 0.007 | -5.753
-3 | -0.416 | 0.08902 | 0.014 | -4.668
-2.5 | -0.35 | 0.08711 | 0.014 | -4.023
-2 | -0.285 | 0.08556 | 0.015 | -3.334
-1.5 | -0.22 | 0.08503 | 0.016 | -2.588
-1 | -0.155 | 0.08499 | 0.016 | -1.822
-0.5 | -0.09 | 0.08424 | 0.017 | -1.064
0 | -0.024 | 0.08514 | 0.018 | -0.286
0.5 | 0.041 | 0.08507 | 0.018 | 0.48
1 | 0.106 | 0.05891 | 0.019 | 1.799
1.5 | 0.171 | 0.06127 | 0.019 | 2.794
2 | 0.236 | 0.06701 | 0.02 | 3.527
2.5 | 0.301 | 0.0711 | 0.02 | 4.24
3 | 0.367 | 0.07576 | 0.021 | 4.838
3.5 | 0.432 | 0.08167 | 0.021 | 5.285
4 | 0.497 | 0.08538 | 0.022 | 5.817
4.5 | 0.562 | 0.08818 | 0.022 | 6.369
5 | 0.626 | 0.09619 | 0.023 | 6.512
5.5 | 0.691 | 0.10411 | 0.023 | 6.64
6 | 0.756 | 0.11334 | 0.024 | 6.67
6.5 | 0.82 | 0.119 | 0.024 | 6.893
7 | 0.884 | 0.12905 | 0.025 | 6.848
7.5 | 0.933 | 0.12058 | 0.025 | 7.734
8 | 0.763 | 0.07429 | 0.023 | 10.272
8.5 | 0.524 | 0.06083 | 0.022 | 8.613
9 | 0.542 | 0.05634 | 0.021 | 9.625
9.5 | 0.544 | 0.06156 | 0.016 | 8.84
10 | 0.565 | 0.06972 | 0.013 | 8.103
10.5 | 0.593 | 0.07332 | 0.014 | 8.092
11 | 0.626 | 0.07333 | 0.016 | 8.543
11.5 | 0.65 | 0.08271 | 0.015 | 7.862
12 | 0.677 | 0.08568 | 0.015 | 7.903
12.5 | 0.709 | 0.08461 | 0.017 | 8.376
13 | 0.732 | 0.09552 | 0.015 | 7.663
13.5 | 0.761 | 0.09536 | 0.016 | 7.982
14 | 0.787 | 0.10861 | 0.016 | 7.246
14.5 | 0.815 | 0.10389 | 0.016 | 7.849
15 | 0.842 | 0.11819 | 0.016 | 7.122
15.5 | 0.87 | 0.11119 | 0.017 | 7.825
16 | 0.896 | 0.12276 | 0.017 | 7.299
16.5 | 0.924 | 0.13115 | 0.018 | 7.045
17 | 0.95 | 0.13523 | 0.018 | 7.027
17.5 | 0.978 | 0.13973 | 0.018 | 7
18 | 1.004 | 0.14552 | 0.018 | 6.901
18.5 | 1.031 | 0.14967 | 0.019 | 6.889
19 | 1.058 | 0.15592 | 0.019 | 6.784
19.5 | 1.083 | 0.16054 | 0.019 | 6.748
20 | 1.111 | 0.16165 | 0.019 | 6.871

## 37. Re 5M Mach 0.00 (1)
BIGFOIL.COM POLAR EXPORT
PW RES root strak final Mod_GDES LR
PW RES root strak final Mod_GDES LR |  |  |  | Cl Max: | 0.964 | at alpha= | 10 | deg
JavaFoil+Calcfoil stall+Eppler ext transition |  |  |  | L/D Max: | 16.589 | at alpha= | 12 | deg
Re: | 5000000 |  |  | Cd Min: | 0.03621 | at alpha= | 1.5 | deg
Mach: | 0 |  |  | Cl=0 at alpha= | 0.1875 | deg
|  |  |  | @ Cl=0.1, Cd= | 0.042347
|  |  |  | @ Cl=0.4, Cd= | 0.046608
|  |  |  | @ Cl=0.6, Cd= | 0.053916
alpha (deg) | Cl | Cd | Cm | Cl/Cd
-11.5 | -0.473 | 0.08573 | 0.001 | -5.519
-11 | -0.492 | 0.0817 | 0.001 | -6.018
-10.5 | -0.509 | 0.07785 | 0.002 | -6.535
-10 | -0.524 | 0.0743 | 0.002 | -7.048
-9.5 | -0.536 | 0.07165 | 0.002 | -7.481
-9 | -0.544 | 0.06857 | 0.002 | -7.927
-8.5 | -0.547 | 0.06583 | 0.003 | -8.315
-8 | -0.548 | 0.06689 | 0.003 | -8.186
-7.5 | -0.543 | 0.06368 | 0.004 | -8.53
-7 | -0.537 | 0.05918 | 0.004 | -9.075
-6.5 | -0.634 | 0.06029 | 0.008 | -10.507
-6 | -0.609 | 0.0601 | 0.009 | -10.126
-5.5 | -0.578 | 0.05933 | 0.009 | -9.738
-5 | -0.542 | 0.06031 | 0.01 | -8.98
-4.5 | -0.5 | 0.05834 | 0.01 | -8.577
-4 | -0.455 | 0.05796 | 0.011 | -7.844
-3.5 | -0.416 | 0.05798 | 0.011 | -7.181
-3 | -0.36 | 0.05504 | 0.012 | -6.539
-2.5 | -0.303 | 0.0546 | 0.013 | -5.559
-2 | -0.247 | 0.05453 | 0.013 | -4.53
-1.5 | -0.191 | 0.05373 | 0.014 | -3.547
-1 | -0.134 | 0.05328 | 0.014 | -2.517
-0.5 | -0.078 | 0.05275 | 0.015 | -1.472
0 | -0.021 | 0.05219 | 0.015 | -0.405
0.5 | 0.035 | 0.04838 | 0.016 | 0.731
1 | 0.092 | 0.04337 | 0.016 | 2.117
1.5 | 0.148 | 0.03621 | 0.017 | 4.096
2 | 0.205 | 0.03948 | 0.017 | 5.186
2.5 | 0.261 | 0.04258 | 0.018 | 6.134
3 | 0.318 | 0.04394 | 0.018 | 7.227
3.5 | 0.374 | 0.04522 | 0.018 | 8.271
4 | 0.43 | 0.04821 | 0.019 | 8.926
4.5 | 0.487 | 0.04922 | 0.019 | 9.886
5 | 0.543 | 0.05227 | 0.02 | 10.387
5.5 | 0.599 | 0.05385 | 0.02 | 11.124
6 | 0.655 | 0.05753 | 0.021 | 11.389
6.5 | 0.711 | 0.06067 | 0.021 | 11.723
7 | 0.767 | 0.066 | 0.021 | 11.624
7.5 | 0.823 | 0.06788 | 0.022 | 12.127
8 | 0.856 | 0.06908 | 0.022 | 12.393
8.5 | 0.897 | 0.07347 | 0.022 | 12.206
9 | 0.932 | 0.07594 | 0.023 | 12.269
9.5 | 0.96 | 0.07679 | 0.023 | 12.497
10 | 0.964 | 0.07573 | 0.023 | 12.734
10.5 | 0.959 | 0.06889 | 0.023 | 13.925
11 | 0.949 | 0.06109 | 0.023 | 15.538
11.5 | 0.927 | 0.05706 | 0.022 | 16.24
12 | 0.894 | 0.05389 | 0.022 | 16.589
12.5 | 0.851 | 0.05456 | 0.021 | 15.589
13 | 0.804 | 0.06041 | 0.019 | 13.313
13.5 | 0.763 | 0.07369 | 0.018 | 10.355
14 | 0.725 | 0.08418 | 0.017 | 8.611
14.5 | 0.688 | 0.0932 | 0.016 | 7.381
15 | 0.652 | 0.10135 | 0.016 | 6.429

## 38. Re 5M Mach 0.10 (1)
BIGFOIL.COM POLAR EXPORT
PW RES root strak final Mod_GDES LR
PW RES root strak final Mod_GDES LR |  |  |  | Cl Max: | 0.96 | at alpha= | 9.5 | deg
JavaFoil+Calcfoil stall+Eppler ext transition |  |  |  | L/D Max: | 16.242 | at alpha= | 11.5 | deg
Re: | 5000000 |  |  | Cd Min: | 0.03734 | at alpha= | 1.5 | deg
Mach: | 0.1 |  |  | Cl=0 at alpha= | 0.18421 | deg
|  |  |  | @ Cl=0.1, Cd= | 0.043658
|  |  |  | @ Cl=0.4, Cd= | 0.048017
|  |  |  | @ Cl=0.6, Cd= | 0.055611
alpha (deg) | Cl | Cd | Cm | Cl/Cd
-11 | -0.459 | 0.08241 | 0.001 | -5.566
-10.5 | -0.479 | 0.07855 | 0.002 | -6.102
-10 | -0.498 | 0.07512 | 0.002 | -6.63
-9.5 | -0.514 | 0.0729 | 0.002 | -7.055
-9 | -0.525 | 0.06931 | 0.002 | -7.582
-8.5 | -0.533 | 0.06589 | 0.003 | -8.083
-8 | -0.536 | 0.06493 | 0.003 | -8.253
-7.5 | -0.534 | 0.06468 | 0.004 | -8.263
-7 | -0.529 | 0.06197 | 0.004 | -8.534
-6.5 | -0.522 | 0.05775 | 0.005 | -9.032
-6 | -0.606 | 0.06125 | 0.009 | -9.9
-5.5 | -0.577 | 0.0601 | 0.009 | -9.602
-5 | -0.542 | 0.05956 | 0.01 | -9.099
-4.5 | -0.501 | 0.05906 | 0.01 | -8.491
-4 | -0.456 | 0.05858 | 0.011 | -7.785
-3.5 | -0.418 | 0.05994 | 0.012 | -6.981
-3 | -0.362 | 0.05681 | 0.012 | -6.367
-2.5 | -0.305 | 0.05511 | 0.013 | -5.535
-2 | -0.248 | 0.05402 | 0.013 | -4.596
-1.5 | -0.192 | 0.0543 | 0.014 | -3.528
-1 | -0.135 | 0.0539 | 0.014 | -2.501
-0.5 | -0.078 | 0.05331 | 0.015 | -1.464
0 | -0.021 | 0.05383 | 0.015 | -0.395
0.5 | 0.036 | 0.04819 | 0.016 | 0.737
1 | 0.092 | 0.04469 | 0.016 | 2.066
1.5 | 0.149 | 0.03734 | 0.017 | 3.992
2 | 0.206 | 0.04066 | 0.017 | 5.062
2.5 | 0.263 | 0.04217 | 0.018 | 6.225
3 | 0.319 | 0.04359 | 0.018 | 7.323
3.5 | 0.376 | 0.04665 | 0.019 | 8.057
4 | 0.432 | 0.04984 | 0.019 | 8.677
4.5 | 0.489 | 0.05092 | 0.019 | 9.605
5 | 0.546 | 0.05212 | 0.02 | 10.469
5.5 | 0.602 | 0.05574 | 0.02 | 10.802
6 | 0.658 | 0.0576 | 0.021 | 11.432
6.5 | 0.715 | 0.06101 | 0.021 | 11.716
7 | 0.771 | 0.06644 | 0.021 | 11.604
7.5 | 0.827 | 0.06872 | 0.022 | 12.037
8 | 0.86 | 0.07239 | 0.022 | 11.874
8.5 | 0.9 | 0.07489 | 0.022 | 12.012
9 | 0.934 | 0.07834 | 0.023 | 11.916
9.5 | 0.96 | 0.07876 | 0.023 | 12.186
10 | 0.958 | 0.07461 | 0.023 | 12.835
10.5 | 0.951 | 0.06702 | 0.023 | 14.192
11 | 0.937 | 0.0616 | 0.022 | 15.214
11.5 | 0.908 | 0.05592 | 0.022 | 16.242
12 | 0.868 | 0.05377 | 0.021 | 16.143
12.5 | 0.82 | 0.05677 | 0.02 | 14.44
13 | 0.77 | 0.06801 | 0.018 | 11.314
13.5 | 0.728 | 0.07871 | 0.017 | 9.252
14 | 0.687 | 0.0882 | 0.017 | 7.794
14.5 | 0.647 | 0.0966 | 0.016 | 6.699

## 39. Re 5M Mach 0.25 (1)
BIGFOIL.COM POLAR EXPORT
PW RES root strak final Mod_GDES LR
PW RES root strak final Mod_GDES LR |  |  |  | Cl Max: | 0.935 | at alpha= | 9 | deg
JavaFoil+Calcfoil stall+Eppler ext transition |  |  |  | L/D Max: | 14.961 | at alpha= | 11 | deg
Re: | 5000000 |  |  | Cd Min: | 0.04042 | at alpha= | 1.5 | deg
Mach: | 0.25 |  |  | Cl=0 at alpha= | 0.18644 | deg
|  |  |  | @ Cl=0.1, Cd= | 0.047155
|  |  |  | @ Cl=0.4, Cd= | 0.10708
|  |  |  | @ Cl=0.6, Cd= | 0.10708
alpha (deg) | Cl | Cd | Cm | Cl/Cd
-10.5 | -0.181 | 0.08032 | 0.002 | -2.256
-10 | -0.249 | 0.07741 | 0.002 | -3.222
-9.5 | -0.307 | 0.07478 | 0.002 | -4.11
-9 | -0.356 | 0.07151 | 0.002 | -4.973
-8.5 | -0.397 | 0.06919 | 0.003 | -5.733
-8 | -0.43 | 0.06814 | 0.003 | -6.312
-7.5 | -0.455 | 0.06587 | 0.003 | -6.908
-7 | -0.471 | 0.06395 | 0.004 | -7.359
-6.5 | -0.477 | 0.06059 | 0.004 | -7.88
-6 | -0.478 | 0.05665 | 0.005 | -8.433
-5.5 | -0.565 | 0.06298 | 0.009 | -8.976
-5 | -0.54 | 0.06208 | 0.01 | -8.691
-4.5 | -0.505 | 0.06104 | 0.011 | -8.272
-4 | -0.463 | 0.06117 | 0.011 | -7.564
-3.5 | -0.43 | 0.06026 | 0.012 | -7.135
-3 | -0.372 | 0.05915 | 0.012 | -6.284
-2.5 | -0.313 | 0.05915 | 0.013 | -5.299
-2 | -0.255 | 0.0583 | 0.014 | -4.377
-1.5 | -0.197 | 0.05873 | 0.014 | -3.352
-1 | -0.139 | 0.05853 | 0.015 | -2.367
-0.5 | -0.08 | 0.05819 | 0.015 | -1.378
0 | -0.022 | 0.05633 | 0.016 | -0.387
0.5 | 0.037 | 0.05317 | 0.016 | 0.687
1 | 0.095 | 0.04779 | 0.017 | 1.985
1.5 | 0.153 | 0.04042 | 0.017 | 3.789
2 | 0.211 | 0.04413 | 0.018 | 4.792
2.5 | 0.27 | 0.04588 | 0.018 | 5.879
3 | 0.328 | 0.0476 | 0.019 | 6.89
3.5 | 0.386 | 0.0513 | 0.019 | 7.528
4 | 0.444 | 0.05286 | 0.02 | 8.406
4.5 | 0.503 | 0.05694 | 0.02 | 8.826
5 | 0.561 | 0.05859 | 0.02 | 9.568
5.5 | 0.619 | 0.0606 | 0.021 | 10.208
6 | 0.677 | 0.06468 | 0.021 | 10.461
6.5 | 0.734 | 0.06836 | 0.022 | 10.744
7 | 0.792 | 0.07314 | 0.022 | 10.831
7.5 | 0.85 | 0.07722 | 0.022 | 11.007
8 | 0.877 | 0.08001 | 0.023 | 10.957
8.5 | 0.912 | 0.08437 | 0.023 | 10.815
9 | 0.935 | 0.08906 | 0.023 | 10.5
9.5 | 0.927 | 0.07996 | 0.023 | 11.591
10 | 0.913 | 0.06909 | 0.023 | 13.213
10.5 | 0.879 | 0.0612 | 0.022 | 14.368
11 | 0.824 | 0.05507 | 0.021 | 14.961
11.5 | 0.746 | 0.05699 | 0.019 | 13.09
12 | 0.673 | 0.07123 | 0.017 | 9.454
12.5 | 0.603 | 0.08163 | 0.016 | 7.386
13 | 0.527 | 0.0907 | 0.015 | 5.81
13.5 | 0.446 | 0.09923 | 0.014 | 4.491
14 | 0.359 | 0.10708 | 0.013 | 3.353

## 40. Re 5M Mach 0.50 (1)
BIGFOIL.COM POLAR EXPORT
PW RES root strak final Mod_GDES LR
PW RES root strak final Mod_GDES LR |  |  |  | Cl Max: | 1.111 | at alpha= | 20 | deg
JavaFoil+Calcfoil stall+Eppler ext transition |  |  |  | L/D Max: | 10.238 | at alpha= | 9.5 | deg
Re: | 5000000 |  |  | Cd Min: | 0.05458 | at alpha= | 9.5 | deg
Mach: | 0.5 |  |  | Cl=0 at alpha= | 0.18462 | deg
|  |  |  | @ Cl=0.1, Cd= | 0.072001
|  |  |  | @ Cl=0.4, Cd= | 0.079088
|  |  |  | @ Cl=0.6, Cd= | 0.088299
alpha (deg) | Cl | Cd | Cm | Cl/Cd
-20 | -2.123 | 0.16798 | -0.006 | -12.636
-19.5 | -2.07 | 0.16312 | -0.006 | -12.69
-19 | -2.018 | 0.153 | -0.005 | -13.19
-18.5 | -1.967 | 0.1427 | -0.005 | -13.787
-18 | -1.919 | 0.14314 | -0.005 | -13.41
-17.5 | -1.863 | 0.14036 | -0.004 | -13.27
-17 | -1.812 | 0.12943 | -0.004 | -14.002
-16.5 | -1.762 | 0.12144 | -0.003 | -14.51
-16 | -1.705 | 0.13186 | -0.003 | -12.933
-15.5 | -1.655 | 0.11838 | -0.002 | -13.978
-15 | -1.604 | 0.10966 | -0.002 | -14.625
-14.5 | -1.549 | 0.11758 | -0.001 | -13.17
-14 | -1.498 | 0.1046 | -0.001 | -14.326
-13.5 | -1.45 | 0.09613 | 0 | -15.088
-13 | -1.391 | 0.10536 | 0 | -13.204
-12.5 | -1.341 | 0.09266 | 0 | -14.472
-12 | -1.294 | 0.09521 | 0.001 | -13.587
-11.5 | -1.234 | 0.09853 | 0.001 | -12.525
-11 | -1.183 | 0.09092 | 0.001 | -13.011
-10.5 | -1.138 | 0.08257 | 0.002 | -13.788
-10 | -1.077 | 0.08628 | 0.002 | -12.481
-9.5 | -1.033 | 0.07942 | 0.003 | -13.004
-9 | -0.974 | 0.07936 | 0.003 | -12.274
-8.5 | -0.923 | 0.07608 | 0.004 | -12.135
-8 | -0.868 | 0.07833 | 0.004 | -11.077
-7.5 | -0.816 | 0.07461 | 0.004 | -10.936
-7 | -0.77 | 0.0692 | 0.005 | -11.131
-6.5 | -0.71 | 0.07075 | 0.005 | -10.033
-6 | -0.806 | 0.09175 | 0.01 | -8.78
-5.5 | -0.604 | 0.06913 | 0.006 | -8.741
-5 | -0.549 | 0.0697 | 0.005 | -7.871
-4.5 | -0.496 | 0.06841 | 0.005 | -7.245
-4 | -0.443 | 0.06863 | 0.006 | -6.458
-3.5 | -0.481 | 0.08666 | 0.013 | -5.547
-3 | -0.416 | 0.08665 | 0.014 | -4.796
-2.5 | -0.35 | 0.08607 | 0.014 | -4.071
-2 | -0.285 | 0.08553 | 0.015 | -3.335
-1.5 | -0.22 | 0.08341 | 0.016 | -2.638
-1 | -0.155 | 0.08245 | 0.016 | -1.878
-0.5 | -0.09 | 0.08083 | 0.017 | -1.109
0 | -0.024 | 0.08313 | 0.018 | -0.293
0.5 | 0.041 | 0.08263 | 0.018 | 0.494
1 | 0.106 | 0.07092 | 0.019 | 1.495
1.5 | 0.171 | 0.06244 | 0.019 | 2.741
2 | 0.236 | 0.06685 | 0.02 | 3.535
2.5 | 0.301 | 0.07004 | 0.02 | 4.304
3 | 0.367 | 0.07725 | 0.021 | 4.745
3.5 | 0.432 | 0.08087 | 0.021 | 5.338
4 | 0.497 | 0.08399 | 0.022 | 5.913
4.5 | 0.562 | 0.0846 | 0.022 | 6.638
5 | 0.626 | 0.09083 | 0.023 | 6.897
5.5 | 0.691 | 0.10201 | 0.023 | 6.777
6 | 0.756 | 0.10498 | 0.024 | 7.201
6.5 | 0.821 | 0.12072 | 0.024 | 6.797
7 | 0.884 | 0.12248 | 0.025 | 7.219
7.5 | 0.939 | 0.12223 | 0.025 | 7.684
8 | 0.77 | 0.07725 | 0.023 | 9.973
8.5 | 0.539 | 0.07016 | 0.023 | 7.676
9 | 0.562 | 0.06371 | 0.023 | 8.821
9.5 | 0.559 | 0.05458 | 0.019 | 10.238
10 | 0.571 | 0.0657 | 0.016 | 8.686
10.5 | 0.596 | 0.07056 | 0.015 | 8.452
11 | 0.636 | 0.0662 | 0.018 | 9.602
11.5 | 0.652 | 0.07965 | 0.016 | 8.191
12 | 0.681 | 0.08239 | 0.016 | 8.261
12.5 | 0.722 | 0.07521 | 0.019 | 9.593
13 | 0.734 | 0.09329 | 0.016 | 7.864
13.5 | 0.764 | 0.09227 | 0.017 | 8.281
14 | 0.787 | 0.10553 | 0.016 | 7.461
14.5 | 0.816 | 0.10159 | 0.017 | 8.035
15 | 0.842 | 0.11605 | 0.017 | 7.256
15.5 | 0.874 | 0.10756 | 0.018 | 8.126
16 | 0.897 | 0.11952 | 0.017 | 7.507
16.5 | 0.926 | 0.11673 | 0.018 | 7.93
17 | 0.951 | 0.12723 | 0.018 | 7.476
17.5 | 0.979 | 0.124 | 0.018 | 7.897
18 | 1.005 | 0.13431 | 0.018 | 7.481
18.5 | 1.032 | 0.1464 | 0.019 | 7.048
19 | 1.058 | 0.15039 | 0.019 | 7.034
19.5 | 1.084 | 0.15497 | 0.019 | 6.992
20 | 1.111 | 0.15772 | 0.019 | 7.044

## 41. Re 6M Mach 0.00 (1)
BIGFOIL.COM POLAR EXPORT
PW RES root strak final Mod_GDES LR
PW RES root strak final Mod_GDES LR |  |  |  | Cl Max: | 0.971 | at alpha= | 10 | deg
JavaFoil+Calcfoil stall+Eppler ext transition |  |  |  | L/D Max: | 16.822 | at alpha= | 12 | deg
Re: | 6000000 |  |  | Cd Min: | 0.03939 | at alpha= | 2 | deg
Mach: | 0 |  |  | Cl=0 at alpha= | 0.1875 | deg
|  |  |  | @ Cl=0.1, Cd= | 0.045483
|  |  |  | @ Cl=0.4, Cd= | 0.045434
|  |  |  | @ Cl=0.6, Cd= | 0.053851
alpha (deg) | Cl | Cd | Cm | Cl/Cd
-12 | -0.454 | 0.08794 | 0.001 | -5.164
-11.5 | -0.474 | 0.08434 | 0.001 | -5.616
-11 | -0.492 | 0.08048 | 0.001 | -6.116
-10.5 | -0.509 | 0.07683 | 0.002 | -6.629
-10 | -0.524 | 0.07467 | 0.002 | -7.022
-9.5 | -0.537 | 0.07088 | 0.002 | -7.573
-9 | -0.544 | 0.0673 | 0.003 | -8.09
-8.5 | -0.549 | 0.06838 | 0.003 | -8.022
-8 | -0.55 | 0.06383 | 0.004 | -8.623
-7.5 | -0.549 | 0.06086 | 0.004 | -9.021
-7 | -0.652 | 0.06193 | 0.007 | -10.534
-6.5 | -0.634 | 0.06007 | 0.008 | -10.547
-6 | -0.609 | 0.0584 | 0.009 | -10.422
-5.5 | -0.578 | 0.0584 | 0.009 | -9.895
-5 | -0.542 | 0.05751 | 0.01 | -9.417
-4.5 | -0.5 | 0.05798 | 0.01 | -8.629
-4 | -0.455 | 0.05897 | 0.011 | -7.709
-3.5 | -0.416 | 0.05608 | 0.011 | -7.423
-3 | -0.36 | 0.0548 | 0.012 | -6.568
-2.5 | -0.304 | 0.05268 | 0.013 | -5.761
-2 | -0.247 | 0.05656 | 0.013 | -4.368
-1.5 | -0.191 | 0.05576 | 0.014 | -3.418
-1 | -0.134 | 0.05211 | 0.014 | -2.574
-0.5 | -0.078 | 0.05248 | 0.015 | -1.479
0 | -0.021 | 0.05543 | 0.015 | -0.381
0.5 | 0.035 | 0.04613 | 0.016 | 0.767
1 | 0.092 | 0.04528 | 0.016 | 2.028
1.5 | 0.148 | 0.0467 | 0.017 | 3.176
2 | 0.205 | 0.03939 | 0.017 | 5.199
2.5 | 0.261 | 0.04165 | 0.018 | 6.272
3 | 0.318 | 0.04286 | 0.018 | 7.411
3.5 | 0.374 | 0.04432 | 0.018 | 8.439
4 | 0.43 | 0.04672 | 0.019 | 9.211
4.5 | 0.487 | 0.04804 | 0.019 | 10.129
5 | 0.543 | 0.05087 | 0.02 | 10.671
5.5 | 0.599 | 0.05381 | 0.02 | 11.134
6 | 0.655 | 0.05613 | 0.021 | 11.672
6.5 | 0.711 | 0.05798 | 0.021 | 12.267
7 | 0.767 | 0.06284 | 0.021 | 12.209
7.5 | 0.823 | 0.06454 | 0.022 | 12.754
8 | 0.856 | 0.06748 | 0.022 | 12.688
8.5 | 0.897 | 0.06924 | 0.022 | 12.953
9 | 0.932 | 0.0733 | 0.023 | 12.712
9.5 | 0.96 | 0.07379 | 0.023 | 13.01
10 | 0.971 | 0.07731 | 0.023 | 12.557
10.5 | 0.963 | 0.06843 | 0.023 | 14.075
11 | 0.953 | 0.06107 | 0.023 | 15.604
11.5 | 0.934 | 0.05766 | 0.022 | 16.193
12 | 0.901 | 0.05355 | 0.022 | 16.822
12.5 | 0.859 | 0.05333 | 0.021 | 16.109
13 | 0.814 | 0.05738 | 0.02 | 14.187
13.5 | 0.769 | 0.06909 | 0.019 | 11.126
14 | 0.729 | 0.08042 | 0.018 | 9.059
14.5 | 0.69 | 0.09 | 0.017 | 7.672
15 | 0.653 | 0.09838 | 0.016 | 6.641

## 42. Re 6M Mach 0.10 (1)
BIGFOIL.COM POLAR EXPORT
PW RES root strak final Mod_GDES LR
PW RES root strak final Mod_GDES LR |  |  |  | Cl Max: | 0.965 | at alpha= | 10 | deg
JavaFoil+Calcfoil stall+Eppler ext transition |  |  |  | L/D Max: | 16.45 | at alpha= | 12 | deg
Re: | 6000000 |  |  | Cd Min: | 0.04076 | at alpha= | 2 | deg
Mach: | 0.1 |  |  | Cl=0 at alpha= | 0.18421 | deg
|  |  |  | @ Cl=0.1, Cd= | 0.046761
|  |  |  | @ Cl=0.4, Cd= | 0.046781
|  |  |  | @ Cl=0.6, Cd= | 0.053527
alpha (deg) | Cl | Cd | Cm | Cl/Cd
-12 | -0.414 | 0.08862 | 0.001 | -4.676
-11.5 | -0.437 | 0.08442 | 0.001 | -5.178
-11 | -0.459 | 0.08117 | 0.001 | -5.656
-10.5 | -0.48 | 0.07769 | 0.002 | -6.177
-10 | -0.499 | 0.07484 | 0.002 | -6.663
-9.5 | -0.515 | 0.07178 | 0.002 | -7.174
-9 | -0.526 | 0.06811 | 0.003 | -7.727
-8.5 | -0.534 | 0.06949 | 0.003 | -7.678
-8 | -0.538 | 0.06524 | 0.003 | -8.246
-7.5 | -0.539 | 0.06143 | 0.004 | -8.775
-7 | -0.645 | 0.0625 | 0.007 | -10.326
-6.5 | -0.629 | 0.06075 | 0.008 | -10.357
-6 | -0.606 | 0.06071 | 0.009 | -9.988
-5.5 | -0.577 | 0.05918 | 0.009 | -9.751
-5 | -0.542 | 0.05807 | 0.01 | -9.334
-4.5 | -0.501 | 0.05852 | 0.01 | -8.568
-4 | -0.456 | 0.05826 | 0.011 | -7.828
-3.5 | -0.418 | 0.05796 | 0.012 | -7.218
-3 | -0.362 | 0.05402 | 0.012 | -6.696
-2.5 | -0.305 | 0.05437 | 0.013 | -5.61
-2 | -0.248 | 0.05424 | 0.013 | -4.578
-1.5 | -0.192 | 0.05273 | 0.014 | -3.633
-1 | -0.135 | 0.05271 | 0.014 | -2.557
-0.5 | -0.078 | 0.05213 | 0.015 | -1.497
0 | -0.021 | 0.05243 | 0.015 | -0.405
0.5 | 0.036 | 0.04753 | 0.016 | 0.748
1 | 0.092 | 0.0468 | 0.016 | 1.972
1.5 | 0.149 | 0.04652 | 0.017 | 3.204
2 | 0.206 | 0.04076 | 0.017 | 5.049
2.5 | 0.263 | 0.04115 | 0.018 | 6.379
3 | 0.319 | 0.04254 | 0.018 | 7.504
3.5 | 0.376 | 0.04572 | 0.019 | 8.221
4 | 0.433 | 0.04824 | 0.019 | 8.966
4.5 | 0.489 | 0.04968 | 0.019 | 9.845
5 | 0.546 | 0.05075 | 0.02 | 10.752
5.5 | 0.602 | 0.05363 | 0.02 | 11.226
6 | 0.658 | 0.05633 | 0.021 | 11.691
6.5 | 0.715 | 0.06028 | 0.021 | 11.859
7 | 0.771 | 0.06552 | 0.021 | 11.768
7.5 | 0.827 | 0.06748 | 0.022 | 12.26
8 | 0.86 | 0.06842 | 0.022 | 12.562
8.5 | 0.9 | 0.07049 | 0.022 | 12.763
9 | 0.934 | 0.0755 | 0.023 | 12.366
9.5 | 0.96 | 0.07553 | 0.023 | 12.712
10 | 0.965 | 0.07756 | 0.023 | 12.436
10.5 | 0.956 | 0.0682 | 0.023 | 14.015
11 | 0.942 | 0.06073 | 0.023 | 15.508
11.5 | 0.914 | 0.05583 | 0.022 | 16.377
12 | 0.876 | 0.05327 | 0.022 | 16.45
12.5 | 0.829 | 0.0546 | 0.021 | 15.18
13 | 0.777 | 0.06129 | 0.019 | 12.682
13.5 | 0.732 | 0.07493 | 0.018 | 9.772
14 | 0.69 | 0.08505 | 0.017 | 8.114
14.5 | 0.649 | 0.09382 | 0.016 | 6.917
15 | 0.608 | 0.10217 | 0.016 | 5.953

## 43. Re 6M Mach 0.25 (1)
BIGFOIL.COM POLAR EXPORT
PW RES root strak final Mod_GDES LR
PW RES root strak final Mod_GDES LR |  |  |  | Cl Max: | 0.937 | at alpha= | 9 | deg
JavaFoil+Calcfoil stall+Eppler ext transition |  |  |  | L/D Max: | 15.197 | at alpha= | 11 | deg
Re: | 6000000 |  |  | Cd Min: | 0.04456 | at alpha= | 2.5 | deg
Mach: | 0.25 |  |  | Cl=0 at alpha= | 0.18644 | deg
|  |  |  | @ Cl=0.1, Cd= | 0.051762
|  |  |  | @ Cl=0.4, Cd= | 0.10505
|  |  |  | @ Cl=0.6, Cd= | 0.10505
alpha (deg) | Cl | Cd | Cm | Cl/Cd
-11 | -0.065 | 0.08225 | 0.001 | -0.789
-10.5 | -0.181 | 0.07965 | 0.002 | -2.277
-10 | -0.25 | 0.07707 | 0.002 | -3.239
-9.5 | -0.308 | 0.07361 | 0.002 | -4.181
-9 | -0.356 | 0.07152 | 0.003 | -4.978
-8.5 | -0.397 | 0.07028 | 0.003 | -5.65
-8 | -0.431 | 0.06732 | 0.003 | -6.396
-7.5 | -0.456 | 0.0657 | 0.004 | -6.937
-7 | -0.472 | 0.06269 | 0.004 | -7.521
-6.5 | -0.481 | 0.05705 | 0.005 | -8.431
-6 | -0.581 | 0.06504 | 0.009 | -8.936
-5.5 | -0.565 | 0.06542 | 0.009 | -8.642
-5 | -0.54 | 0.06461 | 0.01 | -8.351
-4.5 | -0.505 | 0.0631 | 0.011 | -8.002
-4 | -0.463 | 0.06498 | 0.011 | -7.121
-3.5 | -0.43 | 0.05934 | 0.012 | -7.246
-3 | -0.372 | 0.05894 | 0.012 | -6.306
-2.5 | -0.313 | 0.05881 | 0.013 | -5.33
-2 | -0.255 | 0.0576 | 0.014 | -4.43
-1.5 | -0.197 | 0.05715 | 0.014 | -3.444
-1 | -0.139 | 0.05737 | 0.015 | -2.414
-0.5 | -0.08 | 0.05701 | 0.015 | -1.406
0 | -0.022 | 0.05598 | 0.016 | -0.39
0.5 | 0.037 | 0.05256 | 0.016 | 0.695
1 | 0.095 | 0.05191 | 0.017 | 1.827
1.5 | 0.153 | 0.05019 | 0.017 | 3.052
2 | 0.211 | 0.04457 | 0.018 | 4.745
2.5 | 0.27 | 0.04456 | 0.018 | 6.054
3 | 0.328 | 0.04841 | 0.019 | 6.775
3.5 | 0.386 | 0.05104 | 0.019 | 7.566
4 | 0.444 | 0.05123 | 0.02 | 8.675
4.5 | 0.503 | 0.05556 | 0.02 | 9.046
5 | 0.561 | 0.05713 | 0.02 | 9.812
5.5 | 0.619 | 0.06073 | 0.021 | 10.188
6 | 0.677 | 0.06327 | 0.021 | 10.693
6.5 | 0.735 | 0.06763 | 0.022 | 10.861
7 | 0.792 | 0.07203 | 0.022 | 11
7.5 | 0.85 | 0.07315 | 0.022 | 11.619
8 | 0.877 | 0.07792 | 0.023 | 11.252
8.5 | 0.912 | 0.08148 | 0.023 | 11.198
9 | 0.937 | 0.08684 | 0.023 | 10.788
9.5 | 0.931 | 0.08004 | 0.023 | 11.638
10 | 0.917 | 0.06978 | 0.023 | 13.137
10.5 | 0.887 | 0.06198 | 0.023 | 14.308
11 | 0.832 | 0.05477 | 0.022 | 15.197
11.5 | 0.756 | 0.05507 | 0.02 | 13.728
12 | 0.678 | 0.06759 | 0.018 | 10.025
12.5 | 0.605 | 0.07904 | 0.016 | 7.654
13 | 0.528 | 0.08846 | 0.015 | 5.97
13.5 | 0.446 | 0.09726 | 0.014 | 4.589
14 | 0.359 | 0.10505 | 0.014 | 3.422

## 44. Re 6M Mach 0.50 (1)
BIGFOIL.COM POLAR EXPORT
PW RES root strak final Mod_GDES LR
PW RES root strak final Mod_GDES LR |  |  |  | Cl Max: | 1.113 | at alpha= | 20 | deg
JavaFoil+Calcfoil stall+Eppler ext transition |  |  |  | L/D Max: | 11.013 | at alpha= | 11 | deg
Re: | 6000000 |  |  | Cd Min: | 0.0572 | at alpha= | 9.5 | deg
Mach: | 0.5 |  |  | Cl=0 at alpha= | 0.18462 | deg
|  |  |  | @ Cl=0.1, Cd= | 0.074341
|  |  |  | @ Cl=0.4, Cd= | 0.075308
|  |  |  | @ Cl=0.6, Cd= | 0.088155
alpha (deg) | Cl | Cd | Cm | Cl/Cd
-20 | -2.124 | 0.15227 | -0.006 | -13.948
-19.5 | -2.071 | 0.16043 | -0.006 | -12.908
-19 | -2.019 | 0.14908 | -0.005 | -13.545
-18.5 | -1.969 | 0.13934 | -0.005 | -14.134
-18 | -1.922 | 0.13961 | -0.005 | -13.766
-17.5 | -1.863 | 0.13672 | -0.004 | -13.629
-17 | -1.814 | 0.12633 | -0.004 | -14.356
-16.5 | -1.766 | 0.11774 | -0.003 | -14.999
-16 | -1.706 | 0.12807 | -0.003 | -13.323
-15.5 | -1.656 | 0.11556 | -0.002 | -14.333
-15 | -1.608 | 0.10691 | -0.002 | -15.043
-14.5 | -1.549 | 0.11328 | -0.001 | -13.673
-14 | -1.5 | 0.1022 | -0.001 | -14.68
-13.5 | -1.455 | 0.0925 | -0.001 | -15.729
-13 | -1.392 | 0.1031 | 0 | -13.498
-12.5 | -1.343 | 0.1009 | 0 | -13.308
-12 | -1.298 | 0.09202 | 0.001 | -14.11
-11.5 | -1.235 | 0.09655 | 0.001 | -12.795
-11 | -1.186 | 0.08931 | 0.002 | -13.279
-10.5 | -1.147 | 0.07914 | 0.002 | -14.496
-10 | -1.078 | 0.0861 | 0.002 | -12.522
-9.5 | -1.039 | 0.0753 | 0.003 | -13.799
-9 | -0.977 | 0.0799 | 0.003 | -12.225
-8.5 | -0.928 | 0.07536 | 0.004 | -12.309
-8 | -0.871 | 0.07501 | 0.004 | -11.61
-7.5 | -0.823 | 0.07106 | 0.005 | -11.579
-7 | -0.934 | 0.09052 | 0.009 | -10.321
-6.5 | -0.716 | 0.06843 | 0.006 | -10.464
-6 | -0.806 | 0.09167 | 0.01 | -8.788
-5.5 | -0.74 | 0.08588 | 0.011 | -8.62
-5 | -0.551 | 0.06829 | 0.006 | -8.065
-4.5 | -0.496 | 0.07126 | 0.006 | -6.963
-4 | -0.546 | 0.08551 | 0.013 | -6.382
-3.5 | -0.481 | 0.08879 | 0.013 | -5.414
-3 | -0.416 | 0.08522 | 0.014 | -4.876
-2.5 | -0.35 | 0.08383 | 0.014 | -4.18
-2 | -0.285 | 0.0832 | 0.015 | -3.429
-1.5 | -0.22 | 0.08185 | 0.016 | -2.689
-1 | -0.155 | 0.08072 | 0.016 | -1.918
-0.5 | -0.09 | 0.08137 | 0.017 | -1.102
0 | -0.024 | 0.08068 | 0.018 | -0.302
0.5 | 0.041 | 0.08035 | 0.018 | 0.508
1 | 0.106 | 0.07373 | 0.019 | 1.438
1.5 | 0.171 | 0.07332 | 0.019 | 2.335
2 | 0.236 | 0.06533 | 0.02 | 3.618
2.5 | 0.301 | 0.06869 | 0.02 | 4.389
3 | 0.367 | 0.07179 | 0.021 | 5.106
3.5 | 0.432 | 0.07872 | 0.021 | 5.483
4 | 0.497 | 0.08243 | 0.022 | 6.025
4.5 | 0.562 | 0.08259 | 0.022 | 6.8
5 | 0.627 | 0.09211 | 0.023 | 6.802
5.5 | 0.691 | 0.09956 | 0.023 | 6.944
6 | 0.756 | 0.10421 | 0.024 | 7.255
6.5 | 0.821 | 0.11367 | 0.024 | 7.219
7 | 0.885 | 0.11764 | 0.025 | 7.519
7.5 | 0.945 | 0.12324 | 0.025 | 7.666
8 | 0.776 | 0.0806 | 0.023 | 9.633
8.5 | 0.544 | 0.07374 | 0.023 | 7.383
9 | 0.572 | 0.06934 | 0.023 | 8.248
9.5 | 0.578 | 0.0572 | 0.022 | 10.106
10 | 0.578 | 0.06028 | 0.018 | 9.586
10.5 | 0.603 | 0.06586 | 0.017 | 9.15
11 | 0.649 | 0.05889 | 0.02 | 11.013
11.5 | 0.656 | 0.0763 | 0.017 | 8.6
12 | 0.685 | 0.07869 | 0.017 | 8.7
12.5 | 0.733 | 0.06688 | 0.021 | 10.958
13 | 0.735 | 0.09081 | 0.016 | 8.097
13.5 | 0.77 | 0.08757 | 0.018 | 8.788
14 | 0.788 | 0.10361 | 0.016 | 7.601
14.5 | 0.822 | 0.09733 | 0.018 | 8.444
15 | 0.843 | 0.11335 | 0.017 | 7.433
15.5 | 0.88 | 0.10213 | 0.019 | 8.617
16 | 0.898 | 0.11737 | 0.018 | 7.652
16.5 | 0.928 | 0.11392 | 0.019 | 8.149
17 | 0.952 | 0.12516 | 0.018 | 7.605
17.5 | 0.981 | 0.1214 | 0.019 | 8.082
18 | 1.006 | 0.13146 | 0.019 | 7.649
18.5 | 1.032 | 0.14376 | 0.019 | 7.179
19 | 1.06 | 0.13778 | 0.019 | 7.691
19.5 | 1.084 | 0.14983 | 0.019 | 7.238
20 | 1.113 | 0.14425 | 0.02 | 7.714

## 45. Re 7M Mach 0.00 (1)
BIGFOIL.COM POLAR EXPORT
PW RES root strak final Mod_GDES LR
PW RES root strak final Mod_GDES LR |  |  |  | Cl Max: | 0.976 | at alpha= | 10 | deg
JavaFoil+Calcfoil stall+Eppler ext transition |  |  |  | L/D Max: | 16.934 | at alpha= | 12 | deg
Re: | 7000000 |  |  | Cd Min: | 0.04178 | at alpha= | 2.5 | deg
Mach: | 0 |  |  | Cl=0 at alpha= | 0.1875 | deg
|  |  |  | @ Cl=0.1, Cd= | 0.050107
|  |  |  | @ Cl=0.4, Cd= | 0.045248
|  |  |  | @ Cl=0.6, Cd= | 0.052457
alpha (deg) | Cl | Cd | Cm | Cl/Cd
-12.5 | -0.435 | 0.09095 | 0 | -4.778
-12 | -0.455 | 0.08695 | 0.001 | -5.228
-11.5 | -0.474 | 0.08299 | 0.001 | -5.713
-11 | -0.493 | 0.07992 | 0.001 | -6.165
-10.5 | -0.51 | 0.07645 | 0.002 | -6.67
-10 | -0.525 | 0.07297 | 0.002 | -7.194
-9.5 | -0.538 | 0.07162 | 0.002 | -7.505
-9 | -0.546 | 0.07081 | 0.003 | -7.706
-8.5 | -0.55 | 0.06707 | 0.003 | -8.206
-8 | -0.556 | 0.06106 | 0.004 | -9.11
-7.5 | -0.665 | 0.05974 | 0.007 | -11.131
-7 | -0.652 | 0.06048 | 0.007 | -10.787
-6.5 | -0.634 | 0.06026 | 0.008 | -10.513
-6 | -0.609 | 0.05937 | 0.009 | -10.251
-5.5 | -0.578 | 0.05742 | 0.009 | -10.062
-5 | -0.542 | 0.05756 | 0.01 | -9.409
-4.5 | -0.5 | 0.05807 | 0.01 | -8.617
-4 | -0.455 | 0.05744 | 0.011 | -7.915
-3.5 | -0.416 | 0.05566 | 0.011 | -7.479
-3 | -0.36 | 0.05335 | 0.012 | -6.746
-2.5 | -0.304 | 0.05576 | 0.013 | -5.443
-2 | -0.247 | 0.05424 | 0.013 | -4.555
-1.5 | -0.191 | 0.05436 | 0.014 | -3.506
-1 | -0.134 | 0.05395 | 0.014 | -2.486
-0.5 | -0.078 | 0.05532 | 0.015 | -1.403
0 | -0.021 | 0.05315 | 0.015 | -0.398
0.5 | 0.035 | 0.04614 | 0.016 | 0.766
1 | 0.092 | 0.05073 | 0.016 | 1.811
1.5 | 0.148 | 0.04637 | 0.017 | 3.198
2 | 0.205 | 0.04708 | 0.017 | 4.35
2.5 | 0.261 | 0.04178 | 0.018 | 6.252
3 | 0.318 | 0.04243 | 0.018 | 7.485
3.5 | 0.374 | 0.04483 | 0.018 | 8.342
4 | 0.43 | 0.04573 | 0.019 | 9.411
4.5 | 0.487 | 0.04727 | 0.019 | 10.295
5 | 0.543 | 0.04996 | 0.02 | 10.866
5.5 | 0.599 | 0.05241 | 0.02 | 11.431
6 | 0.655 | 0.05503 | 0.021 | 11.907
6.5 | 0.711 | 0.05637 | 0.021 | 12.619
7 | 0.767 | 0.0606 | 0.021 | 12.66
7.5 | 0.823 | 0.0642 | 0.022 | 12.822
8 | 0.856 | 0.06476 | 0.022 | 13.221
8.5 | 0.897 | 0.06827 | 0.022 | 13.138
9 | 0.932 | 0.0719 | 0.023 | 12.959
9.5 | 0.96 | 0.07401 | 0.023 | 12.973
10 | 0.976 | 0.07825 | 0.023 | 12.474
10.5 | 0.969 | 0.0701 | 0.023 | 13.821
11 | 0.957 | 0.06346 | 0.023 | 15.077
11.5 | 0.938 | 0.05676 | 0.023 | 16.52
12 | 0.907 | 0.05354 | 0.022 | 16.934
12.5 | 0.867 | 0.05289 | 0.021 | 16.388
13 | 0.821 | 0.05601 | 0.02 | 14.661
13.5 | 0.776 | 0.064 | 0.019 | 12.118
14 | 0.732 | 0.07693 | 0.018 | 9.517
14.5 | 0.693 | 0.0871 | 0.017 | 7.954
15 | 0.655 | 0.09596 | 0.017 | 6.827

## 46. Re 7M Mach 0.10 (1)
BIGFOIL.COM POLAR EXPORT
PW RES root strak final Mod_GDES LR
PW RES root strak final Mod_GDES LR |  |  |  | Cl Max: | 0.97 | at alpha= | 10 | deg
JavaFoil+Calcfoil stall+Eppler ext transition |  |  |  | L/D Max: | 16.638 | at alpha= | 12 | deg
Re: | 7000000 |  |  | Cd Min: | 0.04134 | at alpha= | 2.5 | deg
Mach: | 0.1 |  |  | Cl=0 at alpha= | 0.18421 | deg
|  |  |  | @ Cl=0.1, Cd= | 0.047077
|  |  |  | @ Cl=0.4, Cd= | 0.046805
|  |  |  | @ Cl=0.6, Cd= | 0.052299
alpha (deg) | Cl | Cd | Cm | Cl/Cd
-12 | -0.415 | 0.08758 | 0.001 | -4.735
-11.5 | -0.438 | 0.08362 | 0.001 | -5.232
-11 | -0.46 | 0.08003 | 0.001 | -5.742
-10.5 | -0.48 | 0.07723 | 0.002 | -6.22
-10 | -0.499 | 0.07393 | 0.002 | -6.751
-9.5 | -0.516 | 0.07364 | 0.002 | -7.001
-9 | -0.527 | 0.07097 | 0.003 | -7.428
-8.5 | -0.535 | 0.06755 | 0.003 | -7.918
-8 | -0.541 | 0.06399 | 0.004 | -8.458
-7.5 | -0.569 | 0.0575 | 0.005 | -9.891
-7 | -0.645 | 0.06019 | 0.007 | -10.723
-6.5 | -0.629 | 0.06098 | 0.008 | -10.319
-6 | -0.606 | 0.06019 | 0.009 | -10.075
-5.5 | -0.577 | 0.05968 | 0.009 | -9.67
-5 | -0.542 | 0.05818 | 0.01 | -9.315
-4.5 | -0.501 | 0.05873 | 0.01 | -8.539
-4 | -0.456 | 0.05809 | 0.011 | -7.851
-3.5 | -0.418 | 0.05756 | 0.012 | -7.269
-3 | -0.362 | 0.05387 | 0.012 | -6.715
-2.5 | -0.305 | 0.05666 | 0.013 | -5.384
-2 | -0.248 | 0.05496 | 0.013 | -4.518
-1.5 | -0.192 | 0.05507 | 0.014 | -3.478
-1 | -0.135 | 0.05469 | 0.014 | -2.465
-0.5 | -0.078 | 0.05182 | 0.015 | -1.505
0 | -0.021 | 0.05484 | 0.015 | -0.387
0.5 | 0.036 | 0.04757 | 0.016 | 0.747
1 | 0.092 | 0.04704 | 0.016 | 1.962
1.5 | 0.149 | 0.0473 | 0.017 | 3.151
2 | 0.206 | 0.04813 | 0.017 | 4.276
2.5 | 0.263 | 0.04134 | 0.018 | 6.35
3 | 0.319 | 0.0437 | 0.018 | 7.304
3.5 | 0.376 | 0.04635 | 0.019 | 8.11
4 | 0.433 | 0.04743 | 0.019 | 9.119
4.5 | 0.489 | 0.04885 | 0.019 | 10.013
5 | 0.546 | 0.05173 | 0.02 | 10.548
5.5 | 0.602 | 0.05232 | 0.02 | 11.508
6 | 0.659 | 0.05536 | 0.021 | 11.896
6.5 | 0.715 | 0.05856 | 0.021 | 12.207
7 | 0.771 | 0.06312 | 0.021 | 12.218
7.5 | 0.827 | 0.06487 | 0.022 | 12.753
8 | 0.86 | 0.0678 | 0.022 | 12.679
8.5 | 0.9 | 0.06951 | 0.023 | 12.944
9 | 0.934 | 0.07175 | 0.023 | 13.013
9.5 | 0.961 | 0.07652 | 0.023 | 12.554
10 | 0.97 | 0.07867 | 0.023 | 12.327
10.5 | 0.959 | 0.06838 | 0.023 | 14.024
11 | 0.945 | 0.06117 | 0.023 | 15.448
11.5 | 0.921 | 0.05811 | 0.023 | 15.855
12 | 0.884 | 0.05313 | 0.022 | 16.638
12.5 | 0.836 | 0.05383 | 0.021 | 15.537
13 | 0.785 | 0.05858 | 0.02 | 13.408
13.5 | 0.737 | 0.07102 | 0.018 | 10.375
14 | 0.693 | 0.08192 | 0.018 | 8.46
14.5 | 0.651 | 0.09126 | 0.017 | 7.131
15 | 0.61 | 0.09987 | 0.016 | 6.104

## 47. Re 7M Mach 0.25 (1)
BIGFOIL.COM POLAR EXPORT
PW RES root strak final Mod_GDES LR
PW RES root strak final Mod_GDES LR |  |  |  | Cl Max: | 0.938 | at alpha= | 9 | deg
JavaFoil+Calcfoil stall+Eppler ext transition |  |  |  | L/D Max: | 14.972 | at alpha= | 11 | deg
Re: | 7000000 |  |  | Cd Min: | 0.04517 | at alpha= | 2.5 | deg
Mach: | 0.25 |  |  | Cl=0 at alpha= | 0.18644 | deg
|  |  |  | @ Cl=0.1, Cd= | 0.050805
|  |  |  | @ Cl=0.4, Cd= | 0.10341
|  |  |  | @ Cl=0.6, Cd= | 0.10341
alpha (deg) | Cl | Cd | Cm | Cl/Cd
-11.5 | -0.068 | 0.08405 | 0.001 | -0.808
-11 | -0.065 | 0.08158 | 0.001 | -0.797
-10.5 | -0.181 | 0.07953 | 0.002 | -2.282
-10 | -0.25 | 0.0762 | 0.002 | -3.279
-9.5 | -0.308 | 0.07403 | 0.002 | -4.16
-9 | -0.356 | 0.07175 | 0.003 | -4.965
-8.5 | -0.397 | 0.06974 | 0.003 | -5.699
-8 | -0.431 | 0.06727 | 0.003 | -6.408
-7.5 | -0.457 | 0.06718 | 0.004 | -6.795
-7 | -0.473 | 0.06387 | 0.004 | -7.404
-6.5 | -0.586 | 0.06592 | 0.008 | -8.888
-6 | -0.581 | 0.06543 | 0.009 | -8.882
-5.5 | -0.565 | 0.06332 | 0.009 | -8.929
-5 | -0.54 | 0.0639 | 0.01 | -8.443
-4.5 | -0.505 | 0.06271 | 0.011 | -8.052
-4 | -0.463 | 0.06332 | 0.011 | -7.307
-3.5 | -0.43 | 0.06185 | 0.012 | -6.952
-3 | -0.372 | 0.06172 | 0.012 | -6.022
-2.5 | -0.313 | 0.05893 | 0.013 | -5.318
-2 | -0.255 | 0.05677 | 0.014 | -4.494
-1.5 | -0.197 | 0.05669 | 0.014 | -3.472
-1 | -0.139 | 0.0564 | 0.015 | -2.456
-0.5 | -0.08 | 0.0568 | 0.015 | -1.411
0 | -0.022 | 0.05574 | 0.016 | -0.392
0.5 | 0.037 | 0.05085 | 0.016 | 0.718
1 | 0.095 | 0.05076 | 0.017 | 1.869
1.5 | 0.153 | 0.05128 | 0.017 | 2.987
2 | 0.211 | 0.05208 | 0.018 | 4.06
2.5 | 0.27 | 0.04517 | 0.018 | 5.972
3 | 0.328 | 0.04801 | 0.019 | 6.833
3.5 | 0.386 | 0.04874 | 0.019 | 7.925
4 | 0.444 | 0.05134 | 0.02 | 8.656
4.5 | 0.503 | 0.05243 | 0.02 | 9.585
5 | 0.561 | 0.05578 | 0.02 | 10.05
5.5 | 0.619 | 0.05914 | 0.021 | 10.462
6 | 0.677 | 0.06156 | 0.021 | 10.992
6.5 | 0.735 | 0.06563 | 0.022 | 11.192
7 | 0.792 | 0.06942 | 0.022 | 11.413
7.5 | 0.85 | 0.07268 | 0.022 | 11.695
8 | 0.877 | 0.0745 | 0.023 | 11.769
8.5 | 0.913 | 0.0801 | 0.023 | 11.393
9 | 0.938 | 0.08629 | 0.023 | 10.865
9.5 | 0.937 | 0.08107 | 0.023 | 11.556
10 | 0.921 | 0.07187 | 0.023 | 12.812
10.5 | 0.891 | 0.06116 | 0.023 | 14.563
11 | 0.84 | 0.05611 | 0.022 | 14.972
11.5 | 0.764 | 0.05368 | 0.02 | 14.232
12 | 0.682 | 0.06406 | 0.018 | 10.644
12.5 | 0.607 | 0.07679 | 0.017 | 7.902
13 | 0.529 | 0.0866 | 0.015 | 6.11
13.5 | 0.447 | 0.09572 | 0.014 | 4.668
14 | 0.36 | 0.10341 | 0.014 | 3.48

## 48. Re 7M Mach 0.50 (1)
BIGFOIL.COM POLAR EXPORT
PW RES root strak final Mod_GDES LR
PW RES root strak final Mod_GDES LR |  |  |  | Cl Max: | 1.115 | at alpha= | 20 | deg
JavaFoil+Calcfoil stall+Eppler ext transition |  |  |  | L/D Max: | 12.106 | at alpha= | 12.5 | deg
Re: | 7000000 |  |  | Cd Min: | 0.05527 | at alpha= | 10 | deg
Mach: | 0.5 |  |  | Cl=0 at alpha= | 0.18462 | deg
|  |  |  | @ Cl=0.1, Cd= | 0.07645
|  |  |  | @ Cl=0.4, Cd= | 0.07283
|  |  |  | @ Cl=0.6, Cd= | 0.088261
alpha (deg) | Cl | Cd | Cm | Cl/Cd
-20 | -2.129 | 0.14935 | -0.007 | -14.253
-19.5 | -2.071 | 0.15594 | -0.006 | -13.284
-19 | -2.021 | 0.14607 | -0.006 | -13.838
-18.5 | -1.974 | 0.13593 | -0.005 | -14.525
-18 | -1.924 | 0.13661 | -0.005 | -14.082
-17.5 | -1.864 | 0.13517 | -0.004 | -13.792
-17 | -1.817 | 0.12396 | -0.004 | -14.654
-16.5 | -1.773 | 0.11411 | -0.003 | -15.534
-16 | -1.707 | 0.12538 | -0.003 | -13.612
-15.5 | -1.658 | 0.11294 | -0.002 | -14.682
-15 | -1.613 | 0.1034 | -0.002 | -15.601
-14.5 | -1.55 | 0.11196 | -0.001 | -13.842
-14 | -1.503 | 0.09947 | -0.001 | -15.114
-13.5 | -1.463 | 0.0885 | -0.001 | -16.532
-13 | -1.393 | 0.10817 | 0 | -12.875
-12.5 | -1.345 | 0.09915 | 0 | -13.562
-12 | -1.304 | 0.08951 | 0.001 | -14.571
-11.5 | -1.237 | 0.09444 | 0.001 | -13.093
-11 | -1.188 | 0.08816 | 0.002 | -13.478
-10.5 | -1.155 | 0.07609 | 0.002 | -15.179
-10 | -1.08 | 0.08353 | 0.002 | -12.935
-9.5 | -1.047 | 0.07182 | 0.003 | -14.579
-9 | -0.979 | 0.0793 | 0.003 | -12.351
-8.5 | -0.934 | 0.07138 | 0.004 | -13.081
-8 | -0.873 | 0.07492 | 0.004 | -11.659
-7.5 | -0.832 | 0.06987 | 0.005 | -11.906
-7 | -0.935 | 0.08823 | 0.009 | -10.597
-6.5 | -0.868 | 0.08919 | 0.009 | -9.735
-6 | -0.806 | 0.09066 | 0.01 | -8.885
-5.5 | -0.741 | 0.08668 | 0.011 | -8.545
-5 | -0.558 | 0.06965 | 0.007 | -8.01
-4.5 | -0.498 | 0.07059 | 0.006 | -7.049
-4 | -0.546 | 0.08624 | 0.013 | -6.328
-3.5 | -0.481 | 0.08284 | 0.013 | -5.803
-3 | -0.416 | 0.08452 | 0.014 | -4.916
-2.5 | -0.35 | 0.08353 | 0.014 | -4.195
-2 | -0.285 | 0.08059 | 0.015 | -3.54
-1.5 | -0.22 | 0.08227 | 0.016 | -2.675
-1 | -0.155 | 0.08082 | 0.016 | -1.916
-0.5 | -0.09 | 0.08025 | 0.017 | -1.117
0 | -0.024 | 0.07921 | 0.018 | -0.308
0.5 | 0.041 | 0.0792 | 0.018 | 0.515
1 | 0.106 | 0.07617 | 0.019 | 1.392
1.5 | 0.171 | 0.07665 | 0.019 | 2.233
2 | 0.236 | 0.0757 | 0.02 | 3.122
2.5 | 0.301 | 0.06782 | 0.02 | 4.445
3 | 0.367 | 0.07219 | 0.021 | 5.078
3.5 | 0.432 | 0.07345 | 0.021 | 5.877
4 | 0.497 | 0.07746 | 0.022 | 6.412
4.5 | 0.562 | 0.08587 | 0.022 | 6.54
5 | 0.627 | 0.08996 | 0.023 | 6.965
5.5 | 0.691 | 0.0932 | 0.023 | 7.418
6 | 0.756 | 0.10121 | 0.024 | 7.47
6.5 | 0.821 | 0.11392 | 0.024 | 7.204
7 | 0.885 | 0.11443 | 0.025 | 7.732
7.5 | 0.947 | 0.12215 | 0.025 | 7.753
8 | 0.782 | 0.08322 | 0.024 | 9.395
8.5 | 0.549 | 0.07646 | 0.024 | 7.175
9 | 0.576 | 0.07265 | 0.024 | 7.927
9.5 | 0.588 | 0.06081 | 0.022 | 9.664
10 | 0.587 | 0.05527 | 0.02 | 10.627
10.5 | 0.612 | 0.05936 | 0.019 | 10.305
11 | 0.661 | 0.05791 | 0.022 | 11.414
11.5 | 0.659 | 0.07326 | 0.018 | 9.001
12 | 0.689 | 0.07472 | 0.018 | 9.224
12.5 | 0.745 | 0.06154 | 0.022 | 12.106
13 | 0.738 | 0.08812 | 0.017 | 8.374
13.5 | 0.779 | 0.08045 | 0.02 | 9.68
14 | 0.789 | 0.10167 | 0.016 | 7.757
14.5 | 0.828 | 0.0922 | 0.019 | 8.98
15 | 0.843 | 0.11008 | 0.017 | 7.656
15.5 | 0.889 | 0.0948 | 0.021 | 9.376
16 | 0.899 | 0.11521 | 0.018 | 7.807
16.5 | 0.934 | 0.10885 | 0.02 | 8.581
17 | 0.953 | 0.12291 | 0.018 | 7.752
17.5 | 0.992 | 0.11315 | 0.021 | 8.768
18 | 1.008 | 0.12904 | 0.019 | 7.81
18.5 | 1.033 | 0.14019 | 0.019 | 7.371
19 | 1.062 | 0.1354 | 0.02 | 7.84
19.5 | 1.085 | 0.14814 | 0.019 | 7.325
20 | 1.115 | 0.14134 | 0.02 | 7.888

## 49. Re 8M Mach 0.00 (1)
BIGFOIL.COM POLAR EXPORT
PW RES root strak final Mod_GDES LR
PW RES root strak final Mod_GDES LR |  |  |  | Cl Max: | 0.978 | at alpha= | 10 | deg
JavaFoil+Calcfoil stall+Eppler ext transition |  |  |  | L/D Max: | 16.888 | at alpha= | 12 | deg
Re: | 8000000 |  |  | Cd Min: | 0.04212 | at alpha= | 3 | deg
Mach: | 0 |  |  | Cl=0 at alpha= | 0.1875 | deg
|  |  |  | @ Cl=0.1, Cd= | 0.051441
|  |  |  | @ Cl=0.4, Cd= | 0.045259
|  |  |  | @ Cl=0.6, Cd= | 0.051608
alpha (deg) | Cl | Cd | Cm | Cl/Cd
-12.5 | -0.435 | 0.09006 | 0 | -4.827
-12 | -0.455 | 0.08614 | 0.001 | -5.282
-11.5 | -0.475 | 0.0825 | 0.001 | -5.752
-11 | -0.493 | 0.08126 | 0.001 | -6.069
-10.5 | -0.51 | 0.07744 | 0.002 | -6.591
-10 | -0.526 | 0.07381 | 0.002 | -7.12
-9.5 | -0.539 | 0.07263 | 0.002 | -7.414
-9 | -0.547 | 0.06882 | 0.003 | -7.949
-8.5 | -0.553 | 0.06638 | 0.003 | -8.324
-8 | -0.611 | 0.05577 | 0.005 | -10.954
-7.5 | -0.665 | 0.06002 | 0.007 | -11.081
-7 | -0.652 | 0.05966 | 0.007 | -10.936
-6.5 | -0.634 | 0.06 | 0.008 | -10.56
-6 | -0.609 | 0.05875 | 0.009 | -10.361
-5.5 | -0.578 | 0.05707 | 0.009 | -10.125
-5 | -0.542 | 0.05836 | 0.01 | -9.281
-4.5 | -0.5 | 0.05624 | 0.01 | -8.898
-4 | -0.455 | 0.05564 | 0.011 | -8.171
-3.5 | -0.416 | 0.05566 | 0.011 | -7.48
-3 | -0.36 | 0.05417 | 0.012 | -6.645
-2.5 | -0.304 | 0.05483 | 0.013 | -5.536
-2 | -0.247 | 0.05401 | 0.013 | -4.574
-1.5 | -0.191 | 0.05333 | 0.014 | -3.574
-1 | -0.134 | 0.05414 | 0.014 | -2.477
-0.5 | -0.078 | 0.05257 | 0.015 | -1.477
0 | -0.021 | 0.05263 | 0.015 | -0.402
0.5 | 0.035 | 0.05047 | 0.016 | 0.701
1 | 0.092 | 0.05199 | 0.016 | 1.766
1.5 | 0.148 | 0.04815 | 0.017 | 3.08
2 | 0.205 | 0.04758 | 0.017 | 4.304
2.5 | 0.261 | 0.04752 | 0.018 | 5.497
3 | 0.318 | 0.04212 | 0.018 | 7.54
3.5 | 0.374 | 0.04427 | 0.018 | 8.449
4 | 0.43 | 0.0464 | 0.019 | 9.275
4.5 | 0.487 | 0.04693 | 0.019 | 10.371
5 | 0.543 | 0.04932 | 0.02 | 11.008
5.5 | 0.599 | 0.05155 | 0.02 | 11.622
6 | 0.655 | 0.05479 | 0.021 | 11.959
6.5 | 0.711 | 0.05538 | 0.021 | 12.844
7 | 0.767 | 0.06127 | 0.021 | 12.524
7.5 | 0.823 | 0.06233 | 0.022 | 13.208
8 | 0.856 | 0.0648 | 0.022 | 13.213
8.5 | 0.897 | 0.06594 | 0.022 | 13.603
9 | 0.932 | 0.06929 | 0.023 | 13.449
9.5 | 0.96 | 0.073 | 0.023 | 13.153
10 | 0.978 | 0.07803 | 0.023 | 12.54
10.5 | 0.973 | 0.07145 | 0.023 | 13.623
11 | 0.961 | 0.06419 | 0.023 | 14.968
11.5 | 0.942 | 0.05834 | 0.023 | 16.149
12 | 0.911 | 0.05394 | 0.022 | 16.888
12.5 | 0.873 | 0.05193 | 0.022 | 16.802
13 | 0.827 | 0.05438 | 0.021 | 15.204
13.5 | 0.782 | 0.06014 | 0.02 | 13.004
14 | 0.736 | 0.07366 | 0.019 | 9.989
14.5 | 0.695 | 0.08446 | 0.018 | 8.232
15 | 0.657 | 0.09368 | 0.017 | 7.01

## 50. Re 8M Mach 0.10 (1)
BIGFOIL.COM POLAR EXPORT
PW RES root strak final Mod_GDES LR
PW RES root strak final Mod_GDES LR |  |  |  | Cl Max: | 0.974 | at alpha= | 10 | deg
JavaFoil+Calcfoil stall+Eppler ext transition |  |  |  | L/D Max: | 16.589 | at alpha= | 12 | deg
Re: | 8000000 |  |  | Cd Min: | 0.04345 | at alpha= | 3 | deg
Mach: | 0.1 |  |  | Cl=0 at alpha= | 0.18421 | deg
|  |  |  | @ Cl=0.1, Cd= | 0.048463
|  |  |  | @ Cl=0.4, Cd= | 0.044871
|  |  |  | @ Cl=0.6, Cd= | 0.051466
alpha (deg) | Cl | Cd | Cm | Cl/Cd
-12.5 | -0.392 | 0.0907 | 0 | -4.319
-12 | -0.415 | 0.08624 | 0.001 | -4.813
-11.5 | -0.438 | 0.08304 | 0.001 | -5.273
-11 | -0.46 | 0.07987 | 0.001 | -5.759
-10.5 | -0.481 | 0.0783 | 0.002 | -6.14
-10 | -0.5 | 0.07482 | 0.002 | -6.678
-9.5 | -0.516 | 0.07387 | 0.002 | -6.988
-9 | -0.528 | 0.07005 | 0.003 | -7.542
-8.5 | -0.536 | 0.0672 | 0.003 | -7.982
-8 | -0.545 | 0.06167 | 0.004 | -8.835
-7.5 | -0.655 | 0.06147 | 0.007 | -10.654
-7 | -0.645 | 0.06134 | 0.007 | -10.522
-6.5 | -0.629 | 0.05949 | 0.008 | -10.577
-6 | -0.606 | 0.05835 | 0.009 | -10.392
-5.5 | -0.577 | 0.05654 | 0.009 | -10.207
-5 | -0.542 | 0.05908 | 0.01 | -9.173
-4.5 | -0.501 | 0.05825 | 0.01 | -8.609
-4 | -0.456 | 0.05757 | 0.011 | -7.922
-3.5 | -0.418 | 0.05636 | 0.012 | -7.423
-3 | -0.362 | 0.05598 | 0.012 | -6.462
-2.5 | -0.305 | 0.05466 | 0.013 | -5.581
-2 | -0.248 | 0.05436 | 0.013 | -4.567
-1.5 | -0.192 | 0.05465 | 0.014 | -3.505
-1 | -0.135 | 0.05425 | 0.014 | -2.485
-0.5 | -0.078 | 0.05414 | 0.015 | -1.441
0 | -0.021 | 0.05345 | 0.015 | -0.397
0.5 | 0.036 | 0.04749 | 0.016 | 0.748
1 | 0.092 | 0.04825 | 0.016 | 1.913
1.5 | 0.149 | 0.04977 | 0.017 | 2.995
2 | 0.206 | 0.04946 | 0.017 | 4.161
2.5 | 0.263 | 0.04863 | 0.018 | 5.398
3 | 0.319 | 0.04345 | 0.018 | 7.347
3.5 | 0.376 | 0.04397 | 0.019 | 8.549
4 | 0.433 | 0.04611 | 0.019 | 9.381
4.5 | 0.489 | 0.04858 | 0.019 | 10.068
5 | 0.546 | 0.05109 | 0.02 | 10.679
5.5 | 0.602 | 0.05148 | 0.02 | 11.697
6 | 0.659 | 0.05486 | 0.021 | 12.004
6.5 | 0.715 | 0.05738 | 0.021 | 12.459
7 | 0.771 | 0.06142 | 0.021 | 12.555
7.5 | 0.827 | 0.06306 | 0.022 | 13.12
8 | 0.86 | 0.06564 | 0.022 | 13.096
8.5 | 0.9 | 0.06711 | 0.023 | 13.407
9 | 0.934 | 0.07126 | 0.023 | 13.104
9.5 | 0.961 | 0.07358 | 0.023 | 13.056
10 | 0.974 | 0.0785 | 0.023 | 12.413
10.5 | 0.964 | 0.07043 | 0.023 | 13.689
11 | 0.948 | 0.06233 | 0.023 | 15.216
11.5 | 0.925 | 0.0575 | 0.023 | 16.088
12 | 0.888 | 0.05352 | 0.022 | 16.589
12.5 | 0.842 | 0.05278 | 0.021 | 15.956
13 | 0.791 | 0.05713 | 0.02 | 13.848
13.5 | 0.742 | 0.06712 | 0.019 | 11.049
14 | 0.696 | 0.07923 | 0.018 | 8.779
14.5 | 0.653 | 0.08905 | 0.017 | 7.328
15 | 0.611 | 0.09792 | 0.017 | 6.237

## 51. Re 8M Mach 0.25 (1)
BIGFOIL.COM POLAR EXPORT
PW RES root strak final Mod_GDES LR
PW RES root strak final Mod_GDES LR |  |  |  | Cl Max: | 0.941 | at alpha= | 9.5 | deg
JavaFoil+Calcfoil stall+Eppler ext transition |  |  |  | L/D Max: | 15.279 | at alpha= | 11 | deg
Re: | 8000000 |  |  | Cd Min: | 0.04802 | at alpha= | 3 | deg
Mach: | 0.25 |  |  | Cl=0 at alpha= | 0.18644 | deg
|  |  |  | @ Cl=0.1, Cd= | 0.053913
|  |  |  | @ Cl=0.4, Cd= | 0.10871
|  |  |  | @ Cl=0.6, Cd= | 0.10871
alpha (deg) | Cl | Cd | Cm | Cl/Cd
-11.5 | -0.068 | 0.08346 | 0.001 | -0.815
-11 | -0.065 | 0.08167 | 0.001 | -0.797
-10.5 | -0.182 | 0.07891 | 0.002 | -2.301
-10 | -0.25 | 0.07467 | 0.002 | -3.349
-9.5 | -0.308 | 0.07436 | 0.002 | -4.145
-9 | -0.357 | 0.07125 | 0.003 | -5.005
-8.5 | -0.398 | 0.07233 | 0.003 | -5.5
-8 | -0.432 | 0.06899 | 0.003 | -6.256
-7.5 | -0.458 | 0.06503 | 0.004 | -7.038
-7 | -0.477 | 0.06193 | 0.005 | -7.703
-6.5 | -0.586 | 0.0649 | 0.008 | -9.029
-6 | -0.581 | 0.06431 | 0.009 | -9.038
-5.5 | -0.565 | 0.06391 | 0.009 | -8.847
-5 | -0.54 | 0.06286 | 0.01 | -8.584
-4.5 | -0.505 | 0.06313 | 0.011 | -7.998
-4 | -0.463 | 0.06143 | 0.011 | -7.532
-3.5 | -0.43 | 0.06074 | 0.012 | -7.079
-3 | -0.372 | 0.05983 | 0.012 | -6.213
-2.5 | -0.313 | 0.05718 | 0.013 | -5.482
-2 | -0.255 | 0.05643 | 0.014 | -4.522
-1.5 | -0.197 | 0.05631 | 0.014 | -3.495
-1 | -0.139 | 0.05603 | 0.015 | -2.472
-0.5 | -0.08 | 0.0561 | 0.015 | -1.429
0 | -0.022 | 0.0549 | 0.016 | -0.398
0.5 | 0.037 | 0.05288 | 0.016 | 0.69
1 | 0.095 | 0.05388 | 0.017 | 1.76
1.5 | 0.153 | 0.05426 | 0.017 | 2.823
2 | 0.211 | 0.05362 | 0.018 | 3.944
2.5 | 0.27 | 0.0529 | 0.018 | 5.099
3 | 0.328 | 0.04802 | 0.019 | 6.831
3.5 | 0.386 | 0.04841 | 0.019 | 7.978
4 | 0.444 | 0.05118 | 0.02 | 8.683
4.5 | 0.503 | 0.05193 | 0.02 | 9.678
5 | 0.561 | 0.05491 | 0.02 | 10.211
5.5 | 0.619 | 0.05636 | 0.021 | 10.977
6 | 0.677 | 0.0606 | 0.021 | 11.166
6.5 | 0.735 | 0.06432 | 0.022 | 11.421
7 | 0.792 | 0.06752 | 0.022 | 11.734
7.5 | 0.85 | 0.07046 | 0.022 | 12.065
8 | 0.877 | 0.07449 | 0.023 | 11.772
8.5 | 0.913 | 0.07698 | 0.023 | 11.854
9 | 0.938 | 0.08406 | 0.023 | 11.158
9.5 | 0.941 | 0.08108 | 0.023 | 11.608
10 | 0.924 | 0.07255 | 0.023 | 12.742
10.5 | 0.895 | 0.06301 | 0.023 | 14.202
11 | 0.845 | 0.05528 | 0.022 | 15.279
11.5 | 0.771 | 0.05363 | 0.021 | 14.377
12 | 0.686 | 0.06085 | 0.019 | 11.273
12.5 | 0.609 | 0.0747 | 0.017 | 8.147
13 | 0.53 | 0.085 | 0.016 | 6.237
13.5 | 0.447 | 0.09418 | 0.015 | 4.75
14 | 0.36 | 0.10248 | 0.014 | 3.513
14.5 | 0.265 | 0.10871 | 0.014 | 2.438

## 52. Re 8M Mach 0.50 (1)
BIGFOIL.COM POLAR EXPORT
PW RES root strak final Mod_GDES LR
PW RES root strak final Mod_GDES LR |  |  |  | Cl Max: | 1.12 | at alpha= | 20 | deg
JavaFoil+Calcfoil stall+Eppler ext transition |  |  |  | L/D Max: | 12.552 | at alpha= | 12.5 | deg
Re: | 8000000 |  |  | Cd Min: | 0.05576 | at alpha= | 10 | deg
Mach: | 0.5 |  |  | Cl=0 at alpha= | 0.18462 | deg
|  |  |  | @ Cl=0.1, Cd= | 0.076943
|  |  |  | @ Cl=0.4, Cd= | 0.074215
|  |  |  | @ Cl=0.6, Cd= | 0.084585
alpha (deg) | Cl | Cd | Cm | Cl/Cd
-20 | -2.134 | 0.14561 | -0.007 | -14.654
-19.5 | -2.073 | 0.15448 | -0.006 | -13.418
-19 | -2.024 | 0.14373 | -0.006 | -14.08
-18.5 | -1.979 | 0.13303 | -0.005 | -14.878
-18 | -1.926 | 0.13449 | -0.005 | -14.322
-17.5 | -1.866 | 0.13255 | -0.004 | -14.08
-17 | -1.823 | 0.12012 | -0.004 | -15.175
-16.5 | -1.786 | 0.10725 | -0.004 | -16.656
-16 | -1.707 | 0.12227 | -0.003 | -13.961
-15.5 | -1.66 | 0.11096 | -0.002 | -14.964
-15 | -1.619 | 0.09974 | -0.002 | -16.234
-14.5 | -1.551 | 0.11011 | -0.001 | -14.081
-14 | -1.506 | 0.09755 | -0.001 | -15.439
-13.5 | -1.47 | 0.09615 | -0.001 | -15.286
-13 | -1.394 | 0.10755 | 0 | -12.961
-12.5 | -1.348 | 0.09748 | 0 | -13.825
-12 | -1.312 | 0.08644 | 0.001 | -15.175
-11.5 | -1.238 | 0.09423 | 0.001 | -13.136
-11 | -1.191 | 0.08793 | 0.002 | -13.543
-10.5 | -1.164 | 0.07552 | 0.003 | -15.41
-10 | -1.082 | 0.0827 | 0.002 | -13.084
-9.5 | -1.055 | 0.07556 | 0.003 | -13.962
-9 | -0.983 | 0.07644 | 0.003 | -12.86
-8.5 | -0.942 | 0.07368 | 0.004 | -12.778
-8 | -0.877 | 0.0737 | 0.004 | -11.899
-7.5 | -0.849 | 0.07177 | 0.006 | -11.836
-7 | -0.935 | 0.09074 | 0.009 | -10.306
-6.5 | -0.87 | 0.08789 | 0.009 | -9.901
-6 | -0.806 | 0.08886 | 0.01 | -9.065
-5.5 | -0.741 | 0.08835 | 0.011 | -8.384
-5 | -0.676 | 0.08659 | 0.011 | -7.804
-4.5 | -0.5 | 0.06846 | 0.007 | -7.298
-4 | -0.546 | 0.0858 | 0.013 | -6.361
-3.5 | -0.481 | 0.08387 | 0.013 | -5.731
-3 | -0.416 | 0.08522 | 0.014 | -4.877
-2.5 | -0.35 | 0.08277 | 0.014 | -4.234
-2 | -0.285 | 0.08114 | 0.015 | -3.515
-1.5 | -0.22 | 0.07966 | 0.016 | -2.762
-1 | -0.155 | 0.07973 | 0.016 | -1.942
-0.5 | -0.09 | 0.07986 | 0.017 | -1.122
0 | -0.024 | 0.0785 | 0.018 | -0.311
0.5 | 0.041 | 0.07923 | 0.018 | 0.515
1 | 0.106 | 0.07671 | 0.019 | 1.382
1.5 | 0.171 | 0.07984 | 0.019 | 2.144
2 | 0.236 | 0.08031 | 0.02 | 2.943
2.5 | 0.301 | 0.07912 | 0.02 | 3.81
3 | 0.367 | 0.07423 | 0.021 | 4.939
3.5 | 0.432 | 0.0742 | 0.021 | 5.817
4 | 0.497 | 0.07719 | 0.022 | 6.435
4.5 | 0.562 | 0.085 | 0.022 | 6.608
5 | 0.627 | 0.08429 | 0.023 | 7.433
5.5 | 0.691 | 0.09168 | 0.023 | 7.541
6 | 0.756 | 0.09934 | 0.024 | 7.612
6.5 | 0.821 | 0.11036 | 0.024 | 7.436
7 | 0.885 | 0.11185 | 0.025 | 7.913
7.5 | 0.948 | 0.11873 | 0.025 | 7.984
8 | 0.786 | 0.08668 | 0.024 | 9.063
8.5 | 0.554 | 0.08105 | 0.024 | 6.83
9 | 0.579 | 0.07389 | 0.024 | 7.841
9.5 | 0.595 | 0.063 | 0.023 | 9.449
10 | 0.599 | 0.05576 | 0.021 | 10.746
10.5 | 0.621 | 0.05673 | 0.02 | 10.945
11 | 0.669 | 0.05805 | 0.023 | 11.528
11.5 | 0.663 | 0.07033 | 0.018 | 9.424
12 | 0.694 | 0.07057 | 0.019 | 9.841
12.5 | 0.754 | 0.06005 | 0.023 | 12.552
13 | 0.742 | 0.08476 | 0.018 | 8.752
13.5 | 0.786 | 0.07484 | 0.021 | 10.503
14 | 0.789 | 0.10004 | 0.017 | 7.892
14.5 | 0.835 | 0.08631 | 0.02 | 9.675
15 | 0.844 | 0.10878 | 0.017 | 7.756
15.5 | 0.9 | 0.08582 | 0.022 | 10.492
16 | 0.903 | 0.11189 | 0.019 | 8.067
16.5 | 0.947 | 0.09829 | 0.022 | 9.639
17 | 0.956 | 0.11992 | 0.019 | 7.97
17.5 | 1.004 | 0.10288 | 0.022 | 9.763
18 | 1.011 | 0.12594 | 0.02 | 8.025
18.5 | 1.034 | 0.13777 | 0.019 | 7.508
19 | 1.065 | 0.13203 | 0.02 | 8.065
19.5 | 1.086 | 0.1458 | 0.019 | 7.445
20 | 1.12 | 0.1364 | 0.021 | 8.213

## 53. Re 10M Mach 0.00 (1)
BIGFOIL.COM POLAR EXPORT
PW RES root strak final Mod_GDES LR
PW RES root strak final Mod_GDES LR |  |  |  | Cl Max: | 0.981 | at alpha= | 10.5 | deg
JavaFoil+Calcfoil stall+Eppler ext transition |  |  |  | L/D Max: | 16.947 | at alpha= | 12.5 | deg
Re: | 10000000 |  |  | Cd Min: | 0.04464 | at alpha= | 4 | deg
Mach: | 0 |  |  | Cl=0 at alpha= | 0.1875 | deg
|  |  |  | @ Cl=0.1, Cd= | 0.050459
|  |  |  | @ Cl=0.4, Cd= | 0.04472
|  |  |  | @ Cl=0.6, Cd= | 0.049394
alpha (deg) | Cl | Cd | Cm | Cl/Cd
-13 | -0.415 | 0.0922 | 0 | -4.504
-12.5 | -0.436 | 0.08833 | 0 | -4.931
-12 | -0.456 | 0.08685 | 0.001 | -5.246
-11.5 | -0.475 | 0.08346 | 0.001 | -5.695
-11 | -0.494 | 0.07918 | 0.001 | -6.243
-10.5 | -0.512 | 0.07778 | 0.002 | -6.58
-10 | -0.527 | 0.07448 | 0.002 | -7.076
-9.5 | -0.541 | 0.07045 | 0.003 | -7.673
-9 | -0.551 | 0.0671 | 0.003 | -8.209
-8.5 | -0.561 | 0.06137 | 0.004 | -9.142
-8 | -0.672 | 0.06101 | 0.006 | -11.01
-7.5 | -0.665 | 0.05885 | 0.007 | -11.301
-7 | -0.652 | 0.05905 | 0.007 | -11.048
-6.5 | -0.634 | 0.05837 | 0.008 | -10.855
-6 | -0.609 | 0.05686 | 0.009 | -10.705
-5.5 | -0.578 | 0.05787 | 0.009 | -9.985
-5 | -0.542 | 0.05592 | 0.01 | -9.686
-4.5 | -0.5 | 0.05552 | 0.01 | -9.013
-4 | -0.455 | 0.05502 | 0.011 | -8.263
-3.5 | -0.416 | 0.05384 | 0.011 | -7.733
-3 | -0.36 | 0.0541 | 0.012 | -6.653
-2.5 | -0.304 | 0.05331 | 0.013 | -5.693
-2 | -0.247 | 0.05247 | 0.013 | -4.708
-1.5 | -0.191 | 0.05362 | 0.014 | -3.554
-1 | -0.134 | 0.05293 | 0.014 | -2.534
-0.5 | -0.078 | 0.05266 | 0.015 | -1.474
0 | -0.021 | 0.05174 | 0.015 | -0.409
0.5 | 0.035 | 0.05101 | 0.016 | 0.693
1 | 0.092 | 0.05071 | 0.016 | 1.811
1.5 | 0.148 | 0.04895 | 0.017 | 3.03
2 | 0.205 | 0.04905 | 0.017 | 4.175
2.5 | 0.261 | 0.04876 | 0.018 | 5.357
3 | 0.318 | 0.04884 | 0.018 | 6.503
3.5 | 0.374 | 0.04479 | 0.018 | 8.35
4 | 0.43 | 0.04464 | 0.019 | 9.641
4.5 | 0.487 | 0.04507 | 0.019 | 10.799
5 | 0.543 | 0.04852 | 0.02 | 11.189
5.5 | 0.599 | 0.04935 | 0.02 | 12.142
6 | 0.655 | 0.05181 | 0.021 | 12.647
6.5 | 0.711 | 0.0542 | 0.021 | 13.124
7 | 0.767 | 0.0572 | 0.021 | 13.416
7.5 | 0.823 | 0.06017 | 0.022 | 13.683
8 | 0.856 | 0.06225 | 0.022 | 13.756
8.5 | 0.897 | 0.06302 | 0.022 | 14.235
9 | 0.932 | 0.06626 | 0.023 | 14.065
9.5 | 0.96 | 0.06908 | 0.023 | 13.902
10 | 0.98 | 0.07619 | 0.023 | 12.863
10.5 | 0.981 | 0.07209 | 0.023 | 13.611
11 | 0.967 | 0.06453 | 0.023 | 14.979
11.5 | 0.948 | 0.05861 | 0.023 | 16.169
12 | 0.92 | 0.05569 | 0.023 | 16.527
12.5 | 0.882 | 0.05204 | 0.022 | 16.947
13 | 0.837 | 0.05334 | 0.021 | 15.697
13.5 | 0.791 | 0.05662 | 0.02 | 13.97
14 | 0.743 | 0.06741 | 0.019 | 11.024
14.5 | 0.698 | 0.08101 | 0.018 | 8.619
15 | 0.659 | 0.09064 | 0.017 | 7.269
15.5 | 0.621 | 0.09924 | 0.017 | 6.259

## 54. Re 10M Mach 0.10 (1)
BIGFOIL.COM POLAR EXPORT
PW RES root strak final Mod_GDES LR
PW RES root strak final Mod_GDES LR |  |  |  | Cl Max: | 0.978 | at alpha= | 10 | deg
JavaFoil+Calcfoil stall+Eppler ext transition |  |  |  | L/D Max: | 16.482 | at alpha= | 12.5 | deg
Re: | 10000000 |  |  | Cd Min: | 0.04439 | at alpha= | 4 | deg
Mach: | 0.1 |  |  | Cl=0 at alpha= | 0.18421 | deg
|  |  |  | @ Cl=0.1, Cd= | 0.052175
|  |  |  | @ Cl=0.4, Cd= | 0.045502
|  |  |  | @ Cl=0.6, Cd= | 0.051118
alpha (deg) | Cl | Cd | Cm | Cl/Cd
-13 | -0.37 | 0.09253 | 0 | -3.994
-12.5 | -0.392 | 0.08905 | 0 | -4.407
-12 | -0.416 | 0.08769 | 0.001 | -4.739
-11.5 | -0.439 | 0.08357 | 0.001 | -5.247
-11 | -0.461 | 0.08016 | 0.001 | -5.75
-10.5 | -0.482 | 0.07891 | 0.002 | -6.106
-10 | -0.501 | 0.07583 | 0.002 | -6.604
-9.5 | -0.518 | 0.07213 | 0.002 | -7.177
-9 | -0.53 | 0.06857 | 0.003 | -7.734
-8.5 | -0.541 | 0.06221 | 0.004 | -8.698
-8 | -0.658 | 0.05994 | 0.006 | -10.973
-7.5 | -0.655 | 0.06025 | 0.007 | -10.871
-7 | -0.645 | 0.05924 | 0.007 | -10.896
-6.5 | -0.629 | 0.0578 | 0.008 | -10.886
-6 | -0.606 | 0.05915 | 0.009 | -10.251
-5.5 | -0.577 | 0.05875 | 0.009 | -9.823
-5 | -0.542 | 0.05803 | 0.01 | -9.34
-4.5 | -0.501 | 0.0562 | 0.01 | -8.922
-4 | -0.456 | 0.05574 | 0.011 | -8.183
-3.5 | -0.418 | 0.05566 | 0.012 | -7.517
-3 | -0.362 | 0.05384 | 0.012 | -6.719
-2.5 | -0.305 | 0.05417 | 0.013 | -5.631
-2 | -0.248 | 0.05387 | 0.013 | -4.609
-1.5 | -0.192 | 0.05273 | 0.014 | -3.633
-1 | -0.135 | 0.05219 | 0.014 | -2.583
-0.5 | -0.078 | 0.0519 | 0.015 | -1.503
0 | -0.021 | 0.05346 | 0.015 | -0.397
0.5 | 0.036 | 0.05197 | 0.016 | 0.684
1 | 0.092 | 0.05243 | 0.016 | 1.761
1.5 | 0.149 | 0.05061 | 0.017 | 2.946
2 | 0.206 | 0.05011 | 0.017 | 4.107
2.5 | 0.263 | 0.04991 | 0.018 | 5.261
3 | 0.319 | 0.0505 | 0.018 | 6.322
3.5 | 0.376 | 0.04631 | 0.019 | 8.117
4 | 0.433 | 0.04439 | 0.019 | 9.744
4.5 | 0.489 | 0.04663 | 0.019 | 10.49
5 | 0.546 | 0.04836 | 0.02 | 11.283
5.5 | 0.602 | 0.05122 | 0.02 | 11.757
6 | 0.659 | 0.05382 | 0.021 | 12.237
6.5 | 0.715 | 0.05641 | 0.021 | 12.674
7 | 0.771 | 0.05951 | 0.021 | 12.96
7.5 | 0.827 | 0.06086 | 0.022 | 13.596
8 | 0.86 | 0.06303 | 0.022 | 13.639
8.5 | 0.9 | 0.0662 | 0.023 | 13.592
9 | 0.934 | 0.06777 | 0.023 | 13.778
9.5 | 0.961 | 0.07163 | 0.023 | 13.411
10 | 0.978 | 0.0767 | 0.023 | 12.746
10.5 | 0.972 | 0.07144 | 0.023 | 13.604
11 | 0.954 | 0.06322 | 0.023 | 15.094
11.5 | 0.932 | 0.05727 | 0.023 | 16.267
12 | 0.896 | 0.0544 | 0.022 | 16.472
12.5 | 0.852 | 0.05168 | 0.022 | 16.482
13 | 0.801 | 0.05401 | 0.021 | 14.824
13.5 | 0.75 | 0.05987 | 0.02 | 12.535
14 | 0.701 | 0.07427 | 0.019 | 9.433
14.5 | 0.655 | 0.08586 | 0.018 | 7.629
15 | 0.612 | 0.09531 | 0.017 | 6.425

## 55. Re 10M Mach 0.25 (1)
BIGFOIL.COM POLAR EXPORT
PW RES root strak final Mod_GDES LR
PW RES root strak final Mod_GDES LR |  |  |  | Cl Max: | 0.949 | at alpha= | 9.5 | deg
JavaFoil+Calcfoil stall+Eppler ext transition |  |  |  | L/D Max: | 14.907 | at alpha= | 11.5 | deg
Re: | 10000000 |  |  | Cd Min: | 0.04934 | at alpha= | 4 | deg
Mach: | 0.25 |  |  | Cl=0 at alpha= | 0.18644 | deg
|  |  |  | @ Cl=0.1, Cd= | 0.054225
|  |  |  | @ Cl=0.4, Cd= | 0.10691
|  |  |  | @ Cl=0.6, Cd= | 0.10691
alpha (deg) | Cl | Cd | Cm | Cl/Cd
-11.5 | -0.068 | 0.08233 | 0.001 | -0.827
-11 | -0.065 | 0.0798 | 0.001 | -0.817
-10.5 | -0.182 | 0.08222 | 0.002 | -2.211
-10 | -0.25 | 0.0779 | 0.002 | -3.215
-9.5 | -0.309 | 0.07519 | 0.002 | -4.105
-9 | -0.357 | 0.07253 | 0.003 | -4.926
-8.5 | -0.399 | 0.07048 | 0.003 | -5.658
-8 | -0.433 | 0.06764 | 0.004 | -6.4
-7.5 | -0.461 | 0.06143 | 0.004 | -7.503
-7 | -0.579 | 0.06269 | 0.008 | -9.234
-6.5 | -0.586 | 0.06358 | 0.008 | -9.216
-6 | -0.581 | 0.06371 | 0.009 | -9.124
-5.5 | -0.565 | 0.06246 | 0.009 | -9.052
-5 | -0.54 | 0.06202 | 0.01 | -8.7
-4.5 | -0.505 | 0.06146 | 0.011 | -8.215
-4 | -0.463 | 0.06117 | 0.011 | -7.564
-3.5 | -0.43 | 0.05993 | 0.012 | -7.174
-3 | -0.372 | 0.05899 | 0.012 | -6.301
-2.5 | -0.313 | 0.05541 | 0.013 | -5.657
-2 | -0.255 | 0.05778 | 0.014 | -4.416
-1.5 | -0.197 | 0.05802 | 0.014 | -3.392
-1 | -0.139 | 0.05803 | 0.015 | -2.387
-0.5 | -0.08 | 0.05801 | 0.015 | -1.382
0 | -0.022 | 0.05735 | 0.016 | -0.381
0.5 | 0.037 | 0.05266 | 0.016 | 0.693
1 | 0.095 | 0.05422 | 0.017 | 1.749
1.5 | 0.153 | 0.05428 | 0.017 | 2.822
2 | 0.211 | 0.05469 | 0.018 | 3.867
2.5 | 0.27 | 0.05443 | 0.018 | 4.956
3 | 0.328 | 0.05517 | 0.019 | 5.946
3.5 | 0.386 | 0.05122 | 0.019 | 7.541
4 | 0.444 | 0.04934 | 0.02 | 9.008
4.5 | 0.503 | 0.05202 | 0.02 | 9.662
5 | 0.561 | 0.05432 | 0.02 | 10.323
5.5 | 0.619 | 0.05608 | 0.021 | 11.033
6 | 0.677 | 0.05955 | 0.021 | 11.363
6.5 | 0.735 | 0.0609 | 0.022 | 12.061
7 | 0.792 | 0.06528 | 0.022 | 12.138
7.5 | 0.85 | 0.06783 | 0.022 | 12.534
8 | 0.877 | 0.07154 | 0.023 | 12.257
8.5 | 0.913 | 0.07336 | 0.023 | 12.441
9 | 0.938 | 0.08033 | 0.023 | 11.682
9.5 | 0.949 | 0.0837 | 0.024 | 11.338
10 | 0.931 | 0.0746 | 0.023 | 12.481
10.5 | 0.9 | 0.06346 | 0.023 | 14.185
11 | 0.851 | 0.05729 | 0.023 | 14.86
11.5 | 0.781 | 0.05239 | 0.022 | 14.907
12 | 0.696 | 0.05651 | 0.02 | 12.311
12.5 | 0.612 | 0.07073 | 0.018 | 8.657
13 | 0.532 | 0.08273 | 0.016 | 6.425
13.5 | 0.448 | 0.09222 | 0.015 | 4.859
14 | 0.361 | 0.10023 | 0.015 | 3.597
14.5 | 0.265 | 0.10691 | 0.015 | 2.481

## 56. Re 10M Mach 0.50 (1)
BIGFOIL.COM POLAR EXPORT
PW RES root strak final Mod_GDES LR
PW RES root strak final Mod_GDES LR |  |  |  | Cl Max: | 1.126 | at alpha= | 20 | deg
JavaFoil+Calcfoil stall+Eppler ext transition |  |  |  | L/D Max: | 12.625 | at alpha= | 12.5 | deg
Re: | 10000000 |  |  | Cd Min: | 0.05711 | at alpha= | 10.5 | deg
Mach: | 0.5 |  |  | Cl=0 at alpha= | 0.18462 | deg
|  |  |  | @ Cl=0.1, Cd= | 0.077057
|  |  |  | @ Cl=0.4, Cd= | 0.076725
|  |  |  | @ Cl=0.6, Cd= | 0.08309
alpha (deg) | Cl | Cd | Cm | Cl/Cd
-20 | -2.157 | 0.13719 | -0.007 | -15.721
-19.5 | -2.076 | 0.15046 | -0.006 | -13.795
-19 | -2.029 | 0.13884 | -0.006 | -14.615
-18.5 | -1.993 | 0.12482 | -0.006 | -15.969
-18 | -1.93 | 0.13046 | -0.005 | -14.793
-17.5 | -1.87 | 0.12845 | -0.004 | -14.556
-17 | -1.833 | 0.11405 | -0.004 | -16.067
-16.5 | -1.807 | 0.09716 | -0.004 | -18.598
-16 | -1.709 | 0.11963 | -0.003 | -14.284
-15.5 | -1.667 | 0.10614 | -0.002 | -15.709
-15 | -1.635 | 0.09234 | -0.002 | -17.705
-14.5 | -1.552 | 0.10657 | -0.001 | -14.562
-14 | -1.512 | 0.10593 | -0.001 | -14.271
-13.5 | -1.483 | 0.09081 | -0.001 | -16.327
-13 | -1.396 | 0.10542 | 0 | -13.241
-12.5 | -1.353 | 0.09435 | 0 | -14.338
-12 | -1.324 | 0.08166 | 0.001 | -16.212
-11.5 | -1.241 | 0.09251 | 0.001 | -13.412
-11 | -1.197 | 0.08332 | 0.002 | -14.369
-10.5 | -1.184 | 0.07586 | 0.003 | -15.612
-10 | -1.086 | 0.08282 | 0.003 | -13.108
-9.5 | -1.078 | 0.07636 | 0.004 | -14.122
-9 | -0.989 | 0.0725 | 0.004 | -13.649
-8.5 | -0.966 | 0.07451 | 0.005 | -12.964
-8 | -0.886 | 0.07203 | 0.005 | -12.294
-7.5 | -0.999 | 0.09028 | 0.008 | -11.064
-7 | -0.935 | 0.08868 | 0.009 | -10.546
-6.5 | -0.87 | 0.08998 | 0.009 | -9.673
-6 | -0.806 | 0.08753 | 0.01 | -9.204
-5.5 | -0.741 | 0.08681 | 0.011 | -8.532
-5 | -0.676 | 0.08509 | 0.011 | -7.942
-4.5 | -0.611 | 0.08302 | 0.012 | -7.357
-4 | -0.546 | 0.08346 | 0.013 | -6.539
-3.5 | -0.481 | 0.08155 | 0.013 | -5.894
-3 | -0.416 | 0.08121 | 0.014 | -5.117
-2.5 | -0.35 | 0.07939 | 0.014 | -4.414
-2 | -0.285 | 0.07936 | 0.015 | -3.594
-1.5 | -0.22 | 0.07913 | 0.016 | -2.781
-1 | -0.155 | 0.079 | 0.016 | -1.96
-0.5 | -0.09 | 0.07624 | 0.017 | -1.176
0 | -0.024 | 0.07778 | 0.018 | -0.314
0.5 | 0.041 | 0.08047 | 0.018 | 0.507
1 | 0.106 | 0.07671 | 0.019 | 1.382
1.5 | 0.171 | 0.0789 | 0.019 | 2.17
2 | 0.236 | 0.0798 | 0.02 | 2.962
2.5 | 0.302 | 0.07857 | 0.02 | 3.837
3 | 0.367 | 0.08103 | 0.021 | 4.524
3.5 | 0.432 | 0.07255 | 0.021 | 5.95
4 | 0.497 | 0.07433 | 0.022 | 6.683
4.5 | 0.562 | 0.08067 | 0.022 | 6.963
5 | 0.627 | 0.08481 | 0.023 | 7.388
5.5 | 0.691 | 0.0907 | 0.023 | 7.623
6 | 0.756 | 0.0933 | 0.024 | 8.105
6.5 | 0.821 | 0.10646 | 0.024 | 7.709
7 | 0.885 | 0.10894 | 0.025 | 8.126
7.5 | 0.949 | 0.11632 | 0.025 | 8.155
8 | 0.79 | 0.08797 | 0.024 | 8.982
8.5 | 0.558 | 0.08364 | 0.024 | 6.666
9 | 0.586 | 0.0786 | 0.024 | 7.455
9.5 | 0.603 | 0.06638 | 0.024 | 9.086
10 | 0.615 | 0.05837 | 0.023 | 10.531
10.5 | 0.639 | 0.05711 | 0.022 | 11.179
11 | 0.679 | 0.05999 | 0.023 | 11.323
11.5 | 0.67 | 0.0647 | 0.02 | 10.349
12 | 0.705 | 0.06294 | 0.021 | 11.195
12.5 | 0.765 | 0.06059 | 0.024 | 12.625
13 | 0.748 | 0.07928 | 0.019 | 9.432
13.5 | 0.801 | 0.06347 | 0.023 | 12.622
14 | 0.793 | 0.09636 | 0.018 | 8.226
14.5 | 0.851 | 0.07418 | 0.022 | 11.474
15 | 0.847 | 0.10515 | 0.018 | 8.051
15.5 | 0.918 | 0.07294 | 0.024 | 12.583
16 | 0.908 | 0.10609 | 0.02 | 8.562
16.5 | 0.967 | 0.08263 | 0.023 | 11.708
17 | 0.962 | 0.11369 | 0.02 | 8.461
17.5 | 1.03 | 0.08334 | 0.024 | 12.355
18 | 1.026 | 0.11344 | 0.022 | 9.042
18.5 | 1.039 | 0.13304 | 0.02 | 7.811
19 | 1.076 | 0.1278 | 0.022 | 8.421
19.5 | 1.092 | 0.14775 | 0.02 | 7.389
20 | 1.126 | 0.14331 | 0.022 | 7.854

## 57. Re 12M Mach 0.00 (1)
BIGFOIL.COM POLAR EXPORT
PW RES root strak final Mod_GDES LR
PW RES root strak final Mod_GDES LR |  |  |  | Cl Max: | 0.989 | at alpha= | 10.5 | deg
JavaFoil+Calcfoil stall+Eppler ext transition |  |  |  | L/D Max: | 17.037 | at alpha= | 12.5 | deg
Re: | 12000000 |  |  | Cd Min: | 0.04676 | at alpha= | 5 | deg
Mach: | 0 |  |  | Cl=0 at alpha= | 0.1875 | deg
|  |  |  | @ Cl=0.1, Cd= | 0.051981
|  |  |  | @ Cl=0.4, Cd= | 0.049842
|  |  |  | @ Cl=0.6, Cd= | 0.049658
alpha (deg) | Cl | Cd | Cm | Cl/Cd
-13.5 | -0.394 | 0.09493 | 0 | -4.152
-13 | -0.416 | 0.09264 | 0 | -4.487
-12.5 | -0.436 | 0.08928 | 0 | -4.885
-12 | -0.456 | 0.08528 | 0.001 | -5.352
-11.5 | -0.476 | 0.0829 | 0.001 | -5.743
-11 | -0.495 | 0.08056 | 0.001 | -6.142
-10.5 | -0.513 | 0.07614 | 0.002 | -6.737
-10 | -0.528 | 0.07349 | 0.002 | -7.191
-9.5 | -0.542 | 0.06924 | 0.003 | -7.833
-9 | -0.555 | 0.06356 | 0.003 | -8.728
-8.5 | -0.672 | 0.06011 | 0.006 | -11.177
-8 | -0.672 | 0.0606 | 0.006 | -11.085
-7.5 | -0.665 | 0.05997 | 0.007 | -11.091
-7 | -0.652 | 0.05868 | 0.007 | -11.118
-6.5 | -0.634 | 0.05716 | 0.008 | -11.085
-6 | -0.609 | 0.05758 | 0.009 | -10.571
-5.5 | -0.578 | 0.05683 | 0.009 | -10.169
-5 | -0.542 | 0.05497 | 0.01 | -9.852
-4.5 | -0.5 | 0.05449 | 0.01 | -9.183
-4 | -0.455 | 0.05398 | 0.011 | -8.423
-3.5 | -0.416 | 0.05437 | 0.011 | -7.657
-3 | -0.36 | 0.05264 | 0.012 | -6.838
-2.5 | -0.304 | 0.05249 | 0.013 | -5.783
-2 | -0.247 | 0.05254 | 0.013 | -4.702
-1.5 | -0.191 | 0.05203 | 0.014 | -3.663
-1 | -0.134 | 0.05164 | 0.014 | -2.597
-0.5 | -0.078 | 0.05257 | 0.015 | -1.477
0 | -0.021 | 0.05152 | 0.015 | -0.41
0.5 | 0.035 | 0.05136 | 0.016 | 0.688
1 | 0.092 | 0.05188 | 0.016 | 1.77
1.5 | 0.148 | 0.05259 | 0.017 | 2.82
2 | 0.205 | 0.04955 | 0.017 | 4.133
2.5 | 0.261 | 0.04923 | 0.018 | 5.306
3 | 0.318 | 0.04915 | 0.018 | 6.463
3.5 | 0.374 | 0.04922 | 0.018 | 7.6
4 | 0.43 | 0.05056 | 0.019 | 8.513
4.5 | 0.487 | 0.04734 | 0.019 | 10.281
5 | 0.543 | 0.04676 | 0.02 | 11.611
5.5 | 0.599 | 0.04962 | 0.02 | 12.075
6 | 0.655 | 0.05175 | 0.021 | 12.664
6.5 | 0.711 | 0.05216 | 0.021 | 13.64
7 | 0.767 | 0.05635 | 0.021 | 13.62
7.5 | 0.823 | 0.0572 | 0.022 | 14.393
8 | 0.856 | 0.0593 | 0.022 | 14.441
8.5 | 0.897 | 0.06185 | 0.022 | 14.505
9 | 0.932 | 0.0645 | 0.023 | 14.45
9.5 | 0.96 | 0.06686 | 0.023 | 14.365
10 | 0.981 | 0.07322 | 0.023 | 13.391
10.5 | 0.989 | 0.07506 | 0.024 | 13.176
11 | 0.973 | 0.06685 | 0.023 | 14.552
11.5 | 0.952 | 0.0604 | 0.023 | 15.762
12 | 0.925 | 0.05434 | 0.023 | 17.026
12.5 | 0.888 | 0.05215 | 0.022 | 17.037
13 | 0.846 | 0.05219 | 0.022 | 16.202
13.5 | 0.796 | 0.05557 | 0.021 | 14.332
14 | 0.748 | 0.0635 | 0.02 | 11.779
14.5 | 0.702 | 0.07681 | 0.019 | 9.145
15 | 0.662 | 0.08721 | 0.018 | 7.587
15.5 | 0.622 | 0.09729 | 0.017 | 6.397

## 58. Re 12M Mach 0.10 (1)
BIGFOIL.COM POLAR EXPORT
PW RES root strak final Mod_GDES LR
PW RES root strak final Mod_GDES LR |  |  |  | Cl Max: | 0.979 | at alpha= | 10 | deg
JavaFoil+Calcfoil stall+Eppler ext transition |  |  |  | L/D Max: | 16.415 | at alpha= | 12.5 | deg
Re: | 12000000 |  |  | Cd Min: | 0.04849 | at alpha= | 5 | deg
Mach: | 0.1 |  |  | Cl=0 at alpha= | 0.18421 | deg
|  |  |  | @ Cl=0.1, Cd= | 0.053118
|  |  |  | @ Cl=0.4, Cd= | 0.051115
|  |  |  | @ Cl=0.6, Cd= | 0.049531
alpha (deg) | Cl | Cd | Cm | Cl/Cd
-13 | -0.37 | 0.09153 | 0 | -4.041
-12.5 | -0.393 | 0.09043 | 0 | -4.345
-12 | -0.416 | 0.08604 | 0.001 | -4.837
-11.5 | -0.439 | 0.08208 | 0.001 | -5.351
-11 | -0.461 | 0.08084 | 0.001 | -5.707
-10.5 | -0.483 | 0.07745 | 0.002 | -6.234
-10 | -0.502 | 0.07502 | 0.002 | -6.689
-9.5 | -0.519 | 0.07093 | 0.003 | -7.318
-9 | -0.533 | 0.06575 | 0.003 | -8.114
-8.5 | -0.552 | 0.06156 | 0.004 | -8.963
-8 | -0.658 | 0.06097 | 0.006 | -10.793
-7.5 | -0.655 | 0.05945 | 0.007 | -11.018
-7 | -0.645 | 0.05883 | 0.007 | -10.971
-6.5 | -0.629 | 0.05812 | 0.008 | -10.827
-6 | -0.606 | 0.05846 | 0.009 | -10.373
-5.5 | -0.577 | 0.05771 | 0.009 | -10
-5 | -0.542 | 0.05669 | 0.01 | -9.561
-4.5 | -0.501 | 0.05523 | 0.01 | -9.079
-4 | -0.456 | 0.05596 | 0.011 | -8.15
-3.5 | -0.418 | 0.05394 | 0.012 | -7.757
-3 | -0.362 | 0.05341 | 0.012 | -6.773
-2.5 | -0.305 | 0.05325 | 0.013 | -5.729
-2 | -0.248 | 0.05269 | 0.013 | -4.713
-1.5 | -0.192 | 0.05256 | 0.014 | -3.644
-1 | -0.135 | 0.05094 | 0.014 | -2.646
-0.5 | -0.078 | 0.05269 | 0.015 | -1.481
0 | -0.021 | 0.05327 | 0.015 | -0.399
0.5 | 0.036 | 0.05167 | 0.016 | 0.688
1 | 0.092 | 0.05301 | 0.016 | 1.741
1.5 | 0.149 | 0.05378 | 0.017 | 2.772
2 | 0.206 | 0.05072 | 0.017 | 4.058
2.5 | 0.263 | 0.05034 | 0.018 | 5.215
3 | 0.319 | 0.05082 | 0.018 | 6.282
3.5 | 0.376 | 0.0505 | 0.019 | 7.444
4 | 0.433 | 0.05196 | 0.019 | 8.324
4.5 | 0.489 | 0.04889 | 0.019 | 10.006
5 | 0.546 | 0.04849 | 0.02 | 11.253
5.5 | 0.602 | 0.04957 | 0.02 | 12.147
6 | 0.659 | 0.05175 | 0.021 | 12.726
6.5 | 0.715 | 0.0542 | 0.021 | 13.192
7 | 0.771 | 0.05671 | 0.021 | 13.601
7.5 | 0.827 | 0.05973 | 0.022 | 13.854
8 | 0.86 | 0.06211 | 0.022 | 13.842
8.5 | 0.9 | 0.06281 | 0.023 | 14.326
9 | 0.934 | 0.06594 | 0.023 | 14.162
9.5 | 0.961 | 0.06932 | 0.023 | 13.861
10 | 0.979 | 0.0758 | 0.023 | 12.909
10.5 | 0.978 | 0.07277 | 0.023 | 13.439
11 | 0.959 | 0.06413 | 0.023 | 14.956
11.5 | 0.936 | 0.0584 | 0.023 | 16.025
12 | 0.903 | 0.055 | 0.023 | 16.414
12.5 | 0.861 | 0.05242 | 0.022 | 16.415
13 | 0.808 | 0.05264 | 0.021 | 15.358
13.5 | 0.755 | 0.05795 | 0.02 | 13.03
14 | 0.704 | 0.07126 | 0.019 | 9.875
14.5 | 0.658 | 0.08245 | 0.018 | 7.98
15 | 0.614 | 0.09237 | 0.017 | 6.651

## 59. Re 12M Mach 0.25 (1)
BIGFOIL.COM POLAR EXPORT
PW RES root strak final Mod_GDES LR
PW RES root strak final Mod_GDES LR |  |  |  | Cl Max: | 0.952 | at alpha= | 9.5 | deg
JavaFoil+Calcfoil stall+Eppler ext transition |  |  |  | L/D Max: | 15.014 | at alpha= | 11.5 | deg
Re: | 12000000 |  |  | Cd Min: | 0.05225 | at alpha= | 0.5 | deg
Mach: | 0.25 |  |  | Cl=0 at alpha= | 0.18644 | deg
|  |  |  | @ Cl=0.1, Cd= | 0.05321
|  |  |  | @ Cl=0.4, Cd= | 0.10544
|  |  |  | @ Cl=0.6, Cd= | 0.10544
alpha (deg) | Cl | Cd | Cm | Cl/Cd
-11.5 | -0.068 | 0.08119 | 0.001 | -0.84
-11 | -0.065 | 0.08299 | 0.001 | -0.785
-10.5 | -0.182 | 0.08141 | 0.002 | -2.235
-10 | -0.251 | 0.07771 | 0.002 | -3.227
-9.5 | -0.309 | 0.07447 | 0.003 | -4.152
-9 | -0.358 | 0.07135 | 0.003 | -5.016
-8.5 | -0.399 | 0.06994 | 0.003 | -5.712
-8 | -0.434 | 0.06705 | 0.004 | -6.472
-7.5 | -0.465 | 0.06161 | 0.005 | -7.54
-7 | -0.579 | 0.06525 | 0.008 | -8.873
-6.5 | -0.586 | 0.06337 | 0.008 | -9.247
-6 | -0.581 | 0.06294 | 0.009 | -9.234
-5.5 | -0.565 | 0.0627 | 0.009 | -9.017
-5 | -0.54 | 0.06117 | 0.01 | -8.82
-4.5 | -0.505 | 0.05999 | 0.011 | -8.417
-4 | -0.463 | 0.06027 | 0.011 | -7.678
-3.5 | -0.43 | 0.05825 | 0.012 | -7.381
-3 | -0.372 | 0.05785 | 0.012 | -6.426
-2.5 | -0.313 | 0.05718 | 0.013 | -5.482
-2 | -0.255 | 0.0585 | 0.014 | -4.362
-1.5 | -0.197 | 0.05703 | 0.014 | -3.451
-1 | -0.139 | 0.05687 | 0.015 | -2.435
-0.5 | -0.08 | 0.05638 | 0.015 | -1.422
0 | -0.022 | 0.05895 | 0.016 | -0.37
0.5 | 0.037 | 0.05225 | 0.016 | 0.699
1 | 0.095 | 0.05304 | 0.017 | 1.788
1.5 | 0.153 | 0.05501 | 0.017 | 2.785
2 | 0.211 | 0.05534 | 0.018 | 3.822
2.5 | 0.27 | 0.05513 | 0.018 | 4.893
3 | 0.328 | 0.05524 | 0.019 | 5.939
3.5 | 0.386 | 0.05353 | 0.019 | 7.216
4 | 0.444 | 0.05559 | 0.02 | 7.995
4.5 | 0.503 | 0.05253 | 0.02 | 9.569
5 | 0.561 | 0.05237 | 0.02 | 10.706
5.5 | 0.619 | 0.05468 | 0.021 | 11.315
6 | 0.677 | 0.0573 | 0.021 | 11.81
6.5 | 0.735 | 0.06113 | 0.022 | 12.018
7 | 0.792 | 0.06451 | 0.022 | 12.285
7.5 | 0.85 | 0.06685 | 0.022 | 12.718
8 | 0.877 | 0.06747 | 0.023 | 12.998
8.5 | 0.913 | 0.07162 | 0.023 | 12.744
9 | 0.939 | 0.07739 | 0.023 | 12.131
9.5 | 0.952 | 0.08255 | 0.024 | 11.53
10 | 0.938 | 0.07644 | 0.024 | 12.266
10.5 | 0.904 | 0.06568 | 0.023 | 13.771
11 | 0.858 | 0.05803 | 0.023 | 14.789
11.5 | 0.787 | 0.05241 | 0.022 | 15.014
12 | 0.704 | 0.05398 | 0.02 | 13.037
12.5 | 0.615 | 0.06841 | 0.018 | 8.984
13 | 0.533 | 0.08044 | 0.017 | 6.626
13.5 | 0.449 | 0.09024 | 0.016 | 4.976
14 | 0.361 | 0.09898 | 0.015 | 3.646
14.5 | 0.265 | 0.10544 | 0.015 | 2.517

## 60. Re 12M Mach 0.50 (1)
BIGFOIL.COM POLAR EXPORT
PW RES root strak final Mod_GDES LR
PW RES root strak final Mod_GDES LR |  |  |  | Cl Max: | 1.121 | at alpha= | 20 | deg
JavaFoil+Calcfoil stall+Eppler ext transition |  |  |  | L/D Max: | 14.306 | at alpha= | 15.5 | deg
Re: | 12000000 |  |  | Cd Min: | 0.05764 | at alpha= | 10.5 | deg
Mach: | 0.5 |  |  | Cl=0 at alpha= | 0.18462 | deg
|  |  |  | @ Cl=0.1, Cd= | 0.076426
|  |  |  | @ Cl=0.4, Cd= | 0.081229
|  |  |  | @ Cl=0.6, Cd= | 0.080739
alpha (deg) | Cl | Cd | Cm | Cl/Cd
-20 | -2.14 | 0.15299 | -0.007 | -13.985
-19.5 | -2.078 | 0.15638 | -0.006 | -13.288
-19 | -2.033 | 0.14285 | -0.006 | -14.23
-18.5 | -1.991 | 0.13002 | -0.006 | -15.314
-18 | -1.933 | 0.1271 | -0.005 | -15.211
-17.5 | -1.874 | 0.12496 | -0.004 | -14.997
-17 | -1.844 | 0.10768 | -0.004 | -17.125
-16.5 | -1.827 | 0.08816 | -0.004 | -20.723
-16 | -1.71 | 0.11675 | -0.003 | -14.649
-15.5 | -1.674 | 0.10207 | -0.002 | -16.4
-15 | -1.65 | 0.09672 | -0.002 | -17.055
-14.5 | -1.554 | 0.1168 | -0.001 | -13.302
-14 | -1.518 | 0.10208 | -0.001 | -14.87
-13.5 | -1.496 | 0.08587 | -0.001 | -17.416
-13 | -1.397 | 0.10277 | 0 | -13.598
-12.5 | -1.358 | 0.09277 | 0 | -14.638
-12 | -1.338 | 0.08083 | 0.001 | -16.554
-11.5 | -1.243 | 0.09034 | 0.001 | -13.764
-11 | -1.203 | 0.08414 | 0.002 | -14.3
-10.5 | -1.212 | 0.07807 | 0.003 | -15.522
-10 | -1.089 | 0.08106 | 0.003 | -13.441
-9.5 | -1.109 | 0.07819 | 0.004 | -14.188
-9 | -0.996 | 0.0731 | 0.004 | -13.629
-8.5 | -1.121 | 0.0912 | 0.006 | -12.292
-8 | -0.899 | 0.07338 | 0.005 | -12.252
-7.5 | -0.999 | 0.08768 | 0.008 | -11.399
-7 | -0.935 | 0.08942 | 0.009 | -10.458
-6.5 | -0.87 | 0.09047 | 0.009 | -9.621
-6 | -0.806 | 0.08645 | 0.01 | -9.319
-5.5 | -0.741 | 0.08775 | 0.011 | -8.442
-5 | -0.676 | 0.08407 | 0.011 | -8.038
-4.5 | -0.611 | 0.08247 | 0.012 | -7.406
-4 | -0.546 | 0.08221 | 0.013 | -6.639
-3.5 | -0.481 | 0.08191 | 0.013 | -5.869
-3 | -0.416 | 0.07966 | 0.014 | -5.217
-2.5 | -0.35 | 0.07948 | 0.014 | -4.409
-2 | -0.285 | 0.07703 | 0.015 | -3.703
-1.5 | -0.22 | 0.07761 | 0.016 | -2.835
-1 | -0.155 | 0.07703 | 0.016 | -2.01
-0.5 | -0.09 | 0.07682 | 0.017 | -1.167
0 | -0.024 | 0.08001 | 0.018 | -0.305
0.5 | 0.041 | 0.07924 | 0.018 | 0.515
1 | 0.106 | 0.07614 | 0.019 | 1.392
1.5 | 0.171 | 0.07835 | 0.019 | 2.185
2 | 0.236 | 0.07883 | 0.02 | 2.998
2.5 | 0.302 | 0.08153 | 0.02 | 3.698
3 | 0.367 | 0.08161 | 0.021 | 4.493
3.5 | 0.432 | 0.08086 | 0.021 | 5.339
4 | 0.497 | 0.07977 | 0.022 | 6.227
4.5 | 0.562 | 0.07798 | 0.022 | 7.203
5 | 0.627 | 0.0827 | 0.023 | 7.577
5.5 | 0.691 | 0.08737 | 0.023 | 7.914
6 | 0.756 | 0.09428 | 0.024 | 8.021
6.5 | 0.821 | 0.10047 | 0.024 | 8.17
7 | 0.885 | 0.10711 | 0.025 | 8.266
7.5 | 0.949 | 0.11268 | 0.025 | 8.422
8 | 0.794 | 0.09139 | 0.024 | 8.692
8.5 | 0.561 | 0.08557 | 0.024 | 6.551
9 | 0.589 | 0.07768 | 0.024 | 7.577
9.5 | 0.608 | 0.06826 | 0.024 | 8.911
10 | 0.622 | 0.05978 | 0.023 | 10.405
10.5 | 0.647 | 0.05764 | 0.023 | 11.228
11 | 0.687 | 0.06166 | 0.024 | 11.145
11.5 | 0.676 | 0.05947 | 0.021 | 11.363
12 | 0.715 | 0.05882 | 0.022 | 12.163
12.5 | 0.771 | 0.06043 | 0.024 | 12.752
13 | 0.754 | 0.07409 | 0.02 | 10.178
13.5 | 0.812 | 0.06105 | 0.024 | 13.296
14 | 0.796 | 0.09314 | 0.018 | 8.543
14.5 | 0.864 | 0.06407 | 0.023 | 13.483
15 | 0.849 | 0.1018 | 0.018 | 8.344
15.5 | 0.928 | 0.0649 | 0.024 | 14.306
16 | 0.915 | 0.09977 | 0.021 | 9.171
16.5 | 0.954 | 0.09463 | 0.022 | 10.082
17 | 0.963 | 0.11644 | 0.02 | 8.275
17.5 | 0.997 | 0.11389 | 0.021 | 8.756
18 | 1.014 | 0.13283 | 0.02 | 7.632
18.5 | 1.036 | 0.14856 | 0.02 | 6.974
19 | 1.067 | 0.14485 | 0.02 | 7.366
19.5 | 1.089 | 0.16369 | 0.02 | 6.652
20 | 1.121 | 0.15599 | 0.021 | 7.186

## 61. Re 14M Mach 0.00 (1)
BIGFOIL.COM POLAR EXPORT
PW RES root strak final Mod_GDES LR
PW RES root strak final Mod_GDES LR |  |  |  | Cl Max: | 0.992 | at alpha= | 10.5 | deg
JavaFoil+Calcfoil stall+Eppler ext transition |  |  |  | L/D Max: | 17.082 | at alpha= | 12.5 | deg
Re: | 14000000 |  |  | Cd Min: | 0.04816 | at alpha= | 5 | deg
Mach: | 0 |  |  | Cl=0 at alpha= | 0.1875 | deg
|  |  |  | @ Cl=0.1, Cd= | 0.051154
|  |  |  | @ Cl=0.4, Cd= | 0.0498
|  |  |  | @ Cl=0.6, Cd= | 0.048965
alpha (deg) | Cl | Cd | Cm | Cl/Cd
-13.5 | -0.394 | 0.0957 | 0 | -4.122
-13 | -0.416 | 0.09187 | 0 | -4.53
-12.5 | -0.437 | 0.08822 | 0 | -4.949
-12 | -0.457 | 0.08568 | 0.001 | -5.332
-11.5 | -0.477 | 0.08234 | 0.001 | -5.791
-11 | -0.496 | 0.07939 | 0.001 | -6.244
-10.5 | -0.513 | 0.0762 | 0.002 | -6.736
-10 | -0.53 | 0.07186 | 0.002 | -7.375
-9.5 | -0.545 | 0.06679 | 0.003 | -8.162
-9 | -0.564 | 0.06249 | 0.004 | -9.02
-8.5 | -0.673 | 0.06171 | 0.006 | -10.899
-8 | -0.672 | 0.05887 | 0.006 | -11.411
-7.5 | -0.665 | 0.05675 | 0.007 | -11.721
-7 | -0.652 | 0.05883 | 0.007 | -11.091
-6.5 | -0.634 | 0.05696 | 0.008 | -11.124
-6 | -0.609 | 0.05696 | 0.009 | -10.686
-5.5 | -0.578 | 0.05575 | 0.009 | -10.365
-5 | -0.542 | 0.05602 | 0.01 | -9.668
-4.5 | -0.5 | 0.05397 | 0.01 | -9.272
-4 | -0.455 | 0.05295 | 0.011 | -8.587
-3.5 | -0.416 | 0.05364 | 0.011 | -7.762
-3 | -0.36 | 0.05182 | 0.012 | -6.946
-2.5 | -0.304 | 0.0523 | 0.013 | -5.803
-2 | -0.247 | 0.05128 | 0.013 | -4.818
-1.5 | -0.191 | 0.0502 | 0.014 | -3.797
-1 | -0.134 | 0.05049 | 0.014 | -2.656
-0.5 | -0.078 | 0.05118 | 0.015 | -1.517
0 | -0.021 | 0.05197 | 0.015 | -0.407
0.5 | 0.035 | 0.05114 | 0.016 | 0.691
1 | 0.092 | 0.05108 | 0.016 | 1.798
1.5 | 0.148 | 0.0516 | 0.017 | 2.875
2 | 0.205 | 0.05241 | 0.017 | 3.907
2.5 | 0.261 | 0.04983 | 0.018 | 5.243
3 | 0.318 | 0.04951 | 0.018 | 6.416
3.5 | 0.374 | 0.04973 | 0.018 | 7.522
4 | 0.43 | 0.04988 | 0.019 | 8.629
4.5 | 0.487 | 0.05102 | 0.019 | 9.54
5 | 0.543 | 0.04816 | 0.02 | 11.275
5.5 | 0.599 | 0.04894 | 0.02 | 12.245
6 | 0.655 | 0.05034 | 0.021 | 13.019
6.5 | 0.711 | 0.05267 | 0.021 | 13.509
7 | 0.767 | 0.05443 | 0.021 | 14.1
7.5 | 0.823 | 0.05708 | 0.022 | 14.427
8 | 0.856 | 0.05898 | 0.022 | 14.521
8.5 | 0.897 | 0.06106 | 0.022 | 14.692
9 | 0.932 | 0.06317 | 0.023 | 14.756
9.5 | 0.96 | 0.06582 | 0.023 | 14.593
10 | 0.981 | 0.07097 | 0.023 | 13.822
10.5 | 0.992 | 0.0744 | 0.024 | 13.334
11 | 0.977 | 0.06648 | 0.023 | 14.699
11.5 | 0.957 | 0.06066 | 0.023 | 15.77
12 | 0.93 | 0.05535 | 0.023 | 16.801
12.5 | 0.892 | 0.0522 | 0.023 | 17.082
13 | 0.849 | 0.05138 | 0.022 | 16.516
13.5 | 0.802 | 0.05344 | 0.021 | 15.014
14 | 0.755 | 0.05918 | 0.02 | 12.75
14.5 | 0.707 | 0.07273 | 0.019 | 9.716
15 | 0.663 | 0.08517 | 0.018 | 7.788
15.5 | 0.624 | 0.09474 | 0.018 | 6.586

## 62. Re 14M Mach 0.10 (1)
BIGFOIL.COM POLAR EXPORT
PW RES root strak final Mod_GDES LR
PW RES root strak final Mod_GDES LR |  |  |  | Cl Max: | 0.985 | at alpha= | 10.5 | deg
JavaFoil+Calcfoil stall+Eppler ext transition |  |  |  | L/D Max: | 16.877 | at alpha= | 12.5 | deg
Re: | 14000000 |  |  | Cd Min: | 0.04904 | at alpha= | 5.5 | deg
Mach: | 0.1 |  |  | Cl=0 at alpha= | 0.18421 | deg
|  |  |  | @ Cl=0.1, Cd= | 0.05227
|  |  |  | @ Cl=0.4, Cd= | 0.051409
|  |  |  | @ Cl=0.6, Cd= | 0.09958
alpha (deg) | Cl | Cd | Cm | Cl/Cd
-13 | -0.37 | 0.0929 | 0 | -3.986
-12.5 | -0.393 | 0.08858 | 0 | -4.441
-12 | -0.417 | 0.08595 | 0.001 | -4.847
-11.5 | -0.44 | 0.08324 | 0.001 | -5.284
-11 | -0.462 | 0.07974 | 0.001 | -5.794
-10.5 | -0.483 | 0.07748 | 0.002 | -6.236
-10 | -0.503 | 0.07372 | 0.002 | -6.821
-9.5 | -0.521 | 0.06903 | 0.003 | -7.548
-9 | -0.538 | 0.06358 | 0.003 | -8.464
-8.5 | -0.572 | 0.05907 | 0.005 | -9.686
-8 | -0.658 | 0.05967 | 0.006 | -11.027
-7.5 | -0.655 | 0.05929 | 0.007 | -11.048
-7 | -0.646 | 0.05887 | 0.007 | -10.966
-6.5 | -0.629 | 0.05814 | 0.008 | -10.824
-6 | -0.606 | 0.05656 | 0.009 | -10.721
-5.5 | -0.577 | 0.05534 | 0.009 | -10.428
-5 | -0.542 | 0.05534 | 0.01 | -9.794
-4.5 | -0.501 | 0.05602 | 0.01 | -8.951
-4 | -0.456 | 0.05493 | 0.011 | -8.303
-3.5 | -0.418 | 0.05321 | 0.012 | -7.863
-3 | -0.362 | 0.05368 | 0.012 | -6.739
-2.5 | -0.305 | 0.05309 | 0.013 | -5.746
-2 | -0.248 | 0.05202 | 0.013 | -4.773
-1.5 | -0.192 | 0.05195 | 0.014 | -3.688
-1 | -0.135 | 0.0513 | 0.014 | -2.628
-0.5 | -0.078 | 0.05281 | 0.015 | -1.477
0 | -0.021 | 0.05381 | 0.015 | -0.395
0.5 | 0.036 | 0.05289 | 0.016 | 0.672
1 | 0.092 | 0.05219 | 0.016 | 1.769
1.5 | 0.149 | 0.05276 | 0.017 | 2.825
2 | 0.206 | 0.05427 | 0.017 | 3.792
2.5 | 0.263 | 0.05104 | 0.018 | 5.144
3 | 0.319 | 0.05066 | 0.018 | 6.302
3.5 | 0.376 | 0.05151 | 0.019 | 7.299
4 | 0.433 | 0.05127 | 0.019 | 8.438
4.5 | 0.489 | 0.05263 | 0.019 | 9.295
5 | 0.546 | 0.04985 | 0.02 | 10.947
5.5 | 0.602 | 0.04904 | 0.02 | 12.281
6 | 0.659 | 0.05048 | 0.021 | 13.048
6.5 | 0.715 | 0.05291 | 0.021 | 13.515
7 | 0.771 | 0.05676 | 0.021 | 13.588
7.5 | 0.828 | 0.05757 | 0.022 | 14.374
8 | 0.86 | 0.0597 | 0.022 | 14.402
8.5 | 0.9 | 0.06228 | 0.023 | 14.45
9 | 0.934 | 0.06454 | 0.023 | 14.47
9.5 | 0.961 | 0.07029 | 0.023 | 13.668
10 | 0.979 | 0.07326 | 0.023 | 13.362
10.5 | 0.985 | 0.07502 | 0.024 | 13.126
11 | 0.965 | 0.06621 | 0.023 | 14.566
11.5 | 0.94 | 0.05913 | 0.023 | 15.891
12 | 0.908 | 0.05491 | 0.023 | 16.538
12.5 | 0.863 | 0.05112 | 0.022 | 16.877
13 | 0.813 | 0.05197 | 0.022 | 15.643
13.5 | 0.762 | 0.05575 | 0.021 | 13.674
14 | 0.71 | 0.06623 | 0.02 | 10.712
14.5 | 0.659 | 0.08059 | 0.018 | 8.182
15 | 0.615 | 0.09067 | 0.017 | 6.788
15.5 | 0.574 | 0.09958 | 0.017 | 5.761

## 63. Re 14M Mach 0.25 (1)
BIGFOIL.COM POLAR EXPORT
PW RES root strak final Mod_GDES LR
PW RES root strak final Mod_GDES LR |  |  |  | Cl Max: | 0.953 | at alpha= | 9.5 | deg
JavaFoil+Calcfoil stall+Eppler ext transition |  |  |  | L/D Max: | 15.144 | at alpha= | 11.5 | deg
Re: | 14000000 |  |  | Cd Min: | 0.05236 | at alpha= | 11.5 | deg
Mach: | 0.25 |  |  | Cl=0 at alpha= | 0.18644 | deg
|  |  |  | @ Cl=0.1, Cd= | 0.055863
|  |  |  | @ Cl=0.4, Cd= | 0.10407
|  |  |  | @ Cl=0.6, Cd= | 0.10407
alpha (deg) | Cl | Cd | Cm | Cl/Cd
-11.5 | -0.068 | 0.08469 | 0.001 | -0.806
-11 | -0.065 | 0.08198 | 0.001 | -0.796
-10.5 | -0.182 | 0.08121 | 0.002 | -2.243
-10 | -0.251 | 0.07651 | 0.002 | -3.283
-9.5 | -0.31 | 0.07318 | 0.003 | -4.235
-9 | -0.359 | 0.07062 | 0.003 | -5.08
-8.5 | -0.4 | 0.06938 | 0.003 | -5.771
-8 | -0.436 | 0.06541 | 0.004 | -6.663
-7.5 | -0.483 | 0.06046 | 0.005 | -7.997
-7 | -0.579 | 0.0637 | 0.008 | -9.088
-6.5 | -0.586 | 0.06316 | 0.008 | -9.278
-6 | -0.581 | 0.06216 | 0.009 | -9.351
-5.5 | -0.565 | 0.06173 | 0.009 | -9.16
-5 | -0.54 | 0.06119 | 0.01 | -8.817
-4.5 | -0.505 | 0.05997 | 0.011 | -8.42
-4 | -0.463 | 0.05939 | 0.011 | -7.791
-3.5 | -0.43 | 0.05766 | 0.012 | -7.457
-3 | -0.372 | 0.05697 | 0.012 | -6.525
-2.5 | -0.313 | 0.05688 | 0.013 | -5.511
-2 | -0.255 | 0.05722 | 0.014 | -4.459
-1.5 | -0.197 | 0.05561 | 0.014 | -3.54
-1 | -0.139 | 0.05568 | 0.015 | -2.488
-0.5 | -0.08 | 0.05678 | 0.015 | -1.412
0 | -0.022 | 0.05645 | 0.016 | -0.387
0.5 | 0.037 | 0.05773 | 0.016 | 0.633
1 | 0.095 | 0.05616 | 0.017 | 1.689
1.5 | 0.153 | 0.05272 | 0.017 | 2.906
2 | 0.211 | 0.05301 | 0.018 | 3.99
2.5 | 0.27 | 0.054 | 0.018 | 4.996
3 | 0.328 | 0.05542 | 0.019 | 5.92
3.5 | 0.386 | 0.05434 | 0.019 | 7.109
4 | 0.444 | 0.05459 | 0.02 | 8.142
4.5 | 0.503 | 0.05635 | 0.02 | 8.92
5 | 0.561 | 0.05405 | 0.02 | 10.374
5.5 | 0.619 | 0.05371 | 0.021 | 11.521
6 | 0.677 | 0.05581 | 0.021 | 12.127
6.5 | 0.735 | 0.05825 | 0.022 | 12.612
7 | 0.792 | 0.06208 | 0.022 | 12.766
7.5 | 0.85 | 0.06415 | 0.022 | 13.253
8 | 0.877 | 0.06709 | 0.023 | 13.073
8.5 | 0.913 | 0.07098 | 0.023 | 12.86
9 | 0.939 | 0.07924 | 0.023 | 11.851
9.5 | 0.953 | 0.08194 | 0.024 | 11.63
10 | 0.943 | 0.07723 | 0.024 | 12.206
10.5 | 0.909 | 0.06626 | 0.023 | 13.716
11 | 0.862 | 0.05722 | 0.023 | 15.072
11.5 | 0.793 | 0.05236 | 0.022 | 15.144
12 | 0.711 | 0.05311 | 0.021 | 13.393
12.5 | 0.618 | 0.06509 | 0.018 | 9.496
13 | 0.534 | 0.07935 | 0.017 | 6.726
13.5 | 0.449 | 0.08911 | 0.016 | 5.043
14 | 0.361 | 0.09792 | 0.015 | 3.688
14.5 | 0.266 | 0.10407 | 0.015 | 2.553

## 64. Re 14M Mach 0.50 (1)
BIGFOIL.COM POLAR EXPORT
PW RES root strak final Mod_GDES LR
PW RES root strak final Mod_GDES LR |  |  |  | Cl Max: | 1.12 | at alpha= | 20 | deg
JavaFoil+Calcfoil stall+Eppler ext transition |  |  |  | L/D Max: | 13.665 | at alpha= | 14.5 | deg
Re: | 14000000 |  |  | Cd Min: | 0.05802 | at alpha= | 11.5 | deg
Mach: | 0.5 |  |  | Cl=0 at alpha= | 0.18462 | deg
|  |  |  | @ Cl=0.1, Cd= | 0.077055
|  |  |  | @ Cl=0.4, Cd= | 0.080595
|  |  |  | @ Cl=0.6, Cd= | 0.083145
alpha (deg) | Cl | Cd | Cm | Cl/Cd
-20 | -2.137 | 0.15957 | -0.007 | -13.389
-19.5 | -2.076 | 0.16716 | -0.006 | -12.417
-19 | -2.028 | 0.15235 | -0.006 | -13.31
-18.5 | -1.981 | 0.13998 | -0.005 | -14.155
-18 | -1.926 | 0.13653 | -0.005 | -14.108
-17.5 | -1.872 | 0.13246 | -0.004 | -14.132
-17 | -1.829 | 0.11863 | -0.004 | -15.422
-16.5 | -1.789 | 0.10666 | -0.004 | -16.774
-16 | -1.712 | 0.11498 | -0.003 | -14.891
-15.5 | -1.681 | 0.11027 | -0.003 | -15.246
-15 | -1.664 | 0.09255 | -0.002 | -17.975
-14.5 | -1.555 | 0.11554 | -0.001 | -13.46
-14 | -1.524 | 0.0983 | -0.001 | -15.504
-13.5 | -1.508 | 0.08527 | -0.001 | -17.68
-13 | -1.399 | 0.10322 | 0 | -13.557
-12.5 | -1.363 | 0.09071 | 0 | -15.025
-12 | -1.35 | 0.07902 | 0.001 | -17.083
-11.5 | -1.246 | 0.09222 | 0.001 | -13.514
-11 | -1.21 | 0.07983 | 0.002 | -15.154
-10.5 | -1.261 | 0.0804 | 0.003 | -15.687
-10 | -1.094 | 0.08011 | 0.003 | -13.653
-9.5 | -1.23 | 0.08941 | 0.005 | -13.758
-9 | -1.006 | 0.07382 | 0.004 | -13.626
-8.5 | -1.127 | 0.09054 | 0.006 | -12.452
-8 | -0.914 | 0.07225 | 0.006 | -12.653
-7.5 | -1 | 0.08662 | 0.008 | -11.541
-7 | -0.935 | 0.09027 | 0.009 | -10.359
-6.5 | -0.87 | 0.08723 | 0.009 | -9.979
-6 | -0.806 | 0.08562 | 0.01 | -9.409
-5.5 | -0.741 | 0.08577 | 0.011 | -8.637
-5 | -0.676 | 0.08339 | 0.011 | -8.104
-4.5 | -0.611 | 0.08357 | 0.012 | -7.309
-4 | -0.546 | 0.08148 | 0.013 | -6.698
-3.5 | -0.481 | 0.07919 | 0.013 | -6.07
-3 | -0.416 | 0.07914 | 0.014 | -5.251
-2.5 | -0.35 | 0.07915 | 0.015 | -4.428
-2 | -0.285 | 0.07597 | 0.015 | -3.755
-1.5 | -0.22 | 0.07706 | 0.016 | -2.856
-1 | -0.155 | 0.07572 | 0.016 | -2.045
-0.5 | -0.09 | 0.07748 | 0.017 | -1.157
0 | -0.024 | 0.07869 | 0.018 | -0.31
0.5 | 0.041 | 0.08025 | 0.018 | 0.509
1 | 0.106 | 0.07673 | 0.019 | 1.382
1.5 | 0.171 | 0.07721 | 0.019 | 2.217
2 | 0.236 | 0.07924 | 0.02 | 2.983
2.5 | 0.302 | 0.08092 | 0.02 | 3.726
3 | 0.367 | 0.07929 | 0.021 | 4.624
3.5 | 0.432 | 0.08186 | 0.021 | 5.274
4 | 0.497 | 0.08439 | 0.022 | 5.886
4.5 | 0.562 | 0.08518 | 0.022 | 6.594
5 | 0.627 | 0.0817 | 0.023 | 7.67
5.5 | 0.691 | 0.08515 | 0.023 | 8.121
6 | 0.756 | 0.09049 | 0.024 | 8.357
6.5 | 0.821 | 0.09636 | 0.024 | 8.518
7 | 0.885 | 0.10668 | 0.025 | 8.299
7.5 | 0.949 | 0.10853 | 0.025 | 8.747
8 | 0.797 | 0.09274 | 0.024 | 8.598
8.5 | 0.562 | 0.08478 | 0.024 | 6.629
9 | 0.592 | 0.08038 | 0.025 | 7.364
9.5 | 0.611 | 0.07019 | 0.024 | 8.709
10 | 0.628 | 0.06143 | 0.024 | 10.226
10.5 | 0.654 | 0.05954 | 0.024 | 10.99
11 | 0.693 | 0.06239 | 0.024 | 11.111
11.5 | 0.683 | 0.05802 | 0.021 | 11.779
12 | 0.722 | 0.05828 | 0.023 | 12.397
12.5 | 0.777 | 0.06071 | 0.025 | 12.797
13 | 0.76 | 0.06932 | 0.021 | 10.967
13.5 | 0.819 | 0.06053 | 0.024 | 13.535
14 | 0.799 | 0.0898 | 0.019 | 8.894
14.5 | 0.867 | 0.06348 | 0.024 | 13.665
15 | 0.853 | 0.09918 | 0.019 | 8.598
15.5 | 0.897 | 0.08907 | 0.022 | 10.074
16 | 0.906 | 0.11294 | 0.019 | 8.023
16.5 | 0.938 | 0.11251 | 0.02 | 8.333
17 | 0.958 | 0.12894 | 0.019 | 7.427
17.5 | 0.99 | 0.12522 | 0.02 | 7.905
18 | 1.011 | 0.14212 | 0.02 | 7.117
18.5 | 1.035 | 0.15856 | 0.019 | 6.528
19 | 1.065 | 0.15296 | 0.02 | 6.965
19.5 | 1.088 | 0.17252 | 0.02 | 6.308
20 | 1.12 | 0.16225 | 0.021 | 6.902

## 65. Re 16M Mach 0.00 (1)
BIGFOIL.COM POLAR EXPORT
PW RES root strak final Mod_GDES LR
PW RES root strak final Mod_GDES LR |  |  |  | Cl Max: | 0.993 | at alpha= | 10.5 | deg
JavaFoil+Calcfoil stall+Eppler ext transition |  |  |  | L/D Max: | 17.027 | at alpha= | 12.5 | deg
Re: | 16000000 |  |  | Cd Min: | 0.04981 | at alpha= | 3.5 | deg
Mach: | 0 |  |  | Cl=0 at alpha= | 0.1875 | deg
|  |  |  | @ Cl=0.1, Cd= | 0.051436
|  |  |  | @ Cl=0.4, Cd= | 0.050195
|  |  |  | @ Cl=0.6, Cd= | 0.054418
alpha (deg) | Cl | Cd | Cm | Cl/Cd
-13.5 | -0.395 | 0.09553 | 0 | -4.134
-13 | -0.416 | 0.09121 | 0 | -4.566
-12.5 | -0.437 | 0.08831 | 0 | -4.95
-12 | -0.457 | 0.0854 | 0.001 | -5.357
-11.5 | -0.477 | 0.08208 | 0.001 | -5.811
-11 | -0.497 | 0.0788 | 0.001 | -6.303
-10.5 | -0.515 | 0.0748 | 0.002 | -6.879
-10 | -0.532 | 0.07068 | 0.002 | -7.525
-9.5 | -0.552 | 0.06405 | 0.003 | -8.625
-9 | -0.666 | 0.06108 | 0.005 | -10.91
-8.5 | -0.673 | 0.06014 | 0.006 | -11.184
-8 | -0.672 | 0.05887 | 0.006 | -11.412
-7.5 | -0.665 | 0.05757 | 0.007 | -11.552
-7 | -0.652 | 0.05674 | 0.007 | -11.498
-6.5 | -0.634 | 0.05555 | 0.008 | -11.406
-6 | -0.609 | 0.05504 | 0.009 | -11.059
-5.5 | -0.578 | 0.05453 | 0.009 | -10.598
-5 | -0.542 | 0.05341 | 0.01 | -10.141
-4.5 | -0.5 | 0.05333 | 0.01 | -9.383
-4 | -0.455 | 0.05277 | 0.011 | -8.615
-3.5 | -0.416 | 0.05189 | 0.011 | -8.023
-3 | -0.36 | 0.05163 | 0.012 | -6.972
-2.5 | -0.304 | 0.05233 | 0.013 | -5.801
-2 | -0.247 | 0.05006 | 0.013 | -4.936
-1.5 | -0.191 | 0.05071 | 0.014 | -3.759
-1 | -0.134 | 0.05051 | 0.014 | -2.655
-0.5 | -0.078 | 0.05224 | 0.015 | -1.486
0 | -0.021 | 0.05206 | 0.015 | -0.406
0.5 | 0.035 | 0.05076 | 0.016 | 0.697
1 | 0.092 | 0.05129 | 0.016 | 1.791
1.5 | 0.148 | 0.05231 | 0.017 | 2.836
2 | 0.205 | 0.05214 | 0.017 | 3.928
2.5 | 0.261 | 0.05301 | 0.018 | 4.928
3 | 0.318 | 0.05019 | 0.018 | 6.33
3.5 | 0.374 | 0.04981 | 0.018 | 7.51
4 | 0.43 | 0.05064 | 0.019 | 8.501
4.5 | 0.487 | 0.0502 | 0.019 | 9.696
5 | 0.543 | 0.05184 | 0.02 | 10.475
5.5 | 0.599 | 0.05447 | 0.02 | 11.001
6 | 0.655 | 0.05154 | 0.021 | 12.717
6.5 | 0.711 | 0.0508 | 0.021 | 14.006
7 | 0.767 | 0.05302 | 0.021 | 14.474
7.5 | 0.823 | 0.05554 | 0.022 | 14.826
8 | 0.857 | 0.05712 | 0.022 | 14.995
8.5 | 0.897 | 0.05923 | 0.022 | 15.148
9 | 0.932 | 0.06086 | 0.023 | 15.317
9.5 | 0.961 | 0.06318 | 0.023 | 15.204
10 | 0.981 | 0.06937 | 0.023 | 14.148
10.5 | 0.993 | 0.07199 | 0.024 | 13.797
11 | 0.982 | 0.06765 | 0.024 | 14.521
11.5 | 0.961 | 0.06234 | 0.023 | 15.41
12 | 0.933 | 0.05609 | 0.023 | 16.63
12.5 | 0.897 | 0.05266 | 0.023 | 17.027
13 | 0.854 | 0.0507 | 0.022 | 16.843
13.5 | 0.808 | 0.0524 | 0.022 | 15.424
14 | 0.757 | 0.05819 | 0.02 | 13.002
14.5 | 0.709 | 0.07082 | 0.019 | 10.006
15 | 0.666 | 0.08241 | 0.018 | 8.077
15.5 | 0.626 | 0.09194 | 0.018 | 6.809

## 66. Re 16M Mach 0.10 (1)
BIGFOIL.COM POLAR EXPORT
PW RES root strak final Mod_GDES LR
PW RES root strak final Mod_GDES LR |  |  |  | Cl Max: | 0.988 | at alpha= | 10.5 | deg
JavaFoil+Calcfoil stall+Eppler ext transition |  |  |  | L/D Max: | 16.843 | at alpha= | 12.5 | deg
Re: | 16000000 |  |  | Cd Min: | 0.0491 | at alpha= | 2.5 | deg
Mach: | 0.1 |  |  | Cl=0 at alpha= | 0.18421 | deg
|  |  |  | @ Cl=0.1, Cd= | 0.052415
|  |  |  | @ Cl=0.4, Cd= | 0.050204
|  |  |  | @ Cl=0.6, Cd= | 0.09745
alpha (deg) | Cl | Cd | Cm | Cl/Cd
-13 | -0.37 | 0.0922 | 0 | -4.018
-12.5 | -0.394 | 0.08893 | 0 | -4.429
-12 | -0.417 | 0.08567 | 0.001 | -4.869
-11.5 | -0.44 | 0.08358 | 0.001 | -5.265
-11 | -0.463 | 0.07931 | 0.001 | -5.835
-10.5 | -0.484 | 0.07631 | 0.002 | -6.344
-10 | -0.504 | 0.07286 | 0.002 | -6.921
-9.5 | -0.523 | 0.06805 | 0.003 | -7.685
-9 | -0.549 | 0.06203 | 0.004 | -8.844
-8.5 | -0.655 | 0.05816 | 0.006 | -11.258
-8 | -0.658 | 0.06043 | 0.006 | -10.889
-7.5 | -0.655 | 0.05903 | 0.007 | -11.096
-7 | -0.646 | 0.05791 | 0.007 | -11.146
-6.5 | -0.629 | 0.05784 | 0.008 | -10.88
-6 | -0.606 | 0.05589 | 0.009 | -10.851
-5.5 | -0.577 | 0.05534 | 0.009 | -10.429
-5 | -0.542 | 0.05542 | 0.01 | -9.78
-4.5 | -0.501 | 0.05422 | 0.01 | -9.249
-4 | -0.456 | 0.05485 | 0.011 | -8.315
-3.5 | -0.418 | 0.05258 | 0.012 | -7.959
-3 | -0.362 | 0.05245 | 0.012 | -6.897
-2.5 | -0.305 | 0.05218 | 0.013 | -5.846
-2 | -0.248 | 0.05143 | 0.013 | -4.828
-1.5 | -0.192 | 0.0512 | 0.014 | -3.741
-1 | -0.135 | 0.0514 | 0.014 | -2.622
-0.5 | -0.078 | 0.05315 | 0.015 | -1.468
0 | -0.021 | 0.05246 | 0.015 | -0.405
0.5 | 0.036 | 0.05253 | 0.016 | 0.676
1 | 0.092 | 0.05246 | 0.016 | 1.76
1.5 | 0.149 | 0.05214 | 0.017 | 2.859
2 | 0.206 | 0.05257 | 0.017 | 3.915
2.5 | 0.263 | 0.0491 | 0.018 | 5.347
3 | 0.319 | 0.0514 | 0.018 | 6.211
3.5 | 0.376 | 0.04985 | 0.019 | 7.542
4 | 0.433 | 0.05069 | 0.019 | 8.534
4.5 | 0.489 | 0.0518 | 0.019 | 9.443
5 | 0.546 | 0.05175 | 0.02 | 10.545
5.5 | 0.602 | 0.05432 | 0.02 | 11.086
6 | 0.659 | 0.05155 | 0.021 | 12.776
6.5 | 0.715 | 0.05284 | 0.021 | 13.533
7 | 0.771 | 0.05527 | 0.021 | 13.957
7.5 | 0.828 | 0.05602 | 0.022 | 14.773
8 | 0.86 | 0.0578 | 0.022 | 14.876
8.5 | 0.9 | 0.06038 | 0.023 | 14.905
9 | 0.934 | 0.06307 | 0.023 | 14.808
9.5 | 0.961 | 0.06851 | 0.023 | 14.023
10 | 0.979 | 0.07106 | 0.023 | 13.783
10.5 | 0.988 | 0.0747 | 0.024 | 13.219
11 | 0.968 | 0.06704 | 0.023 | 14.444
11.5 | 0.944 | 0.06141 | 0.023 | 15.367
12 | 0.911 | 0.0541 | 0.023 | 16.842
12.5 | 0.868 | 0.05152 | 0.023 | 16.843
13 | 0.819 | 0.05151 | 0.022 | 15.89
13.5 | 0.767 | 0.05435 | 0.021 | 14.115
14 | 0.711 | 0.06459 | 0.02 | 11.013
14.5 | 0.662 | 0.07757 | 0.019 | 8.537
15 | 0.617 | 0.08821 | 0.018 | 6.998
15.5 | 0.575 | 0.09745 | 0.017 | 5.899

## 67. Re 16M Mach 0.25 (1)
BIGFOIL.COM POLAR EXPORT
PW RES root strak final Mod_GDES LR
PW RES root strak final Mod_GDES LR |  |  |  | Cl Max: | 0.953 | at alpha= | 9.5 | deg
JavaFoil+Calcfoil stall+Eppler ext transition |  |  |  | L/D Max: | 15.24 | at alpha= | 11.5 | deg
Re: | 16000000 |  |  | Cd Min: | 0.05212 | at alpha= | 12 | deg
Mach: | 0.25 |  |  | Cl=0 at alpha= | 0.18644 | deg
|  |  |  | @ Cl=0.1, Cd= | 0.056379
|  |  |  | @ Cl=0.4, Cd= | 0.10326
|  |  |  | @ Cl=0.6, Cd= | 0.10326
alpha (deg) | Cl | Cd | Cm | Cl/Cd
-11.5 | -0.068 | 0.08378 | 0.001 | -0.816
-11 | -0.065 | 0.08256 | 0.001 | -0.79
-10.5 | -0.182 | 0.07947 | 0.002 | -2.294
-10 | -0.251 | 0.07625 | 0.002 | -3.295
-9.5 | -0.311 | 0.07281 | 0.003 | -4.265
-9 | -0.36 | 0.07022 | 0.003 | -5.12
-8.5 | -0.402 | 0.06671 | 0.003 | -6.027
-8 | -0.439 | 0.0639 | 0.004 | -6.868
-7.5 | -0.56 | 0.06299 | 0.007 | -8.888
-7 | -0.579 | 0.06299 | 0.008 | -9.191
-6.5 | -0.586 | 0.06179 | 0.008 | -9.483
-6 | -0.581 | 0.06043 | 0.009 | -9.619
-5.5 | -0.565 | 0.06088 | 0.009 | -9.287
-5 | -0.54 | 0.0606 | 0.01 | -8.903
-4.5 | -0.505 | 0.05883 | 0.011 | -8.584
-4 | -0.463 | 0.05955 | 0.011 | -7.77
-3.5 | -0.43 | 0.05721 | 0.012 | -7.515
-3 | -0.372 | 0.05776 | 0.012 | -6.436
-2.5 | -0.313 | 0.05623 | 0.013 | -5.575
-2 | -0.255 | 0.05641 | 0.014 | -4.523
-1.5 | -0.197 | 0.05552 | 0.014 | -3.545
-1 | -0.139 | 0.056 | 0.015 | -2.473
-0.5 | -0.08 | 0.05641 | 0.015 | -1.421
0 | -0.022 | 0.05687 | 0.016 | -0.384
0.5 | 0.037 | 0.05548 | 0.016 | 0.658
1 | 0.095 | 0.05668 | 0.017 | 1.674
1.5 | 0.153 | 0.05319 | 0.017 | 2.88
2 | 0.212 | 0.05327 | 0.018 | 3.971
2.5 | 0.27 | 0.05368 | 0.018 | 5.026
3 | 0.328 | 0.05436 | 0.019 | 6.035
3.5 | 0.386 | 0.0546 | 0.019 | 7.075
4 | 0.445 | 0.05724 | 0.02 | 7.766
4.5 | 0.503 | 0.05551 | 0.02 | 9.055
5 | 0.561 | 0.05791 | 0.02 | 9.683
5.5 | 0.619 | 0.05543 | 0.021 | 11.163
6 | 0.677 | 0.05704 | 0.021 | 11.866
6.5 | 0.735 | 0.05701 | 0.022 | 12.888
7 | 0.793 | 0.06045 | 0.022 | 13.111
7.5 | 0.85 | 0.06239 | 0.022 | 13.628
8 | 0.877 | 0.06484 | 0.023 | 13.528
8.5 | 0.913 | 0.06865 | 0.023 | 13.297
9 | 0.939 | 0.07571 | 0.023 | 12.404
9.5 | 0.953 | 0.07969 | 0.024 | 11.962
10 | 0.947 | 0.07884 | 0.024 | 12.016
10.5 | 0.911 | 0.06711 | 0.023 | 13.578
11 | 0.866 | 0.05902 | 0.023 | 14.676
11.5 | 0.798 | 0.05233 | 0.022 | 15.24
12 | 0.713 | 0.05212 | 0.021 | 13.686
12.5 | 0.621 | 0.06205 | 0.019 | 10.015
13 | 0.535 | 0.07742 | 0.017 | 6.911
13.5 | 0.45 | 0.08759 | 0.016 | 5.139
14 | 0.362 | 0.09647 | 0.015 | 3.748
14.5 | 0.266 | 0.10326 | 0.015 | 2.574

## 68. Re 16M Mach 0.50 (1)
BIGFOIL.COM POLAR EXPORT
PW RES root strak final Mod_GDES LR
PW RES root strak final Mod_GDES LR |  |  |  | Cl Max: | 1.12 | at alpha= | 20 | deg
JavaFoil+Calcfoil stall+Eppler ext transition |  |  |  | L/D Max: | 13.709 | at alpha= | 13.5 | deg
Re: | 16000000 |  |  | Cd Min: | 0.0574 | at alpha= | 11.5 | deg
Mach: | 0.5 |  |  | Cl=0 at alpha= | 0.18462 | deg
|  |  |  | @ Cl=0.1, Cd= | 0.077639
|  |  |  | @ Cl=0.4, Cd= | 0.08131
|  |  |  | @ Cl=0.6, Cd= | 0.088246
alpha (deg) | Cl | Cd | Cm | Cl/Cd
-20 | -2.135 | 0.16422 | -0.007 | -13.002
-19.5 | -2.075 | 0.17332 | -0.006 | -11.972
-19 | -2.026 | 0.15793 | -0.006 | -12.831
-18.5 | -1.979 | 0.14527 | -0.005 | -13.622
-18 | -1.923 | 0.14241 | -0.005 | -13.507
-17.5 | -1.869 | 0.13906 | -0.004 | -13.442
-17 | -1.823 | 0.12538 | -0.004 | -14.542
-16.5 | -1.778 | 0.1148 | -0.003 | -15.485
-16 | -1.711 | 0.1347 | -0.003 | -12.7
-15.5 | -1.668 | 0.11986 | -0.002 | -13.917
-15 | -1.628 | 0.10835 | -0.002 | -15.025
-14.5 | -1.557 | 0.11418 | -0.001 | -13.635
-14 | -1.529 | 0.09707 | -0.001 | -15.752
-13.5 | -1.52 | 0.08442 | -0.001 | -18.011
-13 | -1.401 | 0.10147 | 0 | -13.81
-12.5 | -1.368 | 0.08792 | 0 | -15.56
-12 | -1.364 | 0.08103 | 0.001 | -16.835
-11.5 | -1.249 | 0.09051 | 0.001 | -13.798
-11 | -1.215 | 0.08057 | 0.002 | -15.085
-10.5 | -1.338 | 0.08716 | 0.003 | -15.352
-10 | -1.098 | 0.07589 | 0.003 | -14.472
-9.5 | -1.256 | 0.09507 | 0.005 | -13.209
-9 | -1.017 | 0.07532 | 0.004 | -13.501
-8.5 | -1.128 | 0.08883 | 0.006 | -12.698
-8 | -1.025 | 0.08153 | 0.007 | -12.567
-7.5 | -1 | 0.09146 | 0.008 | -10.932
-7 | -0.935 | 0.08941 | 0.009 | -10.459
-6.5 | -0.87 | 0.08595 | 0.009 | -10.128
-6 | -0.806 | 0.08243 | 0.01 | -9.774
-5.5 | -0.741 | 0.08604 | 0.011 | -8.609
-5 | -0.676 | 0.08402 | 0.011 | -8.044
-4.5 | -0.611 | 0.08275 | 0.012 | -7.381
-4 | -0.546 | 0.08186 | 0.013 | -6.667
-3.5 | -0.481 | 0.07913 | 0.013 | -6.074
-3 | -0.416 | 0.07985 | 0.014 | -5.205
-2.5 | -0.35 | 0.07828 | 0.015 | -4.477
-2 | -0.285 | 0.0763 | 0.015 | -3.738
-1.5 | -0.22 | 0.07535 | 0.016 | -2.921
-1 | -0.155 | 0.07588 | 0.016 | -2.041
-0.5 | -0.09 | 0.07539 | 0.017 | -1.189
0 | -0.024 | 0.07785 | 0.018 | -0.313
0.5 | 0.041 | 0.07871 | 0.018 | 0.519
1 | 0.106 | 0.07753 | 0.019 | 1.368
1.5 | 0.171 | 0.07778 | 0.019 | 2.201
2 | 0.236 | 0.0777 | 0.02 | 3.042
2.5 | 0.302 | 0.08094 | 0.02 | 3.725
3 | 0.367 | 0.0803 | 0.021 | 4.566
3.5 | 0.432 | 0.08229 | 0.021 | 5.246
4 | 0.497 | 0.08546 | 0.022 | 5.813
4.5 | 0.562 | 0.08451 | 0.022 | 6.647
5 | 0.627 | 0.0909 | 0.023 | 6.894
5.5 | 0.691 | 0.08669 | 0.023 | 7.977
6 | 0.756 | 0.09024 | 0.024 | 8.38
6.5 | 0.821 | 0.09826 | 0.024 | 8.354
7 | 0.885 | 0.1027 | 0.025 | 8.621
7.5 | 0.95 | 0.10613 | 0.025 | 8.947
8 | 0.8 | 0.09414 | 0.024 | 8.503
8.5 | 0.564 | 0.08714 | 0.025 | 6.475
9 | 0.594 | 0.08158 | 0.025 | 7.282
9.5 | 0.615 | 0.07203 | 0.024 | 8.537
10 | 0.633 | 0.06272 | 0.024 | 10.098
10.5 | 0.66 | 0.06034 | 0.024 | 10.936
11 | 0.696 | 0.06215 | 0.025 | 11.201
11.5 | 0.689 | 0.0574 | 0.022 | 12.001
12 | 0.729 | 0.05755 | 0.023 | 12.658
12.5 | 0.782 | 0.06059 | 0.025 | 12.906
13 | 0.766 | 0.06465 | 0.022 | 11.856
13.5 | 0.82 | 0.05981 | 0.024 | 13.709
14 | 0.798 | 0.09118 | 0.019 | 8.755
14.5 | 0.835 | 0.08777 | 0.02 | 9.51
15 | 0.847 | 0.10961 | 0.018 | 7.73
15.5 | 0.884 | 0.1022 | 0.02 | 8.653
16 | 0.903 | 0.12101 | 0.019 | 7.459
16.5 | 0.934 | 0.11912 | 0.02 | 7.842
17 | 0.956 | 0.13573 | 0.019 | 7.045
17.5 | 0.988 | 0.13056 | 0.02 | 7.568
18 | 1.011 | 0.14737 | 0.02 | 6.858
18.5 | 1.035 | 0.16583 | 0.019 | 6.24
19 | 1.065 | 0.15805 | 0.02 | 6.738
19.5 | 1.088 | 0.17794 | 0.02 | 6.115
20 | 1.12 | 0.16674 | 0.021 | 6.715

## 69. Re 18M Mach 0.00 (1)
BIGFOIL.COM POLAR EXPORT
PW RES root strak final Mod_GDES LR
PW RES root strak final Mod_GDES LR |  |  |  | Cl Max: | 0.994 | at alpha= | 10.5 | deg
JavaFoil+Calcfoil stall+Eppler ext transition |  |  |  | L/D Max: | 17.125 | at alpha= | 13 | deg
Re: | 18000000 |  |  | Cd Min: | 0.04974 | at alpha= | -2 | deg
Mach: | 0 |  |  | Cl=0 at alpha= | 0.1875 | deg
|  |  |  | @ Cl=0.1, Cd= | 0.051123
|  |  |  | @ Cl=0.4, Cd= | 0.050513
|  |  |  | @ Cl=0.6, Cd= | 0.054181
alpha (deg) | Cl | Cd | Cm | Cl/Cd
-13.5 | -0.395 | 0.09406 | 0 | -4.203
-13 | -0.417 | 0.09194 | 0 | -4.535
-12.5 | -0.438 | 0.0876 | 0 | -4.997
-12 | -0.458 | 0.08446 | 0.001 | -5.425
-11.5 | -0.478 | 0.08167 | 0.001 | -5.849
-11 | -0.497 | 0.07782 | 0.001 | -6.385
-10.5 | -0.516 | 0.074 | 0.002 | -6.971
-10 | -0.534 | 0.06902 | 0.002 | -7.736
-9.5 | -0.552 | 0.06408 | 0.003 | -8.618
-9 | -0.668 | 0.0586 | 0.005 | -11.398
-8.5 | -0.673 | 0.05953 | 0.006 | -11.3
-8 | -0.672 | 0.05973 | 0.006 | -11.247
-7.5 | -0.665 | 0.05828 | 0.007 | -11.413
-7 | -0.652 | 0.05676 | 0.007 | -11.496
-6.5 | -0.634 | 0.05539 | 0.008 | -11.44
-6 | -0.609 | 0.05549 | 0.009 | -10.969
-5.5 | -0.578 | 0.05475 | 0.009 | -10.554
-5 | -0.542 | 0.05329 | 0.01 | -10.164
-4.5 | -0.5 | 0.05343 | 0.01 | -9.365
-4 | -0.455 | 0.05266 | 0.011 | -8.634
-3.5 | -0.416 | 0.05139 | 0.011 | -8.102
-3 | -0.36 | 0.05111 | 0.012 | -7.042
-2.5 | -0.304 | 0.05066 | 0.013 | -5.992
-2 | -0.247 | 0.04974 | 0.013 | -4.967
-1.5 | -0.191 | 0.051 | 0.014 | -3.737
-1 | -0.134 | 0.0525 | 0.014 | -2.555
-0.5 | -0.078 | 0.05229 | 0.015 | -1.485
0 | -0.021 | 0.0517 | 0.015 | -0.409
0.5 | 0.035 | 0.05041 | 0.016 | 0.701
1 | 0.092 | 0.05094 | 0.016 | 1.803
1.5 | 0.148 | 0.05222 | 0.017 | 2.841
2 | 0.205 | 0.05277 | 0.017 | 3.881
2.5 | 0.261 | 0.05276 | 0.018 | 4.952
3 | 0.318 | 0.05339 | 0.018 | 5.951
3.5 | 0.374 | 0.05088 | 0.018 | 7.353
4 | 0.43 | 0.05009 | 0.019 | 8.593
4.5 | 0.487 | 0.0506 | 0.019 | 9.62
5 | 0.543 | 0.05158 | 0.02 | 10.529
5.5 | 0.599 | 0.05417 | 0.02 | 11.063
6 | 0.655 | 0.05478 | 0.021 | 11.965
6.5 | 0.711 | 0.05241 | 0.021 | 13.576
7 | 0.768 | 0.05207 | 0.021 | 14.739
7.5 | 0.823 | 0.05431 | 0.022 | 15.163
8 | 0.857 | 0.05589 | 0.022 | 15.326
8.5 | 0.897 | 0.05787 | 0.022 | 15.504
9 | 0.932 | 0.05997 | 0.023 | 15.545
9.5 | 0.96 | 0.06497 | 0.023 | 14.782
10 | 0.982 | 0.06941 | 0.023 | 14.14
10.5 | 0.994 | 0.07193 | 0.024 | 13.817
11 | 0.987 | 0.06913 | 0.024 | 14.271
11.5 | 0.962 | 0.06177 | 0.023 | 15.582
12 | 0.935 | 0.05542 | 0.023 | 16.875
12.5 | 0.901 | 0.05319 | 0.023 | 16.947
13 | 0.858 | 0.0501 | 0.022 | 17.125
13.5 | 0.809 | 0.05232 | 0.022 | 15.471
14 | 0.761 | 0.05666 | 0.021 | 13.43
14.5 | 0.713 | 0.06736 | 0.02 | 10.577
15 | 0.668 | 0.07985 | 0.019 | 8.364
15.5 | 0.627 | 0.08987 | 0.018 | 6.982

## 70. Re 18M Mach 0.10 (1)
BIGFOIL.COM POLAR EXPORT
PW RES root strak final Mod_GDES LR
PW RES root strak final Mod_GDES LR |  |  |  | Cl Max: | 0.989 | at alpha= | 10.5 | deg
JavaFoil+Calcfoil stall+Eppler ext transition |  |  |  | L/D Max: | 16.962 | at alpha= | 12.5 | deg
Re: | 18000000 |  |  | Cd Min: | 0.0499 | at alpha= | 3 | deg
Mach: | 0.1 |  |  | Cl=0 at alpha= | 0.18421 | deg
|  |  |  | @ Cl=0.1, Cd= | 0.052137
|  |  |  | @ Cl=0.4, Cd= | 0.050808
|  |  |  | @ Cl=0.6, Cd= | 0.09565
alpha (deg) | Cl | Cd | Cm | Cl/Cd
-13 | -0.371 | 0.0925 | 0 | -4.009
-12.5 | -0.394 | 0.0895 | 0 | -4.401
-12 | -0.418 | 0.08478 | 0.001 | -4.927
-11.5 | -0.441 | 0.08267 | 0.001 | -5.329
-11 | -0.463 | 0.07908 | 0.001 | -5.853
-10.5 | -0.485 | 0.07486 | 0.002 | -6.481
-10 | -0.506 | 0.07069 | 0.002 | -7.153
-9.5 | -0.526 | 0.06633 | 0.003 | -7.924
-9 | -0.588 | 0.05631 | 0.004 | -10.441
-8.5 | -0.655 | 0.06048 | 0.006 | -10.829
-8 | -0.658 | 0.06095 | 0.006 | -10.797
-7.5 | -0.655 | 0.05975 | 0.007 | -10.963
-7 | -0.646 | 0.05798 | 0.007 | -11.133
-6.5 | -0.629 | 0.05751 | 0.008 | -10.942
-6 | -0.606 | 0.0564 | 0.009 | -10.751
-5.5 | -0.577 | 0.05573 | 0.009 | -10.357
-5 | -0.542 | 0.05503 | 0.01 | -9.849
-4.5 | -0.501 | 0.053 | 0.01 | -9.461
-4 | -0.456 | 0.05217 | 0.011 | -8.743
-3.5 | -0.418 | 0.0533 | 0.012 | -7.851
-3 | -0.362 | 0.05194 | 0.012 | -6.964
-2.5 | -0.305 | 0.05157 | 0.013 | -5.915
-2 | -0.248 | 0.05034 | 0.013 | -4.932
-1.5 | -0.192 | 0.05057 | 0.014 | -3.788
-1 | -0.135 | 0.05179 | 0.014 | -2.603
-0.5 | -0.078 | 0.05154 | 0.015 | -1.514
0 | -0.021 | 0.05275 | 0.015 | -0.403
0.5 | 0.036 | 0.05227 | 0.016 | 0.68
1 | 0.092 | 0.05215 | 0.016 | 1.77
1.5 | 0.149 | 0.05206 | 0.017 | 2.864
2 | 0.206 | 0.05259 | 0.017 | 3.914
2.5 | 0.263 | 0.0526 | 0.018 | 4.992
3 | 0.319 | 0.0499 | 0.018 | 6.398
3.5 | 0.376 | 0.05037 | 0.019 | 7.464
4 | 0.433 | 0.05141 | 0.019 | 8.415
4.5 | 0.489 | 0.05238 | 0.019 | 9.34
5 | 0.546 | 0.05147 | 0.02 | 10.604
5.5 | 0.602 | 0.05405 | 0.02 | 11.142
6 | 0.659 | 0.05504 | 0.021 | 11.968
6.5 | 0.715 | 0.05452 | 0.021 | 13.115
7 | 0.771 | 0.05428 | 0.021 | 14.21
7.5 | 0.828 | 0.0547 | 0.022 | 15.128
8 | 0.86 | 0.05658 | 0.022 | 15.198
8.5 | 0.9 | 0.05901 | 0.023 | 15.252
9 | 0.934 | 0.06121 | 0.023 | 15.26
9.5 | 0.961 | 0.06739 | 0.023 | 14.256
10 | 0.98 | 0.06966 | 0.023 | 14.063
10.5 | 0.989 | 0.07268 | 0.024 | 13.602
11 | 0.973 | 0.06745 | 0.024 | 14.428
11.5 | 0.946 | 0.06086 | 0.023 | 15.541
12 | 0.914 | 0.0547 | 0.023 | 16.707
12.5 | 0.871 | 0.05137 | 0.023 | 16.962
13 | 0.823 | 0.05026 | 0.022 | 16.368
13.5 | 0.768 | 0.05405 | 0.021 | 14.211
14 | 0.716 | 0.06061 | 0.02 | 11.813
14.5 | 0.665 | 0.07488 | 0.019 | 8.878
15 | 0.619 | 0.08613 | 0.018 | 7.184
15.5 | 0.576 | 0.09565 | 0.017 | 6.021

## 71. Re 18M Mach 0.25 (1)
BIGFOIL.COM POLAR EXPORT
PW RES root strak final Mod_GDES LR
PW RES root strak final Mod_GDES LR |  |  |  | Cl Max: | 0.954 | at alpha= | 9.5 | deg
JavaFoil+Calcfoil stall+Eppler ext transition |  |  |  | L/D Max: | 15.07 | at alpha= | 11.5 | deg
Re: | 18000000 |  |  | Cd Min: | 0.05186 | at alpha= | 12 | deg
Mach: | 0.25 |  |  | Cl=0 at alpha= | 0.18644 | deg
|  |  |  | @ Cl=0.1, Cd= | 0.055913
|  |  |  | @ Cl=0.4, Cd= | 0.10199
|  |  |  | @ Cl=0.6, Cd= | 0.10199
alpha (deg) | Cl | Cd | Cm | Cl/Cd
-11.5 | -0.068 | 0.08439 | 0.001 | -0.81
-11 | -0.065 | 0.08192 | 0.001 | -0.797
-10.5 | -0.182 | 0.07917 | 0.002 | -2.304
-10 | -0.252 | 0.07613 | 0.002 | -3.305
-9.5 | -0.311 | 0.07253 | 0.003 | -4.29
-9 | -0.36 | 0.06935 | 0.003 | -5.198
-8.5 | -0.404 | 0.06511 | 0.004 | -6.199
-8 | -0.443 | 0.06323 | 0.004 | -7.01
-7.5 | -0.56 | 0.06417 | 0.007 | -8.725
-7 | -0.579 | 0.06351 | 0.008 | -9.116
-6.5 | -0.586 | 0.06108 | 0.008 | -9.593
-6 | -0.581 | 0.06094 | 0.009 | -9.539
-5.5 | -0.565 | 0.05947 | 0.009 | -9.508
-5 | -0.54 | 0.05992 | 0.01 | -9.005
-4.5 | -0.505 | 0.05854 | 0.011 | -8.626
-4 | -0.463 | 0.0566 | 0.011 | -8.176
-3.5 | -0.43 | 0.05681 | 0.012 | -7.569
-3 | -0.372 | 0.05619 | 0.012 | -6.615
-2.5 | -0.313 | 0.05594 | 0.013 | -5.603
-2 | -0.255 | 0.05475 | 0.014 | -4.661
-1.5 | -0.197 | 0.05442 | 0.014 | -3.617
-1 | -0.139 | 0.05554 | 0.015 | -2.494
-0.5 | -0.08 | 0.05665 | 0.015 | -1.415
0 | -0.022 | 0.05837 | 0.016 | -0.374
0.5 | 0.037 | 0.05534 | 0.016 | 0.66
1 | 0.095 | 0.05578 | 0.017 | 1.701
1.5 | 0.153 | 0.05732 | 0.017 | 2.673
2 | 0.212 | 0.05438 | 0.018 | 3.889
2.5 | 0.27 | 0.05391 | 0.018 | 5.005
3 | 0.328 | 0.05457 | 0.019 | 6.012
3.5 | 0.386 | 0.05525 | 0.019 | 6.992
4 | 0.445 | 0.05479 | 0.02 | 8.113
4.5 | 0.503 | 0.0561 | 0.02 | 8.96
5 | 0.561 | 0.0572 | 0.02 | 9.804
5.5 | 0.619 | 0.05894 | 0.021 | 10.498
6 | 0.677 | 0.06041 | 0.021 | 11.204
6.5 | 0.735 | 0.06095 | 0.022 | 12.055
7 | 0.793 | 0.05938 | 0.022 | 13.348
7.5 | 0.85 | 0.06107 | 0.022 | 13.922
8 | 0.877 | 0.06332 | 0.023 | 13.852
8.5 | 0.913 | 0.06698 | 0.023 | 13.63
9 | 0.939 | 0.07373 | 0.023 | 12.738
9.5 | 0.954 | 0.07755 | 0.024 | 12.297
10 | 0.951 | 0.0795 | 0.024 | 11.962
10.5 | 0.914 | 0.0666 | 0.024 | 13.723
11 | 0.869 | 0.0581 | 0.023 | 14.957
11.5 | 0.802 | 0.0532 | 0.023 | 15.07
12 | 0.718 | 0.05186 | 0.021 | 13.852
12.5 | 0.622 | 0.06135 | 0.019 | 10.14
13 | 0.536 | 0.07568 | 0.017 | 7.086
13.5 | 0.451 | 0.08618 | 0.016 | 5.232
14 | 0.362 | 0.09516 | 0.015 | 3.804
14.5 | 0.266 | 0.10199 | 0.015 | 2.609

## 72. Re 18M Mach 0.50 (1)
BIGFOIL.COM POLAR EXPORT
PW RES root strak final Mod_GDES LR
PW RES root strak final Mod_GDES LR |  |  |  | Cl Max: | 1.12 | at alpha= | 20 | deg
JavaFoil+Calcfoil stall+Eppler ext transition |  |  |  | L/D Max: | 12.828 | at alpha= | 12.5 | deg
Re: | 18000000 |  |  | Cd Min: | 0.05719 | at alpha= | 11.5 | deg
Mach: | 0.5 |  |  | Cl=0 at alpha= | 0.18462 | deg
|  |  |  | @ Cl=0.1, Cd= | 0.076911
|  |  |  | @ Cl=0.4, Cd= | 0.080639
|  |  |  | @ Cl=0.6, Cd= | 0.088548
alpha (deg) | Cl | Cd | Cm | Cl/Cd
-20 | -2.135 | 0.16615 | -0.007 | -12.852
-19.5 | -2.075 | 0.17807 | -0.006 | -11.652
-19 | -2.026 | 0.16125 | -0.006 | -12.565
-18.5 | -1.979 | 0.14744 | -0.005 | -13.419
-18 | -1.923 | 0.14572 | -0.005 | -13.196
-17.5 | -1.868 | 0.1443 | -0.004 | -12.947
-17 | -1.821 | 0.12991 | -0.004 | -14.017
-16.5 | -1.774 | 0.13117 | -0.003 | -13.523
-16 | -1.71 | 0.14022 | -0.003 | -12.193
-15.5 | -1.664 | 0.12513 | -0.002 | -13.297
-15 | -1.619 | 0.11462 | -0.002 | -14.122
-14.5 | -1.554 | 0.12051 | -0.001 | -12.896
-14 | -1.516 | 0.10507 | -0.001 | -14.424
-13.5 | -1.485 | 0.09006 | -0.001 | -16.487
-13 | -1.403 | 0.09985 | 0 | -14.052
-12.5 | -1.373 | 0.08805 | 0 | -15.592
-12 | -1.383 | 0.08165 | 0.001 | -16.943
-11.5 | -1.252 | 0.0908 | 0.001 | -13.783
-11 | -1.223 | 0.07951 | 0.002 | -15.376
-10.5 | -1.381 | 0.09555 | 0.004 | -14.453
-10 | -1.101 | 0.07641 | 0.003 | -14.413
-9.5 | -1.256 | 0.09424 | 0.005 | -13.328
-9 | -1.034 | 0.07458 | 0.005 | -13.87
-8.5 | -1.128 | 0.08764 | 0.006 | -12.873
-8 | -1.063 | 0.09032 | 0.007 | -11.77
-7.5 | -1 | 0.08999 | 0.008 | -11.11
-7 | -0.935 | 0.08692 | 0.009 | -10.759
-6.5 | -0.87 | 0.08562 | 0.009 | -10.167
-6 | -0.806 | 0.08379 | 0.01 | -9.615
-5.5 | -0.741 | 0.08426 | 0.011 | -8.792
-5 | -0.676 | 0.08153 | 0.011 | -8.29
-4.5 | -0.611 | 0.08069 | 0.012 | -7.569
-4 | -0.546 | 0.07959 | 0.013 | -6.857
-3.5 | -0.481 | 0.07773 | 0.013 | -6.184
-3 | -0.416 | 0.07767 | 0.014 | -5.35
-2.5 | -0.35 | 0.07661 | 0.015 | -4.574
-2 | -0.285 | 0.07563 | 0.015 | -3.772
-1.5 | -0.22 | 0.07538 | 0.016 | -2.919
-1 | -0.155 | 0.0753 | 0.016 | -2.056
-0.5 | -0.09 | 0.07584 | 0.017 | -1.182
0 | -0.024 | 0.07713 | 0.018 | -0.316
0.5 | 0.041 | 0.0781 | 0.018 | 0.523
1 | 0.106 | 0.07679 | 0.019 | 1.381
1.5 | 0.171 | 0.07882 | 0.019 | 2.172
2 | 0.236 | 0.07725 | 0.02 | 3.06
2.5 | 0.302 | 0.07839 | 0.02 | 3.847
3 | 0.367 | 0.08105 | 0.021 | 4.524
3.5 | 0.432 | 0.08024 | 0.021 | 5.38
4 | 0.497 | 0.08132 | 0.022 | 6.109
4.5 | 0.562 | 0.08573 | 0.022 | 6.553
5 | 0.627 | 0.09055 | 0.023 | 6.921
5.5 | 0.692 | 0.09183 | 0.023 | 7.531
6 | 0.756 | 0.09189 | 0.024 | 8.23
6.5 | 0.821 | 0.09659 | 0.024 | 8.499
7 | 0.885 | 0.1005 | 0.025 | 8.811
7.5 | 0.95 | 0.10399 | 0.025 | 9.134
8 | 0.803 | 0.09408 | 0.024 | 8.533
8.5 | 0.567 | 0.0918 | 0.025 | 6.172
9 | 0.595 | 0.08161 | 0.025 | 7.292
9.5 | 0.619 | 0.07386 | 0.025 | 8.374
10 | 0.637 | 0.06379 | 0.024 | 9.982
10.5 | 0.663 | 0.06208 | 0.024 | 10.681
11 | 0.699 | 0.06366 | 0.025 | 10.981
11.5 | 0.694 | 0.05719 | 0.022 | 12.135
12 | 0.734 | 0.05786 | 0.024 | 12.682
12.5 | 0.78 | 0.0608 | 0.025 | 12.828
13 | 0.765 | 0.06563 | 0.022 | 11.656
13.5 | 0.789 | 0.07201 | 0.021 | 10.959
14 | 0.793 | 0.09929 | 0.018 | 7.986
14.5 | 0.827 | 0.09654 | 0.019 | 8.564
15 | 0.846 | 0.11703 | 0.018 | 7.225
15.5 | 0.88 | 0.10861 | 0.019 | 8.105
16 | 0.902 | 0.12616 | 0.019 | 7.149
16.5 | 0.933 | 0.12317 | 0.019 | 7.573
17 | 0.956 | 0.13966 | 0.019 | 6.843
17.5 | 0.987 | 0.13415 | 0.02 | 7.359
18 | 1.011 | 0.15171 | 0.02 | 6.661
18.5 | 1.035 | 0.16997 | 0.019 | 6.087
19 | 1.065 | 0.16132 | 0.02 | 6.6
19.5 | 1.088 | 0.18207 | 0.02 | 5.976
20 | 1.12 | 0.16951 | 0.021 | 6.605

## 73. Re 20M Mach 0.00 (1)
BIGFOIL.COM POLAR EXPORT
PW RES root strak final Mod_GDES LR
PW RES root strak final Mod_GDES LR |  |  |  | Cl Max: | 0.994 | at alpha= | 10.5 | deg
JavaFoil+Calcfoil stall+Eppler ext transition |  |  |  | L/D Max: | 17.417 | at alpha= | 12.5 | deg
Re: | 20000000 |  |  | Cd Min: | 0.04885 | at alpha= | 3.5 | deg
Mach: | 0 |  |  | Cl=0 at alpha= | 0.1875 | deg
|  |  |  | @ Cl=0.1, Cd= | 0.050724
|  |  |  | @ Cl=0.4, Cd= | 0.049746
|  |  |  | @ Cl=0.6, Cd= | 0.052127
alpha (deg) | Cl | Cd | Cm | Cl/Cd
-13.5 | -0.395 | 0.09528 | 0 | -4.151
-13 | -0.417 | 0.09142 | 0 | -4.566
-12.5 | -0.438 | 0.08903 | 0 | -4.916
-12 | -0.459 | 0.08413 | 0.001 | -5.454
-11.5 | -0.478 | 0.08078 | 0.001 | -5.922
-11 | -0.498 | 0.07687 | 0.001 | -6.474
-10.5 | -0.516 | 0.07328 | 0.002 | -7.04
-10 | -0.537 | 0.06735 | 0.002 | -7.967
-9.5 | -0.559 | 0.06299 | 0.003 | -8.869
-9 | -0.668 | 0.05797 | 0.005 | -11.527
-8.5 | -0.673 | 0.05895 | 0.006 | -11.41
-8 | -0.672 | 0.05894 | 0.006 | -11.397
-7.5 | -0.665 | 0.05838 | 0.007 | -11.393
-7 | -0.652 | 0.0566 | 0.007 | -11.528
-6.5 | -0.634 | 0.0559 | 0.008 | -11.335
-6 | -0.609 | 0.05602 | 0.009 | -10.865
-5.5 | -0.578 | 0.05494 | 0.009 | -10.518
-5 | -0.542 | 0.05209 | 0.01 | -10.398
-4.5 | -0.5 | 0.05214 | 0.01 | -9.597
-4 | -0.455 | 0.05235 | 0.011 | -8.684
-3.5 | -0.416 | 0.05131 | 0.011 | -8.114
-3 | -0.36 | 0.05087 | 0.012 | -7.076
-2.5 | -0.304 | 0.05027 | 0.013 | -6.038
-2 | -0.247 | 0.04989 | 0.013 | -4.952
-1.5 | -0.191 | 0.05073 | 0.014 | -3.757
-1 | -0.134 | 0.05033 | 0.014 | -2.665
-0.5 | -0.078 | 0.05073 | 0.015 | -1.53
0 | -0.021 | 0.05165 | 0.015 | -0.409
0.5 | 0.035 | 0.05101 | 0.016 | 0.693
1 | 0.092 | 0.05059 | 0.016 | 1.815
1.5 | 0.148 | 0.05153 | 0.017 | 2.878
2 | 0.205 | 0.05255 | 0.017 | 3.897
2.5 | 0.261 | 0.05262 | 0.018 | 4.965
3 | 0.318 | 0.05187 | 0.018 | 6.125
3.5 | 0.374 | 0.04885 | 0.018 | 7.658
4 | 0.43 | 0.05078 | 0.019 | 8.477
4.5 | 0.487 | 0.05085 | 0.019 | 9.572
5 | 0.543 | 0.05207 | 0.02 | 10.43
5.5 | 0.599 | 0.05208 | 0.02 | 11.507
6 | 0.655 | 0.05471 | 0.021 | 11.98
6.5 | 0.712 | 0.05524 | 0.021 | 12.88
7 | 0.768 | 0.05373 | 0.021 | 14.284
7.5 | 0.823 | 0.05334 | 0.022 | 15.439
8 | 0.857 | 0.0549 | 0.022 | 15.603
8.5 | 0.897 | 0.05693 | 0.022 | 15.76
9 | 0.932 | 0.05835 | 0.023 | 15.976
9.5 | 0.96 | 0.06434 | 0.023 | 14.929
10 | 0.982 | 0.06788 | 0.023 | 14.461
10.5 | 0.994 | 0.07087 | 0.024 | 14.025
11 | 0.991 | 0.06987 | 0.024 | 14.178
11.5 | 0.967 | 0.06314 | 0.024 | 15.315
12 | 0.938 | 0.05689 | 0.023 | 16.491
12.5 | 0.905 | 0.05193 | 0.023 | 17.417
13 | 0.859 | 0.04987 | 0.022 | 17.225
13.5 | 0.813 | 0.05108 | 0.022 | 15.918
14 | 0.765 | 0.05573 | 0.021 | 13.723
14.5 | 0.716 | 0.0642 | 0.02 | 11.156
15 | 0.67 | 0.07738 | 0.019 | 8.661
15.5 | 0.628 | 0.08947 | 0.018 | 7.015

## 74. Re 20M Mach 0.10 (1)
BIGFOIL.COM POLAR EXPORT
PW RES root strak final Mod_GDES LR
PW RES root strak final Mod_GDES LR |  |  |  | Cl Max: | 0.989 | at alpha= | 10.5 | deg
JavaFoil+Calcfoil stall+Eppler ext transition |  |  |  | L/D Max: | 17.055 | at alpha= | 12.5 | deg
Re: | 20000000 |  |  | Cd Min: | 0.04986 | at alpha= | 13 | deg
Mach: | 0.1 |  |  | Cl=0 at alpha= | 0.18421 | deg
|  |  |  | @ Cl=0.1, Cd= | 0.05118
|  |  |  | @ Cl=0.4, Cd= | 0.051387
|  |  |  | @ Cl=0.6, Cd= | 0.09515
alpha (deg) | Cl | Cd | Cm | Cl/Cd
-13 | -0.371 | 0.09254 | 0 | -4.009
-12.5 | -0.394 | 0.08884 | 0 | -4.438
-12 | -0.418 | 0.08548 | 0.001 | -4.886
-11.5 | -0.441 | 0.08185 | 0.001 | -5.39
-11 | -0.464 | 0.07825 | 0.001 | -5.925
-10.5 | -0.485 | 0.07491 | 0.002 | -6.476
-10 | -0.507 | 0.06988 | 0.002 | -7.26
-9.5 | -0.529 | 0.06436 | 0.003 | -8.213
-9 | -0.646 | 0.06042 | 0.005 | -10.687
-8.5 | -0.655 | 0.0608 | 0.006 | -10.773
-8 | -0.658 | 0.05921 | 0.006 | -11.113
-7.5 | -0.655 | 0.05858 | 0.007 | -11.182
-7 | -0.646 | 0.05656 | 0.007 | -11.414
-6.5 | -0.629 | 0.05679 | 0.008 | -11.08
-6 | -0.606 | 0.05559 | 0.009 | -10.908
-5.5 | -0.577 | 0.05446 | 0.009 | -10.597
-5 | -0.542 | 0.05299 | 0.01 | -10.229
-4.5 | -0.501 | 0.05295 | 0.01 | -9.471
-4 | -0.456 | 0.05319 | 0.011 | -8.574
-3.5 | -0.418 | 0.05333 | 0.012 | -7.846
-3 | -0.362 | 0.05168 | 0.012 | -7
-2.5 | -0.305 | 0.05022 | 0.013 | -6.074
-2 | -0.248 | 0.05038 | 0.013 | -4.928
-1.5 | -0.192 | 0.05125 | 0.014 | -3.738
-1 | -0.135 | 0.05218 | 0.014 | -2.584
-0.5 | -0.078 | 0.05239 | 0.015 | -1.489
0 | -0.021 | 0.05277 | 0.015 | -0.403
0.5 | 0.036 | 0.0507 | 0.016 | 0.701
1 | 0.092 | 0.05105 | 0.016 | 1.808
1.5 | 0.149 | 0.05198 | 0.017 | 2.868
2 | 0.206 | 0.05238 | 0.017 | 3.93
2.5 | 0.263 | 0.05244 | 0.018 | 5.007
3 | 0.319 | 0.05372 | 0.018 | 5.944
3.5 | 0.376 | 0.05057 | 0.019 | 7.434
4 | 0.433 | 0.05251 | 0.019 | 8.239
4.5 | 0.489 | 0.05073 | 0.019 | 9.644
5 | 0.546 | 0.05379 | 0.02 | 10.146
5.5 | 0.602 | 0.05377 | 0.02 | 11.202
6 | 0.659 | 0.05495 | 0.021 | 11.987
6.5 | 0.715 | 0.05764 | 0.021 | 12.406
7 | 0.771 | 0.05585 | 0.021 | 13.812
7.5 | 0.828 | 0.05379 | 0.022 | 15.387
8 | 0.86 | 0.05556 | 0.022 | 15.476
8.5 | 0.9 | 0.0578 | 0.023 | 15.571
9 | 0.934 | 0.05958 | 0.023 | 15.678
9.5 | 0.961 | 0.06758 | 0.023 | 14.218
10 | 0.98 | 0.07139 | 0.024 | 13.726
10.5 | 0.989 | 0.07329 | 0.024 | 13.497
11 | 0.977 | 0.06899 | 0.024 | 14.162
11.5 | 0.949 | 0.06181 | 0.023 | 15.357
12 | 0.917 | 0.05554 | 0.023 | 16.508
12.5 | 0.875 | 0.05132 | 0.023 | 17.055
13 | 0.824 | 0.04986 | 0.022 | 16.533
13.5 | 0.772 | 0.0529 | 0.021 | 14.588
14 | 0.719 | 0.05859 | 0.02 | 12.268
14.5 | 0.667 | 0.07231 | 0.019 | 9.228
15 | 0.619 | 0.08542 | 0.018 | 7.249
15.5 | 0.576 | 0.09515 | 0.017 | 6.055

## 75. Re 20M Mach 0.25 (1)
BIGFOIL.COM POLAR EXPORT
PW RES root strak final Mod_GDES LR
PW RES root strak final Mod_GDES LR |  |  |  | Cl Max: | 0.954 | at alpha= | 9.5 | deg
JavaFoil+Calcfoil stall+Eppler ext transition |  |  |  | L/D Max: | 15.177 | at alpha= | 11.5 | deg
Re: | 20000000 |  |  | Cd Min: | 0.05157 | at alpha= | 12 | deg
Mach: | 0.25 |  |  | Cl=0 at alpha= | 0.18644 | deg
|  |  |  | @ Cl=0.1, Cd= | 0.055513
|  |  |  | @ Cl=0.4, Cd= | 0.10097
|  |  |  | @ Cl=0.6, Cd= | 0.10097
alpha (deg) | Cl | Cd | Cm | Cl/Cd
-11.5 | -0.068 | 0.08271 | 0.001 | -0.827
-11 | -0.065 | 0.08068 | 0.001 | -0.81
-10.5 | -0.183 | 0.07923 | 0.002 | -2.304
-10 | -0.252 | 0.07503 | 0.002 | -3.358
-9.5 | -0.311 | 0.07188 | 0.003 | -4.326
-9 | -0.361 | 0.06736 | 0.003 | -5.367
-8.5 | -0.406 | 0.06516 | 0.004 | -6.224
-8 | -0.452 | 0.06236 | 0.005 | -7.242
-7.5 | -0.56 | 0.06294 | 0.007 | -8.896
-7 | -0.579 | 0.06125 | 0.008 | -9.452
-6.5 | -0.586 | 0.0606 | 0.008 | -9.671
-6 | -0.581 | 0.06057 | 0.009 | -9.596
-5.5 | -0.565 | 0.05859 | 0.009 | -9.65
-5 | -0.54 | 0.05797 | 0.01 | -9.308
-4.5 | -0.505 | 0.05823 | 0.011 | -8.672
-4 | -0.463 | 0.05787 | 0.011 | -7.996
-3.5 | -0.43 | 0.05647 | 0.012 | -7.615
-3 | -0.372 | 0.05513 | 0.012 | -6.742
-2.5 | -0.313 | 0.05465 | 0.013 | -5.736
-2 | -0.255 | 0.05572 | 0.014 | -4.58
-1.5 | -0.197 | 0.05481 | 0.014 | -3.591
-1 | -0.139 | 0.05618 | 0.015 | -2.466
-0.5 | -0.08 | 0.05691 | 0.015 | -1.409
0 | -0.022 | 0.05581 | 0.016 | -0.391
0.5 | 0.037 | 0.05634 | 0.016 | 0.648
1 | 0.095 | 0.05549 | 0.017 | 1.71
1.5 | 0.153 | 0.05576 | 0.017 | 2.747
2 | 0.212 | 0.05279 | 0.018 | 4.007
2.5 | 0.27 | 0.05452 | 0.018 | 4.949
3 | 0.328 | 0.05457 | 0.019 | 6.012
3.5 | 0.386 | 0.05568 | 0.019 | 6.938
4 | 0.445 | 0.05536 | 0.02 | 8.03
4.5 | 0.503 | 0.05606 | 0.02 | 8.967
5 | 0.561 | 0.05836 | 0.02 | 9.609
5.5 | 0.619 | 0.05869 | 0.021 | 10.545
6 | 0.677 | 0.06032 | 0.021 | 11.22
6.5 | 0.735 | 0.06134 | 0.022 | 11.978
7 | 0.793 | 0.06108 | 0.022 | 12.976
7.5 | 0.85 | 0.06007 | 0.022 | 14.156
8 | 0.877 | 0.06236 | 0.023 | 14.066
8.5 | 0.913 | 0.06548 | 0.023 | 13.942
9 | 0.939 | 0.07408 | 0.023 | 12.678
9.5 | 0.954 | 0.07612 | 0.024 | 12.532
10 | 0.953 | 0.07836 | 0.024 | 12.163
10.5 | 0.918 | 0.0695 | 0.024 | 13.213
11 | 0.872 | 0.05913 | 0.023 | 14.74
11.5 | 0.805 | 0.05303 | 0.023 | 15.177
12 | 0.723 | 0.05157 | 0.022 | 14.014
12.5 | 0.626 | 0.05759 | 0.019 | 10.866
13 | 0.538 | 0.07387 | 0.018 | 7.281
13.5 | 0.451 | 0.08523 | 0.016 | 5.295
14 | 0.362 | 0.09454 | 0.016 | 3.831
14.5 | 0.266 | 0.10097 | 0.015 | 2.638

## 76. Re 20M Mach 0.50 (1)
BIGFOIL.COM POLAR EXPORT
PW RES root strak final Mod_GDES LR
PW RES root strak final Mod_GDES LR |  |  |  | Cl Max: | 1.12 | at alpha= | 20 | deg
JavaFoil+Calcfoil stall+Eppler ext transition |  |  |  | L/D Max: | 12.827 | at alpha= | 12.5 | deg
Re: | 20000000 |  |  | Cd Min: | 0.05655 | at alpha= | 11.5 | deg
Mach: | 0.5 |  |  | Cl=0 at alpha= | 0.18462 | deg
|  |  |  | @ Cl=0.1, Cd= | 0.075008
|  |  |  | @ Cl=0.4, Cd= | 0.081077
|  |  |  | @ Cl=0.6, Cd= | 0.084739
alpha (deg) | Cl | Cd | Cm | Cl/Cd
-20 | -2.135 | 0.16818 | -0.007 | -12.697
-19.5 | -2.075 | 0.18137 | -0.006 | -11.441
-19 | -2.026 | 0.16322 | -0.006 | -12.415
-18.5 | -1.978 | 0.15029 | -0.005 | -13.16
-18 | -1.923 | 0.14897 | -0.005 | -12.905
-17.5 | -1.868 | 0.14694 | -0.004 | -12.712
-17 | -1.82 | 0.1452 | -0.004 | -12.538
-16.5 | -1.773 | 0.13356 | -0.003 | -13.272
-16 | -1.709 | 0.1448 | -0.003 | -11.804
-15.5 | -1.662 | 0.12881 | -0.002 | -12.902
-15 | -1.615 | 0.11876 | -0.002 | -13.597
-14.5 | -1.553 | 0.1257 | -0.001 | -12.354
-14 | -1.509 | 0.11017 | -0.001 | -13.694
-13.5 | -1.469 | 0.09746 | -0.001 | -15.073
-13 | -1.402 | 0.1049 | 0 | -13.366
-12.5 | -1.365 | 0.09199 | 0 | -14.838
-12 | -1.355 | 0.08329 | 0.001 | -16.263
-11.5 | -1.253 | 0.08951 | 0.001 | -14.003
-11 | -1.229 | 0.07873 | 0.002 | -15.614
-10.5 | -1.384 | 0.09887 | 0.004 | -13.998
-10 | -1.106 | 0.07651 | 0.003 | -14.451
-9.5 | -1.256 | 0.09231 | 0.005 | -13.61
-9 | -1.045 | 0.07474 | 0.005 | -13.987
-8.5 | -1.128 | 0.08793 | 0.006 | -12.833
-8 | -1.064 | 0.08978 | 0.007 | -11.845
-7.5 | -1 | 0.08794 | 0.008 | -11.369
-7 | -0.935 | 0.08657 | 0.009 | -10.803
-6.5 | -0.87 | 0.08418 | 0.009 | -10.34
-6 | -0.806 | 0.08384 | 0.01 | -9.609
-5.5 | -0.741 | 0.08255 | 0.011 | -8.974
-5 | -0.676 | 0.08199 | 0.011 | -8.243
-4.5 | -0.611 | 0.08145 | 0.012 | -7.5
-4 | -0.546 | 0.07865 | 0.013 | -6.939
-3.5 | -0.481 | 0.07979 | 0.013 | -6.025
-3 | -0.416 | 0.07594 | 0.014 | -5.472
-2.5 | -0.35 | 0.07618 | 0.015 | -4.6
-2 | -0.285 | 0.07617 | 0.015 | -3.745
-1.5 | -0.22 | 0.07483 | 0.016 | -2.941
-1 | -0.155 | 0.07604 | 0.016 | -2.036
-0.5 | -0.09 | 0.07657 | 0.017 | -1.171
0 | -0.024 | 0.07713 | 0.018 | -0.316
0.5 | 0.041 | 0.07804 | 0.018 | 0.523
1 | 0.106 | 0.0747 | 0.019 | 1.419
1.5 | 0.171 | 0.07608 | 0.019 | 2.25
2 | 0.236 | 0.07822 | 0.02 | 3.022
2.5 | 0.302 | 0.07951 | 0.02 | 3.793
3 | 0.367 | 0.07831 | 0.021 | 4.682
3.5 | 0.432 | 0.08376 | 0.021 | 5.155
4 | 0.497 | 0.08247 | 0.022 | 6.024
4.5 | 0.562 | 0.08309 | 0.022 | 6.761
5 | 0.627 | 0.08591 | 0.023 | 7.295
5.5 | 0.692 | 0.09172 | 0.023 | 7.54
6 | 0.756 | 0.09569 | 0.024 | 7.903
6.5 | 0.821 | 0.09847 | 0.024 | 8.337
7 | 0.886 | 0.09861 | 0.025 | 8.98
7.5 | 0.95 | 0.10448 | 0.025 | 9.092
8 | 0.804 | 0.09597 | 0.025 | 8.382
8.5 | 0.568 | 0.09099 | 0.025 | 6.244
9 | 0.597 | 0.08459 | 0.025 | 7.058
9.5 | 0.621 | 0.07422 | 0.025 | 8.363
10 | 0.639 | 0.06588 | 0.024 | 9.702
10.5 | 0.667 | 0.06322 | 0.024 | 10.548
11 | 0.702 | 0.06512 | 0.025 | 10.783
11.5 | 0.699 | 0.05655 | 0.023 | 12.353
12 | 0.738 | 0.05795 | 0.024 | 12.743
12.5 | 0.754 | 0.0588 | 0.023 | 12.827
13 | 0.746 | 0.08064 | 0.019 | 9.255
13.5 | 0.777 | 0.08241 | 0.02 | 9.426
14 | 0.791 | 0.10467 | 0.017 | 7.558
14.5 | 0.824 | 0.10089 | 0.019 | 8.17
15 | 0.845 | 0.12024 | 0.017 | 7.029
15.5 | 0.879 | 0.11139 | 0.019 | 7.894
16 | 0.901 | 0.1298 | 0.018 | 6.944
16.5 | 0.932 | 0.12598 | 0.019 | 7.401
17 | 0.956 | 0.1429 | 0.019 | 6.687
17.5 | 0.987 | 0.13627 | 0.02 | 7.243
18 | 1.01 | 0.15379 | 0.02 | 6.57
18.5 | 1.035 | 0.17283 | 0.019 | 5.987
19 | 1.065 | 0.16361 | 0.02 | 6.508
19.5 | 1.088 | 0.18484 | 0.02 | 5.887
20 | 1.12 | 0.17135 | 0.021 | 6.535