## index
index | Re | Mach | Datasource
1 | 50000 | 0 | JavaFoil+Calcfoil stall+Eppler ext transition
2 | 50000 | 0 | XFOIL ncrit=9
3 | 50000 | 0.1 | JavaFoil+Calcfoil stall+Eppler ext transition
4 | 50000 | 0.1 | XFOIL ncrit=9
5 | 50000 | 0.25 | JavaFoil+Calcfoil stall+Eppler ext transition
6 | 50000 | 0.25 | XFOIL ncrit=9
7 | 50000 | 0.5 | JavaFoil+Calcfoil stall+Eppler ext transition
8 | 50000 | 0.5 | XFOIL ncrit=9
9 | 100000 | 0 | JavaFoil+Calcfoil stall+Eppler ext transition
10 | 100000 | 0 | XFOIL ncrit=9
11 | 100000 | 0.1 | JavaFoil+Calcfoil stall+Eppler ext transition
12 | 100000 | 0.1 | XFOIL ncrit=9
13 | 100000 | 0.25 | JavaFoil+Calcfoil stall+Eppler ext transition
14 | 100000 | 0.25 | XFOIL ncrit=9
15 | 100000 | 0.5 | JavaFoil+Calcfoil stall+Eppler ext transition
16 | 100000 | 0.5 | XFOIL ncrit=9
17 | 250000 | 0 | JavaFoil+Calcfoil stall+Eppler ext transition
18 | 250000 | 0 | XFOIL ncrit=9
19 | 250000 | 0.1 | JavaFoil+Calcfoil stall+Eppler ext transition
20 | 250000 | 0.1 | XFOIL ncrit=9
21 | 250000 | 0.25 | JavaFoil+Calcfoil stall+Eppler ext transition
22 | 250000 | 0.25 | XFOIL ncrit=9
23 | 250000 | 0.5 | JavaFoil+Calcfoil stall+Eppler ext transition
24 | 250000 | 0.5 | XFOIL ncrit=9
25 | 500000 | 0 | JavaFoil+Calcfoil stall+Eppler ext transition
26 | 500000 | 0 | XFOIL ncrit=9
27 | 500000 | 0.1 | JavaFoil+Calcfoil stall+Eppler ext transition
28 | 500000 | 0.1 | XFOIL ncrit=9
29 | 500000 | 0.25 | JavaFoil+Calcfoil stall+Eppler ext transition
30 | 500000 | 0.25 | XFOIL ncrit=9
31 | 500000 | 0.5 | JavaFoil+Calcfoil stall+Eppler ext transition
32 | 500000 | 0.5 | XFOIL ncrit=9
33 | 750000 | 0 | JavaFoil+Calcfoil stall+Eppler ext transition
34 | 750000 | 0 | XFOIL ncrit=9
35 | 750000 | 0.1 | JavaFoil+Calcfoil stall+Eppler ext transition
36 | 750000 | 0.1 | XFOIL ncrit=9
37 | 750000 | 0.25 | JavaFoil+Calcfoil stall+Eppler ext transition
38 | 750000 | 0.25 | XFOIL ncrit=9
39 | 750000 | 0.5 | JavaFoil+Calcfoil stall+Eppler ext transition
40 | 750000 | 0.5 | XFOIL ncrit=9
41 | 1000000 | 0 | JavaFoil+Calcfoil stall+Eppler ext transition
42 | 1000000 | 0 | XFOIL ncrit=9
43 | 1000000 | 0.1 | JavaFoil+Calcfoil stall+Eppler ext transition
44 | 1000000 | 0.1 | XFOIL ncrit=9
45 | 1000000 | 0.25 | JavaFoil+Calcfoil stall+Eppler ext transition
46 | 1000000 | 0.25 | XFOIL ncrit=9
47 | 1000000 | 0.5 | JavaFoil+Calcfoil stall+Eppler ext transition
48 | 1000000 | 0.5 | XFOIL ncrit=9
49 | 2000000 | 0 | JavaFoil+Calcfoil stall+Eppler ext transition
50 | 2000000 | 0 | XFOIL ncrit=9
51 | 2000000 | 0.1 | JavaFoil+Calcfoil stall+Eppler ext transition
52 | 2000000 | 0.1 | XFOIL ncrit=9
53 | 2000000 | 0.25 | JavaFoil+Calcfoil stall+Eppler ext transition
54 | 2000000 | 0.25 | XFOIL ncrit=9
55 | 2000000 | 0.5 | JavaFoil+Calcfoil stall+Eppler ext transition
56 | 2000000 | 0.5 | XFOIL ncrit=9
57 | 3000000 | 0 | JavaFoil+Calcfoil stall+Eppler ext transition
58 | 3000000 | 0 | XFOIL ncrit=9
59 | 3000000 | 0.1 | JavaFoil+Calcfoil stall+Eppler ext transition
60 | 3000000 | 0.1 | XFOIL ncrit=9
61 | 3000000 | 0.25 | JavaFoil+Calcfoil stall+Eppler ext transition
62 | 3000000 | 0.25 | XFOIL ncrit=9
63 | 3000000 | 0.5 | JavaFoil+Calcfoil stall+Eppler ext transition
64 | 3000000 | 0.5 | XFOIL ncrit=9
65 | 4000000 | 0 | JavaFoil+Calcfoil stall+Eppler ext transition
66 | 4000000 | 0 | XFOIL ncrit=9
67 | 4000000 | 0.1 | JavaFoil+Calcfoil stall+Eppler ext transition
68 | 4000000 | 0.1 | XFOIL ncrit=9
69 | 4000000 | 0.25 | JavaFoil+Calcfoil stall+Eppler ext transition
70 | 4000000 | 0.25 | XFOIL ncrit=9
71 | 4000000 | 0.5 | JavaFoil+Calcfoil stall+Eppler ext transition
72 | 4000000 | 0.5 | XFOIL ncrit=9
73 | 5000000 | 0 | JavaFoil+Calcfoil stall+Eppler ext transition
74 | 5000000 | 0 | XFOIL ncrit=9
75 | 5000000 | 0.1 | JavaFoil+Calcfoil stall+Eppler ext transition
76 | 5000000 | 0.1 | XFOIL ncrit=9
77 | 5000000 | 0.25 | JavaFoil+Calcfoil stall+Eppler ext transition
78 | 5000000 | 0.25 | XFOIL ncrit=9
79 | 5000000 | 0.5 | JavaFoil+Calcfoil stall+Eppler ext transition
80 | 5000000 | 0.5 | XFOIL ncrit=9
81 | 6000000 | 0 | JavaFoil+Calcfoil stall+Eppler ext transition
82 | 6000000 | 0 | XFOIL ncrit=9
83 | 6000000 | 0.1 | JavaFoil+Calcfoil stall+Eppler ext transition
84 | 6000000 | 0.1 | XFOIL ncrit=9
85 | 6000000 | 0.25 | JavaFoil+Calcfoil stall+Eppler ext transition
86 | 6000000 | 0.25 | XFOIL ncrit=9
87 | 6000000 | 0.5 | JavaFoil+Calcfoil stall+Eppler ext transition
88 | 6000000 | 0.5 | XFOIL ncrit=9
89 | 7000000 | 0 | JavaFoil+Calcfoil stall+Eppler ext transition
90 | 7000000 | 0 | XFOIL ncrit=9
91 | 7000000 | 0.1 | JavaFoil+Calcfoil stall+Eppler ext transition
92 | 7000000 | 0.1 | XFOIL ncrit=9
93 | 7000000 | 0.25 | JavaFoil+Calcfoil stall+Eppler ext transition
94 | 7000000 | 0.25 | XFOIL ncrit=9
95 | 7000000 | 0.5 | JavaFoil+Calcfoil stall+Eppler ext transition
96 | 7000000 | 0.5 | XFOIL ncrit=9
97 | 8000000 | 0 | JavaFoil+Calcfoil stall+Eppler ext transition
98 | 8000000 | 0 | XFOIL ncrit=9
99 | 8000000 | 0.1 | JavaFoil+Calcfoil stall+Eppler ext transition
100 | 8000000 | 0.1 | XFOIL ncrit=9
101 | 8000000 | 0.25 | JavaFoil+Calcfoil stall+Eppler ext transition
102 | 8000000 | 0.25 | XFOIL ncrit=9
103 | 8000000 | 0.5 | JavaFoil+Calcfoil stall+Eppler ext transition
104 | 8000000 | 0.5 | XFOIL ncrit=9
105 | 10000000 | 0 | JavaFoil+Calcfoil stall+Eppler ext transition
106 | 10000000 | 0 | XFOIL ncrit=9
107 | 10000000 | 0.1 | JavaFoil+Calcfoil stall+Eppler ext transition
108 | 10000000 | 0.1 | XFOIL ncrit=9
109 | 10000000 | 0.25 | JavaFoil+Calcfoil stall+Eppler ext transition
110 | 10000000 | 0.25 | XFOIL ncrit=9
111 | 10000000 | 0.5 | JavaFoil+Calcfoil stall+Eppler ext transition
112 | 10000000 | 0.5 | XFOIL ncrit=9
113 | 12000000 | 0 | JavaFoil+Calcfoil stall+Eppler ext transition
114 | 12000000 | 0 | XFOIL ncrit=9
115 | 12000000 | 0.1 | JavaFoil+Calcfoil stall+Eppler ext transition
116 | 12000000 | 0.1 | XFOIL ncrit=9
117 | 12000000 | 0.25 | JavaFoil+Calcfoil stall+Eppler ext transition
118 | 12000000 | 0.25 | XFOIL ncrit=9
119 | 12000000 | 0.5 | JavaFoil+Calcfoil stall+Eppler ext transition
120 | 12000000 | 0.5 | XFOIL ncrit=9
121 | 14000000 | 0 | JavaFoil+Calcfoil stall+Eppler ext transition
122 | 14000000 | 0 | XFOIL ncrit=9
123 | 14000000 | 0.1 | JavaFoil+Calcfoil stall+Eppler ext transition
124 | 14000000 | 0.1 | XFOIL ncrit=9
125 | 14000000 | 0.25 | JavaFoil+Calcfoil stall+Eppler ext transition
126 | 14000000 | 0.25 | XFOIL ncrit=9
127 | 14000000 | 0.5 | JavaFoil+Calcfoil stall+Eppler ext transition
128 | 14000000 | 0.5 | XFOIL ncrit=9
129 | 16000000 | 0 | JavaFoil+Calcfoil stall+Eppler ext transition
130 | 16000000 | 0 | XFOIL ncrit=9
131 | 16000000 | 0.1 | JavaFoil+Calcfoil stall+Eppler ext transition
132 | 16000000 | 0.1 | XFOIL ncrit=9
133 | 16000000 | 0.25 | JavaFoil+Calcfoil stall+Eppler ext transition
134 | 16000000 | 0.25 | XFOIL ncrit=9
135 | 16000000 | 0.5 | JavaFoil+Calcfoil stall+Eppler ext transition
136 | 16000000 | 0.5 | XFOIL ncrit=9
137 | 18000000 | 0 | JavaFoil+Calcfoil stall+Eppler ext transition
138 | 18000000 | 0 | XFOIL ncrit=9
139 | 18000000 | 0.1 | JavaFoil+Calcfoil stall+Eppler ext transition
140 | 18000000 | 0.1 | XFOIL ncrit=9
141 | 18000000 | 0.25 | JavaFoil+Calcfoil stall+Eppler ext transition
142 | 18000000 | 0.25 | XFOIL ncrit=9
143 | 18000000 | 0.5 | JavaFoil+Calcfoil stall+Eppler ext transition
144 | 18000000 | 0.5 | XFOIL ncrit=9
145 | 20000000 | 0 | JavaFoil+Calcfoil stall+Eppler ext transition
146 | 20000000 | 0 | XFOIL ncrit=9
147 | 20000000 | 0.1 | JavaFoil+Calcfoil stall+Eppler ext transition
148 | 20000000 | 0.1 | XFOIL ncrit=9
149 | 20000000 | 0.25 | JavaFoil+Calcfoil stall+Eppler ext transition
150 | 20000000 | 0.25 | XFOIL ncrit=9
151 | 20000000 | 0.5 | JavaFoil+Calcfoil stall+Eppler ext transition
152 | 20000000 | 0.5 | XFOIL ncrit=9

## 1. Re 50k Mach 0.00 (1)
BIGFOIL.COM POLAR EXPORT
TsAGI B 10.0% thick
TsAGI B 10.0% thick |  |  |  | Cl Max: | 0.756 | at alpha= | 9.5 | deg
JavaFoil+Calcfoil stall+Eppler ext transition |  |  |  | L/D Max: | 33.037 | at alpha= | 6 | deg
Re: | 50000 |  |  | Cd Min: | 0.01565 | at alpha= | 0.5 | deg
Mach: | 0 |  |  | Cl=0 at alpha= | -0.41525 | deg
|  |  |  | @ Cl=0.1, Cd= | 0.015676
|  |  |  | @ Cl=0.4, Cd= | 0.017464
|  |  |  | @ Cl=0.6, Cd= | 0.20246
alpha (deg) | Cl | Cd | Cm | Cl/Cd
-14 | -0.389 | 0.29811 | 0.005 | -1.304
-13.5 | -0.411 | 0.26469 | 0.005 | -1.554
-13 | -0.434 | 0.24555 | 0.005 | -1.767
-12.5 | -0.457 | 0.22696 | 0.005 | -2.012
-12 | -0.479 | 0.20672 | 0.005 | -2.316
-11.5 | -0.5 | 0.17973 | 0.004 | -2.781
-11 | -0.519 | 0.16369 | 0.004 | -3.172
-10.5 | -0.536 | 0.1485 | 0.004 | -3.612
-10 | -0.55 | 0.13609 | 0.004 | -4.044
-9.5 | -0.559 | 0.11822 | 0.004 | -4.729
-9 | -0.562 | 0.10698 | 0.004 | -5.256
-8.5 | -0.561 | 0.0942 | 0.004 | -5.954
-8 | -0.555 | 0.0846 | 0.004 | -6.554
-7.5 | -0.543 | 0.07694 | 0.004 | -7.057
-7 | -0.526 | 0.06929 | 0.004 | -7.593
-6.5 | -0.504 | 0.06371 | 0.004 | -7.913
-6 | -0.477 | 0.05764 | 0.004 | -8.281
-5.5 | -0.446 | 0.05266 | 0.004 | -8.472
-5 | -0.411 | 0.04884 | 0.004 | -8.417
-4.5 | -0.372 | 0.04537 | 0.004 | -8.202
-4 | -0.331 | 0.04262 | 0.004 | -7.763
-3.5 | -0.288 | 0.04041 | 0.004 | -7.126
-3 | -0.244 | 0.03798 | 0.004 | -6.433
-2.5 | -0.245 | 0.01959 | 0.008 | -12.515
-2 | -0.186 | 0.01646 | 0.007 | -11.271
-1.5 | -0.127 | 0.01606 | 0.006 | -7.936
-1 | -0.069 | 0.01607 | 0.006 | -4.288
-0.5 | -0.01 | 0.01615 | 0.005 | -0.63
0 | 0.049 | 0.01584 | 0.005 | 3.09
0.5 | 0.108 | 0.01565 | 0.004 | 6.906
1 | 0.167 | 0.01584 | 0.004 | 10.548
1.5 | 0.226 | 0.01653 | 0.003 | 13.666
2 | 0.285 | 0.01679 | 0.002 | 16.947
2.5 | 0.343 | 0.01711 | 0.002 | 20.049
3 | 0.401 | 0.01747 | 0.001 | 22.942
3.5 | 0.458 | 0.01791 | 0.001 | 25.585
4 | 0.514 | 0.01842 | 0 | 27.922
4.5 | 0.569 | 0.01904 | -0.001 | 29.867
5 | 0.621 | 0.01981 | -0.001 | 31.364
5.5 | 0.671 | 0.02074 | -0.002 | 32.374
6 | 0.73 | 0.02211 | -0.002 | 33.037
6.5 | 0.633 | 0.04971 | -0.001 | 12.74
7 | 0.667 | 0.05356 | -0.001 | 12.461
7.5 | 0.697 | 0.05797 | -0.001 | 12.021
8 | 0.721 | 0.06342 | -0.001 | 11.368
8.5 | 0.739 | 0.06877 | -0.001 | 10.749
9 | 0.751 | 0.07723 | -0.002 | 9.726
9.5 | 0.756 | 0.08494 | -0.002 | 8.904
10 | 0.755 | 0.09438 | -0.002 | 7.998
10.5 | 0.747 | 0.10446 | -0.002 | 7.152
11 | 0.733 | 0.11542 | -0.002 | 6.355
11.5 | 0.715 | 0.12747 | -0.002 | 5.608
12 | 0.692 | 0.14137 | -0.003 | 4.894
12.5 | 0.665 | 0.15612 | -0.003 | 4.263
13 | 0.637 | 0.15728 | -0.003 | 4.048
13.5 | 0.606 | 0.17225 | -0.003 | 3.52
14 | 0.575 | 0.18682 | -0.003 | 3.078
14.5 | 0.544 | 0.20246 | -0.004 | 2.685

## 2. Re 50k Mach 0.00 (2)
BIGFOIL.COM POLAR EXPORT
TsAGI B 10.0% thick
TsAGI B 10.0% thick |  |  |  | Cl Max: | 0.9975 | at alpha= | 9.5 | deg
XFOIL ncrit=9 |  |  |  | L/D Max: | 32.4123 | at alpha= | 7.5 | deg
Re: | 50000 |  |  | Cd Min: | 0.17441 | at alpha= | 14.5 | deg
Mach: | 0 |  |  | Cl=0 at alpha= | 0.051677 | deg
|  |  |  | @ Cl=0.1, Cd= | 0.024882
|  |  |  | @ Cl=0.4, Cd= | 0.027904
|  |  |  | @ Cl=0.6, Cd= | 0.031148
alpha (deg) | Cl | Cd | Cm | Cl/Cd
0 | -0.0114 | 0.02344 | -0.0049 | -0.48635
0.5 | 0.0989 | 0.02487 | -0.0186 | 3.9767
1 | 0.2031 | 0.02601 | -0.0302 | 7.8085
1.5 | 0.2898 | 0.02698 | -0.0378 | 10.7413
2 | 0.3818 | 0.02776 | -0.0456 | 13.7536
2.5 | 0.4639 | 0.02841 | -0.0507 | 16.3288
3 | 0.5307 | 0.02911 | -0.0524 | 18.2308
3.5 | 0.5706 | 0.03048 | -0.0498 | 18.7205
4 | 0.6181 | 0.03156 | -0.0477 | 19.5849
4.5 | 0.6687 | 0.03235 | -0.0453 | 20.6708
5 | 0.6991 | 0.034 | -0.0407 | 20.5618
5.5 | 0.749 | 0.03436 | -0.0369 | 21.7986
6 | 0.7888 | 0.03494 | -0.0318 | 22.5758
6.5 | 0.8409 | 0.03341 | -0.0256 | 25.1691
7 | 0.895 | 0.02857 | -0.0163 | 31.3266
7.5 | 0.8962 | 0.02765 | -0.0031 | 32.4123
8 | 0.8892 | 0.03258 | 0.0069 | 27.2928
8.5 | 0.928 | 0.03781 | 0.0104 | 24.5438
9 | 0.9669 | 0.04376 | 0.0135 | 22.0955
9.5 | 0.9975 | 0.05089 | 0.0165 | 19.6011
10 | 0.9901 | 0.05728 | 0.0232 | 17.2853
10.5 | 0.9737 | 0.06469 | 0.0288 | 15.0518
11 | 0.9449 | 0.07219 | 0.0338 | 13.0891
11.5 | 0.9164 | 0.08042 | 0.0363 | 11.3952
12 | 0.7622 | 0.10452 | 0.0179 | 7.2924
12.5 | 0.7465 | 0.11916 | 0.0125 | 6.2647
13.5 | 0.6741 | 0.1596 | -0.0139 | 4.2237
14 | 0.6686 | 0.16618 | -0.0167 | 4.0233
14.5 | 0.68 | 0.17441 | -0.0182 | 3.8989

## 3. Re 50k Mach 0.10 (1)
BIGFOIL.COM POLAR EXPORT
TsAGI B 10.0% thick
TsAGI B 10.0% thick |  |  |  | Cl Max: | 0.752 | at alpha= | 9.5 | deg
JavaFoil+Calcfoil stall+Eppler ext transition |  |  |  | L/D Max: | 33.111 | at alpha= | 6 | deg
Re: | 50000 |  |  | Cd Min: | 0.01568 | at alpha= | 0.5 | deg
Mach: | 0.1 |  |  | Cl=0 at alpha= | -0.41525 | deg
|  |  |  | @ Cl=0.1, Cd= | 0.015709
|  |  |  | @ Cl=0.4, Cd= | 0.017501
|  |  |  | @ Cl=0.6, Cd= | 0.21474
alpha (deg) | Cl | Cd | Cm | Cl/Cd
-13.5 | -0.371 | 0.29268 | 0.005 | -1.266
-13 | -0.396 | 0.25677 | 0.005 | -1.542
-12.5 | -0.422 | 0.23917 | 0.005 | -1.763
-12 | -0.447 | 0.21941 | 0.005 | -2.038
-11.5 | -0.472 | 0.19514 | 0.005 | -2.417
-11 | -0.495 | 0.17547 | 0.004 | -2.82
-10.5 | -0.516 | 0.15893 | 0.004 | -3.244
-10 | -0.533 | 0.13824 | 0.004 | -3.858
-9.5 | -0.545 | 0.12521 | 0.004 | -4.357
-9 | -0.552 | 0.11087 | 0.004 | -4.977
-8.5 | -0.553 | 0.09905 | 0.004 | -5.585
-8 | -0.549 | 0.08827 | 0.004 | -6.222
-7.5 | -0.54 | 0.07771 | 0.004 | -6.945
-7 | -0.524 | 0.07088 | 0.004 | -7.398
-6.5 | -0.504 | 0.06399 | 0.004 | -7.871
-6 | -0.478 | 0.05779 | 0.004 | -8.267
-5.5 | -0.447 | 0.05335 | 0.004 | -8.382
-5 | -0.412 | 0.04897 | 0.004 | -8.422
-4.5 | -0.374 | 0.0455 | 0.004 | -8.209
-4 | -0.332 | 0.04275 | 0.004 | -7.772
-3.5 | -0.289 | 0.04052 | 0.004 | -7.138
-3 | -0.245 | 0.0381 | 0.004 | -6.438
-2.5 | -0.246 | 0.01962 | 0.008 | -12.558
-2 | -0.186 | 0.01651 | 0.007 | -11.292
-1.5 | -0.128 | 0.01607 | 0.006 | -7.967
-1 | -0.069 | 0.0161 | 0.006 | -4.3
-0.5 | -0.01 | 0.0158 | 0.005 | -0.647
0 | 0.049 | 0.01587 | 0.005 | 3.101
0.5 | 0.109 | 0.01568 | 0.004 | 6.928
1 | 0.168 | 0.01587 | 0.004 | 10.578
1.5 | 0.227 | 0.01657 | 0.003 | 13.705
2 | 0.286 | 0.01683 | 0.002 | 16.991
2.5 | 0.345 | 0.01715 | 0.002 | 20.092
3 | 0.403 | 0.01752 | 0.001 | 22.986
3.5 | 0.46 | 0.01796 | 0.001 | 25.62
4 | 0.517 | 0.01849 | 0 | 27.939
4.5 | 0.571 | 0.01913 | -0.001 | 29.857
5 | 0.624 | 0.01991 | -0.001 | 31.328
5.5 | 0.674 | 0.02086 | -0.002 | 32.294
6 | 0.733 | 0.02215 | -0.003 | 33.111
6.5 | 0.636 | 0.04984 | -0.001 | 12.757
7 | 0.67 | 0.05364 | -0.001 | 12.484
7.5 | 0.699 | 0.05814 | -0.001 | 12.015
8 | 0.722 | 0.06365 | -0.001 | 11.341
8.5 | 0.739 | 0.07004 | -0.001 | 10.549
9 | 0.749 | 0.07757 | -0.002 | 9.654
9.5 | 0.752 | 0.0863 | -0.002 | 8.71
10 | 0.747 | 0.09529 | -0.002 | 7.843
10.5 | 0.736 | 0.1084 | -0.002 | 6.791
11 | 0.719 | 0.11676 | -0.002 | 6.155
11.5 | 0.696 | 0.12947 | -0.002 | 5.375
12 | 0.669 | 0.14392 | -0.003 | 4.645
12.5 | 0.638 | 0.15148 | -0.003 | 4.21
13 | 0.605 | 0.16826 | -0.003 | 3.593
13.5 | 0.57 | 0.18084 | -0.003 | 3.152
14 | 0.535 | 0.19596 | -0.004 | 2.729
14.5 | 0.5 | 0.21474 | -0.004 | 2.327

## 4. Re 50k Mach 0.10 (2)
BIGFOIL.COM POLAR EXPORT
TsAGI B 10.0% thick
TsAGI B 10.0% thick |  |  |  | Cl Max: | 0.997 | at alpha= | 9.5 | deg
XFOIL ncrit=9 |  |  |  | L/D Max: | 31.6962 | at alpha= | 7.5 | deg
Re: | 50000 |  |  | Cd Min: | 0.25419 | at alpha= | -20 | deg
Mach: | 0.1 |  |  | Cl=0 at alpha= | 0.024021 | deg
|  |  |  | @ Cl=0.1, Cd= | 0.02493
|  |  |  | @ Cl=0.4, Cd= | 0.027866
|  |  |  | @ Cl=0.6, Cd= | 0.031142
alpha (deg) | Cl | Cd | Cm | Cl/Cd
-20 | -0.7309 | 0.25419 | 0.0466 | -2.8754
-19.5 | -0.7059 | 0.24157 | 0.0454 | -2.9221
-19 | -0.6902 | 0.236 | 0.0418 | -2.9246
-18.5 | -0.6842 | 0.23587 | 0.0362 | -2.9008
-18 | -0.6606 | 0.22394 | 0.0346 | -2.9499
-17.5 | -0.6434 | 0.21729 | 0.0317 | -2.961
-17 | -0.6369 | 0.21505 | 0.0268 | -2.9616
-16.5 | -0.6173 | 0.20557 | 0.0245 | -3.0029
-16 | -0.6001 | 0.19848 | 0.0221 | -3.0235
-15.5 | -0.6025 | 0.19771 | 0.0168 | -3.0474
-15 | -0.573 | 0.1853 | 0.0164 | -3.0923
-14.5 | -0.5725 | 0.18232 | 0.012 | -3.1401
-14 | -0.5488 | 0.17231 | 0.0111 | -3.185
-13.5 | -0.5633 | 0.17136 | 0.0056 | -3.2872
-13 | -0.5386 | 0.16115 | 0.0051 | -3.3422
-12.5 | -0.5189 | 0.15216 | 0.0042 | -3.4102
-12 | -0.5126 | 0.14538 | 0.0019 | -3.5259
-11.5 | -0.5169 | 0.13984 | -0.0012 | -3.6964
-11 | -0.5189 | 0.13432 | -0.0037 | -3.8632
-10.5 | -0.5153 | 0.12725 | -0.0051 | -4.0495
-10 | -0.4927 | 0.11855 | -0.0038 | -4.1561
-9.5 | -0.4778 | 0.11056 | -0.0034 | -4.3216
-9 | -0.4977 | 0.10596 | -0.005 | -4.6971
-8.5 | -0.4851 | 0.0982 | -0.0036 | -4.9399
-8 | -0.4727 | 0.09146 | -0.0009 | -5.1684
-7.5 | -0.4582 | 0.08515 | 0.0035 | -5.3811
-7 | -0.4322 | 0.07794 | 0.0072 | -5.5453
-6 | -0.5619 | 0.05122 | -0.015 | -10.9703
-5.5 | -0.5478 | 0.04456 | -0.0096 | -12.2935
-5 | -0.53 | 0.03861 | -0.0034 | -13.727
-4.5 | -0.5056 | 0.03374 | 0.0026 | -14.9852
-4 | -0.4735 | 0.02991 | 0.0072 | -15.8308
-3.5 | -0.097 | 0.02023 | -0.0395 | -4.7949
-3 | -0.0741 | 0.01968 | -0.0357 | -3.7652
-2.5 | -0.0572 | 0.01954 | -0.0308 | -2.9273
-2 | -0.056 | 0.01991 | -0.0235 | -2.8127
-1.5 | -0.0621 | 0.02064 | -0.0155 | -3.0087
-1 | -0.062 | 0.02146 | -0.0088 | -2.8891
-0.5 | -0.055 | 0.02238 | -0.0034 | -2.4576
0 | -0.0054 | 0.02358 | -0.0063 | -0.22901
0.5 | 0.107 | 0.02502 | -0.0203 | 4.2766
1 | 0.2025 | 0.02612 | -0.0302 | 7.7527
1.5 | 0.2943 | 0.02708 | -0.0386 | 10.8678
2 | 0.3905 | 0.0278 | -0.047 | 14.0468
2.5 | 0.4743 | 0.02838 | -0.0521 | 16.7125
3 | 0.5221 | 0.02956 | -0.051 | 17.6624
3.5 | 0.5727 | 0.03065 | -0.0498 | 18.6852
4 | 0.6243 | 0.03158 | -0.048 | 19.7688
4.5 | 0.6629 | 0.03293 | -0.0444 | 20.1306
5 | 0.7007 | 0.03424 | -0.0404 | 20.4644
5.5 | 0.7477 | 0.03483 | -0.0364 | 21.4671
6 | 0.8001 | 0.0345 | -0.0317 | 23.1913
6.5 | 0.8504 | 0.03284 | -0.025 | 25.8952
7 | 0.8969 | 0.0285 | -0.0151 | 31.4702
7.5 | 0.8932 | 0.02818 | -0.0015 | 31.6962
8 | 0.8907 | 0.03312 | 0.0078 | 26.8931
8.5 | 0.9325 | 0.03858 | 0.0109 | 24.1706
9 | 0.9679 | 0.04452 | 0.0145 | 21.7408
9.5 | 0.997 | 0.05179 | 0.0176 | 19.2508
10 | 0.9857 | 0.05814 | 0.0244 | 16.9539
10.5 | 0.9657 | 0.0654 | 0.03 | 14.7661
11 | 0.9339 | 0.07274 | 0.035 | 12.8389
11.5 | 0.8998 | 0.08107 | 0.0365 | 11.0991
12 | 0.7974 | 0.09818 | 0.0254 | 8.1218
13 | 0.6733 | 0.153 | -0.0122 | 4.4007
13.5 | 0.6741 | 0.16012 | -0.0139 | 4.21
14 | 0.6689 | 0.16671 | -0.0168 | 4.0124
14.5 | 0.6815 | 0.17513 | -0.0183 | 3.8914

## 5. Re 50k Mach 0.25 (1)
BIGFOIL.COM POLAR EXPORT
TsAGI B 10.0% thick
TsAGI B 10.0% thick |  |  |  | Cl Max: | 0.748 | at alpha= | 6 | deg
JavaFoil+Calcfoil stall+Eppler ext transition |  |  |  | L/D Max: | 32.861 | at alpha= | 6 | deg
Re: | 50000 |  |  | Cd Min: | 0.0157 | at alpha= | 0 | deg
Mach: | 0.25 |  |  | Cl=0 at alpha= | -0.41803 | deg
|  |  |  | @ Cl=0.1, Cd= | 0.015821
|  |  |  | @ Cl=0.4, Cd= | 0.017703
|  |  |  | @ Cl=0.6, Cd= | 0.1445
alpha (deg) | Cl | Cd | Cm | Cl/Cd
-12.5 | -0.069 | 0.32376 | 0.006 | -0.212
-12 | -0.066 | 0.28786 | 0.005 | -0.229
-11.5 | -0.197 | 0.38837 | 0.006 | -0.506
-11 | -0.266 | 0.29025 | 0.005 | -0.916
-10.5 | -0.327 | 0.24174 | 0.005 | -1.351
-10 | -0.381 | 0.19325 | 0.004 | -1.97
-9.5 | -0.425 | 0.16284 | 0.004 | -2.61
-9 | -0.46 | 0.13836 | 0.004 | -3.322
-8.5 | -0.486 | 0.12119 | 0.004 | -4.007
-8 | -0.502 | 0.10335 | 0.004 | -4.862
-7.5 | -0.51 | 0.08992 | 0.004 | -5.67
-7 | -0.508 | 0.07745 | 0.004 | -6.555
-6.5 | -0.497 | 0.06975 | 0.004 | -7.121
-6 | -0.478 | 0.06188 | 0.004 | -7.717
-5.5 | -0.451 | 0.05558 | 0.004 | -8.119
-5 | -0.419 | 0.05022 | 0.004 | -8.341
-4.5 | -0.381 | 0.0468 | 0.004 | -8.141
-4 | -0.34 | 0.04349 | 0.004 | -7.814
-3.5 | -0.296 | 0.04102 | 0.004 | -7.224
-3 | -0.251 | 0.03877 | 0.004 | -6.477
-2.5 | -0.253 | 0.01993 | 0.008 | -12.69
-2 | -0.191 | 0.01631 | 0.007 | -11.742
-1.5 | -0.131 | 0.01625 | 0.007 | -8.09
-1 | -0.071 | 0.01591 | 0.006 | -4.469
-0.5 | -0.01 | 0.01597 | 0.005 | -0.657
0 | 0.051 | 0.0157 | 0.005 | 3.219
0.5 | 0.112 | 0.01585 | 0.004 | 7.037
1 | 0.172 | 0.01652 | 0.004 | 10.439
1.5 | 0.233 | 0.01675 | 0.003 | 13.913
2 | 0.293 | 0.01704 | 0.002 | 17.221
2.5 | 0.353 | 0.01739 | 0.002 | 20.328
3 | 0.413 | 0.01779 | 0.001 | 23.197
3.5 | 0.471 | 0.01828 | 0.001 | 25.774
4 | 0.528 | 0.01888 | 0 | 27.99
4.5 | 0.584 | 0.01961 | -0.001 | 29.767
5 | 0.637 | 0.02051 | -0.001 | 31.056
5.5 | 0.687 | 0.02161 | -0.002 | 31.819
6 | 0.748 | 0.02276 | -0.003 | 32.861
6.5 | 0.649 | 0.05058 | -0.001 | 12.839
7 | 0.681 | 0.05491 | -0.001 | 12.411
7.5 | 0.706 | 0.06022 | -0.001 | 11.728
8 | 0.723 | 0.06614 | -0.001 | 10.93
8.5 | 0.73 | 0.07448 | -0.001 | 9.798
9 | 0.725 | 0.08567 | -0.002 | 8.468
9.5 | 0.709 | 0.09457 | -0.002 | 7.499
10 | 0.681 | 0.1099 | -0.002 | 6.194
10.5 | 0.64 | 0.12361 | -0.002 | 5.179
11 | 0.589 | 0.1445 | -0.002 | 4.074

## 6. Re 50k Mach 0.25 (2)
BIGFOIL.COM POLAR EXPORT
TsAGI B 10.0% thick
TsAGI B 10.0% thick |  |  |  | Cl Max: | 0.9649 | at alpha= | 9 | deg
XFOIL ncrit=9 |  |  |  | L/D Max: | 31.8772 | at alpha= | 7 | deg
Re: | 50000 |  |  | Cd Min: | 0.25229 | at alpha= | -20 | deg
Mach: | 0.25 |  |  | Cl=0 at alpha= | -0.28846 | deg
|  |  |  | @ Cl=0.1, Cd= | 0.025205
|  |  |  | @ Cl=0.4, Cd= | 0.028283
|  |  |  | @ Cl=0.6, Cd= | 0.15192
alpha (deg) | Cl | Cd | Cm | Cl/Cd
-20 | -0.7362 | 0.25229 | 0.0512 | -2.9181
-19.5 | -0.7181 | 0.24558 | 0.0479 | -2.9241
-19 | -0.7054 | 0.24238 | 0.043 | -2.9103
-18.5 | -0.6959 | 0.2397 | 0.0379 | -2.9032
-18 | -0.6685 | 0.22676 | 0.0369 | -2.9481
-17.5 | -0.6543 | 0.22175 | 0.0329 | -2.9506
-17 | -0.6555 | 0.22362 | 0.0268 | -2.9313
-16.5 | -0.6207 | 0.20754 | 0.0267 | -2.9907
-16 | -0.6107 | 0.20327 | 0.0225 | -3.0044
-15.5 | -0.5954 | 0.19572 | 0.0194 | -3.0421
-15 | -0.5779 | 0.18841 | 0.0171 | -3.0672
-14.5 | -0.5718 | 0.18337 | 0.0131 | -3.1183
-14 | -0.5571 | 0.17657 | 0.0109 | -3.1551
-13.5 | -0.5377 | 0.16781 | 0.0093 | -3.2042
-13 | -0.5364 | 0.1627 | 0.0057 | -3.2969
-12.5 | -0.5277 | 0.15643 | 0.0035 | -3.3734
-12 | -0.508 | 0.14755 | 0.0025 | -3.4429
-11.5 | -0.4977 | 0.14016 | 0.0008 | -3.5509
-11 | -0.4894 | 0.13322 | -0.0008 | -3.6736
-10.5 | -0.49 | 0.12738 | -0.0027 | -3.8468
-10 | -0.4753 | 0.11932 | -0.0027 | -3.9834
-9.5 | -0.482 | 0.11383 | -0.0041 | -4.2344
-9 | -0.4624 | 0.10558 | -0.0033 | -4.3796
-8.5 | -0.4583 | 0.09898 | -0.0026 | -4.6302
-8 | -0.453 | 0.09279 | -0.0003 | -4.882
-6 | -0.5547 | 0.05379 | -0.018 | -10.3123
-5.5 | -0.5488 | 0.04715 | -0.0123 | -11.6394
-5 | -0.5358 | 0.04109 | -0.006 | -13.0397
-4.5 | -0.5173 | 0.03589 | 0.0006 | -14.4135
-4 | -0.4913 | 0.0319 | 0.0061 | -15.4013
-3.5 | -0.4543 | 0.02837 | 0.0104 | -16.0134
-3 | -0.0584 | 0.00597 | -0.0357 | -9.7822
-2.5 | -0.0802 | 0.00665 | -0.027 | -12.0602
-2 | -0.0993 | 0.008 | -0.0189 | -12.4125
-1.5 | -0.1071 | 0.00904 | -0.0125 | -11.8473
0 | 0.0255 | 0.02433 | -0.0133 | 1.0481
0.5 | 0.1353 | 0.02562 | -0.0261 | 5.281
1 | 0.2303 | 0.02667 | -0.0354 | 8.6352
1.5 | 0.3201 | 0.02762 | -0.0429 | 11.5894
2 | 0.4117 | 0.02838 | -0.0498 | 14.5067
2.5 | 0.4849 | 0.02919 | -0.0527 | 16.6119
3 | 0.5289 | 0.03054 | -0.0507 | 17.3183
3.5 | 0.5797 | 0.03173 | -0.0492 | 18.2698
4 | 0.6331 | 0.03271 | -0.0472 | 19.3549
4.5 | 0.6609 | 0.03467 | -0.0424 | 19.0626
5 | 0.7069 | 0.03574 | -0.0387 | 19.779
5.5 | 0.7418 | 0.03721 | -0.0337 | 19.9355
6 | 0.7902 | 0.03741 | -0.0284 | 21.1227
6.5 | 0.8639 | 0.03332 | -0.0207 | 25.9274
7 | 0.9034 | 0.02834 | -0.0079 | 31.8772
7.5 | 0.8873 | 0.03102 | 0.0054 | 28.6041
8 | 0.9022 | 0.03599 | 0.0122 | 25.0681
8.5 | 0.9418 | 0.04183 | 0.0159 | 22.5149
9 | 0.9649 | 0.04831 | 0.0204 | 19.9731
9.5 | 0.9601 | 0.05524 | 0.0264 | 17.3805
10 | 0.9345 | 0.06201 | 0.0324 | 15.0701
10.5 | 0.8893 | 0.06946 | 0.0363 | 12.8031
11 | 0.8418 | 0.0797 | 0.0341 | 10.5621
11.5 | 0.8082 | 0.09171 | 0.0294 | 8.8126
12 | 0.7362 | 0.11387 | 0.0137 | 6.4653
12.5 | 0.5653 | 0.12541 | 0.0091 | 4.5076
13 | 0.5149 | 0.14176 | -0.0027 | 3.6322
13.5 | 0.5148 | 0.14722 | -0.0038 | 3.4968
14 | 0.5093 | 0.15192 | -0.0055 | 3.3524

## 7. Re 50k Mach 0.50 (1)
BIGFOIL.COM POLAR EXPORT
TsAGI B 10.0% thick
TsAGI B 10.0% thick |  |  |  | Cl Max: | 1.088 | at alpha= | 20 | deg
JavaFoil+Calcfoil stall+Eppler ext transition |  |  |  | L/D Max: | 29.166 | at alpha= | 5 | deg
Re: | 50000 |  |  | Cd Min: | 0.01603 | at alpha= | -1 | deg
Mach: | 0.5 |  |  | Cl=0 at alpha= | -0.41176 | deg
|  |  |  | @ Cl=0.1, Cd= | 0.017003
|  |  |  | @ Cl=0.4, Cd= | 0.018715
|  |  |  | @ Cl=0.6, Cd= | 0.021541
alpha (deg) | Cl | Cd | Cm | Cl/Cd
-20 | -1.042 | 0.45052 | 0.014 | -2.312
-19.5 | -1.016 | 0.44511 | 0.014 | -2.283
-19 | -0.989 | 0.44897 | 0.014 | -2.203
-18.5 | -0.964 | 0.41217 | 0.013 | -2.338
-18 | -0.938 | 0.40671 | 0.013 | -2.306
-17.5 | -0.911 | 0.40617 | 0.013 | -2.242
-17 | -0.885 | 0.40205 | 0.013 | -2.201
-16.5 | -0.859 | 0.39008 | 0.012 | -2.203
-16 | -0.832 | 0.37026 | 0.012 | -2.247
-15.5 | -0.806 | 0.3662 | 0.012 | -2.201
-15 | -0.779 | 0.34928 | 0.011 | -2.23
-14.5 | -0.753 | 0.36445 | 0.011 | -2.066
-14 | -0.727 | 0.32572 | 0.011 | -2.232
-13.5 | -0.7 | 0.32596 | 0.01 | -2.147
-13 | -0.674 | 0.32137 | 0.01 | -2.096
-12.5 | -0.647 | 0.30012 | 0.009 | -2.154
-12 | -0.62 | 0.29497 | 0.009 | -2.103
-11.5 | -0.594 | 0.28388 | 0.009 | -2.092
-11 | -0.567 | 0.28441 | 0.008 | -1.993
-10.5 | -0.54 | 0.25778 | 0.008 | -2.097
-10 | -0.513 | 0.25665 | 0.008 | -2.001
-9.5 | -0.487 | 0.25022 | 0.007 | -1.946
-9 | -0.46 | 0.23751 | 0.007 | -1.937
-8.5 | -0.433 | 0.21836 | 0.007 | -1.985
-8 | -0.407 | 0.21392 | 0.006 | -1.901
-7.5 | -0.38 | 0.19775 | 0.006 | -1.92
-7 | -0.353 | 0.20302 | 0.005 | -1.739
-6.5 | -0.326 | 0.18298 | 0.005 | -1.783
-6 | -0.299 | 0.1173 | 0.004 | -2.552
-5.5 | -0.273 | 0.10107 | 0.004 | -2.697
-5 | -0.395 | 0.07161 | 0.004 | -5.517
-4.5 | -0.396 | 0.05529 | 0.004 | -7.154
-4 | -0.366 | 0.04815 | 0.004 | -7.604
-3.5 | -0.325 | 0.04349 | 0.004 | -7.47
-3 | -0.277 | 0.04032 | 0.004 | -6.878
-2.5 | -0.228 | 0.03688 | 0.005 | -6.188
-2 | -0.215 | 0.0192 | 0.008 | -11.208
-1.5 | -0.147 | 0.01634 | 0.007 | -8.968
-1 | -0.079 | 0.01603 | 0.007 | -4.948
-0.5 | -0.012 | 0.01681 | 0.006 | -0.696
0 | 0.056 | 0.01688 | 0.005 | 3.335
0.5 | 0.124 | 0.01707 | 0.005 | 7.274
1 | 0.192 | 0.01733 | 0.004 | 11.059
1.5 | 0.258 | 0.01766 | 0.003 | 14.636
2 | 0.324 | 0.01808 | 0.003 | 17.948
2.5 | 0.39 | 0.01861 | 0.002 | 20.931
3 | 0.454 | 0.01928 | 0.001 | 23.529
3.5 | 0.517 | 0.02009 | 0.001 | 25.711
4 | 0.578 | 0.02109 | 0 | 27.42
4.5 | 0.637 | 0.0223 | -0.001 | 28.58
5 | 0.693 | 0.02377 | -0.001 | 29.166
5.5 | 0.744 | 0.02559 | -0.002 | 29.068
6 | 0.667 | 0.05019 | -0.001 | 13.292
6.5 | 0.69 | 0.05684 | -0.001 | 12.138
7 | 0.675 | 0.06937 | -0.001 | 9.734
7.5 | 0.423 | 0.08363 | -0.001 | 5.063
8 | 0.45 | 0.09787 | -0.002 | 4.598
8.5 | 0.477 | 0.18623 | -0.002 | 2.56
9 | 0.503 | 0.20981 | -0.003 | 2.399
9.5 | 0.53 | 0.21242 | -0.003 | 2.494
10 | 0.557 | 0.21273 | -0.003 | 2.616
10.5 | 0.583 | 0.24185 | -0.004 | 2.412
11 | 0.61 | 0.24721 | -0.004 | 2.468
11.5 | 0.636 | 0.25213 | -0.005 | 2.524
12 | 0.663 | 0.27631 | -0.005 | 2.401
12.5 | 0.69 | 0.28847 | -0.006 | 2.39
13 | 0.716 | 0.29116 | -0.006 | 2.461
13.5 | 0.743 | 0.31287 | -0.007 | 2.376
14 | 0.769 | 0.31811 | -0.007 | 2.419
14.5 | 0.796 | 0.33977 | -0.008 | 2.344
15 | 0.823 | 0.35139 | -0.008 | 2.341
15.5 | 0.849 | 0.37653 | -0.009 | 2.256
16 | 0.877 | 0.37303 | -0.01 | 2.35
16.5 | 0.902 | 0.37718 | -0.01 | 2.392
17 | 0.93 | 0.39827 | -0.011 | 2.334
17.5 | 0.955 | 0.40942 | -0.011 | 2.333
18 | 0.983 | 0.4284 | -0.012 | 2.294
18.5 | 1.008 | 0.42065 | -0.013 | 2.397
19 | 1.035 | 0.4516 | -0.013 | 2.293
19.5 | 1.061 | 0.45313 | -0.014 | 2.341
20 | 1.088 | 0.48104 | -0.014 | 2.262

## 8. Re 50k Mach 0.50 (2)
BIGFOIL.COM POLAR EXPORT
TsAGI B 10.0% thick
TsAGI B 10.0% thick |  |  |  | Cl Max: | 0.9113 | at alpha= | 20 | deg
XFOIL ncrit=9 |  |  |  | L/D Max: | 24.4375 | at alpha= | 7 | deg
Re: | 50000 |  |  | Cd Min: | 0.28448 | at alpha= | 20 | deg
Mach: | 0.5 |  |  | Cl=0 at alpha= | -0.60764 | deg
|  |  |  | @ Cl=0.1, Cd= | 0.026631
|  |  |  | @ Cl=0.4, Cd= | 0.030803
|  |  |  | @ Cl=0.6, Cd= | 0.039106
alpha (deg) | Cl | Cd | Cm | Cl/Cd
-20 | -0.8104 | 0.28272 | 0.0611 | -2.8664
-19.5 | -0.784 | 0.26853 | 0.0581 | -2.9196
-19 | -0.7615 | 0.26003 | 0.0542 | -2.9285
-18.5 | -0.7454 | 0.2564 | 0.0484 | -2.9072
-18 | -0.7238 | 0.24712 | 0.0443 | -2.9289
-17.5 | -0.6992 | 0.23724 | 0.0412 | -2.9472
-17 | -0.6842 | 0.2331 | 0.0359 | -2.9352
-16.5 | -0.6614 | 0.22321 | 0.0325 | -2.9631
-16 | -0.6399 | 0.21516 | 0.029 | -2.9741
-15.5 | -0.6312 | 0.21228 | 0.0235 | -2.9734
-15 | -0.6027 | 0.20068 | 0.0215 | -3.0033
-14.5 | -0.5838 | 0.19274 | 0.0182 | -3.029
-14 | -0.5784 | 0.18975 | 0.0136 | -3.0482
-13.5 | -0.5483 | 0.17794 | 0.012 | -3.0814
-13 | -0.5326 | 0.17042 | 0.009 | -3.1252
-12.5 | -0.5324 | 0.16681 | 0.005 | -3.1917
-12 | -0.5136 | 0.15833 | 0.003 | -3.2439
-11.5 | -0.5047 | 0.15157 | 0.0006 | -3.3298
-11 | -0.4769 | 0.14121 | -0.0001 | -3.3772
-10.5 | -0.463 | 0.13382 | -0.0014 | -3.4599
-10 | -0.4674 | 0.12871 | -0.0034 | -3.6314
-9.5 | -0.4406 | 0.11901 | -0.0035 | -3.7022
-9 | -0.4303 | 0.11194 | -0.0037 | -3.844
-8.5 | -0.4315 | 0.10637 | -0.0031 | -4.0566
-8 | -0.4102 | 0.09805 | -0.0022 | -4.1836
-7 | -0.455 | 0.07808 | -0.0258 | -5.8274
-6.5 | -0.4813 | 0.06965 | -0.0285 | -6.9103
-6 | -0.5031 | 0.06222 | -0.0273 | -8.0858
-5.5 | -0.5225 | 0.05553 | -0.023 | -9.4093
-5 | -0.5354 | 0.0498 | -0.0162 | -10.751
-4.5 | -0.5425 | 0.04472 | -0.0081 | -12.131
-4 | -0.5394 | 0.04021 | -0.0003 | -13.4146
-3.5 | -0.525 | 0.03582 | 0.0067 | -14.6566
-2.5 | -0.0991 | 0.02251 | -0.0326 | -4.4025
-2 | -0.1094 | 0.02309 | -0.0238 | -4.738
-1.5 | -0.1102 | 0.02379 | -0.0164 | -4.6322
-1 | -0.0966 | 0.02461 | -0.0114 | -3.9252
-0.5 | 0.0265 | 0.02587 | -0.0261 | 1.0244
0 | 0.1366 | 0.02701 | -0.0375 | 5.0574
0.5 | 0.2283 | 0.02809 | -0.0448 | 8.1274
1 | 0.3316 | 0.02908 | -0.0532 | 11.403
1.5 | 0.3864 | 0.0305 | -0.0529 | 12.6689
2 | 0.4484 | 0.03188 | -0.0532 | 14.0652
2.5 | 0.508 | 0.03331 | -0.0524 | 15.2507
3 | 0.5338 | 0.03554 | -0.0472 | 15.0197
3.5 | 0.5687 | 0.03771 | -0.043 | 15.0809
4 | 0.6131 | 0.03969 | -0.0394 | 15.4472
4.5 | 0.6367 | 0.04244 | -0.0339 | 15.0024
5 | 0.6555 | 0.04549 | -0.0281 | 14.4098
5.5 | 0.6913 | 0.0479 | -0.0229 | 14.4322
6 | 0.7267 | 0.05006 | -0.0169 | 14.5166
7 | 0.9015 | 0.03689 | 0.0146 | 24.4375
7.5 | 0.8958 | 0.04161 | 0.0239 | 21.5285
8 | 0.8885 | 0.0474 | 0.0313 | 18.7447
8.5 | 0.8528 | 0.05512 | 0.035 | 15.4717
9 | 0.8267 | 0.06375 | 0.0354 | 12.9678
9.5 | 0.7826 | 0.07573 | 0.0305 | 10.3341
10 | 0.7446 | 0.08932 | 0.0236 | 8.3363
10.5 | 0.7194 | 0.10278 | 0.0171 | 6.9994
11 | 0.6992 | 0.11547 | 0.0109 | 6.0553
11.5 | 0.6884 | 0.12682 | 0.0059 | 5.4282
12 | 0.6871 | 0.13759 | 0.0019 | 4.9938
13.5 | 0.6827 | 0.17434 | -0.0184 | 3.9159
14 | 0.7034 | 0.1839 | -0.0201 | 3.8249
14.5 | 0.7081 | 0.19012 | -0.0236 | 3.7245
15 | 0.7254 | 0.19907 | -0.0264 | 3.6439
15.5 | 0.7455 | 0.20823 | -0.0287 | 3.5802
16 | 0.7665 | 0.21776 | -0.031 | 3.5199
16.5 | 0.7743 | 0.22237 | -0.0354 | 3.482
17 | 0.7909 | 0.2305 | -0.039 | 3.4312
17.5 | 0.8208 | 0.24362 | -0.0407 | 3.3692
18 | 0.8284 | 0.24664 | -0.0459 | 3.3587
18.5 | 0.8457 | 0.25439 | -0.05 | 3.3244
19 | 0.8731 | 0.2673 | -0.0521 | 3.2664
19.5 | 0.8831 | 0.27017 | -0.0581 | 3.2687
20 | 0.9113 | 0.28448 | -0.0601 | 3.2034

## 9. Re 100k Mach 0.00 (1)
BIGFOIL.COM POLAR EXPORT
TsAGI B 10.0% thick
TsAGI B 10.0% thick |  |  |  | Cl Max: | 0.78 | at alpha= | 6.5 | deg
JavaFoil+Calcfoil stall+Eppler ext transition |  |  |  | L/D Max: | 44.595 | at alpha= | 5.5 | deg
Re: | 100000 |  |  | Cd Min: | 0.01238 | at alpha= | -2 | deg
Mach: | 0 |  |  | Cl=0 at alpha= | -0.41525 | deg
|  |  |  | @ Cl=0.1, Cd= | 0.012843
|  |  |  | @ Cl=0.4, Cd= | 0.013242
|  |  |  | @ Cl=0.6, Cd= | 0.013919
alpha (deg) | Cl | Cd | Cm | Cl/Cd
-14 | -0.389 | 0.2405 | 0.005 | -1.617
-13.5 | -0.411 | 0.21577 | 0.005 | -1.906
-13 | -0.434 | 0.1944 | 0.005 | -2.233
-12.5 | -0.457 | 0.18288 | 0.005 | -2.497
-12 | -0.479 | 0.16189 | 0.005 | -2.957
-11.5 | -0.5 | 0.14874 | 0.005 | -3.361
-11 | -0.519 | 0.13683 | 0.005 | -3.795
-10.5 | -0.536 | 0.12088 | 0.004 | -4.437
-10 | -0.55 | 0.11156 | 0.004 | -4.934
-9.5 | -0.559 | 0.09881 | 0.004 | -5.658
-9 | -0.562 | 0.09091 | 0.004 | -6.185
-8.5 | -0.561 | 0.08107 | 0.004 | -6.919
-8 | -0.555 | 0.07344 | 0.004 | -7.551
-7.5 | -0.543 | 0.06718 | 0.004 | -8.082
-7 | -0.526 | 0.06084 | 0.004 | -8.648
-6.5 | -0.504 | 0.05602 | 0.004 | -9
-6 | -0.477 | 0.05165 | 0.004 | -9.242
-5.5 | -0.446 | 0.04757 | 0.004 | -9.379
-5 | -0.411 | 0.04475 | 0.004 | -9.187
-4.5 | -0.372 | 0.04197 | 0.004 | -8.868
-4 | -0.331 | 0.03964 | 0.004 | -8.352
-3.5 | -0.289 | 0.03738 | 0.004 | -7.722
-3 | -0.302 | 0.01712 | 0.008 | -17.665
-2.5 | -0.245 | 0.01768 | 0.008 | -13.868
-2 | -0.186 | 0.01238 | 0.007 | -15.042
-1.5 | -0.128 | 0.01238 | 0.006 | -10.326
-1 | -0.069 | 0.01245 | 0.006 | -5.55
-0.5 | -0.01 | 0.01254 | 0.005 | -0.813
0 | 0.049 | 0.01267 | 0.005 | 3.869
0.5 | 0.108 | 0.01287 | 0.004 | 8.408
1 | 0.167 | 0.01258 | 0.004 | 13.304
1.5 | 0.227 | 0.01283 | 0.003 | 17.656
2 | 0.286 | 0.01311 | 0.002 | 21.777
2.5 | 0.345 | 0.01291 | 0.002 | 26.677
3 | 0.403 | 0.01326 | 0.001 | 30.408
3.5 | 0.462 | 0.01321 | 0.001 | 34.978
4 | 0.52 | 0.01324 | 0 | 39.282
4.5 | 0.577 | 0.01334 | -0.001 | 43.249
5 | 0.633 | 0.01475 | -0.001 | 42.878
5.5 | 0.686 | 0.01538 | -0.002 | 44.595
6 | 0.735 | 0.01825 | -0.003 | 40.284
6.5 | 0.78 | 0.01899 | -0.003 | 41.092
7 | 0.668 | 0.04943 | -0.001 | 13.506
7.5 | 0.697 | 0.05322 | -0.001 | 13.095
8 | 0.721 | 0.05753 | -0.001 | 12.533
8.5 | 0.739 | 0.06249 | -0.002 | 11.83
9 | 0.751 | 0.06803 | -0.002 | 11.041
9.5 | 0.756 | 0.074 | -0.002 | 10.22
10 | 0.755 | 0.08122 | -0.002 | 9.294
10.5 | 0.747 | 0.08916 | -0.002 | 8.379
11 | 0.734 | 0.09966 | -0.002 | 7.36
11.5 | 0.715 | 0.10835 | -0.002 | 6.597

## 10. Re 100k Mach 0.00 (2)
BIGFOIL.COM POLAR EXPORT
TsAGI B 10.0% thick
TsAGI B 10.0% thick |  |  |  | Cl Max: | 1.0179 | at alpha= | 10 | deg
XFOIL ncrit=9 |  |  |  | L/D Max: | 49.5838 | at alpha= | 6.5 | deg
Re: | 100000 |  |  | Cd Min: | 0.24409 | at alpha= | -20 | deg
Mach: | 0 |  |  | Cl=0 at alpha= | -1.7478 | deg
|  |  |  | @ Cl=0.1, Cd= | 0.015729
|  |  |  | @ Cl=0.4, Cd= | 0.014669
|  |  |  | @ Cl=0.6, Cd= | 0.016072
alpha (deg) | Cl | Cd | Cm | Cl/Cd
-20 | -0.7133 | 0.24409 | 0.0474 | -2.9223
-19.5 | -0.6966 | 0.23782 | 0.0443 | -2.9291
-19 | -0.6806 | 0.23173 | 0.0408 | -2.937
-18.5 | -0.6651 | 0.22569 | 0.0371 | -2.947
-18 | -0.6527 | 0.22136 | 0.0322 | -2.9486
-17.5 | -0.6484 | 0.21999 | 0.0265 | -2.9474
-17 | -0.6459 | 0.21775 | 0.0211 | -2.9662
-16.5 | -0.6071 | 0.19991 | 0.0231 | -3.0369
-16 | -0.5914 | 0.19323 | 0.0205 | -3.0606
-15.5 | -0.578 | 0.18689 | 0.0173 | -3.0927
-15 | -0.5761 | 0.18323 | 0.0116 | -3.1441
-14.5 | -0.582 | 0.18029 | 0.0051 | -3.2281
-14 | -0.5422 | 0.16633 | 0.0084 | -3.2598
-13.5 | -0.5332 | 0.15984 | 0.0052 | -3.3358
-13 | -0.5426 | 0.15571 | -0.0016 | -3.4847
-12.5 | -0.5213 | 0.14518 | -0.0014 | -3.5907
-12 | -0.5072 | 0.13802 | -0.0026 | -3.6748
-11.5 | -0.5163 | 0.13193 | -0.0088 | -3.9134
-11 | -0.5164 | 0.12338 | -0.0124 | -4.1854
-10.5 | -0.4933 | 0.11584 | -0.0107 | -4.2585
-10 | -0.5187 | 0.10907 | -0.0199 | -4.7557
-9.5 | -0.4942 | 0.10087 | -0.0165 | -4.8994
-9 | -0.5244 | 0.09272 | -0.0262 | -5.6557
-8.5 | -0.5101 | 0.08525 | -0.0237 | -5.9836
-8 | -0.5603 | 0.0784 | -0.0276 | -7.1467
-7.5 | -0.5473 | 0.0709 | -0.0248 | -7.7193
-7 | -0.5537 | 0.06402 | -0.0225 | -8.6489
-6.5 | -0.5554 | 0.0578 | -0.0188 | -9.609
-6 | -0.5662 | 0.04255 | -0.0122 | -13.3067
-5.5 | -0.56 | 0.03507 | -0.003 | -15.9681
-5 | -0.5452 | 0.03096 | 0.0047 | -17.6098
-4.5 | -0.5195 | 0.02614 | 0.0099 | -19.8738
-4 | -0.4903 | 0.02411 | 0.0145 | -20.336
-3.5 | -0.4542 | 0.02168 | 0.0177 | -20.9502
-3 | -0.3741 | 0.01911 | 0.0122 | -19.5761
-2.5 | -0.044 | 0.01543 | -0.0324 | -2.8516
-2 | -0.0583 | 0.01626 | -0.0238 | -3.5855
-1.5 | 0.0573 | 0.01594 | -0.0374 | 3.5947
-1 | 0.1688 | 0.01539 | -0.0495 | 10.9682
-0.5 | 0.269 | 0.01482 | -0.0589 | 18.1511
0 | 0.3424 | 0.01457 | -0.0625 | 23.5003
0.5 | 0.3932 | 0.01463 | -0.0613 | 26.8763
1 | 0.4348 | 0.01487 | -0.0583 | 29.2401
1.5 | 0.476 | 0.01515 | -0.0552 | 31.4191
2 | 0.5176 | 0.01543 | -0.0521 | 33.545
2.5 | 0.5598 | 0.01575 | -0.0492 | 35.5429
3 | 0.6023 | 0.01609 | -0.0463 | 37.4332
3.5 | 0.645 | 0.01645 | -0.0434 | 39.2097
4 | 0.6879 | 0.01684 | -0.0405 | 40.8492
4.5 | 0.731 | 0.01722 | -0.0376 | 42.4506
5 | 0.772 | 0.01762 | -0.0343 | 43.8138
5.5 | 0.8133 | 0.01779 | -0.0307 | 45.7167
6 | 0.85 | 0.01768 | -0.026 | 48.0769
6.5 | 0.8816 | 0.01778 | -0.0208 | 49.5838
7 | 0.9012 | 0.0187 | -0.014 | 48.1925
7.5 | 0.8891 | 0.02356 | -0.0036 | 37.7377
8 | 0.9005 | 0.02691 | 0.0035 | 33.4634
8.5 | 0.9268 | 0.03041 | 0.0082 | 30.4768
9 | 0.9692 | 0.03545 | 0.0107 | 27.3399
9.5 | 0.999 | 0.04007 | 0.0143 | 24.9314
10 | 1.0179 | 0.04634 | 0.019 | 21.9659
10.5 | 1.0067 | 0.0528 | 0.0266 | 19.0663
11 | 0.9719 | 0.05931 | 0.0349 | 16.3868
11.5 | 0.9325 | 0.06615 | 0.0393 | 14.0967
12 | 0.8891 | 0.07513 | 0.0387 | 11.8342
12.5 | 0.8424 | 0.08688 | 0.0336 | 9.6961
13 | 0.8176 | 0.09903 | 0.0285 | 8.2561
13.5 | 0.7006 | 0.14746 | -0.0021 | 4.7511
14 | 0.7049 | 0.15487 | -0.0043 | 4.5516
14.5 | 0.6918 | 0.16409 | -0.0099 | 4.216
15 | 0.7167 | 0.17167 | -0.009 | 4.1749

## 11. Re 100k Mach 0.10 (1)
BIGFOIL.COM POLAR EXPORT
TsAGI B 10.0% thick
TsAGI B 10.0% thick |  |  |  | Cl Max: | 0.783 | at alpha= | 6.5 | deg
JavaFoil+Calcfoil stall+Eppler ext transition |  |  |  | L/D Max: | 44.583 | at alpha= | 5.5 | deg
Re: | 100000 |  |  | Cd Min: | 0.01242 | at alpha= | -2 | deg
Mach: | 0.1 |  |  | Cl=0 at alpha= | -0.41525 | deg
|  |  |  | @ Cl=0.1, Cd= | 0.012866
|  |  |  | @ Cl=0.4, Cd= | 0.01327
|  |  |  | @ Cl=0.6, Cd= | 0.013907
alpha (deg) | Cl | Cd | Cm | Cl/Cd
-13.5 | -0.371 | 0.2349 | 0.005 | -1.578
-13 | -0.396 | 0.2085 | 0.005 | -1.899
-12.5 | -0.422 | 0.19065 | 0.005 | -2.212
-12 | -0.447 | 0.17526 | 0.005 | -2.551
-11.5 | -0.472 | 0.15869 | 0.005 | -2.973
-11 | -0.495 | 0.13904 | 0.005 | -3.559
-10.5 | -0.516 | 0.12705 | 0.004 | -4.059
-10 | -0.533 | 0.11287 | 0.004 | -4.725
-9.5 | -0.545 | 0.10311 | 0.004 | -5.291
-9 | -0.552 | 0.09251 | 0.004 | -5.965
-8.5 | -0.553 | 0.08371 | 0.004 | -6.609
-8 | -0.549 | 0.07412 | 0.004 | -7.41
-7.5 | -0.54 | 0.06776 | 0.004 | -7.964
-7 | -0.524 | 0.06202 | 0.004 | -8.456
-6.5 | -0.504 | 0.05637 | 0.004 | -8.936
-6 | -0.478 | 0.05185 | 0.004 | -9.216
-5.5 | -0.447 | 0.04809 | 0.004 | -9.298
-5 | -0.412 | 0.0449 | 0.004 | -9.186
-4.5 | -0.374 | 0.04214 | 0.004 | -8.867
-4 | -0.332 | 0.03975 | 0.004 | -8.365
-3.5 | -0.29 | 0.03756 | 0.004 | -7.715
-3 | -0.304 | 0.01673 | 0.008 | -18.161
-2.5 | -0.246 | 0.01777 | 0.008 | -13.866
-2 | -0.187 | 0.01242 | 0.007 | -15.067
-1.5 | -0.128 | 0.01243 | 0.006 | -10.33
-1 | -0.069 | 0.01246 | 0.006 | -5.571
-0.5 | -0.01 | 0.0126 | 0.005 | -0.813
0 | 0.049 | 0.01273 | 0.005 | 3.869
0.5 | 0.109 | 0.01289 | 0.004 | 8.44
1 | 0.168 | 0.01262 | 0.004 | 13.329
1.5 | 0.228 | 0.01287 | 0.003 | 17.687
2 | 0.287 | 0.01313 | 0.002 | 21.858
2.5 | 0.346 | 0.01295 | 0.002 | 26.739
3 | 0.405 | 0.0133 | 0.001 | 30.469
3.5 | 0.464 | 0.01325 | 0.001 | 35.031
4 | 0.523 | 0.01329 | 0 | 39.325
4.5 | 0.58 | 0.0134 | -0.001 | 43.286
5 | 0.636 | 0.01482 | -0.001 | 42.892
5.5 | 0.689 | 0.01546 | -0.002 | 44.583
6 | 0.738 | 0.01833 | -0.003 | 40.264
6.5 | 0.783 | 0.0191 | -0.003 | 40.991
7 | 0.67 | 0.04953 | -0.001 | 13.524
7.5 | 0.699 | 0.05352 | -0.001 | 13.054
8 | 0.722 | 0.05779 | -0.001 | 12.491
8.5 | 0.739 | 0.06287 | -0.002 | 11.752
9 | 0.749 | 0.06927 | -0.002 | 10.81
9.5 | 0.752 | 0.07522 | -0.002 | 9.992
10 | 0.747 | 0.08382 | -0.002 | 8.916
10.5 | 0.736 | 0.09388 | -0.002 | 7.842
11 | 0.719 | 0.10047 | -0.002 | 7.153
11.5 | 0.696 | 0.11086 | -0.002 | 6.277

## 12. Re 100k Mach 0.10 (2)
BIGFOIL.COM POLAR EXPORT
TsAGI B 10.0% thick
TsAGI B 10.0% thick |  |  |  | Cl Max: | 1.014 | at alpha= | 10 | deg
XFOIL ncrit=9 |  |  |  | L/D Max: | 49.5187 | at alpha= | 6.5 | deg
Re: | 100000 |  |  | Cd Min: | 0.24476 | at alpha= | -20 | deg
Mach: | 0.1 |  |  | Cl=0 at alpha= | -1.7741 | deg
|  |  |  | @ Cl=0.1, Cd= | 0.015771
|  |  |  | @ Cl=0.4, Cd= | 0.014719
|  |  |  | @ Cl=0.6, Cd= | 0.016094
alpha (deg) | Cl | Cd | Cm | Cl/Cd
-20 | -0.7155 | 0.24476 | 0.0479 | -2.9233
-19.5 | -0.6987 | 0.23852 | 0.0447 | -2.9293
-19 | -0.6825 | 0.2324 | 0.0412 | -2.9367
-18.5 | -0.6669 | 0.22638 | 0.0374 | -2.9459
-18 | -0.6552 | 0.22246 | 0.0323 | -2.9452
-17.5 | -0.6511 | 0.2212 | 0.0265 | -2.9435
-17 | -0.6479 | 0.21874 | 0.0213 | -2.962
-16.5 | -0.6078 | 0.20038 | 0.0235 | -3.0332
-16 | -0.5921 | 0.19373 | 0.0208 | -3.0563
-15.5 | -0.5788 | 0.18743 | 0.0174 | -3.0881
-15 | -0.5784 | 0.18428 | 0.0115 | -3.1387
-14.5 | -0.5834 | 0.18116 | 0.005 | -3.2204
-14 | -0.5419 | 0.16677 | 0.0086 | -3.2494
-13.5 | -0.5337 | 0.16042 | 0.0051 | -3.3269
-13 | -0.5443 | 0.15658 | -0.0019 | -3.4762
-12.5 | -0.5184 | 0.14552 | -0.0008 | -3.5624
-12 | -0.5062 | 0.13847 | -0.0025 | -3.6557
-11.5 | -0.5183 | 0.13273 | -0.0094 | -3.9049
-11 | -0.5064 | 0.1235 | -0.0104 | -4.1004
-10.5 | -0.4917 | 0.11633 | -0.0107 | -4.2268
-10 | -0.5208 | 0.10978 | -0.0207 | -4.744
-9.5 | -0.4937 | 0.10141 | -0.0168 | -4.8684
-9 | -0.527 | 0.09331 | -0.0272 | -5.6478
-8.5 | -0.5102 | 0.08578 | -0.0243 | -5.9478
-8 | -0.5646 | 0.07935 | -0.0281 | -7.1153
-7.5 | -0.5503 | 0.07165 | -0.0254 | -7.6804
-7 | -0.5503 | 0.0646 | -0.0227 | -8.5186
-6 | -0.5654 | 0.04309 | -0.013 | -13.1214
-5.5 | -0.5605 | 0.03558 | -0.0037 | -15.7532
-5 | -0.5473 | 0.03139 | 0.0042 | -17.4355
-4.5 | -0.5228 | 0.02656 | 0.0096 | -19.6837
-4 | -0.4938 | 0.02437 | 0.0143 | -20.2626
-3.5 | -0.4575 | 0.02183 | 0.0176 | -20.9574
-3 | -0.3721 | 0.01923 | 0.0112 | -19.35
-2.5 | -0.0458 | 0.01552 | -0.0323 | -2.951
-2 | -0.0524 | 0.0163 | -0.0251 | -3.2147
-1.5 | 0.0636 | 0.01596 | -0.0387 | 3.985
-1 | 0.1752 | 0.01538 | -0.0508 | 11.3914
-0.5 | 0.275 | 0.01481 | -0.06 | 18.5685
0 | 0.3448 | 0.01461 | -0.0628 | 23.6003
0.5 | 0.395 | 0.01469 | -0.0615 | 26.889
1 | 0.4367 | 0.01493 | -0.0584 | 29.2498
1.5 | 0.4785 | 0.0152 | -0.0553 | 31.4803
2 | 0.5205 | 0.01549 | -0.0522 | 33.6023
2.5 | 0.563 | 0.0158 | -0.0493 | 35.6329
3 | 0.6058 | 0.01614 | -0.0464 | 37.5341
3.5 | 0.6489 | 0.01651 | -0.0435 | 39.3035
4 | 0.6913 | 0.01693 | -0.0405 | 40.8328
4.5 | 0.7335 | 0.01736 | -0.0374 | 42.2523
5 | 0.776 | 0.01771 | -0.0342 | 43.8171
5.5 | 0.8168 | 0.01789 | -0.0304 | 45.6568
6 | 0.8534 | 0.01777 | -0.0256 | 48.0248
6.5 | 0.8849 | 0.01787 | -0.0202 | 49.5187
7 | 0.8998 | 0.01916 | -0.0127 | 46.9624
7.5 | 0.8897 | 0.02394 | -0.0026 | 37.1637
8 | 0.9018 | 0.0273 | 0.0046 | 33.033
8.5 | 0.9296 | 0.03094 | 0.0091 | 30.0452
9 | 0.9713 | 0.03605 | 0.0118 | 26.9431
9.5 | 0.9991 | 0.04084 | 0.0156 | 24.4638
10 | 1.014 | 0.04708 | 0.0207 | 21.5378
10.5 | 0.9989 | 0.05343 | 0.0284 | 18.6955
11 | 0.9613 | 0.05963 | 0.0366 | 16.1211
11.5 | 0.9206 | 0.06683 | 0.0398 | 13.7753
12 | 0.8756 | 0.07639 | 0.038 | 11.4622
12.5 | 0.8267 | 0.08911 | 0.0315 | 9.2773
13 | 0.7939 | 0.10279 | 0.0249 | 7.7235
13.5 | 0.7029 | 0.14814 | -0.0017 | 4.7448
14 | 0.7002 | 0.15579 | -0.0053 | 4.4945
14.5 | 0.6916 | 0.16475 | -0.0101 | 4.1979
15 | 0.7137 | 0.17233 | -0.0099 | 4.1415

## 13. Re 100k Mach 0.25 (1)
BIGFOIL.COM POLAR EXPORT
TsAGI B 10.0% thick
TsAGI B 10.0% thick |  |  |  | Cl Max: | 0.754 | at alpha= | 6 | deg
JavaFoil+Calcfoil stall+Eppler ext transition |  |  |  | L/D Max: | 44.413 | at alpha= | 5.5 | deg
Re: | 100000 |  |  | Cd Min: | 0.01255 | at alpha= | -2 | deg
Mach: | 0.25 |  |  | Cl=0 at alpha= | -0.41129 | deg
|  |  |  | @ Cl=0.1, Cd= | 0.012627
|  |  |  | @ Cl=0.4, Cd= | 0.013119
|  |  |  | @ Cl=0.6, Cd= | 0.11327
alpha (deg) | Cl | Cd | Cm | Cl/Cd
-12.5 | -0.069 | 0.25579 | 0.006 | -0.268
-12 | -0.066 | 0.2321 | 0.005 | -0.283
-11.5 | -0.197 | 0.26827 | 0.006 | -0.733
-11 | -0.266 | 0.17675 | 0.005 | -1.505
-10.5 | -0.327 | 0.15564 | 0.005 | -2.099
-10 | -0.381 | 0.13308 | 0.005 | -2.861
-9.5 | -0.425 | 0.13503 | 0.004 | -3.148
-9 | -0.46 | 0.11439 | 0.004 | -4.018
-8.5 | -0.486 | 0.09875 | 0.004 | -4.918
-8 | -0.502 | 0.08624 | 0.004 | -5.826
-7.5 | -0.51 | 0.07683 | 0.004 | -6.636
-7 | -0.508 | 0.06721 | 0.004 | -7.554
-6.5 | -0.497 | 0.05962 | 0.004 | -8.331
-6 | -0.478 | 0.05423 | 0.004 | -8.806
-5.5 | -0.451 | 0.04924 | 0.004 | -9.165
-5 | -0.419 | 0.04556 | 0.004 | -9.197
-4.5 | -0.381 | 0.04291 | 0.004 | -8.879
-4 | -0.34 | 0.03989 | 0.004 | -8.523
-3.5 | -0.297 | 0.03764 | 0.004 | -7.881
-3 | -0.312 | 0.01696 | 0.008 | -18.38
-2.5 | -0.253 | 0.01669 | 0.008 | -15.157
-2 | -0.192 | 0.01255 | 0.007 | -15.307
-1.5 | -0.132 | 0.01256 | 0.007 | -10.505
-1 | -0.071 | 0.01263 | 0.006 | -5.646
-0.5 | -0.011 | 0.01272 | 0.005 | -0.827
0 | 0.051 | 0.01286 | 0.005 | 3.935
0.5 | 0.112 | 0.01257 | 0.004 | 8.89
1 | 0.173 | 0.0128 | 0.004 | 13.506
1.5 | 0.234 | 0.01304 | 0.003 | 17.938
2 | 0.295 | 0.01286 | 0.002 | 22.923
2.5 | 0.356 | 0.01317 | 0.002 | 27.002
3 | 0.416 | 0.0131 | 0.001 | 31.763
3.5 | 0.477 | 0.0131 | 0.001 | 36.369
4 | 0.536 | 0.0132 | 0 | 40.635
4.5 | 0.595 | 0.01457 | -0.001 | 40.843
5 | 0.652 | 0.01516 | -0.001 | 42.973
5.5 | 0.705 | 0.01588 | -0.002 | 44.413
6 | 0.754 | 0.01888 | -0.003 | 39.914
6.5 | 0.65 | 0.04666 | -0.001 | 13.938
7 | 0.682 | 0.05051 | -0.001 | 13.493
7.5 | 0.706 | 0.05491 | -0.001 | 12.864
8 | 0.723 | 0.06038 | -0.001 | 11.973
8.5 | 0.73 | 0.06664 | -0.001 | 10.951
9 | 0.725 | 0.07322 | -0.002 | 9.908
9.5 | 0.709 | 0.08278 | -0.002 | 8.568
10 | 0.681 | 0.09371 | -0.002 | 7.265
10.5 | 0.64 | 0.10485 | -0.002 | 6.106
11 | 0.589 | 0.11327 | -0.002 | 5.198

## 14. Re 100k Mach 0.25 (2)
BIGFOIL.COM POLAR EXPORT
TsAGI B 10.0% thick
TsAGI B 10.0% thick |  |  |  | Cl Max: | 0.9856 | at alpha= | 9.5 | deg
XFOIL ncrit=9 |  |  |  | L/D Max: | 48.7338 | at alpha= | 6.5 | deg
Re: | 100000 |  |  | Cd Min: | 0.24885 | at alpha= | -20 | deg
Mach: | 0.25 |  |  | Cl=0 at alpha= | -1.8997 | deg
|  |  |  | @ Cl=0.1, Cd= | 0.015988
|  |  |  | @ Cl=0.4, Cd= | 0.014992
|  |  |  | @ Cl=0.6, Cd= | 0.016398
alpha (deg) | Cl | Cd | Cm | Cl/Cd
-20 | -0.7282 | 0.24885 | 0.0508 | -2.9263
-19.5 | -0.7109 | 0.24255 | 0.0471 | -2.9309
-19 | -0.694 | 0.23628 | 0.0433 | -2.9372
-18.5 | -0.6784 | 0.23087 | 0.0387 | -2.9385
-18 | -0.67 | 0.22916 | 0.0327 | -2.9237
-17.5 | -0.6659 | 0.22791 | 0.0271 | -2.9218
-17 | -0.631 | 0.21033 | 0.0278 | -3
-16.5 | -0.613 | 0.20321 | 0.0253 | -3.0166
-16 | -0.5974 | 0.19658 | 0.022 | -3.039
-15.5 | -0.5861 | 0.19124 | 0.0174 | -3.0647
-15 | -0.591 | 0.18994 | 0.0108 | -3.1115
-14.5 | -0.5563 | 0.17604 | 0.012 | -3.1601
-14 | -0.5425 | 0.16925 | 0.0093 | -3.2053
-13.5 | -0.5432 | 0.16494 | 0.0037 | -3.2933
-13 | -0.5524 | 0.16107 | -0.0033 | -3.4296
-12.5 | -0.5107 | 0.14774 | 0.0007 | -3.4567
-12 | -0.5055 | 0.14122 | -0.0029 | -3.5795
-11.5 | -0.5269 | 0.13694 | -0.0118 | -3.8477
-11 | -0.4886 | 0.12583 | -0.0076 | -3.883
-10.5 | -0.4938 | 0.1194 | -0.0126 | -4.1357
-10 | -0.4815 | 0.11098 | -0.013 | -4.3386
-9.5 | -0.5042 | 0.10475 | -0.0211 | -4.8134
-9 | -0.479 | 0.09636 | -0.018 | -4.9709
-8.5 | -0.5295 | 0.08928 | -0.0291 | -5.9308
-8 | -0.5 | 0.08091 | -0.0254 | -6.1797
-7.5 | -0.5292 | 0.07379 | -0.026 | -7.1717
-7 | -0.5551 | 0.06776 | -0.0247 | -8.1921
-6 | -0.5595 | 0.04573 | -0.0169 | -12.2349
-5.5 | -0.5619 | 0.0384 | -0.0075 | -14.6328
-5 | -0.557 | 0.03357 | 0.0011 | -16.5922
-4.5 | -0.5392 | 0.02897 | 0.008 | -18.6124
-4 | -0.5126 | 0.02593 | 0.0131 | -19.7686
-3.5 | -0.4562 | 0.02271 | 0.0133 | -20.0881
-3 | -0.3652 | 0.01988 | 0.0068 | -18.3702
-2.5 | -0.2029 | 0.01627 | -0.0084 | -12.4708
-2 | -0.0233 | 0.01651 | -0.0319 | -1.4113
-1.5 | 0.0928 | 0.01603 | -0.045 | 5.7891
-1 | 0.2053 | 0.01538 | -0.0568 | 13.3485
-0.5 | 0.2992 | 0.01487 | -0.0643 | 20.121
0 | 0.3589 | 0.01483 | -0.0647 | 24.2009
0.5 | 0.4046 | 0.01501 | -0.0622 | 26.9554
1 | 0.4476 | 0.01526 | -0.059 | 29.3316
1.5 | 0.4906 | 0.01554 | -0.0558 | 31.5701
2 | 0.534 | 0.01585 | -0.0527 | 33.6909
2.5 | 0.5778 | 0.0162 | -0.0496 | 35.6667
3 | 0.6215 | 0.01659 | -0.0466 | 37.4623
3.5 | 0.6654 | 0.01702 | -0.0435 | 39.0952
4 | 0.7092 | 0.01747 | -0.0403 | 40.5953
4.5 | 0.7532 | 0.01791 | -0.0369 | 42.0547
5 | 0.7982 | 0.01821 | -0.0334 | 43.8331
5.5 | 0.8387 | 0.01833 | -0.0289 | 45.7556
6 | 0.8737 | 0.01817 | -0.0231 | 48.0848
6.5 | 0.9006 | 0.01848 | -0.0164 | 48.7338
7 | 0.8913 | 0.02216 | -0.0059 | 40.2211
7.5 | 0.893 | 0.02587 | 0.0031 | 34.5187
8 | 0.9094 | 0.02965 | 0.0098 | 30.6712
8.5 | 0.9468 | 0.03427 | 0.0134 | 27.6277
9 | 0.9753 | 0.03938 | 0.0181 | 24.7664
9.5 | 0.9856 | 0.04446 | 0.024 | 22.1682
10 | 0.9758 | 0.05031 | 0.031 | 19.3957
10.5 | 0.9441 | 0.05592 | 0.0384 | 16.883
11 | 0.9054 | 0.06324 | 0.0409 | 14.3169
11.5 | 0.8629 | 0.07277 | 0.0387 | 11.8579
12 | 0.816 | 0.08547 | 0.0319 | 9.5472
12.5 | 0.7701 | 0.10161 | 0.0221 | 7.579
13 | 0.7491 | 0.11526 | 0.0161 | 6.4992
13.5 | 0.7155 | 0.13719 | 0.0045 | 5.2154
14 | 0.6858 | 0.16019 | -0.0089 | 4.2812
14.5 | 0.6953 | 0.16835 | -0.0107 | 4.1301

## 15. Re 100k Mach 0.50 (1)
BIGFOIL.COM POLAR EXPORT
TsAGI B 10.0% thick
TsAGI B 10.0% thick |  |  |  | Cl Max: | 1.088 | at alpha= | 20 | deg
JavaFoil+Calcfoil stall+Eppler ext transition |  |  |  | L/D Max: | 42.016 | at alpha= | 5 | deg
Re: | 100000 |  |  | Cd Min: | 0.01258 | at alpha= | 1.5 | deg
Mach: | 0.5 |  |  | Cl=0 at alpha= | -0.41304 | deg
|  |  |  | @ Cl=0.1, Cd= | 0.012773
|  |  |  | @ Cl=0.4, Cd= | 0.013786
|  |  |  | @ Cl=0.6, Cd= | 0.015371
alpha (deg) | Cl | Cd | Cm | Cl/Cd
-20 | -1.042 | 0.35026 | 0.014 | -2.974
-19.5 | -1.016 | 0.34502 | 0.014 | -2.946
-19 | -0.989 | 0.34496 | 0.014 | -2.867
-18.5 | -0.964 | 0.33829 | 0.013 | -2.849
-18 | -0.938 | 0.3331 | 0.013 | -2.816
-17.5 | -0.911 | 0.31275 | 0.013 | -2.912
-17 | -0.885 | 0.30856 | 0.013 | -2.868
-16.5 | -0.859 | 0.29886 | 0.012 | -2.875
-16 | -0.832 | 0.30127 | 0.012 | -2.762
-15.5 | -0.806 | 0.29719 | 0.012 | -2.713
-15 | -0.779 | 0.28112 | 0.011 | -2.771
-14.5 | -0.753 | 0.27481 | 0.011 | -2.74
-14 | -0.727 | 0.26323 | 0.011 | -2.762
-13.5 | -0.7 | 0.2461 | 0.01 | -2.844
-13 | -0.674 | 0.24186 | 0.01 | -2.785
-12.5 | -0.647 | 0.23972 | 0.009 | -2.697
-12 | -0.62 | 0.22172 | 0.009 | -2.798
-11.5 | -0.594 | 0.22579 | 0.009 | -2.631
-11 | -0.567 | 0.21075 | 0.008 | -2.69
-10.5 | -0.54 | 0.20385 | 0.008 | -2.651
-10 | -0.513 | 0.20209 | 0.008 | -2.541
-9.5 | -0.487 | 0.18577 | 0.007 | -2.621
-9 | -0.46 | 0.17442 | 0.007 | -2.638
-8.5 | -0.433 | 0.17107 | 0.007 | -2.534
-8 | -0.407 | 0.16572 | 0.006 | -2.453
-7.5 | -0.38 | 0.16098 | 0.006 | -2.359
-7 | -0.353 | 0.15432 | 0.005 | -2.288
-6.5 | -0.326 | 0.08912 | 0.005 | -3.66
-6 | -0.299 | 0.09381 | 0.004 | -3.192
-5.5 | -0.273 | 0.08202 | 0.004 | -3.324
-5 | -0.395 | 0.05922 | 0.004 | -6.672
-4.5 | -0.396 | 0.04896 | 0.004 | -8.078
-4 | -0.366 | 0.04343 | 0.004 | -8.431
-3.5 | -0.325 | 0.0399 | 0.004 | -8.144
-3 | -0.278 | 0.03727 | 0.004 | -7.454
-2.5 | -0.281 | 0.01699 | 0.009 | -16.551
-2 | -0.215 | 0.01708 | 0.008 | -12.601
-1.5 | -0.147 | 0.01281 | 0.007 | -11.484
-1 | -0.08 | 0.01286 | 0.007 | -6.19
-0.5 | -0.012 | 0.01296 | 0.006 | -0.906
0 | 0.057 | 0.01264 | 0.005 | 4.472
0.5 | 0.125 | 0.01285 | 0.005 | 9.715
1 | 0.193 | 0.01267 | 0.004 | 15.224
1.5 | 0.261 | 0.01258 | 0.003 | 20.741
2 | 0.329 | 0.01289 | 0.003 | 25.501
2.5 | 0.396 | 0.01376 | 0.002 | 28.806
3 | 0.463 | 0.01419 | 0.001 | 32.66
3.5 | 0.53 | 0.0147 | 0.001 | 36.048
4 | 0.595 | 0.01531 | 0 | 38.855
4.5 | 0.657 | 0.01607 | -0.001 | 40.906
5 | 0.716 | 0.01703 | -0.001 | 42.016
5.5 | 0.768 | 0.01834 | -0.002 | 41.851
6 | 0.668 | 0.04594 | -0.001 | 14.531
6.5 | 0.69 | 0.05139 | -0.001 | 13.424
7 | 0.675 | 0.06155 | -0.001 | 10.973
7.5 | 0.423 | 0.07196 | -0.001 | 5.884
8 | 0.45 | 0.08175 | -0.002 | 5.506
8.5 | 0.477 | 0.08568 | -0.002 | 5.564
9 | 0.503 | 0.16391 | -0.003 | 3.071
9.5 | 0.53 | 0.16655 | -0.003 | 3.182
10 | 0.557 | 0.16699 | -0.003 | 3.333
10.5 | 0.583 | 0.18006 | -0.004 | 3.24
11 | 0.61 | 0.1964 | -0.004 | 3.107
11.5 | 0.636 | 0.20075 | -0.005 | 3.171
12 | 0.663 | 0.2203 | -0.005 | 3.011
12.5 | 0.69 | 0.21632 | -0.006 | 3.188
13 | 0.716 | 0.23348 | -0.006 | 3.069
13.5 | 0.743 | 0.23744 | -0.007 | 3.131
14 | 0.769 | 0.25628 | -0.007 | 3.003
14.5 | 0.796 | 0.25822 | -0.008 | 3.084
15 | 0.823 | 0.27124 | -0.008 | 3.033
15.5 | 0.849 | 0.28586 | -0.009 | 2.972
16 | 0.877 | 0.30315 | -0.01 | 2.892
16.5 | 0.902 | 0.30732 | -0.01 | 2.936
17 | 0.93 | 0.32491 | -0.011 | 2.861
17.5 | 0.955 | 0.31522 | -0.011 | 3.031
18 | 0.983 | 0.32946 | -0.012 | 2.982
18.5 | 1.008 | 0.34011 | -0.013 | 2.965
19 | 1.035 | 0.34801 | -0.013 | 2.975
19.5 | 1.061 | 0.36677 | -0.014 | 2.893
20 | 1.088 | 0.37099 | -0.014 | 2.934

## 16. Re 100k Mach 0.50 (2)
BIGFOIL.COM POLAR EXPORT
TsAGI B 10.0% thick
TsAGI B 10.0% thick |  |  |  | Cl Max: | 0.9345 | at alpha= | 6 | deg
XFOIL ncrit=9 |  |  |  | L/D Max: | 44.7763 | at alpha= | 5.5 | deg
Re: | 100000 |  |  | Cd Min: | 0.27195 | at alpha= | -20 | deg
Mach: | 0.5 |  |  | Cl=0 at alpha= | -1.9761 | deg
|  |  |  | @ Cl=0.1, Cd= | 0.016877
|  |  |  | @ Cl=0.4, Cd= | 0.016177
|  |  |  | @ Cl=0.6, Cd= | 0.017766
alpha (deg) | Cl | Cd | Cm | Cl/Cd
-20 | -0.7952 | 0.27195 | 0.0623 | -2.9241
-19.5 | -0.7766 | 0.26736 | 0.0561 | -2.9047
-19 | -0.7634 | 0.2661 | 0.0494 | -2.8688
-18.5 | -0.7364 | 0.25127 | 0.0466 | -2.9307
-18 | -0.7118 | 0.2407 | 0.044 | -2.9572
-17.5 | -0.6904 | 0.23286 | 0.0401 | -2.9649
-17 | -0.6699 | 0.22541 | 0.0358 | -2.9719
-16.5 | -0.6542 | 0.22044 | 0.0299 | -2.9677
-16 | -0.65 | 0.21987 | 0.023 | -2.9563
-15.5 | -0.6114 | 0.2024 | 0.0234 | -3.0208
-15 | -0.5916 | 0.19483 | 0.0199 | -3.0365
-14.5 | -0.5838 | 0.19118 | 0.0136 | -3.0537
-14 | -0.564 | 0.18145 | 0.0105 | -3.1083
-13.5 | -0.5387 | 0.17189 | 0.0091 | -3.134
-13 | -0.5254 | 0.16516 | 0.005 | -3.1812
-12.5 | -0.5374 | 0.16333 | -0.0027 | -3.2903
-12 | -0.4942 | 0.14924 | -0.0007 | -3.3114
-11.5 | -0.4953 | 0.14409 | -0.0061 | -3.4374
-11 | -0.4714 | 0.13429 | -0.0066 | -3.5103
-10.5 | -0.4783 | 0.12928 | -0.0124 | -3.6997
-10 | -0.4515 | 0.11932 | -0.0116 | -3.7839
-9.5 | -0.4659 | 0.11336 | -0.018 | -4.1099
-9 | -0.4397 | 0.10448 | -0.0168 | -4.2085
-8.5 | -0.4389 | 0.09684 | -0.0197 | -4.5322
-8 | -0.4697 | 0.09104 | -0.0276 | -5.1593
-7.5 | -0.4694 | 0.08336 | -0.0288 | -5.631
-7 | -0.4853 | 0.07673 | -0.0283 | -6.3248
-6.5 | -0.4992 | 0.06079 | -0.0354 | -8.2119
-6 | -0.5135 | 0.05419 | -0.0306 | -9.4759
-5.5 | -0.5286 | 0.0483 | -0.0235 | -10.9441
-5 | -0.5503 | 0.04351 | -0.0136 | -12.6477
-4.5 | -0.5668 | 0.03899 | -0.0037 | -14.5371
-4 | -0.5272 | 0.03251 | -0.0021 | -16.2165
-3.5 | -0.4404 | 0.02628 | -0.0057 | -16.758
-3 | -0.3394 | 0.0221 | -0.0109 | -15.3575
-2.5 | -0.2368 | 0.01874 | -0.0169 | -12.6361
-1.5 | 0.2152 | 0.01624 | -0.0704 | 13.2512
-1 | 0.2978 | 0.01587 | -0.0743 | 18.765
-0.5 | 0.353 | 0.01594 | -0.0726 | 22.1455
0 | 0.4006 | 0.01618 | -0.0693 | 24.759
0.5 | 0.4475 | 0.01649 | -0.0657 | 27.1377
1 | 0.4951 | 0.01684 | -0.0621 | 29.4002
1.5 | 0.5433 | 0.01724 | -0.0585 | 31.5139
2 | 0.5921 | 0.01768 | -0.0549 | 33.4898
2.5 | 0.6408 | 0.01821 | -0.0512 | 35.1895
3 | 0.6887 | 0.01882 | -0.0473 | 36.594
3.5 | 0.7365 | 0.0195 | -0.0431 | 37.7692
4 | 0.785 | 0.02016 | -0.0386 | 38.9385
4.5 | 0.8356 | 0.02068 | -0.0338 | 40.4062
5 | 0.8814 | 0.02104 | -0.0277 | 41.8916
5.5 | 0.9206 | 0.02056 | -0.0191 | 44.7763
6 | 0.9345 | 0.02112 | -0.0077 | 44.2472
6.5 | 0.9107 | 0.02493 | 0.0056 | 36.5303
7 | 0.8908 | 0.02871 | 0.0176 | 31.0275
7.5 | 0.8892 | 0.03252 | 0.0274 | 27.3432
8 | 0.8991 | 0.03728 | 0.0345 | 24.1175
8.5 | 0.9021 | 0.04327 | 0.04 | 20.8482
9 | 0.8802 | 0.05006 | 0.0431 | 17.5829
9.5 | 0.8481 | 0.05869 | 0.0423 | 14.4505
10 | 0.8117 | 0.06931 | 0.038 | 11.7112
10.5 | 0.7754 | 0.08174 | 0.0313 | 9.4862
11 | 0.7421 | 0.09566 | 0.0235 | 7.7577

## 17. Re 250k Mach 0.00 (1)
BIGFOIL.COM POLAR EXPORT
TsAGI B 10.0% thick
TsAGI B 10.0% thick |  |  |  | Cl Max: | 0.826 | at alpha= | 7 | deg
JavaFoil+Calcfoil stall+Eppler ext transition |  |  |  | L/D Max: | 61.675 | at alpha= | 5.5 | deg
Re: | 250000 |  |  | Cd Min: | 0.0085 | at alpha= | -2 | deg
Mach: | 0 |  |  | Cl=0 at alpha= | -0.41525 | deg
|  |  |  | @ Cl=0.1, Cd= | 0.0091156
|  |  |  | @ Cl=0.4, Cd= | 0.0099183
|  |  |  | @ Cl=0.6, Cd= | 0.010801
alpha (deg) | Cl | Cd | Cm | Cl/Cd
-14 | -0.389 | 0.1641 | 0.006 | -2.371
-13.5 | -0.411 | 0.15313 | 0.006 | -2.687
-13 | -0.434 | 0.14123 | 0.005 | -3.074
-12.5 | -0.457 | 0.13016 | 0.005 | -3.509
-12 | -0.479 | 0.12256 | 0.005 | -3.907
-11.5 | -0.5 | 0.11311 | 0.005 | -4.42
-11 | -0.519 | 0.10376 | 0.005 | -5.005
-10.5 | -0.536 | 0.09487 | 0.005 | -5.655
-10 | -0.55 | 0.0899 | 0.004 | -6.123
-9.5 | -0.559 | 0.08357 | 0.004 | -6.691
-9 | -0.562 | 0.07544 | 0.004 | -7.454
-8.5 | -0.561 | 0.0685 | 0.004 | -8.189
-8 | -0.555 | 0.06292 | 0.004 | -8.814
-7.5 | -0.543 | 0.05792 | 0.004 | -9.375
-7 | -0.526 | 0.05387 | 0.004 | -9.767
-6.5 | -0.504 | 0.04991 | 0.004 | -10.102
-6 | -0.478 | 0.04622 | 0.004 | -10.33
-5.5 | -0.446 | 0.04345 | 0.004 | -10.273
-5 | -0.411 | 0.04089 | 0.004 | -10.063
-4.5 | -0.373 | 0.03842 | 0.004 | -9.707
-4 | -0.412 | 0.0156 | 0.009 | -26.441
-3.5 | -0.358 | 0.01517 | 0.009 | -23.625
-3 | -0.302 | 0.01486 | 0.008 | -20.361
-2.5 | -0.245 | 0.01401 | 0.008 | -17.503
-2 | -0.187 | 0.0085 | 0.007 | -21.981
-1.5 | -0.128 | 0.00858 | 0.006 | -14.943
-1 | -0.069 | 0.00869 | 0.006 | -7.978
-0.5 | -0.01 | 0.00882 | 0.005 | -1.159
0 | 0.049 | 0.00896 | 0.005 | 5.473
0.5 | 0.108 | 0.00914 | 0.004 | 11.855
1 | 0.168 | 0.00938 | 0.004 | 17.864
1.5 | 0.227 | 0.00964 | 0.003 | 23.515
2 | 0.286 | 0.00989 | 0.002 | 28.899
2.5 | 0.345 | 0.00962 | 0.002 | 35.837
3 | 0.404 | 0.00994 | 0.001 | 40.63
3.5 | 0.463 | 0.01029 | 0.001 | 44.953
4 | 0.521 | 0.01016 | 0 | 51.281
4.5 | 0.578 | 0.01062 | -0.001 | 54.486
5 | 0.635 | 0.01109 | -0.001 | 57.199
5.5 | 0.689 | 0.01117 | -0.002 | 61.675
6 | 0.738 | 0.01434 | -0.003 | 51.499
6.5 | 0.785 | 0.01512 | -0.003 | 51.939
7 | 0.826 | 0.01589 | -0.004 | 51.976
7.5 | 0.698 | 0.04902 | -0.002 | 14.232
8 | 0.721 | 0.05273 | -0.002 | 13.676
8.5 | 0.739 | 0.05695 | -0.002 | 12.982
9 | 0.751 | 0.06166 | -0.002 | 12.183
9.5 | 0.756 | 0.06632 | -0.002 | 11.404
10 | 0.755 | 0.07253 | -0.002 | 10.408
10.5 | 0.747 | 0.07791 | -0.002 | 9.589
11 | 0.734 | 0.08425 | -0.002 | 8.707
11.5 | 0.715 | 0.09074 | -0.003 | 7.878
12 | 0.692 | 0.09688 | -0.003 | 7.141

## 18. Re 250k Mach 0.00 (2)
BIGFOIL.COM POLAR EXPORT
TsAGI B 10.0% thick
TsAGI B 10.0% thick |  |  |  | Cl Max: | 1.0317 | at alpha= | 10.5 | deg
XFOIL ncrit=9 |  |  |  | L/D Max: | 70.7945 | at alpha= | 5.5 | deg
Re: | 250000 |  |  | Cd Min: | 0.17048 | at alpha= | 15.5 | deg
Mach: | 0 |  |  | Cl=0 at alpha= | -1.824 | deg
|  |  |  | @ Cl=0.1, Cd= | 0.010246
|  |  |  | @ Cl=0.4, Cd= | 0.010002
|  |  |  | @ Cl=0.6, Cd= | 0.010355
alpha (deg) | Cl | Cd | Cm | Cl/Cd
-6.5 | -0.6043 | 0.03524 | -0.011 | -17.1481
-6 | -0.6089 | 0.02825 | -0.0006 | -21.554
-5.5 | -0.569 | 0.02295 | 0.0022 | -24.793
-5 | -0.4953 | 0.01846 | -0.0013 | -26.831
-4.5 | -0.4174 | 0.01646 | -0.0058 | -25.3584
-4 | -0.3434 | 0.01393 | -0.0097 | -24.6518
-3.5 | -0.2682 | 0.01225 | -0.0139 | -21.8939
-3 | -0.2066 | 0.01055 | -0.0157 | -19.5829
-2.5 | -0.1592 | 0.00811 | -0.0134 | -19.6301
-2 | -0.0346 | 0.00923 | -0.0254 | -3.7486
-1.5 | 0.0637 | 0.0101 | -0.0328 | 6.3069
-1 | 0.1583 | 0.01048 | -0.0403 | 15.105
-0.5 | 0.2716 | 0.0104 | -0.0522 | 26.1154
0 | 0.3501 | 0.01003 | -0.0574 | 34.9053
0.5 | 0.3917 | 0.01 | -0.055 | 39.17
1 | 0.4339 | 0.01001 | -0.0526 | 43.3467
1.5 | 0.4768 | 0.01005 | -0.0503 | 47.4428
2 | 0.5202 | 0.01013 | -0.048 | 51.3524
2.5 | 0.5639 | 0.01024 | -0.0458 | 55.0684
3 | 0.6078 | 0.01038 | -0.0436 | 58.5549
3.5 | 0.6517 | 0.01056 | -0.0414 | 61.714
4 | 0.6954 | 0.01076 | -0.0391 | 64.6283
4.5 | 0.7385 | 0.01096 | -0.0366 | 67.3814
5 | 0.7796 | 0.0112 | -0.0338 | 69.6071
5.5 | 0.8198 | 0.01158 | -0.0309 | 70.7945
6 | 0.8576 | 0.01218 | -0.0276 | 70.4105
6.5 | 0.8871 | 0.01352 | -0.0234 | 65.6139
7 | 0.8969 | 0.01681 | -0.0162 | 53.3551
7.5 | 0.9199 | 0.01875 | -0.0106 | 49.0613
8 | 0.9363 | 0.02105 | -0.004 | 44.4798
8.5 | 0.9534 | 0.02336 | 0.0022 | 40.8134
9 | 0.9711 | 0.02728 | 0.0081 | 35.5975
9.5 | 0.9957 | 0.02948 | 0.0128 | 33.7754
10 | 1.019 | 0.03339 | 0.0173 | 30.5181
10.5 | 1.0317 | 0.03815 | 0.0227 | 27.0433
11 | 1.0188 | 0.04357 | 0.0309 | 23.3831
11.5 | 0.9908 | 0.05022 | 0.0375 | 19.7292
12 | 0.9555 | 0.05801 | 0.0402 | 16.4713
12.5 | 0.9147 | 0.06765 | 0.0388 | 13.5211
13 | 0.875 | 0.07881 | 0.034 | 11.1027
13.5 | 0.8338 | 0.09249 | 0.0265 | 9.015
14 | 0.7445 | 0.12762 | 0.0054 | 5.8337
14.5 | 0.726 | 0.14489 | 0.0028 | 5.0107
15 | 0.7209 | 0.15748 | -0.0034 | 4.5777
15.5 | 0.7141 | 0.17048 | -0.0124 | 4.1888

## 19. Re 250k Mach 0.10 (1)
BIGFOIL.COM POLAR EXPORT
TsAGI B 10.0% thick
TsAGI B 10.0% thick |  |  |  | Cl Max: | 0.828 | at alpha= | 7 | deg
JavaFoil+Calcfoil stall+Eppler ext transition |  |  |  | L/D Max: | 61.57 | at alpha= | 5.5 | deg
Re: | 250000 |  |  | Cd Min: | 0.00851 | at alpha= | -2 | deg
Mach: | 0.1 |  |  | Cl=0 at alpha= | -0.41525 | deg
|  |  |  | @ Cl=0.1, Cd= | 0.009157
|  |  |  | @ Cl=0.4, Cd= | 0.0099675
|  |  |  | @ Cl=0.6, Cd= | 0.01067
alpha (deg) | Cl | Cd | Cm | Cl/Cd
-13.5 | -0.371 | 0.16221 | 0.006 | -2.285
-13 | -0.396 | 0.14628 | 0.006 | -2.708
-12.5 | -0.422 | 0.13477 | 0.005 | -3.129
-12 | -0.447 | 0.12682 | 0.005 | -3.526
-11.5 | -0.472 | 0.11645 | 0.005 | -4.051
-11 | -0.495 | 0.10599 | 0.005 | -4.669
-10.5 | -0.516 | 0.09697 | 0.005 | -5.319
-10 | -0.533 | 0.09239 | 0.004 | -5.774
-9.5 | -0.546 | 0.08358 | 0.004 | -6.527
-9 | -0.552 | 0.07644 | 0.004 | -7.219
-8.5 | -0.553 | 0.07005 | 0.004 | -7.899
-8 | -0.549 | 0.06375 | 0.004 | -8.617
-7.5 | -0.54 | 0.05833 | 0.004 | -9.252
-7 | -0.525 | 0.0542 | 0.004 | -9.677
-6.5 | -0.504 | 0.04994 | 0.004 | -10.089
-6 | -0.478 | 0.04659 | 0.004 | -10.257
-5.5 | -0.447 | 0.04373 | 0.004 | -10.231
-5 | -0.413 | 0.04101 | 0.004 | -10.063
-4.5 | -0.374 | 0.03857 | 0.004 | -9.704
-4 | -0.414 | 0.01568 | 0.009 | -26.406
-3.5 | -0.36 | 0.01521 | 0.009 | -23.675
-3 | -0.304 | 0.01489 | 0.008 | -20.413
-2.5 | -0.246 | 0.01404 | 0.008 | -17.554
-2 | -0.188 | 0.00851 | 0.007 | -22.061
-1.5 | -0.129 | 0.00859 | 0.007 | -15.005
-1 | -0.07 | 0.00873 | 0.006 | -7.977
-0.5 | -0.01 | 0.00886 | 0.005 | -1.159
0 | 0.049 | 0.00897 | 0.005 | 5.493
0.5 | 0.109 | 0.00919 | 0.004 | 11.847
1 | 0.168 | 0.00943 | 0.004 | 17.851
1.5 | 0.228 | 0.00966 | 0.003 | 23.592
2 | 0.287 | 0.00937 | 0.002 | 30.648
2.5 | 0.347 | 0.00968 | 0.002 | 35.797
3 | 0.406 | 0.01 | 0.001 | 40.57
3.5 | 0.465 | 0.01036 | 0.001 | 44.873
4 | 0.523 | 0.01022 | 0 | 51.206
4.5 | 0.581 | 0.01067 | -0.001 | 54.492
5 | 0.638 | 0.01067 | -0.001 | 59.78
5.5 | 0.692 | 0.01124 | -0.002 | 61.57
6 | 0.741 | 0.01444 | -0.003 | 51.333
6.5 | 0.788 | 0.01521 | -0.003 | 51.807
7 | 0.828 | 0.01601 | -0.004 | 51.742
7.5 | 0.699 | 0.0491 | -0.002 | 14.241
8 | 0.722 | 0.05285 | -0.002 | 13.661
8.5 | 0.739 | 0.05706 | -0.002 | 12.95
9 | 0.749 | 0.06185 | -0.002 | 12.109
9.5 | 0.752 | 0.06744 | -0.002 | 11.147
10 | 0.747 | 0.0728 | -0.002 | 10.267
10.5 | 0.736 | 0.07864 | -0.002 | 9.362
11 | 0.719 | 0.08418 | -0.002 | 8.539
11.5 | 0.696 | 0.09133 | -0.003 | 7.619
12 | 0.669 | 0.09863 | -0.003 | 6.779

## 20. Re 250k Mach 0.10 (2)
BIGFOIL.COM POLAR EXPORT
TsAGI B 10.0% thick
TsAGI B 10.0% thick |  |  |  | Cl Max: | 1.023 | at alpha= | 10.5 | deg
XFOIL ncrit=9 |  |  |  | L/D Max: | 70.8076 | at alpha= | 5.5 | deg
Re: | 250000 |  |  | Cd Min: | 0.2439 | at alpha= | -20 | deg
Mach: | 0.1 |  |  | Cl=0 at alpha= | -1.81 | deg
|  |  |  | @ Cl=0.1, Cd= | 0.010267
|  |  |  | @ Cl=0.4, Cd= | 0.010042
|  |  |  | @ Cl=0.6, Cd= | 0.010375
alpha (deg) | Cl | Cd | Cm | Cl/Cd
-20 | -0.7127 | 0.2439 | 0.0485 | -2.9221
-19.5 | -0.6975 | 0.23853 | 0.0435 | -2.9242
-19 | -0.6855 | 0.23377 | 0.0382 | -2.9324
-18.5 | -0.6707 | 0.22541 | 0.0347 | -2.9755
-18 | -0.6511 | 0.2172 | 0.0335 | -2.9977
-17.5 | -0.635 | 0.21114 | 0.0308 | -3.0075
-17 | -0.6197 | 0.20474 | 0.0275 | -3.0268
-16.5 | -0.6048 | 0.19799 | 0.0238 | -3.0547
-16 | -0.5947 | 0.19228 | 0.0184 | -3.0929
-15.5 | -0.5867 | 0.18651 | 0.0137 | -3.1457
-15 | -0.5755 | 0.17942 | 0.01 | -3.2076
-14.5 | -0.5603 | 0.16893 | 0.009 | -3.3168
-14 | -0.5441 | 0.16212 | 0.0079 | -3.3562
-13.5 | -0.5325 | 0.15536 | 0.0055 | -3.4275
-13 | -0.5227 | 0.14823 | 0.0027 | -3.5263
-12.5 | -0.5167 | 0.14062 | -0.0011 | -3.6744
-12 | -0.515 | 0.13303 | -0.0069 | -3.8713
-11.5 | -0.5118 | 0.12477 | -0.0116 | -4.1019
-11 | -0.5081 | 0.11626 | -0.0156 | -4.3704
-10.5 | -0.5101 | 0.10627 | -0.0162 | -4.8
-10 | -0.4984 | 0.10084 | -0.016 | -4.9425
-9.5 | -0.5024 | 0.09208 | -0.0211 | -5.4561
-8 | -0.5747 | 0.0655 | -0.0317 | -8.774
-7.5 | -0.5919 | 0.0545 | -0.028 | -10.8606
-7 | -0.5824 | 0.04946 | -0.0237 | -11.7752
-6.5 | -0.6015 | 0.03606 | -0.0123 | -16.6805
-6 | -0.6075 | 0.02915 | -0.0018 | -20.8405
-5.5 | -0.5695 | 0.02331 | 0.0013 | -24.4316
-5 | -0.4955 | 0.01871 | -0.0021 | -26.4832
-4.5 | -0.4173 | 0.01656 | -0.0066 | -25.1993
-4 | -0.3422 | 0.01403 | -0.0105 | -24.3906
-3.5 | -0.2683 | 0.01236 | -0.0143 | -21.7071
-3 | -0.2049 | 0.01062 | -0.0164 | -19.2938
-2.5 | -0.1785 | 0.0082 | -0.01 | -21.7683
-2 | -0.0375 | 0.0092 | -0.025 | -4.0761
-1.5 | 0.0612 | 0.01011 | -0.0324 | 6.0534
-1 | 0.1577 | 0.0105 | -0.0402 | 15.019
-0.5 | 0.2705 | 0.01046 | -0.0518 | 25.8604
0 | 0.3518 | 0.01006 | -0.0576 | 34.9702
0.5 | 0.3937 | 0.01004 | -0.0552 | 39.2131
1 | 0.4362 | 0.01005 | -0.0527 | 43.403
1.5 | 0.4793 | 0.01009 | -0.0504 | 47.5025
2 | 0.5229 | 0.01016 | -0.0482 | 51.4665
2.5 | 0.5669 | 0.01027 | -0.0459 | 55.1996
3 | 0.611 | 0.01041 | -0.0437 | 58.6936
3.5 | 0.6552 | 0.01059 | -0.0414 | 61.8697
4 | 0.6992 | 0.01079 | -0.0391 | 64.8007
4.5 | 0.7425 | 0.01101 | -0.0366 | 67.4387
5 | 0.7837 | 0.01126 | -0.0337 | 69.6004
5.5 | 0.8242 | 0.01164 | -0.0307 | 70.8076
6 | 0.8619 | 0.01227 | -0.0274 | 70.2445
6.5 | 0.8893 | 0.01381 | -0.0227 | 64.3954
7 | 0.9001 | 0.01701 | -0.0156 | 52.9159
7.5 | 0.922 | 0.01901 | -0.0097 | 48.5008
8 | 0.9375 | 0.02136 | -0.0029 | 43.8904
8.5 | 0.9534 | 0.0238 | 0.0036 | 40.0588
9 | 0.9722 | 0.02771 | 0.0093 | 35.0848
9.5 | 0.996 | 0.03013 | 0.0142 | 33.0568
10 | 1.017 | 0.03425 | 0.019 | 29.6934
10.5 | 1.023 | 0.039 | 0.0254 | 26.2308
11 | 1.0069 | 0.0443 | 0.0333 | 22.7291
11.5 | 0.9786 | 0.05107 | 0.0388 | 19.1619
12 | 0.9433 | 0.05918 | 0.0404 | 15.9395
12.5 | 0.9027 | 0.06922 | 0.038 | 13.041
13 | 0.8634 | 0.0809 | 0.0323 | 10.6724
13.5 | 0.8235 | 0.09499 | 0.024 | 8.6693
14 | 0.7274 | 0.13704 | 0.0027 | 5.3079
14.5 | 0.7316 | 0.14441 | 0.0023 | 5.0661
15 | 0.7204 | 0.15845 | -0.0037 | 4.5465
15.5 | 0.714 | 0.17129 | -0.0127 | 4.1684

## 21. Re 250k Mach 0.25 (1)
BIGFOIL.COM POLAR EXPORT
TsAGI B 10.0% thick
TsAGI B 10.0% thick |  |  |  | Cl Max: | 0.84 | at alpha= | 7 | deg
JavaFoil+Calcfoil stall+Eppler ext transition |  |  |  | L/D Max: | 63.644 | at alpha= | 5.5 | deg
Re: | 250000 |  |  | Cd Min: | 0.00864 | at alpha= | -2 | deg
Mach: | 0.25 |  |  | Cl=0 at alpha= | -0.41129 | deg
|  |  |  | @ Cl=0.1, Cd= | 0.0092867
|  |  |  | @ Cl=0.4, Cd= | 0.010095
|  |  |  | @ Cl=0.6, Cd= | 0.11493
alpha (deg) | Cl | Cd | Cm | Cl/Cd
-12.5 | -0.069 | 0.15173 | 0.006 | -0.452
-12 | -0.066 | 0.14579 | 0.006 | -0.452
-11.5 | -0.197 | 0.19005 | 0.006 | -1.034
-11 | -0.266 | 0.13566 | 0.005 | -1.961
-10.5 | -0.327 | 0.11926 | 0.005 | -2.74
-10 | -0.381 | 0.10626 | 0.005 | -3.584
-9.5 | -0.425 | 0.09618 | 0.005 | -4.42
-9 | -0.46 | 0.08475 | 0.004 | -5.424
-8.5 | -0.486 | 0.07774 | 0.004 | -6.248
-8 | -0.503 | 0.07139 | 0.004 | -7.039
-7.5 | -0.51 | 0.063 | 0.004 | -8.092
-7 | -0.508 | 0.05749 | 0.004 | -8.832
-6.5 | -0.497 | 0.05234 | 0.004 | -9.491
-6 | -0.478 | 0.04788 | 0.004 | -9.976
-5.5 | -0.451 | 0.04436 | 0.004 | -10.176
-5 | -0.419 | 0.04133 | 0.004 | -10.142
-4.5 | -0.381 | 0.0388 | 0.004 | -9.829
-4 | -0.424 | 0.01497 | 0.009 | -28.294
-3.5 | -0.369 | 0.01514 | 0.009 | -24.378
-3 | -0.312 | 0.01473 | 0.008 | -21.172
-2.5 | -0.253 | 0.01436 | 0.008 | -17.615
-2 | -0.193 | 0.00864 | 0.007 | -22.317
-1.5 | -0.132 | 0.00872 | 0.007 | -15.183
-1 | -0.072 | 0.00883 | 0.006 | -8.105
-0.5 | -0.011 | 0.00896 | 0.006 | -1.178
0 | 0.051 | 0.00911 | 0.005 | 5.558
0.5 | 0.112 | 0.00933 | 0.004 | 11.979
1 | 0.173 | 0.00959 | 0.004 | 18.031
1.5 | 0.234 | 0.00926 | 0.003 | 25.29
2 | 0.295 | 0.00953 | 0.002 | 30.978
2.5 | 0.356 | 0.00985 | 0.002 | 36.136
3 | 0.417 | 0.01019 | 0.001 | 40.887
3.5 | 0.477 | 0.01003 | 0.001 | 47.621
4 | 0.538 | 0.01042 | 0 | 51.605
4.5 | 0.597 | 0.01095 | -0.001 | 54.501
5 | 0.654 | 0.01096 | -0.001 | 59.684
5.5 | 0.71 | 0.01115 | -0.002 | 63.644
6 | 0.758 | 0.01492 | -0.003 | 50.802
6.5 | 0.803 | 0.01577 | -0.003 | 50.926
7 | 0.84 | 0.01659 | -0.004 | 50.628
7.5 | 0.707 | 0.05 | -0.001 | 14.131
8 | 0.723 | 0.05438 | -0.001 | 13.295
8.5 | 0.73 | 0.05899 | -0.001 | 12.371
9 | 0.726 | 0.06553 | -0.002 | 11.072
9.5 | 0.709 | 0.07181 | -0.002 | 9.877
10 | 0.681 | 0.07735 | -0.002 | 8.802
10.5 | 0.64 | 0.08398 | -0.002 | 7.625
11 | 0.589 | 0.0942 | -0.003 | 6.251
11.5 | 0.528 | 0.10161 | -0.003 | 5.194
12 | 0.459 | 0.11493 | -0.003 | 3.992

## 22. Re 250k Mach 0.25 (2)
BIGFOIL.COM POLAR EXPORT
TsAGI B 10.0% thick
TsAGI B 10.0% thick |  |  |  | Cl Max: | 0.9842 | at alpha= | 9.5 | deg
XFOIL ncrit=9 |  |  |  | L/D Max: | 70.4572 | at alpha= | 5.5 | deg
Re: | 250000 |  |  | Cd Min: | 0.15286 | at alpha= | 14.5 | deg
Mach: | 0.25 |  |  | Cl=0 at alpha= | -99 | deg
|  |  |  | @ Cl=0.1, Cd= | 0.01024
|  |  |  | @ Cl=0.4, Cd= | 0.010213
|  |  |  | @ Cl=0.6, Cd= | 0.010528
alpha (deg) | Cl | Cd | Cm | Cl/Cd
0 | 0.3612 | 0.01024 | -0.0586 | 35.2734
0.5 | 0.4045 | 0.01021 | -0.0561 | 39.618
1 | 0.4484 | 0.01023 | -0.0536 | 43.8319
1.5 | 0.493 | 0.01027 | -0.0512 | 48.0039
2 | 0.538 | 0.01035 | -0.0489 | 51.9807
2.5 | 0.5835 | 0.01047 | -0.0465 | 55.7307
3 | 0.6291 | 0.01063 | -0.0442 | 59.1816
3.5 | 0.6747 | 0.01082 | -0.0417 | 62.3567
4 | 0.7201 | 0.01104 | -0.0392 | 65.2264
4.5 | 0.7645 | 0.01129 | -0.0363 | 67.7148
5 | 0.8067 | 0.01158 | -0.0331 | 69.6632
5.5 | 0.8476 | 0.01203 | -0.0296 | 70.4572
6 | 0.8831 | 0.01293 | -0.0254 | 68.2985
6.5 | 0.8957 | 0.01582 | -0.0183 | 56.6182
7 | 0.911 | 0.01844 | -0.011 | 49.4035
7.5 | 0.9235 | 0.02093 | -0.0033 | 44.1233
8 | 0.941 | 0.0231 | 0.0037 | 40.7359
8.5 | 0.9532 | 0.02618 | 0.011 | 36.4095
9 | 0.9734 | 0.03036 | 0.0167 | 32.0619
9.5 | 0.9842 | 0.03344 | 0.0237 | 29.4318
10 | 0.9831 | 0.03798 | 0.0309 | 25.8847
10.5 | 0.9698 | 0.04319 | 0.0371 | 22.4543
11 | 0.9467 | 0.04961 | 0.0406 | 19.0828
11.5 | 0.9173 | 0.05774 | 0.0408 | 15.8867
12 | 0.8818 | 0.0679 | 0.0376 | 12.9867
12.5 | 0.8422 | 0.0805 | 0.031 | 10.4621
13 | 0.8042 | 0.09517 | 0.0221 | 8.4501
13.5 | 0.7673 | 0.1124 | 0.0122 | 6.8265
14 | 0.7165 | 0.14346 | 0 | 4.9944
14.5 | 0.7191 | 0.15286 | -0.0028 | 4.7043

## 23. Re 250k Mach 0.50 (1)
BIGFOIL.COM POLAR EXPORT
TsAGI B 10.0% thick
TsAGI B 10.0% thick |  |  |  | Cl Max: | 1.088 | at alpha= | 20 | deg
JavaFoil+Calcfoil stall+Eppler ext transition |  |  |  | L/D Max: | 62.288 | at alpha= | 4.5 | deg
Re: | 250000 |  |  | Cd Min: | 0.00868 | at alpha= | -1 | deg
Mach: | 0.5 |  |  | Cl=0 at alpha= | -0.41304 | deg
|  |  |  | @ Cl=0.1, Cd= | 0.0091154
|  |  |  | @ Cl=0.4, Cd= | 0.0099865
|  |  |  | @ Cl=0.6, Cd= | 0.010463
alpha (deg) | Cl | Cd | Cm | Cl/Cd
-20 | -1.042 | 0.27305 | 0.014 | -3.815
-19.5 | -1.016 | 0.268 | 0.014 | -3.793
-19 | -0.989 | 0.25377 | 0.014 | -3.898
-18.5 | -0.964 | 0.2478 | 0.013 | -3.889
-18 | -0.938 | 0.24283 | 0.013 | -3.863
-17.5 | -0.911 | 0.24056 | 0.013 | -3.786
-17 | -0.885 | 0.2363 | 0.013 | -3.746
-16.5 | -0.859 | 0.22823 | 0.012 | -3.765
-16 | -0.832 | 0.21692 | 0.012 | -3.836
-15.5 | -0.806 | 0.21277 | 0.012 | -3.789
-15 | -0.779 | 0.20911 | 0.011 | -3.726
-14.5 | -0.753 | 0.20553 | 0.011 | -3.664
-14 | -0.727 | 0.19664 | 0.011 | -3.697
-13.5 | -0.7 | 0.18373 | 0.01 | -3.809
-13 | -0.674 | 0.17978 | 0.01 | -3.747
-12.5 | -0.647 | 0.17549 | 0.009 | -3.685
-12 | -0.62 | 0.17144 | 0.009 | -3.618
-11.5 | -0.594 | 0.16402 | 0.009 | -3.621
-11 | -0.567 | 0.1592 | 0.008 | -3.561
-10.5 | -0.541 | 0.14741 | 0.008 | -3.667
-10 | -0.513 | 0.14439 | 0.008 | -3.556
-9.5 | -0.487 | 0.1406 | 0.007 | -3.464
-9 | -0.46 | 0.12956 | 0.007 | -3.551
-8.5 | -0.434 | 0.12656 | 0.007 | -3.426
-8 | -0.407 | 0.12001 | 0.006 | -3.388
-7.5 | -0.38 | 0.09485 | 0.006 | -4.004
-7 | -0.353 | 0.06816 | 0.006 | -5.181
-6.5 | -0.326 | 0.07084 | 0.005 | -4.605
-6 | -0.299 | 0.07142 | 0.004 | -4.192
-5.5 | -0.273 | 0.0653 | 0.004 | -4.175
-5 | -0.395 | 0.05022 | 0.004 | -7.868
-4.5 | -0.396 | 0.04322 | 0.004 | -9.153
-4 | -0.366 | 0.03926 | 0.004 | -9.331
-3.5 | -0.326 | 0.03625 | 0.004 | -8.986
-3 | -0.345 | 0.01519 | 0.009 | -22.723
-2.5 | -0.281 | 0.01463 | 0.009 | -19.233
-2 | -0.215 | 0.01422 | 0.008 | -15.14
-1.5 | -0.148 | 0.00904 | 0.007 | -16.327
-1 | -0.08 | 0.00868 | 0.007 | -9.201
-0.5 | -0.012 | 0.00883 | 0.006 | -1.335
0 | 0.057 | 0.00897 | 0.006 | 6.305
0.5 | 0.125 | 0.0092 | 0.005 | 13.585
1 | 0.193 | 0.0095 | 0.004 | 20.343
1.5 | 0.261 | 0.00931 | 0.003 | 28.076
2 | 0.329 | 0.00963 | 0.003 | 34.221
2.5 | 0.397 | 0.00999 | 0.002 | 39.772
3 | 0.465 | 0.00991 | 0.001 | 46.941
3.5 | 0.533 | 0.00995 | 0.001 | 53.531
4 | 0.599 | 0.01046 | 0 | 57.294
4.5 | 0.664 | 0.01066 | -0.001 | 62.288
5 | 0.725 | 0.0119 | -0.001 | 60.946
5.5 | 0.781 | 0.01285 | -0.002 | 60.767
6 | 0.815 | 0.01759 | -0.003 | 46.357
6.5 | 0.69 | 0.04621 | -0.001 | 14.933
7 | 0.675 | 0.05309 | -0.001 | 12.721
7.5 | 0.423 | 0.06186 | -0.001 | 6.845
8 | 0.45 | 0.06774 | -0.002 | 6.644
8.5 | 0.477 | 0.07218 | -0.002 | 6.606
9 | 0.503 | 0.11993 | -0.003 | 4.198
9.5 | 0.53 | 0.1226 | -0.003 | 4.322
10 | 0.557 | 0.1279 | -0.003 | 4.353
10.5 | 0.583 | 0.13602 | -0.004 | 4.289
11 | 0.61 | 0.1431 | -0.004 | 4.264
11.5 | 0.637 | 0.15299 | -0.005 | 4.161
12 | 0.663 | 0.16083 | -0.005 | 4.125
12.5 | 0.69 | 0.16587 | -0.006 | 4.158
13 | 0.716 | 0.17275 | -0.006 | 4.147
13.5 | 0.743 | 0.17815 | -0.007 | 4.173
14 | 0.77 | 0.19038 | -0.007 | 4.042
14.5 | 0.797 | 0.19455 | -0.008 | 4.094
15 | 0.823 | 0.20252 | -0.008 | 4.063
15.5 | 0.849 | 0.21572 | -0.009 | 3.938
16 | 0.877 | 0.21835 | -0.01 | 4.015
16.5 | 0.902 | 0.2226 | -0.01 | 4.054
17 | 0.93 | 0.23453 | -0.011 | 3.964
17.5 | 0.955 | 0.24229 | -0.011 | 3.943
18 | 0.983 | 0.25324 | -0.012 | 3.88
18.5 | 1.008 | 0.25629 | -0.013 | 3.935
19 | 1.036 | 0.26852 | -0.013 | 3.856
19.5 | 1.061 | 0.26713 | -0.014 | 3.972
20 | 1.088 | 0.28701 | -0.015 | 3.792

## 24. Re 250k Mach 0.50 (2)
BIGFOIL.COM POLAR EXPORT
TsAGI B 10.0% thick
TsAGI B 10.0% thick |  |  |  | Cl Max: | 0.9363 | at alpha= | 5.5 | deg
XFOIL ncrit=9 |  |  |  | L/D Max: | 68.9718 | at alpha= | 5 | deg
Re: | 250000 |  |  | Cd Min: | 0.27462 | at alpha= | -20 | deg
Mach: | 0.5 |  |  | Cl=0 at alpha= | -1.5786 | deg
|  |  |  | @ Cl=0.1, Cd= | 0.010787
|  |  |  | @ Cl=0.4, Cd= | 0.011168
|  |  |  | @ Cl=0.6, Cd= | 0.011204
alpha (deg) | Cl | Cd | Cm | Cl/Cd
-20 | -0.7954 | 0.27462 | 0.0591 | -2.8964
-19.5 | -0.7707 | 0.26219 | 0.057 | -2.9395
-19 | -0.7494 | 0.2542 | 0.053 | -2.9481
-18.5 | -0.7282 | 0.2464 | 0.0487 | -2.9554
-18 | -0.7071 | 0.23859 | 0.0443 | -2.9637
-17.5 | -0.6865 | 0.23164 | 0.0386 | -2.9637
-17 | -0.6707 | 0.22627 | 0.0323 | -2.9642
-16.5 | -0.6557 | 0.22 | 0.0269 | -2.9805
-16 | -0.6278 | 0.20684 | 0.026 | -3.0352
-15.5 | -0.607 | 0.19897 | 0.023 | -3.0507
-15 | -0.5876 | 0.19128 | 0.0195 | -3.0719
-14.5 | -0.569 | 0.18364 | 0.0159 | -3.0985
-14 | -0.5515 | 0.17598 | 0.0117 | -3.1339
-13.5 | -0.5426 | 0.17008 | 0.0054 | -3.1903
-13 | -0.5313 | 0.1628 | 0.0007 | -3.2635
-12.5 | -0.5117 | 0.15199 | -0.0007 | -3.3667
-12 | -0.4929 | 0.14408 | -0.002 | -3.421
-11.5 | -0.4789 | 0.13676 | -0.0046 | -3.5018
-11 | -0.4769 | 0.1299 | -0.0113 | -3.6713
-10.5 | -0.471 | 0.12205 | -0.0163 | -3.8591
-10 | -0.4578 | 0.11237 | -0.0159 | -4.074
-9.5 | -0.446 | 0.105 | -0.0171 | -4.2476
-9 | -0.4404 | 0.09723 | -0.0201 | -4.5295
-8.5 | -0.4471 | 0.08859 | -0.0289 | -5.0468
-8 | -0.4527 | 0.07906 | -0.0367 | -5.726
-7.5 | -0.4528 | 0.06947 | -0.0342 | -6.5179
-7 | -0.4781 | 0.05719 | -0.0423 | -8.3599
-6.5 | -0.5076 | 0.05065 | -0.0372 | -10.0217
-6 | -0.5297 | 0.04426 | -0.0303 | -11.9679
-5.5 | -0.5359 | 0.03766 | -0.0244 | -14.23
-5 | -0.491 | 0.02764 | -0.0268 | -17.7641
-4.5 | -0.4196 | 0.02118 | -0.0282 | -19.8111
-4 | -0.3323 | 0.01644 | -0.0306 | -20.2129
-3.5 | -0.2535 | 0.014 | -0.0315 | -18.1071
-3 | -0.1956 | 0.01254 | -0.0288 | -15.5981
-2.5 | -0.1481 | 0.01134 | -0.0245 | -13.06
-2 | -0.1308 | 0.00935 | -0.0147 | -13.9893
-1.5 | 0.0244 | 0.01008 | -0.0285 | 2.4206
-1 | 0.1281 | 0.01105 | -0.0343 | 11.5928
-0.5 | 0.2445 | 0.01143 | -0.0439 | 21.3911
0 | 0.3763 | 0.01126 | -0.0573 | 33.4192
0.5 | 0.4538 | 0.01096 | -0.0603 | 41.4051
1 | 0.5039 | 0.011 | -0.0576 | 45.8091
1.5 | 0.5548 | 0.01109 | -0.0548 | 50.0271
2 | 0.6061 | 0.01122 | -0.0519 | 54.0196
2.5 | 0.6581 | 0.01141 | -0.049 | 57.6775
3 | 0.71 | 0.01165 | -0.0458 | 60.9442
3.5 | 0.7618 | 0.01193 | -0.0424 | 63.8558
4 | 0.8131 | 0.01225 | -0.0387 | 66.3755
4.5 | 0.8613 | 0.0126 | -0.034 | 68.3571
5 | 0.9056 | 0.01313 | -0.0285 | 68.9718
5.5 | 0.9363 | 0.01449 | -0.0213 | 64.617
6 | 0.9343 | 0.01792 | -0.0103 | 52.1373
6.5 | 0.9363 | 0.02058 | 0.0008 | 45.4956
7 | 0.923 | 0.02319 | 0.0138 | 39.8016
7.5 | 0.9109 | 0.0262 | 0.025 | 34.7672
8 | 0.9073 | 0.03042 | 0.0329 | 29.8258
8.5 | 0.9088 | 0.03537 | 0.0388 | 25.6941
9 | 0.8984 | 0.04164 | 0.0423 | 21.5754
9.5 | 0.8766 | 0.0496 | 0.0427 | 17.6734
10 | 0.8482 | 0.05925 | 0.04 | 14.3156
10.5 | 0.8179 | 0.0703 | 0.0348 | 11.6344

## 25. Re 500k Mach 0.00 (1)
BIGFOIL.COM POLAR EXPORT
TsAGI B 10.0% thick
TsAGI B 10.0% thick |  |  |  | Cl Max: | 0.891 | at alpha= | 8 | deg
JavaFoil+Calcfoil stall+Eppler ext transition |  |  |  | L/D Max: | 68.5 | at alpha= | 5.5 | deg
Re: | 500000 |  |  | Cd Min: | 0.00755 | at alpha= | -2 | deg
Mach: | 0 |  |  | Cl=0 at alpha= | -0.41525 | deg
|  |  |  | @ Cl=0.1, Cd= | 0.0076315
|  |  |  | @ Cl=0.4, Cd= | 0.008579
|  |  |  | @ Cl=0.6, Cd= | 0.0092163
alpha (deg) | Cl | Cd | Cm | Cl/Cd
-14 | -0.389 | 0.13282 | 0.006 | -2.931
-13.5 | -0.412 | 0.12447 | 0.006 | -3.307
-13 | -0.434 | 0.11879 | 0.006 | -3.656
-12.5 | -0.457 | 0.11133 | 0.006 | -4.104
-12 | -0.479 | 0.10289 | 0.006 | -4.656
-11.5 | -0.5 | 0.09866 | 0.005 | -5.069
-11 | -0.52 | 0.09259 | 0.005 | -5.611
-10.5 | -0.537 | 0.08473 | 0.005 | -6.333
-10 | -0.551 | 0.07896 | 0.005 | -6.973
-9.5 | -0.559 | 0.0729 | 0.005 | -7.672
-9 | -0.562 | 0.06724 | 0.004 | -8.364
-8.5 | -0.561 | 0.06224 | 0.004 | -9.015
-8 | -0.555 | 0.05806 | 0.004 | -9.554
-7.5 | -0.543 | 0.05368 | 0.004 | -10.116
-7 | -0.526 | 0.04999 | 0.004 | -10.529
-6.5 | -0.504 | 0.04682 | 0.004 | -10.774
-6 | -0.478 | 0.04365 | 0.004 | -10.948
-5.5 | -0.447 | 0.04089 | 0.004 | -10.935
-5 | -0.513 | 0.01408 | 0.01 | -36.424
-4.5 | -0.464 | 0.01381 | 0.01 | -33.613
-4 | -0.412 | 0.01345 | 0.009 | -30.675
-3.5 | -0.359 | 0.01299 | 0.009 | -27.596
-3 | -0.303 | 0.01359 | 0.008 | -22.266
-2.5 | -0.245 | 0.01318 | 0.008 | -18.618
-2 | -0.187 | 0.00755 | 0.007 | -24.786
-1.5 | -0.128 | 0.00759 | 0.006 | -16.923
-1 | -0.069 | 0.00772 | 0.006 | -8.988
-0.5 | -0.01 | 0.00784 | 0.005 | -1.306
0 | 0.049 | 0.00796 | 0.005 | 6.163
0.5 | 0.108 | 0.00758 | 0.004 | 14.282
1 | 0.168 | 0.00757 | 0.004 | 22.127
1.5 | 0.227 | 0.0078 | 0.003 | 29.082
2 | 0.286 | 0.008 | 0.002 | 35.715
2.5 | 0.345 | 0.00829 | 0.002 | 41.581
3 | 0.404 | 0.0086 | 0.001 | 46.977
3.5 | 0.463 | 0.00893 | 0.001 | 51.808
4 | 0.521 | 0.00869 | 0 | 59.953
4.5 | 0.579 | 0.00904 | -0.001 | 63.993
5 | 0.635 | 0.00951 | -0.001 | 66.737
5.5 | 0.689 | 0.01006 | -0.002 | 68.5
6 | 0.74 | 0.01182 | -0.003 | 62.573
6.5 | 0.787 | 0.01312 | -0.003 | 59.994
7 | 0.829 | 0.01382 | -0.004 | 59.983
7.5 | 0.864 | 0.01459 | -0.004 | 59.19
8 | 0.891 | 0.01518 | -0.005 | 58.694
8.5 | 0.74 | 0.05405 | -0.002 | 13.687
9 | 0.751 | 0.05811 | -0.002 | 12.928
9.5 | 0.756 | 0.0626 | -0.002 | 12.085
10 | 0.755 | 0.06714 | -0.002 | 11.246
10.5 | 0.747 | 0.07228 | -0.002 | 10.337
11 | 0.734 | 0.07765 | -0.003 | 9.448
11.5 | 0.715 | 0.08307 | -0.003 | 8.608
12 | 0.692 | 0.08873 | -0.003 | 7.799
12.5 | 0.666 | 0.09433 | -0.003 | 7.058
13 | 0.637 | 0.10005 | -0.004 | 6.367

## 26. Re 500k Mach 0.00 (2)
BIGFOIL.COM POLAR EXPORT
TsAGI B 10.0% thick
TsAGI B 10.0% thick |  |  |  | Cl Max: | 1.0474 | at alpha= | 11 | deg
XFOIL ncrit=9 |  |  |  | L/D Max: | 85.855 | at alpha= | 5 | deg
Re: | 500000 |  |  | Cd Min: | 0.17293 | at alpha= | 16 | deg
Mach: | 0 |  |  | Cl=0 at alpha= | -1.0633 | deg
|  |  |  | @ Cl=0.1, Cd= | 0.0072614
|  |  |  | @ Cl=0.4, Cd= | 0.0085403
|  |  |  | @ Cl=0.6, Cd= | 0.0084107
alpha (deg) | Cl | Cd | Cm | Cl/Cd
-8 | -0.6422 | 0.04446 | -0.0268 | -14.4444
-7.5 | -0.7083 | 0.02597 | -0.0095 | -27.2738
-7 | -0.6879 | 0.0235 | -0.0035 | -29.2723
-6.5 | -0.6397 | 0.02116 | -0.0028 | -30.2316
-6 | -0.5769 | 0.01653 | -0.0046 | -34.9002
-5.5 | -0.5096 | 0.01445 | -0.0074 | -35.2664
-5 | -0.4398 | 0.01257 | -0.0106 | -34.9881
-4.5 | -0.3623 | 0.01158 | -0.0154 | -31.2867
-4 | -0.2973 | 0.01022 | -0.0174 | -29.09
-3.5 | -0.2445 | 0.00956 | -0.0167 | -25.5753
-3 | -0.1989 | 0.00894 | -0.0146 | -22.2483
-2.5 | -0.1575 | 0.00812 | -0.0119 | -19.3966
-2 | -0.1365 | 0.00658 | -0.0047 | -20.7447
-1.5 | -0.0642 | 0.00615 | -0.0074 | -10.439
-1 | 0.0093 | 0.00661 | -0.0105 | 1.407
-0.5 | 0.0876 | 0.00718 | -0.0148 | 12.2006
0 | 0.1607 | 0.00766 | -0.0181 | 20.9791
0.5 | 0.2656 | 0.00838 | -0.0282 | 31.6945
1 | 0.3452 | 0.00842 | -0.0335 | 40.9976
1.5 | 0.4044 | 0.00855 | -0.0344 | 47.2982
2 | 0.4738 | 0.00844 | -0.0377 | 56.1374
2.5 | 0.538 | 0.00843 | -0.0399 | 63.8197
3 | 0.6021 | 0.00841 | -0.0421 | 71.5933
3.5 | 0.6651 | 0.00841 | -0.0441 | 79.0844
4 | 0.7085 | 0.00859 | -0.0419 | 82.4796
4.5 | 0.7513 | 0.00886 | -0.0396 | 84.7968
5 | 0.7933 | 0.00924 | -0.0372 | 85.855
5.5 | 0.8332 | 0.00984 | -0.0345 | 84.6748
6 | 0.8683 | 0.01092 | -0.0311 | 79.5147
6.5 | 0.8937 | 0.01288 | -0.0264 | 69.3866
7 | 0.925 | 0.01426 | -0.0222 | 64.8668
7.5 | 0.9553 | 0.01562 | -0.0177 | 61.1588
8 | 0.9765 | 0.01751 | -0.0118 | 55.7681
8.5 | 1.0045 | 0.01872 | -0.0071 | 53.6592
9 | 1.0231 | 0.02047 | -0.0011 | 49.9805
9.5 | 1.021 | 0.02413 | 0.0079 | 42.3125
10 | 1.0349 | 0.02627 | 0.0144 | 39.3947
10.5 | 1.0422 | 0.0289 | 0.0215 | 36.0623
11 | 1.0474 | 0.03259 | 0.0276 | 32.1387
11.5 | 1.0451 | 0.03723 | 0.0329 | 28.0714
12 | 1.0389 | 0.04159 | 0.0367 | 24.9796
12.5 | 1.0041 | 0.0506 | 0.039 | 19.8439
13 | 0.9734 | 0.0595 | 0.0378 | 16.3597
13.5 | 0.945 | 0.06921 | 0.0341 | 13.6541
14 | 0.9213 | 0.07947 | 0.0286 | 11.5931
14.5 | 0.8693 | 0.09707 | 0.0187 | 8.9554
15 | 0.8356 | 0.1138 | 0.0087 | 7.3427
15.5 | 0.586 | 0.13584 | 0.0073 | 4.3139
16 | 0.7306 | 0.17293 | -0.0155 | 4.2248

## 27. Re 500k Mach 0.10 (1)
BIGFOIL.COM POLAR EXPORT
TsAGI B 10.0% thick
TsAGI B 10.0% thick |  |  |  | Cl Max: | 0.866 | at alpha= | 7.5 | deg
JavaFoil+Calcfoil stall+Eppler ext transition |  |  |  | L/D Max: | 72.496 | at alpha= | 5.5 | deg
Re: | 500000 |  |  | Cd Min: | 0.00753 | at alpha= | -2 | deg
Mach: | 0.1 |  |  | Cl=0 at alpha= | -0.41525 | deg
|  |  |  | @ Cl=0.1, Cd= | 0.007647
|  |  |  | @ Cl=0.4, Cd= | 0.0085885
|  |  |  | @ Cl=0.6, Cd= | 0.00927
alpha (deg) | Cl | Cd | Cm | Cl/Cd
-13.5 | -0.371 | 0.12968 | 0.006 | -2.86
-13 | -0.396 | 0.12126 | 0.006 | -3.268
-12.5 | -0.422 | 0.1141 | 0.006 | -3.698
-12 | -0.447 | 0.10541 | 0.006 | -4.244
-11.5 | -0.472 | 0.09753 | 0.005 | -4.839
-11 | -0.495 | 0.09161 | 0.005 | -5.404
-10.5 | -0.516 | 0.08687 | 0.005 | -5.939
-10 | -0.534 | 0.08098 | 0.005 | -6.589
-9.5 | -0.546 | 0.07479 | 0.005 | -7.296
-9 | -0.552 | 0.0684 | 0.004 | -8.07
-8.5 | -0.553 | 0.0636 | 0.004 | -8.701
-8 | -0.549 | 0.05874 | 0.004 | -9.352
-7.5 | -0.54 | 0.05408 | 0.004 | -9.983
-7 | -0.525 | 0.05043 | 0.004 | -10.403
-6.5 | -0.504 | 0.04707 | 0.004 | -10.708
-6 | -0.478 | 0.04388 | 0.004 | -10.9
-5.5 | -0.448 | 0.04105 | 0.004 | -10.913
-5 | -0.515 | 0.01397 | 0.01 | -36.842
-4.5 | -0.466 | 0.0139 | 0.01 | -33.522
-4 | -0.414 | 0.01348 | 0.009 | -30.721
-3.5 | -0.36 | 0.01307 | 0.009 | -27.558
-3 | -0.304 | 0.01278 | 0.008 | -23.781
-2.5 | -0.246 | 0.01321 | 0.008 | -18.662
-2 | -0.188 | 0.00753 | 0.007 | -24.953
-1.5 | -0.129 | 0.0076 | 0.007 | -16.984
-1 | -0.07 | 0.00773 | 0.006 | -9.027
-0.5 | -0.01 | 0.00789 | 0.005 | -1.304
0 | 0.049 | 0.00797 | 0.005 | 6.184
0.5 | 0.109 | 0.00759 | 0.004 | 14.337
1 | 0.168 | 0.00762 | 0.004 | 22.094
1.5 | 0.228 | 0.00781 | 0.003 | 29.187
2 | 0.287 | 0.00806 | 0.002 | 35.66
2.5 | 0.347 | 0.00831 | 0.002 | 41.722
3 | 0.406 | 0.00862 | 0.001 | 47.103
3.5 | 0.465 | 0.00895 | 0.001 | 51.953
4 | 0.524 | 0.00873 | 0 | 59.965
4.5 | 0.581 | 0.00911 | -0.001 | 63.846
5 | 0.638 | 0.00959 | -0.001 | 66.517
5.5 | 0.693 | 0.00955 | -0.002 | 72.496
6 | 0.743 | 0.01193 | -0.003 | 62.256
6.5 | 0.79 | 0.01321 | -0.003 | 59.833
7 | 0.832 | 0.01392 | -0.004 | 59.725
7.5 | 0.866 | 0.01471 | -0.004 | 58.85
8 | 0.723 | 0.05053 | -0.002 | 14.31
8.5 | 0.739 | 0.05432 | -0.002 | 13.609
9 | 0.749 | 0.05858 | -0.002 | 12.788
9.5 | 0.752 | 0.06272 | -0.002 | 11.986
10 | 0.748 | 0.06784 | -0.002 | 11.019
10.5 | 0.736 | 0.07289 | -0.002 | 10.102
11 | 0.719 | 0.07822 | -0.003 | 9.19
11.5 | 0.696 | 0.08347 | -0.003 | 8.339
12 | 0.669 | 0.09053 | -0.003 | 7.387
12.5 | 0.638 | 0.09567 | -0.003 | 6.669

## 28. Re 500k Mach 0.10 (2)
BIGFOIL.COM POLAR EXPORT
TsAGI B 10.0% thick
TsAGI B 10.0% thick |  |  |  | Cl Max: | 1.0393 | at alpha= | 11 | deg
XFOIL ncrit=9 |  |  |  | L/D Max: | 85.7527 | at alpha= | 5 | deg
Re: | 500000 |  |  | Cd Min: | 0.17434 | at alpha= | 16 | deg
Mach: | 0.1 |  |  | Cl=0 at alpha= | -1.0516 | deg
|  |  |  | @ Cl=0.1, Cd= | 0.007273
|  |  |  | @ Cl=0.4, Cd= | 0.0085571
|  |  |  | @ Cl=0.6, Cd= | 0.0084507
alpha (deg) | Cl | Cd | Cm | Cl/Cd
-12.5 | -0.4076 | 0.12793 | -0.0092 | -3.1861
-12 | -0.4029 | 0.12133 | -0.0115 | -3.3207
-11.5 | -0.4012 | 0.11397 | -0.0139 | -3.5202
-11 | -0.403 | 0.10565 | -0.0167 | -3.8145
-10.5 | -0.4083 | 0.09635 | -0.02 | -4.2377
-10 | -0.4153 | 0.08596 | -0.0248 | -4.8313
-9.5 | -0.4286 | 0.07477 | -0.029 | -5.7322
-8 | -0.6318 | 0.04631 | -0.0285 | -13.6428
-7.5 | -0.701 | 0.02771 | -0.012 | -25.2977
-7 | -0.684 | 0.02477 | -0.0054 | -27.614
-6.5 | -0.6403 | 0.02194 | -0.0039 | -29.1841
-6 | -0.5771 | 0.01728 | -0.0056 | -33.397
-5.5 | -0.5109 | 0.01462 | -0.0081 | -34.9453
-5 | -0.44 | 0.0127 | -0.0113 | -34.6457
-4.5 | -0.3629 | 0.01161 | -0.0159 | -31.2575
-4 | -0.2974 | 0.0103 | -0.018 | -28.8738
-3.5 | -0.2454 | 0.0096 | -0.017 | -25.5625
-3 | -0.1992 | 0.009 | -0.0149 | -22.1333
-2.5 | -0.1574 | 0.0082 | -0.0121 | -19.1951
-2 | -0.1351 | 0.00667 | -0.0053 | -20.2549
-1.5 | -0.0651 | 0.00616 | -0.0073 | -10.5682
-1 | 0.0075 | 0.00661 | -0.0102 | 1.1346
-0.5 | 0.0867 | 0.00719 | -0.0145 | 12.0584
0 | 0.1668 | 0.00769 | -0.0193 | 21.6905
1 | 0.3463 | 0.00844 | -0.0334 | 41.0308
1.5 | 0.4059 | 0.00857 | -0.0344 | 47.3629
2.5 | 0.5403 | 0.00846 | -0.0399 | 63.8652
3 | 0.6046 | 0.00845 | -0.0421 | 71.5503
3.5 | 0.6686 | 0.00844 | -0.0442 | 79.218
4 | 0.7125 | 0.00862 | -0.042 | 82.6566
4.5 | 0.7555 | 0.0089 | -0.0396 | 84.8876
5 | 0.7975 | 0.0093 | -0.0371 | 85.7527
5.5 | 0.8375 | 0.00992 | -0.0343 | 84.4254
6 | 0.8719 | 0.01108 | -0.0308 | 78.6913
6.5 | 0.8969 | 0.0131 | -0.0258 | 68.4656
7 | 0.9288 | 0.01443 | -0.0216 | 64.3659
7.5 | 0.9587 | 0.01582 | -0.0169 | 60.6005
8 | 0.9799 | 0.01768 | -0.0109 | 55.4242
8.5 | 1.0056 | 0.01905 | -0.0058 | 52.7874
9 | 1.0218 | 0.02093 | 0.0007 | 48.8199
9.5 | 1.02 | 0.02459 | 0.0097 | 41.4803
10 | 1.0298 | 0.02686 | 0.0169 | 38.3395
10.5 | 1.0367 | 0.02977 | 0.0238 | 34.8236
11 | 1.0393 | 0.03375 | 0.0298 | 30.7941
11.5 | 1.0329 | 0.03875 | 0.0349 | 26.6555
12 | 1.0229 | 0.04369 | 0.038 | 23.4127
12.5 | 0.9845 | 0.05337 | 0.0391 | 18.4467
13 | 0.9513 | 0.06311 | 0.0367 | 15.0737
13.5 | 0.9191 | 0.07401 | 0.0319 | 12.4186
14 | 0.8959 | 0.08498 | 0.0255 | 10.5425
14.5 | 0.8008 | 0.1168 | 0.0076 | 6.8562
15.5 | 0.5812 | 0.13715 | 0.0067 | 4.2377
16 | 0.7295 | 0.17434 | -0.016 | 4.1844

## 29. Re 500k Mach 0.25 (1)
BIGFOIL.COM POLAR EXPORT
TsAGI B 10.0% thick
TsAGI B 10.0% thick |  |  |  | Cl Max: | 0.872 | at alpha= | 7.5 | deg
JavaFoil+Calcfoil stall+Eppler ext transition |  |  |  | L/D Max: | 71.839 | at alpha= | 5.5 | deg
Re: | 500000 |  |  | Cd Min: | 0.00739 | at alpha= | 0 | deg
Mach: | 0.25 |  |  | Cl=0 at alpha= | -0.41129 | deg
|  |  |  | @ Cl=0.1, Cd= | 0.0075105
|  |  |  | @ Cl=0.4, Cd= | 0.10494
|  |  |  | @ Cl=0.6, Cd= | 0.10494
alpha (deg) | Cl | Cd | Cm | Cl/Cd
-12.5 | -0.069 | 0.11976 | 0.007 | -0.573
-12 | -0.066 | 0.11266 | 0.006 | -0.585
-11.5 | -0.197 | 0.15094 | 0.006 | -1.302
-11 | -0.266 | 0.10483 | 0.006 | -2.539
-10.5 | -0.327 | 0.09407 | 0.006 | -3.475
-10 | -0.381 | 0.08649 | 0.005 | -4.405
-9.5 | -0.425 | 0.08438 | 0.005 | -5.04
-9 | -0.46 | 0.07566 | 0.005 | -6.077
-8.5 | -0.486 | 0.06898 | 0.005 | -7.044
-8 | -0.503 | 0.06262 | 0.004 | -8.027
-7.5 | -0.51 | 0.05725 | 0.004 | -8.907
-7 | -0.508 | 0.05283 | 0.004 | -9.613
-6.5 | -0.497 | 0.04857 | 0.004 | -10.229
-6 | -0.478 | 0.04509 | 0.004 | -10.598
-5.5 | -0.452 | 0.04188 | 0.004 | -10.787
-5 | -0.42 | 0.0391 | 0.005 | -10.749
-4.5 | -0.475 | 0.0142 | 0.01 | -33.471
-4 | -0.424 | 0.01387 | 0.009 | -30.547
-3.5 | -0.369 | 0.01335 | 0.009 | -27.64
-3 | -0.312 | 0.01302 | 0.008 | -23.944
-2.5 | -0.253 | 0.01266 | 0.008 | -19.993
-2 | -0.193 | 0.00768 | 0.007 | -25.147
-1.5 | -0.133 | 0.00773 | 0.007 | -17.148
-1 | -0.072 | 0.00789 | 0.006 | -9.078
-0.5 | -0.011 | 0.00801 | 0.006 | -1.32
0 | 0.051 | 0.00739 | 0.005 | 6.853
0.5 | 0.112 | 0.00754 | 0.004 | 14.839
1 | 0.173 | 0.00775 | 0.004 | 22.331
1.5 | 0.234 | 0.00795 | 0.003 | 29.451
2 | 0.295 | 0.00821 | 0.003 | 35.947
2.5 | 0.356 | 0.00852 | 0.002 | 41.789
3 | 0.417 | 0.00884 | 0.001 | 47.139
3.5 | 0.478 | 0.0086 | 0.001 | 55.566
4 | 0.538 | 0.00895 | 0 | 60.095
4.5 | 0.597 | 0.00938 | -0.001 | 63.683
5 | 0.655 | 0.00932 | -0.001 | 70.253
5.5 | 0.71 | 0.00989 | -0.002 | 71.839
6 | 0.76 | 0.01294 | -0.003 | 58.741
6.5 | 0.806 | 0.01369 | -0.003 | 58.871
7 | 0.844 | 0.01451 | -0.004 | 58.177
7.5 | 0.872 | 0.01535 | -0.005 | 56.819
8 | 0.723 | 0.05153 | -0.002 | 14.035
8.5 | 0.73 | 0.05571 | -0.002 | 13.1
9 | 0.726 | 0.06072 | -0.002 | 11.95
9.5 | 0.709 | 0.06565 | -0.002 | 10.804
10 | 0.681 | 0.07088 | -0.002 | 9.606
10.5 | 0.64 | 0.07729 | -0.003 | 8.286
11 | 0.589 | 0.08318 | -0.003 | 7.08
11.5 | 0.528 | 0.08802 | -0.003 | 5.997
12 | 0.459 | 0.0955 | -0.003 | 4.805
12.5 | 0.383 | 0.10494 | -0.004 | 3.652

## 30. Re 500k Mach 0.25 (2)
BIGFOIL.COM POLAR EXPORT
TsAGI B 10.0% thick
TsAGI B 10.0% thick |  |  |  | Cl Max: | 1.0096 | at alpha= | 9 | deg
XFOIL ncrit=9 |  |  |  | L/D Max: | 85.6413 | at alpha= | 5 | deg
Re: | 500000 |  |  | Cd Min: | 0.24838 | at alpha= | -20 | deg
Mach: | 0.25 |  |  | Cl=0 at alpha= | -1.0693 | deg
|  |  |  | @ Cl=0.1, Cd= | 0.007317
|  |  |  | @ Cl=0.4, Cd= | 0.008618
|  |  |  | @ Cl=0.6, Cd= | 0.0086315
alpha (deg) | Cl | Cd | Cm | Cl/Cd
-20 | -0.7336 | 0.24838 | 0.0539 | -2.9535
-19.5 | -0.7163 | 0.24202 | 0.05 | -2.9597
-19 | -0.6991 | 0.23551 | 0.0461 | -2.9685
-18.5 | -0.682 | 0.22868 | 0.0423 | -2.9823
-18 | -0.6648 | 0.22168 | 0.0384 | -2.9989
-17.5 | -0.6485 | 0.21451 | 0.0332 | -3.0232
-17 | -0.6347 | 0.20755 | 0.0285 | -3.0581
-16.5 | -0.6201 | 0.19892 | 0.0256 | -3.1173
-16 | -0.603 | 0.19285 | 0.0239 | -3.1268
-15.5 | -0.588 | 0.18608 | 0.0207 | -3.1599
-15 | -0.5739 | 0.179 | 0.0175 | -3.2061
-14.5 | -0.5606 | 0.17152 | 0.0139 | -3.2684
-14 | -0.5514 | 0.16397 | 0.0088 | -3.3628
-13.5 | -0.5409 | 0.15636 | 0.0053 | -3.4593
-13 | -0.5304 | 0.14849 | 0.0022 | -3.572
-12.5 | -0.5289 | 0.1383 | -0.001 | -3.8243
-12 | -0.5196 | 0.13112 | -0.0028 | -3.9628
-11.5 | -0.5091 | 0.12447 | -0.0044 | -4.0901
-11 | -0.5032 | 0.11678 | -0.0073 | -4.309
-10.5 | -0.4994 | 0.10879 | -0.0105 | -4.5905
-10 | -0.4985 | 0.09997 | -0.0147 | -4.9865
-9.5 | -0.4965 | 0.09017 | -0.0213 | -5.5063
-9 | -0.5013 | 0.07959 | -0.028 | -6.2985
-8.5 | -0.5173 | 0.06719 | -0.0382 | -7.6991
-8 | -0.5864 | 0.05368 | -0.0343 | -10.924
-7.5 | -0.612 | 0.04493 | -0.0285 | -13.6212
-7 | -0.6347 | 0.03498 | -0.0191 | -18.1447
-6.5 | -0.6365 | 0.02763 | -0.0102 | -23.0366
-6 | -0.5797 | 0.02075 | -0.011 | -27.9373
-5.5 | -0.5173 | 0.01572 | -0.0122 | -32.9071
-5 | -0.4397 | 0.01397 | -0.0159 | -31.4746
-4.5 | -0.3632 | 0.01187 | -0.0198 | -30.5981
-4 | -0.3 | 0.01062 | -0.0205 | -28.2486
-3.5 | -0.2492 | 0.00989 | -0.0187 | -25.1972
-3 | -0.2018 | 0.00928 | -0.0163 | -21.7457
-2.5 | -0.1575 | 0.00854 | -0.0135 | -18.4426
-2 | -0.1274 | 0.00719 | -0.0081 | -17.7191
-1.5 | -0.0734 | 0.0062 | -0.0063 | -11.8387
-1 | 0.0118 | 0.00668 | -0.0114 | 1.7665
-0.5 | 0.0839 | 0.00722 | -0.0137 | 11.6205
0 | 0.1735 | 0.00776 | -0.0201 | 22.3582
0.5 | 0.2756 | 0.00845 | -0.029 | 32.6154
1 | 0.3522 | 0.00856 | -0.0331 | 41.1449
1.5 | 0.4181 | 0.00864 | -0.035 | 48.3912
2 | 0.4852 | 0.00862 | -0.0373 | 56.2877
2.5 | 0.553 | 0.00861 | -0.0397 | 64.2276
3 | 0.6186 | 0.00864 | -0.0417 | 71.5972
3.5 | 0.6864 | 0.00863 | -0.044 | 79.5365
4 | 0.734 | 0.00882 | -0.0421 | 83.22
4.5 | 0.7782 | 0.00913 | -0.0395 | 85.2355
5 | 0.8213 | 0.00959 | -0.0366 | 85.6413
5.5 | 0.8605 | 0.01043 | -0.0332 | 82.5024
6 | 0.8899 | 0.01213 | -0.0285 | 73.3636
6.5 | 0.9158 | 0.01409 | -0.023 | 64.9965
7 | 0.9456 | 0.01559 | -0.0177 | 60.6543
7.5 | 0.9723 | 0.01712 | -0.0119 | 56.7932
8 | 0.9895 | 0.01908 | -0.0048 | 51.8606
8.5 | 1.005 | 0.02099 | 0.0026 | 47.8799
9 | 1.0096 | 0.02339 | 0.0112 | 43.1637
9.5 | 0.9968 | 0.02734 | 0.0218 | 36.4594
10 | 1.0007 | 0.03072 | 0.0286 | 32.5749
10.5 | 0.9984 | 0.035 | 0.0343 | 28.5257
11 | 0.9862 | 0.04056 | 0.0383 | 24.3146
11.5 | 0.9652 | 0.04769 | 0.0399 | 20.239
12 | 0.9374 | 0.0565 | 0.0385 | 16.5912
12.5 | 0.9015 | 0.06771 | 0.0342 | 13.3141
13 | 0.8689 | 0.07991 | 0.0279 | 10.8735
14.5 | 0.7385 | 0.14171 | -0.003 | 5.2113
15 | 0.7163 | 0.15875 | -0.0077 | 4.5121
15.5 | 0.7199 | 0.16958 | -0.0124 | 4.2452
16 | 0.728 | 0.18049 | -0.0183 | 4.0335
16.5 | 0.7366 | 0.18921 | -0.0223 | 3.893
17 | 0.7521 | 0.1943 | -0.0242 | 3.8708
17.5 | 0.7578 | 0.2038 | -0.0277 | 3.7184
18 | 0.7694 | 0.2131 | -0.0323 | 3.6105
18.5 | 0.7816 | 0.22221 | -0.0379 | 3.5174
19 | 0.7953 | 0.23043 | -0.0422 | 3.4514
19.5 | 0.8098 | 0.23769 | -0.0461 | 3.407
20 | 0.8252 | 0.24413 | -0.0496 | 3.3802

## 31. Re 500k Mach 0.50 (1)
BIGFOIL.COM POLAR EXPORT
TsAGI B 10.0% thick
TsAGI B 10.0% thick |  |  |  | Cl Max: | 1.088 | at alpha= | 20 | deg
JavaFoil+Calcfoil stall+Eppler ext transition |  |  |  | L/D Max: | 78.211 | at alpha= | 5.5 | deg
Re: | 500000 |  |  | Cd Min: | 0.00754 | at alpha= | -1.5 | deg
Mach: | 0.5 |  |  | Cl=0 at alpha= | -0.41304 | deg
|  |  |  | @ Cl=0.1, Cd= | 0.0080438
|  |  |  | @ Cl=0.4, Cd= | 0.0085264
|  |  |  | @ Cl=0.6, Cd= | 0.00882
alpha (deg) | Cl | Cd | Cm | Cl/Cd
-20 | -1.042 | 0.23207 | 0.014 | -4.489
-19.5 | -1.016 | 0.22711 | 0.014 | -4.476
-19 | -0.989 | 0.21503 | 0.014 | -4.6
-18.5 | -0.964 | 0.20956 | 0.013 | -4.599
-18 | -0.938 | 0.20472 | 0.013 | -4.582
-17.5 | -0.911 | 0.20196 | 0.013 | -4.51
-17 | -0.885 | 0.19767 | 0.013 | -4.478
-16.5 | -0.859 | 0.19039 | 0.012 | -4.513
-16 | -0.832 | 0.1809 | 0.012 | -4.6
-15.5 | -0.806 | 0.1768 | 0.012 | -4.56
-15 | -0.779 | 0.17054 | 0.011 | -4.568
-14.5 | -0.753 | 0.16825 | 0.011 | -4.476
-14 | -0.727 | 0.16072 | 0.011 | -4.523
-13.5 | -0.7 | 0.15549 | 0.01 | -4.501
-13 | -0.674 | 0.1464 | 0.01 | -4.602
-12.5 | -0.647 | 0.14099 | 0.009 | -4.586
-12 | -0.62 | 0.13718 | 0.009 | -4.522
-11.5 | -0.594 | 0.13086 | 0.009 | -4.539
-11 | -0.567 | 0.12899 | 0.008 | -4.396
-10.5 | -0.541 | 0.12489 | 0.008 | -4.328
-10 | -0.514 | 0.12084 | 0.008 | -4.25
-9.5 | -0.487 | 0.1139 | 0.008 | -4.276
-9 | -0.46 | 0.10616 | 0.007 | -4.335
-8.5 | -0.434 | 0.10346 | 0.007 | -4.191
-8 | -0.407 | 0.06956 | 0.006 | -5.847
-7.5 | -0.38 | 0.08175 | 0.006 | -4.646
-7 | -0.353 | 0.05936 | 0.006 | -5.95
-6.5 | -0.326 | 0.06134 | 0.005 | -5.32
-6 | -0.3 | 0.06344 | 0.005 | -4.721
-5.5 | -0.273 | 0.0508 | 0.004 | -5.368
-5 | -0.395 | 0.04622 | 0.004 | -8.55
-4.5 | -0.396 | 0.04058 | 0.004 | -9.751
-4 | -0.367 | 0.0367 | 0.005 | -10.002
-3.5 | -0.405 | 0.01351 | 0.01 | -29.985
-3 | -0.345 | 0.01303 | 0.009 | -26.502
-2.5 | -0.281 | 0.01339 | 0.009 | -21.022
-2 | -0.215 | 0.01282 | 0.008 | -16.793
-1.5 | -0.148 | 0.00754 | 0.007 | -19.623
-1 | -0.08 | 0.00763 | 0.007 | -10.493
-0.5 | -0.012 | 0.00778 | 0.006 | -1.517
0 | 0.057 | 0.00793 | 0.006 | 7.14
0.5 | 0.125 | 0.00811 | 0.005 | 15.406
1 | 0.193 | 0.00783 | 0.004 | 24.684
1.5 | 0.261 | 0.00808 | 0.003 | 32.365
2 | 0.33 | 0.00821 | 0.003 | 40.159
2.5 | 0.398 | 0.00853 | 0.002 | 46.585
3 | 0.465 | 0.00841 | 0.001 | 55.331
3.5 | 0.533 | 0.00883 | 0.001 | 60.387
4 | 0.6 | 0.00882 | 0 | 67.98
4.5 | 0.665 | 0.00936 | -0.001 | 71.047
5 | 0.727 | 0.00959 | -0.001 | 75.809
5.5 | 0.783 | 0.01002 | -0.002 | 78.211
6 | 0.821 | 0.0151 | -0.003 | 54.366
6.5 | 0.844 | 0.01644 | -0.004 | 51.376
7 | 0.675 | 0.04919 | -0.001 | 13.732
7.5 | 0.423 | 0.05411 | -0.002 | 7.826
8 | 0.45 | 0.06183 | -0.002 | 7.281
8.5 | 0.477 | 0.06463 | -0.002 | 7.378
9 | 0.504 | 0.0683 | -0.003 | 7.373
9.5 | 0.53 | 0.09224 | -0.003 | 5.746
10 | 0.557 | 0.08434 | -0.004 | 6.602
10.5 | 0.584 | 0.11644 | -0.004 | 5.011
11 | 0.61 | 0.12108 | -0.005 | 5.041
11.5 | 0.637 | 0.12462 | -0.005 | 5.109
12 | 0.663 | 0.13269 | -0.005 | 5
12.5 | 0.69 | 0.13616 | -0.006 | 5.065
13 | 0.717 | 0.14454 | -0.006 | 4.957
13.5 | 0.743 | 0.15089 | -0.007 | 4.927
14 | 0.77 | 0.155 | -0.007 | 4.965
14.5 | 0.797 | 0.16039 | -0.008 | 4.966
15 | 0.823 | 0.17157 | -0.009 | 4.797
15.5 | 0.85 | 0.17808 | -0.009 | 4.771
16 | 0.877 | 0.18213 | -0.01 | 4.813
16.5 | 0.902 | 0.18633 | -0.01 | 4.843
17 | 0.93 | 0.19629 | -0.011 | 4.736
17.5 | 0.955 | 0.20334 | -0.011 | 4.698
18 | 0.983 | 0.21262 | -0.012 | 4.622
18.5 | 1.008 | 0.21179 | -0.013 | 4.761
19 | 1.036 | 0.21803 | -0.013 | 4.75
19.5 | 1.061 | 0.22993 | -0.014 | 4.615
20 | 1.088 | 0.23321 | -0.015 | 4.667

## 32. Re 500k Mach 0.50 (2)
BIGFOIL.COM POLAR EXPORT
TsAGI B 10.0% thick
TsAGI B 10.0% thick |  |  |  | Cl Max: | 0.9762 | at alpha= | 6.5 | deg
XFOIL ncrit=9 |  |  |  | L/D Max: | 85.6725 | at alpha= | 4.5 | deg
Re: | 500000 |  |  | Cd Min: | 0.27123 | at alpha= | -20 | deg
Mach: | 0.5 |  |  | Cl=0 at alpha= | -1.0071 | deg
|  |  |  | @ Cl=0.1, Cd= | 0.0074931
|  |  |  | @ Cl=0.4, Cd= | 0.0090229
|  |  |  | @ Cl=0.6, Cd= | 0.0092977
alpha (deg) | Cl | Cd | Cm | Cl/Cd
-20 | -0.7973 | 0.27123 | 0.065 | -2.9396
-19.5 | -0.7757 | 0.26327 | 0.0602 | -2.9464
-19 | -0.7536 | 0.25505 | 0.0553 | -2.9547
-18.5 | -0.7318 | 0.24695 | 0.0495 | -2.9634
-18 | -0.7114 | 0.23912 | 0.0442 | -2.9751
-17.5 | -0.6922 | 0.23127 | 0.039 | -2.993
-17 | -0.6703 | 0.22193 | 0.0367 | -3.0203
-16.5 | -0.65 | 0.2144 | 0.0331 | -3.0317
-16 | -0.6298 | 0.20666 | 0.029 | -3.0475
-15.5 | -0.6098 | 0.19874 | 0.0243 | -3.0683
-15 | -0.5933 | 0.1911 | 0.0187 | -3.1047
-14.5 | -0.5772 | 0.18331 | 0.0142 | -3.1488
-13.5 | -0.5417 | 0.16591 | 0.0091 | -3.265
-13 | -0.5255 | 0.15825 | 0.0062 | -3.3207
-12.5 | -0.5102 | 0.15075 | 0.0033 | -3.3844
-12 | -0.4967 | 0.14301 | 0.0002 | -3.4732
-11.5 | -0.4863 | 0.13473 | -0.0046 | -3.6094
-11 | -0.4768 | 0.12664 | -0.009 | -3.765
-10.5 | -0.4668 | 0.1184 | -0.0123 | -3.9426
-10 | -0.4598 | 0.10956 | -0.0158 | -4.1968
-9.5 | -0.4543 | 0.10081 | -0.0191 | -4.5065
-9 | -0.451 | 0.09392 | -0.0194 | -4.802
-8.5 | -0.4495 | 0.08556 | -0.0232 | -5.2536
-8 | -0.4596 | 0.07458 | -0.0287 | -6.1625
-7.5 | -0.4713 | 0.06458 | -0.0356 | -7.2979
-7 | -0.4986 | 0.055 | -0.04 | -9.0655
-6.5 | -0.5306 | 0.04744 | -0.0352 | -11.1847
-6 | -0.542 | 0.03861 | -0.0317 | -14.0378
-5.5 | -0.5068 | 0.02682 | -0.0343 | -18.8963
-5 | -0.4424 | 0.01844 | -0.0358 | -23.9913
-4.5 | -0.3755 | 0.0142 | -0.0345 | -26.4437
-4 | -0.3168 | 0.01264 | -0.0311 | -25.0633
-3.5 | -0.2658 | 0.01126 | -0.0267 | -23.6057
-3 | -0.2142 | 0.01033 | -0.0227 | -20.7357
-2.5 | -0.1612 | 0.00965 | -0.0193 | -16.7047
-2 | -0.1118 | 0.00884 | -0.0158 | -12.6471
-1.5 | -0.0906 | 0.00717 | -0.0068 | -12.636
-1 | 0.0013 | 0.00684 | -0.0106 | 0.19006
-0.5 | 0.0864 | 0.0074 | -0.0136 | 11.6757
0 | 0.1711 | 0.00798 | -0.0167 | 21.4411
0.5 | 0.2869 | 0.00878 | -0.0264 | 32.6765
1.5 | 0.4592 | 0.00915 | -0.0349 | 50.1858
2 | 0.5311 | 0.00928 | -0.0361 | 57.2306
2.5 | 0.609 | 0.0093 | -0.0386 | 65.4839
3 | 0.6845 | 0.00941 | -0.0403 | 72.7418
3.5 | 0.7607 | 0.00952 | -0.0419 | 79.9055
4 | 0.8298 | 0.00974 | -0.0419 | 85.1951
4.5 | 0.879 | 0.01026 | -0.0377 | 85.6725
5 | 0.9216 | 0.01125 | -0.0325 | 81.92
5.5 | 0.9416 | 0.01371 | -0.0244 | 68.6798
6 | 0.9645 | 0.01577 | -0.0159 | 61.1604
6.5 | 0.9762 | 0.01796 | -0.0056 | 54.3541
7 | 0.9742 | 0.02023 | 0.0066 | 48.1562
7.5 | 0.954 | 0.02257 | 0.0206 | 42.2685
8 | 0.9432 | 0.02618 | 0.03 | 36.0275
8.5 | 0.9322 | 0.03123 | 0.0364 | 29.8495
9 | 0.9216 | 0.03727 | 0.0402 | 24.7277
9.5 | 0.9036 | 0.04485 | 0.0412 | 20.1472
10 | 0.8764 | 0.05426 | 0.0392 | 16.1519
10.5 | 0.8484 | 0.06482 | 0.0348 | 13.0886
11 | 0.8182 | 0.07694 | 0.0286 | 10.6343
11.5 | 0.7895 | 0.0901 | 0.0216 | 8.7625

## 33. Re 750k Mach 0.00 (1)
BIGFOIL.COM POLAR EXPORT
TsAGI B 10.0% thick
TsAGI B 10.0% thick |  |  |  | Cl Max: | 0.913 | at alpha= | 8.5 | deg
JavaFoil+Calcfoil stall+Eppler ext transition |  |  |  | L/D Max: | 76.604 | at alpha= | 5.5 | deg
Re: | 750000 |  |  | Cd Min: | 0.00687 | at alpha= | -1.5 | deg
Mach: | 0 |  |  | Cl=0 at alpha= | -0.41525 | deg
|  |  |  | @ Cl=0.1, Cd= | 0.007307
|  |  |  | @ Cl=0.4, Cd= | 0.0078017
|  |  |  | @ Cl=0.6, Cd= | 0.0086225
alpha (deg) | Cl | Cd | Cm | Cl/Cd
-14 | -0.389 | 0.12351 | 0.007 | -3.153
-13.5 | -0.412 | 0.11422 | 0.007 | -3.606
-13 | -0.435 | 0.1078 | 0.006 | -4.031
-12.5 | -0.457 | 0.10341 | 0.006 | -4.42
-12 | -0.479 | 0.09703 | 0.006 | -4.939
-11.5 | -0.5 | 0.09125 | 0.006 | -5.483
-11 | -0.52 | 0.0856 | 0.005 | -6.072
-10.5 | -0.537 | 0.07958 | 0.005 | -6.745
-10 | -0.551 | 0.07492 | 0.005 | -7.351
-9.5 | -0.559 | 0.0695 | 0.005 | -8.049
-9 | -0.563 | 0.06458 | 0.004 | -8.711
-8.5 | -0.561 | 0.05987 | 0.004 | -9.372
-8 | -0.555 | 0.05594 | 0.004 | -9.918
-7.5 | -0.543 | 0.05198 | 0.004 | -10.451
-7 | -0.527 | 0.04852 | 0.004 | -10.854
-6.5 | -0.505 | 0.04525 | 0.005 | -11.157
-6 | -0.479 | 0.0422 | 0.005 | -11.355
-5.5 | -0.557 | 0.01349 | 0.011 | -41.277
-5 | -0.513 | 0.01318 | 0.01 | -38.929
-4.5 | -0.464 | 0.01276 | 0.01 | -36.374
-4 | -0.413 | 0.01336 | 0.009 | -30.874
-3.5 | -0.359 | 0.01295 | 0.009 | -27.678
-3 | -0.303 | 0.01253 | 0.008 | -24.15
-2.5 | -0.245 | 0.01211 | 0.008 | -20.256
-2 | -0.187 | 0.00689 | 0.007 | -27.171
-1.5 | -0.128 | 0.00687 | 0.006 | -18.69
-1 | -0.069 | 0.00697 | 0.006 | -9.969
-0.5 | -0.01 | 0.00705 | 0.005 | -1.453
0 | 0.049 | 0.00716 | 0.005 | 6.852
0.5 | 0.108 | 0.00733 | 0.004 | 14.783
1 | 0.168 | 0.0075 | 0.004 | 22.348
1.5 | 0.227 | 0.00772 | 0.003 | 29.377
2 | 0.286 | 0.00795 | 0.002 | 35.973
2.5 | 0.345 | 0.00755 | 0.002 | 45.662
3 | 0.404 | 0.00782 | 0.001 | 51.644
3.5 | 0.463 | 0.0081 | 0.001 | 57.086
4 | 0.521 | 0.0083 | 0 | 62.795
4.5 | 0.579 | 0.00869 | -0.001 | 66.56
5 | 0.635 | 0.00851 | -0.001 | 74.636
5.5 | 0.69 | 0.009 | -0.002 | 76.604
6 | 0.74 | 0.01124 | -0.003 | 65.815
6.5 | 0.788 | 0.01154 | -0.003 | 68.276
7 | 0.83 | 0.01275 | -0.004 | 65.107
7.5 | 0.866 | 0.01347 | -0.004 | 64.248
8 | 0.893 | 0.01423 | -0.005 | 62.762
8.5 | 0.913 | 0.01495 | -0.006 | 61.07
9 | 0.752 | 0.05664 | -0.002 | 13.268
9.5 | 0.757 | 0.06082 | -0.002 | 12.441
10 | 0.755 | 0.06502 | -0.002 | 11.614
10.5 | 0.747 | 0.0699 | -0.002 | 10.692
11 | 0.734 | 0.07461 | -0.003 | 9.835
11.5 | 0.715 | 0.07992 | -0.003 | 8.949
12 | 0.692 | 0.08474 | -0.003 | 8.168
12.5 | 0.666 | 0.0904 | -0.004 | 7.366
13 | 0.637 | 0.09627 | -0.004 | 6.618
13.5 | 0.607 | 0.10177 | -0.004 | 5.961

## 34. Re 750k Mach 0.00 (2)
BIGFOIL.COM POLAR EXPORT
TsAGI B 10.0% thick
TsAGI B 10.0% thick |  |  |  | Cl Max: | 1.0897 | at alpha= | 12 | deg
XFOIL ncrit=9 |  |  |  | L/D Max: | 89.9537 | at alpha= | 5 | deg
Re: | 750000 |  |  | Cd Min: | 0.18361 | at alpha= | 17 | deg
Mach: | 0 |  |  | Cl=0 at alpha= | -0.72727 | deg
|  |  |  | @ Cl=0.1, Cd= | 0.0058972
|  |  |  | @ Cl=0.4, Cd= | 0.007358
|  |  |  | @ Cl=0.6, Cd= | 0.0077619
alpha (deg) | Cl | Cd | Cm | Cl/Cd
-13.5 | -0.5497 | 0.15179 | 0.0071 | -3.6215
-13 | -0.5413 | 0.14381 | 0.0042 | -3.764
-12.5 | -0.5433 | 0.13399 | 0.0014 | -4.0548
-12 | -0.5371 | 0.12637 | -0.0014 | -4.2502
-11.5 | -0.5303 | 0.11927 | -0.0039 | -4.4462
-11 | -0.5275 | 0.11105 | -0.0072 | -4.7501
-10.5 | -0.5282 | 0.10212 | -0.0111 | -5.1723
-10 | -0.5309 | 0.09305 | -0.0155 | -5.7055
-9.5 | -0.5771 | 0.07263 | -0.029 | -7.9458
-9 | -0.7846 | 0.03118 | -0.0224 | -25.1636
-8.5 | -0.7941 | 0.02433 | -0.0129 | -32.6387
-8 | -0.766 | 0.02266 | -0.0084 | -33.8041
-7.5 | -0.7458 | 0.01963 | -0.002 | -37.9929
-7 | -0.6878 | 0.01727 | -0.0033 | -39.8263
-6.5 | -0.6248 | 0.01473 | -0.0053 | -42.4168
-6 | -0.5605 | 0.01328 | -0.0076 | -42.2063
-5.5 | -0.4896 | 0.01159 | -0.0111 | -42.2433
-5 | -0.4103 | 0.01066 | -0.0166 | -38.4897
-4.5 | -0.3478 | 0.0097 | -0.0181 | -35.8557
-4 | -0.2988 | 0.00918 | -0.0165 | -32.549
-3.5 | -0.2519 | 0.00876 | -0.0145 | -28.7557
-3 | -0.2054 | 0.00833 | -0.0126 | -24.6579
-2.5 | -0.16 | 0.00781 | -0.0105 | -20.4866
-2 | -0.1194 | 0.007 | -0.0076 | -17.0571
-1.5 | -0.1005 | 0.00554 | 0.0002 | -18.1408
-1 | -0.0396 | 0.00526 | -0.0003 | -7.5285
-0.5 | 0.033 | 0.00553 | -0.0037 | 5.9675
0.5 | 0.1753 | 0.00631 | -0.0099 | 27.7813
1 | 0.2792 | 0.00705 | -0.0199 | 39.6028
1.5 | 0.3406 | 0.00728 | -0.0212 | 46.7857
2 | 0.4091 | 0.00737 | -0.0242 | 55.5088
2.5 | 0.4735 | 0.00749 | -0.0264 | 63.2176
3 | 0.5285 | 0.00769 | -0.0264 | 68.7256
3.5 | 0.5953 | 0.00775 | -0.0292 | 76.8129
4 | 0.6585 | 0.00791 | -0.0312 | 83.2491
4.5 | 0.7172 | 0.00822 | -0.0323 | 87.2506
5 | 0.7763 | 0.00863 | -0.0337 | 89.9537
5.5 | 0.8343 | 0.00934 | -0.0351 | 89.3255
6 | 0.8727 | 0.01079 | -0.0328 | 80.8804
6.5 | 0.9052 | 0.0121 | -0.0289 | 74.8099
7 | 0.9417 | 0.01301 | -0.0255 | 72.3828
7.5 | 0.9759 | 0.01406 | -0.0218 | 69.4097
8 | 1.0068 | 0.01525 | -0.0175 | 66.0197
8.5 | 1.0346 | 0.01656 | -0.0127 | 62.4758
9 | 1.0594 | 0.01792 | -0.0075 | 59.1183
9.5 | 1.0778 | 0.01955 | -0.0014 | 55.1304
10 | 1.0758 | 0.02244 | 0.0077 | 47.9412
10.5 | 1.0682 | 0.02515 | 0.0176 | 42.4732
11 | 1.0734 | 0.02754 | 0.0243 | 38.976
11.5 | 1.0837 | 0.02975 | 0.0288 | 36.4269
12 | 1.0897 | 0.03292 | 0.0325 | 33.1015
12.5 | 1.0791 | 0.03872 | 0.0359 | 27.8693
13 | 1.0652 | 0.04518 | 0.0373 | 23.5768
13.5 | 1.0468 | 0.05277 | 0.0365 | 19.837
14 | 1.0273 | 0.06125 | 0.0338 | 16.7722
14.5 | 0.9862 | 0.07427 | 0.0282 | 13.2786
15 | 0.9594 | 0.08653 | 0.0216 | 11.0875
15.5 | 0.9158 | 0.1039 | 0.012 | 8.8142
16 | 0.8611 | 0.12645 | -0.0001 | 6.8098
16.5 | 0.7431 | 0.17877 | -0.0193 | 4.1567
17 | 0.7553 | 0.18361 | -0.0218 | 4.1136

## 35. Re 750k Mach 0.10 (1)
BIGFOIL.COM POLAR EXPORT
TsAGI B 10.0% thick
TsAGI B 10.0% thick |  |  |  | Cl Max: | 0.894 | at alpha= | 8 | deg
JavaFoil+Calcfoil stall+Eppler ext transition |  |  |  | L/D Max: | 76.319 | at alpha= | 5.5 | deg
Re: | 750000 |  |  | Cd Min: | 0.00688 | at alpha= | -2 | deg
Mach: | 0.1 |  |  | Cl=0 at alpha= | -0.41525 | deg
|  |  |  | @ Cl=0.1, Cd= | 0.007316
|  |  |  | @ Cl=0.4, Cd= | 0.0078425
|  |  |  | @ Cl=0.6, Cd= | 0.008675
alpha (deg) | Cl | Cd | Cm | Cl/Cd
-10.5 | -0.516 | 0.08077 | 0.005 | -6.389
-10 | -0.534 | 0.07604 | 0.005 | -7.019
-9.5 | -0.546 | 0.0696 | 0.005 | -7.842
-9 | -0.552 | 0.06506 | 0.005 | -8.486
-8.5 | -0.554 | 0.06068 | 0.005 | -9.121
-8 | -0.549 | 0.05621 | 0.004 | -9.776
-7.5 | -0.54 | 0.0521 | 0.004 | -10.363
-7 | -0.525 | 0.04872 | 0.004 | -10.773
-6.5 | -0.504 | 0.0456 | 0.004 | -11.06
-6 | -0.479 | 0.04247 | 0.005 | -11.282
-5.5 | -0.558 | 0.01346 | 0.011 | -41.46
-5 | -0.515 | 0.01322 | 0.01 | -38.928
-4.5 | -0.466 | 0.0128 | 0.01 | -36.402
-4 | -0.414 | 0.01246 | 0.009 | -33.245
-3.5 | -0.36 | 0.01301 | 0.009 | -27.682
-3 | -0.304 | 0.01259 | 0.008 | -24.155
-2.5 | -0.247 | 0.01214 | 0.008 | -20.305
-2 | -0.188 | 0.00688 | 0.007 | -27.348
-1.5 | -0.129 | 0.00688 | 0.007 | -18.758
-1 | -0.07 | 0.007 | 0.006 | -9.966
-0.5 | -0.01 | 0.00711 | 0.005 | -1.447
0 | 0.049 | 0.00718 | 0.005 | 6.864
0.5 | 0.109 | 0.00734 | 0.004 | 14.832
1 | 0.168 | 0.00757 | 0.004 | 22.244
1.5 | 0.228 | 0.00773 | 0.003 | 29.469
2 | 0.287 | 0.00796 | 0.002 | 36.083
2.5 | 0.347 | 0.0076 | 0.002 | 45.593
3 | 0.406 | 0.00787 | 0.001 | 51.559
3.5 | 0.465 | 0.00816 | 0.001 | 56.974
4 | 0.524 | 0.00834 | 0 | 62.828
4.5 | 0.582 | 0.00872 | -0.001 | 66.699
5 | 0.638 | 0.00858 | -0.001 | 74.404
5.5 | 0.693 | 0.00908 | -0.002 | 76.319
6 | 0.743 | 0.01136 | -0.003 | 65.436
6.5 | 0.791 | 0.01162 | -0.003 | 68.04
7 | 0.833 | 0.01285 | -0.004 | 64.799
7.5 | 0.867 | 0.01358 | -0.004 | 63.871
8 | 0.894 | 0.01436 | -0.005 | 62.269
8.5 | 0.741 | 0.05284 | -0.002 | 14.025
9 | 0.749 | 0.05702 | -0.002 | 13.143
9.5 | 0.752 | 0.06121 | -0.002 | 12.282
10 | 0.748 | 0.06559 | -0.002 | 11.398
10.5 | 0.736 | 0.07063 | -0.003 | 10.426
11 | 0.719 | 0.07495 | -0.003 | 9.593
11.5 | 0.696 | 0.07985 | -0.003 | 8.719
12 | 0.669 | 0.08578 | -0.003 | 7.798
12.5 | 0.638 | 0.09077 | -0.004 | 7.031
13 | 0.605 | 0.09831 | -0.004 | 6.154

## 36. Re 750k Mach 0.10 (2)
BIGFOIL.COM POLAR EXPORT
TsAGI B 10.0% thick
TsAGI B 10.0% thick |  |  |  | Cl Max: | 1.078 | at alpha= | 12 | deg
XFOIL ncrit=9 |  |  |  | L/D Max: | 89.9885 | at alpha= | 5 | deg
Re: | 750000 |  |  | Cd Min: | 0.18503 | at alpha= | 17 | deg
Mach: | 0.1 |  |  | Cl=0 at alpha= | -0.72323 | deg
|  |  |  | @ Cl=0.1, Cd= | 0.0058772
|  |  |  | @ Cl=0.4, Cd= | 0.0073746
|  |  |  | @ Cl=0.6, Cd= | 0.0077753
alpha (deg) | Cl | Cd | Cm | Cl/Cd
-13.5 | -0.549 | 0.15231 | 0.0072 | -3.6045
-13 | -0.5404 | 0.14435 | 0.0042 | -3.7437
-12.5 | -0.5408 | 0.13494 | 0.0017 | -4.0077
-12 | -0.5341 | 0.12737 | -0.0011 | -4.1933
-11.5 | -0.5273 | 0.12017 | -0.0036 | -4.388
-11 | -0.5242 | 0.112 | -0.0069 | -4.6804
-10.5 | -0.5242 | 0.1032 | -0.0107 | -5.0795
-10 | -0.5266 | 0.09403 | -0.0151 | -5.6003
-9.5 | -0.5379 | 0.08308 | -0.0211 | -6.4745
-9 | -0.7642 | 0.03432 | -0.0262 | -22.2669
-8.5 | -0.7836 | 0.02639 | -0.016 | -29.6931
-8 | -0.76 | 0.02419 | -0.0109 | -31.4179
-7.5 | -0.7443 | 0.02056 | -0.0037 | -36.2014
-7 | -0.6895 | 0.01793 | -0.0043 | -38.4551
-6.5 | -0.6243 | 0.01574 | -0.0066 | -39.6633
-6 | -0.5622 | 0.01348 | -0.0083 | -41.7062
-5.5 | -0.4896 | 0.01187 | -0.0121 | -41.2468
-5 | -0.4107 | 0.01072 | -0.0173 | -38.3116
-4.5 | -0.349 | 0.00974 | -0.0185 | -35.8316
-4 | -0.3001 | 0.00922 | -0.0168 | -32.5488
-3.5 | -0.2529 | 0.0088 | -0.0148 | -28.7386
-2.5 | -0.1604 | 0.00786 | -0.0107 | -20.4071
-2 | -0.1192 | 0.00706 | -0.0079 | -16.8839
-1.5 | -0.0996 | 0.00559 | -0.0002 | -17.8175
-1 | -0.0398 | 0.00527 | -0.0004 | -7.5522
-0.5 | 0.0321 | 0.00554 | -0.0035 | 5.7942
0 | 0.1046 | 0.0059 | -0.0068 | 17.7288
0.5 | 0.1799 | 0.00634 | -0.0107 | 28.3754
1 | 0.2803 | 0.00706 | -0.0199 | 39.7025
1.5 | 0.3417 | 0.00729 | -0.0211 | 46.8724
2 | 0.4106 | 0.00739 | -0.0241 | 55.5616
2.5 | 0.4757 | 0.00751 | -0.0263 | 63.3422
3 | 0.5307 | 0.00771 | -0.0263 | 68.8327
3.5 | 0.598 | 0.00777 | -0.0291 | 76.9627
4 | 0.6617 | 0.00794 | -0.0311 | 83.3375
4.5 | 0.7208 | 0.00826 | -0.0322 | 87.2639
5 | 0.7802 | 0.00867 | -0.0335 | 89.9885
5.5 | 0.8383 | 0.00943 | -0.0349 | 88.8971
6 | 0.8763 | 0.01096 | -0.0324 | 79.9544
6.5 | 0.9095 | 0.01223 | -0.0286 | 74.3663
7 | 0.9462 | 0.01314 | -0.0251 | 72.0091
7.5 | 0.9803 | 0.0142 | -0.0212 | 69.0352
8 | 1.0058 | 0.01581 | -0.0159 | 63.618
8.5 | 1.0369 | 0.01684 | -0.0115 | 61.5736
9 | 1.0601 | 0.01829 | -0.0059 | 57.9606
9.5 | 1.0747 | 0.02012 | 0.0008 | 53.4145
10 | 1.0693 | 0.02308 | 0.0106 | 46.3302
10.5 | 1.0611 | 0.02591 | 0.0204 | 40.9533
11 | 1.0656 | 0.02864 | 0.0267 | 37.2067
11.5 | 1.075 | 0.03109 | 0.0309 | 34.577
12 | 1.078 | 0.03478 | 0.0343 | 30.9948
12.5 | 1.0619 | 0.04136 | 0.0371 | 25.6746
13 | 1.0433 | 0.04868 | 0.0375 | 21.4318
13.5 | 1.021 | 0.05721 | 0.0355 | 17.8465
14 | 0.9979 | 0.06677 | 0.0317 | 14.9453
14.5 | 0.9556 | 0.08096 | 0.0247 | 11.8034
15 | 0.9266 | 0.09453 | 0.0172 | 9.8022
15.5 | 0.8834 | 0.11291 | 0.007 | 7.8239
16 | 0.8223 | 0.1388 | -0.006 | 5.9244
16.5 | 0.7423 | 0.18018 | -0.0198 | 4.1198
17 | 0.7549 | 0.18503 | -0.0223 | 4.0799

## 37. Re 750k Mach 0.25 (1)
BIGFOIL.COM POLAR EXPORT
TsAGI B 10.0% thick
TsAGI B 10.0% thick |  |  |  | Cl Max: | 0.875 | at alpha= | 7.5 | deg
JavaFoil+Calcfoil stall+Eppler ext transition |  |  |  | L/D Max: | 75.466 | at alpha= | 5.5 | deg
Re: | 750000 |  |  | Cd Min: | 0.00702 | at alpha= | -2 | deg
Mach: | 0.25 |  |  | Cl=0 at alpha= | -0.41129 | deg
|  |  |  | @ Cl=0.1, Cd= | 0.0074485
|  |  |  | @ Cl=0.4, Cd= | 0.0965
|  |  |  | @ Cl=0.6, Cd= | 0.0965
alpha (deg) | Cl | Cd | Cm | Cl/Cd
-10 | -0.381 | 0.07946 | 0.006 | -4.796
-9.5 | -0.425 | 0.07614 | 0.005 | -5.587
-9 | -0.46 | 0.06894 | 0.005 | -6.673
-8.5 | -0.486 | 0.06455 | 0.005 | -7.529
-8 | -0.503 | 0.06028 | 0.004 | -8.341
-7.5 | -0.51 | 0.05498 | 0.004 | -9.277
-7 | -0.508 | 0.05094 | 0.004 | -9.972
-6.5 | -0.497 | 0.0469 | 0.004 | -10.597
-6 | -0.478 | 0.04355 | 0.004 | -10.981
-5.5 | -0.453 | 0.04038 | 0.005 | -11.22
-5 | -0.523 | 0.01362 | 0.011 | -38.393
-4.5 | -0.475 | 0.01315 | 0.01 | -36.15
-4 | -0.424 | 0.01274 | 0.009 | -33.272
-3.5 | -0.369 | 0.0123 | 0.009 | -30.016
-3 | -0.312 | 0.01198 | 0.008 | -26.023
-2.5 | -0.253 | 0.01245 | 0.008 | -20.327
-2 | -0.193 | 0.00702 | 0.007 | -27.497
-1.5 | -0.133 | 0.00705 | 0.007 | -18.822
-1 | -0.072 | 0.00713 | 0.006 | -10.057
-0.5 | -0.011 | 0.00724 | 0.006 | -1.46
0 | 0.051 | 0.00732 | 0.005 | 6.914
0.5 | 0.112 | 0.00748 | 0.004 | 14.962
1 | 0.173 | 0.00714 | 0.004 | 24.229
1.5 | 0.234 | 0.00731 | 0.003 | 32.033
2 | 0.295 | 0.00748 | 0.003 | 39.435
2.5 | 0.356 | 0.00776 | 0.002 | 45.9
3 | 0.417 | 0.00789 | 0.001 | 52.874
3.5 | 0.478 | 0.00821 | 0.001 | 58.198
4 | 0.538 | 0.00857 | 0 | 62.766
4.5 | 0.597 | 0.00837 | -0.001 | 71.309
5 | 0.655 | 0.00885 | -0.001 | 73.97
5.5 | 0.71 | 0.00941 | -0.002 | 75.466
6 | 0.761 | 0.01137 | -0.003 | 66.879
6.5 | 0.807 | 0.01264 | -0.003 | 63.885
7 | 0.846 | 0.01339 | -0.004 | 63.165
7.5 | 0.875 | 0.01422 | -0.005 | 61.491
8 | 0.725 | 0.05018 | -0.002 | 14.451
8.5 | 0.73 | 0.05437 | -0.002 | 13.427
9 | 0.726 | 0.05889 | -0.002 | 12.324
9.5 | 0.709 | 0.06322 | -0.002 | 11.221
10 | 0.681 | 0.06825 | -0.002 | 9.979
10.5 | 0.641 | 0.07335 | -0.003 | 8.732
11 | 0.589 | 0.07922 | -0.003 | 7.436
11.5 | 0.528 | 0.08442 | -0.003 | 6.254
12 | 0.459 | 0.09046 | -0.004 | 5.075
12.5 | 0.383 | 0.0965 | -0.004 | 3.973

## 38. Re 750k Mach 0.25 (2)
BIGFOIL.COM POLAR EXPORT
TsAGI B 10.0% thick
TsAGI B 10.0% thick |  |  |  | Cl Max: | 1.053 | at alpha= | 9 | deg
XFOIL ncrit=9 |  |  |  | L/D Max: | 89.3423 | at alpha= | 5 | deg
Re: | 750000 |  |  | Cd Min: | 0.24997 | at alpha= | -20 | deg
Mach: | 0.25 |  |  | Cl=0 at alpha= | -0.70696 | deg
|  |  |  | @ Cl=0.1, Cd= | 0.0059305
|  |  |  | @ Cl=0.4, Cd= | 0.0074658
|  |  |  | @ Cl=0.6, Cd= | 0.0079044
alpha (deg) | Cl | Cd | Cm | Cl/Cd
-20 | -0.7396 | 0.24997 | 0.0563 | -2.9588
-19.5 | -0.7222 | 0.24331 | 0.0522 | -2.9682
-19 | -0.7046 | 0.23633 | 0.0482 | -2.9814
-18.5 | -0.6867 | 0.22879 | 0.0435 | -3.0014
-18 | -0.6705 | 0.22163 | 0.0391 | -3.0253
-17.5 | -0.6548 | 0.21436 | 0.0351 | -3.0547
-17 | -0.6405 | 0.20623 | 0.0319 | -3.1058
-16.5 | -0.6243 | 0.20016 | 0.0293 | -3.119
-16 | -0.6087 | 0.19354 | 0.026 | -3.1451
-15.5 | -0.594 | 0.18641 | 0.0227 | -3.1865
-15 | -0.5805 | 0.1783 | 0.0179 | -3.2557
-14.5 | -0.5682 | 0.17074 | 0.0142 | -3.3279
-14 | -0.5566 | 0.16292 | 0.0109 | -3.4164
-13.5 | -0.5462 | 0.155 | 0.0076 | -3.5239
-13 | -0.542 | 0.14554 | 0.0046 | -3.7241
-12.5 | -0.53 | 0.13931 | 0.0031 | -3.8045
-12 | -0.5219 | 0.13175 | 0.0003 | -3.9613
-11.5 | -0.515 | 0.12413 | -0.0026 | -4.1489
-11 | -0.5099 | 0.11605 | -0.0058 | -4.3938
-10.5 | -0.5072 | 0.10761 | -0.0093 | -4.7133
-10 | -0.5038 | 0.09772 | -0.0147 | -5.1555
-9.5 | -0.5348 | 0.08278 | -0.0207 | -6.4605
-9 | -0.5553 | 0.06998 | -0.0304 | -7.9351
-8.5 | -0.5925 | 0.0587 | -0.0357 | -10.0937
-8 | -0.6288 | 0.04767 | -0.0317 | -13.1907
-7.5 | -0.6813 | 0.03266 | -0.0205 | -20.8604
-6.5 | -0.6324 | 0.01851 | -0.0118 | -34.1653
-6 | -0.5709 | 0.01481 | -0.0127 | -38.5483
-5.5 | -0.4928 | 0.01289 | -0.0167 | -38.2312
-5 | -0.4132 | 0.01111 | -0.0213 | -37.1917
-4.5 | -0.3558 | 0.01006 | -0.0208 | -35.3678
-4 | -0.306 | 0.00958 | -0.0187 | -31.9415
-3.5 | -0.2582 | 0.00902 | -0.0162 | -28.6253
-3 | -0.2097 | 0.00858 | -0.014 | -24.4406
-2.5 | -0.1621 | 0.00807 | -0.0118 | -20.0867
-2 | -0.1181 | 0.00736 | -0.0091 | -16.0462
-1 | -0.0446 | 0.00532 | 0.0003 | -8.3835
-0.5 | 0.0315 | 0.00559 | -0.0032 | 5.6351
0 | 0.1019 | 0.00594 | -0.0056 | 17.1549
0.5 | 0.1873 | 0.00641 | -0.0113 | 29.22
1 | 0.2858 | 0.00714 | -0.0196 | 40.028
1.5 | 0.3475 | 0.0074 | -0.0204 | 46.9595
2 | 0.4193 | 0.00749 | -0.0237 | 55.9813
2.5 | 0.4876 | 0.00761 | -0.0261 | 64.0736
3 | 0.5475 | 0.0078 | -0.0267 | 70.1923
3.5 | 0.6129 | 0.00793 | -0.0285 | 77.2888
4 | 0.6793 | 0.00811 | -0.0306 | 83.7608
4.5 | 0.741 | 0.00845 | -0.0317 | 87.6923
5 | 0.8014 | 0.00897 | -0.0326 | 89.3423
5.5 | 0.8601 | 0.00998 | -0.0336 | 86.1824
6 | 0.8971 | 0.01177 | -0.0305 | 76.2192
6.5 | 0.9322 | 0.01296 | -0.0262 | 71.929
7 | 0.9659 | 0.01418 | -0.0215 | 68.1171
7.5 | 1.0006 | 0.01519 | -0.0171 | 65.8723
8 | 1.0214 | 0.01702 | -0.0104 | 60.0118
8.5 | 1.0416 | 0.01866 | -0.0036 | 55.8199
9 | 1.053 | 0.02063 | 0.0044 | 51.0422
9.5 | 1.0489 | 0.02278 | 0.0147 | 46.0448
10 | 1.039 | 0.02567 | 0.0244 | 40.4753
10.5 | 1.0312 | 0.02993 | 0.0313 | 34.4537
11 | 1.0136 | 0.03608 | 0.0365 | 28.0931
11.5 | 1.0094 | 0.04092 | 0.0383 | 24.6676
12 | 0.9994 | 0.04728 | 0.0384 | 21.1379
12.5 | 0.9547 | 0.05903 | 0.0354 | 16.1731
13 | 0.9229 | 0.07043 | 0.0303 | 13.1038
13.5 | 0.895 | 0.08276 | 0.0237 | 10.8144
14 | 0.8749 | 0.09527 | 0.0166 | 9.1834

## 39. Re 750k Mach 0.50 (1)
BIGFOIL.COM POLAR EXPORT
TsAGI B 10.0% thick
TsAGI B 10.0% thick |  |  |  | Cl Max: | 1.088 | at alpha= | 20 | deg
JavaFoil+Calcfoil stall+Eppler ext transition |  |  |  | L/D Max: | 83.208 | at alpha= | 5.5 | deg
Re: | 750000 |  |  | Cd Min: | 0.00713 | at alpha= | -1.5 | deg
Mach: | 0.5 |  |  | Cl=0 at alpha= | -0.41304 | deg
|  |  |  | @ Cl=0.1, Cd= | 0.0073057
|  |  |  | @ Cl=0.4, Cd= | 0.0077419
|  |  |  | @ Cl=0.6, Cd= | 0.00842
alpha (deg) | Cl | Cd | Cm | Cl/Cd
-20 | -1.042 | 0.20833 | 0.014 | -5.001
-19.5 | -1.016 | 0.20341 | 0.014 | -4.997
-19 | -0.989 | 0.19845 | 0.014 | -4.985
-18.5 | -0.964 | 0.19325 | 0.013 | -4.987
-18 | -0.938 | 0.18847 | 0.013 | -4.978
-17.5 | -0.911 | 0.18543 | 0.013 | -4.912
-17 | -0.885 | 0.18113 | 0.013 | -4.887
-16.5 | -0.859 | 0.17411 | 0.012 | -4.936
-16 | -0.832 | 0.16525 | 0.012 | -5.036
-15.5 | -0.806 | 0.16114 | 0.012 | -5.003
-15 | -0.779 | 0.15813 | 0.011 | -4.928
-14.5 | -0.753 | 0.15202 | 0.011 | -4.954
-14 | -0.727 | 0.14507 | 0.011 | -5.012
-13.5 | -0.7 | 0.13919 | 0.01 | -5.028
-13 | -0.674 | 0.1355 | 0.01 | -4.972
-12.5 | -0.647 | 0.12925 | 0.009 | -5.004
-12 | -0.62 | 0.12561 | 0.009 | -4.939
-11.5 | -0.594 | 0.11942 | 0.009 | -4.975
-11 | -0.567 | 0.11549 | 0.009 | -4.91
-10.5 | -0.541 | 0.1119 | 0.008 | -4.832
-10 | -0.514 | 0.10715 | 0.008 | -4.793
-9.5 | -0.487 | 0.10182 | 0.008 | -4.784
-9 | -0.46 | 0.07406 | 0.007 | -6.214
-8.5 | -0.434 | 0.0634 | 0.007 | -6.84
-8 | -0.407 | 0.06547 | 0.006 | -6.213
-7.5 | -0.38 | 0.07414 | 0.006 | -5.124
-7 | -0.353 | 0.05671 | 0.006 | -6.229
-6.5 | -0.326 | 0.05775 | 0.005 | -5.651
-6 | -0.3 | 0.05134 | 0.005 | -5.835
-5.5 | -0.273 | 0.04797 | 0.004 | -5.686
-5 | -0.395 | 0.04422 | 0.004 | -8.939
-4.5 | -0.396 | 0.03914 | 0.004 | -10.115
-4 | -0.457 | 0.01335 | 0.011 | -34.219
-3.5 | -0.405 | 0.01282 | 0.01 | -31.604
-3 | -0.345 | 0.01327 | 0.009 | -26.024
-2.5 | -0.281 | 0.0123 | 0.009 | -22.888
-2 | -0.215 | 0.01175 | 0.008 | -18.332
-1.5 | -0.148 | 0.00713 | 0.007 | -20.76
-1 | -0.08 | 0.00715 | 0.007 | -11.208
-0.5 | -0.012 | 0.00726 | 0.006 | -1.628
0 | 0.057 | 0.00735 | 0.006 | 7.695
0.5 | 0.125 | 0.00728 | 0.005 | 17.155
1 | 0.193 | 0.0075 | 0.004 | 25.756
1.5 | 0.262 | 0.00776 | 0.003 | 33.691
2 | 0.33 | 0.00745 | 0.003 | 44.243
2.5 | 0.398 | 0.00773 | 0.002 | 51.42
3 | 0.465 | 0.00813 | 0.001 | 57.265
3.5 | 0.533 | 0.00851 | 0.001 | 62.631
4 | 0.6 | 0.00842 | 0 | 71.265
4.5 | 0.665 | 0.00894 | -0.001 | 74.402
5 | 0.727 | 0.00909 | -0.001 | 80.026
5.5 | 0.784 | 0.00942 | -0.002 | 83.208
6 | 0.824 | 0.01391 | -0.003 | 59.206
6.5 | 0.848 | 0.0152 | -0.004 | 55.768
7 | 0.675 | 0.04768 | -0.001 | 14.166
7.5 | 0.424 | 0.05219 | -0.002 | 8.116
8 | 0.45 | 0.0564 | -0.002 | 7.985
8.5 | 0.477 | 0.06206 | -0.002 | 7.685
9 | 0.504 | 0.06484 | -0.003 | 7.768
9.5 | 0.53 | 0.08404 | -0.003 | 6.308
10 | 0.557 | 0.0797 | -0.004 | 6.987
10.5 | 0.584 | 0.07998 | -0.004 | 7.297
11 | 0.61 | 0.11115 | -0.005 | 5.492
11.5 | 0.637 | 0.11449 | -0.005 | 5.561
12 | 0.664 | 0.12316 | -0.005 | 5.387
12.5 | 0.69 | 0.12579 | -0.006 | 5.483
13 | 0.717 | 0.1321 | -0.006 | 5.425
13.5 | 0.744 | 0.13924 | -0.007 | 5.34
14 | 0.77 | 0.14319 | -0.007 | 5.375
14.5 | 0.797 | 0.14943 | -0.008 | 5.331
15 | 0.823 | 0.15822 | -0.009 | 5.203
15.5 | 0.85 | 0.16167 | -0.009 | 5.255
16 | 0.877 | 0.16639 | -0.01 | 5.269
16.5 | 0.903 | 0.1706 | -0.01 | 5.29
17 | 0.93 | 0.17988 | -0.011 | 5.169
17.5 | 0.955 | 0.1867 | -0.011 | 5.117
18 | 0.983 | 0.18926 | -0.012 | 5.192
18.5 | 1.008 | 0.19252 | -0.013 | 5.238
19 | 1.036 | 0.20169 | -0.013 | 5.134
19.5 | 1.061 | 0.20933 | -0.014 | 5.069
20 | 1.088 | 0.21619 | -0.015 | 5.035

## 40. Re 750k Mach 0.50 (2)
BIGFOIL.COM POLAR EXPORT
TsAGI B 10.0% thick
TsAGI B 10.0% thick |  |  |  | Cl Max: | 1.0093 | at alpha= | 7 | deg
XFOIL ncrit=9 |  |  |  | L/D Max: | 88.7513 | at alpha= | 4.5 | deg
Re: | 750000 |  |  | Cd Min: | 0.10071 | at alpha= | 12 | deg
Mach: | 0.5 |  |  | Cl=0 at alpha= | -99 | deg
|  |  |  | @ Cl=0.1, Cd= | 0.00619
|  |  |  | @ Cl=0.4, Cd= | 0.0077697
|  |  |  | @ Cl=0.6, Cd= | 0.0082718
alpha (deg) | Cl | Cd | Cm | Cl/Cd
0 | 0.1133 | 0.00619 | -0.0056 | 18.3037
0.5 | 0.1968 | 0.00664 | -0.0088 | 29.6386
1 | 0.3027 | 0.00743 | -0.0166 | 40.7402
1.5 | 0.3941 | 0.00775 | -0.0219 | 50.8516
2 | 0.4571 | 0.00796 | -0.0212 | 57.4246
2.5 | 0.5382 | 0.00811 | -0.0243 | 66.3625
3 | 0.6146 | 0.00831 | -0.0263 | 73.9591
3.5 | 0.6796 | 0.0086 | -0.0256 | 79.0233
4 | 0.7587 | 0.00885 | -0.0277 | 85.7288
4.5 | 0.8316 | 0.00937 | -0.0284 | 88.7513
5 | 0.8953 | 0.01051 | -0.0276 | 85.1855
5.5 | 0.9528 | 0.0129 | -0.0266 | 73.8605
6 | 0.9888 | 0.01446 | -0.0199 | 68.3817
6.5 | 1.0051 | 0.01655 | -0.01 | 60.7311
7 | 1.0093 | 0.0187 | 0.0017 | 53.9733
7.5 | 0.9919 | 0.02069 | 0.0162 | 47.941
8 | 0.9756 | 0.02378 | 0.0275 | 41.0261
8.5 | 0.9596 | 0.02863 | 0.0349 | 33.5173
9 | 0.9467 | 0.03455 | 0.0391 | 27.4009
9.5 | 0.9239 | 0.04236 | 0.0403 | 21.8107
10 | 0.896 | 0.0517 | 0.0385 | 17.3308
10.5 | 0.8687 | 0.06203 | 0.0346 | 14.0045
11 | 0.8388 | 0.07389 | 0.0289 | 11.352
11.5 | 0.8104 | 0.08666 | 0.0222 | 9.3515
12 | 0.7815 | 0.10071 | 0.0151 | 7.7599

## 41. Re 1M Mach 0.00 (1)
BIGFOIL.COM POLAR EXPORT
TsAGI B 10.0% thick
TsAGI B 10.0% thick |  |  |  | Cl Max: | 0.915 | at alpha= | 8.5 | deg
JavaFoil+Calcfoil stall+Eppler ext transition |  |  |  | L/D Max: | 80.799 | at alpha= | 5.5 | deg
Re: | 1000000 |  |  | Cd Min: | 0.00671 | at alpha= | -1.5 | deg
Mach: | 0 |  |  | Cl=0 at alpha= | -0.41525 | deg
|  |  |  | @ Cl=0.1, Cd= | 0.0070164
|  |  |  | @ Cl=0.4, Cd= | 0.0074637
|  |  |  | @ Cl=0.6, Cd= | 0.0083713
alpha (deg) | Cl | Cd | Cm | Cl/Cd
-11 | -0.52 | 0.08234 | 0.006 | -6.313
-10.5 | -0.537 | 0.07722 | 0.005 | -6.953
-10 | -0.551 | 0.07224 | 0.005 | -7.626
-9.5 | -0.56 | 0.06748 | 0.005 | -8.292
-9 | -0.563 | 0.06258 | 0.005 | -8.991
-8.5 | -0.561 | 0.05852 | 0.005 | -9.592
-8 | -0.555 | 0.05464 | 0.005 | -10.157
-7.5 | -0.543 | 0.05089 | 0.005 | -10.678
-7 | -0.527 | 0.04754 | 0.005 | -11.084
-6.5 | -0.506 | 0.04432 | 0.005 | -11.417
-6 | -0.596 | 0.01231 | 0.011 | -48.38
-5.5 | -0.557 | 0.01295 | 0.011 | -43.003
-5 | -0.513 | 0.01254 | 0.01 | -40.925
-4.5 | -0.464 | 0.01314 | 0.01 | -35.334
-4 | -0.413 | 0.01275 | 0.009 | -32.364
-3.5 | -0.359 | 0.01232 | 0.009 | -29.111
-3 | -0.303 | 0.01191 | 0.008 | -25.404
-2.5 | -0.245 | 0.01151 | 0.008 | -21.309
-2 | -0.187 | 0.00675 | 0.007 | -27.742
-1.5 | -0.128 | 0.00671 | 0.006 | -19.154
-1 | -0.069 | 0.00677 | 0.006 | -10.256
-0.5 | -0.01 | 0.00684 | 0.005 | -1.499
0 | 0.049 | 0.00693 | 0.005 | 7.076
0.5 | 0.108 | 0.00703 | 0.004 | 15.417
1 | 0.168 | 0.00722 | 0.004 | 23.195
1.5 | 0.227 | 0.00741 | 0.003 | 30.597
2 | 0.286 | 0.00763 | 0.002 | 37.467
2.5 | 0.345 | 0.00724 | 0.002 | 47.633
3 | 0.404 | 0.00748 | 0.001 | 54.002
3.5 | 0.463 | 0.00758 | 0.001 | 61.034
4 | 0.521 | 0.00788 | 0 | 66.099
4.5 | 0.579 | 0.00821 | -0.001 | 70.464
5 | 0.635 | 0.00864 | -0.001 | 73.503
5.5 | 0.69 | 0.00853 | -0.002 | 80.799
6 | 0.74 | 0.0111 | -0.003 | 66.681
6.5 | 0.788 | 0.01134 | -0.003 | 69.488
7 | 0.831 | 0.01115 | -0.004 | 74.485
7.5 | 0.867 | 0.01278 | -0.004 | 67.827
8 | 0.895 | 0.01351 | -0.005 | 66.243
8.5 | 0.915 | 0.01429 | -0.006 | 64.021
9 | 0.753 | 0.05584 | -0.002 | 13.476
9.5 | 0.757 | 0.05993 | -0.002 | 12.633
10 | 0.755 | 0.064 | -0.003 | 11.803
10.5 | 0.747 | 0.06836 | -0.003 | 10.935
11 | 0.734 | 0.07295 | -0.003 | 10.062
11.5 | 0.716 | 0.07771 | -0.003 | 9.208
12 | 0.692 | 0.08272 | -0.004 | 8.371
12.5 | 0.666 | 0.08852 | -0.004 | 7.525
13 | 0.637 | 0.09368 | -0.004 | 6.805
13.5 | 0.607 | 0.09923 | -0.004 | 6.117

## 42. Re 1M Mach 0.00 (2)
BIGFOIL.COM POLAR EXPORT
TsAGI B 10.0% thick
TsAGI B 10.0% thick |  |  |  | Cl Max: | 1.1408 | at alpha= | 11.5 | deg
XFOIL ncrit=9 |  |  |  | L/D Max: | 90.9136 | at alpha= | 5 | deg
Re: | 1000000 |  |  | Cd Min: | 0.16609 | at alpha= | -14.5 | deg
Mach: | 0 |  |  | Cl=0 at alpha= | -0.534 | deg
|  |  |  | @ Cl=0.1, Cd= | 0.0051397
|  |  |  | @ Cl=0.4, Cd= | 0.006612
|  |  |  | @ Cl=0.6, Cd= | 0.0072647
alpha (deg) | Cl | Cd | Cm | Cl/Cd
-14.5 | -0.5765 | 0.16609 | 0.0157 | -3.471
-14 | -0.5654 | 0.15926 | 0.013 | -3.5502
-13.5 | -0.5547 | 0.15251 | 0.0102 | -3.6371
-13 | -0.5454 | 0.14519 | 0.0073 | -3.7565
-12.5 | -0.5393 | 0.13596 | 0.0031 | -3.9666
-12 | -0.5332 | 0.12777 | 0 | -4.1731
-11.5 | -0.5295 | 0.1187 | -0.0036 | -4.4608
-11 | -0.5277 | 0.10981 | -0.0072 | -4.8056
-10 | -0.8432 | 0.03423 | -0.0288 | -24.6334
-9.5 | -0.8599 | 0.02681 | -0.0196 | -32.0739
-9 | -0.8393 | 0.02392 | -0.0143 | -35.0878
-8.5 | -0.8185 | 0.02089 | -0.0084 | -39.1814
-8 | -0.7888 | 0.01921 | -0.0037 | -41.0619
-7.5 | -0.7394 | 0.0167 | -0.0032 | -44.2754
-7 | -0.6819 | 0.01373 | -0.0045 | -49.665
-6.5 | -0.6175 | 0.01281 | -0.0067 | -48.2045
-6 | -0.5482 | 0.01124 | -0.0101 | -48.7722
-5.5 | -0.464 | 0.01043 | -0.0167 | -44.4871
-5 | -0.4005 | 0.00949 | -0.0186 | -42.2023
-4.5 | -0.352 | 0.00907 | -0.0169 | -38.8093
-4 | -0.3049 | 0.0087 | -0.0149 | -35.046
-3.5 | -0.2579 | 0.0083 | -0.013 | -31.0723
-3 | -0.2103 | 0.00794 | -0.0113 | -26.4861
-2.5 | -0.1633 | 0.00752 | -0.0095 | -21.7154
-2 | -0.1186 | 0.00695 | -0.0074 | -17.0647
-1 | -0.0603 | 0.00483 | 0.004 | -12.4845
-0.5 | 0.0044 | 0.00483 | 0.0024 | 0.91097
0 | 0.0751 | 0.00504 | -0.0007 | 14.9008
0.5 | 0.145 | 0.00532 | -0.0038 | 27.2556
1 | 0.2171 | 0.00574 | -0.0071 | 37.8223
1.5 | 0.31 | 0.00635 | -0.015 | 48.8189
2 | 0.3653 | 0.00653 | -0.015 | 55.9418
2.5 | 0.433 | 0.00669 | -0.0179 | 64.7235
3 | 0.4979 | 0.00686 | -0.0201 | 72.5802
3.5 | 0.5589 | 0.00705 | -0.0215 | 79.2766
4 | 0.6125 | 0.00733 | -0.0213 | 83.5607
4.5 | 0.6761 | 0.00764 | -0.0235 | 88.4948
5 | 0.7364 | 0.0081 | -0.0251 | 90.9136
5.5 | 0.7918 | 0.00883 | -0.0259 | 89.6716
6.5 | 0.8959 | 0.01137 | -0.0267 | 78.7951
7 | 0.9521 | 0.01234 | -0.0276 | 77.1556
7.5 | 0.9902 | 0.01304 | -0.0246 | 75.9356
8 | 1.0249 | 0.01397 | -0.021 | 73.3644
8.5 | 1.0565 | 0.01505 | -0.0169 | 70.1993
9 | 1.078 | 0.01673 | -0.011 | 64.4351
9.5 | 1.1026 | 0.018 | -0.0058 | 61.2556
10 | 1.1201 | 0.01958 | 0.0005 | 57.2063
10.5 | 1.1369 | 0.02102 | 0.0066 | 54.0866
11 | 1.1325 | 0.02278 | 0.0163 | 49.7147
11.5 | 1.1408 | 0.02442 | 0.0224 | 46.7158
12 | 1.1367 | 0.02772 | 0.0283 | 41.0065
12.5 | 1.1246 | 0.03276 | 0.0327 | 34.3284
13 | 1.1132 | 0.03856 | 0.0351 | 28.8693
13.5 | 1.1049 | 0.04453 | 0.0356 | 24.8125
14 | 1.0822 | 0.0529 | 0.0344 | 20.4575
14.5 | 1.0472 | 0.06396 | 0.0309 | 16.3727
15 | 1.0208 | 0.07504 | 0.0257 | 13.6034
16 | 0.9538 | 0.10382 | 0.0107 | 9.1871
16.5 | 0.9587 | 0.11162 | 0.0066 | 8.589

## 43. Re 1M Mach 0.10 (1)
BIGFOIL.COM POLAR EXPORT
TsAGI B 10.0% thick
TsAGI B 10.0% thick |  |  |  | Cl Max: | 0.914 | at alpha= | 8.5 | deg
JavaFoil+Calcfoil stall+Eppler ext transition |  |  |  | L/D Max: | 80.527 | at alpha= | 5.5 | deg
Re: | 1000000 |  |  | Cd Min: | 0.00672 | at alpha= | -1.5 | deg
Mach: | 0.1 |  |  | Cl=0 at alpha= | -0.41525 | deg
|  |  |  | @ Cl=0.1, Cd= | 0.007059
|  |  |  | @ Cl=0.4, Cd= | 0.0073529
|  |  |  | @ Cl=0.6, Cd= | 0.09997
alpha (deg) | Cl | Cd | Cm | Cl/Cd
-10.5 | -0.516 | 0.0782 | 0.006 | -6.601
-10 | -0.534 | 0.07245 | 0.005 | -7.369
-9.5 | -0.546 | 0.06823 | 0.005 | -8.002
-9 | -0.552 | 0.06332 | 0.005 | -8.723
-8.5 | -0.554 | 0.05932 | 0.005 | -9.334
-8 | -0.55 | 0.05493 | 0.004 | -10.005
-7.5 | -0.54 | 0.0512 | 0.005 | -10.55
-7 | -0.525 | 0.04784 | 0.005 | -10.978
-6.5 | -0.505 | 0.04467 | 0.005 | -11.309
-6 | -0.484 | 0.0396 | 0.006 | -12.233
-5.5 | -0.558 | 0.01299 | 0.011 | -42.969
-5 | -0.515 | 0.0126 | 0.01 | -40.854
-4.5 | -0.466 | 0.01223 | 0.01 | -38.114
-4 | -0.414 | 0.01279 | 0.009 | -32.399
-3.5 | -0.36 | 0.01239 | 0.009 | -29.064
-3 | -0.304 | 0.012 | 0.008 | -25.326
-2.5 | -0.247 | 0.01154 | 0.008 | -21.367
-2 | -0.188 | 0.00674 | 0.007 | -27.915
-1.5 | -0.129 | 0.00672 | 0.007 | -19.217
-1 | -0.07 | 0.00681 | 0.006 | -10.252
-0.5 | -0.01 | 0.00688 | 0.005 | -1.496
0 | 0.049 | 0.00694 | 0.005 | 7.102
0.5 | 0.109 | 0.00708 | 0.004 | 15.385
1 | 0.168 | 0.00725 | 0.004 | 23.232
1.5 | 0.228 | 0.00743 | 0.003 | 30.648
2 | 0.287 | 0.00765 | 0.002 | 37.575
2.5 | 0.347 | 0.00729 | 0.002 | 47.559
3 | 0.406 | 0.00736 | 0.001 | 55.156
3.5 | 0.465 | 0.0076 | 0.001 | 61.218
4 | 0.524 | 0.00788 | 0 | 66.467
4.5 | 0.582 | 0.00828 | -0.001 | 70.262
5 | 0.638 | 0.00814 | -0.001 | 78.381
5.5 | 0.693 | 0.0086 | -0.002 | 80.527
6 | 0.744 | 0.01123 | -0.003 | 66.204
6.5 | 0.791 | 0.01143 | -0.003 | 69.236
7 | 0.834 | 0.01124 | -0.004 | 74.148
7.5 | 0.869 | 0.01288 | -0.004 | 67.448
8 | 0.896 | 0.01363 | -0.005 | 65.716
8.5 | 0.914 | 0.01441 | -0.006 | 63.38
9 | 0.751 | 0.05601 | -0.003 | 13.409
9.5 | 0.752 | 0.06024 | -0.002 | 12.484
10 | 0.748 | 0.06433 | -0.003 | 11.627
10.5 | 0.737 | 0.06932 | -0.003 | 10.627
11 | 0.719 | 0.07335 | -0.003 | 9.806
11.5 | 0.696 | 0.07807 | -0.003 | 8.92
12 | 0.669 | 0.08317 | -0.004 | 8.045
12.5 | 0.638 | 0.08906 | -0.004 | 7.169
13 | 0.605 | 0.09508 | -0.004 | 6.365
13.5 | 0.571 | 0.09997 | -0.005 | 5.709

## 44. Re 1M Mach 0.10 (2)
BIGFOIL.COM POLAR EXPORT
TsAGI B 10.0% thick
TsAGI B 10.0% thick |  |  |  | Cl Max: | 1.1299 | at alpha= | 11.5 | deg
XFOIL ncrit=9 |  |  |  | L/D Max: | 90.9337 | at alpha= | 5 | deg
Re: | 1000000 |  |  | Cd Min: | 0.12024 | at alpha= | 16.5 | deg
Mach: | 0.1 |  |  | Cl=0 at alpha= | -99 | deg
|  |  |  | @ Cl=0.1, Cd= | 0.005148
|  |  |  | @ Cl=0.4, Cd= | 0.0066282
|  |  |  | @ Cl=0.6, Cd= | 0.0072697
alpha (deg) | Cl | Cd | Cm | Cl/Cd
0 | 0.0755 | 0.00505 | -0.0007 | 14.9505
0.5 | 0.1455 | 0.00533 | -0.0037 | 27.2983
1.5 | 0.3116 | 0.00636 | -0.015 | 48.9937
2 | 0.3667 | 0.00655 | -0.0149 | 55.9847
2.5 | 0.4348 | 0.00671 | -0.0177 | 64.7988
3 | 0.5002 | 0.00688 | -0.02 | 72.7035
3.5 | 0.5617 | 0.00707 | -0.0215 | 79.4484
4 | 0.6154 | 0.00735 | -0.0212 | 83.7279
4.5 | 0.6794 | 0.00767 | -0.0234 | 88.5789
5 | 0.7402 | 0.00814 | -0.025 | 90.9337
5.5 | 0.7957 | 0.0089 | -0.0257 | 89.4045
6 | 0.8442 | 0.01038 | -0.0253 | 81.3295
6.5 | 0.9005 | 0.01147 | -0.0264 | 78.5092
7 | 0.9573 | 0.01241 | -0.0273 | 77.1394
7.5 | 0.9921 | 0.01342 | -0.0235 | 73.927
8 | 1.0291 | 0.01415 | -0.0202 | 72.7279
8.5 | 1.0563 | 0.01556 | -0.0152 | 67.8856
9 | 1.0799 | 0.01704 | -0.0096 | 63.3744
9.5 | 1.1016 | 0.01848 | -0.0038 | 59.6104
10 | 1.1165 | 0.02017 | 0.003 | 55.3545
10.5 | 1.1279 | 0.02166 | 0.0102 | 52.0729
11 | 1.1205 | 0.02367 | 0.02 | 47.3384
11.5 | 1.1299 | 0.02556 | 0.0254 | 44.2058
12 | 1.1253 | 0.02927 | 0.0305 | 38.4455
12.5 | 1.1129 | 0.03469 | 0.0342 | 32.0813
13 | 1.0993 | 0.04098 | 0.0359 | 26.8253
13.5 | 1.0879 | 0.04763 | 0.0356 | 22.8406
14 | 1.063 | 0.05668 | 0.0335 | 18.7544
14.5 | 1.0267 | 0.0685 | 0.029 | 14.9883
15 | 0.9939 | 0.08129 | 0.0226 | 12.2266
15.5 | 0.9664 | 0.09454 | 0.0156 | 10.2221
16 | 0.9356 | 0.10966 | 0.0076 | 8.5318
16.5 | 0.9297 | 0.12024 | 0.0022 | 7.732

## 45. Re 1M Mach 0.25 (1)
BIGFOIL.COM POLAR EXPORT
TsAGI B 10.0% thick
TsAGI B 10.0% thick |  |  |  | Cl Max: | 0.894 | at alpha= | 8 | deg
JavaFoil+Calcfoil stall+Eppler ext transition |  |  |  | L/D Max: | 79.744 | at alpha= | 5.5 | deg
Re: | 1000000 |  |  | Cd Min: | 0.00686 | at alpha= | -1.5 | deg
Mach: | 0.25 |  |  | Cl=0 at alpha= | -0.41129 | deg
|  |  |  | @ Cl=0.1, Cd= | 0.0071925
|  |  |  | @ Cl=0.4, Cd= | 0.09922
|  |  |  | @ Cl=0.6, Cd= | 0.09922
alpha (deg) | Cl | Cd | Cm | Cl/Cd
-10.5 | -0.327 | 0.08185 | 0.006 | -3.997
-10 | -0.381 | 0.07649 | 0.006 | -4.984
-9.5 | -0.426 | 0.07186 | 0.005 | -5.922
-9 | -0.46 | 0.06623 | 0.005 | -6.947
-8.5 | -0.486 | 0.06231 | 0.005 | -7.802
-8 | -0.503 | 0.05816 | 0.005 | -8.646
-7.5 | -0.51 | 0.05344 | 0.004 | -9.544
-7 | -0.508 | 0.0497 | 0.004 | -10.224
-6.5 | -0.497 | 0.04587 | 0.004 | -10.84
-6 | -0.479 | 0.04262 | 0.005 | -11.239
-5.5 | -0.563 | 0.01335 | 0.011 | -42.188
-5 | -0.523 | 0.01298 | 0.011 | -40.269
-4.5 | -0.475 | 0.0125 | 0.01 | -38.019
-4 | -0.424 | 0.01216 | 0.009 | -34.862
-3.5 | -0.369 | 0.01174 | 0.009 | -31.448
-3 | -0.312 | 0.01231 | 0.008 | -25.327
-2.5 | -0.253 | 0.01183 | 0.008 | -21.4
-2 | -0.193 | 0.00687 | 0.007 | -28.112
-1.5 | -0.133 | 0.00686 | 0.007 | -19.34
-1 | -0.072 | 0.00693 | 0.006 | -10.346
-0.5 | -0.011 | 0.00701 | 0.006 | -1.509
0 | 0.051 | 0.00708 | 0.005 | 7.154
0.5 | 0.112 | 0.00722 | 0.004 | 15.491
1 | 0.173 | 0.00743 | 0.004 | 23.275
1.5 | 0.234 | 0.00764 | 0.003 | 30.637
2 | 0.295 | 0.0078 | 0.003 | 37.82
2.5 | 0.356 | 0.00744 | 0.002 | 47.897
3 | 0.417 | 0.0075 | 0.001 | 55.566
3.5 | 0.478 | 0.00781 | 0.001 | 61.196
4 | 0.538 | 0.00814 | 0 | 66.13
4.5 | 0.597 | 0.00795 | -0.001 | 75.105
5 | 0.655 | 0.0084 | -0.001 | 77.987
5.5 | 0.711 | 0.00891 | -0.002 | 79.744
6 | 0.761 | 0.0112 | -0.003 | 67.986
6.5 | 0.808 | 0.01105 | -0.003 | 73.086
7 | 0.847 | 0.01271 | -0.004 | 66.661
7.5 | 0.876 | 0.01349 | -0.005 | 64.956
8 | 0.894 | 0.01434 | -0.005 | 62.345
8.5 | 0.73 | 0.05354 | -0.002 | 13.642
9 | 0.726 | 0.0578 | -0.002 | 12.561
9.5 | 0.71 | 0.06206 | -0.002 | 11.433
10 | 0.681 | 0.06673 | -0.003 | 10.209
10.5 | 0.641 | 0.07164 | -0.003 | 8.943
11 | 0.589 | 0.07721 | -0.003 | 7.632
11.5 | 0.528 | 0.08153 | -0.004 | 6.478
12 | 0.459 | 0.08753 | -0.004 | 5.247
12.5 | 0.384 | 0.09316 | -0.004 | 4.117
13 | 0.301 | 0.09922 | -0.005 | 3.034

## 46. Re 1M Mach 0.25 (2)
BIGFOIL.COM POLAR EXPORT
TsAGI B 10.0% thick
TsAGI B 10.0% thick |  |  |  | Cl Max: | 1.0804 | at alpha= | 9.5 | deg
XFOIL ncrit=9 |  |  |  | L/D Max: | 90.6913 | at alpha= | 5 | deg
Re: | 1000000 |  |  | Cd Min: | 0.24941 | at alpha= | -20 | deg
Mach: | 0.25 |  |  | Cl=0 at alpha= | -0.5256 | deg
|  |  |  | @ Cl=0.1, Cd= | 0.0051969
|  |  |  | @ Cl=0.4, Cd= | 0.006695
|  |  |  | @ Cl=0.6, Cd= | 0.0073132
alpha (deg) | Cl | Cd | Cm | Cl/Cd
-20 | -0.7419 | 0.24941 | 0.0566 | -2.9746
-19.5 | -0.7248 | 0.24259 | 0.0525 | -2.9878
-19 | -0.709 | 0.23494 | 0.0488 | -3.0178
-18.5 | -0.6924 | 0.2289 | 0.0455 | -3.0249
-18 | -0.6756 | 0.22243 | 0.0418 | -3.0374
-17.5 | -0.6592 | 0.21564 | 0.0381 | -3.0569
-17 | -0.6431 | 0.20868 | 0.0345 | -3.0818
-16.5 | -0.6267 | 0.20044 | 0.03 | -3.1266
-16 | -0.6126 | 0.1925 | 0.0259 | -3.1823
-15.5 | -0.5984 | 0.18505 | 0.0224 | -3.2337
-15 | -0.5874 | 0.17715 | 0.0199 | -3.3158
-14.5 | -0.5739 | 0.17029 | 0.0169 | -3.3701
-14 | -0.5613 | 0.1632 | 0.0139 | -3.4393
-13.5 | -0.5494 | 0.15615 | 0.011 | -3.5184
-13 | -0.5389 | 0.14849 | 0.0079 | -3.6292
-12.5 | -0.5306 | 0.13945 | 0.0035 | -3.8049
-12 | -0.5229 | 0.13136 | 0.0004 | -3.9807
-11.5 | -0.5179 | 0.1225 | -0.0029 | -4.2278
-11 | -0.5135 | 0.11394 | -0.0062 | -4.5068
-10.5 | -0.5113 | 0.10521 | -0.0097 | -4.8598
-9.5 | -0.5682 | 0.07587 | -0.0234 | -7.4891
-9 | -0.6031 | 0.06121 | -0.0361 | -9.853
-8.5 | -0.6496 | 0.05012 | -0.0337 | -12.9609
-8 | -0.7166 | 0.03273 | -0.0235 | -21.8943
-7.5 | -0.7413 | 0.02384 | -0.0116 | -31.0948
-7 | -0.6943 | 0.01706 | -0.0111 | -40.6975
-6.5 | -0.6317 | 0.01464 | -0.0122 | -43.1489
-6 | -0.553 | 0.01299 | -0.0163 | -42.5712
-5.5 | -0.4696 | 0.01092 | -0.0218 | -43.0037
-5 | -0.4111 | 0.00993 | -0.0216 | -41.3998
-4.5 | -0.3616 | 0.00949 | -0.0193 | -38.1033
-4 | -0.3139 | 0.00894 | -0.0167 | -35.1119
-3.5 | -0.2644 | 0.00855 | -0.0146 | -30.924
-3 | -0.2151 | 0.00813 | -0.0126 | -26.4576
-2 | -0.1188 | 0.0072 | -0.0086 | -16.5
-1.5 | -0.0785 | 0.00631 | -0.0051 | -12.4406
-1 | -0.0593 | 0.00501 | 0.0033 | -11.8363
-0.5 | 0.0032 | 0.00489 | 0.0028 | 0.6544
0 | 0.0764 | 0.0051 | -0.0004 | 14.9804
0.5 | 0.147 | 0.00539 | -0.003 | 27.2727
1 | 0.2206 | 0.00581 | -0.0062 | 37.969
1.5 | 0.3197 | 0.00643 | -0.0149 | 49.7201
2 | 0.374 | 0.00664 | -0.0142 | 56.3253
2.5 | 0.4449 | 0.00679 | -0.0172 | 65.5228
3 | 0.5129 | 0.00697 | -0.0196 | 73.5868
3.5 | 0.5776 | 0.00718 | -0.0212 | 80.4457
4 | 0.6314 | 0.0075 | -0.0204 | 84.1867
5 | 0.7609 | 0.00839 | -0.0241 | 90.6913
5.5 | 0.8173 | 0.00934 | -0.0244 | 87.5054
6 | 0.8665 | 0.01102 | -0.0238 | 78.6298
6.5 | 0.9264 | 0.01202 | -0.0247 | 77.0715
7 | 0.9835 | 0.01298 | -0.0249 | 75.7704
7.5 | 1.0164 | 0.0142 | -0.02 | 71.5775
8 | 1.0484 | 0.01533 | -0.0151 | 68.3888
8.5 | 1.0636 | 0.01739 | -0.0074 | 61.1616
9 | 1.0772 | 0.01927 | 0.0004 | 55.9004
9.5 | 1.0804 | 0.02147 | 0.0096 | 50.3214
10 | 1.0693 | 0.02361 | 0.0208 | 45.2901
10.5 | 1.0696 | 0.02628 | 0.028 | 40.7002
11 | 1.0596 | 0.0309 | 0.0339 | 34.2913
11.5 | 1.0643 | 0.03453 | 0.0364 | 30.8225
12 | 1.0559 | 0.04027 | 0.0377 | 26.2205
12.5 | 1.0217 | 0.04998 | 0.0371 | 20.4422
13 | 0.9938 | 0.06 | 0.0337 | 16.5633
13.5 | 0.9644 | 0.07144 | 0.0285 | 13.4994
14 | 0.9411 | 0.08323 | 0.0222 | 11.3072
14.5 | 0.898 | 0.10007 | 0.0133 | 8.9737

## 47. Re 1M Mach 0.50 (1)
BIGFOIL.COM POLAR EXPORT
TsAGI B 10.0% thick
TsAGI B 10.0% thick |  |  |  | Cl Max: | 1.088 | at alpha= | 20 | deg
JavaFoil+Calcfoil stall+Eppler ext transition |  |  |  | L/D Max: | 88.303 | at alpha= | 5.5 | deg
Re: | 1000000 |  |  | Cd Min: | 0.00667 | at alpha= | -1 | deg
Mach: | 0.5 |  |  | Cl=0 at alpha= | -0.41304 | deg
|  |  |  | @ Cl=0.1, Cd= | 0.0069322
|  |  |  | @ Cl=0.4, Cd= | 0.0074191
|  |  |  | @ Cl=0.6, Cd= | 0.00798
alpha (deg) | Cl | Cd | Cm | Cl/Cd
-20 | -1.042 | 0.19926 | 0.014 | -5.229
-19.5 | -1.017 | 0.19437 | 0.014 | -5.23
-19 | -0.989 | 0.18882 | 0.014 | -5.239
-18.5 | -0.964 | 0.17918 | 0.013 | -5.379
-18 | -0.938 | 0.17443 | 0.013 | -5.378
-17.5 | -0.911 | 0.17112 | 0.013 | -5.323
-17 | -0.885 | 0.1668 | 0.013 | -5.307
-16.5 | -0.859 | 0.16456 | 0.012 | -5.222
-16 | -0.832 | 0.15595 | 0.012 | -5.336
-15.5 | -0.806 | 0.15185 | 0.012 | -5.31
-15 | -0.779 | 0.147 | 0.011 | -5.301
-14.5 | -0.753 | 0.14229 | 0.011 | -5.293
-14 | -0.727 | 0.13568 | 0.011 | -5.359
-13.5 | -0.7 | 0.12946 | 0.01 | -5.407
-13 | -0.674 | 0.12579 | 0.01 | -5.356
-12.5 | -0.647 | 0.12215 | 0.01 | -5.295
-12 | -0.62 | 0.11863 | 0.009 | -5.23
-11.5 | -0.594 | 0.11243 | 0.009 | -5.285
-11 | -0.567 | 0.10979 | 0.009 | -5.165
-10.5 | -0.541 | 0.10387 | 0.008 | -5.205
-10 | -0.514 | 0.10095 | 0.008 | -5.089
-9.5 | -0.487 | 0.09666 | 0.008 | -5.04
-9 | -0.46 | 0.07139 | 0.007 | -6.448
-8.5 | -0.434 | 0.06187 | 0.007 | -7.011
-8 | -0.407 | 0.06292 | 0.006 | -6.466
-7.5 | -0.38 | 0.07107 | 0.006 | -5.347
-7 | -0.353 | 0.05424 | 0.006 | -6.514
-6.5 | -0.326 | 0.05457 | 0.005 | -5.981
-6 | -0.3 | 0.04924 | 0.005 | -6.084
-5.5 | -0.273 | 0.04655 | 0.004 | -5.861
-5 | -0.395 | 0.04232 | 0.004 | -9.343
-4.5 | -0.396 | 0.03829 | 0.004 | -10.346
-4 | -0.457 | 0.01274 | 0.011 | -35.843
-3.5 | -0.405 | 0.01306 | 0.01 | -31.018
-3 | -0.345 | 0.01263 | 0.009 | -27.329
-2.5 | -0.281 | 0.01213 | 0.009 | -23.199
-2 | -0.215 | 0.01161 | 0.008 | -18.554
-1.5 | -0.148 | 0.0067 | 0.007 | -22.108
-1 | -0.08 | 0.00667 | 0.007 | -12.018
-0.5 | -0.012 | 0.00675 | 0.006 | -1.751
0 | 0.057 | 0.00685 | 0.006 | 8.258
0.5 | 0.125 | 0.00698 | 0.005 | 17.911
1 | 0.193 | 0.00718 | 0.004 | 26.918
1.5 | 0.262 | 0.00741 | 0.003 | 35.315
2 | 0.33 | 0.00768 | 0.003 | 42.924
2.5 | 0.398 | 0.00741 | 0.002 | 53.654
3 | 0.466 | 0.00772 | 0.001 | 60.279
3.5 | 0.533 | 0.00808 | 0.001 | 65.998
4 | 0.6 | 0.00798 | 0 | 75.22
4.5 | 0.665 | 0.00844 | -0.001 | 78.861
5 | 0.727 | 0.00857 | -0.001 | 84.896
5.5 | 0.784 | 0.00888 | -0.002 | 88.303
6 | 0.825 | 0.01329 | -0.003 | 62.095
6.5 | 0.85 | 0.01438 | -0.004 | 59.106
7 | 0.676 | 0.04675 | -0.001 | 14.451
7.5 | 0.424 | 0.05108 | -0.002 | 8.294
8 | 0.45 | 0.05469 | -0.002 | 8.236
8.5 | 0.477 | 0.0585 | -0.002 | 8.155
9 | 0.504 | 0.06271 | -0.003 | 8.032
9.5 | 0.53 | 0.08181 | -0.003 | 6.481
10 | 0.557 | 0.07554 | -0.004 | 7.373
10.5 | 0.584 | 0.07675 | -0.004 | 7.605
11 | 0.61 | 0.07869 | -0.005 | 7.758
11.5 | 0.637 | 0.09209 | -0.005 | 6.915
12 | 0.664 | 0.11447 | -0.005 | 5.797
12.5 | 0.69 | 0.11665 | -0.006 | 5.914
13 | 0.717 | 0.12456 | -0.006 | 5.754
13.5 | 0.744 | 0.12902 | -0.007 | 5.763
14 | 0.77 | 0.13293 | -0.007 | 5.79
14.5 | 0.797 | 0.13954 | -0.008 | 5.709
15 | 0.823 | 0.14508 | -0.009 | 5.675
15.5 | 0.85 | 0.15192 | -0.009 | 5.592
16 | 0.877 | 0.15711 | -0.01 | 5.58
16.5 | 0.903 | 0.16132 | -0.01 | 5.595
17 | 0.93 | 0.17033 | -0.011 | 5.459
17.5 | 0.955 | 0.17234 | -0.011 | 5.544
18 | 0.983 | 0.18014 | -0.012 | 5.455
18.5 | 1.009 | 0.1853 | -0.013 | 5.443
19 | 1.036 | 0.19239 | -0.013 | 5.383
19.5 | 1.061 | 0.1971 | -0.014 | 5.384
20 | 1.088 | 0.20079 | -0.015 | 5.421

## 48. Re 1M Mach 0.50 (2)
BIGFOIL.COM POLAR EXPORT
TsAGI B 10.0% thick
TsAGI B 10.0% thick |  |  |  | Cl Max: | 1.0372 | at alpha= | 7 | deg
XFOIL ncrit=9 |  |  |  | L/D Max: | 90.7077 | at alpha= | 4.5 | deg
Re: | 1000000 |  |  | Cd Min: | 0.27205 | at alpha= | -20 | deg
Mach: | 0.5 |  |  | Cl=0 at alpha= | -0.49399 | deg
|  |  |  | @ Cl=0.1, Cd= | 0.0054175
|  |  |  | @ Cl=0.4, Cd= | 0.0069
|  |  |  | @ Cl=0.6, Cd= | 0.0075488
alpha (deg) | Cl | Cd | Cm | Cl/Cd
-20 | -0.8065 | 0.27205 | 0.0684 | -2.9645
-19.5 | -0.7853 | 0.26425 | 0.0636 | -2.9718
-19 | -0.764 | 0.2564 | 0.0589 | -2.9797
-18.5 | -0.7426 | 0.24839 | 0.0543 | -2.9897
-18 | -0.7212 | 0.24032 | 0.0497 | -3.001
-17.5 | -0.7 | 0.23202 | 0.0451 | -3.017
-17 | -0.6783 | 0.22325 | 0.04 | -3.0383
-16.5 | -0.6587 | 0.21469 | 0.0351 | -3.0681
-16 | -0.6402 | 0.20586 | 0.0314 | -3.1099
-15.5 | -0.6209 | 0.19828 | 0.0278 | -3.1314
-15 | -0.6017 | 0.1909 | 0.0242 | -3.1519
-14.5 | -0.5832 | 0.18301 | 0.0204 | -3.1867
-14 | -0.5656 | 0.17489 | 0.0166 | -3.234
-13.5 | -0.5496 | 0.16616 | 0.0114 | -3.3077
-13 | -0.5341 | 0.15797 | 0.0079 | -3.381
-12.5 | -0.5205 | 0.14945 | 0.0043 | -3.4828
-12 | -0.5074 | 0.14127 | 0.0011 | -3.5917
-11.5 | -0.4966 | 0.13261 | -0.0021 | -3.7448
-11 | -0.4865 | 0.12431 | -0.0052 | -3.9136
-10.5 | -0.4797 | 0.11671 | -0.0072 | -4.1102
-10 | -0.4764 | 0.10742 | -0.0108 | -4.4349
-9.5 | -0.475 | 0.0982 | -0.0146 | -4.8371
-9 | -0.4749 | 0.08911 | -0.0187 | -5.3294
-8.5 | -0.4792 | 0.07961 | -0.0233 | -6.0193
-8 | -0.4873 | 0.06976 | -0.0291 | -6.9854
-7.5 | -0.5046 | 0.05895 | -0.0386 | -8.5598
-7 | -0.5357 | 0.05074 | -0.0383 | -10.5577
-6.5 | -0.555 | 0.04162 | -0.0359 | -13.3349
-6 | -0.5192 | 0.02633 | -0.044 | -19.719
-5.5 | -0.4853 | 0.01709 | -0.0418 | -28.3967
-5 | -0.4457 | 0.01346 | -0.0351 | -33.1129
-4.5 | -0.3965 | 0.01124 | -0.0298 | -35.2758
-4 | -0.3426 | 0.01023 | -0.0255 | -33.4897
-3.5 | -0.2885 | 0.00937 | -0.0216 | -30.7898
-3 | -0.2317 | 0.00885 | -0.0185 | -26.1808
-2.5 | -0.1755 | 0.00838 | -0.0157 | -20.9427
-1.5 | -0.068 | 0.0073 | -0.0101 | -9.3151
-1 | -0.0359 | 0.00601 | -0.0033 | -5.9734
-0.5 | -0.001 | 0.00516 | 0.004 | -0.1938
0 | 0.0822 | 0.00535 | 0.0008 | 15.3645
0.5 | 0.164 | 0.00566 | -0.0023 | 28.9753
1 | 0.255 | 0.00615 | -0.0074 | 41.4634
1.5 | 0.3498 | 0.00676 | -0.0131 | 51.7456
2 | 0.4287 | 0.00698 | -0.0158 | 61.4183
2.5 | 0.4887 | 0.00722 | -0.0143 | 67.687
3 | 0.5688 | 0.00744 | -0.0171 | 76.4516
3.5 | 0.6462 | 0.00771 | -0.019 | 83.8132
4 | 0.718 | 0.00807 | -0.0197 | 88.9715
4.5 | 0.7819 | 0.00862 | -0.0185 | 90.7077
5.5 | 0.9069 | 0.01173 | -0.0172 | 77.3146
6 | 0.9718 | 0.01326 | -0.0161 | 73.2881
6.5 | 1.0322 | 0.01531 | -0.014 | 67.42
7 | 1.0372 | 0.01757 | -0.0024 | 59.0324
7.5 | 1.0191 | 0.01972 | 0.0126 | 51.6785
8 | 0.9961 | 0.02257 | 0.0259 | 44.1338
8.5 | 0.9801 | 0.02711 | 0.0344 | 36.1527
9 | 0.9646 | 0.033 | 0.0393 | 29.2303
9.5 | 0.941 | 0.04069 | 0.0409 | 23.1261
10 | 0.9111 | 0.05006 | 0.0394 | 18.2002
10.5 | 0.8823 | 0.06042 | 0.0354 | 14.6028
11 | 0.8524 | 0.07208 | 0.0297 | 11.8257
11.5 | 0.8223 | 0.08499 | 0.0229 | 9.6753
12 | 0.7929 | 0.09897 | 0.0158 | 8.0115

## 49. Re 2M Mach 0.00 (1)
BIGFOIL.COM POLAR EXPORT
TsAGI B 10.0% thick
TsAGI B 10.0% thick |  |  |  | Cl Max: | 0.933 | at alpha= | 9.5 | deg
JavaFoil+Calcfoil stall+Eppler ext transition |  |  |  | L/D Max: | 81.666 | at alpha= | 5.5 | deg
Re: | 2000000 |  |  | Cd Min: | 0.00644 | at alpha= | -1 | deg
Mach: | 0 |  |  | Cl=0 at alpha= | -0.41525 | deg
|  |  |  | @ Cl=0.1, Cd= | 0.0065119
|  |  |  | @ Cl=0.4, Cd= | 0.0073051
|  |  |  | @ Cl=0.6, Cd= | 0.10472
alpha (deg) | Cl | Cd | Cm | Cl/Cd
-12 | -0.48 | 0.08697 | 0.007 | -5.521
-11.5 | -0.501 | 0.08122 | 0.007 | -6.172
-11 | -0.521 | 0.07696 | 0.007 | -6.766
-10.5 | -0.538 | 0.07222 | 0.006 | -7.446
-10 | -0.552 | 0.06785 | 0.006 | -8.134
-9.5 | -0.561 | 0.0639 | 0.006 | -8.771
-9 | -0.564 | 0.05987 | 0.006 | -9.413
-8.5 | -0.562 | 0.05581 | 0.006 | -10.077
-8 | -0.557 | 0.0519 | 0.006 | -10.725
-7.5 | -0.546 | 0.04811 | 0.006 | -11.355
-7 | -0.656 | 0.01075 | 0.012 | -61.029
-6.5 | -0.629 | 0.01245 | 0.012 | -50.533
-6 | -0.596 | 0.01204 | 0.011 | -49.497
-5.5 | -0.557 | 0.01262 | 0.011 | -44.117
-5 | -0.513 | 0.01218 | 0.01 | -42.138
-4.5 | -0.464 | 0.01179 | 0.01 | -39.376
-4 | -0.413 | 0.01139 | 0.009 | -36.21
-3.5 | -0.359 | 0.01106 | 0.009 | -32.422
-3 | -0.303 | 0.01072 | 0.008 | -28.238
-2.5 | -0.245 | 0.01034 | 0.008 | -23.732
-2 | -0.187 | 0.00671 | 0.007 | -27.909
-1.5 | -0.129 | 0.0065 | 0.006 | -19.755
-1 | -0.069 | 0.00644 | 0.006 | -10.781
-0.5 | -0.01 | 0.00645 | 0.005 | -1.59
0 | 0.049 | 0.00646 | 0.005 | 7.596
0.5 | 0.108 | 0.00652 | 0.004 | 16.605
1 | 0.168 | 0.00666 | 0.004 | 25.145
1.5 | 0.227 | 0.00676 | 0.003 | 33.532
2 | 0.286 | 0.00694 | 0.002 | 41.212
2.5 | 0.345 | 0.0071 | 0.002 | 48.563
3 | 0.404 | 0.00732 | 0.001 | 55.18
3.5 | 0.463 | 0.00704 | 0.001 | 65.692
4 | 0.521 | 0.0073 | 0 | 71.352
4.5 | 0.579 | 0.00759 | -0.001 | 76.248
5 | 0.635 | 0.00797 | -0.001 | 79.725
5.5 | 0.69 | 0.00844 | -0.002 | 81.666
6 | 0.741 | 0.01034 | -0.003 | 71.658
6.5 | 0.789 | 0.0105 | -0.003 | 75.112
7 | 0.832 | 0.01062 | -0.004 | 78.326
7.5 | 0.868 | 0.01067 | -0.004 | 81.366
8 | 0.897 | 0.01185 | -0.005 | 75.755
8.5 | 0.919 | 0.01253 | -0.006 | 73.342
9 | 0.931 | 0.01327 | -0.006 | 70.125
9.5 | 0.933 | 0.01413 | -0.007 | 66.036
10 | 0.926 | 0.01515 | -0.008 | 61.12
10.5 | 0.907 | 0.01648 | -0.008 | 55.037
11 | 0.872 | 0.0198 | -0.009 | 44.053
11.5 | 0.769 | 0.04791 | -0.008 | 16.05
12 | 0.696 | 0.07785 | -0.005 | 8.943
12.5 | 0.668 | 0.08392 | -0.005 | 7.965
13 | 0.64 | 0.08818 | -0.006 | 7.261
13.5 | 0.609 | 0.09349 | -0.006 | 6.517
14 | 0.578 | 0.09908 | -0.006 | 5.834
14.5 | 0.546 | 0.10472 | -0.006 | 5.218

## 50. Re 2M Mach 0.00 (2)
BIGFOIL.COM POLAR EXPORT
TsAGI B 10.0% thick
TsAGI B 10.0% thick |  |  |  | Cl Max: | 1.2637 | at alpha= | 11.5 | deg
XFOIL ncrit=9 |  |  |  | L/D Max: | 98.0323 | at alpha= | 4.5 | deg
Re: | 2000000 |  |  | Cd Min: | 0.08409 | at alpha= | 16.5 | deg
Mach: | 0 |  |  | Cl=0 at alpha= | -0.53166 | deg
|  |  |  | @ Cl=0.1, Cd= | 0.0040494
|  |  |  | @ Cl=0.4, Cd= | 0.005136
|  |  |  | @ Cl=0.6, Cd= | 0.0061433
alpha (deg) | Cl | Cd | Cm | Cl/Cd
-13.5 | -1.006 | 0.04568 | -0.0449 | -22.0228
-13 | -1.0268 | 0.03914 | -0.0435 | -26.234
-12.5 | -1.0904 | 0.03046 | -0.0323 | -35.7978
-12 | -1.0858 | 0.02652 | -0.0262 | -40.9427
-11.5 | -1.0796 | 0.02233 | -0.0195 | -48.3475
-11 | -1.0548 | 0.01995 | -0.0148 | -52.8722
-10.5 | -1.0265 | 0.01795 | -0.0103 | -57.1866
-10 | -0.9897 | 0.01686 | -0.007 | -58.7011
-9.5 | -0.9549 | 0.01563 | -0.0032 | -61.094
-9 | -0.9103 | 0.01486 | -0.0014 | -61.2584
-8.5 | -0.8465 | 0.01378 | -0.0038 | -61.4296
-8 | -0.7909 | 0.01194 | -0.0044 | -66.2395
-7.5 | -0.7306 | 0.01082 | -0.0058 | -67.5231
-7 | -0.6518 | 0.01006 | -0.0113 | -64.7913
-6.5 | -0.5632 | 0.00914 | -0.0191 | -61.6193
-6 | -0.5112 | 0.00886 | -0.0184 | -57.6975
-5.5 | -0.4654 | 0.0085 | -0.0162 | -54.7529
-5 | -0.418 | 0.0082 | -0.0144 | -50.9756
-4.5 | -0.3695 | 0.00789 | -0.0128 | -46.8314
-4 | -0.32 | 0.00764 | -0.0114 | -41.8848
-3.5 | -0.2703 | 0.00736 | -0.0101 | -36.7255
-3 | -0.2201 | 0.00711 | -0.009 | -30.9564
-2.5 | -0.1704 | 0.00684 | -0.0077 | -24.9123
-2 | -0.1212 | 0.00651 | -0.0064 | -18.6175
-1.5 | -0.0734 | 0.00613 | -0.0048 | -11.9739
-0.5 | 0.0024 | 0.00457 | 0.0024 | 0.52516
0 | 0.0362 | 0.00406 | 0.0075 | 8.9163
0.5 | 0.0898 | 0.00403 | 0.0082 | 22.2829
1 | 0.153 | 0.00415 | 0.0065 | 36.8675
1.5 | 0.2166 | 0.00432 | 0.0048 | 50.1389
2 | 0.2967 | 0.00468 | -0.0007 | 63.3974
2.5 | 0.3562 | 0.00499 | -0.0014 | 71.3828
3 | 0.4222 | 0.00521 | -0.004 | 81.0365
3.5 | 0.4864 | 0.00546 | -0.0061 | 89.0842
4 | 0.5487 | 0.00577 | -0.0079 | 95.0953
4.5 | 0.6078 | 0.0062 | -0.009 | 98.0323
5 | 0.6594 | 0.00679 | -0.0086 | 97.1134
5.5 | 0.7109 | 0.00748 | -0.0083 | 95.0401
6 | 0.7662 | 0.00866 | -0.0093 | 88.4758
6.5 | 0.823 | 0.00948 | -0.0104 | 86.8143
7 | 0.8798 | 0.01015 | -0.0113 | 86.6798
7.5 | 0.9344 | 0.01077 | -0.0117 | 86.7595
8 | 0.9852 | 0.01155 | -0.0114 | 85.2987
8.5 | 1.0435 | 0.01216 | -0.0128 | 85.8141
9 | 1.0967 | 0.01333 | -0.0134 | 82.2731
9.5 | 1.1512 | 0.01414 | -0.0142 | 81.4144
10 | 1.1963 | 0.01509 | -0.0131 | 79.2777
10.5 | 1.2239 | 0.01613 | -0.0085 | 75.8772
11 | 1.2449 | 0.01745 | -0.0028 | 71.341
11.5 | 1.2637 | 0.01872 | 0.0032 | 67.5053
12 | 1.2618 | 0.02024 | 0.0127 | 62.3419
12.5 | 1.2495 | 0.02267 | 0.0222 | 55.1169
13 | 1.2448 | 0.02582 | 0.0279 | 48.2107
13.5 | 1.2425 | 0.02967 | 0.0314 | 41.8773
14 | 1.2297 | 0.03533 | 0.0332 | 34.8061
14.5 | 1.1962 | 0.04421 | 0.0332 | 27.0572
15 | 1.1997 | 0.04956 | 0.0318 | 24.207
15.5 | 1.1834 | 0.05788 | 0.0292 | 20.4457
16 | 1.1617 | 0.0678 | 0.0252 | 17.1342
16.5 | 1.1065 | 0.08409 | 0.0179 | 13.1585

## 51. Re 2M Mach 0.10 (1)
BIGFOIL.COM POLAR EXPORT
TsAGI B 10.0% thick
TsAGI B 10.0% thick |  |  |  | Cl Max: | 0.927 | at alpha= | 9 | deg
JavaFoil+Calcfoil stall+Eppler ext transition |  |  |  | L/D Max: | 81.749 | at alpha= | 5.5 | deg
Re: | 2000000 |  |  | Cd Min: | 0.00646 | at alpha= | 0 | deg
Mach: | 0.1 |  |  | Cl=0 at alpha= | -0.41525 | deg
|  |  |  | @ Cl=0.1, Cd= | 0.0065195
|  |  |  | @ Cl=0.4, Cd= | 0.0073625
|  |  |  | @ Cl=0.6, Cd= | 0.09975
alpha (deg) | Cl | Cd | Cm | Cl/Cd
-11.5 | -0.473 | 0.08228 | 0.007 | -5.75
-11 | -0.496 | 0.07726 | 0.007 | -6.423
-10.5 | -0.517 | 0.07284 | 0.006 | -7.098
-10 | -0.535 | 0.06851 | 0.006 | -7.805
-9.5 | -0.547 | 0.06393 | 0.006 | -8.554
-9 | -0.553 | 0.06035 | 0.006 | -9.169
-8.5 | -0.555 | 0.0561 | 0.006 | -9.89
-8 | -0.551 | 0.05253 | 0.005 | -10.482
-7.5 | -0.542 | 0.04861 | 0.006 | -11.16
-7 | -0.534 | 0.04224 | 0.007 | -12.646
-6.5 | -0.629 | 0.01254 | 0.012 | -50.163
-6 | -0.596 | 0.01213 | 0.011 | -49.153
-5.5 | -0.558 | 0.01273 | 0.011 | -43.855
-5 | -0.515 | 0.01227 | 0.01 | -41.953
-4.5 | -0.466 | 0.01183 | 0.01 | -39.401
-4 | -0.414 | 0.01149 | 0.009 | -36.074
-3.5 | -0.36 | 0.0111 | 0.009 | -32.439
-3 | -0.304 | 0.01074 | 0.008 | -28.319
-2.5 | -0.247 | 0.01036 | 0.008 | -23.803
-2 | -0.188 | 0.00673 | 0.007 | -27.951
-1.5 | -0.129 | 0.00652 | 0.007 | -19.82
-1 | -0.07 | 0.00651 | 0.006 | -10.726
-0.5 | -0.01 | 0.00648 | 0.005 | -1.589
0 | 0.049 | 0.00646 | 0.005 | 7.631
0.5 | 0.109 | 0.00653 | 0.004 | 16.664
1 | 0.168 | 0.00668 | 0.004 | 25.218
1.5 | 0.228 | 0.00682 | 0.003 | 33.389
2 | 0.287 | 0.00695 | 0.002 | 41.356
2.5 | 0.347 | 0.00712 | 0.002 | 48.718
3 | 0.406 | 0.00739 | 0.001 | 54.962
3.5 | 0.465 | 0.00707 | 0.001 | 65.789
4 | 0.524 | 0.0073 | 0 | 71.748
4.5 | 0.582 | 0.00761 | -0.001 | 76.449
5 | 0.638 | 0.008 | -0.001 | 79.755
5.5 | 0.693 | 0.00848 | -0.002 | 81.749
6 | 0.744 | 0.01049 | -0.003 | 70.949
6.5 | 0.792 | 0.01058 | -0.003 | 74.864
7 | 0.835 | 0.01071 | -0.004 | 77.96
7.5 | 0.87 | 0.01077 | -0.004 | 80.804
8 | 0.898 | 0.01196 | -0.005 | 75.141
8.5 | 0.918 | 0.01265 | -0.006 | 72.567
9 | 0.927 | 0.01346 | -0.006 | 68.871
9.5 | 0.927 | 0.01426 | -0.007 | 64.989
10 | 0.915 | 0.01542 | -0.008 | 59.331
10.5 | 0.884 | 0.01786 | -0.008 | 49.486
11 | 0.836 | 0.02397 | -0.008 | 34.866
11.5 | 0.7 | 0.07379 | -0.005 | 9.487
12 | 0.672 | 0.07869 | -0.005 | 8.544
12.5 | 0.641 | 0.08385 | -0.005 | 7.645
13 | 0.607 | 0.08973 | -0.005 | 6.764
13.5 | 0.573 | 0.09419 | -0.006 | 6.081
14 | 0.538 | 0.09975 | -0.006 | 5.389

## 52. Re 2M Mach 0.10 (2)
BIGFOIL.COM POLAR EXPORT
TsAGI B 10.0% thick
TsAGI B 10.0% thick |  |  |  | Cl Max: | 1.2561 | at alpha= | 11.5 | deg
XFOIL ncrit=9 |  |  |  | L/D Max: | 98.0899 | at alpha= | 4.5 | deg
Re: | 2000000 |  |  | Cd Min: | 0.19869 | at alpha= | -16.5 | deg
Mach: | 0.1 |  |  | Cl=0 at alpha= | -0.54938 | deg
|  |  |  | @ Cl=0.1, Cd= | 0.004058
|  |  |  | @ Cl=0.4, Cd= | 0.0051401
|  |  |  | @ Cl=0.6, Cd= | 0.0061481
alpha (deg) | Cl | Cd | Cm | Cl/Cd
-16.5 | -0.6316 | 0.19869 | 0.0323 | -3.1788
-16 | -0.6175 | 0.18978 | 0.0284 | -3.2538
-15.5 | -0.6048 | 0.18233 | 0.025 | -3.3171
-15 | -0.5992 | 0.17244 | 0.0212 | -3.4748
-14.5 | -0.5883 | 0.16521 | 0.0181 | -3.5609
-14 | -0.5785 | 0.15774 | 0.0151 | -3.6674
-12.5 | -1.0081 | 0.03852 | -0.0424 | -26.1708
-12 | -1.0369 | 0.03257 | -0.034 | -31.836
-11.5 | -1.052 | 0.02634 | -0.0259 | -39.9393
-11 | -1.0392 | 0.02269 | -0.0199 | -45.7999
-10.5 | -1.0188 | 0.01977 | -0.0143 | -51.5326
-10 | -0.9871 | 0.01808 | -0.01 | -54.5962
-9.5 | -0.9553 | 0.01646 | -0.0056 | -58.0377
-8.5 | -0.8513 | 0.01412 | -0.0048 | -60.2904
-8 | -0.794 | 0.01243 | -0.0056 | -63.8777
-7.5 | -0.7344 | 0.01102 | -0.0066 | -66.6425
-7 | -0.6544 | 0.01019 | -0.0122 | -64.2198
-6.5 | -0.5651 | 0.00927 | -0.02 | -60.9601
-6 | -0.5141 | 0.00892 | -0.0188 | -57.6345
-5.5 | -0.4677 | 0.00858 | -0.0167 | -54.5105
-5 | -0.4201 | 0.00824 | -0.0148 | -50.983
-4.5 | -0.3711 | 0.00793 | -0.0131 | -46.797
-4 | -0.3213 | 0.00768 | -0.0118 | -41.8359
-3.5 | -0.2715 | 0.00739 | -0.0104 | -36.7388
-3 | -0.2209 | 0.00714 | -0.0092 | -30.9384
-2.5 | -0.1709 | 0.00686 | -0.0079 | -24.9125
-2 | -0.1215 | 0.00654 | -0.0065 | -18.578
-1.5 | -0.0733 | 0.00616 | -0.005 | -11.8994
-1 | -0.0292 | 0.00556 | -0.0026 | -5.2518
-0.5 | 0.0032 | 0.0046 | 0.0023 | 0.69565
0 | 0.0366 | 0.00407 | 0.0075 | 8.9926
0.5 | 0.0905 | 0.00404 | 0.0082 | 22.401
1 | 0.154 | 0.00416 | 0.0066 | 37.0192
1.5 | 0.2181 | 0.00433 | 0.0048 | 50.3695
2 | 0.2984 | 0.00469 | -0.0006 | 63.6247
2.5 | 0.3577 | 0.005 | -0.0013 | 71.54
3 | 0.4241 | 0.00522 | -0.0038 | 81.2452
3.5 | 0.4888 | 0.00548 | -0.006 | 89.1971
4 | 0.5515 | 0.00579 | -0.0077 | 95.2504
4.5 | 0.6111 | 0.00623 | -0.0089 | 98.0899
5 | 0.6635 | 0.00682 | -0.0086 | 97.2874
5.5 | 0.7146 | 0.00753 | -0.0081 | 94.9004
6 | 0.7701 | 0.00874 | -0.009 | 88.1121
6.5 | 0.8276 | 0.00955 | -0.0101 | 86.6597
7 | 0.8849 | 0.01021 | -0.011 | 86.6699
7.5 | 0.9398 | 0.01085 | -0.0113 | 86.6175
8 | 0.9912 | 0.01164 | -0.011 | 85.1546
8.5 | 1.0494 | 0.01233 | -0.0122 | 85.1095
9 | 1.1031 | 0.01352 | -0.0127 | 81.5902
9.5 | 1.1573 | 0.01445 | -0.0134 | 80.09
10 | 1.1984 | 0.01548 | -0.0113 | 77.416
10.5 | 1.2238 | 0.01663 | -0.0061 | 73.5899
11 | 1.2413 | 0.01809 | 0.0003 | 68.618
11.5 | 1.2561 | 0.01947 | 0.007 | 64.5146
12 | 1.2464 | 0.02108 | 0.0177 | 59.1271
12.5 | 1.2348 | 0.02407 | 0.0259 | 51.3004
13 | 1.2286 | 0.02782 | 0.0307 | 44.1625
13.5 | 1.2233 | 0.03239 | 0.0333 | 37.7678
14 | 1.2044 | 0.03919 | 0.0341 | 30.7323
14.5 | 1.1661 | 0.04928 | 0.0328 | 23.6627
15 | 1.1693 | 0.05503 | 0.0309 | 21.2484
15.5 | 1.1466 | 0.06486 | 0.0271 | 17.6781
16 | 1.1175 | 0.07671 | 0.0218 | 14.5679
16.5 | 1.073 | 0.09214 | 0.0144 | 11.6453

## 53. Re 2M Mach 0.25 (1)
BIGFOIL.COM POLAR EXPORT
TsAGI B 10.0% thick
TsAGI B 10.0% thick |  |  |  | Cl Max: | 0.903 | at alpha= | 8.5 | deg
JavaFoil+Calcfoil stall+Eppler ext transition |  |  |  | L/D Max: | 86.783 | at alpha= | 5.5 | deg
Re: | 2000000 |  |  | Cd Min: | 0.00661 | at alpha= | -0.5 | deg
Mach: | 0.25 |  |  | Cl=0 at alpha= | -0.41129 | deg
|  |  |  | @ Cl=0.1, Cd= | 0.0066521
|  |  |  | @ Cl=0.4, Cd= | 0.09954
|  |  |  | @ Cl=0.6, Cd= | 0.09954
alpha (deg) | Cl | Cd | Cm | Cl/Cd
-11 | -0.267 | 0.08179 | 0.007 | -3.261
-10.5 | -0.328 | 0.07689 | 0.007 | -4.26
-10 | -0.382 | 0.0716 | 0.006 | -5.332
-9.5 | -0.426 | 0.06679 | 0.006 | -6.379
-9 | -0.461 | 0.06246 | 0.006 | -7.376
-8.5 | -0.487 | 0.05881 | 0.006 | -8.277
-8 | -0.504 | 0.05485 | 0.006 | -9.183
-7.5 | -0.511 | 0.05093 | 0.005 | -10.029
-7 | -0.509 | 0.04721 | 0.005 | -10.789
-6.5 | -0.502 | 0.04253 | 0.006 | -11.8
-6 | -0.596 | 0.01256 | 0.012 | -47.461
-5.5 | -0.563 | 0.01211 | 0.011 | -46.53
-5 | -0.523 | 0.01268 | 0.011 | -41.231
-4.5 | -0.475 | 0.01217 | 0.01 | -39.047
-4 | -0.424 | 0.01177 | 0.009 | -36.022
-3.5 | -0.369 | 0.01138 | 0.009 | -32.434
-3 | -0.312 | 0.01104 | 0.008 | -28.252
-2.5 | -0.253 | 0.01063 | 0.008 | -23.815
-2 | -0.193 | 0.00926 | 0.007 | -20.857
-1.5 | -0.133 | 0.00667 | 0.007 | -19.886
-1 | -0.072 | 0.00662 | 0.006 | -10.842
-0.5 | -0.011 | 0.00661 | 0.006 | -1.601
0 | 0.051 | 0.00662 | 0.005 | 7.649
0.5 | 0.112 | 0.00666 | 0.004 | 16.792
1 | 0.173 | 0.00681 | 0.004 | 25.413
1.5 | 0.234 | 0.00696 | 0.003 | 33.662
2 | 0.295 | 0.00714 | 0.003 | 41.323
2.5 | 0.356 | 0.0073 | 0.002 | 48.815
3 | 0.417 | 0.00701 | 0.001 | 59.484
3.5 | 0.478 | 0.00726 | 0.001 | 65.801
4 | 0.538 | 0.00753 | 0 | 71.437
4.5 | 0.597 | 0.00784 | -0.001 | 76.17
5 | 0.655 | 0.00827 | -0.001 | 79.23
5.5 | 0.711 | 0.00819 | -0.002 | 86.783
6 | 0.762 | 0.01037 | -0.003 | 73.468
6.5 | 0.809 | 0.01054 | -0.003 | 76.737
7 | 0.849 | 0.01061 | -0.004 | 80.002
7.5 | 0.879 | 0.01183 | -0.005 | 74.291
8 | 0.898 | 0.01259 | -0.005 | 71.326
8.5 | 0.903 | 0.01342 | -0.006 | 67.294
9 | 0.893 | 0.01443 | -0.007 | 61.932
9.5 | 0.712 | 0.05925 | -0.003 | 12.024
10 | 0.686 | 0.06231 | -0.004 | 11.009
10.5 | 0.643 | 0.06768 | -0.004 | 9.496
11 | 0.591 | 0.07296 | -0.004 | 8.096
11.5 | 0.53 | 0.07716 | -0.004 | 6.864
12 | 0.461 | 0.08218 | -0.005 | 5.605
12.5 | 0.385 | 0.08764 | -0.005 | 4.388
13 | 0.302 | 0.09338 | -0.005 | 3.231
13.5 | 0.206 | 0.09954 | -0.006 | 2.065

## 54. Re 2M Mach 0.25 (2)
BIGFOIL.COM POLAR EXPORT
TsAGI B 10.0% thick
TsAGI B 10.0% thick |  |  |  | Cl Max: | 1.1858 | at alpha= | 10 | deg
XFOIL ncrit=9 |  |  |  | L/D Max: | 99.1024 | at alpha= | 4.5 | deg
Re: | 2000000 |  |  | Cd Min: | 0.16152 | at alpha= | -14 | deg
Mach: | 0.25 |  |  | Cl=0 at alpha= | -0.60672 | deg
|  |  |  | @ Cl=0.1, Cd= | 0.0041011
|  |  |  | @ Cl=0.4, Cd= | 0.0051778
|  |  |  | @ Cl=0.6, Cd= | 0.0061279
alpha (deg) | Cl | Cd | Cm | Cl/Cd
-14 | -0.5738 | 0.16152 | 0.016 | -3.5525
-13.5 | -0.5614 | 0.15487 | 0.0131 | -3.625
-13 | -0.5496 | 0.14784 | 0.0101 | -3.7175
-12.5 | -0.5427 | 0.13914 | 0.0068 | -3.9004
-11.5 | -0.5518 | 0.11604 | -0.0014 | -4.7553
-11 | -0.5599 | 0.10497 | -0.006 | -5.3339
-10.5 | -0.5876 | 0.09017 | -0.0131 | -6.5166
-10 | -0.6545 | 0.06758 | -0.03 | -9.6848
-9.5 | -0.7083 | 0.05371 | -0.0367 | -13.1875
-9 | -0.8281 | 0.03039 | -0.0252 | -27.2491
-8 | -0.8045 | 0.01647 | -0.0131 | -48.8464
-7.5 | -0.7475 | 0.01374 | -0.013 | -54.4032
-7 | -0.6675 | 0.01125 | -0.0177 | -59.3333
-6.5 | -0.5761 | 0.01008 | -0.0247 | -57.1528
-6 | -0.5291 | 0.00932 | -0.0217 | -56.7704
-5.5 | -0.4801 | 0.00899 | -0.0193 | -53.4038
-5 | -0.4317 | 0.00848 | -0.0168 | -50.908
-4.5 | -0.3804 | 0.0082 | -0.0151 | -46.3902
-4 | -0.3295 | 0.0078 | -0.0132 | -42.2436
-3.5 | -0.2776 | 0.00751 | -0.0117 | -36.964
-3 | -0.2257 | 0.00724 | -0.0102 | -31.174
-2.5 | -0.1739 | 0.00696 | -0.0088 | -24.9856
-2 | -0.1228 | 0.00664 | -0.0074 | -18.494
-1.5 | -0.073 | 0.00627 | -0.0057 | -11.6427
-1 | -0.0269 | 0.00571 | -0.0034 | -4.711
-0.5 | 0.0073 | 0.00474 | 0.0015 | 1.5401
0 | 0.0388 | 0.00415 | 0.0075 | 9.3494
0.5 | 0.094 | 0.00409 | 0.0083 | 22.9829
1 | 0.1589 | 0.00421 | 0.0068 | 37.7435
1.5 | 0.2263 | 0.00439 | 0.0047 | 51.549
2 | 0.3074 | 0.00477 | -0.0004 | 64.4444
2.5 | 0.3663 | 0.00507 | -0.0005 | 72.2485
3 | 0.4351 | 0.00529 | -0.0031 | 82.2495
3.5 | 0.5021 | 0.00555 | -0.0053 | 90.4685
4 | 0.5673 | 0.00588 | -0.0071 | 96.4796
4.5 | 0.6293 | 0.00635 | -0.0082 | 99.1024
5 | 0.6848 | 0.00701 | -0.0081 | 97.689
5.5 | 0.735 | 0.00783 | -0.0068 | 93.8697
6 | 0.7924 | 0.00911 | -0.0076 | 86.9813
6.5 | 0.8527 | 0.00991 | -0.0085 | 86.0444
7 | 0.9119 | 0.01066 | -0.009 | 85.5441
7.5 | 0.9669 | 0.01153 | -0.0086 | 83.8595
8 | 1.0235 | 0.01229 | -0.0084 | 83.2791
8.5 | 1.0796 | 0.01367 | -0.0086 | 78.9759
9 | 1.1332 | 0.01522 | -0.0083 | 74.4547
9.5 | 1.1723 | 0.01682 | -0.0053 | 69.6968
10 | 1.1858 | 0.01852 | 0.0026 | 64.0281
10.5 | 1.1828 | 0.02023 | 0.0132 | 58.4676
11 | 1.1653 | 0.02269 | 0.0245 | 51.3574
11.5 | 1.1685 | 0.02534 | 0.0304 | 46.1129
12 | 1.1663 | 0.02928 | 0.0345 | 39.8327
12.5 | 1.1381 | 0.0366 | 0.0371 | 31.0956
13 | 1.1186 | 0.04419 | 0.0367 | 25.3134
13.5 | 1.0994 | 0.05267 | 0.0345 | 20.8734
14 | 1.0817 | 0.06178 | 0.0308 | 17.5089
14.5 | 1.0419 | 0.07527 | 0.0245 | 13.8422
15 | 1.0141 | 0.08802 | 0.018 | 11.5212

## 55. Re 2M Mach 0.50 (1)
BIGFOIL.COM POLAR EXPORT
TsAGI B 10.0% thick
TsAGI B 10.0% thick |  |  |  | Cl Max: | 1.089 | at alpha= | 20 | deg
JavaFoil+Calcfoil stall+Eppler ext transition |  |  |  | L/D Max: | 92.96 | at alpha= | 5.5 | deg
Re: | 2000000 |  |  | Cd Min: | 0.00641 | at alpha= | 0.5 | deg
Mach: | 0.5 |  |  | Cl=0 at alpha= | -0.41304 | deg
|  |  |  | @ Cl=0.1, Cd= | 0.0065791
|  |  |  | @ Cl=0.4, Cd= | 0.0072194
|  |  |  | @ Cl=0.6, Cd= | 0.00768
alpha (deg) | Cl | Cd | Cm | Cl/Cd
-20 | -1.042 | 0.17593 | 0.014 | -5.924
-19.5 | -1.017 | 0.17114 | 0.014 | -5.941
-19 | -0.99 | 0.16716 | 0.014 | -5.92
-18.5 | -0.964 | 0.16234 | 0.013 | -5.939
-18 | -0.939 | 0.15758 | 0.013 | -5.956
-17.5 | -0.911 | 0.15224 | 0.013 | -5.986
-17 | -0.886 | 0.14794 | 0.013 | -5.986
-16.5 | -0.86 | 0.14389 | 0.012 | -5.975
-16 | -0.833 | 0.13723 | 0.012 | -6.067
-15.5 | -0.807 | 0.13314 | 0.012 | -6.059
-15 | -0.779 | 0.12937 | 0.011 | -6.025
-14.5 | -0.753 | 0.12521 | 0.011 | -6.017
-14 | -0.727 | 0.11907 | 0.011 | -6.108
-13.5 | -0.7 | 0.11566 | 0.01 | -6.054
-13 | -0.674 | 0.11002 | 0.01 | -6.126
-12.5 | -0.647 | 0.10199 | 0.01 | -6.344
-12 | -0.621 | 0.10212 | 0.009 | -6.078
-11.5 | -0.594 | 0.07705 | 0.009 | -7.715
-11 | -0.567 | 0.07859 | 0.009 | -7.22
-10.5 | -0.541 | 0.0704 | 0.009 | -7.685
-10 | -0.514 | 0.07263 | 0.008 | -7.077
-9.5 | -0.488 | 0.06407 | 0.008 | -7.61
-9 | -0.461 | 0.06481 | 0.007 | -7.106
-8.5 | -0.434 | 0.05776 | 0.007 | -7.514
-8 | -0.407 | 0.05772 | 0.007 | -7.052
-7.5 | -0.38 | 0.05491 | 0.006 | -6.926
-7 | -0.354 | 0.05018 | 0.006 | -7.047
-6.5 | -0.327 | 0.04819 | 0.006 | -6.779
-6 | -0.3 | 0.04588 | 0.005 | -6.536
-5.5 | -0.273 | 0.043 | 0.005 | -6.352
-5 | -0.396 | 0.04035 | 0.005 | -9.809
-4.5 | -0.494 | 0.01284 | 0.011 | -38.439
-4 | -0.457 | 0.01226 | 0.011 | -37.28
-3.5 | -0.405 | 0.0117 | 0.01 | -34.617
-3 | -0.345 | 0.01127 | 0.009 | -30.629
-2.5 | -0.281 | 0.01084 | 0.009 | -25.977
-2 | -0.215 | 0.01116 | 0.008 | -19.295
-1.5 | -0.148 | 0.00684 | 0.007 | -21.662
-1 | -0.08 | 0.00675 | 0.007 | -11.875
-0.5 | -0.012 | 0.00679 | 0.006 | -1.74
0 | 0.057 | 0.00687 | 0.006 | 8.238
0.5 | 0.125 | 0.00641 | 0.005 | 19.509
1 | 0.193 | 0.00656 | 0.004 | 29.472
1.5 | 0.262 | 0.00674 | 0.003 | 38.793
2 | 0.33 | 0.00695 | 0.003 | 47.434
2.5 | 0.398 | 0.00721 | 0.002 | 55.167
3 | 0.466 | 0.00753 | 0.001 | 61.84
3.5 | 0.533 | 0.00728 | 0.001 | 73.217
4 | 0.6 | 0.00768 | 0 | 78.174
4.5 | 0.665 | 0.00815 | -0.001 | 81.6
5 | 0.728 | 0.00816 | -0.001 | 89.148
5.5 | 0.785 | 0.00844 | -0.002 | 92.96
6 | 0.828 | 0.0117 | -0.003 | 70.819
6.5 | 0.855 | 0.01269 | -0.004 | 67.367
7 | 0.832 | 0.01392 | -0.004 | 59.826
7.5 | 0.518 | 0.01495 | -0.005 | 34.647
8 | 0.544 | 0.0167 | -0.006 | 32.558
8.5 | 0.479 | 0.05531 | -0.003 | 8.651
9 | 0.504 | 0.05915 | -0.003 | 8.523
9.5 | 0.531 | 0.065 | -0.003 | 8.165
10 | 0.557 | 0.06873 | -0.004 | 8.111
10.5 | 0.584 | 0.07178 | -0.004 | 8.137
11 | 0.611 | 0.07373 | -0.005 | 8.289
11.5 | 0.637 | 0.08364 | -0.005 | 7.617
12 | 0.664 | 0.08484 | -0.006 | 7.827
12.5 | 0.69 | 0.10355 | -0.006 | 6.666
13 | 0.717 | 0.09746 | -0.007 | 7.356
13.5 | 0.744 | 0.1139 | -0.007 | 6.53
14 | 0.77 | 0.11755 | -0.007 | 6.549
14.5 | 0.797 | 0.12388 | -0.008 | 6.432
15 | 0.824 | 0.12975 | -0.009 | 6.348
15.5 | 0.85 | 0.13515 | -0.009 | 6.289
16 | 0.877 | 0.13946 | -0.01 | 6.289
16.5 | 0.903 | 0.14365 | -0.01 | 6.286
17 | 0.93 | 0.15013 | -0.011 | 6.195
17.5 | 0.956 | 0.15385 | -0.011 | 6.213
18 | 0.983 | 0.15917 | -0.012 | 6.176
18.5 | 1.009 | 0.16393 | -0.013 | 6.155
19 | 1.036 | 0.16832 | -0.013 | 6.155
19.5 | 1.062 | 0.17301 | -0.014 | 6.138
20 | 1.089 | 0.17908 | -0.015 | 6.08

## 56. Re 2M Mach 0.50 (2)
BIGFOIL.COM POLAR EXPORT
TsAGI B 10.0% thick
TsAGI B 10.0% thick |  |  |  | Cl Max: | 1.0668 | at alpha= | 7.5 | deg
XFOIL ncrit=9 |  |  |  | L/D Max: | 102.439 | at alpha= | 4.5 | deg
Re: | 2000000 |  |  | Cd Min: | 0.23141 | at alpha= | -20 | deg
Mach: | 0.5 |  |  | Cl=0 at alpha= | -0.81452 | deg
|  |  |  | @ Cl=0.1, Cd= | 0.0043406
|  |  |  | @ Cl=0.4, Cd= | 0.005286
|  |  |  | @ Cl=0.6, Cd= | 0.0061447
alpha (deg) | Cl | Cd | Cm | Cl/Cd
-20 | -0.5848 | 0.23141 | 0.052 | -2.5271
-19.5 | -0.5693 | 0.224 | 0.0475 | -2.5415
-19 | -0.5537 | 0.21657 | 0.043 | -2.5567
-18.5 | -0.5379 | 0.20923 | 0.0386 | -2.5709
-18 | -0.5222 | 0.20192 | 0.0342 | -2.5862
-17.5 | -0.5063 | 0.19435 | 0.0297 | -2.6051
-17 | -0.4913 | 0.18703 | 0.0252 | -2.6269
-16.5 | -0.4765 | 0.17987 | 0.0208 | -2.6491
-16 | -0.4621 | 0.17282 | 0.0165 | -2.6739
-15.5 | -0.4484 | 0.16627 | 0.0125 | -2.6968
-15 | -0.4333 | 0.16042 | 0.0085 | -2.701
-14.5 | -0.4194 | 0.15424 | 0.0046 | -2.7191
-14 | -0.4073 | 0.14759 | 0.0004 | -2.7597
-13.5 | -0.3966 | 0.14152 | -0.0033 | -2.8024
-13 | -0.3885 | 0.13586 | -0.0066 | -2.8596
-12.5 | -0.3846 | 0.13051 | -0.0094 | -2.9469
-12 | -0.3805 | 0.12409 | -0.0117 | -3.0663
-11.5 | -0.5074 | 0.13293 | 0.0016 | -3.817
-10.5 | -0.4981 | 0.11362 | -0.0057 | -4.3839
-10 | -0.5002 | 0.10329 | -0.01 | -4.8427
-9.5 | -0.5008 | 0.09397 | -0.0142 | -5.3294
-9 | -0.4977 | 0.08575 | -0.0183 | -5.8041
-8.5 | -0.5043 | 0.07598 | -0.0236 | -6.6373
-8 | -0.5126 | 0.06613 | -0.0302 | -7.7514
-7.5 | -0.5409 | 0.0545 | -0.0401 | -9.9248
-7 | -0.5535 | 0.04486 | -0.043 | -12.3384
-6.5 | -0.5164 | 0.02723 | -0.0578 | -18.9644
-6 | -0.5333 | 0.0195 | -0.0459 | -27.3487
-5.5 | -0.5214 | 0.01327 | -0.0359 | -39.2916
-5 | -0.4743 | 0.0107 | -0.0299 | -44.3271
-4.5 | -0.4218 | 0.00924 | -0.0248 | -45.6494
-4 | -0.3628 | 0.00867 | -0.0214 | -41.8454
-3.5 | -0.3047 | 0.00808 | -0.0182 | -37.7104
-3 | -0.245 | 0.00771 | -0.0157 | -31.7769
-2 | -0.1273 | 0.00707 | -0.0114 | -18.0057
-1.5 | -0.0705 | 0.00672 | -0.0092 | -10.4911
-1 | -0.0161 | 0.00626 | -0.0067 | -2.5719
-0.5 | 0.0273 | 0.00541 | -0.0022 | 5.0462
0 | 0.0523 | 0.00447 | 0.0068 | 11.7002
0.5 | 0.1076 | 0.00432 | 0.0095 | 24.9074
1.5 | 0.2568 | 0.00466 | 0.006 | 55.1073
2 | 0.3433 | 0.00506 | 0.0018 | 67.8458
2.5 | 0.4261 | 0.00539 | -0.0018 | 79.0538
3 | 0.4955 | 0.00565 | -0.0022 | 87.6991
3.5 | 0.561 | 0.00594 | -0.0017 | 94.4444
4 | 0.6372 | 0.00634 | -0.0035 | 100.5047
4.5 | 0.7099 | 0.00693 | -0.0044 | 102.4387
5 | 0.7742 | 0.00793 | -0.0037 | 97.6293
5.5 | 0.8242 | 0.00939 | -0.0002 | 87.7742
6 | 0.8942 | 0.0106 | -0.0001 | 84.3585
6.5 | 0.9635 | 0.01174 | 0.0008 | 82.0698
7 | 1.0188 | 0.01356 | 0.0044 | 75.1327
7.5 | 1.0668 | 0.01687 | 0.0078 | 63.2365
8 | 1.0561 | 0.02003 | 0.02 | 52.7259
8.5 | 1.0278 | 0.024 | 0.0318 | 42.825
9 | 1.006 | 0.02959 | 0.0383 | 33.998
9.5 | 0.9774 | 0.03718 | 0.0409 | 26.2883
10 | 0.9446 | 0.04648 | 0.0399 | 20.3227
10.5 | 0.9141 | 0.05673 | 0.0362 | 16.1132
11 | 0.8834 | 0.06817 | 0.0308 | 12.9588
11.5 | 0.8526 | 0.0808 | 0.0242 | 10.552
12 | 0.8246 | 0.09412 | 0.0174 | 8.7612
12.5 | 0.7964 | 0.10834 | 0.0107 | 7.3509

## 57. Re 3M Mach 0.00 (1)
BIGFOIL.COM POLAR EXPORT
TsAGI B 10.0% thick
TsAGI B 10.0% thick |  |  |  | Cl Max: | 0.937 | at alpha= | 9.5 | deg
JavaFoil+Calcfoil stall+Eppler ext transition |  |  |  | L/D Max: | 85.662 | at alpha= | 5.5 | deg
Re: | 3000000 |  |  | Cd Min: | 0.00626 | at alpha= | 0 | deg
Mach: | 0 |  |  | Cl=0 at alpha= | -0.41525 | deg
|  |  |  | @ Cl=0.1, Cd= | 0.0062773
|  |  |  | @ Cl=0.4, Cd= | 0.0070044
|  |  |  | @ Cl=0.6, Cd= | 0.09761
alpha (deg) | Cl | Cd | Cm | Cl/Cd
-12.5 | -0.459 | 0.08847 | 0.008 | -5.184
-12 | -0.481 | 0.0838 | 0.007 | -5.738
-11.5 | -0.502 | 0.0787 | 0.007 | -6.379
-11 | -0.522 | 0.07432 | 0.007 | -7.018
-10.5 | -0.539 | 0.06981 | 0.007 | -7.718
-10 | -0.553 | 0.06598 | 0.007 | -8.38
-9.5 | -0.562 | 0.0619 | 0.007 | -9.077
-9 | -0.565 | 0.05798 | 0.007 | -9.747
-8.5 | -0.565 | 0.05383 | 0.007 | -10.491
-8 | -0.561 | 0.04899 | 0.007 | -11.458
-7.5 | -0.677 | 0.01086 | 0.013 | -62.369
-7 | -0.657 | 0.0125 | 0.012 | -52.557
-6.5 | -0.629 | 0.01207 | 0.012 | -52.165
-6 | -0.596 | 0.01261 | 0.011 | -47.273
-5.5 | -0.557 | 0.01188 | 0.011 | -46.896
-5 | -0.513 | 0.01149 | 0.01 | -44.649
-4.5 | -0.464 | 0.0111 | 0.01 | -41.838
-4 | -0.413 | 0.01075 | 0.009 | -38.371
-3.5 | -0.359 | 0.01045 | 0.009 | -34.324
-3 | -0.303 | 0.01061 | 0.008 | -28.512
-2.5 | -0.245 | 0.01065 | 0.008 | -23.042
-2 | -0.187 | 0.00984 | 0.007 | -19.025
-1.5 | -0.129 | 0.00655 | 0.006 | -19.616
-1 | -0.069 | 0.00639 | 0.006 | -10.878
-0.5 | -0.01 | 0.00629 | 0.005 | -1.629
0 | 0.049 | 0.00626 | 0.005 | 7.836
0.5 | 0.108 | 0.00628 | 0.004 | 17.251
1 | 0.168 | 0.00639 | 0.004 | 26.218
1.5 | 0.227 | 0.00651 | 0.003 | 34.854
2 | 0.286 | 0.00666 | 0.002 | 42.937
2.5 | 0.345 | 0.00679 | 0.002 | 50.766
3 | 0.404 | 0.00702 | 0.001 | 57.538
3.5 | 0.463 | 0.00727 | 0.001 | 63.643
4 | 0.521 | 0.00757 | 0 | 68.885
4.5 | 0.579 | 0.00792 | -0.001 | 73.083
5 | 0.635 | 0.00759 | -0.001 | 83.715
5.5 | 0.69 | 0.00805 | -0.002 | 85.662
6 | 0.741 | 0.01018 | -0.003 | 72.809
6.5 | 0.789 | 0.01022 | -0.003 | 77.243
7 | 0.832 | 0.01024 | -0.004 | 81.253
7.5 | 0.869 | 0.01037 | -0.004 | 83.82
8 | 0.898 | 0.01053 | -0.005 | 85.33
8.5 | 0.92 | 0.01169 | -0.006 | 78.707
9 | 0.933 | 0.01237 | -0.006 | 75.467
9.5 | 0.937 | 0.01313 | -0.007 | 71.344
10 | 0.931 | 0.014 | -0.008 | 66.481
10.5 | 0.916 | 0.01501 | -0.008 | 61.016
11 | 0.892 | 0.01639 | -0.009 | 54.422
11.5 | 0.861 | 0.01834 | -0.009 | 46.93
12 | 0.822 | 0.02116 | -0.01 | 38.856
12.5 | 0.757 | 0.03278 | -0.01 | 23.096
13 | 0.71 | 0.04122 | -0.01 | 17.226
13.5 | 0.631 | 0.07398 | -0.009 | 8.536
14 | 0.586 | 0.08998 | -0.008 | 6.511
14.5 | 0.551 | 0.09761 | -0.008 | 5.647

## 58. Re 3M Mach 0.00 (2)
BIGFOIL.COM POLAR EXPORT
TsAGI B 10.0% thick
TsAGI B 10.0% thick |  |  |  | Cl Max: | 1.3508 | at alpha= | 15 | deg
XFOIL ncrit=9 |  |  |  | L/D Max: | 103.369 | at alpha= | 4.5 | deg
Re: | 3000000 |  |  | Cd Min: | 0.22621 | at alpha= | -18.5 | deg
Mach: | 0 |  |  | Cl=0 at alpha= | -0.70173 | deg
|  |  |  | @ Cl=0.1, Cd= | 0.0038421
|  |  |  | @ Cl=0.4, Cd= | 0.0045433
|  |  |  | @ Cl=0.6, Cd= | 0.0058557
alpha (deg) | Cl | Cd | Cm | Cl/Cd
-18.5 | -0.6922 | 0.22621 | 0.0476 | -3.06
-17 | -0.4701 | 0.17458 | 0.0177 | -2.6927
-16.5 | -0.64 | 0.19467 | 0.0327 | -3.2876
-16 | -0.624 | 0.18954 | 0.0296 | -3.2922
-15.5 | -0.6117 | 0.18209 | 0.0263 | -3.3593
-15 | -0.5967 | 0.17481 | 0.023 | -3.4134
-14.5 | -1.1527 | 0.03895 | -0.0465 | -29.5944
-14 | -1.1996 | 0.0318 | -0.0392 | -37.7233
-13.5 | -1.2078 | 0.02822 | -0.0315 | -42.7994
-13 | -1.1806 | 0.02654 | -0.0281 | -44.4838
-12.5 | -1.1715 | 0.02286 | -0.022 | -51.2467
-12 | -1.1413 | 0.0211 | -0.0184 | -54.09
-11.5 | -1.1132 | 0.01908 | -0.0141 | -58.3438
-11 | -1.0811 | 0.01754 | -0.0102 | -61.6363
-10.5 | -1.0488 | 0.01602 | -0.0062 | -65.4682
-10 | -1.0098 | 0.01527 | -0.0031 | -66.1297
-9 | -0.9009 | 0.01197 | -0.0042 | -75.2632
-8.5 | -0.8439 | 0.0111 | -0.0049 | -76.027
-8 | -0.7793 | 0.01042 | -0.0072 | -74.7889
-7.5 | -0.689 | 0.00945 | -0.0155 | -72.9101
-7 | -0.6164 | 0.00874 | -0.0196 | -70.5263
-6.5 | -0.5711 | 0.00855 | -0.0174 | -66.7953
-6 | -0.525 | 0.00816 | -0.0153 | -64.3382
-5.5 | -0.4762 | 0.00791 | -0.0138 | -60.2023
-5 | -0.4269 | 0.00763 | -0.0124 | -55.9502
-4.5 | -0.3768 | 0.00739 | -0.0112 | -50.9878
-4 | -0.3267 | 0.00713 | -0.01 | -45.8205
-3.5 | -0.2756 | 0.0069 | -0.009 | -39.942
-3 | -0.2247 | 0.0067 | -0.008 | -33.5373
-2.5 | -0.1738 | 0.00647 | -0.007 | -26.8624
-2 | -0.1234 | 0.00623 | -0.0059 | -19.8074
-1.5 | -0.0736 | 0.00594 | -0.0047 | -12.3906
-0.5 | 0.0186 | 0.00504 | -0.0009 | 3.6905
0 | 0.0549 | 0.00428 | 0.0032 | 12.8271
0.5 | 0.0905 | 0.00386 | 0.0078 | 23.4456
1 | 0.1383 | 0.00377 | 0.0097 | 36.6844
1.5 | 0.1947 | 0.00384 | 0.0096 | 50.7031
2 | 0.2584 | 0.00397 | 0.0077 | 65.0882
2.5 | 0.3275 | 0.00425 | 0.0047 | 77.0588
3 | 0.3918 | 0.00451 | 0.0026 | 86.8736
3.5 | 0.4558 | 0.00477 | 0.0005 | 95.5556
4 | 0.5177 | 0.00511 | -0.0012 | 101.3112
4.5 | 0.5768 | 0.00558 | -0.0023 | 103.3692
5 | 0.6315 | 0.00623 | -0.0027 | 101.3644
5.5 | 0.6768 | 0.00687 | -0.0008 | 98.5153
6 | 0.7334 | 0.00788 | -0.0019 | 93.0711
6.5 | 0.7917 | 0.00857 | -0.0032 | 92.3804
7 | 0.8503 | 0.00913 | -0.0045 | 93.1325
7.5 | 0.9076 | 0.00966 | -0.0055 | 93.9545
8 | 0.9629 | 0.01025 | -0.0061 | 93.9415
8.5 | 1.0141 | 0.01099 | -0.0058 | 92.2748
9 | 1.0664 | 0.01161 | -0.0059 | 91.8519
9.5 | 1.1228 | 0.01234 | -0.0071 | 90.9887
10 | 1.1727 | 0.01372 | -0.0072 | 85.4738
10.5 | 1.2239 | 0.01479 | -0.0076 | 82.7519
11 | 1.2731 | 0.01604 | -0.0078 | 79.3703
11.5 | 1.3002 | 0.01697 | -0.0032 | 76.6176
12 | 1.3202 | 0.01814 | 0.0026 | 72.7784
12.5 | 1.3149 | 0.01967 | 0.0128 | 66.848
13 | 1.3159 | 0.02134 | 0.0206 | 61.6635
13.5 | 1.3235 | 0.02344 | 0.0257 | 56.4633
14 | 1.3357 | 0.02573 | 0.029 | 51.9122
14.5 | 1.3358 | 0.02953 | 0.0318 | 45.2354
15 | 1.3508 | 0.0325 | 0.0328 | 41.5631
15.5 | 1.3478 | 0.03767 | 0.0332 | 35.7791
16 | 1.3365 | 0.04432 | 0.0324 | 30.1557
16.5 | 1.3012 | 0.05461 | 0.0297 | 23.8271
17 | 1.3112 | 0.05961 | 0.0279 | 21.9963
17.5 | 1.2741 | 0.07183 | 0.0229 | 17.7377
18 | 1.2639 | 0.08056 | 0.019 | 15.6889
18.5 | 1.2086 | 0.09745 | 0.0112 | 12.4023
19 | 1.1413 | 0.11792 | 0.0012 | 9.6786
19.5 | 1.0474 | 0.1461 | -0.0129 | 7.1691
20 | 1.023 | 0.16056 | -0.0204 | 6.3714

## 59. Re 3M Mach 0.10 (1)
BIGFOIL.COM POLAR EXPORT
TsAGI B 10.0% thick
TsAGI B 10.0% thick |  |  |  | Cl Max: | 0.93 | at alpha= | 9 | deg
JavaFoil+Calcfoil stall+Eppler ext transition |  |  |  | L/D Max: | 85.331 | at alpha= | 5.5 | deg
Re: | 3000000 |  |  | Cd Min: | 0.00629 | at alpha= | 0 | deg
Mach: | 0.1 |  |  | Cl=0 at alpha= | -0.41525 | deg
|  |  |  | @ Cl=0.1, Cd= | 0.006324
|  |  |  | @ Cl=0.4, Cd= | 0.0070086
|  |  |  | @ Cl=0.6, Cd= | 0.09305
alpha (deg) | Cl | Cd | Cm | Cl/Cd
-12 | -0.449 | 0.08436 | 0.008 | -5.322
-11.5 | -0.474 | 0.0794 | 0.007 | -5.967
-11 | -0.497 | 0.07458 | 0.007 | -6.663
-10.5 | -0.518 | 0.07044 | 0.007 | -7.352
-10 | -0.536 | 0.06668 | 0.007 | -8.034
-9.5 | -0.548 | 0.06232 | 0.007 | -8.794
-9 | -0.555 | 0.05839 | 0.007 | -9.502
-8.5 | -0.557 | 0.0544 | 0.007 | -10.234
-8 | -0.553 | 0.05063 | 0.007 | -10.931
-7.5 | -0.556 | 0.04136 | 0.008 | -13.442
-7 | -0.655 | 0.01261 | 0.012 | -51.937
-6.5 | -0.629 | 0.01216 | 0.012 | -51.702
-6 | -0.597 | 0.01272 | 0.011 | -46.91
-5.5 | -0.558 | 0.01197 | 0.011 | -46.625
-5 | -0.515 | 0.01153 | 0.01 | -44.635
-4.5 | -0.466 | 0.01115 | 0.01 | -41.807
-4 | -0.414 | 0.01082 | 0.009 | -38.305
-3.5 | -0.36 | 0.0105 | 0.009 | -34.294
-3 | -0.304 | 0.01067 | 0.008 | -28.495
-2.5 | -0.247 | 0.0107 | 0.008 | -23.05
-2 | -0.188 | 0.00986 | 0.007 | -19.082
-1.5 | -0.129 | 0.00659 | 0.007 | -19.609
-1 | -0.07 | 0.0064 | 0.006 | -10.916
-0.5 | -0.01 | 0.00632 | 0.005 | -1.629
0 | 0.049 | 0.00629 | 0.005 | 7.841
0.5 | 0.109 | 0.00633 | 0.004 | 17.191
1 | 0.168 | 0.0064 | 0.004 | 26.32
1.5 | 0.228 | 0.00652 | 0.003 | 34.947
2 | 0.287 | 0.00668 | 0.002 | 43.017
2.5 | 0.347 | 0.00682 | 0.002 | 50.84
3 | 0.406 | 0.00703 | 0.001 | 57.712
3.5 | 0.465 | 0.00728 | 0.001 | 63.883
4 | 0.524 | 0.00762 | 0 | 68.776
4.5 | 0.582 | 0.00728 | -0.001 | 79.865
5 | 0.638 | 0.00766 | -0.001 | 83.341
5.5 | 0.693 | 0.00812 | -0.002 | 85.331
6 | 0.744 | 0.00969 | -0.003 | 76.8
6.5 | 0.792 | 0.01028 | -0.003 | 77.049
7 | 0.835 | 0.01033 | -0.004 | 80.881
7.5 | 0.871 | 0.01046 | -0.004 | 83.265
8 | 0.899 | 0.01063 | -0.005 | 84.584
8.5 | 0.919 | 0.0118 | -0.006 | 77.912
9 | 0.93 | 0.01253 | -0.006 | 74.207
9.5 | 0.93 | 0.01327 | -0.007 | 70.121
10 | 0.92 | 0.01423 | -0.008 | 64.697
10.5 | 0.9 | 0.01545 | -0.008 | 58.252
11 | 0.872 | 0.01684 | -0.009 | 51.762
11.5 | 0.835 | 0.01893 | -0.009 | 44.099
12 | 0.789 | 0.02273 | -0.01 | 34.704
12.5 | 0.727 | 0.03247 | -0.01 | 22.39
13 | 0.614 | 0.08244 | -0.007 | 7.452
13.5 | 0.582 | 0.08473 | -0.008 | 6.867
14 | 0.542 | 0.09305 | -0.008 | 5.83

## 60. Re 3M Mach 0.10 (2)
BIGFOIL.COM POLAR EXPORT
TsAGI B 10.0% thick
TsAGI B 10.0% thick |  |  |  | Cl Max: | 1.3218 | at alpha= | 15 | deg
XFOIL ncrit=9 |  |  |  | L/D Max: | 103.571 | at alpha= | 4.5 | deg
Re: | 3000000 |  |  | Cd Min: | 0.21265 | at alpha= | -17.5 | deg
Mach: | 0.1 |  |  | Cl=0 at alpha= | -0.71804 | deg
|  |  |  | @ Cl=0.1, Cd= | 0.0038683
|  |  |  | @ Cl=0.4, Cd= | 0.0045454
|  |  |  | @ Cl=0.6, Cd= | 0.00584
alpha (deg) | Cl | Cd | Cm | Cl/Cd
-17.5 | -0.6636 | 0.21265 | 0.0406 | -3.1206
-17 | -0.6492 | 0.20514 | 0.037 | -3.1647
-16.5 | -0.6407 | 0.19522 | 0.0329 | -3.2819
-16 | -0.6244 | 0.1901 | 0.0298 | -3.2846
-15.5 | -0.6119 | 0.18263 | 0.0265 | -3.3505
-15 | -0.5966 | 0.17538 | 0.0232 | -3.4018
-13.5 | -1.0876 | 0.03887 | -0.0451 | -27.9804
-13 | -1.0709 | 0.03688 | -0.0421 | -29.0374
-12.5 | -1.1321 | 0.02798 | -0.03 | -40.461
-12 | -1.1108 | 0.02542 | -0.0255 | -43.6979
-11.5 | -1.0971 | 0.02188 | -0.0196 | -50.1417
-11 | -1.0724 | 0.01948 | -0.0146 | -55.0513
-10.5 | -1.0456 | 0.01735 | -0.0096 | -60.2651
-10 | -1.0099 | 0.01615 | -0.0058 | -62.5325
-9 | -0.9065 | 0.0123 | -0.0054 | -73.6992
-8.5 | -0.849 | 0.01136 | -0.0059 | -74.7359
-8 | -0.7837 | 0.01062 | -0.0082 | -73.7947
-7.5 | -0.6918 | 0.00967 | -0.0165 | -71.5408
-7 | -0.62 | 0.00883 | -0.0203 | -70.2152
-6.5 | -0.5744 | 0.0086 | -0.0179 | -66.7907
-6 | -0.5278 | 0.00822 | -0.0158 | -64.2092
-5.5 | -0.4788 | 0.00795 | -0.0142 | -60.2264
-5 | -0.4289 | 0.00767 | -0.0128 | -55.9192
-4.5 | -0.3787 | 0.00741 | -0.0115 | -51.1066
-4 | -0.3282 | 0.00715 | -0.0103 | -45.9021
-3.5 | -0.2769 | 0.00692 | -0.0092 | -40.0145
-3 | -0.2255 | 0.00671 | -0.0082 | -33.6066
-2.5 | -0.1744 | 0.00649 | -0.0071 | -26.8721
-2 | -0.1237 | 0.00624 | -0.006 | -19.8237
-1.5 | -0.0736 | 0.00596 | -0.0048 | -12.349
-1 | -0.0247 | 0.00564 | -0.0034 | -4.3794
-0.5 | 0.0191 | 0.00506 | -0.001 | 3.7747
0 | 0.0556 | 0.0043 | 0.0031 | 12.9302
0.5 | 0.0912 | 0.00387 | 0.0078 | 23.5659
1.5 | 0.1956 | 0.00385 | 0.0097 | 50.8052
2 | 0.2599 | 0.00398 | 0.0078 | 65.3015
2.5 | 0.3296 | 0.00426 | 0.0047 | 77.3709
3 | 0.3937 | 0.00452 | 0.0028 | 87.1018
3.5 | 0.4582 | 0.00478 | 0.0007 | 95.8577
4 | 0.5205 | 0.00512 | -0.001 | 101.6602
4.5 | 0.58 | 0.0056 | -0.0022 | 103.5714
5 | 0.635 | 0.00626 | -0.0025 | 101.4377
5.5 | 0.6804 | 0.00692 | -0.0006 | 98.3237
6 | 0.7372 | 0.00795 | -0.0017 | 92.7296
6.5 | 0.796 | 0.00864 | -0.0029 | 92.1296
7 | 0.8552 | 0.00919 | -0.0042 | 93.0577
7.5 | 0.9129 | 0.00973 | -0.0051 | 93.8232
8 | 0.9687 | 0.01033 | -0.0056 | 93.7754
8.5 | 1.0201 | 0.01108 | -0.0053 | 92.0668
9 | 1.073 | 0.01176 | -0.0053 | 91.2415
9.5 | 1.1291 | 0.0126 | -0.0063 | 89.6111
10 | 1.1784 | 0.01413 | -0.0061 | 83.397
10.5 | 1.23 | 0.01522 | -0.0065 | 80.8147
11 | 1.2724 | 0.01663 | -0.0051 | 76.5123
11.5 | 1.2965 | 0.01764 | 0.0001 | 73.4977
12 | 1.3119 | 0.01891 | 0.0068 | 69.376
12.5 | 1.2961 | 0.02068 | 0.0186 | 62.6741
13 | 1.2975 | 0.0229 | 0.0251 | 56.6594
13.5 | 1.3031 | 0.02559 | 0.0294 | 50.9222
14 | 1.3137 | 0.02843 | 0.032 | 46.2082
14.5 | 1.3092 | 0.03321 | 0.0338 | 39.4219
15 | 1.3218 | 0.03681 | 0.0342 | 35.9087
15.5 | 1.3122 | 0.04323 | 0.0336 | 30.3539
16 | 1.2937 | 0.05131 | 0.0316 | 25.2134
16.5 | 1.2466 | 0.06414 | 0.027 | 19.4356
17 | 1.2537 | 0.07011 | 0.0245 | 17.8819
17.5 | 1.2068 | 0.08487 | 0.0178 | 14.2194
18 | 1.1917 | 0.09509 | 0.013 | 12.5323
18.5 | 1.1265 | 0.11504 | 0.0033 | 9.7922
19 | 1.0549 | 0.13808 | -0.0082 | 7.6398
19.5 | 0.9487 | 0.17298 | -0.0257 | 5.4844

## 61. Re 3M Mach 0.25 (1)
BIGFOIL.COM POLAR EXPORT
TsAGI B 10.0% thick
TsAGI B 10.0% thick |  |  |  | Cl Max: | 0.906 | at alpha= | 8.5 | deg
JavaFoil+Calcfoil stall+Eppler ext transition |  |  |  | L/D Max: | 84.252 | at alpha= | 5.5 | deg
Re: | 3000000 |  |  | Cd Min: | 0.00639 | at alpha= | 0 | deg
Mach: | 0.25 |  |  | Cl=0 at alpha= | -0.41129 | deg
|  |  |  | @ Cl=0.1, Cd= | 0.0064221
|  |  |  | @ Cl=0.4, Cd= | 0.09552
|  |  |  | @ Cl=0.6, Cd= | 0.09552
alpha (deg) | Cl | Cd | Cm | Cl/Cd
-11.5 | -0.197 | 0.10127 | 0.006 | -1.942
-11 | -0.267 | 0.07885 | 0.007 | -3.386
-10.5 | -0.328 | 0.07378 | 0.007 | -4.444
-10 | -0.382 | 0.06922 | 0.007 | -5.522
-9.5 | -0.427 | 0.06514 | 0.007 | -6.55
-9 | -0.461 | 0.06097 | 0.006 | -7.568
-8.5 | -0.488 | 0.05698 | 0.006 | -8.558
-8 | -0.505 | 0.05324 | 0.006 | -9.479
-7.5 | -0.512 | 0.04943 | 0.006 | -10.361
-7 | -0.513 | 0.04449 | 0.007 | -11.542
-6.5 | -0.62 | 0.01236 | 0.012 | -50.159
-6 | -0.596 | 0.01187 | 0.012 | -50.21
-5.5 | -0.563 | 0.01237 | 0.011 | -45.529
-5 | -0.523 | 0.01192 | 0.011 | -43.865
-4.5 | -0.475 | 0.01145 | 0.01 | -41.516
-4 | -0.424 | 0.01111 | 0.009 | -38.154
-3.5 | -0.369 | 0.01076 | 0.009 | -34.324
-3 | -0.312 | 0.01042 | 0.008 | -29.924
-2.5 | -0.253 | 0.01002 | 0.008 | -25.268
-2 | -0.193 | 0.0102 | 0.007 | -18.944
-1.5 | -0.133 | 0.00676 | 0.007 | -19.631
-1 | -0.072 | 0.00653 | 0.006 | -10.993
-0.5 | -0.011 | 0.00643 | 0.006 | -1.645
0 | 0.051 | 0.00639 | 0.005 | 7.922
0.5 | 0.112 | 0.00643 | 0.004 | 17.409
1 | 0.173 | 0.00655 | 0.004 | 26.422
1.5 | 0.234 | 0.00669 | 0.003 | 35.006
2 | 0.295 | 0.00681 | 0.003 | 43.358
2.5 | 0.356 | 0.00695 | 0.002 | 51.214
3 | 0.417 | 0.00724 | 0.001 | 57.612
3.5 | 0.478 | 0.00689 | 0.001 | 69.355
4 | 0.538 | 0.00716 | 0 | 75.166
4.5 | 0.597 | 0.0075 | -0.001 | 79.652
5 | 0.655 | 0.00791 | -0.001 | 82.859
5.5 | 0.711 | 0.00844 | -0.002 | 84.252
6 | 0.762 | 0.0101 | -0.003 | 75.427
6.5 | 0.809 | 0.01018 | -0.003 | 79.5
7 | 0.849 | 0.01034 | -0.004 | 82.176
7.5 | 0.88 | 0.01055 | -0.005 | 83.396
8 | 0.899 | 0.01176 | -0.005 | 76.476
8.5 | 0.906 | 0.01252 | -0.006 | 72.333
9 | 0.897 | 0.01342 | -0.007 | 66.868
9.5 | 0.872 | 0.0144 | -0.007 | 60.58
10 | 0.831 | 0.0157 | -0.008 | 52.902
10.5 | 0.772 | 0.01763 | -0.008 | 43.785
11 | 0.651 | 0.03748 | -0.008 | 17.363
11.5 | 0.566 | 0.05024 | -0.008 | 11.258
12 | 0.465 | 0.07674 | -0.006 | 6.058
12.5 | 0.387 | 0.08349 | -0.006 | 4.63
13 | 0.303 | 0.08967 | -0.006 | 3.377
13.5 | 0.206 | 0.09552 | -0.006 | 2.158

## 62. Re 3M Mach 0.25 (2)
BIGFOIL.COM POLAR EXPORT
TsAGI B 10.0% thick
TsAGI B 10.0% thick |  |  |  | Cl Max: | 1.2313 | at alpha= | 10.5 | deg
XFOIL ncrit=9 |  |  |  | L/D Max: | 105.026 | at alpha= | 4.5 | deg
Re: | 3000000 |  |  | Cd Min: | 0.16245 | at alpha= | -14 | deg
Mach: | 0.25 |  |  | Cl=0 at alpha= | -0.74614 | deg
|  |  |  | @ Cl=0.1, Cd= | 0.0039021
|  |  |  | @ Cl=0.4, Cd= | 0.0045641
|  |  |  | @ Cl=0.6, Cd= | 0.0057211
alpha (deg) | Cl | Cd | Cm | Cl/Cd
-14 | -0.5737 | 0.16245 | 0.0174 | -3.5315
-13.5 | -0.4206 | 0.13738 | -0.0046 | -3.0616
-13 | -0.4204 | 0.13063 | -0.0065 | -3.2183
-12.5 | -0.5556 | 0.13623 | 0.0072 | -4.0784
-12 | -0.667 | 0.09932 | -0.0081 | -6.7157
-11.5 | -0.7346 | 0.07797 | -0.0213 | -9.4216
-11 | -0.7389 | 0.06835 | -0.0293 | -10.8105
-10.5 | -0.7221 | 0.06284 | -0.0357 | -11.4911
-10 | -0.8376 | 0.04269 | -0.0352 | -19.6205
-9.5 | -0.906 | 0.02717 | -0.0238 | -33.3456
-9 | -0.9206 | 0.01747 | -0.0144 | -52.6961
-8.5 | -0.8717 | 0.01396 | -0.0129 | -62.4427
-8 | -0.8054 | 0.01245 | -0.0142 | -64.6908
-7.5 | -0.708 | 0.01054 | -0.0224 | -67.1727
-7 | -0.6358 | 0.00977 | -0.0249 | -65.0768
-6.5 | -0.5922 | 0.00902 | -0.0212 | -65.6541
-6 | -0.5424 | 0.00867 | -0.0189 | -62.5606
-5.5 | -0.4931 | 0.00817 | -0.0165 | -60.355
-5 | -0.4405 | 0.00794 | -0.015 | -55.4786
-4.5 | -0.3891 | 0.00754 | -0.0132 | -51.6048
-4 | -0.3364 | 0.00727 | -0.0118 | -46.2724
-3.5 | -0.2835 | 0.00703 | -0.0105 | -40.3272
-3 | -0.2305 | 0.0068 | -0.0092 | -33.8971
-2.5 | -0.1776 | 0.00657 | -0.008 | -27.032
-2 | -0.1252 | 0.00632 | -0.0068 | -19.8101
-1.5 | -0.0737 | 0.00604 | -0.0054 | -12.202
-1 | -0.023 | 0.00573 | -0.004 | -4.014
-0.5 | 0.0223 | 0.00518 | -0.0015 | 4.305
0 | 0.0597 | 0.0044 | 0.0028 | 13.5682
0.5 | 0.0952 | 0.00391 | 0.0078 | 24.3478
1 | 0.1436 | 0.00383 | 0.0101 | 37.4935
1.5 | 0.2013 | 0.00389 | 0.0102 | 51.7481
2 | 0.2683 | 0.00404 | 0.0081 | 66.4109
2.5 | 0.3411 | 0.00433 | 0.0048 | 78.776
3 | 0.404 | 0.00458 | 0.0036 | 88.2096
3.5 | 0.471 | 0.00484 | 0.0014 | 97.314
4 | 0.5357 | 0.00519 | -0.0003 | 103.2177
4.5 | 0.5976 | 0.00569 | -0.0015 | 105.0264
5 | 0.6547 | 0.00643 | -0.0017 | 101.8196
5.5 | 0.7003 | 0.00716 | 0.0007 | 97.8073
6.5 | 0.8209 | 0.00892 | -0.0014 | 92.0291
7 | 0.8823 | 0.00955 | -0.0023 | 92.3874
7.5 | 0.942 | 0.01019 | -0.0028 | 92.4436
8 | 0.9986 | 0.011 | -0.0027 | 90.7818
8.5 | 1.0491 | 0.01178 | -0.0011 | 89.0577
9 | 1.1082 | 0.0128 | -0.0017 | 86.5781
9.5 | 1.1599 | 0.01454 | -0.0012 | 79.773
10 | 1.2054 | 0.01682 | 0 | 71.6647
10.5 | 1.2313 | 0.01873 | 0.0051 | 65.7395
11 | 1.2092 | 0.02073 | 0.0188 | 58.3309
11.5 | 1.2146 | 0.02251 | 0.0262 | 53.9582
12 | 1.2135 | 0.02561 | 0.032 | 47.3838
12.5 | 1.1824 | 0.03234 | 0.0363 | 36.5615
13 | 1.1652 | 0.03911 | 0.0371 | 29.7929
13.5 | 1.1494 | 0.04662 | 0.036 | 24.6547
14 | 1.1375 | 0.05439 | 0.0337 | 20.9138
14.5 | 1.0981 | 0.06679 | 0.0285 | 16.4411
15 | 1.0838 | 0.0766 | 0.0239 | 14.1488
15.5 | 1.0456 | 0.09108 | 0.0167 | 11.48

## 63. Re 3M Mach 0.50 (1)
BIGFOIL.COM POLAR EXPORT
TsAGI B 10.0% thick
TsAGI B 10.0% thick |  |  |  | Cl Max: | 1.089 | at alpha= | 20 | deg
JavaFoil+Calcfoil stall+Eppler ext transition |  |  |  | L/D Max: | 91.178 | at alpha= | 5 | deg
Re: | 3000000 |  |  | Cd Min: | 0.00629 | at alpha= | 1 | deg
Mach: | 0.5 |  |  | Cl=0 at alpha= | -0.41304 | deg
|  |  |  | @ Cl=0.1, Cd= | 0.0066843
|  |  |  | @ Cl=0.4, Cd= | 0.00706
|  |  |  | @ Cl=0.6, Cd= | 0.0075
alpha (deg) | Cl | Cd | Cm | Cl/Cd
-20 | -1.043 | 0.16811 | 0.014 | -6.202
-19.5 | -1.017 | 0.16342 | 0.014 | -6.224
-19 | -0.99 | 0.15911 | 0.014 | -6.222
-18.5 | -0.965 | 0.15189 | 0.014 | -6.35
-18 | -0.939 | 0.14717 | 0.013 | -6.38
-17.5 | -0.912 | 0.14569 | 0.013 | -6.258
-17 | -0.886 | 0.14145 | 0.013 | -6.263
-16.5 | -0.86 | 0.13626 | 0.013 | -6.313
-16 | -0.833 | 0.12938 | 0.012 | -6.437
-15.5 | -0.807 | 0.12529 | 0.012 | -6.44
-15 | -0.78 | 0.12308 | 0.011 | -6.337
-14.5 | -0.754 | 0.10489 | 0.011 | -7.187
-14 | -0.728 | 0.09473 | 0.011 | -7.685
-13.5 | -0.701 | 0.09886 | 0.01 | -7.088
-13 | -0.675 | 0.08865 | 0.01 | -7.611
-12.5 | -0.647 | 0.0966 | 0.01 | -6.702
-12 | -0.621 | 0.08182 | 0.01 | -7.593
-11.5 | -0.596 | 0.07426 | 0.01 | -8.021
-11 | -0.568 | 0.07529 | 0.009 | -7.54
-10.5 | -0.542 | 0.06823 | 0.009 | -7.939
-10 | -0.514 | 0.06968 | 0.008 | -7.379
-9.5 | -0.488 | 0.06208 | 0.008 | -7.861
-9 | -0.461 | 0.06159 | 0.007 | -7.482
-8.5 | -0.435 | 0.05592 | 0.008 | -7.773
-8 | -0.407 | 0.0545 | 0.007 | -7.476
-7.5 | -0.381 | 0.0527 | 0.007 | -7.223
-7 | -0.354 | 0.04856 | 0.006 | -7.292
-6.5 | -0.327 | 0.04651 | 0.006 | -7.032
-6 | -0.3 | 0.04459 | 0.006 | -6.732
-5.5 | -0.274 | 0.04174 | 0.006 | -6.555
-5 | -0.397 | 0.03914 | 0.005 | -10.142
-4.5 | -0.494 | 0.01211 | 0.011 | -40.783
-4 | -0.457 | 0.01154 | 0.011 | -39.597
-3.5 | -0.405 | 0.01199 | 0.01 | -33.782
-3 | -0.345 | 0.01157 | 0.009 | -29.837
-2.5 | -0.281 | 0.01113 | 0.009 | -25.288
-2 | -0.215 | 0.01047 | 0.008 | -20.572
-1.5 | -0.148 | 0.00971 | 0.007 | -15.245
-1 | -0.08 | 0.00664 | 0.007 | -12.064
-0.5 | -0.012 | 0.00661 | 0.006 | -1.788
0 | 0.057 | 0.00664 | 0.006 | 8.518
0.5 | 0.125 | 0.00671 | 0.005 | 18.639
1 | 0.193 | 0.00629 | 0.004 | 30.739
1.5 | 0.262 | 0.00645 | 0.003 | 40.52
2 | 0.33 | 0.00683 | 0.003 | 48.298
2.5 | 0.398 | 0.00705 | 0.002 | 56.419
3 | 0.466 | 0.00739 | 0.001 | 63.038
3.5 | 0.533 | 0.00771 | 0.001 | 69.16
4 | 0.6 | 0.0075 | 0 | 80.079
4.5 | 0.665 | 0.00794 | -0.001 | 83.761
5 | 0.728 | 0.00798 | -0.001 | 91.178
5.5 | 0.785 | 0.00879 | -0.002 | 89.277
6 | 0.829 | 0.01101 | -0.003 | 75.359
6.5 | 0.857 | 0.0119 | -0.004 | 72.017
7 | 0.835 | 0.01304 | -0.004 | 64.046
7.5 | 0.521 | 0.01414 | -0.005 | 36.821
8 | 0.549 | 0.0154 | -0.006 | 35.684
8.5 | 0.577 | 0.0167 | -0.006 | 34.571
9 | 0.602 | 0.01845 | -0.007 | 32.659
9.5 | 0.532 | 0.06282 | -0.004 | 8.47
10 | 0.559 | 0.06615 | -0.004 | 8.447
10.5 | 0.585 | 0.06947 | -0.005 | 8.424
11 | 0.699 | 0.03007 | -0.009 | 23.253
11.5 | 0.637 | 0.08073 | -0.005 | 7.895
12 | 0.665 | 0.0814 | -0.006 | 8.17
12.5 | 0.691 | 0.09905 | -0.006 | 6.972
13 | 0.717 | 0.0933 | -0.007 | 7.689
13.5 | 0.745 | 0.09359 | -0.007 | 7.965
14 | 0.77 | 0.10723 | -0.008 | 7.185
14.5 | 0.798 | 0.1047 | -0.008 | 7.62
15 | 0.824 | 0.12188 | -0.009 | 6.762
15.5 | 0.85 | 0.12589 | -0.009 | 6.754
16 | 0.877 | 0.13207 | -0.01 | 6.643
16.5 | 0.903 | 0.13625 | -0.01 | 6.629
17 | 0.931 | 0.14036 | -0.011 | 6.63
17.5 | 0.956 | 0.14513 | -0.012 | 6.589
18 | 0.983 | 0.1494 | -0.012 | 6.583
18.5 | 1.01 | 0.15456 | -0.013 | 6.532
19 | 1.036 | 0.16031 | -0.013 | 6.465
19.5 | 1.063 | 0.16489 | -0.014 | 6.445
20 | 1.089 | 0.16975 | -0.015 | 6.416

## 64. Re 3M Mach 0.50 (2)
BIGFOIL.COM POLAR EXPORT
TsAGI B 10.0% thick
TsAGI B 10.0% thick |  |  |  | Cl Max: | 1.079 | at alpha= | 8 | deg
XFOIL ncrit=9 |  |  |  | L/D Max: | 109.465 | at alpha= | 4.5 | deg
Re: | 3000000 |  |  | Cd Min: | 0.27444 | at alpha= | -20 | deg
Mach: | 0.5 |  |  | Cl=0 at alpha= | -0.86122 | deg
|  |  |  | @ Cl=0.1, Cd= | 0.0044272
|  |  |  | @ Cl=0.4, Cd= | 0.0046431
|  |  |  | @ Cl=0.6, Cd= | 0.0055425
alpha (deg) | Cl | Cd | Cm | Cl/Cd
-20 | -0.8177 | 0.27444 | 0.073 | -2.9795
-19.5 | -0.7963 | 0.26629 | 0.0681 | -2.9903
-19 | -0.7749 | 0.25783 | 0.0632 | -3.0055
-18.5 | -0.7536 | 0.24942 | 0.0585 | -3.0214
-18 | -0.7325 | 0.2411 | 0.0539 | -3.0382
-17.5 | -0.7117 | 0.23268 | 0.0493 | -3.0587
-17 | -0.6912 | 0.22422 | 0.0449 | -3.0827
-16.5 | -0.6713 | 0.21571 | 0.0405 | -3.112
-16 | -0.6532 | 0.20777 | 0.0363 | -3.1439
-15.5 | -0.6339 | 0.19956 | 0.0322 | -3.1765
-15 | -0.6135 | 0.19098 | 0.0279 | -3.2124
-14.5 | -0.5956 | 0.18267 | 0.024 | -3.2605
-14 | -0.5788 | 0.17428 | 0.0202 | -3.3211
-13.5 | -0.5629 | 0.16585 | 0.0165 | -3.394
-13 | -0.5473 | 0.15753 | 0.0128 | -3.4743
-12.5 | -0.5368 | 0.1489 | 0.0094 | -3.6051
-12 | -0.5246 | 0.14057 | 0.0059 | -3.7319
-11.5 | -0.5161 | 0.13153 | 0.0023 | -3.9238
-11 | -0.5082 | 0.1227 | -0.0012 | -4.1418
-10.5 | -0.5034 | 0.11354 | -0.0049 | -4.4337
-10 | -0.5034 | 0.10359 | -0.0091 | -4.8595
-9.5 | -0.5062 | 0.09364 | -0.0135 | -5.4058
-9 | -0.5116 | 0.08367 | -0.0184 | -6.1145
-8.5 | -0.5228 | 0.07316 | -0.0245 | -7.146
-8 | -0.5354 | 0.06246 | -0.0329 | -8.5719
-7.5 | -0.5557 | 0.05169 | -0.0422 | -10.7506
-7 | -0.5254 | 0.03238 | -0.0644 | -16.2261
-6.5 | -0.5408 | 0.02558 | -0.0546 | -21.1415
-6 | -0.5516 | 0.01798 | -0.0434 | -30.6785
-5.5 | -0.5361 | 0.01199 | -0.0336 | -44.7123
-5 | -0.4897 | 0.00941 | -0.0271 | -52.0404
-4.5 | -0.4321 | 0.00846 | -0.0229 | -51.0757
-4 | -0.3726 | 0.00786 | -0.0195 | -47.4046
-3.5 | -0.3119 | 0.00749 | -0.0168 | -41.6422
-3 | -0.251 | 0.00718 | -0.0146 | -34.9582
-2.5 | -0.1906 | 0.00692 | -0.0125 | -27.5434
-2 | -0.1309 | 0.00665 | -0.0106 | -19.6842
-1.5 | -0.0724 | 0.00638 | -0.0087 | -11.348
-1 | -0.0146 | 0.00608 | -0.0068 | -2.4013
-0.5 | 0.038 | 0.00561 | -0.0041 | 6.7736
0 | 0.0803 | 0.00482 | 0.0007 | 16.6598
0.5 | 0.1139 | 0.00415 | 0.0079 | 27.4458
1 | 0.1645 | 0.00403 | 0.0115 | 40.8189
1.5 | 0.2298 | 0.0041 | 0.0118 | 56.0488
2 | 0.3061 | 0.00429 | 0.0096 | 71.352
2.5 | 0.3883 | 0.0046 | 0.0063 | 84.413
3 | 0.4644 | 0.00488 | 0.0042 | 95.1639
3.5 | 0.5279 | 0.00516 | 0.0051 | 102.3062
4 | 0.6033 | 0.00556 | 0.0035 | 108.5072
4.5 | 0.6754 | 0.00617 | 0.0026 | 109.4652
5 | 0.7401 | 0.00724 | 0.0031 | 102.2238
5.5 | 0.7885 | 0.00839 | 0.0073 | 93.9809
6 | 0.8596 | 0.00944 | 0.0072 | 91.0593
6.5 | 0.9326 | 0.01032 | 0.0074 | 90.3682
7 | 1.0003 | 0.01159 | 0.009 | 86.3072
7.5 | 1.0466 | 0.01382 | 0.0143 | 75.7308
8 | 1.079 | 0.01792 | 0.0192 | 60.2121
8.5 | 1.0615 | 0.02229 | 0.0293 | 47.6223
9 | 1.0358 | 0.02746 | 0.0372 | 37.7203
9.5 | 1.003 | 0.03499 | 0.0404 | 28.6653
10 | 0.9697 | 0.04405 | 0.0399 | 22.0136
10.5 | 0.9366 | 0.05439 | 0.0363 | 17.2201
11 | 0.9031 | 0.06591 | 0.0312 | 13.702
11.5 | 0.8733 | 0.07824 | 0.0248 | 11.1618
12 | 0.842 | 0.09175 | 0.018 | 9.1771
12.5 | 0.8102 | 0.10635 | 0.011 | 7.6182
13 | 0.786 | 0.12004 | 0.0055 | 6.5478

## 65. Re 4M Mach 0.00 (1)
BIGFOIL.COM POLAR EXPORT
TsAGI B 10.0% thick
TsAGI B 10.0% thick |  |  |  | Cl Max: | 0.939 | at alpha= | 9.5 | deg
JavaFoil+Calcfoil stall+Eppler ext transition |  |  |  | L/D Max: | 87.043 | at alpha= | 5.5 | deg
Re: | 4000000 |  |  | Cd Min: | 0.00623 | at alpha= | 0.5 | deg
Mach: | 0 |  |  | Cl=0 at alpha= | -0.41525 | deg
|  |  |  | @ Cl=0.1, Cd= | 0.0062327
|  |  |  | @ Cl=0.4, Cd= | 0.0068544
|  |  |  | @ Cl=0.6, Cd= | 0.07208
alpha (deg) | Cl | Cd | Cm | Cl/Cd
-12.5 | -0.459 | 0.08655 | 0.008 | -5.305
-12 | -0.481 | 0.08169 | 0.008 | -5.894
-11.5 | -0.503 | 0.0771 | 0.008 | -6.521
-11 | -0.522 | 0.07271 | 0.008 | -7.184
-10.5 | -0.54 | 0.06842 | 0.007 | -7.888
-10 | -0.554 | 0.06444 | 0.007 | -8.597
-9.5 | -0.563 | 0.06019 | 0.007 | -9.359
-9 | -0.567 | 0.0562 | 0.007 | -10.092
-8.5 | -0.569 | 0.0512 | 0.008 | -11.104
-8 | -0.595 | 0.03214 | 0.01 | -18.513
-7.5 | -0.678 | 0.01253 | 0.013 | -54.105
-7 | -0.657 | 0.01205 | 0.012 | -54.492
-6.5 | -0.629 | 0.01259 | 0.012 | -50.017
-6 | -0.596 | 0.0121 | 0.011 | -49.263
-5.5 | -0.557 | 0.01172 | 0.011 | -47.545
-5 | -0.513 | 0.01137 | 0.01 | -45.125
-4.5 | -0.464 | 0.01102 | 0.01 | -42.14
-4 | -0.413 | 0.01034 | 0.009 | -39.894
-3.5 | -0.359 | 0.01111 | 0.009 | -32.289
-3 | -0.303 | 0.01116 | 0.008 | -27.106
-2.5 | -0.245 | 0.01025 | 0.008 | -23.945
-2 | -0.187 | 0.0097 | 0.007 | -19.292
-1.5 | -0.129 | 0.00905 | 0.006 | -14.193
-1 | -0.069 | 0.00658 | 0.006 | -10.564
-0.5 | -0.01 | 0.00634 | 0.005 | -1.615
0 | 0.049 | 0.00625 | 0.005 | 7.844
0.5 | 0.108 | 0.00623 | 0.004 | 17.375
1 | 0.168 | 0.00631 | 0.004 | 26.544
1.5 | 0.227 | 0.0064 | 0.003 | 35.402
2 | 0.286 | 0.00654 | 0.002 | 43.695
2.5 | 0.345 | 0.00664 | 0.002 | 51.929
3 | 0.404 | 0.00687 | 0.001 | 58.756
3.5 | 0.463 | 0.00711 | 0.001 | 65.06
4 | 0.521 | 0.00742 | 0 | 70.221
4.5 | 0.579 | 0.00775 | -0.001 | 74.709
5 | 0.635 | 0.00745 | -0.001 | 85.229
5.5 | 0.69 | 0.00792 | -0.002 | 87.043
6 | 0.741 | 0.0097 | -0.003 | 76.37
6.5 | 0.789 | 0.00986 | -0.003 | 80.043
7 | 0.833 | 0.01042 | -0.004 | 79.878
7.5 | 0.869 | 0.01045 | -0.004 | 83.2
8 | 0.899 | 0.01057 | -0.005 | 85.086
8.5 | 0.921 | 0.01075 | -0.006 | 85.639
9 | 0.934 | 0.01188 | -0.006 | 78.647
9.5 | 0.939 | 0.01257 | -0.007 | 74.656
10 | 0.934 | 0.01334 | -0.008 | 69.967
10.5 | 0.92 | 0.01419 | -0.008 | 64.813
11 | 0.897 | 0.01536 | -0.009 | 58.381
11.5 | 0.867 | 0.01689 | -0.009 | 51.307
12 | 0.831 | 0.01889 | -0.01 | 43.988
12.5 | 0.785 | 0.02305 | -0.01 | 34.053
13 | 0.742 | 0.02689 | -0.011 | 27.591
13.5 | 0.693 | 0.03372 | -0.011 | 20.558
14 | 0.636 | 0.04786 | -0.011 | 13.297
14.5 | 0.576 | 0.07208 | -0.01 | 7.988

## 66. Re 4M Mach 0.00 (2)
BIGFOIL.COM POLAR EXPORT
TsAGI B 10.0% thick
TsAGI B 10.0% thick |  |  |  | Cl Max: | 1.4303 | at alpha= | 15.5 | deg
XFOIL ncrit=9 |  |  |  | L/D Max: | 107.203 | at alpha= | 4.5 | deg
Re: | 4000000 |  |  | Cd Min: | 0.12051 | at alpha= | 20 | deg
Mach: | 0 |  |  | Cl=0 at alpha= | -0.74526 | deg
|  |  |  | @ Cl=0.1, Cd= | 0.0041687
|  |  |  | @ Cl=0.4, Cd= | 0.0042456
|  |  |  | @ Cl=0.6, Cd= | 0.0057587
alpha (deg) | Cl | Cd | Cm | Cl/Cd
-16 | -1.2512 | 0.04186 | -0.0487 | -29.8901
-15.5 | -1.2989 | 0.03377 | -0.0456 | -38.4631
-15 | -1.3111 | 0.02987 | -0.0394 | -43.8935
-14.5 | -1.3198 | 0.02656 | -0.0314 | -49.6913
-14 | -1.3073 | 0.0236 | -0.026 | -55.3941
-13.5 | -1.2821 | 0.02155 | -0.0219 | -59.4942
-13 | -1.2471 | 0.0203 | -0.019 | -61.4335
-12.5 | -1.2194 | 0.01823 | -0.0148 | -66.8897
-12 | -1.1836 | 0.017 | -0.0116 | -69.6235
-11.5 | -1.1496 | 0.01566 | -0.0079 | -73.41
-11 | -1.1127 | 0.0146 | -0.0046 | -76.2123
-10.5 | -1.0751 | 0.01358 | -0.0013 | -79.1679
-9.5 | -0.9535 | 0.01176 | -0.0047 | -81.0799
-9 | -0.8998 | 0.01074 | -0.0047 | -83.7803
-8.5 | -0.8354 | 0.00996 | -0.007 | -83.8755
-8 | -0.7418 | 0.00921 | -0.0161 | -80.5429
-7.5 | -0.6712 | 0.00875 | -0.0198 | -76.7086
-7 | -0.6278 | 0.00837 | -0.0171 | -75.006
-6.5 | -0.5807 | 0.00807 | -0.0153 | -71.9579
-6 | -0.5317 | 0.00783 | -0.0139 | -67.9055
-5.5 | -0.4826 | 0.00751 | -0.0125 | -64.261
-4.5 | -0.3815 | 0.00703 | -0.0102 | -54.2674
-4 | -0.3306 | 0.00682 | -0.0092 | -48.4751
-3.5 | -0.279 | 0.00661 | -0.0083 | -42.2088
-3 | -0.2278 | 0.00643 | -0.0074 | -35.4277
-2.5 | -0.1761 | 0.00623 | -0.0065 | -28.2665
-2 | -0.1249 | 0.00604 | -0.0055 | -20.6788
-1.5 | -0.0743 | 0.00581 | -0.0045 | -12.7883
-1 | -0.0242 | 0.00556 | -0.0034 | -4.3525
-0.5 | 0.0233 | 0.00519 | -0.0017 | 4.4894
0 | 0.0672 | 0.00467 | 0.0006 | 14.3897
0.5 | 0.1058 | 0.00408 | 0.0043 | 25.9314
1 | 0.143 | 0.00372 | 0.0085 | 38.4409
1.5 | 0.1903 | 0.00366 | 0.0105 | 51.9945
2 | 0.2445 | 0.00374 | 0.0108 | 65.3743
2.5 | 0.3057 | 0.00387 | 0.0095 | 78.9922
3 | 0.3666 | 0.00412 | 0.0083 | 88.9806
3.5 | 0.4384 | 0.00439 | 0.0044 | 99.8633
4 | 0.5004 | 0.00475 | 0.0026 | 105.3474
4.5 | 0.5596 | 0.00522 | 0.0014 | 107.2031
5 | 0.6136 | 0.00594 | 0.0012 | 103.2997
5.5 | 0.659 | 0.00653 | 0.0031 | 100.9188
6 | 0.7158 | 0.0074 | 0.002 | 96.7297
6.5 | 0.7744 | 0.00801 | 0.0008 | 96.6792
7 | 0.8334 | 0.00851 | -0.0005 | 97.9318
7.5 | 0.8914 | 0.00899 | -0.0017 | 99.1546
8 | 0.9479 | 0.00952 | -0.0025 | 99.5693
8.5 | 1.0022 | 0.01012 | -0.0029 | 99.0316
9 | 1.0531 | 0.01073 | -0.0026 | 98.1454
9.5 | 1.1031 | 0.0116 | -0.0023 | 95.0948
10 | 1.1588 | 0.01227 | -0.0033 | 94.4417
10.5 | 1.2129 | 0.01306 | -0.0041 | 92.8714
11 | 1.2637 | 0.01407 | -0.0044 | 89.8152
11.5 | 1.3144 | 0.015 | -0.0048 | 87.6267
12 | 1.361 | 0.01615 | -0.0045 | 84.2724
12.5 | 1.3772 | 0.01751 | 0.002 | 78.6522
13 | 1.3818 | 0.01866 | 0.0106 | 74.0514
13.5 | 1.3873 | 0.01988 | 0.0182 | 69.7837
14 | 1.4009 | 0.02141 | 0.0231 | 65.432
14.5 | 1.4088 | 0.02375 | 0.0275 | 59.3179
15 | 1.4247 | 0.02592 | 0.03 | 54.9653
15.5 | 1.4303 | 0.02937 | 0.0321 | 48.6994
16 | 1.4291 | 0.03401 | 0.0332 | 42.02
16.5 | 1.4154 | 0.04052 | 0.033 | 34.9309
17 | 1.4254 | 0.04478 | 0.0323 | 31.8312
17.5 | 1.4042 | 0.05316 | 0.0301 | 26.4146
18 | 1.3847 | 0.06206 | 0.027 | 22.3123
18.5 | 1.3577 | 0.07274 | 0.0227 | 18.6651
19 | 1.3003 | 0.08903 | 0.0153 | 14.6052
19.5 | 1.2328 | 0.10838 | 0.006 | 11.3748
20 | 1.2089 | 0.12051 | 0.0001 | 10.0315

## 67. Re 4M Mach 0.10 (1)
BIGFOIL.COM POLAR EXPORT
TsAGI B 10.0% thick
TsAGI B 10.0% thick |  |  |  | Cl Max: | 0.932 | at alpha= | 9.5 | deg
JavaFoil+Calcfoil stall+Eppler ext transition |  |  |  | L/D Max: | 88.115 | at alpha= | 8.5 | deg
Re: | 4000000 |  |  | Cd Min: | 0.00627 | at alpha= | 0 | deg
Mach: | 0.1 |  |  | Cl=0 at alpha= | -0.41525 | deg
|  |  |  | @ Cl=0.1, Cd= | 0.0062785
|  |  |  | @ Cl=0.4, Cd= | 0.0068786
|  |  |  | @ Cl=0.6, Cd= | 0.08651
alpha (deg) | Cl | Cd | Cm | Cl/Cd
-12.5 | -0.424 | 0.08756 | 0.008 | -4.841
-12 | -0.45 | 0.08277 | 0.008 | -5.431
-11.5 | -0.474 | 0.07785 | 0.008 | -6.093
-11 | -0.498 | 0.0732 | 0.008 | -6.798
-10.5 | -0.519 | 0.0691 | 0.007 | -7.506
-10 | -0.537 | 0.06511 | 0.007 | -8.241
-9.5 | -0.549 | 0.06077 | 0.007 | -9.038
-9 | -0.556 | 0.05675 | 0.007 | -9.803
-8.5 | -0.559 | 0.0523 | 0.007 | -10.697
-8 | -0.56 | 0.04679 | 0.008 | -11.96
-7.5 | -0.674 | 0.01173 | 0.013 | -57.413
-7 | -0.655 | 0.01211 | 0.012 | -54.086
-6.5 | -0.629 | 0.01265 | 0.012 | -49.714
-6 | -0.597 | 0.01222 | 0.011 | -48.814
-5.5 | -0.558 | 0.01181 | 0.011 | -47.283
-5 | -0.515 | 0.01143 | 0.01 | -45.028
-4.5 | -0.466 | 0.01071 | 0.01 | -43.508
-4 | -0.414 | 0.0104 | 0.009 | -39.832
-3.5 | -0.36 | 0.01117 | 0.009 | -32.26
-3 | -0.304 | 0.01118 | 0.008 | -27.207
-2.5 | -0.247 | 0.0103 | 0.008 | -23.94
-2 | -0.188 | 0.00972 | 0.007 | -19.348
-1.5 | -0.129 | 0.00911 | 0.007 | -14.176
-1 | -0.07 | 0.0066 | 0.006 | -10.577
-0.5 | -0.01 | 0.00637 | 0.005 | -1.616
0 | 0.049 | 0.00627 | 0.005 | 7.862
0.5 | 0.109 | 0.00628 | 0.004 | 17.347
1 | 0.168 | 0.00632 | 0.004 | 26.626
1.5 | 0.228 | 0.00642 | 0.003 | 35.474
2 | 0.287 | 0.00656 | 0.002 | 43.804
2.5 | 0.347 | 0.00669 | 0.002 | 51.818
3 | 0.406 | 0.0069 | 0.001 | 58.842
3.5 | 0.465 | 0.00713 | 0.001 | 65.271
4 | 0.524 | 0.00745 | 0 | 70.292
4.5 | 0.582 | 0.00783 | -0.001 | 74.269
5 | 0.638 | 0.00747 | -0.001 | 85.445
5.5 | 0.693 | 0.00799 | -0.002 | 86.731
6 | 0.744 | 0.00984 | -0.003 | 75.664
6.5 | 0.793 | 0.00977 | -0.003 | 81.103
7 | 0.835 | 0.01051 | -0.004 | 79.509
7.5 | 0.871 | 0.01053 | -0.004 | 82.726
8 | 0.9 | 0.01067 | -0.005 | 84.313
8.5 | 0.92 | 0.01044 | -0.006 | 88.115
9 | 0.931 | 0.01203 | -0.006 | 77.406
9.5 | 0.932 | 0.0127 | -0.007 | 73.391
10 | 0.923 | 0.01351 | -0.008 | 68.321
10.5 | 0.904 | 0.01456 | -0.008 | 62.114
11 | 0.877 | 0.0157 | -0.009 | 55.843
11.5 | 0.842 | 0.01731 | -0.009 | 48.623
12 | 0.799 | 0.01976 | -0.01 | 40.467
12.5 | 0.751 | 0.02371 | -0.01 | 31.664
13 | 0.691 | 0.0328 | -0.011 | 21.051
13.5 | 0.641 | 0.03956 | -0.011 | 16.212
14 | 0.575 | 0.06141 | -0.01 | 9.365
14.5 | 0.516 | 0.08651 | -0.009 | 5.967

## 68. Re 4M Mach 0.10 (2)
BIGFOIL.COM POLAR EXPORT
TsAGI B 10.0% thick
TsAGI B 10.0% thick |  |  |  | Cl Max: | 1.4052 | at alpha= | 15.5 | deg
XFOIL ncrit=9 |  |  |  | L/D Max: | 107.385 | at alpha= | 4.5 | deg
Re: | 4000000 |  |  | Cd Min: | 0.14279 | at alpha= | 20 | deg
Mach: | 0.1 |  |  | Cl=0 at alpha= | -0.74895 | deg
|  |  |  | @ Cl=0.1, Cd= | 0.0041919
|  |  |  | @ Cl=0.4, Cd= | 0.0042477
|  |  |  | @ Cl=0.6, Cd= | 0.0057405
alpha (deg) | Cl | Cd | Cm | Cl/Cd
-14.5 | -1.2006 | 0.03627 | -0.0466 | -33.1017
-14 | -1.2432 | 0.02998 | -0.0377 | -41.4676
-13.5 | -1.2444 | 0.02644 | -0.0306 | -47.0651
-13 | -1.22 | 0.0243 | -0.0264 | -50.2058
-12.5 | -1.2075 | 0.02074 | -0.0203 | -58.2208
-12 | -1.1742 | 0.01918 | -0.0167 | -61.22
-11.5 | -1.1458 | 0.01718 | -0.012 | -66.6938
-11 | -1.1125 | 0.01571 | -0.0079 | -70.8148
-10.5 | -1.0779 | 0.01439 | -0.0038 | -74.9062
-10 | -1.0198 | 0.01334 | -0.0047 | -76.4468
-9.5 | -0.9584 | 0.01237 | -0.0062 | -77.4778
-9 | -0.9055 | 0.01103 | -0.0059 | -82.0943
-8.5 | -0.8407 | 0.01016 | -0.008 | -82.7461
-8 | -0.7456 | 0.00935 | -0.0171 | -79.7433
-7.5 | -0.6752 | 0.00883 | -0.0205 | -76.4666
-7 | -0.6308 | 0.00853 | -0.0179 | -73.9508
-6.5 | -0.584 | 0.00813 | -0.0158 | -71.8327
-6 | -0.5343 | 0.00791 | -0.0144 | -67.5474
-5.5 | -0.4853 | 0.00754 | -0.0128 | -64.3634
-5 | -0.434 | 0.00733 | -0.0118 | -59.2087
-4.5 | -0.3834 | 0.00705 | -0.0105 | -54.383
-4 | -0.3321 | 0.00684 | -0.0095 | -48.5526
-3.5 | -0.2802 | 0.00664 | -0.0085 | -42.1988
-3 | -0.2287 | 0.00644 | -0.0075 | -35.5124
-2.5 | -0.1767 | 0.00625 | -0.0066 | -28.272
-1.5 | -0.0743 | 0.00581 | -0.0046 | -12.7883
-1 | -0.024 | 0.00557 | -0.0034 | -4.3088
-0.5 | 0.0238 | 0.00521 | -0.0018 | 4.5681
0 | 0.0679 | 0.00468 | 0.0006 | 14.5085
0.5 | 0.1067 | 0.00409 | 0.0042 | 26.088
1 | 0.1438 | 0.00373 | 0.0085 | 38.5523
1.5 | 0.1914 | 0.00367 | 0.0105 | 52.1526
2 | 0.2458 | 0.00375 | 0.0109 | 65.5467
2.5 | 0.3075 | 0.00388 | 0.0096 | 79.2526
3 | 0.3686 | 0.00413 | 0.0084 | 89.2494
3.5 | 0.4406 | 0.0044 | 0.0045 | 100.1364
4 | 0.5031 | 0.00477 | 0.0027 | 105.4717
4.5 | 0.5627 | 0.00524 | 0.0015 | 107.3855
5 | 0.6171 | 0.00597 | 0.0013 | 103.3668
5.5 | 0.6624 | 0.00658 | 0.0033 | 100.6687
6 | 0.7197 | 0.00746 | 0.0023 | 96.4745
6.5 | 0.7789 | 0.00805 | 0.001 | 96.7578
7 | 0.8382 | 0.00856 | -0.0002 | 97.9206
7.5 | 0.8966 | 0.00907 | -0.0013 | 98.8534
8 | 0.9536 | 0.0096 | -0.002 | 99.3333
8.5 | 1.0084 | 0.01021 | -0.0024 | 98.7659
9 | 1.0587 | 0.01086 | -0.0018 | 97.4862
9.5 | 1.1102 | 0.01176 | -0.0016 | 94.4048
10 | 1.166 | 0.01249 | -0.0025 | 93.3547
10.5 | 1.2199 | 0.01337 | -0.0031 | 91.2416
11 | 1.2702 | 0.01452 | -0.0031 | 87.4793
11.5 | 1.3205 | 0.01556 | -0.0033 | 84.865
12 | 1.3586 | 0.0168 | -0.0011 | 80.869
12.5 | 1.367 | 0.01837 | 0.0068 | 74.4148
13 | 1.3616 | 0.01963 | 0.0171 | 69.3632
13.5 | 1.3697 | 0.0213 | 0.0233 | 64.3052
14 | 1.3832 | 0.02322 | 0.0274 | 59.5693
14.5 | 1.3875 | 0.02627 | 0.0311 | 52.8169
15 | 1.4037 | 0.02883 | 0.0329 | 48.6889
15.5 | 1.4052 | 0.03316 | 0.0342 | 42.3764
16 | 1.3971 | 0.03902 | 0.0343 | 35.8047
16.5 | 1.3705 | 0.04764 | 0.0328 | 28.7678
17 | 1.3788 | 0.0525 | 0.0315 | 26.2629
17.5 | 1.3482 | 0.06301 | 0.0277 | 21.3966
18 | 1.3157 | 0.07467 | 0.0228 | 17.6202
18.5 | 1.2842 | 0.08695 | 0.0172 | 14.7694
19 | 1.2179 | 0.10598 | 0.008 | 11.4918
19.5 | 1.1313 | 0.13051 | -0.0043 | 8.6683
20 | 1.1112 | 0.14279 | -0.0105 | 7.7821

## 69. Re 4M Mach 0.25 (1)
BIGFOIL.COM POLAR EXPORT
TsAGI B 10.0% thick
TsAGI B 10.0% thick |  |  |  | Cl Max: | 0.907 | at alpha= | 8.5 | deg
JavaFoil+Calcfoil stall+Eppler ext transition |  |  |  | L/D Max: | 88.079 | at alpha= | 8 | deg
Re: | 4000000 |  |  | Cd Min: | 0.00637 | at alpha= | 0.5 | deg
Mach: | 0.25 |  |  | Cl=0 at alpha= | -0.41129 | deg
|  |  |  | @ Cl=0.1, Cd= | 0.006372
|  |  |  | @ Cl=0.4, Cd= | 0.09194
|  |  |  | @ Cl=0.6, Cd= | 0.09194
alpha (deg) | Cl | Cd | Cm | Cl/Cd
-12 | -0.066 | 0.08604 | 0.008 | -0.769
-11.5 | -0.197 | 0.09562 | 0.006 | -2.057
-11 | -0.267 | 0.07753 | 0.007 | -3.446
-10.5 | -0.328 | 0.07247 | 0.007 | -4.528
-10 | -0.383 | 0.06776 | 0.007 | -5.646
-9.5 | -0.427 | 0.0637 | 0.007 | -6.707
-9 | -0.462 | 0.05951 | 0.007 | -7.764
-8.5 | -0.488 | 0.05566 | 0.007 | -8.776
-8 | -0.506 | 0.05178 | 0.007 | -9.772
-7.5 | -0.514 | 0.04794 | 0.007 | -10.733
-7 | -0.633 | 0.01123 | 0.013 | -56.381
-6.5 | -0.62 | 0.01219 | 0.012 | -50.854
-6 | -0.596 | 0.01172 | 0.012 | -50.878
-5.5 | -0.563 | 0.01188 | 0.011 | -47.43
-5 | -0.523 | 0.01143 | 0.011 | -45.737
-4.5 | -0.475 | 0.01147 | 0.01 | -41.461
-4 | -0.424 | 0.01067 | 0.009 | -39.718
-3.5 | -0.369 | 0.01034 | 0.009 | -35.703
-3 | -0.312 | 0.01108 | 0.008 | -28.157
-2.5 | -0.253 | 0.01055 | 0.008 | -23.992
-2 | -0.193 | 0.00996 | 0.007 | -19.402
-1.5 | -0.133 | 0.00939 | 0.007 | -14.129
-1 | -0.072 | 0.00673 | 0.006 | -10.653
-0.5 | -0.011 | 0.00648 | 0.006 | -1.634
0 | 0.051 | 0.00638 | 0.005 | 7.942
0.5 | 0.112 | 0.00637 | 0.004 | 17.562
1 | 0.173 | 0.00647 | 0.004 | 26.76
1.5 | 0.234 | 0.00658 | 0.003 | 35.592
2 | 0.295 | 0.00668 | 0.003 | 44.176
2.5 | 0.356 | 0.00681 | 0.002 | 52.294
3 | 0.417 | 0.00705 | 0.001 | 59.175
3.5 | 0.478 | 0.00732 | 0.001 | 65.226
4 | 0.538 | 0.00702 | 0 | 76.639
4.5 | 0.597 | 0.00732 | -0.001 | 81.646
5 | 0.655 | 0.00771 | -0.001 | 85.015
5.5 | 0.711 | 0.00829 | -0.002 | 85.766
6 | 0.762 | 0.0096 | -0.003 | 79.412
6.5 | 0.81 | 0.00968 | -0.003 | 83.66
7 | 0.85 | 0.01026 | -0.004 | 82.785
7.5 | 0.88 | 0.01041 | -0.005 | 84.613
8 | 0.9 | 0.01022 | -0.005 | 88.079
8.5 | 0.907 | 0.01188 | -0.006 | 76.399
9 | 0.899 | 0.0127 | -0.007 | 70.829
9.5 | 0.875 | 0.01359 | -0.007 | 64.403
10 | 0.835 | 0.01468 | -0.008 | 56.851
10.5 | 0.778 | 0.01614 | -0.008 | 48.202
11 | 0.703 | 0.01924 | -0.009 | 36.524
11.5 | 0.622 | 0.02233 | -0.009 | 27.858
12 | 0.523 | 0.03159 | -0.01 | 16.554
12.5 | 0.4 | 0.06642 | -0.008 | 6.028
13 | 0.305 | 0.08464 | -0.007 | 3.606
13.5 | 0.207 | 0.09194 | -0.007 | 2.252

## 70. Re 4M Mach 0.25 (2)
BIGFOIL.COM POLAR EXPORT
TsAGI B 10.0% thick
TsAGI B 10.0% thick |  |  |  | Cl Max: | 1.2779 | at alpha= | 11 | deg
XFOIL ncrit=9 |  |  |  | L/D Max: | 109.023 | at alpha= | 4.5 | deg
Re: | 4000000 |  |  | Cd Min: | 0.09165 | at alpha= | 16 | deg
Mach: | 0.25 |  |  | Cl=0 at alpha= | -0.77071 | deg
|  |  |  | @ Cl=0.1, Cd= | 0.0043258
|  |  |  | @ Cl=0.4, Cd= | 0.0042654
|  |  |  | @ Cl=0.6, Cd= | 0.0056047
alpha (deg) | Cl | Cd | Cm | Cl/Cd
-12 | -0.7079 | 0.09164 | -0.0122 | -7.7248
-11.5 | -0.7672 | 0.07188 | -0.0261 | -10.6733
-11 | -0.7919 | 0.0579 | -0.0405 | -13.677
-10.5 | -0.8439 | 0.04745 | -0.0386 | -17.785
-10 | -0.9331 | 0.02989 | -0.0283 | -31.2178
-9.5 | -0.9599 | 0.02049 | -0.0175 | -46.8472
-9 | -0.9192 | 0.01563 | -0.0155 | -58.81
-8.5 | -0.8622 | 0.013 | -0.0152 | -66.3231
-8 | -0.7662 | 0.01046 | -0.0233 | -73.2505
-7.5 | -0.6967 | 0.00952 | -0.0251 | -73.1828
-7 | -0.6499 | 0.00911 | -0.022 | -71.3392
-6.5 | -0.6014 | 0.00858 | -0.0193 | -70.0932
-6 | -0.551 | 0.00812 | -0.0171 | -67.8571
-5.5 | -0.4993 | 0.00777 | -0.0153 | -64.26
-5 | -0.4467 | 0.00747 | -0.0137 | -59.7992
-4.5 | -0.3937 | 0.0072 | -0.0123 | -54.6806
-4 | -0.3402 | 0.00698 | -0.011 | -48.7393
-3.5 | -0.287 | 0.00674 | -0.0098 | -42.5816
-3 | -0.2335 | 0.00652 | -0.0086 | -35.8129
-2.5 | -0.1801 | 0.00633 | -0.0075 | -28.4518
-2 | -0.1271 | 0.0061 | -0.0064 | -20.8361
-1.5 | -0.0744 | 0.00588 | -0.0053 | -12.6531
-1 | -0.0227 | 0.00564 | -0.004 | -4.0248
-0.5 | 0.0268 | 0.00527 | -0.0023 | 5.0854
0 | 0.0721 | 0.00476 | 0.0002 | 15.1471
0.5 | 0.1113 | 0.00415 | 0.0041 | 26.8193
1 | 0.149 | 0.00376 | 0.0087 | 39.6277
1.5 | 0.1974 | 0.00371 | 0.011 | 53.2075
2 | 0.2535 | 0.00378 | 0.0114 | 67.0635
2.5 | 0.3172 | 0.00394 | 0.01 | 80.5076
3 | 0.3832 | 0.0042 | 0.0082 | 91.2381
3.5 | 0.4526 | 0.00447 | 0.0054 | 101.2528
4 | 0.5181 | 0.00482 | 0.0035 | 107.4896
4.5 | 0.58 | 0.00532 | 0.0023 | 109.0226
5 | 0.6362 | 0.00612 | 0.0022 | 103.9542
5.5 | 0.6845 | 0.00681 | 0.0041 | 100.514
6 | 0.7416 | 0.00771 | 0.0038 | 96.1868
6.5 | 0.8034 | 0.00832 | 0.0026 | 96.5625
7 | 0.8655 | 0.00886 | 0.0016 | 97.6862
7.5 | 0.926 | 0.00944 | 0.0009 | 98.0932
8 | 0.9848 | 0.01011 | 0.0007 | 97.4085
8.5 | 1.041 | 0.01085 | 0.0009 | 95.9447
9 | 1.0879 | 0.01204 | 0.0031 | 90.3571
9.5 | 1.146 | 0.01304 | 0.0027 | 87.8834
10 | 1.2001 | 0.01438 | 0.003 | 83.4562
10.5 | 1.2486 | 0.01618 | 0.004 | 77.1693
11 | 1.2779 | 0.01879 | 0.0078 | 68.0096
11.5 | 1.2722 | 0.01991 | 0.019 | 63.8975
12 | 1.2684 | 0.02217 | 0.0275 | 57.2124
12.5 | 1.2396 | 0.02748 | 0.0345 | 45.1092
13 | 1.2252 | 0.0332 | 0.0371 | 36.9036
13.5 | 1.2143 | 0.03949 | 0.0375 | 30.7496
14 | 1.2095 | 0.04575 | 0.0367 | 26.4372
14.5 | 1.1738 | 0.05646 | 0.0333 | 20.7899
15 | 1.1709 | 0.06377 | 0.0305 | 18.3613
15.5 | 1.1346 | 0.0766 | 0.0245 | 14.812
16 | 1.0912 | 0.09165 | 0.017 | 11.9062

## 71. Re 4M Mach 0.50 (1)
BIGFOIL.COM POLAR EXPORT
TsAGI B 10.0% thick
TsAGI B 10.0% thick |  |  |  | Cl Max: | 1.089 | at alpha= | 20 | deg
JavaFoil+Calcfoil stall+Eppler ext transition |  |  |  | L/D Max: | 90.619 | at alpha= | 5.5 | deg
Re: | 4000000 |  |  | Cd Min: | 0.00655 | at alpha= | 1.5 | deg
Mach: | 0.5 |  |  | Cl=0 at alpha= | -0.41304 | deg
|  |  |  | @ Cl=0.1, Cd= | 0.0069421
|  |  |  | @ Cl=0.4, Cd= | 0.0069179
|  |  |  | @ Cl=0.6, Cd= | 0.00789
alpha (deg) | Cl | Cd | Cm | Cl/Cd
-20 | -1.043 | 0.16142 | 0.014 | -6.462
-19.5 | -1.018 | 0.15679 | 0.014 | -6.49
-19 | -0.99 | 0.15311 | 0.014 | -6.468
-18.5 | -0.965 | 0.14648 | 0.014 | -6.586
-18 | -0.939 | 0.14182 | 0.013 | -6.622
-17.5 | -0.912 | 0.13516 | 0.013 | -6.747
-17 | -0.886 | 0.12286 | 0.013 | -7.213
-16.5 | -0.861 | 0.11373 | 0.013 | -7.568
-16 | -0.833 | 0.11828 | 0.012 | -7.047
-15.5 | -0.808 | 0.10737 | 0.012 | -7.524
-15 | -0.78 | 0.11718 | 0.012 | -6.66
-14.5 | -0.755 | 0.10153 | 0.011 | -7.432
-14 | -0.73 | 0.09192 | 0.011 | -7.938
-13.5 | -0.701 | 0.09539 | 0.011 | -7.348
-13 | -0.675 | 0.08579 | 0.011 | -7.87
-12.5 | -0.648 | 0.0919 | 0.01 | -7.048
-12 | -0.622 | 0.08008 | 0.01 | -7.764
-11.5 | -0.598 | 0.07181 | 0.01 | -8.326
-11 | -0.568 | 0.07403 | 0.009 | -7.677
-10.5 | -0.544 | 0.06594 | 0.01 | -8.251
-10 | -0.515 | 0.06759 | 0.008 | -7.615
-9.5 | -0.49 | 0.06029 | 0.009 | -8.125
-9 | -0.461 | 0.05987 | 0.008 | -7.704
-8.5 | -0.436 | 0.0542 | 0.008 | -8.047
-8 | -0.408 | 0.05338 | 0.007 | -7.643
-7.5 | -0.381 | 0.05161 | 0.007 | -7.385
-7 | -0.355 | 0.04725 | 0.007 | -7.511
-6.5 | -0.328 | 0.04536 | 0.006 | -7.224
-6 | -0.301 | 0.04358 | 0.006 | -6.9
-5.5 | -0.274 | 0.04072 | 0.006 | -6.738
-5 | -0.4 | 0.03727 | 0.006 | -10.723
-4.5 | -0.494 | 0.01163 | 0.011 | -42.461
-4 | -0.457 | 0.01211 | 0.011 | -37.719
-3.5 | -0.405 | 0.01148 | 0.01 | -35.302
-3 | -0.345 | 0.0111 | 0.009 | -31.126
-2.5 | -0.282 | 0.01068 | 0.009 | -26.355
-2 | -0.215 | 0.01012 | 0.008 | -21.279
-1.5 | -0.148 | 0.00953 | 0.007 | -15.532
-1 | -0.08 | 0.00889 | 0.007 | -9.013
-0.5 | -0.012 | 0.00664 | 0.006 | -1.779
0 | 0.057 | 0.00698 | 0.006 | 8.111
0.5 | 0.125 | 0.00692 | 0.005 | 18.064
1 | 0.193 | 0.00706 | 0.004 | 27.398
1.5 | 0.262 | 0.00655 | 0.003 | 39.954
2 | 0.33 | 0.00671 | 0.003 | 49.102
2.5 | 0.398 | 0.00691 | 0.002 | 57.578
3 | 0.466 | 0.00718 | 0.001 | 64.835
3.5 | 0.533 | 0.00749 | 0.001 | 71.164
4 | 0.6 | 0.00789 | 0 | 76.078
4.5 | 0.666 | 0.00772 | -0.001 | 86.217
5 | 0.728 | 0.0083 | -0.001 | 87.676
5.5 | 0.785 | 0.00866 | -0.002 | 90.619
6 | 0.83 | 0.00991 | -0.003 | 83.754
6.5 | 0.858 | 0.0113 | -0.004 | 75.896
7 | 0.837 | 0.01237 | -0.004 | 67.675
7.5 | 0.522 | 0.01338 | -0.005 | 39.033
8 | 0.552 | 0.0145 | -0.006 | 38.054
8.5 | 0.58 | 0.01565 | -0.007 | 37.08
9 | 0.608 | 0.017 | -0.007 | 35.767
9.5 | 0.622 | 0.02182 | -0.008 | 28.521
10 | 0.647 | 0.02465 | -0.008 | 26.227
10.5 | 0.672 | 0.02715 | -0.009 | 24.759
11 | 0.714 | 0.02499 | -0.01 | 28.559
11.5 | 0.638 | 0.07811 | -0.005 | 8.168
12 | 0.74 | 0.04063 | -0.01 | 18.212
12.5 | 0.692 | 0.08838 | -0.006 | 7.826
13 | 0.719 | 0.09047 | -0.007 | 7.945
13.5 | 0.787 | 0.06799 | -0.011 | 11.572
14 | 0.771 | 0.10301 | -0.008 | 7.483
14.5 | 0.799 | 0.10202 | -0.009 | 7.835
15 | 0.825 | 0.11418 | -0.009 | 7.226
15.5 | 0.851 | 0.1142 | -0.009 | 7.455
16 | 0.879 | 0.11368 | -0.01 | 7.732
16.5 | 0.904 | 0.12684 | -0.011 | 7.127
17 | 0.931 | 0.12429 | -0.011 | 7.489
17.5 | 0.956 | 0.13897 | -0.012 | 6.882
18 | 0.984 | 0.14443 | -0.012 | 6.811
18.5 | 1.01 | 0.1492 | -0.013 | 6.771
19 | 1.037 | 0.15338 | -0.013 | 6.759
19.5 | 1.063 | 0.15866 | -0.014 | 6.702
20 | 1.089 | 0.16184 | -0.015 | 6.732

## 72. Re 4M Mach 0.50 (2)
BIGFOIL.COM POLAR EXPORT
TsAGI B 10.0% thick
TsAGI B 10.0% thick |  |  |  | Cl Max: | 1.0744 | at alpha= | 8.5 | deg
XFOIL ncrit=9 |  |  |  | L/D Max: | 114.355 | at alpha= | 4.5 | deg
Re: | 4000000 |  |  | Cd Min: | 0.13045 | at alpha= | 13.5 | deg
Mach: | 0.5 |  |  | Cl=0 at alpha= | -99 | deg
|  |  |  | @ Cl=0.1, Cd= | 0.0049666
|  |  |  | @ Cl=0.4, Cd= | 0.0043075
|  |  |  | @ Cl=0.6, Cd= | 0.005268
alpha (deg) | Cl | Cd | Cm | Cl/Cd
0 | 0.0923 | 0.00509 | -0.0016 | 18.1336
0.5 | 0.1341 | 0.00442 | 0.0034 | 30.3394
1 | 0.1711 | 0.00394 | 0.0099 | 43.4264
1.5 | 0.2248 | 0.00389 | 0.0128 | 57.7892
2 | 0.2878 | 0.00398 | 0.0136 | 72.3116
2.5 | 0.3607 | 0.00417 | 0.0122 | 86.4988
3 | 0.4436 | 0.00446 | 0.0087 | 99.4619
3.5 | 0.5064 | 0.00474 | 0.0097 | 106.8354
4 | 0.5847 | 0.00514 | 0.0074 | 113.7549
4.5 | 0.6564 | 0.00574 | 0.0065 | 114.3554
5.5 | 0.7778 | 0.00786 | 0.0095 | 98.9567
6 | 0.8411 | 0.00874 | 0.0112 | 96.2357
6.5 | 0.9147 | 0.00953 | 0.0112 | 95.9811
7 | 0.986 | 0.01051 | 0.0123 | 93.8154
7.5 | 1.0427 | 0.0125 | 0.0159 | 83.416
8 | 1.0727 | 0.01614 | 0.0224 | 66.4622
8.5 | 1.0744 | 0.02189 | 0.0282 | 49.0818
9 | 1.0454 | 0.02696 | 0.0369 | 38.776
9.5 | 1.0115 | 0.03436 | 0.0407 | 29.4383
10 | 0.9765 | 0.04341 | 0.0403 | 22.4948
10.5 | 0.9444 | 0.05347 | 0.0371 | 17.6622
11 | 0.9099 | 0.06506 | 0.0317 | 13.9856
11.5 | 0.8811 | 0.07716 | 0.0254 | 11.4191
12 | 0.8515 | 0.09044 | 0.0185 | 9.4151
12.5 | 0.8198 | 0.10489 | 0.0115 | 7.8158
13 | 0.7983 | 0.11804 | 0.0061 | 6.763
13.5 | 0.7839 | 0.13045 | 0.0009 | 6.0092

## 73. Re 5M Mach 0.00 (1)
BIGFOIL.COM POLAR EXPORT
TsAGI B 10.0% thick
TsAGI B 10.0% thick |  |  |  | Cl Max: | 0.94 | at alpha= | 9.5 | deg
JavaFoil+Calcfoil stall+Eppler ext transition |  |  |  | L/D Max: | 89.564 | at alpha= | 8.5 | deg
Re: | 5000000 |  |  | Cd Min: | 0.00629 | at alpha= | 0.5 | deg
Mach: | 0 |  |  | Cl=0 at alpha= | -0.41525 | deg
|  |  |  | @ Cl=0.1, Cd= | 0.0062995
|  |  |  | @ Cl=0.4, Cd= | 0.0067958
|  |  |  | @ Cl=0.6, Cd= | 0.0078288
alpha (deg) | Cl | Cd | Cm | Cl/Cd
-13 | -0.437 | 0.08971 | 0.008 | -4.87
-12.5 | -0.46 | 0.08501 | 0.008 | -5.407
-12 | -0.482 | 0.08036 | 0.008 | -5.998
-11.5 | -0.503 | 0.07577 | 0.008 | -6.644
-11 | -0.523 | 0.07133 | 0.008 | -7.333
-10.5 | -0.541 | 0.06715 | 0.008 | -8.051
-10 | -0.555 | 0.06315 | 0.008 | -8.788
-9.5 | -0.565 | 0.05917 | 0.008 | -9.546
-9 | -0.57 | 0.05426 | 0.008 | -10.499
-8.5 | -0.575 | 0.047 | 0.009 | -12.242
-8 | -0.692 | 0.01184 | 0.013 | -58.453
-7.5 | -0.678 | 0.01213 | 0.013 | -55.865
-7 | -0.657 | 0.01168 | 0.012 | -56.25
-6.5 | -0.63 | 0.01217 | 0.012 | -51.723
-6 | -0.596 | 0.01172 | 0.011 | -50.838
-5.5 | -0.557 | 0.01138 | 0.011 | -48.942
-5 | -0.513 | 0.01104 | 0.01 | -46.499
-4.5 | -0.464 | 0.0107 | 0.01 | -43.394
-4 | -0.413 | 0.01043 | 0.009 | -39.564
-3.5 | -0.359 | 0.01077 | 0.009 | -33.308
-3 | -0.303 | 0.01084 | 0.008 | -27.908
-2.5 | -0.245 | 0.00995 | 0.008 | -24.671
-2 | -0.187 | 0.00956 | 0.007 | -19.574
-1.5 | -0.129 | 0.00907 | 0.006 | -14.176
-1 | -0.069 | 0.00846 | 0.006 | -8.212
-0.5 | -0.01 | 0.00659 | 0.005 | -1.555
0 | 0.049 | 0.00636 | 0.005 | 7.715
0.5 | 0.108 | 0.00629 | 0.004 | 17.216
1 | 0.168 | 0.00631 | 0.004 | 26.556
1.5 | 0.227 | 0.00639 | 0.003 | 35.505
2 | 0.286 | 0.00649 | 0.002 | 44.022
2.5 | 0.345 | 0.0066 | 0.002 | 52.238
3 | 0.404 | 0.00681 | 0.001 | 59.307
3.5 | 0.463 | 0.00701 | 0.001 | 65.98
4 | 0.521 | 0.00763 | 0 | 68.29
4.5 | 0.579 | 0.00796 | -0.001 | 72.723
5 | 0.635 | 0.00761 | -0.001 | 83.44
5.5 | 0.69 | 0.00808 | -0.002 | 85.389
6 | 0.741 | 0.00952 | -0.003 | 77.872
6.5 | 0.789 | 0.01014 | -0.003 | 77.853
7 | 0.833 | 0.01003 | -0.004 | 83.02
7.5 | 0.869 | 0.01004 | -0.004 | 86.59
8 | 0.899 | 0.01061 | -0.005 | 84.778
8.5 | 0.921 | 0.01029 | -0.006 | 89.564
9 | 0.935 | 0.01141 | -0.006 | 81.986
9.5 | 0.94 | 0.01206 | -0.007 | 77.953
10 | 0.935 | 0.01277 | -0.008 | 73.229
10.5 | 0.922 | 0.01354 | -0.008 | 68.119
11 | 0.9 | 0.01458 | -0.009 | 61.709
11.5 | 0.871 | 0.01589 | -0.01 | 54.79
12 | 0.836 | 0.01756 | -0.01 | 47.579
12.5 | 0.793 | 0.02064 | -0.011 | 38.392
13 | 0.75 | 0.02368 | -0.011 | 31.689
13.5 | 0.705 | 0.02819 | -0.011 | 25.01
14 | 0.655 | 0.03597 | -0.012 | 18.215
14.5 | 0.603 | 0.04848 | -0.012 | 12.441

## 74. Re 5M Mach 0.00 (2)
BIGFOIL.COM POLAR EXPORT
TsAGI B 10.0% thick
TsAGI B 10.0% thick |  |  |  | Cl Max: | 1.4602 | at alpha= | 16.5 | deg
XFOIL ncrit=9 |  |  |  | L/D Max: | 109.7 | at alpha= | 4.5 | deg
Re: | 5000000 |  |  | Cd Min: | 0.21378 | at alpha= | -20 | deg
Mach: | 0 |  |  | Cl=0 at alpha= | -0.75252 | deg
|  |  |  | @ Cl=0.1, Cd= | 0.0045529
|  |  |  | @ Cl=0.4, Cd= | 0.0040754
|  |  |  | @ Cl=0.6, Cd= | 0.0057113
alpha (deg) | Cl | Cd | Cm | Cl/Cd
-20 | -0.5435 | 0.21378 | 0.0432 | -2.5423
-19.5 | -0.5301 | 0.20772 | 0.039 | -2.552
-19 | -0.517 | 0.2014 | 0.0348 | -2.567
-18.5 | -0.5036 | 0.19528 | 0.0306 | -2.5789
-18 | -0.4905 | 0.18902 | 0.0264 | -2.595
-17 | -1.2807 | 0.04961 | -0.0452 | -25.8154
-16.5 | -1.3339 | 0.03803 | -0.0495 | -35.0749
-16 | -1.3562 | 0.0327 | -0.0456 | -41.474
-15.5 | -1.3713 | 0.02871 | -0.039 | -47.7638
-15 | -1.3687 | 0.02625 | -0.0323 | -52.141
-14.5 | -1.3598 | 0.02328 | -0.0263 | -58.4107
-14 | -1.3381 | 0.02093 | -0.0217 | -63.9322
-13.5 | -1.3075 | 0.01925 | -0.0182 | -67.9221
-13 | -1.2713 | 0.01805 | -0.0153 | -70.4321
-12.5 | -1.2402 | 0.01633 | -0.0114 | -75.9461
-12 | -1.2029 | 0.01533 | -0.0083 | -78.4671
-11.5 | -1.1665 | 0.01422 | -0.0048 | -82.0323
-11 | -1.1285 | 0.01332 | -0.0016 | -84.7222
-10.5 | -1.0692 | 0.01236 | -0.0031 | -86.5049
-10 | -1.0075 | 0.01175 | -0.0049 | -85.7447
-9.5 | -0.9527 | 0.01107 | -0.0051 | -86.0614
-9 | -0.8924 | 0.01014 | -0.0066 | -88.0079
-8.5 | -0.8045 | 0.00922 | -0.0143 | -87.256
-8 | -0.7244 | 0.00871 | -0.0202 | -83.1688
-7.5 | -0.6814 | 0.00841 | -0.0175 | -81.0226
-7 | -0.6339 | 0.00817 | -0.0158 | -77.5887
-6.5 | -0.5863 | 0.00778 | -0.0141 | -75.3599
-6 | -0.5364 | 0.00755 | -0.0129 | -71.0464
-5.5 | -0.4865 | 0.00725 | -0.0117 | -67.1034
-5 | -0.4356 | 0.00703 | -0.0106 | -61.963
-4.5 | -0.3847 | 0.00681 | -0.0096 | -56.4905
-4 | -0.333 | 0.00661 | -0.0087 | -50.3782
-3.5 | -0.2815 | 0.00643 | -0.0078 | -43.7792
-3 | -0.2297 | 0.00624 | -0.007 | -36.8109
-2.5 | -0.178 | 0.00607 | -0.0061 | -29.3245
-2 | -0.1264 | 0.00588 | -0.0052 | -21.4966
-1.5 | -0.0753 | 0.00568 | -0.0043 | -13.257
-1 | -0.0246 | 0.00548 | -0.0033 | -4.4891
-0.5 | 0.0251 | 0.00521 | -0.0021 | 4.8177
0 | 0.0723 | 0.00486 | -0.0004 | 14.8765
0.5 | 0.1156 | 0.00438 | 0.0022 | 26.3927
1 | 0.1532 | 0.00384 | 0.0061 | 39.8958
1.5 | 0.1945 | 0.00363 | 0.0094 | 53.5813
2 | 0.2429 | 0.00364 | 0.0111 | 66.7308
2.5 | 0.297 | 0.00371 | 0.0115 | 80.0539
3 | 0.3596 | 0.00389 | 0.0098 | 92.4422
3.5 | 0.4228 | 0.00418 | 0.0079 | 101.1483
4 | 0.4889 | 0.00453 | 0.0051 | 107.9249
4.5 | 0.5485 | 0.005 | 0.0039 | 109.7
5 | 0.6028 | 0.00575 | 0.0035 | 104.8348
5.5 | 0.6536 | 0.00633 | 0.0042 | 103.2543
6 | 0.7052 | 0.00708 | 0.0045 | 99.6045
6.5 | 0.7639 | 0.00759 | 0.0032 | 100.6456
7 | 0.8226 | 0.00808 | 0.002 | 101.8069
7.5 | 0.8809 | 0.00853 | 0.0009 | 103.2708
8 | 0.9378 | 0.00902 | -0.0001 | 103.969
8.5 | 0.9933 | 0.00957 | -0.0007 | 103.7931
9 | 1.0459 | 0.01018 | -0.0008 | 102.7407
9.5 | 1.0915 | 0.01084 | 0.0007 | 100.6919
10 | 1.148 | 0.01144 | -0.0004 | 100.3497
10.5 | 1.2029 | 0.01215 | -0.0013 | 99.0041
11 | 1.2553 | 0.01303 | -0.0019 | 96.3392
11.5 | 1.3072 | 0.01385 | -0.0023 | 94.3827
12 | 1.3567 | 0.01483 | -0.0025 | 91.4835
12.5 | 1.403 | 0.01615 | -0.0024 | 86.8731
13 | 1.4248 | 0.01734 | 0.0029 | 82.1684
13.5 | 1.4301 | 0.01826 | 0.0114 | 78.3187
14 | 1.4384 | 0.01946 | 0.0184 | 73.9157
14.5 | 1.4459 | 0.02139 | 0.0239 | 67.597
15 | 1.4571 | 0.02356 | 0.0277 | 61.8463
15.5 | 1.4599 | 0.02681 | 0.0309 | 54.4536
16 | 1.4542 | 0.03148 | 0.0329 | 46.1944
16.5 | 1.4602 | 0.03559 | 0.0333 | 41.0284
17 | 1.4442 | 0.0425 | 0.0328 | 33.9812
17.5 | 1.4273 | 0.05012 | 0.0311 | 28.4777
18 | 1.3546 | 0.06641 | 0.0252 | 20.3975
18.5 | 1.3548 | 0.07316 | 0.0224 | 18.5183
19 | 1.2843 | 0.09179 | 0.0138 | 13.9917
19.5 | 1.2854 | 0.09897 | 0.0106 | 12.9878
20 | 1.2304 | 0.11649 | 0.002 | 10.5623

## 75. Re 5M Mach 0.10 (1)
BIGFOIL.COM POLAR EXPORT
TsAGI B 10.0% thick
TsAGI B 10.0% thick |  |  |  | Cl Max: | 0.934 | at alpha= | 9.5 | deg
JavaFoil+Calcfoil stall+Eppler ext transition |  |  |  | L/D Max: | 88.497 | at alpha= | 8.5 | deg
Re: | 5000000 |  |  | Cd Min: | 0.00631 | at alpha= | 0.5 | deg
Mach: | 0.1 |  |  | Cl=0 at alpha= | -0.41525 | deg
|  |  |  | @ Cl=0.1, Cd= | 0.0063175
|  |  |  | @ Cl=0.4, Cd= | 0.0067997
|  |  |  | @ Cl=0.6, Cd= | 0.06201
alpha (deg) | Cl | Cd | Cm | Cl/Cd
-13 | -0.398 | 0.09095 | 0.008 | -4.382
-12.5 | -0.424 | 0.08619 | 0.008 | -4.923
-12 | -0.45 | 0.08152 | 0.008 | -5.519
-11.5 | -0.475 | 0.0765 | 0.008 | -6.208
-11 | -0.498 | 0.07201 | 0.008 | -6.919
-10.5 | -0.519 | 0.06773 | 0.008 | -7.669
-10 | -0.537 | 0.06388 | 0.008 | -8.413
-9.5 | -0.551 | 0.05937 | 0.008 | -9.274
-9 | -0.558 | 0.05509 | 0.008 | -10.132
-8.5 | -0.563 | 0.04998 | 0.008 | -11.26
-8 | -0.684 | 0.01104 | 0.013 | -61.943
-7.5 | -0.674 | 0.01223 | 0.013 | -55.082
-7 | -0.655 | 0.01173 | 0.012 | -55.826
-6.5 | -0.629 | 0.0123 | 0.012 | -51.139
-6 | -0.597 | 0.01182 | 0.011 | -50.464
-5.5 | -0.558 | 0.01145 | 0.011 | -48.771
-5 | -0.515 | 0.01107 | 0.01 | -46.508
-4.5 | -0.466 | 0.01077 | 0.01 | -43.295
-4 | -0.414 | 0.01047 | 0.009 | -39.565
-3.5 | -0.36 | 0.01084 | 0.009 | -33.222
-3 | -0.304 | 0.01087 | 0.008 | -27.973
-2.5 | -0.247 | 0.00999 | 0.008 | -24.673
-2 | -0.188 | 0.00957 | 0.007 | -19.655
-1.5 | -0.129 | 0.00911 | 0.007 | -14.174
-1 | -0.07 | 0.00852 | 0.006 | -8.193
-0.5 | -0.01 | 0.00659 | 0.005 | -1.562
0 | 0.049 | 0.00636 | 0.005 | 7.749
0.5 | 0.109 | 0.00631 | 0.004 | 17.26
1 | 0.168 | 0.00635 | 0.004 | 26.515
1.5 | 0.228 | 0.0064 | 0.003 | 35.604
2 | 0.287 | 0.00651 | 0.002 | 44.147
2.5 | 0.347 | 0.00662 | 0.002 | 52.349
3 | 0.406 | 0.00682 | 0.001 | 59.522
3.5 | 0.465 | 0.00705 | 0.001 | 65.949
4 | 0.524 | 0.00735 | 0 | 71.223
4.5 | 0.582 | 0.00799 | -0.001 | 72.792
5 | 0.638 | 0.00764 | -0.001 | 83.551
5.5 | 0.693 | 0.0081 | -0.002 | 85.513
6 | 0.744 | 0.00965 | -0.003 | 77.175
6.5 | 0.793 | 0.01019 | -0.003 | 77.814
7 | 0.836 | 0.0101 | -0.004 | 82.724
7.5 | 0.872 | 0.01013 | -0.004 | 86.07
8 | 0.9 | 0.01023 | -0.005 | 87.999
8.5 | 0.921 | 0.0104 | -0.006 | 88.497
9 | 0.932 | 0.01156 | -0.006 | 80.647
9.5 | 0.934 | 0.01219 | -0.007 | 76.628
10 | 0.925 | 0.01294 | -0.008 | 71.528
10.5 | 0.907 | 0.01387 | -0.008 | 65.387
11 | 0.88 | 0.01488 | -0.009 | 59.143
11.5 | 0.846 | 0.01625 | -0.01 | 52.069
12 | 0.805 | 0.01825 | -0.01 | 44.09
12.5 | 0.758 | 0.02124 | -0.011 | 35.689
13 | 0.705 | 0.02645 | -0.011 | 26.665
13.5 | 0.657 | 0.03115 | -0.011 | 21.078
14 | 0.601 | 0.04163 | -0.011 | 14.43
14.5 | 0.539 | 0.06201 | -0.011 | 8.698

## 76. Re 5M Mach 0.10 (2)
BIGFOIL.COM POLAR EXPORT
TsAGI B 10.0% thick
TsAGI B 10.0% thick |  |  |  | Cl Max: | 1.4369 | at alpha= | 15 | deg
XFOIL ncrit=9 |  |  |  | L/D Max: | 110.1 | at alpha= | 4.5 | deg
Re: | 5000000 |  |  | Cd Min: | 0.13572 | at alpha= | 20 | deg
Mach: | 0.1 |  |  | Cl=0 at alpha= | -0.756 | deg
|  |  |  | @ Cl=0.1, Cd= | 0.0045787
|  |  |  | @ Cl=0.4, Cd= | 0.0040746
|  |  |  | @ Cl=0.6, Cd= | 0.0056926
alpha (deg) | Cl | Cd | Cm | Cl/Cd
-15.5 | -1.2608 | 0.03847 | -0.0499 | -32.7736
-15 | -1.2874 | 0.0329 | -0.0452 | -39.1307
-14.5 | -1.3147 | 0.02814 | -0.0363 | -46.72
-14 | -1.3156 | 0.02449 | -0.0291 | -53.7199
-13.5 | -1.2944 | 0.022 | -0.0243 | -58.8364
-13 | -1.2628 | 0.02032 | -0.0207 | -62.1457
-12.5 | -1.2376 | 0.01792 | -0.0158 | -69.0625
-12 | -1.2015 | 0.0167 | -0.0123 | -71.9461
-11.5 | -1.1679 | 0.01525 | -0.0082 | -76.5836
-11 | -1.1314 | 0.01411 | -0.0045 | -80.1843
-10.5 | -1.0762 | 0.01295 | -0.0047 | -83.1042
-10 | -1.0151 | 0.01204 | -0.0062 | -84.3106
-9.5 | -0.9598 | 0.01126 | -0.0062 | -85.2398
-9 | -0.8975 | 0.01054 | -0.0078 | -85.1518
-8.5 | -0.8094 | 0.00939 | -0.0154 | -86.1981
-8 | -0.7287 | 0.00883 | -0.0211 | -82.5255
-7.5 | -0.6856 | 0.00849 | -0.0182 | -80.7538
-7 | -0.6378 | 0.00822 | -0.0164 | -77.5912
-6.5 | -0.5896 | 0.00784 | -0.0147 | -75.2041
-6 | -0.5395 | 0.00758 | -0.0133 | -71.1741
-5.5 | -0.4891 | 0.00729 | -0.0121 | -67.0919
-5 | -0.4379 | 0.00705 | -0.011 | -62.1135
-4.5 | -0.3866 | 0.00683 | -0.0099 | -56.6032
-4 | -0.3346 | 0.00663 | -0.009 | -50.4676
-3.5 | -0.2828 | 0.00645 | -0.008 | -43.845
-3 | -0.2306 | 0.00625 | -0.0071 | -36.896
-2.5 | -0.1787 | 0.00608 | -0.0063 | -29.3914
-2 | -0.1267 | 0.00589 | -0.0054 | -21.511
-1.5 | -0.0753 | 0.00569 | -0.0044 | -13.2337
-1 | -0.0244 | 0.00549 | -0.0033 | -4.4444
-0.5 | 0.0256 | 0.00522 | -0.0021 | 4.9042
0 | 0.0731 | 0.00487 | -0.0004 | 15.0103
0.5 | 0.1165 | 0.0044 | 0.0021 | 26.4773
1 | 0.1541 | 0.00384 | 0.0061 | 40.1302
1.5 | 0.1956 | 0.00364 | 0.0095 | 53.7363
2 | 0.2443 | 0.00365 | 0.0112 | 66.9315
2.5 | 0.2987 | 0.00372 | 0.0115 | 80.2957
3 | 0.362 | 0.0039 | 0.0098 | 92.8205
3.5 | 0.4251 | 0.00419 | 0.008 | 101.4558
4 | 0.4915 | 0.00454 | 0.0053 | 108.2599
4.5 | 0.5516 | 0.00501 | 0.004 | 110.0998
5 | 0.6062 | 0.00578 | 0.0037 | 104.8789
5.5 | 0.6573 | 0.00638 | 0.0043 | 103.0251
6 | 0.7091 | 0.00712 | 0.0047 | 99.5927
6.5 | 0.7683 | 0.00763 | 0.0035 | 100.6946
7 | 0.8275 | 0.00813 | 0.0023 | 101.7835
7.5 | 0.8861 | 0.00861 | 0.0012 | 102.9152
8 | 0.9435 | 0.00911 | 0.0004 | 103.5675
8.5 | 0.9994 | 0.00965 | -0.0002 | 103.5648
9 | 1.0518 | 0.01034 | 0 | 101.7215
9.5 | 1.0987 | 0.01097 | 0.0013 | 100.155
10 | 1.1554 | 0.01162 | 0.0003 | 99.432
10.5 | 1.2105 | 0.0124 | -0.0004 | 97.621
11 | 1.2627 | 0.01338 | -0.0007 | 94.3722
11.5 | 1.3144 | 0.01427 | -0.001 | 92.1093
12 | 1.3637 | 0.01537 | -0.001 | 88.7248
12.5 | 1.4029 | 0.01687 | 0.0007 | 83.1595
13 | 1.4112 | 0.01807 | 0.0088 | 78.0963
13.5 | 1.4141 | 0.01915 | 0.0175 | 73.8433
14 | 1.4247 | 0.02074 | 0.0232 | 68.6933
14.5 | 1.4294 | 0.02325 | 0.0281 | 61.4796
15 | 1.4369 | 0.02611 | 0.0313 | 55.0326
15.5 | 1.4327 | 0.03051 | 0.0337 | 46.9584
16 | 1.4138 | 0.03715 | 0.0345 | 38.0565
16.5 | 1.4217 | 0.04156 | 0.0342 | 34.2084
17 | 1.3764 | 0.05275 | 0.0314 | 26.0929
17.5 | 1.358 | 0.06157 | 0.0283 | 22.0562
18 | 1.2938 | 0.07808 | 0.0211 | 16.5702
18.5 | 1.2609 | 0.09085 | 0.0151 | 13.8789
19 | 1.1914 | 0.1109 | 0.0053 | 10.743
19.5 | 1.2011 | 0.11686 | 0.0027 | 10.2781
20 | 1.1456 | 0.13572 | -0.0069 | 8.4409

## 77. Re 5M Mach 0.25 (1)
BIGFOIL.COM POLAR EXPORT
TsAGI B 10.0% thick
TsAGI B 10.0% thick |  |  |  | Cl Max: | 0.908 | at alpha= | 8.5 | deg
JavaFoil+Calcfoil stall+Eppler ext transition |  |  |  | L/D Max: | 86.857 | at alpha= | 8 | deg
Re: | 5000000 |  |  | Cd Min: | 0.00641 | at alpha= | 0.5 | deg
Mach: | 0.25 |  |  | Cl=0 at alpha= | -0.41129 | deg
|  |  |  | @ Cl=0.1, Cd= | 0.0064238
|  |  |  | @ Cl=0.4, Cd= | 0.08687
|  |  |  | @ Cl=0.6, Cd= | 0.08687
alpha (deg) | Cl | Cd | Cm | Cl/Cd
-12 | -0.066 | 0.08519 | 0.008 | -0.777
-11.5 | -0.197 | 0.09164 | 0.006 | -2.146
-11 | -0.267 | 0.07633 | 0.008 | -3.503
-10.5 | -0.328 | 0.07129 | 0.007 | -4.607
-10 | -0.383 | 0.06658 | 0.007 | -5.751
-9.5 | -0.428 | 0.06248 | 0.007 | -6.845
-9 | -0.463 | 0.05849 | 0.007 | -7.91
-8.5 | -0.489 | 0.05452 | 0.007 | -8.976
-8 | -0.508 | 0.05044 | 0.007 | -10.063
-7.5 | -0.518 | 0.04546 | 0.008 | -11.4
-7 | -0.634 | 0.01235 | 0.013 | -51.309
-6.5 | -0.62 | 0.01182 | 0.012 | -52.487
-6 | -0.596 | 0.01232 | 0.012 | -48.381
-5.5 | -0.563 | 0.01181 | 0.011 | -47.705
-5 | -0.523 | 0.01147 | 0.011 | -45.591
-4.5 | -0.475 | 0.01117 | 0.01 | -42.576
-4 | -0.424 | 0.01035 | 0.009 | -40.941
-3.5 | -0.369 | 0.01112 | 0.009 | -33.202
-3 | -0.312 | 0.01076 | 0.008 | -28.996
-2.5 | -0.253 | 0.01025 | 0.008 | -24.686
-2 | -0.193 | 0.00978 | 0.007 | -19.747
-1.5 | -0.133 | 0.00932 | 0.007 | -14.239
-1 | -0.072 | 0.00879 | 0.006 | -8.165
-0.5 | -0.011 | 0.00673 | 0.006 | -1.571
0 | 0.051 | 0.00648 | 0.005 | 7.817
0.5 | 0.112 | 0.00641 | 0.004 | 17.445
1 | 0.173 | 0.00646 | 0.004 | 26.789
1.5 | 0.234 | 0.00654 | 0.003 | 35.816
2 | 0.295 | 0.00667 | 0.003 | 44.281
2.5 | 0.356 | 0.00676 | 0.002 | 52.651
3 | 0.417 | 0.00699 | 0.001 | 59.645
3.5 | 0.478 | 0.00724 | 0.001 | 66.001
4 | 0.538 | 0.00761 | 0 | 70.753
4.5 | 0.597 | 0.00723 | -0.001 | 82.588
5 | 0.655 | 0.00763 | -0.001 | 85.839
5.5 | 0.711 | 0.00845 | -0.002 | 84.128
6 | 0.762 | 0.01003 | -0.003 | 75.986
6.5 | 0.81 | 0.00999 | -0.003 | 81.055
7 | 0.85 | 0.01006 | -0.004 | 84.508
7.5 | 0.881 | 0.01017 | -0.005 | 86.584
8 | 0.901 | 0.01037 | -0.005 | 86.857
8.5 | 0.908 | 0.01157 | -0.006 | 78.482
9 | 0.901 | 0.01233 | -0.007 | 73.03
9.5 | 0.877 | 0.01315 | -0.007 | 66.728
10 | 0.837 | 0.01412 | -0.008 | 59.288
10.5 | 0.781 | 0.01539 | -0.009 | 50.793
11 | 0.709 | 0.01764 | -0.009 | 40.184
11.5 | 0.628 | 0.02007 | -0.01 | 31.309
12 | 0.536 | 0.02503 | -0.01 | 21.4
12.5 | 0.433 | 0.0355 | -0.01 | 12.191
13 | 0.316 | 0.06727 | -0.009 | 4.696
13.5 | 0.209 | 0.08687 | -0.008 | 2.403

## 78. Re 5M Mach 0.25 (2)
BIGFOIL.COM POLAR EXPORT
TsAGI B 10.0% thick
TsAGI B 10.0% thick |  |  |  | Cl Max: | 1.3239 | at alpha= | 11.5 | deg
XFOIL ncrit=9 |  |  |  | L/D Max: | 111.451 | at alpha= | 4.5 | deg
Re: | 5000000 |  |  | Cd Min: | 0.25036 | at alpha= | -20 | deg
Mach: | 0.25 |  |  | Cl=0 at alpha= | -0.77583 | deg
|  |  |  | @ Cl=0.1, Cd= | 0.004679
|  |  |  | @ Cl=0.4, Cd= | 0.0040683
|  |  |  | @ Cl=0.6, Cd= | 0.0055514
alpha (deg) | Cl | Cd | Cm | Cl/Cd
-20 | -0.7606 | 0.25036 | 0.0631 | -3.038
-19.5 | -0.7436 | 0.24361 | 0.059 | -3.0524
-19 | -0.7262 | 0.23776 | 0.0551 | -3.0543
-18.5 | -0.7093 | 0.23085 | 0.0511 | -3.0726
-18 | -0.6925 | 0.22406 | 0.0473 | -3.0907
-17.5 | -0.6763 | 0.21697 | 0.0435 | -3.117
-17 | -0.6592 | 0.2097 | 0.0398 | -3.1435
-16.5 | -0.6437 | 0.20203 | 0.0361 | -3.1862
-16 | -0.6327 | 0.19267 | 0.0322 | -3.2839
-15.5 | -0.6198 | 0.18466 | 0.0286 | -3.3564
-14 | -0.5902 | 0.15861 | 0.0178 | -3.7211
-13.5 | -0.5848 | 0.14924 | 0.0142 | -3.9185
-13 | -0.6764 | 0.11533 | 0.0004 | -5.8649
-12.5 | -0.7458 | 0.09274 | -0.0121 | -8.0418
-12 | -0.792 | 0.07585 | -0.0234 | -10.4417
-11.5 | -0.8383 | 0.05659 | -0.0426 | -14.8136
-11 | -0.8756 | 0.04757 | -0.0421 | -18.4066
-10.5 | -0.9393 | 0.03526 | -0.034 | -26.6393
-10 | -0.9958 | 0.02321 | -0.0212 | -42.9039
-9.5 | -0.9718 | 0.01609 | -0.0177 | -60.3978
-8.5 | -0.8345 | 0.01113 | -0.0219 | -74.9775
-8 | -0.7516 | 0.0097 | -0.0267 | -77.4845
-7.5 | -0.7078 | 0.00909 | -0.0228 | -77.8658
-7 | -0.6583 | 0.00866 | -0.0203 | -76.0162
-6.5 | -0.6071 | 0.00828 | -0.0182 | -73.3213
-6 | -0.5564 | 0.00779 | -0.016 | -71.4249
-5 | -0.4505 | 0.00719 | -0.0129 | -62.6565
-4.5 | -0.3968 | 0.00697 | -0.0117 | -56.9297
-4 | -0.3435 | 0.00672 | -0.0104 | -51.1161
-3.5 | -0.2898 | 0.00651 | -0.0092 | -44.5161
-3 | -0.2359 | 0.00632 | -0.0081 | -37.3259
-2.5 | -0.1822 | 0.00613 | -0.0071 | -29.7227
-2 | -0.1287 | 0.00594 | -0.0061 | -21.6667
-1 | -0.023 | 0.00554 | -0.0039 | -4.1516
-0.5 | 0.0283 | 0.00527 | -0.0026 | 5.37
0 | 0.0771 | 0.00493 | -0.0007 | 15.6389
0.5 | 0.1218 | 0.00444 | 0.0019 | 27.4324
1 | 0.1595 | 0.00388 | 0.0063 | 41.1082
1.5 | 0.2016 | 0.00368 | 0.0099 | 54.7826
2 | 0.2519 | 0.00368 | 0.0117 | 68.4511
2.5 | 0.308 | 0.00377 | 0.0121 | 81.6976
3 | 0.3748 | 0.00396 | 0.01 | 94.6465
3.5 | 0.4376 | 0.00423 | 0.0088 | 103.4515
4 | 0.5058 | 0.0046 | 0.0062 | 109.9565
4.5 | 0.5684 | 0.0051 | 0.0048 | 111.451
5 | 0.6251 | 0.00591 | 0.0046 | 105.7699
5.5 | 0.6783 | 0.0066 | 0.0053 | 102.7727
6 | 0.731 | 0.00733 | 0.0062 | 99.7271
6.5 | 0.7927 | 0.00788 | 0.0051 | 100.5964
7 | 0.8548 | 0.00838 | 0.0041 | 102.0048
7.5 | 0.9155 | 0.00895 | 0.0034 | 102.2905
8 | 0.9753 | 0.00953 | 0.003 | 102.34
8.5 | 1.0317 | 0.01034 | 0.0032 | 99.7776
9 | 1.0841 | 0.0111 | 0.0044 | 97.6667
9.5 | 1.1366 | 0.01198 | 0.0054 | 94.8748
10 | 1.1932 | 0.0131 | 0.0054 | 91.084
10.5 | 1.2451 | 0.01457 | 0.006 | 85.4564
11 | 1.2892 | 0.01683 | 0.0075 | 76.6013
11.5 | 1.3239 | 0.01854 | 0.0108 | 71.4078
12 | 1.3152 | 0.01997 | 0.0221 | 65.8588
12.5 | 1.2866 | 0.02409 | 0.0318 | 53.4081
13 | 1.2762 | 0.02873 | 0.036 | 44.4205
13.5 | 1.2718 | 0.0338 | 0.0378 | 37.6272
14 | 1.2759 | 0.03863 | 0.0382 | 33.0287
14.5 | 1.2467 | 0.04764 | 0.0367 | 26.1692
15 | 1.2384 | 0.0549 | 0.0346 | 22.5574
15.5 | 1.2028 | 0.06656 | 0.0298 | 18.0709
16 | 1.1589 | 0.08065 | 0.023 | 14.3695
16.5 | 1.1072 | 0.09716 | 0.0147 | 11.3956

## 79. Re 5M Mach 0.50 (1)
BIGFOIL.COM POLAR EXPORT
TsAGI B 10.0% thick
TsAGI B 10.0% thick |  |  |  | Cl Max: | 1.09 | at alpha= | 20 | deg
JavaFoil+Calcfoil stall+Eppler ext transition |  |  |  | L/D Max: | 90.758 | at alpha= | 5.5 | deg
Re: | 5000000 |  |  | Cd Min: | 0.00666 | at alpha= | 2 | deg
Mach: | 0.5 |  |  | Cl=0 at alpha= | -0.41304 | deg
|  |  |  | @ Cl=0.1, Cd= | 0.0069931
|  |  |  | @ Cl=0.4, Cd= | 0.0068477
|  |  |  | @ Cl=0.6, Cd= | 0.00778
alpha (deg) | Cl | Cd | Cm | Cl/Cd
-20 | -1.043 | 0.15025 | 0.014 | -6.944
-19.5 | -1.018 | 0.15164 | 0.014 | -6.712
-19 | -0.991 | 0.14902 | 0.014 | -6.649
-18.5 | -0.966 | 0.13525 | 0.014 | -7.141
-18 | -0.941 | 0.12567 | 0.014 | -7.485
-17.5 | -0.913 | 0.13263 | 0.013 | -6.881
-17 | -0.887 | 0.12029 | 0.013 | -7.377
-16.5 | -0.863 | 0.11086 | 0.013 | -7.786
-16 | -0.834 | 0.11489 | 0.012 | -7.258
-15.5 | -0.809 | 0.10502 | 0.012 | -7.7
-15 | -0.781 | 0.11396 | 0.012 | -6.85
-14.5 | -0.755 | 0.09903 | 0.011 | -7.624
-14 | -0.732 | 0.08902 | 0.012 | -8.228
-13.5 | -0.701 | 0.09359 | 0.011 | -7.495
-13 | -0.677 | 0.08381 | 0.011 | -8.082
-12.5 | -0.648 | 0.08664 | 0.01 | -7.481
-12 | -0.623 | 0.07812 | 0.01 | -7.977
-11.5 | -0.602 | 0.06808 | 0.011 | -8.847
-11 | -0.569 | 0.0726 | 0.009 | -7.836
-10.5 | -0.547 | 0.06294 | 0.01 | -8.696
-10 | -0.515 | 0.06602 | 0.009 | -7.803
-9.5 | -0.492 | 0.05793 | 0.01 | -8.497
-9 | -0.462 | 0.05874 | 0.008 | -7.869
-8.5 | -0.44 | 0.05128 | 0.009 | -8.573
-8 | -0.409 | 0.05222 | 0.008 | -7.83
-7.5 | -0.382 | 0.05046 | 0.007 | -7.565
-7 | -0.356 | 0.0459 | 0.008 | -7.762
-6.5 | -0.329 | 0.04424 | 0.007 | -7.428
-6 | -0.301 | 0.04269 | 0.006 | -7.057
-5.5 | -0.275 | 0.03964 | 0.007 | -6.944
-5 | -0.493 | 0.01101 | 0.012 | -44.796
-4.5 | -0.494 | 0.01128 | 0.011 | -43.759
-4 | -0.457 | 0.01174 | 0.011 | -38.92
-3.5 | -0.405 | 0.01116 | 0.01 | -36.319
-3 | -0.345 | 0.0108 | 0.009 | -31.989
-2.5 | -0.282 | 0.01035 | 0.009 | -27.194
-2 | -0.215 | 0.0098 | 0.008 | -21.974
-1.5 | -0.148 | 0.00938 | 0.007 | -15.788
-1 | -0.08 | 0.00895 | 0.007 | -8.951
-0.5 | -0.012 | 0.0074 | 0.006 | -1.597
0 | 0.057 | 0.00705 | 0.006 | 8.031
0.5 | 0.125 | 0.00696 | 0.005 | 17.96
1 | 0.193 | 0.00701 | 0.004 | 27.575
1.5 | 0.262 | 0.00711 | 0.003 | 36.767
2 | 0.33 | 0.00666 | 0.003 | 49.496
2.5 | 0.398 | 0.00684 | 0.002 | 58.146
3 | 0.466 | 0.0071 | 0.001 | 65.592
3.5 | 0.533 | 0.0074 | 0.001 | 72.078
4 | 0.6 | 0.00778 | 0 | 77.119
4.5 | 0.666 | 0.00761 | -0.001 | 87.445
5 | 0.728 | 0.0082 | -0.001 | 88.736
5.5 | 0.785 | 0.00865 | -0.002 | 90.758
6 | 0.83 | 0.00952 | -0.003 | 87.189
6.5 | 0.858 | 0.01087 | -0.004 | 78.939
7 | 0.838 | 0.01189 | -0.004 | 70.513
7.5 | 0.523 | 0.01283 | -0.005 | 40.782
8 | 0.553 | 0.01385 | -0.006 | 39.935
8.5 | 0.582 | 0.01489 | -0.007 | 39.111
9 | 0.61 | 0.01619 | -0.007 | 37.685
9.5 | 0.631 | 0.01936 | -0.008 | 32.61
10 | 0.658 | 0.02112 | -0.008 | 31.173
10.5 | 0.686 | 0.02287 | -0.009 | 30
11 | 0.718 | 0.02333 | -0.01 | 30.767
11.5 | 0.642 | 0.07548 | -0.006 | 8.51
12 | 0.759 | 0.03236 | -0.011 | 23.452
12.5 | 0.694 | 0.08623 | -0.007 | 8.045
13 | 0.724 | 0.08683 | -0.008 | 8.337
13.5 | 0.835 | 0.04233 | -0.013 | 19.717
14 | 0.772 | 0.10097 | -0.008 | 7.645
14.5 | 0.846 | 0.07197 | -0.012 | 11.756
15 | 0.827 | 0.11093 | -0.009 | 7.454
15.5 | 0.853 | 0.11175 | -0.01 | 7.633
16 | 0.898 | 0.10168 | -0.012 | 8.827
16.5 | 0.905 | 0.12384 | -0.011 | 7.305
17 | 0.937 | 0.12027 | -0.012 | 7.791
17.5 | 0.957 | 0.13616 | -0.012 | 7.032
18 | 0.985 | 0.13278 | -0.012 | 7.416
18.5 | 1.011 | 0.14457 | -0.013 | 6.994
19 | 1.037 | 0.14808 | -0.014 | 7.003
19.5 | 1.064 | 0.15483 | -0.014 | 6.875
20 | 1.09 | 0.1576 | -0.015 | 6.914

## 80. Re 5M Mach 0.50 (2)
BIGFOIL.COM POLAR EXPORT
TsAGI B 10.0% thick
TsAGI B 10.0% thick |  |  |  | Cl Max: | 1.0728 | at alpha= | 8.5 | deg
XFOIL ncrit=9 |  |  |  | L/D Max: | 117.861 | at alpha= | 4.5 | deg
Re: | 5000000 |  |  | Cd Min: | 0.275 | at alpha= | -20 | deg
Mach: | 0.5 |  |  | Cl=0 at alpha= | -0.8601 | deg
|  |  |  | @ Cl=0.1, Cd= | 0.0051489
|  |  |  | @ Cl=0.4, Cd= | 0.0041105
|  |  |  | @ Cl=0.6, Cd= | 0.0051184
alpha (deg) | Cl | Cd | Cm | Cl/Cd
-20 | -0.8235 | 0.275 | 0.0745 | -2.9945
-19.5 | -0.8021 | 0.267 | 0.0696 | -3.0041
-19 | -0.7806 | 0.25913 | 0.0649 | -3.0124
-18.5 | -0.7592 | 0.25079 | 0.0601 | -3.0272
-18 | -0.7379 | 0.24252 | 0.0555 | -3.0426
-17.5 | -0.7162 | 0.23398 | 0.051 | -3.0609
-17 | -0.6954 | 0.22545 | 0.0465 | -3.0845
-16.5 | -0.6754 | 0.21695 | 0.0421 | -3.1132
-16 | -0.6576 | 0.20823 | 0.0378 | -3.158
-15.5 | -0.639 | 0.19952 | 0.0335 | -3.2027
-14.5 | -0.6028 | 0.1821 | 0.0254 | -3.3103
-14 | -0.5873 | 0.1734 | 0.0215 | -3.387
-13.5 | -0.5711 | 0.16503 | 0.0177 | -3.4606
-13 | -0.5509 | 0.15831 | 0.0143 | -3.4799
-12.5 | -0.5442 | 0.1478 | 0.0104 | -3.682
-11.5 | -0.5264 | 0.12968 | 0.003 | -4.0592
-11 | -0.52 | 0.12058 | -0.0008 | -4.3125
-10.5 | -0.5163 | 0.11131 | -0.0047 | -4.6384
-10 | -0.5198 | 0.10083 | -0.0093 | -5.1552
-9.5 | -0.5299 | 0.08969 | -0.0148 | -5.9081
-9 | -0.5313 | 0.08067 | -0.0195 | -6.5861
-8.5 | -0.5429 | 0.07019 | -0.0261 | -7.7347
-8 | -0.5189 | 0.05261 | -0.0565 | -9.8631
-7.5 | -0.5188 | 0.03881 | -0.0701 | -13.3677
-7 | -0.5432 | 0.03147 | -0.0622 | -17.2609
-6.5 | -0.5661 | 0.02316 | -0.0519 | -24.443
-6 | -0.5804 | 0.01517 | -0.0397 | -38.2597
-5.5 | -0.5566 | 0.01001 | -0.0304 | -55.6044
-5 | -0.5042 | 0.00827 | -0.0246 | -60.9674
-4.5 | -0.444 | 0.00758 | -0.0207 | -58.5752
-4 | -0.3812 | 0.00722 | -0.0179 | -52.7978
-3.5 | -0.3197 | 0.00688 | -0.0154 | -46.468
-3 | -0.2578 | 0.00662 | -0.0133 | -38.9426
-2.5 | -0.1963 | 0.00641 | -0.0114 | -30.624
-2 | -0.1356 | 0.00619 | -0.0097 | -21.9063
-1.5 | -0.0753 | 0.00598 | -0.0081 | -12.592
-1 | -0.0162 | 0.00578 | -0.0064 | -2.8028
-0.5 | 0.0417 | 0.00552 | -0.0046 | 7.5543
0 | 0.0969 | 0.00518 | -0.0024 | 18.7066
0.5 | 0.1458 | 0.00469 | 0.001 | 31.0874
1 | 0.1839 | 0.00403 | 0.007 | 45.6328
1.5 | 0.2291 | 0.00382 | 0.0117 | 59.9738
2 | 0.2857 | 0.00385 | 0.0139 | 74.2078
2.5 | 0.3502 | 0.00396 | 0.0145 | 88.4343
3 | 0.4296 | 0.0042 | 0.0117 | 102.2857
3.5 | 0.4978 | 0.00448 | 0.0116 | 111.1161
4 | 0.5697 | 0.00488 | 0.0106 | 116.7418
4.5 | 0.6447 | 0.00547 | 0.0089 | 117.8611
5 | 0.7081 | 0.00656 | 0.0096 | 107.9421
5.5 | 0.7697 | 0.00749 | 0.0112 | 102.7637
6 | 0.8303 | 0.00825 | 0.0136 | 100.6424
6.5 | 0.9036 | 0.00899 | 0.0137 | 100.5117
7 | 0.9754 | 0.0099 | 0.0147 | 98.5253
7.5 | 1.0381 | 0.01153 | 0.0175 | 90.0347
8 | 1.0686 | 0.01488 | 0.0247 | 71.8145
8.5 | 1.0728 | 0.02033 | 0.031 | 52.7693
9 | 1.0551 | 0.02647 | 0.0365 | 39.8602
9.5 | 1.0204 | 0.03371 | 0.0407 | 30.2699
10 | 0.9855 | 0.04263 | 0.0405 | 23.1175
10.5 | 0.9535 | 0.05254 | 0.0374 | 18.1481
11 | 0.9185 | 0.06407 | 0.0321 | 14.3359
11.5 | 0.8908 | 0.07595 | 0.0259 | 11.7288
12 | 0.8622 | 0.08896 | 0.0191 | 9.692
12.5 | 0.8316 | 0.1031 | 0.0121 | 8.066
13 | 0.8122 | 0.11579 | 0.0069 | 7.0144
13.5 | 0.7966 | 0.12821 | 0.0017 | 6.2132

## 81. Re 6M Mach 0.00 (1)
BIGFOIL.COM POLAR EXPORT
TsAGI B 10.0% thick
TsAGI B 10.0% thick |  |  |  | Cl Max: | 0.941 | at alpha= | 9.5 | deg
JavaFoil+Calcfoil stall+Eppler ext transition |  |  |  | L/D Max: | 86.973 | at alpha= | 9 | deg
Re: | 6000000 |  |  | Cd Min: | 0.00637 | at alpha= | 0.5 | deg
Mach: | 0 |  |  | Cl=0 at alpha= | -0.41525 | deg
|  |  |  | @ Cl=0.1, Cd= | 0.0063958
|  |  |  | @ Cl=0.4, Cd= | 0.0067478
|  |  |  | @ Cl=0.6, Cd= | 0.00778
alpha (deg) | Cl | Cd | Cm | Cl/Cd
-13 | -0.437 | 0.08859 | 0.009 | -4.936
-12.5 | -0.46 | 0.08386 | 0.008 | -5.487
-12 | -0.483 | 0.07916 | 0.008 | -6.096
-11.5 | -0.504 | 0.07475 | 0.008 | -6.742
-11 | -0.524 | 0.07032 | 0.008 | -7.449
-10.5 | -0.541 | 0.06594 | 0.008 | -8.211
-10 | -0.556 | 0.06201 | 0.008 | -8.967
-9.5 | -0.566 | 0.05774 | 0.008 | -9.81
-9 | -0.572 | 0.05327 | 0.008 | -10.733
-8.5 | -0.69 | 0.01178 | 0.013 | -58.554
-8 | -0.692 | 0.01149 | 0.013 | -60.265
-7.5 | -0.678 | 0.01183 | 0.013 | -57.3
-7 | -0.657 | 0.01234 | 0.012 | -53.252
-6.5 | -0.63 | 0.01185 | 0.012 | -53.146
-6 | -0.596 | 0.01146 | 0.011 | -52.002
-5.5 | -0.557 | 0.01109 | 0.011 | -50.231
-5 | -0.513 | 0.0108 | 0.01 | -47.522
-4.5 | -0.464 | 0.01048 | 0.01 | -44.313
-4 | -0.413 | 0.01111 | 0.009 | -37.133
-3.5 | -0.359 | 0.01094 | 0.009 | -32.773
-3 | -0.303 | 0.01057 | 0.008 | -28.626
-2.5 | -0.245 | 0.00975 | 0.008 | -25.177
-2 | -0.187 | 0.00986 | 0.007 | -18.988
-1.5 | -0.129 | 0.00903 | 0.006 | -14.237
-1 | -0.069 | 0.00861 | 0.006 | -8.069
-0.5 | -0.01 | 0.00777 | 0.005 | -1.319
0 | 0.049 | 0.00656 | 0.005 | 7.482
0.5 | 0.108 | 0.00637 | 0.004 | 17.003
1 | 0.168 | 0.00638 | 0.004 | 26.27
1.5 | 0.227 | 0.0064 | 0.003 | 35.449
2 | 0.286 | 0.00648 | 0.002 | 44.089
2.5 | 0.345 | 0.00658 | 0.002 | 52.444
3 | 0.404 | 0.00676 | 0.001 | 59.751
3.5 | 0.463 | 0.00698 | 0.001 | 66.272
4 | 0.521 | 0.00758 | 0 | 68.791
4.5 | 0.579 | 0.0079 | -0.001 | 73.297
5 | 0.635 | 0.00758 | -0.001 | 83.815
5.5 | 0.69 | 0.00804 | -0.002 | 85.741
6 | 0.741 | 0.00924 | -0.003 | 80.2
6.5 | 0.79 | 0.00983 | -0.003 | 80.284
7 | 0.833 | 0.00972 | -0.004 | 85.679
7.5 | 0.87 | 0.01026 | -0.004 | 84.754
8 | 0.9 | 0.01052 | -0.005 | 85.49
8.5 | 0.922 | 0.01062 | -0.006 | 86.821
9 | 0.936 | 0.01076 | -0.006 | 86.973
9.5 | 0.941 | 0.01188 | -0.007 | 79.191
10 | 0.937 | 0.01255 | -0.008 | 74.665
10.5 | 0.924 | 0.01326 | -0.008 | 69.682
11 | 0.902 | 0.01418 | -0.009 | 63.644
11.5 | 0.874 | 0.01533 | -0.01 | 56.974
12 | 0.839 | 0.01679 | -0.01 | 49.959
12.5 | 0.797 | 0.01937 | -0.011 | 41.162
13 | 0.755 | 0.02194 | -0.011 | 34.437
13.5 | 0.711 | 0.02557 | -0.012 | 27.804
14 | 0.663 | 0.03143 | -0.012 | 21.108
14.5 | 0.615 | 0.04014 | -0.012 | 15.314

## 82. Re 6M Mach 0.00 (2)
BIGFOIL.COM POLAR EXPORT
TsAGI B 10.0% thick
TsAGI B 10.0% thick |  |  |  | Cl Max: | 1.4631 | at alpha= | 15 | deg
XFOIL ncrit=9 |  |  |  | L/D Max: | 110.82 | at alpha= | 4.5 | deg
Re: | 6000000 |  |  | Cd Min: | 0.12787 | at alpha= | 20 | deg
Mach: | 0 |  |  | Cl=0 at alpha= | -0.75148 | deg
|  |  |  | @ Cl=0.1, Cd= | 0.0047205
|  |  |  | @ Cl=0.4, Cd= | 0.0039764
|  |  |  | @ Cl=0.6, Cd= | 0.0056604
alpha (deg) | Cl | Cd | Cm | Cl/Cd
-17 | -1.3077 | 0.04575 | -0.0477 | -28.5836
-16.5 | -1.3493 | 0.03673 | -0.049 | -36.7356
-16 | -1.3706 | 0.03174 | -0.0444 | -43.1821
-15.5 | -1.3835 | 0.02803 | -0.0375 | -49.3578
-15 | -1.3813 | 0.02559 | -0.0305 | -53.9781
-14.5 | -1.3696 | 0.02259 | -0.0249 | -60.6286
-14 | -1.3473 | 0.02024 | -0.0204 | -66.5662
-13.5 | -1.3162 | 0.01857 | -0.0169 | -70.8778
-13 | -1.2797 | 0.01738 | -0.0139 | -73.6306
-12.5 | -1.2503 | 0.01556 | -0.0096 | -80.3535
-12 | -1.2128 | 0.01459 | -0.0065 | -83.1254
-11.5 | -1.1766 | 0.01347 | -0.0029 | -87.3497
-11 | -1.1233 | 0.0125 | -0.0031 | -89.864
-10 | -1.0069 | 0.01102 | -0.0053 | -91.3702
-9.5 | -0.9506 | 0.01039 | -0.0058 | -91.4918
-9 | -0.8719 | 0.00973 | -0.0114 | -89.6095
-8.5 | -0.7745 | 0.00877 | -0.0214 | -88.3124
-8 | -0.7335 | 0.00854 | -0.0182 | -85.8899
-7.5 | -0.6877 | 0.00816 | -0.0162 | -84.277
-7 | -0.6391 | 0.0079 | -0.0147 | -80.8987
-6.5 | -0.5901 | 0.00758 | -0.0133 | -77.8496
-6 | -0.5401 | 0.00732 | -0.0121 | -73.7842
-5.5 | -0.4894 | 0.00708 | -0.0111 | -69.1243
-5 | -0.4384 | 0.00684 | -0.0101 | -64.0936
-4.5 | -0.3869 | 0.00665 | -0.0091 | -58.1805
-4 | -0.3352 | 0.00645 | -0.0083 | -51.969
-3.5 | -0.2835 | 0.00627 | -0.0074 | -45.2153
-3 | -0.2314 | 0.0061 | -0.0066 | -37.9344
-2.5 | -0.1796 | 0.00593 | -0.0058 | -30.2867
-2 | -0.1278 | 0.00575 | -0.005 | -22.2261
-1.5 | -0.0763 | 0.00558 | -0.0041 | -13.6738
-1 | -0.0251 | 0.0054 | -0.0031 | -4.6481
-0.5 | 0.0254 | 0.00518 | -0.0021 | 4.9035
0 | 0.0744 | 0.00492 | -0.0008 | 15.122
0.5 | 0.1206 | 0.00456 | 0.0012 | 26.4474
1 | 0.1616 | 0.00405 | 0.0042 | 39.9012
1.5 | 0.2026 | 0.00373 | 0.0075 | 54.3164
2 | 0.2464 | 0.00363 | 0.0102 | 67.8788
2.5 | 0.2954 | 0.00366 | 0.0118 | 80.7104
3 | 0.3495 | 0.00378 | 0.012 | 92.4603
3.5 | 0.4138 | 0.00403 | 0.0099 | 102.6799
4 | 0.4775 | 0.0044 | 0.0077 | 108.5227
4.5 | 0.5408 | 0.00488 | 0.0055 | 110.8197
5 | 0.5954 | 0.00561 | 0.0052 | 106.1319
5.5 | 0.6483 | 0.00619 | 0.0053 | 104.7334
6 | 0.6983 | 0.00684 | 0.0061 | 102.0906
6.5 | 0.7569 | 0.00729 | 0.0049 | 103.8272
7 | 0.8153 | 0.00776 | 0.0038 | 105.0644
7.5 | 0.8735 | 0.0082 | 0.0026 | 106.5244
8 | 0.9307 | 0.00866 | 0.0017 | 107.4711
8.5 | 0.9865 | 0.00917 | 0.001 | 107.5791
9 | 1.0395 | 0.00982 | 0.0009 | 105.8554
9.5 | 1.0888 | 0.01031 | 0.0016 | 105.6062
10 | 1.14 | 0.01089 | 0.0017 | 104.6832
10.5 | 1.1953 | 0.01156 | 0.0007 | 103.3997
11 | 1.2484 | 0.0124 | 0.0001 | 100.6774
11.5 | 1.3008 | 0.01317 | -0.0005 | 98.7699
12 | 1.3508 | 0.01411 | -0.0007 | 95.7335
12.5 | 1.3968 | 0.01535 | -0.0004 | 90.9967
13 | 1.4401 | 0.01672 | 0.0002 | 86.1304
13.5 | 1.4524 | 0.01772 | 0.0074 | 81.9639
14 | 1.4533 | 0.01883 | 0.0163 | 77.18
14.5 | 1.4574 | 0.02078 | 0.0227 | 70.1347
15 | 1.4631 | 0.02321 | 0.0272 | 63.0375
15.5 | 1.4587 | 0.02696 | 0.0309 | 54.1061
16 | 1.4357 | 0.03326 | 0.0332 | 43.166
16.5 | 1.4601 | 0.03556 | 0.0334 | 41.0602
17 | 1.4303 | 0.04406 | 0.0325 | 32.4626
17.5 | 1.3954 | 0.05419 | 0.0298 | 25.7501
18 | 1.4224 | 0.05676 | 0.029 | 25.0599
18.5 | 1.3744 | 0.07016 | 0.0237 | 19.5895
19 | 1.3122 | 0.08708 | 0.016 | 15.0689
19.5 | 1.2424 | 0.10677 | 0.0066 | 11.6362
20 | 1.173 | 0.12787 | -0.004 | 9.1734

## 83. Re 6M Mach 0.10 (1)
BIGFOIL.COM POLAR EXPORT
TsAGI B 10.0% thick
TsAGI B 10.0% thick |  |  |  | Cl Max: | 0.935 | at alpha= | 9.5 | deg
JavaFoil+Calcfoil stall+Eppler ext transition |  |  |  | L/D Max: | 88.889 | at alpha= | 9 | deg
Re: | 6000000 |  |  | Cd Min: | 0.0064 | at alpha= | 1 | deg
Mach: | 0.1 |  |  | Cl=0 at alpha= | -0.41525 | deg
|  |  |  | @ Cl=0.1, Cd= | 0.0064385
|  |  |  | @ Cl=0.4, Cd= | 0.0068232
|  |  |  | @ Cl=0.6, Cd= | 0.04744
alpha (deg) | Cl | Cd | Cm | Cl/Cd
-13 | -0.399 | 0.08962 | 0.009 | -4.45
-12.5 | -0.425 | 0.08508 | 0.008 | -4.99
-12 | -0.45 | 0.0805 | 0.008 | -5.593
-11.5 | -0.475 | 0.0758 | 0.008 | -6.271
-11 | -0.499 | 0.07109 | 0.008 | -7.017
-10.5 | -0.52 | 0.06676 | 0.008 | -7.792
-10 | -0.538 | 0.06281 | 0.008 | -8.57
-9.5 | -0.552 | 0.05866 | 0.008 | -9.408
-9 | -0.56 | 0.05404 | 0.008 | -10.369
-8.5 | -0.569 | 0.04599 | 0.009 | -12.377
-8 | -0.685 | 0.01099 | 0.013 | -62.354
-7.5 | -0.674 | 0.01193 | 0.013 | -56.478
-7 | -0.655 | 0.01245 | 0.012 | -52.597
-6.5 | -0.629 | 0.01197 | 0.012 | -52.545
-6 | -0.597 | 0.01155 | 0.011 | -51.635
-5.5 | -0.558 | 0.01119 | 0.011 | -49.873
-5 | -0.515 | 0.01083 | 0.01 | -47.53
-4.5 | -0.466 | 0.0105 | 0.01 | -44.38
-4 | -0.414 | 0.01116 | 0.009 | -37.118
-3.5 | -0.36 | 0.01058 | 0.009 | -34.038
-3 | -0.304 | 0.01065 | 0.008 | -28.547
-2.5 | -0.247 | 0.00977 | 0.008 | -25.248
-2 | -0.188 | 0.00944 | 0.007 | -19.929
-1.5 | -0.129 | 0.00905 | 0.007 | -14.276
-1 | -0.07 | 0.00865 | 0.006 | -8.07
-0.5 | -0.01 | 0.00781 | 0.005 | -1.318
0 | 0.049 | 0.0066 | 0.005 | 7.474
0.5 | 0.109 | 0.00641 | 0.004 | 16.987
1 | 0.168 | 0.0064 | 0.004 | 26.299
1.5 | 0.228 | 0.00645 | 0.003 | 35.339
2 | 0.287 | 0.00655 | 0.002 | 43.852
2.5 | 0.347 | 0.00694 | 0.002 | 49.956
3 | 0.406 | 0.00681 | 0.001 | 59.57
3.5 | 0.465 | 0.00704 | 0.001 | 66.047
4 | 0.524 | 0.00762 | 0 | 68.715
4.5 | 0.582 | 0.00792 | -0.001 | 73.489
5 | 0.638 | 0.0076 | -0.001 | 84.037
5.5 | 0.693 | 0.00811 | -0.002 | 85.422
6 | 0.745 | 0.00936 | -0.003 | 79.5
6.5 | 0.793 | 0.00993 | -0.003 | 79.832
7 | 0.836 | 0.00981 | -0.004 | 85.147
7.5 | 0.872 | 0.01034 | -0.004 | 84.347
8 | 0.901 | 0.01039 | -0.005 | 86.696
8.5 | 0.921 | 0.01071 | -0.006 | 85.982
9 | 0.933 | 0.01049 | -0.006 | 88.889
9.5 | 0.935 | 0.01201 | -0.007 | 77.85
10 | 0.927 | 0.0127 | -0.008 | 72.95
10.5 | 0.909 | 0.01355 | -0.008 | 67.08
11 | 0.883 | 0.01445 | -0.009 | 61.093
11.5 | 0.849 | 0.01565 | -0.01 | 54.247
12 | 0.808 | 0.01739 | -0.01 | 46.482
12.5 | 0.762 | 0.01989 | -0.011 | 38.327
13 | 0.712 | 0.02389 | -0.011 | 29.79
13.5 | 0.664 | 0.02773 | -0.012 | 23.935
14 | 0.611 | 0.03512 | -0.012 | 17.392
14.5 | 0.556 | 0.04744 | -0.012 | 11.715

## 84. Re 6M Mach 0.10 (2)
BIGFOIL.COM POLAR EXPORT
TsAGI B 10.0% thick
TsAGI B 10.0% thick |  |  |  | Cl Max: | 1.4385 | at alpha= | 14 | deg
XFOIL ncrit=9 |  |  |  | L/D Max: | 110.98 | at alpha= | 4.5 | deg
Re: | 6000000 |  |  | Cd Min: | 0.099 | at alpha= | 19 | deg
Mach: | 0.1 |  |  | Cl=0 at alpha= | -0.75492 | deg
|  |  |  | @ Cl=0.1, Cd= | 0.0047368
|  |  |  | @ Cl=0.4, Cd= | 0.0039747
|  |  |  | @ Cl=0.6, Cd= | 0.0056433
alpha (deg) | Cl | Cd | Cm | Cl/Cd
-16 | -1.2461 | 0.04461 | -0.0494 | -27.9332
-15.5 | -1.2959 | 0.03557 | -0.0487 | -36.4324
-15 | -1.3158 | 0.03098 | -0.0427 | -42.4726
-14.5 | -1.339 | 0.02672 | -0.0331 | -50.1123
-14 | -1.3319 | 0.02319 | -0.027 | -57.4342
-13.5 | -1.3082 | 0.02085 | -0.0224 | -62.7434
-13 | -1.2756 | 0.01923 | -0.0188 | -66.3339
-12.5 | -1.2503 | 0.01687 | -0.0138 | -74.1138
-12 | -1.2147 | 0.01565 | -0.0101 | -77.6166
-11.5 | -1.1799 | 0.0143 | -0.0061 | -82.5105
-11 | -1.1309 | 0.01316 | -0.005 | -85.9347
-10 | -1.0143 | 0.01126 | -0.0066 | -90.0799
-9.5 | -0.958 | 0.01055 | -0.0069 | -90.8057
-9 | -0.8775 | 0.01003 | -0.0125 | -87.4875
-8.5 | -0.779 | 0.00893 | -0.0225 | -87.234
-7.5 | -0.6918 | 0.00825 | -0.0169 | -83.8545
-7 | -0.6429 | 0.00795 | -0.0154 | -80.8679
-6.5 | -0.5933 | 0.00764 | -0.0139 | -77.6571
-6 | -0.5432 | 0.00735 | -0.0126 | -73.9048
-5.5 | -0.492 | 0.00711 | -0.0115 | -69.1983
-5 | -0.4407 | 0.00686 | -0.0104 | -64.242
-4.5 | -0.3888 | 0.00667 | -0.0095 | -58.2909
-4 | -0.3368 | 0.00647 | -0.0085 | -52.0556
-3.5 | -0.2848 | 0.00628 | -0.0076 | -45.3503
-3 | -0.2324 | 0.00611 | -0.0068 | -38.036
-2.5 | -0.1803 | 0.00594 | -0.0059 | -30.3535
-2 | -0.1282 | 0.00576 | -0.0051 | -22.2569
-1.5 | -0.0763 | 0.00559 | -0.0042 | -13.6494
-1 | -0.0249 | 0.00541 | -0.0032 | -4.6026
-0.5 | 0.0259 | 0.00519 | -0.0022 | 4.9904
0 | 0.0751 | 0.00493 | -0.0008 | 15.2333
0.5 | 0.1215 | 0.00457 | 0.0011 | 26.5864
1 | 0.1627 | 0.00405 | 0.0043 | 40.1728
1.5 | 0.2037 | 0.00373 | 0.0076 | 54.6113
2 | 0.2478 | 0.00364 | 0.0103 | 68.0769
2.5 | 0.297 | 0.00366 | 0.0119 | 81.1475
3 | 0.3517 | 0.00378 | 0.0121 | 93.0423
3.5 | 0.4162 | 0.00404 | 0.01 | 103.0198
4 | 0.48 | 0.00441 | 0.0079 | 108.8435
4.5 | 0.5438 | 0.0049 | 0.0057 | 110.9796
5 | 0.5988 | 0.00563 | 0.0053 | 106.3588
5.5 | 0.6522 | 0.00622 | 0.0055 | 104.8553
6 | 0.7023 | 0.00687 | 0.0063 | 102.2271
6.5 | 0.7613 | 0.00734 | 0.0052 | 103.7193
7 | 0.8202 | 0.0078 | 0.0041 | 105.1538
7.5 | 0.8788 | 0.00826 | 0.003 | 106.3923
8 | 0.9363 | 0.00874 | 0.0022 | 107.1281
8.5 | 0.9926 | 0.00926 | 0.0015 | 107.1922
9 | 1.0461 | 0.00992 | 0.0015 | 105.4536
9.5 | 1.0905 | 0.01043 | 0.0035 | 104.5542
10 | 1.1476 | 0.01105 | 0.0024 | 103.8552
10.5 | 1.2031 | 0.01177 | 0.0016 | 102.2175
11 | 1.2563 | 0.01267 | 0.0012 | 99.1555
11.5 | 1.3087 | 0.01352 | 0.0008 | 96.7973
12 | 1.3584 | 0.01456 | 0.0008 | 93.2967
12.5 | 1.4036 | 0.016 | 0.0013 | 87.725
13 | 1.4349 | 0.01749 | 0.0045 | 82.0412
13.5 | 1.4342 | 0.01845 | 0.0143 | 77.7344
14 | 1.4385 | 0.02004 | 0.0216 | 71.7814
14.5 | 1.4381 | 0.02273 | 0.0274 | 63.2688
15 | 1.4321 | 0.02655 | 0.0315 | 53.9397
15.5 | 1.4123 | 0.03246 | 0.034 | 43.5089
16 | 1.4076 | 0.03779 | 0.0345 | 37.2479
16.5 | 1.4079 | 0.04307 | 0.0339 | 32.6886
17 | 1.4083 | 0.04868 | 0.0327 | 28.9297
17.5 | 1.365 | 0.06054 | 0.0287 | 22.5471
18 | 1.3914 | 0.0634 | 0.0278 | 21.9464
18.5 | 1.3297 | 0.07955 | 0.0207 | 16.7153
19 | 1.2572 | 0.099 | 0.0114 | 12.699

## 85. Re 6M Mach 0.25 (1)
BIGFOIL.COM POLAR EXPORT
TsAGI B 10.0% thick
TsAGI B 10.0% thick |  |  |  | Cl Max: | 0.909 | at alpha= | 8.5 | deg
JavaFoil+Calcfoil stall+Eppler ext transition |  |  |  | L/D Max: | 87.186 | at alpha= | 7 | deg
Re: | 6000000 |  |  | Cd Min: | 0.00649 | at alpha= | 1 | deg
Mach: | 0.25 |  |  | Cl=0 at alpha= | -0.41129 | deg
|  |  |  | @ Cl=0.1, Cd= | 0.0065595
|  |  |  | @ Cl=0.4, Cd= | 0.0748
|  |  |  | @ Cl=0.6, Cd= | 0.0748
alpha (deg) | Cl | Cd | Cm | Cl/Cd
-12 | -0.066 | 0.08434 | 0.008 | -0.785
-11.5 | -0.197 | 0.09082 | 0.006 | -2.166
-11 | -0.268 | 0.0755 | 0.008 | -3.543
-10.5 | -0.329 | 0.07022 | 0.008 | -4.68
-10 | -0.383 | 0.06584 | 0.008 | -5.821
-9.5 | -0.428 | 0.06159 | 0.007 | -6.951
-9 | -0.463 | 0.05752 | 0.007 | -8.055
-8.5 | -0.49 | 0.05377 | 0.007 | -9.115
-8 | -0.509 | 0.04913 | 0.008 | -10.366
-7.5 | -0.527 | 0.04045 | 0.009 | -13.029
-7 | -0.634 | 0.01207 | 0.013 | -52.507
-6.5 | -0.62 | 0.0125 | 0.012 | -49.62
-6 | -0.596 | 0.01197 | 0.012 | -49.821
-5.5 | -0.563 | 0.01156 | 0.011 | -48.756
-5 | -0.523 | 0.01117 | 0.011 | -46.8
-4.5 | -0.475 | 0.0109 | 0.01 | -43.609
-4 | -0.424 | 0.01013 | 0.009 | -41.834
-3.5 | -0.369 | 0.01084 | 0.009 | -34.046
-3 | -0.312 | 0.01051 | 0.008 | -29.686
-2.5 | -0.253 | 0.01004 | 0.008 | -25.205
-2 | -0.193 | 0.00964 | 0.007 | -20.053
-1.5 | -0.133 | 0.00923 | 0.007 | -14.38
-1 | -0.072 | 0.00886 | 0.006 | -8.095
-0.5 | -0.011 | 0.00816 | 0.006 | -1.297
0 | 0.051 | 0.00668 | 0.005 | 7.585
0.5 | 0.112 | 0.00653 | 0.004 | 17.125
1 | 0.173 | 0.00649 | 0.004 | 26.655
1.5 | 0.234 | 0.00655 | 0.003 | 35.736
2 | 0.295 | 0.00665 | 0.003 | 44.399
2.5 | 0.356 | 0.00676 | 0.002 | 52.711
3 | 0.417 | 0.00697 | 0.001 | 59.875
3.5 | 0.478 | 0.00719 | 0.001 | 66.412
4 | 0.538 | 0.00754 | 0 | 71.36
4.5 | 0.597 | 0.00818 | -0.001 | 73.059
5 | 0.655 | 0.00783 | -0.001 | 83.67
5.5 | 0.711 | 0.00841 | -0.002 | 84.504
6 | 0.762 | 0.00979 | -0.003 | 77.871
6.5 | 0.81 | 0.00968 | -0.003 | 83.678
7 | 0.85 | 0.00975 | -0.004 | 87.186
7.5 | 0.881 | 0.01031 | -0.005 | 85.478
8 | 0.901 | 0.01048 | -0.005 | 86.026
8.5 | 0.909 | 0.01121 | -0.006 | 81.066
9 | 0.902 | 0.01193 | -0.007 | 75.552
9.5 | 0.879 | 0.01268 | -0.007 | 69.288
10 | 0.839 | 0.01359 | -0.008 | 61.74
10.5 | 0.784 | 0.01473 | -0.009 | 53.232
11 | 0.713 | 0.01664 | -0.009 | 42.834
11.5 | 0.632 | 0.01868 | -0.01 | 33.861
12 | 0.541 | 0.02247 | -0.01 | 24.072
12.5 | 0.442 | 0.02901 | -0.01 | 15.228
13 | 0.333 | 0.04399 | -0.01 | 7.571
13.5 | 0.213 | 0.0748 | -0.009 | 2.852

## 86. Re 6M Mach 0.25 (2)
BIGFOIL.COM POLAR EXPORT
TsAGI B 10.0% thick
TsAGI B 10.0% thick |  |  |  | Cl Max: | 1.3555 | at alpha= | 12 | deg
XFOIL ncrit=9 |  |  |  | L/D Max: | 113.004 | at alpha= | 4.5 | deg
Re: | 6000000 |  |  | Cd Min: | 0.08192 | at alpha= | 16 | deg
Mach: | 0.25 |  |  | Cl=0 at alpha= | -99 | deg
|  |  |  | @ Cl=0.1, Cd= | 0.0048138
|  |  |  | @ Cl=0.4, Cd= | 0.0039671
|  |  |  | @ Cl=0.6, Cd= | 0.0055163
alpha (deg) | Cl | Cd | Cm | Cl/Cd
0 | 0.0791 | 0.00498 | -0.0011 | 15.8835
0.5 | 0.1269 | 0.0046 | 0.0009 | 27.587
1 | 0.1684 | 0.00408 | 0.0043 | 41.2745
1.5 | 0.21 | 0.00376 | 0.0079 | 55.8511
2 | 0.2553 | 0.00366 | 0.0108 | 69.7541
2.5 | 0.306 | 0.0037 | 0.0124 | 82.7027
3 | 0.3637 | 0.00383 | 0.0125 | 94.9608
3.5 | 0.4299 | 0.00408 | 0.0105 | 105.3676
4 | 0.4942 | 0.00447 | 0.0088 | 110.5593
4.5 | 0.5605 | 0.00496 | 0.0065 | 113.004
5 | 0.6173 | 0.00576 | 0.0063 | 107.1701
5.5 | 0.6728 | 0.00641 | 0.0065 | 104.961
6 | 0.7244 | 0.00704 | 0.0077 | 102.8977
6.5 | 0.7857 | 0.00755 | 0.0068 | 104.0662
7 | 0.8474 | 0.00803 | 0.0059 | 105.5293
7.5 | 0.9081 | 0.00858 | 0.0051 | 105.8392
8 | 0.9683 | 0.00911 | 0.0046 | 106.2898
8.5 | 1.0261 | 0.00981 | 0.0046 | 104.5973
9 | 1.0816 | 0.01049 | 0.0052 | 103.1077
9.5 | 1.1293 | 0.0113 | 0.0074 | 99.9381
10 | 1.1874 | 0.01226 | 0.0072 | 96.8515
10.5 | 1.2419 | 0.0135 | 0.0075 | 91.9926
11 | 1.2896 | 0.01533 | 0.0087 | 84.1226
11.5 | 1.3389 | 0.01694 | 0.0095 | 79.0378
12 | 1.3555 | 0.0186 | 0.0163 | 72.8763
12.5 | 1.3286 | 0.02162 | 0.0282 | 61.4524
13 | 1.3206 | 0.02531 | 0.0341 | 52.177
13.5 | 1.3188 | 0.02961 | 0.0371 | 44.539
14 | 1.3113 | 0.03514 | 0.0384 | 37.3164
14.5 | 1.2764 | 0.04435 | 0.0376 | 28.7802
15 | 1.2335 | 0.05557 | 0.0341 | 22.1972
15.5 | 1.1983 | 0.06724 | 0.0293 | 17.8212
16 | 1.1511 | 0.08192 | 0.0221 | 14.0515

## 87. Re 6M Mach 0.50 (1)
BIGFOIL.COM POLAR EXPORT
TsAGI B 10.0% thick
TsAGI B 10.0% thick |  |  |  | Cl Max: | 1.091 | at alpha= | 20 | deg
JavaFoil+Calcfoil stall+Eppler ext transition |  |  |  | L/D Max: | 89.713 | at alpha= | 5.5 | deg
Re: | 6000000 |  |  | Cd Min: | 0.0068 | at alpha= | 2.5 | deg
Mach: | 0.5 |  |  | Cl=0 at alpha= | -0.41304 | deg
|  |  |  | @ Cl=0.1, Cd= | 0.0071319
|  |  |  | @ Cl=0.4, Cd= | 0.0068074
|  |  |  | @ Cl=0.6, Cd= | 0.00772
alpha (deg) | Cl | Cd | Cm | Cl/Cd
-20 | -1.044 | 0.14785 | 0.015 | -7.062
-19.5 | -1.019 | 0.13828 | 0.014 | -7.37
-19 | -0.991 | 0.14629 | 0.014 | -6.776
-18.5 | -0.966 | 0.13217 | 0.014 | -7.312
-18 | -0.942 | 0.12304 | 0.014 | -7.659
-17.5 | -0.913 | 0.13061 | 0.013 | -6.99
-17 | -0.888 | 0.11822 | 0.013 | -7.514
-16.5 | -0.867 | 0.10717 | 0.014 | -8.087
-16 | -0.835 | 0.11304 | 0.012 | -7.383
-15.5 | -0.812 | 0.10227 | 0.013 | -7.937
-15 | -0.781 | 0.11145 | 0.012 | -7.006
-14.5 | -0.757 | 0.09768 | 0.012 | -7.745
-14 | -0.737 | 0.08483 | 0.013 | -8.69
-13.5 | -0.702 | 0.0923 | 0.011 | -7.605
-13 | -0.68 | 0.0815 | 0.012 | -8.34
-12.5 | -0.649 | 0.08533 | 0.01 | -7.601
-12 | -0.624 | 0.07661 | 0.011 | -8.151
-11.5 | -0.611 | 0.06196 | 0.013 | -9.854
-11 | -0.57 | 0.07121 | 0.01 | -8.008
-10.5 | -0.553 | 0.05844 | 0.011 | -9.464
-10 | -0.516 | 0.065 | 0.009 | -7.936
-9.5 | -0.496 | 0.05489 | 0.01 | -9.035
-9 | -0.463 | 0.05757 | 0.009 | -8.045
-8.5 | -0.444 | 0.04762 | 0.01 | -9.329
-8 | -0.41 | 0.05085 | 0.008 | -8.069
-7.5 | -0.382 | 0.0495 | 0.008 | -7.726
-7 | -0.358 | 0.04413 | 0.008 | -8.116
-6.5 | -0.33 | 0.04283 | 0.008 | -7.707
-6 | -0.302 | 0.04137 | 0.007 | -7.311
-5.5 | -0.277 | 0.03813 | 0.007 | -7.26
-5 | -0.493 | 0.01161 | 0.012 | -42.486
-4.5 | -0.494 | 0.01101 | 0.011 | -44.866
-4 | -0.457 | 0.01146 | 0.011 | -39.875
-3.5 | -0.405 | 0.0109 | 0.01 | -37.187
-3 | -0.345 | 0.01051 | 0.009 | -32.871
-2.5 | -0.282 | 0.0101 | 0.009 | -27.873
-2 | -0.215 | 0.00963 | 0.008 | -22.376
-1.5 | -0.148 | 0.00926 | 0.007 | -15.996
-1 | -0.08 | 0.00891 | 0.007 | -8.989
-0.5 | -0.012 | 0.00928 | 0.006 | -1.274
0 | 0.057 | 0.00729 | 0.006 | 7.767
0.5 | 0.125 | 0.00704 | 0.005 | 17.754
1 | 0.193 | 0.00705 | 0.004 | 27.421
1.5 | 0.262 | 0.00715 | 0.003 | 36.583
2 | 0.33 | 0.0073 | 0.003 | 45.182
2.5 | 0.398 | 0.0068 | 0.002 | 58.469
3 | 0.466 | 0.00705 | 0.001 | 66.026
3.5 | 0.533 | 0.00734 | 0.001 | 72.688
4 | 0.6 | 0.00772 | 0 | 77.782
4.5 | 0.666 | 0.00755 | -0.001 | 88.151
5 | 0.728 | 0.00813 | -0.001 | 89.478
5.5 | 0.785 | 0.00875 | -0.002 | 89.713
6 | 0.831 | 0.00966 | -0.003 | 85.967
6.5 | 0.859 | 0.00961 | -0.004 | 89.414
7 | 0.839 | 0.01153 | -0.004 | 72.787
7.5 | 0.524 | 0.01242 | -0.005 | 42.203
8 | 0.554 | 0.01336 | -0.006 | 41.493
8.5 | 0.584 | 0.01432 | -0.007 | 40.762
9 | 0.612 | 0.01552 | -0.007 | 39.451
9.5 | 0.635 | 0.01824 | -0.008 | 34.804
10 | 0.662 | 0.01977 | -0.009 | 33.501
10.5 | 0.69 | 0.02139 | -0.009 | 32.252
11 | 0.721 | 0.02217 | -0.01 | 32.514
11.5 | 0.707 | 0.03978 | -0.01 | 17.767
12 | 0.765 | 0.02988 | -0.011 | 25.601
12.5 | 0.7 | 0.08139 | -0.008 | 8.606
13 | 0.784 | 0.05079 | -0.011 | 15.443
13.5 | 0.843 | 0.03836 | -0.013 | 21.969
14 | 0.773 | 0.0991 | -0.008 | 7.803
14.5 | 0.877 | 0.05381 | -0.014 | 16.29
15 | 0.829 | 0.10772 | -0.01 | 7.701
15.5 | 0.867 | 0.10195 | -0.012 | 8.506
16 | 0.958 | 0.06215 | -0.015 | 15.417
16.5 | 0.907 | 0.12093 | -0.011 | 7.502
17 | 0.976 | 0.09227 | -0.015 | 10.573
17.5 | 0.958 | 0.13392 | -0.012 | 7.153
18 | 0.987 | 0.13009 | -0.013 | 7.588
18.5 | 1.012 | 0.14172 | -0.013 | 7.144
19 | 1.038 | 0.14042 | -0.014 | 7.395
19.5 | 1.066 | 0.15055 | -0.015 | 7.083
20 | 1.091 | 0.15023 | -0.015 | 7.26

## 88. Re 6M Mach 0.50 (2)
BIGFOIL.COM POLAR EXPORT
TsAGI B 10.0% thick
TsAGI B 10.0% thick |  |  |  | Cl Max: | 1.0735 | at alpha= | 8.5 | deg
XFOIL ncrit=9 |  |  |  | L/D Max: | 120 | at alpha= | 4.5 | deg
Re: | 6000000 |  |  | Cd Min: | 0.12825 | at alpha= | 13.5 | deg
Mach: | 0.5 |  |  | Cl=0 at alpha= | -99 | deg
|  |  |  | @ Cl=0.1, Cd= | 0.0051807
|  |  |  | @ Cl=0.4, Cd= | 0.0039812
|  |  |  | @ Cl=0.6, Cd= | 0.0050195
alpha (deg) | Cl | Cd | Cm | Cl/Cd
0 | 0.0987 | 0.00519 | -0.0027 | 19.0173
0.5 | 0.1516 | 0.00481 | -0.0001 | 31.5177
1 | 0.195 | 0.00422 | 0.0046 | 46.2085
1.5 | 0.2385 | 0.00386 | 0.0095 | 61.7876
2 | 0.289 | 0.0038 | 0.0131 | 76.0526
2.5 | 0.3466 | 0.00385 | 0.0152 | 90.026
3 | 0.4158 | 0.00402 | 0.0147 | 103.4328
3.5 | 0.4936 | 0.00431 | 0.0124 | 114.5244
4 | 0.5576 | 0.00469 | 0.0132 | 118.8913
4.5 | 0.6348 | 0.00529 | 0.011 | 120
5 | 0.7 | 0.00636 | 0.0113 | 110.0629
5.5 | 0.7642 | 0.00719 | 0.0125 | 106.2865
6 | 0.8236 | 0.00789 | 0.0151 | 104.3853
6.5 | 0.8964 | 0.00857 | 0.0154 | 104.5974
7 | 0.969 | 0.00938 | 0.0162 | 103.3049
7.5 | 1.0343 | 0.01082 | 0.0187 | 95.5915
8 | 1.066 | 0.01383 | 0.0263 | 77.0788
8.5 | 1.0735 | 0.01909 | 0.0329 | 56.2336
9 | 1.0646 | 0.02598 | 0.036 | 40.9777
9.5 | 1.0292 | 0.03307 | 0.0406 | 31.1219
10 | 0.9943 | 0.04189 | 0.0405 | 23.736
10.5 | 0.9625 | 0.05167 | 0.0377 | 18.6278
11 | 0.9279 | 0.06302 | 0.0325 | 14.7239
11.5 | 0.9001 | 0.0748 | 0.0264 | 12.0334
12 | 0.8715 | 0.08771 | 0.0196 | 9.9362
12.5 | 0.8415 | 0.10167 | 0.0126 | 8.2768
13 | 0.8189 | 0.11484 | 0.0071 | 7.1308
13.5 | 0.7979 | 0.12825 | 0.0013 | 6.2214

## 89. Re 7M Mach 0.00 (1)
BIGFOIL.COM POLAR EXPORT
TsAGI B 10.0% thick
TsAGI B 10.0% thick |  |  |  | Cl Max: | 0.941 | at alpha= | 9.5 | deg
JavaFoil+Calcfoil stall+Eppler ext transition |  |  |  | L/D Max: | 89.341 | at alpha= | 9 | deg
Re: | 7000000 |  |  | Cd Min: | 0.00647 | at alpha= | 1.5 | deg
Mach: | 0 |  |  | Cl=0 at alpha= | -0.41525 | deg
|  |  |  | @ Cl=0.1, Cd= | 0.0066332
|  |  |  | @ Cl=0.4, Cd= | 0.0067902
|  |  |  | @ Cl=0.6, Cd= | 0.008005
alpha (deg) | Cl | Cd | Cm | Cl/Cd
-13.5 | -0.414 | 0.09317 | 0.009 | -4.449
-13 | -0.438 | 0.08797 | 0.009 | -4.974
-12.5 | -0.46 | 0.08338 | 0.009 | -5.522
-12 | -0.483 | 0.07815 | 0.009 | -6.18
-11.5 | -0.504 | 0.07366 | 0.008 | -6.849
-11 | -0.524 | 0.06945 | 0.008 | -7.55
-10.5 | -0.542 | 0.0651 | 0.008 | -8.328
-10 | -0.557 | 0.0609 | 0.008 | -9.149
-9.5 | -0.568 | 0.05674 | 0.008 | -10.005
-9 | -0.575 | 0.05087 | 0.009 | -11.312
-8.5 | -0.699 | 0.01067 | 0.014 | -65.525
-8 | -0.692 | 0.0121 | 0.013 | -57.203
-7.5 | -0.678 | 0.01161 | 0.013 | -58.389
-7 | -0.657 | 0.01209 | 0.012 | -54.346
-6.5 | -0.63 | 0.01161 | 0.012 | -54.209
-6 | -0.596 | 0.01124 | 0.011 | -53.022
-5.5 | -0.557 | 0.01088 | 0.011 | -51.195
-5 | -0.513 | 0.01056 | 0.01 | -48.585
-4.5 | -0.464 | 0.01122 | 0.01 | -41.379
-4 | -0.413 | 0.01089 | 0.009 | -37.877
-3.5 | -0.359 | 0.01075 | 0.009 | -33.356
-3 | -0.303 | 0.01039 | 0.008 | -29.124
-2.5 | -0.245 | 0.01002 | 0.008 | -24.491
-2 | -0.187 | 0.00975 | 0.007 | -19.202
-1.5 | -0.129 | 0.00892 | 0.006 | -14.406
-1 | -0.069 | 0.00863 | 0.006 | -8.048
-0.5 | -0.01 | 0.00823 | 0.005 | -1.245
0 | 0.049 | 0.0071 | 0.005 | 6.91
0.5 | 0.108 | 0.00656 | 0.004 | 16.52
1 | 0.168 | 0.00648 | 0.004 | 25.862
1.5 | 0.227 | 0.00647 | 0.003 | 35.028
2 | 0.286 | 0.00692 | 0.002 | 41.308
2.5 | 0.345 | 0.00693 | 0.002 | 49.768
3 | 0.404 | 0.00678 | 0.001 | 59.591
3.5 | 0.463 | 0.00723 | 0.001 | 64.01
4 | 0.521 | 0.00754 | 0 | 69.163
4.5 | 0.579 | 0.00784 | -0.001 | 73.794
5 | 0.635 | 0.00828 | -0.001 | 76.748
5.5 | 0.69 | 0.00804 | -0.002 | 85.793
6 | 0.741 | 0.00907 | -0.003 | 81.768
6.5 | 0.79 | 0.00958 | -0.003 | 82.38
7 | 0.833 | 0.01042 | -0.004 | 79.89
7.5 | 0.87 | 0.01028 | -0.004 | 84.61
8 | 0.9 | 0.01028 | -0.005 | 87.535
8.5 | 0.922 | 0.01034 | -0.006 | 89.139
9 | 0.936 | 0.01048 | -0.006 | 89.341
9.5 | 0.941 | 0.01159 | -0.007 | 81.256
10 | 0.938 | 0.01221 | -0.008 | 76.781
10.5 | 0.925 | 0.01288 | -0.008 | 71.84
11 | 0.904 | 0.01373 | -0.009 | 65.846
11.5 | 0.876 | 0.01478 | -0.01 | 59.259
12 | 0.842 | 0.01609 | -0.01 | 52.291
12.5 | 0.8 | 0.01835 | -0.011 | 43.612
13 | 0.759 | 0.02064 | -0.011 | 36.783
13.5 | 0.715 | 0.02379 | -0.012 | 30.059
14 | 0.669 | 0.02869 | -0.012 | 23.305
14.5 | 0.621 | 0.03568 | -0.012 | 17.415

## 90. Re 7M Mach 0.00 (2)
BIGFOIL.COM POLAR EXPORT
TsAGI B 10.0% thick
TsAGI B 10.0% thick |  |  |  | Cl Max: | 1.4871 | at alpha= | 18 | deg
XFOIL ncrit=9 |  |  |  | L/D Max: | 111.253 | at alpha= | 4.5 | deg
Re: | 7000000 |  |  | Cd Min: | 0.10194 | at alpha= | 20 | deg
Mach: | 0 |  |  | Cl=0 at alpha= | -0.75 | deg
|  |  |  | @ Cl=0.1, Cd= | 0.0047378
|  |  |  | @ Cl=0.4, Cd= | 0.0039133
|  |  |  | @ Cl=0.6, Cd= | 0.0055896
alpha (deg) | Cl | Cd | Cm | Cl/Cd
-17 | -1.2917 | 0.04815 | -0.0458 | -26.8266
-16.5 | -1.3376 | 0.03783 | -0.049 | -35.3582
-16 | -1.364 | 0.03229 | -0.0448 | -42.2422
-15.5 | -1.3794 | 0.02841 | -0.0379 | -48.5533
-15 | -1.3812 | 0.02574 | -0.0304 | -53.6597
-14.5 | -1.3711 | 0.0226 | -0.0246 | -60.6681
-14 | -1.3501 | 0.02011 | -0.0199 | -67.1358
-13.5 | -1.3196 | 0.01838 | -0.0163 | -71.7954
-13 | -1.2835 | 0.01717 | -0.0133 | -74.7525
-12.5 | -1.2554 | 0.01528 | -0.0087 | -82.1597
-12 | -1.2181 | 0.01428 | -0.0055 | -85.3011
-11.5 | -1.1756 | 0.01305 | -0.0034 | -90.0843
-11 | -1.118 | 0.01199 | -0.0045 | -93.2444
-10.5 | -1.059 | 0.01116 | -0.0058 | -94.8925
-10 | -1.0081 | 0.0105 | -0.0051 | -96.0095
-9.5 | -0.9415 | 0.00986 | -0.008 | -95.4868
-9 | -0.8354 | 0.00926 | -0.02 | -90.216
-8.5 | -0.7832 | 0.00873 | -0.0195 | -89.7136
-8 | -0.7387 | 0.00841 | -0.0172 | -87.8359
-7.5 | -0.6917 | 0.00798 | -0.0153 | -86.6792
-7 | -0.6428 | 0.0077 | -0.014 | -83.4805
-6.5 | -0.5929 | 0.00743 | -0.0127 | -79.7981
-5.5 | -0.4917 | 0.00694 | -0.0106 | -70.8501
-5 | -0.4405 | 0.00669 | -0.0096 | -65.8445
-4.5 | -0.3888 | 0.00652 | -0.0088 | -59.6319
-4 | -0.3371 | 0.00631 | -0.0079 | -53.4231
-3.5 | -0.2853 | 0.00614 | -0.0071 | -46.4658
-3 | -0.233 | 0.00597 | -0.0063 | -39.0285
-2.5 | -0.1808 | 0.00583 | -0.0056 | -31.012
-2 | -0.1288 | 0.00567 | -0.0047 | -22.716
-1.5 | -0.077 | 0.0055 | -0.0039 | -14
-1 | -0.0255 | 0.00533 | -0.0031 | -4.7842
-0.5 | 0.0255 | 0.00516 | -0.0021 | 4.9419
0 | 0.0753 | 0.00492 | -0.0009 | 15.3049
1 | 0.1675 | 0.00424 | 0.003 | 39.5047
1.5 | 0.2101 | 0.00389 | 0.0058 | 54.0103
2 | 0.252 | 0.00368 | 0.0089 | 68.4783
2.5 | 0.2975 | 0.00365 | 0.0112 | 81.5068
3 | 0.3472 | 0.00374 | 0.0125 | 92.8342
3.5 | 0.4051 | 0.00393 | 0.0119 | 103.0789
4 | 0.467 | 0.0043 | 0.0101 | 108.6047
4.5 | 0.5329 | 0.00479 | 0.0073 | 111.2526
5 | 0.5904 | 0.00549 | 0.0063 | 107.541
5.5 | 0.6444 | 0.00605 | 0.0062 | 106.5124
6 | 0.6929 | 0.00662 | 0.0074 | 104.6677
6.5 | 0.7523 | 0.00706 | 0.006 | 106.5581
7 | 0.8103 | 0.00749 | 0.005 | 108.1842
7.5 | 0.8682 | 0.00792 | 0.0039 | 109.6212
8 | 0.9253 | 0.00838 | 0.003 | 110.4177
8.5 | 0.9813 | 0.00886 | 0.0023 | 110.7562
9 | 1.0353 | 0.00945 | 0.002 | 109.5556
9.5 | 1.0873 | 0.00992 | 0.002 | 109.6069
10 | 1.1338 | 0.01048 | 0.0033 | 108.187
10.5 | 1.1891 | 0.01115 | 0.0024 | 106.6457
11 | 1.2424 | 0.01198 | 0.0017 | 103.7062
11.5 | 1.295 | 0.01274 | 0.0012 | 101.6484
12 | 1.3451 | 0.01368 | 0.0009 | 98.326
12.5 | 1.3907 | 0.01492 | 0.0014 | 93.2105
13 | 1.4348 | 0.01633 | 0.0018 | 87.8628
13.5 | 1.4627 | 0.01758 | 0.0055 | 83.2025
14 | 1.4571 | 0.01874 | 0.0157 | 77.7535
14.5 | 1.455 | 0.02096 | 0.0229 | 69.4179
15 | 1.4544 | 0.02386 | 0.0278 | 60.9556
15.5 | 1.4644 | 0.02655 | 0.0305 | 55.1563
16 | 1.468 | 0.03019 | 0.0325 | 48.6254
16.5 | 1.4364 | 0.03805 | 0.0333 | 37.7503
17 | 1.486 | 0.03776 | 0.0334 | 39.3538
17.5 | 1.464 | 0.04553 | 0.0323 | 32.1546
18 | 1.4871 | 0.04834 | 0.0317 | 30.7633
18.5 | 1.4546 | 0.05857 | 0.0285 | 24.8352
19 | 1.4121 | 0.07117 | 0.0235 | 19.8412
19.5 | 1.2757 | 0.10073 | 0.0096 | 12.6645
20 | 1.3102 | 0.10194 | 0.0093 | 12.8527

## 91. Re 7M Mach 0.10 (1)
BIGFOIL.COM POLAR EXPORT
TsAGI B 10.0% thick
TsAGI B 10.0% thick |  |  |  | Cl Max: | 0.935 | at alpha= | 9.5 | deg
JavaFoil+Calcfoil stall+Eppler ext transition |  |  |  | L/D Max: | 88.274 | at alpha= | 8.5 | deg
Re: | 7000000 |  |  | Cd Min: | 0.00648 | at alpha= | 1 | deg
Mach: | 0.1 |  |  | Cl=0 at alpha= | -0.41525 | deg
|  |  |  | @ Cl=0.1, Cd= | 0.006688
|  |  |  | @ Cl=0.4, Cd= | 0.0068263
|  |  |  | @ Cl=0.6, Cd= | 0.04105
alpha (deg) | Cl | Cd | Cm | Cl/Cd
-13 | -0.399 | 0.08914 | 0.009 | -4.476
-12.5 | -0.425 | 0.08416 | 0.009 | -5.049
-12 | -0.451 | 0.0796 | 0.008 | -5.661
-11.5 | -0.476 | 0.07492 | 0.008 | -6.35
-11 | -0.499 | 0.07006 | 0.008 | -7.128
-10.5 | -0.521 | 0.06591 | 0.008 | -7.9
-10 | -0.539 | 0.06183 | 0.008 | -8.719
-9.5 | -0.553 | 0.05781 | 0.008 | -9.562
-9 | -0.562 | 0.05286 | 0.008 | -10.63
-8.5 | -0.59 | 0.03524 | 0.01 | -16.734
-8 | -0.686 | 0.01139 | 0.013 | -60.215
-7.5 | -0.674 | 0.01171 | 0.013 | -57.549
-7 | -0.655 | 0.01215 | 0.012 | -53.895
-6.5 | -0.629 | 0.01173 | 0.012 | -53.608
-6 | -0.597 | 0.01129 | 0.011 | -52.851
-5.5 | -0.558 | 0.01098 | 0.011 | -50.836
-5 | -0.515 | 0.01063 | 0.01 | -48.423
-4.5 | -0.466 | 0.01125 | 0.01 | -41.415
-4 | -0.414 | 0.01092 | 0.009 | -37.945
-3.5 | -0.36 | 0.01081 | 0.009 | -33.341
-3 | -0.304 | 0.01044 | 0.008 | -29.125
-2.5 | -0.247 | 0.01008 | 0.008 | -24.468
-2 | -0.188 | 0.00931 | 0.007 | -20.216
-1.5 | -0.129 | 0.00898 | 0.007 | -14.381
-1 | -0.07 | 0.00867 | 0.006 | -8.055
-0.5 | -0.01 | 0.00824 | 0.005 | -1.25
0 | 0.049 | 0.00713 | 0.005 | 6.912
0.5 | 0.109 | 0.00661 | 0.004 | 16.476
1 | 0.168 | 0.00648 | 0.004 | 25.984
1.5 | 0.228 | 0.0065 | 0.003 | 35.073
2 | 0.287 | 0.00693 | 0.002 | 41.475
2.5 | 0.347 | 0.00697 | 0.002 | 49.756
3 | 0.406 | 0.00681 | 0.001 | 59.566
3.5 | 0.465 | 0.00726 | 0.001 | 64.101
4 | 0.524 | 0.00759 | 0 | 69.06
4.5 | 0.582 | 0.00793 | -0.001 | 73.319
5 | 0.638 | 0.00831 | -0.001 | 76.838
5.5 | 0.693 | 0.00811 | -0.002 | 85.478
6 | 0.745 | 0.00914 | -0.003 | 81.505
6.5 | 0.793 | 0.00967 | -0.003 | 81.987
7 | 0.836 | 0.00987 | -0.004 | 84.675
7.5 | 0.872 | 0.01035 | -0.004 | 84.219
8 | 0.901 | 0.01037 | -0.005 | 86.898
8.5 | 0.921 | 0.01044 | -0.006 | 88.274
9 | 0.933 | 0.01062 | -0.006 | 87.888
9.5 | 0.935 | 0.0117 | -0.007 | 79.914
10 | 0.928 | 0.01236 | -0.008 | 75.063
10.5 | 0.91 | 0.01315 | -0.008 | 69.225
11 | 0.885 | 0.01398 | -0.009 | 63.29
11.5 | 0.851 | 0.01507 | -0.01 | 56.489
12 | 0.811 | 0.01662 | -0.01 | 48.777
12.5 | 0.766 | 0.01883 | -0.011 | 40.651
13 | 0.716 | 0.02222 | -0.011 | 32.229
13.5 | 0.668 | 0.02556 | -0.012 | 26.144
14 | 0.617 | 0.03154 | -0.012 | 19.551
14.5 | 0.564 | 0.04105 | -0.012 | 13.733

## 92. Re 7M Mach 0.10 (2)
BIGFOIL.COM POLAR EXPORT
TsAGI B 10.0% thick
TsAGI B 10.0% thick |  |  |  | Cl Max: | 1.4667 | at alpha= | 17 | deg
XFOIL ncrit=9 |  |  |  | L/D Max: | 111.646 | at alpha= | 4.5 | deg
Re: | 7000000 |  |  | Cd Min: | 0.24124 | at alpha= | -19.5 | deg
Mach: | 0.1 |  |  | Cl=0 at alpha= | -0.75293 | deg
|  |  |  | @ Cl=0.1, Cd= | 0.0047545
|  |  |  | @ Cl=0.4, Cd= | 0.0039061
|  |  |  | @ Cl=0.6, Cd= | 0.0055751
alpha (deg) | Cl | Cd | Cm | Cl/Cd
-19.5 | -0.7322 | 0.24124 | 0.0579 | -3.0352
-18.5 | -0.7042 | 0.22511 | 0.0498 | -3.1282
-16.5 | -0.759 | 0.15555 | 0.021 | -4.8795
-16 | -1.2415 | 0.04527 | -0.0488 | -27.4243
-15.5 | -1.2895 | 0.03616 | -0.0488 | -35.661
-15 | -1.3143 | 0.03118 | -0.0427 | -42.152
-14.5 | -1.3396 | 0.02682 | -0.0329 | -49.9478
-14 | -1.3344 | 0.0231 | -0.0266 | -57.7662
-13.5 | -1.3116 | 0.02066 | -0.0219 | -63.485
-13 | -1.2792 | 0.01901 | -0.0182 | -67.2909
-12.5 | -1.2558 | 0.01654 | -0.0129 | -75.925
-12 | -1.2207 | 0.01528 | -0.009 | -79.8887
-11.5 | -1.1834 | 0.01384 | -0.0056 | -85.5058
-11 | -1.1257 | 0.01262 | -0.0064 | -89.1997
-10.5 | -1.0662 | 0.01165 | -0.0075 | -91.5193
-10 | -1.0159 | 0.01073 | -0.0065 | -94.6785
-9.5 | -0.9488 | 0.01001 | -0.0091 | -94.7852
-9 | -0.8411 | 0.00937 | -0.0211 | -89.7652
-8.5 | -0.7877 | 0.0089 | -0.0206 | -88.5056
-8 | -0.7431 | 0.00852 | -0.0181 | -87.2183
-7.5 | -0.6958 | 0.00807 | -0.0161 | -86.2206
-7 | -0.6467 | 0.00776 | -0.0146 | -83.3376
-6.5 | -0.5961 | 0.0075 | -0.0134 | -79.48
-6 | -0.546 | 0.00716 | -0.012 | -76.257
-5.5 | -0.4943 | 0.00697 | -0.011 | -70.9182
-5 | -0.4428 | 0.00672 | -0.01 | -65.8929
-4.5 | -0.3907 | 0.00654 | -0.0091 | -59.7401
-4 | -0.3388 | 0.00632 | -0.0081 | -53.6076
-3.5 | -0.2866 | 0.00614 | -0.0073 | -46.6775
-3 | -0.234 | 0.00598 | -0.0065 | -39.1304
-2.5 | -0.1815 | 0.00584 | -0.0057 | -31.0788
-2 | -0.1292 | 0.00568 | -0.0049 | -22.7465
-1.5 | -0.0771 | 0.00551 | -0.004 | -13.9927
-1 | -0.0253 | 0.00534 | -0.0031 | -4.7378
-0.5 | 0.0259 | 0.00516 | -0.0022 | 5.0194
0 | 0.0761 | 0.00493 | -0.001 | 15.4361
1 | 0.1687 | 0.00425 | 0.003 | 39.6941
1.5 | 0.2113 | 0.0039 | 0.0058 | 54.1795
2 | 0.2534 | 0.00368 | 0.009 | 68.8587
2.5 | 0.2991 | 0.00366 | 0.0113 | 81.7213
3 | 0.3491 | 0.00375 | 0.0126 | 93.0933
3.5 | 0.4078 | 0.00393 | 0.0119 | 103.7659
4 | 0.4696 | 0.00431 | 0.0103 | 108.9559
4.5 | 0.5359 | 0.0048 | 0.0074 | 111.6458
5 | 0.5938 | 0.00551 | 0.0064 | 107.7677
5.5 | 0.6481 | 0.00608 | 0.0064 | 106.5954
6 | 0.6969 | 0.00664 | 0.0076 | 104.9548
6.5 | 0.7567 | 0.0071 | 0.0063 | 106.5775
7 | 0.8152 | 0.00753 | 0.0053 | 108.2603
7.5 | 0.8736 | 0.00797 | 0.0043 | 109.611
8 | 0.931 | 0.00845 | 0.0035 | 110.1775
8.5 | 0.9874 | 0.00896 | 0.0028 | 110.2009
9 | 1.042 | 0.00953 | 0.0025 | 109.3389
9.5 | 1.0939 | 0.01003 | 0.0028 | 109.0628
10 | 1.1414 | 0.01063 | 0.004 | 107.3754
10.5 | 1.1971 | 0.01134 | 0.0032 | 105.5644
11 | 1.2505 | 0.01223 | 0.0028 | 102.2486
11.5 | 1.3031 | 0.01306 | 0.0024 | 99.7779
12 | 1.3527 | 0.01411 | 0.0024 | 95.8682
12.5 | 1.3972 | 0.01555 | 0.0032 | 89.8521
13 | 1.4398 | 0.01726 | 0.0038 | 83.4183
13.5 | 1.4401 | 0.01834 | 0.0134 | 78.5224
14 | 1.4366 | 0.02019 | 0.0218 | 71.154
14.5 | 1.4238 | 0.02374 | 0.0285 | 59.9747
15 | 1.4469 | 0.02545 | 0.0306 | 56.8527
15.5 | 1.4553 | 0.02858 | 0.0329 | 50.9202
16 | 1.4561 | 0.03285 | 0.0343 | 44.3257
16.5 | 1.4153 | 0.04219 | 0.0341 | 33.5459
17 | 1.4667 | 0.0418 | 0.0344 | 35.0885
17.5 | 1.4365 | 0.05103 | 0.0322 | 28.1501
18 | 1.4601 | 0.0541 | 0.0314 | 26.9889
18.5 | 1.4166 | 0.06643 | 0.0268 | 21.3247
19 | 1.362 | 0.08155 | 0.0201 | 16.7014
19.5 | 1.2006 | 0.11706 | 0.0024 | 10.2563
20 | 1.2354 | 0.11817 | 0.0022 | 10.4544

## 93. Re 7M Mach 0.25 (1)
BIGFOIL.COM POLAR EXPORT
TsAGI B 10.0% thick
TsAGI B 10.0% thick |  |  |  | Cl Max: | 0.909 | at alpha= | 8.5 | deg
JavaFoil+Calcfoil stall+Eppler ext transition |  |  |  | L/D Max: | 88.84 | at alpha= | 8.5 | deg
Re: | 7000000 |  |  | Cd Min: | 0.00659 | at alpha= | 1 | deg
Mach: | 0.25 |  |  | Cl=0 at alpha= | -0.41129 | deg
|  |  |  | @ Cl=0.1, Cd= | 0.006818
|  |  |  | @ Cl=0.4, Cd= | 0.06245
|  |  |  | @ Cl=0.6, Cd= | 0.06245
alpha (deg) | Cl | Cd | Cm | Cl/Cd
-12.5 | -0.069 | 0.08714 | 0.009 | -0.793
-12 | -0.066 | 0.08334 | 0.008 | -0.795
-11.5 | -0.197 | 0.08726 | 0.007 | -2.254
-11 | -0.268 | 0.07459 | 0.008 | -3.589
-10.5 | -0.329 | 0.06963 | 0.008 | -4.723
-10 | -0.384 | 0.065 | 0.008 | -5.901
-9.5 | -0.429 | 0.06078 | 0.008 | -7.051
-9 | -0.464 | 0.05674 | 0.008 | -8.176
-8.5 | -0.491 | 0.05282 | 0.008 | -9.295
-8 | -0.511 | 0.04757 | 0.008 | -10.751
-7.5 | -0.636 | 0.01045 | 0.013 | -60.815
-7 | -0.634 | 0.01181 | 0.013 | -53.674
-6.5 | -0.62 | 0.01225 | 0.012 | -50.64
-6 | -0.596 | 0.01173 | 0.012 | -50.832
-5.5 | -0.563 | 0.01133 | 0.011 | -49.724
-5 | -0.523 | 0.01096 | 0.011 | -47.702
-4.5 | -0.475 | 0.01066 | 0.01 | -44.603
-4 | -0.424 | 0.01033 | 0.009 | -41.029
-3.5 | -0.369 | 0.01064 | 0.009 | -34.687
-3 | -0.312 | 0.01029 | 0.008 | -30.327
-2.5 | -0.253 | 0.00984 | 0.008 | -25.73
-2 | -0.193 | 0.00954 | 0.007 | -20.251
-1.5 | -0.133 | 0.00916 | 0.007 | -14.49
-1 | -0.072 | 0.00886 | 0.006 | -8.097
-0.5 | -0.011 | 0.00846 | 0.006 | -1.251
0 | 0.051 | 0.0073 | 0.005 | 6.94
0.5 | 0.112 | 0.0067 | 0.004 | 16.687
1 | 0.173 | 0.00659 | 0.004 | 26.268
1.5 | 0.234 | 0.00662 | 0.003 | 35.35
2 | 0.295 | 0.00667 | 0.003 | 44.276
2.5 | 0.356 | 0.00677 | 0.002 | 52.612
3 | 0.417 | 0.00696 | 0.001 | 59.915
3.5 | 0.478 | 0.00721 | 0.001 | 66.277
4 | 0.538 | 0.0078 | 0 | 69.021
4.5 | 0.597 | 0.00819 | -0.001 | 72.941
5 | 0.655 | 0.00785 | -0.001 | 83.465
5.5 | 0.711 | 0.00845 | -0.002 | 84.066
6 | 0.762 | 0.00953 | -0.003 | 79.965
6.5 | 0.81 | 0.00947 | -0.003 | 85.494
7 | 0.85 | 0.01003 | -0.004 | 84.798
7.5 | 0.881 | 0.01005 | -0.005 | 87.646
8 | 0.901 | 0.0102 | -0.005 | 88.362
8.5 | 0.909 | 0.01023 | -0.006 | 88.84
9 | 0.902 | 0.01184 | -0.007 | 76.194
9.5 | 0.88 | 0.01255 | -0.007 | 70.103
10 | 0.841 | 0.01339 | -0.008 | 62.811
10.5 | 0.786 | 0.01441 | -0.009 | 54.534
11 | 0.715 | 0.01609 | -0.009 | 44.443
11.5 | 0.635 | 0.01788 | -0.01 | 35.526
12 | 0.544 | 0.02108 | -0.01 | 25.822
12.5 | 0.446 | 0.02613 | -0.011 | 17.077
13 | 0.338 | 0.03785 | -0.011 | 8.944
13.5 | 0.219 | 0.06245 | -0.01 | 3.501

## 94. Re 7M Mach 0.25 (2)
BIGFOIL.COM POLAR EXPORT
TsAGI B 10.0% thick
TsAGI B 10.0% thick |  |  |  | Cl Max: | 1.3745 | at alpha= | 12 | deg
XFOIL ncrit=9 |  |  |  | L/D Max: | 113.621 | at alpha= | 4.5 | deg
Re: | 7000000 |  |  | Cd Min: | 0.10015 | at alpha= | 17 | deg
Mach: | 0.25 |  |  | Cl=0 at alpha= | -99 | deg
|  |  |  | @ Cl=0.1, Cd= | 0.0048625
|  |  |  | @ Cl=0.4, Cd= | 0.0039012
|  |  |  | @ Cl=0.6, Cd= | 0.0054804
alpha (deg) | Cl | Cd | Cm | Cl/Cd
0 | 0.0799 | 0.00498 | -0.0012 | 16.0442
0.5 | 0.1295 | 0.00469 | 0.0004 | 27.6119
1 | 0.1748 | 0.00427 | 0.003 | 40.9368
1.5 | 0.2179 | 0.00391 | 0.0061 | 55.7289
2 | 0.2612 | 0.0037 | 0.0094 | 70.5946
2.5 | 0.3081 | 0.00369 | 0.0119 | 83.4959
3 | 0.3595 | 0.00378 | 0.0134 | 95.1058
3.5 | 0.423 | 0.00397 | 0.012 | 106.5491
4 | 0.4842 | 0.00436 | 0.011 | 111.055
4.5 | 0.5522 | 0.00486 | 0.0084 | 113.6214
5 | 0.6123 | 0.00564 | 0.0074 | 108.5638
5.5 | 0.6688 | 0.00623 | 0.0074 | 107.3515
6 | 0.7188 | 0.00683 | 0.009 | 105.2416
6.5 | 0.7812 | 0.00729 | 0.0079 | 107.1605
7 | 0.8422 | 0.00776 | 0.0071 | 108.5309
7.5 | 0.9028 | 0.00829 | 0.0064 | 108.9023
8 | 0.9631 | 0.0088 | 0.0059 | 109.4432
8.5 | 1.0217 | 0.00942 | 0.0058 | 108.4607
9 | 1.0784 | 0.01006 | 0.0061 | 107.1968
9.5 | 1.1237 | 0.0108 | 0.0089 | 104.0463
10 | 1.1825 | 0.01167 | 0.0086 | 101.3282
10.5 | 1.2386 | 0.01276 | 0.0088 | 97.069
11 | 1.2889 | 0.01431 | 0.0097 | 90.0699
11.5 | 1.339 | 0.01581 | 0.0106 | 84.6932
12 | 1.3745 | 0.01811 | 0.0133 | 75.8973
12.5 | 1.3558 | 0.02033 | 0.0253 | 66.6896
13 | 1.3441 | 0.02372 | 0.0327 | 56.6653
13.5 | 1.3361 | 0.02821 | 0.0367 | 47.3626
14 | 1.298 | 0.0365 | 0.0382 | 35.5616
14.5 | 1.2701 | 0.04513 | 0.0371 | 28.1431
15 | 1.2787 | 0.05018 | 0.0363 | 25.4823
15.5 | 1.2457 | 0.06082 | 0.0325 | 20.4817
16 | 1.2015 | 0.07424 | 0.0264 | 16.184
17 | 1.1378 | 0.10015 | 0.0139 | 11.361

## 95. Re 7M Mach 0.50 (1)
BIGFOIL.COM POLAR EXPORT
TsAGI B 10.0% thick
TsAGI B 10.0% thick |  |  |  | Cl Max: | 1.092 | at alpha= | 20 | deg
JavaFoil+Calcfoil stall+Eppler ext transition |  |  |  | L/D Max: | 89.284 | at alpha= | 5 | deg
Re: | 7000000 |  |  | Cd Min: | 0.0068 | at alpha= | 2.5 | deg
Mach: | 0.5 |  |  | Cl=0 at alpha= | -0.41304 | deg
|  |  |  | @ Cl=0.1, Cd= | 0.0076932
|  |  |  | @ Cl=0.4, Cd= | 0.0068068
|  |  |  | @ Cl=0.6, Cd= | 0.00767
alpha (deg) | Cl | Cd | Cm | Cl/Cd
-20 | -1.045 | 0.14491 | 0.015 | -7.214
-19.5 | -1.022 | 0.13469 | 0.015 | -7.591
-19 | -0.992 | 0.14328 | 0.014 | -6.923
-18.5 | -0.969 | 0.12964 | 0.014 | -7.471
-18 | -0.949 | 0.1172 | 0.015 | -8.094
-17.5 | -0.913 | 0.12748 | 0.013 | -7.164
-17 | -0.89 | 0.11599 | 0.013 | -7.671
-16.5 | -0.873 | 0.10176 | 0.015 | -8.575
-16 | -0.835 | 0.11135 | 0.013 | -7.503
-15.5 | -0.815 | 0.09905 | 0.013 | -8.225
-15 | -0.781 | 0.10708 | 0.012 | -7.297
-14.5 | -0.758 | 0.09574 | 0.012 | -7.916
-14 | -0.745 | 0.07832 | 0.014 | -9.512
-13.5 | -0.703 | 0.0909 | 0.011 | -7.732
-13 | -0.684 | 0.07809 | 0.012 | -8.758
-12.5 | -0.649 | 0.08428 | 0.01 | -7.702
-12 | -0.626 | 0.0748 | 0.011 | -8.373
-11.5 | -0.619 | 0.05553 | 0.013 | -11.15
-11 | -0.571 | 0.06972 | 0.01 | -8.195
-10.5 | -0.559 | 0.05382 | 0.012 | -10.394
-10 | -0.517 | 0.06408 | 0.009 | -8.068
-9.5 | -0.502 | 0.05083 | 0.011 | -9.869
-9 | -0.464 | 0.05657 | 0.009 | -8.206
-8.5 | -0.453 | 0.04124 | 0.011 | -10.988
-8 | -0.412 | 0.0495 | 0.009 | -8.319
-7.5 | -0.383 | 0.0486 | 0.008 | -7.886
-7 | -0.361 | 0.04194 | 0.009 | -8.612
-6.5 | -0.332 | 0.04115 | 0.008 | -8.067
-6 | -0.303 | 0.04071 | 0.007 | -7.447
-5.5 | -0.28 | 0.03512 | 0.008 | -7.977
-5 | -0.493 | 0.01138 | 0.012 | -43.356
-4.5 | -0.494 | 0.01179 | 0.011 | -41.87
-4 | -0.457 | 0.01122 | 0.011 | -40.715
-3.5 | -0.405 | 0.01068 | 0.01 | -37.952
-3 | -0.345 | 0.0103 | 0.009 | -33.516
-2.5 | -0.282 | 0.00991 | 0.009 | -28.409
-2 | -0.215 | 0.00948 | 0.008 | -22.717
-1.5 | -0.148 | 0.00914 | 0.007 | -16.196
-1 | -0.08 | 0.00971 | 0.007 | -8.254
-0.5 | -0.012 | 0.00932 | 0.006 | -1.269
0 | 0.057 | 0.00849 | 0.006 | 6.669
0.5 | 0.125 | 0.00723 | 0.005 | 17.293
1 | 0.193 | 0.00714 | 0.004 | 27.088
1.5 | 0.262 | 0.00716 | 0.003 | 36.507
2 | 0.33 | 0.0073 | 0.003 | 45.181
2.5 | 0.398 | 0.0068 | 0.002 | 58.509
3 | 0.466 | 0.00703 | 0.001 | 66.244
3.5 | 0.533 | 0.00735 | 0.001 | 72.545
4 | 0.6 | 0.00767 | 0 | 78.242
4.5 | 0.666 | 0.00756 | -0.001 | 88.052
5 | 0.728 | 0.00815 | -0.001 | 89.284
5.5 | 0.785 | 0.00937 | -0.002 | 83.724
6 | 0.831 | 0.00943 | -0.003 | 88.16
6.5 | 0.859 | 0.00976 | -0.004 | 88.028
7 | 0.84 | 0.01123 | -0.004 | 74.744
7.5 | 0.525 | 0.01209 | -0.005 | 43.415
8 | 0.555 | 0.01297 | -0.006 | 42.799
8.5 | 0.585 | 0.01388 | -0.007 | 42.146
9 | 0.614 | 0.01514 | -0.007 | 40.534
9.5 | 0.637 | 0.0176 | -0.008 | 36.207
10 | 0.665 | 0.01912 | -0.009 | 34.749
10.5 | 0.693 | 0.02049 | -0.009 | 33.817
11 | 0.723 | 0.0213 | -0.01 | 33.936
11.5 | 0.728 | 0.03082 | -0.01 | 23.628
12 | 0.769 | 0.02808 | -0.011 | 27.389
12.5 | 0.745 | 0.0544 | -0.01 | 13.689
13 | 0.802 | 0.0418 | -0.012 | 19.182
13.5 | 0.848 | 0.03582 | -0.013 | 23.661
14 | 0.777 | 0.09619 | -0.009 | 8.075
14.5 | 0.888 | 0.04781 | -0.014 | 18.565
15 | 0.836 | 0.1026 | -0.011 | 8.148
15.5 | 0.899 | 0.07946 | -0.014 | 11.314
16 | 0.969 | 0.05547 | -0.016 | 17.475
16.5 | 0.912 | 0.1166 | -0.012 | 7.822
17 | 1.005 | 0.07199 | -0.016 | 13.966
17.5 | 0.959 | 0.13137 | -0.012 | 7.299
18 | 1.02 | 0.10606 | -0.016 | 9.622
18.5 | 1.017 | 0.13736 | -0.014 | 7.405
19 | 1.05 | 0.13224 | -0.015 | 7.939
19.5 | 1.072 | 0.14519 | -0.015 | 7.382
20 | 1.092 | 0.14804 | -0.015 | 7.379

## 96. Re 7M Mach 0.50 (2)
BIGFOIL.COM POLAR EXPORT
TsAGI B 10.0% thick
TsAGI B 10.0% thick |  |  |  | Cl Max: | 1.0751 | at alpha= | 8.5 | deg
XFOIL ncrit=9 |  |  |  | L/D Max: | 121.006 | at alpha= | 4.5 | deg
Re: | 7000000 |  |  | Cd Min: | 0.22414 | at alpha= | -17 | deg
Mach: | 0.5 |  |  | Cl=0 at alpha= | -0.82187 | deg
|  |  |  | @ Cl=0.1, Cd= | 0.0051557
|  |  |  | @ Cl=0.4, Cd= | 0.0039051
|  |  |  | @ Cl=0.6, Cd= | 0.0049695
alpha (deg) | Cl | Cd | Cm | Cl/Cd
-17 | -0.7002 | 0.22414 | 0.0471 | -3.1239
-16.5 | -0.483 | 0.17726 | 0.0208 | -2.7248
-16 | -0.4658 | 0.17096 | 0.0162 | -2.7246
-15.5 | -0.4492 | 0.16459 | 0.0115 | -2.7292
-15 | -0.4345 | 0.15781 | 0.0069 | -2.7533
-14.5 | -0.4216 | 0.15114 | 0.0025 | -2.7895
-14 | -0.4114 | 0.14469 | -0.0015 | -2.8433
-13.5 | -0.4058 | 0.13884 | -0.0046 | -2.9228
-13 | -0.4092 | 0.13495 | -0.0054 | -3.0322
-12.5 | -0.411 | 0.12794 | -0.0072 | -3.2124
-12 | -0.4118 | 0.12008 | -0.0097 | -3.4294
-11.5 | -0.4168 | 0.11115 | -0.0125 | -3.7499
-11 | -0.4222 | 0.10224 | -0.0153 | -4.1295
-10.5 | -0.4323 | 0.09238 | -0.0185 | -4.6796
-10 | -0.4503 | 0.0808 | -0.0227 | -5.573
-9.5 | -0.4458 | 0.0635 | -0.0399 | -7.0205
-9 | -0.4245 | 0.04632 | -0.0625 | -9.1645
-8.5 | -0.452 | 0.03577 | -0.0724 | -12.6363
-8 | -0.4809 | 0.02925 | -0.0728 | -16.441
-7.5 | -0.5272 | 0.02361 | -0.0642 | -22.3295
-7 | -0.5514 | 0.01693 | -0.0564 | -32.5694
-6.5 | -0.5721 | 0.00992 | -0.0469 | -57.6714
-6 | -0.5863 | 0.00426 | -0.0356 | -137.6291
-5.5 | -0.5638 | 0.00178 | -0.0267 | -316.7416
-5 | -0.5113 | 0.00126 | -0.0212 | -405.7937
-4.5 | -0.4495 | 0.00113 | -0.018 | -397.7876
-4 | -0.3875 | 0.00104 | -0.0153 | -372.5962
-3.5 | -0.3256 | 0.00098 | -0.0131 | -332.2449
-3 | -0.2638 | 0.00093 | -0.0112 | -283.6559
-2.5 | -0.2024 | 0.00089 | -0.0096 | -227.4157
-2 | -0.1417 | 0.00085 | -0.008 | -166.7059
-1.5 | -0.0812 | 0.00082 | -0.0067 | -99.0244
-1 | -0.0215 | 0.00078 | -0.0053 | -27.5641
0 | 0.0992 | 0.00516 | -0.0028 | 19.2248
0.5 | 0.1545 | 0.00486 | -0.0006 | 31.7901
1 | 0.2027 | 0.0044 | 0.003 | 46.0682
1.5 | 0.2481 | 0.00398 | 0.0074 | 62.3367
2 | 0.2951 | 0.00381 | 0.0117 | 77.4541
2.5 | 0.3482 | 0.00381 | 0.0148 | 91.3911
3 | 0.4081 | 0.00392 | 0.0164 | 104.1071
3.5 | 0.4865 | 0.00419 | 0.0139 | 116.1098
4 | 0.5477 | 0.00456 | 0.0154 | 120.1096
4.5 | 0.6256 | 0.00517 | 0.013 | 121.0058
5 | 0.6949 | 0.0062 | 0.0124 | 112.0806
5.5 | 0.7597 | 0.00697 | 0.0135 | 108.9957
6 | 0.8183 | 0.00762 | 0.0163 | 107.3885
6.5 | 0.8917 | 0.00825 | 0.0165 | 108.0848
7 | 0.9643 | 0.00899 | 0.0174 | 107.2636
7.5 | 1.0315 | 0.01027 | 0.0196 | 100.4382
8 | 1.0677 | 0.01308 | 0.0267 | 81.6284
8.5 | 1.0751 | 0.01807 | 0.0343 | 59.4964
9 | 1.0688 | 0.02492 | 0.0373 | 42.8892
9.5 | 1.0375 | 0.03247 | 0.0405 | 31.9526
10 | 1.0024 | 0.04121 | 0.0406 | 24.3242
10.5 | 0.9705 | 0.05092 | 0.0378 | 19.0593
11 | 0.9362 | 0.06211 | 0.0328 | 15.0733
11.5 | 0.9078 | 0.07387 | 0.0268 | 12.2892
12 | 0.8766 | 0.08711 | 0.0197 | 10.0631
12.5 | 0.8418 | 0.10182 | 0.0122 | 8.2675
13 | 0.8213 | 0.1146 | 0.0069 | 7.1667
13.5 | 0.8034 | 0.12735 | 0.0016 | 6.3086

## 97. Re 8M Mach 0.00 (1)
BIGFOIL.COM POLAR EXPORT
TsAGI B 10.0% thick
TsAGI B 10.0% thick |  |  |  | Cl Max: | 0.942 | at alpha= | 9.5 | deg
JavaFoil+Calcfoil stall+Eppler ext transition |  |  |  | L/D Max: | 90.236 | at alpha= | 9.5 | deg
Re: | 8000000 |  |  | Cd Min: | 0.00664 | at alpha= | 1 | deg
Mach: | 0 |  |  | Cl=0 at alpha= | -0.41525 | deg
|  |  |  | @ Cl=0.1, Cd= | 0.0070393
|  |  |  | @ Cl=0.4, Cd= | 0.0070573
|  |  |  | @ Cl=0.6, Cd= | 0.0080187
alpha (deg) | Cl | Cd | Cm | Cl/Cd
-13.5 | -0.415 | 0.09251 | 0.009 | -4.483
-13 | -0.438 | 0.08751 | 0.009 | -5.003
-12.5 | -0.461 | 0.08272 | 0.009 | -5.571
-12 | -0.483 | 0.078 | 0.009 | -6.197
-11.5 | -0.505 | 0.07332 | 0.009 | -6.888
-11 | -0.525 | 0.06902 | 0.008 | -7.607
-10.5 | -0.543 | 0.0646 | 0.008 | -8.406
-10 | -0.558 | 0.06039 | 0.008 | -9.244
-9.5 | -0.57 | 0.05531 | 0.009 | -10.299
-9 | -0.581 | 0.04753 | 0.009 | -12.22
-8.5 | -0.7 | 0.01097 | 0.014 | -63.807
-8 | -0.692 | 0.01185 | 0.013 | -58.413
-7.5 | -0.678 | 0.01235 | 0.013 | -54.91
-7 | -0.657 | 0.01187 | 0.012 | -55.333
-6.5 | -0.63 | 0.01141 | 0.012 | -55.172
-6 | -0.596 | 0.01105 | 0.011 | -53.945
-5.5 | -0.557 | 0.0107 | 0.011 | -52.065
-5 | -0.513 | 0.01135 | 0.01 | -45.203
-4.5 | -0.464 | 0.01102 | 0.01 | -42.148
-4 | -0.413 | 0.0107 | 0.009 | -38.561
-3.5 | -0.359 | 0.01059 | 0.009 | -33.878
-3 | -0.303 | 0.01027 | 0.008 | -29.457
-2.5 | -0.245 | 0.00989 | 0.008 | -24.807
-2 | -0.187 | 0.00965 | 0.007 | -19.405
-1.5 | -0.129 | 0.00938 | 0.006 | -13.701
-1 | -0.069 | 0.0091 | 0.006 | -7.631
-0.5 | -0.01 | 0.00831 | 0.005 | -1.233
0 | 0.049 | 0.0078 | 0.005 | 6.287
0.5 | 0.108 | 0.00692 | 0.004 | 15.663
1 | 0.168 | 0.00664 | 0.004 | 25.218
1.5 | 0.227 | 0.00698 | 0.003 | 32.483
2 | 0.286 | 0.00697 | 0.002 | 41.029
2.5 | 0.345 | 0.00702 | 0.002 | 49.12
3 | 0.404 | 0.00706 | 0.001 | 57.233
3.5 | 0.463 | 0.00723 | 0.001 | 64.028
4 | 0.521 | 0.00756 | 0 | 68.916
4.5 | 0.579 | 0.00788 | -0.001 | 73.463
5 | 0.635 | 0.00825 | -0.001 | 77.005
5.5 | 0.69 | 0.00809 | -0.002 | 85.261
6 | 0.741 | 0.00956 | -0.003 | 77.529
6.5 | 0.79 | 0.00942 | -0.003 | 83.791
7 | 0.833 | 0.01025 | -0.004 | 81.278
7.5 | 0.87 | 0.01007 | -0.004 | 86.377
8 | 0.9 | 0.01007 | -0.005 | 89.36
8.5 | 0.922 | 0.01062 | -0.006 | 86.812
9 | 0.936 | 0.01068 | -0.006 | 87.714
9.5 | 0.942 | 0.01044 | -0.007 | 90.236
10 | 0.938 | 0.01194 | -0.008 | 78.585
10.5 | 0.926 | 0.01257 | -0.008 | 73.697
11 | 0.906 | 0.01337 | -0.009 | 67.743
11.5 | 0.878 | 0.01434 | -0.01 | 61.217
12 | 0.844 | 0.01554 | -0.01 | 54.304
12.5 | 0.803 | 0.01757 | -0.011 | 45.706
13 | 0.762 | 0.01965 | -0.011 | 38.78
13.5 | 0.718 | 0.02247 | -0.012 | 31.958
14 | 0.672 | 0.02678 | -0.012 | 25.107
14.5 | 0.626 | 0.03277 | -0.013 | 19.1

## 98. Re 8M Mach 0.00 (2)
BIGFOIL.COM POLAR EXPORT
TsAGI B 10.0% thick
TsAGI B 10.0% thick |  |  |  | Cl Max: | 1.5356 | at alpha= | 18 | deg
XFOIL ncrit=9 |  |  |  | L/D Max: | 113.387 | at alpha= | 8.5 | deg
Re: | 8000000 |  |  | Cd Min: | 0.1595 | at alpha= | -17 | deg
Mach: | 0 |  |  | Cl=0 at alpha= | -0.74708 | deg
|  |  |  | @ Cl=0.1, Cd= | 0.0047959
|  |  |  | @ Cl=0.4, Cd= | 0.0038858
|  |  |  | @ Cl=0.6, Cd= | 0.0055318
alpha (deg) | Cl | Cd | Cm | Cl/Cd
-17 | -0.776 | 0.1595 | 0.0235 | -4.8652
-16.5 | -1.3067 | 0.04086 | -0.0488 | -31.9799
-16 | -1.3424 | 0.03396 | -0.0461 | -39.5289
-15.5 | -1.3621 | 0.02962 | -0.0396 | -45.9858
-15 | -1.3717 | 0.0265 | -0.0315 | -51.7623
-14.5 | -1.3663 | 0.02314 | -0.0252 | -59.0449
-14 | -1.3485 | 0.02038 | -0.0201 | -66.1678
-13.5 | -1.3197 | 0.01849 | -0.0163 | -71.3737
-13 | -1.2846 | 0.01721 | -0.0131 | -74.6426
-12.5 | -1.2583 | 0.01519 | -0.0082 | -82.8374
-12 | -1.2212 | 0.01418 | -0.0049 | -86.1213
-11.5 | -1.17 | 0.01279 | -0.0048 | -91.4777
-11 | -1.1126 | 0.01173 | -0.0059 | -94.8508
-10.5 | -1.0597 | 0.01093 | -0.0057 | -96.9533
-10 | -1.0051 | 0.01009 | -0.006 | -99.6135
-9.5 | -0.9174 | 0.00939 | -0.0137 | -97.6997
-9 | -0.83 | 0.009 | -0.0214 | -92.2222
-8.5 | -0.7884 | 0.00868 | -0.0184 | -90.8295
-8 | -0.742 | 0.00829 | -0.0165 | -89.5054
-7.5 | -0.6949 | 0.00784 | -0.0147 | -88.6352
-7 | -0.6458 | 0.00755 | -0.0134 | -85.5364
-6.5 | -0.5951 | 0.00731 | -0.0123 | -81.409
-6 | -0.5451 | 0.00699 | -0.0111 | -77.9828
-5.5 | -0.4937 | 0.00681 | -0.0102 | -72.4963
-5 | -0.4423 | 0.00658 | -0.0093 | -67.2188
-4.5 | -0.3905 | 0.0064 | -0.0084 | -61.0156
-4 | -0.3387 | 0.00619 | -0.0076 | -54.7173
-3.5 | -0.2868 | 0.00603 | -0.0068 | -47.5622
-3 | -0.2344 | 0.00587 | -0.006 | -39.9319
-2.5 | -0.1819 | 0.00573 | -0.0053 | -31.7452
-2 | -0.13 | 0.00559 | -0.0045 | -23.2558
-1.5 | -0.0776 | 0.00544 | -0.0038 | -14.2647
-1 | -0.026 | 0.00527 | -0.003 | -4.9336
-0.5 | 0.0254 | 0.00514 | -0.0021 | 4.9416
0 | 0.0757 | 0.00491 | -0.001 | 15.4175
0.5 | 0.1247 | 0.00468 | 0.0004 | 26.6453
1 | 0.1712 | 0.00438 | 0.0022 | 39.0868
1.5 | 0.2157 | 0.00406 | 0.0046 | 53.1281
2 | 0.2574 | 0.00375 | 0.0076 | 68.64
2.5 | 0.3017 | 0.00368 | 0.0102 | 81.9837
3 | 0.3486 | 0.00373 | 0.0121 | 93.4584
3.5 | 0.399 | 0.00388 | 0.0132 | 102.8351
4 | 0.4577 | 0.00422 | 0.0123 | 108.4597
4.5 | 0.5248 | 0.00472 | 0.0092 | 111.1864
5 | 0.5866 | 0.00541 | 0.0071 | 108.4288
5.5 | 0.6416 | 0.00591 | 0.0068 | 108.5618
6 | 0.6915 | 0.00644 | 0.0077 | 107.3758
6.5 | 0.7484 | 0.00687 | 0.007 | 108.9374
7 | 0.807 | 0.00727 | 0.0058 | 111.0041
7.5 | 0.8644 | 0.00769 | 0.0049 | 112.4057
8 | 0.9214 | 0.00814 | 0.004 | 113.1941
8.5 | 0.9774 | 0.00862 | 0.0033 | 113.3875
9 | 1.032 | 0.00915 | 0.0029 | 112.7869
9.5 | 1.0849 | 0.00961 | 0.0027 | 112.8928
10.5 | 1.184 | 0.01084 | 0.0037 | 109.2251
11 | 1.2372 | 0.01167 | 0.0031 | 106.0154
11.5 | 1.2899 | 0.01243 | 0.0026 | 103.7731
12 | 1.3399 | 0.01338 | 0.0024 | 100.142
12.5 | 1.385 | 0.01468 | 0.0029 | 94.346
13 | 1.428 | 0.01617 | 0.0034 | 88.3117
13.5 | 1.4618 | 0.01771 | 0.0057 | 82.5409
14 | 1.4481 | 0.01918 | 0.017 | 75.5005
14.5 | 1.456 | 0.02094 | 0.0228 | 69.532
15 | 1.4866 | 0.02176 | 0.025 | 68.318
15.5 | 1.4989 | 0.02397 | 0.0283 | 62.5323
16 | 1.5057 | 0.02697 | 0.031 | 55.8287
16.5 | 1.4838 | 0.03312 | 0.0332 | 44.8007
17 | 1.5275 | 0.03343 | 0.0334 | 45.6925
17.5 | 1.5139 | 0.03977 | 0.0333 | 38.0664
18 | 1.5356 | 0.04259 | 0.0329 | 36.0554
18.5 | 1.5139 | 0.05073 | 0.0311 | 29.8423
19 | 1.4829 | 0.06089 | 0.0277 | 24.3538
19.5 | 1.3809 | 0.0829 | 0.0183 | 16.6574
20 | 1.411 | 0.08497 | 0.0175 | 16.6059

## 99. Re 8M Mach 0.10 (1)
BIGFOIL.COM POLAR EXPORT
TsAGI B 10.0% thick
TsAGI B 10.0% thick |  |  |  | Cl Max: | 0.936 | at alpha= | 9.5 | deg
JavaFoil+Calcfoil stall+Eppler ext transition |  |  |  | L/D Max: | 90.211 | at alpha= | 8.5 | deg
Re: | 8000000 |  |  | Cd Min: | 0.0066 | at alpha= | 1.5 | deg
Mach: | 0.1 |  |  | Cl=0 at alpha= | -0.41525 | deg
|  |  |  | @ Cl=0.1, Cd= | 0.0070795
|  |  |  | @ Cl=0.4, Cd= | 0.0070998
|  |  |  | @ Cl=0.6, Cd= | 0.03703
alpha (deg) | Cl | Cd | Cm | Cl/Cd
-13.5 | -0.373 | 0.09408 | 0.009 | -3.969
-13 | -0.399 | 0.08843 | 0.009 | -4.514
-12.5 | -0.425 | 0.0837 | 0.009 | -5.08
-12 | -0.451 | 0.07928 | 0.009 | -5.687
-11.5 | -0.476 | 0.07414 | 0.009 | -6.423
-11 | -0.5 | 0.06928 | 0.008 | -7.216
-10.5 | -0.521 | 0.06503 | 0.008 | -8.017
-10 | -0.54 | 0.0609 | 0.008 | -8.867
-9.5 | -0.554 | 0.05663 | 0.008 | -9.786
-9 | -0.565 | 0.05099 | 0.009 | -11.074
-8.5 | -0.689 | 0.00982 | 0.014 | -70.185
-8 | -0.686 | 0.01207 | 0.013 | -56.83
-7.5 | -0.674 | 0.01147 | 0.013 | -58.758
-7 | -0.655 | 0.01194 | 0.012 | -54.87
-6.5 | -0.629 | 0.01153 | 0.012 | -54.561
-6 | -0.597 | 0.0111 | 0.011 | -53.774
-5.5 | -0.558 | 0.0108 | 0.011 | -51.701
-5 | -0.515 | 0.01046 | 0.01 | -49.229
-4.5 | -0.466 | 0.01111 | 0.01 | -41.965
-4 | -0.414 | 0.01078 | 0.009 | -38.438
-3.5 | -0.36 | 0.01063 | 0.009 | -33.886
-3 | -0.304 | 0.01028 | 0.008 | -29.572
-2.5 | -0.247 | 0.00991 | 0.008 | -24.886
-2 | -0.188 | 0.00971 | 0.007 | -19.382
-1.5 | -0.129 | 0.00892 | 0.007 | -14.487
-1 | -0.07 | 0.00914 | 0.006 | -7.637
-0.5 | -0.01 | 0.00832 | 0.005 | -1.238
0 | 0.049 | 0.00787 | 0.005 | 6.264
0.5 | 0.109 | 0.00694 | 0.004 | 15.685
1 | 0.168 | 0.00663 | 0.004 | 25.397
1.5 | 0.228 | 0.0066 | 0.003 | 34.531
2 | 0.287 | 0.00661 | 0.002 | 43.471
2.5 | 0.347 | 0.00701 | 0.002 | 49.435
3 | 0.406 | 0.00711 | 0.001 | 57.087
3.5 | 0.465 | 0.00729 | 0.001 | 63.831
4 | 0.524 | 0.00762 | 0 | 68.701
4.5 | 0.582 | 0.0079 | -0.001 | 73.592
5 | 0.638 | 0.00834 | -0.001 | 76.547
5.5 | 0.693 | 0.00812 | -0.002 | 85.397
6 | 0.745 | 0.00969 | -0.003 | 76.809
6.5 | 0.793 | 0.00951 | -0.003 | 83.408
7 | 0.836 | 0.01029 | -0.004 | 81.198
7.5 | 0.872 | 0.01017 | -0.004 | 85.765
8 | 0.901 | 0.01015 | -0.005 | 88.719
8.5 | 0.922 | 0.01022 | -0.006 | 90.211
9 | 0.933 | 0.01038 | -0.006 | 89.89
9.5 | 0.936 | 0.01145 | -0.007 | 81.747
10 | 0.928 | 0.01208 | -0.008 | 76.861
10.5 | 0.912 | 0.01283 | -0.008 | 71.065
11 | 0.886 | 0.0136 | -0.009 | 65.177
11.5 | 0.853 | 0.0146 | -0.01 | 58.42
12 | 0.813 | 0.01602 | -0.01 | 50.756
12.5 | 0.768 | 0.01801 | -0.011 | 42.64
13 | 0.719 | 0.021 | -0.011 | 34.248
13.5 | 0.672 | 0.02401 | -0.012 | 27.973
14 | 0.621 | 0.02917 | -0.012 | 21.282
14.5 | 0.569 | 0.03703 | -0.012 | 15.369

## 100. Re 8M Mach 0.10 (2)
BIGFOIL.COM POLAR EXPORT
TsAGI B 10.0% thick
TsAGI B 10.0% thick |  |  |  | Cl Max: | 1.5113 | at alpha= | 17 | deg
XFOIL ncrit=9 |  |  |  | L/D Max: | 113.073 | at alpha= | 8 | deg
Re: | 8000000 |  |  | Cd Min: | 0.17405 | at alpha= | -17 | deg
Mach: | 0.1 |  |  | Cl=0 at alpha= | -0.75048 | deg
|  |  |  | @ Cl=0.1, Cd= | 0.0048097
|  |  |  | @ Cl=0.4, Cd= | 0.0038762
|  |  |  | @ Cl=0.6, Cd= | 0.005514
alpha (deg) | Cl | Cd | Cm | Cl/Cd
-17 | -0.7313 | 0.17405 | 0.0299 | -4.2017
-16.5 | -0.7682 | 0.15333 | 0.0201 | -5.0101
-16 | -1.2095 | 0.0499 | -0.0452 | -24.2385
-15.5 | -1.2618 | 0.03858 | -0.0494 | -32.7061
-15 | -1.2972 | 0.03246 | -0.0441 | -39.963
-14.5 | -1.327 | 0.02779 | -0.0344 | -47.751
-14 | -1.329 | 0.0237 | -0.0271 | -56.0759
-13.5 | -1.3094 | 0.02099 | -0.0221 | -62.3821
-13 | -1.2787 | 0.01918 | -0.0183 | -66.6684
-12.5 | -1.2581 | 0.0165 | -0.0124 | -76.2485
-12 | -1.2233 | 0.01521 | -0.0085 | -80.4274
-11.5 | -1.1778 | 0.01355 | -0.007 | -86.9225
-11 | -1.1204 | 0.01231 | -0.0078 | -91.0154
-10.5 | -1.0664 | 0.01139 | -0.0076 | -93.626
-9.5 | -0.9246 | 0.00953 | -0.0148 | -97.0199
-9 | -0.8356 | 0.00911 | -0.0225 | -91.7234
-8.5 | -0.7933 | 0.00881 | -0.0194 | -90.0454
-8 | -0.7465 | 0.0084 | -0.0174 | -88.869
-7.5 | -0.6989 | 0.00794 | -0.0155 | -88.0227
-7 | -0.6496 | 0.0076 | -0.014 | -85.4737
-6.5 | -0.5986 | 0.00735 | -0.0129 | -81.4422
-6 | -0.5482 | 0.00702 | -0.0116 | -78.0912
-5.5 | -0.4965 | 0.00683 | -0.0106 | -72.694
-5 | -0.4446 | 0.00661 | -0.0096 | -67.2617
-4.5 | -0.3925 | 0.00641 | -0.0087 | -61.2324
-4 | -0.3404 | 0.00621 | -0.0078 | -54.8148
-3.5 | -0.2881 | 0.00604 | -0.007 | -47.6987
-3 | -0.2353 | 0.00588 | -0.0062 | -40.017
-2.5 | -0.1827 | 0.00574 | -0.0055 | -31.8293
-2 | -0.1304 | 0.00559 | -0.0046 | -23.3274
-1.5 | -0.0777 | 0.00545 | -0.0039 | -14.2569
-1 | -0.0258 | 0.00528 | -0.003 | -4.8864
-0.5 | 0.0259 | 0.00514 | -0.0021 | 5.0389
0 | 0.0764 | 0.00492 | -0.001 | 15.5285
0.5 | 0.1256 | 0.00469 | 0.0003 | 26.7804
1 | 0.1724 | 0.00438 | 0.0022 | 39.3607
1.5 | 0.2169 | 0.00406 | 0.0046 | 53.4236
2 | 0.2588 | 0.00376 | 0.0077 | 68.8298
2.5 | 0.3033 | 0.00368 | 0.0103 | 82.4185
3 | 0.3505 | 0.00374 | 0.0122 | 93.7166
3.5 | 0.4014 | 0.00388 | 0.0133 | 103.4536
4 | 0.4602 | 0.00423 | 0.0124 | 108.7943
4.5 | 0.5277 | 0.00473 | 0.0093 | 111.5645
5 | 0.59 | 0.00542 | 0.0073 | 108.8561
5.5 | 0.6453 | 0.00594 | 0.007 | 108.6364
6 | 0.6956 | 0.00648 | 0.0079 | 107.3457
6.5 | 0.7529 | 0.0069 | 0.0072 | 109.1159
7 | 0.8118 | 0.0073 | 0.0061 | 111.2055
7.5 | 0.8698 | 0.00774 | 0.0052 | 112.3773
8 | 0.9272 | 0.0082 | 0.0044 | 113.0732
8.5 | 0.9835 | 0.00871 | 0.0038 | 112.9162
9 | 1.0388 | 0.00922 | 0.0034 | 112.6681
9.5 | 1.0917 | 0.00973 | 0.0035 | 112.1994
10 | 1.1364 | 0.01032 | 0.0053 | 110.1163
10.5 | 1.192 | 0.01102 | 0.0046 | 108.167
11 | 1.2454 | 0.01191 | 0.0041 | 104.5676
11.5 | 1.2981 | 0.01275 | 0.0038 | 101.8118
12 | 1.3473 | 0.01384 | 0.0039 | 97.3483
12.5 | 1.3907 | 0.01536 | 0.0048 | 90.5404
13 | 1.4312 | 0.01726 | 0.0057 | 82.92
13.5 | 1.4329 | 0.01867 | 0.0145 | 76.7488
14 | 1.4375 | 0.02019 | 0.0217 | 71.1986
14.5 | 1.4484 | 0.02215 | 0.0264 | 65.3905
15 | 1.4791 | 0.02316 | 0.0284 | 63.8644
15.5 | 1.4898 | 0.02581 | 0.0313 | 57.7218
16 | 1.4944 | 0.02935 | 0.0335 | 50.9165
16.5 | 1.4657 | 0.0367 | 0.0347 | 39.9373
17 | 1.5113 | 0.03697 | 0.0349 | 40.8791
17.5 | 1.4911 | 0.04445 | 0.034 | 33.5456
18 | 1.5108 | 0.04776 | 0.0334 | 31.6332
18.5 | 1.4801 | 0.05765 | 0.0304 | 25.6739
19 | 1.4408 | 0.06962 | 0.0257 | 20.6952
19.5 | 1.3156 | 0.09639 | 0.0131 | 13.6487
20 | 1.3446 | 0.09874 | 0.0123 | 13.6176

## 101. Re 8M Mach 0.25 (1)
BIGFOIL.COM POLAR EXPORT
TsAGI B 10.0% thick
TsAGI B 10.0% thick |  |  |  | Cl Max: | 0.909 | at alpha= | 8.5 | deg
JavaFoil+Calcfoil stall+Eppler ext transition |  |  |  | L/D Max: | 89.557 | at alpha= | 7.5 | deg
Re: | 8000000 |  |  | Cd Min: | 0.00669 | at alpha= | 1.5 | deg
Mach: | 0.25 |  |  | Cl=0 at alpha= | -0.41129 | deg
|  |  |  | @ Cl=0.1, Cd= | 0.0072629
|  |  |  | @ Cl=0.4, Cd= | 0.05042
|  |  |  | @ Cl=0.6, Cd= | 0.05042
alpha (deg) | Cl | Cd | Cm | Cl/Cd
-12.5 | -0.069 | 0.08681 | 0.009 | -0.796
-12 | -0.066 | 0.08296 | 0.008 | -0.798
-11.5 | -0.197 | 0.08593 | 0.007 | -2.289
-11 | -0.268 | 0.07428 | 0.008 | -3.604
-10.5 | -0.329 | 0.06904 | 0.008 | -4.766
-10 | -0.384 | 0.06432 | 0.008 | -5.967
-9.5 | -0.429 | 0.06039 | 0.008 | -7.102
-9 | -0.465 | 0.05599 | 0.008 | -8.296
-8.5 | -0.492 | 0.05259 | 0.008 | -9.356
-8 | -0.514 | 0.04568 | 0.008 | -11.257
-7.5 | -0.636 | 0.01139 | 0.013 | -55.881
-7 | -0.634 | 0.01157 | 0.013 | -54.786
-6.5 | -0.62 | 0.01203 | 0.012 | -51.568
-6 | -0.596 | 0.01155 | 0.012 | -51.646
-5.5 | -0.563 | 0.01113 | 0.011 | -50.599
-5 | -0.523 | 0.01078 | 0.011 | -48.519
-4.5 | -0.475 | 0.01051 | 0.01 | -45.238
-4 | -0.424 | 0.01108 | 0.009 | -38.256
-3.5 | -0.369 | 0.01047 | 0.009 | -35.266
-3 | -0.312 | 0.01012 | 0.008 | -30.818
-2.5 | -0.253 | 0.00969 | 0.008 | -26.12
-2 | -0.193 | 0.00941 | 0.007 | -20.545
-1.5 | -0.133 | 0.00908 | 0.007 | -14.613
-1 | -0.072 | 0.00882 | 0.006 | -8.13
-0.5 | -0.011 | 0.00852 | 0.006 | -1.243
0 | 0.051 | 0.00801 | 0.005 | 6.326
0.5 | 0.112 | 0.00708 | 0.004 | 15.804
1 | 0.173 | 0.00673 | 0.004 | 25.705
1.5 | 0.234 | 0.00669 | 0.003 | 34.985
2 | 0.295 | 0.00674 | 0.003 | 43.828
2.5 | 0.356 | 0.0068 | 0.002 | 52.361
3 | 0.417 | 0.00698 | 0.001 | 59.718
3.5 | 0.478 | 0.00719 | 0.001 | 66.452
4 | 0.538 | 0.00783 | 0 | 68.708
4.5 | 0.597 | 0.00815 | -0.001 | 73.292
5 | 0.655 | 0.00784 | -0.001 | 83.563
5.5 | 0.711 | 0.00847 | -0.002 | 83.965
6 | 0.762 | 0.00937 | -0.003 | 81.337
6.5 | 0.81 | 0.00992 | -0.003 | 81.665
7 | 0.85 | 0.0098 | -0.004 | 86.745
7.5 | 0.881 | 0.00984 | -0.005 | 89.557
8 | 0.902 | 0.01023 | -0.005 | 88.187
8.5 | 0.909 | 0.01041 | -0.006 | 87.381
9 | 0.903 | 0.01159 | -0.007 | 77.866
9.5 | 0.881 | 0.01226 | -0.007 | 71.796
10 | 0.842 | 0.01306 | -0.008 | 64.458
10.5 | 0.787 | 0.01401 | -0.009 | 56.211
11 | 0.717 | 0.01553 | -0.009 | 46.19
11.5 | 0.637 | 0.01715 | -0.01 | 37.173
12 | 0.547 | 0.01997 | -0.01 | 27.382
12.5 | 0.448 | 0.02482 | -0.011 | 18.058
13 | 0.343 | 0.03308 | -0.011 | 10.369
13.5 | 0.224 | 0.05042 | -0.011 | 4.45

## 102. Re 8M Mach 0.25 (2)
BIGFOIL.COM POLAR EXPORT
TsAGI B 10.0% thick
TsAGI B 10.0% thick |  |  |  | Cl Max: | 1.3597 | at alpha= | 12 | deg
XFOIL ncrit=9 |  |  |  | L/D Max: | 113.808 | at alpha= | 4.5 | deg
Re: | 8000000 |  |  | Cd Min: | 0.09305 | at alpha= | 17 | deg
Mach: | 0.25 |  |  | Cl=0 at alpha= | -99 | deg
|  |  |  | @ Cl=0.1, Cd= | 0.0048709
|  |  |  | @ Cl=0.4, Cd= | 0.0038712
|  |  |  | @ Cl=0.6, Cd= | 0.0054332
alpha (deg) | Cl | Cd | Cm | Cl/Cd
0 | 0.0804 | 0.00496 | -0.0013 | 16.2097
0.5 | 0.131 | 0.00473 | 0.0001 | 27.6956
1 | 0.1789 | 0.0044 | 0.0021 | 40.6591
1.5 | 0.2239 | 0.00408 | 0.0048 | 54.8775
2 | 0.2668 | 0.00377 | 0.0081 | 70.7692
2.5 | 0.3123 | 0.00371 | 0.0109 | 84.1779
3 | 0.3609 | 0.00377 | 0.013 | 95.7294
3.5 | 0.415 | 0.00391 | 0.0138 | 106.1381
4 | 0.4743 | 0.00427 | 0.0133 | 111.0773
4.5 | 0.544 | 0.00478 | 0.0102 | 113.8075
5 | 0.6083 | 0.00553 | 0.0083 | 110
5.5 | 0.6659 | 0.00609 | 0.0081 | 109.3432
6 | 0.7186 | 0.00665 | 0.0091 | 108.0602
6.5 | 0.7774 | 0.00709 | 0.0088 | 109.6474
7 | 0.8387 | 0.00754 | 0.008 | 111.2334
7.5 | 0.899 | 0.00805 | 0.0074 | 111.677
8 | 0.9592 | 0.00854 | 0.0069 | 112.3185
8.5 | 1.0182 | 0.00911 | 0.0067 | 111.7673
9 | 1.0756 | 0.00972 | 0.0069 | 110.6584
10 | 1.1782 | 0.01124 | 0.0098 | 104.8221
10.5 | 1.2348 | 0.01227 | 0.0099 | 100.6357
11 | 1.2864 | 0.01371 | 0.0108 | 93.8293
11.5 | 1.3356 | 0.01527 | 0.0118 | 87.4656
12 | 1.3597 | 0.01844 | 0.0158 | 73.7364
12.5 | 1.3586 | 0.02028 | 0.0249 | 66.9921
13 | 1.3377 | 0.0242 | 0.0331 | 55.2769
13.5 | 1.315 | 0.03002 | 0.0371 | 43.8041
14 | 1.3309 | 0.03339 | 0.0383 | 39.8592
14.5 | 1.3074 | 0.04113 | 0.0381 | 31.787
15 | 1.3149 | 0.04612 | 0.0376 | 28.5104
15.5 | 1.2835 | 0.05607 | 0.0346 | 22.891
16 | 1.2411 | 0.06858 | 0.0294 | 18.0971
16.5 | 1.1765 | 0.08583 | 0.0209 | 13.7073
17 | 1.1805 | 0.09305 | 0.018 | 12.6867

## 103. Re 8M Mach 0.50 (1)
BIGFOIL.COM POLAR EXPORT
TsAGI B 10.0% thick
TsAGI B 10.0% thick |  |  |  | Cl Max: | 1.098 | at alpha= | 20 | deg
JavaFoil+Calcfoil stall+Eppler ext transition |  |  |  | L/D Max: | 90.117 | at alpha= | 6.5 | deg
Re: | 8000000 |  |  | Cd Min: | 0.00707 | at alpha= | 3 | deg
Mach: | 0.5 |  |  | Cl=0 at alpha= | -0.41304 | deg
|  |  |  | @ Cl=0.1, Cd= | 0.0080816
|  |  |  | @ Cl=0.4, Cd= | 0.0074874
|  |  |  | @ Cl=0.6, Cd= | 0.00769
alpha (deg) | Cl | Cd | Cm | Cl/Cd
-20 | -1.047 | 0.14304 | 0.015 | -7.318
-19.5 | -1.027 | 0.13047 | 0.015 | -7.868
-19 | -0.992 | 0.14185 | 0.014 | -6.995
-18.5 | -0.971 | 0.12716 | 0.015 | -7.633
-18 | -0.955 | 0.1112 | 0.016 | -8.588
-17.5 | -0.914 | 0.12619 | 0.013 | -7.244
-17 | -0.893 | 0.11254 | 0.014 | -7.938
-16.5 | -0.883 | 0.09296 | 0.016 | -9.496
-16 | -0.836 | 0.10972 | 0.013 | -7.622
-15.5 | -0.819 | 0.09529 | 0.014 | -8.59
-15 | -0.782 | 0.10592 | 0.012 | -7.381
-14.5 | -0.76 | 0.0936 | 0.012 | -8.115
-14 | -0.752 | 0.07289 | 0.015 | -10.312
-13.5 | -0.704 | 0.08965 | 0.011 | -7.848
-13 | -0.687 | 0.07496 | 0.013 | -9.17
-12.5 | -0.65 | 0.08306 | 0.011 | -7.825
-12 | -0.629 | 0.0725 | 0.012 | -8.674
-11.5 | -0.632 | 0.04691 | 0.014 | -13.478
-11 | -0.573 | 0.06838 | 0.01 | -8.373
-10.5 | -0.568 | 0.04746 | 0.013 | -11.977
-10 | -0.518 | 0.06294 | 0.01 | -8.227
-9.5 | -0.509 | 0.04539 | 0.012 | -11.219
-9 | -0.466 | 0.05536 | 0.009 | -8.411
-8.5 | -0.527 | 0.01352 | 0.015 | -38.944
-8 | -0.413 | 0.04822 | 0.009 | -8.574
-7.5 | -0.384 | 0.04804 | 0.008 | -7.995
-7 | -0.367 | 0.03779 | 0.01 | -9.704
-6.5 | -0.335 | 0.03852 | 0.009 | -8.703
-6 | -0.304 | 0.03946 | 0.008 | -7.716
-5.5 | -0.34 | 0.00978 | 0.012 | -34.743
-5 | -0.493 | 0.01122 | 0.012 | -43.965
-4.5 | -0.494 | 0.01157 | 0.011 | -42.677
-4 | -0.457 | 0.01102 | 0.011 | -41.476
-3.5 | -0.405 | 0.01048 | 0.01 | -38.653
-3 | -0.345 | 0.01013 | 0.009 | -34.109
-2.5 | -0.282 | 0.00977 | 0.009 | -28.818
-2 | -0.215 | 0.00934 | 0.008 | -23.059
-1.5 | -0.148 | 0.00907 | 0.007 | -16.331
-1 | -0.08 | 0.00963 | 0.007 | -8.322
-0.5 | -0.012 | 0.0093 | 0.006 | -1.271
0 | 0.057 | 0.00891 | 0.006 | 6.355
0.5 | 0.125 | 0.0076 | 0.005 | 16.455
1 | 0.193 | 0.00725 | 0.004 | 26.667
1.5 | 0.262 | 0.00723 | 0.003 | 36.166
2 | 0.33 | 0.00733 | 0.003 | 44.988
2.5 | 0.398 | 0.0075 | 0.002 | 53.062
3 | 0.466 | 0.00707 | 0.001 | 65.874
3.5 | 0.533 | 0.00733 | 0.001 | 72.753
4 | 0.6 | 0.00769 | 0 | 78.045
4.5 | 0.666 | 0.00817 | -0.001 | 81.434
5 | 0.728 | 0.00813 | -0.001 | 89.562
5.5 | 0.785 | 0.00936 | -0.002 | 83.884
6 | 0.831 | 0.00924 | -0.003 | 89.964
6.5 | 0.86 | 0.00954 | -0.004 | 90.117
7 | 0.84 | 0.011 | -0.004 | 76.4
7.5 | 0.525 | 0.01186 | -0.005 | 44.264
8 | 0.556 | 0.01266 | -0.006 | 43.906
8.5 | 0.586 | 0.01372 | -0.007 | 42.702
9 | 0.615 | 0.01476 | -0.007 | 41.656
9.5 | 0.639 | 0.01706 | -0.008 | 37.427
10 | 0.667 | 0.01839 | -0.009 | 36.252
10.5 | 0.695 | 0.01966 | -0.009 | 35.342
11 | 0.725 | 0.02049 | -0.01 | 35.388
11.5 | 0.735 | 0.02813 | -0.01 | 26.125
12 | 0.772 | 0.02673 | -0.011 | 28.886
12.5 | 0.765 | 0.04351 | -0.011 | 17.584
13 | 0.81 | 0.03783 | -0.012 | 21.412
13.5 | 0.851 | 0.03425 | -0.013 | 24.837
14 | 0.794 | 0.08467 | -0.01 | 9.374
14.5 | 0.894 | 0.04448 | -0.014 | 20.089
15 | 0.846 | 0.09449 | -0.011 | 8.956
15.5 | 0.919 | 0.06604 | -0.014 | 13.921
16 | 0.976 | 0.05152 | -0.016 | 18.942
16.5 | 0.926 | 0.1059 | -0.013 | 8.744
17 | 1.019 | 0.06361 | -0.017 | 16.014
17.5 | 0.963 | 0.12807 | -0.013 | 7.518
18 | 1.048 | 0.08533 | -0.017 | 12.287
18.5 | 1.024 | 0.13093 | -0.015 | 7.821
19 | 1.079 | 0.10878 | -0.017 | 9.922
19.5 | 1.08 | 0.1376 | -0.016 | 7.848
20 | 1.098 | 0.14304 | -0.016 | 7.679

## 104. Re 8M Mach 0.50 (2)
BIGFOIL.COM POLAR EXPORT
TsAGI B 10.0% thick
TsAGI B 10.0% thick |  |  |  | Cl Max: | 1.077 | at alpha= | 8.5 | deg
XFOIL ncrit=9 |  |  |  | L/D Max: | 121.67 | at alpha= | 4 | deg
Re: | 8000000 |  |  | Cd Min: | 0.1267 | at alpha= | 13.5 | deg
Mach: | 0.5 |  |  | Cl=0 at alpha= | -0.84276 | deg
|  |  |  | @ Cl=0.1, Cd= | 0.0051279
|  |  |  | @ Cl=0.4, Cd= | 0.0038521
|  |  |  | @ Cl=0.6, Cd= | 0.0049388
alpha (deg) | Cl | Cd | Cm | Cl/Cd
-7.5 | -0.5409 | 0.0368 | -0.0692 | -14.6984
-7 | -0.5681 | 0.02879 | -0.0606 | -19.7325
-6.5 | -0.5843 | 0.02119 | -0.0502 | -27.5743
-6 | -0.5953 | 0.01371 | -0.0378 | -43.4209
-5.5 | -0.5703 | 0.00891 | -0.0282 | -64.0067
-5 | -0.5156 | 0.00747 | -0.0225 | -69.0228
-4.5 | -0.4525 | 0.007 | -0.0192 | -64.6429
-4 | -0.3896 | 0.00666 | -0.0164 | -58.4985
-3.5 | -0.3263 | 0.00641 | -0.0142 | -50.9048
-3 | -0.2638 | 0.00619 | -0.0122 | -42.6171
-2.5 | -0.2018 | 0.00599 | -0.0104 | -33.6895
-2 | -0.14 | 0.00582 | -0.0088 | -24.055
-1.5 | -0.0791 | 0.00566 | -0.0074 | -13.9753
-1 | -0.0189 | 0.00548 | -0.0059 | -3.4489
-0.5 | 0.0412 | 0.00532 | -0.0045 | 7.7444
0 | 0.0995 | 0.00513 | -0.0029 | 19.3957
0.5 | 0.156 | 0.00489 | -0.0009 | 31.9018
1.5 | 0.256 | 0.00413 | 0.0057 | 61.9855
2 | 0.302 | 0.00386 | 0.0101 | 78.2383
2.5 | 0.3525 | 0.0038 | 0.0138 | 92.7632
3 | 0.4072 | 0.00386 | 0.0166 | 105.4922
3.5 | 0.475 | 0.00408 | 0.0165 | 116.4216
4 | 0.5463 | 0.00449 | 0.0156 | 121.6704
4.5 | 0.6169 | 0.00508 | 0.0148 | 121.437
5 | 0.6902 | 0.00605 | 0.0134 | 114.0826
5.5 | 0.7569 | 0.00678 | 0.0141 | 111.6372
6 | 0.8193 | 0.00741 | 0.0162 | 110.5668
6.5 | 0.8884 | 0.00799 | 0.0173 | 111.189
7 | 0.961 | 0.00869 | 0.0182 | 110.5869
7.5 | 1.0294 | 0.00983 | 0.0203 | 104.7202
8 | 1.0722 | 0.01255 | 0.0264 | 85.4343
8.5 | 1.077 | 0.01722 | 0.0352 | 62.5436
9 | 1.0713 | 0.02382 | 0.039 | 44.9748
9.5 | 1.045 | 0.03195 | 0.0403 | 32.7074
10 | 1.0094 | 0.04063 | 0.0406 | 24.8437
10.5 | 0.977 | 0.05035 | 0.0379 | 19.4042
11 | 0.9427 | 0.06144 | 0.033 | 15.3434
11.5 | 0.9124 | 0.07336 | 0.0269 | 12.4373
12 | 0.8791 | 0.08682 | 0.0197 | 10.1255
12.5 | 0.8466 | 0.10112 | 0.0125 | 8.3722
13 | 0.8256 | 0.114 | 0.007 | 7.2421
13.5 | 0.8077 | 0.1267 | 0.0017 | 6.3749

## 105. Re 10M Mach 0.00 (1)
BIGFOIL.COM POLAR EXPORT
TsAGI B 10.0% thick
TsAGI B 10.0% thick |  |  |  | Cl Max: | 0.943 | at alpha= | 9.5 | deg
JavaFoil+Calcfoil stall+Eppler ext transition |  |  |  | L/D Max: | 91.038 | at alpha= | 9 | deg
Re: | 10000000 |  |  | Cd Min: | 0.00715 | at alpha= | 2.5 | deg
Mach: | 0 |  |  | Cl=0 at alpha= | -0.41525 | deg
|  |  |  | @ Cl=0.1, Cd= | 0.0083917
|  |  |  | @ Cl=0.4, Cd= | 0.0071966
|  |  |  | @ Cl=0.6, Cd= | 0.008085
alpha (deg) | Cl | Cd | Cm | Cl/Cd
-13.5 | -0.415 | 0.09166 | 0.009 | -4.528
-13 | -0.438 | 0.08646 | 0.009 | -5.068
-12.5 | -0.461 | 0.08177 | 0.009 | -5.64
-12 | -0.484 | 0.07665 | 0.009 | -6.316
-11.5 | -0.506 | 0.07219 | 0.009 | -7.006
-11 | -0.526 | 0.06779 | 0.009 | -7.759
-10.5 | -0.545 | 0.0629 | 0.009 | -8.66
-10 | -0.561 | 0.05837 | 0.009 | -9.604
-9.5 | -0.574 | 0.05193 | 0.009 | -11.059
-9 | -0.695 | 0.0121 | 0.014 | -57.387
-8.5 | -0.7 | 0.01189 | 0.014 | -58.867
-8 | -0.692 | 0.0122 | 0.013 | -56.769
-7.5 | -0.678 | 0.01267 | 0.013 | -53.502
-7 | -0.657 | 0.01226 | 0.012 | -53.603
-6.5 | -0.63 | 0.01109 | 0.012 | -56.772
-6 | -0.596 | 0.01073 | 0.011 | -55.57
-5.5 | -0.557 | 0.0114 | 0.011 | -48.863
-5 | -0.513 | 0.01104 | 0.01 | -46.478
-4.5 | -0.464 | 0.01073 | 0.01 | -43.272
-4 | -0.413 | 0.01042 | 0.009 | -39.589
-3.5 | -0.359 | 0.01031 | 0.009 | -34.773
-3 | -0.303 | 0.01086 | 0.008 | -27.854
-2.5 | -0.245 | 0.00968 | 0.008 | -25.339
-2 | -0.187 | 0.0095 | 0.007 | -19.718
-1.5 | -0.129 | 0.00927 | 0.006 | -13.863
-1 | -0.069 | 0.00902 | 0.006 | -7.702
-0.5 | -0.01 | 0.00883 | 0.005 | -1.161
0 | 0.049 | 0.00802 | 0.005 | 6.116
0.5 | 0.108 | 0.00845 | 0.004 | 12.816
1 | 0.168 | 0.00783 | 0.004 | 21.393
1.5 | 0.227 | 0.00738 | 0.003 | 30.705
2 | 0.286 | 0.00721 | 0.002 | 39.653
2.5 | 0.345 | 0.00715 | 0.002 | 48.262
3 | 0.404 | 0.0072 | 0.001 | 56.112
3.5 | 0.463 | 0.00734 | 0.001 | 63.062
4 | 0.521 | 0.00763 | 0 | 68.337
4.5 | 0.579 | 0.00792 | -0.001 | 73.093
5 | 0.635 | 0.00836 | -0.001 | 76.019
5.5 | 0.69 | 0.00857 | -0.002 | 80.508
6 | 0.741 | 0.00932 | -0.003 | 79.501
6.5 | 0.79 | 0.0095 | -0.003 | 83.15
7 | 0.833 | 0.00992 | -0.004 | 83.951
7.5 | 0.87 | 0.01041 | -0.004 | 83.59
8 | 0.9 | 0.01026 | -0.005 | 87.742
8.5 | 0.923 | 0.01026 | -0.006 | 89.888
9 | 0.937 | 0.01029 | -0.006 | 91.038
9.5 | 0.943 | 0.01045 | -0.007 | 90.211
10 | 0.939 | 0.01151 | -0.008 | 81.586
10.5 | 0.928 | 0.01209 | -0.008 | 76.714
11 | 0.908 | 0.01282 | -0.009 | 70.827
11.5 | 0.88 | 0.01366 | -0.01 | 64.439
12 | 0.847 | 0.0147 | -0.01 | 57.609
12.5 | 0.807 | 0.01642 | -0.011 | 49.156
13 | 0.766 | 0.0182 | -0.011 | 42.105
13.5 | 0.722 | 0.02088 | -0.012 | 34.576
14 | 0.676 | 0.02464 | -0.012 | 27.449
14.5 | 0.631 | 0.02977 | -0.013 | 21.179

## 106. Re 10M Mach 0.00 (2)
BIGFOIL.COM POLAR EXPORT
TsAGI B 10.0% thick
TsAGI B 10.0% thick |  |  |  | Cl Max: | 1.6007 | at alpha= | 18 | deg
XFOIL ncrit=9 |  |  |  | L/D Max: | 118.341 | at alpha= | 9 | deg
Re: | 10000000 |  |  | Cd Min: | 0.06613 | at alpha= | 20 | deg
Mach: | 0 |  |  | Cl=0 at alpha= | -0.74187 | deg
|  |  |  | @ Cl=0.1, Cd= | 0.0048286
|  |  |  | @ Cl=0.4, Cd= | 0.0038798
|  |  |  | @ Cl=0.6, Cd= | 0.0054193
alpha (deg) | Cl | Cd | Cm | Cl/Cd
-15.5 | -1.3556 | 0.03015 | -0.0401 | -44.9619
-14 | -1.3515 | 0.02027 | -0.0196 | -66.6749
-13.5 | -1.3193 | 0.01871 | -0.0163 | -70.5131
-13 | -1.2779 | 0.01806 | -0.0141 | -70.7586
-12.5 | -1.2579 | 0.01554 | -0.0082 | -80.9459
-12 | -1.2117 | 0.0142 | -0.0071 | -85.331
-11.5 | -1.159 | 0.01259 | -0.0075 | -92.0572
-11 | -1.1082 | 0.01147 | -0.0071 | -96.6173
-10.5 | -1.0568 | 0.01067 | -0.0066 | -99.044
-10 | -0.971 | 0.00938 | -0.0141 | -103.5181
-9.5 | -0.8863 | 0.00886 | -0.0212 | -100.0339
-9 | -0.843 | 0.00868 | -0.0186 | -97.1198
-8 | -0.747 | 0.00813 | -0.0155 | -91.8819
-7.5 | -0.6994 | 0.00765 | -0.0138 | -91.4248
-7 | -0.65 | 0.00731 | -0.0125 | -88.9193
-6 | -0.5488 | 0.00678 | -0.0104 | -80.944
-5.5 | -0.4972 | 0.00659 | -0.0095 | -75.4476
-5 | -0.4452 | 0.00641 | -0.0087 | -69.454
-4.5 | -0.3934 | 0.0062 | -0.0079 | -63.4516
-4 | -0.3414 | 0.00603 | -0.0071 | -56.6169
-3.5 | -0.289 | 0.00587 | -0.0063 | -49.2334
-3 | -0.2364 | 0.00573 | -0.0056 | -41.2565
-2.5 | -0.1841 | 0.00559 | -0.0049 | -32.9338
-2 | -0.1314 | 0.00546 | -0.0042 | -24.0659
-1.5 | -0.0789 | 0.00534 | -0.0036 | -14.7753
-1 | -0.027 | 0.0052 | -0.0028 | -5.1923
-0.5 | 0.0253 | 0.00508 | -0.002 | 4.9803
0 | 0.0759 | 0.0049 | -0.001 | 15.4898
0.5 | 0.1265 | 0.00475 | 0 | 26.6316
1 | 0.1754 | 0.00452 | 0.0014 | 38.8053
1.5 | 0.2221 | 0.00429 | 0.0032 | 51.7716
2 | 0.2662 | 0.00398 | 0.0056 | 66.8844
2.5 | 0.3113 | 0.00385 | 0.0079 | 80.8571
3 | 0.3548 | 0.00379 | 0.0106 | 93.6148
3.5 | 0.4001 | 0.00388 | 0.0129 | 103.1186
4 | 0.448 | 0.00414 | 0.0145 | 108.2126
5 | 0.5765 | 0.00524 | 0.0095 | 110.0191
5.5 | 0.6381 | 0.00571 | 0.0076 | 111.7513
6 | 0.6911 | 0.0062 | 0.0078 | 111.4677
6.5 | 0.742 | 0.00656 | 0.0085 | 113.1098
7 | 0.802 | 0.00693 | 0.0071 | 115.7287
7.5 | 0.8599 | 0.00733 | 0.0061 | 117.3124
8 | 0.9162 | 0.00776 | 0.0054 | 118.067
8.5 | 0.972 | 0.00824 | 0.0047 | 117.9612
9 | 1.0272 | 0.00868 | 0.0042 | 118.341
9.5 | 1.0806 | 0.00916 | 0.0039 | 117.9694
10 | 1.1212 | 0.00972 | 0.0066 | 115.3498
10.5 | 1.1763 | 0.0104 | 0.0058 | 113.1058
11 | 1.2293 | 0.01124 | 0.0053 | 109.3683
11.5 | 1.2817 | 0.01203 | 0.0047 | 106.542
12 | 1.3309 | 0.01309 | 0.0047 | 101.673
12.5 | 1.3744 | 0.01455 | 0.0054 | 94.4605
13 | 1.4186 | 0.01589 | 0.0058 | 89.2763
13.5 | 1.4671 | 0.01672 | 0.0056 | 87.7452
14 | 1.5043 | 0.01742 | 0.0077 | 86.3548
14.5 | 1.5083 | 0.01839 | 0.016 | 82.0174
15 | 1.5337 | 0.01914 | 0.0197 | 80.1306
15.5 | 1.5487 | 0.02076 | 0.0239 | 74.6002
16 | 1.5599 | 0.02296 | 0.0275 | 67.9399
16.5 | 1.5522 | 0.02701 | 0.0312 | 57.4676
17 | 1.5857 | 0.02803 | 0.032 | 56.5715
17.5 | 1.5831 | 0.03255 | 0.0333 | 48.6359
18 | 1.6007 | 0.03552 | 0.0335 | 45.0648
18.5 | 1.593 | 0.04133 | 0.0332 | 38.5434
19 | 1.5756 | 0.04878 | 0.0317 | 32.3001
19.5 | 1.5178 | 0.06232 | 0.0273 | 24.3549
20 | 1.5356 | 0.06613 | 0.0259 | 23.2209

## 107. Re 10M Mach 0.10 (1)
BIGFOIL.COM POLAR EXPORT
TsAGI B 10.0% thick
TsAGI B 10.0% thick |  |  |  | Cl Max: | 0.937 | at alpha= | 9.5 | deg
JavaFoil+Calcfoil stall+Eppler ext transition |  |  |  | L/D Max: | 89.489 | at alpha= | 9 | deg
Re: | 10000000 |  |  | Cd Min: | 0.00719 | at alpha= | 2.5 | deg
Mach: | 0.1 |  |  | Cl=0 at alpha= | -0.41525 | deg
|  |  |  | @ Cl=0.1, Cd= | 0.0084015
|  |  |  | @ Cl=0.4, Cd= | 0.007199
|  |  |  | @ Cl=0.6, Cd= | 0.03216
alpha (deg) | Cl | Cd | Cm | Cl/Cd
-13.5 | -0.374 | 0.09271 | 0.009 | -4.031
-13 | -0.399 | 0.08777 | 0.009 | -4.551
-12.5 | -0.426 | 0.08277 | 0.009 | -5.141
-12 | -0.451 | 0.07812 | 0.009 | -5.778
-11.5 | -0.477 | 0.07313 | 0.009 | -6.52
-11 | -0.501 | 0.06867 | 0.009 | -7.291
-10.5 | -0.523 | 0.06396 | 0.009 | -8.172
-10 | -0.542 | 0.05974 | 0.009 | -9.069
-9.5 | -0.557 | 0.05414 | 0.009 | -10.296
-9 | -0.574 | 0.04544 | 0.01 | -12.622
-8.5 | -0.69 | 0.01145 | 0.014 | -60.305
-8 | -0.686 | 0.0123 | 0.013 | -55.746
-7.5 | -0.674 | 0.01279 | 0.013 | -52.692
-7 | -0.655 | 0.01234 | 0.012 | -53.07
-6.5 | -0.629 | 0.01118 | 0.012 | -56.253
-6 | -0.597 | 0.01079 | 0.011 | -55.302
-5.5 | -0.558 | 0.01049 | 0.011 | -53.235
-5 | -0.515 | 0.01116 | 0.01 | -46.134
-4.5 | -0.466 | 0.01076 | 0.01 | -43.325
-4 | -0.414 | 0.01047 | 0.009 | -39.573
-3.5 | -0.36 | 0.01036 | 0.009 | -34.785
-3 | -0.304 | 0.01092 | 0.008 | -27.845
-2.5 | -0.247 | 0.0097 | 0.008 | -25.425
-2 | -0.188 | 0.00955 | 0.007 | -19.692
-1.5 | -0.129 | 0.0093 | 0.007 | -13.88
-1 | -0.07 | 0.00908 | 0.006 | -7.69
-0.5 | -0.01 | 0.00886 | 0.005 | -1.162
0 | 0.049 | 0.00807 | 0.005 | 6.109
0.5 | 0.109 | 0.00846 | 0.004 | 12.864
1 | 0.168 | 0.00726 | 0.004 | 23.2
1.5 | 0.228 | 0.00739 | 0.003 | 30.855
2 | 0.287 | 0.00725 | 0.002 | 39.628
2.5 | 0.347 | 0.00719 | 0.002 | 48.202
3 | 0.406 | 0.0072 | 0.001 | 56.406
3.5 | 0.465 | 0.00733 | 0.001 | 63.466
4 | 0.524 | 0.00767 | 0 | 68.299
4.5 | 0.582 | 0.00793 | -0.001 | 73.325
5 | 0.638 | 0.00838 | -0.001 | 76.16
5.5 | 0.693 | 0.00864 | -0.002 | 80.235
6 | 0.745 | 0.00943 | -0.003 | 78.942
6.5 | 0.793 | 0.00958 | -0.003 | 82.796
7 | 0.836 | 0.01002 | -0.004 | 83.455
7.5 | 0.872 | 0.00985 | -0.004 | 88.54
8 | 0.901 | 0.01036 | -0.005 | 86.94
8.5 | 0.922 | 0.01034 | -0.006 | 89.157
9 | 0.934 | 0.01044 | -0.006 | 89.489
9.5 | 0.937 | 0.01057 | -0.007 | 88.578
10 | 0.93 | 0.01164 | -0.008 | 79.841
10.5 | 0.913 | 0.01233 | -0.008 | 74.063
11 | 0.888 | 0.01301 | -0.009 | 68.274
11.5 | 0.856 | 0.0139 | -0.01 | 61.589
12 | 0.817 | 0.01512 | -0.01 | 54.01
12.5 | 0.772 | 0.01681 | -0.011 | 45.923
13 | 0.723 | 0.01955 | -0.011 | 36.992
13.5 | 0.675 | 0.0222 | -0.012 | 30.424
14 | 0.625 | 0.02662 | -0.012 | 23.483
14.5 | 0.576 | 0.03216 | -0.013 | 17.913

## 108. Re 10M Mach 0.10 (2)
BIGFOIL.COM POLAR EXPORT
TsAGI B 10.0% thick
TsAGI B 10.0% thick |  |  |  | Cl Max: | 1.5792 | at alpha= | 18 | deg
XFOIL ncrit=9 |  |  |  | L/D Max: | 118.171 | at alpha= | 9 | deg
Re: | 10000000 |  |  | Cd Min: | 0.07719 | at alpha= | 20 | deg
Mach: | 0.1 |  |  | Cl=0 at alpha= | -0.74476 | deg
|  |  |  | @ Cl=0.1, Cd= | 0.0048364
|  |  |  | @ Cl=0.4, Cd= | 0.0038755
|  |  |  | @ Cl=0.6, Cd= | 0.0054059
alpha (deg) | Cl | Cd | Cm | Cl/Cd
-14.5 | -1.2845 | 0.03062 | -0.0391 | -41.9497
-14 | -1.3196 | 0.0247 | -0.0281 | -53.4251
-13.5 | -1.2979 | 0.02224 | -0.0235 | -58.3588
-13 | -1.2647 | 0.0207 | -0.0201 | -61.0966
-12.5 | -1.2534 | 0.01723 | -0.0131 | -72.7452
-12 | -1.2163 | 0.01552 | -0.01 | -78.3698
-11.5 | -1.1659 | 0.01344 | -0.0098 | -86.7485
-11 | -1.1112 | 0.012 | -0.01 | -92.6
-10.5 | -1.0645 | 0.0111 | -0.0082 | -95.9009
-10 | -0.9792 | 0.00958 | -0.0152 | -102.2129
-9.5 | -0.8924 | 0.00898 | -0.0224 | -99.3764
-9 | -0.8488 | 0.00878 | -0.0197 | -96.6743
-8.5 | -0.8016 | 0.00844 | -0.0177 | -94.9763
-8 | -0.7518 | 0.0082 | -0.0163 | -91.6829
-7.5 | -0.7034 | 0.00775 | -0.0146 | -90.7613
-7 | -0.6538 | 0.00738 | -0.0132 | -88.5908
-6.5 | -0.6028 | 0.0071 | -0.012 | -84.9014
-6 | -0.5519 | 0.00682 | -0.0109 | -80.9238
-5 | -0.4476 | 0.00643 | -0.0091 | -69.6112
-4.5 | -0.3955 | 0.00621 | -0.0081 | -63.6876
-4 | -0.343 | 0.00605 | -0.0073 | -56.6942
-3.5 | -0.2902 | 0.00588 | -0.0065 | -49.3537
-3 | -0.2374 | 0.00574 | -0.0058 | -41.3589
-2.5 | -0.1848 | 0.0056 | -0.005 | -33
-2 | -0.1318 | 0.00547 | -0.0044 | -24.0951
-1.5 | -0.079 | 0.00534 | -0.0036 | -14.794
-1 | -0.0268 | 0.00521 | -0.0028 | -5.144
-0.5 | 0.0257 | 0.00508 | -0.0021 | 5.0591
0 | 0.0766 | 0.00491 | -0.0011 | 15.6008
0.5 | 0.1275 | 0.00475 | 0 | 26.8421
1 | 0.1766 | 0.00452 | 0.0014 | 39.0708
2 | 0.2677 | 0.00397 | 0.0057 | 67.4307
2.5 | 0.313 | 0.00384 | 0.008 | 81.5104
3 | 0.3567 | 0.00379 | 0.0107 | 94.1161
3.5 | 0.4023 | 0.00388 | 0.013 | 103.6856
4 | 0.4505 | 0.00414 | 0.0146 | 108.8164
5 | 0.5799 | 0.00525 | 0.0096 | 110.4571
5.5 | 0.6418 | 0.00573 | 0.0078 | 112.007
6 | 0.6953 | 0.00623 | 0.008 | 111.6051
6.5 | 0.7465 | 0.00659 | 0.0088 | 113.2777
7 | 0.8068 | 0.00697 | 0.0074 | 115.7532
7.5 | 0.8651 | 0.00738 | 0.0064 | 117.2222
8 | 0.922 | 0.00781 | 0.0058 | 118.0538
8.5 | 0.9782 | 0.00831 | 0.0052 | 117.7136
9 | 1.034 | 0.00875 | 0.0047 | 118.1714
9.5 | 1.0873 | 0.00929 | 0.0047 | 117.0398
10 | 1.1288 | 0.00987 | 0.0073 | 114.3668
10.5 | 1.1843 | 0.01057 | 0.0066 | 112.0435
11 | 1.2374 | 0.01148 | 0.0063 | 107.7875
11.5 | 1.2895 | 0.01238 | 0.006 | 104.1599
12 | 1.3392 | 0.01344 | 0.006 | 99.6429
12.5 | 1.3818 | 0.01504 | 0.007 | 91.875
13 | 1.4259 | 0.01652 | 0.0076 | 86.3136
13.5 | 1.472 | 0.01741 | 0.008 | 84.5491
14 | 1.4913 | 0.018 | 0.014 | 82.85
14.5 | 1.4998 | 0.01931 | 0.0208 | 77.6696
15 | 1.5275 | 0.02021 | 0.0239 | 75.5814
15.5 | 1.5414 | 0.02219 | 0.0277 | 69.4637
16 | 1.5507 | 0.02485 | 0.0309 | 62.4024
16.5 | 1.5366 | 0.02991 | 0.0339 | 51.3741
17 | 1.572 | 0.03101 | 0.0345 | 50.6933
17.5 | 1.5638 | 0.03651 | 0.0351 | 42.8321
18 | 1.5792 | 0.03998 | 0.035 | 39.4997
18.5 | 1.5631 | 0.04722 | 0.0338 | 33.1025
19 | 1.5389 | 0.05614 | 0.0312 | 27.4118
19.5 | 1.4652 | 0.07272 | 0.0246 | 20.1485
20 | 1.4803 | 0.07719 | 0.0229 | 19.1774

## 109. Re 10M Mach 0.25 (1)
BIGFOIL.COM POLAR EXPORT
TsAGI B 10.0% thick
TsAGI B 10.0% thick |  |  |  | Cl Max: | 0.91 | at alpha= | 8.5 | deg
JavaFoil+Calcfoil stall+Eppler ext transition |  |  |  | L/D Max: | 87.694 | at alpha= | 9 | deg
Re: | 10000000 |  |  | Cd Min: | 0.00698 | at alpha= | 1.5 | deg
Mach: | 0.25 |  |  | Cl=0 at alpha= | -0.41129 | deg
|  |  |  | @ Cl=0.1, Cd= | 0.007961
|  |  |  | @ Cl=0.4, Cd= | 0.04131
|  |  |  | @ Cl=0.6, Cd= | 0.04131
alpha (deg) | Cl | Cd | Cm | Cl/Cd
-12.5 | -0.069 | 0.08653 | 0.009 | -0.799
-12 | -0.066 | 0.08226 | 0.009 | -0.806
-11.5 | -0.197 | 0.08419 | 0.007 | -2.338
-11 | -0.268 | 0.07351 | 0.008 | -3.645
-10.5 | -0.329 | 0.06873 | 0.008 | -4.791
-10 | -0.384 | 0.06352 | 0.008 | -6.05
-9.5 | -0.43 | 0.0592 | 0.008 | -7.257
-9 | -0.466 | 0.05466 | 0.008 | -8.52
-8.5 | -0.494 | 0.05073 | 0.008 | -9.744
-8 | -0.526 | 0.0384 | 0.01 | -13.709
-7.5 | -0.637 | 0.01186 | 0.013 | -53.676
-7 | -0.634 | 0.01221 | 0.013 | -51.934
-6.5 | -0.62 | 0.01168 | 0.012 | -53.119
-6 | -0.596 | 0.0112 | 0.012 | -53.263
-5.5 | -0.563 | 0.01083 | 0.011 | -52.039
-5 | -0.523 | 0.01047 | 0.011 | -49.969
-4.5 | -0.475 | 0.01119 | 0.01 | -42.482
-4 | -0.424 | 0.01079 | 0.009 | -39.305
-3.5 | -0.369 | 0.01063 | 0.009 | -34.737
-3 | -0.312 | 0.01035 | 0.008 | -30.155
-2.5 | -0.253 | 0.00994 | 0.008 | -25.473
-2 | -0.193 | 0.00924 | 0.007 | -20.906
-1.5 | -0.133 | 0.00895 | 0.007 | -14.825
-1 | -0.072 | 0.00872 | 0.006 | -8.222
-0.5 | -0.011 | 0.0085 | 0.006 | -1.245
0 | 0.051 | 0.00821 | 0.005 | 6.166
0.5 | 0.112 | 0.0079 | 0.004 | 14.156
1 | 0.173 | 0.00738 | 0.004 | 23.455
1.5 | 0.234 | 0.00698 | 0.003 | 33.545
2 | 0.295 | 0.00736 | 0.003 | 40.124
2.5 | 0.356 | 0.00733 | 0.002 | 48.609
3 | 0.417 | 0.0071 | 0.001 | 58.752
3.5 | 0.478 | 0.00755 | 0.001 | 63.303
4 | 0.538 | 0.00787 | 0 | 68.394
4.5 | 0.597 | 0.00818 | -0.001 | 73.048
5 | 0.655 | 0.0079 | -0.001 | 82.929
5.5 | 0.711 | 0.00859 | -0.002 | 82.734
6 | 0.763 | 0.00913 | -0.003 | 83.53
6.5 | 0.81 | 0.00958 | -0.003 | 84.547
7 | 0.85 | 0.00983 | -0.004 | 86.552
7.5 | 0.882 | 0.01031 | -0.005 | 85.464
8 | 0.902 | 0.01037 | -0.005 | 86.947
8.5 | 0.91 | 0.01049 | -0.006 | 86.75
9 | 0.904 | 0.0103 | -0.007 | 87.694
9.5 | 0.882 | 0.01184 | -0.007 | 74.498
10 | 0.844 | 0.01256 | -0.008 | 67.195
10.5 | 0.79 | 0.0134 | -0.009 | 58.948
11 | 0.72 | 0.0147 | -0.009 | 49.016
11.5 | 0.64 | 0.0162 | -0.01 | 39.516
12 | 0.55 | 0.01864 | -0.01 | 29.485
12.5 | 0.452 | 0.02223 | -0.011 | 20.355
13 | 0.347 | 0.0291 | -0.011 | 11.927
13.5 | 0.229 | 0.04131 | -0.011 | 5.545

## 110. Re 10M Mach 0.25 (2)
BIGFOIL.COM POLAR EXPORT
TsAGI B 10.0% thick
TsAGI B 10.0% thick |  |  |  | Cl Max: | 1.3823 | at alpha= | 14 | deg
XFOIL ncrit=9 |  |  |  | L/D Max: | 116.998 | at alpha= | 8.5 | deg
Re: | 10000000 |  |  | Cd Min: | 0.19221 | at alpha= | -16 | deg
Mach: | 0.25 |  |  | Cl=0 at alpha= | -0.76111 | deg
|  |  |  | @ Cl=0.1, Cd= | 0.0048732
|  |  |  | @ Cl=0.4, Cd= | 0.0038637
|  |  |  | @ Cl=0.6, Cd= | 0.0053847
alpha (deg) | Cl | Cd | Cm | Cl/Cd
-16 | -0.6388 | 0.19221 | 0.0333 | -3.3234
-15.5 | -0.6264 | 0.18392 | 0.0296 | -3.4058
-15 | -0.6842 | 0.15197 | 0.0181 | -4.5022
-14.5 | -0.7423 | 0.12814 | 0.0065 | -5.7929
-14 | -0.8286 | 0.10215 | -0.0084 | -8.1116
-13.5 | -0.8854 | 0.08382 | -0.0202 | -10.5631
-13 | -0.8922 | 0.07412 | -0.0268 | -12.0372
-12.5 | -0.9919 | 0.04584 | -0.0501 | -21.6383
-12 | -1.0297 | 0.03894 | -0.0454 | -26.4432
-11.5 | -1.0954 | 0.02896 | -0.0341 | -37.8246
-11 | -1.1101 | 0.0212 | -0.026 | -52.3632
-10.5 | -1.0886 | 0.01599 | -0.0208 | -68.0801
-10 | -1.021 | 0.01229 | -0.023 | -83.0757
-9.5 | -0.9209 | 0.01032 | -0.0313 | -89.2345
-9 | -0.8795 | 0.00964 | -0.0267 | -91.2344
-8.5 | -0.8311 | 0.00905 | -0.0236 | -91.8343
-8 | -0.7786 | 0.00869 | -0.0214 | -89.5972
-7 | -0.6748 | 0.00778 | -0.0171 | -86.7352
-6.5 | -0.6225 | 0.00734 | -0.0152 | -84.8093
-6 | -0.5688 | 0.00703 | -0.0136 | -80.9104
-5.5 | -0.5156 | 0.00673 | -0.0121 | -76.6122
-4.5 | -0.4068 | 0.00629 | -0.0097 | -64.6741
-4 | -0.3519 | 0.00613 | -0.0087 | -57.4062
-3.5 | -0.2975 | 0.00595 | -0.0077 | -50
-3 | -0.243 | 0.00579 | -0.0068 | -41.9689
-2.5 | -0.1884 | 0.00565 | -0.0059 | -33.3451
-2 | -0.1341 | 0.0055 | -0.005 | -24.3818
-1.5 | -0.0798 | 0.00537 | -0.0042 | -14.8603
-1 | -0.0258 | 0.00522 | -0.0033 | -4.9425
-0.5 | 0.0282 | 0.0051 | -0.0025 | 5.5294
0 | 0.0806 | 0.00494 | -0.0013 | 16.3158
0.5 | 0.1329 | 0.00476 | -0.0002 | 27.9202
1 | 0.1831 | 0.00454 | 0.0013 | 40.3304
1.5 | 0.2312 | 0.0043 | 0.0033 | 53.7674
2 | 0.2762 | 0.00397 | 0.006 | 69.5718
2.5 | 0.3223 | 0.00384 | 0.0086 | 83.9323
3 | 0.3676 | 0.0038 | 0.0114 | 96.7368
3.5 | 0.4134 | 0.00389 | 0.0141 | 106.2725
4 | 0.4657 | 0.00418 | 0.0152 | 111.4115
4.5 | 0.5296 | 0.00468 | 0.0135 | 113.1624
5 | 0.5982 | 0.00537 | 0.0106 | 111.3966
5.5 | 0.6621 | 0.00589 | 0.009 | 112.4109
6 | 0.7183 | 0.00636 | 0.0092 | 112.9403
6.5 | 0.7709 | 0.00678 | 0.0104 | 113.7021
7 | 0.8338 | 0.00719 | 0.0092 | 115.9666
7.5 | 0.8944 | 0.00766 | 0.0086 | 116.7624
8 | 0.9539 | 0.00816 | 0.0083 | 116.8995
8.5 | 1.0132 | 0.00866 | 0.008 | 116.9977
9 | 1.071 | 0.00923 | 0.0081 | 116.0347
9.5 | 1.1245 | 0.00994 | 0.0092 | 113.1288
10 | 1.171 | 0.0107 | 0.0117 | 109.4393
10.5 | 1.2275 | 0.01173 | 0.0119 | 104.6462
11 | 1.2789 | 0.01319 | 0.0128 | 96.9598
11.5 | 1.323 | 0.01525 | 0.0145 | 86.7541
12 | 1.3718 | 0.01664 | 0.0156 | 82.4399
12.5 | 1.368 | 0.01999 | 0.0237 | 68.4342
13 | 1.356 | 0.02309 | 0.0318 | 58.7267
13.5 | 1.3663 | 0.02593 | 0.0355 | 52.6919
14 | 1.3823 | 0.02891 | 0.0377 | 47.8139
14.5 | 1.3643 | 0.03548 | 0.039 | 38.4526
15 | 1.3687 | 0.04049 | 0.039 | 33.8034
15.5 | 1.3396 | 0.04954 | 0.0371 | 27.0408
16 | 1.2999 | 0.06088 | 0.0331 | 21.3518
16.5 | 1.2495 | 0.07483 | 0.027 | 16.6978
17 | 1.2413 | 0.08354 | 0.0234 | 14.8588
17.5 | 1.194 | 0.09881 | 0.0157 | 12.0838
18 | 1.1676 | 0.11138 | 0.0096 | 10.483
18.5 | 1.117 | 0.12881 | 0.0005 | 8.6717
19 | 1.0559 | 0.14935 | -0.0105 | 7.07

## 111. Re 10M Mach 0.50 (1)
BIGFOIL.COM POLAR EXPORT
TsAGI B 10.0% thick
TsAGI B 10.0% thick |  |  |  | Cl Max: | 1.109 | at alpha= | 20 | deg
JavaFoil+Calcfoil stall+Eppler ext transition |  |  |  | L/D Max: | 89.269 | at alpha= | 5 | deg
Re: | 10000000 |  |  | Cd Min: | 0.00712 | at alpha= | 3 | deg
Mach: | 0.5 |  |  | Cl=0 at alpha= | -0.41304 | deg
|  |  |  | @ Cl=0.1, Cd= | 0.008736
|  |  |  | @ Cl=0.4, Cd= | 0.0075859
|  |  |  | @ Cl=0.6, Cd= | 0.00771
alpha (deg) | Cl | Cd | Cm | Cl/Cd
-20 | -1.056 | 0.13709 | 0.016 | -7.704
-19.5 | -1.041 | 0.11903 | 0.017 | -8.749
-19 | -0.993 | 0.13864 | 0.014 | -7.165
-18.5 | -0.977 | 0.12038 | 0.015 | -8.115
-18 | -0.97 | 0.09713 | 0.017 | -9.991
-17.5 | -0.915 | 0.12344 | 0.014 | -7.416
-17 | -0.9 | 0.10592 | 0.015 | -8.495
-16.5 | -0.899 | 0.07923 | 0.017 | -11.349
-16 | -0.839 | 0.10604 | 0.013 | -7.917
-15.5 | -0.829 | 0.08626 | 0.015 | -9.607
-15 | -0.783 | 0.1037 | 0.012 | -7.551
-14.5 | -0.764 | 0.08912 | 0.013 | -8.575
-14 | -0.768 | 0.06112 | 0.016 | -12.559
-13.5 | -0.705 | 0.0874 | 0.012 | -8.07
-13 | -0.696 | 0.06823 | 0.014 | -10.193
-12.5 | -0.651 | 0.08106 | 0.011 | -8.035
-12 | -0.633 | 0.06836 | 0.012 | -9.267
-11.5 | -0.701 | 0.01857 | 0.018 | -37.76
-11 | -0.576 | 0.06555 | 0.011 | -8.781
-10.5 | -0.637 | 0.01794 | 0.017 | -35.516
-10 | -0.52 | 0.06077 | 0.01 | -8.555
-9.5 | -0.592 | 0.01387 | 0.016 | -42.696
-9 | -0.468 | 0.05281 | 0.01 | -8.869
-8.5 | -0.537 | 0.01186 | 0.016 | -45.297
-8 | -0.418 | 0.04465 | 0.01 | -9.361
-7.5 | -0.386 | 0.04611 | 0.009 | -8.374
-7 | -0.439 | 0.01029 | 0.014 | -42.708
-6.5 | -0.406 | 0.00936 | 0.013 | -43.34
-6 | -0.311 | 0.03423 | 0.009 | -9.077
-5.5 | -0.34 | 0.01144 | 0.012 | -29.73
-5 | -0.493 | 0.01089 | 0.012 | -45.301
-4.5 | -0.494 | 0.01122 | 0.011 | -44.021
-4 | -0.457 | 0.01069 | 0.011 | -42.735
-3.5 | -0.405 | 0.01018 | 0.01 | -39.797
-3 | -0.345 | 0.00987 | 0.009 | -35.005
-2.5 | -0.282 | 0.00953 | 0.009 | -29.549
-2 | -0.215 | 0.00918 | 0.008 | -23.461
-1.5 | -0.148 | 0.00971 | 0.007 | -15.248
-1 | -0.08 | 0.0095 | 0.007 | -8.432
-0.5 | -0.012 | 0.00925 | 0.006 | -1.278
0 | 0.057 | 0.00897 | 0.006 | 6.308
0.5 | 0.125 | 0.0086 | 0.005 | 14.527
1 | 0.193 | 0.00791 | 0.004 | 24.45
1.5 | 0.262 | 0.0075 | 0.003 | 34.897
2 | 0.33 | 0.00749 | 0.003 | 44.041
2.5 | 0.398 | 0.0076 | 0.002 | 52.34
3 | 0.466 | 0.00712 | 0.001 | 65.374
3.5 | 0.533 | 0.00738 | 0.001 | 72.255
4 | 0.6 | 0.00771 | 0 | 77.872
4.5 | 0.666 | 0.00817 | -0.001 | 81.429
5 | 0.728 | 0.00815 | -0.001 | 89.269
5.5 | 0.785 | 0.00916 | -0.002 | 85.723
6 | 0.831 | 0.00939 | -0.003 | 88.576
6.5 | 0.86 | 0.00966 | -0.004 | 89.011
7 | 0.841 | 0.01085 | -0.004 | 77.493
7.5 | 0.526 | 0.01163 | -0.005 | 45.218
8 | 0.557 | 0.0124 | -0.006 | 44.941
8.5 | 0.587 | 0.01315 | -0.007 | 44.684
9 | 0.617 | 0.01406 | -0.007 | 43.856
9.5 | 0.642 | 0.01606 | -0.008 | 39.952
10 | 0.67 | 0.01717 | -0.009 | 39.04
10.5 | 0.698 | 0.01855 | -0.009 | 37.633
11 | 0.728 | 0.01921 | -0.01 | 37.907
11.5 | 0.742 | 0.02523 | -0.01 | 29.423
12 | 0.776 | 0.02494 | -0.011 | 31.117
12.5 | 0.78 | 0.03631 | -0.011 | 21.479
13 | 0.818 | 0.03389 | -0.012 | 24.143
13.5 | 0.856 | 0.03155 | -0.013 | 27.13
14 | 0.835 | 0.05808 | -0.012 | 14.38
14.5 | 0.901 | 0.04032 | -0.014 | 22.353
15 | 0.873 | 0.07531 | -0.013 | 11.595
15.5 | 0.937 | 0.05524 | -0.015 | 16.968
16 | 0.984 | 0.04701 | -0.016 | 20.92
16.5 | 0.966 | 0.07693 | -0.015 | 12.561
17 | 1.03 | 0.05639 | -0.017 | 18.268
17.5 | 0.978 | 0.11516 | -0.014 | 8.495
18 | 1.072 | 0.06943 | -0.018 | 15.434
18.5 | 1.049 | 0.10998 | -0.016 | 9.536
19 | 1.101 | 0.09469 | -0.018 | 11.631
19.5 | 1.092 | 0.13052 | -0.017 | 8.368
20 | 1.109 | 0.14676 | -0.017 | 7.559

## 112. Re 10M Mach 0.50 (2)
BIGFOIL.COM POLAR EXPORT
TsAGI B 10.0% thick
TsAGI B 10.0% thick |  |  |  | Cl Max: | 1.0805 | at alpha= | 8.5 | deg
XFOIL ncrit=9 |  |  |  | L/D Max: | 122.455 | at alpha= | 4 | deg
Re: | 10000000 |  |  | Cd Min: | 0.12575 | at alpha= | 13.5 | deg
Mach: | 0.5 |  |  | Cl=0 at alpha= | -99 | deg
|  |  |  | @ Cl=0.1, Cd= | 0.0050585
|  |  |  | @ Cl=0.4, Cd= | 0.0038945
|  |  |  | @ Cl=0.6, Cd= | 0.0050258
alpha (deg) | Cl | Cd | Cm | Cl/Cd
0 | 0.0995 | 0.00506 | -0.0028 | 19.664
0.5 | 0.1577 | 0.00489 | -0.0012 | 32.2495
1 | 0.2136 | 0.00464 | 0.0008 | 46.0345
1.5 | 0.266 | 0.00438 | 0.0036 | 60.7306
2 | 0.3134 | 0.00401 | 0.0076 | 78.1546
2.5 | 0.363 | 0.00388 | 0.0114 | 93.5567
3 | 0.4139 | 0.0039 | 0.0149 | 106.1282
4 | 0.5388 | 0.0044 | 0.0171 | 122.4545
5 | 0.6806 | 0.00585 | 0.0156 | 116.3419
5.5 | 0.7537 | 0.00649 | 0.0149 | 116.1325
6 | 0.8191 | 0.00708 | 0.0164 | 115.6921
6.5 | 0.8829 | 0.00759 | 0.0187 | 116.3241
7 | 0.9571 | 0.00823 | 0.0192 | 116.294
7.5 | 1.0262 | 0.00923 | 0.0213 | 111.1809
8 | 1.0757 | 0.01159 | 0.0267 | 92.8128
8.5 | 1.0805 | 0.01593 | 0.0366 | 67.828
9 | 1.0757 | 0.02219 | 0.0413 | 48.4768
10.5 | 0.9831 | 0.04991 | 0.0376 | 19.6975
11 | 0.9476 | 0.06103 | 0.0329 | 15.5268
11.5 | 0.9171 | 0.07286 | 0.027 | 12.5872
12 | 0.8847 | 0.08612 | 0.0199 | 10.2729
12.5 | 0.8532 | 0.10021 | 0.0127 | 8.5141
13 | 0.8318 | 0.11318 | 0.007 | 7.3494
13.5 | 0.8142 | 0.12575 | 0.0019 | 6.4748

## 113. Re 12M Mach 0.00 (1)
BIGFOIL.COM POLAR EXPORT
TsAGI B 10.0% thick
TsAGI B 10.0% thick |  |  |  | Cl Max: | 0.943 | at alpha= | 9.5 | deg
JavaFoil+Calcfoil stall+Eppler ext transition |  |  |  | L/D Max: | 91.222 | at alpha= | 10 | deg
Re: | 12000000 |  |  | Cd Min: | 0.00736 | at alpha= | 3 | deg
Mach: | 0 |  |  | Cl=0 at alpha= | -0.41525 | deg
|  |  |  | @ Cl=0.1, Cd= | 0.0087293
|  |  |  | @ Cl=0.4, Cd= | 0.0073627
|  |  |  | @ Cl=0.6, Cd= | 0.0086062
alpha (deg) | Cl | Cd | Cm | Cl/Cd
-14 | -0.393 | 0.09606 | 0.009 | -4.087
-13.5 | -0.415 | 0.09055 | 0.009 | -4.587
-13 | -0.439 | 0.0853 | 0.009 | -5.143
-12.5 | -0.462 | 0.08071 | 0.009 | -5.721
-12 | -0.484 | 0.07601 | 0.009 | -6.374
-11.5 | -0.507 | 0.07094 | 0.009 | -7.143
-11 | -0.527 | 0.06648 | 0.009 | -7.928
-10.5 | -0.546 | 0.06178 | 0.009 | -8.836
-10 | -0.563 | 0.05624 | 0.009 | -10.013
-9.5 | -0.582 | 0.04711 | 0.01 | -12.349
-9 | -0.7 | 0.01041 | 0.014 | -67.227
-8.5 | -0.7 | 0.01244 | 0.014 | -56.284
-8 | -0.693 | 0.01194 | 0.013 | -58.011
-7.5 | -0.678 | 0.01239 | 0.013 | -54.728
-7 | -0.657 | 0.01199 | 0.012 | -54.787
-6.5 | -0.63 | 0.01165 | 0.012 | -54.057
-6 | -0.596 | 0.01135 | 0.011 | -52.541
-5.5 | -0.557 | 0.01115 | 0.011 | -49.98
-5 | -0.513 | 0.0108 | 0.01 | -47.51
-4.5 | -0.464 | 0.01048 | 0.01 | -44.296
-4 | -0.413 | 0.01023 | 0.009 | -40.328
-3.5 | -0.359 | 0.0101 | 0.009 | -35.491
-3 | -0.303 | 0.01071 | 0.008 | -28.253
-2.5 | -0.245 | 0.00952 | 0.008 | -25.769
-2 | -0.187 | 0.00933 | 0.007 | -20.064
-1.5 | -0.129 | 0.00916 | 0.006 | -14.032
-1 | -0.069 | 0.00896 | 0.006 | -7.751
-0.5 | -0.01 | 0.00879 | 0.005 | -1.166
0 | 0.049 | 0.00949 | 0.005 | 5.17
0.5 | 0.108 | 0.00861 | 0.004 | 12.579
1 | 0.168 | 0.00838 | 0.004 | 19.992
1.5 | 0.227 | 0.00795 | 0.003 | 28.508
2 | 0.286 | 0.00759 | 0.002 | 37.681
2.5 | 0.345 | 0.0074 | 0.002 | 46.62
3 | 0.404 | 0.00736 | 0.001 | 54.87
3.5 | 0.463 | 0.00746 | 0.001 | 62.07
4 | 0.521 | 0.00774 | 0 | 67.321
4.5 | 0.579 | 0.00846 | -0.001 | 68.43
5 | 0.635 | 0.00885 | -0.001 | 71.752
5.5 | 0.69 | 0.00871 | -0.002 | 79.166
6 | 0.741 | 0.00956 | -0.003 | 77.567
6.5 | 0.79 | 0.01002 | -0.003 | 78.802
7 | 0.833 | 0.00972 | -0.004 | 85.692
7.5 | 0.87 | 0.01018 | -0.004 | 85.428
8 | 0.9 | 0.01001 | -0.005 | 89.896
8.5 | 0.923 | 0.01054 | -0.006 | 87.578
9 | 0.937 | 0.01047 | -0.006 | 89.495
9.5 | 0.943 | 0.01058 | -0.007 | 89.138
10 | 0.94 | 0.01031 | -0.008 | 91.222
10.5 | 0.929 | 0.01174 | -0.008 | 79.127
11 | 0.909 | 0.01241 | -0.009 | 73.286
11.5 | 0.882 | 0.01318 | -0.01 | 66.98
12 | 0.849 | 0.01417 | -0.01 | 59.93
12.5 | 0.81 | 0.01572 | -0.011 | 51.508
13 | 0.769 | 0.01717 | -0.011 | 44.816
13.5 | 0.726 | 0.01952 | -0.012 | 37.162
14 | 0.68 | 0.02279 | -0.012 | 29.855
14.5 | 0.635 | 0.02719 | -0.013 | 23.352

## 114. Re 12M Mach 0.00 (2)
BIGFOIL.COM POLAR EXPORT
TsAGI B 10.0% thick
TsAGI B 10.0% thick |  |  |  | Cl Max: | 1.6414 | at alpha= | 18 | deg
XFOIL ncrit=9 |  |  |  | L/D Max: | 122.77 | at alpha= | 9 | deg
Re: | 12000000 |  |  | Cd Min: | 0.05659 | at alpha= | 20 | deg
Mach: | 0 |  |  | Cl=0 at alpha= | -0.73429 | deg
|  |  |  | @ Cl=0.1, Cd= | 0.004829
|  |  |  | @ Cl=0.4, Cd= | 0.0039806
|  |  |  | @ Cl=0.6, Cd= | 0.0053606
alpha (deg) | Cl | Cd | Cm | Cl/Cd
-18 | -1.3722 | 0.04968 | -0.0453 | -27.6208
-17.5 | -1.3969 | 0.04062 | -0.05 | -34.3895
-17 | -1.4456 | 0.03254 | -0.0472 | -44.4253
-16.5 | -1.4652 | 0.02834 | -0.0408 | -51.7008
-16 | -1.4516 | 0.02665 | -0.0359 | -54.469
-15.5 | -1.4614 | 0.02325 | -0.0271 | -62.8559
-15 | -1.4259 | 0.02232 | -0.0245 | -63.8844
-14.5 | -1.4115 | 0.01931 | -0.0189 | -73.0968
-14 | -1.3829 | 0.01742 | -0.015 | -79.3858
-13.5 | -1.3472 | 0.01624 | -0.0119 | -82.9557
-13 | -1.3069 | 0.01564 | -0.0093 | -83.5614
-11 | -1.1091 | 0.01126 | -0.007 | -98.4991
-10.5 | -1.0289 | 0.01038 | -0.0132 | -99.1233
-10 | -0.9381 | 0.00895 | -0.0219 | -104.8156
-9.5 | -0.8967 | 0.00868 | -0.0189 | -103.3065
-9 | -0.8496 | 0.00842 | -0.0172 | -100.9026
-8.5 | -0.8017 | 0.0081 | -0.0157 | -98.9753
-7 | -0.653 | 0.00715 | -0.0119 | -91.3287
-6.5 | -0.6025 | 0.00689 | -0.0108 | -87.4456
-6 | -0.5515 | 0.00663 | -0.0098 | -83.1825
-5.5 | -0.5 | 0.00642 | -0.0089 | -77.8816
-4.5 | -0.3959 | 0.00606 | -0.0074 | -65.33
-4 | -0.3432 | 0.00592 | -0.0067 | -57.973
-3.5 | -0.2907 | 0.00576 | -0.006 | -50.4688
-3 | -0.2383 | 0.00562 | -0.0053 | -42.4021
-2.5 | -0.1855 | 0.00549 | -0.0046 | -33.7887
-2 | -0.1329 | 0.00536 | -0.0039 | -24.7948
-1.5 | -0.0803 | 0.00525 | -0.0033 | -15.2952
-1 | -0.0279 | 0.00514 | -0.0026 | -5.428
-0.5 | 0.0246 | 0.00502 | -0.0019 | 4.9004
0 | 0.0759 | 0.00489 | -0.001 | 15.5215
0.5 | 0.1273 | 0.00476 | -0.0001 | 26.7437
1 | 0.1774 | 0.00461 | 0.001 | 38.4816
1.5 | 0.2258 | 0.00441 | 0.0025 | 51.2018
2 | 0.2726 | 0.00422 | 0.0043 | 64.5972
2.5 | 0.3188 | 0.00405 | 0.0062 | 78.716
3 | 0.3615 | 0.00392 | 0.009 | 92.2194
3.5 | 0.406 | 0.00399 | 0.0114 | 101.7544
4 | 0.4477 | 0.00415 | 0.0144 | 107.8795
4.5 | 0.4996 | 0.00453 | 0.015 | 110.287
5 | 0.5639 | 0.00511 | 0.0125 | 110.3523
5.5 | 0.6316 | 0.00558 | 0.0092 | 113.19
6 | 0.691 | 0.00599 | 0.0079 | 115.3589
6.5 | 0.7426 | 0.00635 | 0.0085 | 116.9449
7 | 0.7973 | 0.00669 | 0.0083 | 119.1779
7.5 | 0.8564 | 0.00708 | 0.007 | 120.9605
8 | 0.9135 | 0.00747 | 0.0061 | 122.2892
8.5 | 0.9687 | 0.00793 | 0.0056 | 122.1564
9 | 1.0239 | 0.00834 | 0.0051 | 122.7698
9.5 | 1.0772 | 0.00885 | 0.0049 | 121.7175
10 | 1.124 | 0.00944 | 0.0062 | 119.0678
10.5 | 1.1709 | 0.01009 | 0.0072 | 116.0456
11 | 1.2233 | 0.011 | 0.0068 | 111.2091
11.5 | 1.2774 | 0.01156 | 0.006 | 110.5017
12 | 1.3302 | 0.01222 | 0.0055 | 108.8543
12.5 | 1.3771 | 0.01338 | 0.0058 | 102.9223
13 | 1.423 | 0.01445 | 0.0061 | 98.4775
13.5 | 1.4717 | 0.01523 | 0.006 | 96.6316
14 | 1.5197 | 0.01604 | 0.0059 | 94.7444
14.5 | 1.5517 | 0.01704 | 0.0087 | 91.0622
15 | 1.5672 | 0.01765 | 0.015 | 88.7932
15.5 | 1.5825 | 0.01892 | 0.0201 | 83.6416
16 | 1.5968 | 0.02064 | 0.0242 | 77.3643
16.5 | 1.5979 | 0.02358 | 0.0284 | 67.7651
17 | 1.6249 | 0.02496 | 0.03 | 65.1002
17.5 | 1.6271 | 0.02849 | 0.0323 | 57.1113
18 | 1.6414 | 0.03147 | 0.0331 | 52.1576
18.5 | 1.6411 | 0.03618 | 0.0335 | 45.3593
19 | 1.6315 | 0.04223 | 0.033 | 38.6337
19.5 | 1.5994 | 0.05153 | 0.031 | 31.0382
20 | 1.6057 | 0.05659 | 0.0294 | 28.3743

## 115. Re 12M Mach 0.10 (1)
BIGFOIL.COM POLAR EXPORT
TsAGI B 10.0% thick
TsAGI B 10.0% thick |  |  |  | Cl Max: | 0.937 | at alpha= | 9.5 | deg
JavaFoil+Calcfoil stall+Eppler ext transition |  |  |  | L/D Max: | 92.038 | at alpha= | 9 | deg
Re: | 12000000 |  |  | Cd Min: | 0.00736 | at alpha= | 3 | deg
Mach: | 0.1 |  |  | Cl=0 at alpha= | -0.41525 | deg
|  |  |  | @ Cl=0.1, Cd= | 0.008716
|  |  |  | @ Cl=0.4, Cd= | 0.0073651
|  |  |  | @ Cl=0.6, Cd= | 0.02997
alpha (deg) | Cl | Cd | Cm | Cl/Cd
-13.5 | -0.374 | 0.09204 | 0.009 | -4.063
-13 | -0.4 | 0.0867 | 0.009 | -4.611
-12.5 | -0.426 | 0.08173 | 0.009 | -5.212
-12 | -0.452 | 0.07707 | 0.009 | -5.864
-11.5 | -0.478 | 0.072 | 0.009 | -6.633
-11 | -0.502 | 0.06745 | 0.009 | -7.436
-10.5 | -0.524 | 0.06303 | 0.009 | -8.308
-10 | -0.544 | 0.05809 | 0.009 | -9.358
-9.5 | -0.562 | 0.05116 | 0.009 | -10.978
-9 | -0.678 | 0.01228 | 0.014 | -55.23
-8.5 | -0.691 | 0.01182 | 0.014 | -58.444
-8 | -0.686 | 0.01204 | 0.013 | -56.946
-7.5 | -0.674 | 0.0125 | 0.013 | -53.906
-7 | -0.655 | 0.0121 | 0.012 | -54.152
-6.5 | -0.629 | 0.0117 | 0.012 | -53.777
-6 | -0.597 | 0.01139 | 0.011 | -52.39
-5.5 | -0.558 | 0.01125 | 0.011 | -49.623
-5 | -0.515 | 0.01085 | 0.01 | -47.449
-4.5 | -0.466 | 0.01055 | 0.01 | -44.189
-4 | -0.414 | 0.01025 | 0.009 | -40.412
-3.5 | -0.36 | 0.01012 | 0.009 | -35.59
-3 | -0.304 | 0.01074 | 0.008 | -28.311
-2.5 | -0.247 | 0.00956 | 0.008 | -25.785
-2 | -0.188 | 0.00941 | 0.007 | -19.988
-1.5 | -0.129 | 0.00919 | 0.007 | -14.049
-1 | -0.07 | 0.00897 | 0.006 | -7.78
-0.5 | -0.01 | 0.00882 | 0.005 | -1.167
0 | 0.049 | 0.00892 | 0.005 | 5.527
0.5 | 0.109 | 0.00868 | 0.004 | 12.546
1 | 0.168 | 0.00841 | 0.004 | 20.028
1.5 | 0.228 | 0.00798 | 0.003 | 28.539
2 | 0.287 | 0.0076 | 0.002 | 37.794
2.5 | 0.347 | 0.00741 | 0.002 | 46.76
3 | 0.406 | 0.00736 | 0.001 | 55.129
3.5 | 0.465 | 0.00746 | 0.001 | 62.33
4 | 0.524 | 0.00775 | 0 | 67.596
4.5 | 0.582 | 0.00806 | -0.001 | 72.193
5 | 0.638 | 0.00888 | -0.001 | 71.883
5.5 | 0.693 | 0.00879 | -0.002 | 78.863
6 | 0.745 | 0.00963 | -0.003 | 77.308
6.5 | 0.793 | 0.01011 | -0.003 | 78.41
7 | 0.836 | 0.00981 | -0.004 | 85.204
7.5 | 0.872 | 0.01028 | -0.004 | 84.848
8 | 0.901 | 0.01011 | -0.005 | 89.1
8.5 | 0.922 | 0.01007 | -0.006 | 91.534
9 | 0.934 | 0.01015 | -0.006 | 92.038
9.5 | 0.937 | 0.01027 | -0.007 | 91.278
10 | 0.93 | 0.01132 | -0.008 | 82.22
10.5 | 0.914 | 0.01196 | -0.008 | 76.465
11 | 0.89 | 0.01259 | -0.009 | 70.709
11.5 | 0.858 | 0.01344 | -0.01 | 63.815
12 | 0.819 | 0.01455 | -0.01 | 56.28
12.5 | 0.775 | 0.01595 | -0.011 | 48.588
13 | 0.727 | 0.01832 | -0.011 | 39.66
13.5 | 0.679 | 0.02066 | -0.012 | 32.866
14 | 0.629 | 0.02446 | -0.012 | 25.722
14.5 | 0.579 | 0.02997 | -0.013 | 19.323

## 116. Re 12M Mach 0.10 (2)
BIGFOIL.COM POLAR EXPORT
TsAGI B 10.0% thick
TsAGI B 10.0% thick |  |  |  | Cl Max: | 1.6224 | at alpha= | 18 | deg
XFOIL ncrit=9 |  |  |  | L/D Max: | 122.556 | at alpha= | 9 | deg
Re: | 12000000 |  |  | Cd Min: | 0.06616 | at alpha= | 20 | deg
Mach: | 0.1 |  |  | Cl=0 at alpha= | -0.73719 | deg
|  |  |  | @ Cl=0.1, Cd= | 0.0048412
|  |  |  | @ Cl=0.4, Cd= | 0.0039691
|  |  |  | @ Cl=0.6, Cd= | 0.0053453
alpha (deg) | Cl | Cd | Cm | Cl/Cd
-16 | -1.2461 | 0.04484 | -0.0485 | -27.7899
-15.5 | -1.3572 | 0.03126 | -0.0443 | -43.4165
-15 | -1.3244 | 0.03071 | -0.0415 | -43.126
-14.5 | -1.3779 | 0.02391 | -0.0283 | -57.6286
-14 | -1.3679 | 0.02044 | -0.0221 | -66.9227
-13.5 | -1.3372 | 0.01865 | -0.0182 | -71.6997
-13 | -1.2952 | 0.01799 | -0.0157 | -71.9956
-12.5 | -1.2699 | 0.01523 | -0.0108 | -83.3815
-12 | -1.2153 | 0.01409 | -0.011 | -86.2527
-11.5 | -1.1614 | 0.01265 | -0.0112 | -91.8103
-11 | -1.1158 | 0.01189 | -0.0091 | -93.8436
-10.5 | -1.0372 | 0.01085 | -0.0145 | -95.5945
-10 | -0.944 | 0.00913 | -0.0235 | -103.3954
-9.5 | -0.9029 | 0.00881 | -0.0202 | -102.4858
-9 | -0.8555 | 0.00851 | -0.0183 | -100.5288
-8 | -0.7568 | 0.00792 | -0.0153 | -95.5556
-7.5 | -0.707 | 0.00756 | -0.0139 | -93.5185
-7 | -0.6566 | 0.00723 | -0.0126 | -90.816
-6.5 | -0.6061 | 0.00692 | -0.0114 | -87.5867
-6 | -0.5545 | 0.00667 | -0.0103 | -83.1334
-5.5 | -0.5029 | 0.00644 | -0.0093 | -78.0901
-5 | -0.45 | 0.00628 | -0.0086 | -71.6561
-4.5 | -0.398 | 0.00607 | -0.0076 | -65.5684
-4 | -0.3449 | 0.00593 | -0.0069 | -58.1619
-3.5 | -0.2921 | 0.00577 | -0.0062 | -50.6239
-3 | -0.2393 | 0.00563 | -0.0054 | -42.5044
-2.5 | -0.1862 | 0.0055 | -0.0048 | -33.8545
-2 | -0.1333 | 0.00536 | -0.0041 | -24.8694
-1.5 | -0.0804 | 0.00526 | -0.0034 | -15.2852
-1 | -0.0277 | 0.00514 | -0.0027 | -5.3891
-0.5 | 0.025 | 0.00502 | -0.002 | 4.9801
0 | 0.0766 | 0.0049 | -0.001 | 15.6327
0.5 | 0.1283 | 0.00477 | -0.0002 | 26.8973
1 | 0.1786 | 0.00461 | 0.001 | 38.7419
1.5 | 0.2272 | 0.00441 | 0.0025 | 51.5193
2 | 0.2741 | 0.00422 | 0.0043 | 64.9526
2.5 | 0.3206 | 0.00405 | 0.0063 | 79.1605
3 | 0.3635 | 0.00392 | 0.0091 | 92.7296
3.5 | 0.4081 | 0.00398 | 0.0116 | 102.5377
4 | 0.4501 | 0.00415 | 0.0146 | 108.4578
4.5 | 0.5029 | 0.00454 | 0.015 | 110.7709
5 | 0.5674 | 0.00512 | 0.0126 | 110.8203
5.5 | 0.6354 | 0.00559 | 0.0094 | 113.6673
6 | 0.6951 | 0.00601 | 0.0081 | 115.6572
6.5 | 0.7471 | 0.00638 | 0.0087 | 117.1003
7 | 0.8022 | 0.00673 | 0.0086 | 119.1976
7.5 | 0.8616 | 0.00714 | 0.0073 | 120.6723
8 | 0.9192 | 0.00753 | 0.0065 | 122.0717
8.5 | 0.975 | 0.00798 | 0.0061 | 122.1805
9 | 1.0307 | 0.00841 | 0.0056 | 122.5565
9.5 | 1.0838 | 0.00899 | 0.0057 | 120.5562
10 | 1.1236 | 0.00955 | 0.0088 | 117.6545
10.5 | 1.1789 | 0.01027 | 0.0081 | 114.7907
11 | 1.231 | 0.01128 | 0.0079 | 109.1312
11.5 | 1.286 | 0.01183 | 0.0072 | 108.7067
12 | 1.339 | 0.01253 | 0.0068 | 106.8635
12.5 | 1.385 | 0.01382 | 0.0074 | 100.2171
13 | 1.4307 | 0.01501 | 0.008 | 95.3165
13.5 | 1.4797 | 0.01588 | 0.008 | 93.1801
14 | 1.5248 | 0.0167 | 0.0087 | 91.3054
14.5 | 1.54 | 0.01769 | 0.015 | 87.0548
15 | 1.561 | 0.01851 | 0.0199 | 84.3328
15.5 | 1.5764 | 0.02009 | 0.0244 | 78.4669
16 | 1.5885 | 0.02224 | 0.0282 | 71.4254
16.5 | 1.5853 | 0.02594 | 0.0319 | 61.1141
17 | 1.6125 | 0.02754 | 0.0332 | 58.5512
17.5 | 1.6106 | 0.0319 | 0.0349 | 50.489
18 | 1.6224 | 0.03547 | 0.0353 | 45.7401
18.5 | 1.6147 | 0.04135 | 0.035 | 39.0496
19 | 1.5986 | 0.04867 | 0.0336 | 32.8457
19.5 | 1.5532 | 0.0604 | 0.0299 | 25.7152
20 | 1.5575 | 0.06616 | 0.0278 | 23.5414

## 117. Re 12M Mach 0.25 (1)
BIGFOIL.COM POLAR EXPORT
TsAGI B 10.0% thick
TsAGI B 10.0% thick |  |  |  | Cl Max: | 0.91 | at alpha= | 8.5 | deg
JavaFoil+Calcfoil stall+Eppler ext transition |  |  |  | L/D Max: | 89.223 | at alpha= | 8 | deg
Re: | 12000000 |  |  | Cd Min: | 0.00751 | at alpha= | 3 | deg
Mach: | 0.25 |  |  | Cl=0 at alpha= | -0.41129 | deg
|  |  |  | @ Cl=0.1, Cd= | 0.0080815
|  |  |  | @ Cl=0.4, Cd= | 0.03695
|  |  |  | @ Cl=0.6, Cd= | 0.03695
alpha (deg) | Cl | Cd | Cm | Cl/Cd
-12.5 | -0.069 | 0.08599 | 0.009 | -0.804
-12 | -0.066 | 0.08154 | 0.009 | -0.813
-11.5 | -0.197 | 0.08254 | 0.007 | -2.385
-11 | -0.268 | 0.07294 | 0.008 | -3.675
-10.5 | -0.33 | 0.06786 | 0.008 | -4.857
-10 | -0.385 | 0.06314 | 0.008 | -6.094
-9.5 | -0.43 | 0.059 | 0.008 | -7.292
-9 | -0.467 | 0.05395 | 0.008 | -8.658
-8.5 | -0.497 | 0.04858 | 0.009 | -10.232
-8 | -0.626 | 0.0106 | 0.013 | -59.053
-7.5 | -0.637 | 0.01225 | 0.013 | -51.966
-7 | -0.634 | 0.01267 | 0.013 | -50.047
-6.5 | -0.62 | 0.01217 | 0.012 | -50.954
-6 | -0.596 | 0.01096 | 0.012 | -54.387
-5.5 | -0.563 | 0.01059 | 0.011 | -53.222
-5 | -0.523 | 0.01124 | 0.011 | -46.545
-4.5 | -0.475 | 0.01095 | 0.01 | -43.422
-4 | -0.424 | 0.01056 | 0.009 | -40.13
-3.5 | -0.369 | 0.0104 | 0.009 | -35.49
-3 | -0.312 | 0.01013 | 0.008 | -30.787
-2.5 | -0.253 | 0.00977 | 0.008 | -25.909
-2 | -0.193 | 0.00962 | 0.007 | -20.093
-1.5 | -0.133 | 0.00886 | 0.007 | -14.978
-1 | -0.072 | 0.00915 | 0.006 | -7.838
-0.5 | -0.011 | 0.00845 | 0.006 | -1.252
0 | 0.051 | 0.00821 | 0.005 | 6.173
0.5 | 0.112 | 0.00805 | 0.004 | 13.895
1 | 0.173 | 0.00782 | 0.004 | 22.125
1.5 | 0.234 | 0.00812 | 0.003 | 28.833
2 | 0.295 | 0.00773 | 0.003 | 38.164
2.5 | 0.356 | 0.00754 | 0.002 | 47.267
3 | 0.417 | 0.00751 | 0.001 | 55.565
3.5 | 0.478 | 0.00766 | 0.001 | 62.401
4 | 0.538 | 0.00798 | 0 | 67.467
4.5 | 0.597 | 0.00829 | -0.001 | 72.078
5 | 0.655 | 0.00797 | -0.001 | 82.235
5.5 | 0.711 | 0.00876 | -0.002 | 81.108
6 | 0.763 | 0.00964 | -0.003 | 79.068
6.5 | 0.81 | 0.00941 | -0.003 | 86.062
7 | 0.851 | 0.01023 | -0.004 | 83.109
7.5 | 0.882 | 0.0101 | -0.005 | 87.301
8 | 0.902 | 0.01011 | -0.005 | 89.223
8.5 | 0.91 | 0.01021 | -0.006 | 89.128
9 | 0.904 | 0.01041 | -0.007 | 86.833
9.5 | 0.882 | 0.01151 | -0.007 | 76.675
10 | 0.845 | 0.01218 | -0.008 | 69.348
10.5 | 0.791 | 0.013 | -0.009 | 60.869
11 | 0.722 | 0.01418 | -0.009 | 50.952
11.5 | 0.643 | 0.01541 | -0.01 | 41.689
12 | 0.552 | 0.01754 | -0.01 | 31.5
12.5 | 0.454 | 0.02094 | -0.011 | 21.706
13 | 0.35 | 0.02606 | -0.011 | 13.443
13.5 | 0.232 | 0.03695 | -0.011 | 6.266

## 118. Re 12M Mach 0.25 (2)
BIGFOIL.COM POLAR EXPORT
TsAGI B 10.0% thick
TsAGI B 10.0% thick |  |  |  | Cl Max: | 1.4208 | at alpha= | 14 | deg
XFOIL ncrit=9 |  |  |  | L/D Max: | 121.146 | at alpha= | 8 | deg
Re: | 12000000 |  |  | Cd Min: | 0.19759 | at alpha= | -16.5 | deg
Mach: | 0.25 |  |  | Cl=0 at alpha= | -0.75369 | deg
|  |  |  | @ Cl=0.1, Cd= | 0.0048688
|  |  |  | @ Cl=0.4, Cd= | 0.0039495
|  |  |  | @ Cl=0.6, Cd= | 0.0053071
alpha (deg) | Cl | Cd | Cm | Cl/Cd
-16.5 | -0.6578 | 0.19759 | 0.0368 | -3.3291
-16 | -0.6401 | 0.19205 | 0.0335 | -3.333
-15.5 | -0.6522 | 0.17334 | 0.0272 | -3.7625
-15 | -0.6953 | 0.14928 | 0.0171 | -4.6577
-14.5 | -0.748 | 0.12711 | 0.0061 | -5.8847
-14 | -0.8398 | 0.10024 | -0.0096 | -8.3779
-13.5 | -0.8892 | 0.0833 | -0.0205 | -10.6747
-13 | -0.8834 | 0.07597 | -0.025 | -11.6283
-12.5 | -1.0323 | 0.04174 | -0.05 | -24.7317
-12 | -1.0684 | 0.03603 | -0.0424 | -29.6531
-11.5 | -1.1332 | 0.02542 | -0.0306 | -44.5791
-11 | -1.1185 | 0.01826 | -0.0267 | -61.2541
-10.5 | -1.0773 | 0.01474 | -0.0239 | -73.0868
-10 | -0.9684 | 0.01107 | -0.0348 | -87.4797
-9.5 | -0.9325 | 0.01021 | -0.029 | -91.332
-9 | -0.8869 | 0.00932 | -0.0253 | -95.1609
-8.5 | -0.837 | 0.00876 | -0.0225 | -95.5479
-8 | -0.7843 | 0.00836 | -0.0203 | -93.8158
-7.5 | -0.7323 | 0.00789 | -0.0181 | -92.8137
-6.5 | -0.6256 | 0.00717 | -0.0146 | -87.2524
-6 | -0.5722 | 0.00685 | -0.013 | -83.5328
-5.5 | -0.5183 | 0.00657 | -0.0116 | -78.8889
-5 | -0.4636 | 0.00636 | -0.0104 | -72.8931
-4.5 | -0.4092 | 0.00616 | -0.0092 | -66.4286
-4 | -0.3542 | 0.00599 | -0.0083 | -59.1319
-3.5 | -0.2997 | 0.00582 | -0.0073 | -51.4948
-3 | -0.2451 | 0.00567 | -0.0063 | -43.2275
-2.5 | -0.1901 | 0.00553 | -0.0055 | -34.3761
-2 | -0.1355 | 0.0054 | -0.0047 | -25.0926
-1.5 | -0.081 | 0.00529 | -0.0039 | -15.3119
-1 | -0.0267 | 0.00515 | -0.0031 | -5.1845
-0.5 | 0.0275 | 0.00503 | -0.0023 | 5.4672
0 | 0.0805 | 0.00492 | -0.0013 | 16.3618
0.5 | 0.1338 | 0.00478 | -0.0004 | 27.9916
1 | 0.1852 | 0.00463 | 0.0009 | 40
1.5 | 0.2351 | 0.00441 | 0.0025 | 53.3107
2 | 0.2829 | 0.00421 | 0.0046 | 67.1971
2.5 | 0.3303 | 0.00404 | 0.0068 | 81.7574
3 | 0.3744 | 0.00391 | 0.0098 | 95.7545
3.5 | 0.4198 | 0.00398 | 0.0125 | 105.4774
4 | 0.4623 | 0.00417 | 0.0159 | 110.8633
4.5 | 0.5208 | 0.00459 | 0.0155 | 113.4641
5 | 0.5868 | 0.00521 | 0.0133 | 112.6296
5.5 | 0.6561 | 0.00572 | 0.0104 | 114.7028
6 | 0.7176 | 0.00618 | 0.0094 | 116.1165
6.5 | 0.7722 | 0.00655 | 0.0102 | 117.8931
7 | 0.8295 | 0.00693 | 0.0103 | 119.697
7.5 | 0.8913 | 0.00738 | 0.0094 | 120.7724
8 | 0.951 | 0.00785 | 0.0091 | 121.1465
8.5 | 1.0098 | 0.00834 | 0.009 | 121.0791
9 | 1.0677 | 0.00889 | 0.0091 | 120.1012
9.5 | 1.122 | 0.00961 | 0.0099 | 116.7534
10 | 1.1657 | 0.01037 | 0.0132 | 112.4108
10.5 | 1.221 | 0.0115 | 0.0135 | 106.1739
11 | 1.2698 | 0.01321 | 0.0147 | 96.1241
11.5 | 1.3254 | 0.01407 | 0.0151 | 94.2004
12 | 1.3771 | 0.0153 | 0.016 | 90.0065
12.5 | 1.3958 | 0.01828 | 0.0209 | 76.3567
13 | 1.3977 | 0.02088 | 0.028 | 66.9397
13.5 | 1.4063 | 0.02318 | 0.0333 | 60.6687
14 | 1.4208 | 0.0259 | 0.0365 | 54.8571
14.5 | 1.4056 | 0.03172 | 0.039 | 44.3127
15 | 1.4083 | 0.03662 | 0.0396 | 38.4571
15.5 | 1.381 | 0.04511 | 0.0384 | 30.6141
16 | 1.3429 | 0.0557 | 0.0353 | 24.1095
16.5 | 1.3008 | 0.06787 | 0.0305 | 19.1661
17 | 1.2853 | 0.07714 | 0.0269 | 16.6619
17.5 | 1.2423 | 0.09113 | 0.0201 | 13.6322
18 | 1.213 | 0.10375 | 0.014 | 11.6916
18.5 | 1.1689 | 0.11934 | 0.006 | 9.7947
19 | 1.1157 | 0.13743 | -0.0036 | 8.1183

## 119. Re 12M Mach 0.50 (1)
BIGFOIL.COM POLAR EXPORT
TsAGI B 10.0% thick
TsAGI B 10.0% thick |  |  |  | Cl Max: | 1.101 | at alpha= | 20 | deg
JavaFoil+Calcfoil stall+Eppler ext transition |  |  |  | L/D Max: | 90.77 | at alpha= | 6 | deg
Re: | 12000000 |  |  | Cd Min: | 0.00723 | at alpha= | 3 | deg
Mach: | 0.5 |  |  | Cl=0 at alpha= | -0.41304 | deg
|  |  |  | @ Cl=0.1, Cd= | 0.0087993
|  |  |  | @ Cl=0.4, Cd= | 0.0077444
|  |  |  | @ Cl=0.6, Cd= | 0.00776
alpha (deg) | Cl | Cd | Cm | Cl/Cd
-20 | -1.05 | 0.15294 | 0.015 | -6.865
-19.5 | -1.028 | 0.13939 | 0.016 | -7.375
-19 | -0.995 | 0.1448 | 0.015 | -6.873
-18.5 | -0.976 | 0.12582 | 0.015 | -7.761
-18 | -0.96 | 0.10963 | 0.016 | -8.753
-17.5 | -0.919 | 0.12069 | 0.014 | -7.612
-17 | -0.907 | 0.10005 | 0.016 | -9.064
-16.5 | -0.918 | 0.06558 | 0.018 | -13.995
-16 | -0.843 | 0.10248 | 0.014 | -8.222
-15.5 | -0.838 | 0.07829 | 0.016 | -10.706
-15 | -0.784 | 0.10163 | 0.012 | -7.715
-14.5 | -0.769 | 0.085 | 0.014 | -9.043
-14 | -0.788 | 0.04847 | 0.017 | -16.252
-13.5 | -0.708 | 0.08485 | 0.012 | -8.341
-13 | -0.705 | 0.06139 | 0.015 | -11.478
-12.5 | -0.653 | 0.07918 | 0.011 | -8.246
-12 | -0.639 | 0.0639 | 0.013 | -9.997
-11.5 | -0.722 | 0.01471 | 0.018 | -49.107
-11 | -0.579 | 0.06274 | 0.012 | -9.222
-10.5 | -0.661 | 0.01374 | 0.017 | -48.108
-10 | -0.522 | 0.05872 | 0.011 | -8.892
-9.5 | -0.6 | 0.01263 | 0.017 | -47.54
-9 | -0.472 | 0.04983 | 0.011 | -9.471
-8.5 | -0.538 | 0.01075 | 0.016 | -50.077
-8 | -0.427 | 0.0378 | 0.011 | -11.307
-7.5 | -0.388 | 0.04426 | 0.009 | -8.772
-7 | -0.44 | 0.01117 | 0.014 | -39.367
-6.5 | -0.407 | 0.01077 | 0.013 | -37.753
-6 | -0.373 | 0.01007 | 0.013 | -37.041
-5.5 | -0.34 | 0.01157 | 0.012 | -29.404
-5 | -0.493 | 0.0116 | 0.012 | -42.533
-4.5 | -0.494 | 0.01097 | 0.011 | -45.005
-4 | -0.457 | 0.01047 | 0.011 | -43.648
-3.5 | -0.405 | 0.00998 | 0.01 | -40.621
-3 | -0.345 | 0.00968 | 0.009 | -35.695
-2.5 | -0.282 | 0.01035 | 0.009 | -27.208
-2 | -0.215 | 0.00989 | 0.008 | -21.777
-1.5 | -0.148 | 0.00959 | 0.007 | -15.444
-1 | -0.08 | 0.00939 | 0.007 | -8.538
-0.5 | -0.012 | 0.00914 | 0.006 | -1.293
0 | 0.057 | 0.00897 | 0.006 | 6.307
0.5 | 0.125 | 0.0087 | 0.005 | 14.367
1 | 0.193 | 0.00846 | 0.004 | 22.86
1.5 | 0.262 | 0.00798 | 0.003 | 32.764
2 | 0.33 | 0.00771 | 0.003 | 42.794
2.5 | 0.398 | 0.00776 | 0.002 | 51.277
3 | 0.466 | 0.00723 | 0.001 | 64.442
3.5 | 0.533 | 0.00744 | 0.001 | 71.694
4 | 0.6 | 0.00776 | 0 | 77.413
4.5 | 0.666 | 0.00821 | -0.001 | 81.083
5 | 0.728 | 0.00827 | -0.001 | 88.039
5.5 | 0.785 | 0.00898 | -0.002 | 87.377
6 | 0.832 | 0.00916 | -0.003 | 90.77
6.5 | 0.86 | 0.00966 | -0.004 | 89.086
7 | 0.841 | 0.01004 | -0.004 | 83.812
7.5 | 0.526 | 0.01136 | -0.005 | 46.336
8 | 0.558 | 0.01204 | -0.006 | 46.349
8.5 | 0.589 | 0.01277 | -0.007 | 46.105
9 | 0.618 | 0.01357 | -0.007 | 45.582
9.5 | 0.644 | 0.01536 | -0.008 | 41.919
10 | 0.672 | 0.01649 | -0.009 | 40.777
10.5 | 0.701 | 0.01763 | -0.009 | 39.745
11 | 0.73 | 0.01836 | -0.01 | 39.784
11.5 | 0.746 | 0.02389 | -0.011 | 31.224
12 | 0.779 | 0.02365 | -0.011 | 32.963
12.5 | 0.788 | 0.0328 | -0.012 | 24.021
13 | 0.824 | 0.03143 | -0.012 | 26.207
13.5 | 0.859 | 0.02998 | -0.013 | 28.667
14 | 0.852 | 0.04875 | -0.013 | 17.468
14.5 | 0.906 | 0.03783 | -0.014 | 23.945
15 | 0.889 | 0.06462 | -0.014 | 13.76
15.5 | 0.946 | 0.04991 | -0.015 | 18.958
16 | 0.989 | 0.04378 | -0.016 | 22.59
16.5 | 0.983 | 0.06592 | -0.016 | 14.905
17 | 1.032 | 0.05545 | -0.017 | 18.604
17.5 | 0.985 | 0.1123 | -0.015 | 8.775
18 | 1.024 | 0.1074 | -0.016 | 9.536
18.5 | 1.024 | 0.13873 | -0.015 | 7.382
19 | 1.056 | 0.13891 | -0.016 | 7.599
19.5 | 1.073 | 0.15861 | -0.015 | 6.764
20 | 1.101 | 0.16505 | -0.016 | 6.668

## 120. Re 12M Mach 0.50 (2)
BIGFOIL.COM POLAR EXPORT
TsAGI B 10.0% thick
TsAGI B 10.0% thick |  |  |  | Cl Max: | 1.082 | at alpha= | 8.5 | deg
XFOIL ncrit=9 |  |  |  | L/D Max: | 122.825 | at alpha= | 4.5 | deg
Re: | 12000000 |  |  | Cd Min: | 0.25108 | at alpha= | -18.5 | deg
Mach: | 0.5 |  |  | Cl=0 at alpha= | -0.82514 | deg
|  |  |  | @ Cl=0.1, Cd= | 0.0050087
|  |  |  | @ Cl=0.4, Cd= | 0.0040067
|  |  |  | @ Cl=0.6, Cd= | 0.0048984
alpha (deg) | Cl | Cd | Cm | Cl/Cd
-20 | -0.5961 | 0.23358 | 0.0566 | -2.552
-19.5 | -0.5799 | 0.22533 | 0.0517 | -2.5736
-19 | -0.5633 | 0.2174 | 0.0468 | -2.5911
-18.5 | -0.7636 | 0.25108 | 0.062 | -3.0413
-18 | -0.7436 | 0.24229 | 0.0572 | -3.069
-17.5 | -0.7231 | 0.23359 | 0.0525 | -3.0956
-17 | -0.7033 | 0.22451 | 0.048 | -3.1326
-16.5 | -0.6844 | 0.2153 | 0.0434 | -3.1788
-15 | -0.6267 | 0.19085 | 0.0309 | -3.2837
-14.5 | -0.6104 | 0.18176 | 0.0268 | -3.3583
-14 | -0.596 | 0.17245 | 0.0227 | -3.4561
-13.5 | -0.5796 | 0.16437 | 0.0189 | -3.5262
-13 | -0.5623 | 0.1569 | 0.0154 | -3.5838
-12.5 | -0.5562 | 0.14608 | 0.0111 | -3.8075
-12 | -0.5446 | 0.13757 | 0.0075 | -3.9587
-11.5 | -0.5453 | 0.12622 | 0.0029 | -4.3202
-11 | -0.5414 | 0.11629 | -0.0018 | -4.6556
-10.5 | -0.5229 | 0.10338 | -0.0139 | -5.058
-10 | -0.5234 | 0.09135 | -0.0226 | -5.7296
-9.5 | -0.5251 | 0.07901 | -0.0333 | -6.646
-9 | -0.5025 | 0.06362 | -0.0559 | -7.8985
-8.5 | -0.4986 | 0.04856 | -0.0791 | -10.2677
-8 | -0.5227 | 0.04141 | -0.0776 | -12.6226
-7.5 | -0.5559 | 0.03509 | -0.0689 | -15.8421
-7 | -0.5828 | 0.02719 | -0.0596 | -21.4344
-6.5 | -0.6036 | 0.01927 | -0.0482 | -31.3233
-6 | -0.6097 | 0.01242 | -0.036 | -49.0902
-5.5 | -0.5816 | 0.00812 | -0.0264 | -71.6256
-5 | -0.5239 | 0.00697 | -0.0211 | -75.165
-4.5 | -0.46 | 0.00656 | -0.0178 | -70.122
-4 | -0.3957 | 0.00629 | -0.0153 | -62.9094
-3.5 | -0.3318 | 0.00607 | -0.0132 | -54.6623
-3 | -0.2688 | 0.00588 | -0.0112 | -45.7143
-2.5 | -0.2062 | 0.00571 | -0.0096 | -36.1121
-2 | -0.1442 | 0.00554 | -0.0081 | -26.0289
-1.5 | -0.0824 | 0.00542 | -0.0067 | -15.203
-0.5 | 0.0397 | 0.00515 | -0.0042 | 7.7087
0 | 0.0994 | 0.00501 | -0.0028 | 19.8403
0.5 | 0.1585 | 0.00488 | -0.0014 | 32.4795
1 | 0.2161 | 0.00469 | 0.0004 | 46.0768
2 | 0.3219 | 0.00418 | 0.0058 | 77.0096
2.5 | 0.3734 | 0.00405 | 0.009 | 92.1975
3 | 0.4226 | 0.00397 | 0.0129 | 106.4484
3.5 | 0.4695 | 0.00399 | 0.0175 | 117.6692
4 | 0.5251 | 0.0043 | 0.0202 | 122.1163
4.5 | 0.5957 | 0.00485 | 0.0195 | 122.8247
5 | 0.6712 | 0.0057 | 0.0176 | 117.7544
5.5 | 0.7486 | 0.00629 | 0.0161 | 119.0143
6 | 0.8193 | 0.00683 | 0.0165 | 119.9561
6.5 | 0.8826 | 0.00732 | 0.0189 | 120.5738
7 | 0.9538 | 0.00791 | 0.0201 | 120.5815
7.5 | 1.0236 | 0.00887 | 0.0221 | 115.4002
8 | 1.077 | 0.01095 | 0.027 | 98.3562
8.5 | 1.082 | 0.01509 | 0.0375 | 71.7031
9 | 1.0763 | 0.02122 | 0.043 | 50.721
9.5 | 1.0536 | 0.02973 | 0.0434 | 35.439
10 | 1.0228 | 0.03963 | 0.0404 | 25.8087
10.5 | 0.9877 | 0.04959 | 0.0376 | 19.9173
11 | 0.9521 | 0.06071 | 0.0328 | 15.6828
11.5 | 0.9213 | 0.07245 | 0.027 | 12.7164
12 | 0.8892 | 0.08559 | 0.0201 | 10.3891
12.5 | 0.858 | 0.09959 | 0.0129 | 8.6153
13 | 0.8368 | 0.11253 | 0.0071 | 7.4362
13.5 | 0.8196 | 0.12496 | 0.0021 | 6.5589

## 121. Re 14M Mach 0.00 (1)
BIGFOIL.COM POLAR EXPORT
TsAGI B 10.0% thick
TsAGI B 10.0% thick |  |  |  | Cl Max: | 0.943 | at alpha= | 9.5 | deg
JavaFoil+Calcfoil stall+Eppler ext transition |  |  |  | L/D Max: | 91.436 | at alpha= | 9 | deg
Re: | 14000000 |  |  | Cd Min: | 0.00756 | at alpha= | 3 | deg
Mach: | 0 |  |  | Cl=0 at alpha= | -0.41525 | deg
|  |  |  | @ Cl=0.1, Cd= | 0.0093217
|  |  |  | @ Cl=0.4, Cd= | 0.0075715
|  |  |  | @ Cl=0.6, Cd= | 0.0087625
alpha (deg) | Cl | Cd | Cm | Cl/Cd
-14 | -0.393 | 0.09502 | 0.01 | -4.134
-13.5 | -0.416 | 0.08968 | 0.009 | -4.636
-13 | -0.439 | 0.08464 | 0.009 | -5.186
-12.5 | -0.462 | 0.08 | 0.009 | -5.776
-12 | -0.485 | 0.07486 | 0.009 | -6.481
-11.5 | -0.507 | 0.07024 | 0.009 | -7.222
-11 | -0.528 | 0.06524 | 0.009 | -8.097
-10.5 | -0.548 | 0.06023 | 0.009 | -9.091
-10 | -0.564 | 0.05548 | 0.009 | -10.169
-9.5 | -0.589 | 0.04288 | 0.011 | -13.732
-9 | -0.701 | 0.01095 | 0.014 | -64.069
-8.5 | -0.7 | 0.01225 | 0.014 | -57.155
-8 | -0.693 | 0.01265 | 0.013 | -54.754
-7.5 | -0.678 | 0.0122 | 0.013 | -55.561
-7 | -0.657 | 0.0118 | 0.012 | -55.66
-6.5 | -0.63 | 0.01143 | 0.012 | -55.076
-6 | -0.596 | 0.01223 | 0.011 | -48.726
-5.5 | -0.557 | 0.01185 | 0.011 | -47.017
-5 | -0.513 | 0.01151 | 0.01 | -44.584
-4.5 | -0.464 | 0.01031 | 0.01 | -45.037
-4 | -0.413 | 0.01004 | 0.009 | -41.108
-3.5 | -0.359 | 0.00992 | 0.009 | -36.143
-3 | -0.303 | 0.01056 | 0.008 | -28.654
-2.5 | -0.245 | 0.00939 | 0.008 | -26.138
-2 | -0.187 | 0.00923 | 0.007 | -20.279
-1.5 | -0.129 | 0.00908 | 0.006 | -14.16
-1 | -0.069 | 0.00885 | 0.006 | -7.846
-0.5 | -0.01 | 0.00964 | 0.005 | -1.062
0 | 0.049 | 0.00946 | 0.005 | 5.186
0.5 | 0.108 | 0.0093 | 0.004 | 11.652
1 | 0.168 | 0.00855 | 0.004 | 19.6
1.5 | 0.227 | 0.00831 | 0.003 | 27.294
2 | 0.286 | 0.00801 | 0.002 | 35.687
2.5 | 0.345 | 0.00773 | 0.002 | 44.628
3 | 0.404 | 0.00756 | 0.001 | 53.444
3.5 | 0.463 | 0.00759 | 0.001 | 61.008
4 | 0.521 | 0.00844 | 0 | 61.763
4.5 | 0.579 | 0.00865 | -0.001 | 66.925
5 | 0.635 | 0.00895 | -0.001 | 70.97
5.5 | 0.69 | 0.00891 | -0.002 | 77.427
6 | 0.741 | 0.0095 | -0.003 | 78.033
6.5 | 0.79 | 0.00991 | -0.003 | 79.708
7 | 0.833 | 0.00964 | -0.004 | 86.465
7.5 | 0.87 | 0.01 | -0.004 | 86.978
8 | 0.9 | 0.01051 | -0.005 | 85.683
8.5 | 0.923 | 0.01031 | -0.006 | 89.523
9 | 0.937 | 0.01025 | -0.006 | 91.436
9.5 | 0.943 | 0.01033 | -0.007 | 91.303
10 | 0.941 | 0.01046 | -0.008 | 89.898
10.5 | 0.93 | 0.01146 | -0.008 | 81.097
11 | 0.91 | 0.0121 | -0.009 | 75.263
11.5 | 0.884 | 0.0128 | -0.01 | 69.043
12 | 0.851 | 0.0137 | -0.01 | 62.11
12.5 | 0.812 | 0.01509 | -0.011 | 53.831
13 | 0.771 | 0.01654 | -0.011 | 46.647
13.5 | 0.727 | 0.01877 | -0.012 | 38.768
14 | 0.682 | 0.02177 | -0.012 | 31.353
14.5 | 0.638 | 0.02533 | -0.013 | 25.199

## 122. Re 14M Mach 0.00 (2)
BIGFOIL.COM POLAR EXPORT
TsAGI B 10.0% thick
TsAGI B 10.0% thick |  |  |  | Cl Max: | 1.6727 | at alpha= | 18.5 | deg
XFOIL ncrit=9 |  |  |  | L/D Max: | 126.46 | at alpha= | 9 | deg
Re: | 14000000 |  |  | Cd Min: | 0.05077 | at alpha= | 20 | deg
Mach: | 0 |  |  | Cl=0 at alpha= | -0.72667 | deg
|  |  |  | @ Cl=0.1, Cd= | 0.0048178
|  |  |  | @ Cl=0.4, Cd= | 0.0041322
|  |  |  | @ Cl=0.6, Cd= | 0.0052901
alpha (deg) | Cl | Cd | Cm | Cl/Cd
-19 | -1.4977 | 0.04448 | -0.0501 | -33.6713
-18.5 | -1.4814 | 0.04108 | -0.0511 | -36.0613
-18 | -1.5422 | 0.03169 | -0.0488 | -48.6652
-17.5 | -1.5389 | 0.02896 | -0.0448 | -53.1388
-17 | -1.5452 | 0.02593 | -0.0383 | -59.5912
-16.5 | -1.5425 | 0.02373 | -0.0314 | -65.0021
-16 | -1.521 | 0.02228 | -0.0266 | -68.2675
-15.5 | -1.4993 | 0.02017 | -0.0221 | -74.3332
-15 | -1.4633 | 0.01912 | -0.0194 | -76.5324
-14.5 | -1.4347 | 0.01726 | -0.0155 | -83.1228
-14 | -1.4006 | 0.01589 | -0.0122 | -88.1435
-13.5 | -1.3646 | 0.01491 | -0.0089 | -91.5225
-13 | -1.3147 | 0.01415 | -0.0084 | -92.9117
-12.5 | -1.2635 | 0.01283 | -0.0084 | -98.4801
-12 | -1.2076 | 0.01203 | -0.0091 | -100.3824
-11.5 | -1.1635 | 0.01123 | -0.0071 | -103.6064
-11 | -1.0955 | 0.01054 | -0.0104 | -103.9374
-10 | -0.9478 | 0.00884 | -0.0198 | -107.2172
-9.5 | -0.9025 | 0.00851 | -0.0177 | -106.0517
-9 | -0.8542 | 0.00821 | -0.0163 | -104.0438
-8.5 | -0.8055 | 0.0079 | -0.0149 | -101.962
-8 | -0.7555 | 0.00764 | -0.0138 | -98.8874
-7.5 | -0.7058 | 0.00733 | -0.0125 | -96.2892
-7 | -0.6554 | 0.00703 | -0.0115 | -93.229
-6.5 | -0.6051 | 0.00674 | -0.0103 | -89.7774
-6 | -0.5537 | 0.00652 | -0.0094 | -84.9233
-5.5 | -0.5022 | 0.00629 | -0.0085 | -79.841
-5 | -0.4497 | 0.00614 | -0.0078 | -73.241
-4.5 | -0.3979 | 0.00595 | -0.007 | -66.8739
-4 | -0.345 | 0.00581 | -0.0063 | -59.3804
-3.5 | -0.2923 | 0.00566 | -0.0057 | -51.6431
-3 | -0.2399 | 0.00553 | -0.0049 | -43.3816
-2.5 | -0.187 | 0.00541 | -0.0043 | -34.5656
-2 | -0.1339 | 0.00529 | -0.0037 | -25.3119
-1.5 | -0.0814 | 0.00519 | -0.0031 | -15.684
-1 | -0.0287 | 0.00508 | -0.0024 | -5.6496
-0.5 | 0.0238 | 0.00497 | -0.0017 | 4.7887
0 | 0.0757 | 0.00486 | -0.0009 | 15.5761
0.5 | 0.1275 | 0.00477 | -0.0002 | 26.7296
1 | 0.1784 | 0.00465 | 0.0008 | 38.3656
1.5 | 0.2279 | 0.0045 | 0.002 | 50.6444
2 | 0.2767 | 0.00438 | 0.0034 | 63.1735
2.5 | 0.3234 | 0.00421 | 0.0052 | 76.8171
3 | 0.3672 | 0.00411 | 0.0077 | 89.3431
3.5 | 0.4115 | 0.00414 | 0.0101 | 99.3961
4 | 0.4543 | 0.00425 | 0.0128 | 106.8941
4.5 | 0.4935 | 0.00451 | 0.0164 | 109.4235
5 | 0.5489 | 0.00496 | 0.016 | 110.6653
5.5 | 0.6232 | 0.00544 | 0.0112 | 114.5588
6 | 0.6877 | 0.00584 | 0.0087 | 117.7568
6.5 | 0.744 | 0.00619 | 0.0082 | 120.1939
7 | 0.7931 | 0.00651 | 0.0093 | 121.828
7.5 | 0.8531 | 0.00689 | 0.0078 | 123.8171
8 | 0.9114 | 0.00726 | 0.0067 | 125.5372
8.5 | 0.967 | 0.00768 | 0.0061 | 125.9115
9 | 1.0218 | 0.00808 | 0.0057 | 126.4604
9.5 | 1.0744 | 0.00866 | 0.0057 | 124.0647
10.5 | 1.1676 | 0.00975 | 0.0082 | 119.7538
11.5 | 1.2757 | 0.011 | 0.0068 | 115.9727
12 | 1.3288 | 0.01162 | 0.0062 | 114.3546
12.5 | 1.3777 | 0.01258 | 0.0063 | 109.5151
13 | 1.4252 | 0.01351 | 0.0065 | 105.4922
13.5 | 1.4737 | 0.01423 | 0.0065 | 103.5629
14 | 1.5217 | 0.01502 | 0.0065 | 101.3116
14.5 | 1.5646 | 0.01603 | 0.0072 | 97.6045
15 | 1.5969 | 0.01675 | 0.0101 | 95.3373
15.5 | 1.607 | 0.01777 | 0.0168 | 90.4333
16 | 1.6224 | 0.01921 | 0.0214 | 84.456
16.5 | 1.6296 | 0.02149 | 0.0258 | 75.8306
17 | 1.6521 | 0.02305 | 0.0281 | 71.6746
17.5 | 1.658 | 0.02601 | 0.0308 | 63.7447
18 | 1.6697 | 0.02886 | 0.0325 | 57.8552
18.5 | 1.6727 | 0.03297 | 0.0334 | 50.734
19 | 1.6684 | 0.03818 | 0.0335 | 43.6983
19.5 | 1.6494 | 0.04547 | 0.0325 | 36.2745
20 | 1.6515 | 0.05077 | 0.0312 | 32.5291

## 123. Re 14M Mach 0.10 (1)
BIGFOIL.COM POLAR EXPORT
TsAGI B 10.0% thick
TsAGI B 10.0% thick |  |  |  | Cl Max: | 0.937 | at alpha= | 9.5 | deg
JavaFoil+Calcfoil stall+Eppler ext transition |  |  |  | L/D Max: | 91.546 | at alpha= | 10 | deg
Re: | 14000000 |  |  | Cd Min: | 0.00759 | at alpha= | 3 | deg
Mach: | 0.1 |  |  | Cl=0 at alpha= | -0.41525 | deg
|  |  |  | @ Cl=0.1, Cd= | 0.0088185
|  |  |  | @ Cl=0.4, Cd= | 0.0076042
|  |  |  | @ Cl=0.6, Cd= | 0.02774
alpha (deg) | Cl | Cd | Cm | Cl/Cd
-13.5 | -0.374 | 0.09115 | 0.009 | -4.106
-13 | -0.4 | 0.08602 | 0.009 | -4.652
-12.5 | -0.426 | 0.08113 | 0.009 | -5.254
-12 | -0.452 | 0.07651 | 0.009 | -5.91
-11.5 | -0.478 | 0.07134 | 0.009 | -6.7
-11 | -0.502 | 0.06634 | 0.009 | -7.574
-10.5 | -0.525 | 0.06175 | 0.009 | -8.5
-10 | -0.544 | 0.05746 | 0.009 | -9.473
-9.5 | -0.565 | 0.04911 | 0.01 | -11.496
-9 | -0.687 | 0.01034 | 0.014 | -66.433
-8.5 | -0.691 | 0.01241 | 0.014 | -55.648
-8 | -0.686 | 0.01187 | 0.013 | -57.778
-7.5 | -0.674 | 0.0123 | 0.013 | -54.802
-7 | -0.655 | 0.01186 | 0.012 | -55.218
-6.5 | -0.629 | 0.01152 | 0.012 | -54.595
-6 | -0.597 | 0.01233 | 0.011 | -48.401
-5.5 | -0.558 | 0.0119 | 0.011 | -46.927
-5 | -0.515 | 0.01159 | 0.01 | -44.406
-4.5 | -0.466 | 0.01036 | 0.01 | -45.007
-4 | -0.414 | 0.01009 | 0.009 | -41.069
-3.5 | -0.36 | 0.00997 | 0.009 | -36.14
-3 | -0.304 | 0.01062 | 0.008 | -28.64
-2.5 | -0.247 | 0.00942 | 0.008 | -26.164
-2 | -0.188 | 0.00928 | 0.007 | -20.269
-1.5 | -0.129 | 0.00911 | 0.007 | -14.176
-1 | -0.07 | 0.00891 | 0.006 | -7.834
-0.5 | -0.01 | 0.00969 | 0.005 | -1.063
0 | 0.049 | 0.00949 | 0.005 | 5.193
0.5 | 0.109 | 0.0087 | 0.004 | 12.518
1 | 0.168 | 0.00914 | 0.004 | 18.423
1.5 | 0.228 | 0.00835 | 0.003 | 27.29
2 | 0.287 | 0.00802 | 0.002 | 35.805
2.5 | 0.347 | 0.00773 | 0.002 | 44.857
3 | 0.406 | 0.00759 | 0.001 | 53.48
3.5 | 0.465 | 0.00765 | 0.001 | 60.817
4 | 0.524 | 0.00792 | 0 | 66.177
4.5 | 0.582 | 0.00866 | -0.001 | 67.134
5 | 0.638 | 0.00905 | -0.001 | 70.558
5.5 | 0.693 | 0.00893 | -0.002 | 77.567
6 | 0.745 | 0.00953 | -0.003 | 78.155
6.5 | 0.793 | 0.00996 | -0.003 | 79.64
7 | 0.836 | 0.00966 | -0.004 | 86.588
7.5 | 0.872 | 0.01009 | -0.005 | 86.405
8 | 0.901 | 0.00994 | -0.005 | 90.632
8.5 | 0.922 | 0.01041 | -0.006 | 88.633
9 | 0.934 | 0.01039 | -0.006 | 89.973
9.5 | 0.937 | 0.01046 | -0.007 | 89.63
10 | 0.931 | 0.01017 | -0.008 | 91.546
10.5 | 0.915 | 0.01169 | -0.008 | 78.29
11 | 0.891 | 0.01226 | -0.009 | 72.685
11.5 | 0.859 | 0.01305 | -0.01 | 65.862
12 | 0.821 | 0.01405 | -0.01 | 58.434
12.5 | 0.777 | 0.01541 | -0.011 | 50.409
13 | 0.729 | 0.01753 | -0.011 | 41.588
13.5 | 0.681 | 0.01984 | -0.012 | 34.32
14 | 0.632 | 0.02301 | -0.012 | 27.463
14.5 | 0.583 | 0.02774 | -0.013 | 21.009

## 124. Re 14M Mach 0.10 (2)
BIGFOIL.COM POLAR EXPORT
TsAGI B 10.0% thick
TsAGI B 10.0% thick |  |  |  | Cl Max: | 1.6524 | at alpha= | 18 | deg
XFOIL ncrit=9 |  |  |  | L/D Max: | 126.209 | at alpha= | 9 | deg
Re: | 14000000 |  |  | Cd Min: | 0.05957 | at alpha= | 20 | deg
Mach: | 0.1 |  |  | Cl=0 at alpha= | -0.73011 | deg
|  |  |  | @ Cl=0.1, Cd= | 0.0048189
|  |  |  | @ Cl=0.4, Cd= | 0.0041307
|  |  |  | @ Cl=0.6, Cd= | 0.0052848
alpha (deg) | Cl | Cd | Cm | Cl/Cd
-17 | -1.3645 | 0.0416 | -0.0516 | -32.8005
-16.5 | -1.4125 | 0.03339 | -0.0497 | -42.3031
-16 | -1.4134 | 0.03033 | -0.045 | -46.6007
-15.5 | -1.4503 | 0.02554 | -0.0342 | -56.7854
-15 | -1.4234 | 0.02422 | -0.03 | -58.7696
-14.5 | -1.4193 | 0.02039 | -0.0231 | -69.6077
-14 | -1.3948 | 0.01806 | -0.0183 | -77.2315
-13.5 | -1.3607 | 0.01665 | -0.0146 | -81.7237
-13 | -1.3178 | 0.01585 | -0.0123 | -83.142
-12.5 | -1.2711 | 0.01384 | -0.0113 | -91.8425
-11.5 | -1.1712 | 0.01182 | -0.0094 | -99.0863
-11 | -1.1046 | 0.01104 | -0.012 | -100.0543
-10 | -0.9537 | 0.00907 | -0.0214 | -105.1488
-9.5 | -0.9086 | 0.00865 | -0.019 | -105.0405
-9 | -0.8602 | 0.0083 | -0.0174 | -103.6386
-7 | -0.6589 | 0.00713 | -0.0122 | -92.4123
-6.5 | -0.6087 | 0.00677 | -0.0109 | -89.9114
-6 | -0.5568 | 0.00655 | -0.0099 | -85.0076
-5.5 | -0.5051 | 0.00631 | -0.0089 | -80.0475
-5 | -0.4522 | 0.00615 | -0.0081 | -73.5285
-4.5 | -0.4 | 0.00596 | -0.0072 | -67.1141
-4 | -0.3467 | 0.00582 | -0.0066 | -59.5704
-3.5 | -0.2937 | 0.00566 | -0.0058 | -51.8905
-3 | -0.241 | 0.00553 | -0.0051 | -43.5805
-2.5 | -0.1877 | 0.00541 | -0.0045 | -34.695
-2 | -0.1343 | 0.00529 | -0.0039 | -25.3875
-1.5 | -0.0815 | 0.00519 | -0.0031 | -15.7033
-1 | -0.0285 | 0.00508 | -0.0025 | -5.6102
-0.5 | 0.0243 | 0.00497 | -0.0018 | 4.8893
1 | 0.1796 | 0.00466 | 0.0008 | 38.5408
1.5 | 0.2294 | 0.00449 | 0.002 | 51.0913
2 | 0.2783 | 0.00438 | 0.0034 | 63.5388
2.5 | 0.3253 | 0.00421 | 0.0053 | 77.2684
3 | 0.3693 | 0.00411 | 0.0078 | 89.854
3.5 | 0.4137 | 0.00414 | 0.0102 | 99.9275
4 | 0.4566 | 0.00425 | 0.013 | 107.4353
4.5 | 0.496 | 0.00451 | 0.0166 | 109.9778
5 | 0.5527 | 0.00498 | 0.0161 | 110.9839
5.5 | 0.6272 | 0.00546 | 0.0113 | 114.8718
6 | 0.6919 | 0.00587 | 0.0089 | 117.8705
6.5 | 0.7485 | 0.00622 | 0.0084 | 120.3376
7 | 0.7981 | 0.00654 | 0.0096 | 122.0336
7.5 | 0.8584 | 0.00693 | 0.0082 | 123.8672
8 | 0.9171 | 0.00731 | 0.0071 | 125.4583
8.5 | 0.9733 | 0.00773 | 0.0066 | 125.912
9 | 1.0286 | 0.00815 | 0.0062 | 126.2086
9.5 | 1.0814 | 0.00877 | 0.0064 | 123.3067
10 | 1.131 | 0.00932 | 0.0072 | 121.3519
10.5 | 1.1757 | 0.0099 | 0.009 | 118.7576
11 | 1.2293 | 0.01072 | 0.0087 | 114.6735
11.5 | 1.2846 | 0.01123 | 0.0079 | 114.39
12 | 1.338 | 0.01189 | 0.0075 | 112.5315
12.5 | 1.3863 | 0.01297 | 0.0079 | 106.8851
13 | 1.4333 | 0.01399 | 0.0083 | 102.4518
13.5 | 1.4823 | 0.0148 | 0.0085 | 100.1554
14 | 1.5304 | 0.01565 | 0.0086 | 97.7891
14.5 | 1.5677 | 0.0167 | 0.0107 | 93.8743
15 | 1.5868 | 0.01744 | 0.0163 | 90.9862
15.5 | 1.6015 | 0.01877 | 0.0216 | 85.3223
16 | 1.6156 | 0.02058 | 0.0259 | 78.5034
16.5 | 1.6188 | 0.0235 | 0.0299 | 68.8851
17 | 1.6419 | 0.02531 | 0.0318 | 64.8716
17.5 | 1.6434 | 0.029 | 0.0341 | 56.669
18 | 1.6524 | 0.03252 | 0.0352 | 50.8118
18.5 | 1.6498 | 0.03761 | 0.0355 | 43.866
19 | 1.6388 | 0.04402 | 0.0347 | 37.2285
19.5 | 1.6093 | 0.0532 | 0.0325 | 30.25
20 | 1.6066 | 0.05957 | 0.0304 | 26.97

## 125. Re 14M Mach 0.25 (1)
BIGFOIL.COM POLAR EXPORT
TsAGI B 10.0% thick
TsAGI B 10.0% thick |  |  |  | Cl Max: | 0.91 | at alpha= | 8.5 | deg
JavaFoil+Calcfoil stall+Eppler ext transition |  |  |  | L/D Max: | 89.022 | at alpha= | 7.5 | deg
Re: | 14000000 |  |  | Cd Min: | 0.00771 | at alpha= | 3 | deg
Mach: | 0.25 |  |  | Cl=0 at alpha= | -0.41129 | deg
|  |  |  | @ Cl=0.1, Cd= | 0.0087302
|  |  |  | @ Cl=0.4, Cd= | 0.03174
|  |  |  | @ Cl=0.6, Cd= | 0.03174
alpha (deg) | Cl | Cd | Cm | Cl/Cd
-12.5 | -0.069 | 0.08548 | 0.009 | -0.809
-12 | -0.066 | 0.08123 | 0.009 | -0.817
-11.5 | -0.197 | 0.08131 | 0.007 | -2.422
-11 | -0.268 | 0.07208 | 0.008 | -3.722
-10.5 | -0.33 | 0.06744 | 0.008 | -4.889
-10 | -0.385 | 0.06266 | 0.008 | -6.145
-9.5 | -0.431 | 0.05821 | 0.008 | -7.4
-9 | -0.468 | 0.05319 | 0.009 | -8.796
-8.5 | -0.499 | 0.04714 | 0.009 | -10.588
-8 | -0.627 | 0.01126 | 0.014 | -55.696
-7.5 | -0.637 | 0.01204 | 0.013 | -52.88
-7 | -0.634 | 0.01244 | 0.013 | -50.957
-6.5 | -0.62 | 0.01196 | 0.012 | -51.86
-6 | -0.596 | 0.01073 | 0.012 | -55.596
-5.5 | -0.563 | 0.01147 | 0.011 | -49.11
-5 | -0.523 | 0.01102 | 0.011 | -47.483
-4.5 | -0.476 | 0.01163 | 0.01 | -40.877
-4 | -0.424 | 0.01035 | 0.009 | -40.969
-3.5 | -0.369 | 0.01024 | 0.009 | -36.048
-3 | -0.312 | 0.00986 | 0.008 | -31.628
-2.5 | -0.253 | 0.00964 | 0.008 | -26.252
-2 | -0.193 | 0.0095 | 0.007 | -20.332
-1.5 | -0.133 | 0.00926 | 0.007 | -14.329
-1 | -0.072 | 0.00908 | 0.006 | -7.899
-0.5 | -0.011 | 0.00895 | 0.006 | -1.182
0 | 0.051 | 0.0082 | 0.005 | 6.179
0.5 | 0.112 | 0.00886 | 0.004 | 12.627
1 | 0.173 | 0.00872 | 0.004 | 19.836
1.5 | 0.234 | 0.0085 | 0.003 | 27.55
2 | 0.295 | 0.00816 | 0.003 | 36.183
2.5 | 0.356 | 0.00786 | 0.002 | 45.324
3 | 0.417 | 0.00771 | 0.001 | 54.091
3.5 | 0.478 | 0.00777 | 0.001 | 61.496
4 | 0.538 | 0.00808 | 0 | 66.569
4.5 | 0.597 | 0.00836 | -0.001 | 71.483
5 | 0.655 | 0.00883 | -0.001 | 74.225
5.5 | 0.711 | 0.00931 | -0.002 | 76.356
6 | 0.763 | 0.00949 | -0.003 | 80.402
6.5 | 0.81 | 0.00962 | -0.003 | 84.206
7 | 0.851 | 0.01011 | -0.004 | 84.136
7.5 | 0.882 | 0.00991 | -0.005 | 89.022
8 | 0.902 | 0.01046 | -0.005 | 86.258
8.5 | 0.91 | 0.01049 | -0.006 | 86.821
9 | 0.904 | 0.01018 | -0.007 | 88.828
9.5 | 0.883 | 0.01128 | -0.007 | 78.249
10 | 0.846 | 0.0119 | -0.008 | 71.084
10.5 | 0.793 | 0.01266 | -0.009 | 62.621
11 | 0.724 | 0.01367 | -0.009 | 52.98
11.5 | 0.644 | 0.01487 | -0.01 | 43.323
12 | 0.555 | 0.01672 | -0.01 | 33.167
12.5 | 0.457 | 0.01969 | -0.011 | 23.192
13 | 0.352 | 0.02464 | -0.011 | 14.286
13.5 | 0.235 | 0.03174 | -0.012 | 7.401

## 126. Re 14M Mach 0.25 (2)
BIGFOIL.COM POLAR EXPORT
TsAGI B 10.0% thick
TsAGI B 10.0% thick |  |  |  | Cl Max: | 1.4512 | at alpha= | 14 | deg
XFOIL ncrit=9 |  |  |  | L/D Max: | 124.42 | at alpha= | 8.5 | deg
Re: | 14000000 |  |  | Cd Min: | 0.19738 | at alpha= | -16.5 | deg
Mach: | 0.25 |  |  | Cl=0 at alpha= | -0.74586 | deg
|  |  |  | @ Cl=0.1, Cd= | 0.0048395
|  |  |  | @ Cl=0.4, Cd= | 0.0041028
|  |  |  | @ Cl=0.6, Cd= | 0.005266
alpha (deg) | Cl | Cd | Cm | Cl/Cd
-16.5 | -0.659 | 0.19738 | 0.037 | -3.3387
-16 | -0.6411 | 0.19193 | 0.0337 | -3.3403
-15.5 | -0.6531 | 0.17333 | 0.0274 | -3.768
-15 | -0.6686 | 0.15699 | 0.0206 | -4.2589
-14.5 | -0.7425 | 0.12856 | 0.007 | -5.7755
-14 | -0.822 | 0.10373 | -0.0071 | -7.9244
-13.5 | -0.851 | 0.09031 | -0.0151 | -9.4231
-13 | -0.8406 | 0.08412 | -0.0183 | -9.9929
-12.5 | -1.0001 | 0.04481 | -0.0501 | -22.3187
-12 | -1.052 | 0.03718 | -0.0437 | -28.2948
-11.5 | -1.1344 | 0.02398 | -0.0318 | -47.3061
-11 | -1.124 | 0.01847 | -0.0255 | -60.8554
-10.5 | -1.0263 | 0.01397 | -0.035 | -73.4646
-10 | -0.9791 | 0.01125 | -0.0326 | -87.0311
-9.5 | -0.9374 | 0.01016 | -0.0281 | -92.2638
-9 | -0.8918 | 0.00912 | -0.0244 | -97.7851
-8.5 | -0.8413 | 0.00854 | -0.0217 | -98.5129
-8 | -0.7885 | 0.00812 | -0.0196 | -97.1059
-7.5 | -0.7358 | 0.00769 | -0.0175 | -95.6827
-6.5 | -0.6282 | 0.00704 | -0.0141 | -89.233
-6 | -0.5749 | 0.00671 | -0.0125 | -85.6781
-5.5 | -0.5204 | 0.00645 | -0.0112 | -80.6822
-4.5 | -0.4111 | 0.00605 | -0.0089 | -67.9504
-4 | -0.3562 | 0.00587 | -0.0079 | -60.6814
-3.5 | -0.3014 | 0.00571 | -0.0069 | -52.7846
-3 | -0.2468 | 0.00556 | -0.006 | -44.3885
-2.5 | -0.1917 | 0.00543 | -0.0052 | -35.3039
-2 | -0.1366 | 0.00532 | -0.0045 | -25.6767
-1.5 | -0.0823 | 0.00521 | -0.0037 | -15.7965
-1 | -0.0276 | 0.0051 | -0.0029 | -5.4118
-0.5 | 0.0267 | 0.00498 | -0.0022 | 5.3614
0 | 0.0802 | 0.00488 | -0.0013 | 16.4344
0.5 | 0.134 | 0.00477 | -0.0004 | 28.0922
1 | 0.1863 | 0.00467 | 0.0007 | 39.8929
1.5 | 0.2374 | 0.00449 | 0.002 | 52.8731
2 | 0.2874 | 0.00438 | 0.0036 | 65.6164
2.5 | 0.3357 | 0.00421 | 0.0056 | 79.7387
3 | 0.3803 | 0.00409 | 0.0084 | 92.9829
3.5 | 0.4263 | 0.00412 | 0.011 | 103.4709
4 | 0.4686 | 0.00425 | 0.0144 | 110.2588
4.5 | 0.5114 | 0.00454 | 0.0177 | 112.6432
5 | 0.5736 | 0.00509 | 0.0164 | 112.6916
5.5 | 0.6486 | 0.00559 | 0.0122 | 116.0286
6 | 0.7148 | 0.00601 | 0.0101 | 118.9351
6.5 | 0.7737 | 0.00637 | 0.0099 | 121.46
7 | 0.8256 | 0.00671 | 0.0113 | 123.0402
7.5 | 0.8883 | 0.00716 | 0.0102 | 124.0642
8.5 | 1.0078 | 0.0081 | 0.0095 | 124.4198
9 | 1.0654 | 0.00864 | 0.0097 | 123.3102
9.5 | 1.1198 | 0.00937 | 0.0106 | 119.5091
10.5 | 1.2188 | 0.01101 | 0.0144 | 110.6994
11 | 1.2696 | 0.0125 | 0.0154 | 101.568
11.5 | 1.3269 | 0.0132 | 0.0156 | 100.5227
12 | 1.3796 | 0.0143 | 0.0165 | 96.4755
12.5 | 1.4068 | 0.01693 | 0.0206 | 83.0951
13 | 1.4294 | 0.01934 | 0.0246 | 73.909
13.5 | 1.4388 | 0.02131 | 0.0308 | 67.5176
14 | 1.4512 | 0.02376 | 0.0351 | 61.0774
14.5 | 1.4374 | 0.02902 | 0.0386 | 49.5314
15 | 1.4398 | 0.03371 | 0.0398 | 42.7114
15.5 | 1.4141 | 0.04172 | 0.0393 | 33.895
16 | 1.377 | 0.05181 | 0.0368 | 26.5779
16.5 | 1.3394 | 0.06301 | 0.0327 | 21.2569
17 | 1.3206 | 0.07243 | 0.0293 | 18.2328
17.5 | 1.2795 | 0.08552 | 0.0234 | 14.9614
18 | 1.2486 | 0.098 | 0.0174 | 12.7408
18.5 | 1.2072 | 0.11275 | 0.0099 | 10.7069
19 | 1.1583 | 0.12958 | 0.001 | 8.9389

## 127. Re 14M Mach 0.50 (1)
BIGFOIL.COM POLAR EXPORT
TsAGI B 10.0% thick
TsAGI B 10.0% thick |  |  |  | Cl Max: | 1.099 | at alpha= | 20 | deg
JavaFoil+Calcfoil stall+Eppler ext transition |  |  |  | L/D Max: | 88.263 | at alpha= | 5.5 | deg
Re: | 14000000 |  |  | Cd Min: | 0.00737 | at alpha= | 3 | deg
Mach: | 0.5 |  |  | Cl=0 at alpha= | -0.41304 | deg
|  |  |  | @ Cl=0.1, Cd= | 0.0087835
|  |  |  | @ Cl=0.4, Cd= | 0.0079621
|  |  |  | @ Cl=0.6, Cd= | 0.00782
alpha (deg) | Cl | Cd | Cm | Cl/Cd
-20 | -1.049 | 0.16157 | 0.015 | -6.492
-19.5 | -1.026 | 0.14721 | 0.015 | -6.968
-19 | -0.994 | 0.15511 | 0.014 | -6.408
-18.5 | -0.972 | 0.13657 | 0.015 | -7.117
-18 | -0.95 | 0.12334 | 0.015 | -7.702
-17.5 | -0.916 | 0.13158 | 0.014 | -6.965
-17 | -0.895 | 0.11574 | 0.014 | -7.736
-16.5 | -0.882 | 0.09551 | 0.015 | -9.231
-16 | -0.844 | 0.10173 | 0.014 | -8.3
-15.5 | -0.837 | 0.08002 | 0.016 | -10.456
-15 | -0.785 | 0.09971 | 0.013 | -7.875
-14.5 | -0.773 | 0.08077 | 0.014 | -9.574
-14 | -0.819 | 0.03275 | 0.018 | -25.016
-13.5 | -0.71 | 0.08255 | 0.013 | -8.6
-13 | -0.716 | 0.05346 | 0.015 | -13.393
-12.5 | -0.655 | 0.07741 | 0.012 | -8.455
-12 | -0.644 | 0.05969 | 0.014 | -10.792
-11.5 | -0.727 | 0.01395 | 0.018 | -52.115
-11 | -0.582 | 0.05976 | 0.012 | -9.74
-10.5 | -0.665 | 0.013 | 0.017 | -51.178
-10 | -0.525 | 0.05649 | 0.011 | -9.287
-9.5 | -0.602 | 0.0121 | 0.017 | -49.78
-9 | -0.475 | 0.04738 | 0.011 | -10.026
-8.5 | -0.539 | 0.01047 | 0.016 | -51.449
-8 | -0.501 | 0.01176 | 0.015 | -42.641
-7.5 | -0.392 | 0.04158 | 0.01 | -9.416
-7 | -0.44 | 0.01086 | 0.014 | -40.501
-6.5 | -0.407 | 0.01129 | 0.013 | -36.028
-6 | -0.373 | 0.01098 | 0.013 | -34.009
-5.5 | -0.34 | 0.0113 | 0.012 | -30.121
-5 | -0.493 | 0.01179 | 0.012 | -41.854
-4.5 | -0.494 | 0.01112 | 0.011 | -44.425
-4 | -0.457 | 0.01025 | 0.011 | -44.57
-3.5 | -0.405 | 0.01042 | 0.01 | -38.908
-3 | -0.345 | 0.00951 | 0.009 | -36.315
-2.5 | -0.282 | 0.01006 | 0.009 | -27.987
-2 | -0.215 | 0.00976 | 0.008 | -22.073
-1.5 | -0.148 | 0.00945 | 0.007 | -15.674
-1 | -0.08 | 0.00927 | 0.007 | -8.644
-0.5 | -0.012 | 0.00909 | 0.006 | -1.3
0 | 0.057 | 0.00891 | 0.006 | 6.354
0.5 | 0.125 | 0.00871 | 0.005 | 14.347
1 | 0.193 | 0.00857 | 0.004 | 22.546
1.5 | 0.262 | 0.0084 | 0.003 | 31.135
2 | 0.33 | 0.00809 | 0.003 | 40.736
2.5 | 0.398 | 0.00798 | 0.002 | 49.858
3 | 0.466 | 0.00737 | 0.001 | 63.206
3.5 | 0.533 | 0.00753 | 0.001 | 70.803
4 | 0.6 | 0.00782 | 0 | 76.776
4.5 | 0.666 | 0.00831 | -0.001 | 80.064
5 | 0.728 | 0.00833 | -0.001 | 87.392
5.5 | 0.785 | 0.0089 | -0.002 | 88.263
6 | 0.832 | 0.0098 | -0.003 | 84.861
6.5 | 0.86 | 0.00996 | -0.004 | 86.394
7 | 0.842 | 0.00982 | -0.004 | 85.699
7.5 | 0.527 | 0.01112 | -0.005 | 47.385
8 | 0.558 | 0.01176 | -0.006 | 47.501
8.5 | 0.589 | 0.01244 | -0.007 | 47.382
9 | 0.619 | 0.01322 | -0.007 | 46.869
9.5 | 0.646 | 0.0149 | -0.008 | 43.328
10 | 0.674 | 0.01586 | -0.009 | 42.511
10.5 | 0.703 | 0.017 | -0.009 | 41.324
11 | 0.733 | 0.01781 | -0.01 | 41.139
11.5 | 0.749 | 0.02259 | -0.011 | 33.169
12 | 0.782 | 0.02252 | -0.011 | 34.737
12.5 | 0.793 | 0.03043 | -0.012 | 26.06
13 | 0.827 | 0.02987 | -0.012 | 27.683
13.5 | 0.863 | 0.02846 | -0.013 | 30.314
14 | 0.861 | 0.04376 | -0.013 | 19.671
14.5 | 0.91 | 0.0357 | -0.014 | 25.49
15 | 0.9 | 0.05765 | -0.014 | 15.613
15.5 | 0.952 | 0.04637 | -0.015 | 20.535
16 | 0.976 | 0.05089 | -0.016 | 19.185
16.5 | 0.956 | 0.08519 | -0.015 | 11.218
17 | 0.988 | 0.08552 | -0.016 | 11.55
17.5 | 0.966 | 0.13657 | -0.013 | 7.07
18 | 1.001 | 0.1315 | -0.014 | 7.612
18.5 | 1.018 | 0.15265 | -0.014 | 6.668
19 | 1.049 | 0.15139 | -0.015 | 6.929
19.5 | 1.07 | 0.16976 | -0.015 | 6.305
20 | 1.099 | 0.17327 | -0.016 | 6.343

## 128. Re 14M Mach 0.50 (2)
BIGFOIL.COM POLAR EXPORT
TsAGI B 10.0% thick
TsAGI B 10.0% thick |  |  |  | Cl Max: | 1.082 | at alpha= | 8.5 | deg
XFOIL ncrit=9 |  |  |  | L/D Max: | 124.314 | at alpha= | 7 | deg
Re: | 14000000 |  |  | Cd Min: | 0.27657 | at alpha= | -20 | deg
Mach: | 0.5 |  |  | Cl=0 at alpha= | -0.81856 | deg
|  |  |  | @ Cl=0.1, Cd= | 0.0049585
|  |  |  | @ Cl=0.4, Cd= | 0.004148
|  |  |  | @ Cl=0.6, Cd= | 0.0048731
alpha (deg) | Cl | Cd | Cm | Cl/Cd
-20 | -0.828 | 0.27657 | 0.0767 | -2.9938
-19.5 | -0.8065 | 0.2684 | 0.0719 | -3.0048
-19 | -0.7853 | 0.25982 | 0.067 | -3.0225
-18.5 | -0.7642 | 0.25129 | 0.0623 | -3.0411
-18 | -0.7442 | 0.24246 | 0.0574 | -3.0694
-17.5 | -0.7239 | 0.23357 | 0.0528 | -3.0993
-17 | -0.7045 | 0.22417 | 0.0481 | -3.1427
-16.5 | -0.6856 | 0.21495 | 0.0436 | -3.1896
-16 | -0.4684 | 0.16917 | 0.0154 | -2.7688
-15.5 | -0.4509 | 0.16287 | 0.0105 | -2.7685
-15 | -0.6277 | 0.19074 | 0.0311 | -3.2909
-14.5 | -0.6118 | 0.18143 | 0.0269 | -3.3721
-14 | -0.5982 | 0.17185 | 0.0228 | -3.4809
-13.5 | -0.5819 | 0.16376 | 0.019 | -3.5534
-13 | -0.5628 | 0.15698 | 0.0156 | -3.5852
-12.5 | -0.5601 | 0.14508 | 0.011 | -3.8606
-12 | -0.5495 | 0.13635 | 0.0073 | -4.0301
-11.5 | -0.547 | 0.12376 | 0.0003 | -4.4198
-11 | -0.5267 | 0.11102 | -0.0114 | -4.7442
-10.5 | -0.5256 | 0.10161 | -0.0159 | -5.1727
-10 | -0.5203 | 0.08884 | -0.0274 | -5.8566
-9.5 | -0.5214 | 0.07632 | -0.0389 | -6.8318
-9 | -0.4979 | 0.06062 | -0.0629 | -8.2135
-8.5 | -0.5032 | 0.04749 | -0.0806 | -10.5959
-8 | -0.5304 | 0.04061 | -0.0776 | -13.0608
-7.5 | -0.5608 | 0.03451 | -0.0688 | -16.2504
-7 | -0.5885 | 0.02656 | -0.0592 | -22.1574
-6.5 | -0.6105 | 0.01863 | -0.0475 | -32.7697
-6 | -0.6152 | 0.01197 | -0.0352 | -51.3952
-5.5 | -0.5858 | 0.00785 | -0.0257 | -74.6242
-5 | -0.527 | 0.00679 | -0.0205 | -77.6141
-4.5 | -0.4626 | 0.00642 | -0.0174 | -72.0561
-4 | -0.398 | 0.00617 | -0.0149 | -64.5057
-3.5 | -0.3341 | 0.00595 | -0.0127 | -56.1513
-3 | -0.2708 | 0.00576 | -0.0109 | -47.0139
-2.5 | -0.2082 | 0.00561 | -0.0092 | -37.1123
-2 | -0.1455 | 0.00546 | -0.0078 | -26.6484
-1.5 | -0.0836 | 0.00532 | -0.0065 | -15.7143
-1 | -0.0221 | 0.0052 | -0.0052 | -4.25
-0.5 | 0.0388 | 0.00509 | -0.004 | 7.6228
0 | 0.0991 | 0.00496 | -0.0027 | 19.9798
0.5 | 0.1591 | 0.00486 | -0.0015 | 32.7366
1 | 0.2175 | 0.00472 | 0.0001 | 46.0805
1.5 | 0.2737 | 0.00455 | 0.0021 | 60.1538
2 | 0.328 | 0.00434 | 0.0046 | 75.576
2.5 | 0.381 | 0.00421 | 0.0074 | 90.4988
3 | 0.43 | 0.00405 | 0.0113 | 106.1728
3.5 | 0.4792 | 0.00408 | 0.0153 | 117.451
4 | 0.522 | 0.00428 | 0.0208 | 121.9626
4.5 | 0.5913 | 0.00478 | 0.0204 | 123.7029
5 | 0.6614 | 0.00553 | 0.0199 | 119.6022
5.5 | 0.7435 | 0.0061 | 0.0173 | 121.8852
6 | 0.8182 | 0.00662 | 0.0168 | 123.5952
6.5 | 0.8851 | 0.00713 | 0.0185 | 124.1374
7 | 0.951 | 0.00765 | 0.0208 | 124.3137
7.5 | 1.0235 | 0.00851 | 0.0223 | 120.2703
8 | 1.0773 | 0.01051 | 0.0274 | 102.5024
8.5 | 1.082 | 0.0145 | 0.0383 | 74.6207
9 | 1.0768 | 0.02046 | 0.0444 | 52.6295
9.5 | 1.0539 | 0.02875 | 0.0455 | 36.6574
10 | 1.0246 | 0.03883 | 0.0419 | 26.3868
10.5 | 0.9917 | 0.0493 | 0.0375 | 20.1156
11 | 0.9561 | 0.06044 | 0.0327 | 15.819
11.5 | 0.9252 | 0.07208 | 0.027 | 12.8357
12 | 0.8935 | 0.0851 | 0.0202 | 10.4994
12.5 | 0.8621 | 0.09906 | 0.013 | 8.7028
13 | 0.8412 | 0.11195 | 0.0072 | 7.5141
13.5 | 0.8244 | 0.12424 | 0.0022 | 6.6355

## 129. Re 16M Mach 0.00 (1)
BIGFOIL.COM POLAR EXPORT
TsAGI B 10.0% thick
TsAGI B 10.0% thick |  |  |  | Cl Max: | 0.944 | at alpha= | 9.5 | deg
JavaFoil+Calcfoil stall+Eppler ext transition |  |  |  | L/D Max: | 93.057 | at alpha= | 9.5 | deg
Re: | 16000000 |  |  | Cd Min: | 0.00778 | at alpha= | 3.5 | deg
Mach: | 0 |  |  | Cl=0 at alpha= | -0.41525 | deg
|  |  |  | @ Cl=0.1, Cd= | 0.009299
|  |  |  | @ Cl=0.4, Cd= | 0.0078839
|  |  |  | @ Cl=0.6, Cd= | 0.0089175
alpha (deg) | Cl | Cd | Cm | Cl/Cd
-14 | -0.393 | 0.09457 | 0.01 | -4.156
-13.5 | -0.416 | 0.08894 | 0.01 | -4.678
-13 | -0.439 | 0.08401 | 0.009 | -5.229
-12.5 | -0.463 | 0.07914 | 0.009 | -5.844
-12 | -0.486 | 0.07402 | 0.009 | -6.563
-11.5 | -0.508 | 0.06922 | 0.009 | -7.339
-11 | -0.529 | 0.06448 | 0.009 | -8.204
-10.5 | -0.55 | 0.05833 | 0.01 | -9.425
-10 | -0.567 | 0.05316 | 0.01 | -10.669
-9.5 | -0.691 | 0.01192 | 0.014 | -57.966
-9 | -0.702 | 0.01122 | 0.014 | -62.555
-8.5 | -0.7 | 0.01203 | 0.014 | -58.219
-8 | -0.693 | 0.01247 | 0.013 | -55.522
-7.5 | -0.678 | 0.0121 | 0.013 | -56.06
-7 | -0.657 | 0.01171 | 0.012 | -56.104
-6.5 | -0.63 | 0.01241 | 0.012 | -50.738
-6 | -0.596 | 0.01207 | 0.011 | -49.388
-5.5 | -0.557 | 0.01168 | 0.011 | -47.714
-5 | -0.513 | 0.01135 | 0.01 | -45.214
-4.5 | -0.464 | 0.01117 | 0.01 | -41.581
-4 | -0.413 | 0.01092 | 0.009 | -37.791
-3.5 | -0.359 | 0.00977 | 0.009 | -36.705
-3 | -0.303 | 0.01046 | 0.008 | -28.944
-2.5 | -0.245 | 0.00926 | 0.008 | -26.51
-2 | -0.187 | 0.00914 | 0.007 | -20.478
-1.5 | -0.129 | 0.00898 | 0.006 | -14.318
-1 | -0.069 | 0.00977 | 0.006 | -7.113
-0.5 | -0.01 | 0.00958 | 0.005 | -1.069
0 | 0.049 | 0.00942 | 0.005 | 5.205
0.5 | 0.108 | 0.00928 | 0.004 | 11.678
1 | 0.168 | 0.00918 | 0.004 | 18.256
1.5 | 0.227 | 0.00844 | 0.003 | 26.871
2 | 0.286 | 0.00824 | 0.002 | 34.709
2.5 | 0.345 | 0.0089 | 0.002 | 38.781
3 | 0.404 | 0.00781 | 0.001 | 51.721
3.5 | 0.463 | 0.00778 | 0.001 | 59.456
4 | 0.521 | 0.00868 | 0 | 60.075
4.5 | 0.579 | 0.00879 | -0.001 | 65.863
5 | 0.635 | 0.00913 | -0.001 | 69.567
5.5 | 0.69 | 0.00983 | -0.002 | 70.192
6 | 0.741 | 0.00944 | -0.003 | 78.566
6.5 | 0.79 | 0.00985 | -0.003 | 80.218
7 | 0.833 | 0.01023 | -0.004 | 81.455
7.5 | 0.87 | 0.00991 | -0.004 | 87.798
8 | 0.9 | 0.01033 | -0.005 | 87.139
8.5 | 0.923 | 0.01015 | -0.006 | 90.953
9 | 0.938 | 0.0101 | -0.006 | 92.865
9.5 | 0.944 | 0.01014 | -0.007 | 93.057
10 | 0.941 | 0.01026 | -0.008 | 91.695
10.5 | 0.93 | 0.01129 | -0.008 | 82.408
11 | 0.911 | 0.0119 | -0.009 | 76.582
11.5 | 0.885 | 0.01253 | -0.01 | 70.642
12 | 0.853 | 0.01337 | -0.01 | 63.769
12.5 | 0.814 | 0.01456 | -0.011 | 55.918
13 | 0.774 | 0.01593 | -0.011 | 48.548
13.5 | 0.73 | 0.01794 | -0.012 | 40.695
14 | 0.685 | 0.02068 | -0.012 | 33.129
14.5 | 0.64 | 0.02438 | -0.013 | 26.249

## 130. Re 16M Mach 0.00 (2)
BIGFOIL.COM POLAR EXPORT
TsAGI B 10.0% thick
TsAGI B 10.0% thick |  |  |  | Cl Max: | 1.6961 | at alpha= | 18.5 | deg
XFOIL ncrit=9 |  |  |  | L/D Max: | 129.682 | at alpha= | 9 | deg
Re: | 16000000 |  |  | Cd Min: | 0.04683 | at alpha= | 20 | deg
Mach: | 0 |  |  | Cl=0 at alpha= | -0.71875 | deg
|  |  |  | @ Cl=0.1, Cd= | 0.0047969
|  |  |  | @ Cl=0.4, Cd= | 0.0042925
|  |  |  | @ Cl=0.6, Cd= | 0.0052571
alpha (deg) | Cl | Cd | Cm | Cl/Cd
-19.5 | -1.5559 | 0.04286 | -0.0515 | -36.3019
-19 | -1.5956 | 0.03435 | -0.052 | -46.4512
-18.5 | -1.5891 | 0.03142 | -0.0496 | -50.5761
-18 | -1.6068 | 0.02728 | -0.0439 | -58.9003
-17.5 | -1.5984 | 0.02524 | -0.0387 | -63.3281
-17 | -1.5923 | 0.02322 | -0.0324 | -68.5745
-16.5 | -1.5783 | 0.02152 | -0.0264 | -73.3411
-16 | -1.5484 | 0.02014 | -0.023 | -76.8818
-15.5 | -1.519 | 0.01855 | -0.0193 | -81.8868
-15 | -1.4821 | 0.0175 | -0.0167 | -84.6914
-14.5 | -1.4483 | 0.01611 | -0.0134 | -89.9007
-14 | -1.4128 | 0.01499 | -0.0101 | -94.2495
-13.5 | -1.3676 | 0.01404 | -0.0088 | -97.4074
-13 | -1.314 | 0.01324 | -0.0091 | -99.2447
-12.5 | -1.2612 | 0.01218 | -0.0093 | -103.5468
-12 | -1.2149 | 0.01149 | -0.0078 | -105.7354
-11.5 | -1.1611 | 0.01073 | -0.0079 | -108.2106
-11 | -1.0512 | 0.00984 | -0.0209 | -106.8293
-10.5 | -0.9931 | 0.00945 | -0.0219 | -105.0899
-10 | -0.953 | 0.00873 | -0.0187 | -109.1638
-9.5 | -0.9064 | 0.00836 | -0.017 | -108.4211
-9 | -0.858 | 0.00805 | -0.0155 | -106.5839
-8.5 | -0.8088 | 0.00774 | -0.0142 | -104.4961
-8 | -0.7586 | 0.00748 | -0.0132 | -101.4171
-7.5 | -0.7084 | 0.00719 | -0.012 | -98.5257
-7 | -0.6574 | 0.00696 | -0.0111 | -94.454
-6.5 | -0.6073 | 0.00662 | -0.0099 | -91.7372
-6 | -0.5555 | 0.00642 | -0.009 | -86.5265
-5.5 | -0.5042 | 0.00619 | -0.0081 | -81.454
-5 | -0.4516 | 0.00603 | -0.0074 | -74.8922
-4.5 | -0.3995 | 0.00586 | -0.0066 | -68.1741
-4 | -0.3465 | 0.00573 | -0.006 | -60.4712
-3.5 | -0.2938 | 0.00557 | -0.0054 | -52.7469
-3 | -0.2413 | 0.00544 | -0.0047 | -44.3566
-2.5 | -0.1883 | 0.00533 | -0.0041 | -35.3283
-2 | -0.1351 | 0.00522 | -0.0035 | -25.8812
-1.5 | -0.0824 | 0.00512 | -0.0028 | -16.0938
-1 | -0.0297 | 0.00502 | -0.0022 | -5.9163
-0.5 | 0.0231 | 0.00493 | -0.0016 | 4.6856
0 | 0.0755 | 0.00483 | -0.0009 | 15.6315
0.5 | 0.1273 | 0.00476 | -0.0001 | 26.7437
1 | 0.179 | 0.00466 | 0.0007 | 38.412
1.5 | 0.2291 | 0.00456 | 0.0018 | 50.2412
2 | 0.2792 | 0.00449 | 0.0029 | 62.1826
2.5 | 0.3262 | 0.00435 | 0.0046 | 74.9885
3 | 0.3721 | 0.00428 | 0.0066 | 86.9393
3.5 | 0.4166 | 0.0043 | 0.0089 | 96.8837
4 | 0.46 | 0.00436 | 0.0115 | 105.5046
4.5 | 0.4983 | 0.00458 | 0.0152 | 108.7991
5 | 0.5421 | 0.0049 | 0.0176 | 110.6327
5.5 | 0.6102 | 0.00532 | 0.0143 | 114.6992
6 | 0.6825 | 0.00571 | 0.01 | 119.5271
6.5 | 0.7438 | 0.00605 | 0.0083 | 122.9421
7 | 0.7966 | 0.00636 | 0.0086 | 125.2516
7.5 | 0.85 | 0.00672 | 0.0086 | 126.4881
8 | 0.9091 | 0.00708 | 0.0073 | 128.404
8.5 | 0.9662 | 0.00748 | 0.0064 | 129.1711
9 | 1.0206 | 0.00787 | 0.0061 | 129.6823
10 | 1.1245 | 0.00891 | 0.0063 | 126.2065
10.5 | 1.1652 | 0.00942 | 0.009 | 123.6943
11 | 1.2194 | 0.01008 | 0.0083 | 120.9722
11.5 | 1.2739 | 0.01057 | 0.0075 | 120.5203
12 | 1.3271 | 0.01117 | 0.0069 | 118.8093
12.5 | 1.3773 | 0.012 | 0.0068 | 114.775
13 | 1.4258 | 0.01284 | 0.0069 | 111.0436
13.5 | 1.4746 | 0.01353 | 0.0069 | 108.9874
14 | 1.5222 | 0.01429 | 0.007 | 106.522
14.5 | 1.5676 | 0.01526 | 0.0074 | 102.7261
15 | 1.6075 | 0.01605 | 0.0087 | 100.1558
15.5 | 1.6264 | 0.017 | 0.014 | 95.6706
16 | 1.6415 | 0.01825 | 0.0191 | 89.9452
16.5 | 1.6527 | 0.02011 | 0.0236 | 82.183
17 | 1.6727 | 0.02172 | 0.0264 | 77.012
17.5 | 1.6812 | 0.02433 | 0.0294 | 69.0999
18 | 1.6912 | 0.02705 | 0.0317 | 62.5213
18.5 | 1.6961 | 0.03072 | 0.0331 | 55.2116
19 | 1.695 | 0.03543 | 0.0335 | 47.8408
19.5 | 1.6839 | 0.04154 | 0.0332 | 40.5368
20 | 1.684 | 0.04683 | 0.0322 | 35.9599

## 131. Re 16M Mach 0.10 (1)
BIGFOIL.COM POLAR EXPORT
TsAGI B 10.0% thick
TsAGI B 10.0% thick |  |  |  | Cl Max: | 0.938 | at alpha= | 9.5 | deg
JavaFoil+Calcfoil stall+Eppler ext transition |  |  |  | L/D Max: | 91.439 | at alpha= | 9 | deg
Re: | 16000000 |  |  | Cd Min: | 0.00783 | at alpha= | 3.5 | deg
Mach: | 0.1 |  |  | Cl=0 at alpha= | -0.41525 | deg
|  |  |  | @ Cl=0.1, Cd= | 0.0093295
|  |  |  | @ Cl=0.4, Cd= | 0.0079588
|  |  |  | @ Cl=0.6, Cd= | 0.02666
alpha (deg) | Cl | Cd | Cm | Cl/Cd
-13.5 | -0.374 | 0.09068 | 0.009 | -4.128
-13 | -0.4 | 0.08517 | 0.009 | -4.701
-12.5 | -0.427 | 0.08034 | 0.009 | -5.31
-12 | -0.453 | 0.07569 | 0.009 | -5.98
-11.5 | -0.479 | 0.0704 | 0.009 | -6.799
-11 | -0.503 | 0.06573 | 0.009 | -7.653
-10.5 | -0.526 | 0.06025 | 0.009 | -8.737
-10 | -0.546 | 0.0558 | 0.009 | -9.79
-9.5 | -0.577 | 0.04128 | 0.011 | -13.989
-9 | -0.688 | 0.01093 | 0.014 | -62.976
-8.5 | -0.691 | 0.01219 | 0.014 | -56.684
-8 | -0.686 | 0.0126 | 0.013 | -54.431
-7.5 | -0.674 | 0.01216 | 0.013 | -55.452
-7 | -0.655 | 0.01178 | 0.012 | -55.586
-6.5 | -0.629 | 0.01137 | 0.012 | -55.333
-6 | -0.597 | 0.01213 | 0.011 | -49.205
-5.5 | -0.558 | 0.01172 | 0.011 | -47.63
-5 | -0.515 | 0.01143 | 0.01 | -45.055
-4.5 | -0.466 | 0.0112 | 0.01 | -41.612
-4 | -0.414 | 0.00995 | 0.009 | -41.657
-3.5 | -0.36 | 0.00984 | 0.009 | -36.623
-3 | -0.304 | 0.01048 | 0.008 | -29.009
-2.5 | -0.247 | 0.00932 | 0.008 | -26.468
-2 | -0.188 | 0.00919 | 0.007 | -20.466
-1.5 | -0.129 | 0.00903 | 0.007 | -14.296
-1 | -0.07 | 0.00981 | 0.006 | -7.116
-0.5 | -0.01 | 0.00962 | 0.005 | -1.07
0 | 0.049 | 0.00944 | 0.005 | 5.225
0.5 | 0.109 | 0.00931 | 0.004 | 11.697
1 | 0.168 | 0.00919 | 0.004 | 18.326
1.5 | 0.228 | 0.00908 | 0.003 | 25.108
2 | 0.287 | 0.0083 | 0.002 | 34.624
2.5 | 0.347 | 0.00892 | 0.002 | 38.877
3 | 0.406 | 0.00785 | 0.001 | 51.685
3.5 | 0.465 | 0.00783 | 0.001 | 59.397
4 | 0.524 | 0.00868 | 0 | 60.328
4.5 | 0.582 | 0.00887 | -0.001 | 65.6
5 | 0.638 | 0.00915 | -0.001 | 69.733
5.5 | 0.693 | 0.00908 | -0.002 | 76.319
6 | 0.745 | 0.00952 | -0.003 | 78.265
6.5 | 0.793 | 0.00993 | -0.003 | 79.892
7 | 0.836 | 0.01032 | -0.004 | 80.997
7.5 | 0.872 | 0.01 | -0.005 | 87.252
8 | 0.901 | 0.01043 | -0.005 | 86.395
8.5 | 0.922 | 0.01024 | -0.006 | 90.096
9 | 0.935 | 0.01022 | -0.006 | 91.439
9.5 | 0.938 | 0.01028 | -0.007 | 91.209
10 | 0.931 | 0.01038 | -0.008 | 89.709
10.5 | 0.916 | 0.01147 | -0.008 | 79.818
11 | 0.892 | 0.01206 | -0.009 | 73.991
11.5 | 0.861 | 0.01276 | -0.01 | 67.443
12 | 0.822 | 0.01369 | -0.01 | 60.082
12.5 | 0.779 | 0.01489 | -0.011 | 52.313
13 | 0.731 | 0.0168 | -0.011 | 43.523
13.5 | 0.683 | 0.01891 | -0.012 | 36.143
14 | 0.634 | 0.02214 | -0.012 | 28.617
14.5 | 0.584 | 0.02666 | -0.013 | 21.919

## 132. Re 16M Mach 0.10 (2)
BIGFOIL.COM POLAR EXPORT
TsAGI B 10.0% thick
TsAGI B 10.0% thick |  |  |  | Cl Max: | 1.6753 | at alpha= | 18 | deg
XFOIL ncrit=9 |  |  |  | L/D Max: | 129.395 | at alpha= | 9 | deg
Re: | 16000000 |  |  | Cd Min: | 0.055 | at alpha= | 20 | deg
Mach: | 0.1 |  |  | Cl=0 at alpha= | -0.7217 | deg
|  |  |  | @ Cl=0.1, Cd= | 0.004798
|  |  |  | @ Cl=0.4, Cd= | 0.0042816
|  |  |  | @ Cl=0.6, Cd= | 0.0052495
alpha (deg) | Cl | Cd | Cm | Cl/Cd
-18 | -1.4182 | 0.04636 | -0.0506 | -30.591
-17.5 | -1.4442 | 0.03819 | -0.0533 | -37.8162
-17 | -1.4826 | 0.03149 | -0.0496 | -47.0816
-16.5 | -1.5014 | 0.02746 | -0.0428 | -54.6759
-16 | -1.4933 | 0.02545 | -0.0366 | -58.6758
-15.5 | -1.4956 | 0.02233 | -0.0285 | -66.9772
-15 | -1.4637 | 0.02094 | -0.025 | -69.8997
-14.5 | -1.4427 | 0.01838 | -0.0199 | -78.4929
-14 | -1.4117 | 0.01663 | -0.0158 | -84.8888
-13.5 | -1.3743 | 0.01542 | -0.0125 | -89.1245
-13 | -1.3207 | 0.01448 | -0.0125 | -91.2086
-12.5 | -1.2703 | 0.01297 | -0.012 | -97.9414
-12 | -1.223 | 0.01214 | -0.0104 | -100.7414
-11.5 | -1.1709 | 0.01122 | -0.0097 | -104.3583
-11 | -1.0615 | 0.01023 | -0.0221 | -103.7634
-10.5 | -0.9992 | 0.00973 | -0.0237 | -102.6927
-9.5 | -0.9124 | 0.00852 | -0.0183 | -107.0892
-9 | -0.864 | 0.00814 | -0.0166 | -106.1425
-8.5 | -0.8144 | 0.00782 | -0.0152 | -104.1432
-8 | -0.7636 | 0.00754 | -0.014 | -101.2732
-7.5 | -0.713 | 0.00724 | -0.0127 | -98.4807
-7 | -0.6615 | 0.007 | -0.0117 | -94.5
-6.5 | -0.6109 | 0.00666 | -0.0104 | -91.7267
-6 | -0.5588 | 0.00645 | -0.0095 | -86.6357
-5.5 | -0.507 | 0.00621 | -0.0085 | -81.6425
-5 | -0.4541 | 0.00605 | -0.0078 | -75.0579
-4.5 | -0.4015 | 0.00587 | -0.0069 | -68.3986
-4 | -0.3483 | 0.00573 | -0.0063 | -60.7853
-3.5 | -0.2952 | 0.00558 | -0.0055 | -52.9032
-3 | -0.2424 | 0.00545 | -0.0048 | -44.4771
-2.5 | -0.1891 | 0.00533 | -0.0042 | -35.4784
-2 | -0.1355 | 0.00523 | -0.0036 | -25.9082
-1.5 | -0.0825 | 0.00512 | -0.0029 | -16.1133
-1 | -0.0295 | 0.00502 | -0.0023 | -5.8765
-0.5 | 0.0235 | 0.00493 | -0.0017 | 4.7667
0 | 0.0762 | 0.00483 | -0.001 | 15.7764
0.5 | 0.1283 | 0.00476 | -0.0002 | 26.9538
1 | 0.1803 | 0.00466 | 0.0006 | 38.691
1.5 | 0.2305 | 0.00456 | 0.0018 | 50.5482
2 | 0.2808 | 0.00448 | 0.0029 | 62.6786
2.5 | 0.3282 | 0.00434 | 0.0047 | 75.6221
3 | 0.3742 | 0.00427 | 0.0067 | 87.6347
3.5 | 0.4188 | 0.00429 | 0.0091 | 97.6224
4 | 0.4625 | 0.00436 | 0.0116 | 106.078
4.5 | 0.5008 | 0.00458 | 0.0155 | 109.345
5 | 0.5456 | 0.00491 | 0.0177 | 111.1202
5.5 | 0.6145 | 0.00534 | 0.0144 | 115.0749
6 | 0.6868 | 0.00574 | 0.0102 | 119.6516
6.5 | 0.7484 | 0.00607 | 0.0085 | 123.2949
7 | 0.8015 | 0.00639 | 0.0089 | 125.4304
7.5 | 0.8554 | 0.00675 | 0.009 | 126.7259
8 | 0.9149 | 0.00714 | 0.0077 | 128.1373
8.5 | 0.9725 | 0.00753 | 0.0069 | 129.1501
9 | 1.0274 | 0.00794 | 0.0066 | 129.3955
10 | 1.1318 | 0.00902 | 0.0072 | 125.4767
10.5 | 1.1735 | 0.00955 | 0.0098 | 122.8796
11 | 1.2278 | 0.01027 | 0.0093 | 119.5521
11.5 | 1.2829 | 0.01078 | 0.0086 | 119.0074
12 | 1.3366 | 0.01141 | 0.0082 | 117.1429
12.5 | 1.3864 | 0.01235 | 0.0084 | 112.2591
13 | 1.4346 | 0.01327 | 0.0087 | 108.1085
13.5 | 1.4835 | 0.01402 | 0.009 | 105.8131
14 | 1.5318 | 0.01487 | 0.0091 | 103.0128
14.5 | 1.5728 | 0.01588 | 0.0106 | 99.0428
15 | 1.6103 | 0.01674 | 0.0125 | 96.1947
15.5 | 1.6207 | 0.01787 | 0.0192 | 90.6939
16 | 1.6357 | 0.01945 | 0.0238 | 84.0977
16.5 | 1.6433 | 0.02188 | 0.0281 | 75.1051
17 | 1.6635 | 0.02378 | 0.0304 | 69.9537
17.5 | 1.6683 | 0.02705 | 0.033 | 61.6747
18 | 1.6753 | 0.03043 | 0.0348 | 55.0542
18.5 | 1.6751 | 0.03504 | 0.0355 | 47.8054
19 | 1.6679 | 0.04079 | 0.0353 | 40.8899
19.5 | 1.6476 | 0.04852 | 0.0339 | 33.9571
20 | 1.6425 | 0.055 | 0.032 | 29.8636

## 133. Re 16M Mach 0.25 (1)
BIGFOIL.COM POLAR EXPORT
TsAGI B 10.0% thick
TsAGI B 10.0% thick |  |  |  | Cl Max: | 0.911 | at alpha= | 8.5 | deg
JavaFoil+Calcfoil stall+Eppler ext transition |  |  |  | L/D Max: | 88.424 | at alpha= | 8.5 | deg
Re: | 16000000 |  |  | Cd Min: | 0.00796 | at alpha= | 3.5 | deg
Mach: | 0.25 |  |  | Cl=0 at alpha= | -0.41129 | deg
|  |  |  | @ Cl=0.1, Cd= | 0.0088854
|  |  |  | @ Cl=0.4, Cd= | 0.03183
|  |  |  | @ Cl=0.6, Cd= | 0.03183
alpha (deg) | Cl | Cd | Cm | Cl/Cd
-12.5 | -0.069 | 0.08486 | 0.009 | -0.815
-12 | -0.066 | 0.08053 | 0.009 | -0.824
-11.5 | -0.197 | 0.08083 | 0.007 | -2.438
-11 | -0.268 | 0.07199 | 0.008 | -3.727
-10.5 | -0.33 | 0.06685 | 0.008 | -4.936
-10 | -0.385 | 0.06194 | 0.009 | -6.223
-9.5 | -0.431 | 0.0574 | 0.009 | -7.517
-9 | -0.47 | 0.05155 | 0.009 | -9.114
-8.5 | -0.506 | 0.04232 | 0.01 | -11.968
-8 | -0.627 | 0.01109 | 0.014 | -56.545
-7.5 | -0.637 | 0.01184 | 0.013 | -53.782
-7 | -0.634 | 0.01222 | 0.013 | -51.886
-6.5 | -0.62 | 0.01181 | 0.012 | -52.509
-6 | -0.596 | 0.0114 | 0.012 | -52.3
-5.5 | -0.563 | 0.01218 | 0.011 | -46.27
-5 | -0.523 | 0.01084 | 0.011 | -48.268
-4.5 | -0.476 | 0.01148 | 0.01 | -41.408
-4 | -0.424 | 0.01019 | 0.009 | -41.589
-3.5 | -0.369 | 0.01007 | 0.009 | -36.665
-3 | -0.312 | 0.00971 | 0.008 | -32.12
-2.5 | -0.253 | 0.00948 | 0.008 | -26.706
-2 | -0.193 | 0.0094 | 0.007 | -20.551
-1.5 | -0.133 | 0.00918 | 0.007 | -14.46
-1 | -0.072 | 0.00901 | 0.006 | -7.958
-0.5 | -0.011 | 0.0089 | 0.006 | -1.19
0 | 0.051 | 0.00903 | 0.005 | 5.61
0.5 | 0.112 | 0.00885 | 0.004 | 12.633
1 | 0.173 | 0.00877 | 0.004 | 19.731
1.5 | 0.234 | 0.00863 | 0.003 | 27.12
2 | 0.295 | 0.00842 | 0.003 | 35.07
2.5 | 0.356 | 0.00817 | 0.002 | 43.571
3 | 0.417 | 0.00797 | 0.001 | 52.342
3.5 | 0.478 | 0.00796 | 0.001 | 60.049
4 | 0.538 | 0.00825 | 0 | 65.246
4.5 | 0.597 | 0.00851 | -0.001 | 70.19
5 | 0.655 | 0.00949 | -0.001 | 69.025
5.5 | 0.711 | 0.00937 | -0.002 | 75.866
6 | 0.763 | 0.00985 | -0.003 | 77.437
6.5 | 0.81 | 0.00956 | -0.003 | 84.742
7 | 0.851 | 0.00997 | -0.004 | 85.346
7.5 | 0.882 | 0.01043 | -0.005 | 84.539
8 | 0.902 | 0.01031 | -0.005 | 87.54
8.5 | 0.911 | 0.0103 | -0.006 | 88.424
9 | 0.905 | 0.01043 | -0.007 | 86.751
9.5 | 0.883 | 0.01019 | -0.007 | 86.696
10 | 0.846 | 0.01171 | -0.008 | 72.256
10.5 | 0.794 | 0.01237 | -0.009 | 64.143
11 | 0.726 | 0.01332 | -0.009 | 54.48
11.5 | 0.646 | 0.01442 | -0.01 | 44.812
12 | 0.555 | 0.01632 | -0.01 | 34.02
12.5 | 0.457 | 0.01921 | -0.011 | 23.805
13 | 0.354 | 0.02308 | -0.011 | 15.328
13.5 | 0.235 | 0.03183 | -0.012 | 7.371

## 134. Re 16M Mach 0.25 (2)
BIGFOIL.COM POLAR EXPORT
TsAGI B 10.0% thick
TsAGI B 10.0% thick |  |  |  | Cl Max: | 1.4761 | at alpha= | 14 | deg
XFOIL ncrit=9 |  |  |  | L/D Max: | 128.241 | at alpha= | 8 | deg
Re: | 16000000 |  |  | Cd Min: | 0.19182 | at alpha= | -16 | deg
Mach: | 0.25 |  |  | Cl=0 at alpha= | -0.73814 | deg
|  |  |  | @ Cl=0.1, Cd= | 0.0048204
|  |  |  | @ Cl=0.4, Cd= | 0.0042663
|  |  |  | @ Cl=0.6, Cd= | 0.0051976
alpha (deg) | Cl | Cd | Cm | Cl/Cd
-16 | -0.6419 | 0.19182 | 0.0338 | -3.3464
-15.5 | -0.6301 | 0.18334 | 0.0301 | -3.4368
-15 | -0.6098 | 0.17872 | 0.0273 | -3.412
-14.5 | -0.6043 | 0.16821 | 0.0231 | -3.5925
-14 | -0.8185 | 0.10452 | -0.0064 | -7.831
-13.5 | -0.8563 | 0.08944 | -0.0156 | -9.574
-13 | -0.5772 | 0.14321 | 0.0129 | -4.0304
-12 | -0.9746 | 0.04405 | -0.0473 | -22.1249
-11.5 | -1.0716 | 0.02962 | -0.0377 | -36.1783
-11 | -1.0887 | 0.01886 | -0.0322 | -57.7253
-10.5 | -0.996 | 0.01459 | -0.041 | -68.2659
-10 | -0.9812 | 0.01151 | -0.0322 | -85.2476
-9.5 | -0.9397 | 0.01021 | -0.0277 | -92.0372
-9 | -0.8953 | 0.00901 | -0.0238 | -99.3674
-8.5 | -0.8446 | 0.00839 | -0.0211 | -100.6675
-8 | -0.792 | 0.00794 | -0.0189 | -99.7481
-7.5 | -0.7388 | 0.00753 | -0.0169 | -98.1142
-7 | -0.6846 | 0.00724 | -0.0153 | -94.558
-6.5 | -0.6303 | 0.00694 | -0.0137 | -90.8213
-6 | -0.5771 | 0.00659 | -0.0121 | -87.5721
-5.5 | -0.5223 | 0.00635 | -0.0108 | -82.252
-5 | -0.4679 | 0.00612 | -0.0096 | -76.4542
-4.5 | -0.4129 | 0.00596 | -0.0085 | -69.2785
-4 | -0.3579 | 0.00578 | -0.0075 | -61.9204
-3.5 | -0.3028 | 0.00562 | -0.0066 | -53.879
-3 | -0.2483 | 0.00548 | -0.0057 | -45.3102
-2.5 | -0.1931 | 0.00536 | -0.005 | -36.0261
-2 | -0.1379 | 0.00524 | -0.0042 | -26.3168
-1.5 | -0.0832 | 0.00515 | -0.0035 | -16.1553
-1 | -0.0287 | 0.00504 | -0.0027 | -5.6944
-0.5 | 0.0261 | 0.00495 | -0.002 | 5.2727
0 | 0.0801 | 0.00485 | -0.0012 | 16.5155
0.5 | 0.1338 | 0.00477 | -0.0004 | 28.0503
1 | 0.187 | 0.00467 | 0.0005 | 40.0428
1.5 | 0.2388 | 0.00456 | 0.0018 | 52.3684
2 | 0.2903 | 0.00448 | 0.003 | 64.7991
2.5 | 0.3392 | 0.00433 | 0.0049 | 78.3372
3 | 0.3855 | 0.00426 | 0.0072 | 90.493
3.5 | 0.4314 | 0.00428 | 0.0098 | 100.7944
4 | 0.4756 | 0.00435 | 0.0127 | 109.3333
4.5 | 0.5132 | 0.00458 | 0.0172 | 112.0524
5 | 0.5658 | 0.00498 | 0.0182 | 113.6145
5.5 | 0.6381 | 0.00544 | 0.0147 | 117.2978
6 | 0.7104 | 0.00586 | 0.0112 | 121.2287
6.5 | 0.7738 | 0.00622 | 0.0099 | 124.4051
7 | 0.8291 | 0.00656 | 0.0106 | 126.3872
7.5 | 0.8855 | 0.00699 | 0.0109 | 126.681
8 | 0.9477 | 0.00739 | 0.01 | 128.2409
8.5 | 1.007 | 0.00791 | 0.0098 | 127.3072
9 | 1.0639 | 0.00844 | 0.0102 | 126.0545
9.5 | 1.1186 | 0.00915 | 0.011 | 122.2514
10 | 1.1597 | 0.00973 | 0.0149 | 119.1881
10.5 | 1.2176 | 0.01055 | 0.015 | 115.4123
11 | 1.2699 | 0.01187 | 0.0159 | 106.984
11.5 | 1.3276 | 0.01254 | 0.0161 | 105.8692
12 | 1.381 | 0.01354 | 0.0169 | 101.9941
12.5 | 1.4148 | 0.01594 | 0.0203 | 88.7578
13 | 1.4412 | 0.01799 | 0.0245 | 80.1112
13.5 | 1.4671 | 0.01999 | 0.028 | 73.3917
14 | 1.4761 | 0.02217 | 0.0336 | 66.581
14.5 | 1.4632 | 0.02697 | 0.038 | 54.2529
15 | 1.4659 | 0.03142 | 0.0397 | 46.655
15.5 | 1.4417 | 0.03902 | 0.0398 | 36.9477
16 | 1.4053 | 0.04875 | 0.0378 | 28.8267
16.5 | 1.3704 | 0.05934 | 0.0342 | 23.094
17 | 1.3498 | 0.06877 | 0.0309 | 19.6277
17.5 | 1.3094 | 0.08124 | 0.0257 | 16.1177
18 | 1.2784 | 0.09335 | 0.0201 | 13.6947
18.5 | 1.2382 | 0.10767 | 0.0129 | 11.5
19 | 1.1912 | 0.12371 | 0.0045 | 9.629

## 135. Re 16M Mach 0.50 (1)
BIGFOIL.COM POLAR EXPORT
TsAGI B 10.0% thick
TsAGI B 10.0% thick |  |  |  | Cl Max: | 1.099 | at alpha= | 20 | deg
JavaFoil+Calcfoil stall+Eppler ext transition |  |  |  | L/D Max: | 87.782 | at alpha= | 6.5 | deg
Re: | 16000000 |  |  | Cd Min: | 0.00755 | at alpha= | 3 | deg
Mach: | 0.5 |  |  | Cl=0 at alpha= | -0.41304 | deg
|  |  |  | @ Cl=0.1, Cd= | 0.0087488
|  |  |  | @ Cl=0.4, Cd= | 0.0082391
|  |  |  | @ Cl=0.6, Cd= | 0.0079
alpha (deg) | Cl | Cd | Cm | Cl/Cd
-20 | -1.049 | 0.16621 | 0.015 | -6.309
-19.5 | -1.025 | 0.15151 | 0.015 | -6.765
-19 | -0.994 | 0.16228 | 0.014 | -6.123
-18.5 | -0.971 | 0.14239 | 0.015 | -6.818
-18 | -0.948 | 0.12929 | 0.015 | -7.331
-17.5 | -0.916 | 0.13901 | 0.014 | -6.586
-17 | -0.893 | 0.1224 | 0.014 | -7.294
-16.5 | -0.872 | 0.10673 | 0.015 | -8.174
-16 | -0.839 | 0.1117 | 0.013 | -7.513
-15.5 | -0.82 | 0.09722 | 0.014 | -8.43
-15 | -0.785 | 0.10322 | 0.013 | -7.605
-14.5 | -0.767 | 0.08743 | 0.014 | -8.775
-14 | -0.809 | 0.03718 | 0.018 | -21.765
-13.5 | -0.712 | 0.0803 | 0.013 | -8.869
-13 | -0.733 | 0.04349 | 0.016 | -16.845
-12.5 | -0.656 | 0.07566 | 0.012 | -8.672
-12 | -0.651 | 0.05461 | 0.014 | -11.924
-11.5 | -0.729 | 0.01339 | 0.018 | -54.494
-11 | -0.585 | 0.05733 | 0.012 | -10.207
-10.5 | -0.667 | 0.01264 | 0.017 | -52.721
-10 | -0.528 | 0.0538 | 0.011 | -9.814
-9.5 | -0.603 | 0.01176 | 0.017 | -51.327
-9 | -0.481 | 0.04323 | 0.012 | -11.121
-8.5 | -0.539 | 0.01082 | 0.016 | -49.776
-8 | -0.504 | 0.01129 | 0.015 | -44.628
-7.5 | -0.397 | 0.03725 | 0.011 | -10.669
-7 | -0.44 | 0.01137 | 0.014 | -38.68
-6.5 | -0.407 | 0.01101 | 0.013 | -36.93
-6 | -0.374 | 0.01158 | 0.013 | -32.252
-5.5 | -0.34 | 0.01115 | 0.012 | -30.533
-5 | -0.493 | 0.01159 | 0.012 | -42.568
-4.5 | -0.494 | 0.01096 | 0.011 | -45.046
-4 | -0.457 | 0.01054 | 0.011 | -43.364
-3.5 | -0.405 | 0.01026 | 0.01 | -39.512
-3 | -0.345 | 0.00937 | 0.009 | -36.88
-2.5 | -0.282 | 0.00993 | 0.009 | -28.362
-2 | -0.215 | 0.00963 | 0.008 | -22.359
-1.5 | -0.148 | 0.00934 | 0.007 | -15.856
-1 | -0.08 | 0.0092 | 0.007 | -8.71
-0.5 | -0.012 | 0.00899 | 0.006 | -1.315
0 | 0.057 | 0.00885 | 0.006 | 6.396
0.5 | 0.125 | 0.00869 | 0.005 | 14.382
1 | 0.193 | 0.00863 | 0.004 | 22.391
1.5 | 0.262 | 0.00853 | 0.003 | 30.681
2 | 0.33 | 0.00843 | 0.003 | 39.098
2.5 | 0.398 | 0.00826 | 0.002 | 48.133
3 | 0.466 | 0.00755 | 0.001 | 61.698
3.5 | 0.533 | 0.0077 | 0.001 | 69.246
4 | 0.6 | 0.0079 | 0 | 76.002
4.5 | 0.666 | 0.00837 | -0.001 | 79.512
5 | 0.728 | 0.00846 | -0.001 | 86.096
5.5 | 0.785 | 0.00914 | -0.002 | 85.912
6 | 0.832 | 0.00969 | -0.003 | 85.864
6.5 | 0.861 | 0.0098 | -0.004 | 87.782
7 | 0.842 | 0.00966 | -0.004 | 87.195
7.5 | 0.527 | 0.01091 | -0.005 | 48.315
8 | 0.559 | 0.01156 | -0.006 | 48.354
8.5 | 0.59 | 0.01218 | -0.007 | 48.459
9 | 0.62 | 0.0129 | -0.007 | 48.079
9.5 | 0.647 | 0.01448 | -0.008 | 44.7
10 | 0.676 | 0.01536 | -0.009 | 44.007
10.5 | 0.704 | 0.01664 | -0.009 | 42.321
11 | 0.735 | 0.01717 | -0.01 | 42.78
11.5 | 0.752 | 0.02169 | -0.011 | 34.67
12 | 0.784 | 0.02177 | -0.011 | 36.024
12.5 | 0.796 | 0.02912 | -0.012 | 27.329
13 | 0.83 | 0.0284 | -0.013 | 29.237
13.5 | 0.865 | 0.02722 | -0.013 | 31.786
14 | 0.867 | 0.04049 | -0.013 | 21.414
14.5 | 0.913 | 0.034 | -0.015 | 26.857
15 | 0.901 | 0.05692 | -0.014 | 15.831
15.5 | 0.919 | 0.06644 | -0.014 | 13.825
16 | 0.945 | 0.07054 | -0.015 | 13.393
16.5 | 0.92 | 0.11614 | -0.013 | 7.921
17 | 0.959 | 0.10958 | -0.014 | 8.755
17.5 | 0.963 | 0.14511 | -0.013 | 6.637
18 | 0.996 | 0.14009 | -0.014 | 7.113
18.5 | 1.017 | 0.15966 | -0.014 | 6.368
19 | 1.047 | 0.15772 | -0.015 | 6.64
19.5 | 1.07 | 0.17664 | -0.015 | 6.056
20 | 1.099 | 0.17847 | -0.016 | 6.155

## 136. Re 16M Mach 0.50 (2)
BIGFOIL.COM POLAR EXPORT
TsAGI B 10.0% thick
TsAGI B 10.0% thick |  |  |  | Cl Max: | 1.0821 | at alpha= | 8.5 | deg
XFOIL ncrit=9 |  |  |  | L/D Max: | 127.626 | at alpha= | 6.5 | deg
Re: | 16000000 |  |  | Cd Min: | 0.19065 | at alpha= | -15 | deg
Mach: | 0.5 |  |  | Cl=0 at alpha= | -0.81077 | deg
|  |  |  | @ Cl=0.1, Cd= | 0.0049275
|  |  |  | @ Cl=0.4, Cd= | 0.0042899
|  |  |  | @ Cl=0.6, Cd= | 0.0049075
alpha (deg) | Cl | Cd | Cm | Cl/Cd
-15 | -0.6285 | 0.19065 | 0.0313 | -3.2966
-14.5 | -0.6132 | 0.18109 | 0.027 | -3.3862
-14 | -0.6002 | 0.17129 | 0.0228 | -3.504
-13.5 | -0.5844 | 0.16304 | 0.0189 | -3.5844
-13 | -0.563 | 0.15712 | 0.0158 | -3.5832
-12.5 | -0.5631 | 0.14435 | 0.0109 | -3.9009
-12 | -0.545 | 0.13274 | 0.0024 | -4.1058
-11.5 | -0.5364 | 0.11908 | -0.0076 | -4.5045
-11 | -0.5307 | 0.10979 | -0.0124 | -4.8338
-10.5 | -0.5225 | 0.09919 | -0.0203 | -5.2677
-10 | -0.5196 | 0.08691 | -0.0308 | -5.9786
-9.5 | -0.5087 | 0.07224 | -0.0487 | -7.0418
-9 | -0.4964 | 0.0586 | -0.0674 | -8.471
-8.5 | -0.5071 | 0.04668 | -0.0817 | -10.8633
-8 | -0.5365 | 0.03999 | -0.0776 | -13.4159
-7.5 | -0.5651 | 0.03402 | -0.0687 | -16.6108
-7 | -0.593 | 0.02607 | -0.0589 | -22.7465
-6.5 | -0.6159 | 0.01815 | -0.0469 | -33.9339
-6 | -0.6197 | 0.0116 | -0.0346 | -53.4224
-5.5 | -0.5894 | 0.00763 | -0.0251 | -77.2477
-5 | -0.5297 | 0.00665 | -0.0201 | -79.6541
-4.5 | -0.4647 | 0.0063 | -0.017 | -73.7619
-4 | -0.4 | 0.00607 | -0.0145 | -65.8979
-3.5 | -0.3362 | 0.00585 | -0.0124 | -57.4701
-3 | -0.2726 | 0.00566 | -0.0105 | -48.1625
-2.5 | -0.2097 | 0.00551 | -0.0089 | -38.0581
-2 | -0.1471 | 0.00539 | -0.0075 | -27.2913
-1.5 | -0.0851 | 0.00524 | -0.0062 | -16.2405
-1 | -0.0232 | 0.00512 | -0.005 | -4.5312
-0.5 | 0.0381 | 0.00502 | -0.0039 | 7.5896
0 | 0.0986 | 0.00493 | -0.0026 | 20
0.5 | 0.1592 | 0.00482 | -0.0015 | 33.029
1 | 0.2182 | 0.00473 | 0 | 46.1311
1.5 | 0.2758 | 0.00458 | 0.0017 | 60.2183
2 | 0.3322 | 0.00447 | 0.0037 | 74.3177
2.5 | 0.3866 | 0.00433 | 0.0063 | 89.2841
3 | 0.4367 | 0.00418 | 0.0098 | 104.4737
3.5 | 0.4876 | 0.00422 | 0.0134 | 115.545
4 | 0.5283 | 0.00432 | 0.0193 | 122.2917
4.5 | 0.5783 | 0.0047 | 0.0233 | 123.0426
5 | 0.6515 | 0.0054 | 0.0221 | 120.6481
5.5 | 0.738 | 0.00595 | 0.0186 | 124.0336
6 | 0.8155 | 0.00646 | 0.0175 | 126.2384
6.5 | 0.887 | 0.00695 | 0.0182 | 127.6259
7 | 0.9487 | 0.00745 | 0.0215 | 127.3423
7.5 | 1.0228 | 0.00823 | 0.0227 | 124.277
8 | 1.0783 | 0.01014 | 0.0275 | 106.3412
8.5 | 1.0821 | 0.01401 | 0.039 | 77.2377
9 | 1.0773 | 0.01981 | 0.0456 | 54.3816
9.5 | 1.0542 | 0.0279 | 0.0472 | 37.7849
10 | 1.0246 | 0.03775 | 0.0441 | 27.1417
10.5 | 0.9944 | 0.04873 | 0.0382 | 20.4063
11 | 0.9598 | 0.06018 | 0.0326 | 15.9488
11.5 | 0.9291 | 0.07179 | 0.0269 | 12.9419
12 | 0.8974 | 0.08465 | 0.0203 | 10.6013
12.5 | 0.8658 | 0.09858 | 0.0132 | 8.7827
13 | 0.8451 | 0.11142 | 0.0073 | 7.5848
13.5 | 0.8287 | 0.12361 | 0.0024 | 6.7042

## 137. Re 18M Mach 0.00 (1)
BIGFOIL.COM POLAR EXPORT
TsAGI B 10.0% thick
TsAGI B 10.0% thick |  |  |  | Cl Max: | 0.944 | at alpha= | 9.5 | deg
JavaFoil+Calcfoil stall+Eppler ext transition |  |  |  | L/D Max: | 91.882 | at alpha= | 8.5 | deg
Re: | 18000000 |  |  | Cd Min: | 0.00836 | at alpha= | 2 | deg
Mach: | 0 |  |  | Cl=0 at alpha= | -0.41525 | deg
|  |  |  | @ Cl=0.1, Cd= | 0.0092676
|  |  |  | @ Cl=0.4, Cd= | 0.0090266
|  |  |  | @ Cl=0.6, Cd= | 0.0091263
alpha (deg) | Cl | Cd | Cm | Cl/Cd
-14 | -0.393 | 0.0939 | 0.01 | -4.188
-13.5 | -0.416 | 0.0885 | 0.01 | -4.703
-13 | -0.44 | 0.08319 | 0.01 | -5.284
-12.5 | -0.463 | 0.07836 | 0.01 | -5.908
-12 | -0.486 | 0.07365 | 0.009 | -6.599
-11.5 | -0.509 | 0.06825 | 0.01 | -7.456
-11 | -0.53 | 0.06336 | 0.01 | -8.365
-10.5 | -0.55 | 0.05769 | 0.01 | -9.543
-10 | -0.571 | 0.05054 | 0.01 | -11.297
-9.5 | -0.695 | 0.01137 | 0.014 | -61.159
-9 | -0.702 | 0.01175 | 0.014 | -59.703
-8.5 | -0.7 | 0.01183 | 0.014 | -59.199
-8 | -0.693 | 0.01225 | 0.013 | -56.517
-7.5 | -0.678 | 0.01194 | 0.013 | -56.799
-7 | -0.657 | 0.01153 | 0.012 | -56.976
-6.5 | -0.63 | 0.01225 | 0.012 | -51.387
-6 | -0.596 | 0.01189 | 0.011 | -50.136
-5.5 | -0.557 | 0.01151 | 0.011 | -48.39
-5 | -0.513 | 0.01122 | 0.01 | -45.719
-4.5 | -0.464 | 0.01105 | 0.01 | -42.017
-4 | -0.413 | 0.01081 | 0.009 | -38.162
-3.5 | -0.359 | 0.00966 | 0.009 | -37.144
-3 | -0.303 | 0.01035 | 0.008 | -29.232
-2.5 | -0.245 | 0.00916 | 0.008 | -26.781
-2 | -0.187 | 0.00905 | 0.007 | -20.684
-1.5 | -0.129 | 0.00993 | 0.006 | -12.936
-1 | -0.069 | 0.00969 | 0.006 | -7.171
-0.5 | -0.01 | 0.00952 | 0.005 | -1.076
0 | 0.049 | 0.00938 | 0.005 | 5.229
0.5 | 0.108 | 0.00925 | 0.004 | 11.709
1 | 0.168 | 0.00916 | 0.004 | 18.29
1.5 | 0.227 | 0.00909 | 0.003 | 24.944
2 | 0.286 | 0.00836 | 0.002 | 34.184
2.5 | 0.345 | 0.01008 | 0.002 | 34.234
3 | 0.404 | 0.00895 | 0.001 | 45.151
3.5 | 0.463 | 0.00884 | 0.001 | 52.355
4 | 0.521 | 0.00889 | 0 | 58.622
4.5 | 0.579 | 0.00901 | -0.001 | 64.241
5 | 0.635 | 0.00932 | -0.001 | 68.152
5.5 | 0.69 | 0.00988 | -0.002 | 69.8
6 | 0.741 | 0.00948 | -0.003 | 78.185
6.5 | 0.79 | 0.00977 | -0.003 | 80.873
7 | 0.833 | 0.01017 | -0.004 | 81.942
7.5 | 0.87 | 0.00983 | -0.004 | 88.532
8 | 0.9 | 0.01024 | -0.005 | 87.946
8.5 | 0.923 | 0.01005 | -0.006 | 91.882
9 | 0.938 | 0.01052 | -0.006 | 89.159
9.5 | 0.944 | 0.01048 | -0.007 | 90.063
10 | 0.941 | 0.01052 | -0.008 | 89.435
10.5 | 0.93 | 0.01021 | -0.008 | 91.142
11 | 0.912 | 0.01169 | -0.009 | 77.977
11.5 | 0.886 | 0.01233 | -0.01 | 71.881
12 | 0.854 | 0.01312 | -0.01 | 65.046
12.5 | 0.816 | 0.01426 | -0.011 | 57.214
13 | 0.775 | 0.01543 | -0.011 | 50.266
13.5 | 0.732 | 0.01727 | -0.012 | 42.393
14 | 0.687 | 0.01978 | -0.013 | 34.738
14.5 | 0.642 | 0.02321 | -0.013 | 27.68

## 138. Re 18M Mach 0.00 (2)
BIGFOIL.COM POLAR EXPORT
TsAGI B 10.0% thick
TsAGI B 10.0% thick |  |  |  | Cl Max: | 1.7157 | at alpha= | 19 | deg
XFOIL ncrit=9 |  |  |  | L/D Max: | 132.692 | at alpha= | 9 | deg
Re: | 18000000 |  |  | Cd Min: | 0.04598 | at alpha= | -20 | deg
Mach: | 0 |  |  | Cl=0 at alpha= | -0.71143 | deg
|  |  |  | @ Cl=0.1, Cd= | 0.0047812
|  |  |  | @ Cl=0.4, Cd= | 0.0044215
|  |  |  | @ Cl=0.6, Cd= | 0.0052084
alpha (deg) | Cl | Cd | Cm | Cl/Cd
-20 | -1.5764 | 0.04598 | -0.0503 | -34.2845
-19.5 | -1.6263 | 0.03556 | -0.0529 | -45.734
-19 | -1.6448 | 0.03051 | -0.0499 | -53.9102
-18.5 | -1.639 | 0.02795 | -0.0461 | -58.6404
-18 | -1.6426 | 0.0251 | -0.0401 | -65.4422
-17.5 | -1.6314 | 0.02335 | -0.0347 | -69.8672
-17 | -1.6208 | 0.02174 | -0.0282 | -74.5538
-16.5 | -1.596 | 0.02018 | -0.024 | -79.0882
-16 | -1.5641 | 0.0189 | -0.0208 | -82.7566
-15.5 | -1.5313 | 0.01756 | -0.0175 | -87.2039
-15 | -1.4937 | 0.01654 | -0.0149 | -90.3083
-14.5 | -1.4577 | 0.01536 | -0.0119 | -94.9023
-14 | -1.4179 | 0.01435 | -0.0094 | -98.8084
-13.5 | -1.3664 | 0.01342 | -0.0094 | -101.8182
-13 | -1.3123 | 0.01264 | -0.0098 | -103.8212
-12.5 | -1.2578 | 0.01171 | -0.0103 | -107.4125
-11 | -1.0415 | 0.00961 | -0.0233 | -108.3767
-10.5 | -0.9998 | 0.00926 | -0.0205 | -107.9698
-10 | -0.9566 | 0.00864 | -0.018 | -110.7176
-9.5 | -0.9095 | 0.00824 | -0.0163 | -110.3762
-9 | -0.8609 | 0.00791 | -0.015 | -108.8369
-8 | -0.7611 | 0.00735 | -0.0127 | -103.551
-7.5 | -0.7107 | 0.00707 | -0.0116 | -100.5233
-7 | -0.6596 | 0.00684 | -0.0106 | -96.4327
-6.5 | -0.6091 | 0.00653 | -0.0095 | -93.2772
-6 | -0.5572 | 0.00632 | -0.0087 | -88.1646
-5.5 | -0.5059 | 0.0061 | -0.0078 | -82.9344
-5 | -0.4532 | 0.00595 | -0.0071 | -76.1681
-4.5 | -0.4007 | 0.00578 | -0.0064 | -69.3253
-4 | -0.348 | 0.00565 | -0.0057 | -61.5929
-3.5 | -0.2952 | 0.0055 | -0.0051 | -53.6727
-3 | -0.2424 | 0.00537 | -0.0044 | -45.1397
-2.5 | -0.1893 | 0.00526 | -0.0038 | -35.9886
-2 | -0.1363 | 0.00517 | -0.0033 | -26.3636
-1.5 | -0.0831 | 0.00507 | -0.0027 | -16.3905
-1 | -0.0303 | 0.00498 | -0.0021 | -6.0843
-0.5 | 0.0222 | 0.0049 | -0.0014 | 4.5306
0 | 0.0751 | 0.00481 | -0.0008 | 15.6133
0.5 | 0.1269 | 0.00475 | 0 | 26.7158
1 | 0.1793 | 0.00467 | 0.0006 | 38.394
1.5 | 0.2298 | 0.0046 | 0.0016 | 49.9565
2 | 0.2804 | 0.00454 | 0.0026 | 61.7621
2.5 | 0.328 | 0.00444 | 0.0042 | 73.8739
3 | 0.3757 | 0.0044 | 0.0058 | 85.3864
3.5 | 0.4209 | 0.00444 | 0.0079 | 94.7973
4 | 0.465 | 0.0045 | 0.0103 | 103.3333
4.5 | 0.5054 | 0.00469 | 0.0135 | 107.7612
5 | 0.5425 | 0.00488 | 0.0175 | 111.168
5.5 | 0.5964 | 0.00519 | 0.0176 | 114.9133
6 | 0.6748 | 0.00559 | 0.0119 | 120.7156
6.5 | 0.741 | 0.00592 | 0.009 | 125.1689
7 | 0.7986 | 0.00624 | 0.0081 | 127.9808
7.5 | 0.847 | 0.00657 | 0.0094 | 128.9193
8 | 0.9069 | 0.00694 | 0.0079 | 130.6772
8.5 | 0.9648 | 0.00731 | 0.0068 | 131.9836
9 | 1.0204 | 0.00769 | 0.0062 | 132.6918
10.5 | 1.1631 | 0.00915 | 0.0096 | 127.1148
11 | 1.2177 | 0.00975 | 0.0089 | 124.8923
11.5 | 1.2722 | 0.01025 | 0.0081 | 124.1171
12 | 1.3254 | 0.01082 | 0.0076 | 122.4954
12.5 | 1.3764 | 0.01157 | 0.0074 | 118.9628
13 | 1.4257 | 0.01234 | 0.0074 | 115.5348
13.5 | 1.4748 | 0.01302 | 0.0074 | 113.2719
14 | 1.5223 | 0.01375 | 0.0075 | 110.7127
14.5 | 1.5683 | 0.01467 | 0.0078 | 106.9052
15 | 1.6104 | 0.01549 | 0.0088 | 103.9638
15.5 | 1.6449 | 0.01646 | 0.0109 | 99.9332
16 | 1.6566 | 0.01755 | 0.0171 | 94.3932
16.5 | 1.6698 | 0.01916 | 0.0218 | 87.1503
17 | 1.689 | 0.02073 | 0.0249 | 81.4761
17.5 | 1.6997 | 0.02307 | 0.0281 | 73.6758
18 | 1.7099 | 0.02568 | 0.0306 | 66.5849
18.5 | 1.7143 | 0.02907 | 0.0327 | 58.9714
19 | 1.7157 | 0.03333 | 0.0335 | 51.4761
19.5 | 1.7094 | 0.03876 | 0.0335 | 44.1022
20 | 1.7085 | 0.044 | 0.0327 | 38.8295

## 139. Re 18M Mach 0.10 (1)
BIGFOIL.COM POLAR EXPORT
TsAGI B 10.0% thick
TsAGI B 10.0% thick |  |  |  | Cl Max: | 0.938 | at alpha= | 9.5 | deg
JavaFoil+Calcfoil stall+Eppler ext transition |  |  |  | L/D Max: | 92.677 | at alpha= | 9 | deg
Re: | 18000000 |  |  | Cd Min: | 0.00804 | at alpha= | 3.5 | deg
Mach: | 0.1 |  |  | Cl=0 at alpha= | -0.41525 | deg
|  |  |  | @ Cl=0.1, Cd= | 0.0092965
|  |  |  | @ Cl=0.4, Cd= | 0.0081927
|  |  |  | @ Cl=0.6, Cd= | 0.02525
alpha (deg) | Cl | Cd | Cm | Cl/Cd
-13.5 | -0.375 | 0.08999 | 0.01 | -4.163
-13 | -0.401 | 0.08445 | 0.009 | -4.745
-12.5 | -0.427 | 0.07958 | 0.009 | -5.365
-12 | -0.453 | 0.07538 | 0.009 | -6.007
-11.5 | -0.479 | 0.07007 | 0.009 | -6.834
-11 | -0.504 | 0.06478 | 0.009 | -7.778
-10.5 | -0.527 | 0.05975 | 0.009 | -8.818
-10 | -0.548 | 0.05413 | 0.01 | -10.132
-9.5 | -0.664 | 0.01287 | 0.014 | -51.595
-9 | -0.688 | 0.0108 | 0.014 | -63.734
-8.5 | -0.691 | 0.01203 | 0.014 | -57.407
-8 | -0.686 | 0.01242 | 0.013 | -55.213
-7.5 | -0.674 | 0.012 | 0.013 | -56.183
-7 | -0.655 | 0.01163 | 0.012 | -56.322
-6.5 | -0.629 | 0.01238 | 0.012 | -50.834
-6 | -0.597 | 0.01198 | 0.011 | -49.81
-5.5 | -0.558 | 0.01158 | 0.011 | -48.231
-5 | -0.515 | 0.0113 | 0.01 | -45.558
-4.5 | -0.466 | 0.01109 | 0.01 | -42.044
-4 | -0.414 | 0.01085 | 0.009 | -38.209
-3.5 | -0.36 | 0.0097 | 0.009 | -37.152
-3 | -0.304 | 0.01038 | 0.008 | -29.292
-2.5 | -0.247 | 0.00922 | 0.008 | -26.742
-2 | -0.188 | 0.0091 | 0.007 | -20.673
-1.5 | -0.129 | 0.00896 | 0.007 | -14.422
-1 | -0.07 | 0.00973 | 0.006 | -7.177
-0.5 | -0.01 | 0.00956 | 0.005 | -1.077
0 | 0.049 | 0.00939 | 0.005 | 5.249
0.5 | 0.109 | 0.00928 | 0.004 | 11.728
1 | 0.168 | 0.00919 | 0.004 | 18.321
1.5 | 0.228 | 0.00853 | 0.003 | 26.708
2 | 0.287 | 0.0084 | 0.002 | 34.216
2.5 | 0.347 | 0.0091 | 0.002 | 38.104
3 | 0.406 | 0.00809 | 0.001 | 50.199
3.5 | 0.465 | 0.00804 | 0.001 | 57.859
4 | 0.524 | 0.00894 | 0 | 58.566
4.5 | 0.582 | 0.00902 | -0.001 | 64.462
5 | 0.638 | 0.00934 | -0.001 | 68.308
5.5 | 0.693 | 0.00998 | -0.002 | 69.47
6 | 0.745 | 0.00955 | -0.003 | 77.963
6.5 | 0.793 | 0.00984 | -0.003 | 80.564
7 | 0.836 | 0.01026 | -0.004 | 81.502
7.5 | 0.872 | 0.00991 | -0.005 | 88.009
8 | 0.901 | 0.01034 | -0.005 | 87.218
8.5 | 0.922 | 0.01013 | -0.006 | 91.037
9 | 0.935 | 0.01009 | -0.006 | 92.677
9.5 | 0.938 | 0.01062 | -0.007 | 88.293
10 | 0.932 | 0.0102 | -0.008 | 91.321
10.5 | 0.916 | 0.0113 | -0.008 | 81.074
11 | 0.893 | 0.01184 | -0.009 | 75.378
11.5 | 0.862 | 0.01255 | -0.01 | 68.656
12 | 0.823 | 0.01343 | -0.01 | 61.312
12.5 | 0.781 | 0.01447 | -0.011 | 53.949
13 | 0.732 | 0.01639 | -0.011 | 44.699
13.5 | 0.685 | 0.01815 | -0.012 | 37.753
14 | 0.636 | 0.02112 | -0.013 | 30.109
14.5 | 0.587 | 0.02525 | -0.013 | 23.238

## 140. Re 18M Mach 0.10 (2)
BIGFOIL.COM POLAR EXPORT
TsAGI B 10.0% thick
TsAGI B 10.0% thick |  |  |  | Cl Max: | 1.6947 | at alpha= | 18.5 | deg
XFOIL ncrit=9 |  |  |  | L/D Max: | 132.345 | at alpha= | 9 | deg
Re: | 18000000 |  |  | Cd Min: | 0.05404 | at alpha= | -18.5 | deg
Mach: | 0.1 |  |  | Cl=0 at alpha= | -0.71496 | deg
|  |  |  | @ Cl=0.1, Cd= | 0.0047868
|  |  |  | @ Cl=0.4, Cd= | 0.0044196
|  |  |  | @ Cl=0.6, Cd= | 0.0052071
alpha (deg) | Cl | Cd | Cm | Cl/Cd
-18.5 | -1.4176 | 0.05404 | -0.0449 | -26.2324
-18 | -1.5195 | 0.03557 | -0.0542 | -42.7186
-17.5 | -1.5313 | 0.03119 | -0.0508 | -49.0959
-17 | -1.5472 | 0.0273 | -0.0445 | -56.674
-16.5 | -1.5514 | 0.02456 | -0.0371 | -63.1678
-16 | -1.5391 | 0.02285 | -0.0305 | -67.3567
-15.5 | -1.5201 | 0.02042 | -0.0254 | -74.4417
-15 | -1.4862 | 0.01907 | -0.022 | -77.9339
-14.5 | -1.4574 | 0.01714 | -0.0178 | -85.0292
-14 | -1.4239 | 0.01571 | -0.0139 | -90.6365
-13.5 | -1.3756 | 0.01453 | -0.0129 | -94.6731
-13 | -1.3211 | 0.01361 | -0.013 | -97.0683
-12.5 | -1.2677 | 0.01236 | -0.0129 | -102.5647
-11 | -1.0479 | 0.0099 | -0.0254 | -105.8485
-10.5 | -1.0064 | 0.00951 | -0.0223 | -105.8254
-10 | -0.9613 | 0.009 | -0.0199 | -106.8111
-9.5 | -0.9153 | 0.00842 | -0.0177 | -108.7055
-9 | -0.8669 | 0.008 | -0.016 | -108.3625
-8.5 | -0.8171 | 0.00768 | -0.0146 | -106.3932
-8 | -0.7662 | 0.00741 | -0.0135 | -103.4008
-7.5 | -0.7153 | 0.00712 | -0.0123 | -100.4635
-7 | -0.6637 | 0.00688 | -0.0112 | -96.468
-6.5 | -0.6127 | 0.00657 | -0.0101 | -93.2572
-6 | -0.5605 | 0.00635 | -0.0092 | -88.2677
-5.5 | -0.5087 | 0.00612 | -0.0082 | -83.1209
-5 | -0.4557 | 0.00596 | -0.0074 | -76.4597
-4.5 | -0.4027 | 0.0058 | -0.0067 | -69.431
-4 | -0.3497 | 0.00566 | -0.006 | -61.7845
-3.5 | -0.2966 | 0.00551 | -0.0053 | -53.8294
-3 | -0.2435 | 0.00537 | -0.0046 | -45.3445
-2.5 | -0.1901 | 0.00526 | -0.004 | -36.1407
-2 | -0.1367 | 0.00517 | -0.0034 | -26.441
-1.5 | -0.0832 | 0.00507 | -0.0028 | -16.4103
-1 | -0.0301 | 0.00498 | -0.0022 | -6.0442
-0.5 | 0.0227 | 0.0049 | -0.0015 | 4.6327
0 | 0.0758 | 0.00481 | -0.0009 | 15.7588
0.5 | 0.1279 | 0.00476 | -0.0001 | 26.8697
1 | 0.1805 | 0.00467 | 0.0006 | 38.651
1.5 | 0.2313 | 0.0046 | 0.0016 | 50.2826
2 | 0.2821 | 0.00454 | 0.0027 | 62.1366
2.5 | 0.33 | 0.00444 | 0.0043 | 74.3243
3 | 0.3778 | 0.0044 | 0.0059 | 85.8636
3.5 | 0.4232 | 0.00444 | 0.0081 | 95.3153
4 | 0.4674 | 0.0045 | 0.0105 | 103.8667
4.5 | 0.5079 | 0.00469 | 0.0138 | 108.2942
5 | 0.5453 | 0.00489 | 0.0178 | 111.5133
5.5 | 0.6005 | 0.00521 | 0.0177 | 115.2591
6 | 0.6795 | 0.00561 | 0.012 | 121.123
6.5 | 0.7457 | 0.00594 | 0.0092 | 125.5387
7 | 0.8036 | 0.00626 | 0.0084 | 128.3706
7.5 | 0.8525 | 0.00661 | 0.0097 | 128.9713
8 | 0.9128 | 0.00699 | 0.0083 | 130.5866
8.5 | 0.9712 | 0.00736 | 0.0073 | 131.9565
9 | 1.027 | 0.00776 | 0.0068 | 132.3454
9.5 | 1.0796 | 0.00832 | 0.007 | 129.7596
10 | 1.132 | 0.00878 | 0.0073 | 128.9294
10.5 | 1.1715 | 0.00927 | 0.0104 | 126.3754
11 | 1.2263 | 0.00992 | 0.0099 | 123.619
11.5 | 1.2814 | 0.01044 | 0.0092 | 122.7395
12 | 1.3351 | 0.01104 | 0.0088 | 120.933
12.5 | 1.3859 | 0.01188 | 0.0089 | 116.6582
13 | 1.435 | 0.01272 | 0.0091 | 112.8145
13.5 | 1.4841 | 0.01346 | 0.0094 | 110.26
14 | 1.5324 | 0.01427 | 0.0096 | 107.3861
14.5 | 1.5766 | 0.01527 | 0.0105 | 103.2482
15 | 1.6148 | 0.01612 | 0.0124 | 100.1737
15.5 | 1.6365 | 0.01721 | 0.0171 | 95.0901
16 | 1.6516 | 0.01863 | 0.0221 | 88.6527
16.5 | 1.6622 | 0.02071 | 0.0265 | 80.2607
17 | 1.6807 | 0.02263 | 0.0292 | 74.2687
17.5 | 1.6882 | 0.02559 | 0.032 | 65.9711
18 | 1.694 | 0.02891 | 0.0342 | 58.5956
18.5 | 1.6947 | 0.03311 | 0.0355 | 51.1839
19 | 1.6896 | 0.03848 | 0.0356 | 43.9085
19.5 | 1.6759 | 0.04525 | 0.0347 | 37.0365
20 | 1.6685 | 0.05177 | 0.0331 | 32.2291

## 141. Re 18M Mach 0.25 (1)
BIGFOIL.COM POLAR EXPORT
TsAGI B 10.0% thick
TsAGI B 10.0% thick |  |  |  | Cl Max: | 0.911 | at alpha= | 8.5 | deg
JavaFoil+Calcfoil stall+Eppler ext transition |  |  |  | L/D Max: | 89.265 | at alpha= | 8.5 | deg
Re: | 18000000 |  |  | Cd Min: | 0.00821 | at alpha= | 3 | deg
Mach: | 0.25 |  |  | Cl=0 at alpha= | -0.41129 | deg
|  |  |  | @ Cl=0.1, Cd= | 0.0089915
|  |  |  | @ Cl=0.4, Cd= | 0.02956
|  |  |  | @ Cl=0.6, Cd= | 0.02956
alpha (deg) | Cl | Cd | Cm | Cl/Cd
-12.5 | -0.069 | 0.08457 | 0.009 | -0.818
-12 | -0.066 | 0.08021 | 0.009 | -0.827
-11.5 | -0.197 | 0.07957 | 0.007 | -2.477
-11 | -0.268 | 0.07142 | 0.009 | -3.759
-10.5 | -0.33 | 0.06625 | 0.009 | -4.985
-10 | -0.386 | 0.06124 | 0.009 | -6.301
-9.5 | -0.432 | 0.05718 | 0.009 | -7.549
-9 | -0.471 | 0.05013 | 0.009 | -9.406
-8.5 | -0.525 | 0.03212 | 0.011 | -16.335
-8 | -0.627 | 0.01155 | 0.014 | -54.307
-7.5 | -0.637 | 0.01264 | 0.013 | -50.374
-7 | -0.634 | 0.01208 | 0.013 | -52.516
-6.5 | -0.62 | 0.01167 | 0.012 | -53.172
-6 | -0.596 | 0.01241 | 0.012 | -48.042
-5.5 | -0.563 | 0.01203 | 0.011 | -46.819
-5 | -0.523 | 0.01164 | 0.011 | -44.939
-4.5 | -0.476 | 0.01137 | 0.01 | -41.808
-4 | -0.424 | 0.01006 | 0.009 | -42.142
-3.5 | -0.369 | 0.00995 | 0.009 | -37.1
-3 | -0.312 | 0.00961 | 0.008 | -32.48
-2.5 | -0.253 | 0.00938 | 0.008 | -26.977
-2 | -0.193 | 0.00931 | 0.007 | -20.761
-1.5 | -0.133 | 0.0091 | 0.007 | -14.584
-1 | -0.072 | 0.00895 | 0.006 | -8.019
-0.5 | -0.011 | 0.00884 | 0.006 | -1.197
0 | 0.051 | 0.00961 | 0.005 | 5.271
0.5 | 0.112 | 0.00884 | 0.004 | 12.66
1 | 0.173 | 0.00877 | 0.004 | 19.72
1.5 | 0.234 | 0.00866 | 0.003 | 27.026
2 | 0.295 | 0.00854 | 0.003 | 34.584
2.5 | 0.356 | 0.00838 | 0.002 | 42.496
3 | 0.417 | 0.00821 | 0.001 | 50.802
3.5 | 0.478 | 0.00822 | 0.001 | 58.155
4 | 0.538 | 0.00839 | 0 | 64.108
4.5 | 0.597 | 0.00923 | -0.001 | 64.704
5 | 0.655 | 0.00963 | -0.001 | 68.072
5.5 | 0.711 | 0.00942 | -0.002 | 75.422
6 | 0.763 | 0.00983 | -0.003 | 77.559
6.5 | 0.81 | 0.01018 | -0.003 | 79.569
7 | 0.851 | 0.0099 | -0.004 | 85.892
7.5 | 0.882 | 0.01036 | -0.005 | 85.164
8 | 0.903 | 0.01018 | -0.005 | 88.666
8.5 | 0.911 | 0.0102 | -0.006 | 89.265
9 | 0.905 | 0.01028 | -0.007 | 88.047
9.5 | 0.884 | 0.01043 | -0.007 | 84.747
10 | 0.847 | 0.01153 | -0.008 | 73.439
10.5 | 0.794 | 0.01222 | -0.009 | 64.978
11 | 0.726 | 0.01311 | -0.009 | 55.414
11.5 | 0.647 | 0.01405 | -0.01 | 46.086
12 | 0.557 | 0.01579 | -0.01 | 35.276
12.5 | 0.459 | 0.0184 | -0.011 | 24.944
13 | 0.354 | 0.02269 | -0.011 | 15.61
13.5 | 0.236 | 0.02956 | -0.012 | 7.991

## 142. Re 18M Mach 0.25 (2)
BIGFOIL.COM POLAR EXPORT
TsAGI B 10.0% thick
TsAGI B 10.0% thick |  |  |  | Cl Max: | 1.4975 | at alpha= | 14 | deg
XFOIL ncrit=9 |  |  |  | L/D Max: | 131.011 | at alpha= | 8 | deg
Re: | 18000000 |  |  | Cd Min: | 0.11889 | at alpha= | 19 | deg
Mach: | 0.25 |  |  | Cl=0 at alpha= | -0.73112 | deg
|  |  |  | @ Cl=0.1, Cd= | 0.0047974
|  |  |  | @ Cl=0.4, Cd= | 0.0043914
|  |  |  | @ Cl=0.6, Cd= | 0.0051629
alpha (deg) | Cl | Cd | Cm | Cl/Cd
-13 | -0.8298 | 0.08631 | -0.0165 | -9.6142
-12.5 | -0.9994 | 0.04488 | -0.05 | -22.2683
-11 | -1.0351 | 0.01679 | -0.0448 | -61.6498
-10.5 | -1.0096 | 0.01405 | -0.0386 | -71.8577
-10 | -0.9861 | 0.01132 | -0.0313 | -87.1113
-9.5 | -0.9438 | 0.01 | -0.027 | -94.38
-9 | -0.8974 | 0.00896 | -0.0234 | -100.1562
-8.5 | -0.8473 | 0.00827 | -0.0206 | -102.4547
-8 | -0.795 | 0.00779 | -0.0183 | -102.0539
-7.5 | -0.7412 | 0.00741 | -0.0165 | -100.027
-7 | -0.687 | 0.00711 | -0.0148 | -96.6245
-6.5 | -0.6325 | 0.00683 | -0.0133 | -92.6061
-6 | -0.5788 | 0.00649 | -0.0117 | -89.1834
-5.5 | -0.5241 | 0.00627 | -0.0105 | -83.5885
-5 | -0.4696 | 0.00603 | -0.0092 | -77.8773
-4.5 | -0.4143 | 0.00588 | -0.0082 | -70.4592
-4 | -0.3594 | 0.0057 | -0.0072 | -63.0526
-3.5 | -0.3041 | 0.00556 | -0.0064 | -54.6942
-3 | -0.2493 | 0.00541 | -0.0055 | -46.0813
-2.5 | -0.1941 | 0.0053 | -0.0047 | -36.6226
-2 | -0.1391 | 0.00519 | -0.004 | -26.8015
-1.5 | -0.0839 | 0.00509 | -0.0033 | -16.4833
-1 | -0.0292 | 0.005 | -0.0026 | -5.84
-0.5 | 0.0251 | 0.00491 | -0.0018 | 5.112
0 | 0.0798 | 0.00482 | -0.0012 | 16.556
0.5 | 0.1334 | 0.00476 | -0.0003 | 28.0252
1 | 0.1873 | 0.00467 | 0.0005 | 40.1071
1.5 | 0.2394 | 0.00459 | 0.0016 | 52.1569
2 | 0.2919 | 0.00454 | 0.0027 | 64.2952
3 | 0.3894 | 0.00438 | 0.0064 | 88.9041
3.5 | 0.4359 | 0.00443 | 0.0088 | 98.3973
4 | 0.481 | 0.00449 | 0.0115 | 107.1269
4.5 | 0.5209 | 0.00469 | 0.0154 | 111.0661
5 | 0.5597 | 0.00494 | 0.0196 | 113.2996
5.5 | 0.6248 | 0.0053 | 0.0178 | 117.8868
6 | 0.7045 | 0.00573 | 0.0127 | 122.9494
6.5 | 0.7714 | 0.0061 | 0.0105 | 126.459
7 | 0.8312 | 0.00643 | 0.0101 | 129.2691
7.5 | 0.8827 | 0.00684 | 0.0116 | 129.0497
8 | 0.9459 | 0.00722 | 0.0105 | 131.0111
8.5 | 1.0059 | 0.00775 | 0.0102 | 129.7935
9 | 1.0631 | 0.00828 | 0.0105 | 128.3937
9.5 | 1.1188 | 0.00887 | 0.0111 | 126.133
10 | 1.1711 | 0.00946 | 0.0126 | 123.7949
10.5 | 1.2165 | 0.01017 | 0.0155 | 119.6165
11 | 1.27 | 0.01136 | 0.0163 | 111.7958
11.5 | 1.3278 | 0.01201 | 0.0165 | 110.5579
12 | 1.382 | 0.01295 | 0.0173 | 106.7181
12.5 | 1.4214 | 0.01513 | 0.0199 | 93.9458
13 | 1.451 | 0.01696 | 0.0241 | 85.5542
13.5 | 1.4819 | 0.01877 | 0.0273 | 78.9505
14 | 1.4975 | 0.02096 | 0.032 | 71.4456
14.5 | 1.4854 | 0.02531 | 0.0373 | 58.6883
15 | 1.4878 | 0.02957 | 0.0395 | 50.3145
15.5 | 1.4649 | 0.0368 | 0.0402 | 39.8071
16 | 1.4295 | 0.04621 | 0.0386 | 30.9349
16.5 | 1.3963 | 0.05634 | 0.0354 | 24.7835
17 | 1.3747 | 0.06576 | 0.0321 | 20.9048
17.5 | 1.3352 | 0.07789 | 0.0272 | 17.1421
18 | 1.3035 | 0.08963 | 0.0223 | 14.5431
18.5 | 1.264 | 0.10351 | 0.0154 | 12.2114
19 | 1.219 | 0.11889 | 0.0074 | 10.2532

## 143. Re 18M Mach 0.50 (1)
BIGFOIL.COM POLAR EXPORT
TsAGI B 10.0% thick
TsAGI B 10.0% thick |  |  |  | Cl Max: | 1.098 | at alpha= | 20 | deg
JavaFoil+Calcfoil stall+Eppler ext transition |  |  |  | L/D Max: | 88.975 | at alpha= | 6.5 | deg
Re: | 18000000 |  |  | Cd Min: | 0.00785 | at alpha= | 3.5 | deg
Mach: | 0.5 |  |  | Cl=0 at alpha= | -0.41304 | deg
|  |  |  | @ Cl=0.1, Cd= | 0.0087268
|  |  |  | @ Cl=0.4, Cd= | 0.0084865
|  |  |  | @ Cl=0.6, Cd= | 0.00805
alpha (deg) | Cl | Cd | Cm | Cl/Cd
-20 | -1.049 | 0.1695 | 0.015 | -6.186
-19.5 | -1.025 | 0.15421 | 0.015 | -6.646
-19 | -0.994 | 0.16735 | 0.014 | -5.937
-18.5 | -0.97 | 0.14758 | 0.014 | -6.574
-18 | -0.947 | 0.13309 | 0.015 | -7.112
-17.5 | -0.915 | 0.14341 | 0.014 | -6.383
-17 | -0.892 | 0.12603 | 0.014 | -7.081
-16.5 | -0.87 | 0.11168 | 0.014 | -7.788
-16 | -0.838 | 0.1171 | 0.013 | -7.153
-15.5 | -0.816 | 0.10335 | 0.014 | -7.893
-15 | -0.783 | 0.10959 | 0.012 | -7.149
-14.5 | -0.761 | 0.09542 | 0.013 | -7.98
-14 | -0.751 | 0.07403 | 0.015 | -10.145
-13.5 | -0.711 | 0.08234 | 0.013 | -8.636
-13 | -0.714 | 0.05548 | 0.015 | -12.862
-12.5 | -0.658 | 0.07397 | 0.012 | -8.892
-12 | -0.66 | 0.04861 | 0.015 | -13.58
-11.5 | -0.731 | 0.01299 | 0.018 | -56.265
-11 | -0.589 | 0.05418 | 0.013 | -10.875
-10.5 | -0.668 | 0.01231 | 0.018 | -54.258
-10 | -0.53 | 0.05204 | 0.012 | -10.188
-9.5 | -0.604 | 0.01154 | 0.017 | -52.314
-9 | -0.492 | 0.03608 | 0.013 | -13.634
-8.5 | -0.539 | 0.01129 | 0.016 | -47.739
-8 | -0.505 | 0.00979 | 0.015 | -51.583
-7.5 | -0.404 | 0.03282 | 0.011 | -12.313
-7 | -0.44 | 0.01114 | 0.014 | -39.488
-6.5 | -0.407 | 0.01172 | 0.013 | -34.716
-6 | -0.374 | 0.01145 | 0.013 | -32.629
-5.5 | -0.34 | 0.01099 | 0.012 | -30.962
-5 | -0.493 | 0.01142 | 0.012 | -43.196
-4.5 | -0.494 | 0.01079 | 0.011 | -45.788
-4 | -0.457 | 0.01042 | 0.011 | -43.875
-3.5 | -0.405 | 0.01012 | 0.01 | -40.063
-3 | -0.345 | 0.01013 | 0.009 | -34.093
-2.5 | -0.282 | 0.00989 | 0.009 | -28.47
-2 | -0.215 | 0.00949 | 0.008 | -22.694
-1.5 | -0.148 | 0.00925 | 0.007 | -16.017
-1 | -0.08 | 0.00911 | 0.007 | -8.798
-0.5 | -0.012 | 0.00897 | 0.006 | -1.318
0 | 0.057 | 0.00879 | 0.006 | 6.439
0.5 | 0.125 | 0.00869 | 0.005 | 14.39
1 | 0.193 | 0.00862 | 0.004 | 22.415
1.5 | 0.262 | 0.00859 | 0.003 | 30.444
2 | 0.33 | 0.00855 | 0.003 | 38.575
2.5 | 0.398 | 0.00849 | 0.002 | 46.864
3 | 0.466 | 0.00837 | 0.001 | 55.667
3.5 | 0.533 | 0.00785 | 0.001 | 67.95
4 | 0.6 | 0.00805 | 0 | 74.605
4.5 | 0.666 | 0.00844 | -0.001 | 78.887
5 | 0.728 | 0.00887 | -0.001 | 82.06
5.5 | 0.785 | 0.00961 | -0.002 | 81.7
6 | 0.832 | 0.0096 | -0.003 | 86.649
6.5 | 0.861 | 0.00967 | -0.004 | 88.975
7 | 0.842 | 0.00996 | -0.004 | 84.57
7.5 | 0.527 | 0.00984 | -0.005 | 53.559
8 | 0.559 | 0.01139 | -0.006 | 49.102
8.5 | 0.591 | 0.012 | -0.007 | 49.223
9 | 0.621 | 0.01266 | -0.007 | 49.076
9.5 | 0.648 | 0.01412 | -0.008 | 45.903
10 | 0.677 | 0.01527 | -0.009 | 44.336
10.5 | 0.706 | 0.01617 | -0.009 | 43.646
11 | 0.736 | 0.01668 | -0.01 | 44.145
11.5 | 0.753 | 0.02106 | -0.011 | 35.771
12 | 0.786 | 0.021 | -0.011 | 37.432
12.5 | 0.799 | 0.02772 | -0.012 | 28.828
13 | 0.833 | 0.0272 | -0.013 | 30.624
13.5 | 0.868 | 0.02619 | -0.013 | 33.123
14 | 0.872 | 0.03809 | -0.014 | 22.881
14.5 | 0.899 | 0.04073 | -0.014 | 22.066
15 | 0.847 | 0.09466 | -0.011 | 8.947
15.5 | 0.879 | 0.0959 | -0.012 | 9.161
16 | 0.919 | 0.09001 | -0.014 | 10.205
16.5 | 0.914 | 0.12513 | -0.012 | 7.302
17 | 0.949 | 0.12072 | -0.013 | 7.863
17.5 | 0.962 | 0.15011 | -0.012 | 6.411
18 | 0.995 | 0.14462 | -0.014 | 6.879
18.5 | 1.016 | 0.1659 | -0.014 | 6.123
19 | 1.047 | 0.16196 | -0.015 | 6.462
19.5 | 1.069 | 0.18145 | -0.015 | 5.894
20 | 1.098 | 0.1825 | -0.016 | 6.019

## 144. Re 18M Mach 0.50 (2)
BIGFOIL.COM POLAR EXPORT
TsAGI B 10.0% thick
TsAGI B 10.0% thick |  |  |  | Cl Max: | 1.0825 | at alpha= | 8.5 | deg
XFOIL ncrit=9 |  |  |  | L/D Max: | 130.562 | at alpha= | 7 | deg
Re: | 18000000 |  |  | Cd Min: | 0.19058 | at alpha= | -15 | deg
Mach: | 0.5 |  |  | Cl=0 at alpha= | -0.80308 | deg
|  |  |  | @ Cl=0.1, Cd= | 0.0048876
|  |  |  | @ Cl=0.4, Cd= | 0.0044062
|  |  |  | @ Cl=0.6, Cd= | 0.0049074
alpha (deg) | Cl | Cd | Cm | Cl/Cd
-15 | -0.6292 | 0.19058 | 0.0314 | -3.3015
-14.5 | -0.6143 | 0.18078 | 0.0271 | -3.3981
-14 | -0.6015 | 0.17098 | 0.0228 | -3.518
-13.5 | -0.5868 | 0.16232 | 0.0189 | -3.6151
-13 | -0.5568 | 0.15821 | 0.0157 | -3.5194
-12.5 | -0.5556 | 0.14102 | 0.0059 | -3.9399
-12 | -0.5339 | 0.12859 | -0.0048 | -4.152
-11.5 | -0.5499 | 0.11955 | -0.0043 | -4.5997
-11 | -0.5278 | 0.1076 | -0.0163 | -4.9052
-10.5 | -0.5215 | 0.09737 | -0.0234 | -5.3559
-10 | -0.5182 | 0.08509 | -0.0342 | -6.09
-9.5 | -0.5052 | 0.07017 | -0.0533 | -7.1997
-9 | -0.4963 | 0.05709 | -0.0708 | -8.6933
-8.5 | -0.5106 | 0.04602 | -0.0825 | -11.0952
-8 | -0.5417 | 0.03951 | -0.0775 | -13.7105
-7.5 | -0.5689 | 0.0336 | -0.0686 | -16.9315
-7 | -0.5967 | 0.02567 | -0.0587 | -23.245
-6.5 | -0.6198 | 0.01781 | -0.0464 | -34.8007
-6 | -0.6236 | 0.01129 | -0.0341 | -55.2347
-5.5 | -0.5923 | 0.00743 | -0.0246 | -79.7174
-5 | -0.5321 | 0.00654 | -0.0196 | -81.3609
-4.5 | -0.4667 | 0.00622 | -0.0166 | -75.0322
-4 | -0.4018 | 0.00597 | -0.0142 | -67.3032
-3.5 | -0.3379 | 0.00576 | -0.012 | -58.6632
-3 | -0.2743 | 0.00559 | -0.0102 | -49.0698
-2.5 | -0.2111 | 0.00543 | -0.0087 | -38.8766
-2 | -0.1481 | 0.0053 | -0.0073 | -27.9434
-1.5 | -0.0863 | 0.00518 | -0.006 | -16.6602
-1 | -0.0243 | 0.00508 | -0.0048 | -4.7835
-0.5 | 0.0374 | 0.00497 | -0.0037 | 7.5252
0 | 0.0983 | 0.00489 | -0.0026 | 20.1022
1 | 0.2187 | 0.00472 | -0.0001 | 46.3347
1.5 | 0.2769 | 0.00461 | 0.0015 | 60.0651
2 | 0.335 | 0.00454 | 0.0032 | 73.7885
2.5 | 0.3902 | 0.00441 | 0.0055 | 88.4807
3.5 | 0.4933 | 0.00437 | 0.0121 | 112.8833
4 | 0.5386 | 0.00443 | 0.017 | 121.5801
4.5 | 0.5765 | 0.0047 | 0.0237 | 122.6596
5 | 0.6479 | 0.00533 | 0.023 | 121.5572
5.5 | 0.7314 | 0.00582 | 0.0201 | 125.6701
6 | 0.8124 | 0.00633 | 0.0183 | 128.3412
6.5 | 0.8871 | 0.0068 | 0.0183 | 130.4559
7 | 0.9531 | 0.0073 | 0.0207 | 130.5616
7.5 | 1.0219 | 0.00799 | 0.023 | 127.8974
8 | 1.0795 | 0.00983 | 0.0276 | 109.8169
8.5 | 1.0825 | 0.01358 | 0.0395 | 79.7128
9 | 1.0779 | 0.01925 | 0.0465 | 55.9948
9.5 | 1.0548 | 0.02716 | 0.0486 | 38.8365
10 | 1.0251 | 0.03682 | 0.046 | 27.8408
10.5 | 0.9948 | 0.04763 | 0.0404 | 20.886
11 | 0.9625 | 0.05967 | 0.0331 | 16.1304
11.5 | 0.9326 | 0.07155 | 0.0268 | 13.0342
12 | 0.9009 | 0.08426 | 0.0204 | 10.6919
12.5 | 0.8692 | 0.09815 | 0.0133 | 8.8558
13 | 0.8486 | 0.11094 | 0.0075 | 7.6492
13.5 | 0.8326 | 0.12304 | 0.0026 | 6.7669

## 145. Re 20M Mach 0.00 (1)
BIGFOIL.COM POLAR EXPORT
TsAGI B 10.0% thick
TsAGI B 10.0% thick |  |  |  | Cl Max: | 0.944 | at alpha= | 9.5 | deg
JavaFoil+Calcfoil stall+Eppler ext transition |  |  |  | L/D Max: | 92.502 | at alpha= | 10.5 | deg
Re: | 20000000 |  |  | Cd Min: | 0.00897 | at alpha= | -2 | deg
Mach: | 0 |  |  | Cl=0 at alpha= | -0.41525 | deg
|  |  |  | @ Cl=0.1, Cd= | 0.0092322
|  |  |  | @ Cl=0.4, Cd= | 0.010108
|  |  |  | @ Cl=0.6, Cd= | 0.0092775
alpha (deg) | Cl | Cd | Cm | Cl/Cd
-14 | -0.393 | 0.09319 | 0.01 | -4.222
-13.5 | -0.416 | 0.0878 | 0.01 | -4.743
-13 | -0.44 | 0.08253 | 0.01 | -5.331
-12.5 | -0.463 | 0.07764 | 0.01 | -5.968
-12 | -0.487 | 0.07284 | 0.01 | -6.679
-11.5 | -0.509 | 0.06796 | 0.01 | -7.491
-11 | -0.531 | 0.06223 | 0.01 | -8.535
-10.5 | -0.552 | 0.05607 | 0.01 | -9.853
-10 | -0.576 | 0.04723 | 0.011 | -12.192
-9.5 | -0.696 | 0.01052 | 0.014 | -66.202
-9 | -0.702 | 0.01156 | 0.014 | -60.694
-8.5 | -0.701 | 0.0117 | 0.014 | -59.847
-8 | -0.693 | 0.0121 | 0.013 | -57.221
-7.5 | -0.678 | 0.01179 | 0.013 | -57.511
-7 | -0.657 | 0.01144 | 0.012 | -57.435
-6.5 | -0.63 | 0.01213 | 0.012 | -51.921
-6 | -0.596 | 0.01175 | 0.011 | -50.719
-5.5 | -0.557 | 0.01139 | 0.011 | -48.905
-5 | -0.513 | 0.01112 | 0.01 | -46.153
-4.5 | -0.464 | 0.01094 | 0.01 | -42.456
-4 | -0.413 | 0.01072 | 0.009 | -38.496
-3.5 | -0.359 | 0.00958 | 0.009 | -37.451
-3 | -0.303 | 0.01027 | 0.008 | -29.475
-2.5 | -0.245 | 0.01031 | 0.008 | -23.803
-2 | -0.187 | 0.00897 | 0.007 | -20.881
-1.5 | -0.129 | 0.00985 | 0.006 | -13.054
-1 | -0.069 | 0.00964 | 0.006 | -7.21
-0.5 | -0.01 | 0.00945 | 0.005 | -1.084
0 | 0.049 | 0.00931 | 0.005 | 5.27
0.5 | 0.108 | 0.00922 | 0.004 | 11.754
1 | 0.168 | 0.00914 | 0.004 | 18.326
1.5 | 0.227 | 0.00909 | 0.003 | 24.933
2 | 0.286 | 0.00958 | 0.002 | 29.838
2.5 | 0.345 | 0.01021 | 0.002 | 33.79
3 | 0.404 | 0.0101 | 0.001 | 40.004
3.5 | 0.463 | 0.00907 | 0.001 | 51.004
4 | 0.521 | 0.00914 | 0 | 57.063
4.5 | 0.579 | 0.00918 | -0.001 | 63.08
5 | 0.635 | 0.00944 | -0.001 | 67.258
5.5 | 0.69 | 0.01001 | -0.002 | 68.921
6 | 0.741 | 0.0095 | -0.003 | 78.053
6.5 | 0.79 | 0.00976 | -0.003 | 80.922
7 | 0.833 | 0.01014 | -0.004 | 82.204
7.5 | 0.87 | 0.00978 | -0.004 | 88.969
8 | 0.9 | 0.01012 | -0.005 | 88.982
8.5 | 0.923 | 0.01058 | -0.006 | 87.249
9 | 0.938 | 0.01041 | -0.006 | 90.079
9.5 | 0.944 | 0.01034 | -0.007 | 91.284
10 | 0.941 | 0.01037 | -0.008 | 90.769
10.5 | 0.931 | 0.01006 | -0.008 | 92.502
11 | 0.912 | 0.01152 | -0.009 | 79.175
11.5 | 0.887 | 0.01213 | -0.01 | 73.112
12 | 0.855 | 0.01288 | -0.01 | 66.382
12.5 | 0.817 | 0.01393 | -0.011 | 58.674
13 | 0.776 | 0.01514 | -0.012 | 51.277
13.5 | 0.733 | 0.01691 | -0.012 | 43.344
14 | 0.689 | 0.01905 | -0.013 | 36.18
14.5 | 0.644 | 0.02222 | -0.013 | 28.997

## 146. Re 20M Mach 0.00 (2)
BIGFOIL.COM POLAR EXPORT
TsAGI B 10.0% thick
TsAGI B 10.0% thick |  |  |  | Cl Max: | 1.7323 | at alpha= | 19 | deg
XFOIL ncrit=9 |  |  |  | L/D Max: | 135.265 | at alpha= | 9 | deg
Re: | 20000000 |  |  | Cd Min: | 0.04174 | at alpha= | 20 | deg
Mach: | 0 |  |  | Cl=0 at alpha= | -0.70739 | deg
|  |  |  | @ Cl=0.1, Cd= | 0.004761
|  |  |  | @ Cl=0.4, Cd= | 0.0045437
|  |  |  | @ Cl=0.6, Cd= | 0.0051511
alpha (deg) | Cl | Cd | Cm | Cl/Cd
-20 | -1.641 | 0.03845 | -0.0534 | -42.6788
-19.5 | -1.6674 | 0.03212 | -0.0518 | -51.9116
-19 | -1.6769 | 0.02829 | -0.0477 | -59.2754
-18.5 | -1.6698 | 0.02602 | -0.0433 | -64.1737
-18 | -1.6666 | 0.02374 | -0.0373 | -70.2022
-17.5 | -1.6533 | 0.02218 | -0.0317 | -74.5401
-17 | -1.6375 | 0.02071 | -0.0258 | -79.0681
-16.5 | -1.6083 | 0.01928 | -0.0223 | -83.418
-16 | -1.5748 | 0.01808 | -0.0192 | -87.1018
-15.5 | -1.54 | 0.01686 | -0.0162 | -91.3405
-15 | -1.5018 | 0.01588 | -0.0137 | -94.5718
-14.5 | -1.4652 | 0.01483 | -0.0106 | -98.7997
-14 | -1.4176 | 0.01384 | -0.0098 | -102.4277
-13.5 | -1.3649 | 0.01296 | -0.0101 | -105.3164
-13 | -1.3096 | 0.0122 | -0.0107 | -107.3443
-12.5 | -1.2686 | 0.01142 | -0.008 | -111.0858
-12 | -1.1991 | 0.01066 | -0.0118 | -112.4859
-11.5 | -1.0872 | 0.00976 | -0.0253 | -111.3934
-11 | -1.0488 | 0.00948 | -0.0217 | -110.6329
-10.5 | -1.0043 | 0.00911 | -0.0196 | -110.2415
-10 | -0.9594 | 0.00855 | -0.0175 | -112.2105
-9.5 | -0.9119 | 0.00815 | -0.0159 | -111.8896
-9 | -0.8634 | 0.00779 | -0.0145 | -110.8344
-8.5 | -0.8138 | 0.0075 | -0.0133 | -108.5067
-8 | -0.7632 | 0.00724 | -0.0122 | -105.4144
-7.5 | -0.7127 | 0.00697 | -0.0112 | -102.2525
-7 | -0.6614 | 0.00675 | -0.0103 | -97.9852
-6.5 | -0.6107 | 0.00646 | -0.0092 | -94.5356
-6 | -0.5588 | 0.00624 | -0.0084 | -89.5513
-5.5 | -0.5072 | 0.00603 | -0.0075 | -84.1128
-5 | -0.4547 | 0.00588 | -0.0068 | -77.3299
-4.5 | -0.4018 | 0.00572 | -0.0062 | -70.2448
-4 | -0.3491 | 0.00558 | -0.0055 | -62.5627
-3.5 | -0.2964 | 0.00545 | -0.0048 | -54.3853
-3 | -0.2435 | 0.00531 | -0.0042 | -45.8569
-2.5 | -0.1902 | 0.0052 | -0.0037 | -36.5769
-2 | -0.1372 | 0.00511 | -0.0031 | -26.8493
-1.5 | -0.0839 | 0.00503 | -0.0025 | -16.6799
-1 | -0.0309 | 0.00494 | -0.002 | -6.2551
-0.5 | 0.0219 | 0.00486 | -0.0013 | 4.5062
0 | 0.0746 | 0.0048 | -0.0007 | 15.5417
0.5 | 0.1267 | 0.00472 | 0 | 26.8432
1 | 0.1792 | 0.00467 | 0.0006 | 38.3726
1.5 | 0.2306 | 0.00461 | 0.0015 | 50.0217
2 | 0.281 | 0.00456 | 0.0025 | 61.6228
2.5 | 0.3293 | 0.00452 | 0.004 | 72.854
3 | 0.3783 | 0.00452 | 0.0053 | 83.6947
3.5 | 0.4241 | 0.00457 | 0.0072 | 92.8009
4 | 0.4691 | 0.00465 | 0.0094 | 100.8817
4.5 | 0.511 | 0.00481 | 0.0122 | 106.237
5 | 0.5495 | 0.00495 | 0.0159 | 111.0101
5.5 | 0.592 | 0.00511 | 0.0187 | 115.8513
6 | 0.6621 | 0.00547 | 0.0149 | 121.042
6.5 | 0.7366 | 0.00581 | 0.0101 | 126.7814
7 | 0.7982 | 0.00612 | 0.0083 | 130.4248
7.5 | 0.8504 | 0.00646 | 0.0086 | 131.6409
8.5 | 0.9633 | 0.00716 | 0.0072 | 134.5391
9 | 1.0199 | 0.00754 | 0.0064 | 135.2653
9.5 | 1.0723 | 0.00805 | 0.0065 | 133.205
10 | 1.1245 | 0.00848 | 0.0066 | 132.6061
10.5 | 1.1614 | 0.00893 | 0.0101 | 130.056
11 | 1.2162 | 0.00949 | 0.0094 | 128.156
11.5 | 1.2707 | 0.00998 | 0.0087 | 127.3246
12 | 1.3239 | 0.01054 | 0.0081 | 125.6072
12.5 | 1.3753 | 0.01123 | 0.0079 | 122.4666
13 | 1.4253 | 0.01195 | 0.0078 | 119.272
13.5 | 1.4747 | 0.01262 | 0.0078 | 116.8542
14 | 1.5224 | 0.01334 | 0.0079 | 114.1229
14.5 | 1.5688 | 0.0142 | 0.0082 | 110.4789
15 | 1.613 | 0.01505 | 0.0088 | 107.1761
15.5 | 1.6485 | 0.01597 | 0.0108 | 103.2248
16 | 1.6692 | 0.01702 | 0.0154 | 98.0729
16.5 | 1.6836 | 0.01845 | 0.0202 | 91.252
17 | 1.7024 | 0.01995 | 0.0236 | 85.3333
17.5 | 1.7146 | 0.02211 | 0.0269 | 77.5486
18 | 1.7256 | 0.02461 | 0.0295 | 70.1178
18.5 | 1.7295 | 0.02776 | 0.0322 | 62.3019
19 | 1.7323 | 0.03171 | 0.0333 | 54.6295
19.5 | 1.7295 | 0.03665 | 0.0336 | 47.1896
20 | 1.7284 | 0.04174 | 0.0331 | 41.4087

## 147. Re 20M Mach 0.10 (1)
BIGFOIL.COM POLAR EXPORT
TsAGI B 10.0% thick
TsAGI B 10.0% thick |  |  |  | Cl Max: | 0.938 | at alpha= | 9.5 | deg
JavaFoil+Calcfoil stall+Eppler ext transition |  |  |  | L/D Max: | 92.06 | at alpha= | 8.5 | deg
Re: | 20000000 |  |  | Cd Min: | 0.00902 | at alpha= | -2 | deg
Mach: | 0.1 |  |  | Cl=0 at alpha= | -0.41525 | deg
|  |  |  | @ Cl=0.1, Cd= | 0.0092935
|  |  |  | @ Cl=0.4, Cd= | 0.010126
|  |  |  | @ Cl=0.6, Cd= | 0.0241
alpha (deg) | Cl | Cd | Cm | Cl/Cd
-13.5 | -0.375 | 0.08932 | 0.01 | -4.196
-13 | -0.401 | 0.08422 | 0.01 | -4.759
-12.5 | -0.427 | 0.07943 | 0.009 | -5.376
-12 | -0.453 | 0.07471 | 0.009 | -6.066
-11.5 | -0.479 | 0.06929 | 0.009 | -6.919
-11 | -0.505 | 0.06383 | 0.01 | -7.907
-10.5 | -0.528 | 0.05855 | 0.01 | -9.022
-10 | -0.551 | 0.05223 | 0.01 | -10.548
-9.5 | -0.676 | 0.01163 | 0.014 | -58.145
-9 | -0.688 | 0.01117 | 0.014 | -61.634
-8.5 | -0.691 | 0.01189 | 0.014 | -58.1
-8 | -0.686 | 0.01228 | 0.013 | -55.854
-7.5 | -0.674 | 0.01185 | 0.013 | -56.867
-7 | -0.655 | 0.01149 | 0.012 | -56.986
-6.5 | -0.629 | 0.01222 | 0.012 | -51.462
-6 | -0.597 | 0.01186 | 0.011 | -50.327
-5.5 | -0.558 | 0.01148 | 0.011 | -48.632
-5 | -0.515 | 0.01119 | 0.01 | -45.993
-4.5 | -0.466 | 0.01099 | 0.01 | -42.427
-4 | -0.414 | 0.01075 | 0.009 | -38.539
-3.5 | -0.36 | 0.00959 | 0.009 | -37.568
-3 | -0.304 | 0.01029 | 0.008 | -29.538
-2.5 | -0.247 | 0.00911 | 0.008 | -27.064
-2 | -0.188 | 0.00902 | 0.007 | -20.87
-1.5 | -0.129 | 0.00992 | 0.007 | -13.027
-1 | -0.07 | 0.00965 | 0.006 | -7.236
-0.5 | -0.01 | 0.00949 | 0.005 | -1.085
0 | 0.049 | 0.00937 | 0.005 | 5.262
0.5 | 0.109 | 0.00928 | 0.004 | 11.737
1 | 0.168 | 0.00917 | 0.004 | 18.359
1.5 | 0.228 | 0.00916 | 0.003 | 24.893
2 | 0.287 | 0.00959 | 0.002 | 29.966
2.5 | 0.347 | 0.01027 | 0.002 | 33.76
3 | 0.406 | 0.01011 | 0.001 | 40.168
3.5 | 0.465 | 0.00908 | 0.001 | 51.205
4 | 0.524 | 0.00915 | 0 | 57.26
4.5 | 0.582 | 0.00925 | -0.001 | 62.868
5 | 0.638 | 0.00954 | -0.001 | 66.912
5.5 | 0.693 | 0.01003 | -0.002 | 69.101
6 | 0.745 | 0.00957 | -0.003 | 77.856
6.5 | 0.793 | 0.00983 | -0.003 | 80.661
7 | 0.836 | 0.01017 | -0.004 | 82.231
7.5 | 0.872 | 0.00986 | -0.005 | 88.466
8 | 0.901 | 0.01022 | -0.005 | 88.197
8.5 | 0.923 | 0.01002 | -0.006 | 92.06
9 | 0.935 | 0.0105 | -0.006 | 89.057
9.5 | 0.938 | 0.0105 | -0.007 | 89.351
10 | 0.932 | 0.01049 | -0.008 | 88.861
10.5 | 0.917 | 0.01025 | -0.008 | 89.414
11 | 0.893 | 0.01167 | -0.009 | 76.564
11.5 | 0.862 | 0.01234 | -0.01 | 69.896
12 | 0.825 | 0.01316 | -0.01 | 62.65
12.5 | 0.781 | 0.01426 | -0.011 | 54.788
13 | 0.734 | 0.01589 | -0.012 | 46.207
13.5 | 0.687 | 0.01753 | -0.012 | 39.193
14 | 0.638 | 0.02028 | -0.013 | 31.446
14.5 | 0.589 | 0.0241 | -0.013 | 24.431

## 148. Re 20M Mach 0.10 (2)
BIGFOIL.COM POLAR EXPORT
TsAGI B 10.0% thick
TsAGI B 10.0% thick |  |  |  | Cl Max: | 1.7099 | at alpha= | 18.5 | deg
XFOIL ncrit=9 |  |  |  | L/D Max: | 134.724 | at alpha= | 9 | deg
Re: | 20000000 |  |  | Cd Min: | 0.04939 | at alpha= | 20 | deg
Mach: | 0.1 |  |  | Cl=0 at alpha= | -0.70998 | deg
|  |  |  | @ Cl=0.1, Cd= | 0.004767
|  |  |  | @ Cl=0.4, Cd= | 0.0045354
|  |  |  | @ Cl=0.6, Cd= | 0.0051428
alpha (deg) | Cl | Cd | Cm | Cl/Cd
-19 | -1.5241 | 0.04488 | -0.0533 | -33.9594
-18.5 | -1.5316 | 0.03872 | -0.0551 | -39.5558
-18 | -1.5777 | 0.03109 | -0.0522 | -50.7462
-17.5 | -1.5811 | 0.02792 | -0.0472 | -56.6297
-17 | -1.5864 | 0.02502 | -0.0403 | -63.4053
-16.5 | -1.5837 | 0.02288 | -0.0328 | -69.2177
-16 | -1.5611 | 0.02114 | -0.0279 | -73.8458
-15.5 | -1.5357 | 0.01919 | -0.0234 | -80.0261
-15 | -1.5004 | 0.0179 | -0.0201 | -83.8212
-14.5 | -1.4677 | 0.01631 | -0.0162 | -89.9877
-14 | -1.4276 | 0.01501 | -0.0136 | -95.1099
-13.5 | -1.3755 | 0.0139 | -0.0133 | -98.9568
-13 | -1.3198 | 0.013 | -0.0136 | -101.5231
-12.5 | -1.2639 | 0.0119 | -0.014 | -106.2101
-12 | -1.2109 | 0.01114 | -0.0136 | -108.6984
-11.5 | -1.0935 | 0.01005 | -0.0277 | -108.806
-11 | -1.056 | 0.00975 | -0.0237 | -108.3077
-10.5 | -1.0113 | 0.00932 | -0.0213 | -108.5086
-10 | -0.9649 | 0.00884 | -0.0192 | -109.1516
-9.5 | -0.9177 | 0.00833 | -0.0173 | -110.1681
-9 | -0.8694 | 0.00788 | -0.0156 | -110.3299
-8.5 | -0.8194 | 0.00757 | -0.0142 | -108.2431
-8 | -0.7684 | 0.00729 | -0.013 | -105.4047
-7.5 | -0.7173 | 0.00702 | -0.0119 | -102.1795
-6.5 | -0.6143 | 0.0065 | -0.0098 | -94.5077
-6 | -0.5621 | 0.00626 | -0.0088 | -89.7923
-5.5 | -0.51 | 0.00605 | -0.0079 | -84.2975
-5 | -0.4572 | 0.00589 | -0.0071 | -77.6231
-4.5 | -0.4039 | 0.00573 | -0.0065 | -70.4887
-4 | -0.3509 | 0.00558 | -0.0057 | -62.8853
-3.5 | -0.2978 | 0.00546 | -0.005 | -54.5421
-3 | -0.2446 | 0.00532 | -0.0044 | -45.9774
-2.5 | -0.1909 | 0.00521 | -0.0038 | -36.6411
-2 | -0.1376 | 0.00512 | -0.0032 | -26.875
-1.5 | -0.0841 | 0.00503 | -0.0026 | -16.7197
-1 | -0.0308 | 0.00494 | -0.002 | -6.2348
-0.5 | 0.0223 | 0.00486 | -0.0014 | 4.5885
0 | 0.0753 | 0.0048 | -0.0008 | 15.6875
0.5 | 0.1277 | 0.00473 | 0 | 26.9979
1 | 0.1804 | 0.00467 | 0.0006 | 38.6296
1.5 | 0.2321 | 0.00461 | 0.0015 | 50.3471
2 | 0.2828 | 0.00456 | 0.0025 | 62.0175
2.5 | 0.3313 | 0.00451 | 0.004 | 73.459
3 | 0.3806 | 0.00451 | 0.0053 | 84.3902
3.5 | 0.4264 | 0.00457 | 0.0074 | 93.3042
4 | 0.4716 | 0.00465 | 0.0096 | 101.4194
5 | 0.5516 | 0.00495 | 0.0163 | 111.4343
5.5 | 0.5956 | 0.00512 | 0.0189 | 116.3281
6 | 0.667 | 0.00549 | 0.0149 | 121.4936
6.5 | 0.7414 | 0.00583 | 0.0103 | 127.1698
7 | 0.8033 | 0.00615 | 0.0086 | 130.6179
7.5 | 0.8557 | 0.0065 | 0.009 | 131.6462
8.5 | 0.9697 | 0.00722 | 0.0077 | 134.3075
9 | 1.0266 | 0.00762 | 0.007 | 134.7244
10 | 1.1321 | 0.00858 | 0.0074 | 131.9464
10.5 | 1.1697 | 0.00904 | 0.0109 | 129.3916
11 | 1.2249 | 0.00965 | 0.0104 | 126.9326
11.5 | 1.28 | 0.01016 | 0.0097 | 125.9843
12 | 1.3337 | 0.01075 | 0.0094 | 124.0651
12.5 | 1.3852 | 0.01151 | 0.0093 | 120.3475
13 | 1.4351 | 0.0123 | 0.0095 | 116.6748
13.5 | 1.4845 | 0.01302 | 0.0097 | 114.0169
14 | 1.5327 | 0.01381 | 0.01 | 110.9848
14.5 | 1.579 | 0.01479 | 0.0106 | 106.7613
15 | 1.6182 | 0.01563 | 0.0123 | 103.5317
15.5 | 1.6512 | 0.01672 | 0.0148 | 98.756
16 | 1.6646 | 0.018 | 0.0205 | 92.4778
16.5 | 1.6774 | 0.01984 | 0.025 | 84.5464
17 | 1.6949 | 0.02173 | 0.0281 | 77.9982
17.5 | 1.7042 | 0.02446 | 0.031 | 69.6729
18 | 1.7095 | 0.02776 | 0.0334 | 61.5814
18.5 | 1.7099 | 0.03168 | 0.0353 | 53.9741
19 | 1.7065 | 0.03673 | 0.0357 | 46.4607
19.5 | 1.6989 | 0.04266 | 0.0352 | 39.8242
20 | 1.6882 | 0.04939 | 0.0338 | 34.181

## 149. Re 20M Mach 0.25 (1)
BIGFOIL.COM POLAR EXPORT
TsAGI B 10.0% thick
TsAGI B 10.0% thick |  |  |  | Cl Max: | 0.911 | at alpha= | 8.5 | deg
JavaFoil+Calcfoil stall+Eppler ext transition |  |  |  | L/D Max: | 89.277 | at alpha= | 8 | deg
Re: | 20000000 |  |  | Cd Min: | 0.00838 | at alpha= | 3.5 | deg
Mach: | 0.25 |  |  | Cl=0 at alpha= | -0.41129 | deg
|  |  |  | @ Cl=0.1, Cd= | 0.0089534
|  |  |  | @ Cl=0.4, Cd= | 0.0278
|  |  |  | @ Cl=0.6, Cd= | 0.0278
alpha (deg) | Cl | Cd | Cm | Cl/Cd
-12.5 | -0.069 | 0.084 | 0.009 | -0.824
-12 | -0.066 | 0.07977 | 0.009 | -0.832
-11.5 | -0.197 | 0.07911 | 0.007 | -2.492
-11 | -0.269 | 0.07094 | 0.009 | -3.787
-10.5 | -0.33 | 0.06611 | 0.009 | -4.996
-10 | -0.386 | 0.06104 | 0.009 | -6.323
-9.5 | -0.432 | 0.05646 | 0.009 | -7.656
-9 | -0.471 | 0.05008 | 0.009 | -9.414
-8.5 | -0.602 | 0.01142 | 0.014 | -52.71
-8 | -0.627 | 0.01136 | 0.014 | -55.221
-7.5 | -0.637 | 0.0125 | 0.013 | -50.944
-7 | -0.634 | 0.012 | 0.013 | -52.829
-6.5 | -0.62 | 0.01154 | 0.012 | -53.78
-6 | -0.596 | 0.01229 | 0.012 | -48.529
-5.5 | -0.563 | 0.01191 | 0.011 | -47.315
-5 | -0.523 | 0.0115 | 0.011 | -45.481
-4.5 | -0.476 | 0.01127 | 0.01 | -42.209
-4 | -0.424 | 0.00994 | 0.009 | -42.644
-3.5 | -0.369 | 0.00984 | 0.009 | -37.509
-3 | -0.312 | 0.0095 | 0.008 | -32.825
-2.5 | -0.253 | 0.00931 | 0.008 | -27.19
-2 | -0.193 | 0.00922 | 0.007 | -20.953
-1.5 | -0.133 | 0.00905 | 0.007 | -14.667
-1 | -0.072 | 0.00888 | 0.006 | -8.081
-0.5 | -0.011 | 0.00973 | 0.006 | -1.088
0 | 0.051 | 0.00958 | 0.005 | 5.285
0.5 | 0.112 | 0.0088 | 0.004 | 12.712
1 | 0.173 | 0.00935 | 0.004 | 18.497
1.5 | 0.234 | 0.00867 | 0.003 | 27.002
2 | 0.295 | 0.00858 | 0.003 | 34.395
2.5 | 0.356 | 0.00851 | 0.002 | 41.855
3 | 0.417 | 0.0084 | 0.001 | 49.654
3.5 | 0.478 | 0.00838 | 0.001 | 57.016
4 | 0.538 | 0.00932 | 0 | 57.742
4.5 | 0.597 | 0.00947 | -0.001 | 63.107
5 | 0.655 | 0.00982 | -0.001 | 66.753
5.5 | 0.711 | 0.00948 | -0.002 | 74.969
6 | 0.763 | 0.00984 | -0.003 | 77.541
6.5 | 0.81 | 0.01016 | -0.003 | 79.779
7 | 0.851 | 0.00985 | -0.004 | 86.38
7.5 | 0.882 | 0.0103 | -0.005 | 85.635
8 | 0.903 | 0.01011 | -0.005 | 89.277
8.5 | 0.911 | 0.01062 | -0.006 | 85.796
9 | 0.905 | 0.01064 | -0.007 | 85.057
9.5 | 0.884 | 0.01029 | -0.007 | 85.884
10 | 0.847 | 0.01138 | -0.008 | 74.464
10.5 | 0.795 | 0.01204 | -0.009 | 66.02
11 | 0.727 | 0.01287 | -0.009 | 56.506
11.5 | 0.648 | 0.01374 | -0.01 | 47.187
12 | 0.558 | 0.01535 | -0.01 | 36.374
12.5 | 0.46 | 0.01774 | -0.011 | 25.948
13 | 0.356 | 0.02163 | -0.011 | 16.44
13.5 | 0.237 | 0.0278 | -0.012 | 8.538

## 150. Re 20M Mach 0.25 (2)
BIGFOIL.COM POLAR EXPORT
TsAGI B 10.0% thick
TsAGI B 10.0% thick |  |  |  | Cl Max: | 1.5171 | at alpha= | 14 | deg
XFOIL ncrit=9 |  |  |  | L/D Max: | 133.319 | at alpha= | 8 | deg
Re: | 20000000 |  |  | Cd Min: | 0.11496 | at alpha= | 19 | deg
Mach: | 0.25 |  |  | Cl=0 at alpha= | -0.72578 | deg
|  |  |  | @ Cl=0.1, Cd= | 0.004783
|  |  |  | @ Cl=0.4, Cd= | 0.0044909
|  |  |  | @ Cl=0.6, Cd= | 0.0051189
alpha (deg) | Cl | Cd | Cm | Cl/Cd
-12 | -1.0219 | 0.03717 | -0.049 | -27.4926
-11.5 | -1.0974 | 0.02274 | -0.0401 | -48.2586
-11 | -1.0447 | 0.01564 | -0.0439 | -66.7967
-10.5 | -1.0214 | 0.01332 | -0.0367 | -76.6817
-10 | -0.9929 | 0.01089 | -0.0302 | -91.1754
-9.5 | -0.9485 | 0.0097 | -0.0262 | -97.7835
-9 | -0.9 | 0.00884 | -0.023 | -101.81
-8.5 | -0.8495 | 0.00818 | -0.0202 | -103.8509
-8 | -0.7973 | 0.00766 | -0.0179 | -104.0862
-7.5 | -0.7434 | 0.0073 | -0.0161 | -101.8356
-6 | -0.5803 | 0.00641 | -0.0114 | -90.5304
-5.5 | -0.5257 | 0.00619 | -0.0101 | -84.9273
-5 | -0.4712 | 0.00596 | -0.0089 | -79.0604
-4.5 | -0.4156 | 0.0058 | -0.008 | -71.6552
-4 | -0.3606 | 0.00564 | -0.007 | -63.9362
-3.5 | -0.3053 | 0.00551 | -0.0062 | -55.4083
-3 | -0.2503 | 0.00536 | -0.0053 | -46.6978
-2.5 | -0.1949 | 0.00524 | -0.0046 | -37.1947
-2 | -0.1399 | 0.00514 | -0.0038 | -27.2179
-1.5 | -0.085 | 0.00505 | -0.0031 | -16.8317
-1 | -0.03 | 0.00495 | -0.0025 | -6.0606
-0.5 | 0.0247 | 0.00488 | -0.0018 | 5.0615
0 | 0.0792 | 0.00481 | -0.0011 | 16.4657
0.5 | 0.1332 | 0.00474 | -0.0003 | 28.1013
1 | 0.1873 | 0.00467 | 0.0005 | 40.1071
1.5 | 0.2402 | 0.00461 | 0.0015 | 52.1041
2 | 0.2926 | 0.00457 | 0.0026 | 64.0263
3 | 0.3927 | 0.00448 | 0.0057 | 87.6562
3.5 | 0.4395 | 0.00455 | 0.008 | 96.5934
4 | 0.4854 | 0.00463 | 0.0105 | 104.838
4.5 | 0.5276 | 0.00481 | 0.0138 | 109.6881
5 | 0.5646 | 0.00495 | 0.0185 | 114.0606
5.5 | 0.617 | 0.0052 | 0.0197 | 118.6538
6 | 0.6952 | 0.00561 | 0.0149 | 123.9216
6.5 | 0.7679 | 0.00599 | 0.0114 | 128.197
7 | 0.8313 | 0.00632 | 0.0102 | 131.5348
7.5 | 0.8849 | 0.00672 | 0.0112 | 131.6815
8 | 0.9439 | 0.00708 | 0.0111 | 133.3192
8.5 | 1.0048 | 0.0076 | 0.0105 | 132.2105
9 | 1.0636 | 0.00808 | 0.0105 | 131.6337
9.5 | 1.1191 | 0.00864 | 0.0112 | 129.5255
10 | 1.173 | 0.00921 | 0.0123 | 127.3616
10.5 | 1.2154 | 0.00987 | 0.016 | 123.1408
11 | 1.27 | 0.01094 | 0.0166 | 116.0878
11.5 | 1.3279 | 0.01158 | 0.0169 | 114.6718
12 | 1.3826 | 0.01248 | 0.0176 | 110.7853
12.5 | 1.4251 | 0.01443 | 0.0199 | 98.7595
13 | 1.4588 | 0.01617 | 0.0236 | 90.2165
13.5 | 1.4921 | 0.01779 | 0.0269 | 83.873
14 | 1.5171 | 0.02003 | 0.0301 | 75.7414
14.5 | 1.505 | 0.02393 | 0.0364 | 62.8918
15 | 1.5069 | 0.02803 | 0.0392 | 53.7603
15.5 | 1.485 | 0.03494 | 0.0404 | 42.5014
16 | 1.4504 | 0.04405 | 0.0392 | 32.9262
16.5 | 1.4184 | 0.05382 | 0.0364 | 26.3545
17 | 1.396 | 0.06324 | 0.0332 | 22.0746
17.5 | 1.3575 | 0.07519 | 0.0283 | 18.0543
18 | 1.3249 | 0.08655 | 0.024 | 15.3079
18.5 | 1.2861 | 0.10002 | 0.0175 | 12.8584
19 | 1.2424 | 0.11496 | 0.0098 | 10.8072

## 151. Re 20M Mach 0.50 (1)
BIGFOIL.COM POLAR EXPORT
TsAGI B 10.0% thick
TsAGI B 10.0% thick |  |  |  | Cl Max: | 1.098 | at alpha= | 20 | deg
JavaFoil+Calcfoil stall+Eppler ext transition |  |  |  | L/D Max: | 89.747 | at alpha= | 6.5 | deg
Re: | 20000000 |  |  | Cd Min: | 0.008 | at alpha= | 3.5 | deg
Mach: | 0.5 |  |  | Cl=0 at alpha= | -0.41304 | deg
|  |  |  | @ Cl=0.1, Cd= | 0.0086841
|  |  |  | @ Cl=0.4, Cd= | 0.0085897
|  |  |  | @ Cl=0.6, Cd= | 0.00816
alpha (deg) | Cl | Cd | Cm | Cl/Cd
-20 | -1.049 | 0.17181 | 0.015 | -6.103
-19.5 | -1.025 | 0.15619 | 0.015 | -6.562
-19 | -0.994 | 0.17162 | 0.014 | -5.79
-18.5 | -0.97 | 0.15018 | 0.014 | -6.459
-18 | -0.946 | 0.13576 | 0.015 | -6.971
-17.5 | -0.915 | 0.14586 | 0.014 | -6.275
-17 | -0.892 | 0.12876 | 0.014 | -6.927
-16.5 | -0.869 | 0.11388 | 0.014 | -7.633
-16 | -0.837 | 0.12102 | 0.013 | -6.918
-15.5 | -0.814 | 0.10682 | 0.013 | -7.623
-15 | -0.783 | 0.11435 | 0.012 | -6.846
-14.5 | -0.76 | 0.09917 | 0.013 | -7.663
-14 | -0.741 | 0.08404 | 0.013 | -8.816
-13.5 | -0.707 | 0.08826 | 0.012 | -8.009
-13 | -0.69 | 0.07372 | 0.013 | -9.36
-12.5 | -0.656 | 0.07572 | 0.012 | -8.667
-12 | -0.65 | 0.05509 | 0.014 | -11.806
-11.5 | -0.732 | 0.01268 | 0.018 | -57.721
-11 | -0.591 | 0.05305 | 0.013 | -11.15
-10.5 | -0.668 | 0.01205 | 0.018 | -55.435
-10 | -0.534 | 0.04929 | 0.012 | -10.831
-9.5 | -0.604 | 0.0101 | 0.017 | -59.817
-9 | -0.554 | 0.01364 | 0.016 | -40.607
-8.5 | -0.539 | 0.01108 | 0.016 | -48.648
-8 | -0.505 | 0.01006 | 0.015 | -50.228
-7.5 | -0.469 | 0.01114 | 0.014 | -42.105
-7 | -0.44 | 0.01099 | 0.014 | -40.037
-6.5 | -0.407 | 0.01155 | 0.014 | -35.215
-6 | -0.374 | 0.01126 | 0.013 | -33.186
-5.5 | -0.34 | 0.01181 | 0.012 | -28.818
-5 | -0.493 | 0.01126 | 0.012 | -43.832
-4.5 | -0.494 | 0.0107 | 0.011 | -46.142
-4 | -0.457 | 0.01027 | 0.011 | -44.493
-3.5 | -0.405 | 0.01094 | 0.01 | -37.051
-3 | -0.345 | 0.01002 | 0.009 | -34.473
-2.5 | -0.282 | 0.00965 | 0.009 | -29.17
-2 | -0.215 | 0.00939 | 0.008 | -22.934
-1.5 | -0.148 | 0.00915 | 0.007 | -16.182
-1 | -0.08 | 0.00902 | 0.007 | -8.884
-0.5 | -0.012 | 0.0089 | 0.006 | -1.329
0 | 0.057 | 0.00876 | 0.006 | 6.463
0.5 | 0.125 | 0.00864 | 0.005 | 14.47
1 | 0.193 | 0.00859 | 0.004 | 22.502
1.5 | 0.262 | 0.00859 | 0.003 | 30.462
2 | 0.33 | 0.00859 | 0.003 | 38.404
2.5 | 0.398 | 0.00859 | 0.002 | 46.308
3 | 0.466 | 0.00858 | 0.001 | 54.289
3.5 | 0.533 | 0.008 | 0.001 | 66.66
4 | 0.6 | 0.00816 | 0 | 73.6
4.5 | 0.666 | 0.00901 | -0.001 | 73.853
5 | 0.728 | 0.00899 | -0.001 | 80.991
5.5 | 0.785 | 0.00958 | -0.002 | 81.966
6 | 0.832 | 0.00954 | -0.003 | 87.225
6.5 | 0.861 | 0.00959 | -0.004 | 89.747
7 | 0.842 | 0.00984 | -0.004 | 85.565
7.5 | 0.527 | 0.01012 | -0.005 | 52.118
8 | 0.56 | 0.01125 | -0.006 | 49.754
8.5 | 0.591 | 0.01183 | -0.007 | 49.967
9 | 0.622 | 0.01248 | -0.007 | 49.818
9.5 | 0.649 | 0.01417 | -0.008 | 45.804
10 | 0.678 | 0.01494 | -0.009 | 45.412
10.5 | 0.707 | 0.01578 | -0.009 | 44.818
11 | 0.737 | 0.01635 | -0.01 | 45.1
11.5 | 0.756 | 0.02036 | -0.011 | 37.102
12 | 0.788 | 0.02035 | -0.011 | 38.712
12.5 | 0.802 | 0.02659 | -0.012 | 30.154
13 | 0.835 | 0.0262 | -0.013 | 31.885
13.5 | 0.859 | 0.02944 | -0.013 | 29.193
14 | 0.837 | 0.05643 | -0.013 | 14.827
14.5 | 0.876 | 0.05261 | -0.014 | 16.661
15 | 0.835 | 0.10638 | -0.01 | 7.848
15.5 | 0.867 | 0.10662 | -0.012 | 8.133
16 | 0.906 | 0.10087 | -0.013 | 8.983
16.5 | 0.912 | 0.12988 | -0.012 | 7.02
17 | 0.947 | 0.12487 | -0.013 | 7.58
17.5 | 0.962 | 0.15383 | -0.012 | 6.253
18 | 0.994 | 0.14774 | -0.014 | 6.729
18.5 | 1.016 | 0.16852 | -0.014 | 6.029
19 | 1.046 | 0.16441 | -0.015 | 6.364
19.5 | 1.069 | 0.18401 | -0.015 | 5.811
20 | 1.098 | 0.18445 | -0.016 | 5.956

## 152. Re 20M Mach 0.50 (2)
BIGFOIL.COM POLAR EXPORT
TsAGI B 10.0% thick
TsAGI B 10.0% thick |  |  |  | Cl Max: | 1.0829 | at alpha= | 8.5 | deg
XFOIL ncrit=9 |  |  |  | L/D Max: | 133.706 | at alpha= | 7 | deg
Re: | 20000000 |  |  | Cd Min: | 0.2771 | at alpha= | -20 | deg
Mach: | 0.5 |  |  | Cl=0 at alpha= | -0.79657 | deg
|  |  |  | @ Cl=0.1, Cd= | 0.0048567
|  |  |  | @ Cl=0.4, Cd= | 0.0044743
|  |  |  | @ Cl=0.6, Cd= | 0.0049164
alpha (deg) | Cl | Cd | Cm | Cl/Cd
-20 | -0.8293 | 0.2771 | 0.0772 | -2.9928
-19.5 | -0.8078 | 0.26889 | 0.0724 | -3.0042
-19 | -0.7865 | 0.26032 | 0.0675 | -3.0213
-18.5 | -0.7654 | 0.25181 | 0.0628 | -3.0396
-18 | -0.7443 | 0.24334 | 0.0581 | -3.0587
-17.5 | -0.7276 | 0.23112 | 0.0528 | -3.1481
-17 | -0.7078 | 0.22249 | 0.0482 | -3.1813
-16.5 | -0.6882 | 0.21416 | 0.0439 | -3.2135
-16 | -0.6688 | 0.20604 | 0.0397 | -3.246
-15.5 | -0.4522 | 0.16184 | 0.0099 | -2.7941
-15 | -0.4343 | 0.15607 | 0.0052 | -2.7827
-14.5 | -0.4276 | 0.14804 | 0.0004 | -2.8884
-14 | -0.4233 | 0.14126 | -0.0034 | -2.9966
-13 | -0.4009 | 0.1205 | -0.0259 | -3.327
-12.5 | -0.5454 | 0.13696 | -0.0007 | -3.9822
-12 | -0.5393 | 0.12923 | -0.0028 | -4.1732
-11.5 | -0.5398 | 0.11633 | -0.0108 | -4.6402
-11 | -0.5266 | 0.10589 | -0.0191 | -4.9731
-10.5 | -0.5205 | 0.09582 | -0.0261 | -5.4321
-10 | -0.5138 | 0.08292 | -0.0388 | -6.1963
-9.5 | -0.5034 | 0.06861 | -0.0567 | -7.3371
-9 | -0.4962 | 0.05572 | -0.0741 | -8.9052
-8.5 | -0.5137 | 0.04547 | -0.0831 | -11.2976
-8 | -0.546 | 0.03912 | -0.0774 | -13.9571
-7.5 | -0.5723 | 0.03324 | -0.0685 | -17.2172
-7 | -0.6 | 0.02535 | -0.0584 | -23.6686
-6.5 | -0.6219 | 0.01765 | -0.0462 | -35.2351
-6 | -0.6269 | 0.01104 | -0.0337 | -56.7844
-5.5 | -0.5951 | 0.00727 | -0.0241 | -81.8569
-5 | -0.534 | 0.00644 | -0.0193 | -82.9193
-4.5 | -0.4686 | 0.00614 | -0.0163 | -76.3192
-4 | -0.4036 | 0.00589 | -0.0139 | -68.5229
-3.5 | -0.3393 | 0.00568 | -0.0118 | -59.7359
-3 | -0.2755 | 0.00552 | -0.01 | -49.9094
-2.5 | -0.2125 | 0.00537 | -0.0084 | -39.5717
-2 | -0.1495 | 0.00525 | -0.0071 | -28.4762
-1.5 | -0.087 | 0.00513 | -0.0058 | -16.9591
-1 | -0.0249 | 0.00503 | -0.0047 | -4.9503
-0.5 | 0.0363 | 0.00493 | -0.0035 | 7.3631
0 | 0.0978 | 0.00486 | -0.0025 | 20.1235
0.5 | 0.1587 | 0.00477 | -0.0014 | 33.2704
1 | 0.2187 | 0.00472 | -0.0001 | 46.3347
1.5 | 0.278 | 0.00461 | 0.0013 | 60.3037
2 | 0.3366 | 0.00458 | 0.0029 | 73.4934
2.5 | 0.3923 | 0.00448 | 0.0051 | 87.567
3 | 0.446 | 0.00444 | 0.0079 | 100.4505
3.5 | 0.4979 | 0.0045 | 0.0111 | 110.6444
4 | 0.5467 | 0.00456 | 0.0152 | 119.8904
4.5 | 0.5824 | 0.00477 | 0.0223 | 122.0964
5 | 0.6353 | 0.00521 | 0.0258 | 121.9386
5.5 | 0.7308 | 0.00574 | 0.0203 | 127.3171
6 | 0.8089 | 0.00621 | 0.0191 | 130.2576
6.5 | 0.8858 | 0.00667 | 0.0187 | 132.8036
7 | 0.956 | 0.00715 | 0.0202 | 133.7063
8 | 1.081 | 0.00958 | 0.0275 | 112.8392
8.5 | 1.0829 | 0.01321 | 0.0399 | 81.9758
9 | 1.0786 | 0.01877 | 0.0473 | 57.464
9.5 | 1.0555 | 0.02653 | 0.0498 | 39.7851
10 | 1.0257 | 0.03605 | 0.0475 | 28.4521
10.5 | 0.9955 | 0.04671 | 0.0422 | 21.3124
11 | 0.9629 | 0.0586 | 0.0351 | 16.4317
12 | 0.9042 | 0.08395 | 0.0204 | 10.7707
12.5 | 0.8723 | 0.09776 | 0.0134 | 8.9229
13 | 0.8518 | 0.1105 | 0.0076 | 7.7086
13.5 | 0.8359 | 0.12255 | 0.0027 | 6.8209