## index
index | Re | Mach | Datasource
1 | 50000 | 0 | JavaFoil+Calcfoil stall+Eppler ext transition
2 | 50000 | 0 | XFOIL ncrit=9
3 | 50000 | 0.1 | JavaFoil+Calcfoil stall+Eppler ext transition
4 | 50000 | 0.1 | XFOIL ncrit=9
5 | 50000 | 0.25 | JavaFoil+Calcfoil stall+Eppler ext transition
6 | 50000 | 0.25 | XFOIL ncrit=9
7 | 50000 | 0.5 | JavaFoil+Calcfoil stall+Eppler ext transition
8 | 50000 | 0.5 | XFOIL ncrit=9
9 | 100000 | 0 | JavaFoil+Calcfoil stall+Eppler ext transition
10 | 100000 | 0 | XFOIL ncrit=9
11 | 100000 | 0.1 | JavaFoil+Calcfoil stall+Eppler ext transition
12 | 100000 | 0.1 | XFOIL ncrit=9
13 | 100000 | 0.25 | JavaFoil+Calcfoil stall+Eppler ext transition
14 | 100000 | 0.25 | XFOIL ncrit=9
15 | 100000 | 0.5 | JavaFoil+Calcfoil stall+Eppler ext transition
16 | 100000 | 0.5 | XFOIL ncrit=9
17 | 250000 | 0 | JavaFoil+Calcfoil stall+Eppler ext transition
18 | 250000 | 0 | XFOIL ncrit=9
19 | 250000 | 0.1 | JavaFoil+Calcfoil stall+Eppler ext transition
20 | 250000 | 0.1 | XFOIL ncrit=9
21 | 250000 | 0.25 | JavaFoil+Calcfoil stall+Eppler ext transition
22 | 250000 | 0.25 | XFOIL ncrit=9
23 | 250000 | 0.5 | JavaFoil+Calcfoil stall+Eppler ext transition
24 | 250000 | 0.5 | XFOIL ncrit=9
25 | 500000 | 0 | JavaFoil+Calcfoil stall+Eppler ext transition
26 | 500000 | 0 | XFOIL ncrit=9
27 | 500000 | 0.1 | JavaFoil+Calcfoil stall+Eppler ext transition
28 | 500000 | 0.1 | XFOIL ncrit=9
29 | 500000 | 0.25 | JavaFoil+Calcfoil stall+Eppler ext transition
30 | 500000 | 0.25 | XFOIL ncrit=9
31 | 500000 | 0.5 | JavaFoil+Calcfoil stall+Eppler ext transition
32 | 500000 | 0.5 | XFOIL ncrit=9
33 | 750000 | 0 | JavaFoil+Calcfoil stall+Eppler ext transition
34 | 750000 | 0 | XFOIL ncrit=9
35 | 750000 | 0.1 | JavaFoil+Calcfoil stall+Eppler ext transition
36 | 750000 | 0.1 | XFOIL ncrit=9
37 | 750000 | 0.25 | JavaFoil+Calcfoil stall+Eppler ext transition
38 | 750000 | 0.25 | XFOIL ncrit=9
39 | 750000 | 0.5 | JavaFoil+Calcfoil stall+Eppler ext transition
40 | 750000 | 0.5 | XFOIL ncrit=9
41 | 1000000 | 0 | JavaFoil+Calcfoil stall+Eppler ext transition
42 | 1000000 | 0 | XFOIL ncrit=9
43 | 1000000 | 0.1 | JavaFoil+Calcfoil stall+Eppler ext transition
44 | 1000000 | 0.1 | XFOIL ncrit=9
45 | 1000000 | 0.25 | JavaFoil+Calcfoil stall+Eppler ext transition
46 | 1000000 | 0.25 | XFOIL ncrit=9
47 | 1000000 | 0.5 | JavaFoil+Calcfoil stall+Eppler ext transition
48 | 1000000 | 0.5 | XFOIL ncrit=9
49 | 2000000 | 0 | JavaFoil+Calcfoil stall+Eppler ext transition
50 | 2000000 | 0 | XFOIL ncrit=9
51 | 2000000 | 0.1 | JavaFoil+Calcfoil stall+Eppler ext transition
52 | 2000000 | 0.1 | XFOIL ncrit=9
53 | 2000000 | 0.25 | JavaFoil+Calcfoil stall+Eppler ext transition
54 | 2000000 | 0.25 | XFOIL ncrit=9
55 | 2000000 | 0.5 | JavaFoil+Calcfoil stall+Eppler ext transition
56 | 2000000 | 0.5 | XFOIL ncrit=9
57 | 3000000 | 0 | JavaFoil+Calcfoil stall+Eppler ext transition
58 | 3000000 | 0 | XFOIL ncrit=9
59 | 3000000 | 0.1 | JavaFoil+Calcfoil stall+Eppler ext transition
60 | 3000000 | 0.1 | XFOIL ncrit=9
61 | 3000000 | 0.25 | JavaFoil+Calcfoil stall+Eppler ext transition
62 | 3000000 | 0.25 | XFOIL ncrit=9
63 | 3000000 | 0.5 | JavaFoil+Calcfoil stall+Eppler ext transition
64 | 3000000 | 0.5 | XFOIL ncrit=9
65 | 4000000 | 0 | JavaFoil+Calcfoil stall+Eppler ext transition
66 | 4000000 | 0 | XFOIL ncrit=9
67 | 4000000 | 0.1 | JavaFoil+Calcfoil stall+Eppler ext transition
68 | 4000000 | 0.1 | XFOIL ncrit=9
69 | 4000000 | 0.25 | JavaFoil+Calcfoil stall+Eppler ext transition
70 | 4000000 | 0.25 | XFOIL ncrit=9
71 | 4000000 | 0.5 | JavaFoil+Calcfoil stall+Eppler ext transition
72 | 4000000 | 0.5 | XFOIL ncrit=9
73 | 5000000 | 0 | JavaFoil+Calcfoil stall+Eppler ext transition
74 | 5000000 | 0 | XFOIL ncrit=9
75 | 5000000 | 0.1 | JavaFoil+Calcfoil stall+Eppler ext transition
76 | 5000000 | 0.1 | XFOIL ncrit=9
77 | 5000000 | 0.25 | JavaFoil+Calcfoil stall+Eppler ext transition
78 | 5000000 | 0.25 | XFOIL ncrit=9
79 | 5000000 | 0.5 | JavaFoil+Calcfoil stall+Eppler ext transition
80 | 5000000 | 0.5 | XFOIL ncrit=9
81 | 6000000 | 0 | JavaFoil+Calcfoil stall+Eppler ext transition
82 | 6000000 | 0 | XFOIL ncrit=9
83 | 6000000 | 0.1 | JavaFoil+Calcfoil stall+Eppler ext transition
84 | 6000000 | 0.1 | XFOIL ncrit=9
85 | 6000000 | 0.25 | JavaFoil+Calcfoil stall+Eppler ext transition
86 | 6000000 | 0.25 | XFOIL ncrit=9
87 | 6000000 | 0.5 | JavaFoil+Calcfoil stall+Eppler ext transition
88 | 6000000 | 0.5 | XFOIL ncrit=9
89 | 7000000 | 0 | JavaFoil+Calcfoil stall+Eppler ext transition
90 | 7000000 | 0 | XFOIL ncrit=9
91 | 7000000 | 0.1 | JavaFoil+Calcfoil stall+Eppler ext transition
92 | 7000000 | 0.1 | XFOIL ncrit=9
93 | 7000000 | 0.25 | JavaFoil+Calcfoil stall+Eppler ext transition
94 | 7000000 | 0.25 | XFOIL ncrit=9
95 | 7000000 | 0.5 | JavaFoil+Calcfoil stall+Eppler ext transition
96 | 7000000 | 0.5 | XFOIL ncrit=9
97 | 8000000 | 0 | JavaFoil+Calcfoil stall+Eppler ext transition
98 | 8000000 | 0 | XFOIL ncrit=9
99 | 8000000 | 0.1 | JavaFoil+Calcfoil stall+Eppler ext transition
100 | 8000000 | 0.1 | XFOIL ncrit=9
101 | 8000000 | 0.25 | JavaFoil+Calcfoil stall+Eppler ext transition
102 | 8000000 | 0.25 | XFOIL ncrit=9
103 | 8000000 | 0.5 | JavaFoil+Calcfoil stall+Eppler ext transition
104 | 8000000 | 0.5 | XFOIL ncrit=9
105 | 10000000 | 0 | JavaFoil+Calcfoil stall+Eppler ext transition
106 | 10000000 | 0 | XFOIL ncrit=9
107 | 10000000 | 0.1 | JavaFoil+Calcfoil stall+Eppler ext transition
108 | 10000000 | 0.1 | XFOIL ncrit=9
109 | 10000000 | 0.25 | JavaFoil+Calcfoil stall+Eppler ext transition
110 | 10000000 | 0.25 | XFOIL ncrit=9
111 | 10000000 | 0.5 | JavaFoil+Calcfoil stall+Eppler ext transition
112 | 10000000 | 0.5 | XFOIL ncrit=9
113 | 12000000 | 0 | JavaFoil+Calcfoil stall+Eppler ext transition
114 | 12000000 | 0 | XFOIL ncrit=9
115 | 12000000 | 0.1 | JavaFoil+Calcfoil stall+Eppler ext transition
116 | 12000000 | 0.1 | XFOIL ncrit=9
117 | 12000000 | 0.25 | JavaFoil+Calcfoil stall+Eppler ext transition
118 | 12000000 | 0.25 | XFOIL ncrit=9
119 | 12000000 | 0.5 | JavaFoil+Calcfoil stall+Eppler ext transition
120 | 12000000 | 0.5 | XFOIL ncrit=9
121 | 14000000 | 0 | JavaFoil+Calcfoil stall+Eppler ext transition
122 | 14000000 | 0 | XFOIL ncrit=9
123 | 14000000 | 0.1 | JavaFoil+Calcfoil stall+Eppler ext transition
124 | 14000000 | 0.1 | XFOIL ncrit=9
125 | 14000000 | 0.25 | JavaFoil+Calcfoil stall+Eppler ext transition
126 | 14000000 | 0.25 | XFOIL ncrit=9
127 | 14000000 | 0.5 | JavaFoil+Calcfoil stall+Eppler ext transition
128 | 14000000 | 0.5 | XFOIL ncrit=9
129 | 16000000 | 0 | JavaFoil+Calcfoil stall+Eppler ext transition
130 | 16000000 | 0 | XFOIL ncrit=9
131 | 16000000 | 0.1 | JavaFoil+Calcfoil stall+Eppler ext transition
132 | 16000000 | 0.1 | XFOIL ncrit=9
133 | 16000000 | 0.25 | JavaFoil+Calcfoil stall+Eppler ext transition
134 | 16000000 | 0.25 | XFOIL ncrit=9
135 | 16000000 | 0.5 | JavaFoil+Calcfoil stall+Eppler ext transition
136 | 16000000 | 0.5 | XFOIL ncrit=9
137 | 18000000 | 0 | JavaFoil+Calcfoil stall+Eppler ext transition
138 | 18000000 | 0 | XFOIL ncrit=9
139 | 18000000 | 0.1 | JavaFoil+Calcfoil stall+Eppler ext transition
140 | 18000000 | 0.1 | XFOIL ncrit=9
141 | 18000000 | 0.25 | JavaFoil+Calcfoil stall+Eppler ext transition
142 | 18000000 | 0.25 | XFOIL ncrit=9
143 | 18000000 | 0.5 | JavaFoil+Calcfoil stall+Eppler ext transition
144 | 18000000 | 0.5 | XFOIL ncrit=9
145 | 20000000 | 0 | JavaFoil+Calcfoil stall+Eppler ext transition
146 | 20000000 | 0 | XFOIL ncrit=9
147 | 20000000 | 0.1 | JavaFoil+Calcfoil stall+Eppler ext transition
148 | 20000000 | 0.1 | XFOIL ncrit=9
149 | 20000000 | 0.25 | JavaFoil+Calcfoil stall+Eppler ext transition
150 | 20000000 | 0.25 | XFOIL ncrit=9
151 | 20000000 | 0.5 | JavaFoil+Calcfoil stall+Eppler ext transition
152 | 20000000 | 0.5 | XFOIL ncrit=9

## 1. Re 50k Mach 0.00 (1)
BIGFOIL.COM POLAR EXPORT
TP202-10%
TP202-10% |  |  |  | Cl Max: | 0.872 | at alpha= | 6 | deg
JavaFoil+Calcfoil stall+Eppler ext transition |  |  |  | L/D Max: | 41.815 | at alpha= | 4 | deg
Re: | 50000 |  |  | Cd Min: | 0.01523 | at alpha= | 2.5 | deg
Mach: | 0 |  |  | Cl=0 at alpha= | -2.2288 | deg
|  |  |  | @ Cl=0.1, Cd= | 0.015611
|  |  |  | @ Cl=0.4, Cd= | 0.015324
|  |  |  | @ Cl=0.6, Cd= | 0.11396
alpha (deg) | Cl | Cd | Cm | Cl/Cd
-13.5 | -0.239 | 0.17512 | -0.015 | -1.366
-13 | -0.257 | 0.16207 | -0.016 | -1.583
-12.5 | -0.275 | 0.14288 | -0.016 | -1.922
-12 | -0.293 | 0.13376 | -0.016 | -2.192
-11.5 | -0.312 | 0.13241 | -0.015 | -2.355
-11 | -0.33 | 0.12074 | -0.015 | -2.735
-10.5 | -0.348 | 0.10972 | -0.015 | -3.168
-10 | -0.363 | 0.10018 | -0.015 | -3.625
-9.5 | -0.376 | 0.09243 | -0.016 | -4.069
-9 | -0.385 | 0.08538 | -0.016 | -4.514
-8.5 | -0.39 | 0.07802 | -0.016 | -4.999
-8 | -0.389 | 0.07073 | -0.017 | -5.501
-7.5 | -0.382 | 0.06543 | -0.017 | -5.836
-7 | -0.368 | 0.05993 | -0.017 | -6.14
-6.5 | -0.347 | 0.05581 | -0.018 | -6.225
-6 | -0.321 | 0.05172 | -0.018 | -6.198
-5.5 | -0.359 | 0.01873 | -0.05 | -19.178
-5 | -0.313 | 0.0181 | -0.05 | -17.272
-4.5 | -0.261 | 0.01746 | -0.051 | -14.966
-4 | -0.207 | 0.01699 | -0.051 | -12.164
-3.5 | -0.15 | 0.01717 | -0.051 | -8.723
-3 | -0.091 | 0.01654 | -0.052 | -5.517
-2.5 | -0.032 | 0.01603 | -0.052 | -2.014
-2 | 0.027 | 0.01576 | -0.052 | 1.704
-1.5 | 0.086 | 0.01563 | -0.053 | 5.508
-1 | 0.145 | 0.01555 | -0.053 | 9.349
-0.5 | 0.205 | 0.01558 | -0.054 | 13.131
0 | 0.263 | 0.01567 | -0.054 | 16.811
0.5 | 0.322 | 0.01583 | -0.054 | 20.364
1 | 0.381 | 0.01526 | -0.055 | 24.975
1.5 | 0.44 | 0.01546 | -0.055 | 28.439
2 | 0.498 | 0.0157 | -0.055 | 31.745
2.5 | 0.556 | 0.01523 | -0.056 | 36.537
3 | 0.616 | 0.01735 | -0.056 | 35.482
3.5 | 0.672 | 0.01682 | -0.056 | 39.961
4 | 0.724 | 0.01732 | -0.057 | 41.815
4.5 | 0.772 | 0.0198 | -0.057 | 39.005
5 | 0.814 | 0.02066 | -0.057 | 39.399
5.5 | 0.848 | 0.02169 | -0.058 | 39.096
6 | 0.872 | 0.02292 | -0.058 | 38.058
6.5 | 0.716 | 0.05 | -0.014 | 14.317
7 | 0.72 | 0.05435 | -0.014 | 13.238
7.5 | 0.714 | 0.05981 | -0.014 | 11.943
8 | 0.701 | 0.06594 | -0.014 | 10.627
8.5 | 0.68 | 0.07113 | -0.014 | 9.557
9 | 0.653 | 0.0781 | -0.014 | 8.355
9.5 | 0.621 | 0.08535 | -0.014 | 7.271
10 | 0.585 | 0.09366 | -0.014 | 6.25
10.5 | 0.548 | 0.10371 | -0.015 | 5.288
11 | 0.511 | 0.11396 | -0.015 | 4.484

## 2. Re 50k Mach 0.00 (2)
BIGFOIL.COM POLAR EXPORT
TP202-10%
TP202-10% |  |  |  | Cl Max: | 1.0928 | at alpha= | 9.5 | deg
XFOIL ncrit=9 |  |  |  | L/D Max: | 34.0527 | at alpha= | 6.5 | deg
Re: | 50000 |  |  | Cd Min: | 0.25975 | at alpha= | -19.5 | deg
Mach: | 0 |  |  | Cl=0 at alpha= | -0.052083 | deg
|  |  |  | @ Cl=0.1, Cd= | 0.021958
|  |  |  | @ Cl=0.4, Cd= | 0.027591
|  |  |  | @ Cl=0.6, Cd= | 0.028333
alpha (deg) | Cl | Cd | Cm | Cl/Cd
-20 | -0.7552 | 0.2565 | 0.0537 | -2.9442
-19.5 | -0.7511 | 0.25975 | 0.0466 | -2.8916
-19 | -0.7193 | 0.24156 | 0.0467 | -2.9777
-18.5 | -0.7019 | 0.2353 | 0.0431 | -2.983
-18 | -0.6938 | 0.23398 | 0.0369 | -2.9652
-17.5 | -0.6714 | 0.2231 | 0.0349 | -3.0094
-17 | -0.6535 | 0.21635 | 0.032 | -3.0206
-16.5 | -0.6566 | 0.21798 | 0.0251 | -3.0122
-16 | -0.6222 | 0.20305 | 0.0255 | -3.0643
-15.5 | -0.6229 | 0.20199 | 0.0197 | -3.0838
-15 | -0.5936 | 0.18975 | 0.0192 | -3.1283
-14.5 | -0.5951 | 0.18753 | 0.0142 | -3.1734
-14 | -0.5674 | 0.17643 | 0.0137 | -3.216
-13.5 | -0.5611 | 0.17051 | 0.0104 | -3.2907
-13 | -0.5609 | 0.16649 | 0.007 | -3.369
-12.5 | -0.5365 | 0.15666 | 0.0065 | -3.4246
-12 | -0.5244 | 0.14916 | 0.0047 | -3.5157
-11.5 | -0.5196 | 0.14259 | 0.0024 | -3.644
-11 | -0.5167 | 0.13627 | 0.0002 | -3.7917
-10.5 | -0.4988 | 0.1285 | 0 | -3.8817
-10 | -0.492 | 0.12198 | -0.0011 | -4.0334
-9.5 | -0.498 | 0.11652 | -0.0031 | -4.2739
-9 | -0.4833 | 0.10851 | -0.0033 | -4.454
-8.5 | -0.4678 | 0.10122 | -0.0031 | -4.6216
-8 | -0.4622 | 0.09472 | -0.0029 | -4.8796
-7.5 | -0.456 | 0.08836 | -0.0021 | -5.1607
-7 | -0.548 | 0.05933 | -0.0415 | -9.2365
-6.5 | -0.5398 | 0.04806 | -0.0434 | -11.2318
-6 | -0.5125 | 0.04032 | -0.0426 | -12.7108
-5.5 | -0.4741 | 0.03412 | -0.0411 | -13.8951
-5 | -0.4301 | 0.02934 | -0.0394 | -14.6592
-4.5 | -0.3838 | 0.0255 | -0.0374 | -15.051
-4 | -0.339 | 0.02215 | -0.035 | -15.3047
-3.5 | -0.3024 | 0.01961 | -0.0299 | -15.4207
-3 | -0.2838 | 0.01936 | -0.018 | -14.6591
-2.5 | -0.2702 | 0.0191 | -0.0047 | -14.1466
-2 | -0.0912 | 0.01863 | -0.0271 | -4.8953
-1.5 | -0.1125 | 0.01794 | -0.0191 | -6.2709
-1 | -0.0811 | 0.01803 | -0.0186 | -4.4981
-0.5 | -0.0387 | 0.01853 | -0.0194 | -2.0885
0 | 0.0045 | 0.01931 | -0.0204 | 0.23304
0.5 | 0.0469 | 0.02034 | -0.0213 | 2.3058
1 | 0.0879 | 0.02163 | -0.0225 | 4.0638
1.5 | 0.1591 | 0.02356 | -0.0295 | 6.753
2 | 0.2662 | 0.02565 | -0.042 | 10.3782
2.5 | 0.3638 | 0.02719 | -0.0515 | 13.3799
3 | 0.455 | 0.0282 | -0.0583 | 16.1348
3.5 | 0.5447 | 0.02856 | -0.0631 | 19.0721
4 | 0.6251 | 0.02823 | -0.0642 | 22.1431
4.5 | 0.7011 | 0.02716 | -0.0626 | 25.8137
5 | 0.761 | 0.02642 | -0.0585 | 28.8039
5.5 | 0.8133 | 0.026 | -0.0534 | 31.2808
6 | 0.8627 | 0.02584 | -0.048 | 33.3862
6.5 | 0.9041 | 0.02655 | -0.0426 | 34.0527
7 | 0.9403 | 0.02841 | -0.0376 | 33.0975
7.5 | 0.9746 | 0.03148 | -0.0334 | 30.9593
8 | 1.0106 | 0.03582 | -0.0301 | 28.2133
8.5 | 1.0491 | 0.04109 | -0.0275 | 25.5318
9 | 1.0766 | 0.0477 | -0.0241 | 22.5702
9.5 | 1.0928 | 0.05559 | -0.0207 | 19.6582
10 | 1.0805 | 0.06516 | -0.0169 | 16.5823
10.5 | 1.044 | 0.07518 | -0.0142 | 13.8867
11 | 0.9995 | 0.08615 | -0.015 | 11.6019
12.5 | 0.8066 | 0.1606 | -0.0704 | 5.0224
13 | 0.8053 | 0.16759 | -0.0729 | 4.8052
13.5 | 0.8136 | 0.17527 | -0.075 | 4.642
14 | 0.8234 | 0.18332 | -0.0776 | 4.4916
14.5 | 0.834 | 0.19083 | -0.0802 | 4.3704

## 3. Re 50k Mach 0.10 (1)
BIGFOIL.COM POLAR EXPORT
TP202-10%
TP202-10% |  |  |  | Cl Max: | 0.873 | at alpha= | 6 | deg
JavaFoil+Calcfoil stall+Eppler ext transition |  |  |  | L/D Max: | 41.887 | at alpha= | 4 | deg
Re: | 50000 |  |  | Cd Min: | 0.01515 | at alpha= | 0.5 | deg
Mach: | 0.1 |  |  | Cl=0 at alpha= | -2.2288 | deg
|  |  |  | @ Cl=0.1, Cd= | 0.01563
|  |  |  | @ Cl=0.4, Cd= | 0.01534
|  |  |  | @ Cl=0.6, Cd= | 0.11501
alpha (deg) | Cl | Cd | Cm | Cl/Cd
-13 | -0.221 | 0.16197 | -0.016 | -1.364
-12.5 | -0.241 | 0.1538 | -0.016 | -1.566
-12 | -0.262 | 0.13491 | -0.016 | -1.939
-11.5 | -0.283 | 0.13603 | -0.015 | -2.078
-11 | -0.304 | 0.12614 | -0.015 | -2.409
-10.5 | -0.324 | 0.11469 | -0.015 | -2.829
-10 | -0.343 | 0.102 | -0.016 | -3.367
-9.5 | -0.36 | 0.09297 | -0.016 | -3.87
-9 | -0.372 | 0.08544 | -0.016 | -4.36
-8.5 | -0.38 | 0.07808 | -0.016 | -4.871
-8 | -0.382 | 0.07087 | -0.017 | -5.395
-7.5 | -0.378 | 0.06554 | -0.017 | -5.761
-7 | -0.366 | 0.06074 | -0.017 | -6.02
-6.5 | -0.347 | 0.05602 | -0.018 | -6.186
-6 | -0.321 | 0.05209 | -0.018 | -6.155
-5.5 | -0.36 | 0.01877 | -0.05 | -19.172
-5 | -0.314 | 0.01814 | -0.05 | -17.292
-4.5 | -0.262 | 0.01752 | -0.051 | -14.983
-4 | -0.208 | 0.01702 | -0.051 | -12.202
-3.5 | -0.15 | 0.01718 | -0.052 | -8.756
-3 | -0.092 | 0.01656 | -0.052 | -5.536
-2.5 | -0.032 | 0.01611 | -0.052 | -2.015
-2 | 0.027 | 0.01579 | -0.053 | 1.709
-1.5 | 0.087 | 0.01565 | -0.053 | 5.531
-1 | 0.146 | 0.01556 | -0.053 | 9.391
-0.5 | 0.206 | 0.01565 | -0.054 | 13.134
0 | 0.265 | 0.01569 | -0.054 | 16.873
0.5 | 0.324 | 0.01515 | -0.055 | 21.387
1 | 0.383 | 0.01528 | -0.055 | 25.065
1.5 | 0.442 | 0.01549 | -0.055 | 28.526
2 | 0.501 | 0.01573 | -0.056 | 31.839
2.5 | 0.559 | 0.01525 | -0.056 | 36.655
3 | 0.619 | 0.01741 | -0.056 | 35.531
3.5 | 0.675 | 0.01686 | -0.057 | 40.057
4 | 0.728 | 0.01737 | -0.057 | 41.887
4.5 | 0.776 | 0.01986 | -0.057 | 39.041
5 | 0.817 | 0.02075 | -0.058 | 39.365
5.5 | 0.85 | 0.0218 | -0.058 | 38.99
6 | 0.873 | 0.02301 | -0.058 | 37.932
6.5 | 0.715 | 0.05022 | -0.014 | 14.234
7 | 0.716 | 0.0547 | -0.014 | 13.092
7.5 | 0.708 | 0.06041 | -0.014 | 11.717
8 | 0.69 | 0.06499 | -0.013 | 10.622
8.5 | 0.665 | 0.07143 | -0.014 | 9.309
9 | 0.633 | 0.07853 | -0.014 | 8.06
9.5 | 0.596 | 0.08587 | -0.014 | 6.941
10 | 0.556 | 0.09448 | -0.014 | 5.886
10.5 | 0.515 | 0.10455 | -0.015 | 4.922
11 | 0.473 | 0.11501 | -0.015 | 4.113

## 4. Re 50k Mach 0.10 (2)
BIGFOIL.COM POLAR EXPORT
TP202-10%
TP202-10% |  |  |  | Cl Max: | 1.0901 | at alpha= | 9.5 | deg
XFOIL ncrit=9 |  |  |  | L/D Max: | 33.8381 | at alpha= | 6.5 | deg
Re: | 50000 |  |  | Cd Min: | 0.26183 | at alpha= | -19.5 | deg
Mach: | 0.1 |  |  | Cl=0 at alpha= | -0.03341 | deg
|  |  |  | @ Cl=0.1, Cd= | 0.022082
|  |  |  | @ Cl=0.4, Cd= | 0.027643
|  |  |  | @ Cl=0.6, Cd= | 0.028226
alpha (deg) | Cl | Cd | Cm | Cl/Cd
-20 | -0.7583 | 0.25804 | 0.0538 | -2.9387
-19.5 | -0.7549 | 0.26183 | 0.0466 | -2.8832
-19 | -0.7209 | 0.24215 | 0.0471 | -2.9771
-18.5 | -0.7038 | 0.23609 | 0.0433 | -2.9811
-18 | -0.6969 | 0.23559 | 0.0369 | -2.9581
-17.5 | -0.672 | 0.22339 | 0.0354 | -3.0082
-17 | -0.6551 | 0.21713 | 0.0321 | -3.0171
-16.5 | -0.6599 | 0.21958 | 0.025 | -3.0053
-16 | -0.6231 | 0.20362 | 0.0256 | -3.0601
-15.5 | -0.6259 | 0.20339 | 0.0195 | -3.0773
-15 | -0.5938 | 0.19019 | 0.0193 | -3.1221
-14.5 | -0.5979 | 0.18879 | 0.0139 | -3.167
-14 | -0.5676 | 0.17695 | 0.0137 | -3.2077
-13.5 | -0.558 | 0.1704 | 0.0108 | -3.2746
-13 | -0.5635 | 0.16755 | 0.0067 | -3.3632
-12.5 | -0.5377 | 0.1574 | 0.0062 | -3.4161
-12 | -0.5233 | 0.14954 | 0.0047 | -3.4994
-11.5 | -0.5165 | 0.14274 | 0.0026 | -3.6185
-11 | -0.5099 | 0.136 | 0.0008 | -3.7493
-10.5 | -0.4967 | 0.12884 | 0.0001 | -3.8552
-10 | -0.4927 | 0.12258 | -0.0013 | -4.0194
-9.5 | -0.5005 | 0.1173 | -0.0035 | -4.2668
-9 | -0.4791 | 0.10864 | -0.0032 | -4.41
-8.5 | -0.4661 | 0.10158 | -0.0032 | -4.5885
-8 | -0.4587 | 0.09496 | -0.0029 | -4.8305
-7.5 | -0.4538 | 0.08862 | -0.0023 | -5.1207
-7 | -0.5558 | 0.05891 | -0.0433 | -9.4347
-6.5 | -0.5392 | 0.04922 | -0.0433 | -10.9549
-6 | -0.5145 | 0.04108 | -0.0427 | -12.5243
-5.5 | -0.4773 | 0.03472 | -0.0413 | -13.7471
-5 | -0.4333 | 0.02972 | -0.0396 | -14.5794
-4.5 | -0.387 | 0.02584 | -0.0376 | -14.9768
-4 | -0.3418 | 0.02247 | -0.0353 | -15.2114
-3.5 | -0.3035 | 0.01978 | -0.0306 | -15.3438
-3 | -0.2835 | 0.01942 | -0.0191 | -14.5984
-2.5 | -0.2712 | 0.01919 | -0.0054 | -14.1324
-2 | -0.0897 | 0.01875 | -0.0274 | -4.784
-1.5 | -0.1133 | 0.01803 | -0.0191 | -6.284
-1 | -0.083 | 0.0181 | -0.0185 | -4.5856
-0.5 | -0.0405 | 0.0186 | -0.0194 | -2.1774
0 | 0.0029 | 0.01938 | -0.0203 | 0.14964
0.5 | 0.0455 | 0.02043 | -0.0213 | 2.2271
1 | 0.0867 | 0.02174 | -0.0225 | 3.988
1.5 | 0.1652 | 0.02376 | -0.0307 | 6.9529
2 | 0.2716 | 0.02579 | -0.043 | 10.5312
2.5 | 0.3681 | 0.0273 | -0.0522 | 13.4835
3 | 0.4592 | 0.02828 | -0.0588 | 16.2376
3.5 | 0.5498 | 0.02857 | -0.0634 | 19.244
4.5 | 0.6987 | 0.02755 | -0.0621 | 25.3612
5 | 0.7614 | 0.02671 | -0.0581 | 28.5062
5.5 | 0.8188 | 0.02594 | -0.053 | 31.5652
6 | 0.8658 | 0.02601 | -0.0475 | 33.2872
6.5 | 0.9072 | 0.02681 | -0.0421 | 33.8381
7 | 0.9435 | 0.02879 | -0.037 | 32.7718
7.5 | 0.9777 | 0.03205 | -0.0328 | 30.5055
8 | 1.014 | 0.03642 | -0.0295 | 27.8418
8.5 | 1.0508 | 0.04195 | -0.0267 | 25.0489
9 | 1.077 | 0.04874 | -0.0233 | 22.0968
9.5 | 1.0901 | 0.05682 | -0.0198 | 19.1851
10 | 1.0737 | 0.06646 | -0.0161 | 16.1556
10.5 | 1.0351 | 0.07637 | -0.0138 | 13.5538
11 | 0.9936 | 0.08754 | -0.0152 | 11.3502
12 | 0.7941 | 0.15173 | -0.0691 | 5.2336
12.5 | 0.8074 | 0.16129 | -0.0707 | 5.0059
13 | 0.806 | 0.16824 | -0.0732 | 4.7908
13.5 | 0.8138 | 0.17584 | -0.0754 | 4.6281
14 | 0.8245 | 0.18398 | -0.078 | 4.4815
14.5 | 0.8353 | 0.19151 | -0.0807 | 4.3617

## 5. Re 50k Mach 0.25 (1)
BIGFOIL.COM POLAR EXPORT
TP202-10%
TP202-10% |  |  |  | Cl Max: | 0.871 | at alpha= | 6 | deg
JavaFoil+Calcfoil stall+Eppler ext transition |  |  |  | L/D Max: | 44.548 | at alpha= | 4 | deg
Re: | 50000 |  |  | Cd Min: | 0.01525 | at alpha= | 2 | deg
Mach: | 0.25 |  |  | Cl=0 at alpha= | -2.2295 | deg
|  |  |  | @ Cl=0.1, Cd= | 0.12925
|  |  |  | @ Cl=0.4, Cd= | 0.12925
|  |  |  | @ Cl=0.6, Cd= | 0.12925
alpha (deg) | Cl | Cd | Cm | Cl/Cd
-12 | -0.056 | 0.20311 | -0.015 | -0.276
-11.5 | -0.053 | 0.15073 | -0.017 | -0.353
-11 | -0.05 | 0.13361 | -0.017 | -0.377
-10.5 | -0.048 | 0.13472 | -0.016 | -0.353
-10 | -0.151 | 0.119 | -0.016 | -1.27
-9.5 | -0.208 | 0.10597 | -0.016 | -1.963
-9 | -0.255 | 0.09563 | -0.016 | -2.672
-8.5 | -0.294 | 0.08476 | -0.017 | -3.47
-8 | -0.323 | 0.07785 | -0.017 | -4.144
-7.5 | -0.34 | 0.06886 | -0.017 | -4.932
-7 | -0.344 | 0.06343 | -0.017 | -5.428
-6.5 | -0.337 | 0.05796 | -0.018 | -5.814
-6 | -0.319 | 0.05346 | -0.018 | -5.96
-5.5 | -0.291 | 0.04925 | -0.019 | -5.907
-5 | -0.319 | 0.01856 | -0.052 | -17.19
-4.5 | -0.268 | 0.0178 | -0.052 | -15.07
-4 | -0.213 | 0.01724 | -0.053 | -12.349
-3.5 | -0.154 | 0.01737 | -0.053 | -8.895
-3 | -0.094 | 0.01694 | -0.053 | -5.561
-2.5 | -0.033 | 0.01625 | -0.054 | -2.053
-2 | 0.028 | 0.01605 | -0.054 | 1.728
-1.5 | 0.089 | 0.0158 | -0.055 | 5.628
-1 | 0.12 | 0.03436 | -0.009 | 3.498
-0.5 | 0.211 | 0.01578 | -0.055 | 13.384
0 | 0.272 | 0.01591 | -0.056 | 17.094
0.5 | 0.333 | 0.01529 | -0.056 | 21.777
1 | 0.393 | 0.01542 | -0.056 | 25.509
1.5 | 0.454 | 0.01564 | -0.057 | 29.012
2 | 0.514 | 0.01525 | -0.057 | 33.717
2.5 | 0.574 | 0.01757 | -0.057 | 32.681
3 | 0.635 | 0.01664 | -0.058 | 38.172
3.5 | 0.693 | 0.01709 | -0.058 | 40.552
4 | 0.746 | 0.01675 | -0.059 | 44.548
4.5 | 0.793 | 0.02035 | -0.059 | 38.977
5 | 0.831 | 0.02194 | -0.059 | 37.878
5.5 | 0.859 | 0.02267 | -0.059 | 37.89
6 | 0.871 | 0.02386 | -0.06 | 36.52
6.5 | 0.702 | 0.05122 | -0.014 | 13.695
7 | 0.684 | 0.05665 | -0.014 | 12.066
7.5 | 0.649 | 0.06285 | -0.014 | 10.328
8 | 0.599 | 0.06842 | -0.014 | 8.75
8.5 | 0.534 | 0.0781 | -0.015 | 6.835
9 | 0.457 | 0.08696 | -0.015 | 5.26
9.5 | 0.372 | 0.09524 | -0.015 | 3.905
10 | 0.278 | 0.11004 | -0.015 | 2.531
10.5 | 0.166 | 0.1224 | -0.016 | 1.355
11 | 0.075 | 0.12925 | -0.016 | 0.58

## 6. Re 50k Mach 0.25 (2)
BIGFOIL.COM POLAR EXPORT
TP202-10%
TP202-10% |  |  |  | Cl Max: | 1.0716 | at alpha= | 9.5 | deg
XFOIL ncrit=9 |  |  |  | L/D Max: | 32.8237 | at alpha= | 6 | deg
Re: | 50000 |  |  | Cd Min: | 0.11027 | at alpha= | 11 | deg
Mach: | 0.25 |  |  | Cl=0 at alpha= | 0.068807 | deg
|  |  |  | @ Cl=0.1, Cd= | 0.022747
|  |  |  | @ Cl=0.4, Cd= | 0.027964
|  |  |  | @ Cl=0.6, Cd= | 0.028791
alpha (deg) | Cl | Cd | Cm | Cl/Cd
0 | -0.006 | 0.01982 | -0.02 | -0.30272
0.5 | 0.0376 | 0.02092 | -0.0212 | 1.7973
1 | 0.0797 | 0.02231 | -0.0225 | 3.5724
1.5 | 0.1899 | 0.02468 | -0.036 | 7.6945
2 | 0.2943 | 0.02652 | -0.0472 | 11.0973
2.5 | 0.39 | 0.02788 | -0.0553 | 13.9885
3 | 0.4844 | 0.02867 | -0.0615 | 16.8957
3.5 | 0.5718 | 0.02883 | -0.0645 | 19.8335
4 | 0.6434 | 0.02873 | -0.0636 | 22.3947
4.5 | 0.7167 | 0.02787 | -0.061 | 25.7158
5 | 0.7783 | 0.02722 | -0.0563 | 28.5929
5.5 | 0.8352 | 0.02673 | -0.0508 | 31.2458
6 | 0.8846 | 0.02695 | -0.0449 | 32.8237
6.5 | 0.9251 | 0.0283 | -0.0392 | 32.689
7 | 0.9613 | 0.031 | -0.0341 | 31.0097
7.5 | 0.9959 | 0.03497 | -0.0298 | 28.4787
8 | 1.0315 | 0.04029 | -0.0262 | 25.6019
8.5 | 1.0574 | 0.04681 | -0.0226 | 22.5892
9 | 1.0669 | 0.05472 | -0.0188 | 19.4974
9.5 | 1.0716 | 0.06277 | -0.0157 | 17.0718
10 | 1.0392 | 0.0722 | -0.013 | 14.3934
10.5 | 1.0009 | 0.08245 | -0.0131 | 12.1395
11 | 0.8804 | 0.11027 | -0.036 | 7.984

## 7. Re 50k Mach 0.50 (1)
BIGFOIL.COM POLAR EXPORT
TP202-10%
TP202-10% |  |  |  | Cl Max: | 1.18 | at alpha= | 20 | deg
JavaFoil+Calcfoil stall+Eppler ext transition |  |  |  | L/D Max: | 38.405 | at alpha= | 4 | deg
Re: | 50000 |  |  | Cd Min: | 0.01528 | at alpha= | 0 | deg
Mach: | 0.5 |  |  | Cl=0 at alpha= | -2.2279 | deg
|  |  |  | @ Cl=0.1, Cd= | 0.016489
|  |  |  | @ Cl=0.4, Cd= | 0.017275
|  |  |  | @ Cl=0.6, Cd= | 0.12144
alpha (deg) | Cl | Cd | Cm | Cl/Cd
-20 | -0.97 | 0.45253 | -0.026 | -2.143
-19.5 | -0.943 | 0.44161 | -0.026 | -2.136
-19 | -0.915 | 0.43684 | -0.026 | -2.095
-18.5 | -0.888 | 0.42379 | -0.026 | -2.096
-18 | -0.862 | 0.41828 | -0.026 | -2.06
-17.5 | -0.834 | 0.39509 | -0.025 | -2.11
-17 | -0.807 | 0.3908 | -0.026 | -2.065
-16.5 | -0.78 | 0.38168 | -0.026 | -2.044
-16 | -0.752 | 0.37552 | -0.025 | -2.002
-15.5 | -0.725 | 0.37123 | -0.025 | -1.953
-15 | -0.698 | 0.36728 | -0.026 | -1.901
-14.5 | -0.67 | 0.32833 | -0.025 | -2.041
-14 | -0.643 | 0.33323 | -0.025 | -1.93
-13.5 | -0.616 | 0.32506 | -0.025 | -1.895
-13 | -0.588 | 0.31018 | -0.024 | -1.896
-12.5 | -0.561 | 0.29427 | -0.024 | -1.906
-12 | -0.534 | 0.29002 | -0.024 | -1.84
-11.5 | -0.506 | 0.27049 | -0.023 | -1.87
-11 | -0.479 | 0.26629 | -0.023 | -1.798
-10.5 | -0.452 | 0.26445 | -0.024 | -1.707
-10 | -0.424 | 0.23211 | -0.022 | -1.826
-9.5 | -0.397 | 0.2283 | -0.022 | -1.737
-9 | -0.369 | 0.21885 | -0.022 | -1.688
-8.5 | -0.342 | 0.21183 | -0.02 | -1.614
-8 | -0.315 | 0.20951 | -0.021 | -1.502
-7.5 | -0.287 | 0.20053 | -0.021 | -1.433
-7 | -0.26 | 0.17818 | -0.019 | -1.459
-6.5 | -0.233 | 0.08968 | -0.019 | -2.595
-6 | -0.206 | 0.06685 | -0.019 | -3.074
-5.5 | -0.178 | 0.05652 | -0.02 | -3.155
-5 | -0.246 | 0.05012 | -0.021 | -4.913
-4.5 | -0.287 | 0.01933 | -0.058 | -14.821
-4 | -0.234 | 0.01844 | -0.059 | -12.703
-3.5 | -0.172 | 0.0183 | -0.059 | -9.389
-3 | -0.105 | 0.0173 | -0.06 | -6.071
-2.5 | -0.037 | 0.0174 | -0.06 | -2.14
-2 | 0.031 | 0.01625 | -0.061 | 1.908
-1.5 | 0.099 | 0.01597 | -0.061 | 6.224
-1 | 0.134 | 0.03414 | -0.009 | 3.935
-0.5 | 0.236 | 0.0158 | -0.062 | 14.947
0 | 0.303 | 0.01528 | -0.062 | 19.864
0.5 | 0.371 | 0.01713 | -0.063 | 21.67
1 | 0.439 | 0.01747 | -0.063 | 25.114
1.5 | 0.506 | 0.01783 | -0.063 | 28.388
2 | 0.573 | 0.01836 | -0.064 | 31.232
2.5 | 0.64 | 0.0189 | -0.064 | 33.835
3 | 0.569 | 0.03324 | -0.011 | 17.105
3.5 | 0.771 | 0.02042 | -0.065 | 37.731
4 | 0.823 | 0.02143 | -0.065 | 38.405
4.5 | 0.857 | 0.02271 | -0.066 | 37.725
5 | 0.845 | 0.02435 | -0.066 | 34.692
5.5 | 0.511 | 0.02658 | -0.066 | 19.238
6 | 0.443 | 0.05268 | -0.016 | 8.414
6.5 | 0.47 | 0.06317 | -0.016 | 7.436
7 | 0.496 | 0.08477 | -0.017 | 5.854
7.5 | 0.523 | 0.10046 | -0.019 | 5.204
8 | 0.55 | 0.09587 | -0.024 | 5.734
8.5 | 0.576 | 0.11182 | -0.026 | 5.153
9 | 0.603 | 0.12264 | -0.027 | 4.915
9.5 | 0.629 | 0.2262 | -0.028 | 2.782
10 | 0.656 | 0.24096 | -0.029 | 2.722
10.5 | 0.682 | 0.26943 | -0.03 | 2.532
11 | 0.709 | 0.26188 | -0.032 | 2.706
11.5 | 0.735 | 0.28279 | -0.033 | 2.6
12 | 0.762 | 0.28869 | -0.034 | 2.64
12.5 | 0.788 | 0.30739 | -0.035 | 2.564
13 | 0.815 | 0.32995 | -0.036 | 2.469
13.5 | 0.841 | 0.33905 | -0.037 | 2.482
14 | 0.867 | 0.36062 | -0.037 | 2.405
14.5 | 0.894 | 0.37085 | -0.039 | 2.411
15 | 0.92 | 0.36749 | -0.039 | 2.502
15.5 | 0.947 | 0.40092 | -0.04 | 2.361
16 | 0.972 | 0.39503 | -0.041 | 2.46
16.5 | 0.999 | 0.40031 | -0.042 | 2.495
17 | 1.025 | 0.42819 | -0.042 | 2.393
17.5 | 1.051 | 0.4245 | -0.043 | 2.476
18 | 1.076 | 0.43685 | -0.043 | 2.463
18.5 | 1.103 | 0.45952 | -0.044 | 2.4
19 | 1.128 | 0.44971 | -0.045 | 2.508
19.5 | 1.155 | 0.47004 | -0.046 | 2.457
20 | 1.18 | 0.48289 | -0.046 | 2.443

## 8. Re 50k Mach 0.50 (2)
BIGFOIL.COM POLAR EXPORT
TP202-10%
TP202-10% |  |  |  | Cl Max: | 1.1176 | at alpha= | 20 | deg
XFOIL ncrit=9 |  |  |  | L/D Max: | 27.8172 | at alpha= | 5.5 | deg
Re: | 50000 |  |  | Cd Min: | 0.30739 | at alpha= | 20 | deg
Mach: | 0.5 |  |  | Cl=0 at alpha= | 0.33564 | deg
|  |  |  | @ Cl=0.1, Cd= | 0.024846
|  |  |  | @ Cl=0.4, Cd= | 0.029901
|  |  |  | @ Cl=0.6, Cd= | 0.031663
alpha (deg) | Cl | Cd | Cm | Cl/Cd
-20 | -0.8335 | 0.28392 | 0.0673 | -2.9357
-19.5 | -0.8165 | 0.28166 | 0.0602 | -2.8989
-19 | -0.7909 | 0.2691 | 0.0564 | -2.9391
-18.5 | -0.7663 | 0.2595 | 0.0525 | -2.953
-18 | -0.7489 | 0.25557 | 0.0461 | -2.9303
-17.5 | -0.7235 | 0.24421 | 0.0427 | -2.9626
-17 | -0.7024 | 0.23714 | 0.0382 | -2.962
-16.5 | -0.6839 | 0.23031 | 0.0331 | -2.9695
-16 | -0.6585 | 0.22047 | 0.0301 | -2.9868
-15.5 | -0.6502 | 0.21841 | 0.0238 | -2.977
-15 | -0.6177 | 0.20495 | 0.0223 | -3.0139
-14.5 | -0.6024 | 0.19847 | 0.0179 | -3.0352
-14 | -0.5891 | 0.19324 | 0.0139 | -3.0485
-13.5 | -0.5615 | 0.18236 | 0.012 | -3.0791
-13 | -0.5449 | 0.17477 | 0.0088 | -3.1178
-12.5 | -0.5458 | 0.17204 | 0.0046 | -3.1725
-12 | -0.5197 | 0.16171 | 0.003 | -3.2138
-11.5 | -0.5049 | 0.15423 | 0.0009 | -3.2737
-11 | -0.4976 | 0.14807 | -0.0013 | -3.3606
-10.5 | -0.4889 | 0.1413 | -0.0031 | -3.46
-10 | -0.4719 | 0.13285 | -0.0044 | -3.5521
-9.5 | -0.4545 | 0.12451 | -0.0054 | -3.6503
-9 | -0.4331 | 0.11617 | -0.0058 | -3.7282
-8.5 | -0.4364 | 0.111 | -0.0067 | -3.9315
-7.5 | -0.4427 | 0.08862 | -0.0257 | -4.9955
-7 | -0.45 | 0.07937 | -0.0305 | -5.6696
-6.5 | -0.4742 | 0.06979 | -0.0373 | -6.7947
-6 | -0.4879 | 0.06135 | -0.0395 | -7.9527
-5.5 | -0.5027 | 0.0528 | -0.0412 | -9.5208
-5 | -0.4982 | 0.0451 | -0.041 | -11.0466
-4.5 | -0.4758 | 0.03796 | -0.0406 | -12.5342
-4 | -0.4339 | 0.03208 | -0.0394 | -13.5256
-3.5 | -0.3818 | 0.02746 | -0.0379 | -13.9039
-3 | -0.3281 | 0.02398 | -0.0353 | -13.6822
-2 | -0.2581 | 0.02152 | -0.0172 | -11.9935
-1.5 | -0.2425 | 0.02116 | -0.0025 | -11.4603
-1 | -0.1276 | 0.02071 | -0.0156 | -6.1613
-0.5 | -0.0973 | 0.02084 | -0.016 | -4.6689
0 | -0.0486 | 0.02173 | -0.0181 | -2.2365
0.5 | 0.0238 | 0.02336 | -0.0243 | 1.0188
1 | 0.1443 | 0.02571 | -0.0383 | 5.6126
1.5 | 0.251 | 0.02762 | -0.0486 | 9.0876
2 | 0.3474 | 0.02921 | -0.0558 | 11.8932
2.5 | 0.4418 | 0.03045 | -0.061 | 14.509
3 | 0.5376 | 0.03114 | -0.0641 | 17.264
3.5 | 0.6127 | 0.03177 | -0.063 | 19.2855
4 | 0.6899 | 0.03186 | -0.0602 | 21.6541
4.5 | 0.7688 | 0.0314 | -0.0555 | 24.4841
5 | 0.8336 | 0.03156 | -0.0493 | 26.4132
5.5 | 0.8946 | 0.03216 | -0.0424 | 27.8172
6 | 0.9431 | 0.03414 | -0.0354 | 27.6245
6.5 | 0.9778 | 0.03791 | -0.029 | 25.7927
7 | 1.0049 | 0.04309 | -0.0233 | 23.321
7.5 | 1.0028 | 0.05014 | -0.0186 | 20
8 | 0.9629 | 0.05949 | -0.0167 | 16.1859
8.5 | 0.9299 | 0.07015 | -0.0186 | 13.2559
9 | 0.8825 | 0.0849 | -0.0276 | 10.3946
9.5 | 0.8487 | 0.10056 | -0.0376 | 8.4397
10 | 0.8266 | 0.11422 | -0.0454 | 7.2369
10.5 | 0.8148 | 0.12614 | -0.0517 | 6.4595
11 | 0.8121 | 0.13764 | -0.0572 | 5.9002
11.5 | 0.8209 | 0.14923 | -0.0618 | 5.5009
12 | 0.8004 | 0.16599 | -0.0781 | 4.822
12.5 | 0.8225 | 0.17574 | -0.0802 | 4.6802
13 | 0.8298 | 0.18368 | -0.0846 | 4.5176
13.5 | 0.8477 | 0.19239 | -0.0877 | 4.4062
14 | 0.8652 | 0.20112 | -0.0915 | 4.3019
14.5 | 0.8846 | 0.21042 | -0.0954 | 4.204
15 | 0.9041 | 0.21916 | -0.0993 | 4.1253
15.5 | 0.9275 | 0.22923 | -0.1029 | 4.0462
16 | 0.9527 | 0.23983 | -0.1063 | 3.9724
16.5 | 0.965 | 0.24526 | -0.1127 | 3.9346
17 | 0.9853 | 0.25396 | -0.1177 | 3.8797
17.5 | 1.016 | 0.26795 | -0.1202 | 3.7918
18 | 1.0286 | 0.27158 | -0.1277 | 3.7875
18.5 | 1.0555 | 0.28393 | -0.1315 | 3.7175
19 | 1.074 | 0.28988 | -0.1379 | 3.705
19.5 | 1.097 | 0.3 | -0.1431 | 3.6567
20 | 1.1176 | 0.30739 | -0.1492 | 3.6358

## 9. Re 100k Mach 0.00 (1)
BIGFOIL.COM POLAR EXPORT
TP202-10%
TP202-10% |  |  |  | Cl Max: | 0.874 | at alpha= | 6 | deg
JavaFoil+Calcfoil stall+Eppler ext transition |  |  |  | L/D Max: | 54.86 | at alpha= | 5 | deg
Re: | 100000 |  |  | Cd Min: | 0.01154 | at alpha= | -1 | deg
Mach: | 0 |  |  | Cl=0 at alpha= | -2.2288 | deg
|  |  |  | @ Cl=0.1, Cd= | 0.011601
|  |  |  | @ Cl=0.4, Cd= | 0.012065
|  |  |  | @ Cl=0.6, Cd= | 0.09868
alpha (deg) | Cl | Cd | Cm | Cl/Cd
-13.5 | -0.239 | 0.1488 | -0.016 | -1.608
-13 | -0.257 | 0.13418 | -0.016 | -1.912
-12.5 | -0.275 | 0.12591 | -0.016 | -2.182
-12 | -0.293 | 0.11482 | -0.017 | -2.554
-11.5 | -0.312 | 0.11408 | -0.015 | -2.733
-11 | -0.33 | 0.10192 | -0.015 | -3.24
-10.5 | -0.348 | 0.09557 | -0.015 | -3.637
-10 | -0.363 | 0.08737 | -0.016 | -4.157
-9.5 | -0.376 | 0.08088 | -0.016 | -4.651
-9 | -0.385 | 0.07373 | -0.016 | -5.228
-8.5 | -0.39 | 0.0686 | -0.016 | -5.686
-8 | -0.389 | 0.06272 | -0.017 | -6.204
-7.5 | -0.382 | 0.05821 | -0.017 | -6.56
-7 | -0.368 | 0.05423 | -0.017 | -6.786
-6.5 | -0.347 | 0.05028 | -0.018 | -6.911
-6 | -0.321 | 0.04705 | -0.018 | -6.814
-5.5 | -0.359 | 0.01549 | -0.05 | -23.184
-5 | -0.313 | 0.01488 | -0.05 | -21.012
-4.5 | -0.261 | 0.01433 | -0.051 | -18.232
-4 | -0.207 | 0.01391 | -0.051 | -14.862
-3.5 | -0.15 | 0.01389 | -0.051 | -10.779
-3 | -0.091 | 0.0126 | -0.052 | -7.244
-2.5 | -0.032 | 0.01204 | -0.052 | -2.683
-2 | 0.027 | 0.01183 | -0.053 | 2.271
-1.5 | 0.086 | 0.01162 | -0.053 | 7.411
-1 | 0.145 | 0.01154 | -0.053 | 12.594
-0.5 | 0.205 | 0.01162 | -0.054 | 17.606
0 | 0.264 | 0.01168 | -0.054 | 22.562
0.5 | 0.323 | 0.01181 | -0.054 | 27.312
1 | 0.382 | 0.01199 | -0.055 | 31.818
1.5 | 0.44 | 0.01223 | -0.055 | 36.017
2 | 0.499 | 0.0125 | -0.055 | 39.925
2.5 | 0.557 | 0.01279 | -0.056 | 43.592
3 | 0.616 | 0.01481 | -0.056 | 41.581
3.5 | 0.672 | 0.01525 | -0.057 | 44.097
4 | 0.725 | 0.0147 | -0.057 | 49.323
4.5 | 0.773 | 0.01516 | -0.057 | 50.978
5 | 0.815 | 0.01485 | -0.057 | 54.86
5.5 | 0.849 | 0.01847 | -0.058 | 45.975
6 | 0.874 | 0.01947 | -0.058 | 44.889
6.5 | 0.716 | 0.04632 | -0.014 | 15.454
7 | 0.72 | 0.05015 | -0.014 | 14.348
7.5 | 0.714 | 0.05419 | -0.014 | 13.182
8 | 0.701 | 0.05893 | -0.014 | 11.892
8.5 | 0.68 | 0.06343 | -0.014 | 10.717
9 | 0.653 | 0.06874 | -0.014 | 9.492
9.5 | 0.621 | 0.07636 | -0.015 | 8.127
10 | 0.585 | 0.08347 | -0.015 | 7.013
10.5 | 0.548 | 0.09122 | -0.015 | 6.013
11 | 0.511 | 0.09868 | -0.015 | 5.179

## 10. Re 100k Mach 0.00 (2)
BIGFOIL.COM POLAR EXPORT
TP202-10%
TP202-10% |  |  |  | Cl Max: | 1.1487 | at alpha= | 10 | deg
XFOIL ncrit=9 |  |  |  | L/D Max: | 51.2943 | at alpha= | 5.5 | deg
Re: | 100000 |  |  | Cd Min: | 0.25171 | at alpha= | -20 | deg
Mach: | 0 |  |  | Cl=0 at alpha= | -0.74212 | deg
|  |  |  | @ Cl=0.1, Cd= | 0.015105
|  |  |  | @ Cl=0.4, Cd= | 0.014934
|  |  |  | @ Cl=0.6, Cd= | 0.014448
alpha (deg) | Cl | Cd | Cm | Cl/Cd
-20 | -0.7514 | 0.25171 | 0.0561 | -2.9852
-19.5 | -0.7354 | 0.24679 | 0.0506 | -2.9799
-19 | -0.7267 | 0.2458 | 0.0435 | -2.9565
-18.5 | -0.7107 | 0.23724 | 0.0395 | -2.9957
-18 | -0.6846 | 0.22556 | 0.0394 | -3.0351
-17.5 | -0.6672 | 0.21906 | 0.0362 | -3.0457
-17 | -0.6525 | 0.21323 | 0.0316 | -3.0601
-16.5 | -0.6527 | 0.21264 | 0.0237 | -3.0695
-16 | -0.6247 | 0.19916 | 0.0237 | -3.1367
-15.5 | -0.606 | 0.19191 | 0.0217 | -3.1577
-15 | -0.5928 | 0.18537 | 0.0181 | -3.1979
-14.5 | -0.5988 | 0.1828 | 0.0105 | -3.2757
-14 | -0.5725 | 0.17102 | 0.0105 | -3.3476
-13.5 | -0.5557 | 0.164 | 0.009 | -3.3884
-13 | -0.5674 | 0.15999 | 0.001 | -3.5465
-12.5 | -0.5386 | 0.14934 | 0.0027 | -3.6065
-12 | -0.5309 | 0.14251 | -0.0003 | -3.7254
-11.5 | -0.5583 | 0.13748 | -0.0114 | -4.061
-11 | -0.5149 | 0.12723 | -0.0052 | -4.047
-10.5 | -0.5409 | 0.12087 | -0.0158 | -4.4751
-10 | -0.5072 | 0.11253 | -0.0112 | -4.5072
-9.5 | -0.5101 | 0.10432 | -0.0154 | -4.8898
-9 | -0.5251 | 0.09714 | -0.0228 | -5.4056
-8.5 | -0.5027 | 0.08931 | -0.0204 | -5.6287
-8 | -0.5302 | 0.07996 | -0.03 | -6.6308
-7 | -0.5675 | 0.04481 | -0.0457 | -12.6646
-6.5 | -0.5482 | 0.03513 | -0.0431 | -15.6049
-6 | -0.5137 | 0.02919 | -0.0409 | -17.5985
-5.5 | -0.4709 | 0.02515 | -0.0389 | -18.7237
-5 | -0.4239 | 0.0217 | -0.0369 | -19.5346
-4.5 | -0.3773 | 0.01911 | -0.0354 | -19.7436
-4 | -0.3299 | 0.0167 | -0.0348 | -19.7545
-3.5 | -0.2802 | 0.01452 | -0.035 | -19.2975
-3 | -0.236 | 0.01375 | -0.0326 | -17.1636
-2.5 | -0.1983 | 0.01382 | -0.0282 | -14.3488
-2 | -0.1697 | 0.01398 | -0.0218 | -12.1388
-1.5 | -0.1442 | 0.01402 | -0.015 | -10.2853
-1 | -0.054 | 0.01435 | -0.0247 | -3.7631
-0.5 | 0.0507 | 0.01493 | -0.0365 | 3.3958
0 | 0.1437 | 0.01526 | -0.0451 | 9.4168
0.5 | 0.2366 | 0.01539 | -0.0529 | 15.3736
1 | 0.3293 | 0.01519 | -0.0598 | 21.6787
1.5 | 0.4038 | 0.01492 | -0.0625 | 27.0643
2 | 0.47 | 0.0146 | -0.0631 | 32.1918
2.5 | 0.5248 | 0.0145 | -0.0615 | 36.1931
3 | 0.5792 | 0.01442 | -0.0597 | 40.1664
3.5 | 0.6311 | 0.01449 | -0.0575 | 43.5542
4 | 0.6816 | 0.0147 | -0.0553 | 46.3673
4.5 | 0.731 | 0.01502 | -0.0529 | 48.6684
5 | 0.7787 | 0.01546 | -0.0504 | 50.3687
5.5 | 0.8243 | 0.01607 | -0.0478 | 51.2943
6 | 0.867 | 0.01695 | -0.045 | 51.1504
6.5 | 0.906 | 0.01832 | -0.042 | 49.4541
7 | 0.9408 | 0.02041 | -0.039 | 46.0951
7.5 | 0.9744 | 0.02313 | -0.036 | 42.1271
8 | 1.0085 | 0.02642 | -0.0331 | 38.1718
8.5 | 1.0485 | 0.03015 | -0.0308 | 34.7761
9 | 1.0915 | 0.03509 | -0.0293 | 31.1057
9.5 | 1.1264 | 0.0401 | -0.0262 | 28.0898
10 | 1.1487 | 0.04729 | -0.0233 | 24.2905
10.5 | 1.1461 | 0.054 | -0.018 | 21.2241
11 | 1.1242 | 0.06131 | -0.0128 | 18.3363
11.5 | 1.0826 | 0.06988 | -0.01 | 15.4923
12 | 1.0335 | 0.08138 | -0.0135 | 12.6997
12.5 | 0.9869 | 0.0962 | -0.0219 | 10.2588
13.5 | 0.8495 | 0.16485 | -0.0651 | 5.1532
14 | 0.8469 | 0.1749 | -0.0707 | 4.8422
14.5 | 0.8842 | 0.18374 | -0.0661 | 4.8122
15 | 0.8595 | 0.19155 | -0.0791 | 4.4871

## 11. Re 100k Mach 0.10 (1)
BIGFOIL.COM POLAR EXPORT
TP202-10%
TP202-10% |  |  |  | Cl Max: | 0.875 | at alpha= | 6 | deg
JavaFoil+Calcfoil stall+Eppler ext transition |  |  |  | L/D Max: | 54.722 | at alpha= | 5 | deg
Re: | 100000 |  |  | Cd Min: | 0.01156 | at alpha= | -1 | deg
Mach: | 0.1 |  |  | Cl=0 at alpha= | -2.2288 | deg
|  |  |  | @ Cl=0.1, Cd= | 0.011622
|  |  |  | @ Cl=0.4, Cd= | 0.012088
|  |  |  | @ Cl=0.6, Cd= | 0.09928
alpha (deg) | Cl | Cd | Cm | Cl/Cd
-13 | -0.221 | 0.13868 | -0.016 | -1.593
-12.5 | -0.241 | 0.12793 | -0.016 | -1.883
-12 | -0.262 | 0.11983 | -0.017 | -2.183
-11.5 | -0.283 | 0.11597 | -0.015 | -2.438
-11 | -0.304 | 0.10467 | -0.015 | -2.903
-10.5 | -0.324 | 0.09639 | -0.015 | -3.366
-10 | -0.343 | 0.08874 | -0.016 | -3.87
-9.5 | -0.36 | 0.0815 | -0.016 | -4.415
-9 | -0.372 | 0.07526 | -0.016 | -4.95
-8.5 | -0.38 | 0.06881 | -0.016 | -5.527
-8 | -0.382 | 0.06294 | -0.017 | -6.075
-7.5 | -0.378 | 0.05898 | -0.017 | -6.402
-7 | -0.366 | 0.05439 | -0.017 | -6.723
-6.5 | -0.347 | 0.0507 | -0.018 | -6.836
-6 | -0.321 | 0.04708 | -0.018 | -6.81
-5.5 | -0.36 | 0.01553 | -0.05 | -23.169
-5 | -0.314 | 0.01493 | -0.05 | -21.012
-4.5 | -0.262 | 0.01443 | -0.051 | -18.184
-4 | -0.208 | 0.01393 | -0.051 | -14.91
-3.5 | -0.15 | 0.01391 | -0.052 | -10.821
-3 | -0.092 | 0.01261 | -0.052 | -7.271
-2.5 | -0.032 | 0.0121 | -0.052 | -2.682
-2 | 0.027 | 0.01184 | -0.053 | 2.281
-1.5 | 0.087 | 0.01164 | -0.053 | 7.436
-1 | 0.146 | 0.01156 | -0.054 | 12.637
-0.5 | 0.206 | 0.01162 | -0.054 | 17.686
0 | 0.265 | 0.0117 | -0.054 | 22.643
0.5 | 0.324 | 0.01182 | -0.055 | 27.424
1 | 0.383 | 0.01202 | -0.055 | 31.909
1.5 | 0.443 | 0.01226 | -0.055 | 36.097
2 | 0.501 | 0.01255 | -0.056 | 39.962
2.5 | 0.56 | 0.0128 | -0.056 | 43.751
3 | 0.619 | 0.01483 | -0.056 | 41.724
3.5 | 0.676 | 0.01528 | -0.057 | 44.218
4 | 0.728 | 0.01477 | -0.057 | 49.314
4.5 | 0.776 | 0.01523 | -0.057 | 50.955
5 | 0.818 | 0.01494 | -0.058 | 54.722
5.5 | 0.851 | 0.01857 | -0.058 | 45.843
6 | 0.875 | 0.01959 | -0.058 | 44.64
6.5 | 0.715 | 0.04648 | -0.014 | 15.379
7 | 0.716 | 0.05041 | -0.014 | 14.207
7.5 | 0.708 | 0.05458 | -0.014 | 12.967
8 | 0.69 | 0.05954 | -0.014 | 11.596
8.5 | 0.665 | 0.06506 | -0.014 | 10.22
9 | 0.633 | 0.07065 | -0.015 | 8.959
9.5 | 0.596 | 0.07664 | -0.015 | 7.777
10 | 0.556 | 0.08391 | -0.015 | 6.627
10.5 | 0.515 | 0.09162 | -0.015 | 5.617
11 | 0.473 | 0.09928 | -0.016 | 4.765

## 12. Re 100k Mach 0.10 (2)
BIGFOIL.COM POLAR EXPORT
TP202-10%
TP202-10% |  |  |  | Cl Max: | 1.1462 | at alpha= | 10 | deg
XFOIL ncrit=9 |  |  |  | L/D Max: | 51.2059 | at alpha= | 5.5 | deg
Re: | 100000 |  |  | Cd Min: | 0.19231 | at alpha= | 15 | deg
Mach: | 0.1 |  |  | Cl=0 at alpha= | -99 | deg
|  |  |  | @ Cl=0.1, Cd= | 0.0153
|  |  |  | @ Cl=0.4, Cd= | 0.014926
|  |  |  | @ Cl=0.6, Cd= | 0.014498
alpha (deg) | Cl | Cd | Cm | Cl/Cd
0 | 0.1474 | 0.0153 | -0.0459 | 9.634
1 | 0.3315 | 0.01522 | -0.06 | 21.7806
1.5 | 0.4085 | 0.01489 | -0.063 | 27.4345
2 | 0.4692 | 0.0147 | -0.0627 | 31.9184
2.5 | 0.5279 | 0.0145 | -0.0616 | 36.4069
3 | 0.5815 | 0.01447 | -0.0597 | 40.1866
3.5 | 0.6338 | 0.01455 | -0.0575 | 43.5601
4 | 0.6852 | 0.01475 | -0.0552 | 46.4542
4.5 | 0.7344 | 0.01509 | -0.0528 | 48.668
5 | 0.7825 | 0.01554 | -0.0503 | 50.3539
5.5 | 0.828 | 0.01617 | -0.0476 | 51.2059
6 | 0.8707 | 0.0171 | -0.0447 | 50.9181
6.5 | 0.9092 | 0.01855 | -0.0416 | 49.0135
7 | 0.9443 | 0.02069 | -0.0385 | 45.6404
7.5 | 0.9774 | 0.02353 | -0.0354 | 41.5385
8 | 1.0124 | 0.02695 | -0.0325 | 37.5659
8.5 | 1.0537 | 0.03106 | -0.0304 | 33.9247
9 | 1.0955 | 0.03602 | -0.0285 | 30.4137
9.5 | 1.1279 | 0.04099 | -0.0252 | 27.5165
10 | 1.1462 | 0.04851 | -0.0219 | 23.6281
10.5 | 1.1384 | 0.05544 | -0.0165 | 20.5339
11 | 1.11 | 0.06279 | -0.0114 | 17.678
11.5 | 1.0677 | 0.07176 | -0.0101 | 14.8788
12 | 1.0209 | 0.08379 | -0.0148 | 12.184
12.5 | 0.9787 | 0.09858 | -0.0231 | 9.928
13 | 0.8609 | 0.15671 | -0.0584 | 5.4936
13.5 | 0.844 | 0.16614 | -0.067 | 5.0801
14 | 0.8485 | 0.17567 | -0.0709 | 4.8301
14.5 | 0.8616 | 0.18355 | -0.0733 | 4.6941
15 | 0.8608 | 0.19231 | -0.0796 | 4.4761

## 13. Re 100k Mach 0.25 (1)
BIGFOIL.COM POLAR EXPORT
TP202-10%
TP202-10% |  |  |  | Cl Max: | 0.874 | at alpha= | 6 | deg
JavaFoil+Calcfoil stall+Eppler ext transition |  |  |  | L/D Max: | 54.104 | at alpha= | 4.5 | deg
Re: | 100000 |  |  | Cd Min: | 0.01172 | at alpha= | -1.5 | deg
Mach: | 0.25 |  |  | Cl=0 at alpha= | -2.2295 | deg
|  |  |  | @ Cl=0.1, Cd= | 0.11217
|  |  |  | @ Cl=0.4, Cd= | 0.11217
|  |  |  | @ Cl=0.6, Cd= | 0.11217
alpha (deg) | Cl | Cd | Cm | Cl/Cd
-12 | -0.056 | 0.16357 | -0.015 | -0.343
-11.5 | -0.053 | 0.12756 | -0.017 | -0.418
-11 | -0.05 | 0.11648 | -0.018 | -0.433
-10.5 | -0.048 | 0.11312 | -0.016 | -0.42
-10 | -0.151 | 0.10151 | -0.016 | -1.489
-9.5 | -0.208 | 0.0914 | -0.016 | -2.276
-9 | -0.255 | 0.08106 | -0.016 | -3.151
-8.5 | -0.294 | 0.07399 | -0.017 | -3.975
-8 | -0.323 | 0.06683 | -0.017 | -4.827
-7.5 | -0.34 | 0.06088 | -0.017 | -5.578
-7 | -0.344 | 0.05638 | -0.018 | -6.107
-6.5 | -0.337 | 0.05178 | -0.018 | -6.508
-6 | -0.319 | 0.04809 | -0.019 | -6.626
-5.5 | -0.291 | 0.04484 | -0.019 | -6.489
-5 | -0.319 | 0.0152 | -0.052 | -20.982
-4.5 | -0.268 | 0.01465 | -0.052 | -18.314
-4 | -0.213 | 0.01413 | -0.053 | -15.072
-3.5 | -0.154 | 0.01406 | -0.053 | -10.99
-3 | -0.094 | 0.01305 | -0.053 | -7.218
-2.5 | -0.033 | 0.01221 | -0.054 | -2.731
-2 | 0.028 | 0.01203 | -0.054 | 2.307
-1.5 | 0.089 | 0.01172 | -0.055 | 7.586
-1 | 0.12 | 0.032 | -0.009 | 3.757
-0.5 | 0.211 | 0.01179 | -0.055 | 17.924
0 | 0.272 | 0.01184 | -0.056 | 22.978
0.5 | 0.333 | 0.01201 | -0.056 | 27.735
1 | 0.394 | 0.01218 | -0.057 | 32.343
1.5 | 0.455 | 0.0124 | -0.057 | 36.68
2 | 0.515 | 0.01271 | -0.057 | 40.536
2.5 | 0.575 | 0.01296 | -0.058 | 44.403
3 | 0.636 | 0.01512 | -0.058 | 42.046
3.5 | 0.694 | 0.01458 | -0.058 | 47.586
4 | 0.747 | 0.01506 | -0.059 | 49.586
4.5 | 0.794 | 0.01468 | -0.059 | 54.104
5 | 0.833 | 0.01756 | -0.059 | 47.446
5.5 | 0.86 | 0.01926 | -0.06 | 44.684
6 | 0.874 | 0.0203 | -0.06 | 43.022
6.5 | 0.702 | 0.0474 | -0.015 | 14.801
7 | 0.684 | 0.05141 | -0.014 | 13.295
7.5 | 0.649 | 0.05624 | -0.014 | 11.542
8 | 0.599 | 0.06212 | -0.014 | 9.637
8.5 | 0.534 | 0.06783 | -0.015 | 7.87
9 | 0.457 | 0.07457 | -0.015 | 6.133
9.5 | 0.372 | 0.08325 | -0.015 | 4.468
10 | 0.278 | 0.09471 | -0.016 | 2.94
10.5 | 0.166 | 0.09861 | -0.016 | 1.682
11 | 0.075 | 0.11217 | -0.017 | 0.668

## 14. Re 100k Mach 0.25 (2)
BIGFOIL.COM POLAR EXPORT
TP202-10%
TP202-10% |  |  |  | Cl Max: | 1.1234 | at alpha= | 10 | deg
XFOIL ncrit=9 |  |  |  | L/D Max: | 50.4283 | at alpha= | 5.5 | deg
Re: | 100000 |  |  | Cd Min: | 0.25752 | at alpha= | -20 | deg
Mach: | 0.25 |  |  | Cl=0 at alpha= | -0.81478 | deg
|  |  |  | @ Cl=0.1, Cd= | 0.015392
|  |  |  | @ Cl=0.4, Cd= | 0.015063
|  |  |  | @ Cl=0.6, Cd= | 0.01465
alpha (deg) | Cl | Cd | Cm | Cl/Cd
-20 | -0.7664 | 0.25752 | 0.0579 | -2.9761
-19.5 | -0.7533 | 0.25548 | 0.0508 | -2.9486
-19 | -0.7452 | 0.25491 | 0.044 | -2.9234
-18.5 | -0.7132 | 0.23676 | 0.0447 | -3.0123
-18 | -0.6938 | 0.22964 | 0.0416 | -3.0213
-17.5 | -0.676 | 0.22306 | 0.0375 | -3.0306
-17 | -0.6664 | 0.2202 | 0.0305 | -3.0263
-16.5 | -0.6675 | 0.22013 | 0.0232 | -3.0323
-16 | -0.6262 | 0.20203 | 0.0258 | -3.0995
-15.5 | -0.6093 | 0.19513 | 0.0225 | -3.1225
-15 | -0.6017 | 0.19044 | 0.0166 | -3.1595
-14.5 | -0.6089 | 0.18856 | 0.0089 | -3.2292
-14 | -0.5664 | 0.17359 | 0.0122 | -3.2629
-13.5 | -0.5594 | 0.16789 | 0.0075 | -3.3319
-13 | -0.5534 | 0.1603 | 0.0035 | -3.4523
-12.5 | -0.5305 | 0.15206 | 0.0033 | -3.4888
-12 | -0.5416 | 0.14733 | -0.0041 | -3.6761
-11.5 | -0.5163 | 0.13719 | -0.0032 | -3.7634
-11 | -0.5125 | 0.13059 | -0.0068 | -3.9245
-10.5 | -0.4997 | 0.1225 | -0.008 | -4.0792
-10 | -0.5191 | 0.11654 | -0.0165 | -4.4543
-9.5 | -0.4878 | 0.10766 | -0.0132 | -4.5309
-9 | -0.5049 | 0.09986 | -0.0205 | -5.0561
-8.5 | -0.4851 | 0.0927 | -0.0196 | -5.233
-8 | -0.4894 | 0.08472 | -0.0231 | -5.7767
-7.5 | -0.5155 | 0.07608 | -0.0316 | -6.7758
-7 | -0.5575 | 0.05093 | -0.0468 | -10.9464
-6.5 | -0.5575 | 0.04056 | -0.0452 | -13.7451
-6 | -0.5317 | 0.03317 | -0.043 | -16.0295
-5.5 | -0.4939 | 0.02824 | -0.0408 | -17.4894
-5 | -0.4477 | 0.02403 | -0.0386 | -18.6309
-4.5 | -0.3991 | 0.02105 | -0.0367 | -18.9596
-4 | -0.3498 | 0.01822 | -0.0355 | -19.1987
-3.5 | -0.298 | 0.0159 | -0.0356 | -18.7421
-3 | -0.2475 | 0.01431 | -0.0349 | -17.2956
-2.5 | -0.2063 | 0.01419 | -0.0309 | -14.5384
-2 | -0.1731 | 0.01441 | -0.0252 | -12.0125
-1.5 | -0.15 | 0.01458 | -0.0175 | -10.2881
-1 | -0.0376 | 0.01497 | -0.0285 | -2.5117
-0.5 | 0.0639 | 0.01531 | -0.0395 | 4.1737
0 | 0.1602 | 0.01553 | -0.0484 | 10.3155
0.5 | 0.26 | 0.01551 | -0.0568 | 16.7634
1 | 0.3482 | 0.01525 | -0.0622 | 22.8328
1.5 | 0.4201 | 0.01499 | -0.0638 | 28.0254
2 | 0.4815 | 0.01481 | -0.0632 | 32.5118
2.5 | 0.5422 | 0.01462 | -0.0619 | 37.0862
3 | 0.5968 | 0.01464 | -0.0597 | 40.765
3.5 | 0.65 | 0.01481 | -0.0574 | 43.8893
4 | 0.7021 | 0.0151 | -0.0549 | 46.4967
4.5 | 0.753 | 0.01549 | -0.0522 | 48.612
5 | 0.8019 | 0.01603 | -0.0493 | 50.025
5.5 | 0.8477 | 0.01681 | -0.0462 | 50.4283
6 | 0.8899 | 0.01801 | -0.0428 | 49.4114
6.5 | 0.9273 | 0.01985 | -0.0392 | 46.7154
7 | 0.9618 | 0.02246 | -0.0357 | 42.8228
7.5 | 0.9957 | 0.0257 | -0.0321 | 38.7432
8 | 1.0333 | 0.02964 | -0.0291 | 34.8617
8.5 | 1.0754 | 0.03455 | -0.0264 | 31.1259
9 | 1.1074 | 0.04055 | -0.0232 | 27.3095
9.5 | 1.1229 | 0.04648 | -0.0189 | 24.1588
10 | 1.1234 | 0.0548 | -0.0152 | 20.5
10.5 | 1.0945 | 0.06212 | -0.0102 | 17.6191
11 | 1.0567 | 0.07068 | -0.0089 | 14.9505
12 | 0.9169 | 0.10908 | -0.0352 | 8.4058
12.5 | 0.8936 | 0.12569 | -0.0435 | 7.1096
13 | 0.8652 | 0.16121 | -0.0597 | 5.3669
13.5 | 0.8382 | 0.17075 | -0.0713 | 4.9089
14 | 0.8639 | 0.1802 | -0.0707 | 4.7941
14.5 | 0.8569 | 0.18759 | -0.0786 | 4.5679
15 | 0.874 | 0.19686 | -0.0809 | 4.4397

## 15. Re 100k Mach 0.50 (1)
BIGFOIL.COM POLAR EXPORT
TP202-10%
TP202-10% |  |  |  | Cl Max: | 1.18 | at alpha= | 20 | deg
JavaFoil+Calcfoil stall+Eppler ext transition |  |  |  | L/D Max: | 48.715 | at alpha= | 2.5 | deg
Re: | 100000 |  |  | Cd Min: | 0.01235 | at alpha= | -0.5 | deg
Mach: | 0.5 |  |  | Cl=0 at alpha= | -2.2279 | deg
|  |  |  | @ Cl=0.1, Cd= | 0.013087
|  |  |  | @ Cl=0.4, Cd= | 0.012719
|  |  |  | @ Cl=0.6, Cd= | 0.10079
alpha (deg) | Cl | Cd | Cm | Cl/Cd
-20 | -0.97 | 0.37279 | -0.026 | -2.601
-19.5 | -0.943 | 0.36305 | -0.026 | -2.598
-19 | -0.915 | 0.3417 | -0.026 | -2.679
-18.5 | -0.888 | 0.32769 | -0.026 | -2.711
-18 | -0.862 | 0.32245 | -0.026 | -2.673
-17.5 | -0.834 | 0.31318 | -0.025 | -2.662
-17 | -0.807 | 0.3191 | -0.026 | -2.529
-16.5 | -0.78 | 0.31093 | -0.026 | -2.509
-16 | -0.752 | 0.28659 | -0.025 | -2.624
-15.5 | -0.725 | 0.28235 | -0.025 | -2.568
-15 | -0.698 | 0.27837 | -0.026 | -2.508
-14.5 | -0.67 | 0.26196 | -0.025 | -2.558
-14 | -0.643 | 0.25246 | -0.025 | -2.547
-13.5 | -0.616 | 0.24564 | -0.025 | -2.508
-13 | -0.588 | 0.24255 | -0.024 | -2.424
-12.5 | -0.561 | 0.23478 | -0.024 | -2.389
-12 | -0.534 | 0.23069 | -0.025 | -2.314
-11.5 | -0.506 | 0.21338 | -0.023 | -2.371
-11 | -0.479 | 0.20939 | -0.023 | -2.286
-10.5 | -0.452 | 0.20728 | -0.024 | -2.178
-10 | -0.424 | 0.18162 | -0.022 | -2.333
-9.5 | -0.397 | 0.1782 | -0.022 | -2.226
-9 | -0.369 | 0.17033 | -0.022 | -2.169
-8.5 | -0.342 | 0.1648 | -0.021 | -2.074
-8 | -0.315 | 0.16245 | -0.021 | -1.937
-7.5 | -0.287 | 0.15499 | -0.021 | -1.854
-7 | -0.26 | 0.13662 | -0.02 | -1.903
-6.5 | -0.233 | 0.07522 | -0.019 | -3.095
-6 | -0.206 | 0.05772 | -0.019 | -3.561
-5.5 | -0.178 | 0.05 | -0.02 | -3.566
-5 | -0.246 | 0.04525 | -0.021 | -5.441
-4.5 | -0.287 | 0.01589 | -0.058 | -18.036
-4 | -0.234 | 0.01513 | -0.059 | -15.479
-3.5 | -0.172 | 0.01489 | -0.059 | -11.538
-3 | -0.105 | 0.01449 | -0.06 | -7.251
-2.5 | -0.037 | 0.01348 | -0.06 | -2.762
-2 | 0.031 | 0.01269 | -0.061 | 2.443
-1.5 | 0.099 | 0.01252 | -0.061 | 7.94
-1 | 0.134 | 0.03238 | -0.009 | 4.15
-0.5 | 0.236 | 0.01235 | -0.062 | 19.126
0 | 0.304 | 0.01247 | -0.062 | 24.381
0.5 | 0.372 | 0.0126 | -0.063 | 29.545
1 | 0.44 | 0.01289 | -0.063 | 34.141
1.5 | 0.508 | 0.01327 | -0.064 | 38.263
2 | 0.575 | 0.01284 | -0.064 | 44.808
2.5 | 0.642 | 0.01318 | -0.064 | 48.715
3 | 0.569 | 0.03179 | -0.011 | 17.882
3.5 | 0.771 | 0.01761 | -0.065 | 43.806
4 | 0.824 | 0.01845 | -0.065 | 44.658
4.5 | 0.858 | 0.01951 | -0.066 | 43.984
5 | 0.847 | 0.02087 | -0.066 | 40.592
5.5 | 0.515 | 0.0226 | -0.066 | 22.764
6 | 0.443 | 0.04839 | -0.016 | 9.16
6.5 | 0.47 | 0.05518 | -0.016 | 8.513
7 | 0.496 | 0.06988 | -0.017 | 7.101
7.5 | 0.523 | 0.08119 | -0.023 | 6.443
8 | 0.55 | 0.08178 | -0.025 | 6.722
8.5 | 0.576 | 0.09034 | -0.026 | 6.379
9 | 0.603 | 0.1021 | -0.027 | 5.904
9.5 | 0.629 | 0.17772 | -0.028 | 3.541
10 | 0.656 | 0.19676 | -0.03 | 3.333
10.5 | 0.682 | 0.19932 | -0.03 | 3.423
11 | 0.709 | 0.20789 | -0.032 | 3.409
11.5 | 0.735 | 0.21218 | -0.033 | 3.466
12 | 0.762 | 0.23155 | -0.034 | 3.291
12.5 | 0.788 | 0.23977 | -0.035 | 3.287
13 | 0.815 | 0.24817 | -0.036 | 3.282
13.5 | 0.841 | 0.27284 | -0.037 | 3.084
14 | 0.867 | 0.27111 | -0.037 | 3.198
14.5 | 0.894 | 0.27951 | -0.039 | 3.199
15 | 0.92 | 0.27761 | -0.039 | 3.313
15.5 | 0.947 | 0.30274 | -0.04 | 3.127
16 | 0.972 | 0.29916 | -0.041 | 3.249
16.5 | 0.999 | 0.32547 | -0.042 | 3.069
17 | 1.025 | 0.32695 | -0.042 | 3.134
17.5 | 1.051 | 0.34557 | -0.043 | 3.041
18 | 1.076 | 0.35148 | -0.043 | 3.062
18.5 | 1.103 | 0.35175 | -0.044 | 3.136
19 | 1.128 | 0.36213 | -0.045 | 3.115
19.5 | 1.155 | 0.36158 | -0.046 | 3.194
20 | 1.18 | 0.36998 | -0.046 | 3.188

## 16. Re 100k Mach 0.50 (2)
BIGFOIL.COM POLAR EXPORT
TP202-10%
TP202-10% |  |  |  | Cl Max: | 1.1213 | at alpha= | 20 | deg
XFOIL ncrit=9 |  |  |  | L/D Max: | 47.1777 | at alpha= | 4.5 | deg
Re: | 100000 |  |  | Cd Min: | 0.30466 | at alpha= | 20 | deg
Mach: | 0.5 |  |  | Cl=0 at alpha= | -0.89919 | deg
|  |  |  | @ Cl=0.1, Cd= | 0.016788
|  |  |  | @ Cl=0.4, Cd= | 0.015813
|  |  |  | @ Cl=0.6, Cd= | 0.015782
alpha (deg) | Cl | Cd | Cm | Cl/Cd
-20 | -0.8332 | 0.28281 | 0.0665 | -2.9461
-19.5 | -0.8089 | 0.27239 | 0.063 | -2.9696
-19 | -0.7859 | 0.26412 | 0.0583 | -2.9755
-18.5 | -0.7633 | 0.25621 | 0.0532 | -2.9792
-18 | -0.7456 | 0.25239 | 0.0455 | -2.9542
-17.5 | -0.7251 | 0.24362 | 0.0405 | -2.9764
-17 | -0.6974 | 0.23178 | 0.0387 | -3.0089
-16.5 | -0.6752 | 0.22379 | 0.0343 | -3.0171
-16 | -0.6579 | 0.21792 | 0.0282 | -3.019
-15.5 | -0.6544 | 0.21735 | 0.0201 | -3.0108
-15 | -0.6144 | 0.1999 | 0.0211 | -3.0735
-14.5 | -0.594 | 0.19218 | 0.0173 | -3.0909
-14 | -0.5953 | 0.19075 | 0.009 | -3.1208
-13.5 | -0.5573 | 0.17638 | 0.0098 | -3.1597
-13 | -0.5458 | 0.17017 | 0.0048 | -3.2074
-12.5 | -0.5333 | 0.16215 | 0.0008 | -3.2889
-12 | -0.509 | 0.15325 | -0.0003 | -3.3214
-11.5 | -0.5232 | 0.15023 | -0.0082 | -3.4827
-11 | -0.4852 | 0.13856 | -0.0064 | -3.5017
-10.5 | -0.4795 | 0.13105 | -0.0102 | -3.6589
-10 | -0.4651 | 0.12354 | -0.012 | -3.7648
-9.5 | -0.459 | 0.11572 | -0.0151 | -3.9665
-9 | -0.4569 | 0.10906 | -0.0187 | -4.1894
-8.5 | -0.4395 | 0.10067 | -0.0192 | -4.3657
-6.5 | -0.4999 | 0.05745 | -0.0472 | -8.7015
-6 | -0.5176 | 0.04988 | -0.0465 | -10.3769
-5.5 | -0.5261 | 0.04239 | -0.0447 | -12.4109
-5 | -0.5156 | 0.03508 | -0.0428 | -14.6978
-4.5 | -0.4814 | 0.02873 | -0.041 | -16.756
-4 | -0.4317 | 0.02436 | -0.0392 | -17.7217
-3.5 | -0.3737 | 0.02096 | -0.0377 | -17.8292
-3 | -0.3143 | 0.01843 | -0.0371 | -17.0537
-2.5 | -0.2541 | 0.01654 | -0.0374 | -15.3628
-2 | -0.1822 | 0.01606 | -0.038 | -11.345
-1.5 | -0.0953 | 0.01659 | -0.0394 | -5.7444
-1 | -0.025 | 0.01679 | -0.0372 | -1.489
-0.5 | 0.099 | 0.01679 | -0.0464 | 5.8964
0 | 0.2615 | 0.01638 | -0.0655 | 15.9646
0.5 | 0.3306 | 0.01611 | -0.0669 | 20.5214
1 | 0.403 | 0.0158 | -0.0676 | 25.5063
1.5 | 0.4658 | 0.01571 | -0.0661 | 29.6499
2 | 0.5312 | 0.01566 | -0.0645 | 33.9208
2.5 | 0.5941 | 0.01576 | -0.0621 | 37.6967
3 | 0.6562 | 0.01599 | -0.0594 | 41.0381
3.5 | 0.7165 | 0.01637 | -0.0563 | 43.7691
4 | 0.7754 | 0.01687 | -0.0527 | 45.9632
4.5 | 0.8308 | 0.01761 | -0.0486 | 47.1777
5 | 0.8816 | 0.01872 | -0.044 | 47.094
5.5 | 0.9268 | 0.02042 | -0.0389 | 45.3869
6 | 0.9658 | 0.02291 | -0.0335 | 42.1563
6.5 | 1.0004 | 0.02624 | -0.028 | 38.125
7 | 1.0327 | 0.03063 | -0.0226 | 33.7153
7.5 | 1.0553 | 0.03625 | -0.0172 | 29.1117
8 | 1.0538 | 0.04253 | -0.0114 | 24.7778
8.5 | 1.0326 | 0.05007 | -0.008 | 20.6231
9 | 1.0051 | 0.05916 | -0.0087 | 16.9895
9.5 | 0.9671 | 0.07106 | -0.0147 | 13.6096
10 | 0.9058 | 0.09002 | -0.0298 | 10.0622
10.5 | 0.8706 | 0.1077 | -0.0411 | 8.0836
11 | 0.8528 | 0.12222 | -0.049 | 6.9776
11.5 | 0.8447 | 0.1354 | -0.0558 | 6.2386
12 | 0.844 | 0.14771 | -0.0621 | 5.7139
12.5 | 0.8484 | 0.1592 | -0.068 | 5.3291
13 | 0.8599 | 0.17595 | -0.0758 | 4.8872
13.5 | 0.8863 | 0.18852 | -0.0779 | 4.7014
14 | 0.8771 | 0.1949 | -0.088 | 4.5003
14.5 | 0.9074 | 0.20634 | -0.0889 | 4.3976
15 | 0.9119 | 0.21309 | -0.0974 | 4.2794
15.5 | 0.9421 | 0.22514 | -0.0985 | 4.1845
16 | 0.9507 | 0.23117 | -0.1071 | 4.1126
16.5 | 0.9862 | 0.24599 | -0.107 | 4.0091
17 | 0.9906 | 0.24966 | -0.118 | 3.9678
17.5 | 1.0133 | 0.25871 | -0.1227 | 3.9167
18 | 1.0431 | 0.27299 | -0.1242 | 3.821
18.5 | 1.0547 | 0.2768 | -0.1346 | 3.8103
19 | 1.0789 | 0.28621 | -0.1388 | 3.7696
19.5 | 1.1086 | 0.30244 | -0.1406 | 3.6655
20 | 1.1213 | 0.30466 | -0.1513 | 3.6805

## 17. Re 250k Mach 0.00 (1)
BIGFOIL.COM POLAR EXPORT
TP202-10%
TP202-10% |  |  |  | Cl Max: | 0.894 | at alpha= | 7 | deg
JavaFoil+Calcfoil stall+Eppler ext transition |  |  |  | L/D Max: | 63.357 | at alpha= | 5 | deg
Re: | 250000 |  |  | Cd Min: | 0.00849 | at alpha= | -1 | deg
Mach: | 0 |  |  | Cl=0 at alpha= | -2.2288 | deg
|  |  |  | @ Cl=0.1, Cd= | 0.0084976
|  |  |  | @ Cl=0.4, Cd= | 0.0089642
|  |  |  | @ Cl=0.6, Cd= | 0.09676
alpha (deg) | Cl | Cd | Cm | Cl/Cd
-13.5 | -0.239 | 0.12236 | -0.017 | -1.956
-13 | -0.257 | 0.11355 | -0.017 | -2.261
-12.5 | -0.275 | 0.10648 | -0.017 | -2.581
-12 | -0.293 | 0.10069 | -0.017 | -2.914
-11.5 | -0.312 | 0.09459 | -0.015 | -3.297
-11 | -0.33 | 0.08845 | -0.015 | -3.733
-10.5 | -0.348 | 0.08084 | -0.015 | -4.3
-10 | -0.363 | 0.07536 | -0.016 | -4.82
-9.5 | -0.376 | 0.07013 | -0.016 | -5.364
-9 | -0.385 | 0.06468 | -0.016 | -5.959
-8.5 | -0.39 | 0.06037 | -0.017 | -6.461
-8 | -0.389 | 0.05609 | -0.017 | -6.939
-7.5 | -0.382 | 0.05213 | -0.017 | -7.326
-7 | -0.368 | 0.04883 | -0.018 | -7.538
-6.5 | -0.348 | 0.04575 | -0.018 | -7.596
-6 | -0.321 | 0.04286 | -0.019 | -7.481
-5.5 | -0.359 | 0.01232 | -0.05 | -29.153
-5 | -0.313 | 0.0119 | -0.05 | -26.273
-4.5 | -0.261 | 0.0115 | -0.051 | -22.726
-4 | -0.207 | 0.01117 | -0.051 | -18.513
-3.5 | -0.15 | 0.01104 | -0.051 | -13.569
-3 | -0.091 | 0.00937 | -0.052 | -9.736
-2.5 | -0.032 | 0.00878 | -0.052 | -3.68
-2 | 0.027 | 0.0087 | -0.053 | 3.087
-1.5 | 0.086 | 0.0085 | -0.053 | 10.138
-1 | 0.145 | 0.00849 | -0.053 | 17.134
-0.5 | 0.205 | 0.00854 | -0.054 | 23.956
0 | 0.264 | 0.00865 | -0.054 | 30.512
0.5 | 0.323 | 0.00884 | -0.054 | 36.547
1 | 0.382 | 0.00901 | -0.055 | 42.412
1.5 | 0.441 | 0.00886 | -0.055 | 49.71
2 | 0.499 | 0.00913 | -0.055 | 54.696
2.5 | 0.558 | 0.0093 | -0.056 | 59.965
3 | 0.616 | 0.01224 | -0.056 | 50.333
3.5 | 0.673 | 0.01256 | -0.057 | 53.553
4 | 0.725 | 0.01296 | -0.057 | 55.986
4.5 | 0.774 | 0.01335 | -0.057 | 57.952
5 | 0.816 | 0.01288 | -0.058 | 63.357
5.5 | 0.85 | 0.01343 | -0.058 | 63.287
6 | 0.875 | 0.01593 | -0.058 | 54.94
6.5 | 0.89 | 0.01675 | -0.058 | 53.158
7 | 0.894 | 0.01764 | -0.059 | 50.674
7.5 | 0.714 | 0.05004 | -0.014 | 14.276
8 | 0.701 | 0.05337 | -0.014 | 13.131
8.5 | 0.68 | 0.05803 | -0.014 | 11.715
9 | 0.653 | 0.06206 | -0.015 | 10.515
9.5 | 0.621 | 0.06767 | -0.015 | 9.17
10 | 0.585 | 0.07234 | -0.015 | 8.092
10.5 | 0.549 | 0.0776 | -0.016 | 7.069
11 | 0.511 | 0.08314 | -0.017 | 6.147
11.5 | 0.474 | 0.08935 | -0.017 | 5.306
12 | 0.438 | 0.09676 | -0.017 | 4.529

## 18. Re 250k Mach 0.00 (2)
BIGFOIL.COM POLAR EXPORT
TP202-10%
TP202-10% |  |  |  | Cl Max: | 1.2169 | at alpha= | 11 | deg
XFOIL ncrit=9 |  |  |  | L/D Max: | 73.5694 | at alpha= | 5 | deg
Re: | 250000 |  |  | Cd Min: | 0.25064 | at alpha= | -20 | deg
Mach: | 0 |  |  | Cl=0 at alpha= | -2.0062 | deg
|  |  |  | @ Cl=0.1, Cd= | 0.0086718
|  |  |  | @ Cl=0.4, Cd= | 0.00794
|  |  |  | @ Cl=0.6, Cd= | 0.0088333
alpha (deg) | Cl | Cd | Cm | Cl/Cd
-20 | -0.7527 | 0.25064 | 0.057 | -3.0031
-19.5 | -0.7389 | 0.2456 | 0.0501 | -3.0086
-19 | -0.7206 | 0.23656 | 0.0478 | -3.0462
-18.5 | -0.7028 | 0.23018 | 0.045 | -3.0533
-18 | -0.6858 | 0.22376 | 0.0414 | -3.0649
-17.5 | -0.6693 | 0.21709 | 0.0376 | -3.0831
-17 | -0.6532 | 0.2101 | 0.0333 | -3.109
-16.5 | -0.6426 | 0.20399 | 0.0265 | -3.1502
-16 | -0.6322 | 0.19736 | 0.0213 | -3.2033
-15.5 | -0.6123 | 0.18746 | 0.021 | -3.2663
-15 | -0.5959 | 0.18103 | 0.019 | -3.2917
-14.5 | -0.5822 | 0.17407 | 0.0159 | -3.3446
-14 | -0.5733 | 0.16648 | 0.0108 | -3.4437
-13.5 | -0.5708 | 0.15904 | 0.0038 | -3.589
-13 | -0.5556 | 0.15012 | 0.0046 | -3.701
-12.5 | -0.5429 | 0.14338 | 0.0027 | -3.7864
-12 | -0.5358 | 0.13563 | -0.0008 | -3.9505
-11.5 | -0.5398 | 0.12619 | -0.0096 | -4.2777
-11 | -0.5384 | 0.11664 | -0.0153 | -4.6159
-10.5 | -0.5313 | 0.10851 | -0.0134 | -4.8963
-10 | -0.5215 | 0.10209 | -0.0153 | -5.1082
-9.5 | -0.536 | 0.08914 | -0.0283 | -6.013
-8 | -0.583 | 0.05555 | -0.0482 | -10.495
-7.5 | -0.6226 | 0.0338 | -0.0447 | -18.4201
-7 | -0.595 | 0.02859 | -0.0415 | -20.8115
-6.5 | -0.563 | 0.02263 | -0.039 | -24.8785
-6 | -0.5211 | 0.01925 | -0.037 | -27.0701
-5.5 | -0.4764 | 0.0171 | -0.0354 | -27.8596
-5 | -0.4298 | 0.0156 | -0.034 | -27.5513
-4.5 | -0.3797 | 0.01392 | -0.0337 | -27.2773
-4 | -0.301 | 0.01218 | -0.0394 | -24.7126
-3.5 | -0.2225 | 0.01091 | -0.0454 | -20.3941
-3 | -0.1465 | 0.00995 | -0.0504 | -14.7236
-2.5 | -0.0722 | 0.0094 | -0.0541 | -7.6809
-2 | 0.0009 | 0.00911 | -0.0571 | 0.098793
-1.5 | 0.0665 | 0.00883 | -0.0581 | 7.5311
-1 | 0.1258 | 0.00855 | -0.0576 | 14.7135
-0.5 | 0.1769 | 0.00833 | -0.0552 | 21.2365
0 | 0.2249 | 0.00815 | -0.0521 | 27.5951
0.5 | 0.2775 | 0.00802 | -0.0501 | 34.601
1 | 0.3519 | 0.00794 | -0.0534 | 44.3199
1.5 | 0.4284 | 0.00794 | -0.0578 | 53.9547
2 | 0.4756 | 0.00811 | -0.0563 | 58.6436
2.5 | 0.526 | 0.00836 | -0.0552 | 62.9187
3 | 0.5774 | 0.00867 | -0.0542 | 66.5975
3.5 | 0.6286 | 0.00904 | -0.0532 | 69.5354
4 | 0.6795 | 0.00946 | -0.0522 | 71.8288
4.5 | 0.7296 | 0.00997 | -0.0511 | 73.1795
5 | 0.7791 | 0.01059 | -0.05 | 73.5694
5.5 | 0.8269 | 0.0114 | -0.0487 | 72.5351
6 | 0.8732 | 0.01245 | -0.0474 | 70.1365
6.5 | 0.918 | 0.01377 | -0.046 | 66.6667
7 | 0.9617 | 0.01528 | -0.0446 | 62.9385
7.5 | 1.0027 | 0.01717 | -0.0428 | 58.3984
8 | 1.041 | 0.01936 | -0.0403 | 53.7707
8.5 | 1.0764 | 0.02188 | -0.0375 | 49.1956
9 | 1.1089 | 0.02481 | -0.0347 | 44.6957
9.5 | 1.1466 | 0.02679 | -0.0324 | 42.7996
10 | 1.1745 | 0.0304 | -0.0293 | 38.6349
10.5 | 1.2015 | 0.03356 | -0.0261 | 35.8015
11 | 1.2169 | 0.03844 | -0.0223 | 31.6571
11.5 | 1.2097 | 0.04563 | -0.0171 | 26.5111
12 | 1.1935 | 0.05181 | -0.0131 | 23.0361
12.5 | 1.1663 | 0.06003 | -0.0121 | 19.4286
13 | 1.1313 | 0.07066 | -0.015 | 16.0105
13.5 | 1.0901 | 0.08424 | -0.0216 | 12.9404
14 | 1.0557 | 0.09857 | -0.0304 | 10.7102
14.5 | 1.0231 | 0.11539 | -0.0423 | 8.8665
15 | 0.9069 | 0.16577 | -0.0695 | 5.4708
15.5 | 0.8835 | 0.19264 | -0.0825 | 4.5863
16 | 0.8935 | 0.20134 | -0.0873 | 4.4378

## 19. Re 250k Mach 0.10 (1)
BIGFOIL.COM POLAR EXPORT
TP202-10%
TP202-10% |  |  |  | Cl Max: | 0.889 | at alpha= | 6.5 | deg
JavaFoil+Calcfoil stall+Eppler ext transition |  |  |  | L/D Max: | 63.292 | at alpha= | 5 | deg
Re: | 250000 |  |  | Cd Min: | 0.00849 | at alpha= | -1 | deg
Mach: | 0.1 |  |  | Cl=0 at alpha= | -2.2288 | deg
|  |  |  | @ Cl=0.1, Cd= | 0.0084978
|  |  |  | @ Cl=0.4, Cd= | 0.008972
|  |  |  | @ Cl=0.6, Cd= | 0.09138
alpha (deg) | Cl | Cd | Cm | Cl/Cd
-13 | -0.221 | 0.11957 | -0.017 | -1.849
-12.5 | -0.241 | 0.10953 | -0.017 | -2.2
-12 | -0.262 | 0.10096 | -0.017 | -2.592
-11.5 | -0.283 | 0.09695 | -0.015 | -2.916
-11 | -0.304 | 0.08931 | -0.016 | -3.403
-10.5 | -0.324 | 0.0833 | -0.016 | -3.895
-10 | -0.343 | 0.07628 | -0.016 | -4.502
-9.5 | -0.36 | 0.07084 | -0.016 | -5.079
-9 | -0.373 | 0.06575 | -0.016 | -5.666
-8.5 | -0.38 | 0.06071 | -0.017 | -6.266
-8 | -0.382 | 0.05637 | -0.017 | -6.784
-7.5 | -0.378 | 0.05234 | -0.017 | -7.215
-7 | -0.366 | 0.04904 | -0.018 | -7.458
-6.5 | -0.347 | 0.0459 | -0.018 | -7.552
-6 | -0.321 | 0.04306 | -0.019 | -7.448
-5.5 | -0.36 | 0.01242 | -0.05 | -28.977
-5 | -0.314 | 0.01192 | -0.051 | -26.304
-4.5 | -0.262 | 0.01152 | -0.051 | -22.78
-4 | -0.208 | 0.0112 | -0.051 | -18.543
-3.5 | -0.15 | 0.01105 | -0.052 | -13.616
-3 | -0.092 | 0.00939 | -0.052 | -9.769
-2.5 | -0.032 | 0.00888 | -0.052 | -3.654
-2 | 0.027 | 0.00871 | -0.053 | 3.1
-1.5 | 0.087 | 0.0085 | -0.053 | 10.183
-1 | 0.146 | 0.00849 | -0.054 | 17.21
-0.5 | 0.206 | 0.00857 | -0.054 | 23.982
0 | 0.265 | 0.00869 | -0.054 | 30.508
0.5 | 0.325 | 0.00885 | -0.055 | 36.685
1 | 0.384 | 0.00901 | -0.055 | 42.602
1.5 | 0.443 | 0.00887 | -0.055 | 49.909
2 | 0.502 | 0.00915 | -0.056 | 54.827
2.5 | 0.561 | 0.00931 | -0.056 | 60.2
3 | 0.619 | 0.01228 | -0.056 | 50.39
3.5 | 0.676 | 0.01258 | -0.057 | 53.71
4 | 0.729 | 0.01302 | -0.057 | 55.991
4.5 | 0.777 | 0.01341 | -0.058 | 57.929
5 | 0.819 | 0.01294 | -0.058 | 63.292
5.5 | 0.852 | 0.01351 | -0.058 | 63.099
6 | 0.876 | 0.01604 | -0.058 | 54.632
6.5 | 0.889 | 0.01688 | -0.059 | 52.66
7 | 0.889 | 0.01778 | -0.059 | 50.023
7.5 | 0.708 | 0.04991 | -0.014 | 14.183
8 | 0.69 | 0.05376 | -0.014 | 12.842
8.5 | 0.665 | 0.0581 | -0.014 | 11.445
9 | 0.633 | 0.06219 | -0.015 | 10.178
9.5 | 0.596 | 0.06777 | -0.015 | 8.796
10 | 0.556 | 0.07239 | -0.015 | 7.682
10.5 | 0.515 | 0.07828 | -0.016 | 6.575
11 | 0.473 | 0.08492 | -0.018 | 5.572
11.5 | 0.432 | 0.09138 | -0.017 | 4.733

## 20. Re 250k Mach 0.10 (2)
BIGFOIL.COM POLAR EXPORT
TP202-10%
TP202-10% |  |  |  | Cl Max: | 1.2102 | at alpha= | 11 | deg
XFOIL ncrit=9 |  |  |  | L/D Max: | 73.3739 | at alpha= | 5 | deg
Re: | 250000 |  |  | Cd Min: | 0.25147 | at alpha= | -20 | deg
Mach: | 0.1 |  |  | Cl=0 at alpha= | -2.0123 | deg
|  |  |  | @ Cl=0.1, Cd= | 0.0086885
|  |  |  | @ Cl=0.4, Cd= | 0.0079639
|  |  |  | @ Cl=0.6, Cd= | 0.0088523
alpha (deg) | Cl | Cd | Cm | Cl/Cd
-20 | -0.7548 | 0.25147 | 0.0572 | -3.0016
-19.5 | -0.7411 | 0.2465 | 0.0503 | -3.0065
-19 | -0.7221 | 0.23726 | 0.0483 | -3.0435
-18.5 | -0.7043 | 0.23089 | 0.0454 | -3.0504
-18 | -0.6871 | 0.22441 | 0.0416 | -3.0618
-17.5 | -0.6704 | 0.21768 | 0.0378 | -3.0798
-17 | -0.6542 | 0.21067 | 0.0333 | -3.1053
-16.5 | -0.644 | 0.2047 | 0.0265 | -3.1461
-16 | -0.633 | 0.19799 | 0.0214 | -3.1971
-15.5 | -0.612 | 0.18808 | 0.0214 | -3.2539
-15 | -0.5958 | 0.18158 | 0.0191 | -3.2812
-14.5 | -0.582 | 0.17456 | 0.0159 | -3.3341
-14 | -0.4096 | 0.14875 | -0.0078 | -2.7536
-13.5 | -0.4067 | 0.14446 | -0.0091 | -2.8153
-13 | -0.5536 | 0.15079 | 0.0049 | -3.6713
-12.5 | -0.5414 | 0.14393 | 0.0028 | -3.7616
-12 | -0.5345 | 0.1361 | -0.0009 | -3.9273
-11.5 | -0.5383 | 0.12681 | -0.0097 | -4.2449
-11 | -0.5425 | 0.11552 | -0.0151 | -4.6962
-10.5 | -0.5269 | 0.10963 | -0.0127 | -4.8062
-10 | -0.5186 | 0.10279 | -0.0152 | -5.0452
-9.5 | -0.5335 | 0.08976 | -0.029 | -5.9436
-9 | -0.5599 | 0.07513 | -0.0445 | -7.4524
-8 | -0.5746 | 0.05724 | -0.0478 | -10.0384
-7.5 | -0.6234 | 0.03452 | -0.0454 | -18.0591
-7 | -0.5965 | 0.02961 | -0.0421 | -20.1452
-6.5 | -0.5666 | 0.02324 | -0.0394 | -24.3804
-6 | -0.5251 | 0.01966 | -0.0373 | -26.7091
-5.5 | -0.4803 | 0.01737 | -0.0356 | -27.6511
-5 | -0.4334 | 0.01575 | -0.0342 | -27.5175
-4.5 | -0.3823 | 0.01405 | -0.0341 | -27.21
-3.5 | -0.2222 | 0.01099 | -0.046 | -20.2184
-3 | -0.146 | 0.01 | -0.051 | -14.6
-2.5 | -0.0713 | 0.00943 | -0.0547 | -7.561
-2 | 0.0018 | 0.00913 | -0.0576 | 0.19715
-1.5 | 0.0677 | 0.00884 | -0.0586 | 7.6584
-1 | 0.1274 | 0.00856 | -0.058 | 14.8832
-0.5 | 0.1782 | 0.00835 | -0.0555 | 21.3413
0 | 0.2263 | 0.00817 | -0.0524 | 27.6989
0.5 | 0.2781 | 0.00804 | -0.0502 | 34.5896
1 | 0.3524 | 0.00797 | -0.0532 | 44.2158
1.5 | 0.4307 | 0.00796 | -0.058 | 54.108
2 | 0.4779 | 0.00814 | -0.0564 | 58.7101
2.5 | 0.5286 | 0.0084 | -0.0553 | 62.9286
3 | 0.5802 | 0.00871 | -0.0543 | 66.6131
3.5 | 0.6317 | 0.00908 | -0.0533 | 69.5705
4 | 0.6829 | 0.00951 | -0.0522 | 71.8086
4.5 | 0.7333 | 0.01003 | -0.0511 | 73.1107
5 | 0.7829 | 0.01067 | -0.0499 | 73.3739
5.5 | 0.8309 | 0.0115 | -0.0486 | 72.2522
6 | 0.8771 | 0.0126 | -0.0472 | 69.6111
6.5 | 0.9222 | 0.01394 | -0.0458 | 66.1549
7 | 0.966 | 0.01549 | -0.0443 | 62.3628
7.5 | 1.0073 | 0.01739 | -0.0423 | 57.9241
8 | 1.0453 | 0.01964 | -0.0398 | 53.223
8.5 | 1.0805 | 0.02223 | -0.0368 | 48.6055
9 | 1.1135 | 0.02506 | -0.0339 | 44.4334
9.5 | 1.1491 | 0.02738 | -0.0313 | 41.9686
10 | 1.1761 | 0.03114 | -0.028 | 37.7681
10.5 | 1.1998 | 0.0346 | -0.0244 | 34.6763
11 | 1.2102 | 0.0399 | -0.0202 | 30.3308
11.5 | 1.1961 | 0.04749 | -0.0151 | 25.1864
12 | 1.1758 | 0.05423 | -0.0121 | 21.6817
12.5 | 1.1462 | 0.06323 | -0.0126 | 18.1275
13 | 1.1098 | 0.0748 | -0.017 | 14.8369
14 | 1.0425 | 0.10281 | -0.0341 | 10.1401
14.5 | 0.908 | 0.15511 | -0.0654 | 5.8539
15 | 0.8851 | 0.18044 | -0.0725 | 4.9052
15.5 | 0.8845 | 0.19353 | -0.0832 | 4.5704
16 | 0.8945 | 0.20234 | -0.0882 | 4.4208

## 21. Re 250k Mach 0.25 (1)
BIGFOIL.COM POLAR EXPORT
TP202-10%
TP202-10% |  |  |  | Cl Max: | 0.875 | at alpha= | 6 | deg
JavaFoil+Calcfoil stall+Eppler ext transition |  |  |  | L/D Max: | 69.584 | at alpha= | 5 | deg
Re: | 250000 |  |  | Cd Min: | 0.00853 | at alpha= | -1.5 | deg
Mach: | 0.25 |  |  | Cl=0 at alpha= | -2.2295 | deg
|  |  |  | @ Cl=0.1, Cd= | 0.09222
|  |  |  | @ Cl=0.4, Cd= | 0.09222
|  |  |  | @ Cl=0.6, Cd= | 0.09222
alpha (deg) | Cl | Cd | Cm | Cl/Cd
-12 | -0.056 | 0.12874 | -0.016 | -0.436
-11.5 | -0.053 | 0.10813 | -0.018 | -0.493
-11 | -0.05 | 0.09902 | -0.018 | -0.509
-10.5 | -0.048 | 0.09264 | -0.016 | -0.513
-10 | -0.151 | 0.08502 | -0.016 | -1.778
-9.5 | -0.208 | 0.07609 | -0.016 | -2.734
-9 | -0.255 | 0.07058 | -0.016 | -3.62
-8.5 | -0.294 | 0.06391 | -0.017 | -4.602
-8 | -0.323 | 0.05893 | -0.017 | -5.475
-7.5 | -0.34 | 0.0539 | -0.018 | -6.301
-7 | -0.344 | 0.05026 | -0.018 | -6.851
-6.5 | -0.337 | 0.04684 | -0.019 | -7.196
-6 | -0.319 | 0.04371 | -0.019 | -7.291
-5.5 | -0.291 | 0.04083 | -0.02 | -7.127
-5 | -0.319 | 0.01215 | -0.052 | -26.252
-4.5 | -0.268 | 0.01172 | -0.052 | -22.901
-4 | -0.213 | 0.01136 | -0.053 | -18.746
-3.5 | -0.154 | 0.01118 | -0.053 | -13.815
-3 | -0.094 | 0.00981 | -0.053 | -9.602
-2.5 | -0.033 | 0.00897 | -0.054 | -3.716
-2 | 0.028 | 0.00883 | -0.054 | 3.14
-1.5 | 0.089 | 0.00853 | -0.055 | 10.425
-1 | 0.15 | 0.01047 | -0.055 | 14.347
-0.5 | 0.211 | 0.00868 | -0.055 | 24.347
0 | 0.273 | 0.00883 | -0.056 | 30.85
0.5 | 0.334 | 0.00907 | -0.056 | 36.787
1 | 0.394 | 0.00878 | -0.057 | 44.903
1.5 | 0.455 | 0.00898 | -0.057 | 50.637
2 | 0.515 | 0.00926 | -0.057 | 55.658
2.5 | 0.576 | 0.00947 | -0.058 | 60.815
3 | 0.636 | 0.01246 | -0.058 | 51.023
3.5 | 0.694 | 0.01284 | -0.058 | 54.04
4 | 0.748 | 0.01332 | -0.059 | 56.144
4.5 | 0.795 | 0.01279 | -0.059 | 62.177
5 | 0.835 | 0.012 | -0.059 | 69.584
5.5 | 0.862 | 0.01578 | -0.06 | 54.642
6 | 0.875 | 0.01663 | -0.06 | 52.647
6.5 | 0.871 | 0.01759 | -0.06 | 49.549
7 | 0.684 | 0.04742 | -0.015 | 14.415
7.5 | 0.649 | 0.05149 | -0.014 | 12.608
8 | 0.599 | 0.05535 | -0.015 | 10.816
8.5 | 0.534 | 0.06051 | -0.015 | 8.823
9 | 0.457 | 0.0657 | -0.016 | 6.962
9.5 | 0.372 | 0.07135 | -0.017 | 5.214
10 | 0.278 | 0.07803 | -0.017 | 3.569
10.5 | 0.166 | 0.08514 | -0.017 | 1.949
11 | 0.075 | 0.09222 | -0.017 | 0.813

## 22. Re 250k Mach 0.25 (2)
BIGFOIL.COM POLAR EXPORT
TP202-10%
TP202-10% |  |  |  | Cl Max: | 1.168 | at alpha= | 10.5 | deg
XFOIL ncrit=9 |  |  |  | L/D Max: | 72.6326 | at alpha= | 4.5 | deg
Re: | 250000 |  |  | Cd Min: | 0.25653 | at alpha= | -20 | deg
Mach: | 0.25 |  |  | Cl=0 at alpha= | -2.0568 | deg
|  |  |  | @ Cl=0.1, Cd= | 0.0087699
|  |  |  | @ Cl=0.4, Cd= | 0.0081253
|  |  |  | @ Cl=0.6, Cd= | 0.0089524
alpha (deg) | Cl | Cd | Cm | Cl/Cd
-20 | -0.7678 | 0.25653 | 0.0583 | -2.993
-19.5 | -0.7539 | 0.25168 | 0.0516 | -2.9955
-19 | -0.7318 | 0.24143 | 0.0508 | -3.0311
-18.5 | -0.7135 | 0.23487 | 0.0472 | -3.0379
-18 | -0.6952 | 0.22802 | 0.0431 | -3.0489
-17.5 | -0.6774 | 0.22098 | 0.0389 | -3.0654
-17 | -0.6617 | 0.21437 | 0.0329 | -3.0867
-16.5 | -0.6509 | 0.20855 | 0.0266 | -3.1211
-16 | -0.6334 | 0.19873 | 0.0239 | -3.1872
-15.5 | -0.6126 | 0.19135 | 0.0229 | -3.2015
-15 | -0.5964 | 0.18448 | 0.0198 | -3.2329
-14.5 | -0.5819 | 0.17715 | 0.0162 | -3.2848
-14 | -0.5772 | 0.17034 | 0.0089 | -3.3885
-13.5 | -0.5704 | 0.16087 | 0.0046 | -3.5457
-13 | -0.5464 | 0.15395 | 0.0059 | -3.5492
-12.5 | -0.5348 | 0.14662 | 0.003 | -3.6475
-12 | -0.5336 | 0.13853 | -0.0037 | -3.8519
-11.5 | -0.5311 | 0.12993 | -0.0101 | -4.0876
-11 | -0.5241 | 0.12027 | -0.0102 | -4.3577
-10.5 | -0.5087 | 0.11431 | -0.0105 | -4.4502
-10 | -0.5119 | 0.10494 | -0.0185 | -4.878
-9.5 | -0.5197 | 0.09385 | -0.0289 | -5.5376
-9 | -0.5168 | 0.08555 | -0.0273 | -6.0409
-8.5 | -0.5128 | 0.07806 | -0.0302 | -6.5693
-8 | -0.5298 | 0.06662 | -0.0405 | -7.9526
-7.5 | -0.5896 | 0.04549 | -0.0494 | -12.9611
-7 | -0.6017 | 0.034 | -0.0452 | -17.6971
-6.5 | -0.5821 | 0.02708 | -0.0418 | -21.4956
-6 | -0.5466 | 0.02226 | -0.0392 | -24.5553
-5.5 | -0.5022 | 0.01906 | -0.0371 | -26.3484
-5 | -0.4541 | 0.01682 | -0.0354 | -26.9976
-4.5 | -0.3874 | 0.01473 | -0.0376 | -26.3001
-4 | -0.3057 | 0.01283 | -0.0428 | -23.827
-3.5 | -0.2237 | 0.01144 | -0.0488 | -19.5542
-3 | -0.1415 | 0.01027 | -0.0546 | -13.778
-2.5 | -0.0647 | 0.00956 | -0.0583 | -6.7678
-2 | 0.0083 | 0.00918 | -0.0606 | 0.90414
-1.5 | 0.0733 | 0.00889 | -0.0609 | 8.2452
-1 | 0.1311 | 0.00863 | -0.0596 | 15.1912
-0.5 | 0.1843 | 0.00843 | -0.0571 | 21.8624
0 | 0.2339 | 0.00828 | -0.054 | 28.2488
0.5 | 0.2842 | 0.00817 | -0.051 | 34.7858
1 | 0.3533 | 0.00812 | -0.0524 | 43.5099
1.5 | 0.4417 | 0.00813 | -0.0585 | 54.3296
2 | 0.4908 | 0.0083 | -0.0571 | 59.1325
2.5 | 0.5426 | 0.00858 | -0.0559 | 63.2401
3 | 0.5957 | 0.00892 | -0.0548 | 66.7825
3.5 | 0.6488 | 0.00932 | -0.0536 | 69.6137
4 | 0.7015 | 0.00979 | -0.0524 | 71.6547
4.5 | 0.7532 | 0.01037 | -0.051 | 72.6326
5 | 0.8041 | 0.0111 | -0.0495 | 72.4414
5.5 | 0.8528 | 0.01207 | -0.0479 | 70.6545
6 | 0.8999 | 0.01333 | -0.0461 | 67.5094
6.5 | 0.9455 | 0.01486 | -0.0443 | 63.6272
7 | 0.9887 | 0.01672 | -0.0422 | 59.1328
7.5 | 1.0286 | 0.01896 | -0.0393 | 54.2511
8 | 1.0628 | 0.02177 | -0.0357 | 48.8195
8.5 | 1.0993 | 0.02429 | -0.0324 | 45.2573
9 | 1.13 | 0.02777 | -0.0286 | 40.6914
9.5 | 1.1514 | 0.03262 | -0.0245 | 35.2974
10 | 1.1677 | 0.03626 | -0.0196 | 32.2035
10.5 | 1.168 | 0.04149 | -0.0148 | 28.1514
11 | 1.1558 | 0.04788 | -0.0117 | 24.1395
11.5 | 1.1331 | 0.05615 | -0.0116 | 20.1799
12 | 1.1025 | 0.06685 | -0.0154 | 16.4921
12.5 | 1.0643 | 0.08076 | -0.0234 | 13.1786
13 | 1.0103 | 0.1007 | -0.0367 | 10.0328
13.5 | 0.9362 | 0.13039 | -0.0546 | 7.18
14 | 0.9038 | 0.15092 | -0.0644 | 5.9886
14.5 | 0.8951 | 0.16476 | -0.0708 | 5.4328
15 | 0.8896 | 0.18587 | -0.0762 | 4.7861
15.5 | 0.8948 | 0.19736 | -0.0848 | 4.5338

## 23. Re 250k Mach 0.50 (1)
BIGFOIL.COM POLAR EXPORT
TP202-10%
TP202-10% |  |  |  | Cl Max: | 1.18 | at alpha= | 20 | deg
JavaFoil+Calcfoil stall+Eppler ext transition |  |  |  | L/D Max: | 64.704 | at alpha= | 4 | deg
Re: | 250000 |  |  | Cd Min: | 0.00883 | at alpha= | -0.5 | deg
Mach: | 0.5 |  |  | Cl=0 at alpha= | -2.2279 | deg
|  |  |  | @ Cl=0.1, Cd= | 0.0099406
|  |  |  | @ Cl=0.4, Cd= | 0.0091771
|  |  |  | @ Cl=0.6, Cd= | 0.081934
alpha (deg) | Cl | Cd | Cm | Cl/Cd
-20 | -0.97 | 0.2741 | -0.026 | -3.538
-19.5 | -0.943 | 0.26624 | -0.026 | -3.543
-19 | -0.916 | 0.26048 | -0.026 | -3.515
-18.5 | -0.889 | 0.25382 | -0.026 | -3.501
-18 | -0.862 | 0.24847 | -0.026 | -3.469
-17.5 | -0.834 | 0.238 | -0.025 | -3.504
-17 | -0.807 | 0.23119 | -0.026 | -3.49
-16.5 | -0.78 | 0.22448 | -0.026 | -3.475
-16 | -0.752 | 0.21625 | -0.025 | -3.477
-15.5 | -0.725 | 0.21322 | -0.025 | -3.401
-15 | -0.698 | 0.20922 | -0.026 | -3.337
-14.5 | -0.67 | 0.2011 | -0.025 | -3.332
-14 | -0.643 | 0.18935 | -0.025 | -3.396
-13.5 | -0.616 | 0.18351 | -0.025 | -3.357
-13 | -0.588 | 0.17962 | -0.024 | -3.274
-12.5 | -0.561 | 0.17187 | -0.024 | -3.264
-12 | -0.534 | 0.16799 | -0.025 | -3.178
-11.5 | -0.506 | 0.15348 | -0.023 | -3.296
-11 | -0.479 | 0.14977 | -0.023 | -3.197
-10.5 | -0.452 | 0.14734 | -0.024 | -3.065
-10 | -0.424 | 0.13407 | -0.022 | -3.161
-9.5 | -0.397 | 0.13092 | -0.022 | -3.03
-9 | -0.369 | 0.12451 | -0.022 | -2.967
-8.5 | -0.342 | 0.11988 | -0.021 | -2.852
-8 | -0.315 | 0.1175 | -0.021 | -2.678
-7.5 | -0.287 | 0.11558 | -0.021 | -2.487
-7 | -0.26 | 0.0674 | -0.02 | -3.858
-6.5 | -0.233 | 0.06158 | -0.02 | -3.781
-6 | -0.206 | 0.04991 | -0.019 | -4.118
-5.5 | -0.178 | 0.0445 | -0.021 | -4.008
-5 | -0.246 | 0.04064 | -0.021 | -6.059
-4.5 | -0.287 | 0.01274 | -0.058 | -22.488
-4 | -0.234 | 0.01215 | -0.059 | -19.277
-3.5 | -0.172 | 0.01186 | -0.059 | -14.486
-3 | -0.105 | 0.01153 | -0.06 | -9.107
-2.5 | -0.037 | 0.01026 | -0.06 | -3.63
-2 | 0.031 | 0.00941 | -0.061 | 3.294
-1.5 | 0.099 | 0.00934 | -0.061 | 10.648
-1 | 0.134 | 0.03036 | -0.009 | 4.426
-0.5 | 0.236 | 0.00883 | -0.062 | 26.748
0 | 0.304 | 0.00894 | -0.062 | 34.027
0.5 | 0.372 | 0.00907 | -0.063 | 41.038
1 | 0.44 | 0.00933 | -0.063 | 47.2
1.5 | 0.508 | 0.0096 | -0.064 | 52.906
2 | 0.576 | 0.01004 | -0.064 | 57.319
2.5 | 0.643 | 0.01032 | -0.064 | 62.268
3 | 0.569 | 0.03059 | -0.011 | 18.588
3.5 | 0.772 | 0.01309 | -0.065 | 59.022
4 | 0.825 | 0.01275 | -0.066 | 64.704
4.5 | 0.86 | 0.01619 | -0.066 | 53.102
5 | 0.849 | 0.01725 | -0.066 | 49.21
5.5 | 0.516 | 0.01857 | -0.066 | 27.813
6 | 0.443 | 0.04373 | -0.017 | 10.136
6.5 | 0.47 | 0.04957 | -0.017 | 9.476
7 | 0.496 | 0.05597 | -0.019 | 8.868
7.5 | 0.523 | 0.06683 | -0.024 | 7.829
8 | 0.55 | 0.06852 | -0.025 | 8.023
8.5 | 0.576 | 0.07509 | -0.026 | 7.675
9 | 0.603 | 0.08279 | -0.027 | 7.281
9.5 | 0.629 | 0.09941 | -0.028 | 6.33
10 | 0.656 | 0.13989 | -0.03 | 4.689
10.5 | 0.682 | 0.14987 | -0.031 | 4.552
11 | 0.709 | 0.15104 | -0.032 | 4.693
11.5 | 0.735 | 0.16351 | -0.033 | 4.498
12 | 0.762 | 0.17063 | -0.034 | 4.467
12.5 | 0.788 | 0.17706 | -0.035 | 4.451
13 | 0.815 | 0.18403 | -0.036 | 4.427
13.5 | 0.841 | 0.19229 | -0.037 | 4.376
14 | 0.867 | 0.2019 | -0.037 | 4.295
14.5 | 0.894 | 0.20913 | -0.039 | 4.275
15 | 0.92 | 0.20684 | -0.039 | 4.446
15.5 | 0.947 | 0.2167 | -0.04 | 4.368
16 | 0.972 | 0.22393 | -0.041 | 4.341
16.5 | 0.999 | 0.23327 | -0.042 | 4.282
17 | 1.025 | 0.24491 | -0.042 | 4.184
17.5 | 1.051 | 0.24855 | -0.043 | 4.229
18 | 1.076 | 0.2526 | -0.043 | 4.26
18.5 | 1.103 | 0.26964 | -0.044 | 4.091
19 | 1.128 | 0.27221 | -0.045 | 4.144
19.5 | 1.155 | 0.27883 | -0.046 | 4.142
20 | 1.18 | 0.2817 | -0.046 | 4.188

## 24. Re 250k Mach 0.50 (2)
BIGFOIL.COM POLAR EXPORT
TP202-10%
TP202-10% |  |  |  | Cl Max: | 1.1274 | at alpha= | 20 | deg
XFOIL ncrit=9 |  |  |  | L/D Max: | 70.2608 | at alpha= | 4 | deg
Re: | 250000 |  |  | Cd Min: | 0.30283 | at alpha= | 20 | deg
Mach: | 0.5 |  |  | Cl=0 at alpha= | -2.1239 | deg
|  |  |  | @ Cl=0.1, Cd= | 0.0091505
|  |  |  | @ Cl=0.4, Cd= | 0.008863
|  |  |  | @ Cl=0.6, Cd= | 0.0094073
alpha (deg) | Cl | Cd | Cm | Cl/Cd
-20 | -0.8318 | 0.27913 | 0.0694 | -2.98
-19.5 | -0.8093 | 0.27104 | 0.065 | -2.9859
-19 | -0.7865 | 0.26288 | 0.06 | -2.9919
-18.5 | -0.7636 | 0.25452 | 0.0547 | -3.0002
-18 | -0.742 | 0.24736 | 0.0476 | -2.9997
-17.5 | -0.7241 | 0.24099 | 0.0408 | -3.0047
-17 | -0.6991 | 0.22945 | 0.0381 | -3.0469
-16.5 | -0.6759 | 0.22089 | 0.0351 | -3.0599
-16 | -0.6544 | 0.21298 | 0.031 | -3.0726
-15.5 | -0.6334 | 0.20492 | 0.0266 | -3.091
-15 | -0.6164 | 0.19777 | 0.0197 | -3.1168
-14.5 | -0.6048 | 0.19128 | 0.0131 | -3.1619
-14 | -0.5763 | 0.18 | 0.0136 | -3.2017
-13.5 | -0.5572 | 0.17234 | 0.0103 | -3.2331
-13 | -0.5429 | 0.16464 | 0.0047 | -3.2975
-12 | -0.5188 | 0.14736 | -0.0036 | -3.5206
-11.5 | -0.4983 | 0.13968 | -0.0044 | -3.5674
-11 | -0.4899 | 0.13226 | -0.0093 | -3.7041
-10.5 | -0.492 | 0.1243 | -0.0177 | -3.9582
-10 | -0.4731 | 0.11505 | -0.016 | -4.1121
-9.5 | -0.4599 | 0.10766 | -0.0178 | -4.2718
-9 | -0.4536 | 0.09955 | -0.0214 | -4.5565
-8 | -0.4656 | 0.07609 | -0.0352 | -6.1191
-7.5 | -0.4721 | 0.06655 | -0.0402 | -7.0939
-7 | -0.4913 | 0.05549 | -0.0479 | -8.8538
-6.5 | -0.5274 | 0.04725 | -0.0494 | -11.1619
-6 | -0.5553 | 0.04011 | -0.0463 | -13.8444
-5.5 | -0.5635 | 0.03286 | -0.0428 | -17.1485
-5 | -0.4996 | 0.02376 | -0.0487 | -21.0269
-4.5 | -0.4103 | 0.01855 | -0.0532 | -22.1186
-4 | -0.3215 | 0.01538 | -0.0567 | -20.9038
-3.5 | -0.2315 | 0.01308 | -0.0611 | -17.6988
-2.5 | -0.0574 | 0.01029 | -0.0693 | -5.5782
-2 | 0.0189 | 0.00953 | -0.0701 | 1.9832
-1.5 | 0.0851 | 0.0092 | -0.0686 | 9.25
-1 | 0.1483 | 0.00899 | -0.0664 | 16.4961
-0.5 | 0.2089 | 0.00888 | -0.0637 | 23.5248
0 | 0.2663 | 0.00883 | -0.0604 | 30.1586
0.5 | 0.3209 | 0.00882 | -0.0566 | 36.3832
1 | 0.3772 | 0.00884 | -0.0531 | 42.6697
1.5 | 0.4566 | 0.00892 | -0.0549 | 51.1883
2 | 0.55 | 0.0091 | -0.0603 | 60.4396
2.5 | 0.6037 | 0.00943 | -0.0579 | 64.0191
3 | 0.6629 | 0.00989 | -0.0561 | 67.0273
3.5 | 0.7226 | 0.01043 | -0.0542 | 69.2809
4 | 0.7813 | 0.01112 | -0.0519 | 70.2608
4.5 | 0.8381 | 0.01202 | -0.0492 | 69.7255
5 | 0.8922 | 0.01323 | -0.0462 | 67.4376
5.5 | 0.9437 | 0.01481 | -0.0428 | 63.7205
6 | 0.9915 | 0.01678 | -0.0389 | 59.0882
6.5 | 1.0318 | 0.01935 | -0.0341 | 53.323
7 | 1.0637 | 0.02255 | -0.0279 | 47.1707
7.5 | 1.0854 | 0.02648 | -0.0211 | 40.9894
8 | 1.0962 | 0.03183 | -0.0148 | 34.4392
8.5 | 1.0917 | 0.03829 | -0.0105 | 28.5114
9 | 1.0718 | 0.04661 | -0.0102 | 22.9951
9.5 | 1.0409 | 0.05752 | -0.0146 | 18.0963
10 | 1.0079 | 0.07058 | -0.0225 | 14.2802
10.5 | 0.9731 | 0.08529 | -0.0321 | 11.4093
11 | 0.9396 | 0.10087 | -0.0416 | 9.315
11.5 | 0.9114 | 0.11654 | -0.0503 | 7.8205
12 | 0.8918 | 0.13191 | -0.0583 | 6.7607
12.5 | 0.8828 | 0.14634 | -0.0657 | 6.0325
13 | 0.8824 | 0.15935 | -0.0724 | 5.5375
13.5 | 0.8878 | 0.17155 | -0.0787 | 5.1752
14 | 0.8982 | 0.18279 | -0.0843 | 4.9138
14.5 | 0.9109 | 0.19382 | -0.0901 | 4.6997
15.5 | 0.9496 | 0.21722 | -0.0975 | 4.3716
16 | 0.9666 | 0.22786 | -0.1039 | 4.2421
16.5 | 0.9783 | 0.23739 | -0.1141 | 4.1211
17 | 0.9978 | 0.24706 | -0.1206 | 4.0387
17.5 | 1.0195 | 0.25598 | -0.1257 | 3.9827
18 | 1.0427 | 0.26479 | -0.129 | 3.9378
18.5 | 1.0677 | 0.27722 | -0.1321 | 3.8515
19 | 1.0831 | 0.28472 | -0.1433 | 3.8041
19.5 | 1.1054 | 0.29401 | -0.1495 | 3.7597
20 | 1.1274 | 0.30283 | -0.1547 | 3.7229

## 25. Re 500k Mach 0.00 (1)
BIGFOIL.COM POLAR EXPORT
TP202-10%
TP202-10% |  |  |  | Cl Max: | 0.895 | at alpha= | 7 | deg
JavaFoil+Calcfoil stall+Eppler ext transition |  |  |  | L/D Max: | 75.053 | at alpha= | 6.5 | deg
Re: | 500000 |  |  | Cd Min: | 0.00675 | at alpha= | -1.5 | deg
Mach: | 0 |  |  | Cl=0 at alpha= | -2.2288 | deg
|  |  |  | @ Cl=0.1, Cd= | 0.00675
|  |  |  | @ Cl=0.4, Cd= | 0.0073632
|  |  |  | @ Cl=0.6, Cd= | 0.08951
alpha (deg) | Cl | Cd | Cm | Cl/Cd
-11 | -0.33 | 0.08039 | -0.015 | -4.108
-10.5 | -0.348 | 0.07441 | -0.016 | -4.672
-10 | -0.363 | 0.06972 | -0.016 | -5.211
-9.5 | -0.376 | 0.06493 | -0.016 | -5.795
-9 | -0.386 | 0.06062 | -0.017 | -6.36
-8.5 | -0.39 | 0.05643 | -0.017 | -6.915
-8 | -0.389 | 0.05248 | -0.018 | -7.418
-7.5 | -0.382 | 0.04922 | -0.018 | -7.763
-7 | -0.368 | 0.04602 | -0.018 | -8
-6.5 | -0.348 | 0.04331 | -0.019 | -8.027
-6 | -0.4 | 0.01071 | -0.049 | -37.334
-5.5 | -0.359 | 0.01055 | -0.05 | -34.047
-5 | -0.313 | 0.01015 | -0.05 | -30.801
-4.5 | -0.261 | 0.00983 | -0.051 | -26.6
-4 | -0.207 | 0.00953 | -0.051 | -21.683
-3.5 | -0.15 | 0.00934 | -0.051 | -16.035
-3 | -0.091 | 0.00762 | -0.052 | -11.976
-2.5 | -0.032 | 0.00706 | -0.052 | -4.576
-2 | 0.027 | 0.00697 | -0.053 | 3.853
-1.5 | 0.086 | 0.00675 | -0.053 | 12.76
-1 | 0.145 | 0.00675 | -0.053 | 21.545
-0.5 | 0.205 | 0.00682 | -0.054 | 29.995
0 | 0.264 | 0.00696 | -0.054 | 37.92
0.5 | 0.323 | 0.00712 | -0.054 | 45.385
1 | 0.382 | 0.00729 | -0.055 | 52.433
1.5 | 0.441 | 0.00753 | -0.055 | 58.553
2 | 0.5 | 0.00783 | -0.056 | 63.815
2.5 | 0.558 | 0.00756 | -0.056 | 73.817
3 | 0.616 | 0.01073 | -0.056 | 57.388
3.5 | 0.673 | 0.01101 | -0.057 | 61.106
4 | 0.726 | 0.01128 | -0.057 | 64.296
4.5 | 0.774 | 0.0116 | -0.057 | 66.713
5 | 0.816 | 0.01208 | -0.058 | 67.597
5.5 | 0.851 | 0.01163 | -0.058 | 73.153
6 | 0.876 | 0.01216 | -0.058 | 72.039
6.5 | 0.891 | 0.01188 | -0.058 | 75.053
7 | 0.895 | 0.01532 | -0.059 | 58.446
7.5 | 0.888 | 0.01614 | -0.059 | 54.999
8 | 0.701 | 0.05102 | -0.015 | 13.738
8.5 | 0.68 | 0.05472 | -0.015 | 12.423
9 | 0.655 | 0.05907 | -0.027 | 11.092
9.5 | 0.622 | 0.06359 | -0.023 | 9.776
10 | 0.586 | 0.06809 | -0.022 | 8.608
10.5 | 0.549 | 0.0733 | -0.022 | 7.492
11 | 0.512 | 0.07826 | -0.022 | 6.539
11.5 | 0.475 | 0.08435 | -0.022 | 5.626
12 | 0.439 | 0.08951 | -0.021 | 4.9

## 26. Re 500k Mach 0.00 (2)
BIGFOIL.COM POLAR EXPORT
TP202-10%
TP202-10% |  |  |  | Cl Max: | 1.2834 | at alpha= | 11.5 | deg
XFOIL ncrit=9 |  |  |  | L/D Max: | 89.1961 | at alpha= | 4.5 | deg
Re: | 500000 |  |  | Cd Min: | 0.16965 | at alpha= | 16.5 | deg
Mach: | 0 |  |  | Cl=0 at alpha= | -2.3031 | deg
|  |  |  | @ Cl=0.1, Cd= | 0.0060481
|  |  |  | @ Cl=0.4, Cd= | 0.0061963
|  |  |  | @ Cl=0.6, Cd= | 0.0070163
alpha (deg) | Cl | Cd | Cm | Cl/Cd
-13.5 | -0.5702 | 0.15384 | 0.0064 | -3.7064
-13 | -0.5651 | 0.14529 | 0.0046 | -3.8895
-12.5 | -0.5525 | 0.13907 | 0.0026 | -3.9728
-12 | -0.5454 | 0.13117 | -0.0007 | -4.158
-11.5 | -0.5424 | 0.12048 | -0.0076 | -4.502
-11 | -0.5563 | 0.10691 | -0.0134 | -5.2034
-10.5 | -0.5515 | 0.10037 | -0.0153 | -5.4947
-10 | -0.5478 | 0.09267 | -0.0189 | -5.9113
-9.5 | -0.5536 | 0.08214 | -0.0253 | -6.7397
-9 | -0.6906 | 0.03988 | -0.0518 | -17.317
-8.5 | -0.6912 | 0.03307 | -0.0479 | -20.9011
-8 | -0.6847 | 0.02499 | -0.0434 | -27.399
-7.5 | -0.6549 | 0.02126 | -0.0406 | -30.8043
-7 | -0.6171 | 0.0188 | -0.0382 | -32.8245
-6.5 | -0.561 | 0.01634 | -0.0391 | -34.3329
-6 | -0.4897 | 0.01461 | -0.0428 | -33.5181
-5.5 | -0.4222 | 0.01242 | -0.0459 | -33.9936
-5 | -0.3482 | 0.01128 | -0.0501 | -30.8688
-4.5 | -0.2793 | 0.01004 | -0.0532 | -27.8187
-3.5 | -0.1401 | 0.00824 | -0.0599 | -17.0024
-3 | -0.0793 | 0.00732 | -0.0613 | -10.8333
-2.5 | -0.0213 | 0.00671 | -0.0616 | -3.1744
-2 | 0.0328 | 0.00626 | -0.0609 | 5.2396
-1.5 | 0.087 | 0.00607 | -0.06 | 14.3328
-1 | 0.1405 | 0.00598 | -0.059 | 23.495
-0.5 | 0.1936 | 0.00595 | -0.0579 | 32.5378
0 | 0.2461 | 0.00597 | -0.0567 | 41.2228
0.5 | 0.2981 | 0.00603 | -0.0554 | 49.4362
1 | 0.3486 | 0.00609 | -0.0537 | 57.2414
1.5 | 0.3969 | 0.00619 | -0.0516 | 64.1195
2 | 0.4515 | 0.0063 | -0.0508 | 71.6667
2.5 | 0.5233 | 0.00651 | -0.0544 | 80.384
3 | 0.5756 | 0.00684 | -0.0539 | 84.152
3.5 | 0.6282 | 0.00722 | -0.0534 | 87.0083
4 | 0.6802 | 0.00769 | -0.0528 | 88.4525
4.5 | 0.7323 | 0.00821 | -0.0523 | 89.1961
5 | 0.783 | 0.00891 | -0.0516 | 87.8788
5.5 | 0.8324 | 0.0098 | -0.0508 | 84.9388
6 | 0.881 | 0.01082 | -0.05 | 81.4233
6.5 | 0.9297 | 0.01183 | -0.0492 | 78.5883
7 | 0.9776 | 0.01294 | -0.0483 | 75.5487
7.5 | 1.0238 | 0.01423 | -0.0471 | 71.9466
8 | 1.0678 | 0.01579 | -0.0454 | 67.6251
8.5 | 1.1107 | 0.01734 | -0.0438 | 64.0542
9 | 1.1563 | 0.01847 | -0.0426 | 62.6042
9.5 | 1.1935 | 0.02044 | -0.0402 | 58.3904
10 | 1.2212 | 0.02322 | -0.0367 | 52.5926
10.5 | 1.2529 | 0.02531 | -0.0338 | 49.5022
11 | 1.2749 | 0.0278 | -0.0298 | 45.8597
11.5 | 1.2834 | 0.0313 | -0.0249 | 41.0032
12 | 1.2768 | 0.03683 | -0.0199 | 34.6674
12.5 | 1.2827 | 0.0409 | -0.0176 | 31.3619
13 | 1.2783 | 0.0467 | -0.0165 | 27.3726
13.5 | 1.2643 | 0.05446 | -0.0173 | 23.2152
14 | 1.2404 | 0.06461 | -0.0206 | 19.1983
14.5 | 1.2085 | 0.07727 | -0.0266 | 15.64
15 | 1.1703 | 0.09259 | -0.035 | 12.6396
15.5 | 1.1266 | 0.11079 | -0.0455 | 10.1688
16 | 1.0784 | 0.13197 | -0.0577 | 8.1716
16.5 | 0.6806 | 0.16965 | -0.0544 | 4.0118

## 27. Re 500k Mach 0.10 (1)
BIGFOIL.COM POLAR EXPORT
TP202-10%
TP202-10% |  |  |  | Cl Max: | 0.891 | at alpha= | 7 | deg
JavaFoil+Calcfoil stall+Eppler ext transition |  |  |  | L/D Max: | 74.473 | at alpha= | 6.5 | deg
Re: | 500000 |  |  | Cd Min: | 0.00677 | at alpha= | -1.5 | deg
Mach: | 0.1 |  |  | Cl=0 at alpha= | -2.2288 | deg
|  |  |  | @ Cl=0.1, Cd= | 0.00677
|  |  |  | @ Cl=0.4, Cd= | 0.09057
|  |  |  | @ Cl=0.6, Cd= | 0.09057
alpha (deg) | Cl | Cd | Cm | Cl/Cd
-13 | -0.221 | 0.10463 | -0.018 | -2.114
-12.5 | -0.241 | 0.09831 | -0.018 | -2.453
-12 | -0.262 | 0.09339 | -0.018 | -2.804
-11.5 | -0.283 | 0.08689 | -0.016 | -3.254
-11 | -0.304 | 0.08131 | -0.016 | -3.738
-10.5 | -0.324 | 0.07548 | -0.016 | -4.298
-10 | -0.343 | 0.06976 | -0.016 | -4.924
-9.5 | -0.36 | 0.06523 | -0.016 | -5.517
-9 | -0.373 | 0.06072 | -0.017 | -6.136
-8.5 | -0.381 | 0.05685 | -0.017 | -6.693
-8 | -0.383 | 0.05283 | -0.018 | -7.241
-7.5 | -0.378 | 0.04928 | -0.018 | -7.666
-7 | -0.366 | 0.04626 | -0.018 | -7.908
-6.5 | -0.347 | 0.04346 | -0.019 | -7.98
-6 | -0.321 | 0.04084 | -0.019 | -7.855
-5.5 | -0.36 | 0.01058 | -0.05 | -34.032
-5 | -0.314 | 0.01017 | -0.051 | -30.837
-4.5 | -0.262 | 0.00984 | -0.051 | -26.679
-4 | -0.208 | 0.00961 | -0.051 | -21.616
-3.5 | -0.15 | 0.00935 | -0.052 | -16.095
-3 | -0.092 | 0.00763 | -0.052 | -12.015
-2.5 | -0.032 | 0.00713 | -0.052 | -4.554
-2 | 0.027 | 0.00698 | -0.053 | 3.869
-1.5 | 0.087 | 0.00677 | -0.053 | 12.787
-1 | 0.146 | 0.00677 | -0.054 | 21.587
-0.5 | 0.206 | 0.00682 | -0.054 | 30.129
0 | 0.265 | 0.00698 | -0.054 | 38.02
0.5 | 0.325 | 0.00713 | -0.055 | 45.547
1 | 0.384 | 0.00729 | -0.055 | 52.658
1.5 | 0.443 | 0.00754 | -0.055 | 58.77
2 | 0.502 | 0.00786 | -0.056 | 63.924
2.5 | 0.561 | 0.00757 | -0.056 | 74.104
3 | 0.619 | 0.01075 | -0.056 | 57.589
3.5 | 0.676 | 0.01103 | -0.057 | 61.284
4 | 0.729 | 0.01137 | -0.057 | 64.116
4.5 | 0.777 | 0.01169 | -0.058 | 66.466
5 | 0.819 | 0.01215 | -0.058 | 67.424
5.5 | 0.853 | 0.0117 | -0.058 | 72.948
6 | 0.877 | 0.01224 | -0.058 | 71.693
6.5 | 0.89 | 0.01195 | -0.059 | 74.473
7 | 0.891 | 0.01546 | -0.059 | 57.632
7.5 | 0.879 | 0.01628 | -0.059 | 53.999
8 | 0.69 | 0.05139 | -0.015 | 13.436
8.5 | 0.665 | 0.05473 | -0.015 | 12.15
9 | 0.636 | 0.05946 | -0.027 | 10.689
9.5 | 0.597 | 0.06386 | -0.023 | 9.35
10 | 0.557 | 0.06853 | -0.022 | 8.125
10.5 | 0.515 | 0.07351 | -0.022 | 7.009
11 | 0.474 | 0.07933 | -0.023 | 5.972
11.5 | 0.433 | 0.08462 | -0.022 | 5.116
12 | 0.394 | 0.09057 | -0.021 | 4.35

## 28. Re 500k Mach 0.10 (2)
BIGFOIL.COM POLAR EXPORT
TP202-10%
TP202-10% |  |  |  | Cl Max: | 1.275 | at alpha= | 11.5 | deg
XFOIL ncrit=9 |  |  |  | L/D Max: | 89.0085 | at alpha= | 4.5 | deg
Re: | 500000 |  |  | Cd Min: | 0.25044 | at alpha= | -20 | deg
Mach: | 0.1 |  |  | Cl=0 at alpha= | -2.3043 | deg
|  |  |  | @ Cl=0.1, Cd= | 0.006061
|  |  |  | @ Cl=0.4, Cd= | 0.0062116
|  |  |  | @ Cl=0.6, Cd= | 0.0070305
alpha (deg) | Cl | Cd | Cm | Cl/Cd
-20 | -0.7581 | 0.25044 | 0.0564 | -3.0271
-19.5 | -0.7406 | 0.24309 | 0.054 | -3.0466
-19 | -0.7235 | 0.23713 | 0.0505 | -3.0511
-18.5 | -0.7064 | 0.23071 | 0.0466 | -3.0619
-18 | -0.6894 | 0.22383 | 0.0426 | -3.08
-17.5 | -0.6731 | 0.21604 | 0.0373 | -3.1156
-17 | -0.6597 | 0.20856 | 0.0319 | -3.1631
-16.5 | -0.6462 | 0.1999 | 0.0282 | -3.2326
-16 | -0.6286 | 0.19367 | 0.0265 | -3.2457
-15.5 | -0.6132 | 0.18716 | 0.0234 | -3.2763
-15 | -0.5991 | 0.18014 | 0.0201 | -3.3257
-14.5 | -0.5863 | 0.17244 | 0.0165 | -3.4
-14 | -0.5786 | 0.16316 | 0.0105 | -3.5462
-13.5 | -0.5693 | 0.15443 | 0.0064 | -3.6865
-13 | -0.5628 | 0.14617 | 0.0049 | -3.8503
-12.5 | -0.5506 | 0.13979 | 0.0028 | -3.9388
-12 | -0.5434 | 0.1318 | -0.0007 | -4.1229
-11.5 | -0.5401 | 0.12118 | -0.0075 | -4.457
-11 | -0.554 | 0.10794 | -0.013 | -5.1325
-10.5 | -0.5459 | 0.10197 | -0.0145 | -5.3535
-10 | -0.5421 | 0.09418 | -0.0181 | -5.756
-9.5 | -0.547 | 0.08388 | -0.0242 | -6.5212
-8.5 | -0.6859 | 0.03462 | -0.049 | -19.8122
-8 | -0.6831 | 0.0267 | -0.0444 | -25.5843
-7.5 | -0.6581 | 0.02186 | -0.0413 | -30.1052
-7 | -0.6211 | 0.01939 | -0.0387 | -32.032
-6.5 | -0.5636 | 0.01669 | -0.0398 | -33.7687
-6 | -0.492 | 0.01483 | -0.0434 | -33.176
-5.5 | -0.4241 | 0.01258 | -0.0465 | -33.7122
-5 | -0.3494 | 0.01135 | -0.0507 | -30.7841
-4.5 | -0.2803 | 0.01011 | -0.0537 | -27.725
-4 | -0.2047 | 0.00919 | -0.0583 | -22.2742
-3.5 | -0.1403 | 0.00828 | -0.0604 | -16.9444
-3 | -0.0795 | 0.00735 | -0.0617 | -10.8163
-2.5 | -0.0211 | 0.00674 | -0.062 | -3.1306
-2 | 0.0328 | 0.00628 | -0.0612 | 5.2229
-1.5 | 0.0872 | 0.00608 | -0.0603 | 14.3421
-1 | 0.1411 | 0.006 | -0.0592 | 23.5167
-0.5 | 0.1945 | 0.00597 | -0.0581 | 32.5796
0 | 0.2473 | 0.00599 | -0.0569 | 41.2855
1 | 0.3505 | 0.00611 | -0.054 | 57.365
1.5 | 0.3993 | 0.00621 | -0.0518 | 64.2995
2 | 0.4533 | 0.00633 | -0.0509 | 71.6114
2.5 | 0.5258 | 0.00654 | -0.0545 | 80.3976
3 | 0.5784 | 0.00688 | -0.054 | 84.0698
3.5 | 0.6315 | 0.00725 | -0.0535 | 87.1034
4 | 0.6838 | 0.00773 | -0.0529 | 88.4605
4.5 | 0.7361 | 0.00827 | -0.0523 | 89.0085
5 | 0.787 | 0.00899 | -0.0516 | 87.5417
5.5 | 0.8369 | 0.00987 | -0.0508 | 84.7923
6 | 0.8855 | 0.01093 | -0.0499 | 81.0156
6.5 | 0.9346 | 0.01196 | -0.049 | 78.1438
7 | 0.9825 | 0.01311 | -0.048 | 74.9428
7.5 | 1.0284 | 0.0145 | -0.0466 | 70.9241
8 | 1.0734 | 0.01596 | -0.045 | 67.2556
8.5 | 1.1166 | 0.01752 | -0.0432 | 63.7329
9 | 1.1599 | 0.01895 | -0.0416 | 61.2084
9.5 | 1.1979 | 0.02085 | -0.0392 | 57.4532
10 | 1.2245 | 0.02372 | -0.0355 | 51.6231
10.5 | 1.2525 | 0.02616 | -0.032 | 47.8784
11 | 1.2703 | 0.0289 | -0.0275 | 43.955
11.5 | 1.275 | 0.03287 | -0.0225 | 38.7892
12 | 1.2652 | 0.03888 | -0.0181 | 32.5412
12.5 | 1.2665 | 0.04372 | -0.0163 | 28.9684
13 | 1.2567 | 0.0506 | -0.0163 | 24.836
13.5 | 1.2374 | 0.05969 | -0.0187 | 20.7304
14 | 1.2082 | 0.07145 | -0.0238 | 16.9097
14.5 | 1.1724 | 0.08572 | -0.0314 | 13.6771
15 | 1.1324 | 0.10251 | -0.041 | 11.0467
15.5 | 1.0882 | 0.12188 | -0.0522 | 8.9285
16 | 1.0343 | 0.14552 | -0.0655 | 7.1076
16.5 | 0.6758 | 0.17225 | -0.0559 | 3.9234

## 29. Re 500k Mach 0.25 (1)
BIGFOIL.COM POLAR EXPORT
TP202-10%
TP202-10% |  |  |  | Cl Max: | 0.877 | at alpha= | 6 | deg
JavaFoil+Calcfoil stall+Eppler ext transition |  |  |  | L/D Max: | 77.032 | at alpha= | 5 | deg
Re: | 500000 |  |  | Cd Min: | 0.00682 | at alpha= | -1.5 | deg
Mach: | 0.25 |  |  | Cl=0 at alpha= | -2.2295 | deg
|  |  |  | @ Cl=0.1, Cd= | 0.08483
|  |  |  | @ Cl=0.4, Cd= | 0.08483
|  |  |  | @ Cl=0.6, Cd= | 0.08483
alpha (deg) | Cl | Cd | Cm | Cl/Cd
-10.5 | -0.048 | 0.08065 | -0.017 | -0.59
-10 | -0.151 | 0.07634 | -0.017 | -1.981
-9.5 | -0.208 | 0.06959 | -0.017 | -2.99
-9 | -0.255 | 0.06363 | -0.016 | -4.015
-8.5 | -0.294 | 0.05913 | -0.017 | -4.975
-8 | -0.323 | 0.05446 | -0.018 | -5.925
-7.5 | -0.34 | 0.0506 | -0.018 | -6.714
-7 | -0.344 | 0.04726 | -0.019 | -7.288
-6.5 | -0.337 | 0.04407 | -0.019 | -7.651
-6 | -0.319 | 0.04127 | -0.02 | -7.725
-5.5 | -0.363 | 0.01072 | -0.051 | -33.863
-5 | -0.319 | 0.01037 | -0.052 | -30.771
-4.5 | -0.268 | 0.01001 | -0.052 | -26.815
-4 | -0.213 | 0.00971 | -0.053 | -21.936
-3.5 | -0.155 | 0.00947 | -0.053 | -16.318
-3 | -0.094 | 0.00803 | -0.053 | -11.726
-2.5 | -0.033 | 0.00726 | -0.054 | -4.597
-2 | 0.028 | 0.00708 | -0.054 | 3.917
-1.5 | 0.089 | 0.00682 | -0.055 | 13.051
-1 | 0.15 | 0.00899 | -0.055 | 16.709
-0.5 | 0.211 | 0.00698 | -0.055 | 30.289
0 | 0.273 | 0.0071 | -0.056 | 38.374
0.5 | 0.334 | 0.0073 | -0.056 | 45.696
1 | 0.395 | 0.00745 | -0.057 | 52.965
1.5 | 0.455 | 0.00768 | -0.057 | 59.286
2 | 0.516 | 0.00753 | -0.057 | 68.525
2.5 | 0.576 | 0.00771 | -0.058 | 74.732
3 | 0.636 | 0.01093 | -0.058 | 58.175
3.5 | 0.694 | 0.01125 | -0.058 | 61.687
4 | 0.748 | 0.01162 | -0.059 | 64.327
4.5 | 0.795 | 0.01204 | -0.059 | 66.066
5 | 0.835 | 0.01084 | -0.059 | 77.032
5.5 | 0.863 | 0.01204 | -0.06 | 71.662
6 | 0.877 | 0.01179 | -0.06 | 74.355
6.5 | 0.873 | 0.01527 | -0.06 | 57.158
7 | 0.849 | 0.01619 | -0.061 | 52.457
7.5 | 0.649 | 0.04865 | -0.015 | 13.344
8 | 0.599 | 0.05208 | -0.015 | 11.495
8.5 | 0.535 | 0.0572 | -0.024 | 9.349
9 | 0.458 | 0.06161 | -0.023 | 7.435
9.5 | 0.372 | 0.06672 | -0.023 | 5.582
10 | 0.279 | 0.07206 | -0.022 | 3.868
10.5 | 0.166 | 0.07853 | -0.022 | 2.115
11 | 0.075 | 0.08483 | -0.022 | 0.885

## 30. Re 500k Mach 0.25 (2)
BIGFOIL.COM POLAR EXPORT
TP202-10%
TP202-10% |  |  |  | Cl Max: | 1.2289 | at alpha= | 10.5 | deg
XFOIL ncrit=9 |  |  |  | L/D Max: | 88.2401 | at alpha= | 4.5 | deg
Re: | 500000 |  |  | Cd Min: | 0.25499 | at alpha= | -20 | deg
Mach: | 0.25 |  |  | Cl=0 at alpha= | -2.2947 | deg
|  |  |  | @ Cl=0.1, Cd= | 0.006164
|  |  |  | @ Cl=0.4, Cd= | 0.0063442
|  |  |  | @ Cl=0.6, Cd= | 0.0070812
alpha (deg) | Cl | Cd | Cm | Cl/Cd
-20 | -0.7704 | 0.25499 | 0.0585 | -3.0213
-19.5 | -0.7517 | 0.24778 | 0.0563 | -3.0337
-19 | -0.7336 | 0.24141 | 0.0524 | -3.0388
-18.5 | -0.7155 | 0.2346 | 0.0482 | -3.0499
-18 | -0.6973 | 0.22735 | 0.044 | -3.0671
-17.5 | -0.6805 | 0.21946 | 0.038 | -3.1008
-17 | -0.6658 | 0.21202 | 0.0328 | -3.1403
-16.5 | -0.6483 | 0.20382 | 0.0306 | -3.1807
-16 | -0.631 | 0.19732 | 0.0277 | -3.1979
-15.5 | -0.6147 | 0.19039 | 0.0243 | -3.2286
-15 | -0.5995 | 0.18303 | 0.0207 | -3.2754
-14.5 | -0.5864 | 0.1746 | 0.0158 | -3.3585
-14 | -0.5765 | 0.16606 | 0.0105 | -3.4716
-13.5 | -0.5701 | 0.15616 | 0.0069 | -3.6507
-13 | -0.5537 | 0.15026 | 0.006 | -3.6849
-12.5 | -0.542 | 0.14317 | 0.0032 | -3.7857
-12 | -0.5363 | 0.13406 | -0.0019 | -4.0004
-11.5 | -0.5301 | 0.12458 | -0.0074 | -4.2551
-11 | -0.5329 | 0.11496 | -0.0098 | -4.6355
-10.5 | -0.5234 | 0.10827 | -0.012 | -4.8342
-10 | -0.5197 | 0.09993 | -0.0158 | -5.2006
-9.5 | -0.5198 | 0.0884 | -0.0243 | -5.8801
-9 | -0.6298 | 0.04891 | -0.0532 | -12.8767
-8.5 | -0.6515 | 0.04134 | -0.0539 | -15.7596
-8 | -0.6652 | 0.034 | -0.0499 | -19.5647
-7.5 | -0.6667 | 0.02638 | -0.0451 | -25.2729
-7 | -0.6379 | 0.02349 | -0.0417 | -27.1562
-6.5 | -0.5774 | 0.01898 | -0.0437 | -30.4215
-6 | -0.5054 | 0.01616 | -0.0468 | -31.2748
-5.5 | -0.4335 | 0.01361 | -0.0499 | -31.8516
-5 | -0.359 | 0.0118 | -0.0536 | -30.4237
-4.5 | -0.2849 | 0.01058 | -0.0569 | -26.9282
-4 | -0.2112 | 0.00945 | -0.0603 | -22.3492
-3.5 | -0.1409 | 0.0085 | -0.0631 | -16.5765
-3 | -0.0811 | 0.00753 | -0.0637 | -10.7703
-2.5 | -0.0232 | 0.0069 | -0.0634 | -3.3623
-2 | 0.0333 | 0.0064 | -0.0628 | 5.2031
-1.5 | 0.0889 | 0.00618 | -0.0617 | 14.3851
-1 | 0.1443 | 0.0061 | -0.0606 | 23.6557
-0.5 | 0.1995 | 0.00608 | -0.0595 | 32.8125
0 | 0.2542 | 0.00612 | -0.0583 | 41.5359
0.5 | 0.3082 | 0.00618 | -0.0569 | 49.8706
1 | 0.3612 | 0.00626 | -0.0554 | 57.6997
1.5 | 0.4119 | 0.00637 | -0.0533 | 64.6625
2 | 0.4637 | 0.0065 | -0.0513 | 71.3385
2.5 | 0.5377 | 0.00671 | -0.0547 | 80.1341
3 | 0.5945 | 0.00704 | -0.0546 | 84.446
3.5 | 0.6492 | 0.00745 | -0.054 | 87.1409
4 | 0.7032 | 0.00797 | -0.0532 | 88.2309
4.5 | 0.7571 | 0.00858 | -0.0525 | 88.2401
5 | 0.8095 | 0.00938 | -0.0515 | 86.3006
5.5 | 0.8607 | 0.01036 | -0.0505 | 83.0792
6 | 0.911 | 0.01149 | -0.0493 | 79.2863
6.5 | 0.9615 | 0.01262 | -0.048 | 76.1886
7 | 1.0097 | 0.014 | -0.0464 | 72.1214
7.5 | 1.0559 | 0.01562 | -0.0443 | 67.5992
8 | 1.1004 | 0.01731 | -0.042 | 63.5702
8.5 | 1.1448 | 0.01892 | -0.0397 | 60.5074
9 | 1.1795 | 0.02138 | -0.0362 | 55.1684
9.5 | 1.2016 | 0.02478 | -0.0314 | 48.4907
10 | 1.221 | 0.02795 | -0.0262 | 43.6852
10.5 | 1.2289 | 0.03198 | -0.0209 | 38.4271
11 | 1.2277 | 0.03702 | -0.0167 | 33.1632
11.5 | 1.2172 | 0.04354 | -0.0146 | 27.9559
12 | 1.199 | 0.05189 | -0.0155 | 23.1066
12.5 | 1.1739 | 0.06248 | -0.0197 | 18.7884
13 | 1.1425 | 0.07549 | -0.0266 | 15.1345
13.5 | 1.107 | 0.09071 | -0.0354 | 12.2037
14 | 1.0607 | 0.10986 | -0.0465 | 9.655
14.5 | 0.9938 | 0.13647 | -0.0613 | 7.2822
15 | 0.9263 | 0.16789 | -0.0765 | 5.5173
15.5 | 0.9188 | 0.18249 | -0.0836 | 5.0348

## 31. Re 500k Mach 0.50 (1)
BIGFOIL.COM POLAR EXPORT
TP202-10%
TP202-10% |  |  |  | Cl Max: | 1.18 | at alpha= | 20 | deg
JavaFoil+Calcfoil stall+Eppler ext transition |  |  |  | L/D Max: | 76.098 | at alpha= | 2.5 | deg
Re: | 500000 |  |  | Cd Min: | 0.00742 | at alpha= | -0.5 | deg
Mach: | 0.5 |  |  | Cl=0 at alpha= | -2.2279 | deg
|  |  |  | @ Cl=0.1, Cd= | 0.0081806
|  |  |  | @ Cl=0.4, Cd= | 0.0076616
|  |  |  | @ Cl=0.6, Cd= | 0.072153
alpha (deg) | Cl | Cd | Cm | Cl/Cd
-20 | -0.97 | 0.2328 | -0.026 | -4.166
-19.5 | -0.943 | 0.22558 | -0.026 | -4.182
-19 | -0.916 | 0.21699 | -0.026 | -4.22
-18.5 | -0.889 | 0.21439 | -0.026 | -4.145
-18 | -0.862 | 0.20898 | -0.026 | -4.124
-17.5 | -0.834 | 0.20003 | -0.026 | -4.169
-17 | -0.807 | 0.19384 | -0.026 | -4.163
-16.5 | -0.78 | 0.18765 | -0.026 | -4.158
-16 | -0.752 | 0.17867 | -0.025 | -4.209
-15.5 | -0.725 | 0.17615 | -0.025 | -4.116
-15 | -0.698 | 0.17214 | -0.026 | -4.056
-14.5 | -0.67 | 0.16598 | -0.025 | -4.038
-14 | -0.643 | 0.15547 | -0.025 | -4.137
-13.5 | -0.616 | 0.15532 | -0.025 | -3.967
-13 | -0.588 | 0.1473 | -0.024 | -3.993
-12.5 | -0.561 | 0.14256 | -0.024 | -3.935
-12 | -0.534 | 0.13875 | -0.025 | -3.848
-11.5 | -0.506 | 0.12858 | -0.023 | -3.935
-11 | -0.479 | 0.12489 | -0.024 | -3.834
-10.5 | -0.452 | 0.1224 | -0.024 | -3.69
-10 | -0.424 | 0.11225 | -0.022 | -3.776
-9.5 | -0.397 | 0.10931 | -0.023 | -3.629
-9 | -0.37 | 0.10314 | -0.023 | -3.583
-8.5 | -0.342 | 0.10051 | -0.021 | -3.402
-8 | -0.315 | 0.09812 | -0.021 | -3.208
-7.5 | -0.288 | 0.09459 | -0.022 | -3.039
-7 | -0.26 | 0.06061 | -0.02 | -4.291
-6.5 | -0.233 | 0.05068 | -0.02 | -4.594
-6 | -0.206 | 0.04574 | -0.02 | -4.494
-5.5 | -0.178 | 0.04144 | -0.021 | -4.305
-5 | -0.246 | 0.03823 | -0.022 | -6.442
-4.5 | -0.287 | 0.0109 | -0.058 | -26.289
-4 | -0.234 | 0.01041 | -0.059 | -22.507
-3.5 | -0.172 | 0.0101 | -0.059 | -17.012
-3 | -0.105 | 0.00979 | -0.06 | -10.731
-2.5 | -0.037 | 0.00848 | -0.06 | -4.394
-2 | 0.031 | 0.0076 | -0.061 | 4.079
-1.5 | 0.099 | 0.00755 | -0.061 | 13.17
-1 | 0.134 | 0.02962 | -0.009 | 4.536
-0.5 | 0.236 | 0.00742 | -0.062 | 31.81
0 | 0.305 | 0.00754 | -0.062 | 40.368
0.5 | 0.373 | 0.00771 | -0.063 | 48.367
1 | 0.44 | 0.00759 | -0.063 | 58.054
1.5 | 0.508 | 0.00782 | -0.064 | 65.018
2 | 0.576 | 0.00819 | -0.064 | 70.335
2.5 | 0.643 | 0.00845 | -0.064 | 76.098
3 | 0.569 | 0.02996 | -0.011 | 18.974
3.5 | 0.773 | 0.01148 | -0.065 | 67.363
4 | 0.826 | 0.01195 | -0.066 | 69.145
4.5 | 0.861 | 0.01161 | -0.066 | 74.161
5 | 0.85 | 0.0151 | -0.066 | 56.308
5.5 | 0.517 | 0.01616 | -0.067 | 32.026
6 | 0.549 | 0.01744 | -0.067 | 31.504
6.5 | 0.58 | 0.01909 | -0.067 | 30.38
7 | 0.497 | 0.0524 | -0.026 | 9.488
7.5 | 0.523 | 0.05831 | -0.025 | 8.977
8 | 0.55 | 0.06174 | -0.025 | 8.906
8.5 | 0.576 | 0.0673 | -0.026 | 8.563
9 | 0.603 | 0.07276 | -0.027 | 8.286
9.5 | 0.629 | 0.08623 | -0.028 | 7.298
10 | 0.656 | 0.11827 | -0.03 | 5.547
10.5 | 0.682 | 0.12487 | -0.031 | 5.464
11 | 0.709 | 0.1284 | -0.032 | 5.521
11.5 | 0.735 | 0.13043 | -0.033 | 5.639
12 | 0.762 | 0.13774 | -0.034 | 5.533
12.5 | 0.788 | 0.14793 | -0.035 | 5.329
13 | 0.815 | 0.15497 | -0.036 | 5.257
13.5 | 0.842 | 0.16384 | -0.037 | 5.137
14 | 0.867 | 0.16464 | -0.038 | 5.267
14.5 | 0.894 | 0.17135 | -0.039 | 5.218
15 | 0.92 | 0.1747 | -0.039 | 5.265
15.5 | 0.947 | 0.18004 | -0.04 | 5.258
16 | 0.972 | 0.19033 | -0.041 | 5.107
16.5 | 0.999 | 0.19446 | -0.042 | 5.137
17 | 1.025 | 0.20205 | -0.043 | 5.073
17.5 | 1.051 | 0.20779 | -0.043 | 5.058
18 | 1.076 | 0.20939 | -0.043 | 5.14
18.5 | 1.103 | 0.21689 | -0.044 | 5.085
19 | 1.128 | 0.22454 | -0.045 | 5.024
19.5 | 1.155 | 0.22577 | -0.046 | 5.115
20 | 1.18 | 0.235 | -0.046 | 5.02

## 32. Re 500k Mach 0.50 (2)
BIGFOIL.COM POLAR EXPORT
TP202-10%
TP202-10% |  |  |  | Cl Max: | 1.1455 | at alpha= | 8 | deg
XFOIL ncrit=9 |  |  |  | L/D Max: | 86.5554 | at alpha= | 3.5 | deg
Re: | 500000 |  |  | Cd Min: | 0.27933 | at alpha= | -20 | deg
Mach: | 0.5 |  |  | Cl=0 at alpha= | -2.2627 | deg
|  |  |  | @ Cl=0.1, Cd= | 0.0066714
|  |  |  | @ Cl=0.4, Cd= | 0.0068654
|  |  |  | @ Cl=0.6, Cd= | 0.0075031
alpha (deg) | Cl | Cd | Cm | Cl/Cd
-20 | -0.8335 | 0.27933 | 0.0713 | -2.9839
-19.5 | -0.811 | 0.27115 | 0.0662 | -2.991
-19 | -0.7882 | 0.26271 | 0.061 | -3.0003
-18.5 | -0.7647 | 0.25382 | 0.0554 | -3.0128
-18 | -0.7429 | 0.24529 | 0.0488 | -3.0287
-17.5 | -0.7213 | 0.23611 | 0.0444 | -3.0549
-17 | -0.6992 | 0.22836 | 0.0409 | -3.0618
-16.5 | -0.6773 | 0.22032 | 0.0364 | -3.0742
-16 | -0.656 | 0.21211 | 0.0319 | -3.0927
-15.5 | -0.635 | 0.20346 | 0.0268 | -3.121
-15 | -0.6177 | 0.19503 | 0.0204 | -3.1672
-14.5 | -0.6002 | 0.18647 | 0.0154 | -3.2187
-14 | -0.5792 | 0.17767 | 0.014 | -3.26
-13.5 | -0.5605 | 0.17016 | 0.0108 | -3.294
-13 | -0.5434 | 0.162 | 0.0069 | -3.3543
-12.5 | -0.5325 | 0.1531 | 0.0001 | -3.4781
-12 | -0.5197 | 0.14386 | -0.0023 | -3.6125
-11.5 | -0.5027 | 0.13682 | -0.0042 | -3.6742
-11 | -0.4907 | 0.12884 | -0.0075 | -3.8086
-10.5 | -0.4844 | 0.1196 | -0.0144 | -4.0502
-9.5 | -0.47 | 0.10141 | -0.0225 | -4.6347
-9 | -0.4679 | 0.09267 | -0.0243 | -5.0491
-8 | -0.4853 | 0.07001 | -0.0358 | -6.9319
-7.5 | -0.4999 | 0.05874 | -0.0432 | -8.5104
-7 | -0.5314 | 0.04678 | -0.0517 | -11.3596
-6.5 | -0.5723 | 0.04005 | -0.0488 | -14.2896
-6 | -0.5428 | 0.02748 | -0.0596 | -19.7525
-5.5 | -0.4749 | 0.01907 | -0.0654 | -24.903
-5 | -0.3951 | 0.01474 | -0.068 | -26.8046
-4.5 | -0.3128 | 0.01235 | -0.0699 | -25.3279
-4 | -0.235 | 0.01064 | -0.0711 | -22.0865
-3.5 | -0.1622 | 0.00941 | -0.0714 | -17.237
-3 | -0.0946 | 0.0084 | -0.0712 | -11.2619
-2.5 | -0.03 | 0.00761 | -0.0705 | -3.9422
-2 | 0.0332 | 0.00705 | -0.0694 | 4.7092
-1.5 | 0.0955 | 0.00668 | -0.068 | 14.2964
-1 | 0.1583 | 0.00656 | -0.0667 | 24.1311
-0.5 | 0.2211 | 0.00658 | -0.0653 | 33.6018
0 | 0.2836 | 0.00664 | -0.064 | 42.7108
0.5 | 0.3455 | 0.00675 | -0.0625 | 51.1852
1 | 0.4069 | 0.00688 | -0.061 | 59.1424
1.5 | 0.4666 | 0.00704 | -0.059 | 66.2784
2 | 0.5236 | 0.00721 | -0.0562 | 72.6214
2.5 | 0.5838 | 0.00742 | -0.054 | 78.6792
3 | 0.6637 | 0.00783 | -0.0565 | 84.7637
3.5 | 0.7262 | 0.00839 | -0.0554 | 86.5554
4 | 0.7874 | 0.00912 | -0.0538 | 86.3377
4.5 | 0.8478 | 0.01003 | -0.0519 | 84.5264
5 | 0.9066 | 0.01116 | -0.0497 | 81.2366
5.5 | 0.9636 | 0.01251 | -0.0471 | 77.0264
6 | 1.019 | 0.01405 | -0.0439 | 72.5267
6.5 | 1.0696 | 0.01601 | -0.0397 | 66.8082
7 | 1.108 | 0.01876 | -0.0339 | 59.0618
7.5 | 1.1346 | 0.02198 | -0.0269 | 51.6197
8 | 1.1455 | 0.02648 | -0.0193 | 43.2591
8.5 | 1.1418 | 0.03255 | -0.0139 | 35.0783
9 | 1.1238 | 0.04072 | -0.0129 | 27.5982
9.5 | 1.0952 | 0.05155 | -0.0168 | 21.2454
10 | 1.0631 | 0.06449 | -0.0241 | 16.4847
10.5 | 1.0287 | 0.07891 | -0.033 | 13.0364
11 | 0.9945 | 0.09405 | -0.0418 | 10.5742
11.5 | 0.9622 | 0.10949 | -0.0502 | 8.788
12 | 0.9341 | 0.12505 | -0.0582 | 7.4698
12.5 | 0.9147 | 0.14008 | -0.0658 | 6.5298
13 | 0.9059 | 0.15415 | -0.0731 | 5.8767

## 33. Re 750k Mach 0.00 (1)
BIGFOIL.COM POLAR EXPORT
TP202-10%
TP202-10% |  |  |  | Cl Max: | 0.896 | at alpha= | 7 | deg
JavaFoil+Calcfoil stall+Eppler ext transition |  |  |  | L/D Max: | 78.258 | at alpha= | 6 | deg
Re: | 750000 |  |  | Cd Min: | 0.0062 | at alpha= | -1 | deg
Mach: | 0 |  |  | Cl=0 at alpha= | -2.2288 | deg
|  |  |  | @ Cl=0.1, Cd= | 0.0062763
|  |  |  | @ Cl=0.4, Cd= | 0.0067449
|  |  |  | @ Cl=0.6, Cd= | 0.08663
alpha (deg) | Cl | Cd | Cm | Cl/Cd
-11.5 | -0.312 | 0.08191 | -0.016 | -3.808
-11 | -0.33 | 0.07662 | -0.016 | -4.31
-10.5 | -0.348 | 0.07191 | -0.016 | -4.835
-10 | -0.363 | 0.06677 | -0.017 | -5.442
-9.5 | -0.376 | 0.06272 | -0.017 | -6
-9 | -0.386 | 0.05827 | -0.017 | -6.618
-8.5 | -0.39 | 0.05456 | -0.018 | -7.154
-8 | -0.389 | 0.05099 | -0.018 | -7.636
-7.5 | -0.382 | 0.04795 | -0.019 | -7.971
-7 | -0.368 | 0.04487 | -0.019 | -8.208
-6.5 | -0.433 | 0.01033 | -0.049 | -41.959
-6 | -0.4 | 0.00998 | -0.049 | -40.064
-5.5 | -0.359 | 0.0097 | -0.05 | -37.022
-5 | -0.313 | 0.00938 | -0.05 | -33.341
-4.5 | -0.261 | 0.00911 | -0.051 | -28.68
-4 | -0.207 | 0.00886 | -0.051 | -23.324
-3.5 | -0.15 | 0.00865 | -0.051 | -17.306
-3 | -0.091 | 0.00695 | -0.052 | -13.125
-2.5 | -0.032 | 0.00652 | -0.052 | -4.957
-2 | 0.027 | 0.00645 | -0.053 | 4.167
-1.5 | 0.086 | 0.0063 | -0.053 | 13.68
-1 | 0.145 | 0.0062 | -0.053 | 23.451
-0.5 | 0.205 | 0.00622 | -0.054 | 32.874
0 | 0.264 | 0.00635 | -0.054 | 41.571
0.5 | 0.323 | 0.00652 | -0.054 | 49.542
1 | 0.382 | 0.00669 | -0.055 | 57.133
1.5 | 0.441 | 0.00687 | -0.055 | 64.194
2 | 0.5 | 0.00713 | -0.056 | 70.067
2.5 | 0.558 | 0.00729 | -0.056 | 76.64
3 | 0.616 | 0.01004 | -0.056 | 61.35
3.5 | 0.673 | 0.01027 | -0.057 | 65.544
4 | 0.726 | 0.01055 | -0.057 | 68.756
4.5 | 0.774 | 0.01087 | -0.057 | 71.172
5 | 0.816 | 0.01124 | -0.058 | 72.634
5.5 | 0.851 | 0.01166 | -0.058 | 72.983
6 | 0.877 | 0.0112 | -0.058 | 78.258
6.5 | 0.892 | 0.01175 | -0.059 | 75.916
7 | 0.896 | 0.01416 | -0.059 | 63.276
7.5 | 0.889 | 0.0149 | -0.059 | 59.647
8 | 0.871 | 0.01576 | -0.059 | 55.228
8.5 | 0.843 | 0.01659 | -0.06 | 50.823
9 | 0.807 | 0.01759 | -0.06 | 45.889
9.5 | 0.762 | 0.01881 | -0.06 | 40.491
10 | 0.593 | 0.06401 | -0.034 | 9.259
10.5 | 0.551 | 0.07049 | -0.028 | 7.816
11 | 0.513 | 0.07533 | -0.028 | 6.814
11.5 | 0.475 | 0.08104 | -0.026 | 5.865
12 | 0.439 | 0.08663 | -0.023 | 5.067

## 34. Re 750k Mach 0.00 (2)
BIGFOIL.COM POLAR EXPORT
TP202-10%
TP202-10% |  |  |  | Cl Max: | 1.3596 | at alpha= | 13 | deg
XFOIL ncrit=9 |  |  |  | L/D Max: | 97.5 | at alpha= | 4 | deg
Re: | 750000 |  |  | Cd Min: | 0.23091 | at alpha= | 18 | deg
Mach: | 0 |  |  | Cl=0 at alpha= | -2.3116 | deg
|  |  |  | @ Cl=0.1, Cd= | 0.0053229
|  |  |  | @ Cl=0.4, Cd= | 0.0055943
|  |  |  | @ Cl=0.6, Cd= | 0.0063405
alpha (deg) | Cl | Cd | Cm | Cl/Cd
-16 | -0.6292 | 0.19313 | 0.0273 | -3.2579
-15.5 | -0.6148 | 0.18622 | 0.0239 | -3.3015
-15 | -0.6015 | 0.17884 | 0.0204 | -3.3633
-14.5 | -0.5903 | 0.17006 | 0.0161 | -3.4711
-14 | -0.5812 | 0.16092 | 0.0115 | -3.6117
-13.5 | -0.573 | 0.1519 | 0.0078 | -3.7722
-13 | -0.573 | 0.14208 | 0.0047 | -4.0329
-12.5 | -0.5606 | 0.13616 | 0.0024 | -4.1172
-12 | -0.5533 | 0.12845 | -0.0008 | -4.3075
-11.5 | -0.5501 | 0.11735 | -0.0065 | -4.6877
-11 | -0.8378 | 0.039 | -0.0556 | -21.4821
-10.5 | -0.829 | 0.03455 | -0.0554 | -23.9942
-10 | -0.8088 | 0.03144 | -0.0536 | -25.7252
-9.5 | -0.7895 | 0.02791 | -0.0505 | -28.2874
-9 | -0.761 | 0.02561 | -0.0474 | -29.715
-8.5 | -0.7405 | 0.0209 | -0.0435 | -35.4306
-8 | -0.7057 | 0.01892 | -0.0409 | -37.2992
-7.5 | -0.6493 | 0.01729 | -0.0421 | -37.5535
-7 | -0.5818 | 0.01538 | -0.0454 | -37.8283
-6.5 | -0.5159 | 0.0138 | -0.0481 | -37.3841
-6 | -0.4498 | 0.01148 | -0.0511 | -39.1812
-5.5 | -0.3775 | 0.01047 | -0.055 | -36.0554
-5 | -0.3118 | 0.0096 | -0.0572 | -32.4792
-4.5 | -0.2432 | 0.00859 | -0.0602 | -28.312
-4 | -0.1847 | 0.00791 | -0.0609 | -23.3502
-3.5 | -0.1277 | 0.00727 | -0.0612 | -17.5653
-3 | -0.0743 | 0.00651 | -0.0609 | -11.4132
-2.5 | -0.0202 | 0.00598 | -0.0605 | -3.3779
-2 | 0.0334 | 0.0056 | -0.06 | 5.9643
-1.5 | 0.0868 | 0.00534 | -0.0593 | 16.2547
-1 | 0.1408 | 0.00527 | -0.0586 | 26.7173
-0.5 | 0.1948 | 0.00527 | -0.0579 | 36.9639
0 | 0.2487 | 0.00532 | -0.0572 | 46.7481
0.5 | 0.3025 | 0.0054 | -0.0565 | 56.0185
1 | 0.3558 | 0.00551 | -0.0557 | 64.5735
1.5 | 0.4082 | 0.00561 | -0.0548 | 72.7629
2 | 0.459 | 0.00574 | -0.0534 | 79.9652
2.5 | 0.508 | 0.0059 | -0.0515 | 86.1017
3 | 0.576 | 0.00616 | -0.0542 | 93.5065
3.5 | 0.6292 | 0.00656 | -0.0539 | 95.9146
4 | 0.6825 | 0.007 | -0.0536 | 97.5
4.5 | 0.7347 | 0.00758 | -0.0532 | 96.9261
5 | 0.7857 | 0.00833 | -0.0526 | 94.3217
5.5 | 0.8359 | 0.00919 | -0.052 | 90.9576
6 | 0.8862 | 0.01004 | -0.0514 | 88.2669
6.5 | 0.9363 | 0.01092 | -0.0507 | 85.7418
7 | 0.9855 | 0.01187 | -0.05 | 83.0244
7.5 | 1.0333 | 0.01299 | -0.049 | 79.5458
8 | 1.0807 | 0.01412 | -0.0479 | 76.5368
8.5 | 1.128 | 0.01521 | -0.0468 | 74.1617
9 | 1.1743 | 0.0163 | -0.0456 | 72.0429
9.5 | 1.2161 | 0.01782 | -0.0439 | 68.2435
10 | 1.2537 | 0.01962 | -0.0415 | 63.8991
10.5 | 1.2901 | 0.02144 | -0.0391 | 60.1726
11 | 1.3255 | 0.02311 | -0.0368 | 57.3561
11.5 | 1.3445 | 0.02578 | -0.0325 | 52.1528
12 | 1.3489 | 0.02922 | -0.0269 | 46.1636
12.5 | 1.358 | 0.03251 | -0.0231 | 41.7718
13 | 1.3596 | 0.03691 | -0.0203 | 36.8355
13.5 | 1.3554 | 0.04257 | -0.0191 | 31.8393
14 | 1.344 | 0.04993 | -0.0198 | 26.9177
14.5 | 1.3251 | 0.05925 | -0.0226 | 22.3646
15 | 1.2988 | 0.07065 | -0.0275 | 18.3836
15.5 | 1.2649 | 0.08444 | -0.0342 | 14.9799
16 | 1.2259 | 0.10036 | -0.0425 | 12.215
16.5 | 1.1825 | 0.11831 | -0.052 | 9.9949
17 | 1.1357 | 0.13831 | -0.0628 | 8.2113
17.5 | 1.0837 | 0.16177 | -0.0759 | 6.699
18 | 0.9533 | 0.23091 | -0.1078 | 4.1284

## 35. Re 750k Mach 0.10 (1)
BIGFOIL.COM POLAR EXPORT
TP202-10%
TP202-10% |  |  |  | Cl Max: | 0.891 | at alpha= | 6.5 | deg
JavaFoil+Calcfoil stall+Eppler ext transition |  |  |  | L/D Max: | 77.829 | at alpha= | 6 | deg
Re: | 750000 |  |  | Cd Min: | 0.00622 | at alpha= | -1 | deg
Mach: | 0.1 |  |  | Cl=0 at alpha= | -2.2288 | deg
|  |  |  | @ Cl=0.1, Cd= | 0.0062824
|  |  |  | @ Cl=0.4, Cd= | 0.0067607
|  |  |  | @ Cl=0.6, Cd= | 0.08165
alpha (deg) | Cl | Cd | Cm | Cl/Cd
-11.5 | -0.283 | 0.08225 | -0.016 | -3.438
-11 | -0.304 | 0.07712 | -0.016 | -3.942
-10.5 | -0.324 | 0.07258 | -0.016 | -4.471
-10 | -0.344 | 0.06745 | -0.017 | -5.094
-9.5 | -0.36 | 0.06278 | -0.017 | -5.733
-9 | -0.373 | 0.05883 | -0.017 | -6.334
-8.5 | -0.381 | 0.05503 | -0.018 | -6.916
-8 | -0.383 | 0.05113 | -0.018 | -7.482
-7.5 | -0.378 | 0.04806 | -0.019 | -7.862
-7 | -0.366 | 0.04515 | -0.019 | -8.106
-6.5 | -0.432 | 0.01038 | -0.049 | -41.655
-6 | -0.4 | 0.01007 | -0.05 | -39.713
-5.5 | -0.36 | 0.00973 | -0.05 | -36.993
-5 | -0.314 | 0.00939 | -0.051 | -33.393
-4.5 | -0.262 | 0.00913 | -0.051 | -28.732
-4 | -0.208 | 0.00888 | -0.051 | -23.398
-3.5 | -0.15 | 0.00871 | -0.052 | -17.28
-3 | -0.092 | 0.00697 | -0.052 | -13.167
-2.5 | -0.032 | 0.00653 | -0.052 | -4.974
-2 | 0.027 | 0.00645 | -0.053 | 4.186
-1.5 | 0.087 | 0.0063 | -0.053 | 13.734
-1 | 0.146 | 0.00622 | -0.054 | 23.5
-0.5 | 0.206 | 0.00623 | -0.054 | 32.98
0 | 0.265 | 0.0064 | -0.054 | 41.411
0.5 | 0.325 | 0.00654 | -0.055 | 49.599
1 | 0.384 | 0.00672 | -0.055 | 57.105
1.5 | 0.443 | 0.00687 | -0.055 | 64.466
2 | 0.502 | 0.00714 | -0.056 | 70.319
2.5 | 0.561 | 0.00732 | -0.056 | 76.613
3 | 0.619 | 0.01007 | -0.056 | 61.475
3.5 | 0.676 | 0.01033 | -0.057 | 65.456
4 | 0.729 | 0.01061 | -0.057 | 68.717
4.5 | 0.777 | 0.01095 | -0.058 | 71
5 | 0.819 | 0.01131 | -0.058 | 72.443
5.5 | 0.854 | 0.01176 | -0.058 | 72.587
6 | 0.878 | 0.01128 | -0.059 | 77.829
6.5 | 0.891 | 0.01184 | -0.059 | 75.244
7 | 0.891 | 0.01427 | -0.059 | 62.458
7.5 | 0.88 | 0.01504 | -0.059 | 58.541
8 | 0.857 | 0.01592 | -0.06 | 53.863
8.5 | 0.824 | 0.01679 | -0.06 | 49.104
9 | 0.782 | 0.01784 | -0.06 | 43.833
9.5 | 0.729 | 0.01923 | -0.06 | 37.93
10 | 0.56 | 0.06572 | -0.031 | 8.525
10.5 | 0.517 | 0.07128 | -0.027 | 7.248
11 | 0.475 | 0.07616 | -0.027 | 6.235
11.5 | 0.433 | 0.08165 | -0.024 | 5.306

## 36. Re 750k Mach 0.10 (2)
BIGFOIL.COM POLAR EXPORT
TP202-10%
TP202-10% |  |  |  | Cl Max: | 1.3442 | at alpha= | 12.5 | deg
XFOIL ncrit=9 |  |  |  | L/D Max: | 97.305 | at alpha= | 4 | deg
Re: | 750000 |  |  | Cd Min: | 0.22327 | at alpha= | 17.5 | deg
Mach: | 0.1 |  |  | Cl=0 at alpha= | -2.3093 | deg
|  |  |  | @ Cl=0.1, Cd= | 0.0053434
|  |  |  | @ Cl=0.4, Cd= | 0.0056103
|  |  |  | @ Cl=0.6, Cd= | 0.0063485
alpha (deg) | Cl | Cd | Cm | Cl/Cd
-13 | -0.5708 | 0.14299 | 0.0048 | -3.9919
-12.5 | -0.5583 | 0.13703 | 0.0026 | -4.0743
-12 | -0.5508 | 0.12924 | -0.0007 | -4.2618
-11.5 | -0.5473 | 0.1182 | -0.0064 | -4.6303
-10.5 | -0.8017 | 0.03893 | -0.0558 | -20.5934
-10 | -0.7929 | 0.03438 | -0.0551 | -23.0628
-9.5 | -0.7819 | 0.02995 | -0.0522 | -26.1068
-9 | -0.7605 | 0.02663 | -0.0486 | -28.558
-8.5 | -0.7402 | 0.02234 | -0.0447 | -33.1334
-8 | -0.7092 | 0.01953 | -0.0416 | -36.3134
-7.5 | -0.6529 | 0.01771 | -0.0428 | -36.8662
-7 | -0.5849 | 0.01572 | -0.0461 | -37.2074
-6.5 | -0.5187 | 0.01401 | -0.0487 | -37.0236
-6 | -0.4521 | 0.01162 | -0.0517 | -38.9071
-5.5 | -0.3791 | 0.01055 | -0.0556 | -35.9336
-5 | -0.3132 | 0.00968 | -0.0578 | -32.3554
-4.5 | -0.2448 | 0.00864 | -0.0606 | -28.3333
-4 | -0.1855 | 0.00795 | -0.0613 | -23.3333
-3.5 | -0.1289 | 0.00731 | -0.0614 | -17.6334
-3 | -0.0749 | 0.00655 | -0.0612 | -11.4351
-2.5 | -0.0206 | 0.006 | -0.0608 | -3.4333
-2 | 0.0334 | 0.00563 | -0.0602 | 5.9325
-1.5 | 0.0871 | 0.00536 | -0.0595 | 16.25
-1 | 0.1414 | 0.00529 | -0.0588 | 26.7297
-0.5 | 0.1957 | 0.00529 | -0.0582 | 36.9943
0.5 | 0.304 | 0.00542 | -0.0568 | 56.0886
1 | 0.3576 | 0.00553 | -0.056 | 64.6655
1.5 | 0.4104 | 0.00563 | -0.055 | 72.8952
2 | 0.4617 | 0.00577 | -0.0537 | 80.0173
2.5 | 0.5108 | 0.00592 | -0.0518 | 86.2838
3 | 0.5786 | 0.00619 | -0.0543 | 93.4733
3.5 | 0.6326 | 0.00659 | -0.0541 | 95.9939
4 | 0.686 | 0.00705 | -0.0537 | 97.305
4.5 | 0.7387 | 0.00762 | -0.0533 | 96.9423
5 | 0.7899 | 0.00839 | -0.0527 | 94.1478
5.5 | 0.8405 | 0.00926 | -0.052 | 90.7667
6 | 0.8912 | 0.01012 | -0.0513 | 88.0632
6.5 | 0.9413 | 0.01103 | -0.0506 | 85.34
7 | 0.9909 | 0.01199 | -0.0498 | 82.6439
7.5 | 1.0385 | 0.0132 | -0.0486 | 78.6742
8 | 1.0869 | 0.01426 | -0.0475 | 76.2202
8.5 | 1.1327 | 0.01561 | -0.0461 | 72.5625
9 | 1.1805 | 0.01654 | -0.045 | 71.3724
9.5 | 1.2219 | 0.01813 | -0.043 | 67.3966
10 | 1.2556 | 0.02038 | -0.04 | 61.6094
10.5 | 1.2927 | 0.02211 | -0.0376 | 58.4668
11 | 1.3258 | 0.02395 | -0.0349 | 55.357
11.5 | 1.3342 | 0.02725 | -0.0292 | 48.9615
12 | 1.3394 | 0.03078 | -0.0243 | 43.5153
12.5 | 1.3442 | 0.03472 | -0.0208 | 38.7154
13 | 1.3412 | 0.04 | -0.0188 | 33.53
13.5 | 1.3317 | 0.04684 | -0.0187 | 28.4308
14 | 1.3141 | 0.05571 | -0.021 | 23.5882
14.5 | 1.2886 | 0.06677 | -0.0254 | 19.2991
15 | 1.2564 | 0.08005 | -0.0319 | 15.6952
15.5 | 1.2182 | 0.09557 | -0.04 | 12.7467
16 | 1.1768 | 0.11287 | -0.0492 | 10.4262
16.5 | 1.1331 | 0.13183 | -0.0594 | 8.5952
17 | 1.0866 | 0.15317 | -0.0711 | 7.0941
17.5 | 0.9426 | 0.22327 | -0.1037 | 4.2218

## 37. Re 750k Mach 0.25 (1)
BIGFOIL.COM POLAR EXPORT
TP202-10%
TP202-10% |  |  |  | Cl Max: | 0.877 | at alpha= | 6 | deg
JavaFoil+Calcfoil stall+Eppler ext transition |  |  |  | L/D Max: | 84.218 | at alpha= | 5 | deg
Re: | 750000 |  |  | Cd Min: | 0.00632 | at alpha= | -0.5 | deg
Mach: | 0.25 |  |  | Cl=0 at alpha= | -2.2295 | deg
|  |  |  | @ Cl=0.1, Cd= | 0.08131
|  |  |  | @ Cl=0.4, Cd= | 0.08131
|  |  |  | @ Cl=0.6, Cd= | 0.08131
alpha (deg) | Cl | Cd | Cm | Cl/Cd
-11 | -0.051 | 0.08184 | -0.02 | -0.617
-10.5 | -0.048 | 0.07684 | -0.017 | -0.619
-10 | -0.151 | 0.07114 | -0.017 | -2.126
-9.5 | -0.208 | 0.06619 | -0.017 | -3.144
-9 | -0.256 | 0.06154 | -0.017 | -4.152
-8.5 | -0.294 | 0.05675 | -0.018 | -5.184
-8 | -0.323 | 0.05263 | -0.018 | -6.133
-7.5 | -0.34 | 0.04885 | -0.019 | -6.956
-7 | -0.345 | 0.04587 | -0.019 | -7.512
-6.5 | -0.337 | 0.04295 | -0.02 | -7.853
-6 | -0.397 | 0.01026 | -0.051 | -38.724
-5.5 | -0.363 | 0.00992 | -0.051 | -36.577
-5 | -0.319 | 0.00962 | -0.052 | -33.152
-4.5 | -0.268 | 0.00929 | -0.052 | -28.88
-4 | -0.213 | 0.00908 | -0.053 | -23.456
-3.5 | -0.155 | 0.0088 | -0.053 | -17.551
-3 | -0.094 | 0.00737 | -0.053 | -12.79
-2.5 | -0.033 | 0.00659 | -0.054 | -5.058
-2 | 0.028 | 0.00649 | -0.054 | 4.272
-1.5 | 0.089 | 0.00633 | -0.055 | 14.049
-1 | 0.15 | 0.00833 | -0.055 | 18.032
-0.5 | 0.211 | 0.00632 | -0.055 | 33.45
0 | 0.273 | 0.00647 | -0.056 | 42.121
0.5 | 0.334 | 0.00658 | -0.056 | 50.683
1 | 0.395 | 0.00682 | -0.057 | 57.855
1.5 | 0.455 | 0.00705 | -0.057 | 64.556
2 | 0.516 | 0.00723 | -0.057 | 71.353
2.5 | 0.576 | 0.00756 | -0.058 | 76.206
3 | 0.636 | 0.01026 | -0.058 | 61.99
3.5 | 0.694 | 0.01053 | -0.058 | 65.935
4 | 0.748 | 0.01086 | -0.059 | 68.832
4.5 | 0.796 | 0.01125 | -0.059 | 70.737
5 | 0.835 | 0.00992 | -0.059 | 84.218
5.5 | 0.863 | 0.01119 | -0.06 | 77.178
6 | 0.877 | 0.01167 | -0.06 | 75.164
6.5 | 0.873 | 0.01411 | -0.06 | 61.904
7 | 0.85 | 0.01494 | -0.061 | 56.885
7.5 | 0.806 | 0.01585 | -0.061 | 50.876
8 | 0.742 | 0.01685 | -0.061 | 44.044
8.5 | 0.659 | 0.01799 | -0.061 | 36.632
9 | 0.556 | 0.01982 | -0.061 | 28.06
9.5 | 0.374 | 0.06441 | -0.028 | 5.799
10 | 0.279 | 0.06966 | -0.024 | 4.004
10.5 | 0.166 | 0.07542 | -0.024 | 2.203
11 | 0.075 | 0.08131 | -0.023 | 0.923

## 38. Re 750k Mach 0.25 (2)
BIGFOIL.COM POLAR EXPORT
TP202-10%
TP202-10% |  |  |  | Cl Max: | 1.2906 | at alpha= | 11 | deg
XFOIL ncrit=9 |  |  |  | L/D Max: | 97.1252 | at alpha= | 4 | deg
Re: | 750000 |  |  | Cd Min: | 0.25505 | at alpha= | -20 | deg
Mach: | 0.25 |  |  | Cl=0 at alpha= | -2.2993 | deg
|  |  |  | @ Cl=0.1, Cd= | 0.005462
|  |  |  | @ Cl=0.4, Cd= | 0.0057302
|  |  |  | @ Cl=0.6, Cd= | 0.006413
alpha (deg) | Cl | Cd | Cm | Cl/Cd
-20 | -0.7711 | 0.25505 | 0.0615 | -3.0233
-19.5 | -0.753 | 0.24855 | 0.0572 | -3.0296
-19 | -0.7347 | 0.24175 | 0.053 | -3.0391
-18.5 | -0.7165 | 0.23456 | 0.0487 | -3.0547
-18 | -0.6983 | 0.22606 | 0.0432 | -3.089
-17.5 | -0.682 | 0.21829 | 0.0384 | -3.1243
-17 | -0.6656 | 0.21061 | 0.0341 | -3.1603
-16.5 | -0.649 | 0.20377 | 0.0318 | -3.185
-16 | -0.6322 | 0.19722 | 0.0284 | -3.2056
-15.5 | -0.6164 | 0.18996 | 0.0247 | -3.2449
-15 | -0.6016 | 0.18224 | 0.021 | -3.3011
-14.5 | -0.5898 | 0.17297 | 0.0157 | -3.4098
-14 | -0.5777 | 0.1645 | 0.0118 | -3.5119
-13.5 | -0.5674 | 0.15577 | 0.0082 | -3.6425
-13 | -0.5604 | 0.14765 | 0.0058 | -3.7955
-12.5 | -0.5478 | 0.14108 | 0.0033 | -3.8829
-12 | -0.5402 | 0.13261 | -0.0005 | -4.0736
-10.5 | -0.5509 | 0.09904 | -0.0157 | -5.5624
-10 | -0.5501 | 0.09033 | -0.0194 | -6.0899
-9.5 | -0.6556 | 0.05109 | -0.0464 | -12.8323
-9 | -0.6942 | 0.03905 | -0.0556 | -17.7772
-8.5 | -0.7077 | 0.03209 | -0.052 | -22.0536
-8 | -0.7157 | 0.02469 | -0.0465 | -28.9874
-7.5 | -0.6707 | 0.02092 | -0.0465 | -32.0602
-7 | -0.6011 | 0.01799 | -0.05 | -33.413
-6.5 | -0.5339 | 0.01538 | -0.0522 | -34.7139
-6 | -0.4644 | 0.0125 | -0.0552 | -37.152
-5.5 | -0.3932 | 0.01106 | -0.058 | -35.5515
-5 | -0.3213 | 0.01004 | -0.0608 | -32.002
-4.5 | -0.2552 | 0.00898 | -0.0623 | -28.4187
-4 | -0.1933 | 0.00815 | -0.063 | -23.7178
-3.5 | -0.1346 | 0.00748 | -0.063 | -17.9947
-3 | -0.0779 | 0.00674 | -0.0628 | -11.5579
-2.5 | -0.0224 | 0.00616 | -0.0623 | -3.6364
-2 | 0.0334 | 0.00578 | -0.0617 | 5.7785
-1.5 | 0.0888 | 0.00548 | -0.061 | 16.2044
-1 | 0.1447 | 0.00539 | -0.0602 | 26.846
-0.5 | 0.2008 | 0.0054 | -0.0595 | 37.1852
0 | 0.2566 | 0.00546 | -0.0588 | 46.9963
0.5 | 0.3127 | 0.00554 | -0.0581 | 56.444
1 | 0.3679 | 0.00566 | -0.0573 | 65
1.5 | 0.4228 | 0.00578 | -0.0563 | 73.1488
2 | 0.4762 | 0.00592 | -0.055 | 80.4392
2.5 | 0.5266 | 0.00608 | -0.053 | 86.6118
3 | 0.5913 | 0.00635 | -0.0542 | 93.1181
3.5 | 0.6507 | 0.00678 | -0.0547 | 95.9735
4 | 0.7061 | 0.00727 | -0.0542 | 97.1252
4.5 | 0.7602 | 0.00792 | -0.0536 | 95.9848
5 | 0.8132 | 0.00874 | -0.0528 | 93.0435
5.5 | 0.8654 | 0.00968 | -0.0518 | 89.4008
6 | 0.9178 | 0.01061 | -0.0509 | 86.5033
6.5 | 0.9697 | 0.0116 | -0.0498 | 83.5948
7 | 1.0201 | 0.01277 | -0.0484 | 79.8825
7.5 | 1.0691 | 0.01408 | -0.0467 | 75.9304
8 | 1.1189 | 0.01526 | -0.0451 | 73.3224
8.5 | 1.166 | 0.01666 | -0.0431 | 69.988
9 | 1.2067 | 0.0186 | -0.0402 | 64.8763
9.5 | 1.2365 | 0.02139 | -0.036 | 57.8074
10 | 1.2646 | 0.02405 | -0.0317 | 52.5821
10.5 | 1.2808 | 0.02703 | -0.0263 | 47.3844
11 | 1.2906 | 0.03047 | -0.0215 | 42.3564
11.5 | 1.2866 | 0.03557 | -0.0178 | 36.1709
12 | 1.2653 | 0.04348 | -0.0167 | 29.1007
12.5 | 1.2389 | 0.05354 | -0.0192 | 23.1397
13 | 1.2112 | 0.06531 | -0.0246 | 18.5454
13.5 | 1.1783 | 0.07914 | -0.032 | 14.8888
14 | 1.1414 | 0.09473 | -0.0405 | 12.049
14.5 | 1.1105 | 0.11015 | -0.0487 | 10.0817
15 | 1.0807 | 0.12611 | -0.0571 | 8.5695
15.5 | 1.0511 | 0.14293 | -0.0659 | 7.3539
16 | 0.9355 | 0.19104 | -0.0894 | 4.8969

## 39. Re 750k Mach 0.50 (1)
BIGFOIL.COM POLAR EXPORT
TP202-10%
TP202-10% |  |  |  | Cl Max: | 1.18 | at alpha= | 20 | deg
JavaFoil+Calcfoil stall+Eppler ext transition |  |  |  | L/D Max: | 84.263 | at alpha= | 2.5 | deg
Re: | 750000 |  |  | Cd Min: | 0.00684 | at alpha= | -0.5 | deg
Mach: | 0.5 |  |  | Cl=0 at alpha= | -2.2279 | deg
|  |  |  | @ Cl=0.1, Cd= | 0.0075577
|  |  |  | @ Cl=0.4, Cd= | 0.0069982
|  |  |  | @ Cl=0.6, Cd= | 0.068717
alpha (deg) | Cl | Cd | Cm | Cl/Cd
-20 | -0.97 | 0.20911 | -0.026 | -4.637
-19.5 | -0.943 | 0.20836 | -0.026 | -4.527
-19 | -0.916 | 0.19966 | -0.026 | -4.587
-18.5 | -0.889 | 0.19165 | -0.026 | -4.636
-18 | -0.862 | 0.18644 | -0.026 | -4.623
-17.5 | -0.834 | 0.18299 | -0.026 | -4.558
-17 | -0.807 | 0.17773 | -0.026 | -4.54
-16.5 | -0.78 | 0.17171 | -0.026 | -4.544
-16 | -0.752 | 0.16583 | -0.025 | -4.535
-15.5 | -0.725 | 0.15998 | -0.025 | -4.533
-15 | -0.698 | 0.15597 | -0.026 | -4.477
-14.5 | -0.67 | 0.15059 | -0.025 | -4.451
-14 | -0.643 | 0.14439 | -0.025 | -4.454
-13.5 | -0.616 | 0.13913 | -0.025 | -4.429
-13 | -0.588 | 0.13532 | -0.025 | -4.347
-12.5 | -0.561 | 0.1296 | -0.024 | -4.329
-12 | -0.534 | 0.1258 | -0.025 | -4.244
-11.5 | -0.506 | 0.1173 | -0.024 | -4.314
-11 | -0.479 | 0.1136 | -0.024 | -4.216
-10.5 | -0.452 | 0.11111 | -0.024 | -4.065
-10 | -0.424 | 0.10196 | -0.023 | -4.158
-9.5 | -0.397 | 0.09914 | -0.023 | -4.002
-9 | -0.37 | 0.09539 | -0.023 | -3.875
-8.5 | -0.342 | 0.0688 | -0.022 | -4.971
-8 | -0.315 | 0.0589 | -0.022 | -5.344
-7.5 | -0.288 | 0.05268 | -0.022 | -5.46
-7 | -0.26 | 0.05658 | -0.021 | -4.598
-6.5 | -0.233 | 0.04825 | -0.021 | -4.827
-6 | -0.206 | 0.04405 | -0.02 | -4.667
-5.5 | -0.178 | 0.0403 | -0.022 | -4.427
-5 | -0.246 | 0.03732 | -0.023 | -6.601
-4.5 | -0.287 | 0.01011 | -0.058 | -28.356
-4 | -0.234 | 0.00967 | -0.059 | -24.232
-3.5 | -0.172 | 0.00939 | -0.059 | -18.292
-3 | -0.105 | 0.00913 | -0.06 | -11.506
-2.5 | -0.037 | 0.00766 | -0.06 | -4.864
-2 | 0.031 | 0.00701 | -0.061 | 4.424
-1.5 | 0.099 | 0.00692 | -0.061 | 14.363
-1 | 0.134 | 0.02924 | -0.009 | 4.595
-0.5 | 0.236 | 0.00684 | -0.062 | 34.52
0 | 0.305 | 0.00685 | -0.062 | 44.462
0.5 | 0.373 | 0.00703 | -0.063 | 53.003
1 | 0.441 | 0.00695 | -0.063 | 63.427
1.5 | 0.508 | 0.00708 | -0.064 | 71.809
2 | 0.576 | 0.00739 | -0.064 | 77.962
2.5 | 0.643 | 0.00763 | -0.064 | 84.263
3 | 0.709 | 0.01111 | -0.065 | 63.831
3.5 | 0.773 | 0.01159 | -0.065 | 66.722
4 | 0.826 | 0.01111 | -0.066 | 74.377
4.5 | 0.861 | 0.01163 | -0.066 | 74.054
5 | 0.851 | 0.01406 | -0.066 | 60.528
5.5 | 0.518 | 0.01498 | -0.067 | 34.567
6 | 0.55 | 0.01616 | -0.067 | 34.036
6.5 | 0.581 | 0.01761 | -0.067 | 33.01
7 | 0.605 | 0.01976 | -0.066 | 30.634
7.5 | 0.524 | 0.05606 | -0.027 | 9.344
8 | 0.55 | 0.05751 | -0.026 | 9.562
8.5 | 0.576 | 0.06381 | -0.027 | 9.033
9 | 0.603 | 0.06933 | -0.028 | 8.697
9.5 | 0.629 | 0.08028 | -0.029 | 7.84
10 | 0.656 | 0.1057 | -0.03 | 6.208
10.5 | 0.682 | 0.10111 | -0.031 | 6.749
11 | 0.709 | 0.1152 | -0.032 | 6.154
11.5 | 0.736 | 0.11888 | -0.033 | 6.187
12 | 0.762 | 0.12684 | -0.035 | 6.009
12.5 | 0.788 | 0.13167 | -0.035 | 5.988
13 | 0.815 | 0.13835 | -0.036 | 5.889
13.5 | 0.842 | 0.14723 | -0.037 | 5.716
14 | 0.867 | 0.14839 | -0.038 | 5.845
14.5 | 0.894 | 0.155 | -0.039 | 5.769
15 | 0.92 | 0.15669 | -0.039 | 5.87
15.5 | 0.947 | 0.16428 | -0.04 | 5.762
16 | 0.972 | 0.17129 | -0.041 | 5.675
16.5 | 0.999 | 0.17797 | -0.042 | 5.613
17 | 1.025 | 0.18385 | -0.043 | 5.577
17.5 | 1.051 | 0.19058 | -0.043 | 5.515
18 | 1.076 | 0.19055 | -0.043 | 5.648
18.5 | 1.103 | 0.2002 | -0.044 | 5.51
19 | 1.128 | 0.20382 | -0.045 | 5.535
19.5 | 1.155 | 0.20907 | -0.046 | 5.524
20 | 1.18 | 0.21505 | -0.046 | 5.486

## 40. Re 750k Mach 0.50 (2)
BIGFOIL.COM POLAR EXPORT
TP202-10%
TP202-10% |  |  |  | Cl Max: | 1.1819 | at alpha= | 8 | deg
XFOIL ncrit=9 |  |  |  | L/D Max: | 95.4974 | at alpha= | 3.5 | deg
Re: | 750000 |  |  | Cd Min: | 0.27982 | at alpha= | -20 | deg
Mach: | 0.5 |  |  | Cl=0 at alpha= | -2.2563 | deg
|  |  |  | @ Cl=0.1, Cd= | 0.0060471
|  |  |  | @ Cl=0.4, Cd= | 0.006156
|  |  |  | @ Cl=0.6, Cd= | 0.0068255
alpha (deg) | Cl | Cd | Cm | Cl/Cd
-20 | -0.8346 | 0.27982 | 0.072 | -2.9826
-19.5 | -0.812 | 0.27141 | 0.0667 | -2.9918
-19 | -0.7887 | 0.26255 | 0.0614 | -3.004
-18.5 | -0.7655 | 0.25334 | 0.0553 | -3.0216
-18 | -0.7436 | 0.24443 | 0.0495 | -3.0422
-17.5 | -0.722 | 0.23547 | 0.0452 | -3.0662
-17 | -0.7003 | 0.22781 | 0.0414 | -3.0741
-16.5 | -0.6785 | 0.22001 | 0.0369 | -3.084
-16 | -0.6572 | 0.21166 | 0.0323 | -3.105
-15.5 | -0.6367 | 0.20255 | 0.0266 | -3.1434
-15 | -0.6181 | 0.19375 | 0.0214 | -3.1902
-14.5 | -0.5996 | 0.18501 | 0.0169 | -3.2409
-14 | -0.5816 | 0.17639 | 0.0141 | -3.2972
-13.5 | -0.5632 | 0.16897 | 0.011 | -3.3331
-13 | -0.5459 | 0.16102 | 0.0073 | -3.3903
-12.5 | -0.5328 | 0.15148 | 0.0014 | -3.5173
-12 | -0.5197 | 0.14257 | -0.0025 | -3.6452
-11.5 | -0.5122 | 0.13315 | -0.0058 | -3.8468
-11 | -0.4948 | 0.12723 | -0.0073 | -3.889
-10.5 | -0.4859 | 0.11771 | -0.0132 | -4.1279
-10 | -0.4911 | 0.10558 | -0.0171 | -4.6514
-9.5 | -0.4859 | 0.09725 | -0.0203 | -4.9964
-9 | -0.4871 | 0.08757 | -0.0249 | -5.5624
-8.5 | -0.4911 | 0.07717 | -0.0304 | -6.3639
-7.5 | -0.5208 | 0.05374 | -0.0454 | -9.6911
-7 | -0.5599 | 0.04275 | -0.0521 | -13.0971
-6.5 | -0.5611 | 0.03079 | -0.0621 | -18.2234
-6 | -0.511 | 0.01979 | -0.071 | -25.8211
-5.5 | -0.4385 | 0.01508 | -0.0731 | -29.0782
-5 | -0.3642 | 0.01211 | -0.0735 | -30.0743
-4.5 | -0.293 | 0.01039 | -0.0729 | -28.2002
-4 | -0.2241 | 0.00912 | -0.0721 | -24.5724
-3.5 | -0.1588 | 0.00823 | -0.0709 | -19.2953
-3 | -0.0942 | 0.00758 | -0.0699 | -12.4274
-2.5 | -0.031 | 0.00687 | -0.069 | -4.5124
-2 | 0.0326 | 0.00643 | -0.0681 | 5.07
-1.5 | 0.0957 | 0.00606 | -0.0673 | 15.7921
-1 | 0.1589 | 0.00587 | -0.0663 | 27.0698
-0.5 | 0.2225 | 0.00586 | -0.0654 | 37.9693
0 | 0.2864 | 0.00592 | -0.0646 | 48.3784
0.5 | 0.35 | 0.00603 | -0.0637 | 58.0431
1 | 0.4135 | 0.00619 | -0.0627 | 66.8013
1.5 | 0.4766 | 0.00636 | -0.0617 | 74.9371
2 | 0.5389 | 0.00657 | -0.0603 | 82.0244
2.5 | 0.5989 | 0.00682 | -0.0584 | 87.8152
3 | 0.6549 | 0.0071 | -0.0553 | 92.2394
3.5 | 0.7296 | 0.00764 | -0.0565 | 95.4974
4 | 0.793 | 0.00832 | -0.0553 | 95.3125
4.5 | 0.8546 | 0.00922 | -0.0537 | 92.6898
5 | 0.915 | 0.01029 | -0.0517 | 88.9213
5.5 | 0.9748 | 0.01147 | -0.0493 | 84.9869
6 | 1.0335 | 0.01279 | -0.0464 | 80.8053
6.5 | 1.0877 | 0.01453 | -0.0424 | 74.8589
7 | 1.1367 | 0.01663 | -0.0375 | 68.3524
7.5 | 1.169 | 0.01978 | -0.0306 | 59.1001
8 | 1.1819 | 0.02379 | -0.0224 | 49.6805
8.5 | 1.1773 | 0.02951 | -0.0158 | 39.895
9 | 1.1567 | 0.03762 | -0.0136 | 30.7469
9.5 | 1.1277 | 0.04831 | -0.0167 | 23.343
10 | 1.0939 | 0.06123 | -0.0239 | 17.8654
10.5 | 1.0589 | 0.07557 | -0.0327 | 14.0122
11 | 1.0245 | 0.09049 | -0.0412 | 11.3217
11.5 | 0.9919 | 0.10552 | -0.0492 | 9.4001
12 | 0.9624 | 0.12063 | -0.0569 | 7.9781
12.5 | 0.9386 | 0.13574 | -0.0647 | 6.9147
13 | 0.9239 | 0.15043 | -0.0723 | 6.1417

## 41. Re 1M Mach 0.00 (1)
BIGFOIL.COM POLAR EXPORT
TP202-10%
TP202-10% |  |  |  | Cl Max: | 0.896 | at alpha= | 7 | deg
JavaFoil+Calcfoil stall+Eppler ext transition |  |  |  | L/D Max: | 80.347 | at alpha= | 6.5 | deg
Re: | 1000000 |  |  | Cd Min: | 0.00593 | at alpha= | -1 | deg
Mach: | 0 |  |  | Cl=0 at alpha= | -2.2288 | deg
|  |  |  | @ Cl=0.1, Cd= | 0.0060902
|  |  |  | @ Cl=0.4, Cd= | 0.0064741
|  |  |  | @ Cl=0.6, Cd= | 0.0845
alpha (deg) | Cl | Cd | Cm | Cl/Cd
-12 | -0.294 | 0.0865 | -0.019 | -3.397
-11.5 | -0.312 | 0.07918 | -0.016 | -3.94
-11 | -0.33 | 0.07474 | -0.016 | -4.419
-10.5 | -0.348 | 0.06999 | -0.017 | -4.969
-10 | -0.363 | 0.06528 | -0.017 | -5.567
-9.5 | -0.376 | 0.06129 | -0.017 | -6.141
-9 | -0.386 | 0.05728 | -0.018 | -6.733
-8.5 | -0.39 | 0.05344 | -0.018 | -7.305
-8 | -0.389 | 0.04995 | -0.019 | -7.797
-7.5 | -0.388 | 0.04411 | -0.028 | -8.786
-7 | -0.459 | 0.01014 | -0.049 | -45.265
-6.5 | -0.433 | 0.00981 | -0.049 | -44.157
-6 | -0.4 | 0.00948 | -0.049 | -42.181
-5.5 | -0.359 | 0.00925 | -0.05 | -38.833
-5 | -0.313 | 0.00898 | -0.05 | -34.808
-4.5 | -0.261 | 0.00869 | -0.051 | -30.093
-4 | -0.207 | 0.0085 | -0.051 | -24.323
-3.5 | -0.15 | 0.00831 | -0.051 | -18.03
-3 | -0.091 | 0.00662 | -0.052 | -13.795
-2.5 | -0.032 | 0.00638 | -0.052 | -5.063
-2 | 0.027 | 0.00625 | -0.053 | 4.296
-1.5 | 0.086 | 0.00614 | -0.053 | 14.025
-1 | 0.145 | 0.00593 | -0.053 | 24.517
-0.5 | 0.205 | 0.00604 | -0.054 | 33.899
0 | 0.264 | 0.00609 | -0.054 | 43.363
0.5 | 0.323 | 0.00619 | -0.054 | 52.15
1 | 0.382 | 0.00641 | -0.055 | 59.58
1.5 | 0.441 | 0.00662 | -0.055 | 66.658
2 | 0.5 | 0.00675 | -0.056 | 74.034
2.5 | 0.558 | 0.00706 | -0.056 | 79.064
3 | 0.616 | 0.0096 | -0.056 | 64.149
3.5 | 0.673 | 0.00986 | -0.057 | 68.23
4 | 0.726 | 0.01013 | -0.057 | 71.63
4.5 | 0.774 | 0.01042 | -0.057 | 74.253
5 | 0.816 | 0.0108 | -0.058 | 75.57
5.5 | 0.851 | 0.01113 | -0.058 | 76.459
6 | 0.877 | 0.01158 | -0.058 | 75.762
6.5 | 0.892 | 0.01111 | -0.059 | 80.347
7 | 0.896 | 0.01167 | -0.059 | 76.818
7.5 | 0.889 | 0.0141 | -0.059 | 63.059
8 | 0.871 | 0.01492 | -0.059 | 58.411
8.5 | 0.844 | 0.01572 | -0.06 | 53.674
9 | 0.808 | 0.01666 | -0.06 | 48.528
9.5 | 0.766 | 0.01774 | -0.06 | 43.169
10 | 0.716 | 0.01912 | -0.06 | 37.44
10.5 | 0.653 | 0.02305 | -0.058 | 28.318
11 | 0.537 | 0.05801 | -0.045 | 9.253
11.5 | 0.478 | 0.07811 | -0.031 | 6.117
12 | 0.44 | 0.0845 | -0.027 | 5.207

## 42. Re 1M Mach 0.00 (2)
BIGFOIL.COM POLAR EXPORT
TP202-10%
TP202-10% |  |  |  | Cl Max: | 1.4376 | at alpha= | 13 | deg
XFOIL ncrit=9 |  |  |  | L/D Max: | 103.027 | at alpha= | 4 | deg
Re: | 1000000 |  |  | Cd Min: | 0.20086 | at alpha= | -16.5 | deg
Mach: | 0 |  |  | Cl=0 at alpha= | -2.3018 | deg
|  |  |  | @ Cl=0.1, Cd= | 0.0050422
|  |  |  | @ Cl=0.4, Cd= | 0.0053083
|  |  |  | @ Cl=0.6, Cd= | 0.0060259
alpha (deg) | Cl | Cd | Cm | Cl/Cd
-16.5 | -0.6439 | 0.20086 | 0.0314 | -3.2057
-16 | -0.6301 | 0.1919 | 0.0265 | -3.2835
-15.5 | -0.6169 | 0.18395 | 0.0226 | -3.3536
-15 | -0.6049 | 0.17577 | 0.019 | -3.4414
-14.5 | -0.5942 | 0.1673 | 0.0154 | -3.5517
-14 | -0.59 | 0.15814 | 0.0122 | -3.7309
-13.5 | -0.5778 | 0.15163 | 0.0095 | -3.8106
-13 | -0.5679 | 0.1444 | 0.0064 | -3.9328
-12.5 | -0.562 | 0.13411 | 0.0018 | -4.1906
-12 | -0.8723 | 0.04623 | -0.0484 | -18.8687
-11.5 | -0.9009 | 0.03592 | -0.0563 | -25.0807
-11 | -0.8919 | 0.03099 | -0.0558 | -28.7803
-10.5 | -0.8695 | 0.02778 | -0.0537 | -31.2995
-10 | -0.8442 | 0.0251 | -0.0508 | -33.6335
-9.5 | -0.8265 | 0.02086 | -0.0469 | -39.6213
-9 | -0.79 | 0.01963 | -0.0444 | -40.2445
-8.5 | -0.7523 | 0.01849 | -0.0418 | -40.6869
-8 | -0.6863 | 0.0175 | -0.0448 | -39.2171
-7.5 | -0.6248 | 0.01409 | -0.0477 | -44.3435
-7 | -0.5606 | 0.01274 | -0.0502 | -44.0031
-6.5 | -0.494 | 0.01145 | -0.053 | -43.1441
-6 | -0.4239 | 0.01051 | -0.0565 | -40.333
-5.5 | -0.3603 | 0.00937 | -0.0584 | -38.4525
-5 | -0.2952 | 0.00867 | -0.0604 | -34.0484
-4.5 | -0.2386 | 0.00788 | -0.0606 | -30.2792
-4 | -0.1827 | 0.00729 | -0.0607 | -25.0617
-3.5 | -0.1285 | 0.00677 | -0.0604 | -18.9808
-3 | -0.0747 | 0.00623 | -0.06 | -11.9904
-2.5 | -0.0214 | 0.00567 | -0.0597 | -3.7743
-2 | 0.0326 | 0.00537 | -0.0593 | 6.0708
-1.5 | 0.0863 | 0.00507 | -0.0588 | 17.0217
-1 | 0.1405 | 0.00496 | -0.0583 | 28.3266
-0.5 | 0.1949 | 0.00496 | -0.0578 | 39.2944
0 | 0.2495 | 0.00501 | -0.0574 | 49.8004
0.5 | 0.304 | 0.00508 | -0.0569 | 59.8425
1 | 0.3583 | 0.0052 | -0.0565 | 68.9038
1.5 | 0.4122 | 0.00534 | -0.0559 | 77.191
2 | 0.4654 | 0.00547 | -0.0552 | 85.0823
2.5 | 0.5168 | 0.00564 | -0.0541 | 91.6312
3 | 0.5658 | 0.00583 | -0.0524 | 97.0497
3.5 | 0.6304 | 0.0062 | -0.0544 | 101.6774
4 | 0.6841 | 0.00664 | -0.0542 | 103.0271
4.5 | 0.7362 | 0.00727 | -0.0538 | 101.2655
5 | 0.7875 | 0.00801 | -0.0533 | 98.3146
5.5 | 0.8387 | 0.00878 | -0.0528 | 95.5239
6 | 0.8898 | 0.00955 | -0.0523 | 93.1728
6.5 | 0.9404 | 0.01037 | -0.0517 | 90.6847
7 | 0.9906 | 0.01122 | -0.051 | 88.2888
7.5 | 1.0395 | 0.0122 | -0.0502 | 85.2049
8 | 1.0887 | 0.01312 | -0.0494 | 82.9802
8.5 | 1.1374 | 0.01405 | -0.0485 | 80.9537
9 | 1.1835 | 0.01521 | -0.0473 | 77.8107
9.5 | 1.2305 | 0.0161 | -0.0462 | 76.4286
10 | 1.2731 | 0.01751 | -0.0445 | 72.707
10.5 | 1.3108 | 0.01934 | -0.0423 | 67.7766
11 | 1.3504 | 0.02073 | -0.0404 | 65.1423
11.5 | 1.3841 | 0.02251 | -0.0378 | 61.4882
12 | 1.4112 | 0.02445 | -0.0343 | 57.7178
12.5 | 1.4291 | 0.02667 | -0.03 | 53.5846
13 | 1.4376 | 0.02968 | -0.0256 | 48.4367
13.5 | 1.4364 | 0.03397 | -0.022 | 42.2844
14 | 1.4247 | 0.04012 | -0.0203 | 35.511
14.5 | 1.4045 | 0.04845 | -0.0211 | 28.9886
15 | 1.3749 | 0.05934 | -0.0246 | 23.1699
15.5 | 1.3431 | 0.07178 | -0.03 | 18.7113
16 | 1.3065 | 0.08614 | -0.0369 | 15.1672
16.5 | 1.2726 | 0.101 | -0.0444 | 12.6
17 | 1.2372 | 0.11676 | -0.0523 | 10.5961
17.5 | 1.2048 | 0.13258 | -0.0605 | 9.0873
18 | 1.1724 | 0.14927 | -0.0694 | 7.8542

## 43. Re 1M Mach 0.10 (1)
BIGFOIL.COM POLAR EXPORT
TP202-10%
TP202-10% |  |  |  | Cl Max: | 0.892 | at alpha= | 7 | deg
JavaFoil+Calcfoil stall+Eppler ext transition |  |  |  | L/D Max: | 82.203 | at alpha= | 6 | deg
Re: | 1000000 |  |  | Cd Min: | 0.00594 | at alpha= | -1 | deg
Mach: | 0.1 |  |  | Cl=0 at alpha= | -2.2288 | deg
|  |  |  | @ Cl=0.1, Cd= | 0.0061037
|  |  |  | @ Cl=0.4, Cd= | 0.08543
|  |  |  | @ Cl=0.6, Cd= | 0.08543
alpha (deg) | Cl | Cd | Cm | Cl/Cd
-12 | -0.262 | 0.08741 | -0.019 | -2.999
-11.5 | -0.283 | 0.07989 | -0.016 | -3.54
-11 | -0.304 | 0.07517 | -0.017 | -4.045
-10.5 | -0.325 | 0.07036 | -0.016 | -4.613
-10 | -0.344 | 0.06597 | -0.017 | -5.209
-9.5 | -0.36 | 0.06149 | -0.017 | -5.854
-9 | -0.373 | 0.0576 | -0.018 | -6.471
-8.5 | -0.381 | 0.05364 | -0.018 | -7.097
-8 | -0.383 | 0.05016 | -0.019 | -7.629
-7.5 | -0.379 | 0.04709 | -0.021 | -8.04
-7 | -0.456 | 0.01018 | -0.049 | -44.816
-6.5 | -0.432 | 0.00992 | -0.049 | -43.573
-6 | -0.4 | 0.0095 | -0.05 | -42.089
-5.5 | -0.36 | 0.00931 | -0.05 | -38.674
-5 | -0.314 | 0.009 | -0.051 | -34.85
-4.5 | -0.262 | 0.0087 | -0.051 | -30.169
-4 | -0.208 | 0.00851 | -0.051 | -24.399
-3.5 | -0.15 | 0.00832 | -0.052 | -18.098
-3 | -0.092 | 0.00663 | -0.052 | -13.84
-2.5 | -0.032 | 0.00639 | -0.052 | -5.084
-2 | 0.027 | 0.00627 | -0.053 | 4.308
-1.5 | 0.087 | 0.00615 | -0.053 | 14.085
-1 | 0.146 | 0.00594 | -0.054 | 24.603
-0.5 | 0.206 | 0.00604 | -0.054 | 34.035
0 | 0.265 | 0.00609 | -0.054 | 43.555
0.5 | 0.325 | 0.00629 | -0.055 | 51.635
1 | 0.384 | 0.00644 | -0.055 | 59.641
1.5 | 0.443 | 0.00662 | -0.055 | 66.919
2 | 0.502 | 0.00679 | -0.056 | 73.972
2.5 | 0.561 | 0.00709 | -0.056 | 79.178
3 | 0.619 | 0.00961 | -0.057 | 64.406
3.5 | 0.676 | 0.00989 | -0.057 | 68.347
4 | 0.729 | 0.01017 | -0.057 | 71.717
4.5 | 0.777 | 0.01045 | -0.058 | 74.366
5 | 0.82 | 0.01083 | -0.058 | 75.649
5.5 | 0.854 | 0.01119 | -0.058 | 76.308
6 | 0.878 | 0.01068 | -0.059 | 82.203
6.5 | 0.891 | 0.01118 | -0.059 | 79.681
7 | 0.892 | 0.01176 | -0.059 | 75.84
7.5 | 0.881 | 0.01424 | -0.059 | 61.863
8 | 0.858 | 0.01507 | -0.06 | 56.933
8.5 | 0.825 | 0.0159 | -0.06 | 51.89
9 | 0.784 | 0.01688 | -0.06 | 46.433
9.5 | 0.734 | 0.01803 | -0.06 | 40.732
10 | 0.677 | 0.01967 | -0.06 | 34.446
10.5 | 0.586 | 0.03147 | -0.055 | 18.619
11 | 0.482 | 0.0697 | -0.037 | 6.919
11.5 | 0.435 | 0.07925 | -0.03 | 5.488
12 | 0.395 | 0.08543 | -0.027 | 4.623

## 44. Re 1M Mach 0.10 (2)
BIGFOIL.COM POLAR EXPORT
TP202-10%
TP202-10% |  |  |  | Cl Max: | 1.4217 | at alpha= | 13 | deg
XFOIL ncrit=9 |  |  |  | L/D Max: | 103.103 | at alpha= | 4 | deg
Re: | 1000000 |  |  | Cd Min: | 0.19248 | at alpha= | -16 | deg
Mach: | 0.1 |  |  | Cl=0 at alpha= | -2.3005 | deg
|  |  |  | @ Cl=0.1, Cd= | 0.0050605
|  |  |  | @ Cl=0.4, Cd= | 0.0053153
|  |  |  | @ Cl=0.6, Cd= | 0.0060476
alpha (deg) | Cl | Cd | Cm | Cl/Cd
-16 | -0.6304 | 0.19248 | 0.0266 | -3.2751
-15.5 | -0.617 | 0.18453 | 0.0227 | -3.3436
-15 | -0.6047 | 0.17637 | 0.0191 | -3.4286
-14.5 | -0.5936 | 0.16793 | 0.0155 | -3.5348
-14 | -0.5884 | 0.15906 | 0.0123 | -3.6992
-13.5 | -0.5761 | 0.1525 | 0.0096 | -3.7777
-13 | -0.566 | 0.14518 | 0.0066 | -3.8986
-12.5 | -0.56 | 0.13489 | 0.0019 | -4.1515
-12 | -0.5586 | 0.12458 | -0.0022 | -4.4839
-11.5 | -0.8375 | 0.04551 | -0.0496 | -18.4025
-11 | -0.8672 | 0.03523 | -0.0567 | -24.6154
-10.5 | -0.8606 | 0.02991 | -0.0555 | -28.773
-10 | -0.8358 | 0.02726 | -0.0527 | -30.6603
-9.5 | -0.8279 | 0.02176 | -0.0482 | -38.0469
-9 | -0.793 | 0.02031 | -0.0454 | -39.0448
-8.5 | -0.7561 | 0.01908 | -0.0427 | -39.6279
-8 | -0.6908 | 0.01778 | -0.0455 | -38.8526
-7.5 | -0.6284 | 0.01441 | -0.0484 | -43.6086
-7 | -0.5639 | 0.01299 | -0.0509 | -43.4103
-6.5 | -0.4968 | 0.01162 | -0.0537 | -42.7539
-6 | -0.4261 | 0.01061 | -0.0571 | -40.1602
-5.5 | -0.3624 | 0.00944 | -0.0589 | -38.3898
-5 | -0.2967 | 0.0087 | -0.061 | -34.1034
-4.5 | -0.24 | 0.00791 | -0.0611 | -30.3413
-4 | -0.1841 | 0.00733 | -0.061 | -25.116
-3.5 | -0.1295 | 0.00681 | -0.0607 | -19.0162
-3 | -0.0753 | 0.00626 | -0.0603 | -12.0288
-2.5 | -0.0217 | 0.0057 | -0.0599 | -3.807
-2 | 0.0327 | 0.0054 | -0.0595 | 6.0556
-1.5 | 0.0866 | 0.00509 | -0.0591 | 17.0138
-1 | 0.1411 | 0.00497 | -0.0586 | 28.3903
0 | 0.2507 | 0.00503 | -0.0576 | 49.841
0.5 | 0.3055 | 0.0051 | -0.0572 | 59.902
1 | 0.3602 | 0.00522 | -0.0567 | 69.0038
1.5 | 0.4145 | 0.00535 | -0.0562 | 77.4766
2 | 0.4679 | 0.0055 | -0.0554 | 85.0727
2.5 | 0.5198 | 0.00568 | -0.0543 | 91.5141
3 | 0.5689 | 0.00587 | -0.0525 | 96.9165
3.5 | 0.6337 | 0.00624 | -0.0546 | 101.5545
4 | 0.6877 | 0.00667 | -0.0543 | 103.1034
4.5 | 0.7402 | 0.00731 | -0.0539 | 101.2585
5 | 0.7918 | 0.00806 | -0.0534 | 98.2382
5.5 | 0.8433 | 0.00885 | -0.0528 | 95.2881
6 | 0.8948 | 0.00963 | -0.0522 | 92.918
6.5 | 0.9457 | 0.01046 | -0.0516 | 90.4111
7 | 0.9961 | 0.01133 | -0.0509 | 87.917
7.5 | 1.0451 | 0.01236 | -0.0499 | 84.555
8 | 1.0948 | 0.0133 | -0.049 | 82.3158
8.5 | 1.144 | 0.01421 | -0.048 | 80.5067
9 | 1.1903 | 0.01539 | -0.0467 | 77.3424
9.5 | 1.2335 | 0.01681 | -0.0449 | 73.3789
10 | 1.2793 | 0.01788 | -0.0436 | 71.5492
10.5 | 1.3162 | 0.0198 | -0.0411 | 66.4747
11 | 1.3531 | 0.02147 | -0.0387 | 63.0228
11.5 | 1.3838 | 0.02346 | -0.0355 | 58.9855
12 | 1.4049 | 0.02563 | -0.0312 | 54.8147
12.5 | 1.4179 | 0.02829 | -0.0267 | 50.1202
13 | 1.4217 | 0.03197 | -0.0226 | 44.4698
13.5 | 1.4155 | 0.03724 | -0.0201 | 38.0102
14 | 1.399 | 0.04468 | -0.0198 | 31.3115
14.5 | 1.3749 | 0.05438 | -0.0223 | 25.2832
15 | 1.3424 | 0.06655 | -0.0274 | 20.1713
15.5 | 1.309 | 0.08003 | -0.0338 | 16.3564
16 | 1.2719 | 0.09515 | -0.0414 | 13.3673
16.5 | 1.2371 | 0.11062 | -0.0492 | 11.1833
17 | 1.2014 | 0.12693 | -0.0575 | 9.4651
17.5 | 1.1672 | 0.14375 | -0.0663 | 8.1197
18 | 1.1306 | 0.16224 | -0.0765 | 6.9687

## 45. Re 1M Mach 0.25 (1)
BIGFOIL.COM POLAR EXPORT
TP202-10%
TP202-10% |  |  |  | Cl Max: | 0.877 | at alpha= | 6 | deg
JavaFoil+Calcfoil stall+Eppler ext transition |  |  |  | L/D Max: | 89.073 | at alpha= | 5 | deg
Re: | 1000000 |  |  | Cd Min: | 0.00613 | at alpha= | 0 | deg
Mach: | 0.25 |  |  | Cl=0 at alpha= | -2.2295 | deg
|  |  |  | @ Cl=0.1, Cd= | 0.07904
|  |  |  | @ Cl=0.4, Cd= | 0.07904
|  |  |  | @ Cl=0.6, Cd= | 0.07904
alpha (deg) | Cl | Cd | Cm | Cl/Cd
-11.5 | -0.053 | 0.0851 | -0.02 | -0.628
-11 | -0.051 | 0.07984 | -0.02 | -0.633
-10.5 | -0.048 | 0.07447 | -0.017 | -0.639
-10 | -0.151 | 0.06875 | -0.017 | -2.2
-9.5 | -0.208 | 0.06413 | -0.017 | -3.245
-9 | -0.256 | 0.05966 | -0.017 | -4.283
-8.5 | -0.294 | 0.05563 | -0.018 | -5.29
-8 | -0.323 | 0.05153 | -0.019 | -6.265
-7.5 | -0.34 | 0.04801 | -0.019 | -7.08
-7 | -0.345 | 0.04501 | -0.02 | -7.657
-6.5 | -0.42 | 0.01016 | -0.051 | -41.372
-6 | -0.397 | 0.00977 | -0.051 | -40.679
-5.5 | -0.363 | 0.00941 | -0.051 | -38.576
-5 | -0.319 | 0.00918 | -0.052 | -34.762
-4.5 | -0.268 | 0.0089 | -0.052 | -30.147
-4 | -0.213 | 0.00865 | -0.053 | -24.626
-3.5 | -0.155 | 0.00841 | -0.053 | -18.376
-3 | -0.094 | 0.00693 | -0.053 | -13.587
-2.5 | -0.033 | 0.00658 | -0.054 | -5.07
-2 | 0.028 | 0.0063 | -0.054 | 4.402
-1.5 | 0.089 | 0.00622 | -0.055 | 14.29
-1 | 0.15 | 0.00806 | -0.055 | 18.635
-0.5 | 0.211 | 0.00615 | -0.055 | 34.364
0 | 0.273 | 0.00613 | -0.056 | 44.469
0.5 | 0.334 | 0.00638 | -0.056 | 52.281
1 | 0.395 | 0.00649 | -0.057 | 60.768
1.5 | 0.455 | 0.00672 | -0.057 | 67.79
2 | 0.516 | 0.00688 | -0.057 | 75.001
2.5 | 0.576 | 0.00723 | -0.058 | 79.704
3 | 0.636 | 0.00979 | -0.058 | 64.994
3.5 | 0.694 | 0.01008 | -0.058 | 68.918
4 | 0.748 | 0.01038 | -0.059 | 72.024
4.5 | 0.796 | 0.01073 | -0.059 | 74.179
5 | 0.835 | 0.00938 | -0.059 | 89.073
5.5 | 0.864 | 0.01164 | -0.06 | 74.218
6 | 0.877 | 0.01112 | -0.06 | 78.918
6.5 | 0.874 | 0.01164 | -0.06 | 75.073
7 | 0.851 | 0.01415 | -0.061 | 60.135
7.5 | 0.807 | 0.01501 | -0.061 | 53.766
8 | 0.743 | 0.01594 | -0.061 | 46.59
8.5 | 0.661 | 0.01704 | -0.061 | 38.784
9 | 0.563 | 0.01828 | -0.061 | 30.795
9.5 | 0.446 | 0.0215 | -0.06 | 20.74
10 | 0.28 | 0.0678 | -0.03 | 4.129
10.5 | 0.166 | 0.07352 | -0.027 | 2.264
11 | 0.075 | 0.07904 | -0.024 | 0.95

## 46. Re 1M Mach 0.25 (2)
BIGFOIL.COM POLAR EXPORT
TP202-10%
TP202-10% |  |  |  | Cl Max: | 1.331 | at alpha= | 11.5 | deg
XFOIL ncrit=9 |  |  |  | L/D Max: | 102.594 | at alpha= | 4 | deg
Re: | 1000000 |  |  | Cd Min: | 0.184 | at alpha= | 16.5 | deg
Mach: | 0.25 |  |  | Cl=0 at alpha= | -2.2906 | deg
|  |  |  | @ Cl=0.1, Cd= | 0.0051988
|  |  |  | @ Cl=0.4, Cd= | 0.0054033
|  |  |  | @ Cl=0.6, Cd= | 0.0061119
alpha (deg) | Cl | Cd | Cm | Cl/Cd
-14 | -0.5816 | 0.16367 | 0.0133 | -3.5535
-13.5 | -0.5689 | 0.15664 | 0.0103 | -3.6319
-13 | -0.5579 | 0.14891 | 0.007 | -3.7466
-12.5 | -0.5509 | 0.1386 | 0.0022 | -3.9747
-12 | -0.5463 | 0.12889 | -0.0016 | -4.2385
-11.5 | -0.5483 | 0.11976 | -0.0047 | -4.5783
-11 | -0.5564 | 0.1078 | -0.0097 | -5.1614
-10.5 | -0.5713 | 0.09474 | -0.0159 | -6.0302
-10 | -0.7165 | 0.04774 | -0.0475 | -15.0084
-9.5 | -0.7506 | 0.03593 | -0.0573 | -20.8906
-9 | -0.7802 | 0.02729 | -0.0529 | -28.5892
-8.5 | -0.7634 | 0.02387 | -0.0484 | -31.9816
-8 | -0.7112 | 0.02122 | -0.0492 | -33.5156
-7.5 | -0.6427 | 0.01864 | -0.0523 | -34.4796
-7 | -0.5816 | 0.01463 | -0.0546 | -39.7539
-6.5 | -0.5119 | 0.0127 | -0.0573 | -40.3071
-6 | -0.4382 | 0.01124 | -0.0606 | -38.9858
-5.5 | -0.3736 | 0.00998 | -0.0618 | -37.4349
-5 | -0.3091 | 0.00895 | -0.063 | -34.5363
-4.5 | -0.249 | 0.00822 | -0.0631 | -30.292
-4 | -0.1918 | 0.0075 | -0.0627 | -25.5733
-3.5 | -0.1348 | 0.00697 | -0.0624 | -19.34
-3 | -0.0788 | 0.00644 | -0.0619 | -12.236
-2.5 | -0.0235 | 0.00586 | -0.0615 | -4.0102
-2 | 0.0326 | 0.00553 | -0.061 | 5.8951
-1.5 | 0.0883 | 0.00523 | -0.0605 | 16.8834
-1 | 0.1445 | 0.00508 | -0.06 | 28.4449
-0.5 | 0.2008 | 0.00508 | -0.0595 | 39.5276
0 | 0.2576 | 0.00513 | -0.059 | 50.2144
0.5 | 0.3142 | 0.00521 | -0.0585 | 60.3071
1 | 0.3707 | 0.00533 | -0.058 | 69.5497
1.5 | 0.4267 | 0.00547 | -0.0575 | 78.0073
2.5 | 0.5361 | 0.00583 | -0.0556 | 91.9554
3 | 0.587 | 0.00604 | -0.0538 | 97.1854
3.5 | 0.6521 | 0.0064 | -0.0552 | 101.8906
4 | 0.7079 | 0.0069 | -0.0549 | 102.5942
4.5 | 0.762 | 0.00759 | -0.0543 | 100.3953
5 | 0.8155 | 0.00839 | -0.0535 | 97.199
5.5 | 0.8689 | 0.00921 | -0.0527 | 94.3431
6 | 0.9224 | 0.01004 | -0.0519 | 91.8725
6.5 | 0.9751 | 0.01096 | -0.0509 | 88.969
7 | 1.0262 | 0.01205 | -0.0496 | 85.1618
7.5 | 1.0781 | 0.01306 | -0.0483 | 82.5498
8 | 1.1288 | 0.01416 | -0.0468 | 79.7175
8.5 | 1.1772 | 0.01545 | -0.0449 | 76.1942
9 | 1.221 | 0.01712 | -0.0423 | 71.3201
9.5 | 1.2639 | 0.01882 | -0.0397 | 67.1573
10 | 1.2942 | 0.02149 | -0.0356 | 60.2234
10.5 | 1.3214 | 0.02395 | -0.0312 | 55.1733
11 | 1.3309 | 0.02723 | -0.0252 | 48.8762
11.5 | 1.331 | 0.03152 | -0.0201 | 42.2272
12 | 1.323 | 0.0373 | -0.0172 | 35.4692
12.5 | 1.3077 | 0.04502 | -0.0173 | 29.0471
13 | 1.2833 | 0.05529 | -0.0207 | 23.2103
13.5 | 1.2525 | 0.0679 | -0.0269 | 18.4462
14 | 1.2148 | 0.08278 | -0.0348 | 14.675
14.5 | 1.1737 | 0.09924 | -0.0435 | 11.8269
15 | 1.1327 | 0.11649 | -0.0525 | 9.7236
15.5 | 1.0924 | 0.13451 | -0.0618 | 8.1213
16 | 1.053 | 0.15381 | -0.072 | 6.8461
16.5 | 0.9875 | 0.184 | -0.088 | 5.3668

## 47. Re 1M Mach 0.50 (1)
BIGFOIL.COM POLAR EXPORT
TP202-10%
TP202-10% |  |  |  | Cl Max: | 1.18 | at alpha= | 20 | deg
JavaFoil+Calcfoil stall+Eppler ext transition |  |  |  | L/D Max: | 87.228 | at alpha= | 2.5 | deg
Re: | 1000000 |  |  | Cd Min: | 0.00643 | at alpha= | -0.5 | deg
Mach: | 0.5 |  |  | Cl=0 at alpha= | -2.2279 | deg
|  |  |  | @ Cl=0.1, Cd= | 0.0072809
|  |  |  | @ Cl=0.4, Cd= | 0.0067853
|  |  |  | @ Cl=0.6, Cd= | 0.065949
alpha (deg) | Cl | Cd | Cm | Cl/Cd
-20 | -0.97 | 0.19985 | -0.026 | -4.853
-19.5 | -0.943 | 0.19319 | -0.026 | -4.883
-19 | -0.916 | 0.19106 | -0.026 | -4.796
-18.5 | -0.889 | 0.18274 | -0.026 | -4.863
-18 | -0.862 | 0.1774 | -0.026 | -4.859
-17.5 | -0.834 | 0.17233 | -0.026 | -4.841
-17 | -0.807 | 0.16824 | -0.026 | -4.797
-16.5 | -0.78 | 0.1623 | -0.026 | -4.807
-16 | -0.752 | 0.15495 | -0.025 | -4.854
-15.5 | -0.725 | 0.15033 | -0.025 | -4.824
-15 | -0.698 | 0.14631 | -0.026 | -4.773
-14.5 | -0.67 | 0.14124 | -0.025 | -4.746
-14 | -0.643 | 0.13453 | -0.025 | -4.781
-13.5 | -0.616 | 0.12942 | -0.025 | -4.761
-13 | -0.588 | 0.12514 | -0.025 | -4.702
-12.5 | -0.561 | 0.12163 | -0.025 | -4.613
-12 | -0.534 | 0.11784 | -0.025 | -4.531
-11.5 | -0.506 | 0.11015 | -0.024 | -4.594
-11 | -0.479 | 0.10643 | -0.024 | -4.5
-10.5 | -0.452 | 0.10396 | -0.024 | -4.346
-10 | -0.424 | 0.09527 | -0.023 | -4.451
-9.5 | -0.397 | 0.09254 | -0.023 | -4.289
-9 | -0.37 | 0.09069 | -0.023 | -4.077
-8.5 | -0.342 | 0.06591 | -0.022 | -5.19
-8 | -0.315 | 0.05745 | -0.022 | -5.481
-7.5 | -0.288 | 0.05134 | -0.023 | -5.606
-7 | -0.26 | 0.05508 | -0.021 | -4.724
-6.5 | -0.233 | 0.04726 | -0.021 | -4.928
-6 | -0.206 | 0.04333 | -0.021 | -4.745
-5.5 | -0.178 | 0.03962 | -0.022 | -4.503
-5 | -0.307 | 0.00993 | -0.058 | -30.942
-4.5 | -0.287 | 0.00967 | -0.058 | -29.628
-4 | -0.234 | 0.00925 | -0.059 | -25.328
-3.5 | -0.172 | 0.00908 | -0.059 | -18.921
-3 | -0.105 | 0.00873 | -0.06 | -12.032
-2.5 | -0.037 | 0.00732 | -0.06 | -5.091
-2 | 0.031 | 0.00681 | -0.061 | 4.552
-1.5 | 0.099 | 0.00664 | -0.061 | 14.965
-1 | 0.134 | 0.02907 | -0.01 | 4.621
-0.5 | 0.236 | 0.00643 | -0.062 | 36.733
0 | 0.305 | 0.00658 | -0.062 | 46.295
0.5 | 0.373 | 0.00669 | -0.063 | 55.714
1 | 0.441 | 0.00693 | -0.063 | 63.574
1.5 | 0.508 | 0.00674 | -0.064 | 75.386
2 | 0.576 | 0.00706 | -0.064 | 81.584
2.5 | 0.643 | 0.00737 | -0.064 | 87.228
3 | 0.71 | 0.01061 | -0.065 | 66.849
3.5 | 0.773 | 0.01106 | -0.065 | 69.884
4 | 0.827 | 0.01157 | -0.066 | 71.451
4.5 | 0.862 | 0.01111 | -0.066 | 77.56
5 | 0.851 | 0.01085 | -0.066 | 78.476
5.5 | 0.518 | 0.01428 | -0.067 | 36.283
6 | 0.55 | 0.01532 | -0.067 | 35.925
6.5 | 0.582 | 0.01667 | -0.067 | 34.912
7 | 0.611 | 0.0185 | -0.067 | 33.018
7.5 | 0.525 | 0.0545 | -0.032 | 9.638
8 | 0.55 | 0.05583 | -0.026 | 9.851
8.5 | 0.577 | 0.06004 | -0.027 | 9.604
9 | 0.603 | 0.06672 | -0.029 | 9.041
9.5 | 0.63 | 0.07656 | -0.029 | 8.223
10 | 0.656 | 0.07829 | -0.031 | 8.383
10.5 | 0.682 | 0.09618 | -0.031 | 7.096
11 | 0.709 | 0.10699 | -0.032 | 6.627
11.5 | 0.736 | 0.11177 | -0.033 | 6.581
12 | 0.762 | 0.11714 | -0.035 | 6.507
12.5 | 0.789 | 0.12468 | -0.035 | 6.324
13 | 0.815 | 0.12839 | -0.036 | 6.346
13.5 | 0.842 | 0.13731 | -0.037 | 6.129
14 | 0.867 | 0.13867 | -0.038 | 6.255
14.5 | 0.894 | 0.14534 | -0.039 | 6.153
15 | 0.92 | 0.14962 | -0.039 | 6.148
15.5 | 0.947 | 0.15505 | -0.04 | 6.106
16 | 0.972 | 0.16003 | -0.041 | 6.075
16.5 | 0.999 | 0.16357 | -0.042 | 6.107
17 | 1.026 | 0.1753 | -0.043 | 5.85
17.5 | 1.051 | 0.17537 | -0.043 | 5.994
18 | 1.076 | 0.17936 | -0.043 | 6.001
18.5 | 1.103 | 0.18512 | -0.044 | 5.959
19 | 1.128 | 0.19153 | -0.045 | 5.89
19.5 | 1.155 | 0.19387 | -0.046 | 5.957
20 | 1.18 | 0.20347 | -0.046 | 5.798

## 48. Re 1M Mach 0.50 (2)
BIGFOIL.COM POLAR EXPORT
TP202-10%
TP202-10% |  |  |  | Cl Max: | 1.2041 | at alpha= | 8 | deg
XFOIL ncrit=9 |  |  |  | L/D Max: | 101.245 | at alpha= | 4 | deg
Re: | 1000000 |  |  | Cd Min: | 0.27887 | at alpha= | -20 | deg
Mach: | 0.5 |  |  | Cl=0 at alpha= | -2.248 | deg
|  |  |  | @ Cl=0.1, Cd= | 0.0057831
|  |  |  | @ Cl=0.4, Cd= | 0.0057765
|  |  |  | @ Cl=0.6, Cd= | 0.0064878
alpha (deg) | Cl | Cd | Cm | Cl/Cd
-20 | -0.8337 | 0.27887 | 0.0713 | -2.9896
-19.5 | -0.8114 | 0.27012 | 0.0658 | -3.0039
-19 | -0.7891 | 0.26112 | 0.0605 | -3.022
-18.5 | -0.7673 | 0.25319 | 0.0564 | -3.0305
-18 | -0.7449 | 0.24522 | 0.0516 | -3.0377
-17.5 | -0.7227 | 0.23696 | 0.0467 | -3.0499
-17 | -0.6999 | 0.22774 | 0.0414 | -3.0732
-16.5 | -0.6788 | 0.21871 | 0.0359 | -3.1037
-16 | -0.6588 | 0.20992 | 0.0308 | -3.1383
-15.5 | -0.6389 | 0.20148 | 0.0274 | -3.171
-15 | -0.6187 | 0.19371 | 0.0235 | -3.1939
-14.5 | -0.5992 | 0.18573 | 0.0195 | -3.2262
-14 | -0.5806 | 0.17753 | 0.0154 | -3.2704
-13.5 | -0.5636 | 0.16828 | 0.0106 | -3.3492
-13 | -0.5487 | 0.15907 | 0.006 | -3.4494
-12.5 | -0.5348 | 0.1501 | 0.0021 | -3.563
-12 | -0.5225 | 0.14109 | -0.0016 | -3.7033
-11.5 | -0.5122 | 0.13307 | -0.0041 | -3.8491
-11 | -0.4985 | 0.12499 | -0.0087 | -3.9883
-10.5 | -0.4923 | 0.11662 | -0.0112 | -4.2214
-10 | -0.4946 | 0.10546 | -0.0159 | -4.6899
-9.5 | -0.4956 | 0.09542 | -0.0205 | -5.1939
-9 | -0.497 | 0.08587 | -0.0253 | -5.7878
-8.5 | -0.503 | 0.07575 | -0.031 | -6.6403
-8 | -0.5148 | 0.06479 | -0.0381 | -7.9457
-7.5 | -0.5378 | 0.05142 | -0.0486 | -10.459
-7 | -0.5806 | 0.04018 | -0.0547 | -14.45
-6.5 | -0.55 | 0.0265 | -0.0699 | -20.7547
-6 | -0.4939 | 0.01725 | -0.0753 | -28.6319
-5.5 | -0.4221 | 0.01337 | -0.0759 | -31.5707
-5 | -0.359 | 0.01061 | -0.0743 | -33.836
-4.5 | -0.2919 | 0.00931 | -0.0728 | -31.3534
-4 | -0.2257 | 0.00841 | -0.0712 | -26.8371
-3.5 | -0.1606 | 0.00767 | -0.07 | -20.9387
-3 | -0.0958 | 0.00715 | -0.069 | -13.3986
-2.5 | -0.0321 | 0.00656 | -0.0682 | -4.8933
-2 | 0.0316 | 0.00613 | -0.0674 | 5.155
-1.5 | 0.0953 | 0.0058 | -0.0668 | 16.431
-1 | 0.1591 | 0.00557 | -0.0661 | 28.5637
-0.5 | 0.223 | 0.0055 | -0.0654 | 40.5455
0 | 0.2875 | 0.00555 | -0.0648 | 51.8018
0.5 | 0.3521 | 0.00565 | -0.0642 | 62.3186
1.5 | 0.4808 | 0.00599 | -0.0628 | 80.2671
2 | 0.5446 | 0.00622 | -0.0619 | 87.5563
3 | 0.6687 | 0.00682 | -0.0589 | 98.0499
3.5 | 0.7243 | 0.00723 | -0.0557 | 100.1798
4 | 0.7968 | 0.00787 | -0.0563 | 101.2452
4.5 | 0.859 | 0.00876 | -0.0548 | 98.0594
5.5 | 0.9822 | 0.01081 | -0.0507 | 90.8603
6 | 1.0426 | 0.01202 | -0.0479 | 86.7388
6.5 | 1.1005 | 0.01349 | -0.0443 | 81.5789
7 | 1.153 | 0.01543 | -0.0397 | 74.7246
7.5 | 1.192 | 0.01825 | -0.0332 | 65.3151
8 | 1.2041 | 0.02238 | -0.0243 | 53.8025
8.5 | 1.1964 | 0.02814 | -0.0166 | 42.516
9 | 1.175 | 0.03606 | -0.0135 | 32.5846
9.5 | 1.1458 | 0.04648 | -0.0162 | 24.6515
10 | 1.1133 | 0.05911 | -0.0232 | 18.8344
10.5 | 1.08 | 0.07317 | -0.0319 | 14.7601
11 | 1.0479 | 0.08766 | -0.0403 | 11.9541
11.5 | 1.017 | 0.1021 | -0.0478 | 9.9608
12 | 0.9888 | 0.11649 | -0.0552 | 8.4883
12.5 | 0.9636 | 0.13121 | -0.0629 | 7.344
13 | 0.9436 | 0.14628 | -0.0708 | 6.4506

## 49. Re 2M Mach 0.00 (1)
BIGFOIL.COM POLAR EXPORT
TP202-10%
TP202-10% |  |  |  | Cl Max: | 0.897 | at alpha= | 7 | deg
JavaFoil+Calcfoil stall+Eppler ext transition |  |  |  | L/D Max: | 87.024 | at alpha= | 7 | deg
Re: | 2000000 |  |  | Cd Min: | 0.00584 | at alpha= | -0.5 | deg
Mach: | 0 |  |  | Cl=0 at alpha= | -2.2288 | deg
|  |  |  | @ Cl=0.1, Cd= | 0.0058905
|  |  |  | @ Cl=0.4, Cd= | 0.0060792
|  |  |  | @ Cl=0.6, Cd= | 0.03492
alpha (deg) | Cl | Cd | Cm | Cl/Cd
-13.5 | -0.24 | 0.09633 | -0.021 | -2.495
-13 | -0.258 | 0.09126 | -0.021 | -2.825
-12.5 | -0.276 | 0.08655 | -0.021 | -3.187
-12 | -0.295 | 0.08163 | -0.021 | -3.608
-11.5 | -0.312 | 0.07556 | -0.017 | -4.132
-11 | -0.331 | 0.07115 | -0.017 | -4.645
-10.5 | -0.348 | 0.06663 | -0.018 | -5.223
-10 | -0.364 | 0.06242 | -0.02 | -5.832
-9.5 | -0.378 | 0.05825 | -0.021 | -6.482
-9 | -0.39 | 0.05248 | -0.026 | -7.432
-8.5 | -0.487 | 0.01035 | -0.048 | -47.014
-8 | -0.485 | 0.0099 | -0.048 | -49.046
-7.5 | -0.476 | 0.00947 | -0.048 | -50.329
-7 | -0.459 | 0.00914 | -0.049 | -50.205
-6.5 | -0.433 | 0.00879 | -0.049 | -49.284
-6 | -0.4 | 0.00853 | -0.049 | -46.887
-5.5 | -0.359 | 0.00845 | -0.05 | -42.512
-5 | -0.313 | 0.0082 | -0.05 | -38.142
-4.5 | -0.261 | 0.00812 | -0.051 | -32.201
-4 | -0.207 | 0.00788 | -0.051 | -26.242
-3.5 | -0.15 | 0.00769 | -0.051 | -19.482
-3 | -0.091 | 0.0065 | -0.052 | -14.033
-2.5 | -0.032 | 0.00632 | -0.052 | -5.114
-2 | 0.027 | 0.00601 | -0.053 | 4.467
-1.5 | 0.086 | 0.0059 | -0.053 | 14.589
-1 | 0.145 | 0.00586 | -0.053 | 24.815
-0.5 | 0.205 | 0.00584 | -0.054 | 35.009
0 | 0.264 | 0.00585 | -0.054 | 45.112
0.5 | 0.323 | 0.00588 | -0.054 | 54.957
1 | 0.382 | 0.00607 | -0.055 | 62.889
1.5 | 0.441 | 0.0061 | -0.055 | 72.275
2 | 0.5 | 0.00637 | -0.056 | 78.494
2.5 | 0.558 | 0.0066 | -0.056 | 84.586
3 | 0.617 | 0.00869 | -0.056 | 70.938
3.5 | 0.673 | 0.00892 | -0.057 | 75.464
4 | 0.726 | 0.00921 | -0.057 | 78.819
4.5 | 0.774 | 0.00948 | -0.057 | 81.675
5 | 0.817 | 0.00981 | -0.058 | 83.218
5.5 | 0.852 | 0.01014 | -0.058 | 84.016
6 | 0.877 | 0.01047 | -0.058 | 83.772
6.5 | 0.893 | 0.0109 | -0.059 | 81.886
7 | 0.897 | 0.01031 | -0.059 | 87.024
7.5 | 0.89 | 0.01071 | -0.059 | 83.146
8 | 0.873 | 0.0131 | -0.059 | 66.6
8.5 | 0.846 | 0.01379 | -0.06 | 61.308
9 | 0.811 | 0.01459 | -0.06 | 55.567
9.5 | 0.769 | 0.01546 | -0.06 | 49.748
10 | 0.724 | 0.01643 | -0.06 | 44.033
10.5 | 0.674 | 0.01769 | -0.06 | 38.089
11 | 0.621 | 0.01945 | -0.06 | 31.95
11.5 | 0.564 | 0.02328 | -0.059 | 24.243
12 | 0.498 | 0.03492 | -0.055 | 14.255

## 50. Re 2M Mach 0.00 (2)
BIGFOIL.COM POLAR EXPORT
TP202-10%
TP202-10% |  |  |  | Cl Max: | 1.5487 | at alpha= | 14 | deg
XFOIL ncrit=9 |  |  |  | L/D Max: | 110.372 | at alpha= | 4 | deg
Re: | 2000000 |  |  | Cd Min: | 0.16045 | at alpha= | 19 | deg
Mach: | 0 |  |  | Cl=0 at alpha= | -2.2776 | deg
|  |  |  | @ Cl=0.1, Cd= | 0.004833
|  |  |  | @ Cl=0.4, Cd= | 0.0048237
|  |  |  | @ Cl=0.6, Cd= | 0.0056781
alpha (deg) | Cl | Cd | Cm | Cl/Cd
-16 | -1.1216 | 0.07232 | -0.0274 | -15.5088
-15.5 | -1.1946 | 0.04831 | -0.045 | -24.7278
-15 | -1.2253 | 0.03519 | -0.0567 | -34.8196
-14.5 | -1.2495 | 0.0276 | -0.0585 | -45.2717
-14 | -1.2234 | 0.02483 | -0.0576 | -49.271
-13.5 | -1.1839 | 0.02342 | -0.0569 | -50.5508
-13 | -1.1424 | 0.02221 | -0.0561 | -51.4363
-12.5 | -1.101 | 0.02103 | -0.0549 | -52.3538
-12 | -1.0599 | 0.02003 | -0.0534 | -52.9156
-11.5 | -1.0179 | 0.0193 | -0.0516 | -52.7409
-11 | -0.9899 | 0.01682 | -0.0483 | -58.8526
-10.5 | -0.9488 | 0.01605 | -0.0461 | -59.1153
-10 | -0.8992 | 0.01532 | -0.0457 | -58.6945
-9.5 | -0.8364 | 0.01447 | -0.048 | -57.8023
-9 | -0.772 | 0.01375 | -0.0505 | -56.1455
-8.5 | -0.7059 | 0.0133 | -0.0532 | -53.0752
-8 | -0.6484 | 0.01106 | -0.0548 | -58.6257
-7.5 | -0.5837 | 0.0104 | -0.0572 | -56.125
-7 | -0.5192 | 0.00957 | -0.0595 | -54.2529
-6.5 | -0.4614 | 0.00885 | -0.0601 | -52.1356
-6 | -0.4048 | 0.00835 | -0.0603 | -48.479
-5.5 | -0.351 | 0.0076 | -0.0598 | -46.1842
-5 | -0.2965 | 0.0072 | -0.0595 | -41.1806
-4.5 | -0.2419 | 0.00682 | -0.0591 | -35.4692
-4 | -0.1878 | 0.00638 | -0.0588 | -29.4357
-3.5 | -0.1333 | 0.00606 | -0.0585 | -21.9967
-3 | -0.0787 | 0.00576 | -0.0583 | -13.6632
-2.5 | -0.0242 | 0.0054 | -0.0582 | -4.4815
-2 | 0.0302 | 0.00506 | -0.0581 | 5.9684
-1.5 | 0.0851 | 0.00489 | -0.0579 | 17.4029
-1 | 0.14 | 0.00468 | -0.0578 | 29.9145
-0.5 | 0.1951 | 0.00457 | -0.0577 | 42.6915
0 | 0.2505 | 0.00456 | -0.0576 | 54.9342
0.5 | 0.3062 | 0.00462 | -0.0576 | 66.2771
1 | 0.3617 | 0.00472 | -0.0575 | 76.6314
1.5 | 0.4171 | 0.00487 | -0.0574 | 85.6468
2 | 0.4722 | 0.00506 | -0.0572 | 93.3202
2.5 | 0.527 | 0.00527 | -0.057 | 100
3 | 0.5808 | 0.00556 | -0.0567 | 104.4604
4 | 0.6832 | 0.00619 | -0.0548 | 110.3716
4.5 | 0.7394 | 0.00671 | -0.0551 | 110.1937
5 | 0.7925 | 0.00729 | -0.0548 | 108.7106
5.5 | 0.8452 | 0.00791 | -0.0545 | 106.8521
6 | 0.8975 | 0.00855 | -0.0541 | 104.9708
6.5 | 0.9495 | 0.00923 | -0.0537 | 102.8711
7 | 1.001 | 0.00995 | -0.0532 | 100.603
7.5 | 1.0524 | 0.01066 | -0.0527 | 98.7242
8 | 1.1036 | 0.01133 | -0.0521 | 97.4051
8.5 | 1.1548 | 0.01195 | -0.0516 | 96.636
9 | 1.204 | 0.01276 | -0.0508 | 94.3574
9.5 | 1.2539 | 0.01348 | -0.0502 | 93.0193
10 | 1.3004 | 0.01452 | -0.049 | 89.5592
10.5 | 1.3469 | 0.01552 | -0.0479 | 86.7848
11 | 1.3916 | 0.01661 | -0.0466 | 83.7809
11.5 | 1.4339 | 0.01784 | -0.045 | 80.3756
12 | 1.4733 | 0.01922 | -0.0431 | 76.6545
12.5 | 1.5081 | 0.02084 | -0.0406 | 72.3656
13 | 1.5352 | 0.02278 | -0.0371 | 67.3924
13.5 | 1.5478 | 0.02518 | -0.0318 | 61.4694
14 | 1.5487 | 0.02856 | -0.0265 | 54.2262
14.5 | 1.5379 | 0.03359 | -0.0225 | 45.7845
15 | 1.5397 | 0.03826 | -0.021 | 40.2431
15.5 | 1.5352 | 0.04436 | -0.0212 | 34.6078
16 | 1.5253 | 0.05192 | -0.023 | 29.3779
16.5 | 1.5004 | 0.06246 | -0.0269 | 24.0218
17 | 1.459 | 0.07669 | -0.0333 | 19.0246
17.5 | 1.3958 | 0.09602 | -0.0428 | 14.5366
18 | 1.318 | 0.11948 | -0.0544 | 11.0311
18.5 | 1.2454 | 0.14347 | -0.067 | 8.6806
19 | 1.2107 | 0.16045 | -0.0763 | 7.5457

## 51. Re 2M Mach 0.10 (1)
BIGFOIL.COM POLAR EXPORT
TP202-10%
TP202-10% |  |  |  | Cl Max: | 0.893 | at alpha= | 7 | deg
JavaFoil+Calcfoil stall+Eppler ext transition |  |  |  | L/D Max: | 85.869 | at alpha= | 7 | deg
Re: | 2000000 |  |  | Cd Min: | 0.00585 | at alpha= | -0.5 | deg
Mach: | 0.1 |  |  | Cl=0 at alpha= | -2.2288 | deg
|  |  |  | @ Cl=0.1, Cd= | 0.005899
|  |  |  | @ Cl=0.4, Cd= | 0.0061027
|  |  |  | @ Cl=0.6, Cd= | 0.05028
alpha (deg) | Cl | Cd | Cm | Cl/Cd
-13 | -0.222 | 0.09175 | -0.021 | -2.42
-12.5 | -0.242 | 0.08676 | -0.021 | -2.789
-12 | -0.263 | 0.08207 | -0.021 | -3.201
-11.5 | -0.283 | 0.07547 | -0.018 | -3.75
-11 | -0.304 | 0.07108 | -0.018 | -4.281
-10.5 | -0.325 | 0.06677 | -0.018 | -4.864
-10 | -0.344 | 0.06281 | -0.019 | -5.478
-9.5 | -0.361 | 0.05886 | -0.02 | -6.126
-9 | -0.374 | 0.05485 | -0.022 | -6.819
-8.5 | -0.475 | 0.01046 | -0.048 | -45.37
-8 | -0.477 | 0.00993 | -0.048 | -48.038
-7.5 | -0.471 | 0.00956 | -0.049 | -49.299
-7 | -0.456 | 0.00918 | -0.049 | -49.704
-6.5 | -0.432 | 0.00888 | -0.049 | -48.66
-6 | -0.4 | 0.00861 | -0.05 | -46.437
-5.5 | -0.36 | 0.00847 | -0.05 | -42.491
-5 | -0.314 | 0.00821 | -0.051 | -38.198
-4.5 | -0.262 | 0.00813 | -0.051 | -32.293
-4 | -0.208 | 0.00789 | -0.051 | -26.338
-3.5 | -0.15 | 0.00769 | -0.052 | -19.56
-3 | -0.092 | 0.00655 | -0.052 | -13.993
-2.5 | -0.032 | 0.00632 | -0.052 | -5.136
-2 | 0.027 | 0.00605 | -0.053 | 4.462
-1.5 | 0.087 | 0.00591 | -0.053 | 14.651
-1 | 0.146 | 0.00586 | -0.054 | 24.927
-0.5 | 0.206 | 0.00585 | -0.054 | 35.168
0 | 0.265 | 0.00586 | -0.054 | 45.259
0.5 | 0.325 | 0.00588 | -0.055 | 55.18
1 | 0.384 | 0.0061 | -0.055 | 62.948
1.5 | 0.443 | 0.00611 | -0.055 | 72.587
2 | 0.502 | 0.00637 | -0.056 | 78.801
2.5 | 0.561 | 0.00663 | -0.056 | 84.675
3 | 0.62 | 0.0087 | -0.057 | 71.214
3.5 | 0.676 | 0.00893 | -0.057 | 75.762
4 | 0.729 | 0.00922 | -0.057 | 79.086
4.5 | 0.778 | 0.0095 | -0.058 | 81.89
5 | 0.82 | 0.00985 | -0.058 | 83.196
5.5 | 0.854 | 0.01018 | -0.058 | 83.869
6 | 0.878 | 0.01052 | -0.059 | 83.516
6.5 | 0.892 | 0.01096 | -0.059 | 81.378
7 | 0.893 | 0.0104 | -0.059 | 85.869
7.5 | 0.882 | 0.01081 | -0.059 | 81.597
8 | 0.859 | 0.01323 | -0.06 | 64.962
8.5 | 0.827 | 0.01394 | -0.06 | 59.302
9 | 0.786 | 0.01477 | -0.06 | 53.215
9.5 | 0.739 | 0.01569 | -0.06 | 47.075
10 | 0.687 | 0.01672 | -0.061 | 41.053
10.5 | 0.631 | 0.01811 | -0.06 | 34.817
11 | 0.573 | 0.02024 | -0.06 | 28.281
11.5 | 0.51 | 0.02512 | -0.058 | 20.3
12 | 0.427 | 0.05028 | -0.05 | 8.495

## 52. Re 2M Mach 0.10 (2)
BIGFOIL.COM POLAR EXPORT
TP202-10%
TP202-10% |  |  |  | Cl Max: | 1.5319 | at alpha= | 13.5 | deg
XFOIL ncrit=9 |  |  |  | L/D Max: | 110.514 | at alpha= | 4 | deg
Re: | 2000000 |  |  | Cd Min: | 0.23615 | at alpha= | -19 | deg
Mach: | 0.1 |  |  | Cl=0 at alpha= | -2.2761 | deg
|  |  |  | @ Cl=0.1, Cd= | 0.004868
|  |  |  | @ Cl=0.4, Cd= | 0.0048379
|  |  |  | @ Cl=0.6, Cd= | 0.005657
alpha (deg) | Cl | Cd | Cm | Cl/Cd
-19 | -0.7262 | 0.23615 | 0.0516 | -3.0752
-18.5 | -0.7098 | 0.2286 | 0.0474 | -3.105
-18 | -0.6967 | 0.21992 | 0.0431 | -3.168
-17.5 | -0.6801 | 0.21408 | 0.0395 | -3.1768
-17 | -0.6636 | 0.20777 | 0.0359 | -3.1939
-15 | -1.1123 | 0.05922 | -0.0363 | -18.7825
-14.5 | -1.1729 | 0.03778 | -0.0559 | -31.0455
-14 | -1.1883 | 0.03025 | -0.0602 | -39.2826
-13.5 | -1.1849 | 0.02505 | -0.0591 | -47.3014
-13 | -1.1456 | 0.02348 | -0.0582 | -48.7905
-12.5 | -1.1043 | 0.02217 | -0.057 | -49.8106
-12 | -1.0646 | 0.02085 | -0.0553 | -51.06
-11.5 | -1.0246 | 0.01978 | -0.0532 | -51.7998
-11 | -0.9832 | 0.01903 | -0.0511 | -51.6658
-10.5 | -0.9551 | 0.01649 | -0.0475 | -57.92
-10 | -0.9063 | 0.01575 | -0.0466 | -57.5429
-9.5 | -0.8427 | 0.01486 | -0.0489 | -56.7093
-9 | -0.7779 | 0.01399 | -0.0513 | -55.604
-8.5 | -0.7113 | 0.01343 | -0.0539 | -52.9635
-8 | -0.6529 | 0.01129 | -0.0555 | -57.8299
-7.5 | -0.5876 | 0.01056 | -0.0579 | -55.6439
-7 | -0.5226 | 0.00971 | -0.0601 | -53.8208
-6.5 | -0.4647 | 0.00894 | -0.0606 | -51.9799
-6 | -0.4078 | 0.00843 | -0.0607 | -48.3749
-5.5 | -0.3535 | 0.00764 | -0.0603 | -46.2696
-5 | -0.2987 | 0.00723 | -0.0598 | -41.314
-4.5 | -0.2436 | 0.00685 | -0.0595 | -35.562
-4 | -0.1891 | 0.00641 | -0.0591 | -29.5008
-3.5 | -0.1342 | 0.00609 | -0.0588 | -22.0361
-3 | -0.0793 | 0.00578 | -0.0586 | -13.7197
-2.5 | -0.0245 | 0.00542 | -0.0585 | -4.5203
-2 | 0.0302 | 0.00509 | -0.0583 | 5.9332
-1.5 | 0.0855 | 0.00491 | -0.0582 | 17.4134
-0.5 | 0.1961 | 0.00459 | -0.058 | 42.7233
0 | 0.2518 | 0.00457 | -0.0579 | 55.0985
0.5 | 0.3077 | 0.00464 | -0.0578 | 66.3147
1 | 0.3636 | 0.00474 | -0.0577 | 76.7089
1.5 | 0.4194 | 0.00489 | -0.0576 | 85.7669
2 | 0.4748 | 0.00508 | -0.0574 | 93.4646
2.5 | 0.5299 | 0.00529 | -0.0572 | 100.1701
3 | 0.5841 | 0.00558 | -0.0569 | 104.6774
3.5 | 0.6378 | 0.00584 | -0.0564 | 109.2123
4 | 0.6874 | 0.00622 | -0.055 | 110.5145
4.5 | 0.7435 | 0.00675 | -0.0552 | 110.1481
5 | 0.7969 | 0.00733 | -0.0549 | 108.7176
5.5 | 0.85 | 0.00797 | -0.0545 | 106.6499
6 | 0.9028 | 0.00861 | -0.0541 | 104.8548
6.5 | 0.955 | 0.00932 | -0.0536 | 102.4678
7 | 1.0068 | 0.01005 | -0.053 | 100.1791
7.5 | 1.0589 | 0.01074 | -0.0525 | 98.594
8 | 1.1104 | 0.01146 | -0.0518 | 96.8935
8.5 | 1.162 | 0.01207 | -0.0512 | 96.2717
9 | 1.212 | 0.01286 | -0.0504 | 94.2457
9.5 | 1.2616 | 0.01369 | -0.0496 | 92.1549
10 | 1.308 | 0.01482 | -0.0482 | 88.2591
10.5 | 1.3545 | 0.01587 | -0.0469 | 85.3497
11 | 1.3987 | 0.01705 | -0.0454 | 82.0352
11.5 | 1.4402 | 0.0184 | -0.0435 | 78.2717
12 | 1.478 | 0.01995 | -0.0411 | 74.0852
12.5 | 1.5096 | 0.02181 | -0.038 | 69.216
13 | 1.5283 | 0.02407 | -0.0332 | 63.494
13.5 | 1.5319 | 0.02718 | -0.0275 | 56.3613
14 | 1.5226 | 0.03184 | -0.0226 | 47.8204
14.5 | 1.517 | 0.03711 | -0.0204 | 40.8785
15 | 1.5142 | 0.04294 | -0.0202 | 35.2632
15.5 | 1.5002 | 0.05104 | -0.0221 | 29.3926
16 | 1.4792 | 0.06104 | -0.0258 | 24.2333
16.5 | 1.4402 | 0.07488 | -0.0321 | 19.2334
17 | 1.3826 | 0.09311 | -0.0411 | 14.8491
17.5 | 1.3085 | 0.11564 | -0.0524 | 11.3153
18 | 1.2405 | 0.13834 | -0.0641 | 8.967
18.5 | 1.2042 | 0.15552 | -0.0733 | 7.7431

## 53. Re 2M Mach 0.25 (1)
BIGFOIL.COM POLAR EXPORT
TP202-10%
TP202-10% |  |  |  | Cl Max: | 0.878 | at alpha= | 6 | deg
JavaFoil+Calcfoil stall+Eppler ext transition |  |  |  | L/D Max: | 97.874 | at alpha= | 5 | deg
Re: | 2000000 |  |  | Cd Min: | 0.00591 | at alpha= | 0 | deg
Mach: | 0.25 |  |  | Cl=0 at alpha= | -2.2295 | deg
|  |  |  | @ Cl=0.1, Cd= | 0.06923
|  |  |  | @ Cl=0.4, Cd= | 0.06923
|  |  |  | @ Cl=0.6, Cd= | 0.06923
alpha (deg) | Cl | Cd | Cm | Cl/Cd
-12 | -0.056 | 0.08321 | -0.02 | -0.676
-11.5 | -0.054 | 0.07995 | -0.022 | -0.669
-11 | -0.051 | 0.07526 | -0.022 | -0.673
-10.5 | -0.048 | 0.06952 | -0.019 | -0.685
-10 | -0.151 | 0.06536 | -0.018 | -2.315
-9.5 | -0.208 | 0.06092 | -0.018 | -3.419
-9 | -0.256 | 0.05714 | -0.018 | -4.475
-8.5 | -0.295 | 0.05308 | -0.021 | -5.553
-8 | -0.332 | 0.0428 | -0.032 | -7.753
-7.5 | -0.424 | 0.00993 | -0.05 | -42.686
-7 | -0.43 | 0.00954 | -0.05 | -45.048
-6.5 | -0.42 | 0.0091 | -0.051 | -46.213
-6 | -0.397 | 0.00881 | -0.051 | -45.115
-5.5 | -0.363 | 0.00851 | -0.051 | -42.642
-5 | -0.319 | 0.00842 | -0.052 | -37.896
-4.5 | -0.268 | 0.00813 | -0.052 | -33.015
-4 | -0.213 | 0.00797 | -0.053 | -26.729
-3.5 | -0.155 | 0.00778 | -0.053 | -19.867
-3 | -0.094 | 0.00671 | -0.053 | -14.032
-2.5 | -0.033 | 0.00638 | -0.054 | -5.227
-2 | 0.028 | 0.00618 | -0.054 | 4.488
-1.5 | 0.089 | 0.00601 | -0.055 | 14.795
-1 | 0.15 | 0.00747 | -0.055 | 20.09
-0.5 | 0.211 | 0.00593 | -0.055 | 35.639
0 | 0.273 | 0.00591 | -0.056 | 46.094
0.5 | 0.334 | 0.00594 | -0.056 | 56.111
1 | 0.395 | 0.00615 | -0.057 | 64.103
1.5 | 0.455 | 0.00623 | -0.057 | 73.045
2 | 0.516 | 0.00651 | -0.057 | 79.297
2.5 | 0.576 | 0.00674 | -0.058 | 85.517
3 | 0.636 | 0.00884 | -0.058 | 71.995
3.5 | 0.695 | 0.00908 | -0.058 | 76.451
4 | 0.748 | 0.0094 | -0.059 | 79.551
4.5 | 0.796 | 0.00971 | -0.059 | 81.984
5 | 0.836 | 0.00854 | -0.06 | 97.874
5.5 | 0.864 | 0.01048 | -0.06 | 82.393
6 | 0.878 | 0.01093 | -0.06 | 80.366
6.5 | 0.875 | 0.01043 | -0.061 | 83.9
7 | 0.852 | 0.01085 | -0.061 | 78.471
7.5 | 0.808 | 0.0132 | -0.061 | 61.224
8 | 0.744 | 0.01399 | -0.061 | 53.204
8.5 | 0.663 | 0.01492 | -0.062 | 44.427
9 | 0.566 | 0.01591 | -0.062 | 35.613
9.5 | 0.458 | 0.01717 | -0.062 | 26.678
10 | 0.339 | 0.01907 | -0.061 | 17.765
10.5 | 0.193 | 0.02672 | -0.058 | 7.221
11 | 0.077 | 0.06923 | -0.039 | 1.107

## 54. Re 2M Mach 0.25 (2)
BIGFOIL.COM POLAR EXPORT
TP202-10%
TP202-10% |  |  |  | Cl Max: | 1.4549 | at alpha= | 12 | deg
XFOIL ncrit=9 |  |  |  | L/D Max: | 110.259 | at alpha= | 4.5 | deg
Re: | 2000000 |  |  | Cd Min: | 0.1871 | at alpha= | -15.5 | deg
Mach: | 0.25 |  |  | Cl=0 at alpha= | -2.268 | deg
|  |  |  | @ Cl=0.1, Cd= | 0.0049647
|  |  |  | @ Cl=0.4, Cd= | 0.0049014
|  |  |  | @ Cl=0.6, Cd= | 0.0057171
alpha (deg) | Cl | Cd | Cm | Cl/Cd
-15.5 | -0.6212 | 0.1871 | 0.0249 | -3.3201
-15 | -0.6079 | 0.17896 | 0.0212 | -3.3968
-14.5 | -0.5958 | 0.17055 | 0.0175 | -3.4934
-14 | -0.5964 | 0.15854 | 0.0131 | -3.7618
-13.5 | -0.5901 | 0.14917 | 0.0093 | -3.9559
-13 | -0.5887 | 0.13874 | 0.0052 | -4.2432
-12.5 | -0.6194 | 0.12011 | -0.0018 | -5.1569
-12 | -0.8034 | 0.07445 | -0.0271 | -10.7911
-11.5 | -0.8853 | 0.04521 | -0.0503 | -19.582
-11 | -0.9198 | 0.03268 | -0.0619 | -28.1457
-10.5 | -0.9257 | 0.02616 | -0.0597 | -35.3861
-10 | -0.915 | 0.02199 | -0.0547 | -41.6098
-9.5 | -0.8754 | 0.01804 | -0.0539 | -48.5255
-9 | -0.8081 | 0.01657 | -0.056 | -48.7689
-8.5 | -0.74 | 0.01496 | -0.0583 | -49.4652
-8 | -0.6738 | 0.01393 | -0.0598 | -48.3704
-7.5 | -0.6095 | 0.01165 | -0.0618 | -52.3176
-7 | -0.5413 | 0.01064 | -0.0638 | -50.8741
-6.5 | -0.4825 | 0.00956 | -0.0636 | -50.4707
-6 | -0.4244 | 0.00877 | -0.0633 | -48.3922
-5.5 | -0.3678 | 0.00792 | -0.0626 | -46.4394
-5 | -0.3108 | 0.0074 | -0.062 | -42
-4.5 | -0.2534 | 0.00707 | -0.0614 | -35.8416
-4 | -0.1968 | 0.00656 | -0.0609 | -30
-3.5 | -0.1398 | 0.00622 | -0.0606 | -22.4759
-3 | -0.083 | 0.0059 | -0.0602 | -14.0678
-2.5 | -0.0264 | 0.00554 | -0.06 | -4.7653
-1.5 | 0.0874 | 0.005 | -0.0597 | 17.48
-0.5 | 0.2015 | 0.00468 | -0.0594 | 43.0556
0 | 0.2589 | 0.00465 | -0.0593 | 55.6774
0.5 | 0.3167 | 0.00471 | -0.0592 | 67.2399
1 | 0.3743 | 0.00483 | -0.0591 | 77.4948
1.5 | 0.4319 | 0.00499 | -0.0589 | 86.5531
2 | 0.4892 | 0.00518 | -0.0587 | 94.4402
2.5 | 0.5461 | 0.0054 | -0.0585 | 101.1296
3 | 0.6022 | 0.00573 | -0.058 | 105.096
3.5 | 0.6579 | 0.00601 | -0.0575 | 109.4676
4 | 0.7099 | 0.00645 | -0.0561 | 110.062
4.5 | 0.7663 | 0.00695 | -0.0557 | 110.259
5 | 0.8218 | 0.00758 | -0.0552 | 108.4169
5.5 | 0.877 | 0.00824 | -0.0546 | 106.432
6 | 0.9317 | 0.00895 | -0.0539 | 104.1006
6.5 | 0.9857 | 0.00975 | -0.0531 | 101.0974
7 | 1.0399 | 0.01053 | -0.0521 | 98.7559
7.5 | 1.0944 | 0.01127 | -0.0512 | 97.1074
8 | 1.1485 | 0.012 | -0.0501 | 95.7083
8.5 | 1.2013 | 0.01287 | -0.0488 | 93.3411
9 | 1.2526 | 0.0139 | -0.0472 | 90.1151
9.5 | 1.3003 | 0.01527 | -0.0451 | 85.1539
10 | 1.3464 | 0.01673 | -0.0427 | 80.4782
10.5 | 1.3877 | 0.01851 | -0.0397 | 74.9703
11 | 1.4226 | 0.02066 | -0.0359 | 68.8577
11.5 | 1.4462 | 0.02318 | -0.0309 | 62.39
12 | 1.4549 | 0.02626 | -0.0247 | 55.4037
12.5 | 1.4537 | 0.03047 | -0.0196 | 47.7092
13 | 1.4421 | 0.03652 | -0.0169 | 39.488
13.5 | 1.4202 | 0.04509 | -0.0176 | 31.497
14 | 1.3893 | 0.05644 | -0.0219 | 24.6155
14.5 | 1.3524 | 0.07011 | -0.0287 | 19.2897
15 | 1.3088 | 0.08591 | -0.0369 | 15.2345
15.5 | 1.2637 | 0.10265 | -0.0453 | 12.3108
16 | 1.2176 | 0.12006 | -0.054 | 10.1416
16.5 | 1.1743 | 0.13762 | -0.0629 | 8.5329
17 | 1.1348 | 0.15557 | -0.0727 | 7.2945

## 55. Re 2M Mach 0.50 (1)
BIGFOIL.COM POLAR EXPORT
TP202-10%
TP202-10% |  |  |  | Cl Max: | 1.18 | at alpha= | 20 | deg
JavaFoil+Calcfoil stall+Eppler ext transition |  |  |  | L/D Max: | 91.767 | at alpha= | 2.5 | deg
Re: | 2000000 |  |  | Cd Min: | 0.00633 | at alpha= | 0 | deg
Mach: | 0.5 |  |  | Cl=0 at alpha= | -2.2279 | deg
|  |  |  | @ Cl=0.1, Cd= | 0.0070323
|  |  |  | @ Cl=0.4, Cd= | 0.0064477
|  |  |  | @ Cl=0.6, Cd= | 0.015661
alpha (deg) | Cl | Cd | Cm | Cl/Cd
-20 | -0.97 | 0.17967 | -0.026 | -5.399
-19.5 | -0.944 | 0.17294 | -0.026 | -5.457
-19 | -0.917 | 0.16847 | -0.026 | -5.443
-18.5 | -0.889 | 0.16189 | -0.026 | -5.491
-18 | -0.862 | 0.15905 | -0.026 | -5.422
-17.5 | -0.835 | 0.15314 | -0.026 | -5.452
-17 | -0.807 | 0.14748 | -0.026 | -5.474
-16.5 | -0.781 | 0.14422 | -0.026 | -5.412
-16 | -0.753 | 0.13845 | -0.026 | -5.436
-15.5 | -0.725 | 0.1334 | -0.026 | -5.437
-15 | -0.698 | 0.12939 | -0.026 | -5.398
-14.5 | -0.671 | 0.12399 | -0.025 | -5.408
-14 | -0.643 | 0.11856 | -0.025 | -5.427
-13.5 | -0.616 | 0.11558 | -0.026 | -5.333
-13 | -0.589 | 0.11229 | -0.025 | -5.243
-12.5 | -0.561 | 0.10661 | -0.025 | -5.265
-12 | -0.534 | 0.10272 | -0.025 | -5.201
-11.5 | -0.506 | 0.09433 | -0.024 | -5.368
-11 | -0.479 | 0.07937 | -0.024 | -6.038
-10.5 | -0.452 | 0.07152 | -0.025 | -6.321
-10 | -0.424 | 0.07734 | -0.024 | -5.487
-9.5 | -0.397 | 0.06644 | -0.025 | -5.981
-9 | -0.371 | 0.05939 | -0.026 | -6.241
-8.5 | -0.342 | 0.06098 | -0.023 | -5.614
-8 | -0.315 | 0.05376 | -0.025 | -5.867
-7.5 | -0.292 | 0.04591 | -0.033 | -6.364
-7 | -0.261 | 0.04729 | -0.024 | -5.511
-6.5 | -0.233 | 0.04473 | -0.022 | -5.21
-6 | -0.206 | 0.04149 | -0.022 | -4.959
-5.5 | -0.222 | 0.00954 | -0.058 | -23.32
-5 | -0.307 | 0.00908 | -0.058 | -33.823
-4.5 | -0.287 | 0.00887 | -0.058 | -32.303
-4 | -0.234 | 0.00858 | -0.059 | -27.317
-3.5 | -0.172 | 0.00823 | -0.059 | -20.882
-3 | -0.105 | 0.00801 | -0.06 | -13.121
-2.5 | -0.037 | 0.00682 | -0.06 | -5.457
-2 | 0.031 | 0.00668 | -0.061 | 4.639
-1.5 | 0.099 | 0.00639 | -0.061 | 15.566
-1 | 0.134 | 0.02887 | -0.01 | 4.654
-0.5 | 0.236 | 0.00636 | -0.062 | 37.113
0 | 0.305 | 0.00633 | -0.062 | 48.131
0.5 | 0.373 | 0.0064 | -0.063 | 58.209
1 | 0.441 | 0.00652 | -0.063 | 67.651
1.5 | 0.509 | 0.0067 | -0.064 | 75.894
2 | 0.576 | 0.00694 | -0.064 | 83.049
2.5 | 0.643 | 0.00701 | -0.064 | 91.767
3 | 0.71 | 0.00956 | -0.065 | 74.249
3.5 | 0.773 | 0.00994 | -0.065 | 77.829
4 | 0.827 | 0.01035 | -0.066 | 79.931
4.5 | 0.862 | 0.01091 | -0.066 | 79.015
5 | 0.852 | 0.01051 | -0.066 | 81.079
5.5 | 0.519 | 0.01115 | -0.067 | 46.536
6 | 0.551 | 0.01375 | -0.067 | 40.116
6.5 | 0.583 | 0.01486 | -0.067 | 39.276
7 | 0.614 | 0.01632 | -0.068 | 37.658
7.5 | 0.641 | 0.01796 | -0.067 | 35.703
8 | 0.673 | 0.01806 | -0.068 | 37.277
8.5 | 0.696 | 0.02017 | -0.067 | 34.517
9 | 0.606 | 0.06201 | -0.035 | 9.773
9.5 | 0.63 | 0.06802 | -0.03 | 9.262
10 | 0.657 | 0.07168 | -0.032 | 9.164
10.5 | 0.683 | 0.08632 | -0.032 | 7.91
11 | 0.709 | 0.08271 | -0.033 | 8.577
11.5 | 0.736 | 0.08584 | -0.034 | 8.574
12 | 0.762 | 0.10263 | -0.035 | 7.429
12.5 | 0.789 | 0.1094 | -0.036 | 7.213
13 | 0.815 | 0.11458 | -0.036 | 7.113
13.5 | 0.842 | 0.11916 | -0.038 | 7.067
14 | 0.868 | 0.12151 | -0.038 | 7.139
14.5 | 0.895 | 0.12457 | -0.039 | 7.181
15 | 0.92 | 0.13132 | -0.039 | 7.007
15.5 | 0.947 | 0.13679 | -0.041 | 6.923
16 | 0.973 | 0.14021 | -0.041 | 6.936
16.5 | 0.999 | 0.14353 | -0.042 | 6.962
17 | 1.026 | 0.15336 | -0.043 | 6.691
17.5 | 1.051 | 0.15577 | -0.043 | 6.75
18 | 1.077 | 0.16 | -0.044 | 6.731
18.5 | 1.103 | 0.16304 | -0.045 | 6.768
19 | 1.129 | 0.17056 | -0.045 | 6.619
19.5 | 1.155 | 0.17321 | -0.046 | 6.671
20 | 1.18 | 0.17736 | -0.046 | 6.654

## 56. Re 2M Mach 0.50 (2)
BIGFOIL.COM POLAR EXPORT
TP202-10%
TP202-10% |  |  |  | Cl Max: | 1.2557 | at alpha= | 8 | deg
XFOIL ncrit=9 |  |  |  | L/D Max: | 110.533 | at alpha= | 3.5 | deg
Re: | 2000000 |  |  | Cd Min: | 0.2793 | at alpha= | -20 | deg
Mach: | 0.5 |  |  | Cl=0 at alpha= | -2.2281 | deg
|  |  |  | @ Cl=0.1, Cd= | 0.0054015
|  |  |  | @ Cl=0.4, Cd= | 0.005134
|  |  |  | @ Cl=0.6, Cd= | 0.0058365
alpha (deg) | Cl | Cd | Cm | Cl/Cd
-20 | -0.8354 | 0.2793 | 0.0727 | -2.991
-19.5 | -0.8128 | 0.27052 | 0.0673 | -3.0046
-19 | -0.7903 | 0.26157 | 0.062 | -3.0214
-18.5 | -0.7679 | 0.25269 | 0.0568 | -3.0389
-17.5 | -0.7248 | 0.23578 | 0.0471 | -3.0741
-17 | -0.7029 | 0.22797 | 0.0425 | -3.0833
-16.5 | -0.6806 | 0.21868 | 0.0374 | -3.1123
-16 | -0.6602 | 0.20976 | 0.0326 | -3.1474
-15.5 | -0.6401 | 0.20103 | 0.028 | -3.1841
-15 | -0.6207 | 0.19231 | 0.0236 | -3.2276
-14.5 | -0.6022 | 0.18356 | 0.0194 | -3.2807
-14 | -0.5853 | 0.17569 | 0.0157 | -3.3314
-13.5 | -0.5697 | 0.16679 | 0.0117 | -3.4157
-13 | -0.5558 | 0.15751 | 0.0076 | -3.5287
-12.5 | -0.5443 | 0.1481 | 0.0036 | -3.6752
-12 | -0.5365 | 0.13784 | -0.0006 | -3.8922
-11.5 | -0.5308 | 0.12805 | -0.0047 | -4.1453
-11 | -0.5204 | 0.12001 | -0.0083 | -4.3363
-10.5 | -0.5137 | 0.11122 | -0.0122 | -4.6188
-10 | -0.5127 | 0.10143 | -0.0166 | -5.0547
-9.5 | -0.5172 | 0.09089 | -0.0216 | -5.6904
-9 | -0.5263 | 0.08004 | -0.0274 | -6.5755
-8.5 | -0.5443 | 0.06823 | -0.0352 | -7.9774
-8 | -0.5637 | 0.05599 | -0.0445 | -10.0679
-7.5 | -0.5938 | 0.04275 | -0.0557 | -13.8901
-7 | -0.5814 | 0.02642 | -0.0758 | -22.0061
-6.5 | -0.5444 | 0.01722 | -0.0795 | -31.6144
-6 | -0.4922 | 0.0126 | -0.0772 | -39.0635
-5.5 | -0.4306 | 0.0103 | -0.0746 | -41.8058
-5 | -0.3669 | 0.0086 | -0.0724 | -42.6628
-4.5 | -0.2998 | 0.0078 | -0.0707 | -38.4359
-4 | -0.2325 | 0.00733 | -0.0694 | -31.719
-3.5 | -0.1664 | 0.00681 | -0.0683 | -24.4347
-3 | -0.1005 | 0.0064 | -0.0675 | -15.7031
-2 | 0.0297 | 0.00569 | -0.0664 | 5.2197
-1.5 | 0.095 | 0.00542 | -0.0661 | 17.5277
-1 | 0.1598 | 0.00518 | -0.0659 | 30.8494
-0.5 | 0.2251 | 0.00507 | -0.0656 | 44.3984
0 | 0.2904 | 0.00498 | -0.0654 | 58.3133
0.5 | 0.3559 | 0.00504 | -0.0652 | 70.6151
1 | 0.4216 | 0.00518 | -0.0649 | 81.39
1.5 | 0.4873 | 0.00537 | -0.0645 | 90.7449
2 | 0.5528 | 0.00562 | -0.0641 | 98.363
2.5 | 0.6182 | 0.00592 | -0.0635 | 104.4257
3 | 0.6827 | 0.00634 | -0.0626 | 107.6814
3.5 | 0.7472 | 0.00676 | -0.0615 | 110.5325
4 | 0.8089 | 0.00736 | -0.0597 | 109.9049
4.5 | 0.8656 | 0.00788 | -0.0565 | 109.8477
5 | 0.933 | 0.00865 | -0.0554 | 107.8613
5.5 | 0.9976 | 0.0095 | -0.0534 | 105.0105
6 | 1.0607 | 0.01054 | -0.0509 | 100.6357
6.5 | 1.1249 | 0.01158 | -0.048 | 97.1416
7 | 1.1864 | 0.01289 | -0.0442 | 92.0403
7.5 | 1.2346 | 0.01536 | -0.038 | 80.3776
8 | 1.2557 | 0.01945 | -0.0291 | 64.5604
8.5 | 1.2454 | 0.02489 | -0.0193 | 50.0362
9 | 1.2203 | 0.03231 | -0.0139 | 37.7685
9.5 | 1.1888 | 0.04222 | -0.0151 | 28.1573
10 | 1.1553 | 0.05452 | -0.0215 | 21.1904
10.5 | 1.1215 | 0.06841 | -0.0302 | 16.3938
11 | 1.0893 | 0.08283 | -0.0386 | 13.151
11.5 | 1.0561 | 0.09738 | -0.0461 | 10.8451
12 | 1.0248 | 0.11178 | -0.0532 | 9.168
12.5 | 0.9983 | 0.12611 | -0.0605 | 7.9161
13 | 0.9768 | 0.14054 | -0.0682 | 6.9503

## 57. Re 3M Mach 0.00 (1)
BIGFOIL.COM POLAR EXPORT
TP202-10%
TP202-10% |  |  |  | Cl Max: | 0.898 | at alpha= | 7 | deg
JavaFoil+Calcfoil stall+Eppler ext transition |  |  |  | L/D Max: | 88.873 | at alpha= | 5.5 | deg
Re: | 3000000 |  |  | Cd Min: | 0.00581 | at alpha= | 0 | deg
Mach: | 0 |  |  | Cl=0 at alpha= | -2.2288 | deg
|  |  |  | @ Cl=0.1, Cd= | 0.0058876
|  |  |  | @ Cl=0.4, Cd= | 0.0059488
|  |  |  | @ Cl=0.6, Cd= | 0.02315
alpha (deg) | Cl | Cd | Cm | Cl/Cd
-13.5 | -0.241 | 0.09328 | -0.022 | -2.582
-13 | -0.258 | 0.08826 | -0.022 | -2.927
-12.5 | -0.276 | 0.0835 | -0.022 | -3.31
-12 | -0.295 | 0.07891 | -0.023 | -3.741
-11.5 | -0.313 | 0.07325 | -0.02 | -4.273
-11 | -0.331 | 0.06912 | -0.02 | -4.791
-10.5 | -0.351 | 0.06314 | -0.024 | -5.556
-10 | -0.382 | 0.04455 | -0.034 | -8.577
-9.5 | -0.465 | 0.01069 | -0.046 | -43.534
-9 | -0.481 | 0.01022 | -0.047 | -47.069
-8.5 | -0.487 | 0.00976 | -0.048 | -49.879
-8 | -0.485 | 0.00935 | -0.048 | -51.934
-7.5 | -0.476 | 0.00895 | -0.048 | -53.242
-7 | -0.459 | 0.00869 | -0.049 | -52.834
-6.5 | -0.433 | 0.00837 | -0.049 | -51.773
-6 | -0.4 | 0.00816 | -0.049 | -48.997
-5.5 | -0.359 | 0.00801 | -0.05 | -44.83
-5 | -0.313 | 0.00788 | -0.05 | -39.654
-4.5 | -0.261 | 0.00774 | -0.051 | -33.785
-4 | -0.207 | 0.00756 | -0.051 | -27.357
-3.5 | -0.15 | 0.00734 | -0.051 | -20.4
-3 | -0.091 | 0.00654 | -0.052 | -13.961
-2.5 | -0.032 | 0.00627 | -0.052 | -5.156
-2 | 0.027 | 0.0061 | -0.053 | 4.404
-1.5 | 0.086 | 0.00589 | -0.053 | 14.619
-1 | 0.145 | 0.00588 | -0.053 | 24.734
-0.5 | 0.205 | 0.00583 | -0.054 | 35.07
0 | 0.264 | 0.00581 | -0.054 | 45.402
0.5 | 0.323 | 0.00581 | -0.054 | 55.576
1 | 0.382 | 0.0059 | -0.055 | 64.753
1.5 | 0.441 | 0.00606 | -0.055 | 72.816
2 | 0.5 | 0.00618 | -0.056 | 80.815
2.5 | 0.558 | 0.00655 | -0.056 | 85.191
3 | 0.617 | 0.00882 | -0.056 | 69.9
3.5 | 0.674 | 0.00844 | -0.057 | 79.86
4 | 0.726 | 0.00868 | -0.057 | 83.635
4.5 | 0.774 | 0.00894 | -0.057 | 86.61
5 | 0.817 | 0.00928 | -0.058 | 87.991
5.5 | 0.852 | 0.00958 | -0.058 | 88.873
6 | 0.878 | 0.00991 | -0.058 | 88.526
6.5 | 0.893 | 0.01029 | -0.059 | 86.789
7 | 0.898 | 0.01067 | -0.059 | 84.094
7.5 | 0.891 | 0.01018 | -0.059 | 87.53
8 | 0.873 | 0.01058 | -0.06 | 82.556
8.5 | 0.846 | 0.0128 | -0.06 | 66.114
9 | 0.811 | 0.01352 | -0.06 | 60.012
9.5 | 0.771 | 0.01431 | -0.06 | 53.857
10 | 0.725 | 0.01517 | -0.06 | 47.824
10.5 | 0.677 | 0.01618 | -0.061 | 41.86
11 | 0.627 | 0.01748 | -0.06 | 35.853
11.5 | 0.575 | 0.01955 | -0.06 | 29.395
12 | 0.522 | 0.02315 | -0.059 | 22.53

## 58. Re 3M Mach 0.00 (2)
BIGFOIL.COM POLAR EXPORT
TP202-10%
TP202-10% |  |  |  | Cl Max: | 1.6572 | at alpha= | 16 | deg
XFOIL ncrit=9 |  |  |  | L/D Max: | 114.3 | at alpha= | 5 | deg
Re: | 3000000 |  |  | Cd Min: | 0.24027 | at alpha= | -19.5 | deg
Mach: | 0 |  |  | Cl=0 at alpha= | -2.2672 | deg
|  |  |  | @ Cl=0.1, Cd= | 0.0047861
|  |  |  | @ Cl=0.4, Cd= | 0.0046902
|  |  |  | @ Cl=0.6, Cd= | 0.0055422
alpha (deg) | Cl | Cd | Cm | Cl/Cd
-19.5 | -0.7455 | 0.24027 | 0.0557 | -3.1028
-19 | -0.7289 | 0.23413 | 0.0516 | -3.1132
-17.5 | -0.8398 | 0.15461 | 0.0174 | -5.4317
-17 | -1.338 | 0.04752 | -0.0472 | -28.1566
-16.5 | -1.3721 | 0.03489 | -0.0574 | -39.3265
-16 | -1.3816 | 0.02861 | -0.06 | -48.2908
-15.5 | -1.3678 | 0.02546 | -0.0587 | -53.7235
-15 | -1.3369 | 0.02322 | -0.0579 | -57.5754
-14.5 | -1.2999 | 0.02144 | -0.057 | -60.6297
-14 | -1.2594 | 0.01997 | -0.0562 | -63.0646
-13.5 | -1.2205 | 0.01829 | -0.0549 | -66.7305
-13 | -1.1796 | 0.01714 | -0.0533 | -68.8215
-12.5 | -1.1371 | 0.01637 | -0.0516 | -69.4624
-12 | -1.0949 | 0.01568 | -0.0497 | -69.8278
-11.5 | -1.0522 | 0.01507 | -0.0477 | -69.8208
-11 | -1.0019 | 0.01453 | -0.0472 | -68.9539
-10.5 | -0.9429 | 0.01311 | -0.0492 | -71.9222
-10 | -0.8809 | 0.01227 | -0.0512 | -71.793
-9.5 | -0.8171 | 0.01167 | -0.0535 | -70.0171
-9 | -0.7526 | 0.01104 | -0.0559 | -68.1703
-8.5 | -0.6927 | 0.01042 | -0.0572 | -66.4779
-8 | -0.6309 | 0.00986 | -0.0589 | -63.9858
-7.5 | -0.569 | 0.00937 | -0.0605 | -60.7257
-7 | -0.5179 | 0.00828 | -0.0598 | -62.5483
-6.5 | -0.464 | 0.00772 | -0.0594 | -60.1036
-6 | -0.41 | 0.00732 | -0.059 | -56.0109
-5.5 | -0.3556 | 0.007 | -0.0587 | -50.8
-5 | -0.3007 | 0.00671 | -0.0584 | -44.8137
-4.5 | -0.2457 | 0.00642 | -0.0582 | -38.271
-4 | -0.191 | 0.00605 | -0.058 | -31.5702
-3.5 | -0.1359 | 0.0058 | -0.0579 | -23.431
-3 | -0.0807 | 0.00555 | -0.0578 | -14.5405
-2.5 | -0.0257 | 0.0053 | -0.0577 | -4.8491
-2 | 0.0295 | 0.00504 | -0.0577 | 5.8532
-1.5 | 0.0848 | 0.00483 | -0.0577 | 17.5569
-1 | 0.1402 | 0.00467 | -0.0577 | 30.0214
-0.5 | 0.1958 | 0.00455 | -0.0578 | 43.033
0 | 0.2513 | 0.00448 | -0.0578 | 56.0938
0.5 | 0.307 | 0.00449 | -0.0578 | 68.3742
1.5 | 0.4185 | 0.00473 | -0.0578 | 88.4778
2 | 0.4739 | 0.00493 | -0.0577 | 96.1258
2.5 | 0.5289 | 0.00517 | -0.0576 | 102.3017
3 | 0.5839 | 0.00542 | -0.0575 | 107.7306
4 | 0.6906 | 0.00623 | -0.0568 | 110.8507
4.5 | 0.7426 | 0.0066 | -0.0561 | 112.5152
5 | 0.7921 | 0.00693 | -0.0548 | 114.3001
5.5 | 0.8485 | 0.0075 | -0.0553 | 113.1333
6 | 0.9014 | 0.00809 | -0.055 | 111.4215
6.5 | 0.9541 | 0.0087 | -0.0546 | 109.6667
7 | 1.0067 | 0.00929 | -0.0543 | 108.3638
7.5 | 1.0589 | 0.0099 | -0.0538 | 106.9596
8 | 1.1114 | 0.01042 | -0.0535 | 106.6603
8.5 | 1.1626 | 0.01106 | -0.053 | 105.1175
9 | 1.2145 | 0.0116 | -0.0526 | 104.6983
9.5 | 1.2635 | 0.01246 | -0.0518 | 101.4045
10 | 1.3123 | 0.01331 | -0.051 | 98.595
10.5 | 1.3593 | 0.01431 | -0.0499 | 94.9895
11 | 1.4039 | 0.01548 | -0.0485 | 90.6912
11.5 | 1.4484 | 0.0165 | -0.0472 | 87.7818
12 | 1.4908 | 0.01762 | -0.0456 | 84.6084
12.5 | 1.5307 | 0.01886 | -0.0437 | 81.1612
13 | 1.567 | 0.02024 | -0.0414 | 77.4209
13.5 | 1.5987 | 0.02175 | -0.0385 | 73.5034
14 | 1.6199 | 0.02348 | -0.0341 | 68.9906
14.5 | 1.635 | 0.02559 | -0.0296 | 63.8921
15 | 1.6468 | 0.0282 | -0.0258 | 58.3972
15.5 | 1.654 | 0.03156 | -0.0227 | 52.4081
16 | 1.6572 | 0.03579 | -0.0208 | 46.3034
16.5 | 1.6541 | 0.04131 | -0.0202 | 40.0412
17 | 1.6419 | 0.04862 | -0.0212 | 33.7701
17.5 | 1.6189 | 0.05817 | -0.024 | 27.8305
18 | 1.5834 | 0.07059 | -0.0291 | 22.4309
18.5 | 1.5313 | 0.08679 | -0.0365 | 17.6437
19 | 1.4607 | 0.10738 | -0.0466 | 13.6031
19.5 | 1.3649 | 0.13439 | -0.0606 | 10.1563
20 | 1.2754 | 0.16267 | -0.0767 | 7.8404

## 59. Re 3M Mach 0.10 (1)
BIGFOIL.COM POLAR EXPORT
TP202-10%
TP202-10% |  |  |  | Cl Max: | 0.893 | at alpha= | 7 | deg
JavaFoil+Calcfoil stall+Eppler ext transition |  |  |  | L/D Max: | 88.45 | at alpha= | 5.5 | deg
Re: | 3000000 |  |  | Cd Min: | 0.00581 | at alpha= | 0 | deg
Mach: | 0.1 |  |  | Cl=0 at alpha= | -2.2288 | deg
|  |  |  | @ Cl=0.1, Cd= | 0.0059
|  |  |  | @ Cl=0.4, Cd= | 0.0059515
|  |  |  | @ Cl=0.6, Cd= | 0.02593
alpha (deg) | Cl | Cd | Cm | Cl/Cd
-13 | -0.222 | 0.08882 | -0.022 | -2.504
-12.5 | -0.242 | 0.08385 | -0.023 | -2.891
-12 | -0.263 | 0.07944 | -0.023 | -3.314
-11.5 | -0.284 | 0.07356 | -0.021 | -3.859
-11 | -0.306 | 0.06874 | -0.022 | -4.445
-10.5 | -0.326 | 0.06504 | -0.022 | -5.011
-10 | -0.352 | 0.0538 | -0.03 | -6.547
-9.5 | -0.436 | 0.01211 | -0.046 | -35.991
-9 | -0.465 | 0.01035 | -0.047 | -44.892
-8.5 | -0.475 | 0.00985 | -0.048 | -48.201
-8 | -0.477 | 0.00939 | -0.048 | -50.826
-7.5 | -0.471 | 0.00903 | -0.049 | -52.158
-7 | -0.456 | 0.00872 | -0.049 | -52.308
-6.5 | -0.432 | 0.0084 | -0.049 | -51.453
-6 | -0.4 | 0.00823 | -0.05 | -48.603
-5.5 | -0.36 | 0.00808 | -0.05 | -44.556
-5 | -0.314 | 0.00791 | -0.051 | -39.674
-4.5 | -0.262 | 0.00775 | -0.051 | -33.883
-4 | -0.208 | 0.00756 | -0.051 | -27.461
-3.5 | -0.151 | 0.00736 | -0.052 | -20.445
-3 | -0.092 | 0.00656 | -0.052 | -13.984
-2.5 | -0.032 | 0.00627 | -0.052 | -5.179
-2 | 0.027 | 0.0061 | -0.053 | 4.424
-1.5 | 0.087 | 0.0059 | -0.053 | 14.663
-1 | 0.146 | 0.0059 | -0.054 | 24.786
-0.5 | 0.206 | 0.00584 | -0.054 | 35.213
0 | 0.265 | 0.00581 | -0.054 | 45.613
0.5 | 0.325 | 0.00581 | -0.055 | 55.877
1 | 0.384 | 0.0059 | -0.055 | 65.038
1.5 | 0.443 | 0.00609 | -0.055 | 72.815
2 | 0.502 | 0.0062 | -0.056 | 81.072
2.5 | 0.561 | 0.00657 | -0.056 | 85.412
3 | 0.62 | 0.00883 | -0.057 | 70.153
3.5 | 0.676 | 0.00846 | -0.057 | 79.916
4 | 0.729 | 0.00871 | -0.057 | 83.7
4.5 | 0.778 | 0.00895 | -0.058 | 86.859
5 | 0.82 | 0.0093 | -0.058 | 88.125
5.5 | 0.854 | 0.00965 | -0.058 | 88.45
6 | 0.878 | 0.00999 | -0.059 | 87.908
6.5 | 0.892 | 0.01038 | -0.059 | 85.894
7 | 0.893 | 0.01077 | -0.059 | 82.973
7.5 | 0.882 | 0.01025 | -0.06 | 86.06
8 | 0.86 | 0.01068 | -0.06 | 80.574
8.5 | 0.828 | 0.01294 | -0.06 | 63.964
9 | 0.787 | 0.0137 | -0.06 | 57.459
9.5 | 0.74 | 0.01451 | -0.061 | 50.977
10 | 0.689 | 0.01542 | -0.061 | 44.668
10.5 | 0.634 | 0.01653 | -0.061 | 38.389
11 | 0.579 | 0.018 | -0.061 | 32.147
11.5 | 0.522 | 0.02025 | -0.06 | 25.796
12 | 0.462 | 0.02593 | -0.058 | 17.826

## 60. Re 3M Mach 0.10 (2)
BIGFOIL.COM POLAR EXPORT
TP202-10%
TP202-10% |  |  |  | Cl Max: | 1.6307 | at alpha= | 15.5 | deg
XFOIL ncrit=9 |  |  |  | L/D Max: | 114.097 | at alpha= | 5 | deg
Re: | 3000000 |  |  | Cd Min: | 0.24117 | at alpha= | -19.5 | deg
Mach: | 0.1 |  |  | Cl=0 at alpha= | -2.2662 | deg
|  |  |  | @ Cl=0.1, Cd= | 0.0047975
|  |  |  | @ Cl=0.4, Cd= | 0.0046879
|  |  |  | @ Cl=0.6, Cd= | 0.0055174
alpha (deg) | Cl | Cd | Cm | Cl/Cd
-19.5 | -0.7472 | 0.24117 | 0.0561 | -3.0982
-19 | -0.7304 | 0.23495 | 0.052 | -3.1087
-18.5 | -0.7134 | 0.22865 | 0.048 | -3.1201
-18 | -0.6965 | 0.22213 | 0.044 | -3.1356
-17 | -0.8255 | 0.15032 | 0.0146 | -5.4916
-16.5 | -1.2509 | 0.05886 | -0.0389 | -21.2521
-16 | -1.3067 | 0.03996 | -0.0552 | -32.7002
-15.5 | -1.3297 | 0.03071 | -0.0615 | -43.2986
-15 | -1.3283 | 0.02626 | -0.0609 | -50.5826
-14.5 | -1.3003 | 0.02353 | -0.0598 | -55.2614
-14 | -1.2643 | 0.02144 | -0.0588 | -58.9692
-13.5 | -1.224 | 0.0198 | -0.0576 | -61.8182
-13 | -1.1826 | 0.01849 | -0.0561 | -63.9589
-12.5 | -1.1462 | 0.01684 | -0.0536 | -68.0641
-12 | -1.1039 | 0.01606 | -0.0515 | -68.736
-11.5 | -1.0611 | 0.01538 | -0.0493 | -68.9922
-11 | -1.0113 | 0.01475 | -0.0485 | -68.5627
-10.5 | -0.9486 | 0.01421 | -0.0502 | -66.7558
-10 | -0.8884 | 0.01253 | -0.0522 | -70.9018
-9.5 | -0.8238 | 0.01191 | -0.0544 | -69.1688
-9 | -0.7585 | 0.01126 | -0.0568 | -67.3623
-8.5 | -0.698 | 0.0106 | -0.058 | -65.8491
-8 | -0.6356 | 0.01001 | -0.0596 | -63.4965
-7.5 | -0.5727 | 0.00961 | -0.0612 | -59.5942
-7 | -0.5216 | 0.00838 | -0.0604 | -62.2434
-6.5 | -0.4675 | 0.00779 | -0.0599 | -60.0128
-6 | -0.413 | 0.00737 | -0.0595 | -56.038
-5.5 | -0.3582 | 0.00703 | -0.0591 | -50.9531
-5 | -0.3029 | 0.00674 | -0.0588 | -44.9407
-4.5 | -0.2475 | 0.00645 | -0.0585 | -38.3721
-4 | -0.1923 | 0.00607 | -0.0583 | -31.6804
-3.5 | -0.1369 | 0.00583 | -0.0582 | -23.482
-3 | -0.0814 | 0.00557 | -0.0581 | -14.614
-2.5 | -0.026 | 0.00532 | -0.058 | -4.8872
-2 | 0.0296 | 0.00506 | -0.058 | 5.8498
-1.5 | 0.0852 | 0.00484 | -0.058 | 17.6033
-1 | 0.1409 | 0.00468 | -0.058 | 30.1068
-0.5 | 0.1969 | 0.00456 | -0.0581 | 43.1798
0 | 0.2526 | 0.00449 | -0.0581 | 56.2584
0.5 | 0.3086 | 0.0045 | -0.0581 | 68.5778
1 | 0.3649 | 0.0046 | -0.0581 | 79.3261
1.5 | 0.4208 | 0.00474 | -0.058 | 88.7764
2 | 0.4765 | 0.00494 | -0.058 | 96.4575
2.5 | 0.5319 | 0.00519 | -0.0579 | 102.4855
3 | 0.5872 | 0.00544 | -0.0577 | 107.9412
3.5 | 0.6418 | 0.00577 | -0.0575 | 111.2305
4 | 0.6946 | 0.00626 | -0.057 | 110.9585
4.5 | 0.747 | 0.00663 | -0.0563 | 112.6697
5 | 0.7964 | 0.00698 | -0.0548 | 114.0974
5.5 | 0.8534 | 0.00755 | -0.0553 | 113.0331
6 | 0.9069 | 0.00813 | -0.055 | 111.5498
6.5 | 0.9599 | 0.00875 | -0.0546 | 109.7029
7 | 1.0127 | 0.00938 | -0.0541 | 107.9638
7.5 | 1.0655 | 0.00998 | -0.0537 | 106.7635
8 | 1.1184 | 0.01051 | -0.0532 | 106.4129
8.5 | 1.1702 | 0.01115 | -0.0526 | 104.9507
9 | 1.222 | 0.01179 | -0.0521 | 103.6472
9.5 | 1.2717 | 0.01264 | -0.0512 | 100.6092
10 | 1.3206 | 0.01356 | -0.0503 | 97.3894
10.5 | 1.3674 | 0.01464 | -0.049 | 93.4016
11 | 1.4121 | 0.01584 | -0.0474 | 89.1477
11.5 | 1.4561 | 0.01696 | -0.0458 | 85.855
12 | 1.4977 | 0.0182 | -0.0439 | 82.2912
12.5 | 1.5361 | 0.01959 | -0.0416 | 78.4125
13 | 1.5699 | 0.02116 | -0.0387 | 74.1919
13.5 | 1.5952 | 0.02287 | -0.0347 | 69.7508
14 | 1.6109 | 0.02497 | -0.0298 | 64.5134
14.5 | 1.6217 | 0.02764 | -0.0254 | 58.6722
15 | 1.6291 | 0.03099 | -0.0221 | 52.5686
15.5 | 1.6307 | 0.0354 | -0.0199 | 46.065
16 | 1.6272 | 0.04101 | -0.0192 | 39.6781
16.5 | 1.6148 | 0.04845 | -0.0203 | 33.3292
17 | 1.5903 | 0.05838 | -0.0234 | 27.2405
17.5 | 1.5509 | 0.07159 | -0.029 | 21.6636
18 | 1.4963 | 0.08845 | -0.037 | 16.9169
18.5 | 1.422 | 0.10997 | -0.0477 | 12.9308
19 | 1.3366 | 0.13501 | -0.0607 | 9.9
19.5 | 1.2529 | 0.16209 | -0.0761 | 7.7297
20 | 1.1982 | 0.1852 | -0.0903 | 6.4698

## 61. Re 3M Mach 0.25 (1)
BIGFOIL.COM POLAR EXPORT
TP202-10%
TP202-10% |  |  |  | Cl Max: | 0.878 | at alpha= | 6 | deg
JavaFoil+Calcfoil stall+Eppler ext transition |  |  |  | L/D Max: | 100.416 | at alpha= | 5 | deg
Re: | 3000000 |  |  | Cd Min: | 0.00591 | at alpha= | -0.5 | deg
Mach: | 0.25 |  |  | Cl=0 at alpha= | -2.2295 | deg
|  |  |  | @ Cl=0.1, Cd= | 0.02804
|  |  |  | @ Cl=0.4, Cd= | 0.02804
|  |  |  | @ Cl=0.6, Cd= | 0.02804
alpha (deg) | Cl | Cd | Cm | Cl/Cd
-12 | -0.056 | 0.07995 | -0.023 | -0.706
-11.5 | -0.054 | 0.07741 | -0.023 | -0.692
-11 | -0.051 | 0.0727 | -0.023 | -0.698
-10.5 | -0.048 | 0.06695 | -0.022 | -0.713
-10 | -0.152 | 0.06363 | -0.02 | -2.382
-9.5 | -0.209 | 0.05956 | -0.021 | -3.502
-9 | -0.256 | 0.0557 | -0.021 | -4.598
-8.5 | -0.367 | 0.01063 | -0.049 | -34.533
-8 | -0.403 | 0.00989 | -0.049 | -40.707
-7.5 | -0.424 | 0.00937 | -0.05 | -45.222
-7 | -0.43 | 0.009 | -0.05 | -47.738
-6.5 | -0.42 | 0.00866 | -0.051 | -48.556
-6 | -0.397 | 0.00838 | -0.051 | -47.456
-5.5 | -0.363 | 0.00821 | -0.052 | -44.199
-5 | -0.319 | 0.00804 | -0.052 | -39.675
-4.5 | -0.268 | 0.00786 | -0.052 | -34.126
-4 | -0.213 | 0.00764 | -0.053 | -27.863
-3.5 | -0.155 | 0.00745 | -0.053 | -20.743
-3 | -0.094 | 0.00662 | -0.053 | -14.236
-2.5 | -0.033 | 0.00638 | -0.054 | -5.225
-2 | 0.028 | 0.00618 | -0.054 | 4.491
-1.5 | 0.089 | 0.00602 | -0.055 | 14.769
-1 | 0.15 | 0.0073 | -0.055 | 20.567
-0.5 | 0.211 | 0.00591 | -0.055 | 35.755
0 | 0.273 | 0.00592 | -0.056 | 46.07
0.5 | 0.334 | 0.00598 | -0.056 | 55.782
1 | 0.395 | 0.00602 | -0.057 | 65.518
1.5 | 0.455 | 0.00616 | -0.057 | 73.96
2 | 0.516 | 0.00631 | -0.057 | 81.745
2.5 | 0.576 | 0.00667 | -0.058 | 86.45
3 | 0.637 | 0.00838 | -0.058 | 75.988
3.5 | 0.695 | 0.00863 | -0.058 | 80.505
4 | 0.748 | 0.00888 | -0.059 | 84.258
4.5 | 0.796 | 0.00917 | -0.059 | 86.778
5 | 0.836 | 0.00832 | -0.06 | 100.416
5.5 | 0.864 | 0.00988 | -0.06 | 87.426
6 | 0.878 | 0.01031 | -0.06 | 85.196
6.5 | 0.875 | 0.01079 | -0.061 | 81.061
7 | 0.852 | 0.01027 | -0.061 | 83.007
7.5 | 0.809 | 0.01075 | -0.061 | 75.198
8 | 0.745 | 0.01309 | -0.061 | 56.924
8.5 | 0.664 | 0.01383 | -0.062 | 47.986
9 | 0.567 | 0.01471 | -0.062 | 38.575
9.5 | 0.46 | 0.01579 | -0.062 | 29.137
10 | 0.342 | 0.01717 | -0.062 | 19.912
10.5 | 0.201 | 0.01968 | -0.061 | 10.191
11 | 0.087 | 0.02804 | -0.058 | 3.094

## 62. Re 3M Mach 0.25 (2)
BIGFOIL.COM POLAR EXPORT
TP202-10%
TP202-10% |  |  |  | Cl Max: | 1.504 | at alpha= | 12.5 | deg
XFOIL ncrit=9 |  |  |  | L/D Max: | 114.2 | at alpha= | 5 | deg
Re: | 3000000 |  |  | Cd Min: | 0.19355 | at alpha= | -16 | deg
Mach: | 0.25 |  |  | Cl=0 at alpha= | -2.2587 | deg
|  |  |  | @ Cl=0.1, Cd= | 0.0048819
|  |  |  | @ Cl=0.4, Cd= | 0.004717
|  |  |  | @ Cl=0.6, Cd= | 0.0055345
alpha (deg) | Cl | Cd | Cm | Cl/Cd
-16.5 | -0.4463 | 0.16849 | 0.0037 | -2.6488
-16 | -0.641 | 0.19355 | 0.029 | -3.3118
-15.5 | -0.6279 | 0.18534 | 0.0251 | -3.3878
-15 | -0.6178 | 0.17598 | 0.0211 | -3.5106
-14 | -0.8312 | 0.10273 | -0.0126 | -8.0911
-13.5 | -0.8869 | 0.0848 | -0.0234 | -10.4587
-13 | -0.9714 | 0.06197 | -0.0379 | -15.6753
-12.5 | -1.0164 | 0.0404 | -0.0581 | -25.1584
-12 | -1.0466 | 0.0303 | -0.0654 | -34.5413
-11.5 | -1.0501 | 0.02368 | -0.0633 | -44.3454
-11 | -1.0367 | 0.01974 | -0.0582 | -52.5177
-10.5 | -0.9929 | 0.0169 | -0.0567 | -58.7515
-10 | -0.9267 | 0.01557 | -0.0581 | -59.5183
-9.5 | -0.859 | 0.01442 | -0.0597 | -59.57
-9 | -0.7922 | 0.01265 | -0.0616 | -62.6245
-8.5 | -0.7272 | 0.01186 | -0.0626 | -61.3153
-8 | -0.6616 | 0.01098 | -0.0637 | -60.255
-7.5 | -0.597 | 0.01027 | -0.0647 | -58.1305
-7 | -0.5424 | 0.00906 | -0.0637 | -59.8675
-6.5 | -0.4866 | 0.00823 | -0.0628 | -59.1252
-6 | -0.4298 | 0.00765 | -0.0621 | -56.183
-5.5 | -0.3728 | 0.00723 | -0.0614 | -51.5629
-5 | -0.3151 | 0.00693 | -0.0609 | -45.469
-4.5 | -0.2575 | 0.00658 | -0.0605 | -39.1337
-4 | -0.2 | 0.00623 | -0.0601 | -32.1027
-3.5 | -0.1427 | 0.00593 | -0.0599 | -24.0641
-3 | -0.0851 | 0.00566 | -0.0597 | -15.0353
-2.5 | -0.0277 | 0.00541 | -0.0596 | -5.1201
-1.5 | 0.0871 | 0.00492 | -0.0595 | 17.7033
-1 | 0.1447 | 0.00475 | -0.0595 | 30.4632
-0.5 | 0.2023 | 0.00464 | -0.0595 | 43.5991
0 | 0.2599 | 0.00456 | -0.0595 | 56.9956
0.5 | 0.3177 | 0.00457 | -0.0595 | 69.5186
1 | 0.3758 | 0.00465 | -0.0595 | 80.8172
1.5 | 0.4336 | 0.00481 | -0.0594 | 90.1455
2 | 0.4911 | 0.00503 | -0.0593 | 97.6342
2.5 | 0.5483 | 0.00529 | -0.0591 | 103.6484
3 | 0.6054 | 0.00556 | -0.0589 | 108.8849
3.5 | 0.662 | 0.0059 | -0.0586 | 112.2034
5 | 0.8211 | 0.00719 | -0.0551 | 114.2003
5.5 | 0.8811 | 0.00778 | -0.0555 | 113.2519
6 | 0.9365 | 0.00844 | -0.0549 | 110.9597
6.5 | 0.9917 | 0.00912 | -0.0542 | 108.739
7 | 1.047 | 0.00977 | -0.0534 | 107.1648
7.5 | 1.1027 | 0.01038 | -0.0526 | 106.2331
8 | 1.1572 | 0.01109 | -0.0516 | 104.3463
8.5 | 1.2118 | 0.01182 | -0.0505 | 102.5212
9 | 1.2643 | 0.01277 | -0.0491 | 99.0055
9.5 | 1.3156 | 0.01382 | -0.0474 | 95.1954
10 | 1.3639 | 0.01514 | -0.0453 | 90.0859
10.5 | 1.4062 | 0.01696 | -0.0423 | 82.9127
11 | 1.4462 | 0.01879 | -0.039 | 76.9665
11.5 | 1.4797 | 0.02092 | -0.0351 | 70.7314
12 | 1.4992 | 0.02345 | -0.0294 | 63.9318
12.5 | 1.504 | 0.02671 | -0.023 | 56.3085
13 | 1.4982 | 0.03138 | -0.0182 | 47.7438
13.5 | 1.4843 | 0.03789 | -0.0161 | 39.1739
14 | 1.4598 | 0.04703 | -0.0175 | 31.0398
14.5 | 1.4268 | 0.05888 | -0.0224 | 24.2323
15 | 1.3871 | 0.07306 | -0.0295 | 18.9858
15.5 | 1.3403 | 0.0894 | -0.038 | 14.9922
16 | 1.2905 | 0.10691 | -0.0468 | 12.0709
16.5 | 1.2386 | 0.12535 | -0.0561 | 9.8811
17 | 1.1881 | 0.14436 | -0.0661 | 8.2301
17.5 | 1.1455 | 0.16324 | -0.0769 | 7.0173

## 63. Re 3M Mach 0.50 (1)
BIGFOIL.COM POLAR EXPORT
TP202-10%
TP202-10% |  |  |  | Cl Max: | 1.181 | at alpha= | 20 | deg
JavaFoil+Calcfoil stall+Eppler ext transition |  |  |  | L/D Max: | 95.221 | at alpha= | 2.5 | deg
Re: | 3000000 |  |  | Cd Min: | 0.00614 | at alpha= | -0.5 | deg
Mach: | 0.5 |  |  | Cl=0 at alpha= | -2.2279 | deg
|  |  |  | @ Cl=0.1, Cd= | 0.0069923
|  |  |  | @ Cl=0.4, Cd= | 0.0063118
|  |  |  | @ Cl=0.6, Cd= | 0.01461
alpha (deg) | Cl | Cd | Cm | Cl/Cd
-20 | -0.97 | 0.16774 | -0.026 | -5.786
-19.5 | -0.944 | 0.1636 | -0.026 | -5.77
-19 | -0.917 | 0.15856 | -0.026 | -5.786
-18.5 | -0.889 | 0.15459 | -0.026 | -5.753
-18 | -0.863 | 0.15054 | -0.026 | -5.731
-17.5 | -0.836 | 0.1466 | -0.026 | -5.699
-17 | -0.808 | 0.13948 | -0.026 | -5.791
-16.5 | -0.781 | 0.13435 | -0.026 | -5.811
-16 | -0.753 | 0.13014 | -0.026 | -5.787
-15.5 | -0.726 | 0.12647 | -0.026 | -5.739
-15 | -0.699 | 0.12247 | -0.026 | -5.707
-14.5 | -0.671 | 0.1177 | -0.026 | -5.702
-14 | -0.644 | 0.1128 | -0.026 | -5.707
-13.5 | -0.617 | 0.10948 | -0.026 | -5.634
-13 | -0.589 | 0.1054 | -0.026 | -5.59
-12.5 | -0.562 | 0.10075 | -0.025 | -5.574
-12 | -0.534 | 0.09673 | -0.025 | -5.525
-11.5 | -0.507 | 0.08862 | -0.025 | -5.718
-11 | -0.48 | 0.07639 | -0.026 | -6.281
-10.5 | -0.453 | 0.06908 | -0.026 | -6.558
-10 | -0.425 | 0.07239 | -0.024 | -5.866
-9.5 | -0.398 | 0.06368 | -0.026 | -6.251
-9 | -0.373 | 0.05597 | -0.03 | -6.67
-8.5 | -0.342 | 0.05865 | -0.024 | -5.839
-8 | -0.317 | 0.05139 | -0.029 | -6.17
-7.5 | -0.35 | 0.01186 | -0.054 | -29.477
-7 | -0.266 | 0.04212 | -0.035 | -6.304
-6.5 | -0.243 | 0.03443 | -0.04 | -7.049
-6 | -0.256 | 0.00955 | -0.057 | -26.851
-5.5 | -0.222 | 0.0091 | -0.058 | -24.458
-5 | -0.307 | 0.00867 | -0.058 | -35.415
-4.5 | -0.287 | 0.00848 | -0.058 | -33.777
-4 | -0.234 | 0.00817 | -0.059 | -28.675
-3.5 | -0.172 | 0.00788 | -0.059 | -21.819
-3 | -0.105 | 0.00776 | -0.06 | -13.546
-2.5 | -0.037 | 0.00681 | -0.06 | -5.47
-2 | 0.031 | 0.00659 | -0.061 | 4.702
-1.5 | 0.099 | 0.00635 | -0.061 | 15.667
-1 | 0.134 | 0.02883 | -0.01 | 4.659
-0.5 | 0.236 | 0.00614 | -0.062 | 38.437
0 | 0.305 | 0.00621 | -0.062 | 49.025
0.5 | 0.373 | 0.00628 | -0.063 | 59.31
1 | 0.441 | 0.00636 | -0.063 | 69.349
1.5 | 0.509 | 0.00653 | -0.064 | 77.966
2 | 0.576 | 0.00695 | -0.064 | 82.927
2.5 | 0.643 | 0.00676 | -0.065 | 95.221
3 | 0.71 | 0.009 | -0.065 | 78.863
3.5 | 0.774 | 0.00936 | -0.065 | 82.646
4 | 0.827 | 0.00978 | -0.066 | 84.563
4.5 | 0.862 | 0.01024 | -0.066 | 84.251
5 | 0.853 | 0.01081 | -0.066 | 78.843
5.5 | 0.519 | 0.01045 | -0.067 | 49.683
6 | 0.552 | 0.01029 | -0.067 | 53.646
6.5 | 0.584 | 0.01396 | -0.067 | 41.833
7 | 0.616 | 0.01526 | -0.068 | 40.338
7.5 | 0.645 | 0.01664 | -0.068 | 38.771
8 | 0.677 | 0.01682 | -0.068 | 40.255
8.5 | 0.704 | 0.0182 | -0.068 | 38.683
9 | 0.717 | 0.02192 | -0.066 | 32.715
9.5 | 0.631 | 0.06586 | -0.032 | 9.575
10 | 0.662 | 0.06812 | -0.039 | 9.714
10.5 | 0.684 | 0.0744 | -0.033 | 9.189
11 | 0.71 | 0.07806 | -0.034 | 9.093
11.5 | 0.736 | 0.08236 | -0.035 | 8.942
12 | 0.764 | 0.08416 | -0.037 | 9.077
12.5 | 0.79 | 0.09469 | -0.037 | 8.339
13 | 0.816 | 0.09665 | -0.037 | 8.443
13.5 | 0.842 | 0.1122 | -0.038 | 7.507
14 | 0.868 | 0.11346 | -0.038 | 7.651
14.5 | 0.895 | 0.11719 | -0.04 | 7.636
15 | 0.921 | 0.12277 | -0.04 | 7.499
15.5 | 0.947 | 0.12776 | -0.041 | 7.416
16 | 0.973 | 0.1307 | -0.041 | 7.443
16.5 | 1 | 0.13667 | -0.042 | 7.315
17 | 1.027 | 0.14415 | -0.043 | 7.123
17.5 | 1.052 | 0.14701 | -0.044 | 7.155
18 | 1.078 | 0.15023 | -0.044 | 7.174
18.5 | 1.104 | 0.15325 | -0.045 | 7.202
19 | 1.13 | 0.15889 | -0.045 | 7.109
19.5 | 1.156 | 0.16103 | -0.046 | 7.176
20 | 1.181 | 0.16707 | -0.046 | 7.066

## 64. Re 3M Mach 0.50 (2)
BIGFOIL.COM POLAR EXPORT
TP202-10%
TP202-10% |  |  |  | Cl Max: | 1.2814 | at alpha= | 8 | deg
XFOIL ncrit=9 |  |  |  | L/D Max: | 281.392 | at alpha= | -0.5 | deg
Re: | 3000000 |  |  | Cd Min: | 0.27898 | at alpha= | -20 | deg
Mach: | 0.5 |  |  | Cl=0 at alpha= | -2.2191 | deg
|  |  |  | @ Cl=0.1, Cd= | 0.00085555
|  |  |  | @ Cl=0.4, Cd= | 0.0049103
|  |  |  | @ Cl=0.6, Cd= | 0.0056314
alpha (deg) | Cl | Cd | Cm | Cl/Cd
-20 | -0.8377 | 0.27898 | 0.0732 | -3.0027
-19.5 | -0.8154 | 0.27076 | 0.068 | -3.0115
-19 | -0.7928 | 0.26248 | 0.0628 | -3.0204
-18.5 | -0.7702 | 0.25407 | 0.0576 | -3.0314
-18 | -0.7475 | 0.24548 | 0.0525 | -3.0451
-17.5 | -0.4664 | 0.1867 | 0.0088 | -2.4981
-17 | -0.4574 | 0.18033 | 0.006 | -2.5365
-16.5 | -0.4457 | 0.17506 | 0.0033 | -2.546
-16 | -0.4368 | 0.16857 | 0.0006 | -2.5912
-15.5 | -0.428 | 0.16253 | -0.0021 | -2.6334
-15 | -0.4207 | 0.15651 | -0.0047 | -2.688
-14.5 | -0.4153 | 0.15033 | -0.0074 | -2.7626
-14 | -0.4132 | 0.14409 | -0.0098 | -2.8677
-13.5 | -0.4135 | 0.1392 | -0.0119 | -2.9705
-13 | -0.4078 | 0.13384 | -0.0141 | -3.0469
-12.5 | -0.4036 | 0.12683 | -0.0168 | -3.1822
-12 | -0.4061 | 0.11815 | -0.0198 | -3.4372
-11.5 | -0.4136 | 0.10875 | -0.0228 | -3.8032
-11 | -0.4145 | 0.10051 | -0.0257 | -4.124
-10.5 | -0.4181 | 0.09158 | -0.0286 | -4.5654
-10 | -0.4259 | 0.08177 | -0.032 | -5.2085
-9.5 | -0.4448 | 0.0701 | -0.0362 | -6.3452
-9 | -0.4694 | 0.05797 | -0.0409 | -8.0973
-8.5 | -0.5 | 0.04545 | -0.0465 | -11.0011
-8 | -0.5318 | 0.03093 | -0.0551 | -17.1937
-7.5 | -0.5554 | 0.01835 | -0.0738 | -30.267
-7 | -0.5668 | 0.00905 | -0.0778 | -62.6298
-6.5 | -0.5471 | 0.00379 | -0.0759 | -144.3536
-6 | -0.4908 | 0.00244 | -0.0736 | -201.1475
-5.5 | -0.4294 | 0.00178 | -0.0714 | -241.236
-5 | -0.3647 | 0.00146 | -0.0695 | -249.7945
-4.5 | -0.2986 | 0.00131 | -0.0681 | -227.9389
-4 | -0.2324 | 0.00119 | -0.067 | -195.2941
-3.5 | -0.1665 | 0.00111 | -0.0661 | -150
-3 | -0.1013 | 0.00103 | -0.0655 | -98.3495
-2.5 | -0.0364 | 0.00097 | -0.065 | -37.5258
-2 | 0.0284 | 0.00091 | -0.0647 | 31.2088
-1.5 | 0.0928 | 0.00086 | -0.0644 | 107.907
-1 | 0.1575 | 0.00082 | -0.0643 | 192.0732
-0.5 | 0.2223 | 0.00079 | -0.0642 | 281.3924
0 | 0.292 | 0.00488 | -0.0657 | 59.8361
0.5 | 0.3578 | 0.00484 | -0.0656 | 73.9256
1 | 0.4238 | 0.00495 | -0.0654 | 85.6162
1.5 | 0.4897 | 0.00514 | -0.0651 | 95.2724
2 | 0.5555 | 0.0054 | -0.0648 | 102.8704
2.5 | 0.6209 | 0.00574 | -0.0642 | 108.1707
3 | 0.6867 | 0.00609 | -0.0636 | 112.7586
3.5 | 0.752 | 0.00654 | -0.0627 | 114.9847
4 | 0.816 | 0.00713 | -0.0614 | 114.446
4.5 | 0.8803 | 0.00769 | -0.0598 | 114.4733
5 | 0.9424 | 0.00821 | -0.0574 | 114.7868
5.5 | 1.005 | 0.00891 | -0.0548 | 112.7946
6 | 1.07 | 0.00982 | -0.0524 | 108.9613
6.5 | 1.1365 | 0.01069 | -0.0498 | 106.3143
7 | 1.2016 | 0.01177 | -0.0463 | 102.0901
7.5 | 1.2559 | 0.01389 | -0.0406 | 90.4176
8 | 1.2814 | 0.01796 | -0.0317 | 71.3474
8.5 | 1.27 | 0.02349 | -0.0209 | 54.0656
9 | 1.2407 | 0.03076 | -0.0142 | 40.3349
9.5 | 1.206 | 0.04058 | -0.0146 | 29.7191
10 | 1.17 | 0.05289 | -0.0208 | 22.1214
10.5 | 1.1347 | 0.06684 | -0.0295 | 16.9764
11 | 1.1015 | 0.08132 | -0.0381 | 13.5453
11.5 | 1.0703 | 0.09562 | -0.0455 | 11.1933
12 | 1.042 | 0.10953 | -0.0522 | 9.5134
12.5 | 1.0186 | 0.12305 | -0.0589 | 8.2779
13 | 1.0007 | 0.13637 | -0.0659 | 7.3381

## 65. Re 4M Mach 0.00 (1)
BIGFOIL.COM POLAR EXPORT
TP202-10%
TP202-10% |  |  |  | Cl Max: | 0.898 | at alpha= | 7 | deg
JavaFoil+Calcfoil stall+Eppler ext transition |  |  |  | L/D Max: | 92.552 | at alpha= | 5.5 | deg
Re: | 4000000 |  |  | Cd Min: | 0.00585 | at alpha= | -1 | deg
Mach: | 0 |  |  | Cl=0 at alpha= | -2.2288 | deg
|  |  |  | @ Cl=0.1, Cd= | 0.0059873
|  |  |  | @ Cl=0.4, Cd= | 0.0060083
|  |  |  | @ Cl=0.6, Cd= | 0.02036
alpha (deg) | Cl | Cd | Cm | Cl/Cd
-13.5 | -0.241 | 0.09101 | -0.023 | -2.65
-13 | -0.259 | 0.08606 | -0.023 | -3.006
-12.5 | -0.277 | 0.08158 | -0.023 | -3.394
-12 | -0.296 | 0.07687 | -0.024 | -3.847
-11.5 | -0.316 | 0.06826 | -0.026 | -4.632
-11 | -0.336 | 0.0629 | -0.027 | -5.342
-10.5 | -0.395 | 0.02352 | -0.041 | -16.778
-10 | -0.444 | 0.01153 | -0.045 | -38.543
-9.5 | -0.469 | 0.01033 | -0.047 | -45.443
-9 | -0.481 | 0.00981 | -0.047 | -49.048
-8.5 | -0.487 | 0.00935 | -0.048 | -52.068
-8 | -0.485 | 0.00896 | -0.048 | -54.211
-7.5 | -0.476 | 0.00871 | -0.048 | -54.713
-7 | -0.459 | 0.00845 | -0.049 | -54.362
-6.5 | -0.433 | 0.0081 | -0.049 | -53.479
-6 | -0.4 | 0.00796 | -0.049 | -50.246
-5.5 | -0.359 | 0.00792 | -0.05 | -45.37
-5 | -0.313 | 0.00769 | -0.05 | -40.649
-4.5 | -0.261 | 0.0075 | -0.051 | -34.846
-4 | -0.207 | 0.0074 | -0.051 | -27.933
-3.5 | -0.15 | 0.00723 | -0.051 | -20.71
-3 | -0.091 | 0.00645 | -0.052 | -14.154
-2.5 | -0.032 | 0.00628 | -0.052 | -5.141
-2 | 0.027 | 0.00609 | -0.053 | 4.413
-1.5 | 0.086 | 0.00603 | -0.053 | 14.279
-1 | 0.145 | 0.00585 | -0.053 | 24.868
-0.5 | 0.205 | 0.00588 | -0.054 | 34.776
0 | 0.264 | 0.00586 | -0.054 | 45.038
0.5 | 0.323 | 0.00593 | -0.054 | 54.48
1 | 0.382 | 0.00599 | -0.055 | 63.813
1.5 | 0.441 | 0.00605 | -0.055 | 72.937
2 | 0.5 | 0.00628 | -0.056 | 79.589
2.5 | 0.558 | 0.00653 | -0.056 | 85.464
3 | 0.617 | 0.00844 | -0.056 | 73.056
3.5 | 0.674 | 0.00871 | -0.057 | 77.345
4 | 0.726 | 0.00836 | -0.057 | 86.807
4.5 | 0.774 | 0.00859 | -0.057 | 90.117
5 | 0.817 | 0.00889 | -0.058 | 91.841
5.5 | 0.852 | 0.0092 | -0.058 | 92.552
6 | 0.878 | 0.00953 | -0.058 | 92.084
6.5 | 0.893 | 0.00991 | -0.059 | 90.105
7 | 0.898 | 0.01031 | -0.059 | 87.039
7.5 | 0.891 | 0.01071 | -0.059 | 83.193
8 | 0.874 | 0.0102 | -0.06 | 85.622
8.5 | 0.847 | 0.01062 | -0.06 | 79.764
9 | 0.812 | 0.01293 | -0.06 | 62.795
9.5 | 0.771 | 0.01357 | -0.06 | 56.847
10 | 0.726 | 0.01436 | -0.061 | 50.579
10.5 | 0.679 | 0.01527 | -0.061 | 44.464
11 | 0.629 | 0.01637 | -0.061 | 38.457
11.5 | 0.579 | 0.01798 | -0.06 | 32.195
12 | 0.528 | 0.02036 | -0.06 | 25.951

## 66. Re 4M Mach 0.00 (2)
BIGFOIL.COM POLAR EXPORT
TP202-10%
TP202-10% |  |  |  | Cl Max: | 1.7082 | at alpha= | 16 | deg
XFOIL ncrit=9 |  |  |  | L/D Max: | 116.534 | at alpha= | 6 | deg
Re: | 4000000 |  |  | Cd Min: | 0.13106 | at alpha= | 20 | deg
Mach: | 0 |  |  | Cl=0 at alpha= | -2.2626 | deg
|  |  |  | @ Cl=0.1, Cd= | 0.00477
|  |  |  | @ Cl=0.4, Cd= | 0.004632
|  |  |  | @ Cl=0.6, Cd= | 0.0054425
alpha (deg) | Cl | Cd | Cm | Cl/Cd
-18 | -1.116 | 0.10437 | -0.0106 | -10.6927
-17.5 | -1.4055 | 0.04397 | -0.0506 | -31.965
-17 | -1.4263 | 0.03405 | -0.0581 | -41.8884
-16.5 | -1.4278 | 0.02866 | -0.0603 | -49.8186
-16 | -1.416 | 0.02558 | -0.0591 | -55.3557
-15.5 | -1.386 | 0.02342 | -0.0582 | -59.1802
-15 | -1.3569 | 0.02068 | -0.057 | -65.6141
-14.5 | -1.3182 | 0.01892 | -0.0561 | -69.6723
-14 | -1.2763 | 0.01756 | -0.0552 | -72.6822
-13.5 | -1.2342 | 0.01646 | -0.0538 | -74.9818
-13 | -1.1946 | 0.01533 | -0.0517 | -77.9256
-12.5 | -1.1539 | 0.01446 | -0.0496 | -79.7994
-12 | -1.1115 | 0.0138 | -0.0475 | -80.5435
-11.5 | -1.052 | 0.01318 | -0.049 | -79.8179
-11 | -0.9912 | 0.01264 | -0.0507 | -78.4177
-10.5 | -0.9292 | 0.01217 | -0.0526 | -76.3517
-10 | -0.8681 | 0.01095 | -0.0547 | -79.2785
-9.5 | -0.8048 | 0.01026 | -0.0569 | -78.4405
-9 | -0.7456 | 0.00972 | -0.058 | -76.7078
-8.5 | -0.6868 | 0.00917 | -0.0589 | -74.8964
-8 | -0.6287 | 0.00866 | -0.0597 | -72.5982
-7.5 | -0.5753 | 0.00821 | -0.0593 | -70.0731
-7 | -0.5212 | 0.00791 | -0.059 | -65.8913
-6.5 | -0.4675 | 0.00734 | -0.0586 | -63.6921
-6 | -0.4136 | 0.00688 | -0.0582 | -60.1163
-5.5 | -0.3586 | 0.0066 | -0.058 | -54.3333
-5 | -0.3035 | 0.0064 | -0.0578 | -47.4219
-4.5 | -0.248 | 0.0062 | -0.0577 | -40
-4 | -0.1929 | 0.00588 | -0.0576 | -32.8061
-3.5 | -0.1374 | 0.00566 | -0.0575 | -24.2756
-3 | -0.0819 | 0.00545 | -0.0575 | -15.0275
-2.5 | -0.0263 | 0.00522 | -0.0576 | -5.0383
-2 | 0.0291 | 0.00502 | -0.0576 | 5.7968
-1.5 | 0.0847 | 0.0048 | -0.0577 | 17.6458
-1 | 0.1407 | 0.00469 | -0.0578 | 30
-0.5 | 0.1961 | 0.00456 | -0.0578 | 43.0044
0 | 0.252 | 0.00451 | -0.0579 | 55.8758
0.5 | 0.3077 | 0.00448 | -0.0579 | 68.683
1 | 0.3634 | 0.00454 | -0.058 | 80.0441
1.5 | 0.4191 | 0.00468 | -0.058 | 89.5513
2 | 0.4748 | 0.00486 | -0.058 | 97.6955
2.5 | 0.5298 | 0.00512 | -0.0579 | 103.4766
3 | 0.5852 | 0.00535 | -0.0579 | 109.3832
3.5 | 0.6396 | 0.00569 | -0.0577 | 112.4077
4 | 0.6931 | 0.00615 | -0.0575 | 112.6992
4.5 | 0.7468 | 0.00652 | -0.0572 | 114.5399
5 | 0.7994 | 0.00687 | -0.0566 | 116.361
6 | 0.9043 | 0.00776 | -0.0555 | 116.5335
6.5 | 0.9573 | 0.00832 | -0.0552 | 115.0601
7 | 1.0104 | 0.00886 | -0.055 | 114.0406
7.5 | 1.0634 | 0.00937 | -0.0547 | 113.4899
8 | 1.1159 | 0.00991 | -0.0543 | 112.6034
8.5 | 1.1685 | 0.01039 | -0.054 | 112.4639
9 | 1.2199 | 0.01102 | -0.0535 | 110.6987
9.5 | 1.2694 | 0.01187 | -0.0528 | 106.9419
10 | 1.3187 | 0.01267 | -0.052 | 104.0805
10.5 | 1.3674 | 0.01342 | -0.0512 | 101.8927
11 | 1.4149 | 0.01425 | -0.0502 | 99.2912
11.5 | 1.4608 | 0.01517 | -0.0491 | 96.2953
12 | 1.505 | 0.01617 | -0.0477 | 93.0736
12.5 | 1.5471 | 0.01727 | -0.046 | 89.5831
13 | 1.5866 | 0.01847 | -0.0441 | 85.9015
13.5 | 1.623 | 0.01978 | -0.0418 | 82.0526
14 | 1.6541 | 0.02124 | -0.0388 | 77.8766
14.5 | 1.675 | 0.02288 | -0.0343 | 73.208
15 | 1.6907 | 0.02488 | -0.0298 | 67.9542
15.5 | 1.7019 | 0.02747 | -0.0258 | 61.9549
16 | 1.7082 | 0.03084 | -0.0226 | 55.3891
16.5 | 1.7081 | 0.03532 | -0.0205 | 48.3607
17 | 1.6993 | 0.04143 | -0.0199 | 41.0162
17.5 | 1.6815 | 0.04942 | -0.021 | 34.0247
18 | 1.6506 | 0.06013 | -0.0244 | 27.4505
18.5 | 1.6032 | 0.07454 | -0.0304 | 21.5079
19 | 1.5485 | 0.09127 | -0.0382 | 16.9661
19.5 | 1.4936 | 0.10885 | -0.0467 | 13.7216
20 | 1.4194 | 0.13106 | -0.0581 | 10.8302

## 67. Re 4M Mach 0.10 (1)
BIGFOIL.COM POLAR EXPORT
TP202-10%
TP202-10% |  |  |  | Cl Max: | 0.893 | at alpha= | 7 | deg
JavaFoil+Calcfoil stall+Eppler ext transition |  |  |  | L/D Max: | 92.285 | at alpha= | 5.5 | deg
Re: | 4000000 |  |  | Cd Min: | 0.00586 | at alpha= | -1 | deg
Mach: | 0.1 |  |  | Cl=0 at alpha= | -2.2288 | deg
|  |  |  | @ Cl=0.1, Cd= | 0.0059925
|  |  |  | @ Cl=0.4, Cd= | 0.006029
|  |  |  | @ Cl=0.6, Cd= | 0.02182
alpha (deg) | Cl | Cd | Cm | Cl/Cd
-13 | -0.223 | 0.08672 | -0.023 | -2.568
-12.5 | -0.243 | 0.08193 | -0.023 | -2.964
-12 | -0.264 | 0.07744 | -0.023 | -3.405
-11.5 | -0.286 | 0.0694 | -0.025 | -4.124
-11 | -0.31 | 0.06171 | -0.028 | -5.029
-10.5 | -0.336 | 0.05249 | -0.032 | -6.406
-10 | -0.416 | 0.01241 | -0.045 | -33.512
-9.5 | -0.449 | 0.01055 | -0.047 | -42.548
-9 | -0.465 | 0.0099 | -0.047 | -46.946
-8.5 | -0.475 | 0.00944 | -0.048 | -50.286
-8 | -0.477 | 0.00903 | -0.048 | -52.812
-7.5 | -0.471 | 0.00874 | -0.049 | -53.902
-7 | -0.456 | 0.00847 | -0.049 | -53.836
-6.5 | -0.432 | 0.00818 | -0.049 | -52.853
-6 | -0.4 | 0.00797 | -0.05 | -50.158
-5.5 | -0.36 | 0.00793 | -0.05 | -45.372
-5 | -0.314 | 0.0077 | -0.051 | -40.719
-4.5 | -0.262 | 0.00756 | -0.051 | -34.728
-4 | -0.208 | 0.00741 | -0.051 | -28.03
-3.5 | -0.151 | 0.00724 | -0.052 | -20.796
-3 | -0.092 | 0.00648 | -0.052 | -14.147
-2.5 | -0.032 | 0.0063 | -0.052 | -5.152
-2 | 0.027 | 0.00614 | -0.053 | 4.395
-1.5 | 0.087 | 0.00603 | -0.053 | 14.348
-1 | 0.146 | 0.00586 | -0.054 | 24.941
-0.5 | 0.206 | 0.00589 | -0.054 | 34.938
0 | 0.265 | 0.00588 | -0.054 | 45.087
0.5 | 0.325 | 0.00593 | -0.055 | 54.752
1 | 0.384 | 0.00601 | -0.055 | 63.84
1.5 | 0.443 | 0.00608 | -0.055 | 72.896
2 | 0.502 | 0.00631 | -0.056 | 79.581
2.5 | 0.561 | 0.00655 | -0.056 | 85.697
3 | 0.62 | 0.00845 | -0.057 | 73.337
3.5 | 0.677 | 0.00876 | -0.057 | 77.256
4 | 0.729 | 0.0084 | -0.057 | 86.879
4.5 | 0.778 | 0.00865 | -0.058 | 89.934
5 | 0.82 | 0.00896 | -0.058 | 91.555
5.5 | 0.854 | 0.00925 | -0.058 | 92.285
6 | 0.878 | 0.00959 | -0.059 | 91.609
6.5 | 0.892 | 0.00998 | -0.059 | 89.35
7 | 0.893 | 0.0104 | -0.059 | 85.937
7.5 | 0.883 | 0.00984 | -0.06 | 89.699
8 | 0.861 | 0.0103 | -0.06 | 83.539
8.5 | 0.828 | 0.01073 | -0.06 | 77.184
9 | 0.787 | 0.01309 | -0.06 | 60.181
9.5 | 0.741 | 0.01375 | -0.061 | 53.846
10 | 0.69 | 0.01459 | -0.061 | 47.276
10.5 | 0.636 | 0.01556 | -0.061 | 40.897
11 | 0.581 | 0.01679 | -0.061 | 34.633
11.5 | 0.526 | 0.01848 | -0.061 | 28.484
12 | 0.471 | 0.02182 | -0.06 | 21.569

## 68. Re 4M Mach 0.10 (2)
BIGFOIL.COM POLAR EXPORT
TP202-10%
TP202-10% |  |  |  | Cl Max: | 1.6828 | at alpha= | 15.5 | deg
XFOIL ncrit=9 |  |  |  | L/D Max: | 117.143 | at alpha= | 5.5 | deg
Re: | 4000000 |  |  | Cd Min: | 0.25065 | at alpha= | -20 | deg
Mach: | 0.1 |  |  | Cl=0 at alpha= | -2.2616 | deg
|  |  |  | @ Cl=0.1, Cd= | 0.0047809
|  |  |  | @ Cl=0.4, Cd= | 0.0046489
|  |  |  | @ Cl=0.6, Cd= | 0.0054434
alpha (deg) | Cl | Cd | Cm | Cl/Cd
-20 | -0.762 | 0.25065 | 0.0609 | -3.0401
-19.5 | -0.7452 | 0.2435 | 0.0567 | -3.0604
-19 | -0.7288 | 0.2361 | 0.0524 | -3.0868
-18.5 | -0.7153 | 0.22748 | 0.048 | -3.1445
-17.5 | -0.9385 | 0.13331 | 0.0054 | -7.04
-17 | -1.3144 | 0.05557 | -0.0423 | -23.6531
-16.5 | -1.3681 | 0.03815 | -0.0571 | -35.8611
-16 | -1.3805 | 0.03049 | -0.062 | -45.2771
-15.5 | -1.3768 | 0.02647 | -0.0615 | -52.0136
-15 | -1.3497 | 0.02383 | -0.0604 | -56.6387
-14.5 | -1.3167 | 0.02146 | -0.0593 | -61.356
-14 | -1.2827 | 0.0189 | -0.0579 | -67.8677
-13.5 | -1.2419 | 0.01737 | -0.0564 | -71.4968
-13 | -1.2015 | 0.01619 | -0.0543 | -74.2125
-12.5 | -1.1612 | 0.0152 | -0.0519 | -76.3947
-12 | -1.1214 | 0.01413 | -0.0493 | -79.3631
-11.5 | -1.0624 | 0.01343 | -0.0504 | -79.1065
-11 | -1.0007 | 0.01282 | -0.052 | -78.0577
-10.5 | -0.9379 | 0.01231 | -0.0537 | -76.1901
-10 | -0.8749 | 0.01149 | -0.0557 | -76.1445
-9.5 | -0.8116 | 0.01045 | -0.0578 | -77.6651
-9 | -0.7517 | 0.0099 | -0.0588 | -75.9293
-8.5 | -0.6922 | 0.00933 | -0.0597 | -74.1908
-8 | -0.6336 | 0.00878 | -0.0604 | -72.164
-7.5 | -0.5797 | 0.0083 | -0.0599 | -69.8434
-7 | -0.5252 | 0.00798 | -0.0595 | -65.8145
-6.5 | -0.4708 | 0.00744 | -0.0591 | -63.2796
-6 | -0.4167 | 0.00692 | -0.0586 | -60.2168
-5.5 | -0.3613 | 0.00663 | -0.0584 | -54.4947
-5 | -0.3057 | 0.00642 | -0.0582 | -47.6168
-4.5 | -0.2498 | 0.00622 | -0.0581 | -40.1608
-4 | -0.1942 | 0.00591 | -0.0579 | -32.8596
-3.5 | -0.1384 | 0.00568 | -0.0579 | -24.3662
-3 | -0.0825 | 0.00546 | -0.0578 | -15.1099
-2.5 | -0.0266 | 0.00523 | -0.0579 | -5.086
-2 | 0.0292 | 0.00504 | -0.0579 | 5.7937
-1.5 | 0.0851 | 0.00481 | -0.058 | 17.6923
-1 | 0.1414 | 0.0047 | -0.058 | 30.0851
-0.5 | 0.1971 | 0.00457 | -0.0581 | 43.1291
0 | 0.2534 | 0.00452 | -0.0582 | 56.0619
0.5 | 0.3094 | 0.00449 | -0.0582 | 68.9087
1 | 0.3654 | 0.00455 | -0.0582 | 80.3077
2 | 0.4774 | 0.00487 | -0.0582 | 98.0287
2.5 | 0.5329 | 0.00514 | -0.0582 | 103.677
3 | 0.5885 | 0.00537 | -0.0581 | 109.5903
3.5 | 0.6433 | 0.00572 | -0.058 | 112.465
4 | 0.6971 | 0.00618 | -0.0576 | 112.7994
4.5 | 0.7512 | 0.00655 | -0.0573 | 114.687
5 | 0.8042 | 0.00691 | -0.0568 | 116.3821
5.5 | 0.8528 | 0.00728 | -0.0551 | 117.1429
6 | 0.9098 | 0.0078 | -0.0556 | 116.641
6.5 | 0.9632 | 0.00838 | -0.0552 | 114.9403
7 | 1.0167 | 0.00893 | -0.0549 | 113.8522
7.5 | 1.0702 | 0.00944 | -0.0545 | 113.3686
8 | 1.123 | 0.01 | -0.054 | 112.3
8.5 | 1.1763 | 0.01049 | -0.0537 | 112.1354
9 | 1.2274 | 0.01123 | -0.053 | 109.2965
9.5 | 1.2776 | 0.01208 | -0.0522 | 105.7616
10 | 1.3275 | 0.01286 | -0.0513 | 103.2271
10.5 | 1.3763 | 0.01367 | -0.0503 | 100.6803
11 | 1.4238 | 0.01456 | -0.0492 | 97.7885
11.5 | 1.4696 | 0.01556 | -0.0477 | 94.4473
12 | 1.5133 | 0.01666 | -0.0461 | 90.8343
12.5 | 1.5546 | 0.01788 | -0.0441 | 86.9463
13 | 1.5926 | 0.01923 | -0.0418 | 82.8185
13.5 | 1.6267 | 0.0207 | -0.0389 | 78.5845
14 | 1.6508 | 0.02236 | -0.0346 | 73.8283
14.5 | 1.6667 | 0.02438 | -0.0298 | 68.3634
15 | 1.6778 | 0.02697 | -0.0254 | 62.2099
15.5 | 1.6828 | 0.03046 | -0.0218 | 55.2462
16 | 1.678 | 0.03545 | -0.0194 | 47.3343
16.5 | 1.6609 | 0.04266 | -0.0189 | 38.9334
17 | 1.627 | 0.05316 | -0.0214 | 30.6057
17.5 | 1.5902 | 0.06542 | -0.0261 | 24.3076
18 | 1.5459 | 0.07999 | -0.0327 | 19.3262
18.5 | 1.4904 | 0.09736 | -0.0411 | 15.3081
19 | 1.4377 | 0.11492 | -0.0496 | 12.5104
19.5 | 1.3807 | 0.13405 | -0.0595 | 10.2999
20 | 1.3061 | 0.15833 | -0.0733 | 8.2492

## 69. Re 4M Mach 0.25 (1)
BIGFOIL.COM POLAR EXPORT
TP202-10%
TP202-10% |  |  |  | Cl Max: | 0.878 | at alpha= | 6 | deg
JavaFoil+Calcfoil stall+Eppler ext transition |  |  |  | L/D Max: | 102.409 | at alpha= | 5 | deg
Re: | 4000000 |  |  | Cd Min: | 0.00592 | at alpha= | 0 | deg
Mach: | 0.25 |  |  | Cl=0 at alpha= | -2.2295 | deg
|  |  |  | @ Cl=0.1, Cd= | 0.0217
|  |  |  | @ Cl=0.4, Cd= | 0.0217
|  |  |  | @ Cl=0.6, Cd= | 0.0217
alpha (deg) | Cl | Cd | Cm | Cl/Cd
-12 | -0.057 | 0.07696 | -0.025 | -0.736
-11.5 | -0.054 | 0.0755 | -0.024 | -0.711
-11 | -0.051 | 0.07126 | -0.024 | -0.713
-10.5 | -0.048 | 0.06339 | -0.026 | -0.759
-10 | -0.152 | 0.06095 | -0.025 | -2.501
-9.5 | -0.211 | 0.05561 | -0.027 | -3.792
-9 | -0.297 | 0.01635 | -0.045 | -18.189
-8.5 | -0.367 | 0.00999 | -0.049 | -36.724
-8 | -0.403 | 0.00949 | -0.049 | -42.423
-7.5 | -0.424 | 0.00902 | -0.05 | -46.997
-7 | -0.43 | 0.00874 | -0.05 | -49.125
-6.5 | -0.42 | 0.00848 | -0.051 | -49.574
-6 | -0.397 | 0.00816 | -0.051 | -48.738
-5.5 | -0.363 | 0.00792 | -0.052 | -45.811
-5 | -0.319 | 0.00784 | -0.052 | -40.71
-4.5 | -0.268 | 0.00762 | -0.052 | -35.203
-4 | -0.213 | 0.00749 | -0.053 | -28.425
-3.5 | -0.155 | 0.00732 | -0.053 | -21.114
-3 | -0.094 | 0.00657 | -0.053 | -14.347
-2.5 | -0.033 | 0.00637 | -0.054 | -5.234
-2 | 0.028 | 0.00622 | -0.054 | 4.46
-1.5 | 0.089 | 0.00614 | -0.055 | 14.492
-1 | 0.15 | 0.00706 | -0.055 | 21.26
-0.5 | 0.211 | 0.00599 | -0.055 | 35.256
0 | 0.273 | 0.00592 | -0.056 | 46.044
0.5 | 0.334 | 0.00606 | -0.056 | 55.084
1 | 0.395 | 0.00606 | -0.057 | 65.137
1.5 | 0.455 | 0.00617 | -0.057 | 73.84
2 | 0.516 | 0.00638 | -0.057 | 80.852
2.5 | 0.576 | 0.00665 | -0.058 | 86.753
3 | 0.637 | 0.00861 | -0.058 | 73.948
3.5 | 0.695 | 0.00827 | -0.058 | 83.992
4 | 0.748 | 0.00855 | -0.059 | 87.51
4.5 | 0.796 | 0.00883 | -0.059 | 90.181
5 | 0.836 | 0.00816 | -0.06 | 102.409
5.5 | 0.864 | 0.00948 | -0.06 | 91.16
6 | 0.878 | 0.0099 | -0.06 | 88.753
6.5 | 0.875 | 0.01036 | -0.061 | 84.514
7 | 0.853 | 0.01084 | -0.061 | 78.685
7.5 | 0.809 | 0.01031 | -0.061 | 78.436
8 | 0.746 | 0.01001 | -0.061 | 74.472
8.5 | 0.664 | 0.0133 | -0.062 | 49.945
9 | 0.568 | 0.01405 | -0.062 | 40.447
9.5 | 0.461 | 0.01494 | -0.062 | 30.859
10 | 0.343 | 0.01611 | -0.062 | 21.312
10.5 | 0.202 | 0.01794 | -0.062 | 11.281
11 | 0.089 | 0.0217 | -0.06 | 4.121

## 70. Re 4M Mach 0.25 (2)
BIGFOIL.COM POLAR EXPORT
TP202-10%
TP202-10% |  |  |  | Cl Max: | 1.5536 | at alpha= | 13 | deg
XFOIL ncrit=9 |  |  |  | L/D Max: | 117.061 | at alpha= | 5.5 | deg
Re: | 4000000 |  |  | Cd Min: | 0.21621 | at alpha= | -17.5 | deg
Mach: | 0.25 |  |  | Cl=0 at alpha= | -2.2548 | deg
|  |  |  | @ Cl=0.1, Cd= | 0.0048555
|  |  |  | @ Cl=0.4, Cd= | 0.0046612
|  |  |  | @ Cl=0.6, Cd= | 0.0054412
alpha (deg) | Cl | Cd | Cm | Cl/Cd
-17.5 | -0.6905 | 0.21621 | 0.0412 | -3.1937
-17 | -0.6726 | 0.20994 | 0.0373 | -3.2038
-16.5 | -0.6558 | 0.20248 | 0.0333 | -3.2388
-16 | -0.6531 | 0.18804 | 0.0281 | -3.4732
-15.5 | -0.6453 | 0.1779 | 0.0236 | -3.6273
-15 | -0.798 | 0.12635 | 0 | -6.3158
-14.5 | -0.8935 | 0.09993 | -0.0155 | -8.9413
-14 | -0.9975 | 0.07471 | -0.0315 | -13.3516
-13.5 | -1.0686 | 0.05194 | -0.0471 | -20.5737
-13 | -1.1026 | 0.03589 | -0.0643 | -30.7216
-12.5 | -1.1256 | 0.02766 | -0.0675 | -40.6941
-12 | -1.119 | 0.02203 | -0.065 | -50.7944
-11.5 | -1.0998 | 0.01868 | -0.0599 | -58.8758
-11 | -1.0495 | 0.01595 | -0.0593 | -65.7994
-10.5 | -0.9865 | 0.01384 | -0.0604 | -71.2789
-10 | -0.918 | 0.01301 | -0.0617 | -70.5611
-9.5 | -0.8489 | 0.01226 | -0.0631 | -69.2414
-9 | -0.7854 | 0.01109 | -0.0639 | -70.8206
-8.5 | -0.7224 | 0.0103 | -0.0643 | -70.1359
-8 | -0.6608 | 0.00964 | -0.0644 | -68.5477
-7.5 | -0.604 | 0.00898 | -0.0636 | -67.2606
-7 | -0.5472 | 0.00846 | -0.0627 | -64.6809
-6.5 | -0.4895 | 0.0081 | -0.0621 | -60.4321
-6 | -0.4335 | 0.00719 | -0.0613 | -60.2921
-5.5 | -0.376 | 0.00681 | -0.0607 | -55.2129
-5 | -0.318 | 0.00655 | -0.0603 | -48.5496
-4.5 | -0.2598 | 0.00635 | -0.06 | -40.9134
-4 | -0.2017 | 0.00607 | -0.0598 | -33.229
-3.5 | -0.144 | 0.00575 | -0.0596 | -25.0435
-3 | -0.0862 | 0.00555 | -0.0595 | -15.5315
-2.5 | -0.0283 | 0.00532 | -0.0594 | -5.3195
-2 | 0.0294 | 0.00509 | -0.0594 | 5.776
-1.5 | 0.0871 | 0.00488 | -0.0595 | 17.8484
-1 | 0.1451 | 0.00477 | -0.0595 | 30.4193
-0.5 | 0.2027 | 0.00462 | -0.0596 | 43.8745
0 | 0.2607 | 0.00458 | -0.0596 | 56.9214
0.5 | 0.3186 | 0.00454 | -0.0597 | 70.1762
1 | 0.3764 | 0.0046 | -0.0597 | 81.8261
1.5 | 0.4342 | 0.00475 | -0.0596 | 91.4105
2 | 0.492 | 0.00494 | -0.0596 | 99.5951
2.5 | 0.5493 | 0.00523 | -0.0594 | 105.0287
3 | 0.6069 | 0.00547 | -0.0593 | 110.9506
3.5 | 0.6636 | 0.00584 | -0.0591 | 113.6301
4 | 0.7195 | 0.0063 | -0.0586 | 114.2063
4.5 | 0.7757 | 0.00671 | -0.0582 | 115.6036
5 | 0.8309 | 0.00712 | -0.0575 | 116.6994
5.5 | 0.8803 | 0.00752 | -0.0553 | 117.0612
6 | 0.9397 | 0.00809 | -0.0555 | 116.1557
6.5 | 0.9956 | 0.00872 | -0.0549 | 114.1743
7 | 1.0517 | 0.00929 | -0.0542 | 113.2078
7.5 | 1.1076 | 0.00986 | -0.0534 | 112.3327
8 | 1.1638 | 0.01042 | -0.0527 | 111.6891
8.5 | 1.2178 | 0.01124 | -0.0515 | 108.3452
9 | 1.2712 | 0.01215 | -0.0502 | 104.6255
9.5 | 1.3231 | 0.01314 | -0.0485 | 100.6925
10 | 1.3738 | 0.0142 | -0.0467 | 96.7465
10.5 | 1.4219 | 0.01547 | -0.0444 | 91.9134
11 | 1.4663 | 0.01699 | -0.0416 | 86.3037
11.5 | 1.5054 | 0.01883 | -0.0382 | 79.9469
12 | 1.5368 | 0.02103 | -0.0339 | 73.0766
12.5 | 1.5516 | 0.02361 | -0.0276 | 65.7179
13 | 1.5536 | 0.02708 | -0.0213 | 57.3708
13.5 | 1.5479 | 0.03187 | -0.0168 | 48.5692
14 | 1.5315 | 0.03876 | -0.0152 | 39.5124
14.5 | 1.5059 | 0.04816 | -0.017 | 31.2687
15 | 1.4731 | 0.05997 | -0.0218 | 24.5639
15.5 | 1.4308 | 0.0744 | -0.029 | 19.2312
16 | 1.3841 | 0.0905 | -0.0373 | 15.2939
16.5 | 1.3308 | 0.10835 | -0.0463 | 12.2824
17 | 1.2731 | 0.12762 | -0.0562 | 9.9757
17.5 | 1.217 | 0.14758 | -0.0671 | 8.2464
18 | 1.1707 | 0.16704 | -0.0784 | 7.0085

## 71. Re 4M Mach 0.50 (1)
BIGFOIL.COM POLAR EXPORT
TP202-10%
TP202-10% |  |  |  | Cl Max: | 1.181 | at alpha= | 20 | deg
JavaFoil+Calcfoil stall+Eppler ext transition |  |  |  | L/D Max: | 89.918 | at alpha= | 2.5 | deg
Re: | 4000000 |  |  | Cd Min: | 0.0062 | at alpha= | -0.5 | deg
Mach: | 0.5 |  |  | Cl=0 at alpha= | -2.2279 | deg
|  |  |  | @ Cl=0.1, Cd= | 0.006393
|  |  |  | @ Cl=0.4, Cd= | 0.0063296
|  |  |  | @ Cl=0.6, Cd= | 0.013935
alpha (deg) | Cl | Cd | Cm | Cl/Cd
-20 | -0.971 | 0.16331 | -0.026 | -5.945
-19.5 | -0.944 | 0.15868 | -0.026 | -5.952
-19 | -0.918 | 0.15323 | -0.026 | -5.989
-18.5 | -0.89 | 0.14918 | -0.026 | -5.963
-18 | -0.863 | 0.14438 | -0.026 | -5.977
-17.5 | -0.836 | 0.13844 | -0.026 | -6.038
-17 | -0.808 | 0.13466 | -0.026 | -6
-16.5 | -0.781 | 0.13017 | -0.026 | -6.002
-16 | -0.754 | 0.12606 | -0.026 | -5.978
-15.5 | -0.726 | 0.11342 | -0.026 | -6.404
-15 | -0.7 | 0.10359 | -0.027 | -6.755
-14.5 | -0.671 | 0.11323 | -0.026 | -5.929
-14 | -0.644 | 0.09922 | -0.026 | -6.493
-13.5 | -0.618 | 0.09027 | -0.027 | -6.841
-13 | -0.589 | 0.10202 | -0.026 | -5.778
-12.5 | -0.562 | 0.08728 | -0.026 | -6.442
-12 | -0.535 | 0.0792 | -0.027 | -6.761
-11.5 | -0.507 | 0.08495 | -0.025 | -5.968
-11 | -0.48 | 0.07413 | -0.026 | -6.481
-10.5 | -0.454 | 0.06667 | -0.028 | -6.817
-10 | -0.425 | 0.07016 | -0.025 | -6.054
-9.5 | -0.399 | 0.0616 | -0.028 | -6.478
-9 | -0.38 | 0.04983 | -0.036 | -7.617
-8.5 | -0.343 | 0.05722 | -0.025 | -5.993
-8 | -0.321 | 0.04695 | -0.034 | -6.843
-7.5 | -0.356 | 0.01062 | -0.055 | -33.527
-7 | -0.321 | 0.01064 | -0.056 | -30.188
-6.5 | -0.29 | 0.00982 | -0.057 | -29.582
-6 | -0.256 | 0.00923 | -0.057 | -27.773
-5.5 | -0.222 | 0.00877 | -0.058 | -25.371
-5 | -0.307 | 0.00842 | -0.058 | -36.461
-4.5 | -0.287 | 0.0082 | -0.058 | -34.95
-4 | -0.234 | 0.0079 | -0.059 | -29.645
-3.5 | -0.172 | 0.00763 | -0.059 | -22.512
-3 | -0.105 | 0.00746 | -0.06 | -14.089
-2.5 | -0.037 | 0.0067 | -0.06 | -5.557
-2 | 0.031 | 0.00661 | -0.061 | 4.688
-1.5 | 0.099 | 0.00638 | -0.061 | 15.578
-1 | 0.168 | 0.00728 | -0.062 | 23.045
-0.5 | 0.236 | 0.0062 | -0.062 | 38.069
0 | 0.305 | 0.0062 | -0.062 | 49.163
0.5 | 0.373 | 0.00627 | -0.063 | 59.482
1 | 0.441 | 0.00642 | -0.063 | 68.647
1.5 | 0.509 | 0.00662 | -0.064 | 76.855
2 | 0.576 | 0.00673 | -0.064 | 85.696
2.5 | 0.644 | 0.00716 | -0.065 | 89.918
3 | 0.71 | 0.0087 | -0.065 | 81.576
3.5 | 0.774 | 0.00898 | -0.065 | 86.167
4 | 0.827 | 0.00937 | -0.066 | 88.296
4.5 | 0.863 | 0.00981 | -0.066 | 87.905
5 | 0.853 | 0.01031 | -0.066 | 82.705
5.5 | 0.519 | 0.00997 | -0.067 | 52.081
6 | 0.552 | 0.01065 | -0.067 | 51.842
6.5 | 0.584 | 0.01331 | -0.067 | 43.92
7 | 0.616 | 0.01456 | -0.068 | 42.309
7.5 | 0.647 | 0.01582 | -0.068 | 40.891
8 | 0.679 | 0.01596 | -0.068 | 42.539
8.5 | 0.707 | 0.0172 | -0.068 | 41.124
9 | 0.729 | 0.01941 | -0.067 | 37.561
9.5 | 0.639 | 0.06179 | -0.041 | 10.339
10 | 0.726 | 0.03806 | -0.06 | 19.084
10.5 | 0.691 | 0.07037 | -0.041 | 9.822
11 | 0.713 | 0.07643 | -0.038 | 9.33
11.5 | 0.74 | 0.07945 | -0.038 | 9.312
12 | 0.772 | 0.07954 | -0.043 | 9.703
12.5 | 0.791 | 0.09178 | -0.038 | 8.621
13 | 0.817 | 0.09342 | -0.039 | 8.747
13.5 | 0.844 | 0.09539 | -0.039 | 8.845
14 | 0.869 | 0.1095 | -0.039 | 7.933
14.5 | 0.896 | 0.10351 | -0.04 | 8.655
15 | 0.921 | 0.11711 | -0.04 | 7.867
15.5 | 0.948 | 0.1214 | -0.041 | 7.806
16 | 0.974 | 0.1271 | -0.042 | 7.661
16.5 | 1 | 0.13145 | -0.042 | 7.607
17 | 1.027 | 0.13763 | -0.044 | 7.463
17.5 | 1.052 | 0.13958 | -0.044 | 7.538
18 | 1.078 | 0.14417 | -0.044 | 7.48
18.5 | 1.104 | 0.14767 | -0.045 | 7.477
19 | 1.13 | 0.1545 | -0.046 | 7.316
19.5 | 1.156 | 0.15694 | -0.046 | 7.366
20 | 1.181 | 0.16137 | -0.047 | 7.319

## 72. Re 4M Mach 0.50 (2)
BIGFOIL.COM POLAR EXPORT
TP202-10%
TP202-10% |  |  |  | Cl Max: | 1.2952 | at alpha= | 8 | deg
XFOIL ncrit=9 |  |  |  | L/D Max: | 118.689 | at alpha= | 5 | deg
Re: | 4000000 |  |  | Cd Min: | 0.27958 | at alpha= | -20 | deg
Mach: | 0.5 |  |  | Cl=0 at alpha= | -2.2226 | deg
|  |  |  | @ Cl=0.1, Cd= | 0.0051518
|  |  |  | @ Cl=0.4, Cd= | 0.004841
|  |  |  | @ Cl=0.6, Cd= | 0.0054892
alpha (deg) | Cl | Cd | Cm | Cl/Cd
-20 | -0.8372 | 0.27958 | 0.0735 | -2.9945
-19.5 | -0.8147 | 0.27086 | 0.0682 | -3.0078
-19 | -0.7923 | 0.26201 | 0.063 | -3.0239
-18.5 | -0.77 | 0.25315 | 0.0578 | -3.0417
-18 | -0.7487 | 0.24447 | 0.0526 | -3.0625
-17.5 | -0.7272 | 0.23543 | 0.0477 | -3.0888
-17 | -0.7069 | 0.22541 | 0.0426 | -3.1361
-16.5 | -0.6847 | 0.21808 | 0.038 | -3.1397
-16 | -0.6641 | 0.20972 | 0.0335 | -3.1666
-15.5 | -0.644 | 0.20097 | 0.0289 | -3.2045
-15 | -0.6254 | 0.1919 | 0.0245 | -3.259
-14.5 | -0.6081 | 0.18272 | 0.0201 | -3.328
-14 | -0.5916 | 0.1738 | 0.0158 | -3.4039
-13.5 | -0.5778 | 0.16417 | 0.0115 | -3.5195
-13 | -0.5662 | 0.1544 | 0.0072 | -3.6671
-12.5 | -0.5595 | 0.14372 | 0.0027 | -3.893
-12 | -0.5528 | 0.13393 | -0.0015 | -4.1275
-11.5 | -0.543 | 0.12544 | -0.0053 | -4.3288
-11 | -0.5373 | 0.11635 | -0.0093 | -4.618
-10.5 | -0.5393 | 0.10583 | -0.014 | -5.0959
-10 | -0.5477 | 0.09472 | -0.0195 | -5.7823
-9.5 | -0.5585 | 0.08374 | -0.0256 | -6.6695
-9 | -0.5732 | 0.0724 | -0.0328 | -7.9171
-8.5 | -0.5887 | 0.06089 | -0.0413 | -9.6683
-8 | -0.6054 | 0.04561 | -0.0567 | -13.2734
-7.5 | -0.6101 | 0.03073 | -0.0762 | -19.8536
-7 | -0.6016 | 0.02083 | -0.0791 | -28.8814
-6.5 | -0.5712 | 0.01293 | -0.0775 | -44.1763
-6 | -0.5116 | 0.00971 | -0.0749 | -52.688
-5.5 | -0.4445 | 0.00826 | -0.0726 | -53.8136
-5 | -0.3758 | 0.0074 | -0.0708 | -50.7838
-4.5 | -0.307 | 0.00689 | -0.0694 | -44.5573
-4 | -0.2383 | 0.00657 | -0.0684 | -36.2709
-3.5 | -0.1702 | 0.00628 | -0.0676 | -27.1019
-3 | -0.1033 | 0.00591 | -0.067 | -17.4788
-2.5 | -0.0369 | 0.00564 | -0.0665 | -6.5426
-2 | 0.0296 | 0.00539 | -0.0663 | 5.4917
-1.5 | 0.0955 | 0.00516 | -0.0661 | 18.5078
-1 | 0.1615 | 0.00504 | -0.066 | 32.0437
-0.5 | 0.2273 | 0.00486 | -0.066 | 46.7695
0 | 0.2933 | 0.00482 | -0.0659 | 60.8506
0.5 | 0.3591 | 0.00481 | -0.0658 | 74.657
1 | 0.425 | 0.00486 | -0.0657 | 87.4486
1.5 | 0.491 | 0.00501 | -0.0655 | 98.004
2 | 0.5571 | 0.00526 | -0.0651 | 105.9125
2.5 | 0.6226 | 0.00561 | -0.0646 | 110.9804
3 | 0.6889 | 0.00594 | -0.0641 | 115.9764
3.5 | 0.7544 | 0.00639 | -0.0632 | 118.0595
4 | 0.8194 | 0.00695 | -0.0621 | 117.8993
4.5 | 0.885 | 0.00748 | -0.0607 | 118.3155
5 | 0.9507 | 0.00801 | -0.0591 | 118.6891
5.5 | 1.0123 | 0.00866 | -0.0562 | 116.8938
6 | 1.0765 | 0.00933 | -0.0534 | 115.3805
6.5 | 1.1445 | 0.01007 | -0.0509 | 113.6544
7 | 1.2113 | 0.01106 | -0.0476 | 109.5208
7.5 | 1.2686 | 0.01301 | -0.0421 | 97.5096
8 | 1.2952 | 0.01714 | -0.033 | 75.5659
8.5 | 1.2847 | 0.02273 | -0.022 | 56.52
9 | 1.2548 | 0.02976 | -0.0145 | 42.164
9.5 | 1.2199 | 0.03928 | -0.0142 | 31.0565
10 | 1.1844 | 0.0513 | -0.0199 | 23.0877
10.5 | 1.1496 | 0.06503 | -0.0285 | 17.678
11 | 1.1174 | 0.07932 | -0.037 | 14.0872
11.5 | 1.0871 | 0.09348 | -0.0444 | 11.6292
12 | 1.0597 | 0.10714 | -0.0509 | 9.8908
12.5 | 1.0345 | 0.12068 | -0.0576 | 8.5723
13 | 1.0123 | 0.13455 | -0.0649 | 7.5236

## 73. Re 5M Mach 0.00 (1)
BIGFOIL.COM POLAR EXPORT
TP202-10%
TP202-10% |  |  |  | Cl Max: | 0.898 | at alpha= | 7 | deg
JavaFoil+Calcfoil stall+Eppler ext transition |  |  |  | L/D Max: | 95.398 | at alpha= | 5.5 | deg
Re: | 5000000 |  |  | Cd Min: | 0.00588 | at alpha= | 0 | deg
Mach: | 0 |  |  | Cl=0 at alpha= | -2.2288 | deg
|  |  |  | @ Cl=0.1, Cd= | 0.0059581
|  |  |  | @ Cl=0.4, Cd= | 0.006098
|  |  |  | @ Cl=0.6, Cd= | 0.01873
alpha (deg) | Cl | Cd | Cm | Cl/Cd
-13.5 | -0.242 | 0.08937 | -0.023 | -2.702
-13 | -0.259 | 0.08442 | -0.024 | -3.069
-12.5 | -0.277 | 0.07993 | -0.024 | -3.47
-12 | -0.296 | 0.07527 | -0.024 | -3.937
-11.5 | -0.324 | 0.0571 | -0.031 | -5.673
-11 | -0.363 | 0.03357 | -0.038 | -10.811
-10.5 | -0.42 | 0.01279 | -0.044 | -32.8
-10 | -0.453 | 0.01076 | -0.046 | -42.126
-9.5 | -0.469 | 0.01001 | -0.047 | -46.907
-9 | -0.481 | 0.00949 | -0.047 | -50.673
-8.5 | -0.487 | 0.00913 | -0.048 | -53.32
-8 | -0.485 | 0.00873 | -0.048 | -55.604
-7.5 | -0.476 | 0.0085 | -0.048 | -56.079
-7 | -0.459 | 0.00824 | -0.049 | -55.735
-6.5 | -0.433 | 0.00795 | -0.049 | -54.539
-6 | -0.4 | 0.0078 | -0.049 | -51.247
-5.5 | -0.359 | 0.00772 | -0.05 | -46.541
-5 | -0.313 | 0.00754 | -0.05 | -41.468
-4.5 | -0.261 | 0.00737 | -0.051 | -35.485
-4 | -0.207 | 0.00726 | -0.051 | -28.488
-3.5 | -0.15 | 0.00706 | -0.051 | -21.222
-3 | -0.091 | 0.0065 | -0.052 | -14.036
-2.5 | -0.032 | 0.00635 | -0.052 | -5.091
-2 | 0.027 | 0.00612 | -0.053 | 4.389
-1.5 | 0.086 | 0.00597 | -0.053 | 14.42
-1 | 0.145 | 0.00592 | -0.053 | 24.549
-0.5 | 0.205 | 0.0059 | -0.054 | 34.687
0 | 0.264 | 0.00588 | -0.054 | 44.891
0.5 | 0.323 | 0.00591 | -0.054 | 54.619
1 | 0.382 | 0.00604 | -0.055 | 63.223
1.5 | 0.441 | 0.00623 | -0.055 | 70.776
2 | 0.5 | 0.00619 | -0.056 | 80.718
2.5 | 0.558 | 0.00639 | -0.056 | 87.329
3 | 0.617 | 0.00824 | -0.056 | 74.883
3.5 | 0.674 | 0.00844 | -0.057 | 79.806
4 | 0.727 | 0.00873 | -0.057 | 83.188
4.5 | 0.775 | 0.00835 | -0.057 | 92.811
5 | 0.817 | 0.00863 | -0.058 | 94.613
5.5 | 0.852 | 0.00893 | -0.058 | 95.398
6 | 0.878 | 0.00922 | -0.058 | 95.226
6.5 | 0.893 | 0.00961 | -0.059 | 92.913
7 | 0.898 | 0.00998 | -0.059 | 89.958
7.5 | 0.891 | 0.01038 | -0.059 | 85.837
8 | 0.874 | 0.00991 | -0.06 | 88.154
8.5 | 0.847 | 0.01026 | -0.06 | 82.533
9 | 0.812 | 0.01255 | -0.06 | 64.756
9.5 | 0.772 | 0.01313 | -0.06 | 58.783
10 | 0.727 | 0.01377 | -0.061 | 52.807
10.5 | 0.68 | 0.01462 | -0.061 | 46.483
11 | 0.631 | 0.01561 | -0.061 | 40.443
11.5 | 0.581 | 0.01696 | -0.061 | 34.286
12 | 0.532 | 0.01873 | -0.06 | 28.423

## 74. Re 5M Mach 0.00 (2)
BIGFOIL.COM POLAR EXPORT
TP202-10%
TP202-10% |  |  |  | Cl Max: | 1.717 | at alpha= | 15.5 | deg
XFOIL ncrit=9 |  |  |  | L/D Max: | 120.692 | at alpha= | 6 | deg
Re: | 5000000 |  |  | Cd Min: | 0.13646 | at alpha= | 20 | deg
Mach: | 0 |  |  | Cl=0 at alpha= | -2.2594 | deg
|  |  |  | @ Cl=0.1, Cd= | 0.0047655
|  |  |  | @ Cl=0.4, Cd= | 0.0046241
|  |  |  | @ Cl=0.6, Cd= | 0.0054089
alpha (deg) | Cl | Cd | Cm | Cl/Cd
-18.5 | -1.3316 | 0.07317 | -0.0296 | -18.1987
-18 | -1.4454 | 0.0451 | -0.05 | -32.0488
-17.5 | -1.4692 | 0.03465 | -0.0578 | -42.4012
-17 | -1.4742 | 0.02869 | -0.0606 | -51.3838
-16.5 | -1.4675 | 0.02527 | -0.0594 | -58.0728
-16 | -1.4399 | 0.02296 | -0.0584 | -62.7134
-15.5 | -1.4046 | 0.02111 | -0.0575 | -66.5372
-15 | -1.365 | 0.01958 | -0.0567 | -69.714
-14.5 | -1.3259 | 0.01779 | -0.0557 | -74.5306
-14 | -1.2848 | 0.01636 | -0.0545 | -78.533
-13.5 | -1.244 | 0.01527 | -0.0527 | -81.4669
-13 | -1.2036 | 0.01439 | -0.0506 | -83.6414
-12.5 | -1.1629 | 0.01344 | -0.0484 | -86.5253
-12 | -1.1039 | 0.01267 | -0.0499 | -87.1271
-11.5 | -1.0439 | 0.01206 | -0.0515 | -86.5589
-11 | -0.983 | 0.01152 | -0.0532 | -85.3299
-10.5 | -0.9209 | 0.01107 | -0.055 | -83.1888
-10 | -0.8581 | 0.01065 | -0.057 | -80.5728
-9.5 | -0.8003 | 0.00954 | -0.0581 | -83.8889
-9 | -0.7436 | 0.00895 | -0.0587 | -83.0838
-8.5 | -0.6864 | 0.00847 | -0.0592 | -81.039
-8 | -0.6333 | 0.00803 | -0.0588 | -78.8667
-7.5 | -0.5794 | 0.00762 | -0.0585 | -76.0367
-7 | -0.5252 | 0.00728 | -0.0582 | -72.1429
-6.5 | -0.4705 | 0.00706 | -0.058 | -66.6431
-6 | -0.4157 | 0.00664 | -0.0578 | -62.6054
-5.5 | -0.3606 | 0.00638 | -0.0576 | -56.5204
-5 | -0.3052 | 0.00618 | -0.0575 | -49.3851
-4.5 | -0.2495 | 0.00604 | -0.0574 | -41.3079
-4 | -0.194 | 0.00578 | -0.0574 | -33.564
-3.5 | -0.1384 | 0.00554 | -0.0574 | -24.9819
-3 | -0.0825 | 0.00537 | -0.0574 | -15.3631
-2.5 | -0.0268 | 0.00517 | -0.0575 | -5.1838
-2 | 0.0289 | 0.00499 | -0.0575 | 5.7916
-1.5 | 0.0847 | 0.00479 | -0.0576 | 17.6827
-1 | 0.1408 | 0.0047 | -0.0578 | 29.9574
-0.5 | 0.1964 | 0.00457 | -0.0578 | 42.9759
0 | 0.2523 | 0.00455 | -0.0579 | 55.4505
0.5 | 0.3082 | 0.00451 | -0.058 | 68.337
1 | 0.3639 | 0.00452 | -0.0581 | 80.5088
1.5 | 0.4194 | 0.00468 | -0.0581 | 89.6154
2 | 0.475 | 0.00485 | -0.0581 | 97.9381
2.5 | 0.5305 | 0.00508 | -0.0581 | 104.4291
3 | 0.586 | 0.0053 | -0.0581 | 110.566
3.5 | 0.64 | 0.00572 | -0.0579 | 111.8881
4 | 0.6946 | 0.00606 | -0.0578 | 114.6205
4.5 | 0.7488 | 0.00644 | -0.0576 | 116.2733
5 | 0.8025 | 0.00679 | -0.0574 | 118.1885
5.5 | 0.8547 | 0.00721 | -0.0568 | 118.5437
6 | 0.9064 | 0.00751 | -0.056 | 120.6924
6.5 | 0.96 | 0.00802 | -0.0557 | 119.7007
7 | 1.013 | 0.00857 | -0.0554 | 118.203
7.5 | 1.0664 | 0.00903 | -0.0552 | 118.0952
8 | 1.1195 | 0.0095 | -0.0549 | 117.8421
8.5 | 1.1724 | 0.00997 | -0.0547 | 117.5928
9 | 1.2234 | 0.01067 | -0.0541 | 114.6579
9.5 | 1.2738 | 0.0114 | -0.0535 | 111.7368
10 | 1.324 | 0.01205 | -0.0529 | 109.8755
10.5 | 1.3732 | 0.01277 | -0.0521 | 107.5333
11 | 1.4213 | 0.01355 | -0.0512 | 104.893
11.5 | 1.4679 | 0.01441 | -0.0501 | 101.8668
12 | 1.5131 | 0.01534 | -0.0489 | 98.6375
12.5 | 1.5564 | 0.01635 | -0.0474 | 95.1927
13 | 1.5974 | 0.01748 | -0.0456 | 91.3844
13.5 | 1.6354 | 0.01873 | -0.0435 | 87.3145
14 | 1.6693 | 0.02014 | -0.0408 | 82.8848
14.5 | 1.6943 | 0.02172 | -0.0369 | 78.0064
15 | 1.7089 | 0.02369 | -0.0318 | 72.1359
15.5 | 1.717 | 0.02635 | -0.0271 | 65.1613
16 | 1.7105 | 0.03067 | -0.0228 | 55.7711
16.5 | 1.7051 | 0.03566 | -0.0205 | 47.8155
17 | 1.7041 | 0.04092 | -0.0199 | 41.6447
17.5 | 1.6939 | 0.04787 | -0.0207 | 35.3854
18 | 1.6759 | 0.05653 | -0.0231 | 29.6462
18.5 | 1.6453 | 0.06788 | -0.0274 | 24.2384
19 | 1.6052 | 0.08163 | -0.0335 | 19.6643
19.5 | 1.5195 | 0.10426 | -0.0444 | 14.5741
20 | 1.3947 | 0.13646 | -0.0613 | 10.2206

## 75. Re 5M Mach 0.10 (1)
BIGFOIL.COM POLAR EXPORT
TP202-10%
TP202-10% |  |  |  | Cl Max: | 0.893 | at alpha= | 7 | deg
JavaFoil+Calcfoil stall+Eppler ext transition |  |  |  | L/D Max: | 95.137 | at alpha= | 5.5 | deg
Re: | 5000000 |  |  | Cd Min: | 0.00588 | at alpha= | 0 | deg
Mach: | 0.1 |  |  | Cl=0 at alpha= | -2.2288 | deg
|  |  |  | @ Cl=0.1, Cd= | 0.0059668
|  |  |  | @ Cl=0.4, Cd= | 0.0061242
|  |  |  | @ Cl=0.6, Cd= | 0.01969
alpha (deg) | Cl | Cd | Cm | Cl/Cd
-13 | -0.223 | 0.0851 | -0.024 | -2.621
-12.5 | -0.243 | 0.08031 | -0.024 | -3.028
-12 | -0.264 | 0.07592 | -0.024 | -3.479
-11.5 | -0.29 | 0.06224 | -0.029 | -4.667
-11 | -0.328 | 0.0398 | -0.037 | -8.241
-10.5 | -0.383 | 0.01591 | -0.043 | -24.05
-10 | -0.424 | 0.01066 | -0.046 | -39.832
-9.5 | -0.449 | 0.01016 | -0.047 | -44.174
-9 | -0.465 | 0.00959 | -0.047 | -48.491
-8.5 | -0.475 | 0.00917 | -0.048 | -51.771
-8 | -0.477 | 0.00876 | -0.048 | -54.434
-7.5 | -0.471 | 0.00858 | -0.049 | -54.93
-7 | -0.456 | 0.00832 | -0.049 | -54.859
-6.5 | -0.432 | 0.00797 | -0.049 | -54.231
-6 | -0.4 | 0.00782 | -0.05 | -51.158
-5.5 | -0.36 | 0.00779 | -0.05 | -46.214
-5 | -0.314 | 0.00755 | -0.051 | -41.53
-4.5 | -0.262 | 0.00737 | -0.051 | -35.595
-4 | -0.208 | 0.0073 | -0.051 | -28.463
-3.5 | -0.151 | 0.00706 | -0.052 | -21.306
-3 | -0.092 | 0.00651 | -0.052 | -14.097
-2.5 | -0.032 | 0.00636 | -0.052 | -5.103
-2 | 0.027 | 0.00613 | -0.053 | 4.403
-1.5 | 0.087 | 0.00598 | -0.053 | 14.486
-1 | 0.146 | 0.00592 | -0.054 | 24.67
-0.5 | 0.206 | 0.0059 | -0.054 | 34.852
0 | 0.265 | 0.00588 | -0.054 | 45.093
0.5 | 0.325 | 0.00594 | -0.055 | 54.662
1 | 0.384 | 0.00607 | -0.055 | 63.248
1.5 | 0.443 | 0.00627 | -0.055 | 70.65
2 | 0.502 | 0.0062 | -0.056 | 81.054
2.5 | 0.561 | 0.00645 | -0.056 | 86.948
3 | 0.62 | 0.00824 | -0.057 | 75.173
3.5 | 0.677 | 0.00845 | -0.057 | 80.084
4 | 0.73 | 0.00814 | -0.057 | 89.739
4.5 | 0.778 | 0.0084 | -0.058 | 92.631
5 | 0.82 | 0.00869 | -0.058 | 94.326
5.5 | 0.854 | 0.00898 | -0.058 | 95.137
6 | 0.879 | 0.00927 | -0.059 | 94.75
6.5 | 0.892 | 0.00968 | -0.059 | 92.153
7 | 0.893 | 0.01006 | -0.059 | 88.825
7.5 | 0.883 | 0.01047 | -0.06 | 84.306
8 | 0.861 | 0.00999 | -0.06 | 86.143
8.5 | 0.828 | 0.01037 | -0.06 | 79.904
9 | 0.788 | 0.0127 | -0.06 | 62.024
9.5 | 0.741 | 0.0133 | -0.061 | 55.714
10 | 0.69 | 0.01398 | -0.061 | 49.387
10.5 | 0.637 | 0.01489 | -0.061 | 42.805
11 | 0.583 | 0.01597 | -0.061 | 36.513
11.5 | 0.529 | 0.0174 | -0.061 | 30.403
12 | 0.476 | 0.01969 | -0.06 | 24.151

## 76. Re 5M Mach 0.10 (2)
BIGFOIL.COM POLAR EXPORT
TP202-10%
TP202-10% |  |  |  | Cl Max: | 1.6887 | at alpha= | 16.5 | deg
XFOIL ncrit=9 |  |  |  | L/D Max: | 120.449 | at alpha= | 6 | deg
Re: | 5000000 |  |  | Cd Min: | 0.23345 | at alpha= | -19 | deg
Mach: | 0.1 |  |  | Cl=0 at alpha= | -2.2585 | deg
|  |  |  | @ Cl=0.1, Cd= | 0.0047789
|  |  |  | @ Cl=0.4, Cd= | 0.0046278
|  |  |  | @ Cl=0.6, Cd= | 0.0054005
alpha (deg) | Cl | Cd | Cm | Cl/Cd
-20 | -0.4958 | 0.20617 | 0.0212 | -2.4048
-19.5 | -0.4881 | 0.20049 | 0.0187 | -2.4345
-19 | -0.7332 | 0.23345 | 0.052 | -3.1407
-18 | -0.8747 | 0.1568 | 0.0183 | -5.5784
-17.5 | -1.3547 | 0.05673 | -0.0421 | -23.8798
-17 | -1.4106 | 0.03915 | -0.0567 | -36.0307
-16.5 | -1.4257 | 0.03087 | -0.0623 | -46.184
-16 | -1.4267 | 0.02636 | -0.0622 | -54.1237
-15.5 | -1.4038 | 0.02352 | -0.0609 | -59.6854
-15 | -1.3701 | 0.02131 | -0.0598 | -64.2938
-14.5 | -1.3309 | 0.01952 | -0.0587 | -68.1814
-14 | -1.2889 | 0.01803 | -0.0576 | -71.4864
-13.5 | -1.2512 | 0.01623 | -0.0556 | -77.0918
-13 | -1.2122 | 0.01503 | -0.0531 | -80.652
-12.5 | -1.1723 | 0.01407 | -0.0505 | -83.3191
-12 | -1.1149 | 0.01303 | -0.0514 | -85.5641
-11.5 | -1.0543 | 0.01229 | -0.0529 | -85.7852
-11 | -0.9926 | 0.01169 | -0.0544 | -84.9102
-10.5 | -0.9296 | 0.0112 | -0.0561 | -83
-10 | -0.8659 | 0.01076 | -0.058 | -80.474
-9.5 | -0.8068 | 0.00979 | -0.0591 | -82.4106
-9 | -0.7497 | 0.0091 | -0.0595 | -82.3846
-8.5 | -0.692 | 0.00859 | -0.06 | -80.5588
-8 | -0.6383 | 0.00814 | -0.0595 | -78.4152
-7.5 | -0.584 | 0.0077 | -0.0591 | -75.8442
-7 | -0.5292 | 0.00734 | -0.0587 | -72.0981
-6.5 | -0.474 | 0.00711 | -0.0584 | -66.6667
-6 | -0.4188 | 0.0067 | -0.0582 | -62.5075
-5.5 | -0.3633 | 0.0064 | -0.058 | -56.7656
-5 | -0.3074 | 0.00621 | -0.0579 | -49.5008
-4.5 | -0.2513 | 0.00605 | -0.0578 | -41.5372
-4 | -0.1953 | 0.00581 | -0.0577 | -33.6145
-3.5 | -0.1394 | 0.00556 | -0.0577 | -25.0719
-3 | -0.0832 | 0.00538 | -0.0577 | -15.4647
-2.5 | -0.0271 | 0.00519 | -0.0578 | -5.2216
-2 | 0.029 | 0.005 | -0.0578 | 5.8
-1.5 | 0.0851 | 0.0048 | -0.0579 | 17.7292
-1 | 0.1415 | 0.00472 | -0.058 | 29.9788
-0.5 | 0.1974 | 0.00458 | -0.0581 | 43.1004
0 | 0.2537 | 0.00456 | -0.0582 | 55.636
1 | 0.3659 | 0.00453 | -0.0583 | 80.7726
1.5 | 0.4217 | 0.00469 | -0.0583 | 89.9147
2.5 | 0.5335 | 0.00509 | -0.0583 | 104.8134
3 | 0.5893 | 0.00532 | -0.0583 | 110.7707
3.5 | 0.6438 | 0.00573 | -0.0581 | 112.356
4 | 0.6987 | 0.00608 | -0.058 | 114.9178
4.5 | 0.7532 | 0.00646 | -0.0578 | 116.5944
5 | 0.8073 | 0.00683 | -0.0575 | 118.1991
5.5 | 0.86 | 0.00724 | -0.0569 | 118.7845
6 | 0.9118 | 0.00757 | -0.056 | 120.4491
6.5 | 0.9658 | 0.00808 | -0.0557 | 119.5297
7 | 1.0194 | 0.00863 | -0.0554 | 118.1228
7.5 | 1.0732 | 0.0091 | -0.055 | 117.9341
8 | 1.127 | 0.00956 | -0.0547 | 117.887
8.5 | 1.18 | 0.0101 | -0.0544 | 116.8317
9 | 1.2313 | 0.01085 | -0.0537 | 113.4839
9.5 | 1.2824 | 0.01154 | -0.053 | 111.1265
10 | 1.333 | 0.01223 | -0.0522 | 108.9943
10.5 | 1.3825 | 0.01299 | -0.0513 | 106.428
11 | 1.4307 | 0.01383 | -0.0502 | 103.449
11.5 | 1.4774 | 0.01475 | -0.0489 | 100.1627
12 | 1.5224 | 0.01577 | -0.0474 | 96.5377
12.5 | 1.5651 | 0.01689 | -0.0456 | 92.6643
13 | 1.6049 | 0.01815 | -0.0434 | 88.4242
13.5 | 1.6408 | 0.01959 | -0.0408 | 83.757
14 | 1.6694 | 0.02125 | -0.0372 | 78.56
14.5 | 1.6845 | 0.02327 | -0.0318 | 72.3893
15 | 1.687 | 0.02633 | -0.0261 | 64.0714
15.5 | 1.6785 | 0.03088 | -0.0215 | 54.3556
16 | 1.6876 | 0.03454 | -0.0196 | 48.8593
16.5 | 1.6887 | 0.03951 | -0.0187 | 42.7411
17 | 1.6797 | 0.04628 | -0.0193 | 36.2943
17.5 | 1.6595 | 0.05525 | -0.0217 | 30.0362
18 | 1.6272 | 0.06688 | -0.0262 | 24.3301
18.5 | 1.5777 | 0.08223 | -0.0331 | 19.1864
19 | 1.5075 | 0.10214 | -0.0429 | 14.7592
19.5 | 1.3736 | 0.13582 | -0.0607 | 10.1134
20 | 1.2773 | 0.16532 | -0.0777 | 7.7262

## 77. Re 5M Mach 0.25 (1)
BIGFOIL.COM POLAR EXPORT
TP202-10%
TP202-10% |  |  |  | Cl Max: | 0.878 | at alpha= | 6 | deg
JavaFoil+Calcfoil stall+Eppler ext transition |  |  |  | L/D Max: | 103.292 | at alpha= | 5 | deg
Re: | 5000000 |  |  | Cd Min: | 0.00593 | at alpha= | -0.5 | deg
Mach: | 0.25 |  |  | Cl=0 at alpha= | -2.2295 | deg
|  |  |  | @ Cl=0.1, Cd= | 0.01952
|  |  |  | @ Cl=0.4, Cd= | 0.01952
|  |  |  | @ Cl=0.6, Cd= | 0.01952
alpha (deg) | Cl | Cd | Cm | Cl/Cd
-12 | -0.057 | 0.07419 | -0.026 | -0.767
-11.5 | -0.054 | 0.07422 | -0.025 | -0.724
-11 | -0.051 | 0.06988 | -0.025 | -0.728
-10.5 | -0.049 | 0.05749 | -0.03 | -0.848
-10 | -0.155 | 0.05403 | -0.031 | -2.871
-9.5 | -0.239 | 0.01955 | -0.044 | -12.219
-9 | -0.319 | 0.0104 | -0.049 | -30.642
-8.5 | -0.367 | 0.00973 | -0.049 | -37.736
-8 | -0.403 | 0.00921 | -0.049 | -43.714
-7.5 | -0.424 | 0.00884 | -0.05 | -47.917
-7 | -0.43 | 0.00857 | -0.05 | -50.13
-6.5 | -0.42 | 0.0083 | -0.051 | -50.633
-6 | -0.397 | 0.00799 | -0.051 | -49.727
-5.5 | -0.363 | 0.00777 | -0.052 | -46.732
-5 | -0.319 | 0.00769 | -0.052 | -41.479
-4.5 | -0.268 | 0.00749 | -0.052 | -35.808
-4 | -0.213 | 0.00738 | -0.053 | -28.859
-3.5 | -0.155 | 0.00714 | -0.053 | -21.638
-3 | -0.094 | 0.00655 | -0.053 | -14.373
-2.5 | -0.033 | 0.00641 | -0.054 | -5.202
-2 | 0.028 | 0.00619 | -0.054 | 4.482
-1.5 | 0.089 | 0.00608 | -0.055 | 14.62
-1 | 0.15 | 0.00698 | -0.055 | 21.526
-0.5 | 0.211 | 0.00593 | -0.055 | 35.633
0 | 0.273 | 0.00602 | -0.056 | 45.299
0.5 | 0.334 | 0.006 | -0.056 | 55.599
1 | 0.395 | 0.00611 | -0.057 | 64.584
1.5 | 0.455 | 0.00633 | -0.057 | 71.925
2 | 0.516 | 0.00643 | -0.057 | 80.312
2.5 | 0.576 | 0.00657 | -0.058 | 87.731
3 | 0.637 | 0.00844 | -0.058 | 75.403
3.5 | 0.695 | 0.00869 | -0.058 | 80.028
4 | 0.748 | 0.00828 | -0.059 | 90.377
4.5 | 0.796 | 0.00857 | -0.059 | 92.927
5 | 0.836 | 0.00809 | -0.06 | 103.292
5.5 | 0.864 | 0.00919 | -0.06 | 94.058
6 | 0.878 | 0.00956 | -0.06 | 91.843
6.5 | 0.875 | 0.00999 | -0.061 | 87.586
7 | 0.853 | 0.01047 | -0.061 | 81.431
7.5 | 0.809 | 0.01001 | -0.061 | 80.855
8 | 0.746 | 0.0105 | -0.061 | 71.017
8.5 | 0.664 | 0.01288 | -0.062 | 51.6
9 | 0.569 | 0.01361 | -0.062 | 41.782
9.5 | 0.461 | 0.01437 | -0.062 | 32.108
10 | 0.344 | 0.01533 | -0.062 | 22.465
10.5 | 0.204 | 0.01683 | -0.062 | 12.093
11 | 0.09 | 0.01952 | -0.061 | 4.633

## 78. Re 5M Mach 0.25 (2)
BIGFOIL.COM POLAR EXPORT
TP202-10%
TP202-10% |  |  |  | Cl Max: | 1.5905 | at alpha= | 13 | deg
XFOIL ncrit=9 |  |  |  | L/D Max: | 120.627 | at alpha= | 6 | deg
Re: | 5000000 |  |  | Cd Min: | 0.21518 | at alpha= | -17.5 | deg
Mach: | 0.25 |  |  | Cl=0 at alpha= | -2.2517 | deg
|  |  |  | @ Cl=0.1, Cd= | 0.0048378
|  |  |  | @ Cl=0.4, Cd= | 0.00464
|  |  |  | @ Cl=0.6, Cd= | 0.0053776
alpha (deg) | Cl | Cd | Cm | Cl/Cd
-17.5 | -0.6921 | 0.21518 | 0.0412 | -3.2164
-17 | -0.6759 | 0.20749 | 0.0372 | -3.2575
-16.5 | -0.6613 | 0.19912 | 0.033 | -3.3211
-16 | -0.7566 | 0.15451 | 0.0146 | -4.8968
-15.5 | -0.8265 | 0.12945 | 0.0012 | -6.3847
-15 | -0.9136 | 0.10465 | -0.0135 | -8.7301
-14.5 | -0.984 | 0.08494 | -0.0257 | -11.5846
-14 | -1.0427 | 0.06743 | -0.0362 | -15.4634
-13.5 | -1.0956 | 0.04607 | -0.0535 | -23.7812
-13 | -1.1285 | 0.03289 | -0.0671 | -34.3113
-12.5 | -1.1493 | 0.0249 | -0.0677 | -46.1566
-12 | -1.1465 | 0.01934 | -0.0631 | -59.2813
-11.5 | -1.1071 | 0.01604 | -0.0611 | -69.0212
-11 | -1.0448 | 0.014 | -0.0619 | -74.6286
-10.5 | -0.9788 | 0.01257 | -0.0629 | -77.8679
-10 | -0.9107 | 0.01165 | -0.0641 | -78.1717
-9.5 | -0.8446 | 0.01104 | -0.0648 | -76.5036
-9 | -0.7825 | 0.01057 | -0.0647 | -74.0303
-8.5 | -0.7232 | 0.00939 | -0.0645 | -77.0181
-8 | -0.6662 | 0.00884 | -0.0635 | -75.362
-7.5 | -0.6092 | 0.00827 | -0.0626 | -73.6638
-7 | -0.5517 | 0.00776 | -0.0619 | -71.0954
-6.5 | -0.4938 | 0.00745 | -0.0613 | -66.2819
-6 | -0.4358 | 0.00708 | -0.0608 | -61.5537
-5.5 | -0.378 | 0.00657 | -0.0603 | -57.5342
-5 | -0.3199 | 0.00633 | -0.06 | -50.5371
-4.5 | -0.2614 | 0.00614 | -0.0598 | -42.5733
-4 | -0.2029 | 0.00594 | -0.0596 | -34.1582
-3.5 | -0.1449 | 0.00565 | -0.0595 | -25.646
-3 | -0.0869 | 0.00546 | -0.0594 | -15.9158
-2.5 | -0.0288 | 0.00524 | -0.0594 | -5.4962
-2 | 0.0292 | 0.00505 | -0.0594 | 5.7822
-1.5 | 0.0871 | 0.00486 | -0.0595 | 17.9218
-1 | 0.1453 | 0.00476 | -0.0595 | 30.5252
-0.5 | 0.203 | 0.00462 | -0.0596 | 43.9394
0 | 0.2611 | 0.0046 | -0.0597 | 56.7609
0.5 | 0.3192 | 0.00456 | -0.0598 | 70
1 | 0.3769 | 0.00458 | -0.0598 | 82.2926
1.5 | 0.4346 | 0.00473 | -0.0597 | 91.8816
2 | 0.4925 | 0.00492 | -0.0597 | 100.1016
2.5 | 0.55 | 0.00517 | -0.0596 | 106.383
3 | 0.6078 | 0.00541 | -0.0596 | 112.3475
3.5 | 0.6642 | 0.00584 | -0.0592 | 113.7329
4 | 0.721 | 0.00622 | -0.059 | 115.9164
4.5 | 0.7777 | 0.00661 | -0.0586 | 117.6551
5 | 0.834 | 0.00701 | -0.0582 | 118.9729
5.5 | 0.8891 | 0.00744 | -0.0574 | 119.5027
6 | 0.9421 | 0.00781 | -0.056 | 120.6274
6.5 | 0.9985 | 0.0084 | -0.0554 | 118.869
7 | 1.0551 | 0.00893 | -0.0548 | 118.1523
7.5 | 1.1115 | 0.00947 | -0.0541 | 117.3706
8 | 1.1677 | 0.01004 | -0.0533 | 116.3048
8.5 | 1.2221 | 0.01085 | -0.0522 | 112.6359
9 | 1.2765 | 0.01162 | -0.051 | 109.8537
9.5 | 1.3298 | 0.01246 | -0.0495 | 106.7255
10 | 1.3816 | 0.01343 | -0.0478 | 102.8742
10.5 | 1.4312 | 0.01457 | -0.0457 | 98.2292
11 | 1.478 | 0.01592 | -0.0432 | 92.8392
11.5 | 1.5207 | 0.01752 | -0.0401 | 86.7979
12 | 1.5577 | 0.01941 | -0.0364 | 80.2524
12.5 | 1.5836 | 0.0217 | -0.0313 | 72.977
13 | 1.5905 | 0.02459 | -0.0244 | 64.6808
13.5 | 1.5844 | 0.02888 | -0.0184 | 54.8615
14 | 1.5658 | 0.03529 | -0.015 | 44.3695
14.5 | 1.5367 | 0.04439 | -0.0155 | 34.6182
15 | 1.4876 | 0.05791 | -0.0208 | 25.6881
15.5 | 1.4456 | 0.07211 | -0.0278 | 20.0472
16 | 1.3891 | 0.08976 | -0.0371 | 15.4757
16.5 | 1.3476 | 0.10551 | -0.0449 | 12.7722
17 | 1.3045 | 0.12179 | -0.0529 | 10.7111
17.5 | 1.2625 | 0.1384 | -0.0614 | 9.1221
18 | 1.2168 | 0.15675 | -0.0718 | 7.7627

## 79. Re 5M Mach 0.50 (1)
BIGFOIL.COM POLAR EXPORT
TP202-10%
TP202-10% |  |  |  | Cl Max: | 1.182 | at alpha= | 20 | deg
JavaFoil+Calcfoil stall+Eppler ext transition |  |  |  | L/D Max: | 91.377 | at alpha= | 2.5 | deg
Re: | 5000000 |  |  | Cd Min: | 0.00622 | at alpha= | -0.5 | deg
Mach: | 0.5 |  |  | Cl=0 at alpha= | -2.2279 | deg
|  |  |  | @ Cl=0.1, Cd= | 0.0064509
|  |  |  | @ Cl=0.4, Cd= | 0.0063812
|  |  |  | @ Cl=0.6, Cd= | 0.013412
alpha (deg) | Cl | Cd | Cm | Cl/Cd
-20 | -0.971 | 0.15509 | -0.026 | -6.262
-19.5 | -0.945 | 0.15265 | -0.026 | -6.188
-19 | -0.918 | 0.14928 | -0.027 | -6.149
-18.5 | -0.89 | 0.1404 | -0.026 | -6.34
-18 | -0.864 | 0.12918 | -0.027 | -6.688
-17.5 | -0.836 | 0.13645 | -0.027 | -6.129
-17 | -0.809 | 0.12502 | -0.027 | -6.47
-16.5 | -0.782 | 0.11505 | -0.027 | -6.798
-16 | -0.754 | 0.12186 | -0.026 | -6.187
-15.5 | -0.727 | 0.11053 | -0.027 | -6.577
-15 | -0.701 | 0.10108 | -0.027 | -6.934
-14.5 | -0.672 | 0.11028 | -0.026 | -6.092
-14 | -0.645 | 0.09747 | -0.027 | -6.618
-13.5 | -0.62 | 0.0879 | -0.028 | -7.052
-13 | -0.59 | 0.09717 | -0.026 | -6.068
-12.5 | -0.563 | 0.08536 | -0.026 | -6.59
-12 | -0.537 | 0.07737 | -0.028 | -6.936
-11.5 | -0.507 | 0.08299 | -0.026 | -6.112
-11 | -0.482 | 0.07243 | -0.028 | -6.648
-10.5 | -0.458 | 0.06309 | -0.032 | -7.262
-10 | -0.425 | 0.06922 | -0.025 | -6.141
-9.5 | -0.4 | 0.05984 | -0.03 | -6.691
-9 | -0.395 | 0.03712 | -0.042 | -10.634
-8.5 | -0.344 | 0.05608 | -0.027 | -6.127
-8 | -0.339 | 0.03213 | -0.044 | -10.541
-7.5 | -0.358 | 0.01062 | -0.056 | -33.738
-7 | -0.324 | 0.01031 | -0.056 | -31.448
-6.5 | -0.29 | 0.00959 | -0.057 | -30.291
-6 | -0.256 | 0.00905 | -0.057 | -28.332
-5.5 | -0.222 | 0.00859 | -0.058 | -25.898
-5 | -0.307 | 0.00816 | -0.058 | -37.619
-4.5 | -0.287 | 0.0081 | -0.058 | -35.382
-4 | -0.234 | 0.00775 | -0.059 | -30.21
-3.5 | -0.172 | 0.00753 | -0.059 | -22.821
-3 | -0.105 | 0.00736 | -0.06 | -14.268
-2.5 | -0.037 | 0.00672 | -0.06 | -5.539
-2 | 0.031 | 0.00648 | -0.061 | 4.783
-1.5 | 0.099 | 0.00644 | -0.061 | 15.447
-1 | 0.168 | 0.00719 | -0.062 | 23.337
-0.5 | 0.236 | 0.00622 | -0.062 | 37.99
0 | 0.305 | 0.00629 | -0.062 | 48.39
0.5 | 0.373 | 0.00627 | -0.063 | 59.431
1 | 0.441 | 0.00655 | -0.063 | 67.318
1.5 | 0.509 | 0.00658 | -0.064 | 77.273
2 | 0.576 | 0.00679 | -0.064 | 84.843
2.5 | 0.644 | 0.00704 | -0.065 | 91.377
3 | 0.71 | 0.00844 | -0.065 | 84.071
3.5 | 0.774 | 0.00874 | -0.065 | 88.52
4 | 0.827 | 0.00906 | -0.066 | 91.337
4.5 | 0.863 | 0.0095 | -0.066 | 90.786
5 | 0.853 | 0.00998 | -0.066 | 85.478
5.5 | 0.52 | 0.0106 | -0.067 | 49.01
6 | 0.552 | 0.01025 | -0.067 | 53.863
6.5 | 0.585 | 0.01284 | -0.068 | 45.528
7 | 0.617 | 0.01406 | -0.068 | 43.867
7.5 | 0.648 | 0.01525 | -0.068 | 42.466
8 | 0.68 | 0.01538 | -0.068 | 44.203
8.5 | 0.709 | 0.01648 | -0.068 | 43.027
9 | 0.734 | 0.01833 | -0.068 | 40.027
9.5 | 0.73 | 0.02565 | -0.064 | 28.482
10 | 0.761 | 0.02671 | -0.065 | 28.492
10.5 | 0.724 | 0.05278 | -0.054 | 13.72
11 | 0.722 | 0.07126 | -0.044 | 10.126
11.5 | 0.752 | 0.07253 | -0.046 | 10.367
12 | 0.829 | 0.04984 | -0.059 | 16.634
12.5 | 0.795 | 0.08853 | -0.041 | 8.975
13 | 0.822 | 0.09011 | -0.042 | 9.124
13.5 | 0.848 | 0.0923 | -0.042 | 9.183
14 | 0.869 | 0.10656 | -0.039 | 8.155
14.5 | 0.898 | 0.10138 | -0.042 | 8.86
15 | 0.922 | 0.11394 | -0.041 | 8.09
15.5 | 0.951 | 0.11018 | -0.043 | 8.631
16 | 0.975 | 0.12441 | -0.042 | 7.835
16.5 | 1.001 | 0.12167 | -0.043 | 8.226
17 | 1.028 | 0.1328 | -0.044 | 7.74
17.5 | 1.053 | 0.12878 | -0.044 | 8.176
18 | 1.079 | 0.14134 | -0.045 | 7.636
18.5 | 1.104 | 0.14304 | -0.045 | 7.721
19 | 1.131 | 0.15026 | -0.046 | 7.529
19.5 | 1.156 | 0.15298 | -0.046 | 7.558
20 | 1.182 | 0.15753 | -0.047 | 7.501

## 80. Re 5M Mach 0.50 (2)
BIGFOIL.COM POLAR EXPORT
TP202-10%
TP202-10% |  |  |  | Cl Max: | 1.3067 | at alpha= | 8 | deg
XFOIL ncrit=9 |  |  |  | L/D Max: | 121.824 | at alpha= | 4.5 | deg
Re: | 5000000 |  |  | Cd Min: | 0.24459 | at alpha= | -18 | deg
Mach: | 0.5 |  |  | Cl=0 at alpha= | -2.2214 | deg
|  |  |  | @ Cl=0.1, Cd= | 0.0050918
|  |  |  | @ Cl=0.4, Cd= | 0.0048143
|  |  |  | @ Cl=0.6, Cd= | 0.0054044
alpha (deg) | Cl | Cd | Cm | Cl/Cd
-20 | -0.5222 | 0.21864 | 0.0239 | -2.3884
-19.5 | -0.5111 | 0.21208 | 0.0209 | -2.4099
-19 | -0.5008 | 0.20577 | 0.0179 | -2.4338
-18.5 | -0.4905 | 0.19901 | 0.015 | -2.4647
-18 | -0.7492 | 0.24459 | 0.0528 | -3.0631
-17.5 | -0.7278 | 0.23528 | 0.0477 | -3.0933
-17 | -0.7068 | 0.22626 | 0.0429 | -3.1238
-16.5 | -0.6861 | 0.21695 | 0.0381 | -3.1625
-16 | -0.6669 | 0.20772 | 0.0334 | -3.2106
-15.5 | -0.6478 | 0.19874 | 0.0287 | -3.2595
-15 | -0.6296 | 0.18972 | 0.0242 | -3.3186
-14.5 | -0.6127 | 0.18074 | 0.0198 | -3.39
-14 | -0.5973 | 0.17161 | 0.0155 | -3.4806
-13.5 | -0.5833 | 0.16235 | 0.0112 | -3.5929
-13 | -0.5706 | 0.15318 | 0.007 | -3.725
-12.5 | -0.5619 | 0.14329 | 0.0027 | -3.9214
-12 | -0.5581 | 0.13272 | -0.0019 | -4.2051
-11.5 | -0.5536 | 0.12301 | -0.0062 | -4.5004
-11 | -0.5472 | 0.11422 | -0.0101 | -4.7908
-10.5 | -0.5469 | 0.1044 | -0.0147 | -5.2385
-10 | -0.555 | 0.09344 | -0.0202 | -5.9396
-9.5 | -0.5678 | 0.08216 | -0.0267 | -6.9109
-9 | -0.5828 | 0.07084 | -0.034 | -8.227
-8.5 | -0.5993 | 0.05906 | -0.043 | -10.1473
-8 | -0.6107 | 0.04413 | -0.0585 | -13.8387
-7.5 | -0.6176 | 0.02935 | -0.0771 | -21.0426
-7 | -0.6178 | 0.01871 | -0.0788 | -33.0198
-6.5 | -0.5779 | 0.01205 | -0.0769 | -47.9585
-6 | -0.514 | 0.00956 | -0.0744 | -53.7657
-5.5 | -0.4473 | 0.00788 | -0.0722 | -56.764
-5 | -0.3781 | 0.00707 | -0.0705 | -53.4795
-4.5 | -0.3086 | 0.00662 | -0.0692 | -46.6163
-4 | -0.2397 | 0.00635 | -0.0682 | -37.748
-3.5 | -0.1712 | 0.00611 | -0.0675 | -28.0196
-3 | -0.104 | 0.00577 | -0.0669 | -18.0243
-2.5 | -0.037 | 0.00551 | -0.0666 | -6.7151
-2 | 0.0294 | 0.0053 | -0.0663 | 5.5472
-1.5 | 0.0958 | 0.0051 | -0.0662 | 18.7843
-1 | 0.1621 | 0.00497 | -0.0661 | 32.6157
-0.5 | 0.2278 | 0.00484 | -0.066 | 47.0661
0 | 0.2941 | 0.0048 | -0.066 | 61.2708
0.5 | 0.36 | 0.00479 | -0.066 | 75.1566
1 | 0.4258 | 0.00483 | -0.0659 | 88.1573
1.5 | 0.4917 | 0.00497 | -0.0657 | 98.9336
2 | 0.5579 | 0.0052 | -0.0654 | 107.2885
2.5 | 0.6238 | 0.00552 | -0.0649 | 113.0072
3 | 0.6905 | 0.00582 | -0.0644 | 118.6426
3.5 | 0.7557 | 0.00631 | -0.0635 | 119.7623
4 | 0.8217 | 0.0068 | -0.0625 | 120.8382
4.5 | 0.8881 | 0.00729 | -0.0613 | 121.8244
5 | 0.9544 | 0.00785 | -0.0597 | 121.5796
5.5 | 1.0194 | 0.00853 | -0.0576 | 119.5076
6 | 1.0791 | 0.00903 | -0.0538 | 119.5017
6.5 | 1.1497 | 0.00968 | -0.0517 | 118.7707
7 | 1.2184 | 0.01055 | -0.0486 | 115.4882
7.5 | 1.2783 | 0.01233 | -0.0433 | 103.674
8 | 1.3067 | 0.01643 | -0.0342 | 79.5313
8.5 | 1.2977 | 0.02208 | -0.023 | 58.7726
9 | 1.2673 | 0.02888 | -0.0148 | 43.8816
9.5 | 1.2321 | 0.03814 | -0.0138 | 32.3047
10 | 1.1966 | 0.04995 | -0.0191 | 23.956
10.5 | 1.1618 | 0.06359 | -0.0276 | 18.2702
11 | 1.129 | 0.07791 | -0.0363 | 14.4911
11.5 | 1.0962 | 0.09238 | -0.044 | 11.8662
12 | 1.0662 | 0.10635 | -0.0507 | 10.0254
12.5 | 1.0404 | 0.11993 | -0.0573 | 8.6751
13 | 1.0195 | 0.13349 | -0.0644 | 7.6373

## 81. Re 6M Mach 0.00 (1)
BIGFOIL.COM POLAR EXPORT
TP202-10%
TP202-10% |  |  |  | Cl Max: | 0.898 | at alpha= | 7 | deg
JavaFoil+Calcfoil stall+Eppler ext transition |  |  |  | L/D Max: | 97.861 | at alpha= | 5.5 | deg
Re: | 6000000 |  |  | Cd Min: | 0.00591 | at alpha= | -0.5 | deg
Mach: | 0 |  |  | Cl=0 at alpha= | -2.2288 | deg
|  |  |  | @ Cl=0.1, Cd= | 0.0060639
|  |  |  | @ Cl=0.4, Cd= | 0.0061622
|  |  |  | @ Cl=0.6, Cd= | 0.01778
alpha (deg) | Cl | Cd | Cm | Cl/Cd
-13.5 | -0.242 | 0.08774 | -0.024 | -2.757
-13 | -0.26 | 0.08292 | -0.024 | -3.13
-12.5 | -0.278 | 0.07847 | -0.025 | -3.541
-12 | -0.297 | 0.07378 | -0.025 | -4.025
-11.5 | -0.342 | 0.03599 | -0.037 | -9.499
-11 | -0.389 | 0.01638 | -0.043 | -23.763
-10.5 | -0.426 | 0.01131 | -0.045 | -37.693
-10 | -0.453 | 0.01039 | -0.046 | -43.61
-9.5 | -0.469 | 0.0097 | -0.047 | -48.369
-9 | -0.481 | 0.00927 | -0.047 | -51.895
-8.5 | -0.487 | 0.00892 | -0.048 | -54.544
-8 | -0.485 | 0.0087 | -0.048 | -55.774
-7.5 | -0.476 | 0.00837 | -0.048 | -56.939
-7 | -0.459 | 0.00811 | -0.049 | -56.608
-6.5 | -0.433 | 0.00787 | -0.049 | -55.051
-6 | -0.4 | 0.00769 | -0.049 | -51.999
-5.5 | -0.359 | 0.00762 | -0.05 | -47.12
-5 | -0.313 | 0.00743 | -0.05 | -42.076
-4.5 | -0.261 | 0.00727 | -0.051 | -35.966
-4 | -0.207 | 0.00715 | -0.051 | -28.901
-3.5 | -0.15 | 0.00697 | -0.051 | -21.5
-3 | -0.091 | 0.00649 | -0.052 | -14.066
-2.5 | -0.032 | 0.00627 | -0.052 | -5.151
-2 | 0.027 | 0.00614 | -0.053 | 4.377
-1.5 | 0.086 | 0.00609 | -0.053 | 14.142
-1 | 0.145 | 0.00598 | -0.053 | 24.299
-0.5 | 0.205 | 0.00591 | -0.054 | 34.642
0 | 0.264 | 0.00594 | -0.054 | 44.438
0.5 | 0.323 | 0.00597 | -0.054 | 54.082
1 | 0.382 | 0.00615 | -0.055 | 62.167
1.5 | 0.441 | 0.00619 | -0.055 | 71.259
2 | 0.5 | 0.00634 | -0.056 | 78.865
2.5 | 0.558 | 0.00643 | -0.056 | 86.776
3 | 0.617 | 0.00805 | -0.056 | 76.609
3.5 | 0.674 | 0.00828 | -0.057 | 81.399
4 | 0.727 | 0.00856 | -0.057 | 84.855
4.5 | 0.775 | 0.00814 | -0.057 | 95.17
5 | 0.817 | 0.00842 | -0.058 | 97.035
5.5 | 0.852 | 0.00871 | -0.058 | 97.861
6 | 0.878 | 0.009 | -0.058 | 97.528
6.5 | 0.893 | 0.00934 | -0.059 | 95.643
7 | 0.898 | 0.00972 | -0.059 | 92.341
7.5 | 0.891 | 0.01017 | -0.059 | 87.67
8 | 0.874 | 0.01061 | -0.06 | 82.403
8.5 | 0.847 | 0.01004 | -0.06 | 84.384
9 | 0.813 | 0.01047 | -0.06 | 77.611
9.5 | 0.772 | 0.01285 | -0.06 | 60.104
10 | 0.727 | 0.01342 | -0.061 | 54.211
10.5 | 0.68 | 0.01411 | -0.061 | 48.236
11 | 0.632 | 0.01503 | -0.061 | 42.065
11.5 | 0.583 | 0.01625 | -0.061 | 35.892
12 | 0.535 | 0.01778 | -0.061 | 30.072

## 82. Re 6M Mach 0.00 (2)
BIGFOIL.COM POLAR EXPORT
TP202-10%
TP202-10% |  |  |  | Cl Max: | 1.7567 | at alpha= | 17 | deg
XFOIL ncrit=9 |  |  |  | L/D Max: | 122.666 | at alpha= | 6.5 | deg
Re: | 6000000 |  |  | Cd Min: | 0.24401 | at alpha= | -20 | deg
Mach: | 0 |  |  | Cl=0 at alpha= | -2.2576 | deg
|  |  |  | @ Cl=0.1, Cd= | 0.0047609
|  |  |  | @ Cl=0.4, Cd= | 0.0046243
|  |  |  | @ Cl=0.6, Cd= | 0.00539
alpha (deg) | Cl | Cd | Cm | Cl/Cd
-20 | -0.7667 | 0.24401 | 0.0598 | -3.1421
-19 | -0.82 | 0.1907 | 0.037 | -4.2999
-18.5 | -1.4251 | 0.05652 | -0.0412 | -25.2141
-18 | -1.4782 | 0.04001 | -0.0541 | -36.9458
-17.5 | -1.493 | 0.03173 | -0.0596 | -47.0533
-17 | -1.496 | 0.02673 | -0.0606 | -55.9671
-16.5 | -1.4821 | 0.02379 | -0.059 | -62.2993
-16 | -1.4515 | 0.02159 | -0.0579 | -67.2302
-15.5 | -1.4149 | 0.01978 | -0.057 | -71.5319
-15 | -1.3739 | 0.01833 | -0.0562 | -74.9536
-14.5 | -1.3307 | 0.0171 | -0.0554 | -77.8187
-14 | -1.29 | 0.01569 | -0.054 | -82.218
-13.5 | -1.2509 | 0.01454 | -0.0519 | -86.0316
-13 | -1.2114 | 0.01364 | -0.0495 | -88.8123
-12.5 | -1.156 | 0.01276 | -0.0504 | -90.5956
-12 | -1.0975 | 0.01192 | -0.0518 | -92.0721
-11.5 | -1.0378 | 0.0113 | -0.0533 | -91.8407
-11 | -0.9768 | 0.01077 | -0.055 | -90.6964
-10.5 | -0.9148 | 0.01031 | -0.0568 | -88.7294
-10 | -0.8537 | 0.0099 | -0.0583 | -86.2323
-9.5 | -0.7993 | 0.00928 | -0.0584 | -86.1315
-9 | -0.743 | 0.00855 | -0.0589 | -86.9006
-8.5 | -0.6904 | 0.00804 | -0.0584 | -85.8706
-8 | -0.6364 | 0.00762 | -0.0582 | -83.5171
-7.5 | -0.5826 | 0.00726 | -0.0578 | -80.2479
-7 | -0.5279 | 0.00695 | -0.0576 | -75.9568
-6.5 | -0.4728 | 0.00675 | -0.0575 | -70.0444
-5.5 | -0.3622 | 0.00624 | -0.0573 | -58.0449
-5 | -0.3065 | 0.00605 | -0.0573 | -50.6612
-4.5 | -0.2506 | 0.0059 | -0.0573 | -42.4746
-4 | -0.1947 | 0.00569 | -0.0573 | -34.2179
-3.5 | -0.1391 | 0.00548 | -0.0573 | -25.3832
-3 | -0.083 | 0.00531 | -0.0574 | -15.6309
-2.5 | -0.0271 | 0.00514 | -0.0574 | -5.2724
-2 | 0.0288 | 0.00497 | -0.0575 | 5.7948
-1.5 | 0.0847 | 0.00478 | -0.0576 | 17.7197
-1 | 0.1407 | 0.00471 | -0.0577 | 29.8726
-0.5 | 0.1966 | 0.00459 | -0.0579 | 42.8322
0 | 0.2526 | 0.00456 | -0.058 | 55.3947
0.5 | 0.3084 | 0.00453 | -0.0581 | 68.0795
1 | 0.3642 | 0.00456 | -0.0582 | 79.8684
1.5 | 0.4199 | 0.00466 | -0.0582 | 90.1073
2 | 0.4753 | 0.00485 | -0.0582 | 98
2.5 | 0.5311 | 0.00504 | -0.0582 | 105.377
3 | 0.5865 | 0.00528 | -0.0583 | 111.0795
3.5 | 0.6405 | 0.00572 | -0.0581 | 111.9755
4 | 0.6956 | 0.00601 | -0.058 | 115.7404
4.5 | 0.75 | 0.00636 | -0.0579 | 117.9245
5 | 0.8043 | 0.00671 | -0.0577 | 119.8659
5.5 | 0.8578 | 0.00709 | -0.0574 | 120.9873
6 | 0.9095 | 0.00744 | -0.0567 | 122.2446
6.5 | 0.9617 | 0.00784 | -0.0561 | 122.6658
7 | 1.0153 | 0.00831 | -0.0558 | 122.1781
7.5 | 1.0688 | 0.00876 | -0.0556 | 122.0091
8 | 1.1225 | 0.00917 | -0.0554 | 122.41
8.5 | 1.1751 | 0.00969 | -0.0552 | 121.2693
9 | 1.2262 | 0.01039 | -0.0546 | 118.0173
9.5 | 1.2774 | 0.011 | -0.0541 | 116.1273
10 | 1.3278 | 0.01163 | -0.0535 | 114.1702
10.5 | 1.3772 | 0.01233 | -0.0527 | 111.6951
11 | 1.4256 | 0.01308 | -0.0519 | 108.9908
11.5 | 1.4728 | 0.01391 | -0.0509 | 105.8807
12 | 1.5185 | 0.01481 | -0.0497 | 102.5321
12.5 | 1.5624 | 0.0158 | -0.0483 | 98.8861
13 | 1.604 | 0.01692 | -0.0465 | 94.7991
13.5 | 1.6425 | 0.01817 | -0.0445 | 90.3963
14 | 1.6765 | 0.01964 | -0.0418 | 85.3615
14.5 | 1.7012 | 0.0214 | -0.0378 | 79.4953
15 | 1.7091 | 0.02377 | -0.0318 | 71.9016
15.5 | 1.7256 | 0.02577 | -0.0279 | 66.9616
16 | 1.741 | 0.02813 | -0.0247 | 61.8912
16.5 | 1.752 | 0.03117 | -0.0221 | 56.2079
17 | 1.7567 | 0.03522 | -0.0203 | 49.8779
17.5 | 1.7548 | 0.0405 | -0.0197 | 43.3284
18 | 1.7489 | 0.04679 | -0.0202 | 37.3776
18.5 | 1.7327 | 0.05498 | -0.0222 | 31.5151
19 | 1.7101 | 0.06482 | -0.0256 | 26.3823
19.5 | 1.6646 | 0.07896 | -0.0315 | 21.0816
20 | 1.5995 | 0.09729 | -0.0401 | 16.4405

## 83. Re 6M Mach 0.10 (1)
BIGFOIL.COM POLAR EXPORT
TP202-10%
TP202-10% |  |  |  | Cl Max: | 0.893 | at alpha= | 7 | deg
JavaFoil+Calcfoil stall+Eppler ext transition |  |  |  | L/D Max: | 97.414 | at alpha= | 5.5 | deg
Re: | 6000000 |  |  | Cd Min: | 0.00591 | at alpha= | -0.5 | deg
Mach: | 0.1 |  |  | Cl=0 at alpha= | -2.2288 | deg
|  |  |  | @ Cl=0.1, Cd= | 0.0060702
|  |  |  | @ Cl=0.4, Cd= | 0.0061608
|  |  |  | @ Cl=0.6, Cd= | 0.01859
alpha (deg) | Cl | Cd | Cm | Cl/Cd
-13 | -0.223 | 0.08362 | -0.024 | -2.671
-12.5 | -0.244 | 0.07888 | -0.025 | -3.088
-12 | -0.265 | 0.07453 | -0.025 | -3.551
-11.5 | -0.298 | 0.05052 | -0.034 | -5.904
-11 | -0.353 | 0.01923 | -0.042 | -18.351
-10.5 | -0.393 | 0.01231 | -0.045 | -31.941
-10 | -0.428 | 0.01059 | -0.047 | -40.471
-9.5 | -0.449 | 0.00985 | -0.047 | -45.559
-9 | -0.465 | 0.00936 | -0.047 | -49.661
-8.5 | -0.475 | 0.00901 | -0.048 | -52.682
-8 | -0.477 | 0.00874 | -0.048 | -54.595
-7.5 | -0.471 | 0.0084 | -0.049 | -56.116
-7 | -0.456 | 0.00819 | -0.049 | -55.73
-6.5 | -0.432 | 0.00791 | -0.049 | -54.69
-6 | -0.4 | 0.00771 | -0.05 | -51.897
-5.5 | -0.36 | 0.00764 | -0.05 | -47.112
-5 | -0.314 | 0.00744 | -0.051 | -42.151
-4.5 | -0.262 | 0.00732 | -0.051 | -35.854
-4 | -0.208 | 0.00716 | -0.051 | -29.011
-3.5 | -0.151 | 0.00697 | -0.052 | -21.592
-3 | -0.092 | 0.00649 | -0.052 | -14.125
-2.5 | -0.032 | 0.00629 | -0.052 | -5.164
-2 | 0.027 | 0.00615 | -0.053 | 4.394
-1.5 | 0.087 | 0.00609 | -0.053 | 14.208
-1 | 0.146 | 0.006 | -0.054 | 24.372
-0.5 | 0.206 | 0.00591 | -0.054 | 34.803
0 | 0.265 | 0.00594 | -0.054 | 44.642
0.5 | 0.325 | 0.00598 | -0.055 | 54.324
1 | 0.384 | 0.00615 | -0.055 | 62.46
1.5 | 0.443 | 0.00619 | -0.055 | 71.543
2 | 0.502 | 0.00638 | -0.056 | 78.764
2.5 | 0.561 | 0.00648 | -0.056 | 86.554
3 | 0.62 | 0.00807 | -0.057 | 76.801
3.5 | 0.677 | 0.00828 | -0.057 | 81.714
4 | 0.73 | 0.00857 | -0.057 | 85.148
4.5 | 0.778 | 0.00817 | -0.058 | 95.182
5 | 0.82 | 0.00848 | -0.058 | 96.737
5.5 | 0.854 | 0.00877 | -0.058 | 97.414
6 | 0.879 | 0.00905 | -0.059 | 97.054
6.5 | 0.892 | 0.0094 | -0.059 | 94.873
7 | 0.893 | 0.0098 | -0.059 | 91.211
7.5 | 0.883 | 0.01021 | -0.06 | 86.454
8 | 0.861 | 0.00976 | -0.06 | 88.229
8.5 | 0.829 | 0.01013 | -0.06 | 81.823
9 | 0.788 | 0.00976 | -0.06 | 80.73
9.5 | 0.741 | 0.01302 | -0.061 | 56.929
10 | 0.691 | 0.01362 | -0.061 | 50.716
10.5 | 0.638 | 0.01438 | -0.061 | 44.349
11 | 0.584 | 0.01536 | -0.061 | 38.05
11.5 | 0.531 | 0.01663 | -0.061 | 31.919
12 | 0.478 | 0.01859 | -0.061 | 25.703

## 84. Re 6M Mach 0.10 (2)
BIGFOIL.COM POLAR EXPORT
TP202-10%
TP202-10% |  |  |  | Cl Max: | 1.7407 | at alpha= | 16.5 | deg
XFOIL ncrit=9 |  |  |  | L/D Max: | 122.649 | at alpha= | 6.5 | deg
Re: | 6000000 |  |  | Cd Min: | 0.25085 | at alpha= | -20 | deg
Mach: | 0.1 |  |  | Cl=0 at alpha= | -2.2562 | deg
|  |  |  | @ Cl=0.1, Cd= | 0.0047714
|  |  |  | @ Cl=0.4, Cd= | 0.0046264
|  |  |  | @ Cl=0.6, Cd= | 0.0053737
alpha (deg) | Cl | Cd | Cm | Cl/Cd
-20 | -0.7643 | 0.25085 | 0.061 | -3.0468
-19.5 | -0.7473 | 0.24397 | 0.0568 | -3.0631
-18.5 | -0.808 | 0.18532 | 0.0334 | -4.36
-18 | -1.3032 | 0.07405 | -0.0305 | -17.5989
-17.5 | -1.4129 | 0.0465 | -0.0507 | -30.3849
-17 | -1.4434 | 0.03465 | -0.0602 | -41.6566
-16.5 | -1.4518 | 0.02827 | -0.0632 | -51.3548
-16 | -1.4442 | 0.02471 | -0.0618 | -58.446
-15.5 | -1.4161 | 0.02209 | -0.0606 | -64.1059
-15 | -1.3804 | 0.01997 | -0.0594 | -69.1237
-14.5 | -1.3399 | 0.01826 | -0.0583 | -73.379
-13.5 | -1.2564 | 0.01564 | -0.055 | -80.3325
-13 | -1.2195 | 0.01434 | -0.0521 | -85.0418
-12.5 | -1.1677 | 0.01327 | -0.052 | -87.9955
-12 | -1.1082 | 0.01235 | -0.0533 | -89.7328
-11.5 | -1.0482 | 0.01153 | -0.0547 | -90.9107
-11 | -0.9864 | 0.01094 | -0.0562 | -90.1645
-10.5 | -0.9235 | 0.01044 | -0.0579 | -88.4579
-10 | -0.8615 | 0.01 | -0.0593 | -86.15
-9.5 | -0.8055 | 0.00961 | -0.0594 | -83.8189
-9 | -0.7491 | 0.00871 | -0.0598 | -86.0046
-8.5 | -0.696 | 0.00815 | -0.0592 | -85.3988
-8 | -0.6415 | 0.00771 | -0.0588 | -83.2036
-7.5 | -0.5872 | 0.00733 | -0.0584 | -80.1091
-7 | -0.5319 | 0.00701 | -0.0582 | -75.8773
-6.5 | -0.4764 | 0.00679 | -0.058 | -70.162
-6 | -0.4205 | 0.00657 | -0.0579 | -64.003
-5.5 | -0.3648 | 0.00626 | -0.0577 | -58.2748
-5 | -0.3086 | 0.00606 | -0.0577 | -50.9241
-4.5 | -0.2524 | 0.00591 | -0.0576 | -42.7073
-4 | -0.1961 | 0.00573 | -0.0576 | -34.2234
-3.5 | -0.1401 | 0.00549 | -0.0576 | -25.5191
-3 | -0.0836 | 0.00533 | -0.0577 | -15.6848
-2.5 | -0.0274 | 0.00515 | -0.0577 | -5.3204
-2 | 0.0288 | 0.00498 | -0.0578 | 5.7831
-1.5 | 0.085 | 0.00479 | -0.0579 | 17.7453
-1 | 0.1414 | 0.00472 | -0.058 | 29.9576
-0.5 | 0.1976 | 0.00459 | -0.0581 | 43.0501
0 | 0.2539 | 0.00456 | -0.0582 | 55.6798
0.5 | 0.3101 | 0.00454 | -0.0583 | 68.304
1 | 0.3662 | 0.00456 | -0.0584 | 80.307
1.5 | 0.4222 | 0.00467 | -0.0585 | 90.4069
2 | 0.4779 | 0.00486 | -0.0584 | 98.3333
2.5 | 0.5341 | 0.00505 | -0.0585 | 105.7624
3 | 0.5899 | 0.00529 | -0.0585 | 111.5123
3.5 | 0.6442 | 0.00574 | -0.0583 | 112.23
4 | 0.6997 | 0.00603 | -0.0582 | 116.0365
4.5 | 0.7545 | 0.00638 | -0.0581 | 118.2602
5 | 0.8091 | 0.00674 | -0.0579 | 120.0445
5.5 | 0.863 | 0.00713 | -0.0575 | 121.0379
6 | 0.9152 | 0.00749 | -0.0568 | 122.1896
6.5 | 0.9677 | 0.00789 | -0.056 | 122.6489
7 | 1.0218 | 0.00836 | -0.0558 | 122.2249
7.5 | 1.0757 | 0.00883 | -0.0555 | 121.8233
8 | 1.13 | 0.00923 | -0.0553 | 122.4269
8.5 | 1.183 | 0.00979 | -0.0549 | 120.8376
9 | 1.2344 | 0.01053 | -0.0542 | 117.227
9.5 | 1.2861 | 0.01113 | -0.0536 | 115.5526
10 | 1.3369 | 0.0118 | -0.0528 | 113.2966
10.5 | 1.3867 | 0.01254 | -0.0519 | 110.5821
11 | 1.4353 | 0.01334 | -0.0509 | 107.5937
11.5 | 1.4826 | 0.01423 | -0.0497 | 104.1883
12 | 1.5282 | 0.01521 | -0.0482 | 100.4734
12.5 | 1.5716 | 0.01632 | -0.0465 | 96.299
13 | 1.6118 | 0.0176 | -0.0444 | 91.5795
13.5 | 1.6474 | 0.01912 | -0.0417 | 86.1611
14 | 1.6732 | 0.02113 | -0.0377 | 79.186
14.5 | 1.6874 | 0.02318 | -0.0321 | 72.7955
15 | 1.7064 | 0.025 | -0.028 | 68.256
15.5 | 1.7207 | 0.02743 | -0.0242 | 62.7306
16 | 1.7336 | 0.0303 | -0.0214 | 57.2145
16.5 | 1.7407 | 0.03412 | -0.0193 | 51.017
17 | 1.7403 | 0.0392 | -0.0184 | 44.3954
17.5 | 1.7312 | 0.04589 | -0.0188 | 37.725
18 | 1.7146 | 0.05422 | -0.0208 | 31.623
18.5 | 1.6855 | 0.0651 | -0.0247 | 25.8909
19 | 1.6469 | 0.07824 | -0.0303 | 21.0493
19.5 | 1.5748 | 0.09777 | -0.0396 | 16.1072
20 | 1.4736 | 0.12392 | -0.0531 | 11.8915

## 85. Re 6M Mach 0.25 (1)
BIGFOIL.COM POLAR EXPORT
TP202-10%
TP202-10% |  |  |  | Cl Max: | 0.878 | at alpha= | 6 | deg
JavaFoil+Calcfoil stall+Eppler ext transition |  |  |  | L/D Max: | 105.628 | at alpha= | 5 | deg
Re: | 6000000 |  |  | Cd Min: | 0.006 | at alpha= | -0.5 | deg
Mach: | 0.25 |  |  | Cl=0 at alpha= | -2.2295 | deg
|  |  |  | @ Cl=0.1, Cd= | 0.01829
|  |  |  | @ Cl=0.4, Cd= | 0.01829
|  |  |  | @ Cl=0.6, Cd= | 0.01829
alpha (deg) | Cl | Cd | Cm | Cl/Cd
-12 | -0.057 | 0.07181 | -0.028 | -0.795
-11.5 | -0.054 | 0.07314 | -0.025 | -0.736
-11 | -0.051 | 0.06875 | -0.026 | -0.741
-10.5 | -0.05 | 0.04721 | -0.035 | -1.06
-10 | -0.166 | 0.03131 | -0.04 | -5.299
-9.5 | -0.252 | 0.01175 | -0.047 | -21.487
-9 | -0.319 | 0.01005 | -0.049 | -31.705
-8.5 | -0.367 | 0.00951 | -0.049 | -38.61
-8 | -0.403 | 0.00912 | -0.049 | -44.161
-7.5 | -0.424 | 0.0087 | -0.05 | -48.678
-7 | -0.43 | 0.00843 | -0.05 | -50.949
-6.5 | -0.42 | 0.00812 | -0.051 | -51.802
-6 | -0.397 | 0.00783 | -0.051 | -50.763
-5.5 | -0.363 | 0.00762 | -0.052 | -47.648
-5 | -0.319 | 0.00757 | -0.052 | -42.126
-4.5 | -0.268 | 0.00739 | -0.052 | -36.323
-4 | -0.213 | 0.00729 | -0.053 | -29.196
-3.5 | -0.155 | 0.00704 | -0.053 | -21.935
-3 | -0.094 | 0.00657 | -0.053 | -14.332
-2.5 | -0.033 | 0.00633 | -0.054 | -5.269
-2 | 0.028 | 0.00617 | -0.054 | 4.495
-1.5 | 0.089 | 0.00611 | -0.055 | 14.564
-1 | 0.15 | 0.00689 | -0.055 | 21.783
-0.5 | 0.211 | 0.006 | -0.055 | 35.198
0 | 0.273 | 0.006 | -0.056 | 45.43
0.5 | 0.334 | 0.00604 | -0.056 | 55.205
1 | 0.395 | 0.00621 | -0.057 | 63.575
1.5 | 0.455 | 0.00625 | -0.057 | 72.893
2 | 0.516 | 0.00644 | -0.057 | 80.069
2.5 | 0.576 | 0.00657 | -0.058 | 87.692
3 | 0.637 | 0.00822 | -0.058 | 77.483
3.5 | 0.695 | 0.00847 | -0.058 | 82.095
4 | 0.748 | 0.00811 | -0.059 | 92.231
4.5 | 0.796 | 0.00833 | -0.059 | 95.553
5 | 0.836 | 0.00791 | -0.06 | 105.628
5.5 | 0.864 | 0.00895 | -0.06 | 96.553
6 | 0.878 | 0.00933 | -0.06 | 94.158
6.5 | 0.875 | 0.00975 | -0.061 | 89.761
7 | 0.853 | 0.01019 | -0.061 | 83.683
7.5 | 0.81 | 0.00977 | -0.061 | 82.893
8 | 0.746 | 0.01026 | -0.061 | 72.73
8.5 | 0.665 | 0.0099 | -0.062 | 67.151
9 | 0.569 | 0.01324 | -0.062 | 42.974
9.5 | 0.462 | 0.01403 | -0.062 | 32.904
10 | 0.345 | 0.01488 | -0.062 | 23.169
10.5 | 0.204 | 0.01613 | -0.062 | 12.659
11 | 0.091 | 0.01829 | -0.062 | 4.978

## 86. Re 6M Mach 0.25 (2)
BIGFOIL.COM POLAR EXPORT
TP202-10%
TP202-10% |  |  |  | Cl Max: | 1.594 | at alpha= | 12.5 | deg
XFOIL ncrit=9 |  |  |  | L/D Max: | 122.186 | at alpha= | 6.5 | deg
Re: | 6000000 |  |  | Cd Min: | 0.21501 | at alpha= | -17.5 | deg
Mach: | 0.25 |  |  | Cl=0 at alpha= | -2.2491 | deg
|  |  |  | @ Cl=0.1, Cd= | 0.0048302
|  |  |  | @ Cl=0.4, Cd= | 0.0046572
|  |  |  | @ Cl=0.6, Cd= | 0.0053351
alpha (deg) | Cl | Cd | Cm | Cl/Cd
-17.5 | -0.6931 | 0.21501 | 0.0412 | -3.2236
-17 | -0.6784 | 0.20641 | 0.037 | -3.2867
-16.5 | -0.7451 | 0.16776 | 0.0213 | -4.4415
-16 | -0.8007 | 0.14414 | 0.0091 | -5.555
-15.5 | -0.8575 | 0.12329 | -0.0025 | -6.9551
-15 | -0.9529 | 0.09804 | -0.0178 | -9.7195
-14.5 | -1.0442 | 0.07547 | -0.0321 | -13.836
-14 | -1.1083 | 0.05499 | -0.0454 | -20.1546
-13.5 | -1.1435 | 0.03792 | -0.063 | -30.1556
-13 | -1.1734 | 0.02863 | -0.0689 | -40.985
-12.5 | -1.1738 | 0.02206 | -0.0673 | -53.2094
-12 | -1.158 | 0.01822 | -0.0623 | -63.5565
-11.5 | -1.1029 | 0.01489 | -0.0629 | -74.0698
-11 | -1.0399 | 0.01292 | -0.0637 | -80.4876
-10.5 | -0.9732 | 0.01167 | -0.0646 | -83.3933
-10 | -0.906 | 0.01079 | -0.0656 | -83.9666
-9.5 | -0.8457 | 0.01026 | -0.065 | -82.4269
-9 | -0.783 | 0.00981 | -0.0649 | -79.8165
-8.5 | -0.7274 | 0.00897 | -0.0637 | -81.0925
-8 | -0.6702 | 0.00829 | -0.0628 | -80.8444
-7.5 | -0.6129 | 0.00782 | -0.062 | -78.376
-7 | -0.5548 | 0.00738 | -0.0613 | -75.1762
-6.5 | -0.4964 | 0.00706 | -0.0608 | -70.3116
-6 | -0.4379 | 0.00675 | -0.0605 | -64.8741
-5.5 | -0.3795 | 0.00644 | -0.0601 | -58.9286
-5 | -0.321 | 0.00617 | -0.0598 | -52.0259
-4.5 | -0.2624 | 0.00599 | -0.0596 | -43.8063
-4 | -0.2038 | 0.00585 | -0.0595 | -34.8376
-3.5 | -0.1457 | 0.00555 | -0.0594 | -26.2523
-3 | -0.0873 | 0.00537 | -0.0594 | -16.257
-2.5 | -0.0292 | 0.0052 | -0.0593 | -5.6154
-2 | 0.029 | 0.00502 | -0.0594 | 5.7769
-1.5 | 0.0872 | 0.00485 | -0.0595 | 17.9794
-1 | 0.1453 | 0.00476 | -0.0595 | 30.5252
-0.5 | 0.2033 | 0.00463 | -0.0596 | 43.9093
0 | 0.2613 | 0.0046 | -0.0597 | 56.8043
0.5 | 0.3194 | 0.00458 | -0.0598 | 69.738
1 | 0.3773 | 0.00461 | -0.0599 | 81.8438
1.5 | 0.435 | 0.00473 | -0.0598 | 91.9662
2 | 0.4927 | 0.00491 | -0.0598 | 100.3462
2.5 | 0.5506 | 0.00513 | -0.0598 | 107.3294
3 | 0.6084 | 0.00537 | -0.0597 | 113.2961
3.5 | 0.6648 | 0.00582 | -0.0594 | 114.2268
4 | 0.7221 | 0.00615 | -0.0592 | 117.4146
4.5 | 0.7793 | 0.0065 | -0.0589 | 119.8923
5.5 | 0.8919 | 0.00736 | -0.058 | 121.1821
6 | 0.9466 | 0.00777 | -0.057 | 121.8275
6.5 | 1.0007 | 0.00819 | -0.0558 | 122.1856
7 | 1.0576 | 0.00867 | -0.0552 | 121.9839
7.5 | 1.1148 | 0.00913 | -0.0546 | 122.103
8 | 1.1708 | 0.00974 | -0.0538 | 120.2053
8.5 | 1.2256 | 0.01051 | -0.0528 | 116.6127
9 | 1.2806 | 0.01119 | -0.0516 | 114.4415
9.5 | 1.3345 | 0.01198 | -0.0502 | 111.394
10 | 1.387 | 0.01289 | -0.0486 | 107.6028
10.5 | 1.4377 | 0.01395 | -0.0466 | 103.0609
11 | 1.486 | 0.01518 | -0.0443 | 97.892
11.5 | 1.5306 | 0.01665 | -0.0414 | 91.9279
12 | 1.5692 | 0.01849 | -0.0378 | 84.8675
12.5 | 1.594 | 0.02112 | -0.0326 | 75.4735
13 | 1.5855 | 0.02499 | -0.0239 | 63.4454
13.5 | 1.5862 | 0.02878 | -0.0185 | 55.1147
14 | 1.5746 | 0.03447 | -0.0151 | 45.6803
14.5 | 1.5532 | 0.04251 | -0.015 | 36.5373
15 | 1.5246 | 0.05291 | -0.0182 | 28.815
15.5 | 1.4851 | 0.06614 | -0.0243 | 22.4539
16 | 1.4416 | 0.0811 | -0.0319 | 17.7756
16.5 | 1.3892 | 0.0983 | -0.0407 | 14.1322
17 | 1.3283 | 0.11755 | -0.0505 | 11.2999
17.5 | 1.2605 | 0.13899 | -0.0619 | 9.069

## 87. Re 6M Mach 0.50 (1)
BIGFOIL.COM POLAR EXPORT
TP202-10%
TP202-10% |  |  |  | Cl Max: | 1.183 | at alpha= | 20 | deg
JavaFoil+Calcfoil stall+Eppler ext transition |  |  |  | L/D Max: | 93.394 | at alpha= | 4 | deg
Re: | 6000000 |  |  | Cd Min: | 0.00627 | at alpha= | 0 | deg
Mach: | 0.5 |  |  | Cl=0 at alpha= | -2.2279 | deg
|  |  |  | @ Cl=0.1, Cd= | 0.0063417
|  |  |  | @ Cl=0.4, Cd= | 0.0063876
|  |  |  | @ Cl=0.6, Cd= | 0.011648
alpha (deg) | Cl | Cd | Cm | Cl/Cd
-20 | -0.972 | 0.1521 | -0.026 | -6.389
-19.5 | -0.946 | 0.14126 | -0.027 | -6.695
-19 | -0.918 | 0.14829 | -0.027 | -6.192
-18.5 | -0.891 | 0.13715 | -0.027 | -6.494
-18 | -0.865 | 0.12648 | -0.027 | -6.837
-17.5 | -0.836 | 0.13353 | -0.027 | -6.264
-17 | -0.809 | 0.12271 | -0.027 | -6.596
-16.5 | -0.784 | 0.11241 | -0.028 | -6.977
-16 | -0.754 | 0.11897 | -0.027 | -6.34
-15.5 | -0.728 | 0.10847 | -0.027 | -6.712
-15 | -0.705 | 0.09742 | -0.029 | -7.232
-14.5 | -0.672 | 0.10711 | -0.026 | -6.273
-14 | -0.646 | 0.09535 | -0.027 | -6.774
-13.5 | -0.623 | 0.08456 | -0.03 | -7.365
-13 | -0.59 | 0.09346 | -0.026 | -6.312
-12.5 | -0.563 | 0.08433 | -0.027 | -6.682
-12 | -0.54 | 0.07449 | -0.03 | -7.243
-11.5 | -0.507 | 0.08163 | -0.026 | -6.217
-11 | -0.483 | 0.0708 | -0.029 | -6.815
-10.5 | -0.462 | 0.05934 | -0.034 | -7.783
-10 | -0.426 | 0.06832 | -0.026 | -6.229
-9.5 | -0.402 | 0.05778 | -0.032 | -6.961
-9 | -0.417 | 0.02317 | -0.048 | -18.005
-8.5 | -0.344 | 0.0551 | -0.028 | -6.247
-8 | -0.366 | 0.01641 | -0.051 | -22.329
-7.5 | -0.358 | 0.01025 | -0.056 | -34.959
-7 | -0.324 | 0.01003 | -0.056 | -32.348
-6.5 | -0.29 | 0.00934 | -0.057 | -31.113
-6 | -0.256 | 0.00888 | -0.057 | -28.894
-5.5 | -0.222 | 0.00837 | -0.058 | -26.567
-5 | -0.307 | 0.00807 | -0.058 | -38.041
-4.5 | -0.287 | 0.00789 | -0.058 | -36.299
-4 | -0.234 | 0.00767 | -0.059 | -30.535
-3.5 | -0.172 | 0.00739 | -0.059 | -23.266
-3 | -0.105 | 0.00728 | -0.06 | -14.422
-2.5 | -0.037 | 0.0067 | -0.06 | -5.562
-2 | 0.031 | 0.00656 | -0.061 | 4.729
-1.5 | 0.099 | 0.00633 | -0.061 | 15.716
-1 | 0.168 | 0.00714 | -0.062 | 23.524
-0.5 | 0.236 | 0.00628 | -0.062 | 37.606
0 | 0.305 | 0.00627 | -0.062 | 48.6
0.5 | 0.373 | 0.00634 | -0.063 | 58.77
1 | 0.441 | 0.00646 | -0.063 | 68.264
1.5 | 0.509 | 0.00668 | -0.064 | 76.128
2 | 0.576 | 0.00686 | -0.064 | 84.082
2.5 | 0.644 | 0.00707 | -0.065 | 91.047
3 | 0.71 | 0.00822 | -0.065 | 86.39
3.5 | 0.774 | 0.00853 | -0.065 | 90.701
4 | 0.827 | 0.00886 | -0.066 | 93.394
4.5 | 0.863 | 0.00924 | -0.066 | 93.351
5 | 0.853 | 0.00971 | -0.067 | 87.831
5.5 | 0.52 | 0.01031 | -0.067 | 50.398
6 | 0.552 | 0.01 | -0.067 | 55.235
6.5 | 0.585 | 0.00989 | -0.068 | 59.129
7 | 0.617 | 0.01364 | -0.068 | 45.228
7.5 | 0.648 | 0.01481 | -0.068 | 43.765
8 | 0.681 | 0.01494 | -0.068 | 45.557
8.5 | 0.711 | 0.01593 | -0.069 | 44.616
9 | 0.736 | 0.0176 | -0.068 | 41.821
9.5 | 0.748 | 0.02162 | -0.066 | 34.599
10 | 0.773 | 0.02369 | -0.066 | 32.619
10.5 | 0.768 | 0.03441 | -0.062 | 22.323
11 | 0.759 | 0.05188 | -0.056 | 14.622
11.5 | 0.796 | 0.04953 | -0.058 | 16.079
12 | 0.857 | 0.03802 | -0.063 | 22.554
12.5 | 0.799 | 0.08471 | -0.044 | 9.436
13 | 0.833 | 0.08316 | -0.047 | 10.011
13.5 | 0.876 | 0.07539 | -0.053 | 11.624
14 | 0.869 | 0.1047 | -0.039 | 8.304
14.5 | 0.918 | 0.08975 | -0.05 | 10.224
15 | 0.922 | 0.11248 | -0.041 | 8.2
15.5 | 0.959 | 0.10474 | -0.047 | 9.155
16 | 0.976 | 0.12133 | -0.043 | 8.042
16.5 | 1.002 | 0.11973 | -0.043 | 8.366
17 | 1.029 | 0.13012 | -0.045 | 7.911
17.5 | 1.054 | 0.1263 | -0.045 | 8.348
18 | 1.08 | 0.13792 | -0.045 | 7.834
18.5 | 1.106 | 0.13571 | -0.046 | 8.15
19 | 1.132 | 0.14639 | -0.046 | 7.732
19.5 | 1.157 | 0.14281 | -0.047 | 8.105
20 | 1.183 | 0.15445 | -0.047 | 7.658

## 88. Re 6M Mach 0.50 (2)
BIGFOIL.COM POLAR EXPORT
TP202-10%
TP202-10% |  |  |  | Cl Max: | 1.3161 | at alpha= | 8 | deg
XFOIL ncrit=9 |  |  |  | L/D Max: | 124.517 | at alpha= | 4.5 | deg
Re: | 6000000 |  |  | Cd Min: | 0.28048 | at alpha= | -20 | deg
Mach: | 0.5 |  |  | Cl=0 at alpha= | -2.2204 | deg
|  |  |  | @ Cl=0.1, Cd= | 0.005062
|  |  |  | @ Cl=0.4, Cd= | 0.0047898
|  |  |  | @ Cl=0.6, Cd= | 0.0053485
alpha (deg) | Cl | Cd | Cm | Cl/Cd
-20 | -0.8386 | 0.28048 | 0.0739 | -2.9899
-19.5 | -0.8158 | 0.27164 | 0.0686 | -3.0032
-19 | -0.7931 | 0.26273 | 0.0633 | -3.0187
-18 | -0.7507 | 0.24285 | 0.0526 | -3.0912
-17.5 | -0.7289 | 0.23439 | 0.0477 | -3.1098
-17 | -0.7074 | 0.22602 | 0.0429 | -3.1298
-16.5 | -0.6867 | 0.21712 | 0.0382 | -3.1628
-16 | -0.6671 | 0.20807 | 0.0335 | -3.2061
-15.5 | -0.6477 | 0.19908 | 0.0289 | -3.2535
-15 | -0.6297 | 0.18994 | 0.0244 | -3.3153
-14.5 | -0.6129 | 0.18079 | 0.02 | -3.3901
-14 | -0.5979 | 0.17151 | 0.0156 | -3.4861
-13.5 | -0.5881 | 0.16081 | 0.0108 | -3.6571
-13 | -0.5754 | 0.15183 | 0.0067 | -3.7898
-12.5 | -0.5656 | 0.14236 | 0.0025 | -3.973
-12 | -0.5629 | 0.13169 | -0.0022 | -4.2744
-11.5 | -0.5621 | 0.12119 | -0.0069 | -4.6382
-11 | -0.5575 | 0.11206 | -0.0111 | -4.975
-10.5 | -0.5566 | 0.10253 | -0.0156 | -5.4287
-10 | -0.5631 | 0.09201 | -0.0211 | -6.12
-9.5 | -0.575 | 0.08095 | -0.0275 | -7.1032
-9 | -0.5895 | 0.06972 | -0.0349 | -8.4552
-8.5 | -0.605 | 0.05802 | -0.044 | -10.4274
-7.5 | -0.6235 | 0.02905 | -0.0764 | -21.463
-7 | -0.6278 | 0.01741 | -0.0785 | -36.0597
-6.5 | -0.5829 | 0.01129 | -0.0766 | -51.6298
-6 | -0.5177 | 0.00897 | -0.0741 | -57.7146
-5.5 | -0.4485 | 0.00779 | -0.072 | -57.5738
-5 | -0.3795 | 0.00691 | -0.0703 | -54.9204
-4.5 | -0.3099 | 0.00644 | -0.0691 | -48.1211
-4 | -0.2406 | 0.00618 | -0.0681 | -38.932
-3.5 | -0.1718 | 0.00599 | -0.0674 | -28.6811
-3 | -0.1045 | 0.00568 | -0.0669 | -18.3979
-2.5 | -0.0373 | 0.00544 | -0.0665 | -6.8566
-2 | 0.0294 | 0.00523 | -0.0663 | 5.6214
-1.5 | 0.0959 | 0.00507 | -0.0662 | 18.9152
-1 | 0.1623 | 0.00494 | -0.0661 | 32.8543
-0.5 | 0.2282 | 0.00481 | -0.0661 | 47.4428
0 | 0.2944 | 0.00479 | -0.0661 | 61.4614
0.5 | 0.3607 | 0.00476 | -0.0661 | 75.7773
1 | 0.4266 | 0.00481 | -0.066 | 88.6902
1.5 | 0.4924 | 0.00495 | -0.0658 | 99.4747
2 | 0.5584 | 0.00516 | -0.0655 | 108.2171
2.5 | 0.6246 | 0.00546 | -0.0651 | 114.3956
3 | 0.6915 | 0.00574 | -0.0646 | 120.4704
3.5 | 0.7567 | 0.00625 | -0.0638 | 121.072
4 | 0.8235 | 0.00667 | -0.0628 | 123.4633
4.5 | 0.8903 | 0.00715 | -0.0617 | 124.5175
5 | 0.9567 | 0.00773 | -0.0601 | 123.7646
5.5 | 1.0231 | 0.00835 | -0.0582 | 122.5269
6 | 1.0899 | 0.00891 | -0.0559 | 122.3232
6.5 | 1.1541 | 0.00936 | -0.0523 | 123.3013
7 | 1.2236 | 0.01017 | -0.0493 | 120.3147
7.5 | 1.2858 | 0.0118 | -0.0442 | 108.9661
8 | 1.3161 | 0.01585 | -0.0351 | 83.0347
8.5 | 1.3085 | 0.02157 | -0.0239 | 60.663
9 | 1.2773 | 0.02821 | -0.0151 | 45.2783
9.5 | 1.2407 | 0.03736 | -0.0136 | 33.2093
10 | 1.2026 | 0.04932 | -0.0188 | 24.3836
10.5 | 1.1659 | 0.06312 | -0.0274 | 18.4712
11 | 1.1319 | 0.07757 | -0.0362 | 14.592
11.5 | 1.1005 | 0.09188 | -0.0438 | 11.9776
12 | 1.0716 | 0.10568 | -0.0504 | 10.14
12.5 | 1.0467 | 0.11908 | -0.0569 | 8.7899
13 | 1.0264 | 0.13244 | -0.0638 | 7.7499

## 89. Re 7M Mach 0.00 (1)
BIGFOIL.COM POLAR EXPORT
TP202-10%
TP202-10% |  |  |  | Cl Max: | 0.898 | at alpha= | 7 | deg
JavaFoil+Calcfoil stall+Eppler ext transition |  |  |  | L/D Max: | 99.627 | at alpha= | 6 | deg
Re: | 7000000 |  |  | Cd Min: | 0.00596 | at alpha= | -0.5 | deg
Mach: | 0 |  |  | Cl=0 at alpha= | -2.2288 | deg
|  |  |  | @ Cl=0.1, Cd= | 0.0060458
|  |  |  | @ Cl=0.4, Cd= | 0.0061188
|  |  |  | @ Cl=0.6, Cd= | 0.01708
alpha (deg) | Cl | Cd | Cm | Cl/Cd
-13.5 | -0.242 | 0.08641 | -0.025 | -2.803
-13 | -0.26 | 0.08161 | -0.025 | -3.185
-12.5 | -0.278 | 0.07718 | -0.025 | -3.606
-12 | -0.298 | 0.07237 | -0.026 | -4.112
-11.5 | -0.359 | 0.02179 | -0.041 | -16.471
-11 | -0.397 | 0.0134 | -0.044 | -29.613
-10.5 | -0.43 | 0.01052 | -0.046 | -40.863
-10 | -0.453 | 0.0101 | -0.046 | -44.879
-9.5 | -0.469 | 0.00958 | -0.047 | -48.986
-9 | -0.481 | 0.00918 | -0.047 | -52.395
-8.5 | -0.487 | 0.00887 | -0.048 | -54.864
-8 | -0.485 | 0.0085 | -0.048 | -57.119
-7.5 | -0.476 | 0.00826 | -0.048 | -57.666
-7 | -0.459 | 0.00796 | -0.049 | -57.654
-6.5 | -0.433 | 0.00775 | -0.049 | -55.913
-6 | -0.4 | 0.00757 | -0.049 | -52.798
-5.5 | -0.359 | 0.00752 | -0.05 | -47.789
-5 | -0.313 | 0.00734 | -0.05 | -42.596
-4.5 | -0.261 | 0.00725 | -0.051 | -36.063
-4 | -0.207 | 0.00708 | -0.051 | -29.218
-3.5 | -0.15 | 0.00694 | -0.051 | -21.57
-3 | -0.091 | 0.0064 | -0.052 | -14.261
-2.5 | -0.032 | 0.00624 | -0.052 | -5.179
-2 | 0.027 | 0.00619 | -0.053 | 4.343
-1.5 | 0.086 | 0.00606 | -0.053 | 14.223
-1 | 0.145 | 0.006 | -0.053 | 24.254
-0.5 | 0.205 | 0.00596 | -0.054 | 34.35
0 | 0.264 | 0.00598 | -0.054 | 44.152
0.5 | 0.323 | 0.00603 | -0.054 | 53.572
1 | 0.382 | 0.00607 | -0.055 | 62.988
1.5 | 0.441 | 0.00623 | -0.055 | 70.765
2 | 0.5 | 0.00638 | -0.056 | 78.375
2.5 | 0.558 | 0.00654 | -0.056 | 85.332
3 | 0.617 | 0.00795 | -0.056 | 77.614
3.5 | 0.674 | 0.00811 | -0.057 | 83.015
4 | 0.727 | 0.00836 | -0.057 | 86.934
4.5 | 0.775 | 0.00803 | -0.057 | 96.592
5 | 0.817 | 0.00826 | -0.058 | 98.903
5.5 | 0.852 | 0.00855 | -0.058 | 99.588
6 | 0.878 | 0.00881 | -0.058 | 99.627
6.5 | 0.893 | 0.00914 | -0.059 | 97.711
7 | 0.898 | 0.00953 | -0.059 | 94.243
7.5 | 0.891 | 0.0099 | -0.059 | 90.023
8 | 0.874 | 0.01039 | -0.06 | 84.117
8.5 | 0.848 | 0.00986 | -0.06 | 85.968
9 | 0.813 | 0.01025 | -0.06 | 79.308
9.5 | 0.772 | 0.01255 | -0.06 | 61.548
10 | 0.728 | 0.01318 | -0.061 | 55.213
10.5 | 0.681 | 0.01386 | -0.061 | 49.114
11 | 0.633 | 0.01468 | -0.061 | 43.101
11.5 | 0.584 | 0.01572 | -0.061 | 37.168
12 | 0.536 | 0.01708 | -0.061 | 31.379

## 90. Re 7M Mach 0.00 (2)
BIGFOIL.COM POLAR EXPORT
TP202-10%
TP202-10% |  |  |  | Cl Max: | 1.7967 | at alpha= | 18 | deg
XFOIL ncrit=9 |  |  |  | L/D Max: | 126.24 | at alpha= | 8 | deg
Re: | 7000000 |  |  | Cd Min: | 0.20443 | at alpha= | -19.5 | deg
Mach: | 0 |  |  | Cl=0 at alpha= | -2.2549 | deg
|  |  |  | @ Cl=0.1, Cd= | 0.0047636
|  |  |  | @ Cl=0.4, Cd= | 0.0046583
|  |  |  | @ Cl=0.6, Cd= | 0.0053509
alpha (deg) | Cl | Cd | Cm | Cl/Cd
-19.5 | -0.8126 | 0.20443 | 0.0444 | -3.975
-19 | -1.2746 | 0.09074 | -0.0194 | -14.0467
-18.5 | -1.4527 | 0.05179 | -0.0448 | -28.0498
-18 | -1.4936 | 0.03783 | -0.0557 | -39.4819
-17.5 | -1.5047 | 0.03042 | -0.0602 | -49.4642
-17 | -1.5056 | 0.02596 | -0.0604 | -57.9969
-16.5 | -1.4882 | 0.02313 | -0.0588 | -64.3407
-16 | -1.4574 | 0.02087 | -0.0577 | -69.8323
-15.5 | -1.421 | 0.01897 | -0.0568 | -74.9077
-15 | -1.3797 | 0.0175 | -0.0559 | -78.84
-14.5 | -1.3362 | 0.01629 | -0.0551 | -82.0258
-14 | -1.2937 | 0.01524 | -0.0536 | -84.8885
-13.5 | -1.2558 | 0.01407 | -0.0512 | -89.2537
-13 | -1.2087 | 0.01307 | -0.0505 | -92.479
-12.5 | -1.1509 | 0.01223 | -0.0518 | -94.1047
-12 | -1.0927 | 0.01139 | -0.0532 | -95.935
-11.5 | -1.033 | 0.01075 | -0.0547 | -96.093
-11 | -0.972 | 0.01022 | -0.0564 | -95.1076
-10.5 | -0.9103 | 0.00976 | -0.0581 | -93.2684
-10 | -0.8555 | 0.00936 | -0.0582 | -91.3996
-9.5 | -0.7991 | 0.00899 | -0.0586 | -88.8877
-9 | -0.746 | 0.00836 | -0.0583 | -89.2344
-8.5 | -0.6929 | 0.00779 | -0.0579 | -88.9474
-8 | -0.6391 | 0.00736 | -0.0576 | -86.8342
-7.5 | -0.585 | 0.00703 | -0.0573 | -83.2148
-7 | -0.5299 | 0.00674 | -0.0572 | -78.6202
-6.5 | -0.4745 | 0.00653 | -0.0572 | -72.6646
-6 | -0.4188 | 0.00636 | -0.0572 | -65.8491
-5.5 | -0.3632 | 0.00613 | -0.0571 | -59.2496
-5 | -0.3073 | 0.00595 | -0.0571 | -51.6471
-4.5 | -0.2514 | 0.0058 | -0.0571 | -43.3448
-4 | -0.1954 | 0.00565 | -0.0572 | -34.5841
-3.5 | -0.1396 | 0.0054 | -0.0572 | -25.8519
-3 | -0.0834 | 0.00525 | -0.0573 | -15.8857
-2.5 | -0.0275 | 0.0051 | -0.0574 | -5.3922
-2 | 0.0286 | 0.00495 | -0.0575 | 5.7778
-1.5 | 0.0847 | 0.00478 | -0.0576 | 17.7197
-1 | 0.1406 | 0.00472 | -0.0577 | 29.7881
-0.5 | 0.1967 | 0.00461 | -0.0579 | 42.6681
0 | 0.2528 | 0.00455 | -0.058 | 55.5604
0.5 | 0.3086 | 0.00457 | -0.0581 | 67.5274
1 | 0.3644 | 0.00462 | -0.0582 | 78.8745
1.5 | 0.4202 | 0.00468 | -0.0583 | 89.7863
2 | 0.4756 | 0.00484 | -0.0583 | 98.2645
2.5 | 0.5315 | 0.00501 | -0.0583 | 106.0878
3 | 0.587 | 0.00525 | -0.0584 | 111.8095
3.5 | 0.6411 | 0.00567 | -0.0582 | 113.0688
4 | 0.6963 | 0.00596 | -0.0582 | 116.8289
4.5 | 0.7511 | 0.00628 | -0.0581 | 119.6019
5.5 | 0.8593 | 0.00704 | -0.0577 | 122.0597
6 | 0.9126 | 0.0074 | -0.0574 | 123.3243
6.5 | 0.9615 | 0.00768 | -0.056 | 125.1953
7 | 1.0171 | 0.0081 | -0.0562 | 125.5679
7.5 | 1.0709 | 0.00853 | -0.056 | 125.5451
8 | 1.1248 | 0.00891 | -0.0559 | 126.2402
8.5 | 1.1775 | 0.00944 | -0.0556 | 124.7352
9 | 1.2287 | 0.01013 | -0.055 | 121.2932
9.5 | 1.28 | 0.0107 | -0.0545 | 119.6262
10 | 1.3305 | 0.01133 | -0.0539 | 117.4316
10.5 | 1.3802 | 0.01201 | -0.0532 | 114.9209
11 | 1.429 | 0.01274 | -0.0524 | 112.1664
11.5 | 1.4765 | 0.01355 | -0.0514 | 108.9668
12 | 1.5226 | 0.01443 | -0.0503 | 105.5163
12.5 | 1.5668 | 0.01543 | -0.0489 | 101.5424
13 | 1.6084 | 0.01657 | -0.0472 | 97.067
13.5 | 1.6464 | 0.01792 | -0.045 | 91.875
14 | 1.6788 | 0.01956 | -0.0421 | 85.8282
14.5 | 1.7115 | 0.02083 | -0.0393 | 82.1651
15 | 1.7355 | 0.02215 | -0.0352 | 78.3521
15.5 | 1.7543 | 0.02382 | -0.0309 | 73.6482
16 | 1.7717 | 0.02579 | -0.0273 | 68.6972
16.5 | 1.7854 | 0.02833 | -0.0241 | 63.0215
17 | 1.7935 | 0.03169 | -0.0216 | 56.5951
17.5 | 1.7966 | 0.03597 | -0.02 | 49.9472
18 | 1.7967 | 0.04108 | -0.0195 | 43.7366
18.5 | 1.7889 | 0.04763 | -0.0201 | 37.5583
19 | 1.7746 | 0.05554 | -0.022 | 31.9517
19.5 | 1.7448 | 0.06635 | -0.0258 | 26.2969
20 | 1.7015 | 0.08007 | -0.0315 | 21.2502

## 91. Re 7M Mach 0.10 (1)
BIGFOIL.COM POLAR EXPORT
TP202-10%
TP202-10% |  |  |  | Cl Max: | 0.894 | at alpha= | 7 | deg
JavaFoil+Calcfoil stall+Eppler ext transition |  |  |  | L/D Max: | 99.651 | at alpha= | 5.5 | deg
Re: | 7000000 |  |  | Cd Min: | 0.00597 | at alpha= | -0.5 | deg
Mach: | 0.1 |  |  | Cl=0 at alpha= | -2.2288 | deg
|  |  |  | @ Cl=0.1, Cd= | 0.006049
|  |  |  | @ Cl=0.4, Cd= | 0.0061334
|  |  |  | @ Cl=0.6, Cd= | 0.01776
alpha (deg) | Cl | Cd | Cm | Cl/Cd
-13 | -0.224 | 0.08238 | -0.025 | -2.716
-12.5 | -0.244 | 0.07763 | -0.025 | -3.143
-12 | -0.265 | 0.07324 | -0.026 | -3.62
-11.5 | -0.311 | 0.03504 | -0.038 | -8.869
-11 | -0.361 | 0.01498 | -0.043 | -24.105
-10.5 | -0.398 | 0.01125 | -0.045 | -35.353
-10 | -0.428 | 0.01027 | -0.047 | -41.724
-9.5 | -0.449 | 0.00968 | -0.047 | -46.366
-9 | -0.465 | 0.00923 | -0.047 | -50.373
-8.5 | -0.475 | 0.00896 | -0.048 | -52.973
-8 | -0.477 | 0.00853 | -0.048 | -55.911
-7.5 | -0.471 | 0.00829 | -0.049 | -56.839
-7 | -0.456 | 0.00804 | -0.049 | -56.761
-6.5 | -0.432 | 0.00778 | -0.049 | -55.601
-6 | -0.4 | 0.00759 | -0.05 | -52.716
-5.5 | -0.36 | 0.00753 | -0.05 | -47.796
-5 | -0.314 | 0.00735 | -0.051 | -42.675
-4.5 | -0.262 | 0.00726 | -0.051 | -36.161
-4 | -0.208 | 0.00708 | -0.051 | -29.325
-3.5 | -0.151 | 0.00696 | -0.052 | -21.619
-3 | -0.092 | 0.00641 | -0.052 | -14.3
-2.5 | -0.032 | 0.00625 | -0.052 | -5.191
-2 | 0.027 | 0.00619 | -0.053 | 4.361
-1.5 | 0.087 | 0.00606 | -0.053 | 14.291
-1 | 0.146 | 0.00601 | -0.054 | 24.297
-0.5 | 0.206 | 0.00597 | -0.054 | 34.421
0 | 0.265 | 0.00598 | -0.054 | 44.351
0.5 | 0.325 | 0.00603 | -0.055 | 53.841
1 | 0.384 | 0.00609 | -0.055 | 63.058
1.5 | 0.443 | 0.00625 | -0.055 | 70.894
2 | 0.502 | 0.00638 | -0.056 | 78.7
2.5 | 0.561 | 0.00655 | -0.056 | 85.682
3 | 0.62 | 0.00796 | -0.057 | 77.816
3.5 | 0.677 | 0.00814 | -0.057 | 83.159
4 | 0.73 | 0.00841 | -0.057 | 86.795
4.5 | 0.779 | 0.00803 | -0.058 | 96.908
5 | 0.82 | 0.00827 | -0.058 | 99.115
5.5 | 0.854 | 0.00857 | -0.058 | 99.651
6 | 0.879 | 0.00885 | -0.059 | 99.297
6.5 | 0.892 | 0.00922 | -0.059 | 96.762
7 | 0.894 | 0.00956 | -0.059 | 93.457
7.5 | 0.883 | 0.00998 | -0.06 | 88.467
8 | 0.861 | 0.01045 | -0.06 | 82.429
8.5 | 0.829 | 0.00994 | -0.06 | 83.385
9 | 0.788 | 0.01036 | -0.06 | 76.082
9.5 | 0.742 | 0.01272 | -0.061 | 58.31
10 | 0.691 | 0.01335 | -0.061 | 51.761
10.5 | 0.638 | 0.01413 | -0.061 | 45.19
11 | 0.585 | 0.01497 | -0.061 | 39.081
11.5 | 0.532 | 0.01603 | -0.061 | 33.206
12 | 0.48 | 0.01776 | -0.061 | 27.005

## 92. Re 7M Mach 0.10 (2)
BIGFOIL.COM POLAR EXPORT
TP202-10%
TP202-10% |  |  |  | Cl Max: | 1.7813 | at alpha= | 17 | deg
XFOIL ncrit=9 |  |  |  | L/D Max: | 125.951 | at alpha= | 8 | deg
Re: | 7000000 |  |  | Cd Min: | 0.19884 | at alpha= | -19 | deg
Mach: | 0.1 |  |  | Cl=0 at alpha= | -2.2536 | deg
|  |  |  | @ Cl=0.1, Cd= | 0.0047741
|  |  |  | @ Cl=0.4, Cd= | 0.0046619
|  |  |  | @ Cl=0.6, Cd= | 0.0053359
alpha (deg) | Cl | Cd | Cm | Cl/Cd
-19 | -0.8004 | 0.19884 | 0.0406 | -4.0253
-18.5 | -0.8358 | 0.1771 | 0.0294 | -4.7194
-18 | -1.3647 | 0.06332 | -0.0378 | -21.5524
-17.5 | -1.4374 | 0.04258 | -0.0541 | -33.7576
-17 | -1.4602 | 0.03258 | -0.0616 | -44.8189
-16.5 | -1.466 | 0.02704 | -0.0632 | -54.216
-16 | -1.4521 | 0.02388 | -0.0616 | -60.8082
-15.5 | -1.4223 | 0.02134 | -0.0604 | -66.6495
-15 | -1.3861 | 0.0192 | -0.0592 | -72.1927
-14.5 | -1.3455 | 0.01748 | -0.058 | -76.9737
-14 | -1.3032 | 0.01611 | -0.0566 | -80.8939
-13.5 | -1.2627 | 0.01502 | -0.0543 | -84.0679
-13 | -1.2205 | 0.01386 | -0.0523 | -88.0592
-12.5 | -1.1628 | 0.0127 | -0.0535 | -91.5591
-12 | -1.1035 | 0.01183 | -0.0547 | -93.2798
-11.5 | -1.0434 | 0.011 | -0.056 | -94.8545
-11 | -0.9815 | 0.01039 | -0.0576 | -94.4658
-10.5 | -0.919 | 0.00988 | -0.0592 | -93.0162
-10 | -0.8633 | 0.00947 | -0.0592 | -91.1616
-9.5 | -0.8062 | 0.00909 | -0.0595 | -88.6909
-9 | -0.752 | 0.00855 | -0.0592 | -87.9532
-8.5 | -0.6986 | 0.0079 | -0.0587 | -88.4304
-8 | -0.6443 | 0.00744 | -0.0583 | -86.5995
-7.5 | -0.5896 | 0.00709 | -0.0579 | -83.1594
-7 | -0.534 | 0.00679 | -0.0578 | -78.6451
-6.5 | -0.4781 | 0.00657 | -0.0577 | -72.7702
-6 | -0.4219 | 0.00638 | -0.0576 | -66.1285
-5.5 | -0.3658 | 0.00616 | -0.0576 | -59.3831
-5 | -0.3096 | 0.00596 | -0.0575 | -51.9463
-4.5 | -0.2532 | 0.00582 | -0.0575 | -43.5052
-4 | -0.1967 | 0.00566 | -0.0575 | -34.7527
-3.5 | -0.1406 | 0.00541 | -0.0576 | -25.9889
-3 | -0.0841 | 0.00526 | -0.0576 | -15.9886
-2.5 | -0.0278 | 0.00511 | -0.0577 | -5.4403
-2 | 0.0286 | 0.00495 | -0.0578 | 5.7778
-1.5 | 0.0851 | 0.00479 | -0.0579 | 17.7662
-1 | 0.1413 | 0.00473 | -0.058 | 29.8732
-0.5 | 0.1977 | 0.00461 | -0.0581 | 42.885
0 | 0.2541 | 0.00456 | -0.0583 | 55.7237
0.5 | 0.3103 | 0.00457 | -0.0584 | 67.8993
1 | 0.3664 | 0.00462 | -0.0584 | 79.3074
1.5 | 0.4225 | 0.00469 | -0.0585 | 90.0853
2 | 0.4783 | 0.00484 | -0.0585 | 98.8223
2.5 | 0.5345 | 0.00503 | -0.0586 | 106.2624
3 | 0.5904 | 0.00526 | -0.0586 | 112.2433
3.5 | 0.6448 | 0.00569 | -0.0584 | 113.3216
4 | 0.7004 | 0.00597 | -0.0584 | 117.3199
4.5 | 0.7555 | 0.00631 | -0.0583 | 119.7306
5 | 0.8101 | 0.0067 | -0.0581 | 120.9104
5.5 | 0.8645 | 0.00707 | -0.0578 | 122.2772
6 | 0.9182 | 0.00745 | -0.0574 | 123.2483
6.5 | 0.9676 | 0.00774 | -0.056 | 125.0129
7 | 1.0236 | 0.00816 | -0.0561 | 125.4412
7.5 | 1.078 | 0.00858 | -0.0559 | 125.641
8 | 1.1323 | 0.00899 | -0.0557 | 125.9511
8.5 | 1.1848 | 0.0096 | -0.0552 | 123.4167
9 | 1.237 | 0.01023 | -0.0546 | 120.9189
9.5 | 1.2888 | 0.01083 | -0.054 | 119.0028
10 | 1.3398 | 0.01149 | -0.0533 | 116.6057
10.5 | 1.3899 | 0.01221 | -0.0524 | 113.8329
11 | 1.4389 | 0.01299 | -0.0514 | 110.7698
11.5 | 1.4865 | 0.01386 | -0.0503 | 107.2511
12 | 1.5324 | 0.01484 | -0.0488 | 103.2615
12.5 | 1.5759 | 0.01597 | -0.0471 | 98.6788
13 | 1.6155 | 0.01734 | -0.0449 | 93.1661
13.5 | 1.6505 | 0.01896 | -0.0421 | 87.0517
14 | 1.6863 | 0.02024 | -0.0395 | 83.3152
14.5 | 1.7134 | 0.02164 | -0.0355 | 79.1774
15 | 1.7346 | 0.02318 | -0.0311 | 74.8318
15.5 | 1.7514 | 0.02519 | -0.0269 | 69.5276
16 | 1.7666 | 0.0276 | -0.0234 | 64.0072
16.5 | 1.7772 | 0.03074 | -0.0207 | 57.8139
17 | 1.7813 | 0.03493 | -0.0187 | 50.9963
17.5 | 1.7785 | 0.04038 | -0.018 | 44.0441
18 | 1.7704 | 0.04704 | -0.0187 | 37.6361
18.5 | 1.7511 | 0.05574 | -0.0208 | 31.4155
19 | 1.7244 | 0.06625 | -0.0246 | 26.0287
19.5 | 1.6764 | 0.08077 | -0.0308 | 20.7552
20 | 1.6094 | 0.09928 | -0.0396 | 16.2107

## 93. Re 7M Mach 0.25 (1)
BIGFOIL.COM POLAR EXPORT
TP202-10%
TP202-10% |  |  |  | Cl Max: | 0.878 | at alpha= | 6 | deg
JavaFoil+Calcfoil stall+Eppler ext transition |  |  |  | L/D Max: | 107.732 | at alpha= | 5 | deg
Re: | 7000000 |  |  | Cd Min: | 0.00602 | at alpha= | 0 | deg
Mach: | 0.25 |  |  | Cl=0 at alpha= | -2.2295 | deg
|  |  |  | @ Cl=0.1, Cd= | 0.01746
|  |  |  | @ Cl=0.4, Cd= | 0.01746
|  |  |  | @ Cl=0.6, Cd= | 0.01746
alpha (deg) | Cl | Cd | Cm | Cl/Cd
-12 | -0.057 | 0.07018 | -0.028 | -0.816
-11.5 | -0.054 | 0.07209 | -0.026 | -0.747
-11 | -0.051 | 0.06767 | -0.026 | -0.754
-10.5 | -0.052 | 0.03129 | -0.04 | -1.677
-10 | -0.178 | 0.01609 | -0.045 | -11.032
-9.5 | -0.256 | 0.0107 | -0.048 | -23.963
-9 | -0.319 | 0.00988 | -0.049 | -32.262
-8.5 | -0.367 | 0.0094 | -0.049 | -39.043
-8 | -0.403 | 0.00891 | -0.049 | -45.189
-7.5 | -0.424 | 0.00854 | -0.05 | -49.598
-7 | -0.43 | 0.00828 | -0.05 | -51.91
-6.5 | -0.42 | 0.00799 | -0.051 | -52.62
-6 | -0.397 | 0.00776 | -0.051 | -51.229
-5.5 | -0.363 | 0.00757 | -0.052 | -47.946
-5 | -0.319 | 0.00747 | -0.052 | -42.681
-4.5 | -0.268 | 0.00732 | -0.052 | -36.668
-4 | -0.213 | 0.00716 | -0.053 | -29.721
-3.5 | -0.155 | 0.00701 | -0.053 | -22.041
-3 | -0.094 | 0.00653 | -0.053 | -14.428
-2.5 | -0.033 | 0.00632 | -0.054 | -5.278
-2 | 0.028 | 0.00627 | -0.054 | 4.427
-1.5 | 0.089 | 0.00608 | -0.055 | 14.632
-1 | 0.15 | 0.00682 | -0.055 | 22.015
-0.5 | 0.211 | 0.00603 | -0.055 | 35.04
0 | 0.273 | 0.00602 | -0.056 | 45.262
0.5 | 0.334 | 0.00619 | -0.056 | 53.895
1 | 0.395 | 0.00613 | -0.057 | 64.35
1.5 | 0.455 | 0.00632 | -0.057 | 72.053
2 | 0.516 | 0.00645 | -0.057 | 79.953
2.5 | 0.576 | 0.00663 | -0.058 | 86.996
3 | 0.637 | 0.00811 | -0.058 | 78.531
3.5 | 0.695 | 0.0083 | -0.058 | 83.742
4 | 0.749 | 0.00857 | -0.059 | 87.424
4.5 | 0.796 | 0.00821 | -0.059 | 96.964
5 | 0.836 | 0.00776 | -0.06 | 107.732
5.5 | 0.864 | 0.00878 | -0.06 | 98.492
6 | 0.878 | 0.00914 | -0.06 | 96.147
6.5 | 0.875 | 0.00954 | -0.061 | 91.769
7 | 0.853 | 0.00999 | -0.061 | 85.373
7.5 | 0.81 | 0.01046 | -0.061 | 77.429
8 | 0.746 | 0.01003 | -0.062 | 74.426
8.5 | 0.665 | 0.01053 | -0.062 | 63.177
9 | 0.569 | 0.01298 | -0.062 | 43.857
9.5 | 0.462 | 0.01369 | -0.062 | 33.757
10 | 0.345 | 0.01458 | -0.062 | 23.663
10.5 | 0.205 | 0.01576 | -0.062 | 12.98
11 | 0.091 | 0.01746 | -0.062 | 5.237

## 94. Re 7M Mach 0.25 (2)
BIGFOIL.COM POLAR EXPORT
TP202-10%
TP202-10% |  |  |  | Cl Max: | 1.6188 | at alpha= | 13.5 | deg
XFOIL ncrit=9 |  |  |  | L/D Max: | 125.822 | at alpha= | 7.5 | deg
Re: | 7000000 |  |  | Cd Min: | 0.22264 | at alpha= | -18 | deg
Mach: | 0.25 |  |  | Cl=0 at alpha= | -2.2479 | deg
|  |  |  | @ Cl=0.1, Cd= | 0.0048124
|  |  |  | @ Cl=0.4, Cd= | 0.0046809
|  |  |  | @ Cl=0.6, Cd= | 0.00531
alpha (deg) | Cl | Cd | Cm | Cl/Cd
-18 | -0.7096 | 0.22264 | 0.0454 | -3.1872
-16.5 | -0.7636 | 0.16293 | 0.019 | -4.6867
-16 | -0.8067 | 0.1429 | 0.0085 | -5.6452
-15.5 | -0.9256 | 0.11082 | -0.0104 | -8.3523
-15 | -1.0265 | 0.08621 | -0.0259 | -11.907
-14.5 | -1.1007 | 0.06637 | -0.038 | -16.5843
-14 | -1.1476 | 0.04693 | -0.0537 | -24.4534
-13.5 | -1.1793 | 0.03336 | -0.0678 | -35.3507
-13 | -1.2011 | 0.02559 | -0.0694 | -46.9363
-12.5 | -1.1932 | 0.0201 | -0.0663 | -59.3632
-12 | -1.1585 | 0.01653 | -0.0639 | -70.0847
-11.5 | -1.0992 | 0.0141 | -0.0644 | -77.9574
-11 | -1.0355 | 0.01225 | -0.065 | -84.5306
-10.5 | -0.9688 | 0.01106 | -0.0659 | -87.5949
-10 | -0.908 | 0.01021 | -0.0655 | -88.9324
-9.5 | -0.8466 | 0.0097 | -0.0651 | -87.2784
-9 | -0.7876 | 0.00927 | -0.0642 | -84.9622
-8.5 | -0.7294 | 0.00889 | -0.0633 | -82.0472
-8 | -0.6734 | 0.00798 | -0.0623 | -84.386
-7.5 | -0.6156 | 0.0075 | -0.0615 | -82.08
-7 | -0.5571 | 0.00712 | -0.0609 | -78.2444
-6.5 | -0.4983 | 0.00681 | -0.0605 | -73.1718
-6 | -0.4395 | 0.00654 | -0.0602 | -67.2018
-5.5 | -0.3806 | 0.00635 | -0.0599 | -59.937
-5 | -0.322 | 0.00607 | -0.0597 | -53.0478
-4.5 | -0.2632 | 0.00589 | -0.0595 | -44.6859
-4 | -0.2044 | 0.00575 | -0.0594 | -35.5478
-3.5 | -0.1462 | 0.00551 | -0.0593 | -26.5336
-3 | -0.0877 | 0.00534 | -0.0593 | -16.4232
-2.5 | -0.0294 | 0.00516 | -0.0593 | -5.6977
-2 | 0.0289 | 0.00499 | -0.0594 | 5.7916
-1.5 | 0.0872 | 0.00483 | -0.0595 | 18.0538
-1 | 0.1453 | 0.00475 | -0.0595 | 30.5895
-0.5 | 0.2035 | 0.00464 | -0.0597 | 43.8578
0 | 0.2616 | 0.0046 | -0.0598 | 56.8696
0.5 | 0.3197 | 0.00461 | -0.0598 | 69.3492
1 | 0.3776 | 0.00465 | -0.0599 | 81.2043
1.5 | 0.4355 | 0.00473 | -0.0599 | 92.0719
2 | 0.4931 | 0.00489 | -0.0599 | 100.8384
2.5 | 0.5511 | 0.00509 | -0.0599 | 108.2711
3 | 0.6089 | 0.00535 | -0.0598 | 113.8131
3.5 | 0.6655 | 0.00576 | -0.0596 | 115.5382
4 | 0.7229 | 0.00609 | -0.0594 | 118.7028
4.5 | 0.7803 | 0.00644 | -0.0591 | 121.1646
5 | 0.8369 | 0.00687 | -0.0587 | 121.8195
5.5 | 0.8935 | 0.00728 | -0.0583 | 122.7335
6 | 0.9498 | 0.00768 | -0.0576 | 123.6719
6.5 | 1.0016 | 0.00802 | -0.0559 | 124.8878
7 | 1.0598 | 0.00845 | -0.0556 | 125.4201
7.5 | 1.1173 | 0.00888 | -0.0551 | 125.8221
8 | 1.1729 | 0.00954 | -0.0542 | 122.9455
8.5 | 1.2285 | 0.0102 | -0.0532 | 120.4412
9 | 1.2837 | 0.01087 | -0.0521 | 118.0957
9.5 | 1.3379 | 0.01163 | -0.0507 | 115.0387
10 | 1.391 | 0.0125 | -0.0492 | 111.28
10.5 | 1.4424 | 0.01351 | -0.0473 | 106.7654
11 | 1.4913 | 0.0147 | -0.045 | 101.449
11.5 | 1.5361 | 0.0162 | -0.0421 | 94.821
12 | 1.5708 | 0.01845 | -0.038 | 85.1382
12.5 | 1.6005 | 0.02076 | -0.0334 | 77.0954
13 | 1.6147 | 0.0232 | -0.0268 | 69.5991
13.5 | 1.6188 | 0.02642 | -0.0206 | 61.2718
14 | 1.6108 | 0.03129 | -0.0159 | 51.4797
14.5 | 1.5929 | 0.03822 | -0.014 | 41.6771
15 | 1.5668 | 0.04753 | -0.0156 | 32.9644
15.5 | 1.5309 | 0.05954 | -0.0204 | 25.7121
16 | 1.49 | 0.07347 | -0.0272 | 20.2804
16.5 | 1.4424 | 0.08937 | -0.0353 | 16.1396
17 | 1.3875 | 0.10712 | -0.0444 | 12.9528
17.5 | 1.3281 | 0.12621 | -0.0542 | 10.5229
18 | 1.2645 | 0.14706 | -0.0658 | 8.5985
18.5 | 1.2046 | 0.16904 | -0.079 | 7.1261

## 95. Re 7M Mach 0.50 (1)
BIGFOIL.COM POLAR EXPORT
TP202-10%
TP202-10% |  |  |  | Cl Max: | 1.183 | at alpha= | 20 | deg
JavaFoil+Calcfoil stall+Eppler ext transition |  |  |  | L/D Max: | 95.538 | at alpha= | 4 | deg
Re: | 7000000 |  |  | Cd Min: | 0.00625 | at alpha= | 0 | deg
Mach: | 0.5 |  |  | Cl=0 at alpha= | -2.2279 | deg
|  |  |  | @ Cl=0.1, Cd= | 0.0063406
|  |  |  | @ Cl=0.4, Cd= | 0.0064616
|  |  |  | @ Cl=0.6, Cd= | 0.011802
alpha (deg) | Cl | Cd | Cm | Cl/Cd
-20 | -0.973 | 0.14938 | -0.027 | -6.512
-19.5 | -0.948 | 0.1379 | -0.028 | -6.877
-19 | -0.919 | 0.14554 | -0.027 | -6.315
-18.5 | -0.891 | 0.13496 | -0.027 | -6.605
-18 | -0.867 | 0.12436 | -0.028 | -6.968
-17.5 | -0.837 | 0.1313 | -0.027 | -6.376
-17 | -0.81 | 0.12094 | -0.027 | -6.698
-16.5 | -0.787 | 0.10907 | -0.029 | -7.217
-16 | -0.755 | 0.11785 | -0.027 | -6.405
-15.5 | -0.729 | 0.10647 | -0.028 | -6.848
-15 | -0.708 | 0.09342 | -0.031 | -7.581
-14.5 | -0.672 | 0.10681 | -0.026 | -6.292
-14 | -0.648 | 0.09309 | -0.028 | -6.955
-13.5 | -0.627 | 0.08044 | -0.032 | -7.792
-13 | -0.59 | 0.09222 | -0.027 | -6.402
-12.5 | -0.564 | 0.0827 | -0.028 | -6.823
-12 | -0.542 | 0.07152 | -0.032 | -7.583
-11.5 | -0.508 | 0.0804 | -0.026 | -6.316
-11 | -0.484 | 0.06921 | -0.03 | -6.99
-10.5 | -0.467 | 0.0549 | -0.036 | -8.504
-10 | -0.426 | 0.06733 | -0.027 | -6.325
-9.5 | -0.404 | 0.05574 | -0.033 | -7.251
-9 | -0.429 | 0.01779 | -0.05 | -24.101
-8.5 | -0.345 | 0.05424 | -0.029 | -6.357
-8 | -0.376 | 0.01312 | -0.053 | -28.626
-7.5 | -0.358 | 0.01003 | -0.056 | -35.736
-7 | -0.324 | 0.0098 | -0.056 | -33.119
-6.5 | -0.29 | 0.00912 | -0.057 | -31.847
-6 | -0.256 | 0.00874 | -0.057 | -29.358
-5.5 | -0.222 | 0.00828 | -0.058 | -26.856
-5 | -0.307 | 0.00789 | -0.058 | -38.926
-4.5 | -0.287 | 0.00782 | -0.058 | -36.65
-4 | -0.234 | 0.00753 | -0.059 | -31.115
-3.5 | -0.172 | 0.00731 | -0.059 | -23.499
-3 | -0.105 | 0.00716 | -0.06 | -14.68
-2.5 | -0.037 | 0.0066 | -0.06 | -5.646
-2 | 0.031 | 0.00643 | -0.061 | 4.819
-1.5 | 0.099 | 0.00633 | -0.061 | 15.716
-1 | 0.168 | 0.00706 | -0.062 | 23.781
-0.5 | 0.236 | 0.00626 | -0.062 | 37.737
0 | 0.305 | 0.00625 | -0.062 | 48.754
0.5 | 0.373 | 0.00641 | -0.063 | 58.145
1 | 0.441 | 0.00654 | -0.063 | 67.376
1.5 | 0.509 | 0.00658 | -0.064 | 77.301
2 | 0.576 | 0.00689 | -0.064 | 83.642
2.5 | 0.644 | 0.00725 | -0.065 | 88.77
3 | 0.71 | 0.0081 | -0.065 | 87.695
3.5 | 0.774 | 0.00835 | -0.065 | 92.618
4 | 0.827 | 0.00866 | -0.066 | 95.538
4.5 | 0.863 | 0.00906 | -0.066 | 95.215
5 | 0.853 | 0.0095 | -0.067 | 89.801
5.5 | 0.52 | 0.01007 | -0.067 | 51.587
6 | 0.553 | 0.00977 | -0.067 | 56.544
6.5 | 0.585 | 0.01048 | -0.068 | 55.836
7 | 0.617 | 0.0133 | -0.068 | 46.4
7.5 | 0.649 | 0.01441 | -0.068 | 45.005
8 | 0.681 | 0.01456 | -0.068 | 46.774
8.5 | 0.712 | 0.01558 | -0.069 | 45.681
9 | 0.738 | 0.01714 | -0.068 | 43.065
9.5 | 0.755 | 0.02008 | -0.067 | 37.603
10 | 0.78 | 0.02199 | -0.067 | 35.456
10.5 | 0.785 | 0.02885 | -0.064 | 27.225
11 | 0.79 | 0.03834 | -0.061 | 20.597
11.5 | 0.823 | 0.03837 | -0.062 | 21.438
12 | 0.871 | 0.03292 | -0.065 | 26.466
12.5 | 0.808 | 0.07888 | -0.048 | 10.246
13 | 0.855 | 0.06963 | -0.054 | 12.281
13.5 | 0.909 | 0.05729 | -0.059 | 15.874
14 | 0.87 | 0.10303 | -0.04 | 8.443
14.5 | 0.948 | 0.07126 | -0.057 | 13.3
15 | 0.924 | 0.1104 | -0.042 | 8.37
15.5 | 0.98 | 0.0909 | -0.053 | 10.776
16 | 0.977 | 0.11846 | -0.043 | 8.245
16.5 | 1.006 | 0.1161 | -0.045 | 8.664
17 | 1.031 | 0.12742 | -0.046 | 8.094
17.5 | 1.064 | 0.12029 | -0.049 | 8.844
18 | 1.083 | 0.13459 | -0.047 | 8.048
18.5 | 1.108 | 0.13328 | -0.047 | 8.311
19 | 1.134 | 0.14301 | -0.047 | 7.933
19.5 | 1.159 | 0.14052 | -0.047 | 8.247
20 | 1.183 | 0.1517 | -0.047 | 7.801

## 96. Re 7M Mach 0.50 (2)
BIGFOIL.COM POLAR EXPORT
TP202-10%
TP202-10% |  |  |  | Cl Max: | 1.3235 | at alpha= | 8 | deg
XFOIL ncrit=9 |  |  |  | L/D Max: | 126.705 | at alpha= | 4.5 | deg
Re: | 7000000 |  |  | Cd Min: | 0.28024 | at alpha= | -20 | deg
Mach: | 0.5 |  |  | Cl=0 at alpha= | -2.2197 | deg
|  |  |  | @ Cl=0.1, Cd= | 0.0050226
|  |  |  | @ Cl=0.4, Cd= | 0.0047853
|  |  |  | @ Cl=0.6, Cd= | 0.0053044
alpha (deg) | Cl | Cd | Cm | Cl/Cd
-20 | -0.8395 | 0.28024 | 0.0738 | -2.9956
-19.5 | -0.8169 | 0.27164 | 0.0686 | -3.0073
-19 | -0.7943 | 0.26289 | 0.0633 | -3.0214
-18.5 | -0.7727 | 0.25185 | 0.0579 | -3.0681
-18 | -0.7516 | 0.24198 | 0.0526 | -3.106
-17.5 | -0.7299 | 0.2337 | 0.0477 | -3.1232
-17 | -0.7081 | 0.22564 | 0.0429 | -3.1382
-16.5 | -0.6871 | 0.21714 | 0.0382 | -3.1643
-16 | -0.6674 | 0.20815 | 0.0336 | -3.2063
-15.5 | -0.6483 | 0.19898 | 0.0289 | -3.2581
-15 | -0.6306 | 0.18967 | 0.0244 | -3.3247
-14.5 | -0.6146 | 0.18026 | 0.0199 | -3.4095
-14 | -0.6006 | 0.17061 | 0.0154 | -3.5203
-13.5 | -0.5884 | 0.16085 | 0.011 | -3.6581
-13 | -0.5798 | 0.1506 | 0.0063 | -3.8499
-12.5 | -0.57 | 0.14124 | 0.0021 | -4.0357
-12 | -0.5671 | 0.13078 | -0.0025 | -4.3363
-11.5 | -0.5669 | 0.1202 | -0.0073 | -4.7163
-11 | -0.5677 | 0.11003 | -0.0121 | -5.1595
-10.5 | -0.5673 | 0.10053 | -0.0167 | -5.6431
-10 | -0.5727 | 0.09034 | -0.0221 | -6.3394
-9.5 | -0.5834 | 0.07958 | -0.0284 | -7.331
-9 | -0.5969 | 0.06853 | -0.0358 | -8.7101
-8.5 | -0.6117 | 0.05682 | -0.0451 | -10.7656
-7.5 | -0.631 | 0.02856 | -0.0759 | -22.0938
-7 | -0.631 | 0.01705 | -0.0783 | -37.0088
-6.5 | -0.5871 | 0.01064 | -0.0764 | -55.1786
-6 | -0.5204 | 0.00856 | -0.0738 | -60.7944
-5.5 | -0.4507 | 0.00747 | -0.0718 | -60.3347
-5 | -0.3804 | 0.00683 | -0.0702 | -55.6955
-4.5 | -0.3107 | 0.00631 | -0.069 | -49.2393
-4 | -0.2413 | 0.00606 | -0.0681 | -39.8185
-3.5 | -0.1725 | 0.00589 | -0.0674 | -29.2869
-3 | -0.1049 | 0.00558 | -0.0669 | -18.7993
-2.5 | -0.0375 | 0.00538 | -0.0666 | -6.9703
-2 | 0.0294 | 0.00518 | -0.0663 | 5.6757
-1.5 | 0.0959 | 0.00503 | -0.0662 | 19.0656
-1 | 0.1624 | 0.00491 | -0.0662 | 33.0754
-0.5 | 0.2286 | 0.0048 | -0.0662 | 47.625
0 | 0.2947 | 0.00477 | -0.0662 | 61.782
0.5 | 0.3611 | 0.00475 | -0.0662 | 76.0211
1 | 0.4272 | 0.00481 | -0.0661 | 88.815
1.5 | 0.493 | 0.00495 | -0.0659 | 99.596
2 | 0.5588 | 0.00515 | -0.0656 | 108.5049
2.5 | 0.6255 | 0.0054 | -0.0653 | 115.8333
3 | 0.6924 | 0.00568 | -0.0648 | 121.9014
3.5 | 0.7578 | 0.00618 | -0.064 | 122.6214
4 | 0.8249 | 0.00658 | -0.0631 | 125.3647
4.5 | 0.892 | 0.00704 | -0.0619 | 126.7045
5 | 0.9586 | 0.00761 | -0.0604 | 125.9658
5.5 | 1.0254 | 0.00824 | -0.0586 | 124.4417
6 | 1.0937 | 0.00875 | -0.0565 | 124.9943
6.5 | 1.1601 | 0.00917 | -0.0534 | 126.5104
7 | 1.2276 | 0.00989 | -0.0499 | 124.1254
7.5 | 1.2913 | 0.01142 | -0.0449 | 113.0736
8 | 1.3235 | 0.01538 | -0.0359 | 86.0533
8.5 | 1.3155 | 0.02127 | -0.0246 | 61.8477
9 | 1.2817 | 0.02794 | -0.0152 | 45.8733
9.5 | 1.2438 | 0.03709 | -0.0135 | 33.5346
10 | 1.2061 | 0.04896 | -0.0187 | 24.6344
10.5 | 1.1699 | 0.06267 | -0.0272 | 18.6676
11 | 1.1365 | 0.07703 | -0.036 | 14.754
11.5 | 1.1054 | 0.09127 | -0.0436 | 12.1113
12 | 1.0769 | 0.105 | -0.0501 | 10.2562
12.5 | 1.0524 | 0.11829 | -0.0565 | 8.8968
13 | 1.0326 | 0.13151 | -0.0633 | 7.8519

## 97. Re 8M Mach 0.00 (1)
BIGFOIL.COM POLAR EXPORT
TP202-10%
TP202-10% |  |  |  | Cl Max: | 0.898 | at alpha= | 7 | deg
JavaFoil+Calcfoil stall+Eppler ext transition |  |  |  | L/D Max: | 101.824 | at alpha= | 5.5 | deg
Re: | 8000000 |  |  | Cd Min: | 0.00598 | at alpha= | 0 | deg
Mach: | 0 |  |  | Cl=0 at alpha= | -2.2288 | deg
|  |  |  | @ Cl=0.1, Cd= | 0.0060681
|  |  |  | @ Cl=0.4, Cd= | 0.0061808
|  |  |  | @ Cl=0.6, Cd= | 0.0165
alpha (deg) | Cl | Cd | Cm | Cl/Cd
-13.5 | -0.243 | 0.0853 | -0.025 | -2.843
-13 | -0.26 | 0.08042 | -0.025 | -3.237
-12.5 | -0.279 | 0.07596 | -0.026 | -3.671
-12 | -0.298 | 0.07096 | -0.027 | -4.203
-11.5 | -0.366 | 0.01739 | -0.042 | -21.064
-11 | -0.401 | 0.01214 | -0.044 | -33.033
-10.5 | -0.434 | 0.01059 | -0.046 | -40.96
-10 | -0.453 | 0.00989 | -0.046 | -45.839
-9.5 | -0.469 | 0.00943 | -0.047 | -49.795
-9 | -0.481 | 0.0091 | -0.047 | -52.874
-8.5 | -0.487 | 0.00869 | -0.048 | -55.987
-8 | -0.485 | 0.00841 | -0.048 | -57.739
-7.5 | -0.476 | 0.00813 | -0.048 | -58.61
-7 | -0.459 | 0.00789 | -0.049 | -58.16
-6.5 | -0.433 | 0.00765 | -0.049 | -56.663
-6 | -0.4 | 0.00752 | -0.049 | -53.167
-5.5 | -0.359 | 0.00743 | -0.05 | -48.329
-5 | -0.313 | 0.00724 | -0.05 | -43.182
-4.5 | -0.261 | 0.00714 | -0.051 | -36.603
-4 | -0.207 | 0.00705 | -0.051 | -29.307
-3.5 | -0.15 | 0.00686 | -0.051 | -21.821
-3 | -0.091 | 0.00642 | -0.052 | -14.22
-2.5 | -0.032 | 0.00629 | -0.052 | -5.136
-2 | 0.027 | 0.00615 | -0.053 | 4.37
-1.5 | 0.086 | 0.00608 | -0.053 | 14.175
-1 | 0.145 | 0.00603 | -0.053 | 24.099
-0.5 | 0.205 | 0.00599 | -0.054 | 34.175
0 | 0.264 | 0.00598 | -0.054 | 44.149
0.5 | 0.323 | 0.00607 | -0.054 | 53.246
1 | 0.382 | 0.00619 | -0.055 | 61.704
1.5 | 0.441 | 0.00616 | -0.055 | 71.618
2 | 0.5 | 0.00633 | -0.056 | 78.897
2.5 | 0.558 | 0.00667 | -0.056 | 83.652
3 | 0.617 | 0.00791 | -0.056 | 78.014
3.5 | 0.674 | 0.00804 | -0.057 | 83.826
4 | 0.727 | 0.00821 | -0.057 | 88.477
4.5 | 0.775 | 0.00851 | -0.057 | 91.083
5 | 0.817 | 0.00813 | -0.058 | 100.48
5.5 | 0.852 | 0.00837 | -0.058 | 101.824
6 | 0.878 | 0.00865 | -0.058 | 101.527
6.5 | 0.893 | 0.00898 | -0.059 | 99.43
7 | 0.898 | 0.00932 | -0.059 | 96.307
7.5 | 0.891 | 0.00972 | -0.059 | 91.686
8 | 0.874 | 0.01014 | -0.06 | 86.214
8.5 | 0.848 | 0.00966 | -0.06 | 87.755
9 | 0.813 | 0.01007 | -0.06 | 80.738
9.5 | 0.773 | 0.00976 | -0.06 | 79.143
10 | 0.728 | 0.0129 | -0.061 | 56.44
10.5 | 0.681 | 0.01359 | -0.061 | 50.121
11 | 0.633 | 0.01438 | -0.061 | 44.027
11.5 | 0.585 | 0.01536 | -0.061 | 38.091
12 | 0.537 | 0.0165 | -0.061 | 32.565

## 98. Re 8M Mach 0.00 (2)
BIGFOIL.COM POLAR EXPORT
TP202-10%
TP202-10% |  |  |  | Cl Max: | 1.8316 | at alpha= | 18 | deg
XFOIL ncrit=9 |  |  |  | L/D Max: | 129.197 | at alpha= | 8 | deg
Re: | 8000000 |  |  | Cd Min: | 0.07907 | at alpha= | -19 | deg
Mach: | 0 |  |  | Cl=0 at alpha= | -2.2536 | deg
|  |  |  | @ Cl=0.1, Cd= | 0.004768
|  |  |  | @ Cl=0.4, Cd= | 0.0046917
|  |  |  | @ Cl=0.6, Cd= | 0.0053103
alpha (deg) | Cl | Cd | Cm | Cl/Cd
-19 | -1.3419 | 0.07907 | -0.0263 | -16.971
-18.5 | -1.4732 | 0.04833 | -0.0476 | -30.4821
-18 | -1.5065 | 0.0361 | -0.0569 | -41.7313
-17.5 | -1.515 | 0.02934 | -0.0606 | -51.636
-17 | -1.514 | 0.02533 | -0.0601 | -59.771
-16.5 | -1.4918 | 0.02276 | -0.0587 | -65.5448
-16 | -1.4597 | 0.0206 | -0.0576 | -70.8592
-15.5 | -1.4245 | 0.01848 | -0.0566 | -77.0833
-15 | -1.3837 | 0.01692 | -0.0557 | -81.779
-14.5 | -1.3404 | 0.01572 | -0.0547 | -85.2672
-14 | -1.2985 | 0.01473 | -0.0531 | -88.1534
-13.5 | -1.2598 | 0.01375 | -0.0507 | -91.6218
-13 | -1.2047 | 0.01264 | -0.0517 | -95.3085
-12.5 | -1.1471 | 0.01179 | -0.053 | -97.2943
-12 | -1.0887 | 0.01101 | -0.0543 | -98.8828
-11.5 | -1.0291 | 0.01034 | -0.0558 | -99.5261
-11 | -0.9683 | 0.0098 | -0.0574 | -98.8061
-10.5 | -0.9114 | 0.00935 | -0.058 | -97.4759
-10 | -0.8565 | 0.00896 | -0.0581 | -95.5915
-9.5 | -0.8016 | 0.00859 | -0.0582 | -93.3178
-9 | -0.7482 | 0.00827 | -0.0578 | -90.4716
-8.5 | -0.6951 | 0.00764 | -0.0575 | -90.9817
-8 | -0.6412 | 0.00721 | -0.0572 | -88.932
-7.5 | -0.5867 | 0.00687 | -0.057 | -85.4003
-7 | -0.5314 | 0.00659 | -0.0569 | -80.6373
-6.5 | -0.4758 | 0.00638 | -0.057 | -74.5768
-6 | -0.42 | 0.00623 | -0.057 | -67.4157
-5.5 | -0.3641 | 0.00606 | -0.057 | -60.0825
-5 | -0.3081 | 0.00587 | -0.057 | -52.4872
-4.5 | -0.252 | 0.00572 | -0.0571 | -44.0559
-4 | -0.1959 | 0.00559 | -0.0571 | -35.0447
-3.5 | -0.14 | 0.00534 | -0.0572 | -26.2172
-3 | -0.0838 | 0.00523 | -0.0573 | -16.0229
-2.5 | -0.0277 | 0.00507 | -0.0574 | -5.4635
-2 | 0.0285 | 0.00493 | -0.0575 | 5.7809
-1.5 | 0.0846 | 0.00479 | -0.0576 | 17.6618
-1 | 0.1406 | 0.00471 | -0.0577 | 29.8514
-0.5 | 0.1967 | 0.00465 | -0.0579 | 42.3011
0 | 0.2529 | 0.00456 | -0.058 | 55.4605
0.5 | 0.3088 | 0.00459 | -0.0581 | 67.2767
1 | 0.3646 | 0.00466 | -0.0582 | 78.2403
1.5 | 0.4204 | 0.00471 | -0.0583 | 89.2569
2 | 0.4759 | 0.00484 | -0.0583 | 98.3264
2.5 | 0.5318 | 0.00499 | -0.0584 | 106.5731
3 | 0.5874 | 0.00522 | -0.0585 | 112.5287
3.5 | 0.6418 | 0.00561 | -0.0583 | 114.4029
4 | 0.6968 | 0.00593 | -0.0583 | 117.5042
4.5 | 0.7519 | 0.00623 | -0.0582 | 120.6902
5 | 0.8061 | 0.00661 | -0.0581 | 121.9516
5.5 | 0.8606 | 0.00695 | -0.058 | 123.8273
6 | 0.9143 | 0.00732 | -0.0577 | 124.9044
6.5 | 0.967 | 0.00768 | -0.0572 | 125.9115
7 | 1.0186 | 0.00794 | -0.0564 | 128.2872
7.5 | 1.0728 | 0.00832 | -0.0563 | 128.9423
8 | 1.1266 | 0.00872 | -0.0562 | 129.1972
8.5 | 1.1789 | 0.0093 | -0.0558 | 126.7634
9 | 1.2308 | 0.00989 | -0.0554 | 124.4489
9.5 | 1.2821 | 0.01047 | -0.0549 | 122.4546
10 | 1.3328 | 0.01109 | -0.0543 | 120.1803
10.5 | 1.3828 | 0.01175 | -0.0536 | 117.6851
11 | 1.4318 | 0.01247 | -0.0528 | 114.8196
11.5 | 1.4795 | 0.01326 | -0.0519 | 111.5762
12 | 1.5258 | 0.01415 | -0.0507 | 107.8304
12.5 | 1.5699 | 0.01518 | -0.0493 | 103.419
13 | 1.6109 | 0.01641 | -0.0475 | 98.1658
13.5 | 1.6514 | 0.01752 | -0.0457 | 94.258
14 | 1.6904 | 0.01861 | -0.0437 | 90.8329
14.5 | 1.7263 | 0.01978 | -0.0414 | 87.275
15 | 1.7557 | 0.02099 | -0.038 | 83.6446
15.5 | 1.7764 | 0.02245 | -0.0336 | 79.1269
16 | 1.795 | 0.02418 | -0.0296 | 74.2349
16.5 | 1.8104 | 0.02639 | -0.026 | 68.6017
17 | 1.8213 | 0.02926 | -0.023 | 62.2454
17.5 | 1.8284 | 0.03285 | -0.0208 | 55.6591
18 | 1.8316 | 0.03726 | -0.0196 | 49.1573
18.5 | 1.8282 | 0.04285 | -0.0194 | 42.6651
19 | 1.8199 | 0.04957 | -0.0203 | 36.7137
19.5 | 1.7985 | 0.0586 | -0.0227 | 30.6911
20 | 1.7661 | 0.06991 | -0.0268 | 25.2625

## 99. Re 8M Mach 0.10 (1)
BIGFOIL.COM POLAR EXPORT
TP202-10%
TP202-10% |  |  |  | Cl Max: | 0.894 | at alpha= | 7 | deg
JavaFoil+Calcfoil stall+Eppler ext transition |  |  |  | L/D Max: | 101.572 | at alpha= | 5.5 | deg
Re: | 8000000 |  |  | Cd Min: | 0.00599 | at alpha= | 0 | deg
Mach: | 0.1 |  |  | Cl=0 at alpha= | -2.2288 | deg
|  |  |  | @ Cl=0.1, Cd= | 0.0060734
|  |  |  | @ Cl=0.4, Cd= | 0.00619
|  |  |  | @ Cl=0.6, Cd= | 0.01712
alpha (deg) | Cl | Cd | Cm | Cl/Cd
-13 | -0.224 | 0.08129 | -0.025 | -2.756
-12.5 | -0.244 | 0.07647 | -0.026 | -3.196
-12 | -0.266 | 0.07208 | -0.026 | -3.684
-11.5 | -0.323 | 0.02345 | -0.041 | -13.785
-11 | -0.366 | 0.01325 | -0.044 | -27.6
-10.5 | -0.401 | 0.01054 | -0.046 | -38.035
-10 | -0.429 | 0.01005 | -0.047 | -42.635
-9.5 | -0.449 | 0.00953 | -0.047 | -47.116
-9 | -0.465 | 0.00915 | -0.047 | -50.827
-8.5 | -0.475 | 0.00877 | -0.048 | -54.113
-8 | -0.477 | 0.00844 | -0.048 | -56.525
-7.5 | -0.471 | 0.00815 | -0.049 | -57.774
-7 | -0.456 | 0.00792 | -0.049 | -57.576
-6.5 | -0.432 | 0.00772 | -0.049 | -56.033
-6 | -0.4 | 0.00753 | -0.05 | -53.095
-5.5 | -0.36 | 0.00745 | -0.05 | -48.341
-5 | -0.314 | 0.00729 | -0.051 | -43.012
-4.5 | -0.262 | 0.00715 | -0.051 | -36.706
-4 | -0.208 | 0.00707 | -0.051 | -29.372
-3.5 | -0.151 | 0.00687 | -0.052 | -21.906
-3 | -0.092 | 0.00642 | -0.052 | -14.285
-2.5 | -0.032 | 0.00633 | -0.052 | -5.128
-2 | 0.027 | 0.00618 | -0.053 | 4.371
-1.5 | 0.087 | 0.00608 | -0.053 | 14.239
-1 | 0.146 | 0.00605 | -0.054 | 24.174
-0.5 | 0.206 | 0.006 | -0.054 | 34.275
0 | 0.265 | 0.00599 | -0.054 | 44.298
0.5 | 0.325 | 0.00607 | -0.055 | 53.5
1 | 0.384 | 0.00619 | -0.055 | 61.994
1.5 | 0.443 | 0.00619 | -0.055 | 71.647
2 | 0.502 | 0.00637 | -0.056 | 78.866
2.5 | 0.561 | 0.00671 | -0.056 | 83.672
3 | 0.62 | 0.00796 | -0.057 | 77.856
3.5 | 0.677 | 0.00808 | -0.057 | 83.744
4 | 0.73 | 0.00828 | -0.057 | 88.129
4.5 | 0.779 | 0.00854 | -0.058 | 91.143
5 | 0.82 | 0.00817 | -0.058 | 100.402
5.5 | 0.854 | 0.00841 | -0.058 | 101.572
6 | 0.879 | 0.0087 | -0.059 | 101.047
6.5 | 0.892 | 0.00904 | -0.059 | 98.645
7 | 0.894 | 0.00941 | -0.059 | 94.996
7.5 | 0.883 | 0.00978 | -0.06 | 90.314
8 | 0.861 | 0.01025 | -0.06 | 84.032
8.5 | 0.829 | 0.00976 | -0.06 | 84.909
9 | 0.789 | 0.01019 | -0.06 | 77.373
9.5 | 0.742 | 0.01252 | -0.061 | 59.29
10 | 0.691 | 0.01308 | -0.061 | 52.85
10.5 | 0.639 | 0.01384 | -0.061 | 46.143
11 | 0.586 | 0.01467 | -0.061 | 39.919
11.5 | 0.533 | 0.01566 | -0.061 | 34.034
12 | 0.481 | 0.01712 | -0.061 | 28.094

## 100. Re 8M Mach 0.10 (2)
BIGFOIL.COM POLAR EXPORT
TP202-10%
TP202-10% |  |  |  | Cl Max: | 1.8128 | at alpha= | 17.5 | deg
XFOIL ncrit=9 |  |  |  | L/D Max: | 129.02 | at alpha= | 7.5 | deg
Re: | 8000000 |  |  | Cd Min: | 0.18969 | at alpha= | -19 | deg
Mach: | 0.1 |  |  | Cl=0 at alpha= | -2.2522 | deg
|  |  |  | @ Cl=0.1, Cd= | 0.0047761
|  |  |  | @ Cl=0.4, Cd= | 0.0046997
|  |  |  | @ Cl=0.6, Cd= | 0.0052971
alpha (deg) | Cl | Cd | Cm | Cl/Cd
-19 | -0.828 | 0.18969 | 0.0363 | -4.365
-18.5 | -1.0795 | 0.12136 | -0.0023 | -8.895
-18 | -1.3967 | 0.05772 | -0.042 | -24.1979
-17.5 | -1.4538 | 0.04013 | -0.0562 | -36.2273
-17 | -1.4726 | 0.03118 | -0.0625 | -47.229
-16.5 | -1.4768 | 0.02621 | -0.0631 | -56.3449
-16 | -1.4579 | 0.02327 | -0.0614 | -62.6515
-15.5 | -1.4263 | 0.02086 | -0.0602 | -68.3749
-15 | -1.3892 | 0.01878 | -0.0591 | -73.9723
-14.5 | -1.349 | 0.01697 | -0.0578 | -79.4932
-14 | -1.3078 | 0.01558 | -0.0561 | -83.9409
-13.5 | -1.2686 | 0.01449 | -0.0536 | -87.55
-13 | -1.2164 | 0.01344 | -0.0535 | -90.506
-12.5 | -1.1589 | 0.01228 | -0.0546 | -94.373
-12 | -1.0998 | 0.0114 | -0.0558 | -96.4737
-11.5 | -1.0393 | 0.0106 | -0.0572 | -98.0472
-11 | -0.9778 | 0.00997 | -0.0586 | -98.0742
-10.5 | -0.92 | 0.00948 | -0.0592 | -97.0464
-10 | -0.8643 | 0.00906 | -0.0592 | -95.3974
-9.5 | -0.8087 | 0.00869 | -0.0591 | -93.061
-9 | -0.7546 | 0.00835 | -0.0587 | -90.3713
-8.5 | -0.7008 | 0.00776 | -0.0582 | -90.3093
-8 | -0.6464 | 0.00729 | -0.0579 | -88.6694
-7.5 | -0.5913 | 0.00693 | -0.0576 | -85.3247
-7 | -0.5356 | 0.00664 | -0.0575 | -80.6627
-6.5 | -0.4794 | 0.00641 | -0.0574 | -74.7894
-6 | -0.4232 | 0.00625 | -0.0574 | -67.712
-5.5 | -0.3667 | 0.00609 | -0.0574 | -60.2135
-5 | -0.3103 | 0.00589 | -0.0574 | -52.6825
-4.5 | -0.2538 | 0.00574 | -0.0574 | -44.216
-4 | -0.1973 | 0.00561 | -0.0575 | -35.1693
-3.5 | -0.141 | 0.00536 | -0.0575 | -26.306
-3 | -0.0844 | 0.00524 | -0.0576 | -16.1069
-2.5 | -0.028 | 0.00508 | -0.0577 | -5.5118
-2 | 0.0285 | 0.00494 | -0.0578 | 5.7692
-1.5 | 0.085 | 0.0048 | -0.0579 | 17.7083
-1 | 0.1414 | 0.00471 | -0.058 | 30.0212
-0.5 | 0.1977 | 0.00465 | -0.0581 | 42.5161
0 | 0.2542 | 0.00457 | -0.0583 | 55.6236
0.5 | 0.3105 | 0.0046 | -0.0584 | 67.5
1 | 0.3666 | 0.00467 | -0.0585 | 78.5011
1.5 | 0.4228 | 0.00472 | -0.0586 | 89.5763
2 | 0.4786 | 0.00485 | -0.0586 | 98.6804
2.5 | 0.5348 | 0.00501 | -0.0587 | 106.7465
3 | 0.5908 | 0.00523 | -0.0587 | 112.9637
3.5 | 0.6456 | 0.00563 | -0.0585 | 114.6714
4 | 0.7009 | 0.00594 | -0.0585 | 117.9966
4.5 | 0.7564 | 0.00624 | -0.0584 | 121.2179
5 | 0.811 | 0.00665 | -0.0582 | 121.9549
5.5 | 0.8658 | 0.00699 | -0.0581 | 123.8627
6 | 0.9201 | 0.00735 | -0.0578 | 125.1837
6.5 | 0.9731 | 0.00773 | -0.0572 | 125.8862
7 | 1.0251 | 0.00799 | -0.0564 | 128.2979
7.5 | 1.0799 | 0.00837 | -0.0562 | 129.0203
8 | 1.134 | 0.00881 | -0.056 | 128.7174
8.5 | 1.1866 | 0.00942 | -0.0555 | 125.966
9 | 1.2391 | 0.01 | -0.055 | 123.91
9.5 | 1.2909 | 0.0106 | -0.0543 | 121.783
10 | 1.3422 | 0.01124 | -0.0536 | 119.4128
10.5 | 1.3925 | 0.01194 | -0.0528 | 116.6248
11 | 1.4418 | 0.01271 | -0.0519 | 113.4382
11.5 | 1.4896 | 0.01358 | -0.0507 | 109.6907
12 | 1.5355 | 0.01458 | -0.0493 | 105.3155
12.5 | 1.5784 | 0.01579 | -0.0475 | 99.962
13 | 1.6199 | 0.017 | -0.0455 | 95.2882
13.5 | 1.6613 | 0.01806 | -0.0436 | 91.9878
14 | 1.6993 | 0.01924 | -0.0412 | 88.3212
14.5 | 1.7324 | 0.02053 | -0.0382 | 84.3838
15 | 1.7562 | 0.02189 | -0.0338 | 80.2284
15.5 | 1.7749 | 0.02363 | -0.0293 | 75.1121
16 | 1.7918 | 0.02573 | -0.0254 | 69.6386
16.5 | 1.8047 | 0.02845 | -0.0222 | 63.4341
17 | 1.8115 | 0.03206 | -0.0196 | 56.5034
17.5 | 1.8128 | 0.03671 | -0.0181 | 49.3816
18 | 1.8096 | 0.04238 | -0.0178 | 42.6994
18.5 | 1.7971 | 0.04975 | -0.0189 | 36.1226
19 | 1.7769 | 0.05875 | -0.0214 | 30.2451
19.5 | 1.7403 | 0.07085 | -0.026 | 24.5632
20 | 1.6884 | 0.08608 | -0.0327 | 19.6143

## 101. Re 8M Mach 0.25 (1)
BIGFOIL.COM POLAR EXPORT
TP202-10%
TP202-10% |  |  |  | Cl Max: | 0.879 | at alpha= | 6 | deg
JavaFoil+Calcfoil stall+Eppler ext transition |  |  |  | L/D Max: | 109.074 | at alpha= | 5 | deg
Re: | 8000000 |  |  | Cd Min: | 0.00602 | at alpha= | 0 | deg
Mach: | 0.25 |  |  | Cl=0 at alpha= | -2.2295 | deg
|  |  |  | @ Cl=0.1, Cd= | 0.01699
|  |  |  | @ Cl=0.4, Cd= | 0.01699
|  |  |  | @ Cl=0.6, Cd= | 0.01699
alpha (deg) | Cl | Cd | Cm | Cl/Cd
-12 | -0.057 | 0.06798 | -0.029 | -0.846
-11.5 | -0.054 | 0.07118 | -0.026 | -0.758
-11 | -0.051 | 0.06677 | -0.027 | -0.765
-10.5 | -0.055 | 0.02044 | -0.043 | -2.679
-10 | -0.181 | 0.01307 | -0.046 | -13.885
-9.5 | -0.26 | 0.01052 | -0.048 | -24.688
-9 | -0.319 | 0.00973 | -0.049 | -32.764
-8.5 | -0.367 | 0.0092 | -0.049 | -39.878
-8 | -0.403 | 0.00881 | -0.049 | -45.701
-7.5 | -0.424 | 0.00845 | -0.05 | -50.142
-7 | -0.43 | 0.00816 | -0.05 | -52.671
-6.5 | -0.42 | 0.00788 | -0.051 | -53.343
-6 | -0.397 | 0.00771 | -0.051 | -51.558
-5.5 | -0.363 | 0.00746 | -0.052 | -48.635
-5 | -0.319 | 0.00742 | -0.052 | -43.021
-4.5 | -0.268 | 0.00726 | -0.052 | -36.985
-4 | -0.213 | 0.00715 | -0.053 | -29.795
-3.5 | -0.155 | 0.00691 | -0.053 | -22.371
-3 | -0.094 | 0.00646 | -0.054 | -14.577
-2.5 | -0.033 | 0.00638 | -0.054 | -5.231
-2 | 0.028 | 0.00622 | -0.054 | 4.464
-1.5 | 0.089 | 0.00613 | -0.055 | 14.5
-1 | 0.15 | 0.00676 | -0.055 | 22.214
-0.5 | 0.211 | 0.00604 | -0.055 | 34.97
0 | 0.273 | 0.00602 | -0.056 | 45.257
0.5 | 0.334 | 0.00612 | -0.056 | 54.516
1 | 0.395 | 0.00627 | -0.057 | 62.88
1.5 | 0.455 | 0.00632 | -0.057 | 72.011
2 | 0.516 | 0.00648 | -0.057 | 79.657
2.5 | 0.576 | 0.00679 | -0.058 | 84.944
3 | 0.637 | 0.00806 | -0.058 | 78.994
3.5 | 0.695 | 0.0082 | -0.058 | 84.793
4 | 0.749 | 0.00846 | -0.059 | 88.519
4.5 | 0.796 | 0.00805 | -0.059 | 98.908
5 | 0.836 | 0.00766 | -0.06 | 109.074
5.5 | 0.864 | 0.00859 | -0.06 | 100.573
6 | 0.879 | 0.00897 | -0.06 | 97.901
6.5 | 0.875 | 0.00935 | -0.061 | 93.6
7 | 0.853 | 0.00977 | -0.061 | 87.318
7.5 | 0.81 | 0.01026 | -0.061 | 78.934
8 | 0.746 | 0.00979 | -0.062 | 76.225
8.5 | 0.665 | 0.01031 | -0.062 | 64.538
9 | 0.569 | 0.01269 | -0.062 | 44.84
9.5 | 0.462 | 0.01345 | -0.062 | 34.373
10 | 0.345 | 0.01427 | -0.062 | 24.204
10.5 | 0.205 | 0.01537 | -0.063 | 13.327
11 | 0.092 | 0.01699 | -0.062 | 5.396

## 102. Re 8M Mach 0.25 (2)
BIGFOIL.COM POLAR EXPORT
TP202-10%
TP202-10% |  |  |  | Cl Max: | 1.6447 | at alpha= | 13.5 | deg
XFOIL ncrit=9 |  |  |  | L/D Max: | 128.792 | at alpha= | 7.5 | deg
Re: | 8000000 |  |  | Cd Min: | 0.22222 | at alpha= | -18 | deg
Mach: | 0.25 |  |  | Cl=0 at alpha= | -2.2461 | deg
|  |  |  | @ Cl=0.1, Cd= | 0.00481
|  |  |  | @ Cl=0.4, Cd= | 0.0047192
|  |  |  | @ Cl=0.6, Cd= | 0.0052794
alpha (deg) | Cl | Cd | Cm | Cl/Cd
-18 | -0.7105 | 0.22222 | 0.0454 | -3.1973
-17.5 | -0.6946 | 0.21448 | 0.0412 | -3.2385
-17 | -0.7521 | 0.1768 | 0.0262 | -4.254
-16.5 | -0.7825 | 0.15814 | 0.0166 | -4.9481
-16 | -0.8625 | 0.13117 | 0.0016 | -6.5754
-15.5 | -0.9878 | 0.10033 | -0.0175 | -9.8455
-15 | -1.0768 | 0.07846 | -0.0312 | -13.7242
-14.5 | -1.1398 | 0.05945 | -0.043 | -19.1724
-14 | -1.1775 | 0.04154 | -0.06 | -28.3462
-13.5 | -1.2086 | 0.03046 | -0.07 | -39.6783
-13 | -1.2205 | 0.02337 | -0.0695 | -52.2251
-12.5 | -1.2082 | 0.01877 | -0.0652 | -64.3687
-12 | -1.158 | 0.01542 | -0.0651 | -75.0973
-11.5 | -1.0967 | 0.01333 | -0.0655 | -82.2731
-11 | -1.0319 | 0.0118 | -0.0661 | -87.4492
-10.5 | -0.9683 | 0.01063 | -0.0663 | -91.0913
-10 | -0.9094 | 0.0098 | -0.0654 | -92.7959
-9.5 | -0.8493 | 0.00928 | -0.0647 | -91.5194
-9 | -0.7913 | 0.00887 | -0.0636 | -89.2108
-8.5 | -0.7328 | 0.00849 | -0.0628 | -86.3133
-8 | -0.6755 | 0.00784 | -0.0619 | -86.1607
-7.5 | -0.6175 | 0.0073 | -0.0612 | -84.589
-7 | -0.5588 | 0.00693 | -0.0606 | -80.6349
-6.5 | -0.4998 | 0.00663 | -0.0603 | -75.3846
-6 | -0.4407 | 0.00639 | -0.06 | -68.9671
-5.5 | -0.3816 | 0.0062 | -0.0598 | -61.5484
-5 | -0.3227 | 0.00598 | -0.0596 | -53.9632
-4.5 | -0.2638 | 0.00581 | -0.0594 | -45.4045
-4 | -0.205 | 0.00568 | -0.0593 | -36.0915
-3.5 | -0.1466 | 0.00545 | -0.0593 | -26.8991
-3 | -0.088 | 0.00528 | -0.0593 | -16.6667
-2.5 | -0.0296 | 0.00513 | -0.0593 | -5.77
-2 | 0.0287 | 0.00497 | -0.0594 | 5.7746
-1.5 | 0.0871 | 0.00483 | -0.0595 | 18.0331
-1 | 0.1453 | 0.00474 | -0.0596 | 30.654
-0.5 | 0.2035 | 0.00467 | -0.0597 | 43.576
0 | 0.2617 | 0.0046 | -0.0598 | 56.8913
0.5 | 0.3198 | 0.00463 | -0.0599 | 69.0713
1 | 0.3777 | 0.0047 | -0.0599 | 80.3617
1.5 | 0.4358 | 0.00475 | -0.06 | 91.7474
2 | 0.4934 | 0.00489 | -0.06 | 100.8998
2.5 | 0.5515 | 0.00507 | -0.06 | 108.7771
3 | 0.6094 | 0.00532 | -0.0599 | 114.5489
3.5 | 0.6661 | 0.00573 | -0.0597 | 116.2478
4 | 0.7237 | 0.00603 | -0.0595 | 120.0166
4.5 | 0.7811 | 0.00638 | -0.0593 | 122.4295
5 | 0.838 | 0.00678 | -0.0589 | 123.5988
5.5 | 0.8949 | 0.0072 | -0.0585 | 124.2917
6 | 0.9514 | 0.00762 | -0.058 | 124.8556
6.5 | 1.0074 | 0.00798 | -0.0572 | 126.2406
7 | 1.0617 | 0.00825 | -0.0559 | 128.6909
7.5 | 1.1192 | 0.00869 | -0.0554 | 128.7917
8 | 1.1748 | 0.00937 | -0.0545 | 125.3789
8.5 | 1.2309 | 0.00996 | -0.0536 | 123.5843
9 | 1.2862 | 0.01062 | -0.0525 | 121.1111
9.5 | 1.3407 | 0.01136 | -0.0511 | 118.0194
10 | 1.3941 | 0.0122 | -0.0496 | 114.2705
10.5 | 1.4458 | 0.01319 | -0.0478 | 109.6133
11 | 1.4949 | 0.01441 | -0.0455 | 103.7405
11.5 | 1.5379 | 0.01612 | -0.0423 | 95.4032
12 | 1.5786 | 0.01785 | -0.039 | 88.437
12.5 | 1.6156 | 0.01965 | -0.0352 | 82.2188
13 | 1.6379 | 0.0219 | -0.0294 | 74.79
13.5 | 1.6447 | 0.02472 | -0.0226 | 66.5332
14 | 1.6389 | 0.02902 | -0.017 | 56.4748
14.5 | 1.6236 | 0.03521 | -0.0139 | 46.1119
15 | 1.5992 | 0.04374 | -0.0142 | 36.5615
15.5 | 1.5656 | 0.05486 | -0.0179 | 28.5381
16 | 1.5263 | 0.06808 | -0.024 | 22.4192
16.5 | 1.4813 | 0.08316 | -0.0316 | 17.8127
17 | 1.43 | 0.09987 | -0.0401 | 14.3186
17.5 | 1.3756 | 0.11763 | -0.0491 | 11.6943
18 | 1.3173 | 0.13675 | -0.0593 | 9.6329
18.5 | 1.2593 | 0.15712 | -0.0712 | 8.0149

## 103. Re 8M Mach 0.50 (1)
BIGFOIL.COM POLAR EXPORT
TP202-10%
TP202-10% |  |  |  | Cl Max: | 1.196 | at alpha= | 20 | deg
JavaFoil+Calcfoil stall+Eppler ext transition |  |  |  | L/D Max: | 97.112 | at alpha= | 4.5 | deg
Re: | 8000000 |  |  | Cd Min: | 0.0063 | at alpha= | -0.5 | deg
Mach: | 0.5 |  |  | Cl=0 at alpha= | -2.2279 | deg
|  |  |  | @ Cl=0.1, Cd= | 0.0064278
|  |  |  | @ Cl=0.4, Cd= | 0.0064373
|  |  |  | @ Cl=0.6, Cd= | 0.011533
alpha (deg) | Cl | Cd | Cm | Cl/Cd
-20 | -0.974 | 0.14782 | -0.027 | -6.587
-19.5 | -0.951 | 0.13434 | -0.028 | -7.081
-19 | -0.92 | 0.14365 | -0.027 | -6.402
-18.5 | -0.892 | 0.13358 | -0.027 | -6.681
-18 | -0.872 | 0.11928 | -0.029 | -7.307
-17.5 | -0.838 | 0.12958 | -0.027 | -6.465
-17 | -0.812 | 0.11884 | -0.028 | -6.83
-16.5 | -0.791 | 0.10486 | -0.03 | -7.543
-16 | -0.755 | 0.11589 | -0.027 | -6.517
-15.5 | -0.73 | 0.10455 | -0.028 | -6.986
-15 | -0.713 | 0.08875 | -0.032 | -8.031
-14.5 | -0.673 | 0.10463 | -0.027 | -6.428
-14 | -0.649 | 0.09136 | -0.029 | -7.102
-13.5 | -0.633 | 0.07518 | -0.034 | -8.414
-13 | -0.591 | 0.09104 | -0.027 | -6.488
-12.5 | -0.565 | 0.0813 | -0.029 | -6.95
-12 | -0.546 | 0.06822 | -0.033 | -7.999
-11.5 | -0.508 | 0.07937 | -0.027 | -6.401
-11 | -0.485 | 0.06779 | -0.031 | -7.153
-10.5 | -0.472 | 0.05029 | -0.038 | -9.386
-10 | -0.426 | 0.06658 | -0.027 | -6.401
-9.5 | -0.406 | 0.0535 | -0.035 | -7.596
-9 | -0.435 | 0.01552 | -0.051 | -28.034
-8.5 | -0.346 | 0.05332 | -0.03 | -6.482
-8 | -0.379 | 0.01215 | -0.053 | -31.222
-7.5 | -0.358 | 0.00986 | -0.056 | -36.361
-7 | -0.324 | 0.00959 | -0.056 | -33.833
-6.5 | -0.29 | 0.009 | -0.057 | -32.281
-6 | -0.256 | 0.00866 | -0.057 | -29.619
-5.5 | -0.222 | 0.00817 | -0.058 | -27.228
-5 | -0.307 | 0.00787 | -0.058 | -39.033
-4.5 | -0.287 | 0.00769 | -0.058 | -37.264
-4 | -0.234 | 0.00756 | -0.059 | -30.991
-3.5 | -0.172 | 0.00719 | -0.059 | -23.908
-3 | -0.105 | 0.00708 | -0.06 | -14.839
-2.5 | -0.037 | 0.00658 | -0.06 | -5.657
-2 | 0.031 | 0.0064 | -0.061 | 4.843
-1.5 | 0.099 | 0.00642 | -0.061 | 15.476
-1 | 0.168 | 0.00696 | -0.062 | 24.134
-0.5 | 0.236 | 0.0063 | -0.062 | 37.463
0 | 0.305 | 0.00641 | -0.062 | 47.496
0.5 | 0.373 | 0.00635 | -0.063 | 58.688
1 | 0.441 | 0.00657 | -0.063 | 67.105
1.5 | 0.509 | 0.00662 | -0.064 | 76.886
2 | 0.576 | 0.00686 | -0.064 | 84.004
2.5 | 0.644 | 0.00722 | -0.065 | 89.172
3 | 0.71 | 0.00806 | -0.065 | 88.068
3.5 | 0.774 | 0.00824 | -0.065 | 93.909
4 | 0.827 | 0.00854 | -0.066 | 96.874
4.5 | 0.863 | 0.00888 | -0.066 | 97.112
5 | 0.853 | 0.00936 | -0.067 | 91.098
5.5 | 0.52 | 0.00987 | -0.067 | 52.661
6 | 0.553 | 0.00957 | -0.067 | 57.777
6.5 | 0.585 | 0.01023 | -0.068 | 57.199
7 | 0.617 | 0.01301 | -0.068 | 47.454
7.5 | 0.649 | 0.01408 | -0.068 | 46.098
8 | 0.681 | 0.01426 | -0.068 | 47.77
8.5 | 0.712 | 0.01524 | -0.069 | 46.714
9 | 0.74 | 0.01665 | -0.069 | 44.414
9.5 | 0.759 | 0.0191 | -0.068 | 39.756
10 | 0.785 | 0.02081 | -0.067 | 37.699
10.5 | 0.795 | 0.02597 | -0.066 | 30.628
11 | 0.807 | 0.03226 | -0.064 | 25.003
11.5 | 0.837 | 0.03292 | -0.064 | 25.442
12 | 0.879 | 0.03033 | -0.066 | 28.971
12.5 | 0.819 | 0.072 | -0.051 | 11.373
13 | 0.875 | 0.0586 | -0.058 | 14.936
13.5 | 0.93 | 0.04732 | -0.062 | 19.657
14 | 0.871 | 0.10149 | -0.04 | 8.578
14.5 | 0.972 | 0.05808 | -0.061 | 16.736
15 | 0.925 | 0.10811 | -0.043 | 8.56
15.5 | 1.011 | 0.07171 | -0.059 | 14.099
16 | 0.98 | 0.11546 | -0.045 | 8.491
16.5 | 1.014 | 0.11057 | -0.048 | 9.168
17 | 1.033 | 0.12464 | -0.046 | 8.291
17.5 | 1.08 | 0.10817 | -0.053 | 9.988
18 | 1.086 | 0.13117 | -0.048 | 8.28
18.5 | 1.113 | 0.12942 | -0.048 | 8.597
19 | 1.138 | 0.13932 | -0.048 | 8.166
19.5 | 1.165 | 0.13598 | -0.049 | 8.567
20 | 1.196 | 0.14441 | -0.051 | 8.281

## 104. Re 8M Mach 0.50 (2)
BIGFOIL.COM POLAR EXPORT
TP202-10%
TP202-10% |  |  |  | Cl Max: | 1.3279 | at alpha= | 8 | deg
XFOIL ncrit=9 |  |  |  | L/D Max: | 128.589 | at alpha= | 6.5 | deg
Re: | 8000000 |  |  | Cd Min: | 0.27866 | at alpha= | -20 | deg
Mach: | 0.5 |  |  | Cl=0 at alpha= | -2.2187 | deg
|  |  |  | @ Cl=0.1, Cd= | 0.0049834
|  |  |  | @ Cl=0.4, Cd= | 0.004795
|  |  |  | @ Cl=0.6, Cd= | 0.0052535
alpha (deg) | Cl | Cd | Cm | Cl/Cd
-20 | -0.8398 | 0.27866 | 0.0738 | -3.0137
-19 | -0.7951 | 0.2611 | 0.0632 | -3.0452
-18.5 | -0.7732 | 0.25169 | 0.0579 | -3.072
-18 | -0.7514 | 0.2423 | 0.0527 | -3.1011
-17.5 | -0.7305 | 0.23327 | 0.0477 | -3.1316
-17 | -0.7088 | 0.22529 | 0.043 | -3.1462
-16.5 | -0.6876 | 0.217 | 0.0383 | -3.1687
-16 | -0.6678 | 0.20814 | 0.0336 | -3.2084
-15.5 | -0.6487 | 0.19896 | 0.029 | -3.2605
-15 | -0.6312 | 0.18954 | 0.0244 | -3.3302
-14.5 | -0.6157 | 0.1799 | 0.0198 | -3.4225
-14 | -0.6028 | 0.16989 | 0.0152 | -3.5482
-13.5 | -0.5911 | 0.16003 | 0.0107 | -3.6937
-13 | -0.5838 | 0.14953 | 0.006 | -3.9042
-12.5 | -0.5748 | 0.14004 | 0.0017 | -4.1045
-12 | -0.5715 | 0.1298 | -0.0029 | -4.4029
-11.5 | -0.5725 | 0.11906 | -0.0078 | -4.8085
-11 | -0.5768 | 0.1083 | -0.013 | -5.3259
-10.5 | -0.5783 | 0.09855 | -0.0179 | -5.8681
-10 | -0.5832 | 0.08857 | -0.0233 | -6.5846
-9.5 | -0.5927 | 0.0781 | -0.0295 | -7.589
-9 | -0.6053 | 0.06721 | -0.0369 | -9.0061
-8.5 | -0.6192 | 0.05546 | -0.0464 | -11.1648
-8 | -0.6227 | 0.03848 | -0.0688 | -16.1824
-7.5 | -0.6379 | 0.02789 | -0.0759 | -22.872
-7 | -0.6341 | 0.01667 | -0.0782 | -38.0384
-6.5 | -0.5906 | 0.0101 | -0.0761 | -58.4752
-6 | -0.5225 | 0.00825 | -0.0736 | -63.3333
-5.5 | -0.4523 | 0.00722 | -0.0716 | -62.6454
-5 | -0.3815 | 0.00663 | -0.0701 | -57.5415
-4.5 | -0.3114 | 0.00621 | -0.0689 | -50.1449
-4 | -0.2418 | 0.00596 | -0.068 | -40.5705
-3.5 | -0.173 | 0.0058 | -0.0674 | -29.8276
-3 | -0.1051 | 0.00552 | -0.0669 | -19.0399
-2.5 | -0.0377 | 0.00533 | -0.0666 | -7.0732
-2 | 0.0293 | 0.00515 | -0.0664 | 5.6893
-1.5 | 0.096 | 0.00499 | -0.0663 | 19.2385
-1 | 0.1625 | 0.00488 | -0.0662 | 33.2992
-0.5 | 0.2289 | 0.00479 | -0.0662 | 47.7871
0 | 0.295 | 0.00475 | -0.0662 | 62.1053
0.5 | 0.3613 | 0.00476 | -0.0662 | 75.9034
1 | 0.4276 | 0.00482 | -0.0662 | 88.7137
1.5 | 0.4936 | 0.00495 | -0.066 | 99.7172
2 | 0.5594 | 0.00512 | -0.0657 | 109.2578
2.5 | 0.6263 | 0.00534 | -0.0654 | 117.2846
3 | 0.6931 | 0.00564 | -0.0649 | 122.8901
3.5 | 0.7588 | 0.0061 | -0.0641 | 124.3934
4 | 0.8258 | 0.00651 | -0.0632 | 126.851
4.5 | 0.8932 | 0.00695 | -0.0621 | 128.518
5 | 0.9599 | 0.00754 | -0.0606 | 127.3077
5.5 | 1.0274 | 0.00811 | -0.0589 | 126.6831
6 | 1.0963 | 0.00861 | -0.0568 | 127.3287
6.5 | 1.1663 | 0.00907 | -0.0544 | 128.5888
7 | 1.2311 | 0.00964 | -0.0504 | 127.7075
7.5 | 1.2958 | 0.01111 | -0.0455 | 116.6337
8 | 1.3279 | 0.01512 | -0.0364 | 87.8241
8.5 | 1.3198 | 0.02111 | -0.025 | 62.5201
9 | 1.2856 | 0.02771 | -0.0153 | 46.3948
9.5 | 1.2475 | 0.03677 | -0.0134 | 33.9271
10 | 1.2101 | 0.04854 | -0.0185 | 24.93
10.5 | 1.1741 | 0.06219 | -0.027 | 18.8792
11 | 1.1409 | 0.0765 | -0.0357 | 14.9137
11.5 | 1.11 | 0.0907 | -0.0433 | 12.2381
12 | 1.0818 | 0.10437 | -0.0498 | 10.365
12.5 | 1.0575 | 0.11759 | -0.0561 | 8.9931
13 | 1.0379 | 0.13071 | -0.0628 | 7.9405

## 105. Re 10M Mach 0.00 (1)
BIGFOIL.COM POLAR EXPORT
TP202-10%
TP202-10% |  |  |  | Cl Max: | 0.898 | at alpha= | 7 | deg
JavaFoil+Calcfoil stall+Eppler ext transition |  |  |  | L/D Max: | 104.534 | at alpha= | 5.5 | deg
Re: | 10000000 |  |  | Cd Min: | 0.00603 | at alpha= | -1 | deg
Mach: | 0 |  |  | Cl=0 at alpha= | -2.2288 | deg
|  |  |  | @ Cl=0.1, Cd= | 0.0060605
|  |  |  | @ Cl=0.4, Cd= | 0.0061797
|  |  |  | @ Cl=0.6, Cd= | 0.01574
alpha (deg) | Cl | Cd | Cm | Cl/Cd
-13.5 | -0.243 | 0.08317 | -0.026 | -2.924
-13 | -0.261 | 0.07817 | -0.026 | -3.341
-12.5 | -0.28 | 0.07395 | -0.027 | -3.782
-12 | -0.3 | 0.06842 | -0.028 | -4.378
-11.5 | -0.373 | 0.01424 | -0.043 | -26.184
-11 | -0.406 | 0.01113 | -0.045 | -36.449
-10.5 | -0.434 | 0.0102 | -0.046 | -42.541
-10 | -0.453 | 0.00971 | -0.046 | -46.673
-9.5 | -0.469 | 0.00919 | -0.047 | -51.072
-9 | -0.481 | 0.00885 | -0.047 | -54.319
-8.5 | -0.487 | 0.0085 | -0.048 | -57.287
-8 | -0.486 | 0.00819 | -0.048 | -59.274
-7.5 | -0.476 | 0.00798 | -0.048 | -59.703
-7 | -0.459 | 0.00771 | -0.049 | -59.546
-6.5 | -0.433 | 0.00753 | -0.049 | -57.562
-6 | -0.4 | 0.00734 | -0.049 | -54.463
-5.5 | -0.359 | 0.00734 | -0.05 | -48.952
-5 | -0.313 | 0.00715 | -0.05 | -43.724
-4.5 | -0.261 | 0.00706 | -0.051 | -37.016
-4 | -0.207 | 0.00691 | -0.051 | -29.898
-3.5 | -0.15 | 0.00678 | -0.051 | -22.101
-3 | -0.091 | 0.00636 | -0.052 | -14.343
-2.5 | -0.032 | 0.00624 | -0.052 | -5.176
-2 | 0.027 | 0.00613 | -0.053 | 4.382
-1.5 | 0.086 | 0.00607 | -0.053 | 14.185
-1 | 0.145 | 0.00603 | -0.053 | 24.124
-0.5 | 0.205 | 0.00604 | -0.054 | 33.864
0 | 0.264 | 0.00607 | -0.054 | 43.442
0.5 | 0.323 | 0.00612 | -0.054 | 52.802
1 | 0.382 | 0.00614 | -0.055 | 62.23
1.5 | 0.441 | 0.00627 | -0.055 | 70.365
2 | 0.5 | 0.00633 | -0.056 | 78.998
2.5 | 0.558 | 0.00657 | -0.056 | 85.005
3 | 0.617 | 0.00776 | -0.056 | 79.465
3.5 | 0.674 | 0.00793 | -0.057 | 84.978
4 | 0.727 | 0.00806 | -0.057 | 90.177
4.5 | 0.775 | 0.00824 | -0.057 | 94.035
5 | 0.817 | 0.00791 | -0.058 | 103.333
5.5 | 0.852 | 0.00815 | -0.058 | 104.534
6 | 0.878 | 0.00843 | -0.058 | 104.146
6.5 | 0.893 | 0.00872 | -0.059 | 102.457
7 | 0.898 | 0.00904 | -0.059 | 99.295
7.5 | 0.891 | 0.00938 | -0.059 | 94.986
8 | 0.874 | 0.00983 | -0.06 | 88.916
8.5 | 0.848 | 0.01024 | -0.06 | 82.769
9 | 0.813 | 0.00973 | -0.06 | 83.64
9.5 | 0.773 | 0.0102 | -0.06 | 75.826
10 | 0.729 | 0.0125 | -0.061 | 58.274
10.5 | 0.682 | 0.01318 | -0.061 | 51.739
11 | 0.634 | 0.0139 | -0.061 | 45.601
11.5 | 0.586 | 0.0148 | -0.061 | 39.626
12 | 0.539 | 0.01574 | -0.061 | 34.264

## 106. Re 10M Mach 0.00 (2)
BIGFOIL.COM POLAR EXPORT
TP202-10%
TP202-10% |  |  |  | Cl Max: | 1.882 | at alpha= | 18.5 | deg
XFOIL ncrit=9 |  |  |  | L/D Max: | 134.631 | at alpha= | 7.5 | deg
Re: | 10000000 |  |  | Cd Min: | 0.24266 | at alpha= | -20 | deg
Mach: | 0 |  |  | Cl=0 at alpha= | -2.2504 | deg
|  |  |  | @ Cl=0.1, Cd= | 0.0047648
|  |  |  | @ Cl=0.4, Cd= | 0.0047404
|  |  |  | @ Cl=0.6, Cd= | 0.0052873
alpha (deg) | Cl | Cd | Cm | Cl/Cd
-20 | -0.7692 | 0.24266 | 0.0597 | -3.1699
-19.5 | -0.9151 | 0.17307 | 0.0285 | -5.2875
-19 | -1.4072 | 0.0678 | -0.0335 | -20.7552
-18.5 | -1.4946 | 0.04493 | -0.0503 | -33.2651
-18 | -1.5218 | 0.03414 | -0.0582 | -44.5753
-17.5 | -1.529 | 0.028 | -0.061 | -54.6071
-17 | -1.5254 | 0.02446 | -0.0596 | -62.363
-16.5 | -1.4989 | 0.02202 | -0.0584 | -68.0699
-16 | -1.4644 | 0.02005 | -0.0575 | -73.0374
-15.5 | -1.4261 | 0.01827 | -0.0566 | -78.0569
-15 | -1.388 | 0.01629 | -0.0555 | -85.2056
-14.5 | -1.3463 | 0.01497 | -0.0542 | -89.9332
-14 | -1.3066 | 0.01397 | -0.0521 | -93.529
-13.5 | -1.2547 | 0.01306 | -0.0523 | -96.072
-13 | -1.1985 | 0.01208 | -0.0535 | -99.2136
-12.5 | -1.1415 | 0.01116 | -0.0546 | -102.2849
-12 | -1.0827 | 0.01045 | -0.056 | -103.6077
-11.5 | -1.0234 | 0.00975 | -0.0574 | -104.9641
-11 | -0.9687 | 0.00922 | -0.0576 | -105.0651
-10.5 | -0.9143 | 0.00878 | -0.0577 | -104.1344
-10 | -0.86 | 0.00839 | -0.0576 | -102.503
-9.5 | -0.8067 | 0.00804 | -0.0573 | -100.3358
-9 | -0.7526 | 0.00772 | -0.0571 | -97.487
-8.5 | -0.6984 | 0.00743 | -0.0568 | -93.9973
-8 | -0.644 | 0.00704 | -0.0567 | -91.4773
-7.5 | -0.589 | 0.00669 | -0.0566 | -88.0419
-7 | -0.5335 | 0.00639 | -0.0566 | -83.4898
-5 | -0.3092 | 0.00575 | -0.0569 | -53.7739
-4.5 | -0.253 | 0.00562 | -0.057 | -45.0178
-4 | -0.1968 | 0.0055 | -0.057 | -35.7818
-3.5 | -0.1407 | 0.00529 | -0.0571 | -26.5974
-3 | -0.0844 | 0.00515 | -0.0572 | -16.3883
-2.5 | -0.0281 | 0.00503 | -0.0574 | -5.5865
-2 | 0.0282 | 0.00489 | -0.0575 | 5.7669
-1.5 | 0.0842 | 0.00479 | -0.0576 | 17.5783
-1 | 0.1406 | 0.0047 | -0.0578 | 29.9149
-0.5 | 0.1969 | 0.00469 | -0.0579 | 41.9829
0 | 0.2529 | 0.00461 | -0.058 | 54.859
0.5 | 0.3091 | 0.00464 | -0.0582 | 66.6164
1 | 0.3648 | 0.00469 | -0.0583 | 77.7825
1.5 | 0.4207 | 0.00477 | -0.0583 | 88.1971
2 | 0.4764 | 0.00489 | -0.0584 | 97.4233
2.5 | 0.5325 | 0.00498 | -0.0586 | 106.9277
3 | 0.5879 | 0.00521 | -0.0586 | 112.8407
3.5 | 0.6427 | 0.00556 | -0.0585 | 115.5935
4 | 0.6979 | 0.00584 | -0.0585 | 119.5034
4.5 | 0.7531 | 0.00613 | -0.0585 | 122.8548
5 | 0.8078 | 0.00647 | -0.0584 | 124.8532
5.5 | 0.8622 | 0.00684 | -0.0582 | 126.0526
6 | 0.9165 | 0.0072 | -0.0581 | 127.2917
6.5 | 0.9704 | 0.00753 | -0.0579 | 128.8712
7 | 1.0236 | 0.00781 | -0.0575 | 131.0627
7.5 | 1.0757 | 0.00799 | -0.0568 | 134.6308
8 | 1.1293 | 0.00844 | -0.0566 | 133.8033
8.5 | 1.1817 | 0.00901 | -0.0563 | 131.1543
9 | 1.2339 | 0.00954 | -0.0559 | 129.3396
9.5 | 1.2854 | 0.01011 | -0.0554 | 127.1414
10 | 1.3366 | 0.0107 | -0.0549 | 124.9159
10.5 | 1.3869 | 0.01134 | -0.0542 | 122.3016
11 | 1.4361 | 0.01206 | -0.0535 | 119.0796
11.5 | 1.4839 | 0.01287 | -0.0525 | 115.2991
12 | 1.5307 | 0.01373 | -0.0515 | 111.4858
12.5 | 1.577 | 0.01453 | -0.0504 | 108.5341
13 | 1.6219 | 0.01539 | -0.0491 | 105.3866
13.5 | 1.6653 | 0.01628 | -0.0477 | 102.2912
14 | 1.7066 | 0.01726 | -0.046 | 98.876
14.5 | 1.7454 | 0.0183 | -0.044 | 95.377
15 | 1.7814 | 0.0194 | -0.0417 | 91.8247
15.5 | 1.8087 | 0.02062 | -0.0379 | 87.7158
16 | 1.8293 | 0.02203 | -0.0335 | 83.0368
16.5 | 1.8471 | 0.02381 | -0.0295 | 77.5766
17 | 1.8611 | 0.02611 | -0.0259 | 71.2792
17.5 | 1.8721 | 0.02896 | -0.0229 | 64.6443
18 | 1.8795 | 0.0325 | -0.0207 | 57.8308
18.5 | 1.882 | 0.03694 | -0.0194 | 50.9475
19 | 1.8798 | 0.04232 | -0.0191 | 44.4187
19.5 | 1.8679 | 0.04936 | -0.02 | 37.8424
20 | 1.8477 | 0.05815 | -0.0223 | 31.7747

## 107. Re 10M Mach 0.10 (1)
BIGFOIL.COM POLAR EXPORT
TP202-10%
TP202-10% |  |  |  | Cl Max: | 0.894 | at alpha= | 7 | deg
JavaFoil+Calcfoil stall+Eppler ext transition |  |  |  | L/D Max: | 104.642 | at alpha= | 5.5 | deg
Re: | 10000000 |  |  | Cd Min: | 0.00603 | at alpha= | -1 | deg
Mach: | 0.1 |  |  | Cl=0 at alpha= | -2.2288 | deg
|  |  |  | @ Cl=0.1, Cd= | 0.0060846
|  |  |  | @ Cl=0.4, Cd= | 0.0061753
|  |  |  | @ Cl=0.6, Cd= | 0.01627
alpha (deg) | Cl | Cd | Cm | Cl/Cd
-13 | -0.225 | 0.07922 | -0.026 | -2.835
-12.5 | -0.245 | 0.07425 | -0.027 | -3.303
-12 | -0.267 | 0.06971 | -0.027 | -3.825
-11.5 | -0.333 | 0.01667 | -0.043 | -19.988
-11 | -0.371 | 0.01158 | -0.045 | -32.042
-10.5 | -0.405 | 0.01045 | -0.046 | -38.75
-10 | -0.429 | 0.00982 | -0.047 | -43.657
-9.5 | -0.449 | 0.00928 | -0.047 | -48.364
-9 | -0.465 | 0.0089 | -0.047 | -52.259
-8.5 | -0.475 | 0.00858 | -0.048 | -55.35
-8 | -0.477 | 0.00827 | -0.048 | -57.692
-7.5 | -0.471 | 0.008 | -0.049 | -58.861
-7 | -0.456 | 0.00773 | -0.049 | -59.019
-6.5 | -0.432 | 0.00755 | -0.049 | -57.25
-6 | -0.4 | 0.00735 | -0.05 | -54.386
-5.5 | -0.36 | 0.00735 | -0.05 | -48.961
-5 | -0.314 | 0.00716 | -0.051 | -43.81
-4.5 | -0.262 | 0.00708 | -0.051 | -37.086
-4 | -0.208 | 0.00692 | -0.051 | -30.019
-3.5 | -0.151 | 0.00682 | -0.052 | -22.08
-3 | -0.092 | 0.00637 | -0.052 | -14.407
-2.5 | -0.032 | 0.00624 | -0.052 | -5.2
-2 | 0.027 | 0.00617 | -0.053 | 4.376
-1.5 | 0.087 | 0.0061 | -0.053 | 14.193
-1 | 0.146 | 0.00603 | -0.054 | 24.241
-0.5 | 0.206 | 0.00604 | -0.054 | 34.034
0 | 0.265 | 0.00608 | -0.054 | 43.641
0.5 | 0.325 | 0.00612 | -0.055 | 53.057
1 | 0.384 | 0.00614 | -0.055 | 62.527
1.5 | 0.443 | 0.00627 | -0.055 | 70.646
2 | 0.502 | 0.00633 | -0.056 | 79.356
2.5 | 0.561 | 0.00657 | -0.056 | 85.421
3 | 0.62 | 0.00778 | -0.057 | 79.677
3.5 | 0.677 | 0.00795 | -0.057 | 85.111
4 | 0.73 | 0.00808 | -0.057 | 90.308
4.5 | 0.779 | 0.00832 | -0.058 | 93.615
5 | 0.82 | 0.00792 | -0.058 | 103.592
5.5 | 0.854 | 0.00816 | -0.058 | 104.642
6 | 0.879 | 0.00845 | -0.059 | 104.033
6.5 | 0.892 | 0.00874 | -0.059 | 102.036
7 | 0.894 | 0.00912 | -0.059 | 97.953
7.5 | 0.883 | 0.00947 | -0.06 | 93.217
8 | 0.861 | 0.00994 | -0.06 | 86.691
8.5 | 0.829 | 0.01036 | -0.06 | 80.058
9 | 0.789 | 0.00984 | -0.061 | 80.183
9.5 | 0.742 | 0.01033 | -0.061 | 71.873
10 | 0.692 | 0.01268 | -0.061 | 54.577
10.5 | 0.639 | 0.01343 | -0.061 | 47.618
11 | 0.586 | 0.01416 | -0.061 | 41.409
11.5 | 0.534 | 0.01506 | -0.062 | 35.477
12 | 0.483 | 0.01627 | -0.061 | 29.683

## 108. Re 10M Mach 0.10 (2)
BIGFOIL.COM POLAR EXPORT
TP202-10%
TP202-10% |  |  |  | Cl Max: | 1.8626 | at alpha= | 18 | deg
XFOIL ncrit=9 |  |  |  | L/D Max: | 134.677 | at alpha= | 7.5 | deg
Re: | 10000000 |  |  | Cd Min: | 0.24348 | at alpha= | -20 | deg
Mach: | 0.1 |  |  | Cl=0 at alpha= | -2.2496 | deg
|  |  |  | @ Cl=0.1, Cd= | 0.004773
|  |  |  | @ Cl=0.4, Cd= | 0.0047472
|  |  |  | @ Cl=0.6, Cd= | 0.0052753
alpha (deg) | Cl | Cd | Cm | Cl/Cd
-20 | -0.7712 | 0.24348 | 0.0601 | -3.1674
-18.5 | -1.2465 | 0.09162 | -0.0201 | -13.6051
-18 | -1.4247 | 0.05298 | -0.0457 | -26.8913
-17.5 | -1.4701 | 0.03785 | -0.058 | -38.8402
-17 | -1.4867 | 0.02969 | -0.0632 | -50.0741
-16.5 | -1.4899 | 0.02525 | -0.0626 | -59.0059
-16 | -1.4659 | 0.02244 | -0.0612 | -65.3253
-15.5 | -1.4325 | 0.02012 | -0.0601 | -71.1978
-15 | -1.3935 | 0.0182 | -0.0589 | -76.5659
-14.5 | -1.3522 | 0.01652 | -0.0577 | -81.8523
-14 | -1.3138 | 0.01498 | -0.0555 | -87.7036
-13.5 | -1.268 | 0.01371 | -0.0544 | -92.4872
-13 | -1.2109 | 0.01269 | -0.0553 | -95.4216
-12.5 | -1.153 | 0.01173 | -0.0563 | -98.295
-12 | -1.094 | 0.01078 | -0.0575 | -101.4842
-11.5 | -1.0335 | 0.01006 | -0.0588 | -102.7336
-11 | -0.9779 | 0.0094 | -0.0589 | -104.0319
-10.5 | -0.9229 | 0.00892 | -0.0588 | -103.4641
-10 | -0.8679 | 0.0085 | -0.0586 | -102.1059
-9.5 | -0.8139 | 0.00813 | -0.0582 | -100.1107
-9 | -0.759 | 0.0078 | -0.0579 | -97.3077
-8.5 | -0.7042 | 0.00751 | -0.0576 | -93.7683
-8 | -0.6492 | 0.00713 | -0.0573 | -91.0519
-7.5 | -0.5937 | 0.00674 | -0.0572 | -88.0861
-7 | -0.5377 | 0.00644 | -0.0571 | -83.4938
-6.5 | -0.4814 | 0.00621 | -0.0571 | -77.5201
-6 | -0.4248 | 0.00605 | -0.0572 | -70.2149
-5.5 | -0.3681 | 0.00591 | -0.0572 | -62.2843
-5 | -0.3114 | 0.00576 | -0.0573 | -54.0625
-4.5 | -0.2548 | 0.00563 | -0.0573 | -45.2575
-4 | -0.1982 | 0.00551 | -0.0574 | -35.971
-3.5 | -0.1417 | 0.0053 | -0.0575 | -26.7358
-3 | -0.085 | 0.00516 | -0.0575 | -16.4729
-2.5 | -0.0284 | 0.00504 | -0.0577 | -5.6349
-2 | 0.0283 | 0.00489 | -0.0578 | 5.7873
-1.5 | 0.0847 | 0.0048 | -0.0579 | 17.6458
-1 | 0.1413 | 0.0047 | -0.058 | 30.0638
-0.5 | 0.1979 | 0.00469 | -0.0582 | 42.1962
0 | 0.2543 | 0.00461 | -0.0583 | 55.1627
0.5 | 0.3108 | 0.00464 | -0.0584 | 66.9828
1 | 0.3669 | 0.0047 | -0.0585 | 78.0638
1.5 | 0.423 | 0.00478 | -0.0586 | 88.4937
2 | 0.4791 | 0.0049 | -0.0587 | 97.7755
2.5 | 0.5355 | 0.00498 | -0.0588 | 107.5301
3 | 0.5913 | 0.00522 | -0.0588 | 113.2759
3.5 | 0.6464 | 0.00557 | -0.0587 | 116.0503
4 | 0.7021 | 0.00585 | -0.0587 | 120.0171
4.5 | 0.7576 | 0.00615 | -0.0586 | 123.187
5 | 0.8127 | 0.0065 | -0.0585 | 125.0308
5.5 | 0.8675 | 0.00686 | -0.0583 | 126.4577
6 | 0.9221 | 0.00725 | -0.0581 | 127.1862
6.5 | 0.9766 | 0.00758 | -0.0579 | 128.8391
7 | 1.0304 | 0.00785 | -0.0575 | 131.2611
7.5 | 1.0828 | 0.00804 | -0.0567 | 134.6766
8 | 1.1369 | 0.0085 | -0.0565 | 133.7529
8.5 | 1.1897 | 0.00911 | -0.056 | 130.5928
9 | 1.2423 | 0.00966 | -0.0555 | 128.6025
9.5 | 1.2945 | 0.01023 | -0.0549 | 126.5396
10 | 1.3461 | 0.01085 | -0.0543 | 124.0645
10.5 | 1.3968 | 0.01153 | -0.0535 | 121.1448
11 | 1.4462 | 0.01231 | -0.0525 | 117.4817
11.5 | 1.4938 | 0.01323 | -0.0513 | 112.9101
12 | 1.5416 | 0.01404 | -0.0502 | 109.8006
12.5 | 1.5881 | 0.01489 | -0.0489 | 106.6555
13 | 1.6331 | 0.01581 | -0.0474 | 103.2954
13.5 | 1.6764 | 0.01677 | -0.0457 | 99.9642
14 | 1.7171 | 0.01782 | -0.0437 | 96.358
14.5 | 1.7548 | 0.01897 | -0.0412 | 92.504
15 | 1.7872 | 0.02018 | -0.038 | 88.5629
15.5 | 1.8088 | 0.0216 | -0.0333 | 83.7407
16 | 1.8277 | 0.02333 | -0.0289 | 78.3412
16.5 | 1.8431 | 0.02555 | -0.025 | 72.137
17 | 1.854 | 0.02843 | -0.0217 | 65.2128
17.5 | 1.8608 | 0.03207 | -0.0192 | 58.0231
18 | 1.8626 | 0.03666 | -0.0178 | 50.8074
18.5 | 1.8574 | 0.04252 | -0.0175 | 43.683
19 | 1.8451 | 0.0498 | -0.0185 | 37.0502
19.5 | 1.8211 | 0.05926 | -0.0211 | 30.7307
20 | 1.7847 | 0.07119 | -0.0256 | 25.0695

## 109. Re 10M Mach 0.25 (1)
BIGFOIL.COM POLAR EXPORT
TP202-10%
TP202-10% |  |  |  | Cl Max: | 0.879 | at alpha= | 6 | deg
JavaFoil+Calcfoil stall+Eppler ext transition |  |  |  | L/D Max: | 110.14 | at alpha= | 5 | deg
Re: | 10000000 |  |  | Cd Min: | 0.00608 | at alpha= | -0.5 | deg
Mach: | 0.25 |  |  | Cl=0 at alpha= | -2.2295 | deg
|  |  |  | @ Cl=0.1, Cd= | 0.01616
|  |  |  | @ Cl=0.4, Cd= | 0.01616
|  |  |  | @ Cl=0.6, Cd= | 0.01616
alpha (deg) | Cl | Cd | Cm | Cl/Cd
-12 | -0.057 | 0.07469 | -0.026 | -0.761
-11.5 | -0.054 | 0.0696 | -0.027 | -0.777
-11 | -0.051 | 0.06492 | -0.028 | -0.79
-10.5 | -0.056 | 0.01472 | -0.045 | -3.838
-10 | -0.185 | 0.01125 | -0.047 | -16.444
-9.5 | -0.26 | 0.01008 | -0.048 | -25.76
-9 | -0.319 | 0.00942 | -0.049 | -33.84
-8.5 | -0.367 | 0.009 | -0.049 | -40.788
-8 | -0.403 | 0.00857 | -0.049 | -46.963
-7.5 | -0.424 | 0.00824 | -0.05 | -51.427
-7 | -0.43 | 0.00796 | -0.05 | -53.974
-6.5 | -0.42 | 0.00775 | -0.051 | -54.28
-6 | -0.398 | 0.00748 | -0.051 | -53.15
-5.5 | -0.363 | 0.00731 | -0.052 | -49.647
-5 | -0.319 | 0.00728 | -0.052 | -43.83
-4.5 | -0.268 | 0.00718 | -0.052 | -37.382
-4 | -0.213 | 0.007 | -0.053 | -30.433
-3.5 | -0.155 | 0.00685 | -0.053 | -22.559
-3 | -0.094 | 0.00641 | -0.054 | -14.7
-2.5 | -0.033 | 0.00627 | -0.054 | -5.322
-2 | 0.028 | 0.00621 | -0.054 | 4.467
-1.5 | 0.089 | 0.00613 | -0.055 | 14.519
-1 | 0.15 | 0.00668 | -0.055 | 22.47
-0.5 | 0.211 | 0.00608 | -0.055 | 34.767
0 | 0.273 | 0.00613 | -0.056 | 44.472
0.5 | 0.334 | 0.00617 | -0.056 | 54.036
1 | 0.395 | 0.00626 | -0.057 | 62.98
1.5 | 0.455 | 0.00639 | -0.057 | 71.261
2 | 0.516 | 0.00654 | -0.057 | 78.879
2.5 | 0.576 | 0.00667 | -0.058 | 86.398
3 | 0.637 | 0.00791 | -0.058 | 80.506
3.5 | 0.695 | 0.0081 | -0.058 | 85.813
4 | 0.749 | 0.00825 | -0.059 | 90.776
4.5 | 0.797 | 0.00783 | -0.059 | 101.757
5 | 0.836 | 0.00759 | -0.06 | 110.14
5.5 | 0.864 | 0.00836 | -0.06 | 103.407
6 | 0.879 | 0.00866 | -0.06 | 101.481
6.5 | 0.876 | 0.00903 | -0.061 | 96.903
7 | 0.853 | 0.00946 | -0.061 | 90.117
7.5 | 0.81 | 0.00989 | -0.061 | 81.901
8 | 0.747 | 0.0104 | -0.062 | 71.824
8.5 | 0.665 | 0.00992 | -0.062 | 67.092
9 | 0.57 | 0.00966 | -0.062 | 58.976
9.5 | 0.463 | 0.01298 | -0.062 | 35.632
10 | 0.346 | 0.01377 | -0.063 | 25.103
10.5 | 0.205 | 0.01478 | -0.063 | 13.89
11 | 0.092 | 0.01616 | -0.062 | 5.699

## 110. Re 10M Mach 0.25 (2)
BIGFOIL.COM POLAR EXPORT
TP202-10%
TP202-10% |  |  |  | Cl Max: | 1.6826 | at alpha= | 13.5 | deg
XFOIL ncrit=9 |  |  |  | L/D Max: | 133.595 | at alpha= | 7.5 | deg
Re: | 10000000 |  |  | Cd Min: | 0.22824 | at alpha= | -18.5 | deg
Mach: | 0.25 |  |  | Cl=0 at alpha= | -2.2436 | deg
|  |  |  | @ Cl=0.1, Cd= | 0.0047976
|  |  |  | @ Cl=0.4, Cd= | 0.0047565
|  |  |  | @ Cl=0.6, Cd= | 0.0052195
alpha (deg) | Cl | Cd | Cm | Cl/Cd
-18.5 | -0.7294 | 0.22824 | 0.0495 | -3.1958
-17.5 | -0.7502 | 0.18881 | 0.0324 | -3.9733
-17 | -0.7866 | 0.16723 | 0.0215 | -4.7037
-16.5 | -0.8525 | 0.1422 | 0.0076 | -5.9951
-16 | -0.97 | 0.11136 | -0.0112 | -8.7105
-15.5 | -1.0784 | 0.0861 | -0.0273 | -12.525
-15 | -1.1482 | 0.06729 | -0.0387 | -17.0635
-14.5 | -1.1936 | 0.04905 | -0.0528 | -24.3344
-14 | -1.2248 | 0.03477 | -0.0676 | -35.2258
-13.5 | -1.2517 | 0.02652 | -0.071 | -47.1983
-13 | -1.2468 | 0.02041 | -0.069 | -61.0877
-12.5 | -1.2136 | 0.01655 | -0.0667 | -73.3293
-12 | -1.1557 | 0.01403 | -0.0668 | -82.3735
-11.5 | -1.0925 | 0.01233 | -0.0671 | -88.605
-11 | -1.0295 | 0.01111 | -0.0671 | -92.6643
-10.5 | -0.9718 | 0.01009 | -0.0659 | -96.3132
-10 | -0.9129 | 0.00928 | -0.065 | -98.3728
-9.5 | -0.8552 | 0.0087 | -0.0638 | -98.2989
-9 | -0.7962 | 0.00829 | -0.0629 | -96.0434
-8.5 | -0.7375 | 0.00794 | -0.062 | -92.8841
-8 | -0.6784 | 0.00765 | -0.0614 | -88.6797
-7.5 | -0.62 | 0.00711 | -0.0607 | -87.2011
-7 | -0.561 | 0.00669 | -0.0603 | -83.8565
-6.5 | -0.5018 | 0.00639 | -0.06 | -78.529
-6 | -0.4425 | 0.00617 | -0.0597 | -71.718
-5.5 | -0.3831 | 0.006 | -0.0596 | -63.85
-5 | -0.3239 | 0.00586 | -0.0595 | -55.273
-4.5 | -0.2649 | 0.00569 | -0.0593 | -46.5554
-4 | -0.206 | 0.00557 | -0.0593 | -36.9838
-3.5 | -0.1472 | 0.00538 | -0.0592 | -27.3606
-3 | -0.0886 | 0.00521 | -0.0592 | -17.0058
-2.5 | -0.03 | 0.00508 | -0.0593 | -5.9055
-2 | 0.0285 | 0.00492 | -0.0594 | 5.7927
-1.5 | 0.0869 | 0.00482 | -0.0595 | 18.029
-1 | 0.1453 | 0.00472 | -0.0596 | 30.7839
-0.5 | 0.2036 | 0.00471 | -0.0597 | 43.2272
0 | 0.2619 | 0.00462 | -0.0598 | 56.6883
0.5 | 0.3202 | 0.00467 | -0.0599 | 68.5653
1 | 0.378 | 0.00473 | -0.06 | 79.9154
1.5 | 0.4361 | 0.0048 | -0.06 | 90.8542
2 | 0.494 | 0.00493 | -0.0601 | 100.2028
2.5 | 0.5523 | 0.00503 | -0.0601 | 109.8012
3 | 0.6102 | 0.00526 | -0.0601 | 116.0076
3.5 | 0.6671 | 0.00565 | -0.0599 | 118.0708
4 | 0.725 | 0.00593 | -0.0597 | 122.2597
4.5 | 0.7826 | 0.00626 | -0.0595 | 125.016
5 | 0.8397 | 0.00667 | -0.0592 | 125.8921
5.5 | 0.8968 | 0.00706 | -0.0588 | 127.0255
6 | 0.9537 | 0.00748 | -0.0583 | 127.5
6.5 | 1.0109 | 0.00782 | -0.0578 | 129.2711
7 | 1.0679 | 0.00808 | -0.0572 | 132.1658
7.5 | 1.1222 | 0.0084 | -0.0559 | 133.5952
8 | 1.1783 | 0.00903 | -0.055 | 130.4873
8.5 | 1.2344 | 0.00961 | -0.0541 | 128.4495
9 | 1.2901 | 0.01024 | -0.053 | 125.9863
9.5 | 1.3451 | 0.01095 | -0.0518 | 122.8402
10 | 1.3989 | 0.01178 | -0.0503 | 118.7521
10.5 | 1.4506 | 0.01281 | -0.0484 | 113.2397
11 | 1.4998 | 0.01403 | -0.0461 | 106.8995
11.5 | 1.5488 | 0.01519 | -0.0438 | 101.9618
12 | 1.595 | 0.01649 | -0.0411 | 96.7253
12.5 | 1.6366 | 0.01805 | -0.0377 | 90.6704
13 | 1.6694 | 0.02006 | -0.0333 | 83.2203
13.5 | 1.6826 | 0.02248 | -0.0264 | 74.8488
14 | 1.6806 | 0.02603 | -0.0194 | 64.564
14.5 | 1.6683 | 0.03123 | -0.0146 | 53.4198
15 | 1.6466 | 0.03859 | -0.0129 | 42.6691
15.5 | 1.6161 | 0.04846 | -0.0148 | 33.3492
16 | 1.5789 | 0.06059 | -0.0197 | 26.0588
16.5 | 1.537 | 0.07455 | -0.0264 | 20.617
17 | 1.4898 | 0.09011 | -0.0342 | 16.5331
17.5 | 1.4404 | 0.10656 | -0.0425 | 13.5173
18 | 1.3882 | 0.12393 | -0.0514 | 11.2015
18.5 | 1.3343 | 0.14224 | -0.0615 | 9.3806

## 111. Re 10M Mach 0.50 (1)
BIGFOIL.COM POLAR EXPORT
TP202-10%
TP202-10% |  |  |  | Cl Max: | 1.189 | at alpha= | 20 | deg
JavaFoil+Calcfoil stall+Eppler ext transition |  |  |  | L/D Max: | 100.051 | at alpha= | 4.5 | deg
Re: | 10000000 |  |  | Cd Min: | 0.00629 | at alpha= | 0 | deg
Mach: | 0.5 |  |  | Cl=0 at alpha= | -2.2279 | deg
|  |  |  | @ Cl=0.1, Cd= | 0.0063278
|  |  |  | @ Cl=0.4, Cd= | 0.0064818
|  |  |  | @ Cl=0.6, Cd= | 0.011044
alpha (deg) | Cl | Cd | Cm | Cl/Cd
-20 | -0.98 | 0.14244 | -0.029 | -6.882
-19.5 | -0.965 | 0.12032 | -0.031 | -8.02
-19 | -0.921 | 0.14014 | -0.028 | -6.572
-18.5 | -0.895 | 0.12939 | -0.028 | -6.916
-18 | -0.881 | 0.10923 | -0.032 | -8.065
-17.5 | -0.839 | 0.12656 | -0.028 | -6.628
-17 | -0.815 | 0.11454 | -0.029 | -7.112
-16.5 | -0.802 | 0.09375 | -0.033 | -8.556
-16 | -0.757 | 0.1134 | -0.028 | -6.671
-15.5 | -0.734 | 0.09974 | -0.03 | -7.364
-15 | -0.723 | 0.07875 | -0.035 | -9.185
-14.5 | -0.673 | 0.10188 | -0.027 | -6.608
-14 | -0.652 | 0.08738 | -0.031 | -7.462
-13.5 | -0.643 | 0.06594 | -0.037 | -9.748
-13 | -0.591 | 0.08905 | -0.028 | -6.641
-12.5 | -0.567 | 0.07872 | -0.03 | -7.205
-12 | -0.553 | 0.06127 | -0.036 | -9.031
-11.5 | -0.508 | 0.07818 | -0.027 | -6.504
-11 | -0.487 | 0.06492 | -0.033 | -7.508
-10.5 | -0.486 | 0.03978 | -0.042 | -12.207
-10 | -0.427 | 0.06548 | -0.028 | -6.516
-9.5 | -0.411 | 0.04897 | -0.037 | -8.397
-9 | -0.442 | 0.01346 | -0.052 | -32.813
-8.5 | -0.346 | 0.05216 | -0.031 | -6.642
-8 | -0.384 | 0.01108 | -0.054 | -34.669
-7.5 | -0.358 | 0.00952 | -0.056 | -37.626
-7 | -0.324 | 0.00934 | -0.056 | -34.746
-6.5 | -0.29 | 0.00878 | -0.057 | -33.077
-6 | -0.256 | 0.00839 | -0.057 | -30.561
-5.5 | -0.222 | 0.00799 | -0.058 | -27.842
-5 | -0.307 | 0.00766 | -0.058 | -40.098
-4.5 | -0.287 | 0.0076 | -0.058 | -37.7
-4 | -0.234 | 0.00734 | -0.059 | -31.92
-3.5 | -0.172 | 0.00713 | -0.059 | -24.115
-3 | -0.105 | 0.00698 | -0.06 | -15.052
-2.5 | -0.037 | 0.00652 | -0.06 | -5.712
-2 | 0.031 | 0.00646 | -0.061 | 4.8
-1.5 | 0.099 | 0.00632 | -0.061 | 15.722
-1 | 0.168 | 0.00686 | -0.062 | 24.452
-0.5 | 0.236 | 0.00636 | -0.062 | 37.125
0 | 0.305 | 0.00629 | -0.062 | 48.447
0.5 | 0.373 | 0.00645 | -0.063 | 57.829
1 | 0.441 | 0.00653 | -0.063 | 67.518
1.5 | 0.509 | 0.00671 | -0.064 | 75.835
2 | 0.576 | 0.0069 | -0.064 | 83.497
2.5 | 0.644 | 0.00716 | -0.065 | 89.86
3 | 0.71 | 0.0079 | -0.065 | 89.902
3.5 | 0.774 | 0.00812 | -0.065 | 95.312
4 | 0.827 | 0.0083 | -0.066 | 99.656
4.5 | 0.863 | 0.00862 | -0.066 | 100.051
5 | 0.853 | 0.00904 | -0.067 | 94.364
5.5 | 0.52 | 0.00954 | -0.067 | 54.478
6 | 0.553 | 0.01016 | -0.067 | 54.399
6.5 | 0.586 | 0.00988 | -0.068 | 59.274
7 | 0.618 | 0.01254 | -0.068 | 49.25
7.5 | 0.649 | 0.01355 | -0.068 | 47.924
8 | 0.682 | 0.01371 | -0.069 | 49.726
8.5 | 0.713 | 0.01462 | -0.069 | 48.779
9 | 0.742 | 0.0159 | -0.069 | 46.646
9.5 | 0.764 | 0.01805 | -0.068 | 42.322
10 | 0.79 | 0.01947 | -0.068 | 40.579
10.5 | 0.807 | 0.02275 | -0.067 | 35.498
11 | 0.823 | 0.02704 | -0.066 | 30.45
11.5 | 0.852 | 0.02812 | -0.066 | 30.317
12 | 0.891 | 0.02658 | -0.067 | 33.518
12.5 | 0.843 | 0.05819 | -0.057 | 14.489
13 | 0.902 | 0.04533 | -0.062 | 19.905
13.5 | 0.952 | 0.0383 | -0.065 | 24.852
14 | 0.874 | 0.09825 | -0.043 | 8.9
14.5 | 0.997 | 0.04605 | -0.064 | 21.652
15 | 0.933 | 0.10227 | -0.047 | 9.123
15.5 | 1.039 | 0.05618 | -0.063 | 18.501
16 | 0.989 | 0.1083 | -0.049 | 9.13
16.5 | 1.047 | 0.08763 | -0.057 | 11.947
17 | 1.04 | 0.11849 | -0.049 | 8.774
17.5 | 1.114 | 0.08679 | -0.059 | 12.838
18 | 1.098 | 0.12351 | -0.051 | 8.893
18.5 | 1.126 | 0.12731 | -0.052 | 8.848
19 | 1.141 | 0.14594 | -0.05 | 7.821
19.5 | 1.173 | 0.14413 | -0.052 | 8.14
20 | 1.189 | 0.16983 | -0.049 | 7.004

## 112. Re 10M Mach 0.50 (2)
BIGFOIL.COM POLAR EXPORT
TP202-10%
TP202-10% |  |  |  | Cl Max: | 1.3356 | at alpha= | 8 | deg
XFOIL ncrit=9 |  |  |  | L/D Max: | 132.339 | at alpha= | 6.5 | deg
Re: | 10000000 |  |  | Cd Min: | 0.27957 | at alpha= | -20 | deg
Mach: | 0.5 |  |  | Cl=0 at alpha= | -2.2168 | deg
|  |  |  | @ Cl=0.1, Cd= | 0.0049153
|  |  |  | @ Cl=0.4, Cd= | 0.0048162
|  |  |  | @ Cl=0.6, Cd= | 0.0052164
alpha (deg) | Cl | Cd | Cm | Cl/Cd
-20 | -0.8398 | 0.27957 | 0.074 | -3.0039
-19.5 | -0.8177 | 0.27058 | 0.0686 | -3.022
-19 | -0.7954 | 0.26134 | 0.0633 | -3.0435
-18.5 | -0.7736 | 0.25181 | 0.058 | -3.0722
-18 | -0.7524 | 0.24179 | 0.0527 | -3.1118
-17.5 | -0.7315 | 0.23271 | 0.0477 | -3.1434
-17 | -0.7099 | 0.22466 | 0.0429 | -3.1599
-16.5 | -0.6886 | 0.21655 | 0.0383 | -3.1799
-16 | -0.6687 | 0.20781 | 0.0337 | -3.2178
-15.5 | -0.6497 | 0.19869 | 0.029 | -3.2699
-15 | -0.6326 | 0.18909 | 0.0243 | -3.3455
-14.5 | -0.618 | 0.17917 | 0.0197 | -3.4492
-14 | -0.6067 | 0.1686 | 0.0149 | -3.5985
-13.5 | -0.5958 | 0.15864 | 0.0103 | -3.7557
-13 | -0.5904 | 0.14783 | 0.0054 | -3.9938
-12.5 | -0.5847 | 0.13764 | 0.0008 | -4.248
-12 | -0.5811 | 0.12767 | -0.0038 | -4.5516
-11.5 | -0.5827 | 0.11707 | -0.0088 | -4.9774
-11 | -0.5884 | 0.10619 | -0.0141 | -5.541
-10.5 | -0.5966 | 0.09543 | -0.0199 | -6.2517
-10 | -0.6029 | 0.0854 | -0.0255 | -7.0597
-9.5 | -0.6112 | 0.07522 | -0.0318 | -8.1255
-9 | -0.6219 | 0.06463 | -0.0392 | -9.6225
-8.5 | -0.6313 | 0.05212 | -0.0508 | -12.1124
-8 | -0.6405 | 0.03704 | -0.0696 | -17.2921
-7.5 | -0.6497 | 0.02647 | -0.0763 | -24.5448
-7 | -0.6403 | 0.0158 | -0.0782 | -40.5253
-6.5 | -0.5958 | 0.00926 | -0.0759 | -64.3413
-6 | -0.5256 | 0.00779 | -0.0734 | -67.4711
-5.5 | -0.4545 | 0.00687 | -0.0714 | -66.1572
-5 | -0.3832 | 0.00635 | -0.0699 | -60.3465
-4.5 | -0.3125 | 0.00607 | -0.0689 | -51.4827
-4 | -0.2427 | 0.00582 | -0.068 | -41.701
-3.5 | -0.1737 | 0.00566 | -0.0673 | -30.689
-3 | -0.1055 | 0.00545 | -0.0669 | -19.3578
-2.5 | -0.038 | 0.00525 | -0.0666 | -7.2381
-2 | 0.0291 | 0.00508 | -0.0664 | 5.7283
-1.5 | 0.0961 | 0.00492 | -0.0663 | 19.5325
-1 | 0.1625 | 0.00484 | -0.0663 | 33.5744
-0.5 | 0.2292 | 0.0048 | -0.0663 | 47.75
0 | 0.2956 | 0.00472 | -0.0663 | 62.6271
0.5 | 0.3618 | 0.00477 | -0.0663 | 75.8491
1 | 0.4279 | 0.00485 | -0.0662 | 88.2268
1.5 | 0.4943 | 0.00495 | -0.0661 | 99.8586
2 | 0.5605 | 0.00511 | -0.0659 | 109.6869
2.5 | 0.6273 | 0.00529 | -0.0656 | 118.5822
3 | 0.6943 | 0.00556 | -0.0652 | 124.8741
3.5 | 0.7603 | 0.006 | -0.0644 | 126.7167
4 | 0.8277 | 0.00638 | -0.0635 | 129.7335
4.5 | 0.8953 | 0.00682 | -0.0625 | 131.2757
5 | 0.9626 | 0.00735 | -0.061 | 130.966
5.5 | 1.0303 | 0.00793 | -0.0593 | 129.9243
6 | 1.1002 | 0.00837 | -0.0574 | 131.4456
6.5 | 1.1712 | 0.00885 | -0.0551 | 132.339
7 | 1.2413 | 0.00945 | -0.0521 | 131.3545
7.5 | 1.303 | 0.0106 | -0.0464 | 122.9245
8 | 1.3356 | 0.01466 | -0.0372 | 91.105
8.5 | 1.3279 | 0.0208 | -0.0257 | 63.8413
9 | 1.2928 | 0.02728 | -0.0156 | 47.39
9.5 | 1.2544 | 0.03617 | -0.0132 | 34.6807
10 | 1.2171 | 0.04779 | -0.0181 | 25.4677
10.5 | 1.1813 | 0.06135 | -0.0265 | 19.2551
11 | 1.1485 | 0.07557 | -0.0352 | 15.1978
11.5 | 1.1179 | 0.08971 | -0.0428 | 12.4613
12 | 1.09 | 0.10332 | -0.0493 | 10.5497
12.5 | 1.0659 | 0.11644 | -0.0555 | 9.1541
13 | 1.0463 | 0.12946 | -0.0621 | 8.082

## 113. Re 12M Mach 0.00 (1)
BIGFOIL.COM POLAR EXPORT
TP202-10%
TP202-10% |  |  |  | Cl Max: | 0.898 | at alpha= | 7 | deg
JavaFoil+Calcfoil stall+Eppler ext transition |  |  |  | L/D Max: | 107.112 | at alpha= | 6 | deg
Re: | 12000000 |  |  | Cd Min: | 0.00602 | at alpha= | -0.5 | deg
Mach: | 0 |  |  | Cl=0 at alpha= | -2.2288 | deg
|  |  |  | @ Cl=0.1, Cd= | 0.0060871
|  |  |  | @ Cl=0.4, Cd= | 0.0061775
|  |  |  | @ Cl=0.6, Cd= | 0.01533
alpha (deg) | Cl | Cd | Cm | Cl/Cd
-13.5 | -0.244 | 0.08157 | -0.026 | -2.988
-13 | -0.262 | 0.07647 | -0.027 | -3.424
-12.5 | -0.281 | 0.07197 | -0.028 | -3.898
-12 | -0.301 | 0.06629 | -0.029 | -4.536
-11.5 | -0.378 | 0.01252 | -0.044 | -30.169
-11 | -0.409 | 0.0106 | -0.045 | -38.593
-10.5 | -0.434 | 0.00997 | -0.046 | -43.506
-10 | -0.453 | 0.00948 | -0.046 | -47.795
-9.5 | -0.469 | 0.00898 | -0.047 | -52.266
-9 | -0.481 | 0.00863 | -0.047 | -55.702
-8.5 | -0.487 | 0.00834 | -0.048 | -58.374
-8 | -0.486 | 0.00806 | -0.048 | -60.271
-7.5 | -0.476 | 0.00784 | -0.048 | -60.799
-7 | -0.459 | 0.00758 | -0.049 | -60.543
-6.5 | -0.433 | 0.00743 | -0.049 | -58.34
-6 | -0.4 | 0.00724 | -0.049 | -55.257
-5.5 | -0.359 | 0.00727 | -0.05 | -49.379
-5 | -0.313 | 0.00708 | -0.05 | -44.186
-4.5 | -0.261 | 0.00695 | -0.051 | -37.611
-4 | -0.207 | 0.00686 | -0.051 | -30.148
-3.5 | -0.15 | 0.00666 | -0.051 | -22.504
-3 | -0.091 | 0.00633 | -0.052 | -14.418
-2.5 | -0.032 | 0.00621 | -0.052 | -5.2
-2 | 0.027 | 0.00611 | -0.053 | 4.394
-1.5 | 0.086 | 0.00608 | -0.053 | 14.164
-1 | 0.145 | 0.00611 | -0.053 | 23.79
-0.5 | 0.205 | 0.00602 | -0.054 | 33.976
0 | 0.264 | 0.00611 | -0.054 | 43.176
0.5 | 0.323 | 0.00611 | -0.054 | 52.84
1 | 0.382 | 0.00615 | -0.055 | 62.156
1.5 | 0.441 | 0.00624 | -0.055 | 70.651
2 | 0.5 | 0.00645 | -0.056 | 77.49
2.5 | 0.558 | 0.00654 | -0.056 | 85.311
3 | 0.617 | 0.00762 | -0.056 | 80.942
3.5 | 0.674 | 0.00778 | -0.057 | 86.602
4 | 0.727 | 0.00798 | -0.057 | 91.105
4.5 | 0.775 | 0.00814 | -0.057 | 95.207
5 | 0.818 | 0.00841 | -0.058 | 97.205
5.5 | 0.852 | 0.00796 | -0.058 | 107.01
6 | 0.878 | 0.0082 | -0.058 | 107.112
6.5 | 0.894 | 0.00854 | -0.059 | 104.618
7 | 0.898 | 0.00882 | -0.059 | 101.81
7.5 | 0.892 | 0.00914 | -0.059 | 97.53
8 | 0.874 | 0.00957 | -0.06 | 91.372
8.5 | 0.848 | 0.00996 | -0.06 | 85.149
9 | 0.814 | 0.00946 | -0.06 | 85.995
9.5 | 0.773 | 0.00988 | -0.061 | 78.293
10 | 0.729 | 0.00955 | -0.061 | 76.301
10.5 | 0.682 | 0.01278 | -0.061 | 53.367
11 | 0.635 | 0.01352 | -0.061 | 46.938
11.5 | 0.587 | 0.01436 | -0.061 | 40.875
12 | 0.54 | 0.01533 | -0.061 | 35.257

## 114. Re 12M Mach 0.00 (2)
BIGFOIL.COM POLAR EXPORT
TP202-10%
TP202-10% |  |  |  | Cl Max: | 1.919 | at alpha= | 19 | deg
XFOIL ncrit=9 |  |  |  | L/D Max: | 138.337 | at alpha= | 8 | deg
Re: | 12000000 |  |  | Cd Min: | 0.05146 | at alpha= | 20 | deg
Mach: | 0 |  |  | Cl=0 at alpha= | -2.2478 | deg
|  |  |  | @ Cl=0.1, Cd= | 0.0047718
|  |  |  | @ Cl=0.4, Cd= | 0.004785
|  |  |  | @ Cl=0.6, Cd= | 0.0052898
alpha (deg) | Cl | Cd | Cm | Cl/Cd
-19 | -1.5365 | 0.04573 | -0.0501 | -33.5994
-18.5 | -1.564 | 0.03491 | -0.0579 | -44.8009
-18 | -1.5693 | 0.02872 | -0.0611 | -54.6414
-17.5 | -1.5662 | 0.02497 | -0.0605 | -62.7233
-17 | -1.5435 | 0.02267 | -0.059 | -68.0856
-16.5 | -1.51 | 0.02077 | -0.058 | -72.701
-15 | -1.3873 | 0.01638 | -0.0556 | -84.6947
-14.5 | -1.3499 | 0.01457 | -0.0538 | -92.6493
-14 | -1.306 | 0.01346 | -0.0527 | -97.0282
-13.5 | -1.2509 | 0.01249 | -0.0536 | -100.1521
-13 | -1.1944 | 0.01167 | -0.0547 | -102.3479
-12.5 | -1.1373 | 0.01076 | -0.0558 | -105.697
-12 | -1.0789 | 0.01002 | -0.0571 | -107.6747
-11.5 | -1.0244 | 0.00942 | -0.0574 | -108.7473
-11 | -0.9712 | 0.00884 | -0.0573 | -109.8643
-10.5 | -0.9172 | 0.0084 | -0.0572 | -109.1905
-10 | -0.864 | 0.00802 | -0.0569 | -107.7307
-9.5 | -0.8097 | 0.00767 | -0.0567 | -105.5671
-9 | -0.7558 | 0.00738 | -0.0565 | -102.4119
-8.5 | -0.7011 | 0.00712 | -0.0563 | -98.4691
-8 | -0.6459 | 0.00689 | -0.0563 | -93.7446
-7.5 | -0.5906 | 0.00658 | -0.0563 | -89.7568
-7 | -0.5349 | 0.00628 | -0.0564 | -85.1752
-6 | -0.4228 | 0.00589 | -0.0566 | -71.7827
-5.5 | -0.3665 | 0.00577 | -0.0567 | -63.5182
-5 | -0.3101 | 0.00566 | -0.0568 | -54.788
-4.5 | -0.2538 | 0.00554 | -0.0569 | -45.8123
-4 | -0.1974 | 0.00541 | -0.057 | -36.488
-3.5 | -0.1412 | 0.00526 | -0.0571 | -26.8441
-3 | -0.0849 | 0.00512 | -0.0572 | -16.582
-2.5 | -0.0284 | 0.00501 | -0.0573 | -5.6687
-2 | 0.0279 | 0.00487 | -0.0575 | 5.729
-1.5 | 0.0841 | 0.0048 | -0.0576 | 17.5208
-1 | 0.1404 | 0.0047 | -0.0577 | 29.8723
-0.5 | 0.1969 | 0.00468 | -0.0579 | 42.0726
0 | 0.2529 | 0.00465 | -0.058 | 54.3871
0.5 | 0.3091 | 0.00467 | -0.0582 | 66.1884
1 | 0.3651 | 0.00471 | -0.0583 | 77.5159
1.5 | 0.4209 | 0.00483 | -0.0584 | 87.1429
2 | 0.4771 | 0.00491 | -0.0585 | 97.169
3 | 0.5882 | 0.00523 | -0.0586 | 112.4665
3.5 | 0.6435 | 0.00551 | -0.0586 | 116.7877
4 | 0.6988 | 0.00578 | -0.0586 | 120.8997
4.5 | 0.7541 | 0.00606 | -0.0586 | 124.4389
5 | 0.8088 | 0.00641 | -0.0585 | 126.1778
5.5 | 0.8635 | 0.00674 | -0.0585 | 128.1157
6 | 0.918 | 0.00708 | -0.0583 | 129.661
6.5 | 0.9723 | 0.0074 | -0.0582 | 131.3919
7 | 1.0267 | 0.00766 | -0.0581 | 134.0339
7.5 | 1.0799 | 0.00787 | -0.0577 | 137.2173
8 | 1.1316 | 0.00818 | -0.057 | 138.3374
8.5 | 1.184 | 0.00876 | -0.0567 | 135.1598
9 | 1.2361 | 0.0093 | -0.0562 | 132.914
9.5 | 1.2881 | 0.00983 | -0.0558 | 131.0376
10 | 1.3395 | 0.0104 | -0.0553 | 128.7981
10.5 | 1.3899 | 0.01105 | -0.0547 | 125.7828
11 | 1.4397 | 0.0117 | -0.054 | 123.0513
11.5 | 1.4889 | 0.01237 | -0.0533 | 120.3638
12 | 1.5372 | 0.01307 | -0.0525 | 117.6129
12.5 | 1.5843 | 0.01381 | -0.0515 | 114.7212
13 | 1.6302 | 0.01461 | -0.0504 | 111.5811
13.5 | 1.6748 | 0.01544 | -0.0491 | 108.4715
14 | 1.7175 | 0.01634 | -0.0476 | 105.1102
14.5 | 1.758 | 0.01731 | -0.0458 | 101.5598
15 | 1.7961 | 0.01833 | -0.0437 | 97.9869
15.5 | 1.83 | 0.01946 | -0.0411 | 94.0391
16 | 1.8536 | 0.02069 | -0.0368 | 89.5892
16.5 | 1.8725 | 0.02223 | -0.0323 | 84.233
17 | 1.8885 | 0.02417 | -0.0283 | 78.1341
17.5 | 1.9017 | 0.0266 | -0.0249 | 71.4925
18 | 1.9117 | 0.02961 | -0.0222 | 64.5626
18.5 | 1.9174 | 0.0334 | -0.0202 | 57.4072
19 | 1.919 | 0.03803 | -0.0192 | 50.4602
19.5 | 1.9121 | 0.04401 | -0.0191 | 43.4469
20 | 1.8978 | 0.05146 | -0.0202 | 36.8791

## 115. Re 12M Mach 0.10 (1)
BIGFOIL.COM POLAR EXPORT
TP202-10%
TP202-10% |  |  |  | Cl Max: | 0.894 | at alpha= | 7 | deg
JavaFoil+Calcfoil stall+Eppler ext transition |  |  |  | L/D Max: | 106.775 | at alpha= | 5.5 | deg
Re: | 12000000 |  |  | Cd Min: | 0.00605 | at alpha= | -0.5 | deg
Mach: | 0.1 |  |  | Cl=0 at alpha= | -2.2288 | deg
|  |  |  | @ Cl=0.1, Cd= | 0.0060966
|  |  |  | @ Cl=0.4, Cd= | 0.0061917
|  |  |  | @ Cl=0.6, Cd= | 0.01578
alpha (deg) | Cl | Cd | Cm | Cl/Cd
-13 | -0.225 | 0.07764 | -0.027 | -2.9
-12.5 | -0.246 | 0.07248 | -0.028 | -3.392
-12 | -0.267 | 0.06795 | -0.028 | -3.936
-11.5 | -0.292 | 0.05966 | -0.031 | -4.896
-11 | -0.374 | 0.01101 | -0.045 | -33.96
-10.5 | -0.405 | 0.0102 | -0.046 | -39.702
-10 | -0.429 | 0.00958 | -0.047 | -44.717
-9.5 | -0.449 | 0.00908 | -0.047 | -49.463
-9 | -0.465 | 0.00872 | -0.047 | -53.32
-8.5 | -0.475 | 0.00841 | -0.048 | -56.433
-8 | -0.477 | 0.00808 | -0.048 | -59.04
-7.5 | -0.471 | 0.00791 | -0.049 | -59.562
-7 | -0.456 | 0.0076 | -0.049 | -60.006
-6.5 | -0.432 | 0.00746 | -0.049 | -57.98
-6 | -0.4 | 0.00725 | -0.05 | -55.183
-5.5 | -0.36 | 0.00729 | -0.05 | -49.39
-5 | -0.314 | 0.00709 | -0.051 | -44.271
-4.5 | -0.262 | 0.00696 | -0.051 | -37.726
-4 | -0.208 | 0.00687 | -0.051 | -30.223
-3.5 | -0.151 | 0.00666 | -0.052 | -22.596
-3 | -0.092 | 0.00633 | -0.052 | -14.483
-2.5 | -0.032 | 0.00623 | -0.052 | -5.213
-2 | 0.027 | 0.00612 | -0.053 | 4.413
-1.5 | 0.087 | 0.00609 | -0.053 | 14.204
-1 | 0.146 | 0.00612 | -0.054 | 23.863
-0.5 | 0.206 | 0.00605 | -0.054 | 34.012
0 | 0.265 | 0.00611 | -0.054 | 43.382
0.5 | 0.325 | 0.00611 | -0.055 | 53.108
1 | 0.384 | 0.00617 | -0.055 | 62.199
1.5 | 0.443 | 0.00625 | -0.055 | 70.959
2 | 0.502 | 0.0065 | -0.056 | 77.307
2.5 | 0.561 | 0.00657 | -0.056 | 85.353
3 | 0.62 | 0.00762 | -0.057 | 81.286
3.5 | 0.677 | 0.00781 | -0.057 | 86.733
4 | 0.73 | 0.008 | -0.057 | 91.224
4.5 | 0.779 | 0.00819 | -0.058 | 95.014
5 | 0.821 | 0.00843 | -0.058 | 97.431
5.5 | 0.854 | 0.008 | -0.058 | 106.775
6 | 0.879 | 0.00824 | -0.059 | 106.636
6.5 | 0.892 | 0.00859 | -0.059 | 103.826
7 | 0.894 | 0.00888 | -0.059 | 100.619
7.5 | 0.883 | 0.00922 | -0.06 | 95.762
8 | 0.861 | 0.00963 | -0.06 | 89.465
8.5 | 0.829 | 0.01007 | -0.06 | 82.377
9 | 0.789 | 0.00957 | -0.061 | 82.458
9.5 | 0.743 | 0.01001 | -0.061 | 74.158
10 | 0.692 | 0.01231 | -0.061 | 56.221
10.5 | 0.64 | 0.01302 | -0.061 | 49.153
11 | 0.587 | 0.01377 | -0.061 | 42.626
11.5 | 0.535 | 0.01465 | -0.062 | 36.528
12 | 0.484 | 0.01578 | -0.062 | 30.679

## 116. Re 12M Mach 0.10 (2)
BIGFOIL.COM POLAR EXPORT
TP202-10%
TP202-10% |  |  |  | Cl Max: | 1.8972 | at alpha= | 18 | deg
XFOIL ncrit=9 |  |  |  | L/D Max: | 137.04 | at alpha= | 8 | deg
Re: | 12000000 |  |  | Cd Min: | 0.06354 | at alpha= | 20 | deg
Mach: | 0.1 |  |  | Cl=0 at alpha= | -2.2469 | deg
|  |  |  | @ Cl=0.1, Cd= | 0.0047726
|  |  |  | @ Cl=0.4, Cd= | 0.0047802
|  |  |  | @ Cl=0.6, Cd= | 0.0052823
alpha (deg) | Cl | Cd | Cm | Cl/Cd
-18.5 | -1.4112 | 0.06352 | -0.0383 | -22.2166
-18 | -1.4956 | 0.0414 | -0.0556 | -36.1256
-17.5 | -1.5163 | 0.03195 | -0.0624 | -47.4585
-17 | -1.521 | 0.02659 | -0.0639 | -57.202
-16.5 | -1.5077 | 0.02358 | -0.0621 | -63.9398
-16 | -1.4762 | 0.0213 | -0.0609 | -69.3052
-15.5 | -1.4386 | 0.01938 | -0.0598 | -74.2312
-15 | -1.397 | 0.01774 | -0.0588 | -78.7486
-14.5 | -1.3549 | 0.01617 | -0.0576 | -83.791
-14 | -1.3166 | 0.01481 | -0.0551 | -88.8994
-13.5 | -1.2638 | 0.01322 | -0.0557 | -95.5976
-13 | -1.2073 | 0.01214 | -0.0565 | -99.4481
-12.5 | -1.1489 | 0.01129 | -0.0575 | -101.7626
-12 | -1.09 | 0.01039 | -0.0586 | -104.9086
-11.5 | -1.0344 | 0.00966 | -0.0588 | -107.0807
-11 | -0.9803 | 0.00906 | -0.0586 | -108.2009
-10.5 | -0.9259 | 0.00853 | -0.0584 | -108.5463
-10 | -0.8719 | 0.00812 | -0.0579 | -107.3768
-9.5 | -0.8169 | 0.00775 | -0.0577 | -105.4065
-9 | -0.7623 | 0.00746 | -0.0573 | -102.185
-8.5 | -0.707 | 0.00719 | -0.0571 | -98.331
-8 | -0.6511 | 0.00694 | -0.057 | -93.8184
-7.5 | -0.5952 | 0.00664 | -0.0569 | -89.6386
-7 | -0.5391 | 0.00632 | -0.0569 | -85.3006
-6.5 | -0.4827 | 0.00607 | -0.0569 | -79.5222
-6 | -0.426 | 0.00591 | -0.057 | -72.0812
-5.5 | -0.3692 | 0.00578 | -0.0571 | -63.8754
-5 | -0.3123 | 0.00567 | -0.0572 | -55.0794
-4.5 | -0.2556 | 0.00555 | -0.0573 | -46.0541
-4 | -0.1988 | 0.00542 | -0.0573 | -36.679
-3.5 | -0.1422 | 0.00527 | -0.0574 | -26.9829
-3 | -0.0855 | 0.00512 | -0.0575 | -16.6992
-2.5 | -0.0287 | 0.00501 | -0.0576 | -5.7285
-2 | 0.028 | 0.00487 | -0.0578 | 5.7495
-1.5 | 0.0845 | 0.0048 | -0.0579 | 17.6042
-1 | 0.1411 | 0.0047 | -0.058 | 30.0213
-0.5 | 0.198 | 0.00469 | -0.0582 | 42.2175
0 | 0.2543 | 0.00465 | -0.0583 | 54.6882
0.5 | 0.3108 | 0.00468 | -0.0584 | 66.4103
1 | 0.3671 | 0.00471 | -0.0586 | 77.9406
1.5 | 0.4233 | 0.00483 | -0.0586 | 87.6398
2 | 0.4798 | 0.00492 | -0.0588 | 97.5203
2.5 | 0.536 | 0.00498 | -0.0589 | 107.6305
3 | 0.5916 | 0.00524 | -0.0589 | 112.9008
3.5 | 0.6472 | 0.00552 | -0.0588 | 117.2464
4 | 0.7029 | 0.0058 | -0.0588 | 121.1897
4.5 | 0.7586 | 0.00608 | -0.0588 | 124.7697
5 | 0.8137 | 0.00643 | -0.0587 | 126.5474
5.5 | 0.8688 | 0.00677 | -0.0585 | 128.3309
6 | 0.9237 | 0.00712 | -0.0584 | 129.7331
6.5 | 0.9785 | 0.00745 | -0.0582 | 131.3423
7 | 1.0335 | 0.0077 | -0.0581 | 134.2208
7.5 | 1.0871 | 0.00794 | -0.0576 | 136.9144
8 | 1.1388 | 0.00831 | -0.0568 | 137.0397
8.5 | 1.1921 | 0.00885 | -0.0564 | 134.7006
9.5 | 1.2973 | 0.00995 | -0.0553 | 130.3819
10 | 1.3491 | 0.01055 | -0.0547 | 127.8768
10.5 | 1.3998 | 0.01125 | -0.0539 | 124.4267
11 | 1.4504 | 0.0119 | -0.0532 | 121.8824
11.5 | 1.4999 | 0.01261 | -0.0523 | 118.9453
12 | 1.5486 | 0.01335 | -0.0512 | 116
12.5 | 1.596 | 0.01414 | -0.0501 | 112.8713
13 | 1.6421 | 0.01499 | -0.0487 | 109.5464
13.5 | 1.6867 | 0.01589 | -0.0472 | 106.1485
14 | 1.7291 | 0.01686 | -0.0453 | 102.5563
14.5 | 1.7689 | 0.01793 | -0.0432 | 98.6559
15 | 1.8055 | 0.01906 | -0.0406 | 94.7272
15.5 | 1.8328 | 0.02032 | -0.0365 | 90.1969
16 | 1.8528 | 0.02182 | -0.0318 | 84.9129
16.5 | 1.8698 | 0.02373 | -0.0275 | 78.7948
17 | 1.8828 | 0.0262 | -0.0236 | 71.8626
17.5 | 1.8922 | 0.02932 | -0.0206 | 64.5362
18 | 1.8972 | 0.03326 | -0.0184 | 57.0415
18.5 | 1.8958 | 0.03835 | -0.0173 | 49.4342
19 | 1.8864 | 0.04482 | -0.0174 | 42.0884
19.5 | 1.8677 | 0.05306 | -0.019 | 35.1998
20 | 1.8379 | 0.06354 | -0.0223 | 28.9251

## 117. Re 12M Mach 0.25 (1)
BIGFOIL.COM POLAR EXPORT
TP202-10%
TP202-10% |  |  |  | Cl Max: | 0.879 | at alpha= | 6 | deg
JavaFoil+Calcfoil stall+Eppler ext transition |  |  |  | L/D Max: | 112.066 | at alpha= | 5 | deg
Re: | 12000000 |  |  | Cd Min: | 0.0061 | at alpha= | -0.5 | deg
Mach: | 0.25 |  |  | Cl=0 at alpha= | -2.2295 | deg
|  |  |  | @ Cl=0.1, Cd= | 0.01556
|  |  |  | @ Cl=0.4, Cd= | 0.01556
|  |  |  | @ Cl=0.6, Cd= | 0.01556
alpha (deg) | Cl | Cd | Cm | Cl/Cd
-12 | -0.057 | 0.07341 | -0.027 | -0.776
-11.5 | -0.054 | 0.0681 | -0.028 | -0.796
-11 | -0.051 | 0.06371 | -0.029 | -0.806
-10.5 | -0.049 | 0.05642 | -0.031 | -0.866
-10 | -0.187 | 0.01044 | -0.047 | -17.892
-9.5 | -0.26 | 0.00979 | -0.048 | -26.532
-9 | -0.319 | 0.00923 | -0.049 | -34.542
-8.5 | -0.367 | 0.00877 | -0.049 | -41.83
-8 | -0.403 | 0.00842 | -0.049 | -47.804
-7.5 | -0.424 | 0.00814 | -0.05 | -52.077
-7 | -0.43 | 0.00783 | -0.05 | -54.882
-6.5 | -0.42 | 0.00764 | -0.051 | -55.038
-6 | -0.398 | 0.00737 | -0.051 | -53.91
-5.5 | -0.363 | 0.00724 | -0.052 | -50.124
-5 | -0.319 | 0.0072 | -0.052 | -44.313
-4.5 | -0.268 | 0.00702 | -0.052 | -38.231
-4 | -0.213 | 0.00694 | -0.053 | -30.682
-3.5 | -0.155 | 0.00669 | -0.053 | -23.091
-3 | -0.094 | 0.00645 | -0.054 | -14.617
-2.5 | -0.033 | 0.00629 | -0.054 | -5.306
-2 | 0.028 | 0.0062 | -0.054 | 4.475
-1.5 | 0.089 | 0.00612 | -0.055 | 14.535
-1 | 0.15 | 0.0067 | -0.055 | 22.415
-0.5 | 0.211 | 0.0061 | -0.055 | 34.638
0 | 0.273 | 0.00617 | -0.056 | 44.197
0.5 | 0.334 | 0.0062 | -0.056 | 53.778
1 | 0.395 | 0.00624 | -0.057 | 63.243
1.5 | 0.455 | 0.0063 | -0.057 | 72.267
2 | 0.516 | 0.00655 | -0.057 | 78.788
2.5 | 0.576 | 0.00665 | -0.058 | 86.672
3 | 0.637 | 0.00776 | -0.058 | 82.046
3.5 | 0.695 | 0.00795 | -0.058 | 87.482
4 | 0.749 | 0.00816 | -0.059 | 91.742
4.5 | 0.797 | 0.00839 | -0.059 | 94.977
5 | 0.836 | 0.00746 | -0.06 | 112.066
5.5 | 0.865 | 0.00817 | -0.06 | 105.756
6 | 0.879 | 0.00846 | -0.06 | 103.817
6.5 | 0.876 | 0.00883 | -0.061 | 99.126
7 | 0.853 | 0.0092 | -0.061 | 92.699
7.5 | 0.81 | 0.00962 | -0.061 | 84.224
8 | 0.747 | 0.01012 | -0.062 | 73.812
8.5 | 0.666 | 0.00966 | -0.062 | 68.88
9 | 0.57 | 0.01017 | -0.062 | 56.04
9.5 | 0.463 | 0.01258 | -0.062 | 36.794
10 | 0.346 | 0.01342 | -0.063 | 25.784
10.5 | 0.206 | 0.01434 | -0.063 | 14.338
11 | 0.092 | 0.01556 | -0.063 | 5.937

## 118. Re 12M Mach 0.25 (2)
BIGFOIL.COM POLAR EXPORT
TP202-10%
TP202-10% |  |  |  | Cl Max: | 1.7114 | at alpha= | 14 | deg
XFOIL ncrit=9 |  |  |  | L/D Max: | 135.234 | at alpha= | 7.5 | deg
Re: | 12000000 |  |  | Cd Min: | 0.22214 | at alpha= | -18.5 | deg
Mach: | 0.25 |  |  | Cl=0 at alpha= | -2.2411 | deg
|  |  |  | @ Cl=0.1, Cd= | 0.0047871
|  |  |  | @ Cl=0.4, Cd= | 0.0047747
|  |  |  | @ Cl=0.6, Cd= | 0.0052344
alpha (deg) | Cl | Cd | Cm | Cl/Cd
-18.5 | -0.7386 | 0.22214 | 0.0481 | -3.3249
-18 | -0.7421 | 0.20468 | 0.0402 | -3.6257
-17.5 | -0.7459 | 0.19038 | 0.0332 | -3.918
-17 | -0.7998 | 0.16388 | 0.0197 | -4.8804
-16.5 | -0.9027 | 0.13212 | 0.0015 | -6.8324
-16 | -1.0468 | 0.09888 | -0.0198 | -10.5866
-15.5 | -1.1397 | 0.07688 | -0.0336 | -14.8244
-15 | -1.1966 | 0.05903 | -0.045 | -20.271
-14.5 | -1.2325 | 0.04212 | -0.0606 | -29.2616
-14 | -1.2627 | 0.03067 | -0.0714 | -41.1705
-13.5 | -1.2791 | 0.02357 | -0.0713 | -54.2681
-13 | -1.2656 | 0.0186 | -0.068 | -68.043
-12.5 | -1.2141 | 0.01524 | -0.068 | -79.6654
-11.5 | -1.0903 | 0.01171 | -0.0681 | -93.1085
-11 | -1.0335 | 0.01064 | -0.0666 | -97.1335
-10.5 | -0.9749 | 0.00975 | -0.0655 | -99.9897
-10 | -0.9173 | 0.00892 | -0.0643 | -102.8363
-9.5 | -0.8586 | 0.00831 | -0.0633 | -103.3213
-9 | -0.8 | 0.00792 | -0.0623 | -101.0101
-8.5 | -0.7407 | 0.00759 | -0.0615 | -97.5889
-8 | -0.681 | 0.00731 | -0.061 | -93.1601
-7.5 | -0.6215 | 0.00703 | -0.0605 | -88.4068
-7 | -0.5625 | 0.00657 | -0.0601 | -85.6164
-6.5 | -0.5032 | 0.00626 | -0.0598 | -80.3834
-6 | -0.4437 | 0.00602 | -0.0596 | -73.7043
-5.5 | -0.3842 | 0.00586 | -0.0594 | -65.5631
-5 | -0.3248 | 0.00573 | -0.0594 | -56.6841
-4.5 | -0.2657 | 0.0056 | -0.0593 | -47.4464
-4 | -0.2066 | 0.00548 | -0.0592 | -37.7007
-3.5 | -0.1477 | 0.00534 | -0.0592 | -27.6592
-3 | -0.0891 | 0.00514 | -0.0592 | -17.3346
-2.5 | -0.0304 | 0.00503 | -0.0593 | -6.0437
-2 | 0.0283 | 0.00488 | -0.0594 | 5.7992
-1.5 | 0.0866 | 0.00481 | -0.0594 | 18.0042
-1 | 0.1451 | 0.00471 | -0.0596 | 30.8068
-0.5 | 0.2038 | 0.00471 | -0.0597 | 43.2696
0 | 0.2619 | 0.00466 | -0.0598 | 56.2017
0.5 | 0.3203 | 0.00469 | -0.0599 | 68.2942
1 | 0.3784 | 0.00473 | -0.06 | 80
1.5 | 0.4364 | 0.00485 | -0.0601 | 89.9794
2 | 0.4946 | 0.00496 | -0.0602 | 99.7177
2.5 | 0.5529 | 0.00503 | -0.0602 | 109.9205
3 | 0.6105 | 0.00528 | -0.0601 | 115.625
3.5 | 0.668 | 0.0056 | -0.06 | 119.2857
4 | 0.7259 | 0.00587 | -0.0599 | 123.6627
4.5 | 0.7837 | 0.00618 | -0.0597 | 126.8123
5 | 0.8411 | 0.00655 | -0.0594 | 128.4122
5.5 | 0.8984 | 0.00693 | -0.0591 | 129.6392
6 | 0.9555 | 0.00734 | -0.0586 | 130.1771
6.5 | 1.0132 | 0.00765 | -0.0582 | 132.4444
7 | 1.0711 | 0.00793 | -0.0578 | 135.0694
7.5 | 1.1265 | 0.00833 | -0.0568 | 135.2341
8 | 1.1808 | 0.00877 | -0.0554 | 134.6408
8.5 | 1.2371 | 0.00934 | -0.0545 | 132.4518
9 | 1.2932 | 0.00995 | -0.0535 | 129.9698
9.5 | 1.3484 | 0.01065 | -0.0523 | 126.6103
10 | 1.4021 | 0.01151 | -0.0507 | 121.8158
10.5 | 1.4553 | 0.01239 | -0.0491 | 117.4576
11 | 1.5075 | 0.01332 | -0.0472 | 113.1757
11.5 | 1.558 | 0.01436 | -0.045 | 108.4958
12 | 1.6063 | 0.01554 | -0.0425 | 103.3655
12.5 | 1.6506 | 0.01696 | -0.0394 | 97.3231
13 | 1.6878 | 0.01877 | -0.0354 | 89.9201
13.5 | 1.7104 | 0.02101 | -0.0296 | 81.4089
14 | 1.7114 | 0.02407 | -0.0219 | 71.101
14.5 | 1.7015 | 0.0286 | -0.0158 | 59.493
15 | 1.6822 | 0.03513 | -0.0127 | 47.885
15.5 | 1.6537 | 0.04406 | -0.0131 | 37.5329
16 | 1.6185 | 0.05533 | -0.0168 | 29.2518
16.5 | 1.5786 | 0.06848 | -0.0228 | 23.052
17 | 1.5339 | 0.08327 | -0.0301 | 18.4208
17.5 | 1.4869 | 0.09893 | -0.0379 | 15.0298
18 | 1.438 | 0.11531 | -0.0462 | 12.4707
18.5 | 1.3862 | 0.13271 | -0.0554 | 10.4453
19 | 1.3375 | 0.15038 | -0.0656 | 8.8941

## 119. Re 12M Mach 0.50 (1)
BIGFOIL.COM POLAR EXPORT
TP202-10%
TP202-10% |  |  |  | Cl Max: | 1.188 | at alpha= | 20 | deg
JavaFoil+Calcfoil stall+Eppler ext transition |  |  |  | L/D Max: | 101.921 | at alpha= | 4.5 | deg
Re: | 12000000 |  |  | Cd Min: | 0.00626 | at alpha= | -0.5 | deg
Mach: | 0.5 |  |  | Cl=0 at alpha= | -2.2279 | deg
|  |  |  | @ Cl=0.1, Cd= | 0.0063083
|  |  |  | @ Cl=0.4, Cd= | 0.0064578
|  |  |  | @ Cl=0.6, Cd= | 0.0096037
alpha (deg) | Cl | Cd | Cm | Cl/Cd
-20 | -0.976 | 0.15831 | -0.028 | -6.167
-19.5 | -0.954 | 0.13995 | -0.029 | -6.818
-19 | -0.921 | 0.14663 | -0.028 | -6.281
-18.5 | -0.897 | 0.13313 | -0.029 | -6.737
-18 | -0.881 | 0.11117 | -0.032 | -7.929
-17.5 | -0.84 | 0.12392 | -0.028 | -6.779
-17 | -0.818 | 0.10995 | -0.03 | -7.443
-16.5 | -0.812 | 0.08457 | -0.035 | -9.599
-16 | -0.758 | 0.11095 | -0.028 | -6.828
-15.5 | -0.738 | 0.09528 | -0.031 | -7.749
-15 | -0.732 | 0.07064 | -0.037 | -10.368
-14.5 | -0.674 | 0.10034 | -0.028 | -6.719
-14 | -0.656 | 0.08335 | -0.032 | -7.87
-13.5 | -0.652 | 0.05842 | -0.039 | -11.157
-13 | -0.592 | 0.0876 | -0.028 | -6.758
-12.5 | -0.569 | 0.07616 | -0.031 | -7.475
-12 | -0.562 | 0.05426 | -0.039 | -10.349
-11.5 | -0.509 | 0.07695 | -0.028 | -6.614
-11 | -0.49 | 0.06244 | -0.034 | -7.845
-10.5 | -0.498 | 0.03204 | -0.045 | -15.529
-10 | -0.427 | 0.06441 | -0.029 | -6.633
-9.5 | -0.419 | 0.04265 | -0.04 | -9.812
-9 | -0.447 | 0.01213 | -0.053 | -36.823
-8.5 | -0.348 | 0.05067 | -0.033 | -6.863
-8 | -0.387 | 0.01048 | -0.055 | -36.966
-7.5 | -0.358 | 0.00939 | -0.056 | -38.146
-7 | -0.324 | 0.00913 | -0.056 | -35.541
-6.5 | -0.29 | 0.00861 | -0.057 | -33.751
-6 | -0.256 | 0.00826 | -0.057 | -31.04
-5.5 | -0.222 | 0.00789 | -0.058 | -28.199
-5 | -0.307 | 0.00756 | -0.058 | -40.631
-4.5 | -0.287 | 0.00746 | -0.058 | -38.401
-4 | -0.234 | 0.00728 | -0.059 | -32.191
-3.5 | -0.172 | 0.00695 | -0.059 | -24.709
-3 | -0.105 | 0.00691 | -0.06 | -15.212
-2.5 | -0.037 | 0.00653 | -0.06 | -5.706
-2 | 0.031 | 0.00637 | -0.061 | 4.865
-1.5 | 0.099 | 0.0063 | -0.061 | 15.78
-1 | 0.168 | 0.00687 | -0.062 | 24.428
-0.5 | 0.236 | 0.00626 | -0.062 | 37.737
0 | 0.305 | 0.00638 | -0.062 | 47.732
0.5 | 0.373 | 0.00643 | -0.063 | 57.941
1 | 0.441 | 0.0065 | -0.063 | 67.859
1.5 | 0.509 | 0.00675 | -0.064 | 75.325
2 | 0.576 | 0.00688 | -0.064 | 83.729
2.5 | 0.644 | 0.00706 | -0.065 | 91.136
3 | 0.711 | 0.00832 | -0.065 | 85.387
3.5 | 0.774 | 0.00796 | -0.065 | 97.183
4 | 0.827 | 0.00825 | -0.066 | 100.342
4.5 | 0.863 | 0.00847 | -0.066 | 101.921
5 | 0.853 | 0.00887 | -0.067 | 96.117
5.5 | 0.52 | 0.00929 | -0.067 | 55.981
6 | 0.553 | 0.0099 | -0.067 | 55.858
6.5 | 0.586 | 0.00963 | -0.068 | 60.838
7 | 0.618 | 0.00957 | -0.068 | 64.587
7.5 | 0.65 | 0.01314 | -0.068 | 49.47
8 | 0.682 | 0.01334 | -0.069 | 51.153
8.5 | 0.714 | 0.0142 | -0.069 | 50.244
9 | 0.743 | 0.01537 | -0.069 | 48.366
9.5 | 0.767 | 0.0172 | -0.068 | 44.619
10 | 0.794 | 0.01859 | -0.068 | 42.676
10.5 | 0.813 | 0.02129 | -0.067 | 38.196
11 | 0.833 | 0.02425 | -0.067 | 34.347
11.5 | 0.862 | 0.02528 | -0.067 | 34.094
12 | 0.898 | 0.02448 | -0.068 | 36.673
12.5 | 0.864 | 0.04769 | -0.061 | 18.121
13 | 0.917 | 0.03906 | -0.064 | 23.476
13.5 | 0.964 | 0.0337 | -0.066 | 28.594
14 | 0.88 | 0.09378 | -0.046 | 9.381
14.5 | 1.011 | 0.04012 | -0.066 | 25.189
15 | 0.943 | 0.09429 | -0.05 | 10.006
15.5 | 1.035 | 0.059 | -0.062 | 17.535
16 | 0.995 | 0.10575 | -0.05 | 9.408
16.5 | 1.021 | 0.11062 | -0.051 | 9.232
17 | 1.034 | 0.13101 | -0.047 | 7.891
17.5 | 1.069 | 0.12612 | -0.05 | 8.476
18 | 1.086 | 0.14569 | -0.048 | 7.453
18.5 | 1.115 | 0.14637 | -0.049 | 7.617
19 | 1.137 | 0.16279 | -0.048 | 6.983
19.5 | 1.167 | 0.15915 | -0.05 | 7.334
20 | 1.188 | 0.18326 | -0.049 | 6.482

## 120. Re 12M Mach 0.50 (2)
BIGFOIL.COM POLAR EXPORT
TP202-10%
TP202-10% |  |  |  | Cl Max: | 1.3419 | at alpha= | 8 | deg
XFOIL ncrit=9 |  |  |  | L/D Max: | 135.265 | at alpha= | 6.5 | deg
Re: | 12000000 |  |  | Cd Min: | 0.27977 | at alpha= | -20 | deg
Mach: | 0.5 |  |  | Cl=0 at alpha= | -2.2141 | deg
|  |  |  | @ Cl=0.1, Cd= | 0.0048839
|  |  |  | @ Cl=0.4, Cd= | 0.0048316
|  |  |  | @ Cl=0.6, Cd= | 0.0051893
alpha (deg) | Cl | Cd | Cm | Cl/Cd
-20 | -0.8402 | 0.27977 | 0.0741 | -3.0032
-19.5 | -0.8179 | 0.27074 | 0.0687 | -3.021
-19 | -0.7958 | 0.26129 | 0.0634 | -3.0457
-18.5 | -0.7741 | 0.25159 | 0.058 | -3.0768
-18 | -0.753 | 0.24146 | 0.0527 | -3.1185
-17.5 | -0.7313 | 0.23309 | 0.0479 | -3.1374
-17 | -0.7109 | 0.22414 | 0.0429 | -3.1717
-16.5 | -0.6897 | 0.21602 | 0.0382 | -3.1928
-16 | -0.6699 | 0.20729 | 0.0336 | -3.2317
-15.5 | -0.651 | 0.19814 | 0.0289 | -3.2856
-15 | -0.6347 | 0.18826 | 0.0242 | -3.3714
-14.5 | -0.6211 | 0.17805 | 0.0195 | -3.4883
-14 | -0.6104 | 0.16744 | 0.0146 | -3.6455
-13.5 | -0.5999 | 0.15749 | 0.01 | -3.8091
-13 | -0.5927 | 0.14731 | 0.0053 | -4.0235
-12.5 | -0.5939 | 0.13552 | -0.0002 | -4.3824
-12 | -0.5905 | 0.12569 | -0.0047 | -4.6981
-11.5 | -0.5923 | 0.11525 | -0.0097 | -5.1393
-11 | -0.5978 | 0.10457 | -0.015 | -5.7167
-10.5 | -0.6058 | 0.09396 | -0.0208 | -6.4474
-10 | -0.615 | 0.0835 | -0.0269 | -7.3653
-9.5 | -0.6246 | 0.07318 | -0.0335 | -8.5351
-9 | -0.6349 | 0.06261 | -0.0411 | -10.1406
-8.5 | -0.6399 | 0.04904 | -0.0546 | -13.0485
-8 | -0.6532 | 0.03594 | -0.0704 | -18.1747
-7.5 | -0.6588 | 0.02529 | -0.0768 | -26.0498
-7 | -0.6457 | 0.01501 | -0.0782 | -43.018
-6.5 | -0.5994 | 0.00868 | -0.0757 | -69.0553
-6 | -0.5278 | 0.00744 | -0.0732 | -70.9409
-5.5 | -0.4561 | 0.00663 | -0.0713 | -68.7934
-5 | -0.3846 | 0.00617 | -0.0698 | -62.3339
-4.5 | -0.3135 | 0.00591 | -0.0688 | -53.0457
-4 | -0.2435 | 0.00572 | -0.0679 | -42.5699
-3.5 | -0.1742 | 0.00556 | -0.0673 | -31.3309
-3 | -0.1059 | 0.00538 | -0.0669 | -19.684
-2.5 | -0.0384 | 0.00518 | -0.0666 | -7.4131
-1.5 | 0.0959 | 0.00489 | -0.0663 | 19.6115
-1 | 0.1627 | 0.00479 | -0.0663 | 33.9666
-0.5 | 0.2292 | 0.0048 | -0.0663 | 47.75
0 | 0.2958 | 0.00472 | -0.0664 | 62.6695
0.5 | 0.3622 | 0.00478 | -0.0664 | 75.7741
1 | 0.4281 | 0.00487 | -0.0663 | 87.9055
1.5 | 0.4947 | 0.00496 | -0.0662 | 99.7379
2 | 0.5613 | 0.00512 | -0.066 | 109.6289
2.5 | 0.6283 | 0.00524 | -0.0658 | 119.9046
3 | 0.6954 | 0.00549 | -0.0654 | 126.6667
3.5 | 0.7615 | 0.00593 | -0.0646 | 128.4148
4 | 0.8292 | 0.00627 | -0.0638 | 132.2488
4.5 | 0.8973 | 0.00667 | -0.0627 | 134.5277
5 | 0.9644 | 0.00724 | -0.0613 | 133.2044
5.5 | 1.0329 | 0.00775 | -0.0596 | 133.2774
6 | 1.1034 | 0.00816 | -0.0578 | 135.2206
6.5 | 1.1741 | 0.00868 | -0.0555 | 135.265
7 | 1.246 | 0.00926 | -0.0527 | 134.5572
7.5 | 1.31 | 0.01028 | -0.0474 | 127.4319
8 | 1.3419 | 0.01427 | -0.0378 | 94.0364
8.5 | 1.3343 | 0.02055 | -0.0264 | 64.9294
9 | 1.2979 | 0.02699 | -0.0158 | 48.0882
9.5 | 1.2594 | 0.03574 | -0.0131 | 35.2378
10 | 1.2225 | 0.04722 | -0.0177 | 25.8895
10.5 | 1.1868 | 0.06071 | -0.0261 | 19.5487
11 | 1.1544 | 0.07484 | -0.0348 | 15.4249
11.5 | 1.124 | 0.08895 | -0.0424 | 12.6363
12 | 1.0963 | 0.10251 | -0.0489 | 10.6946
12.5 | 1.0722 | 0.1156 | -0.0551 | 9.2751
13 | 1.0524 | 0.12858 | -0.0615 | 8.1848

## 121. Re 14M Mach 0.00 (1)
BIGFOIL.COM POLAR EXPORT
TP202-10%
TP202-10% |  |  |  | Cl Max: | 0.898 | at alpha= | 7 | deg
JavaFoil+Calcfoil stall+Eppler ext transition |  |  |  | L/D Max: | 109.35 | at alpha= | 6 | deg
Re: | 14000000 |  |  | Cd Min: | 0.00607 | at alpha= | -1 | deg
Mach: | 0 |  |  | Cl=0 at alpha= | -2.2288 | deg
|  |  |  | @ Cl=0.1, Cd= | 0.0061081
|  |  |  | @ Cl=0.4, Cd= | 0.0062475
|  |  |  | @ Cl=0.6, Cd= | 0.01495
alpha (deg) | Cl | Cd | Cm | Cl/Cd
-13.5 | -0.244 | 0.07995 | -0.027 | -3.055
-13 | -0.263 | 0.07458 | -0.028 | -3.52
-12.5 | -0.282 | 0.0696 | -0.028 | -4.047
-12 | -0.302 | 0.06337 | -0.03 | -4.772
-11.5 | -0.331 | 0.0483 | -0.034 | -6.845
-11 | -0.412 | 0.01041 | -0.046 | -39.583
-10.5 | -0.434 | 0.00975 | -0.046 | -44.489
-10 | -0.453 | 0.00925 | -0.046 | -49.011
-9.5 | -0.469 | 0.00887 | -0.047 | -52.942
-9 | -0.481 | 0.00851 | -0.047 | -56.499
-8.5 | -0.487 | 0.00823 | -0.048 | -59.17
-8 | -0.486 | 0.00796 | -0.048 | -61.008
-7.5 | -0.476 | 0.0077 | -0.048 | -61.874
-7 | -0.459 | 0.00752 | -0.049 | -61.09
-6.5 | -0.433 | 0.00732 | -0.049 | -59.183
-6 | -0.4 | 0.00719 | -0.049 | -55.642
-5.5 | -0.359 | 0.00715 | -0.05 | -50.225
-5 | -0.313 | 0.00697 | -0.05 | -44.833
-4.5 | -0.261 | 0.00689 | -0.051 | -37.92
-4 | -0.207 | 0.00676 | -0.051 | -30.567
-3.5 | -0.15 | 0.0066 | -0.051 | -22.683
-3 | -0.091 | 0.00633 | -0.052 | -14.424
-2.5 | -0.032 | 0.00618 | -0.052 | -5.227
-2 | 0.027 | 0.00612 | -0.053 | 4.388
-1.5 | 0.086 | 0.00612 | -0.053 | 14.074
-1 | 0.145 | 0.00607 | -0.053 | 23.957
-0.5 | 0.205 | 0.00611 | -0.054 | 33.489
0 | 0.264 | 0.00607 | -0.054 | 43.504
0.5 | 0.323 | 0.00608 | -0.054 | 53.102
1 | 0.382 | 0.00622 | -0.055 | 61.387
1.5 | 0.441 | 0.00631 | -0.055 | 69.891
2 | 0.5 | 0.00637 | -0.056 | 78.408
2.5 | 0.558 | 0.00655 | -0.056 | 85.214
3 | 0.617 | 0.00748 | -0.056 | 82.424
3.5 | 0.674 | 0.00767 | -0.057 | 87.866
4 | 0.727 | 0.00784 | -0.057 | 92.621
4.5 | 0.775 | 0.00805 | -0.057 | 96.25
5 | 0.818 | 0.00832 | -0.058 | 98.306
5.5 | 0.852 | 0.00783 | -0.058 | 108.779
6 | 0.878 | 0.00803 | -0.058 | 109.35
6.5 | 0.894 | 0.00836 | -0.059 | 106.917
7 | 0.898 | 0.00865 | -0.059 | 103.855
7.5 | 0.892 | 0.00892 | -0.059 | 99.897
8 | 0.874 | 0.00934 | -0.06 | 93.61
8.5 | 0.848 | 0.00972 | -0.06 | 87.271
9 | 0.814 | 0.01017 | -0.06 | 80.029
9.5 | 0.774 | 0.00966 | -0.061 | 80.034
10 | 0.729 | 0.01012 | -0.061 | 72.057
10.5 | 0.682 | 0.0125 | -0.061 | 54.594
11 | 0.635 | 0.01319 | -0.061 | 48.125
11.5 | 0.588 | 0.014 | -0.061 | 41.97
12 | 0.541 | 0.01495 | -0.061 | 36.223

## 122. Re 14M Mach 0.00 (2)
BIGFOIL.COM POLAR EXPORT
TP202-10%
TP202-10% |  |  |  | Cl Max: | 1.9462 | at alpha= | 19 | deg
XFOIL ncrit=9 |  |  |  | L/D Max: | 140.012 | at alpha= | 8 | deg
Re: | 14000000 |  |  | Cd Min: | 0.04969 | at alpha= | -19.5 | deg
Mach: | 0 |  |  | Cl=0 at alpha= | -2.2447 | deg
|  |  |  | @ Cl=0.1, Cd= | 0.0047572
|  |  |  | @ Cl=0.4, Cd= | 0.0047943
|  |  |  | @ Cl=0.6, Cd= | 0.0053056
alpha (deg) | Cl | Cd | Cm | Cl/Cd
-19.5 | -1.5586 | 0.04969 | -0.0474 | -31.3665
-19 | -1.5963 | 0.03698 | -0.0567 | -43.1666
-18.5 | -1.6047 | 0.03006 | -0.0607 | -53.3832
-18 | -1.6025 | 0.02575 | -0.0614 | -62.233
-17.5 | -1.5886 | 0.02317 | -0.0595 | -68.5628
-17 | -1.5572 | 0.02124 | -0.0584 | -73.3145
-16.5 | -1.5202 | 0.01958 | -0.0575 | -77.6404
-16 | -1.4796 | 0.01814 | -0.0567 | -81.5656
-15.5 | -1.4366 | 0.01684 | -0.0561 | -85.3088
-14 | -1.3029 | 0.01311 | -0.0536 | -99.3822
-13.5 | -1.2482 | 0.01209 | -0.0545 | -103.2423
-13 | -1.1917 | 0.01128 | -0.0556 | -105.6472
-12.5 | -1.1343 | 0.01051 | -0.0567 | -107.9258
-12 | -1.0795 | 0.00972 | -0.0572 | -111.0597
-11.5 | -1.0267 | 0.00915 | -0.057 | -112.2077
-11 | -0.9735 | 0.00859 | -0.0569 | -113.3295
-10.5 | -0.9203 | 0.00812 | -0.0566 | -113.3374
-10 | -0.8662 | 0.00774 | -0.0565 | -111.9121
-9.5 | -0.8127 | 0.00743 | -0.0562 | -109.3809
-9 | -0.7581 | 0.00716 | -0.0561 | -105.8799
-8.5 | -0.7028 | 0.0069 | -0.0561 | -101.8551
-8 | -0.6474 | 0.00668 | -0.0561 | -96.9162
-7.5 | -0.5917 | 0.00646 | -0.0562 | -91.5944
-7 | -0.536 | 0.0062 | -0.0562 | -86.4516
-6.5 | -0.48 | 0.00595 | -0.0563 | -80.6723
-6 | -0.4238 | 0.00579 | -0.0564 | -73.1952
-5.5 | -0.3674 | 0.00568 | -0.0566 | -64.6831
-5 | -0.3109 | 0.00557 | -0.0567 | -55.8169
-4.5 | -0.2544 | 0.00547 | -0.0568 | -46.5082
-4 | -0.1979 | 0.00535 | -0.057 | -36.9907
-3 | -0.0854 | 0.00507 | -0.0572 | -16.8442
-2.5 | -0.0287 | 0.00496 | -0.0573 | -5.7863
-2 | 0.0275 | 0.00485 | -0.0575 | 5.6701
-1.5 | 0.084 | 0.00478 | -0.0576 | 17.5732
-1 | 0.1402 | 0.0047 | -0.0577 | 29.8298
-0.5 | 0.1969 | 0.00469 | -0.0579 | 41.9829
0 | 0.253 | 0.00465 | -0.0581 | 54.4086
0.5 | 0.309 | 0.00471 | -0.0582 | 65.6051
1 | 0.3654 | 0.00472 | -0.0583 | 77.4153
1.5 | 0.4213 | 0.00484 | -0.0584 | 87.0455
2 | 0.4775 | 0.00491 | -0.0586 | 97.2505
2.5 | 0.5334 | 0.00501 | -0.0587 | 106.4671
3 | 0.5885 | 0.00526 | -0.0587 | 111.8821
3.5 | 0.644 | 0.00548 | -0.0587 | 117.5182
4 | 0.6997 | 0.0057 | -0.0588 | 122.7544
4.5 | 0.755 | 0.00598 | -0.0588 | 126.2542
5 | 0.8099 | 0.00631 | -0.0587 | 128.3518
5.5 | 0.8646 | 0.00665 | -0.0586 | 130.015
6 | 0.9191 | 0.00701 | -0.0585 | 131.1127
6.5 | 0.9737 | 0.00729 | -0.0584 | 133.5665
7 | 1.0286 | 0.00752 | -0.0584 | 136.7819
7.5 | 1.0826 | 0.00781 | -0.0583 | 138.6172
8 | 1.1327 | 0.00809 | -0.0572 | 140.0124
8.5 | 1.1859 | 0.00855 | -0.057 | 138.7018
9 | 1.2381 | 0.00909 | -0.0565 | 136.2046
9.5 | 1.2903 | 0.0096 | -0.0562 | 134.4062
10.5 | 1.3932 | 0.0107 | -0.0552 | 130.2056
11 | 1.4436 | 0.01129 | -0.0547 | 127.8654
11.5 | 1.4933 | 0.01192 | -0.054 | 125.2768
12 | 1.542 | 0.01258 | -0.0533 | 122.5755
12.5 | 1.5898 | 0.01328 | -0.0524 | 119.7139
13 | 1.6364 | 0.01403 | -0.0513 | 116.6358
13.5 | 1.6817 | 0.01482 | -0.0502 | 113.475
14 | 1.7254 | 0.01567 | -0.0488 | 110.1085
14.5 | 1.7671 | 0.01658 | -0.0471 | 106.5802
15 | 1.8066 | 0.01755 | -0.0452 | 102.9402
15.5 | 1.8428 | 0.01862 | -0.0429 | 98.9689
16 | 1.8716 | 0.01977 | -0.0394 | 94.6687
16.5 | 1.8917 | 0.02113 | -0.0347 | 89.5267
17 | 1.9089 | 0.02285 | -0.0304 | 83.5405
17.5 | 1.9235 | 0.025 | -0.0267 | 76.94
18 | 1.9353 | 0.02768 | -0.0236 | 69.9169
18.5 | 1.943 | 0.03105 | -0.0211 | 62.5765
19 | 1.9462 | 0.03522 | -0.0195 | 55.2584
19.5 | 1.9427 | 0.04054 | -0.0188 | 47.9206
20 | 1.932 | 0.04722 | -0.0193 | 40.9149

## 123. Re 14M Mach 0.10 (1)
BIGFOIL.COM POLAR EXPORT
TP202-10%
TP202-10% |  |  |  | Cl Max: | 0.894 | at alpha= | 7 | deg
JavaFoil+Calcfoil stall+Eppler ext transition |  |  |  | L/D Max: | 108.874 | at alpha= | 6 | deg
Re: | 14000000 |  |  | Cd Min: | 0.00607 | at alpha= | -1 | deg
Mach: | 0.1 |  |  | Cl=0 at alpha= | -2.2288 | deg
|  |  |  | @ Cl=0.1, Cd= | 0.0061168
|  |  |  | @ Cl=0.4, Cd= | 0.0062498
|  |  |  | @ Cl=0.6, Cd= | 0.01537
alpha (deg) | Cl | Cd | Cm | Cl/Cd
-13 | -0.226 | 0.07604 | -0.027 | -2.967
-12.5 | -0.247 | 0.07055 | -0.028 | -3.496
-12 | -0.269 | 0.06547 | -0.029 | -4.105
-11.5 | -0.295 | 0.05562 | -0.032 | -5.298
-11 | -0.377 | 0.01045 | -0.045 | -36.044
-10.5 | -0.405 | 0.00992 | -0.046 | -40.8
-10 | -0.429 | 0.00935 | -0.047 | -45.839
-9.5 | -0.449 | 0.00896 | -0.047 | -50.111
-9 | -0.465 | 0.0086 | -0.047 | -54.054
-8.5 | -0.475 | 0.00825 | -0.048 | -57.501
-8 | -0.477 | 0.00798 | -0.048 | -59.761
-7.5 | -0.471 | 0.00777 | -0.049 | -60.621
-7 | -0.456 | 0.00754 | -0.049 | -60.552
-6.5 | -0.432 | 0.00734 | -0.049 | -58.869
-6 | -0.4 | 0.0072 | -0.05 | -55.571
-5.5 | -0.36 | 0.00717 | -0.05 | -50.239
-5 | -0.314 | 0.00698 | -0.051 | -44.921
-4.5 | -0.262 | 0.0069 | -0.051 | -38.037
-4 | -0.208 | 0.00677 | -0.051 | -30.688
-3.5 | -0.151 | 0.00661 | -0.052 | -22.777
-3 | -0.092 | 0.00633 | -0.052 | -14.491
-2.5 | -0.032 | 0.0062 | -0.052 | -5.24
-2 | 0.027 | 0.00613 | -0.053 | 4.408
-1.5 | 0.087 | 0.00613 | -0.053 | 14.116
-1 | 0.146 | 0.00607 | -0.054 | 24.072
-0.5 | 0.206 | 0.00611 | -0.054 | 33.679
0 | 0.265 | 0.00607 | -0.054 | 43.715
0.5 | 0.325 | 0.0061 | -0.055 | 53.233
1 | 0.384 | 0.00622 | -0.055 | 61.702
1.5 | 0.443 | 0.00633 | -0.055 | 70.019
2 | 0.502 | 0.00638 | -0.056 | 78.742
2.5 | 0.561 | 0.0066 | -0.056 | 85.056
3 | 0.62 | 0.0075 | -0.057 | 82.638
3.5 | 0.677 | 0.00767 | -0.057 | 88.243
4 | 0.73 | 0.00787 | -0.057 | 92.736
4.5 | 0.779 | 0.00812 | -0.058 | 95.832
5 | 0.821 | 0.00838 | -0.058 | 97.992
5.5 | 0.854 | 0.00787 | -0.058 | 108.58
6 | 0.879 | 0.00807 | -0.059 | 108.874
6.5 | 0.892 | 0.00841 | -0.059 | 106.122
7 | 0.894 | 0.00871 | -0.059 | 102.655
7.5 | 0.883 | 0.00899 | -0.06 | 98.224
8 | 0.861 | 0.00942 | -0.06 | 91.437
8.5 | 0.83 | 0.00982 | -0.06 | 84.475
9 | 0.789 | 0.00934 | -0.061 | 84.483
9.5 | 0.743 | 0.00978 | -0.061 | 75.954
10 | 0.692 | 0.00947 | -0.061 | 73.149
10.5 | 0.64 | 0.01269 | -0.061 | 50.422
11 | 0.587 | 0.01343 | -0.062 | 43.721
11.5 | 0.536 | 0.01428 | -0.062 | 37.511
12 | 0.485 | 0.01537 | -0.062 | 31.57

## 124. Re 14M Mach 0.10 (2)
BIGFOIL.COM POLAR EXPORT
TP202-10%
TP202-10% |  |  |  | Cl Max: | 1.9212 | at alpha= | 18 | deg
XFOIL ncrit=9 |  |  |  | L/D Max: | 139.364 | at alpha= | 8 | deg
Re: | 14000000 |  |  | Cd Min: | 0.07357 | at alpha= | -19 | deg
Mach: | 0.1 |  |  | Cl=0 at alpha= | -2.2438 | deg
|  |  |  | @ Cl=0.1, Cd= | 0.0047579
|  |  |  | @ Cl=0.4, Cd= | 0.0047938
|  |  |  | @ Cl=0.6, Cd= | 0.0052933
alpha (deg) | Cl | Cd | Cm | Cl/Cd
-19 | -1.3977 | 0.07357 | -0.0323 | -18.9982
-18.5 | -1.5204 | 0.04518 | -0.053 | -33.6521
-18 | -1.5496 | 0.03402 | -0.0614 | -45.5497
-17.5 | -1.5562 | 0.02781 | -0.0643 | -55.9583
-17 | -1.5522 | 0.02426 | -0.0629 | -63.9819
-16.5 | -1.524 | 0.02189 | -0.0616 | -69.6208
-16 | -1.4879 | 0.01995 | -0.0605 | -74.5815
-15.5 | -1.4473 | 0.01826 | -0.0595 | -79.2607
-15 | -1.4039 | 0.01681 | -0.0585 | -83.5158
-14.5 | -1.36 | 0.01555 | -0.0572 | -87.4598
-13.5 | -1.2607 | 0.0129 | -0.0566 | -97.7287
-13 | -1.2045 | 0.01176 | -0.0574 | -102.4235
-12.5 | -1.1463 | 0.01091 | -0.0584 | -105.0687
-12 | -1.0896 | 0.01015 | -0.0589 | -107.3498
-11.5 | -1.0369 | 0.00939 | -0.0584 | -110.426
-11 | -0.9827 | 0.00882 | -0.0582 | -111.4172
-10.5 | -0.929 | 0.00826 | -0.0578 | -112.4697
-10 | -0.8743 | 0.00785 | -0.0575 | -111.3758
-9.5 | -0.82 | 0.00752 | -0.0571 | -109.0426
-9 | -0.7647 | 0.00723 | -0.0569 | -105.7676
-8.5 | -0.7088 | 0.00696 | -0.0568 | -101.8391
-8 | -0.6527 | 0.00673 | -0.0568 | -96.9837
-7.5 | -0.5964 | 0.00651 | -0.0568 | -91.6129
-7 | -0.5401 | 0.00625 | -0.0568 | -86.416
-6.5 | -0.4837 | 0.00598 | -0.0568 | -80.8863
-6 | -0.427 | 0.00581 | -0.0569 | -73.494
-5 | -0.3132 | 0.00558 | -0.0571 | -56.129
-4.5 | -0.2562 | 0.00548 | -0.0572 | -46.7518
-4 | -0.1993 | 0.00536 | -0.0573 | -37.1828
-3.5 | -0.1427 | 0.00523 | -0.0574 | -27.2849
-3 | -0.086 | 0.00507 | -0.0575 | -16.9625
-2.5 | -0.029 | 0.00497 | -0.0576 | -5.835
-2 | 0.0276 | 0.00486 | -0.0577 | 5.679
-1.5 | 0.0844 | 0.00478 | -0.0579 | 17.6569
-1 | 0.1409 | 0.0047 | -0.058 | 29.9787
-0.5 | 0.1979 | 0.0047 | -0.0582 | 42.1064
0 | 0.2544 | 0.00465 | -0.0583 | 54.7097
0.5 | 0.3108 | 0.00471 | -0.0584 | 65.9873
1 | 0.3674 | 0.00473 | -0.0586 | 77.6744
1.5 | 0.4236 | 0.00484 | -0.0587 | 87.5207
2 | 0.4802 | 0.00491 | -0.0588 | 97.8004
2.5 | 0.5365 | 0.00502 | -0.0589 | 106.8725
3 | 0.5919 | 0.00526 | -0.0589 | 112.5285
3.5 | 0.6478 | 0.00549 | -0.0589 | 117.9964
4 | 0.7038 | 0.00571 | -0.059 | 123.2574
5 | 0.8148 | 0.00633 | -0.0589 | 128.7204
5.5 | 0.87 | 0.00667 | -0.0587 | 130.4348
6 | 0.9248 | 0.00704 | -0.0586 | 131.3636
6.5 | 0.98 | 0.00732 | -0.0585 | 133.8798
7 | 1.0354 | 0.00756 | -0.0584 | 136.9577
7.5 | 1.0898 | 0.00787 | -0.0582 | 138.4752
8 | 1.14 | 0.00818 | -0.057 | 139.3643
8.5 | 1.1939 | 0.00865 | -0.0567 | 138.0231
9 | 1.2469 | 0.00918 | -0.0562 | 135.8279
9.5 | 1.2996 | 0.00972 | -0.0557 | 133.7037
10 | 1.3518 | 0.01028 | -0.0551 | 131.4981
10.5 | 1.4035 | 0.01086 | -0.0545 | 129.2357
11 | 1.4544 | 0.01148 | -0.0538 | 126.6899
11.5 | 1.5045 | 0.01214 | -0.053 | 123.9292
12 | 1.5538 | 0.01284 | -0.052 | 121.0125
12.5 | 1.6019 | 0.01359 | -0.051 | 117.8734
13 | 1.6487 | 0.01439 | -0.0497 | 114.5726
13.5 | 1.6942 | 0.01524 | -0.0483 | 111.168
14 | 1.7377 | 0.01617 | -0.0466 | 107.4644
14.5 | 1.7788 | 0.01717 | -0.0445 | 103.5993
15 | 1.8172 | 0.01825 | -0.0422 | 99.5726
15.5 | 1.8501 | 0.01944 | -0.039 | 95.1698
16 | 1.8716 | 0.02079 | -0.0342 | 90.0241
16.5 | 1.8895 | 0.0225 | -0.0295 | 83.9778
17 | 1.904 | 0.0247 | -0.0254 | 77.085
17.5 | 1.915 | 0.0275 | -0.0219 | 69.6364
18 | 1.9212 | 0.03109 | -0.0192 | 61.7948
18.5 | 1.921 | 0.03575 | -0.0175 | 53.7343
19 | 1.9119 | 0.04192 | -0.017 | 45.6083
19.5 | 1.8949 | 0.04966 | -0.018 | 38.1575
20 | 1.8641 | 0.05998 | -0.021 | 31.0787

## 125. Re 14M Mach 0.25 (1)
BIGFOIL.COM POLAR EXPORT
TP202-10%
TP202-10% |  |  |  | Cl Max: | 0.879 | at alpha= | 6 | deg
JavaFoil+Calcfoil stall+Eppler ext transition |  |  |  | L/D Max: | 111.821 | at alpha= | 5 | deg
Re: | 14000000 |  |  | Cd Min: | 0.0061 | at alpha= | 0 | deg
Mach: | 0.25 |  |  | Cl=0 at alpha= | -2.2295 | deg
|  |  |  | @ Cl=0.1, Cd= | 0.01509
|  |  |  | @ Cl=0.4, Cd= | 0.01509
|  |  |  | @ Cl=0.6, Cd= | 0.01509
alpha (deg) | Cl | Cd | Cm | Cl/Cd
-12 | -0.057 | 0.07245 | -0.027 | -0.787
-11.5 | -0.054 | 0.06718 | -0.028 | -0.808
-11 | -0.052 | 0.06182 | -0.03 | -0.834
-10.5 | -0.049 | 0.05345 | -0.032 | -0.921
-10 | -0.189 | 0.01036 | -0.048 | -18.202
-9.5 | -0.26 | 0.0096 | -0.048 | -27.055
-9 | -0.319 | 0.00906 | -0.049 | -35.188
-8.5 | -0.367 | 0.00865 | -0.049 | -42.432
-8 | -0.403 | 0.00832 | -0.049 | -48.402
-7.5 | -0.424 | 0.00799 | -0.05 | -53.018
-7 | -0.43 | 0.00776 | -0.05 | -55.378
-6.5 | -0.42 | 0.00749 | -0.051 | -56.154
-6 | -0.398 | 0.00732 | -0.051 | -54.321
-5.5 | -0.363 | 0.00711 | -0.052 | -51.047
-5 | -0.319 | 0.0071 | -0.052 | -44.967
-4.5 | -0.268 | 0.007 | -0.052 | -38.317
-4 | -0.213 | 0.00683 | -0.053 | -31.176
-3.5 | -0.155 | 0.00667 | -0.053 | -23.177
-3 | -0.094 | 0.00639 | -0.054 | -14.741
-2.5 | -0.033 | 0.00625 | -0.054 | -5.335
-2 | 0.028 | 0.00617 | -0.054 | 4.496
-1.5 | 0.089 | 0.00616 | -0.055 | 14.441
-1 | 0.15 | 0.00657 | -0.055 | 22.875
-0.5 | 0.211 | 0.00616 | -0.055 | 34.313
0 | 0.273 | 0.0061 | -0.056 | 44.661
0.5 | 0.334 | 0.00614 | -0.056 | 54.306
1 | 0.395 | 0.00627 | -0.057 | 62.887
1.5 | 0.455 | 0.00638 | -0.057 | 71.363
2 | 0.516 | 0.00644 | -0.057 | 80.107
2.5 | 0.576 | 0.00666 | -0.058 | 86.504
3 | 0.637 | 0.00762 | -0.058 | 83.548
3.5 | 0.695 | 0.00781 | -0.058 | 88.988
4 | 0.749 | 0.00803 | -0.059 | 93.321
4.5 | 0.797 | 0.0083 | -0.059 | 96.03
5 | 0.837 | 0.00748 | -0.06 | 111.821
5.5 | 0.865 | 0.00803 | -0.06 | 107.606
6 | 0.879 | 0.00833 | -0.06 | 105.526
6.5 | 0.876 | 0.00867 | -0.061 | 100.979
7 | 0.853 | 0.00901 | -0.061 | 94.668
7.5 | 0.81 | 0.00941 | -0.061 | 86.071
8 | 0.747 | 0.00989 | -0.062 | 75.474
8.5 | 0.666 | 0.00943 | -0.062 | 70.572
9 | 0.57 | 0.00991 | -0.062 | 57.494
9.5 | 0.463 | 0.01227 | -0.062 | 37.743
10 | 0.346 | 0.01305 | -0.063 | 26.514
10.5 | 0.206 | 0.01401 | -0.063 | 14.687
11 | 0.093 | 0.01509 | -0.063 | 6.134

## 126. Re 14M Mach 0.25 (2)
BIGFOIL.COM POLAR EXPORT
TP202-10%
TP202-10% |  |  |  | Cl Max: | 1.736 | at alpha= | 14 | deg
XFOIL ncrit=9 |  |  |  | L/D Max: | 137.704 | at alpha= | 8 | deg
Re: | 14000000 |  |  | Cd Min: | 0.21919 | at alpha= | -18.5 | deg
Mach: | 0.25 |  |  | Cl=0 at alpha= | -2.2389 | deg
|  |  |  | @ Cl=0.1, Cd= | 0.0047716
|  |  |  | @ Cl=0.4, Cd= | 0.0047784
|  |  |  | @ Cl=0.6, Cd= | 0.005253
alpha (deg) | Cl | Cd | Cm | Cl/Cd
-18.5 | -0.7441 | 0.21919 | 0.0473 | -3.3948
-18 | -0.7436 | 0.20419 | 0.04 | -3.6417
-17 | -0.8172 | 0.15967 | 0.0174 | -5.1181
-16.5 | -0.9331 | 0.12636 | -0.0023 | -7.3845
-16 | -1.099 | 0.09083 | -0.0254 | -12.0995
-15.5 | -1.1828 | 0.07029 | -0.0382 | -16.8274
-15 | -1.2315 | 0.05273 | -0.0507 | -23.3548
-14.5 | -1.2635 | 0.03748 | -0.0659 | -33.7113
-14 | -1.2938 | 0.02812 | -0.0726 | -46.01
-13.5 | -1.2979 | 0.02146 | -0.0713 | -60.48
-13 | -1.2693 | 0.01712 | -0.069 | -74.1414
-12.5 | -1.2135 | 0.01444 | -0.0689 | -84.0374
-12 | -1.1515 | 0.01266 | -0.0689 | -90.9558
-11.5 | -1.0944 | 0.01135 | -0.0675 | -96.4229
-11 | -1.0366 | 0.01032 | -0.0662 | -100.4457
-10.5 | -0.9783 | 0.00946 | -0.065 | -103.4144
-10 | -0.92 | 0.00867 | -0.0639 | -106.113
-9.5 | -0.8619 | 0.00807 | -0.0627 | -106.803
-9 | -0.8027 | 0.00768 | -0.0619 | -104.5182
-8.5 | -0.7427 | 0.00734 | -0.0613 | -101.1853
-8 | -0.6828 | 0.00706 | -0.0607 | -96.7139
-7.5 | -0.6231 | 0.0068 | -0.0603 | -91.6324
-7 | -0.5635 | 0.00651 | -0.06 | -86.5591
-6.5 | -0.5042 | 0.00617 | -0.0596 | -81.718
-6 | -0.4447 | 0.00592 | -0.0594 | -75.1182
-5.5 | -0.3852 | 0.00576 | -0.0593 | -66.875
-5 | -0.3257 | 0.00564 | -0.0593 | -57.7482
-4.5 | -0.2663 | 0.00553 | -0.0592 | -48.1555
-4 | -0.2071 | 0.00541 | -0.0592 | -38.281
-3.5 | -0.1482 | 0.00529 | -0.0592 | -28.0151
-3 | -0.0896 | 0.0051 | -0.0592 | -17.5686
-2.5 | -0.0306 | 0.00501 | -0.0593 | -6.1078
-2 | 0.028 | 0.00488 | -0.0594 | 5.7377
-1.5 | 0.0866 | 0.00479 | -0.0595 | 18.0793
-1 | 0.145 | 0.00471 | -0.0596 | 30.7856
-0.5 | 0.2038 | 0.0047 | -0.0597 | 43.3617
0 | 0.262 | 0.00466 | -0.0598 | 56.2232
0.5 | 0.3202 | 0.00471 | -0.0599 | 67.983
1 | 0.3787 | 0.00474 | -0.0601 | 79.8945
2 | 0.4951 | 0.00495 | -0.0602 | 100.0202
2.5 | 0.5533 | 0.00505 | -0.0603 | 109.5644
3 | 0.6108 | 0.0053 | -0.0602 | 115.2453
3.5 | 0.6686 | 0.00555 | -0.0601 | 120.4685
4 | 0.7267 | 0.0058 | -0.06 | 125.2931
4.5 | 0.7845 | 0.00611 | -0.0598 | 128.3961
5 | 0.8419 | 0.00649 | -0.0595 | 129.7227
5.5 | 0.8996 | 0.00684 | -0.0592 | 131.5205
6 | 0.957 | 0.00722 | -0.0588 | 132.5485
6.5 | 1.015 | 0.0075 | -0.0585 | 135.3333
7 | 1.073 | 0.00781 | -0.0581 | 137.388
7.5 | 1.1295 | 0.00827 | -0.0573 | 136.578
8 | 1.1815 | 0.00858 | -0.0555 | 137.704
8.5 | 1.2395 | 0.00911 | -0.0549 | 136.0593
9 | 1.2957 | 0.00971 | -0.0539 | 133.4398
9.5 | 1.3511 | 0.01041 | -0.0527 | 129.7887
10 | 1.4062 | 0.01112 | -0.0513 | 126.4568
10.5 | 1.4603 | 0.01191 | -0.0498 | 122.6113
11 | 1.5134 | 0.01278 | -0.0481 | 118.4194
11.5 | 1.565 | 0.01375 | -0.046 | 113.8182
12 | 1.6146 | 0.01484 | -0.0436 | 108.8005
12.5 | 1.6608 | 0.01615 | -0.0407 | 102.8359
13 | 1.701 | 0.01781 | -0.037 | 95.5081
13.5 | 1.731 | 0.01992 | -0.0321 | 86.8976
14 | 1.736 | 0.02264 | -0.0242 | 76.6784
14.5 | 1.7284 | 0.02666 | -0.0172 | 64.8312
15 | 1.7108 | 0.03253 | -0.0129 | 52.5915
15.5 | 1.6842 | 0.04073 | -0.0121 | 41.3504
16 | 1.6506 | 0.05128 | -0.0148 | 32.188
16.5 | 1.6122 | 0.06376 | -0.02 | 25.2854
17 | 1.5691 | 0.07791 | -0.0268 | 20.1399
17.5 | 1.5242 | 0.09297 | -0.0343 | 16.3945
18 | 1.4775 | 0.10876 | -0.0422 | 13.585
18.5 | 1.4279 | 0.12546 | -0.0509 | 11.3813
19 | 1.3801 | 0.14236 | -0.0602 | 9.6944

## 127. Re 14M Mach 0.50 (1)
BIGFOIL.COM POLAR EXPORT
TP202-10%
TP202-10% |  |  |  | Cl Max: | 1.188 | at alpha= | 20 | deg
JavaFoil+Calcfoil stall+Eppler ext transition |  |  |  | L/D Max: | 102.938 | at alpha= | 4.5 | deg
Re: | 14000000 |  |  | Cd Min: | 0.00633 | at alpha= | -2 | deg
Mach: | 0.5 |  |  | Cl=0 at alpha= | -2.2279 | deg
|  |  |  | @ Cl=0.1, Cd= | 0.0063852
|  |  |  | @ Cl=0.4, Cd= | 0.0064497
|  |  |  | @ Cl=0.6, Cd= | 0.0097313
alpha (deg) | Cl | Cd | Cm | Cl/Cd
-20 | -0.975 | 0.16721 | -0.027 | -5.834
-19.5 | -0.951 | 0.14894 | -0.028 | -6.389
-19 | -0.92 | 0.15783 | -0.027 | -5.829
-18.5 | -0.894 | 0.14402 | -0.028 | -6.211
-18 | -0.872 | 0.12671 | -0.029 | -6.879
-17.5 | -0.839 | 0.13224 | -0.028 | -6.345
-17 | -0.815 | 0.11823 | -0.029 | -6.896
-16.5 | -0.8 | 0.0978 | -0.033 | -8.176
-16 | -0.759 | 0.10875 | -0.029 | -6.978
-15.5 | -0.742 | 0.09103 | -0.033 | -8.154
-15 | -0.741 | 0.06343 | -0.038 | -11.685
-14.5 | -0.675 | 0.09874 | -0.028 | -6.834
-14 | -0.659 | 0.0797 | -0.033 | -8.272
-13.5 | -0.66 | 0.05182 | -0.04 | -12.743
-13 | -0.593 | 0.08635 | -0.029 | -6.863
-12.5 | -0.571 | 0.07394 | -0.032 | -7.727
-12 | -0.569 | 0.04858 | -0.04 | -11.708
-11.5 | -0.509 | 0.07613 | -0.028 | -6.69
-11 | -0.492 | 0.05975 | -0.035 | -8.242
-10.5 | -0.511 | 0.02491 | -0.047 | -20.497
-10 | -0.428 | 0.06352 | -0.029 | -6.734
-9.5 | -0.425 | 0.03755 | -0.042 | -11.32
-9 | -0.45 | 0.01139 | -0.053 | -39.474
-8.5 | -0.35 | 0.04876 | -0.034 | -7.168
-8 | -0.39 | 0.01013 | -0.055 | -38.531
-7.5 | -0.358 | 0.00915 | -0.056 | -39.187
-7 | -0.324 | 0.00902 | -0.056 | -35.986
-6.5 | -0.29 | 0.00849 | -0.057 | -34.215
-6 | -0.256 | 0.00819 | -0.057 | -31.308
-5.5 | -0.222 | 0.00775 | -0.058 | -28.702
-5 | -0.307 | 0.00744 | -0.058 | -41.279
-4.5 | -0.287 | 0.00742 | -0.058 | -38.648
-4 | -0.234 | 0.00713 | -0.059 | -32.841
-3.5 | -0.172 | 0.0069 | -0.059 | -24.903
-3 | -0.105 | 0.00684 | -0.06 | -15.367
-2.5 | -0.037 | 0.00645 | -0.06 | -5.778
-2 | 0.031 | 0.00633 | -0.061 | 4.896
-1.5 | 0.099 | 0.00638 | -0.061 | 15.59
-1 | 0.168 | 0.00674 | -0.062 | 24.906
-0.5 | 0.236 | 0.00634 | -0.062 | 37.277
0 | 0.305 | 0.00635 | -0.062 | 47.929
0.5 | 0.373 | 0.00641 | -0.063 | 58.165
1 | 0.441 | 0.00651 | -0.063 | 67.74
1.5 | 0.509 | 0.00666 | -0.064 | 76.341
2 | 0.576 | 0.00682 | -0.064 | 84.493
2.5 | 0.644 | 0.00705 | -0.065 | 91.259
3 | 0.711 | 0.00818 | -0.065 | 86.913
3.5 | 0.774 | 0.00783 | -0.065 | 98.814
4 | 0.828 | 0.00809 | -0.066 | 102.266
4.5 | 0.863 | 0.00838 | -0.066 | 102.938
5 | 0.853 | 0.00869 | -0.067 | 98.121
5.5 | 0.52 | 0.00915 | -0.067 | 56.822
6 | 0.553 | 0.00967 | -0.067 | 57.179
6.5 | 0.586 | 0.00939 | -0.068 | 62.392
7 | 0.618 | 0.01017 | -0.068 | 60.774
7.5 | 0.65 | 0.01281 | -0.068 | 50.734
8 | 0.683 | 0.01297 | -0.069 | 52.627
8.5 | 0.714 | 0.01382 | -0.069 | 51.682
9 | 0.744 | 0.01492 | -0.069 | 49.892
9.5 | 0.769 | 0.01668 | -0.069 | 46.107
10 | 0.796 | 0.01781 | -0.069 | 44.715
10.5 | 0.818 | 0.02008 | -0.068 | 40.735
11 | 0.84 | 0.02241 | -0.067 | 37.478
11.5 | 0.867 | 0.02379 | -0.067 | 36.455
12 | 0.902 | 0.02322 | -0.068 | 38.865
12.5 | 0.876 | 0.04231 | -0.062 | 20.709
13 | 0.928 | 0.03493 | -0.065 | 26.557
13.5 | 0.972 | 0.03063 | -0.067 | 31.734
14 | 0.888 | 0.08771 | -0.049 | 10.125
14.5 | 0.994 | 0.04731 | -0.064 | 21.008
15 | 0.941 | 0.09806 | -0.049 | 9.594
15.5 | 0.975 | 0.09761 | -0.052 | 9.992
16 | 0.982 | 0.12326 | -0.046 | 7.964
16.5 | 1.01 | 0.12532 | -0.047 | 8.063
17 | 1.031 | 0.14257 | -0.046 | 7.235
17.5 | 1.064 | 0.13719 | -0.048 | 7.752
18 | 1.084 | 0.15607 | -0.047 | 6.946
18.5 | 1.113 | 0.15531 | -0.048 | 7.167
19 | 1.136 | 0.17176 | -0.048 | 6.612
19.5 | 1.166 | 0.16697 | -0.05 | 6.982
20 | 1.188 | 0.19117 | -0.049 | 6.213

## 128. Re 14M Mach 0.50 (2)
BIGFOIL.COM POLAR EXPORT
TP202-10%
TP202-10% |  |  |  | Cl Max: | 1.3472 | at alpha= | 8 | deg
XFOIL ncrit=9 |  |  |  | L/D Max: | 138.596 | at alpha= | 6 | deg
Re: | 14000000 |  |  | Cd Min: | 0.01394 | at alpha= | 8 | deg
Mach: | 0.5 |  |  | Cl=0 at alpha= | -99 | deg
|  |  |  | @ Cl=0.1, Cd= | 0.00471
|  |  |  | @ Cl=0.4, Cd= | 0.0048198
|  |  |  | @ Cl=0.6, Cd= | 0.0051766
alpha (deg) | Cl | Cd | Cm | Cl/Cd
0 | 0.296 | 0.00471 | -0.0664 | 62.845
0.5 | 0.3625 | 0.00478 | -0.0664 | 75.8368
1 | 0.4285 | 0.00485 | -0.0664 | 88.3505
1.5 | 0.4949 | 0.00499 | -0.0662 | 99.1784
2 | 0.562 | 0.00512 | -0.0661 | 109.7656
2.5 | 0.6291 | 0.00522 | -0.0659 | 120.5172
3 | 0.696 | 0.00548 | -0.0655 | 127.0073
3.5 | 0.7628 | 0.00583 | -0.0648 | 130.8405
4 | 0.8306 | 0.00617 | -0.064 | 134.6191
4.5 | 0.8986 | 0.00658 | -0.0629 | 136.5653
5 | 0.9662 | 0.00711 | -0.0615 | 135.8931
5.5 | 1.0349 | 0.00761 | -0.0599 | 135.9921
6 | 1.106 | 0.00798 | -0.0581 | 138.5965
6.5 | 1.1767 | 0.00853 | -0.0559 | 137.9484
7 | 1.2492 | 0.00908 | -0.0531 | 137.5771
7.5 | 1.3178 | 0.01016 | -0.0486 | 129.7047
8 | 1.3472 | 0.01394 | -0.0384 | 96.6428

## 129. Re 16M Mach 0.00 (1)
BIGFOIL.COM POLAR EXPORT
TP202-10%
TP202-10% |  |  |  | Cl Max: | 0.898 | at alpha= | 7 | deg
JavaFoil+Calcfoil stall+Eppler ext transition |  |  |  | L/D Max: | 110.557 | at alpha= | 6 | deg
Re: | 16000000 |  |  | Cd Min: | 0.006 | at alpha= | -1 | deg
Mach: | 0 |  |  | Cl=0 at alpha= | -2.2288 | deg
|  |  |  | @ Cl=0.1, Cd= | 0.0060534
|  |  |  | @ Cl=0.4, Cd= | 0.0062692
|  |  |  | @ Cl=0.6, Cd= | 0.01462
alpha (deg) | Cl | Cd | Cm | Cl/Cd
-13.5 | -0.245 | 0.0783 | -0.028 | -3.127
-13 | -0.263 | 0.07272 | -0.028 | -3.621
-12.5 | -0.282 | 0.06855 | -0.029 | -4.117
-12 | -0.303 | 0.06198 | -0.03 | -4.892
-11.5 | -0.336 | 0.0416 | -0.036 | -8.083
-11 | -0.387 | 0.01676 | -0.042 | -23.103
-10.5 | -0.434 | 0.00953 | -0.046 | -45.504
-10 | -0.453 | 0.00912 | -0.046 | -49.681
-9.5 | -0.469 | 0.00874 | -0.047 | -53.708
-9 | -0.481 | 0.00844 | -0.047 | -56.979
-8.5 | -0.487 | 0.00813 | -0.048 | -59.904
-8 | -0.486 | 0.00783 | -0.048 | -61.971
-7.5 | -0.476 | 0.00762 | -0.048 | -62.569
-7 | -0.459 | 0.00742 | -0.049 | -61.92
-6.5 | -0.433 | 0.00726 | -0.049 | -59.709
-6 | -0.4 | 0.00707 | -0.049 | -56.563
-5.5 | -0.359 | 0.00705 | -0.05 | -50.929
-5 | -0.313 | 0.00692 | -0.05 | -45.155
-4.5 | -0.261 | 0.00681 | -0.051 | -38.404
-4 | -0.207 | 0.00669 | -0.051 | -30.915
-3.5 | -0.15 | 0.00652 | -0.051 | -22.96
-3 | -0.091 | 0.00626 | -0.052 | -14.581
-2.5 | -0.032 | 0.00617 | -0.052 | -5.238
-2 | 0.027 | 0.00608 | -0.053 | 4.419
-1.5 | 0.086 | 0.00607 | -0.053 | 14.196
-1 | 0.145 | 0.006 | -0.053 | 24.251
-0.5 | 0.205 | 0.00605 | -0.054 | 33.833
0 | 0.264 | 0.00604 | -0.054 | 43.675
0.5 | 0.323 | 0.00614 | -0.054 | 52.616
1 | 0.382 | 0.00626 | -0.055 | 61.04
1.5 | 0.441 | 0.00629 | -0.055 | 70.095
2 | 0.5 | 0.00639 | -0.056 | 78.218
2.5 | 0.558 | 0.00651 | -0.056 | 85.712
3 | 0.617 | 0.00745 | -0.056 | 82.787
3.5 | 0.674 | 0.00755 | -0.057 | 89.269
4 | 0.727 | 0.00774 | -0.057 | 93.85
4.5 | 0.775 | 0.00794 | -0.057 | 97.641
5 | 0.818 | 0.00822 | -0.058 | 99.502
5.5 | 0.853 | 0.00773 | -0.058 | 110.297
6 | 0.878 | 0.00794 | -0.058 | 110.557
6.5 | 0.894 | 0.0082 | -0.059 | 108.927
7 | 0.898 | 0.00851 | -0.059 | 105.525
7.5 | 0.892 | 0.0088 | -0.059 | 101.337
8 | 0.875 | 0.00918 | -0.06 | 95.307
8.5 | 0.848 | 0.00954 | -0.06 | 88.905
9 | 0.814 | 0.00999 | -0.06 | 81.478
9.5 | 0.774 | 0.00948 | -0.061 | 81.572
10 | 0.729 | 0.00993 | -0.061 | 73.433
10.5 | 0.683 | 0.01224 | -0.061 | 55.753
11 | 0.635 | 0.01289 | -0.061 | 49.275
11.5 | 0.588 | 0.01367 | -0.061 | 43.004
12 | 0.542 | 0.01462 | -0.062 | 37.061

## 130. Re 16M Mach 0.00 (2)
BIGFOIL.COM POLAR EXPORT
TP202-10%
TP202-10% |  |  |  | Cl Max: | 1.9661 | at alpha= | 19 | deg
XFOIL ncrit=9 |  |  |  | L/D Max: | 141.526 | at alpha= | 8.5 | deg
Re: | 16000000 |  |  | Cd Min: | 0.058 | at alpha= | -20 | deg
Mach: | 0 |  |  | Cl=0 at alpha= | -2.242 | deg
|  |  |  | @ Cl=0.1, Cd= | 0.0047427
|  |  |  | @ Cl=0.4, Cd= | 0.0048255
|  |  |  | @ Cl=0.6, Cd= | 0.0053162
alpha (deg) | Cl | Cd | Cm | Cl/Cd
-20 | -1.5535 | 0.058 | -0.0418 | -26.7845
-19.5 | -1.615 | 0.04106 | -0.0541 | -39.3327
-19 | -1.6318 | 0.03249 | -0.0597 | -50.2247
-18.5 | -1.6323 | 0.02727 | -0.0617 | -59.857
-18 | -1.6263 | 0.02402 | -0.0605 | -67.7061
-17.5 | -1.6012 | 0.02194 | -0.0589 | -72.9809
-17 | -1.5665 | 0.02022 | -0.058 | -77.4728
-16.5 | -1.5274 | 0.01871 | -0.0571 | -81.6355
-16 | -1.4854 | 0.01739 | -0.0564 | -85.4169
-15.5 | -1.4414 | 0.01619 | -0.0558 | -89.0303
-14 | -1.3005 | 0.01286 | -0.0544 | -101.1275
-13.5 | -1.2461 | 0.0118 | -0.0552 | -105.6017
-13 | -1.1897 | 0.01097 | -0.0562 | -108.4503
-12.5 | -1.1329 | 0.01027 | -0.0572 | -110.3116
-12 | -1.0817 | 0.00956 | -0.0568 | -113.1485
-11.5 | -1.029 | 0.00893 | -0.0566 | -115.2296
-11 | -0.9756 | 0.00842 | -0.0565 | -115.867
-10.5 | -0.9226 | 0.00791 | -0.0563 | -116.6372
-10 | -0.8687 | 0.00755 | -0.0561 | -115.0596
-9.5 | -0.8147 | 0.00726 | -0.0558 | -112.2176
-9 | -0.7597 | 0.007 | -0.0558 | -108.5286
-8.5 | -0.7043 | 0.00675 | -0.0559 | -104.3407
-8 | -0.6487 | 0.00654 | -0.0559 | -99.1896
-7.5 | -0.5929 | 0.00633 | -0.056 | -93.6651
-7 | -0.5369 | 0.00614 | -0.0561 | -87.443
-6.5 | -0.4808 | 0.00588 | -0.0562 | -81.7687
-6 | -0.4246 | 0.00571 | -0.0563 | -74.3608
-4 | -0.1985 | 0.00531 | -0.0569 | -37.3823
-3.5 | -0.142 | 0.00519 | -0.057 | -27.3603
-3 | -0.0857 | 0.00502 | -0.0572 | -17.0717
-2.5 | -0.029 | 0.00495 | -0.0573 | -5.8586
-2 | 0.0272 | 0.00485 | -0.0574 | 5.6082
-1.5 | 0.0838 | 0.00476 | -0.0576 | 17.605
-1 | 0.1401 | 0.0047 | -0.0577 | 29.8085
-0.5 | 0.1968 | 0.0047 | -0.0579 | 41.8723
0 | 0.2531 | 0.00467 | -0.0581 | 54.197
0.5 | 0.309 | 0.00472 | -0.0582 | 65.4661
1 | 0.3654 | 0.00477 | -0.0583 | 76.6038
1.5 | 0.4215 | 0.00486 | -0.0585 | 86.7284
2 | 0.4778 | 0.00491 | -0.0586 | 97.3116
2.5 | 0.5338 | 0.00504 | -0.0587 | 105.9127
3 | 0.5888 | 0.00528 | -0.0587 | 111.5152
3.5 | 0.6445 | 0.00546 | -0.0588 | 118.0403
4 | 0.7002 | 0.00568 | -0.0588 | 123.2746
4.5 | 0.7555 | 0.00595 | -0.0589 | 126.9748
5 | 0.8105 | 0.00627 | -0.0588 | 129.2663
5.5 | 0.8657 | 0.00655 | -0.0588 | 132.1679
6 | 0.9201 | 0.00691 | -0.0587 | 133.1548
6.5 | 0.975 | 0.00718 | -0.0586 | 135.7939
7 | 1.03 | 0.00741 | -0.0586 | 139.0013
7.5 | 1.0842 | 0.00772 | -0.0585 | 140.4404
8 | 1.1372 | 0.0081 | -0.0582 | 140.3951
8.5 | 1.1874 | 0.00839 | -0.0572 | 141.5256
9 | 1.2399 | 0.0089 | -0.0568 | 139.3146
9.5 | 1.2925 | 0.00938 | -0.0565 | 137.7932
10 | 1.3445 | 0.00987 | -0.0561 | 136.2209
10.5 | 1.396 | 0.01041 | -0.0557 | 134.1018
11 | 1.4467 | 0.01097 | -0.0552 | 131.8778
11.5 | 1.4967 | 0.01157 | -0.0546 | 129.3604
12 | 1.5459 | 0.0122 | -0.0539 | 126.7131
12.5 | 1.5941 | 0.01287 | -0.053 | 123.8617
13 | 1.6412 | 0.01359 | -0.0521 | 120.7653
13.5 | 1.6871 | 0.01434 | -0.051 | 117.6499
14 | 1.7314 | 0.01516 | -0.0497 | 114.2084
14.5 | 1.774 | 0.01603 | -0.0481 | 110.6675
15 | 1.8144 | 0.01696 | -0.0463 | 106.9811
15.5 | 1.852 | 0.01798 | -0.0442 | 103.0033
16 | 1.8851 | 0.01908 | -0.0414 | 98.7998
16.5 | 1.9068 | 0.02033 | -0.0368 | 93.7924
17 | 1.9247 | 0.02189 | -0.0322 | 87.926
17.5 | 1.9404 | 0.02384 | -0.0282 | 81.3926
18 | 1.9532 | 0.02629 | -0.0248 | 74.2944
18.5 | 1.962 | 0.02937 | -0.022 | 66.8029
19 | 1.9661 | 0.03327 | -0.02 | 59.0953
19.5 | 1.9648 | 0.03818 | -0.0189 | 51.4615
20 | 1.955 | 0.04447 | -0.0189 | 43.9622

## 131. Re 16M Mach 0.10 (1)
BIGFOIL.COM POLAR EXPORT
TP202-10%
TP202-10% |  |  |  | Cl Max: | 0.894 | at alpha= | 7 | deg
JavaFoil+Calcfoil stall+Eppler ext transition |  |  |  | L/D Max: | 110.238 | at alpha= | 6 | deg
Re: | 16000000 |  |  | Cd Min: | 0.00602 | at alpha= | -1 | deg
Mach: | 0.1 |  |  | Cl=0 at alpha= | -2.2288 | deg
|  |  |  | @ Cl=0.1, Cd= | 0.006059
|  |  |  | @ Cl=0.4, Cd= | 0.0062736
|  |  |  | @ Cl=0.6, Cd= | 0.01501
alpha (deg) | Cl | Cd | Cm | Cl/Cd
-13 | -0.226 | 0.07436 | -0.028 | -3.043
-12.5 | -0.247 | 0.0687 | -0.029 | -3.603
-12 | -0.269 | 0.06434 | -0.03 | -4.185
-11.5 | -0.297 | 0.05139 | -0.033 | -5.788
-11 | -0.346 | 0.02306 | -0.041 | -15.016
-10.5 | -0.405 | 0.00969 | -0.046 | -41.762
-10 | -0.429 | 0.00922 | -0.047 | -46.473
-9.5 | -0.449 | 0.00883 | -0.047 | -50.83
-9 | -0.465 | 0.00853 | -0.047 | -54.526
-8.5 | -0.475 | 0.00816 | -0.048 | -58.199
-8 | -0.477 | 0.00787 | -0.048 | -60.628
-7.5 | -0.471 | 0.00769 | -0.049 | -61.302
-7 | -0.456 | 0.00743 | -0.049 | -61.382
-6.5 | -0.432 | 0.00728 | -0.049 | -59.388
-6 | -0.4 | 0.00709 | -0.05 | -56.417
-5.5 | -0.36 | 0.00706 | -0.05 | -50.961
-5 | -0.314 | 0.00697 | -0.051 | -44.994
-4.5 | -0.262 | 0.00681 | -0.051 | -38.525
-4 | -0.208 | 0.00672 | -0.051 | -30.899
-3.5 | -0.151 | 0.00655 | -0.052 | -22.988
-3 | -0.092 | 0.00629 | -0.052 | -14.585
-2.5 | -0.032 | 0.00617 | -0.052 | -5.262
-2 | 0.027 | 0.00608 | -0.053 | 4.44
-1.5 | 0.087 | 0.00607 | -0.053 | 14.265
-1 | 0.146 | 0.00602 | -0.054 | 24.275
-0.5 | 0.206 | 0.00605 | -0.054 | 34.001
0 | 0.265 | 0.00606 | -0.054 | 43.771
0.5 | 0.325 | 0.00616 | -0.055 | 52.732
1 | 0.384 | 0.00626 | -0.055 | 61.326
1.5 | 0.443 | 0.00631 | -0.055 | 70.223
2 | 0.502 | 0.00639 | -0.056 | 78.558
2.5 | 0.561 | 0.00653 | -0.056 | 85.946
3 | 0.62 | 0.00743 | -0.057 | 83.376
3.5 | 0.677 | 0.00755 | -0.057 | 89.671
4 | 0.73 | 0.00775 | -0.057 | 94.228
4.5 | 0.779 | 0.008 | -0.058 | 97.262
5 | 0.821 | 0.0083 | -0.058 | 98.937
5.5 | 0.855 | 0.00776 | -0.058 | 110.215
6 | 0.879 | 0.00797 | -0.059 | 110.238
6.5 | 0.892 | 0.00823 | -0.059 | 108.469
7 | 0.894 | 0.00857 | -0.059 | 104.279
7.5 | 0.883 | 0.00887 | -0.06 | 99.624
8 | 0.862 | 0.00925 | -0.06 | 93.112
8.5 | 0.83 | 0.00963 | -0.06 | 86.173
9 | 0.789 | 0.01009 | -0.061 | 78.223
9.5 | 0.743 | 0.0096 | -0.061 | 77.414
10 | 0.693 | 0.01007 | -0.061 | 68.813
10.5 | 0.64 | 0.01245 | -0.061 | 51.41
11 | 0.588 | 0.01311 | -0.062 | 44.84
11.5 | 0.536 | 0.01394 | -0.062 | 38.466
12 | 0.486 | 0.01501 | -0.062 | 32.361

## 132. Re 16M Mach 0.10 (2)
BIGFOIL.COM POLAR EXPORT
TP202-10%
TP202-10% |  |  |  | Cl Max: | 1.938 | at alpha= | 18 | deg
XFOIL ncrit=9 |  |  |  | L/D Max: | 140.657 | at alpha= | 7.5 | deg
Re: | 16000000 |  |  | Cd Min: | 0.06119 | at alpha= | 20 | deg
Mach: | 0.1 |  |  | Cl=0 at alpha= | -2.2416 | deg
|  |  |  | @ Cl=0.1, Cd= | 0.0047434
|  |  |  | @ Cl=0.4, Cd= | 0.0048219
|  |  |  | @ Cl=0.6, Cd= | 0.0053064
alpha (deg) | Cl | Cd | Cm | Cl/Cd
-19 | -1.5265 | 0.05208 | -0.0481 | -29.3107
-18.5 | -1.5721 | 0.03767 | -0.0592 | -41.7335
-18 | -1.5847 | 0.02998 | -0.0639 | -52.8586
-17.5 | -1.5851 | 0.02543 | -0.0644 | -62.3319
-17 | -1.5681 | 0.02278 | -0.0624 | -68.8367
-16.5 | -1.535 | 0.02071 | -0.0612 | -74.1188
-16 | -1.496 | 0.01897 | -0.0601 | -78.8614
-15.5 | -1.4536 | 0.01745 | -0.0592 | -83.3009
-15 | -1.409 | 0.01612 | -0.0582 | -87.4069
-14.5 | -1.3655 | 0.01496 | -0.0566 | -91.2767
-14 | -1.3134 | 0.01387 | -0.0567 | -94.6936
-13.5 | -1.2585 | 0.01264 | -0.0573 | -99.5649
-13 | -1.2023 | 0.0115 | -0.0581 | -104.5478
-12.5 | -1.1445 | 0.01061 | -0.059 | -107.8699
-12 | -1.0923 | 0.00994 | -0.0584 | -109.8893
-11.5 | -1.0391 | 0.00921 | -0.0581 | -112.823
-11 | -0.9851 | 0.0086 | -0.0578 | -114.5465
-10.5 | -0.9312 | 0.00808 | -0.0574 | -115.2475
-10 | -0.8768 | 0.00765 | -0.0571 | -114.6144
-9.5 | -0.822 | 0.00734 | -0.0568 | -111.9891
-9 | -0.7663 | 0.00706 | -0.0567 | -108.5411
-8.5 | -0.7103 | 0.00681 | -0.0566 | -104.3025
-8 | -0.6541 | 0.00659 | -0.0566 | -99.2564
-7.5 | -0.5976 | 0.00637 | -0.0566 | -93.8148
-6.5 | -0.4844 | 0.00592 | -0.0567 | -81.8243
-6 | -0.4277 | 0.00572 | -0.0568 | -74.7727
-5.5 | -0.3708 | 0.00561 | -0.0569 | -66.0963
-5 | -0.3138 | 0.00551 | -0.057 | -56.951
-4.5 | -0.2568 | 0.00542 | -0.0571 | -47.3801
-4 | -0.1999 | 0.00532 | -0.0572 | -37.5752
-3.5 | -0.143 | 0.0052 | -0.0573 | -27.5
-3 | -0.0863 | 0.00503 | -0.0575 | -17.1571
-2.5 | -0.0292 | 0.00495 | -0.0576 | -5.899
-2 | 0.0273 | 0.00485 | -0.0577 | 5.6289
-1.5 | 0.0843 | 0.00476 | -0.0579 | 17.7101
-1 | 0.1409 | 0.0047 | -0.058 | 29.9787
-0.5 | 0.1978 | 0.0047 | -0.0582 | 42.0851
0.5 | 0.3108 | 0.00472 | -0.0585 | 65.8475
1 | 0.3675 | 0.00477 | -0.0586 | 77.044
1.5 | 0.4239 | 0.00486 | -0.0587 | 87.2222
2 | 0.4805 | 0.00491 | -0.0589 | 97.8615
2.5 | 0.5369 | 0.00505 | -0.059 | 106.3168
3 | 0.5922 | 0.00528 | -0.059 | 112.1591
3.5 | 0.6483 | 0.00547 | -0.059 | 118.5192
4 | 0.7043 | 0.00569 | -0.0591 | 123.7786
4.5 | 0.76 | 0.00597 | -0.059 | 127.3032
5 | 0.8154 | 0.00629 | -0.0589 | 129.6343
5.5 | 0.871 | 0.00658 | -0.0589 | 132.3708
6 | 0.9259 | 0.00694 | -0.0587 | 133.415
6.5 | 0.9813 | 0.00721 | -0.0587 | 136.1026
7 | 1.0368 | 0.00745 | -0.0586 | 139.1678
7.5 | 1.0915 | 0.00776 | -0.0584 | 140.6572
8 | 1.1448 | 0.00818 | -0.058 | 139.9511
8.5 | 1.1953 | 0.0085 | -0.0569 | 140.6235
9 | 1.2486 | 0.00899 | -0.0565 | 138.8877
9.5 | 1.3018 | 0.00948 | -0.0561 | 137.3207
10 | 1.3544 | 0.01 | -0.0556 | 135.44
10.5 | 1.4064 | 0.01056 | -0.055 | 133.1818
11 | 1.4577 | 0.01115 | -0.0543 | 130.7354
11.5 | 1.5082 | 0.01178 | -0.0536 | 128.0306
12 | 1.5578 | 0.01245 | -0.0527 | 125.1245
12.5 | 1.6065 | 0.01316 | -0.0517 | 122.0745
13 | 1.6539 | 0.01393 | -0.0505 | 118.7294
13.5 | 1.6999 | 0.01475 | -0.0491 | 115.2475
14 | 1.7442 | 0.01563 | -0.0475 | 111.5931
14.5 | 1.7864 | 0.01659 | -0.0456 | 107.6793
15 | 1.826 | 0.01763 | -0.0434 | 103.5735
15.5 | 1.8618 | 0.01878 | -0.0407 | 99.1374
16 | 1.8865 | 0.02004 | -0.0362 | 94.1367
16.5 | 1.9049 | 0.02162 | -0.0313 | 88.1082
17 | 1.9198 | 0.02364 | -0.0268 | 81.2098
17.5 | 1.9314 | 0.02624 | -0.023 | 73.6052
18 | 1.938 | 0.02963 | -0.0199 | 65.4067
18.5 | 1.9379 | 0.03409 | -0.0178 | 56.8466
19.5 | 1.8845 | 0.05099 | -0.0184 | 36.9582
20 | 1.8556 | 0.06119 | -0.0214 | 30.3252

## 133. Re 16M Mach 0.25 (1)
BIGFOIL.COM POLAR EXPORT
TP202-10%
TP202-10% |  |  |  | Cl Max: | 0.879 | at alpha= | 6 | deg
JavaFoil+Calcfoil stall+Eppler ext transition |  |  |  | L/D Max: | 109.142 | at alpha= | 5.5 | deg
Re: | 16000000 |  |  | Cd Min: | 0.00608 | at alpha= | -0.5 | deg
Mach: | 0.25 |  |  | Cl=0 at alpha= | -2.2295 | deg
|  |  |  | @ Cl=0.1, Cd= | 0.01477
|  |  |  | @ Cl=0.4, Cd= | 0.01477
|  |  |  | @ Cl=0.6, Cd= | 0.01477
alpha (deg) | Cl | Cd | Cm | Cl/Cd
-12 | -0.057 | 0.07133 | -0.028 | -0.801
-11.5 | -0.054 | 0.06587 | -0.029 | -0.826
-11 | -0.052 | 0.06011 | -0.03 | -0.861
-10.5 | -0.05 | 0.05014 | -0.034 | -0.99
-10 | -0.165 | 0.03209 | -0.039 | -5.151
-9.5 | -0.26 | 0.00941 | -0.048 | -27.603
-9 | -0.319 | 0.00893 | -0.049 | -35.693
-8.5 | -0.367 | 0.00855 | -0.049 | -42.949
-8 | -0.403 | 0.00819 | -0.049 | -49.164
-7.5 | -0.424 | 0.0079 | -0.05 | -53.642
-7 | -0.43 | 0.00765 | -0.05 | -56.176
-6.5 | -0.42 | 0.00746 | -0.051 | -56.37
-6 | -0.398 | 0.0072 | -0.051 | -55.194
-5.5 | -0.363 | 0.00705 | -0.052 | -51.499
-5 | -0.319 | 0.00704 | -0.052 | -45.301
-4.5 | -0.268 | 0.0069 | -0.052 | -38.87
-4 | -0.213 | 0.00676 | -0.053 | -31.522
-3.5 | -0.155 | 0.0066 | -0.053 | -23.422
-3 | -0.094 | 0.00633 | -0.054 | -14.885
-2.5 | -0.033 | 0.0062 | -0.054 | -5.376
-2 | 0.028 | 0.00614 | -0.054 | 4.519
-1.5 | 0.089 | 0.00612 | -0.055 | 14.531
-1 | 0.15 | 0.00649 | -0.055 | 23.152
-0.5 | 0.211 | 0.00608 | -0.055 | 34.74
0 | 0.273 | 0.00611 | -0.056 | 44.616
0.5 | 0.334 | 0.00621 | -0.056 | 53.672
1 | 0.395 | 0.0063 | -0.057 | 62.601
1.5 | 0.455 | 0.00637 | -0.057 | 71.44
2 | 0.516 | 0.00649 | -0.057 | 79.545
2.5 | 0.576 | 0.00658 | -0.058 | 87.551
3 | 0.637 | 0.00755 | -0.058 | 84.318
3.5 | 0.695 | 0.00771 | -0.058 | 90.228
4 | 0.749 | 0.0079 | -0.059 | 94.76
4.5 | 0.797 | 0.00818 | -0.059 | 97.443
5 | 0.837 | 0.00823 | -0.06 | 101.671
5.5 | 0.865 | 0.00792 | -0.06 | 109.142
6 | 0.879 | 0.0082 | -0.06 | 107.136
6.5 | 0.876 | 0.00849 | -0.061 | 103.158
7 | 0.853 | 0.00887 | -0.061 | 96.131
7.5 | 0.81 | 0.00924 | -0.061 | 87.633
8 | 0.747 | 0.0097 | -0.062 | 77.004
8.5 | 0.666 | 0.01017 | -0.062 | 65.488
9 | 0.57 | 0.0097 | -0.062 | 58.769
9.5 | 0.463 | 0.00947 | -0.062 | 48.888
10 | 0.346 | 0.01282 | -0.063 | 27.003
10.5 | 0.206 | 0.01374 | -0.063 | 14.982
11 | 0.093 | 0.01477 | -0.063 | 6.274

## 134. Re 16M Mach 0.25 (2)
BIGFOIL.COM POLAR EXPORT
TP202-10%
TP202-10% |  |  |  | Cl Max: | 1.7566 | at alpha= | 14 | deg
XFOIL ncrit=9 |  |  |  | L/D Max: | 139.351 | at alpha= | 7 | deg
Re: | 16000000 |  |  | Cd Min: | 0.22359 | at alpha= | -18.5 | deg
Mach: | 0.25 |  |  | Cl=0 at alpha= | -2.2363 | deg
|  |  |  | @ Cl=0.1, Cd= | 0.0047538
|  |  |  | @ Cl=0.4, Cd= | 0.0048101
|  |  |  | @ Cl=0.6, Cd= | 0.0052732
alpha (deg) | Cl | Cd | Cm | Cl/Cd
-18.5 | -0.7369 | 0.22359 | 0.0486 | -3.2958
-18 | -0.7439 | 0.2042 | 0.0401 | -3.643
-17.5 | -0.7554 | 0.1874 | 0.0319 | -4.0309
-17 | -0.8307 | 0.15659 | 0.0157 | -5.3049
-16.5 | -0.9749 | 0.11886 | -0.0072 | -8.2021
-16 | -1.1332 | 0.08578 | -0.0289 | -13.2105
-15.5 | -1.2145 | 0.06536 | -0.0417 | -18.5817
-15 | -1.2579 | 0.04795 | -0.0556 | -26.2336
-14.5 | -1.2889 | 0.0342 | -0.0695 | -37.6871
-14 | -1.3163 | 0.0261 | -0.0729 | -50.433
-13.5 | -1.3108 | 0.02001 | -0.0711 | -65.5072
-13 | -1.2707 | 0.01624 | -0.0698 | -78.2451
-12.5 | -1.2125 | 0.01393 | -0.0696 | -87.0424
-12 | -1.1538 | 0.01233 | -0.0687 | -93.5766
-11.5 | -1.0973 | 0.01111 | -0.0671 | -98.7669
-11 | -1.0392 | 0.01007 | -0.0659 | -103.1976
-10.5 | -0.9813 | 0.00923 | -0.0645 | -106.3164
-10 | -0.9226 | 0.00851 | -0.0634 | -108.4136
-9.5 | -0.864 | 0.00792 | -0.0624 | -109.0909
-9 | -0.8045 | 0.00749 | -0.0616 | -107.4099
-8.5 | -0.7444 | 0.00716 | -0.061 | -103.9665
-8 | -0.6844 | 0.00689 | -0.0605 | -99.3324
-6.5 | -0.505 | 0.00611 | -0.0596 | -82.6514
-6 | -0.4455 | 0.00585 | -0.0594 | -76.1538
-5.5 | -0.3859 | 0.00568 | -0.0592 | -67.9401
-5 | -0.3264 | 0.00556 | -0.0592 | -58.705
-4 | -0.2076 | 0.00536 | -0.0591 | -38.7313
-3.5 | -0.1486 | 0.00526 | -0.0591 | -28.251
-3 | -0.0898 | 0.00508 | -0.0592 | -17.6772
-2.5 | -0.0309 | 0.00496 | -0.0593 | -6.2298
-2 | 0.0277 | 0.00485 | -0.0593 | 5.7113
-1.5 | 0.0865 | 0.00477 | -0.0595 | 18.1342
-1 | 0.1448 | 0.0047 | -0.0596 | 30.8085
-0.5 | 0.2037 | 0.0047 | -0.0597 | 43.3404
0 | 0.2621 | 0.00468 | -0.0599 | 56.0043
0.5 | 0.3203 | 0.00473 | -0.06 | 67.7167
1 | 0.3788 | 0.00477 | -0.0601 | 79.413
1.5 | 0.437 | 0.00488 | -0.0602 | 89.5492
2 | 0.4955 | 0.00494 | -0.0603 | 100.3036
2.5 | 0.5538 | 0.00508 | -0.0603 | 109.0157
3 | 0.6112 | 0.00532 | -0.0603 | 114.8872
3.5 | 0.6693 | 0.00552 | -0.0602 | 121.25
4 | 0.7275 | 0.00575 | -0.0601 | 126.5217
4.5 | 0.7853 | 0.00605 | -0.06 | 129.8017
5 | 0.8429 | 0.0064 | -0.0597 | 131.7031
5.5 | 0.9005 | 0.00677 | -0.0594 | 133.0133
6 | 0.9582 | 0.00712 | -0.059 | 134.5787
6.5 | 1.0165 | 0.00738 | -0.0587 | 137.7371
7 | 1.0744 | 0.00771 | -0.0583 | 139.3515
7.5 | 1.1312 | 0.00817 | -0.0576 | 138.4578
8 | 1.1877 | 0.00857 | -0.0567 | 138.5881
8.5 | 1.2414 | 0.00893 | -0.0552 | 139.0146
9.5 | 1.3541 | 0.01012 | -0.0531 | 133.8043
10 | 1.4096 | 0.01079 | -0.0519 | 130.6395
10.5 | 1.4643 | 0.01154 | -0.0504 | 126.8891
11 | 1.518 | 0.01235 | -0.0487 | 122.915
11.5 | 1.5704 | 0.01327 | -0.0468 | 118.3421
12 | 1.621 | 0.0143 | -0.0445 | 113.3566
12.5 | 1.6686 | 0.01553 | -0.0417 | 107.4437
13 | 1.7112 | 0.01705 | -0.0383 | 100.3636
13.5 | 1.7452 | 0.01902 | -0.0338 | 91.756
14 | 1.7566 | 0.02154 | -0.0264 | 81.5506
14.5 | 1.7511 | 0.02515 | -0.0187 | 69.6262
15 | 1.7351 | 0.0305 | -0.0134 | 56.8885
15.5 | 1.7099 | 0.03807 | -0.0115 | 44.9146
16 | 1.6777 | 0.048 | -0.0133 | 34.9521
16.5 | 1.6405 | 0.05991 | -0.0178 | 27.3827
17 | 1.5988 | 0.07355 | -0.0242 | 21.7376
17.5 | 1.5552 | 0.0882 | -0.0314 | 17.6327
18 | 1.5101 | 0.10355 | -0.039 | 14.5833
18.5 | 1.4619 | 0.11969 | -0.0473 | 12.2141
19 | 1.4168 | 0.13573 | -0.0559 | 10.4384

## 135. Re 16M Mach 0.50 (1)
BIGFOIL.COM POLAR EXPORT
TP202-10%
TP202-10% |  |  |  | Cl Max: | 1.188 | at alpha= | 20 | deg
JavaFoil+Calcfoil stall+Eppler ext transition |  |  |  | L/D Max: | 104.356 | at alpha= | 4.5 | deg
Re: | 16000000 |  |  | Cd Min: | 0.00627 | at alpha= | -0.5 | deg
Mach: | 0.5 |  |  | Cl=0 at alpha= | -2.2279 | deg
|  |  |  | @ Cl=0.1, Cd= | 0.0063461
|  |  |  | @ Cl=0.4, Cd= | 0.0064715
|  |  |  | @ Cl=0.6, Cd= | 0.010078
alpha (deg) | Cl | Cd | Cm | Cl/Cd
-20 | -0.975 | 0.17363 | -0.027 | -5.617
-19.5 | -0.951 | 0.15419 | -0.028 | -6.166
-19 | -0.92 | 0.16541 | -0.027 | -5.56
-18.5 | -0.894 | 0.15007 | -0.028 | -5.956
-18 | -0.87 | 0.13329 | -0.029 | -6.525
-17.5 | -0.838 | 0.13952 | -0.027 | -6.007
-17 | -0.813 | 0.12648 | -0.028 | -6.427
-16.5 | -0.791 | 0.1101 | -0.03 | -7.181
-16 | -0.757 | 0.11557 | -0.028 | -6.552
-15.5 | -0.735 | 0.10103 | -0.03 | -7.277
-15 | -0.719 | 0.08396 | -0.034 | -8.559
-14.5 | -0.676 | 0.09725 | -0.029 | -6.947
-14 | -0.663 | 0.07607 | -0.034 | -8.716
-13.5 | -0.669 | 0.04569 | -0.041 | -14.642
-13 | -0.593 | 0.08538 | -0.029 | -6.947
-12.5 | -0.574 | 0.07163 | -0.033 | -8.008
-12 | -0.577 | 0.04266 | -0.042 | -13.527
-11.5 | -0.51 | 0.07521 | -0.029 | -6.778
-11 | -0.496 | 0.05688 | -0.036 | -8.712
-10.5 | -0.518 | 0.02119 | -0.048 | -24.452
-10 | -0.428 | 0.06269 | -0.03 | -6.833
-9.5 | -0.435 | 0.03041 | -0.045 | -14.319
-9 | -0.452 | 0.01102 | -0.053 | -40.97
-8.5 | -0.352 | 0.04638 | -0.036 | -7.588
-8 | -0.392 | 0.00998 | -0.055 | -39.322
-7.5 | -0.358 | 0.00906 | -0.056 | -39.578
-7 | -0.324 | 0.0089 | -0.056 | -36.466
-6.5 | -0.29 | 0.00844 | -0.057 | -34.431
-6 | -0.256 | 0.00805 | -0.057 | -31.864
-5.5 | -0.222 | 0.00765 | -0.058 | -29.09
-5 | -0.307 | 0.00739 | -0.058 | -41.588
-4.5 | -0.287 | 0.00734 | -0.058 | -39.033
-4 | -0.234 | 0.00714 | -0.059 | -32.831
-3.5 | -0.172 | 0.00687 | -0.059 | -24.997
-3 | -0.105 | 0.00674 | -0.06 | -15.588
-2.5 | -0.037 | 0.00643 | -0.06 | -5.792
-2 | 0.031 | 0.0063 | -0.061 | 4.921
-1.5 | 0.099 | 0.00634 | -0.061 | 15.674
-1 | 0.168 | 0.00676 | -0.062 | 24.838
-0.5 | 0.236 | 0.00627 | -0.062 | 37.7
0 | 0.305 | 0.00629 | -0.062 | 48.387
0.5 | 0.373 | 0.0064 | -0.063 | 58.208
1 | 0.441 | 0.00658 | -0.063 | 67.007
1.5 | 0.509 | 0.00666 | -0.064 | 76.365
2 | 0.576 | 0.00681 | -0.064 | 84.645
2.5 | 0.644 | 0.00698 | -0.065 | 92.258
3 | 0.711 | 0.00809 | -0.065 | 87.828
3.5 | 0.775 | 0.0077 | -0.065 | 100.592
4 | 0.828 | 0.00798 | -0.066 | 103.743
4.5 | 0.863 | 0.00827 | -0.066 | 104.356
5 | 0.853 | 0.00863 | -0.067 | 98.874
5.5 | 0.52 | 0.00895 | -0.067 | 58.097
6 | 0.553 | 0.00953 | -0.067 | 58.038
6.5 | 0.586 | 0.01017 | -0.068 | 57.618
7 | 0.618 | 0.00996 | -0.068 | 62.108
7.5 | 0.65 | 0.0126 | -0.068 | 51.626
8 | 0.683 | 0.01267 | -0.069 | 53.894
8.5 | 0.714 | 0.01348 | -0.069 | 52.997
9 | 0.745 | 0.01456 | -0.069 | 51.176
9.5 | 0.771 | 0.01616 | -0.069 | 47.712
10 | 0.798 | 0.0173 | -0.069 | 46.142
10.5 | 0.822 | 0.01904 | -0.068 | 43.186
11 | 0.844 | 0.02147 | -0.068 | 39.295
11.5 | 0.872 | 0.02241 | -0.068 | 38.928
12 | 0.906 | 0.02209 | -0.068 | 41.037
12.5 | 0.887 | 0.03775 | -0.064 | 23.498
13 | 0.936 | 0.03199 | -0.066 | 29.255
13.5 | 0.943 | 0.04129 | -0.064 | 22.843
14 | 0.88 | 0.09601 | -0.046 | 9.165
14.5 | 0.935 | 0.08037 | -0.054 | 11.629
15 | 0.929 | 0.11226 | -0.045 | 8.273
15.5 | 0.963 | 0.10986 | -0.048 | 8.769
16 | 0.98 | 0.13137 | -0.045 | 7.456
16.5 | 1.008 | 0.13215 | -0.046 | 7.63
17 | 1.031 | 0.14898 | -0.045 | 6.919
17.5 | 1.062 | 0.14314 | -0.048 | 7.419
18 | 1.084 | 0.16357 | -0.047 | 6.624
18.5 | 1.113 | 0.16033 | -0.048 | 6.939
19 | 1.136 | 0.17871 | -0.048 | 6.354
19.5 | 1.166 | 0.17129 | -0.05 | 6.804
20 | 1.188 | 0.19696 | -0.049 | 6.03

## 136. Re 16M Mach 0.50 (2)
BIGFOIL.COM POLAR EXPORT
TP202-10%
TP202-10% |  |  |  | Cl Max: | 1.3217 | at alpha= | 7.5 | deg
XFOIL ncrit=9 |  |  |  | L/D Max: | 141.339 | at alpha= | 6 | deg
Re: | 16000000 |  |  | Cd Min: | 0.28006 | at alpha= | -20 | deg
Mach: | 0.5 |  |  | Cl=0 at alpha= | -2.2123 | deg
|  |  |  | @ Cl=0.1, Cd= | 0.0048442
|  |  |  | @ Cl=0.4, Cd= | 0.0048151
|  |  |  | @ Cl=0.6, Cd= | 0.005177
alpha (deg) | Cl | Cd | Cm | Cl/Cd
-20 | -0.8406 | 0.28006 | 0.0742 | -3.0015
-19.5 | -0.8183 | 0.27071 | 0.0688 | -3.0228
-19 | -0.7966 | 0.26038 | 0.0633 | -3.0594
-18.5 | -0.7752 | 0.25061 | 0.058 | -3.0933
-18 | -0.754 | 0.24103 | 0.0527 | -3.1282
-17.5 | -0.7323 | 0.23269 | 0.0479 | -3.1471
-17 | -0.7123 | 0.22344 | 0.0429 | -3.1879
-16.5 | -0.6918 | 0.21494 | 0.0381 | -3.2186
-16 | -0.6726 | 0.20592 | 0.0334 | -3.2663
-15.5 | -0.6548 | 0.19637 | 0.0286 | -3.3345
-15 | -0.6404 | 0.18593 | 0.0236 | -3.4443
-14.5 | -0.629 | 0.17533 | 0.0187 | -3.5875
-14 | -0.6166 | 0.16551 | 0.014 | -3.7255
-13.5 | -0.6068 | 0.15559 | 0.0093 | -3.9
-13 | -0.6055 | 0.14407 | 0.0039 | -4.2028
-12.5 | -0.6087 | 0.13238 | -0.0017 | -4.5981
-12 | -0.6069 | 0.1224 | -0.0064 | -4.9583
-11.5 | -0.6084 | 0.11225 | -0.0113 | -5.42
-11 | -0.6125 | 0.1021 | -0.0165 | -5.999
-10.5 | -0.6187 | 0.09196 | -0.0221 | -6.7279
-10 | -0.6264 | 0.08182 | -0.0281 | -7.6558
-9.5 | -0.6357 | 0.0716 | -0.0347 | -8.8785
-9 | -0.6439 | 0.06057 | -0.0436 | -10.6307
-8.5 | -0.6517 | 0.04803 | -0.0537 | -13.5686
-8 | -0.6615 | 0.03508 | -0.0711 | -18.8569
-7.5 | -0.6702 | 0.02377 | -0.0775 | -28.1952
-7 | -0.6537 | 0.01377 | -0.0782 | -47.4728
-6.5 | -0.604 | 0.00799 | -0.0754 | -75.5945
-6 | -0.531 | 0.00694 | -0.073 | -76.513
-5.5 | -0.4585 | 0.00629 | -0.0711 | -72.8935
-5 | -0.3863 | 0.00591 | -0.0697 | -65.3638
-4.5 | -0.3151 | 0.0057 | -0.0686 | -55.2807
-4 | -0.2448 | 0.00555 | -0.0679 | -44.1081
-3.5 | -0.1753 | 0.00542 | -0.0673 | -32.3432
-3 | -0.1066 | 0.0053 | -0.0669 | -20.1132
-2.5 | -0.0389 | 0.00508 | -0.0666 | -7.6575
-2 | 0.0287 | 0.00492 | -0.0665 | 5.8333
-1.5 | 0.0957 | 0.00485 | -0.0664 | 19.732
-1 | 0.1626 | 0.00476 | -0.0664 | 34.1597
-0.5 | 0.2295 | 0.00475 | -0.0664 | 48.3158
0 | 0.2961 | 0.00472 | -0.0664 | 62.7331
0.5 | 0.3626 | 0.00477 | -0.0665 | 76.0168
1 | 0.4289 | 0.00485 | -0.0664 | 88.433
1.5 | 0.4953 | 0.00499 | -0.0663 | 99.2585
2 | 0.5624 | 0.00511 | -0.0662 | 110.0587
2.5 | 0.6297 | 0.00523 | -0.066 | 120.4015
3 | 0.6965 | 0.00548 | -0.0655 | 127.0985
3.5 | 0.7636 | 0.0058 | -0.0649 | 131.6552
4.5 | 0.8995 | 0.00652 | -0.0631 | 137.9601
5 | 0.9673 | 0.00704 | -0.0617 | 137.4006
5.5 | 1.0366 | 0.00748 | -0.0601 | 138.5829
6 | 1.1081 | 0.00784 | -0.0584 | 141.3393
6.5 | 1.1788 | 0.00839 | -0.0561 | 140.5006
7 | 1.2519 | 0.00891 | -0.0534 | 140.5051
7.5 | 1.3217 | 0.00995 | -0.0491 | 132.8342

## 137. Re 18M Mach 0.00 (1)
BIGFOIL.COM POLAR EXPORT
TP202-10%
TP202-10% |  |  |  | Cl Max: | 0.898 | at alpha= | 7 | deg
JavaFoil+Calcfoil stall+Eppler ext transition |  |  |  | L/D Max: | 111.521 | at alpha= | 6 | deg
Re: | 18000000 |  |  | Cd Min: | 0.00603 | at alpha= | -1.5 | deg
Mach: | 0 |  |  | Cl=0 at alpha= | -2.2288 | deg
|  |  |  | @ Cl=0.1, Cd= | 0.0060324
|  |  |  | @ Cl=0.4, Cd= | 0.0062383
|  |  |  | @ Cl=0.6, Cd= | 0.01437
alpha (deg) | Cl | Cd | Cm | Cl/Cd
-13.5 | -0.245 | 0.07679 | -0.028 | -3.195
-13 | -0.264 | 0.07099 | -0.029 | -3.72
-12.5 | -0.283 | 0.0666 | -0.03 | -4.252
-12 | -0.305 | 0.05929 | -0.031 | -5.142
-11.5 | -0.342 | 0.03567 | -0.037 | -9.579
-11 | -0.392 | 0.01476 | -0.043 | -26.531
-10.5 | -0.434 | 0.00941 | -0.046 | -46.119
-10 | -0.453 | 0.00901 | -0.046 | -50.299
-9.5 | -0.469 | 0.00866 | -0.047 | -54.194
-9 | -0.481 | 0.0083 | -0.047 | -57.97
-8.5 | -0.487 | 0.00802 | -0.048 | -60.682
-8 | -0.486 | 0.00777 | -0.048 | -62.518
-7.5 | -0.476 | 0.00756 | -0.048 | -63.063
-7 | -0.459 | 0.00736 | -0.049 | -62.401
-6.5 | -0.433 | 0.00716 | -0.049 | -60.566
-6 | -0.4 | 0.00698 | -0.049 | -57.284
-5.5 | -0.359 | 0.00701 | -0.05 | -51.266
-5 | -0.313 | 0.00688 | -0.05 | -45.429
-4.5 | -0.261 | 0.00674 | -0.051 | -38.794
-4 | -0.207 | 0.00666 | -0.051 | -31.04
-3.5 | -0.15 | 0.00646 | -0.051 | -23.203
-3 | -0.091 | 0.00624 | -0.052 | -14.635
-2.5 | -0.032 | 0.00614 | -0.052 | -5.26
-2 | 0.027 | 0.0061 | -0.053 | 4.402
-1.5 | 0.086 | 0.00603 | -0.053 | 14.285
-1 | 0.145 | 0.00604 | -0.053 | 24.086
-0.5 | 0.205 | 0.00606 | -0.054 | 33.744
0 | 0.264 | 0.00608 | -0.054 | 43.43
0.5 | 0.323 | 0.00609 | -0.054 | 53.026
1 | 0.382 | 0.00622 | -0.055 | 61.447
1.5 | 0.441 | 0.00628 | -0.055 | 70.2
2 | 0.5 | 0.00633 | -0.056 | 78.89
2.5 | 0.558 | 0.00647 | -0.056 | 86.236
3 | 0.617 | 0.00732 | -0.056 | 84.211
3.5 | 0.674 | 0.00748 | -0.057 | 90.096
4 | 0.727 | 0.00763 | -0.057 | 95.234
4.5 | 0.775 | 0.00788 | -0.057 | 98.394
5 | 0.818 | 0.00813 | -0.058 | 100.597
5.5 | 0.853 | 0.00835 | -0.058 | 102.102
6 | 0.878 | 0.00787 | -0.058 | 111.521
6.5 | 0.894 | 0.0081 | -0.059 | 110.373
7 | 0.898 | 0.00834 | -0.059 | 107.723
7.5 | 0.892 | 0.00867 | -0.059 | 102.849
8 | 0.875 | 0.00901 | -0.06 | 97.049
8.5 | 0.848 | 0.00941 | -0.06 | 90.13
9 | 0.814 | 0.00976 | -0.06 | 83.361
9.5 | 0.774 | 0.0093 | -0.061 | 83.214
10 | 0.729 | 0.00975 | -0.061 | 74.839
10.5 | 0.683 | 0.01201 | -0.061 | 56.863
11 | 0.635 | 0.01269 | -0.061 | 50.075
11.5 | 0.588 | 0.01345 | -0.061 | 43.736
12 | 0.542 | 0.01437 | -0.062 | 37.731

## 138. Re 18M Mach 0.00 (2)
BIGFOIL.COM POLAR EXPORT
TP202-10%
TP202-10% |  |  |  | Cl Max: | 1.981 | at alpha= | 19 | deg
XFOIL ncrit=9 |  |  |  | L/D Max: | 142.454 | at alpha= | 7.5 | deg
Re: | 18000000 |  |  | Cd Min: | 0.04768 | at alpha= | -20 | deg
Mach: | 0 |  |  | Cl=0 at alpha= | -2.2402 | deg
|  |  |  | @ Cl=0.1, Cd= | 0.004741
|  |  |  | @ Cl=0.4, Cd= | 0.0048407
|  |  |  | @ Cl=0.6, Cd= | 0.0053046
alpha (deg) | Cl | Cd | Cm | Cl/Cd
-20 | -1.6178 | 0.04768 | -0.0495 | -33.9304
-19.5 | -1.6495 | 0.03631 | -0.0575 | -45.4283
-19 | -1.6566 | 0.02968 | -0.0611 | -55.8154
-18.5 | -1.6532 | 0.02547 | -0.0617 | -64.9077
-18 | -1.6412 | 0.02291 | -0.0597 | -71.6368
-17.5 | -1.6101 | 0.02104 | -0.0585 | -76.5257
-17 | -1.5733 | 0.01945 | -0.0576 | -80.8895
-16.5 | -1.5329 | 0.01805 | -0.0569 | -84.9252
-16 | -1.4898 | 0.0168 | -0.0562 | -88.6786
-15.5 | -1.4451 | 0.01567 | -0.0556 | -92.2208
-14 | -1.2989 | 0.01262 | -0.055 | -102.9239
-13.5 | -1.2443 | 0.01159 | -0.0558 | -107.3598
-13 | -1.188 | 0.01072 | -0.0568 | -110.8209
-12.5 | -1.1357 | 0.01006 | -0.0567 | -112.8926
-12 | -1.0836 | 0.00944 | -0.0564 | -114.7881
-11.5 | -1.0309 | 0.00875 | -0.0563 | -117.8171
-11 | -0.9781 | 0.00827 | -0.056 | -118.2709
-10.5 | -0.9247 | 0.00777 | -0.0559 | -119.009
-10 | -0.8709 | 0.00742 | -0.0556 | -117.372
-9.5 | -0.8161 | 0.00713 | -0.0556 | -114.46
-9 | -0.7609 | 0.00687 | -0.0556 | -110.7569
-8.5 | -0.7054 | 0.00663 | -0.0557 | -106.3952
-8 | -0.6497 | 0.00642 | -0.0558 | -101.1994
-7.5 | -0.5937 | 0.00623 | -0.0559 | -95.297
-7 | -0.5377 | 0.00604 | -0.056 | -89.0232
-6.5 | -0.4815 | 0.00585 | -0.0561 | -82.3077
-6 | -0.4253 | 0.00565 | -0.0562 | -75.2743
-5.5 | -0.3688 | 0.00554 | -0.0564 | -66.5704
-5 | -0.3122 | 0.00544 | -0.0566 | -57.3897
-4.5 | -0.2555 | 0.00535 | -0.0567 | -47.757
-4 | -0.1988 | 0.00527 | -0.0569 | -37.723
-3.5 | -0.1424 | 0.00516 | -0.057 | -27.5969
-3 | -0.0859 | 0.00501 | -0.0571 | -17.1457
-2.5 | -0.0292 | 0.00492 | -0.0573 | -5.935
-2 | 0.027 | 0.00483 | -0.0574 | 5.5901
-1.5 | 0.0836 | 0.00477 | -0.0576 | 17.5262
-1 | 0.1401 | 0.00467 | -0.0578 | 30
-0.5 | 0.1967 | 0.00469 | -0.0579 | 41.9403
0 | 0.253 | 0.00469 | -0.0581 | 53.9446
0.5 | 0.3092 | 0.00472 | -0.0582 | 65.5085
1 | 0.3655 | 0.00481 | -0.0583 | 75.9875
1.5 | 0.4217 | 0.00486 | -0.0585 | 86.7695
2 | 0.478 | 0.00491 | -0.0587 | 97.3523
2.5 | 0.5342 | 0.00505 | -0.0588 | 105.7822
3 | 0.5893 | 0.00527 | -0.0588 | 111.8216
3.5 | 0.6449 | 0.00545 | -0.0589 | 118.3303
4 | 0.7009 | 0.00562 | -0.059 | 124.7153
4.5 | 0.7562 | 0.00589 | -0.059 | 128.3871
5 | 0.8113 | 0.0062 | -0.0589 | 130.8548
5.5 | 0.8663 | 0.0065 | -0.0589 | 133.2769
6 | 0.921 | 0.00682 | -0.0588 | 135.044
6.5 | 0.9761 | 0.00707 | -0.0588 | 138.0622
7 | 1.0312 | 0.00731 | -0.0588 | 141.067
7.5 | 1.0855 | 0.00762 | -0.0587 | 142.4541
8 | 1.1387 | 0.00804 | -0.0584 | 141.6294
8.5 | 1.1903 | 0.00839 | -0.0578 | 141.8713
9 | 1.2416 | 0.00872 | -0.0571 | 142.3853
9.5 | 1.2944 | 0.00917 | -0.0568 | 141.1559
10 | 1.3466 | 0.00965 | -0.0565 | 139.544
10.5 | 1.3983 | 0.01016 | -0.0561 | 137.628
11 | 1.4493 | 0.0107 | -0.0556 | 135.4486
11.5 | 1.4995 | 0.01128 | -0.055 | 132.9344
12 | 1.549 | 0.01189 | -0.0544 | 130.2775
12.5 | 1.5975 | 0.01254 | -0.0536 | 127.3923
13 | 1.645 | 0.01323 | -0.0527 | 124.3386
13.5 | 1.6914 | 0.01396 | -0.0516 | 121.1605
14 | 1.7362 | 0.01475 | -0.0504 | 117.7085
14.5 | 1.7794 | 0.01559 | -0.0489 | 114.1373
15 | 1.8206 | 0.01649 | -0.0472 | 110.4063
15.5 | 1.8592 | 0.01747 | -0.0452 | 106.4224
16 | 1.8944 | 0.01854 | -0.0427 | 102.1791
16.5 | 1.9191 | 0.01972 | -0.0385 | 97.3174
17 | 1.9376 | 0.02116 | -0.0338 | 91.569
17.5 | 1.9539 | 0.02297 | -0.0296 | 85.0631
18 | 1.9673 | 0.02525 | -0.0259 | 77.9129
18.5 | 1.9767 | 0.02815 | -0.0228 | 70.2202
19 | 1.981 | 0.03189 | -0.0205 | 62.1198
19.5 | 1.9806 | 0.03653 | -0.0191 | 54.2185
20 | 1.9713 | 0.04259 | -0.0187 | 46.2855

## 139. Re 18M Mach 0.10 (1)
BIGFOIL.COM POLAR EXPORT
TP202-10%
TP202-10% |  |  |  | Cl Max: | 0.894 | at alpha= | 7 | deg
JavaFoil+Calcfoil stall+Eppler ext transition |  |  |  | L/D Max: | 110.87 | at alpha= | 6 | deg
Re: | 18000000 |  |  | Cd Min: | 0.00603 | at alpha= | -1.5 | deg
Mach: | 0.1 |  |  | Cl=0 at alpha= | -2.2288 | deg
|  |  |  | @ Cl=0.1, Cd= | 0.00603
|  |  |  | @ Cl=0.4, Cd= | 0.006239
|  |  |  | @ Cl=0.6, Cd= | 0.01474
alpha (deg) | Cl | Cd | Cm | Cl/Cd
-13 | -0.227 | 0.07282 | -0.029 | -3.115
-12.5 | -0.248 | 0.06681 | -0.03 | -3.717
-12 | -0.27 | 0.0623 | -0.03 | -4.339
-11.5 | -0.3 | 0.04834 | -0.034 | -6.198
-11 | -0.352 | 0.01922 | -0.042 | -18.311
-10.5 | -0.396 | 0.01118 | -0.045 | -35.381
-10 | -0.429 | 0.00911 | -0.047 | -47.061
-9.5 | -0.449 | 0.00875 | -0.047 | -51.293
-9 | -0.465 | 0.00838 | -0.047 | -55.488
-8.5 | -0.475 | 0.00805 | -0.048 | -58.963
-8 | -0.477 | 0.00779 | -0.048 | -61.24
-7.5 | -0.471 | 0.00759 | -0.049 | -62.054
-7 | -0.456 | 0.00742 | -0.049 | -61.526
-6.5 | -0.432 | 0.00718 | -0.049 | -60.239
-6 | -0.4 | 0.007 | -0.05 | -57.136
-5.5 | -0.36 | 0.00706 | -0.05 | -50.997
-5 | -0.314 | 0.00689 | -0.051 | -45.525
-4.5 | -0.262 | 0.00674 | -0.051 | -38.921
-4 | -0.208 | 0.00667 | -0.051 | -31.161
-3.5 | -0.151 | 0.00646 | -0.052 | -23.304
-3 | -0.092 | 0.00625 | -0.052 | -14.673
-2.5 | -0.032 | 0.00614 | -0.052 | -5.286
-2 | 0.027 | 0.00611 | -0.053 | 4.423
-1.5 | 0.087 | 0.00603 | -0.053 | 14.358
-1 | 0.146 | 0.00603 | -0.054 | 24.241
-0.5 | 0.206 | 0.00606 | -0.054 | 33.939
0 | 0.265 | 0.00608 | -0.054 | 43.64
0.5 | 0.325 | 0.00609 | -0.055 | 53.288
1 | 0.384 | 0.00622 | -0.055 | 61.742
1.5 | 0.443 | 0.00629 | -0.055 | 70.506
2 | 0.502 | 0.00637 | -0.056 | 78.886
2.5 | 0.561 | 0.00647 | -0.056 | 86.668
3 | 0.62 | 0.00737 | -0.057 | 84.047
3.5 | 0.677 | 0.00754 | -0.057 | 89.805
4 | 0.73 | 0.00768 | -0.057 | 95.071
4.5 | 0.779 | 0.00789 | -0.058 | 98.706
5 | 0.821 | 0.00814 | -0.058 | 100.813
5.5 | 0.855 | 0.00838 | -0.058 | 102.006
6 | 0.879 | 0.00793 | -0.059 | 110.87
6.5 | 0.892 | 0.00816 | -0.059 | 109.419
7 | 0.894 | 0.00841 | -0.059 | 106.343
7.5 | 0.883 | 0.00871 | -0.06 | 101.379
8 | 0.862 | 0.0091 | -0.06 | 94.664
8.5 | 0.83 | 0.00946 | -0.06 | 87.72
9 | 0.79 | 0.00987 | -0.061 | 80.023
9.5 | 0.743 | 0.0094 | -0.061 | 79.064
10 | 0.693 | 0.00988 | -0.061 | 70.141
10.5 | 0.64 | 0.01222 | -0.061 | 52.428
11 | 0.588 | 0.01291 | -0.062 | 45.534
11.5 | 0.536 | 0.01371 | -0.062 | 39.102
12 | 0.486 | 0.01474 | -0.062 | 32.989

## 140. Re 18M Mach 0.10 (2)
BIGFOIL.COM POLAR EXPORT
TP202-10%
TP202-10% |  |  |  | Cl Max: | 1.9502 | at alpha= | 18 | deg
XFOIL ncrit=9 |  |  |  | L/D Max: | 142.477 | at alpha= | 7.5 | deg
Re: | 18000000 |  |  | Cd Min: | 0.0659 | at alpha= | -19.5 | deg
Mach: | 0.1 |  |  | Cl=0 at alpha= | -2.2394 | deg
|  |  |  | @ Cl=0.1, Cd= | 0.0047418
|  |  |  | @ Cl=0.4, Cd= | 0.0048387
|  |  |  | @ Cl=0.6, Cd= | 0.0053035
alpha (deg) | Cl | Cd | Cm | Cl/Cd
-19.5 | -1.4895 | 0.0659 | -0.0385 | -22.6024
-19 | -1.5816 | 0.04345 | -0.0552 | -36.4005
-18.5 | -1.6057 | 0.03338 | -0.0623 | -48.1037
-18 | -1.6101 | 0.02747 | -0.065 | -58.613
-17.5 | -1.6064 | 0.02396 | -0.0636 | -67.0451
-17 | -1.5789 | 0.0217 | -0.062 | -72.7604
-16.5 | -1.5429 | 0.01983 | -0.0609 | -77.8064
-16 | -1.5021 | 0.01823 | -0.0598 | -82.3971
-15.5 | -1.4584 | 0.01682 | -0.0589 | -86.7063
-15 | -1.4131 | 0.01558 | -0.0579 | -90.6996
-14.5 | -1.3676 | 0.01448 | -0.0567 | -94.4475
-14 | -1.3127 | 0.01343 | -0.0572 | -97.7439
-13.5 | -1.2566 | 0.01247 | -0.0579 | -100.7698
-13 | -1.2004 | 0.0113 | -0.0587 | -106.2301
-12.5 | -1.1474 | 0.01042 | -0.0585 | -110.1152
-12 | -1.0947 | 0.00973 | -0.058 | -112.5077
-11.5 | -1.0407 | 0.00908 | -0.0578 | -114.6145
-11 | -0.9877 | 0.00844 | -0.0573 | -117.0261
-10.5 | -0.9332 | 0.00796 | -0.057 | -117.2362
-10 | -0.879 | 0.00752 | -0.0567 | -116.8883
-9.5 | -0.8235 | 0.00721 | -0.0565 | -114.2164
-9 | -0.7675 | 0.00693 | -0.0565 | -110.7504
-8.5 | -0.7113 | 0.00668 | -0.0565 | -106.482
-8 | -0.655 | 0.00647 | -0.0565 | -101.2365
-7 | -0.5419 | 0.00607 | -0.0565 | -89.2751
-6.5 | -0.4852 | 0.00589 | -0.0566 | -82.3769
-6 | -0.4284 | 0.00567 | -0.0567 | -75.5556
-5.5 | -0.3714 | 0.00555 | -0.0568 | -66.9189
-5 | -0.3144 | 0.00545 | -0.057 | -57.6881
-4.5 | -0.2573 | 0.00536 | -0.0571 | -48.0037
-4 | -0.2002 | 0.00528 | -0.0572 | -37.9167
-3.5 | -0.1434 | 0.00517 | -0.0573 | -27.7369
-3 | -0.0865 | 0.00502 | -0.0575 | -17.2311
-2.5 | -0.0295 | 0.00492 | -0.0576 | -5.9959
-2 | 0.0271 | 0.00483 | -0.0577 | 5.6108
-1.5 | 0.084 | 0.00477 | -0.0579 | 17.6101
-1 | 0.1408 | 0.00467 | -0.058 | 30.1499
-0.5 | 0.1978 | 0.00469 | -0.0582 | 42.1748
0 | 0.2544 | 0.00469 | -0.0584 | 54.2431
0.5 | 0.3109 | 0.00472 | -0.0585 | 65.8686
1 | 0.3675 | 0.00481 | -0.0586 | 76.4033
1.5 | 0.4241 | 0.00486 | -0.0588 | 87.2634
2 | 0.4808 | 0.00492 | -0.0589 | 97.7236
2.5 | 0.5373 | 0.00506 | -0.059 | 106.1858
3 | 0.5927 | 0.00528 | -0.059 | 112.2538
3.5 | 0.6487 | 0.00546 | -0.0591 | 118.8095
4 | 0.7051 | 0.00563 | -0.0592 | 125.2398
4.5 | 0.7608 | 0.0059 | -0.0591 | 128.9492
5 | 0.8162 | 0.00622 | -0.0591 | 131.2219
5.5 | 0.8716 | 0.00653 | -0.059 | 133.4763
6 | 0.9268 | 0.00686 | -0.0589 | 135.102
6.5 | 0.9824 | 0.0071 | -0.0588 | 138.3662
7 | 1.0379 | 0.00735 | -0.0588 | 141.2109
7.5 | 1.0928 | 0.00767 | -0.0586 | 142.4772
8 | 1.1464 | 0.0081 | -0.0583 | 141.5309
9 | 1.2504 | 0.0088 | -0.0568 | 142.0909
9.5 | 1.3038 | 0.00927 | -0.0564 | 140.6472
10 | 1.3566 | 0.00977 | -0.0559 | 138.8536
10.5 | 1.4088 | 0.01031 | -0.0554 | 136.644
11 | 1.4604 | 0.01087 | -0.0548 | 134.3514
11.5 | 1.5112 | 0.01148 | -0.0541 | 131.6376
12 | 1.5612 | 0.01213 | -0.0532 | 128.7057
12.5 | 1.6102 | 0.01282 | -0.0522 | 125.6006
13 | 1.658 | 0.01356 | -0.0511 | 122.2714
13.5 | 1.7046 | 0.01435 | -0.0498 | 118.7875
14 | 1.7495 | 0.0152 | -0.0483 | 115.0987
14.5 | 1.7924 | 0.01613 | -0.0465 | 111.1221
15 | 1.8328 | 0.01714 | -0.0443 | 106.9312
15.5 | 1.8698 | 0.01825 | -0.0418 | 102.4548
16 | 1.8985 | 0.01947 | -0.0379 | 97.509
16.5 | 1.9169 | 0.02096 | -0.0327 | 91.4552
17 | 1.9321 | 0.02288 | -0.028 | 84.4449
17.5 | 1.9436 | 0.02536 | -0.0239 | 76.6404
18 | 1.9502 | 0.02862 | -0.0205 | 68.1412
18.5 | 1.9502 | 0.03294 | -0.0181 | 59.2046
19 | 1.9288 | 0.04009 | -0.0169 | 48.1117
19.5 | 1.9154 | 0.04721 | -0.0174 | 40.5719
20 | 1.8913 | 0.05634 | -0.0196 | 33.5694

## 141. Re 18M Mach 0.25 (1)
BIGFOIL.COM POLAR EXPORT
TP202-10%
TP202-10% |  |  |  | Cl Max: | 0.879 | at alpha= | 6 | deg
JavaFoil+Calcfoil stall+Eppler ext transition |  |  |  | L/D Max: | 109.702 | at alpha= | 5.5 | deg
Re: | 18000000 |  |  | Cd Min: | 0.00608 | at alpha= | -1.5 | deg
Mach: | 0.25 |  |  | Cl=0 at alpha= | -2.2295 | deg
|  |  |  | @ Cl=0.1, Cd= | 0.01444
|  |  |  | @ Cl=0.4, Cd= | 0.01444
|  |  |  | @ Cl=0.6, Cd= | 0.01444
alpha (deg) | Cl | Cd | Cm | Cl/Cd
-12 | -0.057 | 0.07035 | -0.028 | -0.813
-11.5 | -0.055 | 0.06452 | -0.03 | -0.845
-11 | -0.052 | 0.0593 | -0.031 | -0.874
-10.5 | -0.049 | 0.05147 | -0.033 | -0.961
-10 | -0.17 | 0.02377 | -0.042 | -7.171
-9.5 | -0.26 | 0.00931 | -0.048 | -27.888
-9 | -0.319 | 0.00882 | -0.049 | -36.154
-8.5 | -0.367 | 0.00843 | -0.049 | -43.516
-8 | -0.403 | 0.00811 | -0.049 | -49.635
-7.5 | -0.424 | 0.0078 | -0.05 | -54.307
-7 | -0.43 | 0.00758 | -0.05 | -56.645
-6.5 | -0.42 | 0.00735 | -0.051 | -57.192
-6 | -0.398 | 0.00715 | -0.051 | -55.566
-5.5 | -0.363 | 0.007 | -0.052 | -51.851
-5 | -0.319 | 0.007 | -0.052 | -45.586
-4.5 | -0.268 | 0.00684 | -0.052 | -39.245
-4 | -0.213 | 0.00673 | -0.053 | -31.633
-3.5 | -0.155 | 0.00653 | -0.053 | -23.679
-3 | -0.094 | 0.00632 | -0.054 | -14.905
-2.5 | -0.033 | 0.00617 | -0.054 | -5.407
-2 | 0.028 | 0.00615 | -0.054 | 4.515
-1.5 | 0.089 | 0.00608 | -0.055 | 14.626
-1 | 0.15 | 0.00647 | -0.055 | 23.219
-0.5 | 0.211 | 0.00611 | -0.055 | 34.575
0 | 0.273 | 0.00612 | -0.056 | 44.504
0.5 | 0.334 | 0.00614 | -0.056 | 54.337
1 | 0.395 | 0.00629 | -0.057 | 62.758
1.5 | 0.455 | 0.00634 | -0.057 | 71.831
2 | 0.516 | 0.00644 | -0.057 | 80.159
2.5 | 0.576 | 0.00657 | -0.058 | 87.726
3 | 0.637 | 0.00745 | -0.058 | 85.43
3.5 | 0.695 | 0.00763 | -0.058 | 91.142
4 | 0.749 | 0.00784 | -0.059 | 95.517
4.5 | 0.797 | 0.00807 | -0.059 | 98.698
5 | 0.837 | 0.00812 | -0.06 | 103.009
5.5 | 0.865 | 0.00788 | -0.06 | 109.702
6 | 0.879 | 0.00815 | -0.06 | 107.773
6.5 | 0.876 | 0.0084 | -0.061 | 104.231
7 | 0.853 | 0.00869 | -0.061 | 98.181
7.5 | 0.81 | 0.0091 | -0.061 | 89.035
8 | 0.747 | 0.00953 | -0.062 | 78.345
8.5 | 0.666 | 0.01002 | -0.062 | 66.454
9 | 0.57 | 0.00953 | -0.062 | 59.858
9.5 | 0.463 | 0.0101 | -0.062 | 45.876
10 | 0.346 | 0.01258 | -0.063 | 27.53
10.5 | 0.206 | 0.01346 | -0.063 | 15.298
11 | 0.093 | 0.01444 | -0.063 | 6.426

## 142. Re 18M Mach 0.25 (2)
BIGFOIL.COM POLAR EXPORT
TP202-10%
TP202-10% |  |  |  | Cl Max: | 1.7744 | at alpha= | 14 | deg
XFOIL ncrit=9 |  |  |  | L/D Max: | 141.353 | at alpha= | 7 | deg
Re: | 18000000 |  |  | Cd Min: | 0.20463 | at alpha= | -18 | deg
Mach: | 0.25 |  |  | Cl=0 at alpha= | -2.2342 | deg
|  |  |  | @ Cl=0.1, Cd= | 0.0047436
|  |  |  | @ Cl=0.4, Cd= | 0.0048253
|  |  |  | @ Cl=0.6, Cd= | 0.0052818
alpha (deg) | Cl | Cd | Cm | Cl/Cd
-18 | -0.7433 | 0.20463 | 0.0403 | -3.6324
-17.5 | -0.7569 | 0.18702 | 0.0318 | -4.0472
-16.5 | -1.0051 | 0.11381 | -0.0106 | -8.8314
-16 | -1.1569 | 0.08229 | -0.0314 | -14.0588
-15.5 | -1.2381 | 0.0615 | -0.0447 | -20.1317
-15 | -1.2791 | 0.04433 | -0.0596 | -28.854
-14.5 | -1.3101 | 0.03181 | -0.0719 | -41.1852
-14 | -1.3325 | 0.02447 | -0.0732 | -54.4544
-13.5 | -1.3197 | 0.01905 | -0.0708 | -69.2756
-13 | -1.2709 | 0.01568 | -0.0704 | -81.0523
-12.5 | -1.2114 | 0.01356 | -0.0702 | -89.3363
-12 | -1.1567 | 0.01209 | -0.0684 | -95.6741
-11.5 | -1.0995 | 0.0109 | -0.0669 | -100.8716
-11 | -1.042 | 0.0099 | -0.0654 | -105.2525
-10.5 | -0.9835 | 0.00905 | -0.0642 | -108.674
-10 | -0.9248 | 0.00841 | -0.0631 | -109.9643
-9.5 | -0.8657 | 0.00779 | -0.0622 | -111.1297
-9 | -0.8058 | 0.00734 | -0.0615 | -109.782
-8.5 | -0.7456 | 0.00702 | -0.0609 | -106.2108
-8 | -0.6855 | 0.00675 | -0.0604 | -101.5556
-7 | -0.5655 | 0.00626 | -0.0597 | -90.3355
-6 | -0.4462 | 0.0058 | -0.0593 | -76.931
-5.5 | -0.3866 | 0.00561 | -0.0592 | -68.9127
-5 | -0.327 | 0.0055 | -0.0591 | -59.4545
-4.5 | -0.2675 | 0.0054 | -0.0591 | -49.537
-4 | -0.2081 | 0.00531 | -0.0591 | -39.1902
-3.5 | -0.149 | 0.00521 | -0.0591 | -28.5988
-3 | -0.0901 | 0.00504 | -0.0592 | -17.877
-2.5 | -0.0311 | 0.00493 | -0.0593 | -6.3083
-2 | 0.0274 | 0.00485 | -0.0593 | 5.6495
-1.5 | 0.0863 | 0.00476 | -0.0595 | 18.1303
-1 | 0.1448 | 0.00469 | -0.0596 | 30.8742
-0.5 | 0.2037 | 0.00469 | -0.0597 | 43.4328
0 | 0.2622 | 0.00468 | -0.0599 | 56.0256
0.5 | 0.3203 | 0.00473 | -0.06 | 67.7167
1 | 0.3789 | 0.0048 | -0.0601 | 78.9375
1.5 | 0.4372 | 0.00487 | -0.0602 | 89.7741
2 | 0.4958 | 0.00494 | -0.0603 | 100.3644
2.5 | 0.5542 | 0.00509 | -0.0604 | 108.8802
3 | 0.6115 | 0.00533 | -0.0603 | 114.728
3.5 | 0.6697 | 0.00551 | -0.0603 | 121.5426
4 | 0.7281 | 0.00571 | -0.0602 | 127.5131
4.5 | 0.7861 | 0.00599 | -0.0601 | 131.2354
5 | 0.8436 | 0.00635 | -0.0598 | 132.8504
6 | 0.9592 | 0.00702 | -0.0592 | 136.6382
6.5 | 1.0178 | 0.00727 | -0.0589 | 140
7 | 1.0757 | 0.00761 | -0.0585 | 141.3535
7.5 | 1.1326 | 0.00807 | -0.0578 | 140.347
8 | 1.1895 | 0.00849 | -0.057 | 140.106
8.5 | 1.2447 | 0.00884 | -0.0558 | 140.8032
9 | 1.3001 | 0.00929 | -0.0546 | 139.9462
9.5 | 1.3565 | 0.00988 | -0.0535 | 137.2976
10 | 1.4124 | 0.01052 | -0.0523 | 134.2586
10.5 | 1.4675 | 0.01123 | -0.0509 | 130.6768
11 | 1.5218 | 0.012 | -0.0493 | 126.8167
11.5 | 1.5748 | 0.01288 | -0.0474 | 122.2671
12 | 1.6262 | 0.01386 | -0.0452 | 117.3304
12.5 | 1.6749 | 0.01502 | -0.0426 | 111.5113
13 | 1.7193 | 0.01645 | -0.0393 | 104.5167
13.5 | 1.7563 | 0.01826 | -0.0351 | 96.1829
14 | 1.7744 | 0.02066 | -0.0284 | 85.8858
14.5 | 1.7706 | 0.02394 | -0.0203 | 73.9599
15 | 1.7562 | 0.02886 | -0.0141 | 60.8524
15.5 | 1.7322 | 0.0359 | -0.0113 | 48.2507
16 | 1.7009 | 0.0453 | -0.0122 | 37.5475
16.5 | 1.6649 | 0.05672 | -0.0161 | 29.353
17 | 1.624 | 0.06996 | -0.0221 | 23.2133
17.5 | 1.5818 | 0.08421 | -0.029 | 18.784
18 | 1.5379 | 0.09914 | -0.0363 | 15.5124
18.5 | 1.4912 | 0.1148 | -0.0442 | 12.9895
19 | 1.447 | 0.13051 | -0.0525 | 11.0873

## 143. Re 18M Mach 0.50 (1)
BIGFOIL.COM POLAR EXPORT
TP202-10%
TP202-10% |  |  |  | Cl Max: | 1.188 | at alpha= | 20 | deg
JavaFoil+Calcfoil stall+Eppler ext transition |  |  |  | L/D Max: | 105.85 | at alpha= | 4.5 | deg
Re: | 18000000 |  |  | Cd Min: | 0.00626 | at alpha= | -1.5 | deg
Mach: | 0.5 |  |  | Cl=0 at alpha= | -2.2279 | deg
|  |  |  | @ Cl=0.1, Cd= | 0.0062658
|  |  |  | @ Cl=0.4, Cd= | 0.0064215
|  |  |  | @ Cl=0.6, Cd= | 0.0098769
alpha (deg) | Cl | Cd | Cm | Cl/Cd
-20 | -0.975 | 0.1776 | -0.027 | -5.491
-19.5 | -0.95 | 0.15784 | -0.028 | -6.021
-19 | -0.92 | 0.16878 | -0.027 | -5.45
-18.5 | -0.894 | 0.15458 | -0.028 | -5.78
-18 | -0.869 | 0.13727 | -0.028 | -6.329
-17.5 | -0.838 | 0.14634 | -0.027 | -5.725
-17 | -0.812 | 0.13099 | -0.028 | -6.201
-16.5 | -0.788 | 0.11525 | -0.029 | -6.84
-16 | -0.756 | 0.12286 | -0.028 | -6.153
-15.5 | -0.732 | 0.10741 | -0.029 | -6.818
-15 | -0.709 | 0.09547 | -0.031 | -7.428
-14.5 | -0.675 | 0.10053 | -0.028 | -6.713
-14 | -0.657 | 0.08316 | -0.032 | -7.896
-13.5 | -0.658 | 0.05347 | -0.04 | -12.31
-13 | -0.594 | 0.0844 | -0.029 | -7.035
-12.5 | -0.576 | 0.0694 | -0.034 | -8.296
-12 | -0.585 | 0.03729 | -0.043 | -15.693
-11.5 | -0.51 | 0.07448 | -0.029 | -6.85
-11 | -0.498 | 0.05439 | -0.037 | -9.161
-10.5 | -0.522 | 0.01948 | -0.049 | -26.817
-10 | -0.429 | 0.06187 | -0.03 | -6.931
-9.5 | -0.446 | 0.02438 | -0.047 | -18.286
-9 | -0.454 | 0.01063 | -0.054 | -42.711
-8.5 | -0.355 | 0.04342 | -0.038 | -8.177
-8 | -0.392 | 0.00982 | -0.055 | -39.959
-7.5 | -0.358 | 0.00893 | -0.056 | -40.127
-7 | -0.324 | 0.00882 | -0.056 | -36.8
-6.5 | -0.29 | 0.0083 | -0.057 | -35.004
-6 | -0.256 | 0.00794 | -0.057 | -32.286
-5.5 | -0.222 | 0.00759 | -0.058 | -29.297
-5 | -0.307 | 0.00731 | -0.058 | -41.993
-4.5 | -0.287 | 0.00722 | -0.058 | -39.686
-4 | -0.234 | 0.00707 | -0.059 | -33.155
-3.5 | -0.172 | 0.00678 | -0.059 | -25.363
-3 | -0.105 | 0.00667 | -0.06 | -15.744
-2.5 | -0.037 | 0.00644 | -0.06 | -5.781
-2 | 0.031 | 0.00635 | -0.061 | 4.883
-1.5 | 0.099 | 0.00626 | -0.061 | 15.88
-1 | 0.168 | 0.00666 | -0.062 | 25.206
-0.5 | 0.236 | 0.00629 | -0.062 | 37.58
0 | 0.305 | 0.00633 | -0.062 | 48.113
0.5 | 0.373 | 0.00635 | -0.063 | 58.732
1 | 0.441 | 0.00653 | -0.063 | 67.539
1.5 | 0.509 | 0.00666 | -0.064 | 76.384
2 | 0.576 | 0.00678 | -0.064 | 85.053
2.5 | 0.644 | 0.00706 | -0.065 | 91.197
3 | 0.711 | 0.00802 | -0.065 | 88.587
3.5 | 0.775 | 0.00823 | -0.065 | 94.097
4 | 0.828 | 0.00784 | -0.066 | 105.554
4.5 | 0.863 | 0.00815 | -0.066 | 105.85
5 | 0.853 | 0.00849 | -0.067 | 100.492
5.5 | 0.52 | 0.00887 | -0.067 | 58.597
6 | 0.553 | 0.00932 | -0.067 | 59.319
6.5 | 0.586 | 0.00996 | -0.068 | 58.805
7 | 0.618 | 0.00977 | -0.068 | 63.318
7.5 | 0.651 | 0.01235 | -0.068 | 52.663
8 | 0.683 | 0.01245 | -0.069 | 54.873
8.5 | 0.715 | 0.01324 | -0.069 | 54
9 | 0.745 | 0.01428 | -0.069 | 52.211
9.5 | 0.773 | 0.01572 | -0.069 | 49.142
10 | 0.8 | 0.01681 | -0.069 | 47.579
10.5 | 0.824 | 0.01851 | -0.069 | 44.547
11 | 0.847 | 0.02045 | -0.068 | 41.446
11.5 | 0.876 | 0.02134 | -0.068 | 41.075
12 | 0.91 | 0.02117 | -0.069 | 42.962
12.5 | 0.895 | 0.03454 | -0.065 | 25.92
13 | 0.893 | 0.04907 | -0.061 | 18.201
13.5 | 0.888 | 0.0687 | -0.056 | 12.932
14 | 0.874 | 0.10534 | -0.043 | 8.297
14.5 | 0.916 | 0.09502 | -0.05 | 9.637
15 | 0.927 | 0.11909 | -0.044 | 7.78
15.5 | 0.959 | 0.1163 | -0.047 | 8.249
16 | 0.979 | 0.13763 | -0.044 | 7.11
16.5 | 1.008 | 0.13625 | -0.046 | 7.395
17 | 1.031 | 0.15347 | -0.045 | 6.716
17.5 | 1.061 | 0.14696 | -0.048 | 7.223
18 | 1.084 | 0.16623 | -0.047 | 6.518
18.5 | 1.113 | 0.16254 | -0.048 | 6.847
19 | 1.136 | 0.18094 | -0.048 | 6.278
19.5 | 1.166 | 0.17458 | -0.05 | 6.677
20 | 1.188 | 0.20102 | -0.049 | 5.909

## 144. Re 18M Mach 0.50 (2)
BIGFOIL.COM POLAR EXPORT
TP202-10%
TP202-10% |  |  |  | Cl Max: | 1.3582 | at alpha= | 8 | deg
XFOIL ncrit=9 |  |  |  | L/D Max: | 143.956 | at alpha= | 6 | deg
Re: | 18000000 |  |  | Cd Min: | 0.28017 | at alpha= | -20 | deg
Mach: | 0.5 |  |  | Cl=0 at alpha= | -2.2108 | deg
|  |  |  | @ Cl=0.1, Cd= | 0.0048148
|  |  |  | @ Cl=0.4, Cd= | 0.0048036
|  |  |  | @ Cl=0.6, Cd= | 0.0051625
alpha (deg) | Cl | Cd | Cm | Cl/Cd
-20 | -0.8407 | 0.28017 | 0.0743 | -3.0007
-19.5 | -0.8186 | 0.27052 | 0.0688 | -3.026
-19 | -0.7972 | 0.2596 | 0.0632 | -3.0709
-18.5 | -0.7757 | 0.25017 | 0.0579 | -3.1007
-18 | -0.7543 | 0.24087 | 0.0527 | -3.1316
-17.5 | -0.7327 | 0.23253 | 0.0479 | -3.151
-17 | -0.7112 | 0.22435 | 0.0432 | -3.17
-16.5 | -0.6927 | 0.21449 | 0.0381 | -3.2295
-16 | -0.674 | 0.20522 | 0.0333 | -3.2843
-15.5 | -0.657 | 0.19535 | 0.0283 | -3.3632
-15 | -0.6443 | 0.18444 | 0.0232 | -3.4933
-14.5 | -0.6318 | 0.17442 | 0.0184 | -3.6223
-14 | -0.6191 | 0.16477 | 0.0137 | -3.7574
-13.5 | -0.61 | 0.15475 | 0.009 | -3.9418
-13 | -0.6104 | 0.14291 | 0.0034 | -4.2712
-12.5 | -0.6137 | 0.13137 | -0.0022 | -4.6715
-12 | -0.6134 | 0.12116 | -0.0071 | -5.0627
-11.5 | -0.6148 | 0.11112 | -0.012 | -5.5328
-11 | -0.6183 | 0.10115 | -0.0171 | -6.1127
-10.5 | -0.6238 | 0.09117 | -0.0226 | -6.8422
-10 | -0.631 | 0.08115 | -0.0286 | -7.7757
-9.5 | -0.6386 | 0.07076 | -0.0358 | -9.0249
-9 | -0.6505 | 0.0606 | -0.0426 | -10.7343
-8.5 | -0.6549 | 0.04741 | -0.0542 | -13.8135
-8 | -0.665 | 0.03466 | -0.0714 | -19.1864
-7.5 | -0.6728 | 0.02346 | -0.0776 | -28.6786
-7 | -0.6568 | 0.01329 | -0.0782 | -49.4206
-6.5 | -0.6053 | 0.00782 | -0.0753 | -77.4041
-6 | -0.5323 | 0.00676 | -0.0729 | -78.7426
-5.5 | -0.4594 | 0.00617 | -0.071 | -74.4571
-5 | -0.3871 | 0.00582 | -0.0696 | -66.512
-4.5 | -0.3158 | 0.00563 | -0.0686 | -56.0924
-4 | -0.2452 | 0.00548 | -0.0679 | -44.7445
-3.5 | -0.1757 | 0.00537 | -0.0673 | -32.7188
-3 | -0.1069 | 0.00525 | -0.0669 | -20.3619
-2.5 | -0.0391 | 0.00503 | -0.0666 | -7.7734
-2 | 0.0285 | 0.00489 | -0.0665 | 5.8282
-1.5 | 0.0957 | 0.00482 | -0.0664 | 19.8548
-1 | 0.1624 | 0.00474 | -0.0664 | 34.2616
-0.5 | 0.2296 | 0.00473 | -0.0664 | 48.5412
0 | 0.2962 | 0.00472 | -0.0665 | 62.7542
0.5 | 0.3627 | 0.00477 | -0.0665 | 76.0377
1 | 0.4294 | 0.00483 | -0.0665 | 88.9027
1.5 | 0.4959 | 0.00497 | -0.0664 | 99.7787
2 | 0.563 | 0.00508 | -0.0663 | 110.8268
2.5 | 0.6303 | 0.00523 | -0.0661 | 120.5163
3 | 0.6968 | 0.00551 | -0.0656 | 126.461
3.5 | 0.7645 | 0.00575 | -0.065 | 132.9565
4 | 0.8325 | 0.00605 | -0.0643 | 137.6033
4.5 | 0.9002 | 0.00648 | -0.0632 | 138.9198
5 | 0.9685 | 0.00695 | -0.0618 | 139.3525
5.5 | 1.0382 | 0.00737 | -0.0603 | 140.8684
6 | 1.1099 | 0.00771 | -0.0586 | 143.9559
6.5 | 1.1808 | 0.00826 | -0.0564 | 142.954
7 | 1.2541 | 0.00876 | -0.0537 | 143.1621
7.5 | 1.3248 | 0.00976 | -0.0494 | 135.7377
8 | 1.3582 | 0.0138 | -0.0399 | 98.4203

## 145. Re 20M Mach 0.00 (1)
BIGFOIL.COM POLAR EXPORT
TP202-10%
TP202-10% |  |  |  | Cl Max: | 0.898 | at alpha= | 7 | deg
JavaFoil+Calcfoil stall+Eppler ext transition |  |  |  | L/D Max: | 112.64 | at alpha= | 6 | deg
Re: | 20000000 |  |  | Cd Min: | 0.00597 | at alpha= | -1 | deg
Mach: | 0 |  |  | Cl=0 at alpha= | -2.2288 | deg
|  |  |  | @ Cl=0.1, Cd= | 0.0060463
|  |  |  | @ Cl=0.4, Cd= | 0.0062114
|  |  |  | @ Cl=0.6, Cd= | 0.01408
alpha (deg) | Cl | Cd | Cm | Cl/Cd
-13.5 | -0.246 | 0.07629 | -0.028 | -3.219
-13 | -0.264 | 0.07039 | -0.029 | -3.756
-12.5 | -0.284 | 0.06445 | -0.03 | -4.411
-12 | -0.307 | 0.05619 | -0.032 | -5.461
-11.5 | -0.348 | 0.03008 | -0.039 | -11.554
-11 | -0.391 | 0.01477 | -0.043 | -26.491
-10.5 | -0.434 | 0.01021 | -0.046 | -42.461
-10 | -0.453 | 0.00893 | -0.046 | -50.764
-9.5 | -0.469 | 0.00852 | -0.047 | -55.074
-9 | -0.481 | 0.00821 | -0.047 | -58.605
-8.5 | -0.487 | 0.00795 | -0.048 | -61.244
-8 | -0.486 | 0.00767 | -0.048 | -63.301
-7.5 | -0.476 | 0.00751 | -0.048 | -63.454
-7 | -0.459 | 0.0073 | -0.049 | -62.908
-6.5 | -0.433 | 0.0071 | -0.049 | -61.009
-6 | -0.4 | 0.00698 | -0.049 | -57.26
-5.5 | -0.359 | 0.00697 | -0.05 | -51.556
-5 | -0.313 | 0.00682 | -0.05 | -45.844
-4.5 | -0.261 | 0.00672 | -0.051 | -38.909
-4 | -0.207 | 0.00658 | -0.051 | -31.418
-3.5 | -0.15 | 0.00644 | -0.051 | -23.266
-3 | -0.091 | 0.00621 | -0.052 | -14.689
-2.5 | -0.032 | 0.00615 | -0.052 | -5.254
-2 | 0.027 | 0.00606 | -0.053 | 4.431
-1.5 | 0.086 | 0.00607 | -0.053 | 14.197
-1 | 0.145 | 0.00597 | -0.053 | 24.35
-0.5 | 0.205 | 0.00604 | -0.054 | 33.873
0 | 0.264 | 0.00604 | -0.054 | 43.66
0.5 | 0.323 | 0.00615 | -0.054 | 52.556
1 | 0.382 | 0.00619 | -0.055 | 61.688
1.5 | 0.441 | 0.00626 | -0.055 | 70.466
2 | 0.5 | 0.00639 | -0.056 | 78.266
2.5 | 0.558 | 0.00652 | -0.056 | 85.7
3 | 0.617 | 0.00728 | -0.056 | 84.678
3.5 | 0.674 | 0.00744 | -0.057 | 90.489
4 | 0.727 | 0.00757 | -0.057 | 95.984
4.5 | 0.775 | 0.00777 | -0.057 | 99.758
5 | 0.818 | 0.00802 | -0.058 | 102.003
5.5 | 0.853 | 0.00826 | -0.058 | 103.234
6 | 0.878 | 0.0078 | -0.058 | 112.64
6.5 | 0.894 | 0.00807 | -0.059 | 110.81
7 | 0.898 | 0.00827 | -0.059 | 108.576
7.5 | 0.892 | 0.00851 | -0.059 | 104.731
8 | 0.875 | 0.0089 | -0.06 | 98.219
8.5 | 0.848 | 0.00922 | -0.06 | 92.03
9 | 0.814 | 0.00962 | -0.06 | 84.659
9.5 | 0.774 | 0.00915 | -0.061 | 84.628
10 | 0.73 | 0.00956 | -0.061 | 76.281
10.5 | 0.683 | 0.00924 | -0.061 | 73.896
11 | 0.636 | 0.01247 | -0.061 | 50.972
11.5 | 0.589 | 0.0132 | -0.062 | 44.572
12 | 0.543 | 0.01408 | -0.062 | 38.545

## 146. Re 20M Mach 0.00 (2)
BIGFOIL.COM POLAR EXPORT
TP202-10%
TP202-10% |  |  |  | Cl Max: | 1.9923 | at alpha= | 19 | deg
XFOIL ncrit=9 |  |  |  | L/D Max: | 144.29 | at alpha= | 7.5 | deg
Re: | 20000000 |  |  | Cd Min: | 0.04201 | at alpha= | -20 | deg
Mach: | 0 |  |  | Cl=0 at alpha= | -2.2385 | deg
|  |  |  | @ Cl=0.1, Cd= | 0.0047408
|  |  |  | @ Cl=0.4, Cd= | 0.0048484
|  |  |  | @ Cl=0.6, Cd= | 0.0052914
alpha (deg) | Cl | Cd | Cm | Cl/Cd
-20 | -1.6556 | 0.04201 | -0.0538 | -39.4097
-19.5 | -1.6743 | 0.0332 | -0.0595 | -50.4307
-19 | -1.6759 | 0.02771 | -0.0618 | -60.48
-18.5 | -1.6703 | 0.0242 | -0.0613 | -69.0207
-18 | -1.6505 | 0.02205 | -0.0593 | -74.8526
-17.5 | -1.617 | 0.02033 | -0.0582 | -79.5376
-17 | -1.5787 | 0.01884 | -0.0573 | -83.7951
-16.5 | -1.5372 | 0.01751 | -0.0566 | -87.7898
-16 | -1.4934 | 0.01633 | -0.056 | -91.4513
-15.5 | -1.4481 | 0.01525 | -0.0554 | -94.9574
-15 | -1.4033 | 0.01428 | -0.0544 | -98.2703
-14.5 | -1.3518 | 0.01335 | -0.0547 | -101.2584
-14 | -1.2973 | 0.01248 | -0.0554 | -103.9503
-13.5 | -1.2427 | 0.01141 | -0.0563 | -108.9132
-13 | -1.1892 | 0.01055 | -0.0567 | -112.7204
-12.5 | -1.1378 | 0.00989 | -0.0564 | -115.0455
-12 | -1.0851 | 0.0093 | -0.0562 | -116.6774
-11.5 | -1.0328 | 0.00864 | -0.056 | -119.537
-11 | -0.9794 | 0.00811 | -0.0558 | -120.7645
-10.5 | -0.9263 | 0.00769 | -0.0555 | -120.4551
-10 | -0.8724 | 0.00732 | -0.0554 | -119.1803
-9.5 | -0.8173 | 0.00703 | -0.0554 | -116.2589
-9 | -0.7619 | 0.00677 | -0.0555 | -112.5406
-8.5 | -0.7063 | 0.00654 | -0.0556 | -107.9969
-8 | -0.6505 | 0.00634 | -0.0557 | -102.6025
-7.5 | -0.5946 | 0.00615 | -0.0558 | -96.6829
-7 | -0.5384 | 0.00597 | -0.0559 | -90.1843
-6 | -0.4258 | 0.0056 | -0.0562 | -76.0357
-5.5 | -0.3693 | 0.00548 | -0.0564 | -67.3905
-5 | -0.3126 | 0.00539 | -0.0565 | -57.9963
-3.5 | -0.1427 | 0.00514 | -0.057 | -27.7626
-3 | -0.0861 | 0.00498 | -0.0571 | -17.2892
-2.5 | -0.0296 | 0.00491 | -0.0573 | -6.0285
-2 | 0.027 | 0.00482 | -0.0574 | 5.6017
-1.5 | 0.0835 | 0.00477 | -0.0576 | 17.5052
-1 | 0.14 | 0.00467 | -0.0578 | 29.9786
-0.5 | 0.1966 | 0.00469 | -0.0579 | 41.919
0 | 0.253 | 0.00472 | -0.0581 | 53.6017
0.5 | 0.3093 | 0.00472 | -0.0582 | 65.5297
1 | 0.3655 | 0.00483 | -0.0584 | 75.6729
1.5 | 0.4218 | 0.00486 | -0.0585 | 86.7901
2 | 0.4784 | 0.0049 | -0.0587 | 97.6327
2.5 | 0.5345 | 0.00505 | -0.0588 | 105.8416
3 | 0.5897 | 0.00526 | -0.0588 | 112.1103
3.5 | 0.6455 | 0.00543 | -0.0589 | 118.8766
4 | 0.7012 | 0.00562 | -0.059 | 124.7687
4.5 | 0.7567 | 0.00586 | -0.059 | 129.1297
5 | 0.8119 | 0.00614 | -0.059 | 132.2313
5.5 | 0.8669 | 0.00645 | -0.059 | 134.4031
6 | 0.9218 | 0.00675 | -0.0589 | 136.563
7 | 1.0321 | 0.00723 | -0.059 | 142.7524
7.5 | 1.0865 | 0.00753 | -0.0589 | 144.2895
8 | 1.1398 | 0.00795 | -0.0586 | 143.3711
9.5 | 1.296 | 0.009 | -0.0571 | 144
10 | 1.3484 | 0.00946 | -0.0568 | 142.537
10.5 | 1.4002 | 0.00996 | -0.0564 | 140.5823
11 | 1.4515 | 0.01048 | -0.056 | 138.5019
11.5 | 1.5019 | 0.01104 | -0.0554 | 136.0417
12 | 1.5516 | 0.01164 | -0.0548 | 133.299
12.5 | 1.6004 | 0.01227 | -0.054 | 130.4319
13 | 1.6482 | 0.01294 | -0.0532 | 127.3725
13.5 | 1.6949 | 0.01365 | -0.0522 | 124.1685
14 | 1.7402 | 0.01441 | -0.051 | 120.7634
14.5 | 1.7839 | 0.01523 | -0.0496 | 117.1307
15 | 1.8257 | 0.01611 | -0.048 | 113.3271
15.5 | 1.865 | 0.01706 | -0.046 | 109.32
16 | 1.9012 | 0.0181 | -0.0437 | 105.0387
16.5 | 1.9295 | 0.01923 | -0.04 | 100.338
17 | 1.9484 | 0.02058 | -0.0352 | 94.6744
17.5 | 1.9648 | 0.02229 | -0.0308 | 88.1472
18 | 1.9785 | 0.02446 | -0.0269 | 80.8872
18.5 | 1.9879 | 0.02726 | -0.0235 | 72.9237
19 | 1.9923 | 0.03088 | -0.0209 | 64.5175
19.5 | 1.9922 | 0.03535 | -0.0192 | 56.3564
20 | 1.9842 | 0.04114 | -0.0186 | 48.2304

## 147. Re 20M Mach 0.10 (1)
BIGFOIL.COM POLAR EXPORT
TP202-10%
TP202-10% |  |  |  | Cl Max: | 0.894 | at alpha= | 7 | deg
JavaFoil+Calcfoil stall+Eppler ext transition |  |  |  | L/D Max: | 112.202 | at alpha= | 6 | deg
Re: | 20000000 |  |  | Cd Min: | 0.00597 | at alpha= | -1 | deg
Mach: | 0.1 |  |  | Cl=0 at alpha= | -2.2288 | deg
|  |  |  | @ Cl=0.1, Cd= | 0.006048
|  |  |  | @ Cl=0.4, Cd= | 0.0062308
|  |  |  | @ Cl=0.6, Cd= | 0.01443
alpha (deg) | Cl | Cd | Cm | Cl/Cd
-13 | -0.227 | 0.07226 | -0.029 | -3.141
-12.5 | -0.249 | 0.06626 | -0.03 | -3.751
-12 | -0.272 | 0.05994 | -0.031 | -4.532
-11.5 | -0.303 | 0.04356 | -0.036 | -6.959
-11 | -0.349 | 0.02104 | -0.041 | -16.584
-10.5 | -0.398 | 0.01065 | -0.045 | -37.372
-10 | -0.429 | 0.00902 | -0.047 | -47.527
-9.5 | -0.449 | 0.00861 | -0.047 | -52.125
-9 | -0.465 | 0.00828 | -0.047 | -56.117
-8.5 | -0.475 | 0.00802 | -0.048 | -59.204
-8 | -0.477 | 0.00774 | -0.048 | -61.625
-7.5 | -0.471 | 0.00754 | -0.049 | -62.504
-7 | -0.456 | 0.00732 | -0.049 | -62.306
-6.5 | -0.432 | 0.00713 | -0.049 | -60.628
-6 | -0.4 | 0.00699 | -0.05 | -57.205
-5.5 | -0.36 | 0.00698 | -0.05 | -51.57
-5 | -0.314 | 0.00683 | -0.051 | -45.937
-4.5 | -0.262 | 0.00673 | -0.051 | -39.03
-4 | -0.208 | 0.00659 | -0.051 | -31.529
-3.5 | -0.151 | 0.00643 | -0.052 | -23.403
-3 | -0.092 | 0.00621 | -0.052 | -14.76
-2.5 | -0.032 | 0.00616 | -0.052 | -5.267
-2 | 0.027 | 0.00608 | -0.053 | 4.443
-1.5 | 0.087 | 0.00607 | -0.053 | 14.265
-1 | 0.146 | 0.00597 | -0.054 | 24.467
-0.5 | 0.206 | 0.00604 | -0.054 | 34.036
0 | 0.265 | 0.00604 | -0.054 | 43.875
0.5 | 0.325 | 0.00616 | -0.055 | 52.677
1 | 0.384 | 0.00622 | -0.055 | 61.767
1.5 | 0.443 | 0.00626 | -0.055 | 70.797
2 | 0.502 | 0.00641 | -0.056 | 78.394
2.5 | 0.561 | 0.00653 | -0.056 | 85.912
3 | 0.62 | 0.0073 | -0.057 | 84.911
3.5 | 0.677 | 0.00745 | -0.057 | 90.888
4 | 0.73 | 0.00759 | -0.057 | 96.16
4.5 | 0.779 | 0.0078 | -0.058 | 99.831
5 | 0.821 | 0.00803 | -0.058 | 102.211
5.5 | 0.855 | 0.00832 | -0.058 | 102.755
6 | 0.879 | 0.00783 | -0.059 | 112.202
6.5 | 0.892 | 0.00811 | -0.059 | 110.028
7 | 0.894 | 0.00833 | -0.059 | 107.358
7.5 | 0.883 | 0.00858 | -0.06 | 103.015
8 | 0.862 | 0.00898 | -0.06 | 95.978
8.5 | 0.83 | 0.00931 | -0.06 | 89.112
9 | 0.79 | 0.00971 | -0.061 | 81.305
9.5 | 0.743 | 0.00925 | -0.061 | 80.36
10 | 0.693 | 0.0097 | -0.061 | 71.438
10.5 | 0.641 | 0.01201 | -0.061 | 53.325
11 | 0.588 | 0.01269 | -0.062 | 46.335
11.5 | 0.537 | 0.01347 | -0.062 | 39.834
12 | 0.487 | 0.01443 | -0.062 | 33.732

## 148. Re 20M Mach 0.10 (2)
BIGFOIL.COM POLAR EXPORT
TP202-10%
TP202-10% |  |  |  | Cl Max: | 1.9605 | at alpha= | 18 | deg
XFOIL ncrit=9 |  |  |  | L/D Max: | 144.907 | at alpha= | 9 | deg
Re: | 20000000 |  |  | Cd Min: | 0.0534 | at alpha= | -19.5 | deg
Mach: | 0.1 |  |  | Cl=0 at alpha= | -2.2377 | deg
|  |  |  | @ Cl=0.1, Cd= | 0.0047417
|  |  |  | @ Cl=0.4, Cd= | 0.0048529
|  |  |  | @ Cl=0.6, Cd= | 0.0052679
alpha (deg) | Cl | Cd | Cm | Cl/Cd
-19.5 | -1.5664 | 0.0534 | -0.0479 | -29.3333
-19 | -1.6166 | 0.03849 | -0.0591 | -42.0005
-18.5 | -1.6301 | 0.03059 | -0.0641 | -53.2887
-18 | -1.6303 | 0.02575 | -0.0652 | -63.3126
-17.5 | -1.6189 | 0.02293 | -0.0631 | -70.6018
-17 | -1.587 | 0.02088 | -0.0617 | -76.0057
-16.5 | -1.5489 | 0.01914 | -0.0606 | -80.9248
-16 | -1.5068 | 0.01764 | -0.0596 | -85.4195
-15.5 | -1.4622 | 0.01631 | -0.0587 | -89.6505
-15 | -1.4164 | 0.01514 | -0.0577 | -93.5535
-14.5 | -1.3673 | 0.01407 | -0.0571 | -97.1784
-14 | -1.3122 | 0.01306 | -0.0577 | -100.4747
-13 | -1.2008 | 0.01114 | -0.0587 | -107.7917
-12.5 | -1.1493 | 0.01029 | -0.0582 | -111.691
-12 | -1.0963 | 0.00956 | -0.0578 | -114.6757
-11.5 | -1.0427 | 0.00896 | -0.0575 | -116.3728
-11 | -0.989 | 0.0083 | -0.0571 | -119.1566
-10.5 | -0.935 | 0.00786 | -0.0567 | -118.9567
-10 | -0.8805 | 0.00742 | -0.0564 | -118.6658
-9.5 | -0.8247 | 0.0071 | -0.0564 | -116.1549
-9 | -0.7686 | 0.00683 | -0.0563 | -112.5329
-8.5 | -0.7123 | 0.00659 | -0.0563 | -108.088
-8 | -0.6559 | 0.00638 | -0.0563 | -102.8056
-7.5 | -0.5993 | 0.00619 | -0.0564 | -96.8174
-7 | -0.5426 | 0.006 | -0.0565 | -90.4333
-6 | -0.429 | 0.00562 | -0.0566 | -76.3345
-5.5 | -0.372 | 0.00549 | -0.0568 | -67.7596
-5 | -0.3148 | 0.0054 | -0.0569 | -58.2963
-3.5 | -0.1437 | 0.00515 | -0.0573 | -27.9029
-3 | -0.0867 | 0.00498 | -0.0575 | -17.4096
-2.5 | -0.0298 | 0.00491 | -0.0576 | -6.0692
-2 | 0.027 | 0.00482 | -0.0577 | 5.6017
-1.5 | 0.0839 | 0.00477 | -0.0579 | 17.5891
-1 | 0.1408 | 0.00467 | -0.0581 | 30.1499
-0.5 | 0.1977 | 0.00469 | -0.0582 | 42.1535
0 | 0.2544 | 0.00472 | -0.0583 | 53.8983
0.5 | 0.311 | 0.00472 | -0.0585 | 65.8898
1 | 0.3676 | 0.00483 | -0.0586 | 76.1077
1.5 | 0.4242 | 0.00487 | -0.0588 | 87.1047
2 | 0.4812 | 0.00491 | -0.059 | 98.0041
2.5 | 0.5376 | 0.00505 | -0.0591 | 106.4554
3.5 | 0.6493 | 0.00544 | -0.0591 | 119.3566
4 | 0.7054 | 0.00563 | -0.0592 | 125.2931
4.5 | 0.7612 | 0.00588 | -0.0592 | 129.4558
5 | 0.8168 | 0.00617 | -0.0592 | 132.3825
5.5 | 0.8724 | 0.00647 | -0.0591 | 134.8377
6 | 0.9277 | 0.00678 | -0.059 | 136.8289
6.5 | 0.9834 | 0.00701 | -0.059 | 140.2853
7 | 1.0388 | 0.00728 | -0.0589 | 142.6923
7.5 | 1.0934 | 0.00763 | -0.0587 | 143.3028
8 | 1.1476 | 0.00802 | -0.0585 | 143.0923
9 | 1.252 | 0.00864 | -0.057 | 144.9074
9.5 | 1.3055 | 0.00909 | -0.0567 | 143.6194
10 | 1.3585 | 0.00958 | -0.0563 | 141.8058
10.5 | 1.4109 | 0.01009 | -0.0557 | 139.8315
11 | 1.4627 | 0.01065 | -0.0551 | 137.3427
11.5 | 1.5137 | 0.01124 | -0.0544 | 134.6708
12 | 1.5639 | 0.01186 | -0.0536 | 131.8634
12.5 | 1.6132 | 0.01253 | -0.0527 | 128.747
13 | 1.6614 | 0.01325 | -0.0516 | 125.3887
13.5 | 1.7084 | 0.01402 | -0.0503 | 121.8545
14 | 1.7538 | 0.01485 | -0.0489 | 118.101
14.5 | 1.7972 | 0.01575 | -0.0471 | 114.1079
15 | 1.8384 | 0.01673 | -0.0451 | 109.8864
15.5 | 1.8763 | 0.01781 | -0.0427 | 105.3509
16 | 1.9079 | 0.01903 | -0.0393 | 100.2575
16.5 | 1.9263 | 0.02047 | -0.0339 | 94.1036
17 | 1.9413 | 0.02232 | -0.029 | 86.9758
17.5 | 1.9533 | 0.0247 | -0.0247 | 79.081
18 | 1.9605 | 0.0278 | -0.0211 | 70.5216
18.5 | 1.9531 | 0.03269 | -0.0181 | 59.7461
19 | 1.9501 | 0.03785 | -0.0169 | 51.5218
19.5 | 1.9392 | 0.0444 | -0.0169 | 43.6757
20 | 1.9195 | 0.05266 | -0.0184 | 36.4508

## 149. Re 20M Mach 0.25 (1)
BIGFOIL.COM POLAR EXPORT
TP202-10%
TP202-10% |  |  |  | Cl Max: | 0.879 | at alpha= | 6 | deg
JavaFoil+Calcfoil stall+Eppler ext transition |  |  |  | L/D Max: | 111.024 | at alpha= | 5.5 | deg
Re: | 20000000 |  |  | Cd Min: | 0.00606 | at alpha= | -0.5 | deg
Mach: | 0.25 |  |  | Cl=0 at alpha= | -2.2295 | deg
|  |  |  | @ Cl=0.1, Cd= | 0.01416
|  |  |  | @ Cl=0.4, Cd= | 0.01416
|  |  |  | @ Cl=0.6, Cd= | 0.01416
alpha (deg) | Cl | Cd | Cm | Cl/Cd
-12 | -0.057 | 0.06935 | -0.029 | -0.827
-11.5 | -0.055 | 0.0632 | -0.03 | -0.865
-11 | -0.052 | 0.05776 | -0.031 | -0.9
-10.5 | -0.05 | 0.04844 | -0.034 | -1.028
-10 | -0.174 | 0.0187 | -0.044 | -9.327
-9.5 | -0.26 | 0.00917 | -0.048 | -28.327
-9 | -0.319 | 0.00872 | -0.049 | -36.58
-8.5 | -0.367 | 0.00835 | -0.049 | -43.95
-8 | -0.403 | 0.00801 | -0.049 | -50.265
-7.5 | -0.424 | 0.00775 | -0.05 | -54.665
-7 | -0.43 | 0.00753 | -0.05 | -57.08
-6.5 | -0.42 | 0.00726 | -0.051 | -57.906
-6 | -0.398 | 0.00711 | -0.051 | -55.887
-5.5 | -0.363 | 0.00693 | -0.052 | -52.402
-5 | -0.319 | 0.00694 | -0.052 | -45.997
-4.5 | -0.268 | 0.00679 | -0.052 | -39.5
-4 | -0.213 | 0.00666 | -0.053 | -31.982
-3.5 | -0.155 | 0.00649 | -0.053 | -23.812
-3 | -0.094 | 0.00626 | -0.054 | -15.059
-2.5 | -0.033 | 0.0062 | -0.054 | -5.38
-2 | 0.028 | 0.00612 | -0.054 | 4.535
-1.5 | 0.089 | 0.00612 | -0.055 | 14.544
-1 | 0.15 | 0.00639 | -0.055 | 23.496
-0.5 | 0.211 | 0.00606 | -0.055 | 34.862
0 | 0.273 | 0.00609 | -0.056 | 44.763
0.5 | 0.334 | 0.00622 | -0.056 | 53.624
1 | 0.395 | 0.00625 | -0.057 | 63.127
1.5 | 0.455 | 0.00633 | -0.057 | 71.898
2 | 0.516 | 0.00645 | -0.057 | 79.953
2.5 | 0.576 | 0.00659 | -0.058 | 87.497
3 | 0.637 | 0.00737 | -0.058 | 86.332
3.5 | 0.695 | 0.00758 | -0.058 | 91.723
4 | 0.749 | 0.00774 | -0.059 | 96.768
4.5 | 0.797 | 0.00796 | -0.059 | 100.124
5 | 0.837 | 0.00807 | -0.06 | 103.68
5.5 | 0.865 | 0.00779 | -0.06 | 111.024
6 | 0.879 | 0.00807 | -0.06 | 108.914
6.5 | 0.876 | 0.0083 | -0.061 | 105.479
7 | 0.853 | 0.0086 | -0.061 | 99.193
7.5 | 0.81 | 0.00896 | -0.061 | 90.444
8 | 0.747 | 0.00936 | -0.062 | 79.818
8.5 | 0.666 | 0.0098 | -0.062 | 67.922
9 | 0.57 | 0.00941 | -0.062 | 60.613
9.5 | 0.463 | 0.0099 | -0.062 | 46.782
10 | 0.346 | 0.01238 | -0.063 | 27.979
10.5 | 0.206 | 0.01326 | -0.063 | 15.538
11 | 0.093 | 0.01416 | -0.063 | 6.555

## 150. Re 20M Mach 0.25 (2)
BIGFOIL.COM POLAR EXPORT
TP202-10%
TP202-10% |  |  |  | Cl Max: | 1.7897 | at alpha= | 14 | deg
XFOIL ncrit=9 |  |  |  | L/D Max: | 142.92 | at alpha= | 9 | deg
Re: | 20000000 |  |  | Cd Min: | 0.15487 | at alpha= | -17 | deg
Mach: | 0.25 |  |  | Cl=0 at alpha= | -2.2329 | deg
|  |  |  | @ Cl=0.1, Cd= | 0.0047463
|  |  |  | @ Cl=0.4, Cd= | 0.0048417
|  |  |  | @ Cl=0.6, Cd= | 0.0052559
alpha (deg) | Cl | Cd | Cm | Cl/Cd
-17 | -0.839 | 0.15487 | 0.0148 | -5.4174
-16.5 | -1.0096 | 0.11313 | -0.0111 | -8.9242
-16 | -1.173 | 0.07996 | -0.033 | -14.6698
-15.5 | -1.2561 | 0.0585 | -0.0472 | -21.4718
-15 | -1.2962 | 0.04158 | -0.0628 | -31.1736
-14.5 | -1.3275 | 0.03009 | -0.0734 | -44.1176
-14 | -1.3445 | 0.02323 | -0.0732 | -57.8777
-13.5 | -1.3226 | 0.01832 | -0.0713 | -72.1943
-13 | -1.2705 | 0.01528 | -0.0709 | -83.1479
-12.5 | -1.2147 | 0.01332 | -0.0698 | -91.1937
-12 | -1.1596 | 0.01189 | -0.068 | -97.5273
-11.5 | -1.1018 | 0.01071 | -0.0666 | -102.8758
-11 | -1.0437 | 0.00976 | -0.0652 | -106.9365
-10.5 | -0.9857 | 0.00893 | -0.0639 | -110.3807
-10 | -0.9266 | 0.00832 | -0.0628 | -111.3702
-9.5 | -0.867 | 0.00768 | -0.062 | -112.8906
-9 | -0.807 | 0.00722 | -0.0613 | -111.7729
-8.5 | -0.7467 | 0.00691 | -0.0608 | -108.0608
-8 | -0.6864 | 0.00664 | -0.0603 | -103.3735
-7 | -0.5664 | 0.00617 | -0.0596 | -91.799
-6.5 | -0.5065 | 0.00598 | -0.0594 | -84.699
-6 | -0.4467 | 0.00575 | -0.0592 | -77.687
-5.5 | -0.3871 | 0.00556 | -0.0591 | -69.6223
-3.5 | -0.1493 | 0.00518 | -0.0591 | -28.8224
-3 | -0.0903 | 0.00502 | -0.0592 | -17.988
-2.5 | -0.0313 | 0.00492 | -0.0593 | -6.3618
-2 | 0.0273 | 0.00482 | -0.0593 | 5.6639
-1.5 | 0.0861 | 0.00477 | -0.0595 | 18.0503
-1 | 0.1448 | 0.00467 | -0.0596 | 31.0064
-0.5 | 0.2036 | 0.00469 | -0.0598 | 43.4115
0.5 | 0.3205 | 0.00473 | -0.06 | 67.759
1 | 0.3789 | 0.00482 | -0.0601 | 78.61
1.5 | 0.4373 | 0.00488 | -0.0602 | 89.6107
2 | 0.4962 | 0.00493 | -0.0604 | 100.6491
2.5 | 0.5545 | 0.00509 | -0.0604 | 108.9391
3 | 0.6121 | 0.0053 | -0.0604 | 115.4906
3.5 | 0.6703 | 0.00549 | -0.0603 | 122.0947
4 | 0.7285 | 0.0057 | -0.0603 | 127.807
4.5 | 0.7864 | 0.00598 | -0.0601 | 131.505
5 | 0.8442 | 0.0063 | -0.0599 | 134
5.5 | 0.902 | 0.00665 | -0.0596 | 135.6391
6 | 0.9602 | 0.00693 | -0.0593 | 138.557
6.5 | 1.0188 | 0.00718 | -0.0591 | 141.8942
7.5 | 1.1338 | 0.00798 | -0.058 | 142.0802
8 | 1.1908 | 0.0084 | -0.0572 | 141.7619
8.5 | 1.248 | 0.00878 | -0.0564 | 142.1412
9 | 1.302 | 0.00911 | -0.0548 | 142.9199
9.5 | 1.3586 | 0.00967 | -0.0538 | 140.4964
10 | 1.4148 | 0.01029 | -0.0527 | 137.4927
10.5 | 1.4703 | 0.01097 | -0.0513 | 134.0292
11 | 1.525 | 0.01172 | -0.0497 | 130.1195
11.5 | 1.5785 | 0.01256 | -0.0479 | 125.6768
12 | 1.6305 | 0.0135 | -0.0458 | 120.7778
12.5 | 1.6801 | 0.0146 | -0.0432 | 115.0753
13 | 1.7259 | 0.01594 | -0.0401 | 108.2748
13.5 | 1.7653 | 0.01763 | -0.0362 | 100.1305
14 | 1.7897 | 0.01993 | -0.0303 | 89.7993
14.5 | 1.7877 | 0.02295 | -0.0218 | 77.8954
15 | 1.7745 | 0.0275 | -0.015 | 64.5273
15.5 | 1.7517 | 0.03412 | -0.0113 | 51.3394
16 | 1.7212 | 0.04307 | -0.0114 | 39.9629
16.5 | 1.686 | 0.05407 | -0.0147 | 31.1818
17 | 1.646 | 0.06692 | -0.0203 | 24.5965
17.5 | 1.6045 | 0.08085 | -0.0269 | 19.8454
18 | 1.5615 | 0.09547 | -0.0341 | 16.3559
18.5 | 1.5161 | 0.11078 | -0.0417 | 13.6857
19 | 1.4729 | 0.12619 | -0.0498 | 11.6721

## 151. Re 20M Mach 0.50 (1)
BIGFOIL.COM POLAR EXPORT
TP202-10%
TP202-10% |  |  |  | Cl Max: | 1.188 | at alpha= | 20 | deg
JavaFoil+Calcfoil stall+Eppler ext transition |  |  |  | L/D Max: | 107.152 | at alpha= | 4.5 | deg
Re: | 20000000 |  |  | Cd Min: | 0.00626 | at alpha= | -0.5 | deg
Mach: | 0.5 |  |  | Cl=0 at alpha= | -2.2279 | deg
|  |  |  | @ Cl=0.1, Cd= | 0.0063039
|  |  |  | @ Cl=0.4, Cd= | 0.0064378
|  |  |  | @ Cl=0.6, Cd= | 0.0097309
alpha (deg) | Cl | Cd | Cm | Cl/Cd
-20 | -0.975 | 0.18086 | -0.027 | -5.392
-19.5 | -0.95 | 0.16027 | -0.028 | -5.93
-19 | -0.92 | 0.17273 | -0.027 | -5.325
-18.5 | -0.894 | 0.15796 | -0.028 | -5.657
-18 | -0.869 | 0.13884 | -0.029 | -6.259
-17.5 | -0.838 | 0.14803 | -0.027 | -5.66
-17 | -0.812 | 0.13476 | -0.028 | -6.025
-16.5 | -0.787 | 0.11888 | -0.029 | -6.623
-16 | -0.756 | 0.12745 | -0.027 | -5.929
-15.5 | -0.731 | 0.11221 | -0.029 | -6.512
-15 | -0.707 | 0.10014 | -0.03 | -7.056
-14.5 | -0.674 | 0.10582 | -0.028 | -6.367
-14 | -0.651 | 0.09078 | -0.03 | -7.171
-13.5 | -0.635 | 0.0734 | -0.035 | -8.649
-13 | -0.594 | 0.08344 | -0.03 | -7.122
-12.5 | -0.578 | 0.06687 | -0.035 | -8.649
-12 | -0.592 | 0.03324 | -0.044 | -17.804
-11.5 | -0.511 | 0.07372 | -0.029 | -6.927
-11 | -0.502 | 0.05137 | -0.039 | -9.767
-10.5 | -0.526 | 0.0178 | -0.049 | -29.575
-10 | -0.429 | 0.06107 | -0.031 | -7.032
-9.5 | -0.454 | 0.02017 | -0.049 | -22.534
-9 | -0.456 | 0.01011 | -0.054 | -45.128
-8.5 | -0.357 | 0.04193 | -0.039 | -8.504
-8 | -0.392 | 0.00966 | -0.055 | -40.601
-7.5 | -0.358 | 0.00885 | -0.056 | -40.478
-7 | -0.324 | 0.00863 | -0.056 | -37.598
-6.5 | -0.29 | 0.0082 | -0.057 | -35.432
-6 | -0.256 | 0.00788 | -0.057 | -32.534
-5.5 | -0.222 | 0.00752 | -0.058 | -29.583
-5 | -0.307 | 0.00724 | -0.058 | -42.449
-4.5 | -0.287 | 0.00721 | -0.058 | -39.759
-4 | -0.234 | 0.00696 | -0.059 | -33.662
-3.5 | -0.172 | 0.00672 | -0.059 | -25.583
-3 | -0.105 | 0.00665 | -0.06 | -15.789
-2.5 | -0.037 | 0.00646 | -0.06 | -5.761
-2 | 0.031 | 0.00627 | -0.061 | 4.942
-1.5 | 0.099 | 0.0063 | -0.061 | 15.786
-1 | 0.168 | 0.00657 | -0.062 | 25.544
-0.5 | 0.236 | 0.00626 | -0.062 | 37.723
0 | 0.305 | 0.00628 | -0.062 | 48.461
0.5 | 0.373 | 0.00641 | -0.063 | 58.19
1 | 0.441 | 0.00648 | -0.063 | 67.98
1.5 | 0.509 | 0.00659 | -0.064 | 77.18
2 | 0.576 | 0.00673 | -0.064 | 85.596
2.5 | 0.644 | 0.007 | -0.065 | 92.011
3 | 0.711 | 0.00789 | -0.065 | 90.038
3.5 | 0.775 | 0.00816 | -0.065 | 94.916
4 | 0.828 | 0.00775 | -0.066 | 106.864
4.5 | 0.863 | 0.00805 | -0.066 | 107.152
5 | 0.853 | 0.00837 | -0.067 | 101.914
5.5 | 0.52 | 0.00881 | -0.067 | 59.033
6 | 0.553 | 0.00925 | -0.067 | 59.768
6.5 | 0.586 | 0.00982 | -0.068 | 59.688
7 | 0.619 | 0.00961 | -0.068 | 64.368
7.5 | 0.651 | 0.01213 | -0.068 | 53.629
8 | 0.683 | 0.01227 | -0.069 | 55.671
8.5 | 0.715 | 0.01303 | -0.069 | 54.886
9 | 0.746 | 0.01399 | -0.069 | 53.292
9.5 | 0.774 | 0.01537 | -0.069 | 50.347
10 | 0.802 | 0.01638 | -0.069 | 48.955
10.5 | 0.826 | 0.01796 | -0.069 | 46.025
11 | 0.85 | 0.01969 | -0.068 | 43.202
11.5 | 0.879 | 0.02053 | -0.068 | 42.821
12 | 0.906 | 0.02195 | -0.068 | 41.268
12.5 | 0.834 | 0.06242 | -0.055 | 13.363
13 | 0.848 | 0.07372 | -0.052 | 11.51
13.5 | 0.866 | 0.08383 | -0.05 | 10.33
14 | 0.873 | 0.10942 | -0.042 | 7.978
14.5 | 0.911 | 0.10052 | -0.048 | 9.061
15 | 0.926 | 0.12329 | -0.043 | 7.509
15.5 | 0.958 | 0.11994 | -0.046 | 7.987
16 | 0.978 | 0.14153 | -0.044 | 6.911
16.5 | 1.007 | 0.14 | -0.046 | 7.194
17 | 1.031 | 0.1579 | -0.045 | 6.527
17.5 | 1.061 | 0.14993 | -0.048 | 7.078
18 | 1.084 | 0.16998 | -0.047 | 6.375
18.5 | 1.113 | 0.16517 | -0.048 | 6.738
19 | 1.136 | 0.18412 | -0.048 | 6.169
19.5 | 1.166 | 0.17657 | -0.05 | 6.602
20 | 1.188 | 0.20295 | -0.049 | 5.854

## 152. Re 20M Mach 0.50 (2)
BIGFOIL.COM POLAR EXPORT
TP202-10%
TP202-10% |  |  |  | Cl Max: | 1.3581 | at alpha= | 8 | deg
XFOIL ncrit=9 |  |  |  | L/D Max: | 146.045 | at alpha= | 6 | deg
Re: | 20000000 |  |  | Cd Min: | 0.10457 | at alpha= | 13 | deg
Mach: | 0.5 |  |  | Cl=0 at alpha= | -99 | deg
|  |  |  | @ Cl=0.1, Cd= | 0.00472
|  |  |  | @ Cl=0.4, Cd= | 0.0048135
|  |  |  | @ Cl=0.6, Cd= | 0.0051468
alpha (deg) | Cl | Cd | Cm | Cl/Cd
0 | 0.2963 | 0.00472 | -0.0665 | 62.7754
0.5 | 0.3627 | 0.00478 | -0.0665 | 75.8787
1 | 0.4296 | 0.00484 | -0.0665 | 88.7603
2 | 0.5634 | 0.00506 | -0.0663 | 111.3439
2.5 | 0.6309 | 0.00522 | -0.0661 | 120.8621
3 | 0.6974 | 0.0055 | -0.0656 | 126.8
3.5 | 0.765 | 0.00573 | -0.0651 | 133.5079
4 | 0.8332 | 0.00602 | -0.0644 | 138.4053
4.5 | 0.901 | 0.00643 | -0.0633 | 140.1244
5 | 0.9693 | 0.0069 | -0.0619 | 140.4783
5.5 | 1.0396 | 0.00728 | -0.0605 | 142.8022
6 | 1.1114 | 0.00761 | -0.0588 | 146.0447
6.5 | 1.1825 | 0.00815 | -0.0566 | 145.092
7 | 1.256 | 0.00863 | -0.0539 | 145.5388
7.5 | 1.3274 | 0.00959 | -0.0498 | 138.415
8 | 1.3581 | 0.01387 | -0.0398 | 97.9164
10 | 1.1506 | 0.02865 | -0.0064 | 40.1606
10.5 | 1.1105 | 0.04116 | -0.0098 | 26.9801
11 | 1.0707 | 0.05473 | -0.0138 | 19.5633
11.5 | 1.0345 | 0.06822 | -0.018 | 15.1642
12 | 1.0028 | 0.08121 | -0.0224 | 12.3482
12.5 | 0.9748 | 0.09326 | -0.0266 | 10.4525
13 | 0.95 | 0.10457 | -0.0311 | 9.0848