## index
index | Re | Mach | Datasource
1 | 50000 | 0 | JavaFoil+Calcfoil stall+Eppler ext transition
2 | 50000 | 0 | XFOIL ncrit=9
3 | 50000 | 0.1 | JavaFoil+Calcfoil stall+Eppler ext transition
4 | 50000 | 0.1 | XFOIL ncrit=9
5 | 50000 | 0.25 | JavaFoil+Calcfoil stall+Eppler ext transition
6 | 50000 | 0.25 | XFOIL ncrit=9
7 | 50000 | 0.5 | JavaFoil+Calcfoil stall+Eppler ext transition
8 | 50000 | 0.5 | XFOIL ncrit=9
9 | 100000 | 0 | JavaFoil+Calcfoil stall+Eppler ext transition
10 | 100000 | 0 | XFOIL ncrit=9
11 | 100000 | 0.1 | JavaFoil+Calcfoil stall+Eppler ext transition
12 | 100000 | 0.1 | XFOIL ncrit=9
13 | 100000 | 0.25 | JavaFoil+Calcfoil stall+Eppler ext transition
14 | 100000 | 0.25 | XFOIL ncrit=9
15 | 100000 | 0.5 | JavaFoil+Calcfoil stall+Eppler ext transition
16 | 100000 | 0.5 | XFOIL ncrit=9
17 | 250000 | 0 | JavaFoil+Calcfoil stall+Eppler ext transition
18 | 250000 | 0 | XFOIL ncrit=9
19 | 250000 | 0.1 | JavaFoil+Calcfoil stall+Eppler ext transition
20 | 250000 | 0.1 | XFOIL ncrit=9
21 | 250000 | 0.25 | JavaFoil+Calcfoil stall+Eppler ext transition
22 | 250000 | 0.25 | XFOIL ncrit=9
23 | 250000 | 0.5 | JavaFoil+Calcfoil stall+Eppler ext transition
24 | 250000 | 0.5 | XFOIL ncrit=9
25 | 500000 | 0 | JavaFoil+Calcfoil stall+Eppler ext transition
26 | 500000 | 0 | XFOIL ncrit=9
27 | 500000 | 0.1 | JavaFoil+Calcfoil stall+Eppler ext transition
28 | 500000 | 0.1 | XFOIL ncrit=9
29 | 500000 | 0.25 | JavaFoil+Calcfoil stall+Eppler ext transition
30 | 500000 | 0.25 | XFOIL ncrit=9
31 | 500000 | 0.5 | JavaFoil+Calcfoil stall+Eppler ext transition
32 | 500000 | 0.5 | XFOIL ncrit=9
33 | 750000 | 0 | JavaFoil+Calcfoil stall+Eppler ext transition
34 | 750000 | 0 | XFOIL ncrit=9
35 | 750000 | 0.1 | JavaFoil+Calcfoil stall+Eppler ext transition
36 | 750000 | 0.1 | XFOIL ncrit=9
37 | 750000 | 0.25 | JavaFoil+Calcfoil stall+Eppler ext transition
38 | 750000 | 0.25 | XFOIL ncrit=9
39 | 750000 | 0.5 | JavaFoil+Calcfoil stall+Eppler ext transition
40 | 750000 | 0.5 | XFOIL ncrit=9
41 | 1000000 | 0 | JavaFoil+Calcfoil stall+Eppler ext transition
42 | 1000000 | 0 | XFOIL ncrit=9
43 | 1000000 | 0.1 | JavaFoil+Calcfoil stall+Eppler ext transition
44 | 1000000 | 0.1 | XFOIL ncrit=9
45 | 1000000 | 0.25 | JavaFoil+Calcfoil stall+Eppler ext transition
46 | 1000000 | 0.25 | XFOIL ncrit=9
47 | 1000000 | 0.5 | JavaFoil+Calcfoil stall+Eppler ext transition
48 | 1000000 | 0.5 | XFOIL ncrit=9
49 | 2000000 | 0 | JavaFoil+Calcfoil stall+Eppler ext transition
50 | 2000000 | 0 | XFOIL ncrit=9
51 | 2000000 | 0.1 | JavaFoil+Calcfoil stall+Eppler ext transition
52 | 2000000 | 0.1 | XFOIL ncrit=9
53 | 2000000 | 0.25 | JavaFoil+Calcfoil stall+Eppler ext transition
54 | 2000000 | 0.25 | XFOIL ncrit=9
55 | 2000000 | 0.5 | JavaFoil+Calcfoil stall+Eppler ext transition
56 | 2000000 | 0.5 | XFOIL ncrit=9
57 | 3000000 | 0 | JavaFoil+Calcfoil stall+Eppler ext transition
58 | 3000000 | 0 | XFOIL ncrit=9
59 | 3000000 | 0.1 | JavaFoil+Calcfoil stall+Eppler ext transition
60 | 3000000 | 0.1 | XFOIL ncrit=9
61 | 3000000 | 0.25 | JavaFoil+Calcfoil stall+Eppler ext transition
62 | 3000000 | 0.25 | XFOIL ncrit=9
63 | 3000000 | 0.5 | JavaFoil+Calcfoil stall+Eppler ext transition
64 | 3000000 | 0.5 | XFOIL ncrit=9
65 | 4000000 | 0 | JavaFoil+Calcfoil stall+Eppler ext transition
66 | 4000000 | 0 | XFOIL ncrit=9
67 | 4000000 | 0.1 | JavaFoil+Calcfoil stall+Eppler ext transition
68 | 4000000 | 0.1 | XFOIL ncrit=9
69 | 4000000 | 0.25 | JavaFoil+Calcfoil stall+Eppler ext transition
70 | 4000000 | 0.25 | XFOIL ncrit=9
71 | 4000000 | 0.5 | JavaFoil+Calcfoil stall+Eppler ext transition
72 | 4000000 | 0.5 | XFOIL ncrit=9
73 | 5000000 | 0 | JavaFoil+Calcfoil stall+Eppler ext transition
74 | 5000000 | 0 | XFOIL ncrit=9
75 | 5000000 | 0.1 | JavaFoil+Calcfoil stall+Eppler ext transition
76 | 5000000 | 0.1 | XFOIL ncrit=9
77 | 5000000 | 0.25 | JavaFoil+Calcfoil stall+Eppler ext transition
78 | 5000000 | 0.25 | XFOIL ncrit=9
79 | 5000000 | 0.5 | JavaFoil+Calcfoil stall+Eppler ext transition
80 | 5000000 | 0.5 | XFOIL ncrit=9
81 | 6000000 | 0 | JavaFoil+Calcfoil stall+Eppler ext transition
82 | 6000000 | 0 | XFOIL ncrit=9
83 | 6000000 | 0.1 | JavaFoil+Calcfoil stall+Eppler ext transition
84 | 6000000 | 0.1 | XFOIL ncrit=9
85 | 6000000 | 0.25 | JavaFoil+Calcfoil stall+Eppler ext transition
86 | 6000000 | 0.25 | XFOIL ncrit=9
87 | 6000000 | 0.5 | JavaFoil+Calcfoil stall+Eppler ext transition
88 | 6000000 | 0.5 | XFOIL ncrit=9
89 | 7000000 | 0 | JavaFoil+Calcfoil stall+Eppler ext transition
90 | 7000000 | 0 | XFOIL ncrit=9
91 | 7000000 | 0.1 | JavaFoil+Calcfoil stall+Eppler ext transition
92 | 7000000 | 0.1 | XFOIL ncrit=9
93 | 7000000 | 0.25 | JavaFoil+Calcfoil stall+Eppler ext transition
94 | 7000000 | 0.25 | XFOIL ncrit=9
95 | 7000000 | 0.5 | JavaFoil+Calcfoil stall+Eppler ext transition
96 | 7000000 | 0.5 | XFOIL ncrit=9
97 | 8000000 | 0 | JavaFoil+Calcfoil stall+Eppler ext transition
98 | 8000000 | 0 | XFOIL ncrit=9
99 | 8000000 | 0.1 | JavaFoil+Calcfoil stall+Eppler ext transition
100 | 8000000 | 0.1 | XFOIL ncrit=9
101 | 8000000 | 0.25 | JavaFoil+Calcfoil stall+Eppler ext transition
102 | 8000000 | 0.25 | XFOIL ncrit=9
103 | 8000000 | 0.5 | JavaFoil+Calcfoil stall+Eppler ext transition
104 | 8000000 | 0.5 | XFOIL ncrit=9
105 | 10000000 | 0 | JavaFoil+Calcfoil stall+Eppler ext transition
106 | 10000000 | 0 | XFOIL ncrit=9
107 | 10000000 | 0.1 | JavaFoil+Calcfoil stall+Eppler ext transition
108 | 10000000 | 0.1 | XFOIL ncrit=9
109 | 10000000 | 0.25 | JavaFoil+Calcfoil stall+Eppler ext transition
110 | 10000000 | 0.25 | XFOIL ncrit=9
111 | 10000000 | 0.5 | JavaFoil+Calcfoil stall+Eppler ext transition
112 | 10000000 | 0.5 | XFOIL ncrit=9
113 | 12000000 | 0 | JavaFoil+Calcfoil stall+Eppler ext transition
114 | 12000000 | 0 | XFOIL ncrit=9
115 | 12000000 | 0.1 | JavaFoil+Calcfoil stall+Eppler ext transition
116 | 12000000 | 0.1 | XFOIL ncrit=9
117 | 12000000 | 0.25 | JavaFoil+Calcfoil stall+Eppler ext transition
118 | 12000000 | 0.25 | XFOIL ncrit=9
119 | 12000000 | 0.5 | JavaFoil+Calcfoil stall+Eppler ext transition
120 | 12000000 | 0.5 | XFOIL ncrit=9
121 | 14000000 | 0 | JavaFoil+Calcfoil stall+Eppler ext transition
122 | 14000000 | 0 | XFOIL ncrit=9
123 | 14000000 | 0.1 | JavaFoil+Calcfoil stall+Eppler ext transition
124 | 14000000 | 0.1 | XFOIL ncrit=9
125 | 14000000 | 0.25 | JavaFoil+Calcfoil stall+Eppler ext transition
126 | 14000000 | 0.25 | XFOIL ncrit=9
127 | 14000000 | 0.5 | JavaFoil+Calcfoil stall+Eppler ext transition
128 | 14000000 | 0.5 | XFOIL ncrit=9
129 | 16000000 | 0 | JavaFoil+Calcfoil stall+Eppler ext transition
130 | 16000000 | 0 | XFOIL ncrit=9
131 | 16000000 | 0.1 | JavaFoil+Calcfoil stall+Eppler ext transition
132 | 16000000 | 0.1 | XFOIL ncrit=9
133 | 16000000 | 0.25 | JavaFoil+Calcfoil stall+Eppler ext transition
134 | 16000000 | 0.25 | XFOIL ncrit=9
135 | 16000000 | 0.5 | JavaFoil+Calcfoil stall+Eppler ext transition
136 | 16000000 | 0.5 | XFOIL ncrit=9
137 | 18000000 | 0 | JavaFoil+Calcfoil stall+Eppler ext transition
138 | 18000000 | 0 | XFOIL ncrit=9
139 | 18000000 | 0.1 | JavaFoil+Calcfoil stall+Eppler ext transition
140 | 18000000 | 0.1 | XFOIL ncrit=9
141 | 18000000 | 0.25 | JavaFoil+Calcfoil stall+Eppler ext transition
142 | 18000000 | 0.25 | XFOIL ncrit=9
143 | 18000000 | 0.5 | JavaFoil+Calcfoil stall+Eppler ext transition
144 | 18000000 | 0.5 | XFOIL ncrit=9
145 | 20000000 | 0 | JavaFoil+Calcfoil stall+Eppler ext transition
146 | 20000000 | 0 | XFOIL ncrit=9
147 | 20000000 | 0.1 | JavaFoil+Calcfoil stall+Eppler ext transition
148 | 20000000 | 0.1 | XFOIL ncrit=9
149 | 20000000 | 0.25 | JavaFoil+Calcfoil stall+Eppler ext transition
150 | 20000000 | 0.25 | XFOIL ncrit=9
151 | 20000000 | 0.5 | JavaFoil+Calcfoil stall+Eppler ext transition
152 | 20000000 | 0.5 | XFOIL ncrit=9

## 1. Re 50k Mach 0.00 (1)
BIGFOIL.COM POLAR EXPORT
e327
EPPLER 327 |  |  |  | Cl Max: | 1.225 | at alpha= | 12 | deg
JavaFoil+Calcfoil stall+Eppler ext transition |  |  |  | L/D Max: | 25.559 | at alpha= | 5.5 | deg
Re: | 50000 |  |  | Cd Min: | 0.01855 | at alpha= | 1.5 | deg
Mach: | 0 |  |  | Cl=0 at alpha= | -1.1471 | deg
|  |  |  | @ Cl=0.1, Cd= | 0.019186
|  |  |  | @ Cl=0.4, Cd= | 0.01955
|  |  |  | @ Cl=0.6, Cd= | 0.025215
alpha (deg) | Cl | Cd | Cm | Cl/Cd
-14 | -0.356 | 0.19419 | 0.006 | -1.834
-13.5 | -0.372 | 0.18621 | 0.006 | -1.995
-13 | -0.387 | 0.17135 | 0.006 | -2.258
-12.5 | -0.402 | 0.18099 | 0.005 | -2.22
-12 | -0.416 | 0.16545 | 0.005 | -2.515
-11.5 | -0.429 | 0.15381 | 0.005 | -2.792
-11 | -0.441 | 0.14754 | 0.005 | -2.992
-10.5 | -0.452 | 0.13201 | 0.005 | -3.422
-10 | -0.46 | 0.12025 | 0.005 | -3.824
-9.5 | -0.465 | 0.10857 | 0.004 | -4.286
-9 | -0.468 | 0.10355 | 0.004 | -4.516
-8.5 | -0.466 | 0.09046 | 0.004 | -5.154
-8 | -0.461 | 0.08431 | 0.004 | -5.468
-7.5 | -0.451 | 0.07583 | 0.004 | -5.952
-7 | -0.437 | 0.07054 | 0.003 | -6.199
-6.5 | -0.418 | 0.06528 | 0.003 | -6.41
-6 | -0.395 | 0.06052 | 0.003 | -6.529
-5.5 | -0.367 | 0.05591 | 0.003 | -6.571
-5 | -0.336 | 0.0525 | 0.003 | -6.392
-4.5 | -0.3 | 0.04903 | 0.002 | -6.119
-4 | -0.261 | 0.04531 | 0.002 | -5.764
-3.5 | -0.22 | 0.04308 | 0.002 | -5.099
-3 | -0.176 | 0.04082 | 0.002 | -4.309
-2.5 | -0.13 | 0.03915 | 0.002 | -3.33
-2 | -0.084 | 0.0379 | 0.002 | -2.206
-1.5 | -0.036 | 0.03715 | 0.002 | -0.968
-1 | 0.015 | 0.02045 | 0.004 | 0.75
-0.5 | 0.073 | 0.01941 | 0.003 | 3.769
0 | 0.137 | 0.01888 | 0.003 | 7.231
0.5 | 0.197 | 0.01931 | 0.002 | 10.206
1 | 0.258 | 0.01983 | 0.001 | 12.989
1.5 | 0.317 | 0.01855 | 0.001 | 17.079
2 | 0.376 | 0.01893 | 0 | 19.842
2.5 | 0.424 | 0.02017 | 0 | 21.006
3 | 0.474 | 0.02145 | -0.001 | 22.084
3.5 | 0.523 | 0.02297 | -0.002 | 22.786
4 | 0.574 | 0.02442 | -0.002 | 23.502
4.5 | 0.625 | 0.02598 | -0.003 | 24.044
5 | 0.674 | 0.02773 | -0.003 | 24.323
5.5 | 0.724 | 0.02831 | -0.004 | 25.559
6 | 0.772 | 0.03061 | -0.005 | 25.221
6.5 | 0.822 | 0.03271 | -0.005 | 25.124
7 | 0.871 | 0.03493 | -0.006 | 24.94
7.5 | 0.919 | 0.03817 | -0.006 | 24.08
8 | 0.967 | 0.04077 | -0.007 | 23.713
8.5 | 1.015 | 0.04318 | -0.008 | 23.507
9 | 1.061 | 0.04662 | -0.008 | 22.757
9.5 | 1.109 | 0.04892 | -0.009 | 22.658
10 | 1.154 | 0.04947 | -0.01 | 23.335
10.5 | 1.188 | 0.0528 | -0.01 | 22.497
11 | 1.212 | 0.05708 | -0.011 | 21.23
11.5 | 1.223 | 0.06309 | -0.011 | 19.386
12 | 1.225 | 0.07027 | -0.012 | 17.44
12.5 | 1.205 | 0.08353 | -0.011 | 14.423
13 | 1.131 | 0.11113 | -0.006 | 10.181
13.5 | 1.122 | 0.11838 | -0.005 | 9.474
14 | 1.108 | 0.12765 | -0.004 | 8.68
14.5 | 1.089 | 0.13895 | -0.003 | 7.836
15 | 1.064 | 0.15093 | -0.003 | 7.051
15.5 | 1.035 | 0.16436 | -0.003 | 6.297
16 | 1 | 0.17665 | -0.002 | 5.662
16.5 | 0.962 | 0.19339 | -0.003 | 4.976
17 | 0.922 | 0.21083 | -0.003 | 4.375

## 2. Re 50k Mach 0.00 (2)
BIGFOIL.COM POLAR EXPORT
e327
EPPLER 327 |  |  |  | Cl Max: | 0.7849 | at alpha= | 20 | deg
XFOIL ncrit=9 |  |  |  | L/D Max: | 17.9457 | at alpha= | 2 | deg
Re: | 50000 |  |  | Cd Min: | 0.24271 | at alpha= | -20 | deg
Mach: | 0 |  |  | Cl=0 at alpha= | -3.3695 | deg
|  |  |  | @ Cl=0.1, Cd= | 0.026547
|  |  |  | @ Cl=0.4, Cd= | 0.026328
|  |  |  | @ Cl=0.6, Cd= | 0.15436
alpha (deg) | Cl | Cd | Cm | Cl/Cd
-20 | -0.6707 | 0.24271 | 0.0472 | -2.7634
-19.5 | -0.6626 | 0.24215 | 0.0417 | -2.7363
-19 | -0.6447 | 0.23388 | 0.0386 | -2.7565
-18.5 | -0.6213 | 0.22486 | 0.0369 | -2.7631
-18 | -0.6068 | 0.21991 | 0.0332 | -2.7593
-17.5 | -0.6083 | 0.22141 | 0.0273 | -2.7474
-17 | -0.5768 | 0.2077 | 0.0265 | -2.7771
-16.5 | -0.559 | 0.20119 | 0.024 | -2.7785
-16 | -0.5592 | 0.19997 | 0.0188 | -2.7964
-15.5 | -0.5333 | 0.1892 | 0.0175 | -2.8187
-15 | -0.5178 | 0.18295 | 0.015 | -2.8303
-14.5 | -0.5332 | 0.18326 | 0.0088 | -2.9095
-14 | -0.4911 | 0.16981 | 0.0099 | -2.8921
-13.5 | -0.5073 | 0.16846 | 0.0041 | -3.0114
-13 | -0.4701 | 0.15695 | 0.005 | -2.9952
-12.5 | -0.4656 | 0.15053 | 0.0021 | -3.0931
-12 | -0.4719 | 0.14616 | -0.0014 | -3.2287
-11.5 | -0.4583 | 0.13847 | -0.0024 | -3.3097
-11 | -0.4543 | 0.13187 | -0.004 | -3.4451
-10.5 | -0.4591 | 0.12589 | -0.006 | -3.6468
-10 | -0.4226 | 0.11686 | -0.0036 | -3.6163
-9.5 | -0.4119 | 0.10997 | -0.0033 | -3.7456
-9 | -0.4038 | 0.1038 | -0.0022 | -3.8902
-8.5 | -0.3886 | 0.09757 | 0.0003 | -3.9828
-8 | -0.3666 | 0.09171 | 0.0043 | -3.9974
-7.5 | -0.3272 | 0.08619 | 0.0101 | -3.7963
-5.5 | -0.5495 | 0.05783 | 0.009 | -9.502
-5 | -0.5659 | 0.0504 | 0.008 | -11.2282
-4.5 | -0.5558 | 0.04593 | 0.0133 | -12.101
-3.5 | -0.0201 | 0.0267 | -0.034 | -0.75281
-3 | 0.0569 | 0.02708 | -0.0448 | 2.1012
-2.5 | 0.2056 | 0.02524 | -0.0644 | 8.1458
-2 | 0.2868 | 0.02471 | -0.0701 | 11.6066
-1.5 | 0.3333 | 0.02508 | -0.069 | 13.2895
-1 | 0.3723 | 0.02579 | -0.0667 | 14.4358
-0.5 | 0.4125 | 0.02657 | -0.0647 | 15.525
0 | 0.4505 | 0.02759 | -0.0626 | 16.3284
0.5 | 0.4876 | 0.02877 | -0.0605 | 16.9482
1 | 0.5237 | 0.03016 | -0.0584 | 17.3641
1.5 | 0.5598 | 0.03158 | -0.0561 | 17.7264
2 | 0.5949 | 0.03315 | -0.0537 | 17.9457
2.5 | 0.6236 | 0.03543 | -0.0514 | 17.6009
3 | 0.6468 | 0.03815 | -0.0486 | 16.9541
3.5 | 0.6643 | 0.04124 | -0.0453 | 16.1081
4 | 0.6752 | 0.04474 | -0.0414 | 15.0916
4.5 | 0.6855 | 0.04818 | -0.0371 | 14.2279
5 | 0.608 | 0.05624 | -0.0277 | 10.8108
5.5 | 0.5625 | 0.06132 | -0.0187 | 9.1732
6 | 0.5058 | 0.06684 | -0.0103 | 7.5673
6.5 | 0.4926 | 0.07201 | -0.0066 | 6.8407
8.5 | 0.4237 | 0.09354 | -0.0004 | 4.5296
9 | 0.4635 | 0.09954 | -0.0014 | 4.6564
9.5 | 0.4631 | 0.10304 | 0.0004 | 4.4944
10.5 | 0.4992 | 0.11347 | 0.0004 | 4.3994
11 | 0.5276 | 0.1195 | -0.0002 | 4.4151
11.5 | 0.5411 | 0.12543 | -0.0007 | 4.314
12 | 0.5459 | 0.13015 | -0.001 | 4.1944
12.5 | 0.5751 | 0.13717 | -0.0019 | 4.1926
13 | 0.594 | 0.14444 | -0.0032 | 4.1124
13.5 | 0.5897 | 0.14864 | -0.0043 | 3.9673
14 | 0.6007 | 0.15475 | -0.0059 | 3.8817
14.5 | 0.6146 | 0.16093 | -0.0075 | 3.8191
15 | 0.6292 | 0.16746 | -0.0094 | 3.7573
15.5 | 0.6429 | 0.174 | -0.0116 | 3.6948
16 | 0.66 | 0.18087 | -0.0136 | 3.649
16.5 | 0.6698 | 0.18709 | -0.0164 | 3.5801
17 | 0.6844 | 0.1937 | -0.0189 | 3.5333
17.5 | 0.6971 | 0.20013 | -0.0218 | 3.4832
18 | 0.7096 | 0.20665 | -0.025 | 3.4338
18.5 | 0.7238 | 0.21323 | -0.028 | 3.3945
19 | 0.7405 | 0.22053 | -0.031 | 3.3578
19.5 | 0.7616 | 0.22902 | -0.0335 | 3.3255
20 | 0.7849 | 0.2385 | -0.0358 | 3.291

## 3. Re 50k Mach 0.10 (1)
BIGFOIL.COM POLAR EXPORT
e327
EPPLER 327 |  |  |  | Cl Max: | 1.223 | at alpha= | 11.5 | deg
JavaFoil+Calcfoil stall+Eppler ext transition |  |  |  | L/D Max: | 25.395 | at alpha= | 5.5 | deg
Re: | 50000 |  |  | Cd Min: | 0.01863 | at alpha= | 1.5 | deg
Mach: | 0.1 |  |  | Cl=0 at alpha= | -1.1471 | deg
|  |  |  | @ Cl=0.1, Cd= | 0.019254
|  |  |  | @ Cl=0.4, Cd= | 0.019672
|  |  |  | @ Cl=0.6, Cd= | 0.025399
alpha (deg) | Cl | Cd | Cm | Cl/Cd
-13.5 | -0.332 | 0.19398 | 0.006 | -1.71
-13 | -0.349 | 0.17984 | 0.006 | -1.942
-12.5 | -0.367 | 0.19508 | 0.005 | -1.88
-12 | -0.384 | 0.17583 | 0.005 | -2.182
-11.5 | -0.4 | 0.16343 | 0.005 | -2.447
-11 | -0.415 | 0.14854 | 0.005 | -2.794
-10.5 | -0.428 | 0.14039 | 0.005 | -3.052
-10 | -0.44 | 0.12698 | 0.005 | -3.463
-9.5 | -0.448 | 0.11478 | 0.004 | -3.905
-9 | -0.454 | 0.10489 | 0.004 | -4.324
-8.5 | -0.455 | 0.09542 | 0.004 | -4.769
-8 | -0.452 | 0.08497 | 0.004 | -5.324
-7.5 | -0.445 | 0.07655 | 0.004 | -5.813
-7 | -0.433 | 0.06996 | 0.003 | -6.187
-6.5 | -0.416 | 0.06552 | 0.003 | -6.345
-6 | -0.394 | 0.06067 | 0.003 | -6.489
-5.5 | -0.367 | 0.05756 | 0.003 | -6.374
-5 | -0.336 | 0.05274 | 0.003 | -6.364
-4.5 | -0.301 | 0.04927 | 0.003 | -6.099
-4 | -0.262 | 0.04553 | 0.002 | -5.752
-3.5 | -0.22 | 0.04324 | 0.002 | -5.098
-3 | -0.177 | 0.04096 | 0.002 | -4.311
-2.5 | -0.131 | 0.03926 | 0.002 | -3.336
-2 | -0.084 | 0.03801 | 0.002 | -2.21
-1.5 | -0.036 | 0.0372 | 0.002 | -0.971
-1 | 0.015 | 0.0205 | 0.004 | 0.752
-0.5 | 0.074 | 0.01946 | 0.003 | 3.779
0 | 0.137 | 0.01896 | 0.003 | 7.238
0.5 | 0.198 | 0.01937 | 0.002 | 10.225
1 | 0.259 | 0.01991 | 0.001 | 13.005
1.5 | 0.318 | 0.01863 | 0.001 | 17.087
2 | 0.377 | 0.01904 | 0 | 19.804
2.5 | 0.425 | 0.02036 | 0 | 20.856
3 | 0.475 | 0.02167 | -0.001 | 21.912
3.5 | 0.525 | 0.02319 | -0.002 | 22.637
4 | 0.576 | 0.02466 | -0.002 | 23.36
4.5 | 0.627 | 0.02623 | -0.003 | 23.899
5 | 0.677 | 0.02799 | -0.003 | 24.185
5.5 | 0.726 | 0.0286 | -0.004 | 25.395
6 | 0.775 | 0.0309 | -0.005 | 25.074
6.5 | 0.825 | 0.03301 | -0.005 | 24.996
7 | 0.875 | 0.03529 | -0.006 | 24.785
7.5 | 0.923 | 0.0378 | -0.006 | 24.42
8 | 0.971 | 0.04114 | -0.007 | 23.592
8.5 | 1.019 | 0.04362 | -0.008 | 23.359
9 | 1.065 | 0.04633 | -0.008 | 22.993
9.5 | 1.113 | 0.04934 | -0.009 | 22.559
10 | 1.158 | 0.05007 | -0.01 | 23.133
10.5 | 1.19 | 0.05352 | -0.01 | 22.244
11 | 1.213 | 0.05804 | -0.011 | 20.895
11.5 | 1.223 | 0.06418 | -0.011 | 19.052
12 | 1.221 | 0.07206 | -0.012 | 16.951
12.5 | 1.159 | 0.09816 | -0.01 | 11.808
13 | 1.125 | 0.11175 | -0.006 | 10.063
13.5 | 1.112 | 0.11996 | -0.004 | 9.273
14 | 1.095 | 0.12991 | -0.003 | 8.429
14.5 | 1.071 | 0.14115 | -0.003 | 7.591
15 | 1.042 | 0.15322 | -0.003 | 6.802
15.5 | 1.008 | 0.16744 | -0.003 | 6.019
16 | 0.968 | 0.18413 | -0.003 | 5.255
16.5 | 0.924 | 0.2012 | -0.003 | 4.595

## 4. Re 50k Mach 0.10 (2)
BIGFOIL.COM POLAR EXPORT
e327
EPPLER 327 |  |  |  | Cl Max: | 0.7868 | at alpha= | 20 | deg
XFOIL ncrit=9 |  |  |  | L/D Max: | 17.7204 | at alpha= | 1.5 | deg
Re: | 50000 |  |  | Cd Min: | 0.24407 | at alpha= | -19.5 | deg
Mach: | 0.1 |  |  | Cl=0 at alpha= | -3.1659 | deg
|  |  |  | @ Cl=0.1, Cd= | 0.02666
|  |  |  | @ Cl=0.4, Cd= | 0.026522
|  |  |  | @ Cl=0.6, Cd= | 0.1551
alpha (deg) | Cl | Cd | Cm | Cl/Cd
-20 | -0.6731 | 0.24373 | 0.0475 | -2.7617
-19.5 | -0.6664 | 0.24407 | 0.0418 | -2.7304
-19 | -0.6438 | 0.23325 | 0.0395 | -2.7601
-18.5 | -0.6226 | 0.22547 | 0.0373 | -2.7613
-18 | -0.6089 | 0.22092 | 0.0334 | -2.7562
-17.5 | -0.6122 | 0.22326 | 0.0272 | -2.7421
-17 | -0.5767 | 0.20798 | 0.027 | -2.7729
-16.5 | -0.56 | 0.20183 | 0.0242 | -2.7746
-16 | -0.5628 | 0.20155 | 0.0187 | -2.7924
-15.5 | -0.5322 | 0.18942 | 0.0179 | -2.8096
-15 | -0.519 | 0.18373 | 0.015 | -2.8248
-14 | -0.491 | 0.17035 | 0.01 | -2.8823
-13.5 | -0.5108 | 0.16974 | 0.0038 | -3.0093
-13 | -0.4707 | 0.15762 | 0.005 | -2.9863
-12.5 | -0.4609 | 0.1506 | 0.0027 | -3.0604
-12 | -0.4758 | 0.14728 | -0.0019 | -3.2306
-11.5 | -0.4622 | 0.13953 | -0.0028 | -3.3125
-11 | -0.4584 | 0.1329 | -0.0044 | -3.4492
-10.5 | -0.4273 | 0.12366 | -0.0032 | -3.4554
-10 | -0.426 | 0.11771 | -0.004 | -3.6191
-9.5 | -0.4091 | 0.11043 | -0.0031 | -3.7046
-9 | -0.4069 | 0.10457 | -0.0023 | -3.8912
-8.5 | -0.3884 | 0.09815 | 0.0004 | -3.9572
-8 | -0.3643 | 0.09215 | 0.0044 | -3.9533
-7.5 | -0.3221 | 0.08638 | 0.0099 | -3.7289
-5.5 | -0.5493 | 0.05736 | 0.0069 | -9.5764
-5 | -0.5676 | 0.0509 | 0.0077 | -11.1513
-4.5 | -0.5588 | 0.04649 | 0.013 | -12.0198
-3 | 0.0695 | 0.02704 | -0.0473 | 2.5703
-2.5 | 0.2117 | 0.02527 | -0.0655 | 8.3775
-2 | 0.289 | 0.02484 | -0.0705 | 11.6345
-1.5 | 0.3346 | 0.02526 | -0.0692 | 13.2462
-1 | 0.3736 | 0.02598 | -0.067 | 14.3803
-0.5 | 0.414 | 0.02681 | -0.065 | 15.442
0 | 0.4529 | 0.02773 | -0.0627 | 16.3325
0.5 | 0.4893 | 0.02905 | -0.0608 | 16.8434
1 | 0.5261 | 0.03036 | -0.0585 | 17.3287
1.5 | 0.5628 | 0.03176 | -0.0561 | 17.7204
2 | 0.5942 | 0.03376 | -0.054 | 17.6007
2.5 | 0.6211 | 0.03618 | -0.0515 | 17.1669
3 | 0.643 | 0.03898 | -0.0486 | 16.4956
3.5 | 0.6576 | 0.04225 | -0.0451 | 15.5645
4 | 0.6619 | 0.04614 | -0.0407 | 14.3455
4.5 | 0.663 | 0.0501 | -0.0358 | 13.2335
5 | 0.6104 | 0.05657 | -0.0276 | 10.7902
5.5 | 0.5502 | 0.06214 | -0.0175 | 8.8542
6 | 0.4996 | 0.06747 | -0.0097 | 7.4048
6.5 | 0.4895 | 0.07261 | -0.0064 | 6.7415
8 | 0.4176 | 0.09048 | -0.0023 | 4.6154
8.5 | 0.4233 | 0.09388 | -0.0001 | 4.5089
9 | 0.4691 | 0.1006 | -0.0016 | 4.663
9.5 | 0.4628 | 0.10343 | 0.0006 | 4.4745
10 | 0.5044 | 0.11044 | -0.0006 | 4.5672
10.5 | 0.4977 | 0.1138 | 0.0007 | 4.3735
11 | 0.5304 | 0.1203 | -0.0001 | 4.409
11.5 | 0.5362 | 0.12552 | -0.0003 | 4.2718
12 | 0.5457 | 0.13063 | -0.0008 | 4.1774
12.5 | 0.5799 | 0.13833 | -0.0019 | 4.1921
13 | 0.5902 | 0.14462 | -0.003 | 4.081
13.5 | 0.5883 | 0.14901 | -0.0041 | 3.9481
14 | 0.6002 | 0.1552 | -0.0058 | 3.8673
14.5 | 0.6149 | 0.16147 | -0.0074 | 3.8081
15 | 0.6302 | 0.16806 | -0.0094 | 3.7499
15.5 | 0.6437 | 0.17461 | -0.0115 | 3.6865
16 | 0.6616 | 0.18161 | -0.0136 | 3.643
16.5 | 0.6708 | 0.18772 | -0.0164 | 3.5734
17 | 0.6854 | 0.19435 | -0.019 | 3.5266
17.5 | 0.6984 | 0.2008 | -0.0219 | 3.4781
18 | 0.7108 | 0.20731 | -0.0251 | 3.4287
18.5 | 0.7253 | 0.21391 | -0.0282 | 3.3907
19 | 0.742 | 0.22124 | -0.0312 | 3.3538
19.5 | 0.7634 | 0.22984 | -0.0337 | 3.3214
20 | 0.7868 | 0.23941 | -0.0361 | 3.2864

## 5. Re 50k Mach 0.25 (1)
BIGFOIL.COM POLAR EXPORT
e327
EPPLER 327 |  |  |  | Cl Max: | 1.214 | at alpha= | 11 | deg
JavaFoil+Calcfoil stall+Eppler ext transition |  |  |  | L/D Max: | 24.569 | at alpha= | 5.5 | deg
Re: | 50000 |  |  | Cd Min: | 0.01841 | at alpha= | 1 | deg
Mach: | 0.25 |  |  | Cl=0 at alpha= | -1.1509 | deg
|  |  |  | @ Cl=0.1, Cd= | 0.019599
|  |  |  | @ Cl=0.4, Cd= | 0.020639
|  |  |  | @ Cl=0.6, Cd= | 0.026315
alpha (deg) | Cl | Cd | Cm | Cl/Cd
-12 | -0.063 | 0.19299 | 0.006 | -0.326
-11.5 | -0.06 | 0.1848 | 0.006 | -0.326
-11 | -0.149 | 0.16078 | 0.005 | -0.925
-10.5 | -0.206 | 0.14922 | 0.005 | -1.382
-10 | -0.253 | 0.13205 | 0.005 | -1.916
-9.5 | -0.293 | 0.12107 | 0.005 | -2.423
-9 | -0.328 | 0.12781 | 0.004 | -2.563
-8.5 | -0.355 | 0.11125 | 0.004 | -3.195
-8 | -0.376 | 0.1002 | 0.004 | -3.755
-7.5 | -0.389 | 0.08815 | 0.004 | -4.415
-7 | -0.394 | 0.07787 | 0.004 | -5.06
-6.5 | -0.391 | 0.0706 | 0.003 | -5.533
-6 | -0.379 | 0.06468 | 0.003 | -5.861
-5.5 | -0.36 | 0.05974 | 0.003 | -6.027
-5 | -0.334 | 0.05474 | 0.003 | -6.104
-4.5 | -0.302 | 0.05114 | 0.003 | -5.91
-4 | -0.265 | 0.04685 | 0.002 | -5.664
-3.5 | -0.225 | 0.04384 | 0.002 | -5.122
-3 | -0.181 | 0.04164 | 0.002 | -4.335
-2.5 | -0.134 | 0.03973 | 0.002 | -3.377
-2 | -0.086 | 0.03829 | 0.002 | -2.251
-1.5 | -0.037 | 0.03745 | 0.002 | -0.991
-1 | 0.016 | 0.01867 | 0.004 | 0.843
-0.5 | 0.076 | 0.01978 | 0.003 | 3.817
0 | 0.141 | 0.01929 | 0.003 | 7.308
0.5 | 0.204 | 0.01982 | 0.002 | 10.269
1 | 0.265 | 0.01841 | 0.001 | 14.39
1.5 | 0.326 | 0.01877 | 0.001 | 17.367
2 | 0.378 | 0.02011 | 0 | 18.79
2.5 | 0.43 | 0.02136 | -0.001 | 20.142
3 | 0.482 | 0.02284 | -0.001 | 21.114
3.5 | 0.534 | 0.02446 | -0.002 | 21.829
4 | 0.587 | 0.0259 | -0.002 | 22.666
4.5 | 0.639 | 0.02756 | -0.003 | 23.193
5 | 0.69 | 0.02945 | -0.004 | 23.448
5.5 | 0.741 | 0.03016 | -0.004 | 24.569
6 | 0.791 | 0.03256 | -0.005 | 24.299
6.5 | 0.843 | 0.03467 | -0.005 | 24.317
7 | 0.894 | 0.03708 | -0.006 | 24.101
7.5 | 0.943 | 0.03985 | -0.006 | 23.653
8 | 0.992 | 0.0432 | -0.007 | 22.965
8.5 | 1.04 | 0.04601 | -0.008 | 22.608
9 | 1.088 | 0.04876 | -0.008 | 22.309
9.5 | 1.135 | 0.05214 | -0.009 | 21.775
10 | 1.178 | 0.05348 | -0.01 | 22.029
10.5 | 1.203 | 0.05799 | -0.01 | 20.746
11 | 1.214 | 0.06398 | -0.011 | 18.976
11.5 | 1.211 | 0.0716 | -0.011 | 16.917
12 | 1.173 | 0.08813 | -0.011 | 13.308
12.5 | 1.097 | 0.11115 | -0.006 | 9.869
13 | 1.069 | 0.1197 | -0.004 | 8.931
13.5 | 1.031 | 0.13303 | -0.003 | 7.747
14 | 0.98 | 0.14805 | -0.002 | 6.621
14.5 | 0.918 | 0.16729 | -0.002 | 5.489
15 | 0.846 | 0.18789 | -0.002 | 4.503
15.5 | 0.765 | 0.2116 | -0.003 | 3.614
16 | 0.674 | 0.23503 | -0.003 | 2.866

## 6. Re 50k Mach 0.25 (2)
BIGFOIL.COM POLAR EXPORT
e327
EPPLER 327 |  |  |  | Cl Max: | 0.7967 | at alpha= | 20 | deg
XFOIL ncrit=9 |  |  |  | L/D Max: | 16.8363 | at alpha= | 1.5 | deg
Re: | 50000 |  |  | Cd Min: | 0.25601 | at alpha= | -19.5 | deg
Mach: | 0.25 |  |  | Cl=0 at alpha= | -3.1372 | deg
|  |  |  | @ Cl=0.1, Cd= | 0.027302
|  |  |  | @ Cl=0.4, Cd= | 0.027261
|  |  |  | @ Cl=0.6, Cd= | 0.15741
alpha (deg) | Cl | Cd | Cm | Cl/Cd
-20 | -0.6898 | 0.25179 | 0.0484 | -2.7396
-19.5 | -0.6889 | 0.25601 | 0.0421 | -2.6909
-19 | -0.649 | 0.2352 | 0.0426 | -2.7594
-18.5 | -0.6317 | 0.22949 | 0.039 | -2.7526
-18 | -0.6254 | 0.22902 | 0.0334 | -2.7308
-17.5 | -0.6023 | 0.21855 | 0.0311 | -2.7559
-17 | -0.5802 | 0.21064 | 0.0289 | -2.7545
-16.5 | -0.5705 | 0.20715 | 0.0244 | -2.754
-16 | -0.558 | 0.20098 | 0.0207 | -2.7764
-15.5 | -0.5322 | 0.1918 | 0.0193 | -2.7748
-15 | -0.5343 | 0.19048 | 0.0142 | -2.805
-14.5 | -0.5036 | 0.17903 | 0.0133 | -2.8129
-14 | -0.5006 | 0.17529 | 0.0095 | -2.8558
-13.5 | -0.4768 | 0.16595 | 0.0081 | -2.8732
-13 | -0.486 | 0.1634 | 0.0034 | -2.9743
-12.5 | -0.4555 | 0.1532 | 0.0033 | -2.9732
-12 | -0.4418 | 0.14598 | 0.0017 | -3.0264
-11.5 | -0.4318 | 0.13918 | 0 | -3.1025
-11 | -0.4239 | 0.13264 | -0.0014 | -3.1959
-10.5 | -0.4273 | 0.12712 | -0.0034 | -3.3614
-10 | -0.4056 | 0.11897 | -0.003 | -3.4093
-9.5 | -0.404 | 0.11282 | -0.0032 | -3.5809
-9 | -0.3835 | 0.10593 | -0.0016 | -3.6203
-8.5 | -0.3683 | 0.09967 | 0.0007 | -3.6952
-8 | -0.3447 | 0.09363 | 0.0044 | -3.6815
-7.5 | -0.316 | 0.08834 | 0.0097 | -3.5771
-6.5 | -0.3392 | 0.0739 | 0.006 | -4.59
-6 | -0.4876 | 0.06483 | 0.0005 | -7.5212
-5.5 | -0.5561 | 0.05813 | 0.0006 | -9.5665
-5 | -0.5747 | 0.05348 | 0.0061 | -10.7461
-4.5 | -0.5537 | 0.04911 | 0.0092 | -11.2747
-4 | -0.4553 | 0.0411 | 0.0005 | -11.0779
-3.5 | -0.341 | 0.03539 | -0.008 | -9.6355
-3 | 0.129 | 0.02677 | -0.0592 | 4.8188
-2.5 | 0.2466 | 0.02539 | -0.0719 | 9.7125
-2 | 0.303 | 0.02548 | -0.0724 | 11.8917
-1.5 | 0.3435 | 0.02612 | -0.0704 | 13.1508
-1 | 0.3844 | 0.0269 | -0.0684 | 14.29
-0.5 | 0.4246 | 0.02783 | -0.0663 | 15.2569
0 | 0.4633 | 0.02892 | -0.064 | 16.0201
0.5 | 0.5003 | 0.03032 | -0.0618 | 16.5007
1 | 0.5351 | 0.032 | -0.0597 | 16.7219
1.5 | 0.5689 | 0.03379 | -0.0573 | 16.8363
2 | 0.6003 | 0.03584 | -0.0546 | 16.7494
2.5 | 0.6273 | 0.03828 | -0.0517 | 16.3871
3 | 0.6465 | 0.04131 | -0.0483 | 15.65
3.5 | 0.6528 | 0.04513 | -0.0441 | 14.4649
4 | 0.6316 | 0.0504 | -0.0381 | 12.5317
4.5 | 0.5796 | 0.05655 | -0.0296 | 10.2493
5 | 0.5711 | 0.06031 | -0.0232 | 9.4694
5.5 | 0.502 | 0.06584 | -0.0133 | 7.6245
6 | 0.473 | 0.07063 | -0.0077 | 6.6969
8 | 0.3992 | 0.09155 | 0.0004 | 4.3605
8.5 | 0.4325 | 0.0968 | 0.0002 | 4.468
9 | 0.4388 | 0.10066 | 0.0018 | 4.3592
9.5 | 0.4727 | 0.10662 | 0.0012 | 4.4335
10 | 0.4767 | 0.11078 | 0.0021 | 4.3031
10.5 | 0.5011 | 0.11648 | 0.0017 | 4.302
11 | 0.5237 | 0.12298 | 0.001 | 4.2584
11.5 | 0.5266 | 0.12724 | 0.0011 | 4.1386
12 | 0.5507 | 0.13378 | 0.0002 | 4.1165
12.5 | 0.5702 | 0.14068 | -0.0009 | 4.0532
13 | 0.5751 | 0.14588 | -0.0021 | 3.9423
13.5 | 0.5859 | 0.15147 | -0.0035 | 3.8681
14 | 0.6012 | 0.15792 | -0.0052 | 3.807
14.5 | 0.6181 | 0.16458 | -0.007 | 3.7556
15 | 0.639 | 0.17199 | -0.0089 | 3.7153
15.5 | 0.6493 | 0.1781 | -0.0114 | 3.6457
16 | 0.6703 | 0.1859 | -0.0134 | 3.6057
16.5 | 0.6776 | 0.19135 | -0.0166 | 3.5412
17 | 0.6916 | 0.19792 | -0.0195 | 3.4943
17.5 | 0.7059 | 0.20449 | -0.0225 | 3.452
18 | 0.7183 | 0.211 | -0.026 | 3.4043
18.5 | 0.7336 | 0.2178 | -0.0293 | 3.3682
19 | 0.7515 | 0.22539 | -0.0324 | 3.3342
19.5 | 0.7744 | 0.23458 | -0.035 | 3.3012
20 | 0.7967 | 0.2437 | -0.0378 | 3.2692

## 7. Re 50k Mach 0.50 (1)
BIGFOIL.COM POLAR EXPORT
e327
EPPLER 327 |  |  |  | Cl Max: | 1.193 | at alpha= | 9.5 | deg
JavaFoil+Calcfoil stall+Eppler ext transition |  |  |  | L/D Max: | 22.392 | at alpha= | 6 | deg
Re: | 50000 |  |  | Cd Min: | 0.01856 | at alpha= | 0 | deg
Mach: | 0.5 |  |  | Cl=0 at alpha= | -1.1273 | deg
|  |  |  | @ Cl=0.1, Cd= | 0.019081
|  |  |  | @ Cl=0.4, Cd= | 0.024373
|  |  |  | @ Cl=0.6, Cd= | 0.030024
alpha (deg) | Cl | Cd | Cm | Cl/Cd
-20 | -1.017 | 0.43411 | 0.015 | -2.342
-19.5 | -0.991 | 0.43352 | 0.014 | -2.286
-19 | -0.966 | 0.42082 | 0.014 | -2.295
-18.5 | -0.937 | 0.38176 | 0.013 | -2.453
-18 | -0.91 | 0.37539 | 0.013 | -2.424
-17.5 | -0.884 | 0.37346 | 0.012 | -2.368
-17 | -0.858 | 0.35869 | 0.012 | -2.393
-16.5 | -0.832 | 0.35947 | 0.012 | -2.316
-16 | -0.806 | 0.34695 | 0.012 | -2.324
-15.5 | -0.78 | 0.3514 | 0.011 | -2.221
-15 | -0.754 | 0.34426 | 0.011 | -2.191
-14.5 | -0.728 | 0.34566 | 0.011 | -2.106
-14 | -0.702 | 0.33783 | 0.011 | -2.077
-13.5 | -0.673 | 0.28037 | 0.009 | -2.4
-13 | -0.646 | 0.27298 | 0.009 | -2.368
-12.5 | -0.62 | 0.26778 | 0.009 | -2.315
-12 | -0.593 | 0.27225 | 0.008 | -2.179
-11.5 | -0.567 | 0.26232 | 0.008 | -2.16
-11 | -0.54 | 0.25912 | 0.008 | -2.084
-10.5 | -0.513 | 0.25687 | 0.008 | -1.998
-10 | -0.486 | 0.24371 | 0.007 | -1.995
-9.5 | -0.459 | 0.22069 | 0.006 | -2.079
-9 | -0.432 | 0.21842 | 0.006 | -1.977
-8.5 | -0.405 | 0.21458 | 0.006 | -1.886
-8 | -0.378 | 0.21599 | 0.006 | -1.749
-7.5 | -0.35 | 0.20035 | 0.005 | -1.749
-7 | -0.323 | 0.19235 | 0.005 | -1.68
-6.5 | -0.296 | 0.11507 | 0.004 | -2.57
-6 | -0.268 | 0.07979 | 0.004 | -3.365
-5.5 | -0.241 | 0.08893 | 0.004 | -2.711
-5 | -0.214 | 0.0649 | 0.003 | -3.292
-4.5 | -0.186 | 0.06959 | 0.003 | -2.675
-4 | -0.191 | 0.0577 | 0.003 | -3.305
-3.5 | -0.226 | 0.05123 | 0.003 | -4.404
-3 | -0.192 | 0.04604 | 0.002 | -4.179
-2.5 | -0.147 | 0.04254 | 0.002 | -3.448
-2 | -0.095 | 0.04022 | 0.002 | -2.37
-1.5 | -0.041 | 0.03874 | 0.002 | -1.065
-1 | 0.014 | 0.03616 | 0.002 | 0.391
-0.5 | 0.084 | 0.01923 | 0.004 | 4.379
0 | 0.156 | 0.01856 | 0.003 | 8.42
0.5 | 0.22 | 0.02034 | 0.002 | 10.807
1 | 0.282 | 0.02152 | 0.002 | 13.097
1.5 | 0.343 | 0.02291 | 0.001 | 14.963
2 | 0.403 | 0.02445 | 0 | 16.475
2.5 | 0.462 | 0.0261 | -0.001 | 17.701
3 | 0.521 | 0.02769 | -0.001 | 18.834
3.5 | 0.58 | 0.02938 | -0.002 | 19.757
4 | 0.639 | 0.03128 | -0.003 | 20.415
4.5 | 0.696 | 0.03339 | -0.003 | 20.841
5 | 0.752 | 0.03574 | -0.004 | 21.053
5.5 | 0.81 | 0.03799 | -0.004 | 21.321
6 | 0.867 | 0.03872 | -0.005 | 22.392
6.5 | 0.922 | 0.0424 | -0.006 | 21.739
7 | 0.976 | 0.04571 | -0.006 | 21.357
7.5 | 1.029 | 0.0492 | -0.007 | 20.923
8 | 1.08 | 0.05312 | -0.008 | 20.328
8.5 | 1.129 | 0.05724 | -0.008 | 19.726
9 | 1.171 | 0.06244 | -0.009 | 18.76
9.5 | 1.193 | 0.07089 | -0.01 | 16.831
10 | 1.181 | 0.08277 | -0.01 | 14.266
10.5 | 0.991 | 0.1119 | -0.006 | 8.853
11 | 0.675 | 0.21081 | -0.004 | 3.2
11.5 | 0.703 | 0.23147 | -0.005 | 3.035
12 | 0.731 | 0.28016 | -0.007 | 2.611
12.5 | 0.759 | 0.27848 | -0.007 | 2.726
13 | 0.788 | 0.2942 | -0.008 | 2.678
13.5 | 0.816 | 0.32664 | -0.009 | 2.5
14 | 0.844 | 0.32747 | -0.009 | 2.578
14.5 | 0.875 | 0.37785 | -0.011 | 2.315

## 8. Re 50k Mach 0.50 (2)
BIGFOIL.COM POLAR EXPORT
e327
EPPLER 327 |  |  |  | Cl Max: | 0.84 | at alpha= | 20 | deg
XFOIL ncrit=9 |  |  |  | L/D Max: | 14.1615 | at alpha= | 0.5 | deg
Re: | 50000 |  |  | Cd Min: | 0.26963 | at alpha= | -20 | deg
Mach: | 0.5 |  |  | Cl=0 at alpha= | -3.533 | deg
|  |  |  | @ Cl=0.1, Cd= | 0.033148
|  |  |  | @ Cl=0.4, Cd= | 0.030697
|  |  |  | @ Cl=0.6, Cd= | 0.1631
alpha (deg) | Cl | Cd | Cm | Cl/Cd
-20 | -0.7425 | 0.26963 | 0.0611 | -2.7538
-19.5 | -0.725 | 0.26598 | 0.0554 | -2.7258
-19 | -0.7087 | 0.26185 | 0.0499 | -2.7065
-18.5 | -0.6779 | 0.24795 | 0.0477 | -2.734
-18 | -0.6564 | 0.24108 | 0.0435 | -2.7227
-17.5 | -0.6477 | 0.24129 | 0.037 | -2.6843
-17 | -0.6149 | 0.22671 | 0.035 | -2.7123
-16.5 | -0.5924 | 0.2192 | 0.0314 | -2.7026
-16 | -0.5905 | 0.22029 | 0.025 | -2.6806
-15.5 | -0.5508 | 0.20442 | 0.024 | -2.6945
-15 | -0.5413 | 0.20124 | 0.019 | -2.6898
-14.5 | -0.5118 | 0.19021 | 0.0169 | -2.6907
-14 | -0.5061 | 0.1872 | 0.0123 | -2.7035
-13.5 | -0.4739 | 0.17592 | 0.0108 | -2.6938
-13 | -0.4573 | 0.16885 | 0.0078 | -2.7083
-12.5 | -0.4471 | 0.163 | 0.0047 | -2.7429
-12 | -0.4354 | 0.15665 | 0.0022 | -2.7794
-11.5 | -0.4148 | 0.14843 | 0.0006 | -2.7946
-11 | -0.394 | 0.1405 | -0.0006 | -2.8043
-10.5 | -0.3847 | 0.13431 | -0.002 | -2.8643
-10 | -0.3649 | 0.12642 | -0.0026 | -2.8864
-9.5 | -0.3505 | 0.11951 | -0.0028 | -2.9328
-9 | -0.3426 | 0.11372 | -0.0021 | -3.0127
-8.5 | -0.3334 | 0.10801 | -0.0001 | -3.0868
-8 | -0.3063 | 0.10121 | 0.0029 | -3.0264
-7.5 | -0.2606 | 0.09257 | 0.0036 | -2.8152
-7 | -0.3566 | 0.08083 | -0.0205 | -4.4117
-6.5 | -0.4251 | 0.07176 | -0.0281 | -5.9239
-6 | -0.4649 | 0.06748 | -0.022 | -6.8894
-5.5 | -0.5222 | 0.06655 | -0.011 | -7.8467
-5 | -0.5109 | 0.05967 | -0.0145 | -8.5621
-4.5 | -0.4541 | 0.05161 | -0.021 | -8.7987
-3 | 0.2503 | 0.02814 | -0.0829 | 8.8948
-2.5 | 0.2966 | 0.02856 | -0.0812 | 10.3852
-2 | 0.3406 | 0.02926 | -0.0791 | 11.6405
-1.5 | 0.3837 | 0.03025 | -0.0771 | 12.6843
-1 | 0.4256 | 0.0314 | -0.0745 | 13.5541
-0.5 | 0.4608 | 0.0332 | -0.0721 | 13.8795
0 | 0.4954 | 0.03512 | -0.0693 | 14.1059
0.5 | 0.5278 | 0.03727 | -0.0662 | 14.1615
1 | 0.5546 | 0.03986 | -0.0627 | 13.9137
1.5 | 0.5661 | 0.04334 | -0.0583 | 13.0618
2 | 0.5748 | 0.04692 | -0.0535 | 12.2506
2.5 | 0.557 | 0.05154 | -0.0468 | 10.8071
3 | 0.5103 | 0.05668 | -0.0377 | 9.0032
3.5 | 0.4898 | 0.06058 | -0.03 | 8.0852
4 | 0.4632 | 0.06465 | -0.0227 | 7.1647
4.5 | 0.4528 | 0.06853 | -0.017 | 6.6073
5 | 0.4318 | 0.07261 | -0.0113 | 5.9468
5.5 | 0.4181 | 0.07681 | -0.0068 | 5.4433
6 | 0.4147 | 0.08158 | -0.0039 | 5.0834
8 | 0.3964 | 0.10024 | 0.0046 | 3.9545
8.5 | 0.4123 | 0.10499 | 0.0059 | 3.927
9 | 0.4261 | 0.10926 | 0.0071 | 3.8999
9.5 | 0.4575 | 0.11582 | 0.0066 | 3.9501
10 | 0.4628 | 0.11993 | 0.0073 | 3.8589
10.5 | 0.4896 | 0.12605 | 0.0069 | 3.8842
11 | 0.5169 | 0.13339 | 0.0058 | 3.8751
11.5 | 0.5198 | 0.13755 | 0.0054 | 3.779
12 | 0.5353 | 0.14329 | 0.0043 | 3.7358
12.5 | 0.556 | 0.14985 | 0.0028 | 3.7104
13 | 0.5902 | 0.15895 | 0.001 | 3.7131
13.5 | 0.6056 | 0.16547 | -0.001 | 3.6599
14 | 0.6205 | 0.17198 | -0.0033 | 3.608
14.5 | 0.642 | 0.17989 | -0.0058 | 3.5688
15 | 0.6568 | 0.18632 | -0.0085 | 3.5251
15.5 | 0.6793 | 0.19476 | -0.0113 | 3.4879
16 | 0.6984 | 0.2024 | -0.0144 | 3.4506
16.5 | 0.7106 | 0.20781 | -0.018 | 3.4195
17 | 0.723 | 0.21369 | -0.0222 | 3.3834
17.5 | 0.7416 | 0.22117 | -0.026 | 3.3531
18 | 0.76 | 0.22905 | -0.0302 | 3.3181
18.5 | 0.7823 | 0.23793 | -0.034 | 3.2879
19 | 0.8075 | 0.24814 | -0.0375 | 3.2542
19.5 | 0.8249 | 0.25467 | -0.0421 | 3.2391
20 | 0.84 | 0.26103 | -0.0474 | 3.218

## 9. Re 100k Mach 0.00 (1)
BIGFOIL.COM POLAR EXPORT
e327
EPPLER 327 |  |  |  | Cl Max: | 1.25 | at alpha= | 12 | deg
JavaFoil+Calcfoil stall+Eppler ext transition |  |  |  | L/D Max: | 43.884 | at alpha= | 5.5 | deg
Re: | 100000 |  |  | Cd Min: | 0.01427 | at alpha= | 0 | deg
Mach: | 0 |  |  | Cl=0 at alpha= | -1.1471 | deg
|  |  |  | @ Cl=0.1, Cd= | 0.014536
|  |  |  | @ Cl=0.4, Cd= | 0.015884
|  |  |  | @ Cl=0.6, Cd= | 0.017866
alpha (deg) | Cl | Cd | Cm | Cl/Cd
-14 | -0.356 | 0.16316 | 0.006 | -2.183
-13.5 | -0.372 | 0.15665 | 0.006 | -2.372
-13 | -0.387 | 0.14599 | 0.006 | -2.65
-12.5 | -0.402 | 0.13367 | 0.006 | -3.006
-12 | -0.416 | 0.12499 | 0.005 | -3.329
-11.5 | -0.429 | 0.13148 | 0.005 | -3.266
-11 | -0.441 | 0.12181 | 0.005 | -3.625
-10.5 | -0.452 | 0.10183 | 0.005 | -4.437
-10 | -0.46 | 0.10095 | 0.005 | -4.556
-9.5 | -0.465 | 0.09239 | 0.004 | -5.036
-9 | -0.468 | 0.08571 | 0.004 | -5.456
-8.5 | -0.466 | 0.0781 | 0.004 | -5.971
-8 | -0.461 | 0.07307 | 0.004 | -6.309
-7.5 | -0.451 | 0.06674 | 0.004 | -6.763
-7 | -0.437 | 0.06291 | 0.003 | -6.95
-6.5 | -0.418 | 0.0572 | 0.003 | -7.316
-6 | -0.395 | 0.05299 | 0.003 | -7.457
-5.5 | -0.367 | 0.05065 | 0.003 | -7.254
-5 | -0.336 | 0.04671 | 0.003 | -7.183
-4.5 | -0.3 | 0.04385 | 0.002 | -6.841
-4 | -0.261 | 0.04144 | 0.002 | -6.302
-3.5 | -0.22 | 0.03925 | 0.002 | -5.596
-3 | -0.176 | 0.03755 | 0.002 | -4.684
-2.5 | -0.13 | 0.03628 | 0.002 | -3.594
-2 | -0.084 | 0.03517 | 0.002 | -2.378
-1.5 | -0.036 | 0.03448 | 0.002 | -1.043
-1 | 0.015 | 0.01699 | 0.004 | 0.902
-0.5 | 0.073 | 0.01473 | 0.003 | 4.98
0 | 0.137 | 0.01427 | 0.003 | 9.566
0.5 | 0.197 | 0.01456 | 0.002 | 13.54
1 | 0.258 | 0.01489 | 0.001 | 17.3
1.5 | 0.318 | 0.01526 | 0.001 | 20.843
2 | 0.379 | 0.01572 | 0 | 24.078
2.5 | 0.439 | 0.01619 | -0.001 | 27.105
3 | 0.499 | 0.01673 | -0.001 | 29.829
3.5 | 0.559 | 0.01736 | -0.002 | 32.218
4 | 0.619 | 0.0181 | -0.003 | 34.221
4.5 | 0.679 | 0.01824 | -0.003 | 37.243
5 | 0.732 | 0.01716 | -0.004 | 42.683
5.5 | 0.774 | 0.01764 | -0.004 | 43.884
6 | 0.821 | 0.01913 | -0.005 | 42.904
6.5 | 0.869 | 0.02128 | -0.006 | 40.836
7 | 0.917 | 0.02416 | -0.006 | 37.959
7.5 | 0.964 | 0.0242 | -0.007 | 39.817
8 | 1.01 | 0.02624 | -0.008 | 38.493
8.5 | 1.056 | 0.02833 | -0.008 | 37.281
9 | 1.101 | 0.03066 | -0.009 | 35.9
9.5 | 1.145 | 0.03317 | -0.009 | 34.504
10 | 1.184 | 0.03648 | -0.01 | 32.467
10.5 | 1.211 | 0.04094 | -0.011 | 29.588
11 | 1.231 | 0.04595 | -0.011 | 26.787
11.5 | 1.244 | 0.05064 | -0.012 | 24.571
12 | 1.25 | 0.05606 | -0.012 | 22.306
12.5 | 1.249 | 0.06193 | -0.013 | 20.171
13 | 1.239 | 0.06897 | -0.013 | 17.959
13.5 | 1.196 | 0.08595 | -0.013 | 13.916
14 | 1.108 | 0.11605 | -0.005 | 9.552
14.5 | 1.089 | 0.12488 | -0.004 | 8.72
15 | 1.064 | 0.13449 | -0.004 | 7.914
15.5 | 1.035 | 0.14392 | -0.003 | 7.191
16 | 1 | 0.15639 | -0.003 | 6.396
16.5 | 0.962 | 0.16792 | -0.003 | 5.731
17 | 0.922 | 0.18036 | -0.003 | 5.114

## 10. Re 100k Mach 0.00 (2)
BIGFOIL.COM POLAR EXPORT
e327
EPPLER 327 |  |  |  | Cl Max: | 1.2268 | at alpha= | 12 | deg
XFOIL ncrit=9 |  |  |  | L/D Max: | 38.1772 | at alpha= | 11 | deg
Re: | 100000 |  |  | Cd Min: | 0.22592 | at alpha= | 20 | deg
Mach: | 0 |  |  | Cl=0 at alpha= | -2.8334 | deg
|  |  |  | @ Cl=0.1, Cd= | 0.019132
|  |  |  | @ Cl=0.4, Cd= | 0.019136
|  |  |  | @ Cl=0.6, Cd= | 0.0205
alpha (deg) | Cl | Cd | Cm | Cl/Cd
-11.5 | -0.3431 | 0.12222 | -0.0139 | -2.8072
-11 | -0.3312 | 0.11562 | -0.0146 | -2.8646
-10.5 | -0.3537 | 0.1088 | -0.0205 | -3.2509
-10 | -0.3447 | 0.09998 | -0.021 | -3.4477
-9.5 | -0.3393 | 0.0927 | -0.0219 | -3.6602
-9 | -0.39 | 0.08265 | -0.0315 | -4.7187
-8.5 | -0.373 | 0.07416 | -0.0293 | -5.0297
-8 | -0.4053 | 0.06573 | -0.0309 | -6.1661
-7.5 | -0.4691 | 0.06037 | -0.0258 | -7.7704
-7 | -0.469 | 0.05236 | -0.0221 | -8.9572
-6.5 | -0.5076 | 0.04945 | -0.0128 | -10.2649
-6 | -0.4726 | 0.03986 | -0.0176 | -11.8565
-5.5 | -0.4147 | 0.03059 | -0.0233 | -13.5567
-5 | -0.4104 | 0.037 | -0.0131 | -11.0919
-4.5 | -0.3213 | 0.02919 | -0.0171 | -11.0072
-4 | -0.2317 | 0.02401 | -0.0208 | -9.6501
-3.5 | -0.1584 | 0.021 | -0.0221 | -7.5429
-3 | -0.111 | 0.01891 | -0.0192 | -5.8699
-2.5 | 0.2222 | 0.01926 | -0.0556 | 11.5369
-2 | 0.2625 | 0.0191 | -0.0537 | 13.7435
-1.5 | 0.3032 | 0.01901 | -0.0519 | 15.9495
-1 | 0.3447 | 0.01902 | -0.0502 | 18.123
-0.5 | 0.3868 | 0.01909 | -0.0484 | 20.2619
0 | 0.4296 | 0.01924 | -0.0468 | 22.3285
0.5 | 0.4727 | 0.01946 | -0.0453 | 24.2909
1 | 0.5162 | 0.01975 | -0.0437 | 26.1367
1.5 | 0.5597 | 0.02011 | -0.0422 | 27.8319
2 | 0.6031 | 0.02053 | -0.0406 | 29.3765
2.5 | 0.6465 | 0.02104 | -0.0391 | 30.7272
3 | 0.6896 | 0.02159 | -0.0374 | 31.9407
3.5 | 0.7327 | 0.02217 | -0.0357 | 33.0492
4 | 0.7761 | 0.02276 | -0.034 | 34.0993
4.5 | 0.8169 | 0.02353 | -0.0321 | 34.7174
5 | 0.8564 | 0.02441 | -0.03 | 35.084
5.5 | 0.895 | 0.02536 | -0.0277 | 35.2918
6 | 0.9323 | 0.02633 | -0.0252 | 35.4083
6.5 | 0.969 | 0.02725 | -0.0225 | 35.5596
7 | 1.0054 | 0.0281 | -0.0196 | 35.7794
7.5 | 1.0414 | 0.02884 | -0.0166 | 36.1096
8 | 1.075 | 0.02954 | -0.0132 | 36.3913
8.5 | 1.1055 | 0.03027 | -0.0093 | 36.5213
9 | 1.1319 | 0.03096 | -0.0048 | 36.5601
9.5 | 1.1551 | 0.03151 | 0.0004 | 36.6582
10 | 1.1773 | 0.03176 | 0.0058 | 37.0686
10.5 | 1.2023 | 0.03157 | 0.0111 | 38.0836
11 | 1.2148 | 0.03182 | 0.018 | 38.1772
11.5 | 1.2158 | 0.03252 | 0.0259 | 37.3862
12 | 1.2268 | 0.0331 | 0.0319 | 37.0634
12.5 | 1.2153 | 0.03489 | 0.0394 | 34.8323
13 | 1.2099 | 0.03736 | 0.0441 | 32.3849
13.5 | 1.1934 | 0.04164 | 0.0469 | 28.6599
14 | 1.1899 | 0.04582 | 0.0483 | 25.969
14.5 | 1.1722 | 0.05201 | 0.0482 | 22.538
15 | 1.1581 | 0.05852 | 0.0474 | 19.7898
15.5 | 1.1465 | 0.06526 | 0.0461 | 17.5682
16 | 1.1394 | 0.07194 | 0.0447 | 15.8382
16.5 | 0.9234 | 0.11659 | 0.0212 | 7.9201
17.5 | 0.77 | 0.17534 | -0.007 | 4.3915
18 | 0.7763 | 0.18589 | -0.0111 | 4.1761
19 | 0.7528 | 0.21242 | -0.0269 | 3.5439
19.5 | 0.7926 | 0.22212 | -0.0263 | 3.5683
20 | 0.7792 | 0.22592 | -0.0343 | 3.449

## 11. Re 100k Mach 0.10 (1)
BIGFOIL.COM POLAR EXPORT
e327
EPPLER 327 |  |  |  | Cl Max: | 1.248 | at alpha= | 12 | deg
JavaFoil+Calcfoil stall+Eppler ext transition |  |  |  | L/D Max: | 43.458 | at alpha= | 5.5 | deg
Re: | 100000 |  |  | Cd Min: | 0.0143 | at alpha= | 0 | deg
Mach: | 0.1 |  |  | Cl=0 at alpha= | -1.1471 | deg
|  |  |  | @ Cl=0.1, Cd= | 0.014594
|  |  |  | @ Cl=0.4, Cd= | 0.015931
|  |  |  | @ Cl=0.6, Cd= | 0.01794
alpha (deg) | Cl | Cd | Cm | Cl/Cd
-13.5 | -0.332 | 0.16069 | 0.006 | -2.064
-13 | -0.349 | 0.15101 | 0.006 | -2.313
-12.5 | -0.367 | 0.1367 | 0.006 | -2.682
-12 | -0.384 | 0.12861 | 0.005 | -2.984
-11.5 | -0.4 | 0.12109 | 0.005 | -3.303
-11 | -0.415 | 0.12222 | 0.005 | -3.396
-10.5 | -0.428 | 0.11595 | 0.005 | -3.695
-10 | -0.44 | 0.10504 | 0.005 | -4.186
-9.5 | -0.448 | 0.09629 | 0.004 | -4.655
-9 | -0.454 | 0.0892 | 0.004 | -5.085
-8.5 | -0.455 | 0.07963 | 0.004 | -5.715
-8 | -0.452 | 0.07345 | 0.004 | -6.158
-7.5 | -0.445 | 0.0672 | 0.004 | -6.622
-7 | -0.433 | 0.06291 | 0.003 | -6.881
-6.5 | -0.416 | 0.05739 | 0.003 | -7.244
-6 | -0.394 | 0.05443 | 0.003 | -7.233
-5.5 | -0.367 | 0.05083 | 0.003 | -7.217
-5 | -0.336 | 0.04688 | 0.003 | -7.16
-4.5 | -0.301 | 0.04404 | 0.002 | -6.824
-4 | -0.262 | 0.04166 | 0.002 | -6.288
-3.5 | -0.22 | 0.03936 | 0.002 | -5.6
-3 | -0.177 | 0.03762 | 0.002 | -4.695
-2.5 | -0.131 | 0.03632 | 0.002 | -3.606
-2 | -0.084 | 0.03525 | 0.002 | -2.383
-1.5 | -0.036 | 0.03453 | 0.002 | -1.046
-1 | 0.015 | 0.01714 | 0.004 | 0.899
-0.5 | 0.074 | 0.0148 | 0.003 | 4.983
0 | 0.137 | 0.0143 | 0.003 | 9.596
0.5 | 0.198 | 0.01461 | 0.002 | 13.556
1 | 0.259 | 0.01493 | 0.001 | 17.338
1.5 | 0.32 | 0.01532 | 0.001 | 20.862
2 | 0.38 | 0.01577 | 0 | 24.121
2.5 | 0.441 | 0.01626 | -0.001 | 27.133
3 | 0.502 | 0.01681 | -0.001 | 29.842
3.5 | 0.562 | 0.01746 | -0.002 | 32.203
4 | 0.623 | 0.01823 | -0.003 | 34.154
4.5 | 0.68 | 0.01608 | -0.003 | 42.282
5 | 0.735 | 0.01732 | -0.004 | 42.453
5.5 | 0.776 | 0.01785 | -0.004 | 43.458
6 | 0.823 | 0.01939 | -0.005 | 42.441
6.5 | 0.872 | 0.02156 | -0.006 | 40.42
7 | 0.92 | 0.02449 | -0.006 | 37.556
7.5 | 0.967 | 0.02454 | -0.007 | 39.398
8 | 1.013 | 0.02662 | -0.008 | 38.056
8.5 | 1.06 | 0.02875 | -0.008 | 36.859
9 | 1.104 | 0.0311 | -0.009 | 35.511
9.5 | 1.148 | 0.03369 | -0.009 | 34.086
10 | 1.187 | 0.03715 | -0.01 | 31.964
10.5 | 1.214 | 0.04162 | -0.011 | 29.16
11 | 1.232 | 0.04678 | -0.011 | 26.333
11.5 | 1.244 | 0.05164 | -0.012 | 24.087
12 | 1.248 | 0.0572 | -0.012 | 21.817
12.5 | 1.244 | 0.0634 | -0.013 | 19.615
13 | 1.23 | 0.07053 | -0.013 | 17.444
13.5 | 1.119 | 0.1101 | -0.008 | 10.162
14 | 1.095 | 0.11748 | -0.005 | 9.324
14.5 | 1.072 | 0.12676 | -0.004 | 8.453
15 | 1.042 | 0.13699 | -0.004 | 7.608
15.5 | 1.008 | 0.14788 | -0.003 | 6.815
16 | 0.968 | 0.16029 | -0.003 | 6.037
16.5 | 0.924 | 0.17214 | -0.003 | 5.371
17 | 0.879 | 0.18459 | -0.003 | 4.762

## 12. Re 100k Mach 0.10 (2)
BIGFOIL.COM POLAR EXPORT
e327
EPPLER 327 |  |  |  | Cl Max: | 1.2158 | at alpha= | 11.5 | deg
XFOIL ncrit=9 |  |  |  | L/D Max: | 38.0063 | at alpha= | 10.5 | deg
Re: | 100000 |  |  | Cd Min: | 0.24171 | at alpha= | -20 | deg
Mach: | 0.1 |  |  | Cl=0 at alpha= | -2.835 | deg
|  |  |  | @ Cl=0.1, Cd= | 0.019243
|  |  |  | @ Cl=0.4, Cd= | 0.01922
|  |  |  | @ Cl=0.6, Cd= | 0.020592
alpha (deg) | Cl | Cd | Cm | Cl/Cd
-20 | -0.6697 | 0.24171 | 0.0448 | -2.7707
-19.5 | -0.649 | 0.2338 | 0.0428 | -2.7759
-19 | -0.6315 | 0.22772 | 0.0397 | -2.7731
-18.5 | -0.6149 | 0.22184 | 0.0362 | -2.7718
-18 | -0.6 | 0.21638 | 0.0321 | -2.7729
-17.5 | -0.5953 | 0.21441 | 0.026 | -2.7765
-17 | -0.5947 | 0.21246 | 0.0201 | -2.7991
-16.5 | -0.5533 | 0.19708 | 0.0221 | -2.8075
-16 | -0.5366 | 0.19063 | 0.0195 | -2.8149
-15.5 | -0.5232 | 0.18458 | 0.0159 | -2.8345
-15 | -0.5232 | 0.18113 | 0.0101 | -2.8885
-14.5 | -0.527 | 0.17715 | 0.0035 | -2.9749
-14 | -0.484 | 0.16443 | 0.0071 | -2.9435
-13.5 | -0.473 | 0.15806 | 0.0041 | -2.9925
-13 | -0.4836 | 0.15368 | -0.0033 | -3.1468
-12.5 | -0.4608 | 0.14377 | -0.0031 | -3.2051
-12 | -0.4441 | 0.13672 | -0.0041 | -3.2482
-11.5 | -0.4465 | 0.13004 | -0.0091 | -3.4336
-11 | -0.4747 | 0.12387 | -0.0194 | -3.8322
-10.5 | -0.4296 | 0.11446 | -0.013 | -3.7533
-10 | -0.4338 | 0.10711 | -0.0175 | -4.05
-9.5 | -0.4829 | 0.0986 | -0.03 | -4.8976
-9 | -0.4362 | 0.09098 | -0.0233 | -4.7945
-8.5 | -0.4657 | 0.08254 | -0.029 | -5.6421
-8 | -0.5375 | 0.07933 | -0.0252 | -6.7755
-7.5 | -0.5081 | 0.06971 | -0.0238 | -7.2888
-7 | -0.5477 | 0.06623 | -0.0171 | -8.2697
-6.5 | -0.5477 | 0.06211 | -0.0113 | -8.8182
-6 | -0.5546 | 0.05588 | -0.0046 | -9.9248
-5.5 | -0.5057 | 0.04946 | -0.0104 | -10.2244
-5 | -0.4068 | 0.03702 | -0.0143 | -10.9887
-4.5 | -0.3183 | 0.02929 | -0.0182 | -10.8672
-4 | -0.2321 | 0.0242 | -0.0212 | -9.5909
-3.5 | -0.1593 | 0.02118 | -0.0223 | -7.5212
-3 | -0.1102 | 0.01906 | -0.0195 | -5.7817
-2.5 | 0.2237 | 0.01935 | -0.0557 | 11.5607
-2 | 0.2642 | 0.01918 | -0.0539 | 13.7748
-1.5 | 0.3051 | 0.0191 | -0.0521 | 15.9738
-1 | 0.3468 | 0.0191 | -0.0504 | 18.1571
-0.5 | 0.3893 | 0.01918 | -0.0486 | 20.2972
0 | 0.4322 | 0.01934 | -0.047 | 22.3475
0.5 | 0.4756 | 0.01956 | -0.0455 | 24.3149
1 | 0.5193 | 0.01986 | -0.0439 | 26.148
1.5 | 0.563 | 0.02022 | -0.0423 | 27.8437
2 | 0.6067 | 0.02066 | -0.0408 | 29.3659
2.5 | 0.6501 | 0.02119 | -0.0392 | 30.6796
3 | 0.6933 | 0.02177 | -0.0375 | 31.8466
3.5 | 0.7361 | 0.0224 | -0.0358 | 32.8616
4 | 0.7792 | 0.02305 | -0.034 | 33.8048
4.5 | 0.8219 | 0.0237 | -0.0321 | 34.6793
5 | 0.8615 | 0.02459 | -0.03 | 35.0346
5.5 | 0.8996 | 0.02559 | -0.0276 | 35.1544
6 | 0.9365 | 0.02662 | -0.025 | 35.1803
6.5 | 0.9721 | 0.02764 | -0.0221 | 35.17
7 | 1.0066 | 0.02863 | -0.0189 | 35.1589
7.5 | 1.0403 | 0.02952 | -0.0156 | 35.2405
8 | 1.0723 | 0.03032 | -0.0118 | 35.3661
8.5 | 1.1019 | 0.03106 | -0.0077 | 35.4765
9 | 1.129 | 0.03167 | -0.0031 | 35.6489
9.5 | 1.1543 | 0.03205 | 0.0019 | 36.0156
10 | 1.1811 | 0.03203 | 0.007 | 36.8748
10.5 | 1.2086 | 0.0318 | 0.0121 | 38.0063
11 | 1.2052 | 0.03262 | 0.021 | 36.9467
11.5 | 1.2158 | 0.03289 | 0.0278 | 36.9656
12 | 1.2157 | 0.03398 | 0.035 | 35.7769
12.5 | 1.21 | 0.03563 | 0.0415 | 33.9601
13 | 1.1984 | 0.03877 | 0.0459 | 30.9105
13.5 | 1.1848 | 0.04313 | 0.0481 | 27.4704
14 | 1.178 | 0.04782 | 0.049 | 24.634
14.5 | 1.1603 | 0.05426 | 0.0486 | 21.3841
15 | 0.8725 | 0.10737 | 0.0238 | 8.1261
15.5 | 0.7657 | 0.13955 | 0.0088 | 5.4869
16 | 0.7743 | 0.14623 | 0.0065 | 5.2951
16.5 | 0.7443 | 0.16302 | -0.0019 | 4.5657

## 13. Re 100k Mach 0.25 (1)
BIGFOIL.COM POLAR EXPORT
e327
EPPLER 327 |  |  |  | Cl Max: | 1.234 | at alpha= | 11 | deg
JavaFoil+Calcfoil stall+Eppler ext transition |  |  |  | L/D Max: | 42.408 | at alpha= | 4.5 | deg
Re: | 100000 |  |  | Cd Min: | 0.01453 | at alpha= | 0 | deg
Mach: | 0.25 |  |  | Cl=0 at alpha= | -1.1509 | deg
|  |  |  | @ Cl=0.1, Cd= | 0.014833
|  |  |  | @ Cl=0.4, Cd= | 0.01618
|  |  |  | @ Cl=0.6, Cd= | 0.017685
alpha (deg) | Cl | Cd | Cm | Cl/Cd
-12 | -0.063 | 0.1613 | 0.006 | -0.391
-11.5 | -0.06 | 0.15013 | 0.006 | -0.401
-11 | -0.149 | 0.13318 | 0.005 | -1.117
-10.5 | -0.206 | 0.11947 | 0.005 | -1.726
-10 | -0.253 | 0.10856 | 0.005 | -2.33
-9.5 | -0.293 | 0.0996 | 0.005 | -2.945
-9 | -0.328 | 0.10443 | 0.004 | -3.137
-8.5 | -0.356 | 0.09219 | 0.004 | -3.856
-8 | -0.376 | 0.0845 | 0.004 | -4.453
-7.5 | -0.389 | 0.07331 | 0.004 | -5.309
-7 | -0.394 | 0.06796 | 0.004 | -5.798
-6.5 | -0.391 | 0.06255 | 0.003 | -6.245
-6 | -0.379 | 0.05711 | 0.003 | -6.638
-5.5 | -0.36 | 0.05203 | 0.003 | -6.919
-5 | -0.334 | 0.04876 | 0.003 | -6.853
-4.5 | -0.302 | 0.04544 | 0.003 | -6.651
-4 | -0.265 | 0.04259 | 0.002 | -6.232
-3.5 | -0.225 | 0.04006 | 0.002 | -5.605
-3 | -0.181 | 0.03801 | 0.002 | -4.749
-2.5 | -0.134 | 0.03653 | 0.002 | -3.673
-2 | -0.086 | 0.03547 | 0.002 | -2.43
-1.5 | -0.037 | 0.03474 | 0.002 | -1.068
-1 | 0.016 | 0.01736 | 0.004 | 0.912
-0.5 | 0.076 | 0.01501 | 0.003 | 5.044
0 | 0.141 | 0.01453 | 0.003 | 9.707
0.5 | 0.204 | 0.01483 | 0.002 | 13.724
1 | 0.266 | 0.01518 | 0.001 | 17.523
1.5 | 0.328 | 0.01561 | 0.001 | 21.042
2 | 0.391 | 0.0161 | 0 | 24.274
2.5 | 0.453 | 0.01665 | -0.001 | 27.215
3 | 0.515 | 0.01728 | -0.001 | 29.829
3.5 | 0.577 | 0.01804 | -0.002 | 32.013
4 | 0.636 | 0.01713 | -0.003 | 37.157
4.5 | 0.694 | 0.01637 | -0.003 | 42.408
5 | 0.737 | 0.01761 | -0.004 | 41.866
5.5 | 0.786 | 0.01913 | -0.005 | 41.112
6 | 0.835 | 0.02088 | -0.005 | 40.011
6.5 | 0.886 | 0.0226 | -0.006 | 39.217
7 | 0.936 | 0.02515 | -0.006 | 37.201
7.5 | 0.983 | 0.02659 | -0.007 | 36.976
8 | 1.032 | 0.02872 | -0.008 | 35.913
8.5 | 1.078 | 0.0311 | -0.008 | 34.678
9 | 1.124 | 0.03368 | -0.009 | 33.364
9.5 | 1.167 | 0.03669 | -0.01 | 31.796
10 | 1.203 | 0.04101 | -0.01 | 29.329
10.5 | 1.223 | 0.04628 | -0.011 | 26.425
11 | 1.234 | 0.05175 | -0.011 | 23.841
11.5 | 1.234 | 0.05767 | -0.012 | 21.399
12 | 1.222 | 0.06456 | -0.012 | 18.928
12.5 | 1.194 | 0.07323 | -0.013 | 16.301
13 | 1.071 | 0.10927 | -0.006 | 9.799
13.5 | 1.031 | 0.11791 | -0.004 | 8.742
14 | 0.98 | 0.12927 | -0.003 | 7.583
14.5 | 0.918 | 0.14458 | -0.003 | 6.352
15 | 0.846 | 0.15801 | -0.003 | 5.355
15.5 | 0.765 | 0.17513 | -0.003 | 4.367
16 | 0.674 | 0.19681 | -0.003 | 3.422

## 14. Re 100k Mach 0.25 (2)
BIGFOIL.COM POLAR EXPORT
e327
EPPLER 327 |  |  |  | Cl Max: | 1.1795 | at alpha= | 11 | deg
XFOIL ncrit=9 |  |  |  | L/D Max: | 33.6335 | at alpha= | 7.5 | deg
Re: | 100000 |  |  | Cd Min: | 0.1572 | at alpha= | 16 | deg
Mach: | 0.25 |  |  | Cl=0 at alpha= | -99 | deg
|  |  |  | @ Cl=0.1, Cd= | 0.01986
|  |  |  | @ Cl=0.4, Cd= | 0.01986
|  |  |  | @ Cl=0.6, Cd= | 0.021146
alpha (deg) | Cl | Cd | Cm | Cl/Cd
0 | 0.4469 | 0.01986 | -0.048 | 22.5025
0.5 | 0.4915 | 0.02014 | -0.0465 | 24.4042
1 | 0.5363 | 0.0205 | -0.0449 | 26.161
1.5 | 0.5811 | 0.02093 | -0.0432 | 27.764
2 | 0.6258 | 0.02144 | -0.0415 | 29.1884
2.5 | 0.6705 | 0.02202 | -0.0398 | 30.4496
3 | 0.7155 | 0.02261 | -0.038 | 31.6453
3.5 | 0.7587 | 0.02336 | -0.036 | 32.4786
4 | 0.8004 | 0.02427 | -0.0339 | 32.979
4.5 | 0.8409 | 0.02528 | -0.0316 | 33.2634
5 | 0.88 | 0.02637 | -0.0291 | 33.3713
5.5 | 0.9175 | 0.02755 | -0.0262 | 33.3031
6 | 0.9543 | 0.02867 | -0.0231 | 33.2857
6.5 | 0.9909 | 0.0297 | -0.0198 | 33.3636
7 | 1.0272 | 0.03062 | -0.0163 | 33.5467
7.5 | 1.0608 | 0.03154 | -0.0124 | 33.6335
8 | 1.0886 | 0.0326 | -0.0077 | 33.3926
8.5 | 1.1102 | 0.03372 | -0.0022 | 32.9241
9 | 1.1256 | 0.03481 | 0.0043 | 32.3355
9.5 | 1.1357 | 0.03571 | 0.0117 | 31.8034
10 | 1.1395 | 0.03642 | 0.02 | 31.2878
10.5 | 1.1419 | 0.03696 | 0.0284 | 30.8956
11 | 1.1795 | 0.03595 | 0.0333 | 32.8095
11.5 | 1.1586 | 0.03794 | 0.0422 | 30.5377
12 | 0.9329 | 0.06421 | 0.0396 | 14.5289
12.5 | 0.9655 | 0.06462 | 0.0415 | 14.9412
13 | 0.9401 | 0.07367 | 0.039 | 12.761
13.5 | 0.8976 | 0.08657 | 0.0342 | 10.3685
14 | 0.8776 | 0.0965 | 0.0308 | 9.0943
15 | 0.7343 | 0.14174 | 0.0089 | 5.1806
15.5 | 0.7346 | 0.15071 | 0.005 | 4.8743
16 | 0.7477 | 0.1572 | 0.0028 | 4.7564

## 15. Re 100k Mach 0.50 (1)
BIGFOIL.COM POLAR EXPORT
e327
EPPLER 327 |  |  |  | Cl Max: | 1.21 | at alpha= | 9.5 | deg
JavaFoil+Calcfoil stall+Eppler ext transition |  |  |  | L/D Max: | 33.978 | at alpha= | 5.5 | deg
Re: | 100000 |  |  | Cd Min: | 0.01553 | at alpha= | 0 | deg
Mach: | 0.5 |  |  | Cl=0 at alpha= | -1.1273 | deg
|  |  |  | @ Cl=0.1, Cd= | 0.015922
|  |  |  | @ Cl=0.4, Cd= | 0.016605
|  |  |  | @ Cl=0.6, Cd= | 0.018451
alpha (deg) | Cl | Cd | Cm | Cl/Cd
-20 | -1.017 | 0.34395 | 0.015 | -2.956
-19.5 | -0.991 | 0.33285 | 0.014 | -2.978
-19 | -0.966 | 0.3327 | 0.014 | -2.903
-18.5 | -0.937 | 0.30481 | 0.013 | -3.074
-18 | -0.91 | 0.29601 | 0.013 | -3.075
-17.5 | -0.884 | 0.29427 | 0.012 | -3.005
-17 | -0.858 | 0.28827 | 0.012 | -2.978
-16.5 | -0.832 | 0.28033 | 0.012 | -2.969
-16 | -0.806 | 0.27444 | 0.012 | -2.938
-15.5 | -0.78 | 0.27881 | 0.011 | -2.799
-15 | -0.754 | 0.27193 | 0.011 | -2.774
-14.5 | -0.728 | 0.26117 | 0.011 | -2.787
-14 | -0.702 | 0.25576 | 0.011 | -2.743
-13.5 | -0.673 | 0.22113 | 0.009 | -3.043
-13 | -0.646 | 0.21799 | 0.009 | -2.965
-12.5 | -0.62 | 0.20969 | 0.009 | -2.956
-12 | -0.593 | 0.20556 | 0.008 | -2.886
-11.5 | -0.567 | 0.20699 | 0.008 | -2.737
-11 | -0.54 | 0.20379 | 0.008 | -2.649
-10.5 | -0.513 | 0.20135 | 0.008 | -2.549
-10 | -0.486 | 0.19041 | 0.007 | -2.554
-9.5 | -0.459 | 0.17192 | 0.006 | -2.668
-9 | -0.432 | 0.16953 | 0.006 | -2.547
-8.5 | -0.405 | 0.16631 | 0.006 | -2.434
-8 | -0.378 | 0.16502 | 0.006 | -2.289
-7.5 | -0.35 | 0.15234 | 0.005 | -2.3
-7 | -0.323 | 0.14837 | 0.005 | -2.178
-6.5 | -0.296 | 0.0942 | 0.004 | -3.14
-6 | -0.268 | 0.06909 | 0.004 | -3.886
-5.5 | -0.241 | 0.07152 | 0.004 | -3.37
-5 | -0.214 | 0.05659 | 0.004 | -3.776
-4.5 | -0.186 | 0.05951 | 0.003 | -3.128
-4 | -0.191 | 0.04942 | 0.003 | -3.86
-3.5 | -0.226 | 0.04468 | 0.003 | -5.049
-3 | -0.192 | 0.04147 | 0.002 | -4.64
-2.5 | -0.147 | 0.03848 | 0.002 | -3.812
-2 | -0.095 | 0.03678 | 0.002 | -2.592
-1.5 | -0.041 | 0.0356 | 0.002 | -1.159
-1 | 0.014 | 0.03505 | 0.002 | 0.404
-0.5 | 0.084 | 0.01603 | 0.004 | 5.264
0 | 0.158 | 0.01553 | 0.003 | 10.139
0.5 | 0.227 | 0.01601 | 0.002 | 14.199
1 | 0.297 | 0.01655 | 0.002 | 17.954
1.5 | 0.367 | 0.01723 | 0.001 | 21.286
2 | 0.434 | 0.01596 | 0 | 27.231
2.5 | 0.501 | 0.01645 | -0.001 | 30.486
3 | 0.557 | 0.01754 | -0.001 | 31.774
3.5 | 0.616 | 0.01879 | -0.002 | 32.782
4 | 0.674 | 0.02027 | -0.003 | 33.223
4.5 | 0.73 | 0.02199 | -0.003 | 33.212
5 | 0.786 | 0.02397 | -0.004 | 32.789
5.5 | 0.843 | 0.02482 | -0.005 | 33.978
6 | 0.899 | 0.02714 | -0.005 | 33.135
6.5 | 0.953 | 0.02978 | -0.006 | 32.018
7 | 1.007 | 0.0332 | -0.007 | 30.331
7.5 | 1.06 | 0.03616 | -0.007 | 29.303
8 | 1.109 | 0.0396 | -0.008 | 28.006
8.5 | 1.155 | 0.04429 | -0.009 | 26.082
9 | 1.192 | 0.04904 | -0.01 | 24.295
9.5 | 1.21 | 0.05674 | -0.01 | 21.334
10 | 1.202 | 0.06609 | -0.011 | 18.186
10.5 | 1.045 | 0.08748 | -0.01 | 11.949
11 | 0.675 | 0.16571 | -0.004 | 4.071
11.5 | 0.703 | 0.18437 | -0.005 | 3.811
12 | 0.731 | 0.2114 | -0.007 | 3.46
12.5 | 0.759 | 0.21549 | -0.007 | 3.523
13 | 0.788 | 0.23527 | -0.008 | 3.351
13.5 | 0.817 | 0.25027 | -0.009 | 3.263
14 | 0.844 | 0.2595 | -0.009 | 3.254
14.5 | 0.875 | 0.29221 | -0.011 | 2.993

## 16. Re 100k Mach 0.50 (2)
BIGFOIL.COM POLAR EXPORT
e327
EPPLER 327 |  |  |  | Cl Max: | 0.8954 | at alpha= | 5 | deg
XFOIL ncrit=9 |  |  |  | L/D Max: | 27.1314 | at alpha= | 2.5 | deg
Re: | 100000 |  |  | Cd Min: | 0.26621 | at alpha= | -20 | deg
Mach: | 0.5 |  |  | Cl=0 at alpha= | -2.4381 | deg
|  |  |  | @ Cl=0.1, Cd= | 0.021424
|  |  |  | @ Cl=0.4, Cd= | 0.021836
|  |  |  | @ Cl=0.6, Cd= | 0.023761
alpha (deg) | Cl | Cd | Cm | Cl/Cd
-20 | -0.7343 | 0.26621 | 0.0597 | -2.7583
-19.5 | -0.7168 | 0.2624 | 0.0534 | -2.7317
-19 | -0.7033 | 0.25998 | 0.047 | -2.7052
-18.5 | -0.6702 | 0.24413 | 0.0459 | -2.7453
-18 | -0.6469 | 0.23612 | 0.0423 | -2.7397
-17.5 | -0.625 | 0.22879 | 0.0382 | -2.7318
-17 | -0.6051 | 0.22231 | 0.0334 | -2.7219
-16.5 | -0.5968 | 0.22076 | 0.0264 | -2.7034
-16 | -0.5666 | 0.20801 | 0.0245 | -2.7239
-15.5 | -0.5413 | 0.19935 | 0.0221 | -2.7153
-15 | -0.5221 | 0.19257 | 0.018 | -2.7112
-14.5 | -0.5214 | 0.19104 | 0.0109 | -2.7293
-14 | -0.4863 | 0.17792 | 0.0102 | -2.7333
-13.5 | -0.4643 | 0.17016 | 0.0077 | -2.7286
-13 | -0.3435 | 0.14846 | -0.0092 | -2.3138
-12.5 | -0.3009 | 0.13675 | -0.0085 | -2.2004
-12 | -0.3 | 0.13319 | -0.0115 | -2.2524
-11.5 | -0.3115 | 0.12955 | -0.0161 | -2.4045
-11 | -0.2793 | 0.12096 | -0.0155 | -2.309
-10.5 | -0.3016 | 0.11738 | -0.0214 | -2.5694
-10 | -0.2684 | 0.10812 | -0.0202 | -2.4824
-9.5 | -0.2946 | 0.10304 | -0.026 | -2.8591
-9 | -0.3751 | 0.10454 | -0.023 | -3.5881
-8.5 | -0.3527 | 0.09674 | -0.0223 | -3.6459
-8 | -0.3499 | 0.08907 | -0.0244 | -3.9284
-7.5 | -0.3543 | 0.08176 | -0.0267 | -4.3334
-7 | -0.3683 | 0.07444 | -0.0291 | -4.9476
-6.5 | -0.3998 | 0.0689 | -0.0269 | -5.8026
-5.5 | -0.3705 | 0.04857 | -0.0426 | -7.6282
-5 | -0.3303 | 0.0403 | -0.0412 | -8.196
-4.5 | -0.2952 | 0.03525 | -0.0354 | -8.3745
-4 | -0.2501 | 0.03062 | -0.0304 | -8.1679
-3.5 | -0.1899 | 0.02695 | -0.0269 | -7.0464
-3 | -0.1139 | 0.02364 | -0.0262 | -4.8181
-2.5 | -0.045 | 0.02122 | -0.0246 | -2.1206
-2 | 0.3182 | 0.02173 | -0.0606 | 14.6434
-1.5 | 0.3657 | 0.02173 | -0.0588 | 16.8293
-1 | 0.414 | 0.02188 | -0.057 | 18.9214
-0.5 | 0.4627 | 0.02215 | -0.0551 | 20.8894
0 | 0.5116 | 0.02257 | -0.0532 | 22.6673
0.5 | 0.5603 | 0.02316 | -0.0512 | 24.1926
1 | 0.6085 | 0.02389 | -0.0491 | 25.4709
1.5 | 0.6555 | 0.02485 | -0.0469 | 26.3783
2 | 0.7007 | 0.026 | -0.0445 | 26.95
2.5 | 0.7434 | 0.0274 | -0.0418 | 27.1314
3 | 0.783 | 0.02906 | -0.0386 | 26.9443
3.5 | 0.8194 | 0.03087 | -0.035 | 26.5436
4 | 0.8547 | 0.03269 | -0.031 | 26.1456
4.5 | 0.8882 | 0.03452 | -0.0266 | 25.73
5 | 0.8954 | 0.03784 | -0.0205 | 23.6628
5.5 | 0.8745 | 0.04251 | -0.0125 | 20.5716
6 | 0.7997 | 0.0495 | -0.0017 | 16.1556
6.5 | 0.6821 | 0.05889 | 0.008 | 11.5826
7 | 0.6388 | 0.06467 | 0.0138 | 9.8778
7.5 | 0.615 | 0.06941 | 0.019 | 8.8604
8 | 0.6072 | 0.07341 | 0.0234 | 8.2714
8.5 | 0.6086 | 0.07743 | 0.0265 | 7.86
9 | 0.6186 | 0.08165 | 0.0285 | 7.5762
9.5 | 0.6193 | 0.08721 | 0.0289 | 7.1012
10 | 0.6294 | 0.0925 | 0.029 | 6.8043

## 17. Re 250k Mach 0.00 (1)
BIGFOIL.COM POLAR EXPORT
e327
EPPLER 327 |  |  |  | Cl Max: | 1.271 | at alpha= | 12 | deg
JavaFoil+Calcfoil stall+Eppler ext transition |  |  |  | L/D Max: | 72.215 | at alpha= | 9 | deg
Re: | 250000 |  |  | Cd Min: | 0.01036 | at alpha= | 0 | deg
Mach: | 0 |  |  | Cl=0 at alpha= | -1.125 | deg
|  |  |  | @ Cl=0.1, Cd= | 0.010466
|  |  |  | @ Cl=0.4, Cd= | 0.011161
|  |  |  | @ Cl=0.6, Cd= | 0.013718
alpha (deg) | Cl | Cd | Cm | Cl/Cd
-14 | -0.356 | 0.13552 | 0.006 | -2.629
-13.5 | -0.372 | 0.12785 | 0.006 | -2.907
-13 | -0.387 | 0.11897 | 0.006 | -3.252
-12.5 | -0.402 | 0.11152 | 0.006 | -3.604
-12 | -0.416 | 0.10393 | 0.006 | -4.004
-11.5 | -0.43 | 0.09816 | 0.005 | -4.376
-11 | -0.442 | 0.09138 | 0.005 | -4.832
-10.5 | -0.452 | 0.08479 | 0.005 | -5.329
-10 | -0.46 | 0.07998 | 0.005 | -5.751
-9.5 | -0.465 | 0.0783 | 0.005 | -5.943
-9 | -0.468 | 0.07375 | 0.004 | -6.341
-8.5 | -0.466 | 0.06756 | 0.004 | -6.903
-8 | -0.461 | 0.06235 | 0.004 | -7.394
-7.5 | -0.451 | 0.05759 | 0.004 | -7.837
-7 | -0.437 | 0.05405 | 0.004 | -8.091
-6.5 | -0.419 | 0.05085 | 0.003 | -8.23
-6 | -0.395 | 0.04765 | 0.003 | -8.293
-5.5 | -0.367 | 0.04475 | 0.003 | -8.211
-5 | -0.336 | 0.04219 | 0.003 | -7.954
-4.5 | -0.3 | 0.03993 | 0.003 | -7.514
-4 | -0.261 | 0.03766 | 0.002 | -6.935
-3.5 | -0.22 | 0.03614 | 0.002 | -6.077
-3 | -0.176 | 0.03469 | 0.002 | -5.071
-2.5 | -0.13 | 0.03365 | 0.002 | -3.875
-2 | -0.084 | 0.03275 | 0.002 | -2.553
-1.5 | -0.045 | 0.01376 | 0.005 | -3.263
-1 | 0.015 | 0.01385 | 0.004 | 1.107
-0.5 | 0.074 | 0.01054 | 0.003 | 7.027
0 | 0.137 | 0.01036 | 0.003 | 13.183
0.5 | 0.197 | 0.01063 | 0.002 | 18.541
1 | 0.258 | 0.01088 | 0.001 | 23.681
1.5 | 0.318 | 0.01119 | 0.001 | 28.434
2 | 0.379 | 0.01086 | 0 | 34.866
2.5 | 0.439 | 0.01172 | -0.001 | 37.447
3 | 0.499 | 0.01304 | -0.001 | 38.281
3.5 | 0.559 | 0.01341 | -0.002 | 41.712
4 | 0.619 | 0.01386 | -0.003 | 44.683
4.5 | 0.679 | 0.01439 | -0.003 | 47.216
5 | 0.739 | 0.01495 | -0.004 | 49.447
5.5 | 0.799 | 0.01555 | -0.005 | 51.351
6 | 0.858 | 0.01503 | -0.005 | 57.082
6.5 | 0.917 | 0.01585 | -0.006 | 57.852
7 | 0.975 | 0.01677 | -0.007 | 58.127
7.5 | 1.032 | 0.01779 | -0.008 | 58.021
8 | 1.08 | 0.01712 | -0.008 | 63.094
8.5 | 1.116 | 0.01551 | -0.009 | 71.99
9 | 1.155 | 0.01599 | -0.009 | 72.215
9.5 | 1.19 | 0.02116 | -0.01 | 56.218
10 | 1.219 | 0.02501 | -0.01 | 48.754
10.5 | 1.238 | 0.03002 | -0.011 | 41.228
11 | 1.253 | 0.03526 | -0.011 | 35.529
11.5 | 1.265 | 0.03929 | -0.012 | 32.21
12 | 1.271 | 0.04404 | -0.012 | 28.861
12.5 | 1.269 | 0.04925 | -0.013 | 25.771
13 | 1.261 | 0.05477 | -0.013 | 23.016
13.5 | 1.244 | 0.06106 | -0.014 | 20.379
14 | 1.221 | 0.06786 | -0.014 | 17.985
14.5 | 1.187 | 0.07688 | -0.015 | 15.435
15 | 1.099 | 0.11076 | -0.012 | 9.918
15.5 | 1.036 | 0.13017 | -0.007 | 7.962
16 | 1 | 0.1375 | -0.005 | 7.276
16.5 | 0.962 | 0.14631 | -0.004 | 6.578
17 | 0.922 | 0.15621 | -0.005 | 5.905

## 18. Re 250k Mach 0.00 (2)
BIGFOIL.COM POLAR EXPORT
e327
EPPLER 327 |  |  |  | Cl Max: | 1.2696 | at alpha= | 10.5 | deg
XFOIL ncrit=9 |  |  |  | L/D Max: | 69.5944 | at alpha= | 9 | deg
Re: | 250000 |  |  | Cd Min: | 0.23623 | at alpha= | -20 | deg
Mach: | 0 |  |  | Cl=0 at alpha= | -1.4702 | deg
|  |  |  | @ Cl=0.1, Cd= | 0.015099
|  |  |  | @ Cl=0.4, Cd= | 0.015197
|  |  |  | @ Cl=0.6, Cd= | 0.01511
alpha (deg) | Cl | Cd | Cm | Cl/Cd
-20 | -0.6568 | 0.23623 | 0.0446 | -2.7803
-19.5 | -0.64 | 0.23045 | 0.0414 | -2.7772
-19 | -0.6235 | 0.22461 | 0.038 | -2.7759
-18.5 | -0.6073 | 0.21848 | 0.0345 | -2.7797
-18 | -0.5916 | 0.21221 | 0.0307 | -2.7878
-17.5 | -0.581 | 0.2065 | 0.0254 | -2.8136
-17 | -0.5732 | 0.20103 | 0.0203 | -2.8513
-16.5 | -0.5475 | 0.19252 | 0.0202 | -2.8439
-16 | -0.5313 | 0.18625 | 0.0178 | -2.8526
-15.5 | -0.5168 | 0.17981 | 0.0149 | -2.8741
-15 | -0.5033 | 0.17316 | 0.0117 | -2.9066
-14.5 | -0.4922 | 0.16623 | 0.008 | -2.961
-14 | -0.4918 | 0.159 | 0.0017 | -3.0931
-13.5 | -0.4806 | 0.15088 | -0.0007 | -3.1853
-13 | -0.4621 | 0.1443 | -0.0011 | -3.2024
-12.5 | -0.4509 | 0.13754 | -0.0032 | -3.2783
-12 | -0.4432 | 0.13019 | -0.0062 | -3.4043
-11.5 | -0.4507 | 0.1205 | -0.0142 | -3.7402
-11 | -0.457 | 0.11045 | -0.0215 | -4.1376
-10.5 | -0.4398 | 0.10472 | -0.0179 | -4.1998
-10 | -0.4358 | 0.09749 | -0.0203 | -4.4702
-9.5 | -0.4409 | 0.08859 | -0.0252 | -4.9769
-9 | -0.4618 | 0.078 | -0.0328 | -5.9205
-8.5 | -0.4951 | 0.07036 | -0.0328 | -7.0367
-8 | -0.5416 | 0.06499 | -0.025 | -8.3336
-7.5 | -0.5557 | 0.05732 | -0.019 | -9.6947
-7 | -0.5449 | 0.05253 | -0.0151 | -10.3731
-6 | -0.4602 | 0.03968 | -0.0183 | -11.5978
-5.5 | -0.3929 | 0.03341 | -0.0223 | -11.76
-5 | -0.3475 | 0.02724 | -0.0156 | -12.757
-4 | -0.2364 | 0.01726 | -0.0124 | -13.6964
-3.5 | -0.1872 | 0.01578 | -0.0106 | -11.8631
-3 | -0.1433 | 0.01465 | -0.0079 | -9.7816
-2.5 | -0.1049 | 0.01335 | -0.0043 | -7.8577
-2 | -0.1124 | 0.01032 | 0.0087 | -10.8915
-1.5 | -0.0101 | 0.01384 | 0.0061 | -0.72977
-1 | 0.1596 | 0.01578 | -0.0132 | 10.1141
-0.5 | 0.2131 | 0.01565 | -0.0131 | 13.6166
0 | 0.2762 | 0.01547 | -0.015 | 17.8539
0.5 | 0.3215 | 0.01542 | -0.0134 | 20.8495
1 | 0.3862 | 0.01521 | -0.0157 | 25.3912
1.5 | 0.4392 | 0.01516 | -0.0157 | 28.971
2 | 0.486 | 0.01518 | -0.0145 | 32.0158
2.5 | 0.5469 | 0.01507 | -0.0161 | 36.2906
3 | 0.6005 | 0.01511 | -0.0163 | 39.7419
3.5 | 0.6468 | 0.01519 | -0.0151 | 42.5806
4 | 0.6975 | 0.01525 | -0.0147 | 45.7377
4.5 | 0.7537 | 0.01532 | -0.0155 | 49.1971
5 | 0.8057 | 0.01549 | -0.0155 | 52.0142
5.5 | 0.854 | 0.01562 | -0.0147 | 54.6735
6 | 0.8997 | 0.01586 | -0.0134 | 56.7276
6.5 | 0.9538 | 0.01601 | -0.014 | 59.5753
7 | 1.0071 | 0.01621 | -0.0144 | 62.1283
7.5 | 1.0553 | 0.01646 | -0.0137 | 64.113
8 | 1.103 | 0.01672 | -0.0131 | 65.9689
8.5 | 1.1567 | 0.01694 | -0.0138 | 68.2822
9 | 1.2012 | 0.01726 | -0.0128 | 69.5944
9.5 | 1.2308 | 0.0177 | -0.0088 | 69.5367
10 | 1.2537 | 0.01831 | -0.0038 | 68.4708
10.5 | 1.2696 | 0.01896 | 0.0024 | 66.962
11 | 1.2677 | 0.01979 | 0.0115 | 64.0576
11.5 | 1.2414 | 0.02042 | 0.025 | 60.7933
12 | 1.2362 | 0.02182 | 0.0331 | 56.6544
12.5 | 1.2354 | 0.02435 | 0.038 | 50.7351
13 | 1.229 | 0.02818 | 0.0408 | 43.6125
13.5 | 1.2191 | 0.03327 | 0.0419 | 36.6426
14 | 1.2065 | 0.0393 | 0.0417 | 30.6997
14.5 | 1.1896 | 0.04621 | 0.0407 | 25.7433
15 | 1.1707 | 0.05367 | 0.0392 | 21.8129
15.5 | 1.1574 | 0.06105 | 0.0371 | 18.9582

## 19. Re 250k Mach 0.10 (1)
BIGFOIL.COM POLAR EXPORT
e327
EPPLER 327 |  |  |  | Cl Max: | 1.268 | at alpha= | 12 | deg
JavaFoil+Calcfoil stall+Eppler ext transition |  |  |  | L/D Max: | 70.702 | at alpha= | 8.5 | deg
Re: | 250000 |  |  | Cd Min: | 0.0104 | at alpha= | 0 | deg
Mach: | 0.1 |  |  | Cl=0 at alpha= | -1.1471 | deg
|  |  |  | @ Cl=0.1, Cd= | 0.0105
|  |  |  | @ Cl=0.4, Cd= | 0.011175
|  |  |  | @ Cl=0.6, Cd= | 0.013763
alpha (deg) | Cl | Cd | Cm | Cl/Cd
-13.5 | -0.332 | 0.12088 | 0.006 | -2.745
-13 | -0.349 | 0.12295 | 0.006 | -2.841
-12.5 | -0.367 | 0.11299 | 0.006 | -3.246
-12 | -0.384 | 0.10726 | 0.006 | -3.579
-11.5 | -0.4 | 0.0993 | 0.005 | -4.029
-11 | -0.415 | 0.09234 | 0.005 | -4.496
-10.5 | -0.429 | 0.08682 | 0.005 | -4.936
-10 | -0.44 | 0.08132 | 0.005 | -5.408
-9.5 | -0.448 | 0.07502 | 0.005 | -5.976
-9 | -0.454 | 0.07409 | 0.004 | -6.122
-8.5 | -0.455 | 0.06819 | 0.004 | -6.673
-8 | -0.452 | 0.06362 | 0.004 | -7.112
-7.5 | -0.445 | 0.05875 | 0.004 | -7.576
-7 | -0.433 | 0.05447 | 0.004 | -7.947
-6.5 | -0.416 | 0.0509 | 0.003 | -8.168
-6 | -0.394 | 0.0478 | 0.003 | -8.237
-5.5 | -0.367 | 0.04481 | 0.003 | -8.187
-5 | -0.336 | 0.04225 | 0.003 | -7.945
-4.5 | -0.301 | 0.04003 | 0.003 | -7.509
-4 | -0.262 | 0.03791 | 0.002 | -6.91
-3.5 | -0.22 | 0.03622 | 0.002 | -6.086
-3 | -0.177 | 0.03473 | 0.002 | -5.085
-2.5 | -0.131 | 0.03368 | 0.002 | -3.889
-2 | -0.084 | 0.03281 | 0.002 | -2.561
-1.5 | -0.036 | 0.03207 | 0.002 | -1.128
-1 | 0.015 | 0.01387 | 0.004 | 1.111
-0.5 | 0.074 | 0.01057 | 0.003 | 7.041
0 | 0.137 | 0.0104 | 0.003 | 13.2
0.5 | 0.198 | 0.01065 | 0.002 | 18.599
1 | 0.259 | 0.01091 | 0.001 | 23.737
1.5 | 0.32 | 0.01122 | 0.001 | 28.505
2 | 0.38 | 0.01089 | 0 | 34.932
2.5 | 0.441 | 0.01176 | -0.001 | 37.494
3 | 0.502 | 0.0131 | -0.001 | 38.31
3.5 | 0.562 | 0.01347 | -0.002 | 41.726
4 | 0.623 | 0.01394 | -0.003 | 44.663
4.5 | 0.683 | 0.01447 | -0.003 | 47.195
5 | 0.743 | 0.01504 | -0.004 | 49.389
5.5 | 0.803 | 0.01565 | -0.005 | 51.269
6 | 0.862 | 0.01514 | -0.005 | 56.94
6.5 | 0.921 | 0.01598 | -0.006 | 57.639
7 | 0.98 | 0.01695 | -0.007 | 57.813
7.5 | 1.037 | 0.01802 | -0.008 | 57.556
8 | 1.084 | 0.01735 | -0.008 | 62.455
8.5 | 1.119 | 0.01582 | -0.009 | 70.702
9 | 1.157 | 0.01894 | -0.009 | 61.068
9.5 | 1.192 | 0.02169 | -0.01 | 54.967
10 | 1.221 | 0.02564 | -0.011 | 47.638
10.5 | 1.24 | 0.03064 | -0.011 | 40.459
11 | 1.254 | 0.03598 | -0.011 | 34.839
11.5 | 1.265 | 0.04018 | -0.012 | 31.478
12 | 1.268 | 0.04505 | -0.013 | 28.154
12.5 | 1.264 | 0.0504 | -0.013 | 25.079
13 | 1.251 | 0.05647 | -0.013 | 22.16
13.5 | 1.232 | 0.06268 | -0.014 | 19.649
14 | 1.203 | 0.07004 | -0.014 | 17.173
14.5 | 1.158 | 0.08224 | -0.014 | 14.078
15 | 1.046 | 0.12398 | -0.008 | 8.437
15.5 | 1.008 | 0.13111 | -0.005 | 7.689
16 | 0.968 | 0.13985 | -0.004 | 6.92
16.5 | 0.925 | 0.14962 | -0.005 | 6.18
17 | 0.879 | 0.15943 | -0.005 | 5.515

## 20. Re 250k Mach 0.10 (2)
BIGFOIL.COM POLAR EXPORT
e327
EPPLER 327 |  |  |  | Cl Max: | 1.2712 | at alpha= | 10.5 | deg
XFOIL ncrit=9 |  |  |  | L/D Max: | 69.3054 | at alpha= | 9 | deg
Re: | 250000 |  |  | Cd Min: | 0.23698 | at alpha= | -20 | deg
Mach: | 0.1 |  |  | Cl=0 at alpha= | -1.4455 | deg
|  |  |  | @ Cl=0.1, Cd= | 0.015101
|  |  |  | @ Cl=0.4, Cd= | 0.015264
|  |  |  | @ Cl=0.6, Cd= | 0.015159
alpha (deg) | Cl | Cd | Cm | Cl/Cd
-20 | -0.6586 | 0.23698 | 0.0451 | -2.7791
-19.5 | -0.6417 | 0.23118 | 0.0418 | -2.7758
-19 | -0.625 | 0.22528 | 0.0384 | -2.7743
-18.5 | -0.6086 | 0.21911 | 0.0348 | -2.7776
-18 | -0.5929 | 0.21283 | 0.0308 | -2.7858
-17.5 | -0.5828 | 0.20726 | 0.0254 | -2.8119
-16.5 | -0.5476 | 0.19311 | 0.0207 | -2.8357
-16 | -0.5315 | 0.18682 | 0.0181 | -2.845
-15.5 | -0.5168 | 0.18033 | 0.0151 | -2.8659
-15 | -0.5031 | 0.17364 | 0.0119 | -2.8974
-14.5 | -0.4927 | 0.16672 | 0.0078 | -2.9553
-14 | -0.4921 | 0.15954 | 0.0016 | -3.0845
-13.5 | -0.4764 | 0.15161 | 0.0004 | -3.1423
-13 | -0.4601 | 0.14496 | -0.0007 | -3.174
-12.5 | -0.4491 | 0.1381 | -0.0031 | -3.252
-12 | -0.4415 | 0.1307 | -0.0061 | -3.378
-11.5 | -0.45 | 0.12096 | -0.0146 | -3.7202
-11 | -0.4492 | 0.11163 | -0.018 | -4.024
-10.5 | -0.4346 | 0.10584 | -0.017 | -4.1062
-10 | -0.4314 | 0.09838 | -0.0198 | -4.385
-9.5 | -0.4358 | 0.08955 | -0.0246 | -4.8666
-9 | -0.4548 | 0.07882 | -0.0327 | -5.7701
-8.5 | -0.4908 | 0.07074 | -0.0336 | -6.9381
-8 | -0.5407 | 0.06596 | -0.0253 | -8.1974
-7.5 | -0.548 | 0.05777 | -0.0207 | -9.4859
-7 | -0.5393 | 0.05332 | -0.0164 | -10.1144
-6 | -0.4568 | 0.04007 | -0.0195 | -11.4
-5 | -0.3473 | 0.02413 | -0.0162 | -14.3929
-4.5 | -0.2932 | 0.01996 | -0.0139 | -14.6894
-4 | -0.2376 | 0.01745 | -0.0126 | -13.616
-3.5 | -0.1873 | 0.01594 | -0.0109 | -11.7503
-3 | -0.1432 | 0.01474 | -0.0082 | -9.7151
-2.5 | -0.1042 | 0.01345 | -0.0046 | -7.7472
-2 | -0.1104 | 0.01034 | 0.0082 | -10.677
-1.5 | -0.0196 | 0.01369 | 0.0077 | -1.4317
-1 | 0.1601 | 0.01581 | -0.0132 | 10.1265
-0.5 | 0.2132 | 0.01571 | -0.0129 | 13.571
0 | 0.2779 | 0.01552 | -0.015 | 17.9059
0.5 | 0.322 | 0.0155 | -0.0131 | 20.7742
1 | 0.3878 | 0.01528 | -0.0156 | 25.3796
1.5 | 0.4422 | 0.01521 | -0.0158 | 29.073
2 | 0.4876 | 0.01525 | -0.0142 | 31.9738
2.5 | 0.5494 | 0.01514 | -0.016 | 36.288
3 | 0.6038 | 0.01516 | -0.0163 | 39.8285
3.5 | 0.6514 | 0.01527 | -0.0152 | 42.6588
4 | 0.7006 | 0.01534 | -0.0144 | 45.6714
4.5 | 0.7574 | 0.0154 | -0.0153 | 49.1818
5 | 0.8098 | 0.01557 | -0.0153 | 52.0103
5.5 | 0.8591 | 0.01573 | -0.0145 | 54.6154
6 | 0.9039 | 0.01596 | -0.013 | 56.6353
6.5 | 0.9585 | 0.01612 | -0.0135 | 59.4603
7 | 1.0122 | 0.01633 | -0.0139 | 61.9841
7.5 | 1.0606 | 0.01658 | -0.0132 | 63.9686
8 | 1.1084 | 0.01684 | -0.0124 | 65.8195
8.5 | 1.1625 | 0.01709 | -0.0131 | 68.0222
9 | 1.2073 | 0.01742 | -0.012 | 69.3054
9.5 | 1.236 | 0.01791 | -0.0077 | 69.0117
10 | 1.2587 | 0.0185 | -0.0026 | 68.0378
10.5 | 1.2712 | 0.01924 | 0.0043 | 66.0707
11 | 1.2666 | 0.02005 | 0.0139 | 63.1721
11.5 | 1.236 | 0.02067 | 0.0282 | 59.7968
12 | 1.2316 | 0.0224 | 0.0355 | 54.9821
12.5 | 1.2306 | 0.02521 | 0.0398 | 48.814
13 | 1.221 | 0.02958 | 0.0421 | 41.2779
13.5 | 1.2123 | 0.03483 | 0.0427 | 34.8062
14 | 1.1979 | 0.0412 | 0.0423 | 29.0752
14.5 | 1.1803 | 0.0483 | 0.0411 | 24.4369
15 | 1.1599 | 0.056 | 0.0394 | 20.7125
15.5 | 1.1466 | 0.06356 | 0.0371 | 18.0396

## 21. Re 250k Mach 0.25 (1)
BIGFOIL.COM POLAR EXPORT
e327
EPPLER 327 |  |  |  | Cl Max: | 1.254 | at alpha= | 11 | deg
JavaFoil+Calcfoil stall+Eppler ext transition |  |  |  | L/D Max: | 69.588 | at alpha= | 8 | deg
Re: | 250000 |  |  | Cd Min: | 0.01053 | at alpha= | 0 | deg
Mach: | 0.25 |  |  | Cl=0 at alpha= | -1.1509 | deg
|  |  |  | @ Cl=0.1, Cd= | 0.010663
|  |  |  | @ Cl=0.4, Cd= | 0.011157
|  |  |  | @ Cl=0.6, Cd= | 0.014027
alpha (deg) | Cl | Cd | Cm | Cl/Cd
-12 | -0.063 | 0.11217 | 0.006 | -0.562
-11.5 | -0.06 | 0.10357 | 0.006 | -0.581
-11 | -0.149 | 0.09786 | 0.006 | -1.52
-10.5 | -0.206 | 0.09033 | 0.005 | -2.284
-10 | -0.253 | 0.08946 | 0.005 | -2.828
-9.5 | -0.293 | 0.08247 | 0.005 | -3.557
-9 | -0.328 | 0.07502 | 0.005 | -4.368
-8.5 | -0.356 | 0.06881 | 0.004 | -5.167
-8 | -0.376 | 0.06921 | 0.004 | -5.437
-7.5 | -0.389 | 0.06301 | 0.004 | -6.178
-7 | -0.394 | 0.05775 | 0.004 | -6.823
-6.5 | -0.391 | 0.05328 | 0.003 | -7.331
-6 | -0.379 | 0.04998 | 0.003 | -7.586
-5.5 | -0.36 | 0.04643 | 0.003 | -7.755
-5 | -0.334 | 0.04319 | 0.003 | -7.736
-4.5 | -0.302 | 0.04055 | 0.003 | -7.454
-4 | -0.265 | 0.03836 | 0.002 | -6.918
-3.5 | -0.225 | 0.03674 | 0.002 | -6.112
-3 | -0.181 | 0.03507 | 0.002 | -5.148
-2.5 | -0.134 | 0.03386 | 0.002 | -3.963
-2 | -0.086 | 0.03295 | 0.002 | -2.616
-1.5 | -0.037 | 0.03233 | 0.002 | -1.148
-1 | 0.016 | 0.01412 | 0.004 | 1.121
-0.5 | 0.076 | 0.01074 | 0.004 | 7.111
0 | 0.141 | 0.01053 | 0.003 | 13.391
0.5 | 0.204 | 0.0108 | 0.002 | 18.85
1 | 0.266 | 0.01107 | 0.002 | 24.027
1.5 | 0.328 | 0.0114 | 0.001 | 28.808
2 | 0.391 | 0.01109 | 0 | 35.227
2.5 | 0.453 | 0.01155 | -0.001 | 39.239
3 | 0.515 | 0.01249 | -0.001 | 41.276
3.5 | 0.577 | 0.01383 | -0.002 | 41.745
4 | 0.639 | 0.01436 | -0.003 | 44.538
4.5 | 0.701 | 0.01491 | -0.003 | 47.029
5 | 0.763 | 0.01553 | -0.004 | 49.111
5.5 | 0.824 | 0.01622 | -0.005 | 50.809
6 | 0.885 | 0.01579 | -0.006 | 56.068
6.5 | 0.946 | 0.01677 | -0.006 | 56.377
7 | 1.005 | 0.01795 | -0.007 | 56.007
7.5 | 1.054 | 0.01715 | -0.008 | 61.431
8 | 1.09 | 0.01567 | -0.008 | 69.588
8.5 | 1.131 | 0.01882 | -0.009 | 60.11
9 | 1.171 | 0.02119 | -0.01 | 55.253
9.5 | 1.205 | 0.02462 | -0.01 | 48.918
10 | 1.231 | 0.02964 | -0.011 | 41.534
10.5 | 1.246 | 0.03522 | -0.011 | 35.364
11 | 1.254 | 0.04035 | -0.012 | 31.086
11.5 | 1.253 | 0.04573 | -0.012 | 27.406
12 | 1.241 | 0.05159 | -0.013 | 24.06
12.5 | 1.217 | 0.05789 | -0.013 | 21.019
13 | 1.178 | 0.06559 | -0.014 | 17.957
13.5 | 1.121 | 0.07583 | -0.014 | 14.781
14 | 0.982 | 0.11621 | -0.006 | 8.447
14.5 | 0.918 | 0.12456 | -0.004 | 7.373
15 | 0.846 | 0.13496 | -0.003 | 6.27
15.5 | 0.765 | 0.14758 | -0.004 | 5.182
16 | 0.674 | 0.16275 | -0.004 | 4.139

## 22. Re 250k Mach 0.25 (2)
BIGFOIL.COM POLAR EXPORT
e327
EPPLER 327 |  |  |  | Cl Max: | 1.2752 | at alpha= | 10 | deg
XFOIL ncrit=9 |  |  |  | L/D Max: | 67.0802 | at alpha= | 9 | deg
Re: | 250000 |  |  | Cd Min: | 0.2413 | at alpha= | -20 | deg
Mach: | 0.25 |  |  | Cl=0 at alpha= | -1.4311 | deg
|  |  |  | @ Cl=0.1, Cd= | 0.015322
|  |  |  | @ Cl=0.4, Cd= | 0.015614
|  |  |  | @ Cl=0.6, Cd= | 0.015531
alpha (deg) | Cl | Cd | Cm | Cl/Cd
-20 | -0.6692 | 0.2413 | 0.0477 | -2.7733
-19.5 | -0.6515 | 0.23525 | 0.0441 | -2.7694
-19 | -0.6339 | 0.22902 | 0.0404 | -2.7679
-18.5 | -0.6167 | 0.22265 | 0.0364 | -2.7698
-18 | -0.6023 | 0.21676 | 0.0314 | -2.7786
-17 | -0.5675 | 0.20277 | 0.0253 | -2.7987
-16.5 | -0.5499 | 0.19636 | 0.0226 | -2.8005
-16 | -0.5334 | 0.18985 | 0.0195 | -2.8096
-15.5 | -0.5179 | 0.18311 | 0.0161 | -2.8284
-15 | -0.5042 | 0.17629 | 0.0122 | -2.8601
-14.5 | -0.4998 | 0.17 | 0.0065 | -2.94
-14 | -0.4866 | 0.16196 | 0.0035 | -3.0044
-13.5 | -0.465 | 0.15488 | 0.0031 | -3.0023
-13 | -0.4521 | 0.14803 | 0.0006 | -3.0541
-12.5 | -0.4417 | 0.1408 | -0.0025 | -3.1371
-12 | -0.439 | 0.13295 | -0.0078 | -3.302
-11.5 | -0.4403 | 0.1236 | -0.0133 | -3.5623
-11 | -0.423 | 0.11719 | -0.0125 | -3.6095
-10.5 | -0.4152 | 0.11004 | -0.0149 | -3.7732
-10 | -0.4148 | 0.10169 | -0.0193 | -4.0791
-9.5 | -0.4265 | 0.09083 | -0.0295 | -4.6956
-9 | -0.4548 | 0.08057 | -0.0377 | -5.6448
-8 | -0.4778 | 0.06709 | -0.0334 | -7.1218
-7.5 | -0.4983 | 0.0619 | -0.0279 | -8.0501
-7 | -0.5105 | 0.05692 | -0.0218 | -8.9687
-6.5 | -0.5016 | 0.04923 | -0.02 | -10.1889
-6 | -0.4333 | 0.04517 | -0.0248 | -9.5926
-5.5 | -0.3878 | 0.03569 | -0.0267 | -10.8658
-5 | -0.3594 | 0.03186 | -0.0214 | -11.2806
-4.5 | -0.3035 | 0.02188 | -0.0153 | -13.8711
-4 | -0.2452 | 0.01854 | -0.0137 | -13.2255
-3.5 | -0.1894 | 0.01681 | -0.0122 | -11.2671
-3 | -0.1417 | 0.01523 | -0.0098 | -9.304
-2.5 | -0.1004 | 0.01398 | -0.0061 | -7.1817
-2 | -0.0956 | 0.01089 | 0.0031 | -8.7787
-1.5 | -0.0248 | 0.01365 | 0.0083 | -1.8168
-1 | 0.1551 | 0.01606 | -0.0114 | 9.6575
-0.5 | 0.2127 | 0.0161 | -0.0115 | 13.2112
0 | 0.2852 | 0.01581 | -0.0148 | 18.0392
0.5 | 0.3385 | 0.01575 | -0.0143 | 21.4921
1 | 0.3961 | 0.01562 | -0.0147 | 25.3585
1.5 | 0.4573 | 0.01553 | -0.0159 | 29.4462
2 | 0.5045 | 0.01562 | -0.0143 | 32.2983
2.5 | 0.5628 | 0.01555 | -0.015 | 36.1929
3 | 0.6217 | 0.01552 | -0.0157 | 40.058
3.5 | 0.6737 | 0.01564 | -0.0151 | 43.0754
4 | 0.7182 | 0.01588 | -0.0129 | 45.2267
4.5 | 0.7777 | 0.01592 | -0.0138 | 48.8505
5 | 0.8332 | 0.01605 | -0.0138 | 51.9128
5.5 | 0.8851 | 0.01629 | -0.0132 | 54.3339
6 | 0.9326 | 0.01658 | -0.0116 | 56.2485
6.5 | 0.9848 | 0.01682 | -0.0109 | 58.5493
7 | 1.0411 | 0.01704 | -0.0111 | 61.0974
7.5 | 1.091 | 0.01731 | -0.0101 | 63.0272
8 | 1.1386 | 0.01767 | -0.0086 | 64.4369
8.5 | 1.1937 | 0.01801 | -0.0088 | 66.2798
9 | 1.2383 | 0.01846 | -0.007 | 67.0802
9.5 | 1.2614 | 0.01912 | -0.0012 | 65.9728
10 | 1.2752 | 0.01988 | 0.006 | 64.1449
10.5 | 1.2687 | 0.02079 | 0.0163 | 61.0245
11 | 1.2277 | 0.02132 | 0.0325 | 57.5844
11.5 | 1.2148 | 0.02313 | 0.0411 | 52.5205
12 | 1.2095 | 0.02648 | 0.045 | 45.676
12.5 | 1.2007 | 0.03127 | 0.0466 | 38.3978
13 | 1.1868 | 0.03732 | 0.0467 | 31.8006
13.5 | 1.1693 | 0.04422 | 0.0458 | 26.4428
14 | 1.1505 | 0.05159 | 0.0445 | 22.3008
14.5 | 1.1324 | 0.05936 | 0.0425 | 19.0768
15 | 1.1159 | 0.06738 | 0.0401 | 16.5613

## 23. Re 250k Mach 0.50 (1)
BIGFOIL.COM POLAR EXPORT
e327
EPPLER 327 |  |  |  | Cl Max: | 1.229 | at alpha= | 9.5 | deg
JavaFoil+Calcfoil stall+Eppler ext transition |  |  |  | L/D Max: | 70.349 | at alpha= | 6 | deg
Re: | 250000 |  |  | Cd Min: | 0.01117 | at alpha= | 0 | deg
Mach: | 0.5 |  |  | Cl=0 at alpha= | -1.1525 | deg
|  |  |  | @ Cl=0.1, Cd= | 0.011432
|  |  |  | @ Cl=0.4, Cd= | 0.012525
|  |  |  | @ Cl=0.6, Cd= | 0.013257
alpha (deg) | Cl | Cd | Cm | Cl/Cd
-20 | -1.017 | 0.26134 | 0.015 | -3.89
-19.5 | -0.991 | 0.26184 | 0.014 | -3.786
-19 | -0.966 | 0.25195 | 0.014 | -3.833
-18.5 | -0.939 | 0.2413 | 0.014 | -3.891
-18 | -0.911 | 0.23118 | 0.013 | -3.939
-17.5 | -0.885 | 0.22587 | 0.012 | -3.916
-17 | -0.859 | 0.22029 | 0.012 | -3.897
-16.5 | -0.833 | 0.21757 | 0.012 | -3.827
-16 | -0.807 | 0.21302 | 0.012 | -3.786
-15.5 | -0.78 | 0.20533 | 0.011 | -3.801
-15 | -0.754 | 0.20515 | 0.011 | -3.677
-14.5 | -0.728 | 0.20019 | 0.011 | -3.637
-14 | -0.702 | 0.19037 | 0.011 | -3.686
-13.5 | -0.673 | 0.1699 | 0.009 | -3.963
-13 | -0.647 | 0.16351 | 0.009 | -3.954
-12.5 | -0.62 | 0.15993 | 0.009 | -3.876
-12 | -0.593 | 0.15756 | 0.008 | -3.766
-11.5 | -0.567 | 0.15522 | 0.008 | -3.651
-11 | -0.54 | 0.15201 | 0.008 | -3.552
-10.5 | -0.513 | 0.14942 | 0.008 | -3.435
-10 | -0.486 | 0.14043 | 0.007 | -3.463
-9.5 | -0.459 | 0.13046 | 0.007 | -3.517
-9 | -0.432 | 0.12801 | 0.006 | -3.374
-8.5 | -0.405 | 0.12513 | 0.006 | -3.235
-8 | -0.378 | 0.12152 | 0.006 | -3.109
-7.5 | -0.35 | 0.07556 | 0.005 | -4.637
-7 | -0.323 | 0.06212 | 0.005 | -5.202
-6.5 | -0.296 | 0.07336 | 0.005 | -4.032
-6 | -0.268 | 0.05658 | 0.004 | -4.745
-5.5 | -0.241 | 0.0587 | 0.004 | -4.107
-5 | -0.214 | 0.048 | 0.004 | -4.452
-4.5 | -0.186 | 0.04479 | 0.003 | -4.157
-4 | -0.191 | 0.04353 | 0.003 | -4.382
-3.5 | -0.226 | 0.03945 | 0.003 | -5.718
-3 | -0.192 | 0.03701 | 0.002 | -5.2
-2.5 | -0.147 | 0.03516 | 0.002 | -4.172
-2 | -0.095 | 0.03384 | 0.002 | -2.818
-1.5 | -0.041 | 0.03295 | 0.002 | -1.253
-1 | 0.018 | 0.01324 | 0.005 | 1.329
-0.5 | 0.085 | 0.0115 | 0.004 | 7.38
0 | 0.158 | 0.01117 | 0.003 | 14.1
0.5 | 0.227 | 0.01151 | 0.002 | 19.754
1 | 0.297 | 0.01188 | 0.002 | 25.007
1.5 | 0.367 | 0.01231 | 0.001 | 29.783
2 | 0.436 | 0.01276 | 0 | 34.206
2.5 | 0.506 | 0.01328 | -0.001 | 38.088
3 | 0.575 | 0.01296 | -0.001 | 44.36
3.5 | 0.644 | 0.01378 | -0.002 | 46.761
4 | 0.713 | 0.01513 | -0.003 | 47.123
4.5 | 0.782 | 0.01616 | -0.004 | 48.362
5 | 0.845 | 0.01671 | -0.005 | 50.58
5.5 | 0.903 | 0.01432 | -0.005 | 63.031
6 | 0.953 | 0.01354 | -0.006 | 70.349
6.5 | 1.005 | 0.01816 | -0.007 | 55.348
7 | 1.056 | 0.02024 | -0.007 | 52.185
7.5 | 1.105 | 0.02275 | -0.008 | 48.563
8 | 1.149 | 0.02583 | -0.009 | 44.507
8.5 | 1.188 | 0.03016 | -0.009 | 39.387
9 | 1.215 | 0.03672 | -0.01 | 33.086
9.5 | 1.229 | 0.04457 | -0.011 | 27.567
10 | 1.219 | 0.05287 | -0.011 | 23.05
10.5 | 1.084 | 0.06451 | -0.011 | 16.804
11 | 0.675 | 0.12821 | -0.004 | 5.262
11.5 | 0.703 | 0.13955 | -0.005 | 5.035
12 | 0.731 | 0.1619 | -0.007 | 4.518
12.5 | 0.759 | 0.16471 | -0.007 | 4.61
13 | 0.789 | 0.17697 | -0.009 | 4.46
13.5 | 0.817 | 0.18957 | -0.009 | 4.308
14 | 0.845 | 0.19415 | -0.009 | 4.35
14.5 | 0.875 | 0.21349 | -0.011 | 4.097

## 24. Re 250k Mach 0.50 (2)
BIGFOIL.COM POLAR EXPORT
e327
EPPLER 327 |  |  |  | Cl Max: | 1.2657 | at alpha= | 8.5 | deg
XFOIL ncrit=9 |  |  |  | L/D Max: | 53.615 | at alpha= | 7.5 | deg
Re: | 250000 |  |  | Cd Min: | 0.2632 | at alpha= | -20 | deg
Mach: | 0.5 |  |  | Cl=0 at alpha= | -1.3868 | deg
|  |  |  | @ Cl=0.1, Cd= | 0.015357
|  |  |  | @ Cl=0.4, Cd= | 0.017115
|  |  |  | @ Cl=0.6, Cd= | 0.017236
alpha (deg) | Cl | Cd | Cm | Cl/Cd
-20 | -0.7258 | 0.2632 | 0.0586 | -2.7576
-19.5 | -0.7041 | 0.25589 | 0.0536 | -2.7516
-19 | -0.6853 | 0.24938 | 0.0477 | -2.748
-18.5 | -0.6612 | 0.24056 | 0.0449 | -2.7486
-18 | -0.6392 | 0.23311 | 0.041 | -2.7421
-17.5 | -0.6175 | 0.22568 | 0.037 | -2.7362
-17 | -0.596 | 0.21825 | 0.0328 | -2.7308
-16.5 | -0.5753 | 0.21085 | 0.0283 | -2.7285
-16 | -0.5605 | 0.20471 | 0.0221 | -2.738
-15.5 | -0.5368 | 0.19573 | 0.0195 | -2.7426
-15 | -0.5146 | 0.18806 | 0.0168 | -2.7364
-14.5 | -0.4944 | 0.18074 | 0.0135 | -2.7354
-14 | -0.4754 | 0.17329 | 0.0099 | -2.7434
-13.5 | -0.462 | 0.16632 | 0.0045 | -2.7778
-13 | -0.4566 | 0.15974 | -0.0018 | -2.8584
-12.5 | -0.4265 | 0.15034 | -0.0011 | -2.8369
-12 | -0.4095 | 0.14304 | -0.0037 | -2.8628
-11.5 | -0.3971 | 0.13548 | -0.0074 | -2.9311
-11 | -0.3993 | 0.12807 | -0.0155 | -3.1178
-10.5 | -0.3749 | 0.11982 | -0.0138 | -3.1289
-10 | -0.3636 | 0.11251 | -0.0165 | -3.2317
-9.5 | -0.3682 | 0.10441 | -0.025 | -3.5265
-9 | -0.359 | 0.09581 | -0.026 | -3.747
-8.5 | -0.3483 | 0.08871 | -0.0269 | -3.9263
-8 | -0.3477 | 0.08067 | -0.0309 | -4.3102
-7.5 | -0.3856 | 0.07164 | -0.0419 | -5.3825
-7 | -0.4139 | 0.06485 | -0.0398 | -6.3824
-6.5 | -0.3542 | 0.05319 | -0.0516 | -6.6591
-6 | -0.3613 | 0.04834 | -0.0459 | -7.4741
-5 | -0.3475 | 0.0346 | -0.0313 | -10.0434
-4.5 | -0.3157 | 0.02884 | -0.0247 | -10.9466
-4 | -0.2721 | 0.02412 | -0.02 | -11.2811
-3.5 | -0.2085 | 0.02022 | -0.0174 | -10.3116
-3 | -0.1386 | 0.01767 | -0.0164 | -7.8438
-2.5 | -0.0809 | 0.0158 | -0.0134 | -5.1203
-2 | -0.0373 | 0.01457 | -0.0084 | -2.5601
-1.5 | -0.0465 | 0.01172 | 0.0068 | -3.9676
-1 | 0.1589 | 0.01682 | -0.0093 | 9.4471
-0.5 | 0.253 | 0.01728 | -0.0135 | 14.6412
0 | 0.3279 | 0.01714 | -0.0154 | 19.1307
0.5 | 0.3845 | 0.01713 | -0.014 | 22.446
1 | 0.4566 | 0.01706 | -0.0155 | 26.7644
1.5 | 0.5044 | 0.01724 | -0.0123 | 29.2575
2 | 0.5793 | 0.0172 | -0.0144 | 33.6802
2.5 | 0.642 | 0.01731 | -0.014 | 37.0884
3 | 0.6873 | 0.01765 | -0.0102 | 38.9405
3.5 | 0.7571 | 0.01781 | -0.011 | 42.5098
4 | 0.821 | 0.01811 | -0.0105 | 45.3341
4.5 | 0.8738 | 0.0185 | -0.0079 | 47.2324
5 | 0.9218 | 0.01901 | -0.0043 | 48.4903
5.5 | 0.9848 | 0.0195 | -0.0034 | 50.5026
6 | 1.0389 | 0.02008 | -0.0007 | 51.738
6.5 | 1.0854 | 0.02068 | 0.0035 | 52.4855
7 | 1.1387 | 0.02135 | 0.0063 | 53.3349
7.5 | 1.1865 | 0.02213 | 0.01 | 53.615
8 | 1.2325 | 0.02302 | 0.0138 | 53.5404
8.5 | 1.2657 | 0.02413 | 0.019 | 52.4534
9 | 1.2278 | 0.02531 | 0.0343 | 48.5105
9.5 | 1.1828 | 0.02722 | 0.0475 | 43.4533
10 | 1.1431 | 0.02991 | 0.0576 | 38.218
10.5 | 1.1275 | 0.03469 | 0.0603 | 32.5022
11 | 1.1142 | 0.04064 | 0.0606 | 27.4163
11.5 | 1.0971 | 0.04742 | 0.0599 | 23.1358
12 | 1.0737 | 0.05531 | 0.0581 | 19.4124
12.5 | 1.0521 | 0.06365 | 0.0555 | 16.5295
13 | 1.0313 | 0.07246 | 0.0523 | 14.2327
13.5 | 1.0127 | 0.08152 | 0.0486 | 12.4227

## 25. Re 500k Mach 0.00 (1)
BIGFOIL.COM POLAR EXPORT
e327
EPPLER 327 |  |  |  | Cl Max: | 1.285 | at alpha= | 12 | deg
JavaFoil+Calcfoil stall+Eppler ext transition |  |  |  | L/D Max: | 102.698 | at alpha= | 8 | deg
Re: | 500000 |  |  | Cd Min: | 0.00763 | at alpha= | -0.5 | deg
Mach: | 0 |  |  | Cl=0 at alpha= | -1.125 | deg
|  |  |  | @ Cl=0.1, Cd= | 0.0081058
|  |  |  | @ Cl=0.4, Cd= | 0.009935
|  |  |  | @ Cl=0.6, Cd= | 0.01107
alpha (deg) | Cl | Cd | Cm | Cl/Cd
-14 | -0.356 | 0.11401 | 0.007 | -3.127
-13.5 | -0.372 | 0.10811 | 0.007 | -3.439
-13 | -0.387 | 0.10272 | 0.006 | -3.769
-12.5 | -0.402 | 0.09588 | 0.006 | -4.193
-12 | -0.416 | 0.09111 | 0.006 | -4.57
-11.5 | -0.43 | 0.0852 | 0.006 | -5.043
-11 | -0.442 | 0.08239 | 0.005 | -5.361
-10.5 | -0.452 | 0.0756 | 0.005 | -5.979
-10 | -0.46 | 0.0723 | 0.005 | -6.363
-9.5 | -0.465 | 0.06745 | 0.005 | -6.901
-9 | -0.468 | 0.06308 | 0.004 | -7.415
-8.5 | -0.466 | 0.05903 | 0.004 | -7.902
-8 | -0.461 | 0.05559 | 0.004 | -8.295
-7.5 | -0.451 | 0.05324 | 0.004 | -8.479
-7 | -0.437 | 0.05014 | 0.004 | -8.722
-6.5 | -0.419 | 0.04701 | 0.003 | -8.902
-6 | -0.395 | 0.04445 | 0.003 | -8.892
-5.5 | -0.367 | 0.0421 | 0.003 | -8.729
-5 | -0.336 | 0.03961 | 0.003 | -8.471
-4.5 | -0.3 | 0.03764 | 0.003 | -7.971
-4 | -0.261 | 0.036 | 0.002 | -7.256
-3.5 | -0.22 | 0.03452 | 0.002 | -6.363
-3 | -0.176 | 0.03326 | 0.002 | -5.289
-2.5 | -0.13 | 0.03227 | 0.002 | -4.041
-2 | -0.084 | 0.03141 | 0.002 | -2.665
-1.5 | -0.045 | 0.01193 | 0.005 | -3.764
-1 | 0.015 | 0.012 | 0.004 | 1.278
-0.5 | 0.075 | 0.00763 | 0.003 | 9.88
0 | 0.137 | 0.00881 | 0.003 | 15.495
0.5 | 0.197 | 0.00902 | 0.002 | 21.853
1 | 0.258 | 0.00924 | 0.002 | 27.867
1.5 | 0.318 | 0.00952 | 0.001 | 33.43
2 | 0.379 | 0.00983 | 0 | 38.521
2.5 | 0.439 | 0.01013 | -0.001 | 43.308
3 | 0.499 | 0.01045 | -0.001 | 47.778
3.5 | 0.559 | 0.01079 | -0.002 | 51.846
4 | 0.619 | 0.0112 | -0.003 | 55.329
4.5 | 0.679 | 0.01079 | -0.003 | 62.943
5 | 0.739 | 0.01126 | -0.004 | 65.634
5.5 | 0.799 | 0.01174 | -0.005 | 68.008
6 | 0.858 | 0.00917 | -0.005 | 93.504
6.5 | 0.917 | 0.00953 | -0.006 | 96.229
7 | 0.975 | 0.00988 | -0.007 | 98.678
7.5 | 1.032 | 0.01017 | -0.008 | 101.488
8 | 1.089 | 0.0106 | -0.008 | 102.698
8.5 | 1.144 | 0.0112 | -0.009 | 102.162
9 | 1.197 | 0.01193 | -0.01 | 100.37
9.5 | 1.225 | 0.01585 | -0.01 | 77.282
10 | 1.244 | 0.01915 | -0.011 | 64.959
10.5 | 1.257 | 0.02392 | -0.011 | 52.556
11 | 1.269 | 0.02897 | -0.012 | 43.803
11.5 | 1.281 | 0.03258 | -0.012 | 39.315
12 | 1.285 | 0.03697 | -0.013 | 34.77
12.5 | 1.283 | 0.04178 | -0.013 | 30.703
13 | 1.274 | 0.0468 | -0.014 | 27.211
13.5 | 1.257 | 0.05251 | -0.014 | 23.939
14 | 1.234 | 0.05809 | -0.015 | 21.252
14.5 | 1.205 | 0.06428 | -0.015 | 18.752
15 | 1.17 | 0.07149 | -0.015 | 16.366
15.5 | 1.128 | 0.07992 | -0.016 | 14.12
16 | 1.075 | 0.09279 | -0.016 | 11.59
16.5 | 0.983 | 0.13109 | -0.013 | 7.495
17 | 0.93 | 0.14619 | -0.011 | 6.361

## 26. Re 500k Mach 0.00 (2)
BIGFOIL.COM POLAR EXPORT
e327
EPPLER 327 |  |  |  | Cl Max: | 1.2788 | at alpha= | 13 | deg
XFOIL ncrit=9 |  |  |  | L/D Max: | 82.7131 | at alpha= | 10 | deg
Re: | 500000 |  |  | Cd Min: | 0.23508 | at alpha= | -20 | deg
Mach: | 0 |  |  | Cl=0 at alpha= | -0.71571 | deg
|  |  |  | @ Cl=0.1, Cd= | 0.010211
|  |  |  | @ Cl=0.4, Cd= | 0.01043
|  |  |  | @ Cl=0.6, Cd= | 0.010697
alpha (deg) | Cl | Cd | Cm | Cl/Cd
-20 | -0.6543 | 0.23508 | 0.0421 | -2.7833
-19.5 | -0.6387 | 0.22854 | 0.0385 | -2.7947
-19 | -0.6206 | 0.2226 | 0.0365 | -2.788
-18.5 | -0.6045 | 0.21671 | 0.0333 | -2.7894
-18 | -0.5885 | 0.21068 | 0.03 | -2.7933
-17.5 | -0.5729 | 0.20443 | 0.0267 | -2.8024
-17 | -0.5575 | 0.19798 | 0.0234 | -2.8159
-16.5 | -0.5428 | 0.19109 | 0.0198 | -2.8405
-16 | -0.5316 | 0.18381 | 0.0154 | -2.8921
-15.5 | -0.5238 | 0.17641 | 0.0107 | -2.9692
-15 | -0.5089 | 0.16907 | 0.0086 | -3.01
-14.5 | -0.4927 | 0.1628 | 0.007 | -3.0264
-14 | -0.4798 | 0.1564 | 0.0047 | -3.0678
-13.5 | -0.4687 | 0.14965 | 0.002 | -3.132
-13 | -0.4591 | 0.14243 | -0.0008 | -3.2233
-12.5 | -0.4515 | 0.13484 | -0.0038 | -3.3484
-12 | -0.4457 | 0.1268 | -0.0072 | -3.515
-11.5 | -0.4527 | 0.11468 | -0.0148 | -3.9475
-11 | -0.4504 | 0.10708 | -0.0164 | -4.2062
-10.5 | -0.445 | 0.10041 | -0.0184 | -4.4318
-10 | -0.4449 | 0.0926 | -0.0217 | -4.8045
-9.5 | -0.4567 | 0.08187 | -0.0289 | -5.5784
-9 | -0.4895 | 0.07087 | -0.0353 | -6.907
-8.5 | -0.5239 | 0.06464 | -0.0312 | -8.1049
-8 | -0.545 | 0.05878 | -0.0253 | -9.2719
-7.5 | -0.5667 | 0.05019 | -0.0154 | -11.2911
-6.5 | -0.4686 | 0.03352 | -0.0231 | -13.9797
-6 | -0.4347 | 0.03038 | -0.0204 | -14.3088
-5.5 | -0.4041 | 0.02699 | -0.0155 | -14.9722
-4.5 | -0.3016 | 0.01566 | -0.0097 | -19.2593
-4 | -0.2516 | 0.01412 | -0.0081 | -17.8187
-3.5 | -0.2083 | 0.01274 | -0.0056 | -16.3501
-3 | -0.1624 | 0.01207 | -0.0035 | -13.4548
-2.5 | -0.1167 | 0.01139 | -0.0014 | -10.2458
-2 | -0.0765 | 0.01033 | 0.0016 | -7.4056
-1.5 | -0.0757 | 0.00766 | 0.0123 | -9.8825
-1 | -0.0286 | 0.00862 | 0.016 | -3.3179
-0.5 | 0.0217 | 0.00928 | 0.0184 | 2.3384
0 | 0.0754 | 0.01003 | 0.0204 | 7.5174
0.5 | 0.1394 | 0.0105 | 0.0196 | 13.2762
1.5 | 0.2353 | 0.01032 | 0.0221 | 22.8004
2 | 0.2901 | 0.01033 | 0.0221 | 28.0833
2.5 | 0.3431 | 0.01037 | 0.0224 | 33.0858
3 | 0.3943 | 0.01043 | 0.023 | 37.8044
3.5 | 0.4447 | 0.01043 | 0.0237 | 42.6366
4 | 0.4957 | 0.01047 | 0.0242 | 47.3448
4.5 | 0.5486 | 0.0106 | 0.0244 | 51.7547
5 | 0.6016 | 0.0107 | 0.0245 | 56.2243
5.5 | 0.6535 | 0.01084 | 0.0249 | 60.286
6 | 0.7033 | 0.01102 | 0.0255 | 63.8203
6.5 | 0.7546 | 0.01114 | 0.0258 | 67.7379
7 | 0.8071 | 0.01132 | 0.026 | 71.2986
7.5 | 0.8577 | 0.01155 | 0.0264 | 74.2597
8 | 0.9045 | 0.01179 | 0.0275 | 76.7176
8.5 | 0.9573 | 0.01207 | 0.0273 | 79.3123
9 | 1.0094 | 0.01241 | 0.0271 | 81.3376
9.5 | 1.0594 | 0.01282 | 0.0272 | 82.6365
10 | 1.1158 | 0.01349 | 0.0256 | 82.7131
10.5 | 1.1673 | 0.01433 | 0.0247 | 81.4585
11 | 1.2244 | 0.01558 | 0.022 | 78.5879
11.5 | 1.2726 | 0.01725 | 0.0204 | 73.7739
12 | 1.2716 | 0.01838 | 0.0282 | 69.1839
12.5 | 1.2755 | 0.02034 | 0.0338 | 62.7089
13 | 1.2788 | 0.02308 | 0.0375 | 55.4073
13.5 | 1.278 | 0.02691 | 0.0395 | 47.4916
14 | 1.2726 | 0.0319 | 0.0401 | 39.8934
14.5 | 1.2625 | 0.0379 | 0.0397 | 33.3113
15 | 1.2421 | 0.04539 | 0.0386 | 27.3651
15.5 | 1.2294 | 0.05232 | 0.0371 | 23.4977
16 | 1.2053 | 0.06108 | 0.0346 | 19.7331
16.5 | 1.1918 | 0.06899 | 0.032 | 17.275
17 | 1.1674 | 0.07877 | 0.0285 | 14.8204
17.5 | 1.1586 | 0.08676 | 0.0253 | 13.3541
18 | 1.1405 | 0.09639 | 0.0212 | 11.8321

## 27. Re 500k Mach 0.10 (1)
BIGFOIL.COM POLAR EXPORT
e327
EPPLER 327 |  |  |  | Cl Max: | 1.282 | at alpha= | 12 | deg
JavaFoil+Calcfoil stall+Eppler ext transition |  |  |  | L/D Max: | 102.286 | at alpha= | 8 | deg
Re: | 500000 |  |  | Cd Min: | 0.00765 | at alpha= | -0.5 | deg
Mach: | 0.1 |  |  | Cl=0 at alpha= | -1.125 | deg
|  |  |  | @ Cl=0.1, Cd= | 0.0081221
|  |  |  | @ Cl=0.4, Cd= | 0.0099616
|  |  |  | @ Cl=0.6, Cd= | 0.011102
alpha (deg) | Cl | Cd | Cm | Cl/Cd
-13.5 | -0.332 | 0.11011 | 0.007 | -3.014
-13 | -0.349 | 0.10355 | 0.006 | -3.375
-12.5 | -0.367 | 0.09704 | 0.006 | -3.781
-12 | -0.384 | 0.09211 | 0.006 | -4.169
-11.5 | -0.4 | 0.08629 | 0.006 | -4.638
-11 | -0.415 | 0.08057 | 0.005 | -5.154
-10.5 | -0.429 | 0.0791 | 0.005 | -5.419
-10 | -0.44 | 0.07154 | 0.005 | -6.149
-9.5 | -0.448 | 0.0688 | 0.005 | -6.518
-9 | -0.454 | 0.06366 | 0.004 | -7.126
-8.5 | -0.455 | 0.0595 | 0.004 | -7.65
-8 | -0.452 | 0.05608 | 0.004 | -8.069
-7.5 | -0.445 | 0.05388 | 0.004 | -8.261
-7 | -0.433 | 0.05031 | 0.004 | -8.605
-6.5 | -0.416 | 0.04747 | 0.003 | -8.759
-6 | -0.394 | 0.04459 | 0.003 | -8.83
-5.5 | -0.367 | 0.04212 | 0.003 | -8.712
-5 | -0.336 | 0.03965 | 0.003 | -8.466
-4.5 | -0.301 | 0.0377 | 0.003 | -7.972
-4 | -0.262 | 0.0361 | 0.002 | -7.257
-3.5 | -0.22 | 0.03446 | 0.002 | -6.398
-3 | -0.177 | 0.0333 | 0.002 | -5.305
-2.5 | -0.131 | 0.0323 | 0.002 | -4.056
-2 | -0.084 | 0.03146 | 0.002 | -2.672
-1.5 | -0.045 | 0.01205 | 0.005 | -3.745
-1 | 0.015 | 0.01202 | 0.004 | 1.282
-0.5 | 0.076 | 0.00765 | 0.003 | 9.9
0 | 0.137 | 0.00885 | 0.003 | 15.508
0.5 | 0.198 | 0.00906 | 0.002 | 21.875
1 | 0.259 | 0.00927 | 0.002 | 27.917
1.5 | 0.32 | 0.00957 | 0.001 | 33.421
2 | 0.38 | 0.00986 | 0 | 38.6
2.5 | 0.441 | 0.01017 | -0.001 | 43.364
3 | 0.502 | 0.01049 | -0.001 | 47.831
3.5 | 0.562 | 0.01084 | -0.002 | 51.883
4 | 0.623 | 0.01126 | -0.003 | 55.306
4.5 | 0.683 | 0.01085 | -0.003 | 62.943
5 | 0.743 | 0.01132 | -0.004 | 65.595
5.5 | 0.803 | 0.01181 | -0.005 | 67.947
6 | 0.862 | 0.00922 | -0.005 | 93.527
6.5 | 0.921 | 0.00959 | -0.006 | 96.05
7 | 0.98 | 0.00994 | -0.007 | 98.55
7.5 | 1.037 | 0.01025 | -0.008 | 101.24
8 | 1.094 | 0.0107 | -0.008 | 102.286
8.5 | 1.149 | 0.01131 | -0.009 | 101.611
9 | 1.202 | 0.0121 | -0.01 | 99.406
9.5 | 1.224 | 0.01499 | -0.01 | 81.631
10 | 1.246 | 0.0197 | -0.011 | 63.21
10.5 | 1.259 | 0.02447 | -0.011 | 51.442
11 | 1.269 | 0.02962 | -0.012 | 42.853
11.5 | 1.28 | 0.03342 | -0.012 | 38.288
12 | 1.282 | 0.03789 | -0.013 | 33.843
12.5 | 1.277 | 0.04283 | -0.013 | 29.82
13 | 1.264 | 0.04848 | -0.014 | 26.074
13.5 | 1.244 | 0.05393 | -0.014 | 23.074
14 | 1.218 | 0.05974 | -0.015 | 20.382
14.5 | 1.183 | 0.06641 | -0.015 | 17.816
15 | 1.142 | 0.07425 | -0.015 | 15.379
15.5 | 1.093 | 0.08414 | -0.016 | 12.988
16 | 1.011 | 0.11173 | -0.014 | 9.05
16.5 | 0.935 | 0.13836 | -0.011 | 6.761
17 | 0.883 | 0.15034 | -0.01 | 5.873

## 28. Re 500k Mach 0.10 (2)
BIGFOIL.COM POLAR EXPORT
e327
EPPLER 327 |  |  |  | Cl Max: | 1.277 | at alpha= | 11.5 | deg
XFOIL ncrit=9 |  |  |  | L/D Max: | 82.432 | at alpha= | 10 | deg
Re: | 500000 |  |  | Cd Min: | 0.23585 | at alpha= | -20 | deg
Mach: | 0.1 |  |  | Cl=0 at alpha= | -0.72168 | deg
|  |  |  | @ Cl=0.1, Cd= | 0.010227
|  |  |  | @ Cl=0.4, Cd= | 0.010472
|  |  |  | @ Cl=0.6, Cd= | 0.010758
alpha (deg) | Cl | Cd | Cm | Cl/Cd
-20 | -0.6562 | 0.23585 | 0.0424 | -2.7823
-19.5 | -0.6399 | 0.22923 | 0.0391 | -2.7915
-19 | -0.622 | 0.22333 | 0.0369 | -2.7851
-18.5 | -0.6057 | 0.2174 | 0.0336 | -2.7861
-18 | -0.5896 | 0.21132 | 0.0303 | -2.7901
-17.5 | -0.5738 | 0.20502 | 0.027 | -2.7988
-17 | -0.5582 | 0.19853 | 0.0237 | -2.8117
-16.5 | -0.5434 | 0.19156 | 0.0199 | -2.8367
-16 | -0.5323 | 0.18433 | 0.0154 | -2.8878
-15.5 | -0.5239 | 0.17698 | 0.0108 | -2.9602
-15 | -0.5068 | 0.16982 | 0.0093 | -2.9843
-14.5 | -0.4916 | 0.1635 | 0.0073 | -3.0067
-14 | -0.4787 | 0.15702 | 0.0049 | -3.0487
-13.5 | -0.4675 | 0.15023 | 0.0022 | -3.1119
-13 | -0.4576 | 0.143 | -0.0007 | -3.2
-12.5 | -0.4498 | 0.13534 | -0.0037 | -3.3235
-12 | -0.445 | 0.12696 | -0.0076 | -3.505
-11.5 | -0.4503 | 0.11535 | -0.0147 | -3.9038
-11 | -0.4454 | 0.10847 | -0.0156 | -4.1062
-10.5 | -0.4397 | 0.10169 | -0.0177 | -4.3239
-10 | -0.4394 | 0.09379 | -0.0211 | -4.6849
-9.5 | -0.4477 | 0.08394 | -0.0269 | -5.3336
-9 | -0.4756 | 0.0725 | -0.035 | -6.56
-8.5 | -0.51 | 0.06546 | -0.0328 | -7.791
-8 | -0.5369 | 0.05951 | -0.0264 | -9.022
-7.5 | -0.5619 | 0.05093 | -0.0166 | -11.0328
-7 | -0.5299 | 0.04325 | -0.0192 | -12.252
-6.5 | -0.4659 | 0.03414 | -0.0243 | -13.6467
-6 | -0.4342 | 0.03093 | -0.0212 | -14.0382
-4.5 | -0.3032 | 0.0159 | -0.0099 | -19.0692
-4 | -0.2522 | 0.0143 | -0.0084 | -17.6364
-3.5 | -0.2083 | 0.01283 | -0.0059 | -16.2354
-3 | -0.1625 | 0.01213 | -0.0037 | -13.3965
-2.5 | -0.1166 | 0.01144 | -0.0015 | -10.1923
-1.5 | -0.0758 | 0.00768 | 0.0122 | -9.8698
-1 | -0.0285 | 0.00863 | 0.016 | -3.3024
-0.5 | 0.0227 | 0.00931 | 0.0184 | 2.4382
0 | 0.076 | 0.01005 | 0.0205 | 7.5622
0.5 | 0.141 | 0.01053 | 0.0196 | 13.3903
1 | 0.1888 | 0.01047 | 0.021 | 18.0325
1.5 | 0.2366 | 0.01038 | 0.0223 | 22.7938
2 | 0.2918 | 0.01038 | 0.0223 | 28.1118
2.5 | 0.3453 | 0.0104 | 0.0226 | 33.2019
3 | 0.3971 | 0.01047 | 0.0231 | 37.9274
3.5 | 0.4475 | 0.0105 | 0.0238 | 42.619
4 | 0.4986 | 0.01052 | 0.0244 | 47.3954
4.5 | 0.5519 | 0.01064 | 0.0246 | 51.8703
5 | 0.6049 | 0.01077 | 0.0249 | 56.1653
5.5 | 0.6573 | 0.01089 | 0.0252 | 60.3581
6 | 0.7076 | 0.01107 | 0.0258 | 63.9205
6.5 | 0.7585 | 0.01123 | 0.0263 | 67.5423
7 | 0.8115 | 0.01139 | 0.0265 | 71.2467
7.5 | 0.8625 | 0.01161 | 0.0269 | 74.2894
8 | 0.9098 | 0.01185 | 0.028 | 76.7764
8.5 | 0.9627 | 0.01214 | 0.0279 | 79.2998
9 | 1.0149 | 0.0125 | 0.0279 | 81.192
9.5 | 1.0648 | 0.01294 | 0.0281 | 82.2875
10 | 1.1219 | 0.01361 | 0.0265 | 82.432
10.5 | 1.1737 | 0.0145 | 0.0257 | 80.9448
11 | 1.2292 | 0.01591 | 0.0232 | 77.2596
11.5 | 1.277 | 0.01761 | 0.0217 | 72.5156
12 | 1.2677 | 0.01881 | 0.0309 | 67.395
12.5 | 1.2728 | 0.02095 | 0.0358 | 60.7542
13 | 1.2733 | 0.02414 | 0.0391 | 52.7465
13.5 | 1.2706 | 0.02844 | 0.0406 | 44.6765
14 | 1.2633 | 0.03389 | 0.0408 | 37.2765
14.5 | 1.2513 | 0.04026 | 0.0402 | 31.0805
15 | 1.2295 | 0.04801 | 0.0388 | 25.6092
15.5 | 1.215 | 0.05529 | 0.0371 | 21.975
16 | 1.1916 | 0.06416 | 0.0345 | 18.5723
16.5 | 1.1775 | 0.07233 | 0.0317 | 16.2796

## 29. Re 500k Mach 0.25 (1)
BIGFOIL.COM POLAR EXPORT
e327
EPPLER 327 |  |  |  | Cl Max: | 1.269 | at alpha= | 11 | deg
JavaFoil+Calcfoil stall+Eppler ext transition |  |  |  | L/D Max: | 99.747 | at alpha= | 7.5 | deg
Re: | 500000 |  |  | Cd Min: | 0.00778 | at alpha= | -0.5 | deg
Mach: | 0.25 |  |  | Cl=0 at alpha= | -1.129 | deg
|  |  |  | @ Cl=0.1, Cd= | 0.0078533
|  |  |  | @ Cl=0.4, Cd= | 0.010106
|  |  |  | @ Cl=0.6, Cd= | 0.011271
alpha (deg) | Cl | Cd | Cm | Cl/Cd
-12 | -0.063 | 0.09395 | 0.006 | -0.671
-11.5 | -0.06 | 0.09269 | 0.006 | -0.65
-11 | -0.149 | 0.08715 | 0.006 | -1.708
-10.5 | -0.206 | 0.08154 | 0.006 | -2.531
-10 | -0.253 | 0.07486 | 0.005 | -3.381
-9.5 | -0.293 | 0.07023 | 0.005 | -4.179
-9 | -0.328 | 0.06871 | 0.005 | -4.77
-8.5 | -0.356 | 0.06283 | 0.005 | -5.66
-8 | -0.376 | 0.05803 | 0.004 | -6.485
-7.5 | -0.389 | 0.05422 | 0.004 | -7.18
-7 | -0.394 | 0.05088 | 0.004 | -7.747
-6.5 | -0.391 | 0.04916 | 0.004 | -7.947
-6 | -0.379 | 0.04619 | 0.003 | -8.21
-5.5 | -0.36 | 0.04311 | 0.003 | -8.352
-5 | -0.334 | 0.0405 | 0.003 | -8.251
-4.5 | -0.302 | 0.03833 | 0.003 | -7.886
-4 | -0.265 | 0.03648 | 0.002 | -7.276
-3.5 | -0.225 | 0.03485 | 0.002 | -6.444
-3 | -0.181 | 0.03352 | 0.002 | -5.386
-2.5 | -0.134 | 0.03247 | 0.002 | -4.133
-2 | -0.086 | 0.03163 | 0.002 | -2.726
-1.5 | -0.046 | 0.01219 | 0.005 | -3.8
-1 | 0.016 | 0.01223 | 0.004 | 1.294
-0.5 | 0.078 | 0.00778 | 0.004 | 9.974
0 | 0.141 | 0.00799 | 0.003 | 17.644
0.5 | 0.204 | 0.00921 | 0.002 | 22.093
1 | 0.266 | 0.00946 | 0.002 | 28.122
1.5 | 0.328 | 0.00974 | 0.001 | 33.734
2 | 0.391 | 0.01006 | 0 | 38.857
2.5 | 0.453 | 0.01038 | -0.001 | 43.637
3 | 0.515 | 0.01073 | -0.001 | 48.024
3.5 | 0.577 | 0.0111 | -0.002 | 52.003
4 | 0.639 | 0.01156 | -0.003 | 55.318
4.5 | 0.701 | 0.01116 | -0.003 | 62.816
5 | 0.763 | 0.01168 | -0.004 | 65.337
5.5 | 0.824 | 0.01222 | -0.005 | 67.451
6 | 0.885 | 0.00947 | -0.006 | 93.441
6.5 | 0.946 | 0.00991 | -0.006 | 95.409
7 | 1.005 | 0.01031 | -0.007 | 97.551
7.5 | 1.064 | 0.01067 | -0.008 | 99.747
8 | 1.122 | 0.01127 | -0.009 | 99.582
8.5 | 1.178 | 0.01205 | -0.009 | 97.7
9 | 1.205 | 0.01586 | -0.01 | 76.013
9.5 | 1.231 | 0.01865 | -0.01 | 65.988
10 | 1.251 | 0.02342 | -0.011 | 53.42
10.5 | 1.262 | 0.02882 | -0.011 | 43.796
11 | 1.269 | 0.03364 | -0.012 | 37.721
11.5 | 1.267 | 0.03862 | -0.012 | 32.801
12 | 1.254 | 0.04404 | -0.013 | 28.472
12.5 | 1.229 | 0.04972 | -0.013 | 24.719
13 | 1.19 | 0.0565 | -0.014 | 21.065
13.5 | 1.139 | 0.06361 | -0.014 | 17.898
14 | 1.072 | 0.07262 | -0.015 | 14.759
14.5 | 0.969 | 0.09582 | -0.014 | 10.117
15 | 0.848 | 0.12718 | -0.007 | 6.664
15.5 | 0.765 | 0.13582 | -0.006 | 5.633
16 | 0.674 | 0.14804 | -0.006 | 4.552

## 30. Re 500k Mach 0.25 (2)
BIGFOIL.COM POLAR EXPORT
e327
EPPLER 327 |  |  |  | Cl Max: | 1.2532 | at alpha= | 11.5 | deg
XFOIL ncrit=9 |  |  |  | L/D Max: | 80.3304 | at alpha= | 9.5 | deg
Re: | 500000 |  |  | Cd Min: | 0.2333 | at alpha= | -19.5 | deg
Mach: | 0.25 |  |  | Cl=0 at alpha= | -0.74007 | deg
|  |  |  | @ Cl=0.1, Cd= | 0.010438
|  |  |  | @ Cl=0.4, Cd= | 0.010694
|  |  |  | @ Cl=0.6, Cd= | 0.01097
alpha (deg) | Cl | Cd | Cm | Cl/Cd
-19.5 | -0.6482 | 0.2333 | 0.042 | -2.7784
-19 | -0.6305 | 0.22738 | 0.0391 | -2.7729
-18.5 | -0.6132 | 0.22118 | 0.0356 | -2.7724
-18 | -0.596 | 0.21484 | 0.0321 | -2.7742
-17.5 | -0.5792 | 0.20827 | 0.0286 | -2.781
-17 | -0.5625 | 0.20145 | 0.0249 | -2.7923
-16.5 | -0.5483 | 0.19439 | 0.0204 | -2.8206
-16 | -0.5368 | 0.18736 | 0.0158 | -2.8651
-15.5 | -0.5187 | 0.17995 | 0.0139 | -2.8825
-15 | -0.5026 | 0.1735 | 0.0115 | -2.8968
-14.5 | -0.488 | 0.16692 | 0.0088 | -2.9236
-14 | -0.4743 | 0.16011 | 0.0059 | -2.9623
-13.5 | -0.4619 | 0.15308 | 0.003 | -3.0174
-13 | -0.4509 | 0.14581 | 0 | -3.0924
-12.5 | -0.4464 | 0.13697 | -0.005 | -3.2591
-12 | -0.441 | 0.12834 | -0.0094 | -3.4362
-11.5 | -0.4334 | 0.12073 | -0.0108 | -3.5898
-11 | -0.4241 | 0.11403 | -0.0127 | -3.7192
-10.5 | -0.4187 | 0.1066 | -0.0155 | -3.9278
-10 | -0.4178 | 0.09818 | -0.0192 | -4.2554
-9.5 | -0.4201 | 0.08932 | -0.0237 | -4.7033
-9 | -0.4375 | 0.07601 | -0.035 | -5.7558
-8.5 | -0.4753 | 0.0657 | -0.038 | -7.2344
-8 | -0.516 | 0.05921 | -0.0307 | -8.7147
-7.5 | -0.5301 | 0.05416 | -0.0245 | -9.7877
-7 | -0.4938 | 0.04752 | -0.0283 | -10.3914
-6 | -0.4294 | 0.03407 | -0.0255 | -12.6035
-5.5 | -0.4048 | 0.02971 | -0.0195 | -13.625
-5 | -0.3684 | 0.02166 | -0.0134 | -17.0083
-4.5 | -0.3125 | 0.01745 | -0.0112 | -17.9083
-4 | -0.2565 | 0.01506 | -0.01 | -17.0319
-3.5 | -0.2085 | 0.01333 | -0.0077 | -15.6414
-3 | -0.1621 | 0.01246 | -0.0051 | -13.0096
-2.5 | -0.1147 | 0.01179 | -0.0028 | -9.7286
-2 | -0.0717 | 0.01082 | 0.0004 | -6.6266
-1.5 | -0.0751 | 0.00771 | 0.0116 | -9.7406
-1 | -0.0288 | 0.00861 | 0.0161 | -3.3449
-0.5 | 0.0266 | 0.00949 | 0.0185 | 2.803
0 | 0.0849 | 0.01034 | 0.0202 | 8.2108
0.5 | 0.1481 | 0.01075 | 0.0199 | 13.7767
1 | 0.202 | 0.01074 | 0.0206 | 18.8082
1.5 | 0.2464 | 0.01062 | 0.0229 | 23.2015
2 | 0.3015 | 0.01061 | 0.0233 | 28.4166
2.5 | 0.3569 | 0.01067 | 0.0236 | 33.4489
3 | 0.4116 | 0.0107 | 0.024 | 38.4673
3.5 | 0.4641 | 0.01076 | 0.0247 | 43.132
4 | 0.5146 | 0.01087 | 0.0258 | 47.3413
4.5 | 0.5694 | 0.01088 | 0.0262 | 52.3346
5 | 0.624 | 0.01104 | 0.0266 | 56.5217
5.5 | 0.6775 | 0.01126 | 0.0272 | 60.1687
6 | 0.7304 | 0.01137 | 0.0279 | 64.2392
6.5 | 0.7819 | 0.01155 | 0.0288 | 67.697
7 | 0.8355 | 0.01178 | 0.0294 | 70.9253
7.5 | 0.8876 | 0.01207 | 0.0302 | 73.5377
8 | 0.9364 | 0.01232 | 0.0317 | 76.0065
8.5 | 0.9889 | 0.01267 | 0.0323 | 78.0505
9 | 1.0424 | 0.01307 | 0.0327 | 79.7552
9.5 | 1.0941 | 0.01362 | 0.0332 | 80.3304
10 | 1.1509 | 0.01449 | 0.0322 | 79.4272
10.5 | 1.2036 | 0.0158 | 0.0314 | 76.1772
11 | 1.2518 | 0.01761 | 0.0304 | 71.0846
11.5 | 1.2532 | 0.0193 | 0.0368 | 64.9326
12 | 1.2522 | 0.02204 | 0.0418 | 56.8149
12.5 | 1.2477 | 0.02627 | 0.0441 | 47.4952
13 | 1.2395 | 0.03176 | 0.0447 | 39.0271
13.5 | 1.225 | 0.03837 | 0.0442 | 31.926
14 | 1.2091 | 0.04546 | 0.0432 | 26.597
14.5 | 1.1893 | 0.05319 | 0.0416 | 22.3595
15 | 1.1634 | 0.06213 | 0.039 | 18.7253
15.5 | 1.1494 | 0.0702 | 0.0364 | 16.3732
16 | 1.1276 | 0.07962 | 0.033 | 14.1623
16.5 | 1.115 | 0.08825 | 0.0296 | 12.6346

## 31. Re 500k Mach 0.50 (1)
BIGFOIL.COM POLAR EXPORT
e327
EPPLER 327 |  |  |  | Cl Max: | 1.241 | at alpha= | 9.5 | deg
JavaFoil+Calcfoil stall+Eppler ext transition |  |  |  | L/D Max: | 74.989 | at alpha= | 7 | deg
Re: | 500000 |  |  | Cd Min: | 0.00888 | at alpha= | 1 | deg
Mach: | 0.5 |  |  | Cl=0 at alpha= | -1.1525 | deg
|  |  |  | @ Cl=0.1, Cd= | 0.00902
|  |  |  | @ Cl=0.4, Cd= | 0.010322
|  |  |  | @ Cl=0.6, Cd= | 0.012113
alpha (deg) | Cl | Cd | Cm | Cl/Cd
-20 | -1.017 | 0.22245 | 0.015 | -4.571
-19.5 | -0.991 | 0.22008 | 0.014 | -4.505
-19 | -0.966 | 0.21512 | 0.014 | -4.491
-18.5 | -0.941 | 0.20587 | 0.014 | -4.569
-18 | -0.912 | 0.19727 | 0.013 | -4.621
-17.5 | -0.885 | 0.19186 | 0.013 | -4.613
-17 | -0.859 | 0.18637 | 0.012 | -4.608
-16.5 | -0.833 | 0.18126 | 0.012 | -4.595
-16 | -0.807 | 0.1761 | 0.012 | -4.581
-15.5 | -0.78 | 0.1735 | 0.011 | -4.498
-15 | -0.754 | 0.16724 | 0.011 | -4.511
-14.5 | -0.728 | 0.16529 | 0.011 | -4.405
-14 | -0.702 | 0.15967 | 0.011 | -4.395
-13.5 | -0.674 | 0.14559 | 0.01 | -4.629
-13 | -0.647 | 0.13785 | 0.009 | -4.692
-12.5 | -0.62 | 0.13481 | 0.009 | -4.599
-12 | -0.593 | 0.12932 | 0.008 | -4.588
-11.5 | -0.567 | 0.12871 | 0.008 | -4.403
-11 | -0.54 | 0.12548 | 0.008 | -4.304
-10.5 | -0.513 | 0.12284 | 0.008 | -4.178
-10 | -0.486 | 0.11821 | 0.007 | -4.115
-9.5 | -0.459 | 0.10991 | 0.007 | -4.175
-9 | -0.432 | 0.10746 | 0.006 | -4.02
-8.5 | -0.405 | 0.10477 | 0.006 | -3.865
-8 | -0.378 | 0.09971 | 0.006 | -3.79
-7.5 | -0.35 | 0.0657 | 0.005 | -5.334
-7 | -0.323 | 0.05557 | 0.005 | -5.816
-6.5 | -0.296 | 0.06339 | 0.005 | -4.668
-6 | -0.269 | 0.0514 | 0.004 | -5.225
-5.5 | -0.241 | 0.0467 | 0.004 | -5.163
-5 | -0.214 | 0.04422 | 0.004 | -4.832
-4.5 | -0.186 | 0.04123 | 0.003 | -4.516
-4 | -0.191 | 0.03999 | 0.003 | -4.77
-3.5 | -0.226 | 0.03719 | 0.003 | -6.066
-3 | -0.192 | 0.03498 | 0.002 | -5.502
-2.5 | -0.147 | 0.0334 | 0.002 | -4.391
-2 | -0.095 | 0.03234 | 0.002 | -2.949
-1.5 | -0.041 | 0.03156 | 0.002 | -1.309
-1 | 0.018 | 0.01306 | 0.005 | 1.352
-0.5 | 0.086 | 0.00902 | 0.004 | 9.515
0 | 0.158 | 0.00902 | 0.003 | 17.471
0.5 | 0.227 | 0.00932 | 0.002 | 24.381
1 | 0.297 | 0.00888 | 0.002 | 33.445
1.5 | 0.367 | 0.0097 | 0.001 | 37.823
2 | 0.436 | 0.011 | 0 | 39.675
2.5 | 0.506 | 0.01142 | -0.001 | 44.285
3 | 0.575 | 0.01191 | -0.001 | 48.283
3.5 | 0.644 | 0.01247 | -0.002 | 51.679
4 | 0.713 | 0.01308 | -0.003 | 54.509
4.5 | 0.782 | 0.0128 | -0.004 | 61.061
5 | 0.85 | 0.01356 | -0.005 | 62.686
5.5 | 0.918 | 0.01451 | -0.005 | 63.254
6 | 0.985 | 0.01567 | -0.006 | 62.844
6.5 | 1.044 | 0.01482 | -0.007 | 70.428
7 | 1.091 | 0.01455 | -0.008 | 74.989
7.5 | 1.135 | 0.01672 | -0.008 | 67.869
8 | 1.177 | 0.01931 | -0.009 | 60.922
8.5 | 1.21 | 0.02338 | -0.01 | 51.767
9 | 1.231 | 0.02992 | -0.01 | 41.15
9.5 | 1.241 | 0.03752 | -0.011 | 33.087
10 | 1.23 | 0.04526 | -0.011 | 27.176
10.5 | 1.094 | 0.05562 | -0.012 | 19.675
11 | 0.675 | 0.10994 | -0.004 | 6.137
11.5 | 0.703 | 0.11795 | -0.005 | 5.958
12 | 0.732 | 0.13286 | -0.007 | 5.506
12.5 | 0.759 | 0.13923 | -0.007 | 5.455
13 | 0.79 | 0.15036 | -0.009 | 5.255
13.5 | 0.817 | 0.15744 | -0.009 | 5.188
14 | 0.845 | 0.16301 | -0.01 | 5.184
14.5 | 0.875 | 0.1768 | -0.011 | 4.948

## 32. Re 500k Mach 0.50 (2)
BIGFOIL.COM POLAR EXPORT
e327
EPPLER 327 |  |  |  | Cl Max: | 1.2151 | at alpha= | 10 | deg
XFOIL ncrit=9 |  |  |  | L/D Max: | 69.3661 | at alpha= | 8.5 | deg
Re: | 500000 |  |  | Cd Min: | 0.26194 | at alpha= | -20 | deg
Mach: | 0.5 |  |  | Cl=0 at alpha= | -0.80301 | deg
|  |  |  | @ Cl=0.1, Cd= | 0.010994
|  |  |  | @ Cl=0.4, Cd= | 0.011821
|  |  |  | @ Cl=0.6, Cd= | 0.012148
alpha (deg) | Cl | Cd | Cm | Cl/Cd
-20 | -0.7211 | 0.26194 | 0.0572 | -2.7529
-19.5 | -0.6995 | 0.25463 | 0.0529 | -2.7471
-19 | -0.6778 | 0.24711 | 0.0485 | -2.7429
-18.5 | -0.6561 | 0.23953 | 0.0442 | -2.7391
-18 | -0.6343 | 0.23172 | 0.0396 | -2.7374
-17 | -0.5928 | 0.21614 | 0.0308 | -2.7427
-16.5 | -0.5714 | 0.2088 | 0.0274 | -2.7366
-16 | -0.5507 | 0.20147 | 0.0238 | -2.7334
-15.5 | -0.5304 | 0.19406 | 0.02 | -2.7332
-15 | -0.5104 | 0.18656 | 0.0163 | -2.7358
-14.5 | -0.491 | 0.17892 | 0.0125 | -2.7442
-14 | -0.4753 | 0.17094 | 0.0074 | -2.7805
-13.5 | -0.4637 | 0.16331 | 0.0023 | -2.8394
-13 | -0.4409 | 0.15529 | 0.001 | -2.8392
-12.5 | -0.4229 | 0.14816 | -0.0012 | -2.8543
-12 | -0.4077 | 0.14079 | -0.0042 | -2.8958
-11.5 | -0.395 | 0.13285 | -0.0077 | -2.9733
-11 | -0.391 | 0.12384 | -0.0141 | -3.1573
-10.5 | -0.3771 | 0.11627 | -0.0151 | -3.2433
-10 | -0.365 | 0.10925 | -0.0169 | -3.341
-9.5 | -0.3569 | 0.1016 | -0.0199 | -3.5128
-9 | -0.3541 | 0.09278 | -0.025 | -3.8166
-8.5 | -0.3583 | 0.08244 | -0.032 | -4.3462
-8 | -0.3562 | 0.07555 | -0.0331 | -4.7148
-7.5 | -0.3155 | 0.06109 | -0.0576 | -5.1645
-7 | -0.3398 | 0.05482 | -0.0559 | -6.1985
-6.5 | -0.3749 | 0.04872 | -0.0488 | -7.695
-5.5 | -0.3702 | 0.03906 | -0.0369 | -9.4777
-5 | -0.3586 | 0.03358 | -0.0291 | -10.679
-4.5 | -0.3287 | 0.02522 | -0.022 | -13.0333
-4 | -0.2844 | 0.02033 | -0.0169 | -13.9892
-3.5 | -0.2165 | 0.01629 | -0.015 | -13.2904
-3 | -0.153 | 0.01424 | -0.0129 | -10.7444
-2.5 | -0.1022 | 0.01297 | -0.0089 | -7.8797
-2 | -0.0521 | 0.01218 | -0.005 | -4.2775
-1.5 | -0.0084 | 0.01117 | -0.0003 | -0.75201
-1 | -0.0249 | 0.00864 | 0.0158 | -2.8819
-0.5 | 0.0383 | 0.01013 | 0.0199 | 3.7808
0 | 0.104 | 0.01105 | 0.0221 | 9.4118
0.5 | 0.1905 | 0.0119 | 0.0198 | 16.0084
1 | 0.2395 | 0.01173 | 0.023 | 20.4177
1.5 | 0.3038 | 0.01181 | 0.0234 | 25.724
2 | 0.363 | 0.01188 | 0.0247 | 30.5556
2.5 | 0.4131 | 0.0118 | 0.0277 | 35.0085
3 | 0.4701 | 0.01184 | 0.0294 | 39.7044
3.5 | 0.5311 | 0.012 | 0.0305 | 44.2583
4 | 0.591 | 0.01212 | 0.0319 | 48.7624
4.5 | 0.648 | 0.0123 | 0.0338 | 52.6829
5 | 0.7035 | 0.0125 | 0.036 | 56.28
5.5 | 0.7635 | 0.0127 | 0.0377 | 60.1181
6 | 0.8215 | 0.01302 | 0.0399 | 63.0952
6.5 | 0.8765 | 0.01335 | 0.0426 | 65.6554
7 | 0.9292 | 0.01371 | 0.0458 | 67.7753
7.5 | 0.9815 | 0.01417 | 0.0493 | 69.2661
8.5 | 1.0724 | 0.01546 | 0.0579 | 69.3661
9 | 1.1218 | 0.01682 | 0.0599 | 66.6944
9.5 | 1.1735 | 0.01914 | 0.0592 | 61.3114
10 | 1.2151 | 0.0236 | 0.0549 | 51.4873
10.5 | 1.2002 | 0.02866 | 0.0573 | 41.8772
11 | 1.1815 | 0.03511 | 0.0581 | 33.6514
11.5 | 1.1576 | 0.04249 | 0.0577 | 27.2441
12 | 1.1318 | 0.05033 | 0.0565 | 22.4876
12.5 | 1.1081 | 0.05852 | 0.0546 | 18.9354
13 | 1.0858 | 0.06714 | 0.0519 | 16.1722
13.5 | 1.066 | 0.076 | 0.0487 | 14.0263
14 | 1.052 | 0.08473 | 0.0454 | 12.4159
14.5 | 1.0367 | 0.094 | 0.0414 | 11.0287
15 | 1.0216 | 0.10361 | 0.0368 | 9.8601

## 33. Re 750k Mach 0.00 (1)
BIGFOIL.COM POLAR EXPORT
e327
EPPLER 327 |  |  |  | Cl Max: | 1.294 | at alpha= | 12 | deg
JavaFoil+Calcfoil stall+Eppler ext transition |  |  |  | L/D Max: | 114.761 | at alpha= | 8 | deg
Re: | 750000 |  |  | Cd Min: | 0.00752 | at alpha= | -0.5 | deg
Mach: | 0 |  |  | Cl=0 at alpha= | -1.125 | deg
|  |  |  | @ Cl=0.1, Cd= | 0.0076066
|  |  |  | @ Cl=0.4, Cd= | 0.008838
|  |  |  | @ Cl=0.6, Cd= | 0.0094313
alpha (deg) | Cl | Cd | Cm | Cl/Cd
-14 | -0.357 | 0.10665 | 0.007 | -3.344
-13.5 | -0.372 | 0.10089 | 0.007 | -3.687
-13 | -0.387 | 0.09681 | 0.007 | -4
-12.5 | -0.402 | 0.09242 | 0.006 | -4.352
-12 | -0.416 | 0.08718 | 0.006 | -4.777
-11.5 | -0.43 | 0.08196 | 0.006 | -5.244
-11 | -0.442 | 0.07737 | 0.006 | -5.711
-10.5 | -0.452 | 0.07262 | 0.005 | -6.226
-10 | -0.46 | 0.06786 | 0.005 | -6.781
-9.5 | -0.466 | 0.06387 | 0.005 | -7.289
-9 | -0.468 | 0.06108 | 0.005 | -7.659
-8.5 | -0.467 | 0.05627 | 0.005 | -8.291
-8 | -0.461 | 0.05384 | 0.004 | -8.566
-7.5 | -0.452 | 0.05063 | 0.004 | -8.919
-7 | -0.437 | 0.04785 | 0.004 | -9.141
-6.5 | -0.419 | 0.04496 | 0.004 | -9.31
-6 | -0.395 | 0.04296 | 0.003 | -9.201
-5.5 | -0.367 | 0.04085 | 0.003 | -8.995
-5 | -0.336 | 0.03865 | 0.003 | -8.684
-4.5 | -0.3 | 0.03677 | 0.003 | -8.16
-4 | -0.261 | 0.03509 | 0.002 | -7.445
-3.5 | -0.22 | 0.03378 | 0.002 | -6.504
-3 | -0.176 | 0.03255 | 0.002 | -5.406
-2.5 | -0.13 | 0.0316 | 0.002 | -4.128
-2 | -0.104 | 0.01107 | 0.005 | -9.431
-1.5 | -0.045 | 0.01109 | 0.005 | -4.046
-1 | 0.015 | 0.01107 | 0.004 | 1.385
-0.5 | 0.076 | 0.00752 | 0.003 | 10.099
0 | 0.137 | 0.00774 | 0.003 | 17.651
0.5 | 0.197 | 0.00796 | 0.002 | 24.768
1 | 0.258 | 0.00819 | 0.002 | 31.439
1.5 | 0.318 | 0.00847 | 0.001 | 37.571
2 | 0.379 | 0.00874 | 0 | 43.292
2.5 | 0.439 | 0.00902 | -0.001 | 48.656
3 | 0.499 | 0.00933 | -0.001 | 53.511
3.5 | 0.559 | 0.00965 | -0.002 | 57.97
4 | 0.619 | 0.00933 | -0.003 | 66.363
4.5 | 0.679 | 0.00973 | -0.003 | 69.837
5 | 0.739 | 0.00787 | -0.004 | 93.963
5.5 | 0.799 | 0.00808 | -0.005 | 98.906
6 | 0.858 | 0.00823 | -0.005 | 104.216
6.5 | 0.917 | 0.00855 | -0.006 | 107.23
7 | 0.975 | 0.00886 | -0.007 | 110.04
7.5 | 1.032 | 0.00912 | -0.008 | 113.204
8 | 1.089 | 0.00949 | -0.008 | 114.761
8.5 | 1.144 | 0.00999 | -0.009 | 114.482
9 | 1.197 | 0.01059 | -0.01 | 113.078
9.5 | 1.248 | 0.01156 | -0.01 | 107.889
10 | 1.26 | 0.01545 | -0.011 | 81.518
10.5 | 1.269 | 0.02094 | -0.011 | 60.591
11 | 1.279 | 0.02578 | -0.012 | 49.598
11.5 | 1.29 | 0.02913 | -0.012 | 44.299
12 | 1.294 | 0.03335 | -0.013 | 38.789
12.5 | 1.291 | 0.03794 | -0.013 | 34.023
13 | 1.281 | 0.04264 | -0.014 | 30.054
13.5 | 1.264 | 0.04814 | -0.014 | 26.259
14 | 1.242 | 0.0532 | -0.015 | 23.343
14.5 | 1.213 | 0.05891 | -0.015 | 20.587
15 | 1.178 | 0.06527 | -0.016 | 18.05
15.5 | 1.138 | 0.0722 | -0.016 | 15.768
16 | 1.092 | 0.08063 | -0.016 | 13.539
16.5 | 1.041 | 0.09044 | -0.017 | 11.513
17 | 0.987 | 0.10323 | -0.017 | 9.557

## 34. Re 750k Mach 0.00 (2)
BIGFOIL.COM POLAR EXPORT
e327
EPPLER 327 |  |  |  | Cl Max: | 1.3124 | at alpha= | 13.5 | deg
XFOIL ncrit=9 |  |  |  | L/D Max: | 95.0963 | at alpha= | 9.5 | deg
Re: | 750000 |  |  | Cd Min: | 0.23407 | at alpha= | -20 | deg
Mach: | 0 |  |  | Cl=0 at alpha= | -0.76362 | deg
|  |  |  | @ Cl=0.1, Cd= | 0.0079119
|  |  |  | @ Cl=0.4, Cd= | 0.0084761
|  |  |  | @ Cl=0.6, Cd= | 0.0089415
alpha (deg) | Cl | Cd | Cm | Cl/Cd
-20 | -0.6521 | 0.23407 | 0.0417 | -2.7859
-19.5 | -0.6369 | 0.22747 | 0.038 | -2.7999
-19 | -0.6194 | 0.22188 | 0.036 | -2.7916
-18.5 | -0.6034 | 0.21597 | 0.0327 | -2.7939
-18 | -0.5876 | 0.20998 | 0.0295 | -2.7984
-17.5 | -0.5722 | 0.20373 | 0.0262 | -2.8086
-17 | -0.5569 | 0.19731 | 0.023 | -2.8225
-16.5 | -0.5421 | 0.19066 | 0.0198 | -2.8433
-16 | -0.5283 | 0.18328 | 0.0161 | -2.8825
-15.5 | -0.5187 | 0.17543 | 0.0117 | -2.9567
-15 | -0.5072 | 0.16825 | 0.0084 | -3.0146
-14.5 | -0.4966 | 0.1608 | 0.0051 | -3.0883
-14 | -0.4875 | 0.1529 | 0.0023 | -3.1884
-13.5 | -0.474 | 0.14681 | 0.0009 | -3.2287
-13 | -0.4648 | 0.13961 | -0.0018 | -3.3293
-12.5 | -0.4553 | 0.13306 | -0.0041 | -3.4218
-12 | -0.4488 | 0.12551 | -0.0069 | -3.5758
-11.5 | -0.4444 | 0.11767 | -0.0099 | -3.7767
-11 | -0.4435 | 0.10887 | -0.0136 | -4.0737
-10.5 | -0.4512 | 0.09664 | -0.0204 | -4.6689
-10 | -0.4616 | 0.08392 | -0.0286 | -5.5005
-8.5 | -0.5522 | 0.05703 | -0.0285 | -9.6826
-8 | -0.5828 | 0.05086 | -0.0207 | -11.4589
-7 | -0.5037 | 0.03285 | -0.0251 | -15.3333
-6.5 | -0.4767 | 0.03053 | -0.0212 | -15.6142
-6 | -0.4438 | 0.02831 | -0.0161 | -15.6764
-5 | -0.3598 | 0.01557 | -0.0092 | -23.1085
-4.5 | -0.3094 | 0.01366 | -0.0079 | -22.6501
-4 | -0.2626 | 0.01245 | -0.0059 | -21.0924
-3.5 | -0.2179 | 0.01144 | -0.0036 | -19.0472
-3 | -0.1707 | 0.01087 | -0.0018 | -15.7038
-2.5 | -0.1223 | 0.01038 | -0.0002 | -11.7823
-2 | -0.0768 | 0.00969 | 0.0019 | -7.9257
-1.5 | -0.05 | 0.00782 | 0.0067 | -6.3939
-1 | -0.0243 | 0.00682 | 0.0134 | -3.563
-0.5 | 0.0271 | 0.00733 | 0.0153 | 3.6971
0 | 0.0795 | 0.00777 | 0.0168 | 10.2317
0.5 | 0.1315 | 0.00813 | 0.0182 | 16.1747
1 | 0.1862 | 0.00825 | 0.0185 | 22.5697
1.5 | 0.2413 | 0.00831 | 0.0185 | 29.0373
2 | 0.2963 | 0.00838 | 0.0183 | 35.358
2.5 | 0.3519 | 0.00845 | 0.0181 | 41.645
3 | 0.4071 | 0.00848 | 0.0179 | 48.0071
3.5 | 0.4615 | 0.00861 | 0.018 | 53.6005
4 | 0.5163 | 0.00872 | 0.0179 | 59.2087
4.5 | 0.5712 | 0.00884 | 0.0177 | 64.6154
5 | 0.6251 | 0.00903 | 0.0177 | 69.2248
5.5 | 0.6797 | 0.00918 | 0.0175 | 74.0414
6 | 0.734 | 0.00934 | 0.0174 | 78.5867
6.5 | 0.7864 | 0.00953 | 0.0176 | 82.5184
7 | 0.8383 | 0.00977 | 0.0178 | 85.8035
7.5 | 0.8907 | 0.00999 | 0.018 | 89.1592
8 | 0.9422 | 0.01026 | 0.0182 | 91.8324
8.5 | 0.9922 | 0.01058 | 0.0187 | 93.7807
9 | 1.0396 | 0.01096 | 0.0196 | 94.854
9.5 | 1.086 | 0.01142 | 0.0207 | 95.0963
10 | 1.1282 | 0.01205 | 0.0223 | 93.6266
10.5 | 1.1647 | 0.01283 | 0.0248 | 90.7794
11 | 1.199 | 0.01379 | 0.0275 | 86.9471
11.5 | 1.2401 | 0.0151 | 0.0281 | 82.1258
12 | 1.2869 | 0.01689 | 0.0264 | 76.193
12.5 | 1.2999 | 0.01851 | 0.0309 | 70.2269
13 | 1.3088 | 0.0206 | 0.0351 | 63.534
13.5 | 1.3124 | 0.0236 | 0.0381 | 55.6102
14 | 1.3119 | 0.02768 | 0.0396 | 47.3952
14.5 | 1.3057 | 0.03294 | 0.0399 | 39.6387
15 | 1.2971 | 0.03891 | 0.0393 | 33.3359
15.5 | 1.2844 | 0.0456 | 0.0382 | 28.1667
16 | 1.2637 | 0.05347 | 0.0364 | 23.6338
16.5 | 1.2495 | 0.06111 | 0.0342 | 20.4467
17 | 1.2307 | 0.06973 | 0.0314 | 17.6495
17.5 | 1.2063 | 0.07953 | 0.0278 | 15.1679
18 | 1.1986 | 0.08732 | 0.0246 | 13.7265
18.5 | 1.1806 | 0.09692 | 0.0205 | 12.1812

## 35. Re 750k Mach 0.10 (1)
BIGFOIL.COM POLAR EXPORT
e327
EPPLER 327 |  |  |  | Cl Max: | 1.291 | at alpha= | 12 | deg
JavaFoil+Calcfoil stall+Eppler ext transition |  |  |  | L/D Max: | 114.376 | at alpha= | 8 | deg
Re: | 750000 |  |  | Cd Min: | 0.00753 | at alpha= | -0.5 | deg
Mach: | 0.1 |  |  | Cl=0 at alpha= | -1.125 | deg
|  |  |  | @ Cl=0.1, Cd= | 0.0076166
|  |  |  | @ Cl=0.4, Cd= | 0.0088718
|  |  |  | @ Cl=0.6, Cd= | 0.0094969
alpha (deg) | Cl | Cd | Cm | Cl/Cd
-13.5 | -0.332 | 0.10156 | 0.007 | -3.27
-13 | -0.35 | 0.09664 | 0.007 | -3.618
-12.5 | -0.367 | 0.09348 | 0.006 | -3.926
-12 | -0.384 | 0.08748 | 0.006 | -4.391
-11.5 | -0.4 | 0.08249 | 0.006 | -4.853
-11 | -0.415 | 0.07777 | 0.006 | -5.341
-10.5 | -0.429 | 0.07243 | 0.005 | -5.919
-10 | -0.44 | 0.06806 | 0.005 | -6.466
-9.5 | -0.449 | 0.06466 | 0.005 | -6.938
-9 | -0.454 | 0.06137 | 0.005 | -7.394
-8.5 | -0.455 | 0.05728 | 0.004 | -7.947
-8 | -0.453 | 0.05412 | 0.004 | -8.363
-7.5 | -0.445 | 0.05096 | 0.004 | -8.736
-7 | -0.433 | 0.04785 | 0.004 | -9.048
-6.5 | -0.416 | 0.0452 | 0.004 | -9.2
-6 | -0.394 | 0.04309 | 0.003 | -9.137
-5.5 | -0.367 | 0.04087 | 0.003 | -8.979
-5 | -0.336 | 0.03868 | 0.003 | -8.679
-4.5 | -0.301 | 0.03684 | 0.003 | -8.159
-4 | -0.262 | 0.03516 | 0.002 | -7.45
-3.5 | -0.22 | 0.03373 | 0.002 | -6.536
-3 | -0.177 | 0.03258 | 0.002 | -5.422
-2.5 | -0.131 | 0.03162 | 0.002 | -4.145
-2 | -0.105 | 0.01108 | 0.005 | -9.466
-1.5 | -0.045 | 0.01111 | 0.005 | -4.059
-1 | 0.015 | 0.01111 | 0.004 | 1.388
-0.5 | 0.076 | 0.00753 | 0.004 | 10.135
0 | 0.137 | 0.00775 | 0.003 | 17.712
0.5 | 0.198 | 0.00799 | 0.002 | 24.788
1 | 0.259 | 0.00822 | 0.002 | 31.498
1.5 | 0.32 | 0.00849 | 0.001 | 37.648
2 | 0.38 | 0.00878 | 0 | 43.328
2.5 | 0.441 | 0.00906 | -0.001 | 48.686
3 | 0.502 | 0.00936 | -0.001 | 53.573
3.5 | 0.562 | 0.00969 | -0.002 | 58.006
4 | 0.623 | 0.00938 | -0.003 | 66.36
4.5 | 0.683 | 0.00978 | -0.003 | 69.844
5 | 0.743 | 0.0079 | -0.004 | 94.067
5.5 | 0.803 | 0.00811 | -0.005 | 98.986
6 | 0.862 | 0.00827 | -0.005 | 104.261
6.5 | 0.921 | 0.0086 | -0.006 | 107.07
7 | 0.98 | 0.00891 | -0.007 | 109.939
7.5 | 1.037 | 0.00918 | -0.008 | 112.983
8 | 1.094 | 0.00956 | -0.008 | 114.376
8.5 | 1.149 | 0.01008 | -0.009 | 113.995
9 | 1.202 | 0.01071 | -0.01 | 112.233
9.5 | 1.253 | 0.01179 | -0.011 | 106.257
10 | 1.26 | 0.01449 | -0.011 | 86.968
10.5 | 1.27 | 0.02145 | -0.011 | 59.222
11 | 1.279 | 0.0264 | -0.012 | 48.443
11.5 | 1.289 | 0.02994 | -0.012 | 43.045
12 | 1.291 | 0.03421 | -0.013 | 37.73
12.5 | 1.285 | 0.03897 | -0.013 | 32.976
13 | 1.271 | 0.04432 | -0.014 | 28.688
13.5 | 1.251 | 0.04942 | -0.014 | 25.321
14 | 1.225 | 0.05478 | -0.015 | 22.356
14.5 | 1.191 | 0.06074 | -0.015 | 19.605
15 | 1.15 | 0.06763 | -0.016 | 17.009
15.5 | 1.105 | 0.07506 | -0.016 | 14.717
16 | 1.052 | 0.08428 | -0.016 | 12.478
16.5 | 0.994 | 0.09628 | -0.016 | 10.322
17 | 0.929 | 0.11362 | -0.016 | 8.175

## 36. Re 750k Mach 0.10 (2)
BIGFOIL.COM POLAR EXPORT
e327
EPPLER 327 |  |  |  | Cl Max: | 1.307 | at alpha= | 13.5 | deg
XFOIL ncrit=9 |  |  |  | L/D Max: | 94.7917 | at alpha= | 9.5 | deg
Re: | 750000 |  |  | Cd Min: | 0.10118 | at alpha= | 18.5 | deg
Mach: | 0.1 |  |  | Cl=0 at alpha= | -0.76311 | deg
|  |  |  | @ Cl=0.1, Cd= | 0.0079381
|  |  |  | @ Cl=0.4, Cd= | 0.0085166
|  |  |  | @ Cl=0.6, Cd= | 0.0089647
alpha (deg) | Cl | Cd | Cm | Cl/Cd
-5 | -0.3617 | 0.01594 | -0.0095 | -22.6913
-4.5 | -0.3104 | 0.01384 | -0.0083 | -22.4277
-4 | -0.2629 | 0.01256 | -0.0063 | -20.9315
-3.5 | -0.2179 | 0.01154 | -0.0039 | -18.8821
-3 | -0.1708 | 0.01092 | -0.002 | -15.641
-2.5 | -0.1223 | 0.01042 | -0.0003 | -11.737
-2 | -0.0765 | 0.00975 | 0.0017 | -7.8462
-1.5 | -0.0474 | 0.00802 | 0.0063 | -5.9102
-1 | -0.0244 | 0.00683 | 0.0134 | -3.5725
-0.5 | 0.0271 | 0.00736 | 0.0154 | 3.6821
0 | 0.0799 | 0.0078 | 0.0169 | 10.2436
0.5 | 0.1323 | 0.00816 | 0.0183 | 16.2132
1 | 0.1873 | 0.00828 | 0.0187 | 22.6208
1.5 | 0.2428 | 0.00833 | 0.0186 | 29.1477
2 | 0.2981 | 0.00841 | 0.0185 | 35.4459
2.5 | 0.3537 | 0.0085 | 0.0183 | 41.6118
3 | 0.4095 | 0.00852 | 0.0181 | 48.0634
3.5 | 0.4642 | 0.00863 | 0.0182 | 53.7891
4 | 0.5191 | 0.00877 | 0.0181 | 59.1904
4.5 | 0.5744 | 0.00888 | 0.018 | 64.6847
5 | 0.6288 | 0.00906 | 0.018 | 69.404
5.5 | 0.6833 | 0.00923 | 0.0179 | 74.0303
6 | 0.7383 | 0.00939 | 0.0177 | 78.6262
6.5 | 0.7911 | 0.00957 | 0.0179 | 82.6646
7 | 0.8433 | 0.00982 | 0.0183 | 85.8758
7.5 | 0.8956 | 0.01006 | 0.0185 | 89.0258
8 | 0.9473 | 0.01034 | 0.0189 | 91.6151
8.5 | 0.9976 | 0.01067 | 0.0194 | 93.4958
9 | 1.0453 | 0.01106 | 0.0204 | 94.5118
9.5 | 1.092 | 0.01152 | 0.0215 | 94.7917
10 | 1.1342 | 0.01216 | 0.0232 | 93.273
10.5 | 1.1699 | 0.01299 | 0.0261 | 90.0616
11 | 1.2034 | 0.01399 | 0.029 | 86.0186
11.5 | 1.2439 | 0.01542 | 0.0296 | 80.668
12.5 | 1.2986 | 0.01899 | 0.0332 | 68.3834
13 | 1.3053 | 0.02138 | 0.0371 | 61.0524
13.5 | 1.307 | 0.02481 | 0.0396 | 52.6804
14 | 1.3049 | 0.02934 | 0.0406 | 44.4751
14.5 | 1.2965 | 0.03506 | 0.0405 | 36.9795
15 | 1.2842 | 0.04156 | 0.0397 | 30.8999
15.5 | 1.2698 | 0.04856 | 0.0384 | 26.1491
16 | 1.2475 | 0.05682 | 0.0363 | 21.9553
16.5 | 1.2335 | 0.06461 | 0.034 | 19.0915
17 | 1.2141 | 0.07349 | 0.0309 | 16.5206
17.5 | 1.1913 | 0.08324 | 0.0272 | 14.3116
18 | 1.1824 | 0.09134 | 0.0238 | 12.945
18.5 | 1.1641 | 0.10118 | 0.0195 | 11.5052

## 37. Re 750k Mach 0.25 (1)
BIGFOIL.COM POLAR EXPORT
e327
EPPLER 327 |  |  |  | Cl Max: | 1.278 | at alpha= | 11 | deg
JavaFoil+Calcfoil stall+Eppler ext transition |  |  |  | L/D Max: | 112.118 | at alpha= | 8 | deg
Re: | 750000 |  |  | Cd Min: | 0.00765 | at alpha= | -0.5 | deg
Mach: | 0.25 |  |  | Cl=0 at alpha= | -1.129 | deg
|  |  |  | @ Cl=0.1, Cd= | 0.0077303
|  |  |  | @ Cl=0.4, Cd= | 0.0089935
|  |  |  | @ Cl=0.6, Cd= | 0.0098098
alpha (deg) | Cl | Cd | Cm | Cl/Cd
-12 | -0.063 | 0.08982 | 0.007 | -0.702
-11.5 | -0.06 | 0.08481 | 0.006 | -0.71
-11 | -0.149 | 0.0791 | 0.006 | -1.882
-10.5 | -0.206 | 0.07438 | 0.006 | -2.776
-10 | -0.253 | 0.07191 | 0.006 | -3.521
-9.5 | -0.294 | 0.06685 | 0.005 | -4.391
-9 | -0.328 | 0.06234 | 0.005 | -5.259
-8.5 | -0.356 | 0.05811 | 0.005 | -6.121
-8 | -0.376 | 0.05473 | 0.004 | -6.878
-7.5 | -0.389 | 0.05227 | 0.004 | -7.449
-7 | -0.394 | 0.04912 | 0.004 | -8.025
-6.5 | -0.391 | 0.04599 | 0.004 | -8.496
-6 | -0.379 | 0.04353 | 0.004 | -8.712
-5.5 | -0.36 | 0.04121 | 0.003 | -8.738
-5 | -0.334 | 0.03926 | 0.003 | -8.513
-4.5 | -0.302 | 0.03718 | 0.003 | -8.131
-4 | -0.265 | 0.03547 | 0.003 | -7.483
-3.5 | -0.225 | 0.03396 | 0.002 | -6.612
-3 | -0.181 | 0.03277 | 0.002 | -5.509
-2.5 | -0.134 | 0.03179 | 0.002 | -4.222
-2 | -0.108 | 0.01128 | 0.006 | -9.544
-1.5 | -0.046 | 0.01124 | 0.005 | -4.121
-1 | 0.016 | 0.01131 | 0.004 | 1.4
-0.5 | 0.078 | 0.00765 | 0.004 | 10.249
0 | 0.141 | 0.00788 | 0.003 | 17.903
0.5 | 0.204 | 0.00811 | 0.002 | 25.089
1 | 0.266 | 0.00835 | 0.002 | 31.848
1.5 | 0.328 | 0.00864 | 0.001 | 38.023
2 | 0.391 | 0.00895 | 0 | 43.683
2.5 | 0.453 | 0.00925 | -0.001 | 49.012
3 | 0.515 | 0.00958 | -0.001 | 53.807
3.5 | 0.577 | 0.00991 | -0.002 | 58.262
4 | 0.639 | 0.00964 | -0.003 | 66.35
4.5 | 0.701 | 0.01005 | -0.003 | 69.744
5 | 0.763 | 0.00807 | -0.004 | 94.516
5.5 | 0.824 | 0.0083 | -0.005 | 99.288
6 | 0.885 | 0.00849 | -0.006 | 104.294
6.5 | 0.946 | 0.00888 | -0.006 | 106.54
7 | 1.005 | 0.00922 | -0.007 | 109.097
7.5 | 1.064 | 0.00951 | -0.008 | 111.873
8 | 1.122 | 0.01001 | -0.009 | 112.118
8.5 | 1.178 | 0.01063 | -0.009 | 110.814
9 | 1.231 | 0.01153 | -0.01 | 106.738
9.5 | 1.247 | 0.01488 | -0.011 | 83.85
10 | 1.263 | 0.02043 | -0.011 | 61.84
10.5 | 1.272 | 0.0256 | -0.011 | 49.674
11 | 1.278 | 0.03021 | -0.012 | 42.286
11.5 | 1.275 | 0.03495 | -0.012 | 36.481
12 | 1.261 | 0.04013 | -0.013 | 31.432
12.5 | 1.236 | 0.04556 | -0.013 | 27.126
13 | 1.197 | 0.05191 | -0.014 | 23.056
13.5 | 1.145 | 0.05834 | -0.014 | 19.634
14 | 1.08 | 0.066 | -0.015 | 16.368
14.5 | 1.002 | 0.07547 | -0.015 | 13.27
15 | 0.904 | 0.09174 | -0.015 | 9.858
15.5 | 0.772 | 0.13081 | -0.01 | 5.902
16 | 0.676 | 0.1426 | -0.009 | 4.743

## 38. Re 750k Mach 0.25 (2)
BIGFOIL.COM POLAR EXPORT
e327
EPPLER 327 |  |  |  | Cl Max: | 1.2804 | at alpha= | 12 | deg
XFOIL ncrit=9 |  |  |  | L/D Max: | 92.962 | at alpha= | 9 | deg
Re: | 750000 |  |  | Cd Min: | 0.14418 | at alpha= | -13 | deg
Mach: | 0.25 |  |  | Cl=0 at alpha= | -0.76762 | deg
|  |  |  | @ Cl=0.1, Cd= | 0.008032
|  |  |  | @ Cl=0.4, Cd= | 0.008736
|  |  |  | @ Cl=0.6, Cd= | 0.0091265
alpha (deg) | Cl | Cd | Cm | Cl/Cd
-13 | -0.4533 | 0.14418 | -0.0004 | -3.144
-12.5 | -0.4432 | 0.13708 | -0.0031 | -3.2331
-12 | -0.4347 | 0.12961 | -0.0059 | -3.3539
-11.5 | -0.4313 | 0.12041 | -0.0101 | -3.5819
-11 | -0.4309 | 0.1103 | -0.0152 | -3.9066
-10.5 | -0.4294 | 0.10115 | -0.0193 | -4.2452
-10 | -0.4319 | 0.09345 | -0.0215 | -4.6217
-9.5 | -0.4367 | 0.08385 | -0.0268 | -5.2081
-9 | -0.4538 | 0.0724 | -0.0357 | -6.268
-8.5 | -0.481 | 0.06464 | -0.0368 | -7.4412
-8 | -0.5129 | 0.05971 | -0.0307 | -8.5899
-7.5 | -0.4914 | 0.05074 | -0.0351 | -9.6847
-7 | -0.4779 | 0.03891 | -0.0331 | -12.2822
-6.5 | -0.4627 | 0.03569 | -0.028 | -12.9644
-6 | -0.4393 | 0.03153 | -0.023 | -13.9328
-5.5 | -0.4133 | 0.02603 | -0.017 | -15.8778
-5 | -0.3716 | 0.01769 | -0.0113 | -21.0062
-4.5 | -0.3173 | 0.01504 | -0.01 | -21.0971
-4 | -0.2652 | 0.01323 | -0.0083 | -20.0454
-3.5 | -0.2165 | 0.01217 | -0.006 | -17.7896
-3 | -0.1713 | 0.0112 | -0.0033 | -15.2946
-2.5 | -0.1221 | 0.01063 | -0.0012 | -11.4864
-2 | -0.0735 | 0.01005 | 0.0008 | -7.3134
-1.5 | -0.0334 | 0.00899 | 0.004 | -3.7152
-1 | -0.0244 | 0.00687 | 0.0137 | -3.5517
-0.5 | 0.0281 | 0.00745 | 0.016 | 3.7718
0 | 0.083 | 0.0079 | 0.0175 | 10.5063
0.5 | 0.1371 | 0.00832 | 0.019 | 16.4784
1 | 0.1934 | 0.00846 | 0.0196 | 22.8605
1.5 | 0.2504 | 0.00852 | 0.0196 | 29.3897
2 | 0.3078 | 0.00857 | 0.0196 | 35.916
2.5 | 0.365 | 0.00865 | 0.0195 | 42.1965
3 | 0.422 | 0.00879 | 0.0193 | 48.0091
3.5 | 0.479 | 0.00882 | 0.0194 | 54.3084
4 | 0.5356 | 0.00895 | 0.0195 | 59.8436
5 | 0.6487 | 0.00926 | 0.0196 | 70.054
5.5 | 0.7047 | 0.00946 | 0.0198 | 74.4926
6 | 0.7603 | 0.00972 | 0.02 | 78.2202
6.5 | 0.8163 | 0.00986 | 0.0202 | 82.789
7 | 0.8707 | 0.01009 | 0.0207 | 86.2934
7.5 | 0.9243 | 0.01038 | 0.0214 | 89.0462
8 | 0.9771 | 0.01071 | 0.0222 | 91.2325
8.5 | 1.029 | 0.0111 | 0.0231 | 92.7027
9 | 1.0765 | 0.01158 | 0.0248 | 92.962
9.5 | 1.1223 | 0.01216 | 0.0268 | 92.2944
10 | 1.1618 | 0.01294 | 0.0296 | 89.7836
10.5 | 1.1914 | 0.01398 | 0.034 | 85.2217
11 | 1.2212 | 0.01533 | 0.0377 | 79.6608
11.5 | 1.2669 | 0.01748 | 0.0363 | 72.4771
12 | 1.2804 | 0.01978 | 0.0398 | 64.7321
12.5 | 1.2802 | 0.0232 | 0.0431 | 55.181
13 | 1.2769 | 0.02788 | 0.0444 | 45.7999
13.5 | 1.2696 | 0.0336 | 0.0445 | 37.7857
14 | 1.2567 | 0.04022 | 0.0438 | 31.2456
14.5 | 1.2369 | 0.0478 | 0.0425 | 25.8766
15 | 1.2161 | 0.0558 | 0.0407 | 21.7939
15.5 | 1.1956 | 0.06432 | 0.0382 | 18.5883
16 | 1.1755 | 0.07323 | 0.0351 | 16.0522
16.5 | 1.1563 | 0.08245 | 0.0317 | 14.0243
17 | 1.1398 | 0.0917 | 0.0279 | 12.4297

## 39. Re 750k Mach 0.50 (1)
BIGFOIL.COM POLAR EXPORT
e327
EPPLER 327 |  |  |  | Cl Max: | 1.249 | at alpha= | 9.5 | deg
JavaFoil+Calcfoil stall+Eppler ext transition |  |  |  | L/D Max: | 101.24 | at alpha= | 6.5 | deg
Re: | 750000 |  |  | Cd Min: | 0.00821 | at alpha= | -0.5 | deg
Mach: | 0.5 |  |  | Cl=0 at alpha= | -1.1286 | deg
|  |  |  | @ Cl=0.1, Cd= | 0.0082511
|  |  |  | @ Cl=0.4, Cd= | 0.0095322
|  |  |  | @ Cl=0.6, Cd= | 0.010768
alpha (deg) | Cl | Cd | Cm | Cl/Cd
-20 | -1.017 | 0.20725 | 0.015 | -4.908
-19.5 | -0.992 | 0.2011 | 0.014 | -4.931
-19 | -0.966 | 0.19557 | 0.014 | -4.94
-18.5 | -0.942 | 0.19108 | 0.014 | -4.929
-18 | -0.913 | 0.18291 | 0.013 | -4.989
-17.5 | -0.886 | 0.17897 | 0.013 | -4.948
-17 | -0.859 | 0.17195 | 0.012 | -4.997
-16.5 | -0.833 | 0.16661 | 0.012 | -5
-16 | -0.807 | 0.16428 | 0.012 | -4.911
-15.5 | -0.781 | 0.15901 | 0.011 | -4.909
-15 | -0.754 | 0.15321 | 0.011 | -4.925
-14.5 | -0.728 | 0.14971 | 0.011 | -4.864
-14 | -0.702 | 0.1462 | 0.011 | -4.8
-13.5 | -0.675 | 0.13392 | 0.01 | -5.037
-13 | -0.647 | 0.12702 | 0.009 | -5.094
-12.5 | -0.62 | 0.12269 | 0.009 | -5.055
-12 | -0.593 | 0.11863 | 0.008 | -5.002
-11.5 | -0.567 | 0.11659 | 0.008 | -4.862
-11 | -0.54 | 0.11336 | 0.008 | -4.765
-10.5 | -0.513 | 0.11071 | 0.008 | -4.637
-10 | -0.487 | 0.10513 | 0.007 | -4.628
-9.5 | -0.459 | 0.10024 | 0.007 | -4.579
-9 | -0.432 | 0.09499 | 0.006 | -4.549
-8.5 | -0.405 | 0.09249 | 0.006 | -4.379
-8 | -0.378 | 0.08896 | 0.006 | -4.249
-7.5 | -0.351 | 0.06248 | 0.005 | -5.61
-7 | -0.323 | 0.05252 | 0.005 | -6.155
-6.5 | -0.296 | 0.05962 | 0.005 | -4.964
-6 | -0.269 | 0.04833 | 0.004 | -5.557
-5.5 | -0.241 | 0.0442 | 0.004 | -5.455
-5 | -0.214 | 0.04056 | 0.004 | -5.269
-4.5 | -0.186 | 0.03962 | 0.003 | -4.701
-4 | -0.191 | 0.03712 | 0.003 | -5.14
-3.5 | -0.226 | 0.03593 | 0.003 | -6.279
-3 | -0.192 | 0.03393 | 0.002 | -5.672
-2.5 | -0.147 | 0.03258 | 0.002 | -4.502
-2 | -0.095 | 0.03162 | 0.002 | -3.015
-1.5 | -0.052 | 0.01217 | 0.006 | -4.235
-1 | 0.018 | 0.01205 | 0.005 | 1.465
-0.5 | 0.088 | 0.00821 | 0.004 | 10.67
0 | 0.158 | 0.00845 | 0.003 | 18.65
0.5 | 0.227 | 0.00873 | 0.003 | 26.049
1 | 0.297 | 0.00904 | 0.002 | 32.854
1.5 | 0.367 | 0.00936 | 0.001 | 39.17
2 | 0.436 | 0.00972 | 0 | 44.889
2.5 | 0.506 | 0.01012 | -0.001 | 49.995
3 | 0.575 | 0.01058 | -0.001 | 54.348
3.5 | 0.644 | 0.0111 | -0.002 | 58.057
4 | 0.713 | 0.01087 | -0.003 | 65.575
4.5 | 0.782 | 0.01147 | -0.004 | 68.169
5 | 0.85 | 0.00894 | -0.005 | 95.028
5.5 | 0.918 | 0.00941 | -0.005 | 97.544
6 | 0.985 | 0.0099 | -0.006 | 99.465
6.5 | 1.051 | 0.01038 | -0.007 | 101.24
7 | 1.115 | 0.01122 | -0.008 | 99.366
7.5 | 1.155 | 0.01414 | -0.009 | 81.723
8 | 1.192 | 0.01386 | -0.009 | 85.997
8.5 | 1.223 | 0.02024 | -0.01 | 60.401
9 | 1.241 | 0.02656 | -0.01 | 46.733
9.5 | 1.249 | 0.034 | -0.011 | 36.733
10 | 1.237 | 0.04144 | -0.011 | 29.835
10.5 | 1.1 | 0.05121 | -0.012 | 21.477
11 | 0.676 | 0.08986 | -0.006 | 7.526
11.5 | 0.703 | 0.10915 | -0.005 | 6.439
12 | 0.732 | 0.12197 | -0.007 | 5.998
12.5 | 0.76 | 0.1264 | -0.007 | 6.01
13 | 0.791 | 0.14009 | -0.009 | 5.644
13.5 | 0.817 | 0.14216 | -0.009 | 5.747
14 | 0.846 | 0.14876 | -0.01 | 5.684
14.5 | 0.875 | 0.15995 | -0.011 | 5.471

## 40. Re 750k Mach 0.50 (2)
BIGFOIL.COM POLAR EXPORT
e327
EPPLER 327 |  |  |  | Cl Max: | 1.2292 | at alpha= | 10.5 | deg
XFOIL ncrit=9 |  |  |  | L/D Max: | 84.7174 | at alpha= | 7.5 | deg
Re: | 750000 |  |  | Cd Min: | 0.26123 | at alpha= | -20 | deg
Mach: | 0.5 |  |  | Cl=0 at alpha= | -0.93507 | deg
|  |  |  | @ Cl=0.1, Cd= | 0.0085143
|  |  |  | @ Cl=0.4, Cd= | 0.0094714
|  |  |  | @ Cl=0.6, Cd= | 0.0099434
alpha (deg) | Cl | Cd | Cm | Cl/Cd
-20 | -0.7187 | 0.26123 | 0.0564 | -2.7512
-19.5 | -0.6972 | 0.25395 | 0.0521 | -2.7454
-19 | -0.6757 | 0.24657 | 0.0478 | -2.7404
-18.5 | -0.6541 | 0.23905 | 0.0435 | -2.7362
-18 | -0.6325 | 0.23141 | 0.0393 | -2.7332
-17.5 | -0.611 | 0.22321 | 0.0346 | -2.7373
-17 | -0.5907 | 0.21547 | 0.0298 | -2.7414
-16 | -0.5495 | 0.20013 | 0.0227 | -2.7457
-15.5 | -0.5293 | 0.19296 | 0.0193 | -2.7431
-15 | -0.5094 | 0.18557 | 0.0157 | -2.7451
-14.5 | -0.4902 | 0.17812 | 0.0122 | -2.7521
-14 | -0.4717 | 0.17056 | 0.0087 | -2.7656
-13.5 | -0.4541 | 0.16293 | 0.0053 | -2.7871
-13 | -0.4373 | 0.15514 | 0.0018 | -2.8187
-12.5 | -0.4275 | 0.14631 | -0.0037 | -2.9219
-12 | -0.4141 | 0.13831 | -0.0072 | -2.994
-11.5 | -0.3969 | 0.13132 | -0.0079 | -3.0224
-11 | -0.3845 | 0.12401 | -0.0106 | -3.1006
-10.5 | -0.3738 | 0.11634 | -0.0135 | -3.213
-10 | -0.3702 | 0.10666 | -0.0192 | -3.4708
-9.5 | -0.3637 | 0.09825 | -0.023 | -3.7018
-9 | -0.3609 | 0.09021 | -0.0255 | -4.0007
-8.5 | -0.3553 | 0.08312 | -0.0278 | -4.2745
-8 | -0.3096 | 0.06567 | -0.057 | -4.7145
-7 | -0.3546 | 0.05119 | -0.0559 | -6.9271
-6.5 | -0.3801 | 0.04647 | -0.0485 | -8.1795
-6 | -0.3852 | 0.04145 | -0.0421 | -9.2931
-5.5 | -0.378 | 0.03659 | -0.0357 | -10.3307
-5 | -0.3629 | 0.03056 | -0.0282 | -11.875
-4.5 | -0.3363 | 0.0242 | -0.0211 | -13.8967
-4 | -0.2891 | 0.01803 | -0.0158 | -16.0344
-3.5 | -0.2208 | 0.01447 | -0.014 | -15.2592
-3 | -0.163 | 0.0127 | -0.011 | -12.8346
-2.5 | -0.1117 | 0.01172 | -0.0071 | -9.5307
-2 | -0.0593 | 0.01106 | -0.0036 | -5.3617
-1.5 | -0.0091 | 0.01037 | 0 | -0.87753
-1 | -0.005 | 0.00779 | 0.011 | -0.64185
-0.5 | 0.0335 | 0.00787 | 0.0186 | 4.2567
0 | 0.0974 | 0.00849 | 0.0205 | 11.4723
0.5 | 0.1605 | 0.00908 | 0.0224 | 17.6762
1 | 0.2227 | 0.00926 | 0.0234 | 24.0497
1.5 | 0.2867 | 0.00926 | 0.024 | 30.9611
2 | 0.3504 | 0.00937 | 0.0245 | 37.3959
2.5 | 0.414 | 0.0095 | 0.0251 | 43.5789
3 | 0.4784 | 0.00961 | 0.0255 | 49.7815
3.5 | 0.5418 | 0.00979 | 0.0261 | 55.3422
4 | 0.6063 | 0.00996 | 0.0266 | 60.8735
4.5 | 0.6702 | 0.01013 | 0.0275 | 66.1599
5 | 0.7327 | 0.0104 | 0.0287 | 70.4519
5.5 | 0.7949 | 0.01068 | 0.0302 | 74.4288
6 | 0.8579 | 0.01097 | 0.0317 | 78.2042
6.5 | 0.9195 | 0.01133 | 0.0334 | 81.1562
7 | 0.9792 | 0.01174 | 0.0357 | 83.4072
7.5 | 1.0344 | 0.01221 | 0.039 | 84.7174
8 | 1.0853 | 0.01283 | 0.043 | 84.5908
8.5 | 1.1245 | 0.01359 | 0.0487 | 82.7447
9 | 1.1568 | 0.01462 | 0.0552 | 79.1245
9.5 | 1.1763 | 0.0163 | 0.062 | 72.1656
10 | 1.1966 | 0.01943 | 0.0647 | 61.5852
10.5 | 1.2292 | 0.02556 | 0.0583 | 48.0908
11 | 1.2186 | 0.03232 | 0.0574 | 37.7042
11.5 | 1.1927 | 0.03983 | 0.0572 | 29.9448
12 | 1.163 | 0.04792 | 0.0562 | 24.2696
12.5 | 1.137 | 0.05607 | 0.0547 | 20.2782
13 | 1.1152 | 0.06446 | 0.0524 | 17.3007
13.5 | 1.0953 | 0.07315 | 0.0495 | 14.9733
14 | 1.0732 | 0.08252 | 0.0458 | 13.0053
14.5 | 1.0594 | 0.09147 | 0.0422 | 11.5819
15 | 1.0448 | 0.10091 | 0.0379 | 10.3538
15.5 | 1.0277 | 0.11109 | 0.0328 | 9.2511

## 41. Re 1M Mach 0.00 (1)
BIGFOIL.COM POLAR EXPORT
e327
EPPLER 327 |  |  |  | Cl Max: | 1.3 | at alpha= | 12 | deg
JavaFoil+Calcfoil stall+Eppler ext transition |  |  |  | L/D Max: | 122.837 | at alpha= | 8.5 | deg
Re: | 1000000 |  |  | Cd Min: | 0.00692 | at alpha= | -0.5 | deg
Mach: | 0 |  |  | Cl=0 at alpha= | -1.125 | deg
|  |  |  | @ Cl=0.1, Cd= | 0.0069987
|  |  |  | @ Cl=0.4, Cd= | 0.0082045
|  |  |  | @ Cl=0.6, Cd= | 0.0073997
alpha (deg) | Cl | Cd | Cm | Cl/Cd
-14 | -0.357 | 0.10424 | 0.007 | -3.424
-13.5 | -0.372 | 0.09804 | 0.007 | -3.797
-13 | -0.387 | 0.09284 | 0.007 | -4.173
-12.5 | -0.402 | 0.08864 | 0.007 | -4.54
-12 | -0.417 | 0.08367 | 0.006 | -4.979
-11.5 | -0.43 | 0.07978 | 0.006 | -5.389
-11 | -0.442 | 0.07461 | 0.006 | -5.923
-10.5 | -0.452 | 0.07037 | 0.006 | -6.426
-10 | -0.46 | 0.06589 | 0.005 | -6.986
-9.5 | -0.466 | 0.06255 | 0.005 | -7.445
-9 | -0.468 | 0.05858 | 0.005 | -7.988
-8.5 | -0.467 | 0.05514 | 0.005 | -8.464
-8 | -0.461 | 0.05215 | 0.004 | -8.845
-7.5 | -0.452 | 0.04953 | 0.004 | -9.118
-7 | -0.437 | 0.04688 | 0.004 | -9.331
-6.5 | -0.419 | 0.04421 | 0.004 | -9.47
-6 | -0.395 | 0.04189 | 0.003 | -9.436
-5.5 | -0.368 | 0.04016 | 0.003 | -9.152
-5 | -0.336 | 0.03792 | 0.003 | -8.851
-4.5 | -0.3 | 0.03613 | 0.003 | -8.305
-4 | -0.261 | 0.03465 | 0.002 | -7.541
-3.5 | -0.22 | 0.03329 | 0.002 | -6.601
-3 | -0.176 | 0.03214 | 0.002 | -5.475
-2.5 | -0.163 | 0.01046 | 0.006 | -15.564
-2 | -0.104 | 0.01051 | 0.005 | -9.936
-1.5 | -0.045 | 0.01046 | 0.005 | -4.292
-1 | 0.015 | 0.01052 | 0.004 | 1.457
-0.5 | 0.076 | 0.00692 | 0.003 | 10.976
0 | 0.137 | 0.00712 | 0.003 | 19.168
0.5 | 0.197 | 0.00734 | 0.002 | 26.837
1 | 0.258 | 0.00759 | 0.002 | 33.963
1.5 | 0.318 | 0.00784 | 0.001 | 40.554
2 | 0.379 | 0.00811 | 0 | 46.683
2.5 | 0.439 | 0.00838 | -0.001 | 52.392
3 | 0.499 | 0.00866 | -0.001 | 57.621
3.5 | 0.559 | 0.00837 | -0.002 | 66.832
4 | 0.619 | 0.00695 | -0.003 | 89.104
4.5 | 0.679 | 0.00716 | -0.003 | 94.872
5 | 0.739 | 0.00734 | -0.004 | 100.685
5.5 | 0.799 | 0.00754 | -0.005 | 105.949
6 | 0.858 | 0.00769 | -0.005 | 111.615
6.5 | 0.917 | 0.00799 | -0.006 | 114.684
7 | 0.975 | 0.00828 | -0.007 | 117.807
7.5 | 1.032 | 0.00852 | -0.008 | 121.226
8 | 1.089 | 0.00886 | -0.008 | 122.828
8.5 | 1.144 | 0.00931 | -0.009 | 122.837
9 | 1.197 | 0.00984 | -0.01 | 121.715
9.5 | 1.248 | 0.01068 | -0.01 | 116.821
10 | 1.275 | 0.01636 | -0.011 | 77.904
10.5 | 1.277 | 0.01908 | -0.011 | 66.959
11 | 1.286 | 0.02374 | -0.012 | 54.146
11.5 | 1.297 | 0.0269 | -0.012 | 48.223
12 | 1.3 | 0.03092 | -0.013 | 42.043
12.5 | 1.297 | 0.03538 | -0.013 | 36.652
13 | 1.287 | 0.03993 | -0.014 | 32.222
13.5 | 1.269 | 0.04517 | -0.014 | 28.104
14 | 1.247 | 0.05001 | -0.015 | 24.936
14.5 | 1.218 | 0.05537 | -0.015 | 21.995
15 | 1.183 | 0.06133 | -0.016 | 19.294
15.5 | 1.144 | 0.06774 | -0.016 | 16.883
16 | 1.098 | 0.07511 | -0.017 | 14.619
16.5 | 1.049 | 0.08349 | -0.017 | 12.564
17 | 0.997 | 0.09346 | -0.017 | 10.669

## 42. Re 1M Mach 0.00 (2)
BIGFOIL.COM POLAR EXPORT
e327
EPPLER 327 |  |  |  | Cl Max: | 1.3369 | at alpha= | 14 | deg
XFOIL ncrit=9 |  |  |  | L/D Max: | 103.918 | at alpha= | 9 | deg
Re: | 1000000 |  |  | Cd Min: | 0.10038 | at alpha= | 19 | deg
Mach: | 0 |  |  | Cl=0 at alpha= | -0.79785 | deg
|  |  |  | @ Cl=0.1, Cd= | 0.0068048
|  |  |  | @ Cl=0.4, Cd= | 0.0075105
|  |  |  | @ Cl=0.6, Cd= | 0.0079836
alpha (deg) | Cl | Cd | Cm | Cl/Cd
-6 | -0.4629 | 0.01768 | -0.0109 | -26.1821
-5.5 | -0.4143 | 0.01547 | -0.0094 | -26.7809
-5 | -0.3638 | 0.01401 | -0.0081 | -25.9672
-4.5 | -0.3143 | 0.01284 | -0.0067 | -24.4782
-4 | -0.2706 | 0.01136 | -0.0043 | -23.8204
-3.5 | -0.2239 | 0.01066 | -0.0024 | -21.0038
-3 | -0.1747 | 0.0102 | -0.001 | -17.1275
-2.5 | -0.1255 | 0.00977 | 0.0004 | -12.8454
-1.5 | -0.0332 | 0.00852 | 0.004 | -3.8967
-1 | -0.0207 | 0.00608 | 0.0121 | -3.4046
-0.5 | 0.0305 | 0.00644 | 0.0138 | 4.736
0 | 0.0848 | 0.00672 | 0.0146 | 12.619
0.5 | 0.1386 | 0.00702 | 0.0154 | 19.7436
1 | 0.1938 | 0.00721 | 0.0157 | 26.8793
1.5 | 0.2499 | 0.00729 | 0.0155 | 34.2798
2 | 0.3059 | 0.0074 | 0.0153 | 41.3378
2.5 | 0.3624 | 0.00747 | 0.0149 | 48.5141
3 | 0.4181 | 0.00753 | 0.0147 | 55.5246
3.5 | 0.4733 | 0.00768 | 0.0146 | 61.6276
4 | 0.5292 | 0.00778 | 0.0143 | 68.0206
4.5 | 0.5846 | 0.00793 | 0.0141 | 73.7201
5 | 0.6392 | 0.00812 | 0.014 | 78.7192
5.5 | 0.6947 | 0.00826 | 0.0137 | 84.1041
6 | 0.7495 | 0.00846 | 0.0134 | 88.5934
6.5 | 0.8028 | 0.00866 | 0.0135 | 92.7021
7 | 0.8563 | 0.00887 | 0.0135 | 96.5389
7.5 | 0.9091 | 0.00912 | 0.0136 | 99.682
8 | 0.961 | 0.00943 | 0.0138 | 101.9088
8.5 | 1.012 | 0.0098 | 0.014 | 103.2653
9 | 1.061 | 0.01021 | 0.0146 | 103.9177
9.5 | 1.1072 | 0.01075 | 0.0157 | 102.9953
10 | 1.1494 | 0.01153 | 0.0172 | 99.6878
10.5 | 1.1882 | 0.01237 | 0.0193 | 96.055
11 | 1.221 | 0.01336 | 0.0224 | 91.3922
11.5 | 1.2476 | 0.0144 | 0.0265 | 86.6389
12 | 1.2742 | 0.01563 | 0.03 | 81.5227
12.5 | 1.3171 | 0.01739 | 0.0288 | 75.7389
13 | 1.3273 | 0.01922 | 0.0334 | 69.0583
13.5 | 1.3343 | 0.0217 | 0.0369 | 61.4885
14 | 1.3369 | 0.02517 | 0.039 | 53.1148
14.5 | 1.3341 | 0.02982 | 0.0398 | 44.7384
15 | 1.3277 | 0.03536 | 0.0396 | 37.5481
15.5 | 1.3214 | 0.04123 | 0.0388 | 32.0495
16 | 1.3054 | 0.04838 | 0.0375 | 26.9822
16.5 | 1.2915 | 0.05562 | 0.0357 | 23.2201
17 | 1.2729 | 0.0639 | 0.0332 | 19.9202
17.5 | 1.2527 | 0.07281 | 0.0301 | 17.2051
18 | 1.241 | 0.08085 | 0.0271 | 15.3494
18.5 | 1.2233 | 0.09009 | 0.0234 | 13.5786
19 | 1.2013 | 0.10038 | 0.0189 | 11.9675

## 43. Re 1M Mach 0.10 (1)
BIGFOIL.COM POLAR EXPORT
e327
EPPLER 327 |  |  |  | Cl Max: | 1.297 | at alpha= | 12 | deg
JavaFoil+Calcfoil stall+Eppler ext transition |  |  |  | L/D Max: | 122.442 | at alpha= | 8 | deg
Re: | 1000000 |  |  | Cd Min: | 0.00695 | at alpha= | -0.5 | deg
Mach: | 0.1 |  |  | Cl=0 at alpha= | -1.125 | deg
|  |  |  | @ Cl=0.1, Cd= | 0.0070208
|  |  |  | @ Cl=0.4, Cd= | 0.0082218
|  |  |  | @ Cl=0.6, Cd= | 0.0086305
alpha (deg) | Cl | Cd | Cm | Cl/Cd
-13.5 | -0.332 | 0.09889 | 0.007 | -3.36
-13 | -0.35 | 0.0942 | 0.007 | -3.714
-12.5 | -0.367 | 0.08915 | 0.007 | -4.119
-12 | -0.384 | 0.08403 | 0.007 | -4.574
-11.5 | -0.401 | 0.07935 | 0.006 | -5.047
-11 | -0.416 | 0.07587 | 0.006 | -5.477
-10.5 | -0.429 | 0.07108 | 0.006 | -6.034
-10 | -0.44 | 0.06707 | 0.005 | -6.562
-9.5 | -0.449 | 0.0627 | 0.005 | -7.156
-9 | -0.454 | 0.05861 | 0.005 | -7.744
-8.5 | -0.455 | 0.05568 | 0.005 | -8.177
-8 | -0.453 | 0.05242 | 0.004 | -8.635
-7.5 | -0.445 | 0.04974 | 0.004 | -8.952
-7 | -0.433 | 0.04698 | 0.004 | -9.217
-6.5 | -0.416 | 0.04438 | 0.004 | -9.372
-6 | -0.394 | 0.042 | 0.003 | -9.376
-5.5 | -0.367 | 0.04012 | 0.003 | -9.146
-5 | -0.336 | 0.03812 | 0.003 | -8.809
-4.5 | -0.301 | 0.03634 | 0.003 | -8.273
-4 | -0.262 | 0.03472 | 0.003 | -7.545
-3.5 | -0.221 | 0.03328 | 0.002 | -6.625
-3 | -0.177 | 0.03218 | 0.002 | -5.49
-2.5 | -0.164 | 0.01049 | 0.006 | -15.584
-2 | -0.105 | 0.01052 | 0.005 | -9.972
-1.5 | -0.045 | 0.0105 | 0.005 | -4.298
-1 | 0.015 | 0.01054 | 0.004 | 1.462
-0.5 | 0.076 | 0.00695 | 0.004 | 10.988
0 | 0.137 | 0.00713 | 0.003 | 19.238
0.5 | 0.198 | 0.00737 | 0.002 | 26.864
1 | 0.259 | 0.00761 | 0.002 | 34.033
1.5 | 0.32 | 0.00787 | 0.001 | 40.646
2 | 0.38 | 0.00813 | 0 | 46.776
2.5 | 0.441 | 0.00841 | -0.001 | 52.463
3 | 0.502 | 0.00869 | -0.001 | 57.698
3.5 | 0.562 | 0.0084 | -0.002 | 66.9
4 | 0.623 | 0.00877 | -0.003 | 70.997
4.5 | 0.683 | 0.00718 | -0.003 | 95.041
5 | 0.743 | 0.00737 | -0.004 | 100.784
5.5 | 0.803 | 0.00757 | -0.005 | 106.073
6 | 0.862 | 0.00772 | -0.005 | 111.672
6.5 | 0.921 | 0.00804 | -0.006 | 114.55
7 | 0.98 | 0.00833 | -0.007 | 117.673
7.5 | 1.037 | 0.00857 | -0.008 | 121.019
8 | 1.094 | 0.00893 | -0.008 | 122.442
8.5 | 1.149 | 0.00939 | -0.009 | 122.328
9 | 1.202 | 0.00994 | -0.01 | 120.937
9.5 | 1.253 | 0.01087 | -0.011 | 115.267
10 | 1.272 | 0.01568 | -0.011 | 81.17
10.5 | 1.279 | 0.01956 | -0.011 | 65.383
11 | 1.286 | 0.02433 | -0.012 | 52.864
11.5 | 1.295 | 0.02771 | -0.012 | 46.755
12 | 1.297 | 0.03178 | -0.013 | 40.807
12.5 | 1.291 | 0.03634 | -0.013 | 35.522
13 | 1.277 | 0.04156 | -0.014 | 30.719
13.5 | 1.257 | 0.04646 | -0.014 | 27.048
14 | 1.23 | 0.05148 | -0.015 | 23.887
14.5 | 1.196 | 0.05719 | -0.015 | 20.907
15 | 1.156 | 0.06345 | -0.016 | 18.214
15.5 | 1.11 | 0.07035 | -0.016 | 15.784
16 | 1.059 | 0.07826 | -0.017 | 13.526
16.5 | 1.003 | 0.08795 | -0.017 | 11.403
17 | 0.945 | 0.09914 | -0.017 | 9.53

## 44. Re 1M Mach 0.10 (2)
BIGFOIL.COM POLAR EXPORT
e327
EPPLER 327 |  |  |  | Cl Max: | 1.3303 | at alpha= | 14 | deg
XFOIL ncrit=9 |  |  |  | L/D Max: | 103.722 | at alpha= | 9 | deg
Re: | 1000000 |  |  | Cd Min: | 0.10482 | at alpha= | 19 | deg
Mach: | 0.1 |  |  | Cl=0 at alpha= | -0.79806 | deg
|  |  |  | @ Cl=0.1, Cd= | 0.0068293
|  |  |  | @ Cl=0.4, Cd= | 0.0075454
|  |  |  | @ Cl=0.6, Cd= | 0.0079959
alpha (deg) | Cl | Cd | Cm | Cl/Cd
-5.5 | -0.4164 | 0.01576 | -0.0098 | -26.4213
-5 | -0.3654 | 0.01415 | -0.0085 | -25.8233
-4.5 | -0.3153 | 0.01297 | -0.0071 | -24.3099
-4 | -0.2709 | 0.01147 | -0.0047 | -23.6181
-3.5 | -0.2242 | 0.01071 | -0.0027 | -20.9337
-3 | -0.175 | 0.01024 | -0.0012 | -17.0898
-2.5 | -0.1257 | 0.00981 | 0.0003 | -12.8135
-2 | -0.0775 | 0.00928 | 0.002 | -8.3513
-1.5 | -0.0323 | 0.00858 | 0.0039 | -3.7646
-1 | -0.0208 | 0.00609 | 0.0122 | -3.4154
-0.5 | 0.0307 | 0.00645 | 0.0139 | 4.7597
0 | 0.0852 | 0.00675 | 0.0147 | 12.6222
0.5 | 0.1393 | 0.00704 | 0.0156 | 19.7869
1 | 0.1949 | 0.00723 | 0.0159 | 26.9571
1.5 | 0.2514 | 0.00731 | 0.0157 | 34.3912
2 | 0.3077 | 0.00742 | 0.0154 | 41.469
2.5 | 0.3644 | 0.00752 | 0.0151 | 48.4574
3 | 0.4205 | 0.00756 | 0.0149 | 55.6217
3.5 | 0.4761 | 0.00769 | 0.0148 | 61.9116
4 | 0.5322 | 0.00781 | 0.0146 | 68.1434
4.5 | 0.588 | 0.00795 | 0.0143 | 73.9623
5 | 0.6429 | 0.00816 | 0.0142 | 78.7868
5.5 | 0.6987 | 0.0083 | 0.014 | 84.1807
6 | 0.7539 | 0.0085 | 0.0138 | 88.6941
6.5 | 0.8078 | 0.00869 | 0.0138 | 92.9574
7 | 0.8611 | 0.00893 | 0.0139 | 96.4278
7.5 | 0.9143 | 0.00919 | 0.0141 | 99.4886
8 | 0.9665 | 0.0095 | 0.0143 | 101.7368
8.5 | 1.0176 | 0.0099 | 0.0147 | 102.7879
9 | 1.0673 | 0.01029 | 0.0153 | 103.7221
9.5 | 1.113 | 0.01088 | 0.0166 | 102.2978
10 | 1.1555 | 0.01165 | 0.0182 | 99.1845
10.5 | 1.194 | 0.01252 | 0.0205 | 95.3674
11 | 1.2259 | 0.01354 | 0.0238 | 90.5391
11.5 | 1.2491 | 0.01461 | 0.0286 | 85.4962
12 | 1.2778 | 0.01602 | 0.0315 | 79.7628
12.5 | 1.3156 | 0.01782 | 0.0312 | 73.8272
13 | 1.3237 | 0.01992 | 0.0357 | 66.4508
13.5 | 1.3292 | 0.02276 | 0.0387 | 58.4007
14 | 1.3303 | 0.02669 | 0.0403 | 49.8426
14.5 | 1.3255 | 0.03181 | 0.0407 | 41.6693
15 | 1.3176 | 0.0377 | 0.0402 | 34.9496
15.5 | 1.3074 | 0.0441 | 0.0392 | 29.6463
16 | 1.2903 | 0.0515 | 0.0376 | 25.0544
16.5 | 1.2748 | 0.05917 | 0.0355 | 21.5447
17 | 1.2553 | 0.06775 | 0.0328 | 18.5284
17.5 | 1.236 | 0.07669 | 0.0296 | 16.1168
18 | 1.2235 | 0.08503 | 0.0264 | 14.389
18.5 | 1.2049 | 0.09457 | 0.0224 | 12.7408
19 | 1.1843 | 0.10482 | 0.0178 | 11.2984

## 45. Re 1M Mach 0.25 (1)
BIGFOIL.COM POLAR EXPORT
e327
EPPLER 327 |  |  |  | Cl Max: | 1.284 | at alpha= | 11 | deg
JavaFoil+Calcfoil stall+Eppler ext transition |  |  |  | L/D Max: | 120.123 | at alpha= | 8 | deg
Re: | 1000000 |  |  | Cd Min: | 0.00704 | at alpha= | -0.5 | deg
Mach: | 0.25 |  |  | Cl=0 at alpha= | -1.129 | deg
|  |  |  | @ Cl=0.1, Cd= | 0.0071168
|  |  |  | @ Cl=0.4, Cd= | 0.0083321
|  |  |  | @ Cl=0.6, Cd= | 0.0087484
alpha (deg) | Cl | Cd | Cm | Cl/Cd
-12 | -0.063 | 0.08672 | 0.007 | -0.728
-11.5 | -0.06 | 0.08188 | 0.007 | -0.736
-11 | -0.149 | 0.07742 | 0.006 | -1.924
-10.5 | -0.207 | 0.07231 | 0.006 | -2.857
-10 | -0.253 | 0.06848 | 0.006 | -3.699
-9.5 | -0.294 | 0.06423 | 0.006 | -4.572
-9 | -0.328 | 0.06134 | 0.005 | -5.346
-8.5 | -0.356 | 0.057 | 0.005 | -6.243
-8 | -0.377 | 0.05359 | 0.005 | -7.026
-7.5 | -0.389 | 0.05066 | 0.004 | -7.687
-7 | -0.394 | 0.04771 | 0.004 | -8.265
-6.5 | -0.391 | 0.0454 | 0.004 | -8.608
-6 | -0.379 | 0.04267 | 0.004 | -8.889
-5.5 | -0.36 | 0.04033 | 0.003 | -8.931
-5 | -0.334 | 0.03836 | 0.003 | -8.713
-4.5 | -0.302 | 0.03666 | 0.003 | -8.246
-4 | -0.265 | 0.03502 | 0.003 | -7.581
-3.5 | -0.225 | 0.03355 | 0.002 | -6.693
-3 | -0.181 | 0.03234 | 0.002 | -5.583
-2.5 | -0.134 | 0.03128 | 0.002 | -4.295
-2 | -0.108 | 0.0107 | 0.006 | -10.055
-1.5 | -0.046 | 0.01068 | 0.005 | -4.335
-1 | 0.016 | 0.01073 | 0.004 | 1.476
-0.5 | 0.078 | 0.00704 | 0.004 | 11.134
0 | 0.141 | 0.00726 | 0.003 | 19.433
0.5 | 0.204 | 0.00748 | 0.002 | 27.195
1 | 0.266 | 0.00774 | 0.002 | 34.387
1.5 | 0.328 | 0.00798 | 0.001 | 41.143
2 | 0.391 | 0.00829 | 0 | 47.158
2.5 | 0.453 | 0.00858 | -0.001 | 52.82
3 | 0.515 | 0.00888 | -0.001 | 58.048
3.5 | 0.577 | 0.0086 | -0.002 | 67.146
4 | 0.639 | 0.009 | -0.003 | 71.03
4.5 | 0.701 | 0.00733 | -0.003 | 95.625
5 | 0.763 | 0.00753 | -0.004 | 101.318
5.5 | 0.824 | 0.00774 | -0.005 | 106.426
6 | 0.885 | 0.00793 | -0.006 | 111.615
6.5 | 0.946 | 0.00829 | -0.006 | 114.122
7 | 1.005 | 0.0086 | -0.007 | 116.876
7.5 | 1.064 | 0.00888 | -0.008 | 119.818
8 | 1.122 | 0.00934 | -0.009 | 120.123
8.5 | 1.178 | 0.00988 | -0.009 | 119.186
9 | 1.231 | 0.01064 | -0.01 | 115.72
9.5 | 1.266 | 0.01569 | -0.011 | 80.694
10 | 1.272 | 0.01857 | -0.011 | 68.496
10.5 | 1.279 | 0.02354 | -0.012 | 54.319
11 | 1.284 | 0.02797 | -0.012 | 45.913
11.5 | 1.281 | 0.03257 | -0.013 | 39.324
12 | 1.267 | 0.03755 | -0.013 | 33.728
12.5 | 1.241 | 0.04272 | -0.014 | 29.05
13 | 1.202 | 0.04887 | -0.014 | 24.586
13.5 | 1.15 | 0.05501 | -0.015 | 20.902
14 | 1.085 | 0.062 | -0.015 | 17.504
14.5 | 1.008 | 0.0702 | -0.015 | 14.357
15 | 0.918 | 0.08095 | -0.015 | 11.342
15.5 | 0.813 | 0.09869 | -0.015 | 8.238
16 | 0.688 | 0.13094 | -0.013 | 5.251

## 46. Re 1M Mach 0.25 (2)
BIGFOIL.COM POLAR EXPORT
e327
EPPLER 327 |  |  |  | Cl Max: | 1.3032 | at alpha= | 13 | deg
XFOIL ncrit=9 |  |  |  | L/D Max: | 102.089 | at alpha= | 8.5 | deg
Re: | 1000000 |  |  | Cd Min: | 0.24003 | at alpha= | -20 | deg
Mach: | 0.25 |  |  | Cl=0 at alpha= | -0.80248 | deg
|  |  |  | @ Cl=0.1, Cd= | 0.006903
|  |  |  | @ Cl=0.4, Cd= | 0.0076922
|  |  |  | @ Cl=0.6, Cd= | 0.0081236
alpha (deg) | Cl | Cd | Cm | Cl/Cd
-20 | -0.6627 | 0.24003 | 0.0458 | -2.7609
-19.5 | -0.6453 | 0.23375 | 0.0421 | -2.7606
-19 | -0.628 | 0.22718 | 0.0384 | -2.7643
-18.5 | -0.6105 | 0.22027 | 0.0347 | -2.7716
-18 | -0.5943 | 0.21299 | 0.0304 | -2.7903
-17.5 | -0.5793 | 0.20588 | 0.0263 | -2.8138
-17 | -0.5639 | 0.19903 | 0.0226 | -2.8332
-16.5 | -0.5487 | 0.19182 | 0.0193 | -2.8605
-16 | -0.5316 | 0.18574 | 0.0174 | -2.8621
-15.5 | -0.5164 | 0.17931 | 0.0145 | -2.8799
-15 | -0.5019 | 0.17267 | 0.0116 | -2.9067
-14.5 | -0.4883 | 0.16583 | 0.0086 | -2.9446
-14 | -0.4755 | 0.15879 | 0.0057 | -2.9945
-13.5 | -0.464 | 0.15161 | 0.0029 | -3.0605
-13 | -0.4535 | 0.14429 | 0 | -3.143
-12.5 | -0.4449 | 0.13629 | -0.003 | -3.2644
-12 | -0.4377 | 0.12822 | -0.0063 | -3.4137
-11.5 | -0.4366 | 0.11793 | -0.0111 | -3.7022
-10.5 | -0.4361 | 0.10052 | -0.0176 | -4.3384
-10 | -0.4334 | 0.09345 | -0.0203 | -4.6378
-9.5 | -0.4394 | 0.08363 | -0.0257 | -5.2541
-9 | -0.4591 | 0.07152 | -0.0354 | -6.4192
-8.5 | -0.4897 | 0.06344 | -0.0364 | -7.7191
-8 | -0.5077 | 0.05701 | -0.0341 | -8.9055
-7.5 | -0.4777 | 0.04739 | -0.0399 | -10.0802
-7 | -0.4915 | 0.03627 | -0.0306 | -13.5511
-6 | -0.4479 | 0.02919 | -0.0211 | -15.3443
-5.5 | -0.4222 | 0.02084 | -0.0138 | -20.2591
-5 | -0.3755 | 0.01553 | -0.0106 | -24.179
-4.5 | -0.3215 | 0.01363 | -0.009 | -23.5877
-4 | -0.2725 | 0.01205 | -0.0068 | -22.6141
-3 | -0.176 | 0.01048 | -0.0024 | -16.7939
-2.5 | -0.1258 | 0.00997 | -0.0006 | -12.6179
-2 | -0.0747 | 0.00957 | 0.0011 | -7.8056
-1.5 | -0.0282 | 0.0089 | 0.0032 | -3.1685
-1 | -0.0207 | 0.00616 | 0.0125 | -3.3604
-0.5 | 0.0317 | 0.00652 | 0.0145 | 4.862
0 | 0.088 | 0.00683 | 0.0154 | 12.8843
0.5 | 0.1439 | 0.00717 | 0.0163 | 20.0697
1 | 0.2008 | 0.00738 | 0.0168 | 27.2087
1.5 | 0.259 | 0.00746 | 0.0167 | 34.7185
2 | 0.3174 | 0.00754 | 0.0165 | 42.0955
2.5 | 0.3756 | 0.00765 | 0.0162 | 49.098
3 | 0.4334 | 0.00775 | 0.0161 | 55.9226
3.5 | 0.4914 | 0.00783 | 0.0159 | 62.7586
4 | 0.5487 | 0.00799 | 0.0159 | 68.6733
4.5 | 0.6063 | 0.00814 | 0.0158 | 74.484
5 | 0.6638 | 0.00831 | 0.0157 | 79.8797
5.5 | 0.7205 | 0.00853 | 0.0158 | 84.4666
6 | 0.7775 | 0.00875 | 0.0158 | 88.8571
6.5 | 0.8343 | 0.00894 | 0.0159 | 93.3221
7 | 0.8898 | 0.00918 | 0.0162 | 96.9281
7.5 | 0.9444 | 0.00949 | 0.0168 | 99.5153
8 | 0.998 | 0.00984 | 0.0174 | 101.4228
8.5 | 1.0505 | 0.01029 | 0.0183 | 102.0894
9 | 1.1004 | 0.01082 | 0.0195 | 101.7006
9.5 | 1.1455 | 0.01151 | 0.0216 | 99.5222
10 | 1.1855 | 0.01244 | 0.0243 | 95.2974
10.5 | 1.2187 | 0.01349 | 0.0281 | 90.341
11 | 1.2389 | 0.01463 | 0.0342 | 84.6822
11.5 | 1.255 | 0.01607 | 0.0401 | 78.0958
12 | 1.2974 | 0.01854 | 0.0383 | 69.9784
12.5 | 1.3026 | 0.0213 | 0.0421 | 61.1549
13 | 1.3032 | 0.02531 | 0.0442 | 51.4895
13.5 | 1.298 | 0.03061 | 0.0447 | 42.4044
14 | 1.2874 | 0.03688 | 0.0443 | 34.9078
14.5 | 1.2706 | 0.04403 | 0.0432 | 28.8576
15 | 1.2506 | 0.05177 | 0.0417 | 24.1568
15.5 | 1.2332 | 0.05968 | 0.0397 | 20.6635
16 | 1.2122 | 0.06842 | 0.0369 | 17.717
16.5 | 1.1951 | 0.07711 | 0.0338 | 15.4986
17 | 1.1748 | 0.08662 | 0.0301 | 13.5627
17.5 | 1.1556 | 0.09635 | 0.026 | 11.9938
18 | 1.143 | 0.10549 | 0.0218 | 10.8352

## 47. Re 1M Mach 0.50 (1)
BIGFOIL.COM POLAR EXPORT
e327
EPPLER 327 |  |  |  | Cl Max: | 1.255 | at alpha= | 9.5 | deg
JavaFoil+Calcfoil stall+Eppler ext transition |  |  |  | L/D Max: | 109.457 | at alpha= | 6.5 | deg
Re: | 1000000 |  |  | Cd Min: | 0.00751 | at alpha= | -0.5 | deg
Mach: | 0.5 |  |  | Cl=0 at alpha= | -1.1286 | deg
|  |  |  | @ Cl=0.1, Cd= | 0.0075511
|  |  |  | @ Cl=0.4, Cd= | 0.008803
|  |  |  | @ Cl=0.6, Cd= | 0.0093075
alpha (deg) | Cl | Cd | Cm | Cl/Cd
-20 | -1.017 | 0.19759 | 0.015 | -5.149
-19.5 | -0.992 | 0.19144 | 0.014 | -5.181
-19 | -0.966 | 0.18592 | 0.014 | -5.198
-18.5 | -0.943 | 0.18255 | 0.014 | -5.163
-18 | -0.913 | 0.1749 | 0.013 | -5.223
-17.5 | -0.886 | 0.16931 | 0.013 | -5.234
-17 | -0.86 | 0.1646 | 0.012 | -5.222
-16.5 | -0.833 | 0.1594 | 0.012 | -5.228
-16 | -0.807 | 0.15428 | 0.012 | -5.231
-15.5 | -0.781 | 0.14976 | 0.011 | -5.213
-15 | -0.755 | 0.14442 | 0.011 | -5.225
-14.5 | -0.728 | 0.14008 | 0.011 | -5.199
-14 | -0.702 | 0.13513 | 0.011 | -5.194
-13.5 | -0.675 | 0.12846 | 0.01 | -5.256
-13 | -0.647 | 0.12046 | 0.009 | -5.374
-12.5 | -0.62 | 0.11684 | 0.009 | -5.31
-12 | -0.594 | 0.11163 | 0.008 | -5.317
-11.5 | -0.567 | 0.10887 | 0.008 | -5.207
-11 | -0.54 | 0.10565 | 0.008 | -5.113
-10.5 | -0.513 | 0.10299 | 0.008 | -4.985
-10 | -0.487 | 0.09921 | 0.008 | -4.905
-9.5 | -0.459 | 0.0941 | 0.007 | -4.879
-9 | -0.432 | 0.09161 | 0.007 | -4.717
-8.5 | -0.405 | 0.08961 | 0.006 | -4.521
-8 | -0.378 | 0.05538 | 0.006 | -6.829
-7.5 | -0.351 | 0.05973 | 0.006 | -5.87
-7 | -0.323 | 0.05132 | 0.005 | -6.3
-6.5 | -0.296 | 0.048 | 0.005 | -6.167
-6 | -0.269 | 0.04696 | 0.004 | -5.719
-5.5 | -0.241 | 0.04304 | 0.004 | -5.603
-5 | -0.214 | 0.03986 | 0.004 | -5.362
-4.5 | -0.186 | 0.03787 | 0.003 | -4.919
-4 | -0.191 | 0.03647 | 0.003 | -5.232
-3.5 | -0.226 | 0.03463 | 0.003 | -6.516
-3 | -0.192 | 0.03347 | 0.002 | -5.751
-2.5 | -0.147 | 0.03219 | 0.002 | -4.558
-2 | -0.095 | 0.0312 | 0.002 | -3.057
-1.5 | -0.052 | 0.01145 | 0.006 | -4.499
-1 | 0.018 | 0.01143 | 0.005 | 1.545
-0.5 | 0.088 | 0.00751 | 0.004 | 11.662
0 | 0.158 | 0.00775 | 0.003 | 20.325
0.5 | 0.227 | 0.00802 | 0.003 | 28.341
1 | 0.297 | 0.00833 | 0.002 | 35.683
1.5 | 0.367 | 0.00865 | 0.001 | 42.424
2 | 0.436 | 0.00897 | 0 | 48.622
2.5 | 0.506 | 0.00937 | -0.001 | 53.986
3 | 0.575 | 0.00913 | -0.001 | 62.964
3.5 | 0.644 | 0.00962 | -0.002 | 66.97
4 | 0.713 | 0.01013 | -0.003 | 70.395
4.5 | 0.782 | 0.00807 | -0.004 | 96.87
5 | 0.85 | 0.00832 | -0.005 | 102.181
5.5 | 0.918 | 0.00875 | -0.005 | 104.936
6 | 0.985 | 0.00918 | -0.006 | 107.26
6.5 | 1.051 | 0.0096 | -0.007 | 109.457
7 | 1.115 | 0.01033 | -0.008 | 108.002
7.5 | 1.169 | 0.01473 | -0.009 | 79.321
8 | 1.203 | 0.01367 | -0.009 | 88.04
8.5 | 1.232 | 0.01832 | -0.01 | 67.237
9 | 1.248 | 0.02442 | -0.01 | 51.095
9.5 | 1.255 | 0.03167 | -0.011 | 39.624
10 | 1.242 | 0.03886 | -0.011 | 31.947
10.5 | 1.104 | 0.04833 | -0.012 | 22.837
11 | 0.736 | 0.06379 | -0.012 | 11.531
11.5 | 0.703 | 0.10308 | -0.005 | 6.819
12 | 0.732 | 0.11487 | -0.007 | 6.369
12.5 | 0.76 | 0.11992 | -0.007 | 6.337
13 | 0.791 | 0.13087 | -0.009 | 6.044
13.5 | 0.817 | 0.13446 | -0.009 | 6.078
14 | 0.846 | 0.14093 | -0.01 | 6.003
14.5 | 0.875 | 0.1491 | -0.011 | 5.87

## 48. Re 1M Mach 0.50 (2)
BIGFOIL.COM POLAR EXPORT
e327
EPPLER 327 |  |  |  | Cl Max: | 1.2465 | at alpha= | 11 | deg
XFOIL ncrit=9 |  |  |  | L/D Max: | 95.4749 | at alpha= | 7.5 | deg
Re: | 1000000 |  |  | Cd Min: | 0.26178 | at alpha= | -20 | deg
Mach: | 0.5 |  |  | Cl=0 at alpha= | -1.311 | deg
|  |  |  | @ Cl=0.1, Cd= | 0.0072977
|  |  |  | @ Cl=0.4, Cd= | 0.0082714
|  |  |  | @ Cl=0.6, Cd= | 0.0087855
alpha (deg) | Cl | Cd | Cm | Cl/Cd
-20 | -0.7176 | 0.26178 | 0.0562 | -2.7412
-19.5 | -0.6959 | 0.25421 | 0.0518 | -2.7375
-19 | -0.6737 | 0.24581 | 0.047 | -2.7407
-18.5 | -0.6525 | 0.23799 | 0.0423 | -2.7417
-18 | -0.6319 | 0.2301 | 0.0376 | -2.7462
-17.5 | -0.6107 | 0.22224 | 0.0341 | -2.7479
-17 | -0.5896 | 0.21506 | 0.0305 | -2.7416
-16.5 | -0.5688 | 0.20782 | 0.0267 | -2.737
-16 | -0.5484 | 0.20051 | 0.023 | -2.735
-15.5 | -0.5284 | 0.19293 | 0.0192 | -2.7388
-15 | -0.5087 | 0.18538 | 0.0155 | -2.7441
-14.5 | -0.4895 | 0.17766 | 0.0119 | -2.7553
-14 | -0.4717 | 0.16943 | 0.0078 | -2.784
-13.5 | -0.4564 | 0.16136 | 0.0036 | -2.8285
-13 | -0.4406 | 0.15354 | 0.0001 | -2.8696
-12.5 | -0.4265 | 0.14538 | -0.0029 | -2.9337
-12 | -0.4114 | 0.13805 | -0.0053 | -2.9801
-11.5 | -0.3973 | 0.1311 | -0.0075 | -3.0305
-11 | -0.3856 | 0.12359 | -0.0104 | -3.12
-10.5 | -0.3755 | 0.11578 | -0.0133 | -3.2432
-10 | -0.3714 | 0.10594 | -0.0186 | -3.5058
-9.5 | -0.3648 | 0.09774 | -0.0219 | -3.7324
-8.5 | -0.3047 | 0.07686 | -0.0463 | -3.9644
-8 | -0.3116 | 0.06787 | -0.0519 | -4.5911
-7.5 | -0.3303 | 0.05895 | -0.0568 | -5.6031
-7 | -0.3534 | 0.05022 | -0.0561 | -7.037
-6.5 | -0.3841 | 0.04469 | -0.0483 | -8.5948
-6 | -0.391 | 0.03955 | -0.0415 | -9.8862
-5.5 | -0.3841 | 0.03498 | -0.0349 | -10.9806
-4.5 | -0.3399 | 0.02166 | -0.0199 | -15.6925
-4 | -0.2929 | 0.01698 | -0.0151 | -17.2497
-3.5 | -0.2263 | 0.01348 | -0.0132 | -16.7878
-3 | -0.1697 | 0.01186 | -0.0099 | -14.3086
-2 | -0.0638 | 0.01035 | -0.0028 | -6.1643
-1 | 0.0288 | 0.00863 | 0.0053 | 3.3372
-0.5 | 0.0367 | 0.00681 | 0.017 | 5.3891
0 | 0.1003 | 0.0073 | 0.0187 | 13.7397
0.5 | 0.164 | 0.00776 | 0.0202 | 21.134
1 | 0.2286 | 0.00797 | 0.021 | 28.6826
1.5 | 0.2943 | 0.00807 | 0.0212 | 36.4684
2 | 0.3594 | 0.00821 | 0.0215 | 43.7759
2.5 | 0.4255 | 0.00831 | 0.0217 | 51.2034
3 | 0.4911 | 0.00847 | 0.0219 | 57.9811
3.5 | 0.556 | 0.00868 | 0.0224 | 64.0553
4 | 0.6227 | 0.00884 | 0.0226 | 70.4412
4.5 | 0.6873 | 0.00903 | 0.0234 | 76.113
5.5 | 0.8168 | 0.00955 | 0.0254 | 85.5288
6 | 0.8811 | 0.00987 | 0.0268 | 89.2705
6.5 | 0.9444 | 0.01024 | 0.0284 | 92.2266
7 | 1.0067 | 0.01068 | 0.0304 | 94.2603
7.5 | 1.0655 | 0.01116 | 0.0332 | 95.4749
8 | 1.1189 | 0.01183 | 0.0369 | 94.5816
8.5 | 1.1656 | 0.01261 | 0.0418 | 92.4346
9.5 | 1.2152 | 0.01532 | 0.0564 | 79.3211
10 | 1.2207 | 0.01779 | 0.0634 | 68.6172
10.5 | 1.2231 | 0.02226 | 0.0658 | 54.9461
11 | 1.2465 | 0.02988 | 0.0577 | 41.7169
12 | 1.1965 | 0.0452 | 0.0568 | 26.4712
12.5 | 1.1649 | 0.05367 | 0.0553 | 21.7049
13 | 1.1412 | 0.06204 | 0.0532 | 18.3946
13.5 | 1.1197 | 0.07071 | 0.0506 | 15.8351
14 | 1.0959 | 0.08007 | 0.0471 | 13.6868
14.5 | 1.0803 | 0.08907 | 0.0435 | 12.1287
15 | 1.0637 | 0.0986 | 0.0392 | 10.788
15.5 | 1.0473 | 0.10854 | 0.0343 | 9.649
16 | 1.0353 | 0.11843 | 0.0292 | 8.7419

## 49. Re 2M Mach 0.00 (1)
BIGFOIL.COM POLAR EXPORT
e327
EPPLER 327 |  |  |  | Cl Max: | 1.316 | at alpha= | 12 | deg
JavaFoil+Calcfoil stall+Eppler ext transition |  |  |  | L/D Max: | 136.697 | at alpha= | 8 | deg
Re: | 2000000 |  |  | Cd Min: | 0.00602 | at alpha= | -0.5 | deg
Mach: | 0 |  |  | Cl=0 at alpha= | -1.125 | deg
|  |  |  | @ Cl=0.1, Cd= | 0.0060908
|  |  |  | @ Cl=0.4, Cd= | 0.0071275
|  |  |  | @ Cl=0.6, Cd= | 0.0065453
alpha (deg) | Cl | Cd | Cm | Cl/Cd
-14 | -0.358 | 0.09751 | 0.009 | -3.673
-13.5 | -0.374 | 0.09225 | 0.009 | -4.049
-13 | -0.389 | 0.08759 | 0.008 | -4.439
-12.5 | -0.404 | 0.08264 | 0.008 | -4.887
-12 | -0.418 | 0.07844 | 0.008 | -5.33
-11.5 | -0.431 | 0.07441 | 0.007 | -5.795
-11 | -0.443 | 0.07061 | 0.007 | -6.273
-10.5 | -0.453 | 0.06644 | 0.007 | -6.825
-10 | -0.461 | 0.06289 | 0.006 | -7.334
-9.5 | -0.467 | 0.05994 | 0.006 | -7.782
-9 | -0.469 | 0.05633 | 0.006 | -8.321
-8.5 | -0.468 | 0.05294 | 0.006 | -8.842
-8 | -0.462 | 0.05018 | 0.005 | -9.21
-7.5 | -0.452 | 0.0476 | 0.005 | -9.503
-7 | -0.438 | 0.04503 | 0.005 | -9.731
-6.5 | -0.419 | 0.04281 | 0.004 | -9.788
-6 | -0.396 | 0.04058 | 0.004 | -9.749
-5.5 | -0.368 | 0.03866 | 0.004 | -9.514
-5 | -0.336 | 0.03685 | 0.003 | -9.113
-4.5 | -0.3 | 0.03522 | 0.003 | -8.528
-4 | -0.262 | 0.03373 | 0.003 | -7.754
-3.5 | -0.274 | 0.00953 | 0.007 | -28.791
-3 | -0.22 | 0.00947 | 0.007 | -23.194
-2.5 | -0.163 | 0.00946 | 0.006 | -17.204
-2 | -0.104 | 0.00947 | 0.005 | -11.021
-1.5 | -0.045 | 0.00942 | 0.005 | -4.767
-1 | 0.015 | 0.00947 | 0.004 | 1.62
-0.5 | 0.076 | 0.00602 | 0.003 | 12.618
0 | 0.137 | 0.0062 | 0.003 | 22.019
0.5 | 0.197 | 0.00639 | 0.002 | 30.834
1 | 0.258 | 0.00659 | 0.002 | 39.068
1.5 | 0.318 | 0.00682 | 0.001 | 46.666
2 | 0.379 | 0.00704 | 0 | 53.744
2.5 | 0.439 | 0.00729 | -0.001 | 60.215
3 | 0.499 | 0.00713 | -0.001 | 69.981
3.5 | 0.559 | 0.00742 | -0.002 | 75.363
4 | 0.619 | 0.00614 | -0.003 | 100.838
4.5 | 0.679 | 0.00631 | -0.003 | 107.709
5 | 0.739 | 0.00646 | -0.004 | 114.507
5.5 | 0.799 | 0.00667 | -0.005 | 119.697
6 | 0.858 | 0.00684 | -0.005 | 125.38
6.5 | 0.917 | 0.0071 | -0.006 | 129.102
7 | 0.975 | 0.00736 | -0.007 | 132.556
7.5 | 1.032 | 0.00762 | -0.008 | 135.414
8 | 1.089 | 0.00797 | -0.008 | 136.697
8.5 | 1.144 | 0.00841 | -0.009 | 135.985
9 | 1.197 | 0.009 | -0.01 | 133.023
9.5 | 1.248 | 0.00982 | -0.01 | 127.068
10 | 1.295 | 0.01088 | -0.011 | 118.96
10.5 | 1.301 | 0.01438 | -0.012 | 90.452
11 | 1.304 | 0.01935 | -0.012 | 67.375
11.5 | 1.314 | 0.02208 | -0.013 | 59.514
12 | 1.316 | 0.02569 | -0.013 | 51.234
12.5 | 1.311 | 0.02973 | -0.014 | 44.104
13 | 1.3 | 0.03387 | -0.014 | 38.397
13.5 | 1.282 | 0.03866 | -0.015 | 33.166
14 | 1.26 | 0.0429 | -0.015 | 29.36
14.5 | 1.23 | 0.04765 | -0.016 | 25.816
15 | 1.195 | 0.05285 | -0.016 | 22.619
15.5 | 1.156 | 0.05842 | -0.017 | 19.782
16 | 1.11 | 0.0646 | -0.017 | 17.189
16.5 | 1.062 | 0.07147 | -0.017 | 14.859
17 | 1.011 | 0.07921 | -0.018 | 12.767

## 50. Re 2M Mach 0.00 (2)
BIGFOIL.COM POLAR EXPORT
e327
EPPLER 327 |  |  |  | Cl Max: | 1.4036 | at alpha= | 15 | deg
XFOIL ncrit=9 |  |  |  | L/D Max: | 122.996 | at alpha= | 8 | deg
Re: | 2000000 |  |  | Cd Min: | 0.23496 | at alpha= | -20 | deg
Mach: | 0 |  |  | Cl=0 at alpha= | -1.1823 | deg
|  |  |  | @ Cl=0.1, Cd= | 0.0052288
|  |  |  | @ Cl=0.4, Cd= | 0.0058945
|  |  |  | @ Cl=0.6, Cd= | 0.0063706
alpha (deg) | Cl | Cd | Cm | Cl/Cd
-20 | -0.6536 | 0.23496 | 0.0438 | -2.7818
-19.5 | -0.6375 | 0.22897 | 0.0403 | -2.7842
-19 | -0.6214 | 0.22289 | 0.0369 | -2.7879
-18.5 | -0.6053 | 0.21633 | 0.0335 | -2.798
-18 | -0.59 | 0.20894 | 0.0298 | -2.8238
-17.5 | -0.5756 | 0.20193 | 0.0262 | -2.8505
-17 | -0.5611 | 0.19525 | 0.023 | -2.8738
-16.5 | -0.5471 | 0.18849 | 0.0198 | -2.9025
-16 | -0.5339 | 0.18161 | 0.0168 | -2.9398
-15.5 | -0.522 | 0.17436 | 0.0138 | -2.9938
-15 | -0.51 | 0.16734 | 0.0109 | -3.0477
-14.5 | -0.4992 | 0.16009 | 0.008 | -3.1182
-14 | -0.4898 | 0.15266 | 0.0052 | -3.2084
-13.5 | -0.4872 | 0.14395 | 0.0023 | -3.3845
-13 | -0.4809 | 0.13588 | -0.0007 | -3.5392
-12.5 | -0.4713 | 0.12974 | -0.0029 | -3.6326
-12 | -0.4691 | 0.1209 | -0.0063 | -3.8801
-11.5 | -0.4619 | 0.11424 | -0.0089 | -4.0432
-11 | -0.4622 | 0.10538 | -0.0126 | -4.386
-10.5 | -0.4639 | 0.09649 | -0.0167 | -4.8078
-10 | -0.4725 | 0.08615 | -0.0224 | -5.4846
-9.5 | -0.5145 | 0.07023 | -0.035 | -7.3259
-9 | -0.5533 | 0.06118 | -0.0346 | -9.0438
-8.5 | -0.5407 | 0.05024 | -0.0398 | -10.7623
-7.5 | -0.5984 | 0.02222 | -0.0165 | -26.9307
-7 | -0.5677 | 0.01786 | -0.0121 | -31.7861
-6.5 | -0.5245 | 0.01516 | -0.0097 | -34.5976
-6 | -0.4772 | 0.01322 | -0.008 | -36.0968
-5.5 | -0.429 | 0.01201 | -0.0064 | -35.7202
-5 | -0.3804 | 0.01112 | -0.0049 | -34.2086
-4 | -0.2837 | 0.00973 | -0.0018 | -29.1572
-3.5 | -0.2335 | 0.00929 | -0.0006 | -25.1346
-3 | -0.1842 | 0.00877 | 0.0008 | -21.0034
-2.5 | -0.1321 | 0.00854 | 0.0016 | -15.4684
-2 | -0.0799 | 0.00829 | 0.0024 | -9.6381
-1.5 | -0.0298 | 0.00789 | 0.0035 | -3.7769
-1 | 0.0171 | 0.00726 | 0.005 | 2.3554
-0.5 | 0.0398 | 0.0051 | 0.011 | 7.8039
0 | 0.0938 | 0.00521 | 0.0116 | 18.0038
1 | 0.2059 | 0.00555 | 0.0118 | 37.0991
1.5 | 0.263 | 0.0057 | 0.0115 | 46.1404
2 | 0.3198 | 0.00577 | 0.0112 | 55.4246
2.5 | 0.377 | 0.00585 | 0.0107 | 64.4444
3 | 0.4338 | 0.00596 | 0.0104 | 72.7852
3.5 | 0.4903 | 0.0061 | 0.01 | 80.377
4 | 0.5472 | 0.00622 | 0.0096 | 87.9743
4.5 | 0.6033 | 0.00638 | 0.0093 | 94.5611
5 | 0.6594 | 0.00655 | 0.0089 | 100.6718
5.5 | 0.7154 | 0.00672 | 0.0086 | 106.4583
6 | 0.7706 | 0.00691 | 0.0083 | 111.5195
6.5 | 0.8252 | 0.00713 | 0.0081 | 115.7363
7 | 0.8791 | 0.00738 | 0.008 | 119.1192
7.5 | 0.9325 | 0.00768 | 0.008 | 121.4193
8 | 0.9852 | 0.00801 | 0.0081 | 122.9963
8.5 | 1.0358 | 0.00847 | 0.0084 | 122.2904
9 | 1.0851 | 0.009 | 0.009 | 120.5667
9.5 | 1.1298 | 0.00975 | 0.0102 | 115.8769
10 | 1.1734 | 0.01052 | 0.0116 | 111.5399
10.5 | 1.2145 | 0.01139 | 0.0133 | 106.6286
11 | 1.2528 | 0.0123 | 0.0154 | 101.8537
11.5 | 1.2873 | 0.01324 | 0.0182 | 97.2281
12 | 1.3155 | 0.01428 | 0.0219 | 92.1218
12.5 | 1.3302 | 0.01531 | 0.0281 | 86.8844
13 | 1.3422 | 0.01653 | 0.0341 | 81.1978
14.5 | 1.3941 | 0.02388 | 0.0388 | 58.3794
15 | 1.4036 | 0.02739 | 0.0395 | 51.245
15.5 | 1.4022 | 0.03236 | 0.0394 | 43.3313
16 | 1.4009 | 0.03763 | 0.0387 | 37.2283
16.5 | 1.3903 | 0.04409 | 0.0376 | 31.5332
17 | 1.3773 | 0.051 | 0.0361 | 27.0059
17.5 | 1.3644 | 0.05825 | 0.0341 | 23.4232
18 | 1.3464 | 0.06638 | 0.0317 | 20.2832
18.5 | 1.3259 | 0.07515 | 0.0288 | 17.6434
19 | 1.3106 | 0.08356 | 0.0257 | 15.6845
19.5 | 1.2944 | 0.09232 | 0.0222 | 14.0208
20 | 1.2727 | 0.10235 | 0.0178 | 12.4348

## 51. Re 2M Mach 0.10 (1)
BIGFOIL.COM POLAR EXPORT
e327
EPPLER 327 |  |  |  | Cl Max: | 1.313 | at alpha= | 12 | deg
JavaFoil+Calcfoil stall+Eppler ext transition |  |  |  | L/D Max: | 136.348 | at alpha= | 8 | deg
Re: | 2000000 |  |  | Cd Min: | 0.00604 | at alpha= | -0.5 | deg
Mach: | 0.1 |  |  | Cl=0 at alpha= | -1.125 | deg
|  |  |  | @ Cl=0.1, Cd= | 0.0061069
|  |  |  | @ Cl=0.4, Cd= | 0.0071452
|  |  |  | @ Cl=0.6, Cd= | 0.0066651
alpha (deg) | Cl | Cd | Cm | Cl/Cd
-13.5 | -0.333 | 0.09323 | 0.009 | -3.576
-13 | -0.351 | 0.0881 | 0.008 | -3.984
-12.5 | -0.368 | 0.08334 | 0.008 | -4.421
-12 | -0.386 | 0.0788 | 0.008 | -4.894
-11.5 | -0.402 | 0.0747 | 0.007 | -5.379
-11 | -0.417 | 0.07084 | 0.007 | -5.882
-10.5 | -0.43 | 0.06676 | 0.006 | -6.436
-10 | -0.441 | 0.06325 | 0.006 | -6.973
-9.5 | -0.449 | 0.06008 | 0.006 | -7.481
-9 | -0.455 | 0.05652 | 0.006 | -8.044
-8.5 | -0.456 | 0.05341 | 0.005 | -8.538
-8 | -0.454 | 0.05042 | 0.005 | -8.995
-7.5 | -0.446 | 0.04772 | 0.005 | -9.346
-7 | -0.433 | 0.04529 | 0.004 | -9.569
-6.5 | -0.416 | 0.04284 | 0.004 | -9.72
-6 | -0.394 | 0.04068 | 0.004 | -9.687
-5.5 | -0.367 | 0.03872 | 0.004 | -9.485
-5 | -0.336 | 0.03691 | 0.003 | -9.104
-4.5 | -0.301 | 0.03528 | 0.003 | -8.528
-4 | -0.262 | 0.03383 | 0.003 | -7.753
-3.5 | -0.275 | 0.00955 | 0.007 | -28.814
-3 | -0.221 | 0.00948 | 0.007 | -23.275
-2.5 | -0.164 | 0.00947 | 0.006 | -17.268
-2 | -0.105 | 0.00948 | 0.005 | -11.062
-1.5 | -0.045 | 0.00945 | 0.005 | -4.775
-1 | 0.015 | 0.00947 | 0.004 | 1.627
-0.5 | 0.076 | 0.00604 | 0.004 | 12.629
0 | 0.137 | 0.00621 | 0.003 | 22.091
0.5 | 0.198 | 0.00642 | 0.002 | 30.858
1 | 0.259 | 0.00661 | 0.002 | 39.159
1.5 | 0.32 | 0.00684 | 0.001 | 46.758
2 | 0.38 | 0.00706 | 0 | 53.848
2.5 | 0.441 | 0.00732 | -0.001 | 60.279
3 | 0.502 | 0.00716 | -0.001 | 70.077
3.5 | 0.562 | 0.00745 | -0.002 | 75.42
4 | 0.623 | 0.00619 | -0.003 | 100.606
4.5 | 0.683 | 0.00633 | -0.003 | 107.923
5 | 0.743 | 0.00648 | -0.004 | 114.598
5.5 | 0.803 | 0.0067 | -0.005 | 119.752
6 | 0.862 | 0.00687 | -0.005 | 125.433
6.5 | 0.921 | 0.00714 | -0.006 | 128.991
7 | 0.98 | 0.0074 | -0.007 | 132.397
7.5 | 1.037 | 0.00767 | -0.008 | 135.167
8 | 1.094 | 0.00802 | -0.008 | 136.348
8.5 | 1.149 | 0.00849 | -0.009 | 135.401
9 | 1.202 | 0.00909 | -0.01 | 132.215
9.5 | 1.253 | 0.00995 | -0.011 | 125.98
10 | 1.3 | 0.01106 | -0.011 | 117.474
10.5 | 1.301 | 0.0148 | -0.012 | 87.929
11 | 1.304 | 0.01988 | -0.012 | 65.607
11.5 | 1.312 | 0.02281 | -0.013 | 57.528
12 | 1.313 | 0.02646 | -0.013 | 49.61
12.5 | 1.305 | 0.03063 | -0.014 | 42.617
13 | 1.29 | 0.03544 | -0.014 | 36.394
13.5 | 1.269 | 0.03984 | -0.015 | 31.856
14 | 1.242 | 0.04425 | -0.015 | 28.072
14.5 | 1.208 | 0.04924 | -0.016 | 24.527
15 | 1.168 | 0.05473 | -0.016 | 21.335
15.5 | 1.122 | 0.06059 | -0.017 | 18.523
16 | 1.071 | 0.0671 | -0.017 | 15.963
16.5 | 1.016 | 0.07486 | -0.017 | 13.576
17 | 0.96 | 0.08315 | -0.018 | 11.543

## 52. Re 2M Mach 0.10 (2)
BIGFOIL.COM POLAR EXPORT
e327
EPPLER 327 |  |  |  | Cl Max: | 1.3964 | at alpha= | 15 | deg
XFOIL ncrit=9 |  |  |  | L/D Max: | 123.015 | at alpha= | 8 | deg
Re: | 2000000 |  |  | Cd Min: | 0.10748 | at alpha= | 20 | deg
Mach: | 0.1 |  |  | Cl=0 at alpha= | -1.1888 | deg
|  |  |  | @ Cl=0.1, Cd= | 0.0052383
|  |  |  | @ Cl=0.4, Cd= | 0.0059101
|  |  |  | @ Cl=0.6, Cd= | 0.0063802
alpha (deg) | Cl | Cd | Cm | Cl/Cd
-7.5 | -0.5839 | 0.02589 | -0.0201 | -22.5531
-7 | -0.5664 | 0.01915 | -0.0135 | -29.577
-6.5 | -0.526 | 0.01585 | -0.0104 | -33.1861
-6 | -0.479 | 0.0136 | -0.0086 | -35.2206
-5.5 | -0.4303 | 0.01225 | -0.007 | -35.1265
-5 | -0.3814 | 0.01127 | -0.0054 | -33.8421
-4.5 | -0.3329 | 0.0105 | -0.0038 | -31.7048
-4 | -0.2844 | 0.0098 | -0.0022 | -29.0204
-3.5 | -0.2341 | 0.00933 | -0.0009 | -25.0911
-3 | -0.1847 | 0.00881 | 0.0006 | -20.9648
-2.5 | -0.1323 | 0.00858 | 0.0015 | -15.4196
-2 | -0.0799 | 0.00832 | 0.0023 | -9.6034
-1.5 | -0.0295 | 0.00793 | 0.0034 | -3.7201
-1 | 0.0179 | 0.00731 | 0.0049 | 2.4487
-0.5 | 0.04 | 0.00511 | 0.0111 | 7.8278
0 | 0.0943 | 0.00522 | 0.0117 | 18.0651
0.5 | 0.1504 | 0.0054 | 0.0119 | 27.8519
1 | 0.207 | 0.00557 | 0.012 | 37.1634
1.5 | 0.2645 | 0.00571 | 0.0117 | 46.3222
2 | 0.3217 | 0.00578 | 0.0113 | 55.6574
2.5 | 0.3791 | 0.00587 | 0.0109 | 64.5826
3 | 0.4364 | 0.00598 | 0.0105 | 72.9766
3.5 | 0.4931 | 0.00613 | 0.0102 | 80.4405
4 | 0.5504 | 0.00624 | 0.0098 | 88.2051
4.5 | 0.607 | 0.0064 | 0.0095 | 94.8438
5 | 0.6632 | 0.00658 | 0.0092 | 100.7903
5.5 | 0.7197 | 0.00675 | 0.0088 | 106.6222
6 | 0.7754 | 0.00694 | 0.0086 | 111.7291
6.5 | 0.8304 | 0.00715 | 0.0084 | 116.1399
7 | 0.8847 | 0.00741 | 0.0084 | 119.3927
7.5 | 0.9385 | 0.00771 | 0.0084 | 121.725
8 | 0.9915 | 0.00806 | 0.0085 | 123.0149
8.5 | 1.042 | 0.00855 | 0.009 | 121.8713
9 | 1.0915 | 0.0091 | 0.0096 | 119.9451
9.5 | 1.1364 | 0.00985 | 0.011 | 115.3706
10 | 1.18 | 0.01064 | 0.0125 | 110.9023
10.5 | 1.2208 | 0.01154 | 0.0144 | 105.7886
11 | 1.258 | 0.0125 | 0.0168 | 100.64
11.5 | 1.2922 | 0.01343 | 0.0198 | 96.2174
12 | 1.3156 | 0.0145 | 0.0245 | 90.731
12.5 | 1.329 | 0.01559 | 0.031 | 85.247
13 | 1.3462 | 0.01699 | 0.0356 | 79.2348
14.5 | 1.3896 | 0.02529 | 0.0402 | 54.9466
15 | 1.3964 | 0.02933 | 0.0405 | 47.61
15.5 | 1.3936 | 0.03467 | 0.04 | 40.1961
16 | 1.3875 | 0.04056 | 0.0392 | 34.2086
16.5 | 1.3735 | 0.04748 | 0.0378 | 28.928
17 | 1.3602 | 0.05463 | 0.0361 | 24.8984
17.5 | 1.3458 | 0.06221 | 0.034 | 21.6332
18 | 1.3259 | 0.07076 | 0.0313 | 18.738
18.5 | 1.3073 | 0.07944 | 0.0283 | 16.4564
19 | 1.2908 | 0.08818 | 0.0249 | 14.6382
19.5 | 1.2734 | 0.09733 | 0.0211 | 13.0833
20 | 1.2521 | 0.10748 | 0.0165 | 11.6496

## 53. Re 2M Mach 0.25 (1)
BIGFOIL.COM POLAR EXPORT
e327
EPPLER 327 |  |  |  | Cl Max: | 1.3 | at alpha= | 11 | deg
JavaFoil+Calcfoil stall+Eppler ext transition |  |  |  | L/D Max: | 134.018 | at alpha= | 8 | deg
Re: | 2000000 |  |  | Cd Min: | 0.00612 | at alpha= | -0.5 | deg
Mach: | 0.25 |  |  | Cl=0 at alpha= | -1.129 | deg
|  |  |  | @ Cl=0.1, Cd= | 0.0061829
|  |  |  | @ Cl=0.4, Cd= | 0.0071639
|  |  |  | @ Cl=0.6, Cd= | 0.0061994
alpha (deg) | Cl | Cd | Cm | Cl/Cd
-12 | -0.063 | 0.08095 | 0.008 | -0.782
-11.5 | -0.06 | 0.0767 | 0.008 | -0.788
-11 | -0.149 | 0.07222 | 0.007 | -2.069
-10.5 | -0.207 | 0.06818 | 0.007 | -3.038
-10 | -0.254 | 0.06446 | 0.007 | -3.94
-9.5 | -0.294 | 0.06092 | 0.007 | -4.833
-9 | -0.328 | 0.0579 | 0.006 | -5.672
-8.5 | -0.356 | 0.05464 | 0.006 | -6.522
-8 | -0.377 | 0.05137 | 0.005 | -7.34
-7.5 | -0.39 | 0.04852 | 0.005 | -8.037
-7 | -0.395 | 0.04568 | 0.005 | -8.646
-6.5 | -0.391 | 0.04328 | 0.004 | -9.039
-6 | -0.38 | 0.04113 | 0.004 | -9.231
-5.5 | -0.36 | 0.03913 | 0.004 | -9.209
-5 | -0.335 | 0.03722 | 0.003 | -8.987
-4.5 | -0.302 | 0.03546 | 0.003 | -8.528
-4 | -0.266 | 0.03404 | 0.003 | -7.805
-3.5 | -0.28 | 0.00967 | 0.008 | -29.002
-3 | -0.225 | 0.00963 | 0.007 | -23.416
-2.5 | -0.168 | 0.00963 | 0.006 | -17.406
-2 | -0.108 | 0.00958 | 0.006 | -11.228
-1.5 | -0.046 | 0.0096 | 0.005 | -4.824
-1 | 0.016 | 0.00957 | 0.004 | 1.653
-0.5 | 0.078 | 0.00612 | 0.004 | 12.823
0 | 0.141 | 0.0063 | 0.003 | 22.389
0.5 | 0.204 | 0.00652 | 0.002 | 31.235
1 | 0.266 | 0.00672 | 0.002 | 39.607
1.5 | 0.328 | 0.00695 | 0.001 | 47.252
2 | 0.391 | 0.00719 | 0 | 54.341
2.5 | 0.453 | 0.00701 | -0.001 | 64.683
3 | 0.515 | 0.00732 | -0.001 | 70.417
3.5 | 0.577 | 0.00614 | -0.002 | 94.112
4 | 0.639 | 0.0063 | -0.003 | 101.444
4.5 | 0.701 | 0.00645 | -0.003 | 108.772
5 | 0.763 | 0.00663 | -0.004 | 115.029
5.5 | 0.824 | 0.00686 | -0.005 | 120.076
6 | 0.885 | 0.00705 | -0.006 | 125.55
6.5 | 0.946 | 0.00734 | -0.006 | 128.785
7 | 1.005 | 0.00765 | -0.007 | 131.376
7.5 | 1.064 | 0.00796 | -0.008 | 133.647
8 | 1.122 | 0.00837 | -0.009 | 134.018
8.5 | 1.178 | 0.00895 | -0.009 | 131.61
9 | 1.231 | 0.00971 | -0.01 | 126.805
9.5 | 1.281 | 0.01077 | -0.011 | 118.898
10 | 1.293 | 0.01428 | -0.011 | 90.542
10.5 | 1.297 | 0.01917 | -0.012 | 67.67
11 | 1.3 | 0.02315 | -0.012 | 56.167
11.5 | 1.295 | 0.02729 | -0.013 | 47.469
12 | 1.28 | 0.03186 | -0.013 | 40.173
12.5 | 1.254 | 0.03656 | -0.014 | 34.289
13 | 1.213 | 0.04214 | -0.014 | 28.788
13.5 | 1.161 | 0.04753 | -0.015 | 24.433
14 | 1.096 | 0.05362 | -0.015 | 20.445
14.5 | 1.019 | 0.06041 | -0.016 | 16.874
15 | 0.931 | 0.06847 | -0.016 | 13.603
15.5 | 0.834 | 0.07827 | -0.016 | 10.65
16 | 0.726 | 0.09013 | -0.016 | 8.057

## 54. Re 2M Mach 0.25 (2)
BIGFOIL.COM POLAR EXPORT
e327
EPPLER 327 |  |  |  | Cl Max: | 1.3581 | at alpha= | 14 | deg
XFOIL ncrit=9 |  |  |  | L/D Max: | 122 | at alpha= | 8 | deg
Re: | 2000000 |  |  | Cd Min: | 0.11131 | at alpha= | 19 | deg
Mach: | 0.25 |  |  | Cl=0 at alpha= | -1.2252 | deg
|  |  |  | @ Cl=0.1, Cd= | 0.0053101
|  |  |  | @ Cl=0.4, Cd= | 0.005995
|  |  |  | @ Cl=0.6, Cd= | 0.0064562
alpha (deg) | Cl | Cd | Cm | Cl/Cd
-6.5 | -0.5161 | 0.02263 | -0.0178 | -22.806
-6 | -0.4864 | 0.01688 | -0.0124 | -28.8152
-5.5 | -0.4386 | 0.01406 | -0.0099 | -31.1949
-5 | -0.3874 | 0.01224 | -0.0081 | -31.6503
-4.5 | -0.3365 | 0.01117 | -0.0063 | -30.1253
-4 | -0.2873 | 0.01026 | -0.0041 | -28.0019
-3.5 | -0.2369 | 0.00961 | -0.0023 | -24.6514
-3 | -0.1865 | 0.009 | -0.0004 | -20.7222
-2.5 | -0.1332 | 0.00869 | 0.0008 | -15.328
-2 | -0.0793 | 0.00844 | 0.0018 | -9.3957
-1.5 | -0.0272 | 0.00806 | 0.0031 | -3.3747
-1 | 0.0223 | 0.00753 | 0.0046 | 2.9615
0 | 0.0969 | 0.0053 | 0.0124 | 18.283
0.5 | 0.1551 | 0.00549 | 0.0127 | 28.2514
1 | 0.2134 | 0.00565 | 0.0128 | 37.7699
1.5 | 0.2725 | 0.0058 | 0.0126 | 46.9828
2 | 0.3322 | 0.00589 | 0.0121 | 56.4007
2.5 | 0.3911 | 0.00598 | 0.0118 | 65.4013
3 | 0.4503 | 0.00608 | 0.0115 | 74.0625
3.5 | 0.5093 | 0.00621 | 0.0112 | 82.0129
4 | 0.5679 | 0.00638 | 0.011 | 89.0125
4.5 | 0.6269 | 0.00652 | 0.0107 | 96.1503
5 | 0.6853 | 0.00671 | 0.0105 | 102.1311
6 | 0.8013 | 0.00714 | 0.0103 | 112.2269
6.5 | 0.8588 | 0.00735 | 0.0103 | 116.8435
7 | 0.9152 | 0.00763 | 0.0105 | 119.9476
7.5 | 0.9705 | 0.00798 | 0.0109 | 121.6165
8 | 1.0248 | 0.0084 | 0.0114 | 122
8.5 | 1.0774 | 0.00891 | 0.0123 | 120.9203
9 | 1.1273 | 0.00958 | 0.0136 | 117.6722
9.5 | 1.1716 | 0.01045 | 0.0157 | 112.1148
10 | 1.214 | 0.01136 | 0.0181 | 106.8662
11 | 1.2849 | 0.01346 | 0.0252 | 95.4606
11.5 | 1.3033 | 0.01456 | 0.0316 | 89.5124
12 | 1.3161 | 0.01587 | 0.0384 | 82.9301
13 | 1.3534 | 0.02088 | 0.0428 | 64.818
13.5 | 1.3574 | 0.02478 | 0.0445 | 54.778
14 | 1.3581 | 0.0297 | 0.0447 | 45.7273
14.5 | 1.3521 | 0.03564 | 0.0442 | 37.9377
15 | 1.3431 | 0.04204 | 0.0433 | 31.9481
15.5 | 1.3279 | 0.04919 | 0.042 | 26.9953
16 | 1.3072 | 0.05727 | 0.0401 | 22.8252
16.5 | 1.2876 | 0.06558 | 0.0378 | 19.634
17 | 1.2707 | 0.07393 | 0.0351 | 17.1879
17.5 | 1.2525 | 0.08274 | 0.032 | 15.1378
18 | 1.2331 | 0.092 | 0.0284 | 13.4033
18.5 | 1.2153 | 0.10153 | 0.0242 | 11.9699
19 | 1.1978 | 0.11131 | 0.0196 | 10.7609

## 55. Re 2M Mach 0.50 (1)
BIGFOIL.COM POLAR EXPORT
e327
EPPLER 327 |  |  |  | Cl Max: | 1.269 | at alpha= | 9.5 | deg
JavaFoil+Calcfoil stall+Eppler ext transition |  |  |  | L/D Max: | 123.525 | at alpha= | 6.5 | deg
Re: | 2000000 |  |  | Cd Min: | 0.00637 | at alpha= | 3 | deg
Mach: | 0.5 |  |  | Cl=0 at alpha= | -1.1286 | deg
|  |  |  | @ Cl=0.1, Cd= | 0.0064829
|  |  |  | @ Cl=0.4, Cd= | 0.007633
|  |  |  | @ Cl=0.6, Cd= | 0.0064642
alpha (deg) | Cl | Cd | Cm | Cl/Cd
-20 | -1.019 | 0.17592 | 0.015 | -5.793
-19.5 | -0.993 | 0.17272 | 0.015 | -5.751
-19 | -0.967 | 0.16685 | 0.015 | -5.798
-18.5 | -0.944 | 0.16356 | 0.015 | -5.772
-18 | -0.917 | 0.15588 | 0.014 | -5.881
-17.5 | -0.888 | 0.15283 | 0.013 | -5.809
-17 | -0.861 | 0.14737 | 0.013 | -5.842
-16.5 | -0.834 | 0.14233 | 0.012 | -5.862
-16 | -0.808 | 0.13875 | 0.012 | -5.824
-15.5 | -0.782 | 0.13291 | 0.012 | -5.88
-15 | -0.755 | 0.12898 | 0.011 | -5.854
-14.5 | -0.729 | 0.1243 | 0.011 | -5.862
-14 | -0.702 | 0.12166 | 0.011 | -5.773
-13.5 | -0.677 | 0.11366 | 0.011 | -5.954
-13 | -0.648 | 0.10901 | 0.01 | -5.947
-12.5 | -0.621 | 0.10523 | 0.009 | -5.902
-12 | -0.594 | 0.09987 | 0.009 | -5.947
-11.5 | -0.567 | 0.09822 | 0.009 | -5.776
-11 | -0.541 | 0.09496 | 0.008 | -5.693
-10.5 | -0.514 | 0.09019 | 0.008 | -5.696
-10 | -0.487 | 0.08825 | 0.008 | -5.518
-9.5 | -0.46 | 0.07435 | 0.007 | -6.184
-9 | -0.433 | 0.06324 | 0.007 | -6.848
-8.5 | -0.406 | 0.05735 | 0.007 | -7.083
-8 | -0.379 | 0.05209 | 0.007 | -7.285
-7.5 | -0.351 | 0.05513 | 0.006 | -6.364
-7 | -0.324 | 0.04857 | 0.005 | -6.661
-6.5 | -0.296 | 0.04542 | 0.005 | -6.523
-6 | -0.269 | 0.04238 | 0.005 | -6.346
-5.5 | -0.241 | 0.04051 | 0.004 | -5.959
-5 | -0.214 | 0.03832 | 0.004 | -5.58
-4.5 | -0.186 | 0.03649 | 0.004 | -5.11
-4 | -0.191 | 0.03502 | 0.003 | -5.452
-3.5 | -0.226 | 0.0336 | 0.003 | -6.719
-3 | -0.193 | 0.03234 | 0.003 | -5.954
-2.5 | -0.147 | 0.03131 | 0.002 | -4.687
-2 | -0.119 | 0.01028 | 0.006 | -11.581
-1.5 | -0.052 | 0.01024 | 0.006 | -5.034
-1 | 0.018 | 0.01022 | 0.005 | 1.729
-0.5 | 0.088 | 0.00644 | 0.004 | 13.601
0 | 0.158 | 0.00669 | 0.003 | 23.549
0.5 | 0.227 | 0.00694 | 0.003 | 32.755
1 | 0.297 | 0.00719 | 0.002 | 41.297
1.5 | 0.367 | 0.00748 | 0.001 | 49.036
2 | 0.436 | 0.0078 | 0 | 55.96
2.5 | 0.506 | 0.00767 | -0.001 | 65.941
3 | 0.575 | 0.00637 | -0.001 | 90.283
3.5 | 0.644 | 0.00663 | -0.002 | 97.174
4 | 0.713 | 0.00684 | -0.003 | 104.302
4.5 | 0.782 | 0.0071 | -0.004 | 110.137
5 | 0.85 | 0.00736 | -0.005 | 115.491
5.5 | 0.918 | 0.00771 | -0.005 | 119.022
6 | 0.985 | 0.00806 | -0.006 | 122.229
6.5 | 1.051 | 0.00851 | -0.007 | 123.525
7 | 1.115 | 0.00912 | -0.008 | 122.216
7.5 | 1.177 | 0.00996 | -0.009 | 118.272
8 | 1.224 | 0.01513 | -0.009 | 80.894
8.5 | 1.242 | 0.0137 | -0.01 | 90.652
9 | 1.263 | 0.02045 | -0.011 | 61.771
9.5 | 1.269 | 0.02666 | -0.011 | 47.588
10 | 1.254 | 0.03334 | -0.012 | 37.602
10.5 | 1.114 | 0.04197 | -0.012 | 26.534
11 | 0.747 | 0.05411 | -0.012 | 13.801
11.5 | 0.703 | 0.09436 | -0.006 | 7.454
12 | 0.732 | 0.10344 | -0.007 | 7.077
12.5 | 0.761 | 0.10848 | -0.008 | 7.012
13 | 0.795 | 0.11753 | -0.01 | 6.766
13.5 | 0.818 | 0.11889 | -0.009 | 6.882
14 | 0.852 | 0.12565 | -0.011 | 6.78
14.5 | 0.876 | 0.1307 | -0.011 | 6.706

## 56. Re 2M Mach 0.50 (2)
BIGFOIL.COM POLAR EXPORT
e327
EPPLER 327 |  |  |  | Cl Max: | 1.2857 | at alpha= | 10.5 | deg
XFOIL ncrit=9 |  |  |  | L/D Max: | 118.753 | at alpha= | 7 | deg
Re: | 2000000 |  |  | Cd Min: | 0.26185 | at alpha= | -20 | deg
Mach: | 0.5 |  |  | Cl=0 at alpha= | -1.3158 | deg
|  |  |  | @ Cl=0.1, Cd= | 0.0056598
|  |  |  | @ Cl=0.4, Cd= | 0.0063469
|  |  |  | @ Cl=0.6, Cd= | 0.0068021
alpha (deg) | Cl | Cd | Cm | Cl/Cd
-20 | -0.7176 | 0.26185 | 0.0562 | -2.7405
-19.5 | -0.6959 | 0.25428 | 0.0517 | -2.7367
-19 | -0.6738 | 0.24616 | 0.0473 | -2.7372
-18.5 | -0.652 | 0.23827 | 0.0429 | -2.7364
-18 | -0.6306 | 0.23027 | 0.0385 | -2.7385
-17.5 | -0.61 | 0.22195 | 0.034 | -2.7484
-17 | -0.5895 | 0.21411 | 0.0298 | -2.7533
-16.5 | -0.5694 | 0.20632 | 0.0258 | -2.7598
-16 | -0.55 | 0.19859 | 0.0223 | -2.7695
-15.5 | -0.5307 | 0.1913 | 0.019 | -2.7742
-15 | -0.5114 | 0.18403 | 0.0156 | -2.7789
-14.5 | -0.4925 | 0.17681 | 0.0122 | -2.7855
-14 | -0.4746 | 0.16937 | 0.0089 | -2.8021
-13.5 | -0.4577 | 0.16188 | 0.0057 | -2.8274
-13 | -0.4417 | 0.15419 | 0.0026 | -2.8646
-12.5 | -0.4269 | 0.1465 | -0.0005 | -2.914
-12 | -0.4134 | 0.13886 | -0.0034 | -2.9771
-11.5 | -0.4025 | 0.12966 | -0.0073 | -3.1043
-11 | -0.3926 | 0.12147 | -0.0104 | -3.2321
-9.5 | -0.3132 | 0.09085 | -0.0396 | -3.4474
-9 | -0.3109 | 0.08245 | -0.0434 | -3.7708
-8.5 | -0.3166 | 0.07385 | -0.0478 | -4.2871
-7.5 | -0.3453 | 0.05613 | -0.0585 | -6.1518
-7 | -0.3721 | 0.04968 | -0.0554 | -7.4899
-6.5 | -0.396 | 0.04444 | -0.0477 | -8.9109
-6 | -0.4066 | 0.03774 | -0.0403 | -10.7737
-5.5 | -0.3991 | 0.03192 | -0.0331 | -12.5031
-5 | -0.3887 | 0.02418 | -0.0242 | -16.0753
-4.5 | -0.3565 | 0.01755 | -0.0172 | -20.3134
-4 | -0.3011 | 0.01351 | -0.0136 | -22.2872
-3.5 | -0.2393 | 0.01131 | -0.0109 | -21.1583
-3 | -0.1851 | 0.01011 | -0.0072 | -18.3086
-2.5 | -0.131 | 0.00935 | -0.0038 | -14.0107
-2 | -0.0724 | 0.00897 | -0.0014 | -8.0713
-1.5 | -0.0135 | 0.00866 | 0.0008 | -1.5589
-0.5 | 0.0598 | 0.00602 | 0.0119 | 9.9336
0 | 0.1089 | 0.00558 | 0.0159 | 19.5161
0.5 | 0.1753 | 0.00581 | 0.0164 | 30.1721
1 | 0.2422 | 0.00599 | 0.0167 | 40.4341
1.5 | 0.3095 | 0.00618 | 0.0168 | 50.0809
2 | 0.3773 | 0.0063 | 0.0166 | 59.8889
2.5 | 0.4451 | 0.00644 | 0.0165 | 69.1149
3 | 0.5123 | 0.00664 | 0.0165 | 77.1536
3.5 | 0.5805 | 0.00675 | 0.0165 | 86
4 | 0.6478 | 0.00693 | 0.0168 | 93.4776
4.5 | 0.7149 | 0.00717 | 0.0173 | 99.7071
5 | 0.7828 | 0.00738 | 0.0178 | 106.0705
5.5 | 0.85 | 0.00766 | 0.0186 | 110.9661
6 | 0.9167 | 0.00798 | 0.0196 | 114.8747
6.5 | 0.9828 | 0.00836 | 0.021 | 117.5598
7 | 1.0474 | 0.00882 | 0.0228 | 118.7528
7.5 | 1.1093 | 0.00935 | 0.0253 | 118.6417
8 | 1.1673 | 0.01003 | 0.0285 | 116.3809
8.5 | 1.2179 | 0.01095 | 0.033 | 111.2237
9 | 1.2556 | 0.01206 | 0.0393 | 104.1128
9.5 | 1.2749 | 0.01348 | 0.048 | 94.5772
10 | 1.2855 | 0.01543 | 0.0564 | 83.3117
10.5 | 1.2857 | 0.01849 | 0.063 | 69.5349
11 | 1.2797 | 0.02305 | 0.0669 | 55.5184
12 | 1.2742 | 0.03773 | 0.0609 | 33.7715
14 | 1.1734 | 0.07229 | 0.0512 | 16.2318
14.5 | 1.1487 | 0.08161 | 0.0478 | 14.0755
15 | 1.1295 | 0.09087 | 0.0441 | 12.4298
15.5 | 1.1106 | 0.10059 | 0.0397 | 11.0409

## 57. Re 3M Mach 0.00 (1)
BIGFOIL.COM POLAR EXPORT
e327
EPPLER 327 |  |  |  | Cl Max: | 1.326 | at alpha= | 12 | deg
JavaFoil+Calcfoil stall+Eppler ext transition |  |  |  | L/D Max: | 142.428 | at alpha= | 8 | deg
Re: | 3000000 |  |  | Cd Min: | 0.00563 | at alpha= | -0.5 | deg
Mach: | 0 |  |  | Cl=0 at alpha= | -1.125 | deg
|  |  |  | @ Cl=0.1, Cd= | 0.0056969
|  |  |  | @ Cl=0.4, Cd= | 0.006571
|  |  |  | @ Cl=0.6, Cd= | 0.0057252
alpha (deg) | Cl | Cd | Cm | Cl/Cd
-13 | -0.39 | 0.08376 | 0.009 | -4.659
-12.5 | -0.405 | 0.07926 | 0.009 | -5.114
-12 | -0.42 | 0.07509 | 0.009 | -5.59
-11.5 | -0.433 | 0.07144 | 0.008 | -6.059
-11 | -0.445 | 0.06792 | 0.008 | -6.547
-10.5 | -0.456 | 0.06368 | 0.008 | -7.156
-10 | -0.464 | 0.06001 | 0.008 | -7.732
-9.5 | -0.469 | 0.0572 | 0.007 | -8.204
-9 | -0.473 | 0.05318 | 0.007 | -8.886
-8.5 | -0.475 | 0.04775 | 0.008 | -9.947
-8 | -0.57 | 0.01054 | 0.012 | -54.091
-7.5 | -0.56 | 0.01024 | 0.012 | -54.726
-7 | -0.543 | 0.01006 | 0.011 | -54.041
-6.5 | -0.521 | 0.00721 | 0.011 | -72.196
-6 | -0.492 | 0.0082 | 0.01 | -60.017
-5.5 | -0.459 | 0.00927 | 0.01 | -49.497
-5 | -0.419 | 0.00913 | 0.009 | -45.888
-4.5 | -0.375 | 0.00913 | 0.008 | -41.036
-4 | -0.326 | 0.00903 | 0.008 | -36.131
-3.5 | -0.274 | 0.00893 | 0.007 | -30.718
-3 | -0.22 | 0.00893 | 0.007 | -24.597
-2.5 | -0.163 | 0.00894 | 0.006 | -18.209
-2 | -0.104 | 0.00895 | 0.005 | -11.669
-1.5 | -0.045 | 0.0089 | 0.005 | -5.046
-1 | 0.015 | 0.00894 | 0.004 | 1.716
-0.5 | 0.076 | 0.00563 | 0.003 | 13.483
0 | 0.137 | 0.0058 | 0.003 | 23.536
0.5 | 0.197 | 0.00599 | 0.002 | 32.884
1 | 0.258 | 0.00619 | 0.002 | 41.622
1.5 | 0.318 | 0.00637 | 0.001 | 49.915
2 | 0.379 | 0.00662 | 0 | 57.186
2.5 | 0.439 | 0.00648 | -0.001 | 67.688
3 | 0.499 | 0.00673 | -0.001 | 74.194
3.5 | 0.559 | 0.00565 | -0.002 | 98.967
4 | 0.619 | 0.00576 | -0.003 | 107.555
4.5 | 0.679 | 0.00594 | -0.003 | 114.416
5 | 0.739 | 0.00612 | -0.004 | 120.802
5.5 | 0.799 | 0.00631 | -0.005 | 126.632
6 | 0.858 | 0.00645 | -0.005 | 132.982
6.5 | 0.917 | 0.00673 | -0.006 | 136.176
7 | 0.975 | 0.00701 | -0.007 | 139.079
7.5 | 1.032 | 0.00725 | -0.008 | 142.418
8 | 1.089 | 0.00764 | -0.008 | 142.428
8.5 | 1.144 | 0.00812 | -0.009 | 140.872
9 | 1.197 | 0.00878 | -0.01 | 136.281
9.5 | 1.248 | 0.00949 | -0.01 | 131.436
10 | 1.295 | 0.01042 | -0.011 | 124.234
10.5 | 1.315 | 0.01561 | -0.012 | 84.244
11 | 1.316 | 0.01485 | -0.012 | 88.596
11.5 | 1.325 | 0.01961 | -0.013 | 67.557
12 | 1.326 | 0.02295 | -0.013 | 57.786
12.5 | 1.32 | 0.02672 | -0.014 | 49.423
13 | 1.309 | 0.03057 | -0.014 | 42.831
13.5 | 1.29 | 0.03512 | -0.015 | 36.735
14 | 1.267 | 0.03909 | -0.015 | 32.419
14.5 | 1.238 | 0.04346 | -0.016 | 28.483
15 | 1.203 | 0.04836 | -0.016 | 24.866
15.5 | 1.163 | 0.05344 | -0.017 | 21.76
16 | 1.117 | 0.05928 | -0.017 | 18.843
16.5 | 1.069 | 0.06542 | -0.018 | 16.337
17 | 1.018 | 0.07266 | -0.018 | 14.007

## 58. Re 3M Mach 0.00 (2)
BIGFOIL.COM POLAR EXPORT
e327
EPPLER 327 |  |  |  | Cl Max: | 1.4514 | at alpha= | 16 | deg
XFOIL ncrit=9 |  |  |  | L/D Max: | 132.423 | at alpha= | 7.5 | deg
Re: | 3000000 |  |  | Cd Min: | 0.09387 | at alpha= | 20 | deg
Mach: | 0 |  |  | Cl=0 at alpha= | -1.2074 | deg
|  |  |  | @ Cl=0.1, Cd= | 0.0046753
|  |  |  | @ Cl=0.4, Cd= | 0.0052673
|  |  |  | @ Cl=0.6, Cd= | 0.0057417
alpha (deg) | Cl | Cd | Cm | Cl/Cd
-9.5 | -0.7682 | 0.02509 | -0.0235 | -30.6178
-9 | -0.736 | 0.02213 | -0.0205 | -33.258
-8.5 | -0.7 | 0.02073 | -0.0174 | -33.7675
-8 | -0.666 | 0.01822 | -0.0139 | -36.5532
-7.5 | -0.6258 | 0.01614 | -0.0112 | -38.7732
-7 | -0.5812 | 0.01441 | -0.0093 | -40.3331
-6.5 | -0.5347 | 0.01285 | -0.0076 | -41.6109
-6 | -0.4865 | 0.01177 | -0.0061 | -41.3339
-5.5 | -0.439 | 0.01073 | -0.0045 | -40.9133
-5 | -0.3924 | 0.00976 | -0.0026 | -40.2049
-4.5 | -0.343 | 0.0092 | -0.0013 | -37.2826
-4 | -0.2927 | 0.00873 | -0.0001 | -33.5281
-3.5 | -0.241 | 0.0084 | 0.0008 | -28.6905
-3 | -0.1884 | 0.00816 | 0.0015 | -23.0882
-2.5 | -0.1356 | 0.00792 | 0.0022 | -17.1212
-2 | -0.0821 | 0.00776 | 0.0027 | -10.5799
-1.5 | -0.0302 | 0.00746 | 0.0035 | -4.0483
-1 | 0.0214 | 0.00716 | 0.0043 | 2.9888
-0.5 | 0.0622 | 0.00606 | 0.0068 | 10.264
0 | 0.0975 | 0.00467 | 0.0106 | 20.8779
0.5 | 0.1538 | 0.00479 | 0.0106 | 32.1086
1 | 0.2103 | 0.00493 | 0.0105 | 42.6572
1.5 | 0.2676 | 0.00503 | 0.0102 | 53.2008
2 | 0.3248 | 0.00514 | 0.0098 | 63.1907
2.5 | 0.3822 | 0.00523 | 0.0094 | 73.0784
3 | 0.4395 | 0.00535 | 0.0089 | 82.1495
3.5 | 0.4964 | 0.00549 | 0.0085 | 90.4189
4 | 0.5534 | 0.00561 | 0.0081 | 98.6453
4.5 | 0.61 | 0.00577 | 0.0077 | 105.7192
5 | 0.6662 | 0.00595 | 0.0073 | 111.9664
5.5 | 0.7223 | 0.0061 | 0.0069 | 118.4098
6 | 0.7779 | 0.00628 | 0.0066 | 123.8694
6.5 | 0.8326 | 0.00651 | 0.0064 | 127.8955
7 | 0.8869 | 0.00678 | 0.0063 | 130.8112
7.5 | 0.9402 | 0.0071 | 0.0063 | 132.4225
8 | 0.9921 | 0.00752 | 0.0064 | 131.9282
8.5 | 1.0427 | 0.00801 | 0.0068 | 130.1748
9 | 1.0901 | 0.00866 | 0.0076 | 125.8776
9.5 | 1.1366 | 0.00932 | 0.0086 | 121.9528
10 | 1.1812 | 0.01005 | 0.0098 | 117.5323
10.5 | 1.2234 | 0.01089 | 0.0114 | 112.3416
11 | 1.2646 | 0.0117 | 0.0131 | 108.0855
11.5 | 1.3006 | 0.01262 | 0.0156 | 103.0586
12 | 1.3339 | 0.01356 | 0.0186 | 98.3702
12.5 | 1.3566 | 0.01448 | 0.0234 | 93.6878
13 | 1.3717 | 0.01551 | 0.0294 | 88.4397
13.5 | 1.3813 | 0.0167 | 0.0356 | 82.7126
14.5 | 1.4296 | 0.02097 | 0.0373 | 68.1736
15 | 1.4409 | 0.02393 | 0.0387 | 60.2131
15.5 | 1.4489 | 0.02778 | 0.039 | 52.1562
16 | 1.4514 | 0.03262 | 0.0384 | 44.4942
16.5 | 1.4493 | 0.03819 | 0.0373 | 37.9497
17 | 1.4422 | 0.04436 | 0.0359 | 32.5113
17.5 | 1.4272 | 0.05155 | 0.0343 | 27.6857
18 | 1.409 | 0.05938 | 0.0322 | 23.7285
18.5 | 1.392 | 0.06721 | 0.0301 | 20.7112
19 | 1.3718 | 0.07566 | 0.0276 | 18.1311
19.5 | 1.3488 | 0.08479 | 0.0246 | 15.9075
20 | 1.3284 | 0.09387 | 0.0212 | 14.1515

## 59. Re 3M Mach 0.10 (1)
BIGFOIL.COM POLAR EXPORT
e327
EPPLER 327 |  |  |  | Cl Max: | 1.323 | at alpha= | 11.5 | deg
JavaFoil+Calcfoil stall+Eppler ext transition |  |  |  | L/D Max: | 142.248 | at alpha= | 7.5 | deg
Re: | 3000000 |  |  | Cd Min: | 0.00564 | at alpha= | -0.5 | deg
Mach: | 0.1 |  |  | Cl=0 at alpha= | -1.125 | deg
|  |  |  | @ Cl=0.1, Cd= | 0.0057187
|  |  |  | @ Cl=0.4, Cd= | 0.0065974
|  |  |  | @ Cl=0.6, Cd= | 0.005751
alpha (deg) | Cl | Cd | Cm | Cl/Cd
-12.5 | -0.37 | 0.07997 | 0.009 | -4.623
-12 | -0.387 | 0.07554 | 0.009 | -5.123
-11.5 | -0.403 | 0.07183 | 0.008 | -5.613
-11 | -0.418 | 0.06818 | 0.008 | -6.134
-10.5 | -0.432 | 0.06422 | 0.008 | -6.723
-10 | -0.443 | 0.06083 | 0.008 | -7.286
-9.5 | -0.452 | 0.05773 | 0.007 | -7.824
-9 | -0.458 | 0.05369 | 0.007 | -8.529
-8.5 | -0.46 | 0.05014 | 0.007 | -9.177
-8 | -0.463 | 0.04364 | 0.008 | -10.617
-7.5 | -0.552 | 0.01028 | 0.012 | -53.713
-7 | -0.538 | 0.00997 | 0.011 | -53.932
-6.5 | -0.517 | 0.00986 | 0.011 | -52.456
-6 | -0.49 | 0.00727 | 0.01 | -67.431
-5.5 | -0.458 | 0.00929 | 0.01 | -49.311
-5 | -0.419 | 0.00923 | 0.009 | -45.421
-4.5 | -0.375 | 0.00915 | 0.009 | -40.994
-4 | -0.327 | 0.00905 | 0.008 | -36.14
-3.5 | -0.275 | 0.00903 | 0.007 | -30.466
-3 | -0.221 | 0.00895 | 0.007 | -24.628
-2.5 | -0.164 | 0.00895 | 0.006 | -18.277
-2 | -0.105 | 0.00896 | 0.005 | -11.713
-1.5 | -0.045 | 0.00892 | 0.005 | -5.058
-1 | 0.015 | 0.00895 | 0.004 | 1.722
-0.5 | 0.076 | 0.00564 | 0.004 | 13.544
0 | 0.137 | 0.00584 | 0.003 | 23.503
0.5 | 0.198 | 0.006 | 0.002 | 33.008
1 | 0.259 | 0.0062 | 0.002 | 41.791
1.5 | 0.32 | 0.00639 | 0.001 | 50.055
2 | 0.38 | 0.00664 | 0 | 57.26
2.5 | 0.441 | 0.00651 | -0.001 | 67.779
3 | 0.502 | 0.00675 | -0.001 | 74.282
3.5 | 0.562 | 0.00567 | -0.002 | 99.166
4 | 0.623 | 0.0058 | -0.003 | 107.272
4.5 | 0.683 | 0.00596 | -0.003 | 114.605
5 | 0.743 | 0.00614 | -0.004 | 120.923
5.5 | 0.803 | 0.00633 | -0.005 | 126.762
6 | 0.862 | 0.00648 | -0.005 | 133.073
6.5 | 0.921 | 0.00677 | -0.006 | 136.013
7 | 0.98 | 0.00705 | -0.007 | 138.993
7.5 | 1.037 | 0.00729 | -0.008 | 142.248
8 | 1.094 | 0.0077 | -0.008 | 141.983
8.5 | 1.149 | 0.0082 | -0.009 | 140.193
9 | 1.202 | 0.00887 | -0.01 | 135.514
9.5 | 1.253 | 0.00966 | -0.011 | 129.702
10 | 1.3 | 0.01068 | -0.011 | 121.72
10.5 | 1.311 | 0.01494 | -0.012 | 87.731
11 | 1.315 | 0.01532 | -0.012 | 85.842
11.5 | 1.323 | 0.02029 | -0.013 | 65.196
12 | 1.322 | 0.02368 | -0.013 | 55.822
12.5 | 1.314 | 0.02758 | -0.014 | 47.648
13 | 1.298 | 0.03215 | -0.014 | 40.378
13.5 | 1.277 | 0.03621 | -0.015 | 35.274
14 | 1.249 | 0.04039 | -0.015 | 30.933
14.5 | 1.215 | 0.04495 | -0.016 | 27.037
15 | 1.175 | 0.05012 | -0.016 | 23.434
15.5 | 1.129 | 0.0555 | -0.017 | 20.347
16 | 1.078 | 0.06156 | -0.017 | 17.507
16.5 | 1.023 | 0.06862 | -0.018 | 14.906

## 60. Re 3M Mach 0.10 (2)
BIGFOIL.COM POLAR EXPORT
e327
EPPLER 327 |  |  |  | Cl Max: | 1.4429 | at alpha= | 15.5 | deg
XFOIL ncrit=9 |  |  |  | L/D Max: | 132.322 | at alpha= | 7.5 | deg
Re: | 3000000 |  |  | Cd Min: | 0.15453 | at alpha= | -14 | deg
Mach: | 0.1 |  |  | Cl=0 at alpha= | -1.212 | deg
|  |  |  | @ Cl=0.1, Cd= | 0.0046842
|  |  |  | @ Cl=0.4, Cd= | 0.0052797
|  |  |  | @ Cl=0.6, Cd= | 0.005744
alpha (deg) | Cl | Cd | Cm | Cl/Cd
-14 | -0.491 | 0.15453 | 0.007 | -3.1774
-13.5 | -0.4819 | 0.14689 | 0.0041 | -3.2807
-13 | -0.4733 | 0.13942 | 0.0013 | -3.3948
-12.5 | -0.4677 | 0.13104 | -0.0017 | -3.5691
-12 | -0.4618 | 0.1232 | -0.0047 | -3.7484
-11.5 | -0.4612 | 0.11389 | -0.0082 | -4.0495
-11 | -0.4613 | 0.10491 | -0.0118 | -4.3971
-9 | -0.7228 | 0.02493 | -0.024 | -28.9932
-8.5 | -0.6953 | 0.02222 | -0.0196 | -31.2916
-8 | -0.6619 | 0.01975 | -0.0159 | -33.5139
-7.5 | -0.6258 | 0.01706 | -0.0125 | -36.6823
-7 | -0.5829 | 0.01497 | -0.0101 | -38.9379
-6.5 | -0.5367 | 0.01319 | -0.0082 | -40.6899
-6 | -0.4883 | 0.012 | -0.0067 | -40.6917
-5.5 | -0.4403 | 0.01088 | -0.005 | -40.4688
-5 | -0.3935 | 0.00988 | -0.0031 | -39.8279
-4.5 | -0.3441 | 0.00927 | -0.0017 | -37.1197
-4 | -0.2936 | 0.00879 | -0.0004 | -33.4016
-3.5 | -0.2417 | 0.00844 | 0.0006 | -28.6374
-3 | -0.189 | 0.00818 | 0.0014 | -23.1051
-2.5 | -0.1359 | 0.00794 | 0.0021 | -17.1159
-2 | -0.0821 | 0.00778 | 0.0026 | -10.5527
-1.5 | -0.0299 | 0.00748 | 0.0035 | -3.9973
-1 | 0.022 | 0.00718 | 0.0042 | 3.0641
-0.5 | 0.0629 | 0.00608 | 0.0068 | 10.3454
0 | 0.098 | 0.00468 | 0.0107 | 20.9402
0.5 | 0.1547 | 0.0048 | 0.0107 | 32.2292
1 | 0.2115 | 0.00494 | 0.0107 | 42.8138
1.5 | 0.2692 | 0.00504 | 0.0104 | 53.4127
2 | 0.3267 | 0.00515 | 0.01 | 63.4369
2.5 | 0.3844 | 0.00525 | 0.0095 | 73.219
3 | 0.4421 | 0.00536 | 0.0091 | 82.4813
3.5 | 0.4993 | 0.00551 | 0.0087 | 90.6171
4 | 0.5567 | 0.00563 | 0.0082 | 98.881
4.5 | 0.6137 | 0.00578 | 0.0078 | 106.1765
5 | 0.6702 | 0.00598 | 0.0075 | 112.0736
5.5 | 0.7267 | 0.00613 | 0.0071 | 118.5481
6 | 0.7827 | 0.00631 | 0.0069 | 124.0412
6.5 | 0.8379 | 0.00654 | 0.0067 | 128.1193
7 | 0.8925 | 0.00681 | 0.0066 | 131.0573
7.5 | 0.9461 | 0.00715 | 0.0067 | 132.3217
8 | 0.9985 | 0.00756 | 0.0069 | 132.0767
8.5 | 1.049 | 0.00809 | 0.0074 | 129.6663
9 | 1.097 | 0.00873 | 0.0082 | 125.6586
9.5 | 1.1437 | 0.0094 | 0.0093 | 121.6702
10 | 1.188 | 0.01017 | 0.0107 | 116.8142
10.5 | 1.2299 | 0.01104 | 0.0125 | 111.404
11 | 1.2709 | 0.01185 | 0.0144 | 107.2489
11.5 | 1.3063 | 0.01279 | 0.0171 | 102.1345
12 | 1.3379 | 0.01378 | 0.0205 | 97.09
12.5 | 1.3559 | 0.01473 | 0.0264 | 92.0502
13 | 1.3696 | 0.01587 | 0.0324 | 86.3012
13.5 | 1.3798 | 0.01722 | 0.0382 | 80.1278
15 | 1.4355 | 0.02561 | 0.0399 | 56.0523
15.5 | 1.4429 | 0.02982 | 0.0397 | 48.387
16 | 1.4406 | 0.03537 | 0.0388 | 40.7294
16.5 | 1.4359 | 0.04132 | 0.0376 | 34.7507
17 | 1.4246 | 0.048 | 0.0362 | 29.6792
17.5 | 1.4068 | 0.05568 | 0.0343 | 25.2658
18 | 1.3888 | 0.06357 | 0.0322 | 21.8468
18.5 | 1.3696 | 0.07183 | 0.0298 | 19.0672
19 | 1.348 | 0.08059 | 0.0271 | 16.7266
19.5 | 1.3247 | 0.08996 | 0.0238 | 14.7254
20 | 1.3047 | 0.0993 | 0.0201 | 13.139

## 61. Re 3M Mach 0.25 (1)
BIGFOIL.COM POLAR EXPORT
e327
EPPLER 327 |  |  |  | Cl Max: | 1.311 | at alpha= | 11 | deg
JavaFoil+Calcfoil stall+Eppler ext transition |  |  |  | L/D Max: | 140.285 | at alpha= | 7.5 | deg
Re: | 3000000 |  |  | Cd Min: | 0.0057 | at alpha= | -0.5 | deg
Mach: | 0.25 |  |  | Cl=0 at alpha= | -1.129 | deg
|  |  |  | @ Cl=0.1, Cd= | 0.0057733
|  |  |  | @ Cl=0.4, Cd= | 0.0067497
|  |  |  | @ Cl=0.6, Cd= | 0.0058119
alpha (deg) | Cl | Cd | Cm | Cl/Cd
-11.5 | -0.061 | 0.07401 | 0.008 | -0.818
-11 | -0.15 | 0.07 | 0.008 | -2.139
-10.5 | -0.208 | 0.06601 | 0.008 | -3.146
-10 | -0.255 | 0.06231 | 0.007 | -4.087
-9.5 | -0.295 | 0.05894 | 0.007 | -5.011
-9 | -0.33 | 0.05597 | 0.007 | -5.89
-8.5 | -0.358 | 0.05252 | 0.007 | -6.813
-8 | -0.379 | 0.04932 | 0.006 | -7.684
-7.5 | -0.393 | 0.04619 | 0.006 | -8.499
-7 | -0.401 | 0.04116 | 0.007 | -9.747
-6.5 | -0.485 | 0.00999 | 0.011 | -48.581
-6 | -0.472 | 0.00736 | 0.011 | -64.032
-5.5 | -0.448 | 0.00739 | 0.01 | -60.686
-5 | -0.417 | 0.0094 | 0.009 | -44.376
-4.5 | -0.377 | 0.00927 | 0.009 | -40.701
-4 | -0.331 | 0.00927 | 0.008 | -35.732
-3.5 | -0.28 | 0.00918 | 0.008 | -30.537
-3 | -0.225 | 0.00909 | 0.007 | -24.796
-2.5 | -0.168 | 0.00908 | 0.006 | -18.446
-2 | -0.108 | 0.00903 | 0.006 | -11.922
-1.5 | -0.046 | 0.00906 | 0.005 | -5.114
-1 | 0.016 | 0.00904 | 0.004 | 1.751
-0.5 | 0.078 | 0.0057 | 0.004 | 13.756
0 | 0.141 | 0.00591 | 0.003 | 23.858
0.5 | 0.204 | 0.00609 | 0.002 | 33.44
1 | 0.266 | 0.00628 | 0.002 | 42.363
1.5 | 0.328 | 0.0065 | 0.001 | 50.532
2 | 0.391 | 0.00677 | 0 | 57.699
2.5 | 0.453 | 0.00663 | -0.001 | 68.302
3 | 0.515 | 0.0069 | -0.001 | 74.731
3.5 | 0.577 | 0.00576 | -0.002 | 100.199
4 | 0.639 | 0.0059 | -0.003 | 108.305
4.5 | 0.701 | 0.00608 | -0.003 | 115.326
5 | 0.763 | 0.00628 | -0.004 | 121.545
5.5 | 0.824 | 0.00648 | -0.005 | 127.216
6 | 0.885 | 0.00664 | -0.006 | 133.331
6.5 | 0.946 | 0.00698 | -0.006 | 135.467
7 | 1.005 | 0.00728 | -0.007 | 138.073
7.5 | 1.064 | 0.00759 | -0.008 | 140.285
8 | 1.122 | 0.00805 | -0.009 | 139.27
8.5 | 1.178 | 0.00864 | -0.009 | 136.227
9 | 1.231 | 0.00943 | -0.01 | 130.516
9.5 | 1.281 | 0.01039 | -0.011 | 123.253
10 | 1.3 | 0.01472 | -0.011 | 88.299
10.5 | 1.308 | 0.01477 | -0.012 | 88.56
11 | 1.311 | 0.02062 | -0.012 | 63.565
11.5 | 1.305 | 0.02449 | -0.013 | 53.291
12 | 1.289 | 0.02877 | -0.013 | 44.798
12.5 | 1.261 | 0.03325 | -0.014 | 37.934
13 | 1.22 | 0.03856 | -0.014 | 31.65
13.5 | 1.168 | 0.0435 | -0.015 | 26.859
14 | 1.103 | 0.04916 | -0.015 | 22.432
14.5 | 1.025 | 0.05549 | -0.016 | 18.48
15 | 0.938 | 0.06271 | -0.016 | 14.95
15.5 | 0.84 | 0.07129 | -0.017 | 11.783
16 | 0.733 | 0.08137 | -0.017 | 9.007

## 62. Re 3M Mach 0.25 (2)
BIGFOIL.COM POLAR EXPORT
e327
EPPLER 327 |  |  |  | Cl Max: | 1.4009 | at alpha= | 15 | deg
XFOIL ncrit=9 |  |  |  | L/D Max: | 132.49 | at alpha= | 7.5 | deg
Re: | 3000000 |  |  | Cd Min: | 0.12575 | at alpha= | 20 | deg
Mach: | 0.25 |  |  | Cl=0 at alpha= | -1.2355 | deg
|  |  |  | @ Cl=0.1, Cd= | 0.0047853
|  |  |  | @ Cl=0.4, Cd= | 0.0053459
|  |  |  | @ Cl=0.6, Cd= | 0.0058052
alpha (deg) | Cl | Cd | Cm | Cl/Cd
-8 | -0.5337 | 0.04573 | -0.0389 | -11.6707
-7.5 | -0.5632 | 0.03369 | -0.0285 | -16.7171
-7 | -0.5783 | 0.02008 | -0.0171 | -28.7998
-6.5 | -0.5463 | 0.01559 | -0.0123 | -35.0417
-6 | -0.4985 | 0.01346 | -0.01 | -37.0357
-5.5 | -0.4488 | 0.01181 | -0.0079 | -38.0017
-5 | -0.3994 | 0.01054 | -0.0058 | -37.8937
-4.5 | -0.3491 | 0.00974 | -0.0039 | -35.8419
-4 | -0.298 | 0.00912 | -0.0021 | -32.6754
-3.5 | -0.2455 | 0.00867 | -0.0007 | -28.316
-3 | -0.1919 | 0.00834 | 0.0005 | -23.0096
-2 | -0.0824 | 0.00788 | 0.0023 | -10.4569
-1.5 | -0.0283 | 0.00759 | 0.0032 | -3.7286
-1 | 0.0252 | 0.00728 | 0.0041 | 3.4615
-0.5 | 0.0673 | 0.00623 | 0.0068 | 10.8026
0 | 0.1008 | 0.00475 | 0.0114 | 21.2211
0.5 | 0.1595 | 0.00485 | 0.0114 | 32.8866
1 | 0.2183 | 0.00499 | 0.0114 | 43.7475
1.5 | 0.2776 | 0.00514 | 0.0112 | 54.0078
2 | 0.3374 | 0.00521 | 0.0107 | 64.7601
2.5 | 0.3968 | 0.00534 | 0.0104 | 74.3071
3 | 0.4564 | 0.00545 | 0.01 | 83.7431
3.5 | 0.5158 | 0.00558 | 0.0096 | 92.4373
4 | 0.5748 | 0.00575 | 0.0093 | 99.9652
4.5 | 0.6342 | 0.00588 | 0.0089 | 107.8571
5 | 0.6929 | 0.00607 | 0.0087 | 114.1516
5.5 | 0.7512 | 0.00629 | 0.0085 | 119.4277
6 | 0.8092 | 0.00649 | 0.0084 | 124.6841
6.5 | 0.8665 | 0.00675 | 0.0085 | 128.3704
7 | 0.9232 | 0.00704 | 0.0087 | 131.1364
7.5 | 0.9791 | 0.00739 | 0.009 | 132.4899
8 | 1.033 | 0.00786 | 0.0096 | 131.4249
8.5 | 1.0853 | 0.00842 | 0.0105 | 128.8955
9 | 1.1333 | 0.0092 | 0.0121 | 123.1848
9.5 | 1.1803 | 0.00996 | 0.0139 | 118.504
10 | 1.2245 | 0.0108 | 0.0161 | 113.3796
10.5 | 1.2651 | 0.01176 | 0.0189 | 107.5765
11 | 1.3022 | 0.01273 | 0.0222 | 102.2938
11.5 | 1.3272 | 0.01377 | 0.0276 | 96.3834
12 | 1.3404 | 0.01502 | 0.0346 | 89.241
12.5 | 1.3517 | 0.01647 | 0.041 | 82.0704
13 | 1.3531 | 0.01845 | 0.0475 | 73.3388
13.5 | 1.393 | 0.0218 | 0.0437 | 63.8991
14 | 1.4006 | 0.02586 | 0.0444 | 54.1609
14.5 | 1.4002 | 0.03124 | 0.044 | 44.8207
15 | 1.4009 | 0.03676 | 0.0432 | 38.1094
15.5 | 1.3883 | 0.04368 | 0.0419 | 31.7834
16 | 1.369 | 0.05135 | 0.0403 | 26.6602
16.5 | 1.3488 | 0.05941 | 0.0384 | 22.7032
17 | 1.3285 | 0.0677 | 0.0362 | 19.6233
17.5 | 1.3084 | 0.07619 | 0.0338 | 17.1729
18 | 1.2847 | 0.08546 | 0.0307 | 15.0328
18.5 | 1.262 | 0.09498 | 0.0272 | 13.287
19 | 1.244 | 0.10436 | 0.0232 | 11.9203
19.5 | 1.224 | 0.11443 | 0.0184 | 10.6965
20 | 1.1991 | 0.12575 | 0.0125 | 9.5356

## 63. Re 3M Mach 0.50 (1)
BIGFOIL.COM POLAR EXPORT
e327
EPPLER 327 |  |  |  | Cl Max: | 1.277 | at alpha= | 9.5 | deg
JavaFoil+Calcfoil stall+Eppler ext transition |  |  |  | L/D Max: | 130.499 | at alpha= | 6.5 | deg
Re: | 3000000 |  |  | Cd Min: | 0.00599 | at alpha= | 3 | deg
Mach: | 0.5 |  |  | Cl=0 at alpha= | -1.1286 | deg
|  |  |  | @ Cl=0.1, Cd= | 0.0060643
|  |  |  | @ Cl=0.4, Cd= | 0.0069578
|  |  |  | @ Cl=0.6, Cd= | 0.0060697
alpha (deg) | Cl | Cd | Cm | Cl/Cd
-20 | -1.02 | 0.16687 | 0.015 | -6.114
-19.5 | -0.994 | 0.16299 | 0.015 | -6.101
-19 | -0.968 | 0.15925 | 0.015 | -6.081
-18.5 | -0.945 | 0.15689 | 0.015 | -6.02
-18 | -0.918 | 0.1489 | 0.015 | -6.167
-17.5 | -0.891 | 0.1441 | 0.014 | -6.18
-17 | -0.862 | 0.13972 | 0.013 | -6.17
-16.5 | -0.835 | 0.136 | 0.013 | -6.142
-16 | -0.809 | 0.13071 | 0.012 | -6.188
-15.5 | -0.782 | 0.12639 | 0.012 | -6.19
-15 | -0.756 | 0.1223 | 0.012 | -6.18
-14.5 | -0.729 | 0.11685 | 0.011 | -6.241
-14 | -0.703 | 0.11279 | 0.011 | -6.23
-13.5 | -0.677 | 0.10838 | 0.011 | -6.25
-13 | -0.649 | 0.10319 | 0.01 | -6.293
-12.5 | -0.621 | 0.09874 | 0.01 | -6.294
-12 | -0.595 | 0.09382 | 0.009 | -6.336
-11.5 | -0.568 | 0.09131 | 0.009 | -6.216
-11 | -0.541 | 0.08831 | 0.008 | -6.125
-10.5 | -0.514 | 0.08596 | 0.008 | -5.98
-10 | -0.487 | 0.08126 | 0.008 | -5.997
-9.5 | -0.46 | 0.07018 | 0.008 | -6.557
-9 | -0.434 | 0.06108 | 0.008 | -7.098
-8.5 | -0.407 | 0.05522 | 0.007 | -7.365
-8 | -0.382 | 0.0494 | 0.008 | -7.727
-7.5 | -0.352 | 0.05042 | 0.006 | -6.975
-7 | -0.324 | 0.04698 | 0.006 | -6.898
-6.5 | -0.297 | 0.04398 | 0.006 | -6.759
-6 | -0.27 | 0.04085 | 0.006 | -6.614
-5.5 | -0.242 | 0.03918 | 0.005 | -6.187
-5 | -0.215 | 0.0369 | 0.005 | -5.824
-4.5 | -0.231 | 0.00794 | 0.01 | -29.15
-4 | -0.237 | 0.00799 | 0.009 | -29.711
-3.5 | -0.282 | 0.00991 | 0.008 | -28.43
-3 | -0.24 | 0.00983 | 0.008 | -24.432
-2.5 | -0.183 | 0.00975 | 0.007 | -18.783
-2 | -0.119 | 0.00967 | 0.006 | -12.311
-1.5 | -0.052 | 0.00964 | 0.006 | -5.346
-1 | 0.018 | 0.00963 | 0.005 | 1.833
-0.5 | 0.088 | 0.00603 | 0.004 | 14.538
0 | 0.158 | 0.00623 | 0.003 | 25.295
0.5 | 0.227 | 0.00646 | 0.003 | 35.214
1 | 0.297 | 0.00669 | 0.002 | 44.387
1.5 | 0.367 | 0.00702 | 0.001 | 52.277
2 | 0.436 | 0.00689 | 0 | 63.328
2.5 | 0.506 | 0.00724 | -0.001 | 69.894
3 | 0.575 | 0.00599 | -0.001 | 96.025
3.5 | 0.644 | 0.00621 | -0.002 | 103.785
4 | 0.713 | 0.00645 | -0.003 | 110.542
4.5 | 0.782 | 0.0067 | -0.004 | 116.708
5 | 0.85 | 0.00692 | -0.005 | 122.749
5.5 | 0.918 | 0.00725 | -0.005 | 126.496
6 | 0.985 | 0.00767 | -0.006 | 128.439
6.5 | 1.051 | 0.00805 | -0.007 | 130.499
7 | 1.115 | 0.0087 | -0.008 | 128.257
7.5 | 1.177 | 0.00952 | -0.009 | 123.731
8 | 1.225 | 0.01462 | -0.01 | 83.782
8.5 | 1.246 | 0.01301 | -0.01 | 95.782
9 | 1.267 | 0.01949 | -0.011 | 65.018
9.5 | 1.277 | 0.02425 | -0.011 | 52.648
10 | 1.261 | 0.03039 | -0.012 | 41.505
10.5 | 1.12 | 0.03856 | -0.012 | 29.04
11 | 0.751 | 0.04982 | -0.013 | 15.077
11.5 | 0.707 | 0.09088 | -0.008 | 7.782
12 | 0.733 | 0.09746 | -0.007 | 7.517
12.5 | 0.766 | 0.10262 | -0.009 | 7.46
13 | 0.804 | 0.10807 | -0.011 | 7.443
13.5 | 0.82 | 0.11235 | -0.01 | 7.3
14 | 0.874 | 0.10825 | -0.014 | 8.077
14.5 | 0.877 | 0.12396 | -0.011 | 7.078

## 64. Re 3M Mach 0.50 (2)
BIGFOIL.COM POLAR EXPORT
e327
EPPLER 327 |  |  |  | Cl Max: | 1.3238 | at alpha= | 10.5 | deg
XFOIL ncrit=9 |  |  |  | L/D Max: | 131.725 | at alpha= | 7 | deg
Re: | 3000000 |  |  | Cd Min: | 0.26115 | at alpha= | -20 | deg
Mach: | 0.5 |  |  | Cl=0 at alpha= | -1.3588 | deg
|  |  |  | @ Cl=0.1, Cd= | 0.0066628
|  |  |  | @ Cl=0.4, Cd= | 0.0056195
|  |  |  | @ Cl=0.6, Cd= | 0.0060312
alpha (deg) | Cl | Cd | Cm | Cl/Cd
-20 | -0.719 | 0.26115 | 0.0567 | -2.7532
-19.5 | -0.6975 | 0.25342 | 0.0522 | -2.7523
-19 | -0.6761 | 0.24529 | 0.0477 | -2.7563
-18.5 | -0.6548 | 0.23751 | 0.0434 | -2.7569
-18 | -0.6349 | 0.22993 | 0.0394 | -2.7613
-17.5 | -0.6138 | 0.22295 | 0.0355 | -2.7531
-17 | -0.5928 | 0.21557 | 0.0315 | -2.7499
-16.5 | -0.572 | 0.20801 | 0.0277 | -2.7499
-16 | -0.5513 | 0.19984 | 0.0237 | -2.7587
-15.5 | -0.532 | 0.19195 | 0.0199 | -2.7716
-15 | -0.5129 | 0.18421 | 0.0162 | -2.7843
-14.5 | -0.4947 | 0.17644 | 0.0127 | -2.8038
-14 | -0.4774 | 0.16862 | 0.0092 | -2.8312
-13.5 | -0.461 | 0.16085 | 0.006 | -2.866
-13 | -0.4449 | 0.15324 | 0.0029 | -2.9033
-12.5 | -0.431 | 0.14516 | -0.0003 | -2.9691
-12 | -0.4173 | 0.13754 | -0.0032 | -3.034
-11.5 | -0.4031 | 0.1287 | -0.0074 | -3.1321
-11 | -0.335 | 0.11379 | -0.0305 | -2.944
-10.5 | -0.3317 | 0.1058 | -0.0332 | -3.1352
-10 | -0.3224 | 0.09871 | -0.0363 | -3.2661
-9.5 | -0.3145 | 0.09027 | -0.0399 | -3.484
-9 | -0.3153 | 0.08186 | -0.044 | -3.8517
-8 | -0.3269 | 0.06336 | -0.0566 | -5.1594
-7.5 | -0.3709 | 0.05229 | -0.0594 | -7.0931
-7 | -0.3997 | 0.04642 | -0.0539 | -8.6105
-6.5 | -0.4191 | 0.04141 | -0.046 | -10.1207
-6 | -0.4252 | 0.03499 | -0.0384 | -12.152
-5.5 | -0.4113 | 0.02991 | -0.0316 | -13.7513
-5 | -0.3941 | 0.02354 | -0.0236 | -16.7417
-4 | -0.308 | 0.01249 | -0.0125 | -24.6597
-3.5 | -0.2486 | 0.01032 | -0.0094 | -24.0891
-3 | -0.1943 | 0.00926 | -0.0057 | -20.9827
-2.5 | -0.1373 | 0.00865 | -0.0027 | -15.8728
-2 | -0.078 | 0.00828 | -0.0004 | -9.4203
-1.5 | -0.0166 | 0.00805 | 0.0013 | -2.0621
-1 | 0.0422 | 0.00774 | 0.0032 | 5.4522
-0.5 | 0.096 | 0.00715 | 0.0057 | 13.4266
0 | 0.1139 | 0.00497 | 0.0146 | 22.9175
0.5 | 0.1804 | 0.00512 | 0.015 | 35.2344
1 | 0.2481 | 0.00527 | 0.0151 | 47.0778
1.5 | 0.3158 | 0.00546 | 0.0151 | 57.8388
2 | 0.3845 | 0.00559 | 0.0148 | 68.7835
2.5 | 0.4528 | 0.00572 | 0.0146 | 79.1608
3 | 0.5208 | 0.00586 | 0.0146 | 88.8737
3.5 | 0.5894 | 0.006 | 0.0146 | 98.2333
4 | 0.6574 | 0.0062 | 0.0147 | 106.0323
4.5 | 0.7257 | 0.00642 | 0.015 | 113.0374
5 | 0.7941 | 0.00664 | 0.0155 | 119.5934
5.5 | 0.8622 | 0.00691 | 0.0162 | 124.7757
6 | 0.9297 | 0.00724 | 0.0171 | 128.4116
6.5 | 0.9966 | 0.00762 | 0.0184 | 130.7874
7 | 1.0617 | 0.00806 | 0.0202 | 131.7246
7.5 | 1.1236 | 0.00864 | 0.0227 | 130.0463
8.5 | 1.2333 | 0.01031 | 0.0304 | 119.6217
9 | 1.2762 | 0.01142 | 0.0361 | 111.7513
9.5 | 1.2981 | 0.01267 | 0.0449 | 102.4546
10 | 1.3165 | 0.01424 | 0.0532 | 92.4508
10.5 | 1.3238 | 0.01667 | 0.0606 | 79.4121
11 | 1.3222 | 0.0205 | 0.0657 | 64.4976
11.5 | 1.3136 | 0.02577 | 0.0686 | 50.974
12 | 1.293 | 0.03218 | 0.0705 | 40.1802
12.5 | 1.285 | 0.04079 | 0.0651 | 31.5028
13 | 1.2821 | 0.05141 | 0.0548 | 24.9387
15 | 1.1768 | 0.0861 | 0.0469 | 13.6678
15.5 | 1.1547 | 0.09564 | 0.043 | 12.0734

## 65. Re 4M Mach 0.00 (1)
BIGFOIL.COM POLAR EXPORT
e327
EPPLER 327 |  |  |  | Cl Max: | 1.333 | at alpha= | 11.5 | deg
JavaFoil+Calcfoil stall+Eppler ext transition |  |  |  | L/D Max: | 145.635 | at alpha= | 7.5 | deg
Re: | 4000000 |  |  | Cd Min: | 0.00519 | at alpha= | 2.5 | deg
Mach: | 0 |  |  | Cl=0 at alpha= | -1.125 | deg
|  |  |  | @ Cl=0.1, Cd= | 0.0054729
|  |  |  | @ Cl=0.4, Cd= | 0.005736
|  |  |  | @ Cl=0.6, Cd= | 0.0055288
alpha (deg) | Cl | Cd | Cm | Cl/Cd
-13.5 | -0.376 | 0.08575 | 0.01 | -4.382
-13 | -0.391 | 0.08111 | 0.01 | -4.825
-12.5 | -0.407 | 0.07677 | 0.009 | -5.296
-12 | -0.421 | 0.07236 | 0.009 | -5.822
-11.5 | -0.435 | 0.06896 | 0.009 | -6.303
-11 | -0.447 | 0.06503 | 0.009 | -6.875
-10.5 | -0.459 | 0.06043 | 0.009 | -7.591
-10 | -0.468 | 0.05641 | 0.009 | -8.298
-9.5 | -0.475 | 0.0526 | 0.009 | -9.023
-9 | -0.577 | 0.01097 | 0.013 | -52.598
-8.5 | -0.578 | 0.01058 | 0.013 | -54.634
-8 | -0.572 | 0.01025 | 0.012 | -55.854
-7.5 | -0.561 | 0.00995 | 0.012 | -56.405
-7 | -0.544 | 0.00971 | 0.011 | -56.018
-6.5 | -0.521 | 0.00701 | 0.011 | -74.331
-6 | -0.493 | 0.00793 | 0.01 | -62.154
-5.5 | -0.459 | 0.00888 | 0.01 | -51.667
-5 | -0.419 | 0.00885 | 0.009 | -47.36
-4.5 | -0.375 | 0.00875 | 0.008 | -42.818
-4 | -0.326 | 0.00865 | 0.008 | -37.72
-3.5 | -0.274 | 0.00864 | 0.007 | -31.756
-3 | -0.22 | 0.00863 | 0.007 | -25.457
-2.5 | -0.163 | 0.00855 | 0.006 | -19.046
-2 | -0.104 | 0.00856 | 0.005 | -12.2
-1.5 | -0.045 | 0.00859 | 0.005 | -5.227
-1 | 0.015 | 0.00856 | 0.004 | 1.791
-0.5 | 0.076 | 0.00541 | 0.003 | 14.043
0 | 0.137 | 0.00557 | 0.003 | 24.519
0.5 | 0.197 | 0.00575 | 0.002 | 34.291
1 | 0.258 | 0.00592 | 0.002 | 43.489
1.5 | 0.318 | 0.00615 | 0.001 | 51.757
2 | 0.379 | 0.00603 | 0 | 62.804
2.5 | 0.439 | 0.00519 | -0.001 | 84.608
3 | 0.499 | 0.00533 | -0.001 | 93.649
3.5 | 0.559 | 0.00544 | -0.002 | 102.777
4 | 0.619 | 0.00557 | -0.003 | 111.195
4.5 | 0.679 | 0.00574 | -0.003 | 118.288
5 | 0.739 | 0.0059 | -0.004 | 125.25
5.5 | 0.799 | 0.00607 | -0.005 | 131.638
6 | 0.858 | 0.00626 | -0.005 | 137.118
6.5 | 0.917 | 0.00654 | -0.006 | 140.231
7 | 0.975 | 0.00679 | -0.007 | 143.604
7.5 | 1.032 | 0.00709 | -0.008 | 145.635
8 | 1.089 | 0.00748 | -0.008 | 145.536
8.5 | 1.144 | 0.00799 | -0.009 | 143.091
9 | 1.197 | 0.00858 | -0.01 | 139.542
9.5 | 1.248 | 0.00925 | -0.01 | 134.81
10 | 1.295 | 0.0101 | -0.011 | 128.214
10.5 | 1.32 | 0.016 | -0.012 | 82.507
11 | 1.324 | 0.01506 | -0.012 | 87.949
11.5 | 1.333 | 0.01422 | -0.013 | 93.753
12 | 1.333 | 0.02112 | -0.013 | 63.139
12.5 | 1.327 | 0.0247 | -0.014 | 53.732
13 | 1.315 | 0.02838 | -0.014 | 46.355
13.5 | 1.296 | 0.03273 | -0.015 | 39.602
14 | 1.273 | 0.03646 | -0.015 | 34.914
14.5 | 1.243 | 0.04066 | -0.016 | 30.573
15 | 1.208 | 0.04522 | -0.016 | 26.715
15.5 | 1.168 | 0.05018 | -0.017 | 23.269
16 | 1.122 | 0.0556 | -0.017 | 20.181
16.5 | 1.073 | 0.06157 | -0.018 | 17.433

## 66. Re 4M Mach 0.00 (2)
BIGFOIL.COM POLAR EXPORT
e327
EPPLER 327 |  |  |  | Cl Max: | 1.4889 | at alpha= | 16.5 | deg
XFOIL ncrit=9 |  |  |  | L/D Max: | 138.431 | at alpha= | 7.5 | deg
Re: | 4000000 |  |  | Cd Min: | 0.08933 | at alpha= | 20 | deg
Mach: | 0 |  |  | Cl=0 at alpha= | -1.1945 | deg
|  |  |  | @ Cl=0.1, Cd= | 0.0050443
|  |  |  | @ Cl=0.4, Cd= | 0.0049457
|  |  |  | @ Cl=0.6, Cd= | 0.0053802
alpha (deg) | Cl | Cd | Cm | Cl/Cd
-12 | -0.8991 | 0.04269 | -0.035 | -21.0611
-10.5 | -0.875 | 0.02914 | -0.0203 | -30.0275
-10 | -0.8066 | 0.02386 | -0.0273 | -33.8055
-9.5 | -0.8041 | 0.01947 | -0.0187 | -41.2994
-9 | -0.7687 | 0.01774 | -0.0154 | -43.3315
-8 | -0.6839 | 0.01511 | -0.0109 | -45.2614
-7.5 | -0.6396 | 0.01352 | -0.0089 | -47.3077
-7 | -0.5923 | 0.01241 | -0.0074 | -47.7276
-6.5 | -0.5442 | 0.01142 | -0.0059 | -47.6532
-6 | -0.4962 | 0.01049 | -0.0043 | -47.3022
-5.5 | -0.447 | 0.00985 | -0.003 | -45.3807
-5 | -0.3974 | 0.00925 | -0.0017 | -42.9622
-4.5 | -0.3464 | 0.00882 | -0.0007 | -39.2744
-4 | -0.2942 | 0.00851 | 0.0001 | -34.5711
-3.5 | -0.2439 | 0.00803 | 0.0013 | -30.3736
-3 | -0.1916 | 0.00772 | 0.0021 | -24.8187
-2.5 | -0.1376 | 0.00757 | 0.0025 | -18.177
-2 | -0.0839 | 0.0074 | 0.003 | -11.3378
-1.5 | -0.0311 | 0.00716 | 0.0036 | -4.3436
-0.5 | 0.0707 | 0.00637 | 0.0053 | 11.0989
0 | 0.1054 | 0.0048 | 0.0089 | 21.9583
0.5 | 0.156 | 0.00448 | 0.01 | 34.8214
1 | 0.2132 | 0.00458 | 0.0098 | 46.5502
1.5 | 0.2701 | 0.00469 | 0.0096 | 57.5906
2 | 0.3276 | 0.0048 | 0.0091 | 68.25
2.5 | 0.3854 | 0.00491 | 0.0086 | 78.4929
3 | 0.4426 | 0.00505 | 0.0082 | 87.6436
3.5 | 0.5 | 0.00513 | 0.0077 | 97.4659
4 | 0.5568 | 0.00525 | 0.0072 | 106.0571
4.5 | 0.6132 | 0.00542 | 0.0069 | 113.1365
5 | 0.6699 | 0.00555 | 0.0064 | 120.7027
5.5 | 0.7259 | 0.00574 | 0.0061 | 126.4634
6 | 0.7815 | 0.00595 | 0.0058 | 131.3445
6.5 | 0.8366 | 0.00619 | 0.0055 | 135.1535
7 | 0.8906 | 0.0065 | 0.0054 | 137.0154
7.5 | 0.9441 | 0.00682 | 0.0054 | 138.4311
8 | 0.9958 | 0.00723 | 0.0056 | 137.7317
8.5 | 1.0458 | 0.00774 | 0.0061 | 135.1163
9 | 1.0935 | 0.00839 | 0.0069 | 130.3337
9.5 | 1.141 | 0.00903 | 0.0077 | 126.3566
10 | 1.1863 | 0.00976 | 0.0088 | 121.5471
10.5 | 1.2291 | 0.01055 | 0.0103 | 116.5024
11 | 1.2713 | 0.01128 | 0.0119 | 112.7039
11.5 | 1.3088 | 0.0122 | 0.0142 | 107.2787
12 | 1.3446 | 0.01307 | 0.0167 | 102.8768
12.5 | 1.3729 | 0.01396 | 0.0205 | 98.3453
13 | 1.3913 | 0.01486 | 0.0262 | 93.6272
13.5 | 1.4065 | 0.01593 | 0.0317 | 88.2925
14 | 1.4154 | 0.01721 | 0.0376 | 82.2429
15.5 | 1.4779 | 0.02521 | 0.0382 | 58.6236
16 | 1.4843 | 0.02971 | 0.0375 | 49.9596
16.5 | 1.4889 | 0.03467 | 0.0363 | 42.9449
17 | 1.4865 | 0.04041 | 0.0349 | 36.7854
17.5 | 1.4732 | 0.04731 | 0.0334 | 31.1393
18 | 1.456 | 0.05488 | 0.0315 | 26.5306
18.5 | 1.4392 | 0.06261 | 0.0294 | 22.9867
19 | 1.4184 | 0.07091 | 0.0272 | 20.0028
19.5 | 1.3955 | 0.07948 | 0.025 | 17.5579
20 | 1.3645 | 0.08933 | 0.0221 | 15.2748

## 67. Re 4M Mach 0.10 (1)
BIGFOIL.COM POLAR EXPORT
e327
EPPLER 327 |  |  |  | Cl Max: | 1.331 | at alpha= | 11.5 | deg
JavaFoil+Calcfoil stall+Eppler ext transition |  |  |  | L/D Max: | 145.327 | at alpha= | 7.5 | deg
Re: | 4000000 |  |  | Cd Min: | 0.0052 | at alpha= | 2.5 | deg
Mach: | 0.1 |  |  | Cl=0 at alpha= | -1.125 | deg
|  |  |  | @ Cl=0.1, Cd= | 0.005489
|  |  |  | @ Cl=0.4, Cd= | 0.0057646
|  |  |  | @ Cl=0.6, Cd= | 0.0055534
alpha (deg) | Cl | Cd | Cm | Cl/Cd
-13.5 | -0.335 | 0.08664 | 0.01 | -3.869
-13 | -0.353 | 0.08182 | 0.01 | -4.316
-12.5 | -0.371 | 0.07731 | 0.009 | -4.797
-12 | -0.388 | 0.0731 | 0.009 | -5.311
-11.5 | -0.405 | 0.06956 | 0.009 | -5.817
-11 | -0.42 | 0.06562 | 0.009 | -6.4
-10.5 | -0.434 | 0.06111 | 0.009 | -7.11
-10 | -0.446 | 0.05757 | 0.008 | -7.754
-9.5 | -0.456 | 0.05389 | 0.008 | -8.458
-9 | -0.469 | 0.04496 | 0.009 | -10.439
-8.5 | -0.564 | 0.01061 | 0.013 | -53.142
-8 | -0.561 | 0.0103 | 0.012 | -54.501
-7.5 | -0.553 | 0.01002 | 0.012 | -55.197
-7 | -0.538 | 0.00973 | 0.011 | -55.334
-6.5 | -0.518 | 0.00702 | 0.011 | -73.739
-6 | -0.491 | 0.00794 | 0.01 | -61.828
-5.5 | -0.458 | 0.00898 | 0.01 | -51.008
-5 | -0.419 | 0.00885 | 0.009 | -47.376
-4.5 | -0.375 | 0.00875 | 0.009 | -42.892
-4 | -0.327 | 0.00873 | 0.008 | -37.455
-3.5 | -0.275 | 0.00864 | 0.007 | -31.869
-3 | -0.221 | 0.00863 | 0.007 | -25.555
-2.5 | -0.164 | 0.00862 | 0.006 | -18.973
-2 | -0.105 | 0.00858 | 0.005 | -12.227
-1.5 | -0.045 | 0.0086 | 0.005 | -5.247
-1 | 0.015 | 0.00863 | 0.004 | 1.787
-0.5 | 0.076 | 0.00543 | 0.004 | 14.066
0 | 0.137 | 0.00558 | 0.003 | 24.603
0.5 | 0.198 | 0.00577 | 0.002 | 34.341
1 | 0.259 | 0.00594 | 0.002 | 43.595
1.5 | 0.32 | 0.00617 | 0.001 | 51.788
2 | 0.38 | 0.00604 | 0 | 62.939
2.5 | 0.441 | 0.0052 | -0.001 | 84.846
3 | 0.502 | 0.00535 | -0.001 | 93.853
3.5 | 0.562 | 0.00546 | -0.002 | 103.026
4 | 0.623 | 0.00561 | -0.003 | 110.882
4.5 | 0.683 | 0.00576 | -0.003 | 118.507
5 | 0.743 | 0.00592 | -0.004 | 125.408
5.5 | 0.803 | 0.00609 | -0.005 | 131.72
6 | 0.862 | 0.00629 | -0.005 | 137.104
6.5 | 0.921 | 0.00657 | -0.006 | 140.106
7 | 0.98 | 0.00682 | -0.007 | 143.556
7.5 | 1.037 | 0.00714 | -0.008 | 145.327
8 | 1.094 | 0.00754 | -0.008 | 145.011
8.5 | 1.149 | 0.00807 | -0.009 | 142.344
9 | 1.202 | 0.00867 | -0.01 | 138.671
9.5 | 1.253 | 0.00937 | -0.011 | 133.771
10 | 1.3 | 0.01024 | -0.011 | 126.905
10.5 | 1.322 | 0.01531 | -0.012 | 86.32
11 | 1.324 | 0.01402 | -0.012 | 94.411
11.5 | 1.331 | 0.01864 | -0.013 | 71.413
12 | 1.33 | 0.0218 | -0.013 | 60.995
12.5 | 1.321 | 0.0255 | -0.014 | 51.796
13 | 1.304 | 0.02988 | -0.014 | 43.656
13.5 | 1.283 | 0.03381 | -0.015 | 37.946
14 | 1.255 | 0.03769 | -0.015 | 33.306
14.5 | 1.221 | 0.04207 | -0.016 | 29.011
15 | 1.18 | 0.04692 | -0.016 | 25.148
15.5 | 1.134 | 0.05209 | -0.017 | 21.769
16 | 1.082 | 0.05782 | -0.017 | 18.721
16.5 | 1.027 | 0.06449 | -0.018 | 15.932

## 68. Re 4M Mach 0.10 (2)
BIGFOIL.COM POLAR EXPORT
e327
EPPLER 327 |  |  |  | Cl Max: | 1.4774 | at alpha= | 16 | deg
XFOIL ncrit=9 |  |  |  | L/D Max: | 138.282 | at alpha= | 7.5 | deg
Re: | 4000000 |  |  | Cd Min: | 0.09542 | at alpha= | 20 | deg
Mach: | 0.1 |  |  | Cl=0 at alpha= | -1.2094 | deg
|  |  |  | @ Cl=0.1, Cd= | 0.0050903
|  |  |  | @ Cl=0.4, Cd= | 0.0049499
|  |  |  | @ Cl=0.6, Cd= | 0.005382
alpha (deg) | Cl | Cd | Cm | Cl/Cd
-9.5 | -0.7946 | 0.02169 | -0.0218 | -36.6344
-9 | -0.7642 | 0.01937 | -0.0178 | -39.4528
-8.5 | -0.7267 | 0.01753 | -0.0147 | -41.4546
-8 | -0.6842 | 0.01605 | -0.0123 | -42.6293
-7.5 | -0.6412 | 0.01415 | -0.01 | -45.3145
-7 | -0.5941 | 0.01286 | -0.0082 | -46.1975
-6.5 | -0.5459 | 0.01174 | -0.0066 | -46.4991
-6 | -0.4977 | 0.01071 | -0.005 | -46.4706
-5.5 | -0.4482 | 0.01 | -0.0036 | -44.82
-5 | -0.3986 | 0.00934 | -0.0022 | -42.6767
-4.5 | -0.3475 | 0.00889 | -0.0011 | -39.0889
-4 | -0.2951 | 0.00857 | -0.0002 | -34.4341
-3.5 | -0.2445 | 0.00809 | 0.0011 | -30.2225
-3 | -0.1923 | 0.00775 | 0.002 | -24.8129
-2.5 | -0.138 | 0.00759 | 0.0024 | -18.1818
-2 | -0.084 | 0.00741 | 0.0029 | -11.336
-1.5 | -0.0308 | 0.00718 | 0.0036 | -4.2897
-1 | 0.0222 | 0.00694 | 0.0042 | 3.1988
-0.5 | 0.0715 | 0.0064 | 0.0053 | 11.1719
0 | 0.1061 | 0.00481 | 0.009 | 22.0582
0.5 | 0.1569 | 0.00449 | 0.0101 | 34.9443
1 | 0.2144 | 0.00459 | 0.0099 | 46.7102
1.5 | 0.2717 | 0.00469 | 0.0097 | 57.9318
2 | 0.3295 | 0.00482 | 0.0093 | 68.361
2.5 | 0.3877 | 0.00492 | 0.0088 | 78.8008
3 | 0.4453 | 0.00506 | 0.0083 | 88.004
3.5 | 0.5029 | 0.00515 | 0.0078 | 97.6505
4 | 0.5603 | 0.00527 | 0.0074 | 106.3188
4.5 | 0.617 | 0.00543 | 0.007 | 113.628
5 | 0.674 | 0.00557 | 0.0066 | 121.0054
5.5 | 0.7304 | 0.00576 | 0.0063 | 126.8056
6 | 0.7864 | 0.00597 | 0.006 | 131.7253
6.5 | 0.8419 | 0.00622 | 0.0058 | 135.3537
7 | 0.8962 | 0.00654 | 0.0057 | 137.0336
7.5 | 0.95 | 0.00687 | 0.0058 | 138.2824
8 | 1.0022 | 0.00728 | 0.006 | 137.6648
8.5 | 1.0525 | 0.0078 | 0.0066 | 134.9359
9 | 1.1001 | 0.00848 | 0.0075 | 129.7288
9.5 | 1.148 | 0.00911 | 0.0084 | 126.0154
10 | 1.1936 | 0.00984 | 0.0096 | 121.3008
10.5 | 1.2362 | 0.01066 | 0.0113 | 115.9662
11 | 1.2779 | 0.01144 | 0.0131 | 111.7045
11.5 | 1.3153 | 0.01235 | 0.0155 | 106.502
12 | 1.3491 | 0.01329 | 0.0185 | 101.5124
12.5 | 1.3725 | 0.01419 | 0.0235 | 96.723
13 | 1.3899 | 0.01517 | 0.0293 | 91.6216
13.5 | 1.4035 | 0.01635 | 0.0349 | 85.841
14 | 1.4204 | 0.01786 | 0.0387 | 79.5297
14.5 | 1.4503 | 0.0203 | 0.0378 | 71.4433
15 | 1.4629 | 0.02328 | 0.0391 | 62.8393
15.5 | 1.4746 | 0.02704 | 0.039 | 54.534
16 | 1.4774 | 0.03216 | 0.0379 | 45.9391
16.5 | 1.4773 | 0.03768 | 0.0366 | 39.2065
17 | 1.4698 | 0.04399 | 0.0352 | 33.4121
17.5 | 1.4527 | 0.05145 | 0.0335 | 28.2352
18 | 1.4356 | 0.05917 | 0.0315 | 24.2623
18.5 | 1.416 | 0.06727 | 0.0294 | 21.0495
19 | 1.3923 | 0.07594 | 0.0271 | 18.3342
19.5 | 1.3675 | 0.08493 | 0.0246 | 16.1015
20 | 1.3338 | 0.09542 | 0.0212 | 13.9782

## 69. Re 4M Mach 0.25 (1)
BIGFOIL.COM POLAR EXPORT
e327
EPPLER 327 |  |  |  | Cl Max: | 1.318 | at alpha= | 11 | deg
JavaFoil+Calcfoil stall+Eppler ext transition |  |  |  | L/D Max: | 143.452 | at alpha= | 7.5 | deg
Re: | 4000000 |  |  | Cd Min: | 0.00527 | at alpha= | 2.5 | deg
Mach: | 0.25 |  |  | Cl=0 at alpha= | -1.129 | deg
|  |  |  | @ Cl=0.1, Cd= | 0.0055424
|  |  |  | @ Cl=0.4, Cd= | 0.0060223
|  |  |  | @ Cl=0.6, Cd= | 0.0056168
alpha (deg) | Cl | Cd | Cm | Cl/Cd
-12 | -0.064 | 0.0758 | 0.009 | -0.839
-11.5 | -0.061 | 0.072 | 0.009 | -0.844
-11 | -0.15 | 0.06781 | 0.009 | -2.215
-10.5 | -0.208 | 0.06385 | 0.008 | -3.264
-10 | -0.256 | 0.06003 | 0.008 | -4.261
-9.5 | -0.297 | 0.05667 | 0.008 | -5.235
-9 | -0.331 | 0.05364 | 0.008 | -6.177
-8.5 | -0.361 | 0.04928 | 0.008 | -7.326
-8 | -0.385 | 0.04397 | 0.008 | -8.762
-7.5 | -0.483 | 0.01029 | 0.012 | -46.913
-7 | -0.49 | 0.01005 | 0.012 | -48.722
-6.5 | -0.486 | 0.00978 | 0.011 | -49.703
-6 | -0.472 | 0.00717 | 0.011 | -65.8
-5.5 | -0.449 | 0.0092 | 0.01 | -48.854
-5 | -0.417 | 0.00908 | 0.009 | -45.926
-4.5 | -0.377 | 0.00896 | 0.009 | -42.121
-4 | -0.331 | 0.00886 | 0.008 | -37.399
-3.5 | -0.28 | 0.00879 | 0.008 | -31.896
-3 | -0.225 | 0.00876 | 0.007 | -25.736
-2.5 | -0.168 | 0.0087 | 0.006 | -19.266
-2 | -0.108 | 0.00871 | 0.006 | -12.361
-1.5 | -0.046 | 0.00867 | 0.005 | -5.344
-1 | 0.016 | 0.00871 | 0.004 | 1.817
-0.5 | 0.078 | 0.00549 | 0.004 | 14.294
0 | 0.141 | 0.00564 | 0.003 | 25.001
0.5 | 0.204 | 0.00583 | 0.002 | 34.904
1 | 0.266 | 0.00603 | 0.002 | 44.112
1.5 | 0.328 | 0.00626 | 0.001 | 52.445
2 | 0.391 | 0.00615 | 0 | 63.563
2.5 | 0.453 | 0.00527 | -0.001 | 86.062
3 | 0.515 | 0.00542 | -0.001 | 95.025
3.5 | 0.577 | 0.00555 | -0.002 | 104.074
4 | 0.639 | 0.00573 | -0.003 | 111.684
4.5 | 0.701 | 0.00588 | -0.003 | 119.34
5 | 0.763 | 0.00605 | -0.004 | 126.176
5.5 | 0.824 | 0.00624 | -0.005 | 132.102
6 | 0.885 | 0.00646 | -0.006 | 137.041
6.5 | 0.946 | 0.00677 | -0.006 | 139.769
7 | 1.005 | 0.00707 | -0.007 | 142.306
7.5 | 1.064 | 0.00742 | -0.008 | 143.452
8 | 1.122 | 0.00789 | -0.009 | 142.157
8.5 | 1.178 | 0.00853 | -0.009 | 137.996
9 | 1.231 | 0.0093 | -0.01 | 132.377
9.5 | 1.281 | 0.01016 | -0.011 | 126.026
10 | 1.31 | 0.01512 | -0.011 | 86.641
10.5 | 1.314 | 0.01379 | -0.012 | 95.281
11 | 1.318 | 0.01904 | -0.012 | 69.232
11.5 | 1.312 | 0.02264 | -0.013 | 57.95
12 | 1.295 | 0.02672 | -0.014 | 48.472
12.5 | 1.267 | 0.03098 | -0.014 | 40.9
13 | 1.226 | 0.03605 | -0.015 | 34.009
13.5 | 1.173 | 0.04079 | -0.015 | 28.761
14 | 1.107 | 0.04618 | -0.016 | 23.981
14.5 | 1.03 | 0.05209 | -0.016 | 19.773
15 | 0.942 | 0.05896 | -0.016 | 15.971
15.5 | 0.844 | 0.06698 | -0.017 | 12.6
16 | 0.737 | 0.0765 | -0.017 | 9.628

## 70. Re 4M Mach 0.25 (2)
BIGFOIL.COM POLAR EXPORT
e327
EPPLER 327 |  |  |  | Cl Max: | 1.4393 | at alpha= | 15 | deg
XFOIL ncrit=9 |  |  |  | L/D Max: | 138.955 | at alpha= | 7.5 | deg
Re: | 4000000 |  |  | Cd Min: | 0.12227 | at alpha= | 20 | deg
Mach: | 0.25 |  |  | Cl=0 at alpha= | -1.2321 | deg
|  |  |  | @ Cl=0.1, Cd= | 0.0053671
|  |  |  | @ Cl=0.4, Cd= | 0.0049896
|  |  |  | @ Cl=0.6, Cd= | 0.0054133
alpha (deg) | Cl | Cd | Cm | Cl/Cd
-9.5 | -0.5104 | 0.05779 | -0.0546 | -8.832
-9 | -0.5816 | 0.04933 | -0.0447 | -11.79
-8.5 | -0.5924 | 0.04326 | -0.0385 | -13.6939
-8 | -0.5797 | 0.03891 | -0.0337 | -14.8985
-7.5 | -0.5912 | 0.02851 | -0.0246 | -20.7366
-7 | -0.5958 | 0.01737 | -0.0145 | -34.3005
-6.5 | -0.5539 | 0.01446 | -0.0111 | -38.3057
-6 | -0.5056 | 0.01239 | -0.0088 | -40.8071
-5.5 | -0.4545 | 0.01114 | -0.007 | -40.7989
-5 | -0.4043 | 0.01007 | -0.0049 | -40.149
-4.5 | -0.3531 | 0.00935 | -0.0032 | -37.7647
-4 | -0.2996 | 0.00891 | -0.0019 | -33.6251
-3.5 | -0.2476 | 0.00838 | -0.0003 | -29.5465
-3 | -0.1955 | 0.00789 | 0.0012 | -24.7782
-2.5 | -0.1402 | 0.00768 | 0.002 | -18.2552
-2 | -0.0844 | 0.0075 | 0.0026 | -11.2533
-1.5 | -0.0292 | 0.00728 | 0.0033 | -4.011
-1 | 0.0253 | 0.00702 | 0.0041 | 3.604
-0.5 | 0.0764 | 0.00654 | 0.0053 | 11.682
0 | 0.1098 | 0.00488 | 0.0095 | 22.5
0.5 | 0.1619 | 0.00453 | 0.0108 | 35.7395
1 | 0.221 | 0.00466 | 0.0107 | 47.4249
1.5 | 0.2804 | 0.00475 | 0.0104 | 59.0316
2 | 0.3402 | 0.00487 | 0.01 | 69.8563
2.5 | 0.4002 | 0.00499 | 0.0096 | 80.2004
3 | 0.4601 | 0.00511 | 0.0091 | 90.0391
3.5 | 0.5194 | 0.00526 | 0.0088 | 98.7452
4 | 0.579 | 0.00536 | 0.0083 | 108.0224
4.5 | 0.6381 | 0.00551 | 0.008 | 115.8076
5 | 0.6967 | 0.0057 | 0.0078 | 122.2281
5.5 | 0.7551 | 0.00591 | 0.0077 | 127.7665
6 | 0.8135 | 0.00612 | 0.0075 | 132.9248
6.5 | 0.8709 | 0.0064 | 0.0075 | 136.0781
7 | 0.9274 | 0.00674 | 0.0077 | 137.5964
7.5 | 0.9838 | 0.00708 | 0.008 | 138.9548
8 | 1.0371 | 0.00758 | 0.0087 | 136.8206
8.5 | 1.0886 | 0.00817 | 0.0097 | 133.2436
9 | 1.1376 | 0.00888 | 0.0112 | 128.1081
9.5 | 1.1857 | 0.00962 | 0.0128 | 123.2536
10 | 1.231 | 0.01046 | 0.0149 | 117.6864
10.5 | 1.2732 | 0.01134 | 0.0174 | 112.2751
11 | 1.3119 | 0.01226 | 0.0206 | 107.0065
11.5 | 1.3418 | 0.01332 | 0.0251 | 100.7357
12 | 1.3578 | 0.01439 | 0.032 | 94.3572
14 | 1.429 | 0.02354 | 0.0438 | 60.7052
14.5 | 1.4347 | 0.0284 | 0.0434 | 50.5176
15 | 1.4393 | 0.03364 | 0.0424 | 42.7854
15.5 | 1.4296 | 0.04032 | 0.041 | 35.4563
16 | 1.4134 | 0.04762 | 0.0396 | 29.6808
16.5 | 1.39 | 0.05594 | 0.0377 | 24.8481
17 | 1.3724 | 0.06384 | 0.0357 | 21.4975
17.5 | 1.3508 | 0.07231 | 0.0336 | 18.6807
18 | 1.3202 | 0.08189 | 0.0309 | 16.1216
18.5 | 1.296 | 0.09104 | 0.0281 | 14.2355
19 | 1.2763 | 0.10006 | 0.0249 | 12.7553
19.5 | 1.2509 | 0.1104 | 0.0205 | 11.3306
20 | 1.2203 | 0.12227 | 0.0146 | 9.9804

## 71. Re 4M Mach 0.50 (1)
BIGFOIL.COM POLAR EXPORT
e327
EPPLER 327 |  |  |  | Cl Max: | 1.282 | at alpha= | 9.5 | deg
JavaFoil+Calcfoil stall+Eppler ext transition |  |  |  | L/D Max: | 134.451 | at alpha= | 6.5 | deg
Re: | 4000000 |  |  | Cd Min: | 0.00562 | at alpha= | 2.5 | deg
Mach: | 0.5 |  |  | Cl=0 at alpha= | -1.1286 | deg
|  |  |  | @ Cl=0.1, Cd= | 0.0057843
|  |  |  | @ Cl=0.4, Cd= | 0.0064835
|  |  |  | @ Cl=0.6, Cd= | 0.0058478
alpha (deg) | Cl | Cd | Cm | Cl/Cd
-20 | -1.021 | 0.16226 | 0.015 | -6.292
-19.5 | -0.995 | 0.15787 | 0.015 | -6.303
-19 | -0.969 | 0.15154 | 0.015 | -6.396
-18.5 | -0.945 | 0.15277 | 0.015 | -6.185
-18 | -0.919 | 0.14409 | 0.015 | -6.377
-17.5 | -0.892 | 0.1383 | 0.014 | -6.448
-17 | -0.864 | 0.13445 | 0.014 | -6.425
-16.5 | -0.836 | 0.13057 | 0.013 | -6.402
-16 | -0.809 | 0.12548 | 0.012 | -6.45
-15.5 | -0.783 | 0.12096 | 0.012 | -6.472
-15 | -0.756 | 0.11855 | 0.012 | -6.381
-14.5 | -0.73 | 0.11279 | 0.011 | -6.471
-14 | -0.703 | 0.10894 | 0.011 | -6.456
-13.5 | -0.678 | 0.10509 | 0.011 | -6.449
-13 | -0.65 | 0.09885 | 0.011 | -6.578
-12.5 | -0.622 | 0.09528 | 0.01 | -6.527
-12 | -0.595 | 0.09194 | 0.009 | -6.469
-11.5 | -0.568 | 0.08732 | 0.009 | -6.503
-11 | -0.541 | 0.08417 | 0.009 | -6.429
-10.5 | -0.514 | 0.08173 | 0.008 | -6.293
-10 | -0.487 | 0.07773 | 0.008 | -6.271
-9.5 | -0.46 | 0.06753 | 0.008 | -6.818
-9 | -0.434 | 0.05955 | 0.008 | -7.285
-8.5 | -0.408 | 0.05349 | 0.008 | -7.631
-8 | -0.386 | 0.04557 | 0.009 | -8.469
-7.5 | -0.352 | 0.04912 | 0.007 | -7.169
-7 | -0.325 | 0.04582 | 0.006 | -7.089
-6.5 | -0.299 | 0.04229 | 0.007 | -7.064
-6 | -0.332 | 0.01045 | 0.012 | -31.807
-5.5 | -0.299 | 0.01016 | 0.011 | -29.43
-5 | -0.265 | 0.00992 | 0.01 | -26.769
-4.5 | -0.232 | 0.00767 | 0.01 | -30.21
-4 | -0.238 | 0.0097 | 0.009 | -24.556
-3.5 | -0.282 | 0.00959 | 0.008 | -29.369
-3 | -0.24 | 0.00937 | 0.008 | -25.63
-2.5 | -0.183 | 0.0093 | 0.007 | -19.699
-2 | -0.119 | 0.00923 | 0.006 | -12.903
-1.5 | -0.052 | 0.00921 | 0.006 | -5.594
-1 | 0.018 | 0.0092 | 0.005 | 1.919
-0.5 | 0.088 | 0.00575 | 0.004 | 15.24
0 | 0.158 | 0.00595 | 0.003 | 26.481
0.5 | 0.227 | 0.00618 | 0.003 | 36.786
1 | 0.297 | 0.00646 | 0.002 | 45.988
1.5 | 0.367 | 0.00634 | 0.001 | 57.871
2 | 0.436 | 0.00664 | 0 | 65.722
2.5 | 0.506 | 0.00562 | -0.001 | 90.076
3 | 0.575 | 0.00575 | -0.001 | 100.029
3.5 | 0.644 | 0.00602 | -0.002 | 107.007
4 | 0.713 | 0.00624 | -0.003 | 114.334
4.5 | 0.782 | 0.00645 | -0.004 | 121.165
5 | 0.85 | 0.00666 | -0.005 | 127.673
5.5 | 0.918 | 0.00704 | -0.005 | 130.31
6 | 0.985 | 0.00741 | -0.006 | 132.89
6.5 | 1.051 | 0.00781 | -0.007 | 134.451
7 | 1.115 | 0.00848 | -0.008 | 131.57
7.5 | 1.177 | 0.00932 | -0.009 | 126.378
8 | 1.226 | 0.01428 | -0.01 | 85.853
8.5 | 1.25 | 0.01249 | -0.01 | 100.082
9 | 1.272 | 0.01851 | -0.011 | 68.706
9.5 | 1.282 | 0.02292 | -0.011 | 55.929
10 | 1.267 | 0.02848 | -0.012 | 44.478
10.5 | 1.124 | 0.03628 | -0.012 | 30.991
11 | 0.754 | 0.04695 | -0.013 | 16.063
11.5 | 0.767 | 0.06016 | -0.013 | 12.743
12 | 0.733 | 0.09278 | -0.007 | 7.899
12.5 | 0.81 | 0.07744 | -0.013 | 10.457
13 | 0.818 | 0.09839 | -0.013 | 8.309
13.5 | 0.841 | 0.10043 | -0.013 | 8.373
14 | 0.892 | 0.09436 | -0.015 | 9.454
14.5 | 0.878 | 0.11888 | -0.011 | 7.385

## 72. Re 4M Mach 0.50 (2)
BIGFOIL.COM POLAR EXPORT
e327
EPPLER 327 |  |  |  | Cl Max: | 1.3477 | at alpha= | 10.5 | deg
XFOIL ncrit=9 |  |  |  | L/D Max: | 140.105 | at alpha= | 7 | deg
Re: | 4000000 |  |  | Cd Min: | 0.26233 | at alpha= | -20 | deg
Mach: | 0.5 |  |  | Cl=0 at alpha= | -1.3424 | deg
|  |  |  | @ Cl=0.1, Cd= | 0.007032
|  |  |  | @ Cl=0.4, Cd= | 0.0051758
|  |  |  | @ Cl=0.6, Cd= | 0.0056351
alpha (deg) | Cl | Cd | Cm | Cl/Cd
-20 | -0.7222 | 0.26233 | 0.0581 | -2.753
-19.5 | -0.7005 | 0.2546 | 0.0536 | -2.7514
-19 | -0.6789 | 0.24652 | 0.0491 | -2.7539
-18.5 | -0.6575 | 0.23871 | 0.0447 | -2.7544
-18 | -0.6363 | 0.2308 | 0.0405 | -2.7569
-17.5 | -0.6156 | 0.22244 | 0.0361 | -2.7675
-17 | -0.5965 | 0.21426 | 0.0321 | -2.784
-16.5 | -0.576 | 0.20725 | 0.0284 | -2.7793
-16 | -0.5558 | 0.20017 | 0.0247 | -2.7766
-15.5 | -0.5362 | 0.1925 | 0.021 | -2.7855
-15 | -0.5167 | 0.18509 | 0.0174 | -2.7916
-14.5 | -0.498 | 0.17751 | 0.014 | -2.8055
-14 | -0.4804 | 0.16978 | 0.0106 | -2.8295
-13.5 | -0.4629 | 0.16172 | 0.0072 | -2.8624
-13 | -0.4466 | 0.15405 | 0.004 | -2.8991
-12.5 | -0.4325 | 0.14575 | 0.0007 | -2.9674
-12 | -0.3641 | 0.13094 | -0.0212 | -2.7807
-11.5 | -0.3468 | 0.12235 | -0.0266 | -2.8345
-11 | -0.3363 | 0.11458 | -0.0297 | -2.9351
-10.5 | -0.326 | 0.10666 | -0.0332 | -3.0564
-10 | -0.3197 | 0.09816 | -0.0369 | -3.2569
-9.5 | -0.3139 | 0.09078 | -0.0404 | -3.4578
-9 | -0.3138 | 0.08192 | -0.0447 | -3.8306
-8.5 | -0.3193 | 0.07237 | -0.0499 | -4.412
-8 | -0.3373 | 0.06123 | -0.0586 | -5.5087
-7.5 | -0.3654 | 0.05319 | -0.06 | -6.8697
-7 | -0.3954 | 0.04732 | -0.0545 | -8.3559
-6.5 | -0.4204 | 0.0414 | -0.0461 | -10.1546
-6 | -0.4257 | 0.03504 | -0.0386 | -12.149
-5.5 | -0.4196 | 0.02811 | -0.0302 | -14.9271
-5 | -0.4072 | 0.02084 | -0.0214 | -19.5393
-4 | -0.3137 | 0.01119 | -0.0115 | -28.034
-3.5 | -0.2569 | 0.00952 | -0.0079 | -26.9853
-3 | -0.2009 | 0.00868 | -0.0045 | -23.1452
-2.5 | -0.1425 | 0.00816 | -0.0017 | -17.4632
-2 | -0.0811 | 0.00788 | 0.0001 | -10.2919
-1.5 | -0.0192 | 0.00767 | 0.0017 | -2.5033
-1 | 0.0417 | 0.00741 | 0.0032 | 5.6275
-0.5 | 0.1003 | 0.00703 | 0.005 | 14.2674
0 | 0.1255 | 0.00508 | 0.0123 | 24.7047
0.5 | 0.1838 | 0.00474 | 0.0142 | 38.7764
1 | 0.2514 | 0.0049 | 0.0143 | 51.3061
1.5 | 0.3197 | 0.00502 | 0.0141 | 63.6853
2 | 0.3882 | 0.00515 | 0.0139 | 75.3786
2.5 | 0.4568 | 0.0053 | 0.0137 | 86.1887
3 | 0.5258 | 0.00544 | 0.0135 | 96.6544
3.5 | 0.5942 | 0.00562 | 0.0135 | 105.7295
4 | 0.6632 | 0.0058 | 0.0136 | 114.3448
4.5 | 0.7322 | 0.006 | 0.0137 | 122.0333
5 | 0.8005 | 0.00624 | 0.0142 | 128.2853
5.5 | 0.8685 | 0.0065 | 0.0149 | 133.6154
6 | 0.9362 | 0.00681 | 0.0159 | 137.4743
6.5 | 1.0032 | 0.00718 | 0.0172 | 139.7214
7 | 1.069 | 0.00763 | 0.0189 | 140.1048
7.5 | 1.1314 | 0.00824 | 0.0214 | 137.3058
8 | 1.1898 | 0.009 | 0.0246 | 132.2
8.5 | 1.2427 | 0.00991 | 0.0289 | 125.3986
9 | 1.2873 | 0.01097 | 0.0344 | 117.3473
9.5 | 1.3146 | 0.01211 | 0.0427 | 108.5549
10 | 1.3356 | 0.01356 | 0.0512 | 98.4956
10.5 | 1.3477 | 0.01557 | 0.059 | 86.5575
11 | 1.3477 | 0.01901 | 0.065 | 70.8943
11.5 | 1.3425 | 0.02385 | 0.0684 | 56.2893
12 | 1.3273 | 0.02993 | 0.0704 | 44.3468
13 | 1.2906 | 0.04625 | 0.0649 | 27.9049
13.5 | 1.2877 | 0.05672 | 0.0552 | 22.7028
15.5 | 1.1873 | 0.09251 | 0.0447 | 12.8343

## 73. Re 5M Mach 0.00 (1)
BIGFOIL.COM POLAR EXPORT
e327
EPPLER 327 |  |  |  | Cl Max: | 1.339 | at alpha= | 12 | deg
JavaFoil+Calcfoil stall+Eppler ext transition |  |  |  | L/D Max: | 147.859 | at alpha= | 7.5 | deg
Re: | 5000000 |  |  | Cd Min: | 0.00505 | at alpha= | 2.5 | deg
Mach: | 0 |  |  | Cl=0 at alpha= | -1.125 | deg
|  |  |  | @ Cl=0.1, Cd= | 0.005293
|  |  |  | @ Cl=0.4, Cd= | 0.0055895
|  |  |  | @ Cl=0.6, Cd= | 0.005412
alpha (deg) | Cl | Cd | Cm | Cl/Cd
-14 | -0.361 | 0.08818 | 0.01 | -4.095
-13.5 | -0.377 | 0.08354 | 0.01 | -4.511
-13 | -0.393 | 0.07867 | 0.01 | -4.991
-12.5 | -0.408 | 0.07407 | 0.01 | -5.512
-12 | -0.423 | 0.06983 | 0.01 | -6.061
-11.5 | -0.437 | 0.06612 | 0.01 | -6.609
-11 | -0.45 | 0.06205 | 0.009 | -7.248
-10.5 | -0.463 | 0.0564 | 0.01 | -8.207
-10 | -0.481 | 0.04613 | 0.01 | -10.421
-9.5 | -0.573 | 0.01121 | 0.014 | -51.122
-9 | -0.579 | 0.01058 | 0.013 | -54.748
-8.5 | -0.579 | 0.01025 | 0.013 | -56.461
-8 | -0.573 | 0.00992 | 0.012 | -57.718
-7.5 | -0.561 | 0.00965 | 0.012 | -58.147
-7 | -0.544 | 0.00679 | 0.011 | -80.129
-6.5 | -0.521 | 0.00771 | 0.011 | -67.616
-6 | -0.493 | 0.00767 | 0.01 | -64.306
-5.5 | -0.459 | 0.00862 | 0.01 | -53.219
-5 | -0.419 | 0.00849 | 0.009 | -49.334
-4.5 | -0.375 | 0.00849 | 0.008 | -44.142
-4 | -0.326 | 0.00839 | 0.008 | -38.858
-3.5 | -0.274 | 0.00837 | 0.007 | -32.75
-3 | -0.22 | 0.00832 | 0.007 | -26.405
-2.5 | -0.163 | 0.00831 | 0.006 | -19.595
-2 | -0.104 | 0.00833 | 0.005 | -12.534
-1.5 | -0.045 | 0.00834 | 0.005 | -5.385
-1 | 0.015 | 0.00833 | 0.004 | 1.841
-0.5 | 0.076 | 0.00523 | 0.003 | 14.51
0 | 0.137 | 0.00539 | 0.003 | 25.312
0.5 | 0.197 | 0.00558 | 0.002 | 35.35
1 | 0.258 | 0.00578 | 0.002 | 44.562
1.5 | 0.318 | 0.00599 | 0.001 | 53.109
2 | 0.379 | 0.00588 | 0 | 64.425
2.5 | 0.439 | 0.00505 | -0.001 | 86.98
3 | 0.499 | 0.00518 | -0.001 | 96.288
3.5 | 0.559 | 0.00533 | -0.002 | 104.911
4 | 0.619 | 0.00545 | -0.003 | 113.582
4.5 | 0.679 | 0.00561 | -0.003 | 121.111
5 | 0.739 | 0.00575 | -0.004 | 128.561
5.5 | 0.799 | 0.00595 | -0.005 | 134.213
6 | 0.858 | 0.00613 | -0.005 | 139.964
6.5 | 0.917 | 0.00639 | -0.006 | 143.547
7 | 0.975 | 0.00669 | -0.007 | 145.743
7.5 | 1.032 | 0.00698 | -0.008 | 147.859
8 | 1.089 | 0.0074 | -0.008 | 147.194
8.5 | 1.144 | 0.0079 | -0.009 | 144.723
9 | 1.197 | 0.0085 | -0.01 | 140.858
9.5 | 1.248 | 0.00918 | -0.01 | 135.94
10 | 1.295 | 0.00984 | -0.011 | 131.522
10.5 | 1.323 | 0.01542 | -0.012 | 85.821
11 | 1.331 | 0.01418 | -0.012 | 93.858
11.5 | 1.338 | 0.01495 | -0.013 | 89.48
12 | 1.339 | 0.01978 | -0.013 | 67.707
12.5 | 1.333 | 0.0232 | -0.014 | 57.44
13 | 1.321 | 0.0267 | -0.015 | 49.458
13.5 | 1.301 | 0.03087 | -0.015 | 42.149
14 | 1.277 | 0.03454 | -0.016 | 36.988
14.5 | 1.248 | 0.0385 | -0.016 | 32.406
15 | 1.212 | 0.04294 | -0.017 | 28.228
15.5 | 1.172 | 0.04773 | -0.017 | 24.551
16 | 1.126 | 0.05291 | -0.017 | 21.279
16.5 | 1.077 | 0.05856 | -0.018 | 18.392
17 | 1.026 | 0.06503 | -0.018 | 15.778

## 74. Re 5M Mach 0.00 (2)
BIGFOIL.COM POLAR EXPORT
e327
EPPLER 327 |  |  |  | Cl Max: | 1.5183 | at alpha= | 17 | deg
XFOIL ncrit=9 |  |  |  | L/D Max: | 142.685 | at alpha= | 7.5 | deg
Re: | 5000000 |  |  | Cd Min: | 0.08692 | at alpha= | 20 | deg
Mach: | 0 |  |  | Cl=0 at alpha= | -1.2034 | deg
|  |  |  | @ Cl=0.1, Cd= | 0.0057319
|  |  |  | @ Cl=0.4, Cd= | 0.0046904
|  |  |  | @ Cl=0.6, Cd= | 0.0051479
alpha (deg) | Cl | Cd | Cm | Cl/Cd
-14.5 | -1.0008 | 0.0467 | -0.0473 | -21.4304
-14 | -1.0204 | 0.04054 | -0.045 | -25.1702
-13.5 | -1.0548 | 0.03394 | -0.039 | -31.0784
-13 | -1.0844 | 0.02863 | -0.03 | -37.8764
-12.5 | -1.0534 | 0.02859 | -0.0261 | -36.8451
-12 | -1.0666 | 0.02474 | -0.0161 | -43.1124
-11.5 | -1.0097 | 0.02586 | -0.0162 | -39.0449
-11 | -0.9645 | 0.02305 | -0.0165 | -41.8438
-10.5 | -0.9043 | 0.02106 | -0.0193 | -42.9392
-10 | -0.853 | 0.01956 | -0.0198 | -43.6094
-9.5 | -0.8275 | 0.01654 | -0.015 | -50.0302
-9 | -0.7859 | 0.01531 | -0.0126 | -51.3325
-8 | -0.6946 | 0.01338 | -0.0091 | -51.9133
-7.5 | -0.6489 | 0.01211 | -0.0073 | -53.5838
-7 | -0.6009 | 0.01122 | -0.0058 | -53.5561
-6.5 | -0.5524 | 0.01039 | -0.0044 | -53.1665
-6 | -0.5039 | 0.00966 | -0.0029 | -52.1636
-5.5 | -0.4538 | 0.00911 | -0.0017 | -49.8134
-5 | -0.4035 | 0.00861 | -0.0005 | -46.8641
-4.5 | -0.3518 | 0.00826 | 0.0003 | -42.5908
-4 | -0.2994 | 0.00796 | 0.0011 | -37.6131
-3.5 | -0.2466 | 0.00771 | 0.0018 | -31.9844
-3 | -0.1936 | 0.00745 | 0.0025 | -25.9866
-2.5 | -0.1397 | 0.00728 | 0.0029 | -19.1896
-2 | -0.0852 | 0.00716 | 0.0032 | -11.8994
-1.5 | -0.0318 | 0.00695 | 0.0037 | -4.5755
-1 | 0.0218 | 0.00672 | 0.0041 | 3.244
-0.5 | 0.0738 | 0.00639 | 0.0048 | 11.5493
0.5 | 0.1578 | 0.00428 | 0.0096 | 36.8692
1 | 0.2147 | 0.00435 | 0.0094 | 49.3563
1.5 | 0.2721 | 0.00447 | 0.009 | 60.8725
2 | 0.3295 | 0.00454 | 0.0087 | 72.5771
2.5 | 0.3869 | 0.00467 | 0.0082 | 82.848
3 | 0.4447 | 0.00476 | 0.0077 | 93.4244
3.5 | 0.5019 | 0.0049 | 0.0072 | 102.4286
4 | 0.559 | 0.00504 | 0.0067 | 110.9127
4.5 | 0.616 | 0.00519 | 0.0063 | 118.6898
5 | 0.6724 | 0.00535 | 0.0059 | 125.6822
5.5 | 0.7283 | 0.00553 | 0.0055 | 131.6998
6 | 0.7836 | 0.00575 | 0.0053 | 136.2783
6.5 | 0.8386 | 0.00598 | 0.005 | 140.2341
7 | 0.8928 | 0.00628 | 0.0049 | 142.1656
7.5 | 0.946 | 0.00663 | 0.0049 | 142.6848
8 | 0.9977 | 0.00708 | 0.0051 | 140.9181
8.5 | 1.0475 | 0.00764 | 0.0056 | 137.1073
9 | 1.096 | 0.00823 | 0.0063 | 133.1713
9.5 | 1.1436 | 0.00883 | 0.0071 | 129.513
10 | 1.1891 | 0.00954 | 0.0082 | 124.6436
10.5 | 1.2331 | 0.01029 | 0.0095 | 119.8348
11 | 1.2759 | 0.01104 | 0.011 | 115.5707
11.5 | 1.3146 | 0.01188 | 0.0131 | 110.6566
12 | 1.3518 | 0.0127 | 0.0155 | 106.4409
12.5 | 1.3856 | 0.01355 | 0.0183 | 102.2583
13 | 1.4057 | 0.01438 | 0.0238 | 97.7538
13.5 | 1.4237 | 0.01533 | 0.0291 | 92.8702
14 | 1.4348 | 0.01658 | 0.0348 | 86.538
14.5 | 1.46 | 0.01823 | 0.0364 | 80.0878
15 | 1.4856 | 0.0204 | 0.0367 | 72.8235
15.5 | 1.4993 | 0.02348 | 0.0374 | 63.8543
16 | 1.5111 | 0.02749 | 0.0366 | 54.9691
16.5 | 1.5164 | 0.03236 | 0.0354 | 46.8603
17 | 1.5183 | 0.03758 | 0.0342 | 40.4018
17.5 | 1.5103 | 0.04385 | 0.0328 | 34.4424
18 | 1.4914 | 0.05151 | 0.031 | 28.9536
18.5 | 1.4729 | 0.05944 | 0.0288 | 24.7796
19 | 1.4535 | 0.06755 | 0.0266 | 21.5174
19.5 | 1.4307 | 0.07618 | 0.0242 | 18.7805
20 | 1.3915 | 0.08692 | 0.0213 | 16.009

## 75. Re 5M Mach 0.10 (1)
BIGFOIL.COM POLAR EXPORT
e327
EPPLER 327 |  |  |  | Cl Max: | 1.335 | at alpha= | 12 | deg
JavaFoil+Calcfoil stall+Eppler ext transition |  |  |  | L/D Max: | 147.583 | at alpha= | 7.5 | deg
Re: | 5000000 |  |  | Cd Min: | 0.00506 | at alpha= | 2.5 | deg
Mach: | 0.1 |  |  | Cl=0 at alpha= | -1.125 | deg
|  |  |  | @ Cl=0.1, Cd= | 0.0053069
|  |  |  | @ Cl=0.4, Cd= | 0.0056179
|  |  |  | @ Cl=0.6, Cd= | 0.0054372
alpha (deg) | Cl | Cd | Cm | Cl/Cd
-13.5 | -0.336 | 0.0848 | 0.01 | -3.961
-13 | -0.354 | 0.07984 | 0.01 | -4.434
-12.5 | -0.372 | 0.07484 | 0.01 | -4.975
-12 | -0.39 | 0.07075 | 0.01 | -5.511
-11.5 | -0.407 | 0.06696 | 0.009 | -6.071
-11 | -0.422 | 0.0628 | 0.009 | -6.726
-10.5 | -0.438 | 0.05731 | 0.009 | -7.644
-10 | -0.451 | 0.05323 | 0.009 | -8.473
-9.5 | -0.545 | 0.0123 | 0.014 | -44.259
-9 | -0.561 | 0.01068 | 0.014 | -52.549
-8.5 | -0.565 | 0.01029 | 0.013 | -54.865
-8 | -0.562 | 0.01001 | 0.012 | -56.145
-7.5 | -0.553 | 0.00973 | 0.012 | -56.882
-7 | -0.539 | 0.0068 | 0.011 | -79.25
-6.5 | -0.518 | 0.00773 | 0.011 | -66.979
-6 | -0.491 | 0.00771 | 0.01 | -63.677
-5.5 | -0.458 | 0.00864 | 0.01 | -53.036
-5 | -0.419 | 0.0086 | 0.009 | -48.704
-4.5 | -0.375 | 0.00851 | 0.009 | -44.102
-4 | -0.327 | 0.00841 | 0.008 | -38.882
-3.5 | -0.275 | 0.0084 | 0.007 | -32.786
-3 | -0.221 | 0.00832 | 0.007 | -26.513
-2.5 | -0.164 | 0.00831 | 0.006 | -19.681
-2 | -0.105 | 0.00833 | 0.005 | -12.589
-1.5 | -0.045 | 0.00836 | 0.005 | -5.394
-1 | 0.015 | 0.00833 | 0.004 | 1.849
-0.5 | 0.076 | 0.00524 | 0.004 | 14.563
0 | 0.137 | 0.00541 | 0.003 | 25.357
0.5 | 0.198 | 0.00559 | 0.002 | 35.452
1 | 0.259 | 0.0058 | 0.002 | 44.67
1.5 | 0.32 | 0.006 | 0.001 | 53.256
2 | 0.38 | 0.00589 | 0 | 64.553
2.5 | 0.441 | 0.00506 | -0.001 | 87.165
3 | 0.502 | 0.0052 | -0.001 | 96.538
3.5 | 0.562 | 0.00535 | -0.002 | 105.113
4 | 0.623 | 0.00549 | -0.003 | 113.302
4.5 | 0.683 | 0.00563 | -0.003 | 121.338
5 | 0.743 | 0.00577 | -0.004 | 128.717
5.5 | 0.803 | 0.00598 | -0.005 | 134.284
6 | 0.862 | 0.00616 | -0.005 | 139.985
6.5 | 0.921 | 0.00642 | -0.006 | 143.414
7 | 0.98 | 0.00673 | -0.007 | 145.566
7.5 | 1.037 | 0.00703 | -0.008 | 147.583
8 | 1.094 | 0.00746 | -0.008 | 146.681
8.5 | 1.149 | 0.00797 | -0.009 | 144.119
9 | 1.202 | 0.00858 | -0.01 | 140.134
9.5 | 1.253 | 0.00928 | -0.011 | 134.989
10 | 1.3 | 0.00999 | -0.011 | 130.052
10.5 | 1.325 | 0.01572 | -0.012 | 84.305
11 | 1.33 | 0.01461 | -0.012 | 91.039
11.5 | 1.334 | 0.01419 | -0.013 | 94.029
12 | 1.335 | 0.02044 | -0.013 | 65.322
12.5 | 1.326 | 0.02399 | -0.014 | 55.277
13 | 1.309 | 0.02821 | -0.014 | 46.41
13.5 | 1.288 | 0.03191 | -0.015 | 40.357
14 | 1.26 | 0.0357 | -0.016 | 35.282
14.5 | 1.225 | 0.03992 | -0.016 | 30.685
15 | 1.184 | 0.04455 | -0.017 | 26.575
15.5 | 1.138 | 0.04969 | -0.017 | 22.896
16 | 1.086 | 0.05514 | -0.017 | 19.696
16.5 | 1.031 | 0.06151 | -0.018 | 16.757
17 | 0.974 | 0.06811 | -0.018 | 14.306

## 76. Re 5M Mach 0.10 (2)
BIGFOIL.COM POLAR EXPORT
e327
EPPLER 327 |  |  |  | Cl Max: | 1.507 | at alpha= | 16.5 | deg
XFOIL ncrit=9 |  |  |  | L/D Max: | 142.515 | at alpha= | 7.5 | deg
Re: | 5000000 |  |  | Cd Min: | 0.09281 | at alpha= | 20 | deg
Mach: | 0.1 |  |  | Cl=0 at alpha= | -1.2067 | deg
|  |  |  | @ Cl=0.1, Cd= | 0.0058225
|  |  |  | @ Cl=0.4, Cd= | 0.0046986
|  |  |  | @ Cl=0.6, Cd= | 0.0051519
alpha (deg) | Cl | Cd | Cm | Cl/Cd
-12 | -1.0284 | 0.02906 | -0.0236 | -35.3889
-11.5 | -0.9627 | 0.0319 | -0.0239 | -30.1787
-11 | -0.9448 | 0.02666 | -0.0209 | -35.4389
-10.5 | -0.8867 | 0.02386 | -0.0238 | -37.1626
-10 | -0.8408 | 0.02201 | -0.0235 | -38.2008
-9.5 | -0.8251 | 0.01786 | -0.0172 | -46.1982
-9 | -0.7854 | 0.0164 | -0.0144 | -47.8902
-8.5 | -0.742 | 0.01519 | -0.0122 | -48.8479
-8 | -0.6958 | 0.01414 | -0.0104 | -49.2079
-7.5 | -0.6506 | 0.01263 | -0.0084 | -51.5123
-7 | -0.6025 | 0.01161 | -0.0067 | -51.8949
-6.5 | -0.554 | 0.01067 | -0.0052 | -51.9213
-6 | -0.5055 | 0.00985 | -0.0036 | -51.3198
-5.5 | -0.4553 | 0.00924 | -0.0023 | -49.2749
-5 | -0.405 | 0.0087 | -0.001 | -46.5517
-4.5 | -0.3531 | 0.00831 | 0 | -42.491
-4 | -0.3005 | 0.008 | 0.0009 | -37.5625
-3.5 | -0.2475 | 0.00774 | 0.0016 | -31.9767
-3 | -0.1936 | 0.00754 | 0.0022 | -25.6764
-2.5 | -0.1401 | 0.0073 | 0.0028 | -19.1918
-2 | -0.0853 | 0.00717 | 0.0031 | -11.8968
-1.5 | -0.0315 | 0.00697 | 0.0037 | -4.5194
-1 | 0.0222 | 0.00673 | 0.0041 | 3.2987
-0.5 | 0.0746 | 0.00641 | 0.0048 | 11.6381
0 | 0.1174 | 0.00542 | 0.007 | 21.6605
0.5 | 0.1587 | 0.00429 | 0.0097 | 36.993
1 | 0.216 | 0.00436 | 0.0095 | 49.5413
1.5 | 0.2737 | 0.00448 | 0.0092 | 61.0938
2 | 0.3314 | 0.00455 | 0.0088 | 72.8352
2.5 | 0.3892 | 0.00468 | 0.0083 | 83.1624
3 | 0.4473 | 0.00478 | 0.0078 | 93.5774
3.5 | 0.5049 | 0.00491 | 0.0074 | 102.831
4 | 0.5623 | 0.00506 | 0.0069 | 111.1265
4.5 | 0.6197 | 0.0052 | 0.0064 | 119.1731
5 | 0.6766 | 0.00537 | 0.006 | 125.9963
5.5 | 0.7329 | 0.00555 | 0.0057 | 132.0541
6 | 0.7886 | 0.00577 | 0.0055 | 136.6724
6.5 | 0.8441 | 0.006 | 0.0053 | 140.6833
7 | 0.8985 | 0.00631 | 0.0052 | 142.393
7.5 | 0.952 | 0.00668 | 0.0053 | 142.515
8 | 1.0041 | 0.00713 | 0.0056 | 140.8275
8.5 | 1.054 | 0.00771 | 0.0062 | 136.7056
9 | 1.1027 | 0.00831 | 0.0069 | 132.6955
9.5 | 1.1508 | 0.00891 | 0.0078 | 129.1582
10 | 1.1966 | 0.00962 | 0.009 | 124.3867
10.5 | 1.2401 | 0.01041 | 0.0106 | 119.1258
11 | 1.2829 | 0.01118 | 0.0122 | 114.7496
11.5 | 1.3212 | 0.01204 | 0.0145 | 109.7342
12 | 1.3573 | 0.01289 | 0.0172 | 105.2987
13 | 1.405 | 0.01465 | 0.0269 | 95.9044
13.5 | 1.4226 | 0.01568 | 0.0322 | 90.727
14 | 1.4319 | 0.01709 | 0.0379 | 83.7858
14.5 | 1.4668 | 0.01913 | 0.0368 | 76.6754
15.5 | 1.4973 | 0.02521 | 0.0381 | 59.3931
16 | 1.5042 | 0.02994 | 0.037 | 50.2405
16.5 | 1.507 | 0.03515 | 0.0358 | 42.8734
17 | 1.5048 | 0.04086 | 0.0345 | 36.8282
17.5 | 1.4903 | 0.04793 | 0.033 | 31.0933
18 | 1.4678 | 0.05618 | 0.0309 | 26.1267
18.5 | 1.4488 | 0.06422 | 0.0287 | 22.56
19 | 1.4284 | 0.07258 | 0.0264 | 19.6804
19.5 | 1.4018 | 0.08171 | 0.0239 | 17.1558
20 | 1.3591 | 0.09281 | 0.021 | 14.6439

## 77. Re 5M Mach 0.25 (1)
BIGFOIL.COM POLAR EXPORT
e327
EPPLER 327 |  |  |  | Cl Max: | 1.323 | at alpha= | 11 | deg
JavaFoil+Calcfoil stall+Eppler ext transition |  |  |  | L/D Max: | 145.687 | at alpha= | 7.5 | deg
Re: | 5000000 |  |  | Cd Min: | 0.00513 | at alpha= | 2.5 | deg
Mach: | 0.25 |  |  | Cl=0 at alpha= | -1.129 | deg
|  |  |  | @ Cl=0.1, Cd= | 0.0053529
|  |  |  | @ Cl=0.4, Cd= | 0.0058652
|  |  |  | @ Cl=0.6, Cd= | 0.0054994
alpha (deg) | Cl | Cd | Cm | Cl/Cd
-12 | -0.064 | 0.07452 | 0.009 | -0.855
-11.5 | -0.061 | 0.07059 | 0.009 | -0.862
-11 | -0.151 | 0.06641 | 0.009 | -2.266
-10.5 | -0.209 | 0.06214 | 0.009 | -3.364
-10 | -0.257 | 0.05803 | 0.009 | -4.428
-9.5 | -0.298 | 0.05414 | 0.009 | -5.512
-9 | -0.334 | 0.05091 | 0.008 | -6.553
-8.5 | -0.436 | 0.01117 | 0.013 | -39.049
-8 | -0.466 | 0.01036 | 0.013 | -44.986
-7.5 | -0.483 | 0.01002 | 0.012 | -48.217
-7 | -0.49 | 0.00976 | 0.012 | -50.187
-6.5 | -0.486 | 0.00695 | 0.011 | -69.973
-6 | -0.472 | 0.00787 | 0.011 | -60.037
-5.5 | -0.449 | 0.00885 | 0.01 | -50.791
-5 | -0.417 | 0.00873 | 0.009 | -47.77
-4.5 | -0.377 | 0.00862 | 0.009 | -43.793
-4 | -0.331 | 0.00861 | 0.008 | -38.469
-3.5 | -0.28 | 0.00852 | 0.008 | -32.892
-3 | -0.225 | 0.00851 | 0.007 | -26.5
-2.5 | -0.168 | 0.00843 | 0.006 | -19.879
-2 | -0.108 | 0.00847 | 0.006 | -12.703
-1.5 | -0.046 | 0.00843 | 0.005 | -5.493
-1 | 0.016 | 0.00847 | 0.004 | 1.869
-0.5 | 0.078 | 0.00529 | 0.004 | 14.814
0 | 0.141 | 0.00547 | 0.003 | 25.786
0.5 | 0.204 | 0.00566 | 0.002 | 35.984
1 | 0.266 | 0.00587 | 0.002 | 45.322
1.5 | 0.328 | 0.0061 | 0.001 | 53.836
2 | 0.391 | 0.00599 | 0 | 65.26
2.5 | 0.453 | 0.00513 | -0.001 | 88.415
3 | 0.515 | 0.00528 | -0.001 | 97.648
3.5 | 0.577 | 0.00544 | -0.002 | 106.169
4 | 0.639 | 0.0056 | -0.003 | 114.198
4.5 | 0.701 | 0.00574 | -0.003 | 122.233
5 | 0.763 | 0.00589 | -0.004 | 129.523
5.5 | 0.824 | 0.00613 | -0.005 | 134.49
6 | 0.885 | 0.00632 | -0.006 | 140.102
6.5 | 0.946 | 0.00661 | -0.006 | 143.065
7 | 1.005 | 0.00696 | -0.007 | 144.409
7.5 | 1.064 | 0.0073 | -0.008 | 145.687
8 | 1.122 | 0.00781 | -0.009 | 143.583
8.5 | 1.178 | 0.0084 | -0.009 | 140.229
9 | 1.231 | 0.0091 | -0.01 | 135.3
9.5 | 1.281 | 0.00993 | -0.011 | 128.96
10 | 1.313 | 0.01574 | -0.011 | 83.419
10.5 | 1.317 | 0.01491 | -0.012 | 88.286
11 | 1.323 | 0.01807 | -0.013 | 73.202
11.5 | 1.318 | 0.02124 | -0.013 | 62.016
12 | 1.3 | 0.02516 | -0.014 | 51.673
12.5 | 1.272 | 0.02927 | -0.014 | 43.453
13 | 1.23 | 0.03417 | -0.015 | 36.004
13.5 | 1.177 | 0.03878 | -0.015 | 30.359
14 | 1.111 | 0.04385 | -0.016 | 25.344
14.5 | 1.034 | 0.04957 | -0.016 | 20.852
15 | 0.945 | 0.05617 | -0.016 | 16.822
15.5 | 0.847 | 0.06373 | -0.017 | 13.293
16 | 0.74 | 0.07273 | -0.017 | 10.168

## 78. Re 5M Mach 0.25 (2)
BIGFOIL.COM POLAR EXPORT
e327
EPPLER 327 |  |  |  | Cl Max: | 1.4667 | at alpha= | 15 | deg
XFOIL ncrit=9 |  |  |  | L/D Max: | 143.523 | at alpha= | 7.5 | deg
Re: | 5000000 |  |  | Cd Min: | 0.11866 | at alpha= | 20 | deg
Mach: | 0.25 |  |  | Cl=0 at alpha= | -1.2281 | deg
|  |  |  | @ Cl=0.1, Cd= | 0.0060069
|  |  |  | @ Cl=0.4, Cd= | 0.004716
|  |  |  | @ Cl=0.6, Cd= | 0.005187
alpha (deg) | Cl | Cd | Cm | Cl/Cd
-9.5 | -0.5394 | 0.05537 | -0.0536 | -9.7417
-9 | -0.5808 | 0.04963 | -0.0447 | -11.7026
-8.5 | -0.6329 | 0.03754 | -0.0342 | -16.8594
-8 | -0.612 | 0.03355 | -0.0297 | -18.2414
-7.5 | -0.6422 | 0.01907 | -0.017 | -33.6759
-7 | -0.6077 | 0.01529 | -0.0126 | -39.7449
-6.5 | -0.5618 | 0.01299 | -0.0098 | -43.2487
-6 | -0.5126 | 0.01128 | -0.0076 | -45.4433
-5.5 | -0.4617 | 0.01022 | -0.0057 | -45.1761
-5 | -0.4115 | 0.00931 | -0.0036 | -44.1998
-4.5 | -0.3595 | 0.00871 | -0.002 | -41.2744
-4 | -0.306 | 0.00829 | -0.0007 | -36.9119
-3.5 | -0.2522 | 0.00792 | 0.0005 | -31.8434
-3 | -0.1972 | 0.00766 | 0.0014 | -25.7441
-2.5 | -0.1423 | 0.00738 | 0.0023 | -19.2818
-2 | -0.0857 | 0.00724 | 0.0028 | -11.837
-1.5 | -0.0298 | 0.00706 | 0.0034 | -4.221
-1 | 0.025 | 0.00682 | 0.0041 | 3.6657
-0.5 | 0.0791 | 0.00651 | 0.0048 | 12.1505
0 | 0.1223 | 0.00547 | 0.0074 | 22.3583
0.5 | 0.1635 | 0.00434 | 0.0104 | 37.6728
1 | 0.2229 | 0.00439 | 0.0102 | 50.7745
1.5 | 0.2825 | 0.00454 | 0.0099 | 62.2247
2 | 0.3422 | 0.00461 | 0.0095 | 74.2299
2.5 | 0.4022 | 0.00472 | 0.0091 | 85.2119
3 | 0.4619 | 0.00485 | 0.0087 | 95.2371
3.5 | 0.5218 | 0.00498 | 0.0082 | 104.7791
4 | 0.5813 | 0.00513 | 0.0078 | 113.3138
4.5 | 0.6404 | 0.00531 | 0.0075 | 120.6026
5 | 0.6998 | 0.00547 | 0.0072 | 127.9342
5.5 | 0.7584 | 0.00566 | 0.007 | 133.9929
6 | 0.8163 | 0.00589 | 0.0069 | 138.5908
6.5 | 0.874 | 0.00614 | 0.0069 | 142.3453
7 | 0.9298 | 0.00652 | 0.0072 | 142.6074
7.5 | 0.986 | 0.00687 | 0.0075 | 143.5226
8 | 1.0394 | 0.0074 | 0.0082 | 140.4595
8.5 | 1.091 | 0.00801 | 0.0092 | 136.2047
9 | 1.1408 | 0.0087 | 0.0106 | 131.1264
9.5 | 1.1891 | 0.00941 | 0.0122 | 126.3656
10 | 1.2352 | 0.01018 | 0.0141 | 121.336
10.5 | 1.2792 | 0.01101 | 0.0164 | 116.1853
11 | 1.3183 | 0.01197 | 0.0195 | 110.1337
11.5 | 1.3521 | 0.01295 | 0.0234 | 104.4093
12 | 1.3703 | 0.01396 | 0.0301 | 98.159
12.5 | 1.3872 | 0.01511 | 0.0364 | 91.8068
13 | 1.3985 | 0.01663 | 0.0425 | 84.095
13.5 | 1.404 | 0.01869 | 0.048 | 75.1204
14 | 1.4321 | 0.02181 | 0.0467 | 65.6625
14.5 | 1.4585 | 0.02659 | 0.0426 | 54.8514
15 | 1.4667 | 0.03147 | 0.0417 | 46.6063
15.5 | 1.4605 | 0.0378 | 0.0405 | 38.6376
16 | 1.4435 | 0.0452 | 0.039 | 31.9358
16.5 | 1.4215 | 0.05329 | 0.0372 | 26.6748
17 | 1.4073 | 0.06082 | 0.0353 | 23.1388
17.5 | 1.3826 | 0.06965 | 0.033 | 19.8507
18 | 1.3459 | 0.07999 | 0.03 | 16.8259
18.5 | 1.3253 | 0.08846 | 0.0277 | 14.9819
19 | 1.3009 | 0.09746 | 0.0253 | 13.348
19.5 | 1.2758 | 0.1071 | 0.0218 | 11.9122
20 | 1.2437 | 0.11866 | 0.0166 | 10.4812

## 79. Re 5M Mach 0.50 (1)
BIGFOIL.COM POLAR EXPORT
e327
EPPLER 327 |  |  |  | Cl Max: | 1.285 | at alpha= | 9.5 | deg
JavaFoil+Calcfoil stall+Eppler ext transition |  |  |  | L/D Max: | 136.574 | at alpha= | 6.5 | deg
Re: | 5000000 |  |  | Cd Min: | 0.00527 | at alpha= | 2 | deg
Mach: | 0.5 |  |  | Cl=0 at alpha= | -1.1286 | deg
|  |  |  | @ Cl=0.1, Cd= | 0.0055943
|  |  |  | @ Cl=0.4, Cd= | 0.0057448
|  |  |  | @ Cl=0.6, Cd= | 0.005727
alpha (deg) | Cl | Cd | Cm | Cl/Cd
-20 | -1.021 | 0.15889 | 0.015 | -6.428
-19.5 | -0.996 | 0.15453 | 0.015 | -6.443
-19 | -0.97 | 0.14978 | 0.015 | -6.474
-18.5 | -0.945 | 0.15031 | 0.015 | -6.288
-18 | -0.919 | 0.14055 | 0.015 | -6.541
-17.5 | -0.893 | 0.13524 | 0.014 | -6.6
-17 | -0.865 | 0.13084 | 0.014 | -6.611
-16.5 | -0.837 | 0.12721 | 0.013 | -6.577
-16 | -0.81 | 0.12244 | 0.013 | -6.613
-15.5 | -0.783 | 0.11879 | 0.012 | -6.593
-15 | -0.757 | 0.11392 | 0.012 | -6.642
-14.5 | -0.73 | 0.1105 | 0.012 | -6.607
-14 | -0.704 | 0.10649 | 0.011 | -6.608
-13.5 | -0.678 | 0.10285 | 0.011 | -6.591
-13 | -0.651 | 0.09632 | 0.011 | -6.755
-12.5 | -0.623 | 0.09294 | 0.01 | -6.699
-12 | -0.595 | 0.08969 | 0.009 | -6.634
-11.5 | -0.568 | 0.0855 | 0.009 | -6.645
-11 | -0.541 | 0.08238 | 0.009 | -6.572
-10.5 | -0.515 | 0.07983 | 0.008 | -6.445
-10 | -0.488 | 0.07564 | 0.008 | -6.447
-9.5 | -0.461 | 0.06655 | 0.008 | -6.921
-9 | -0.434 | 0.05853 | 0.008 | -7.419
-8.5 | -0.409 | 0.05225 | 0.008 | -7.827
-8 | -0.463 | 0.01193 | 0.014 | -38.781
-7.5 | -0.353 | 0.04785 | 0.007 | -7.381
-7 | -0.326 | 0.04421 | 0.007 | -7.382
-6.5 | -0.302 | 0.03918 | 0.008 | -7.708
-6 | -0.333 | 0.0102 | 0.012 | -32.643
-5.5 | -0.299 | 0.00992 | 0.011 | -30.168
-5 | -0.266 | 0.00737 | 0.01 | -36.043
-4.5 | -0.232 | 0.00745 | 0.01 | -31.134
-4 | -0.238 | 0.00941 | 0.009 | -25.318
-3.5 | -0.282 | 0.00921 | 0.008 | -30.586
-3 | -0.24 | 0.00909 | 0.008 | -26.418
-2.5 | -0.183 | 0.00903 | 0.007 | -20.28
-2 | -0.119 | 0.00896 | 0.006 | -13.281
-1.5 | -0.052 | 0.00895 | 0.006 | -5.76
-1 | 0.018 | 0.00894 | 0.005 | 1.976
-0.5 | 0.088 | 0.00556 | 0.004 | 15.762
0 | 0.158 | 0.00576 | 0.003 | 27.35
0.5 | 0.227 | 0.00601 | 0.003 | 37.82
1 | 0.297 | 0.00629 | 0.002 | 47.265
1.5 | 0.367 | 0.00618 | 0.001 | 59.392
2 | 0.436 | 0.00527 | 0 | 82.835
2.5 | 0.506 | 0.00545 | -0.001 | 92.758
3 | 0.575 | 0.00564 | -0.001 | 102.056
3.5 | 0.644 | 0.00588 | -0.002 | 109.529
4 | 0.713 | 0.00608 | -0.003 | 117.318
4.5 | 0.782 | 0.00628 | -0.004 | 124.566
5 | 0.85 | 0.00655 | -0.005 | 129.848
5.5 | 0.918 | 0.00689 | -0.005 | 133.188
6 | 0.985 | 0.00722 | -0.006 | 136.338
6.5 | 1.051 | 0.00769 | -0.007 | 136.574
7 | 1.115 | 0.00834 | -0.008 | 133.715
7.5 | 1.177 | 0.00922 | -0.009 | 127.642
8 | 1.227 | 0.01405 | -0.01 | 87.342
8.5 | 1.252 | 0.01353 | -0.01 | 92.579
9 | 1.275 | 0.01786 | -0.011 | 71.376
9.5 | 1.285 | 0.02207 | -0.011 | 58.226
10 | 1.27 | 0.02726 | -0.012 | 46.605
10.5 | 1.128 | 0.03459 | -0.012 | 32.61
11 | 0.757 | 0.0448 | -0.013 | 16.889
11.5 | 0.773 | 0.05584 | -0.013 | 13.846
12 | 0.734 | 0.09205 | -0.008 | 7.979
12.5 | 0.82 | 0.07006 | -0.014 | 11.704
13 | 0.828 | 0.09038 | -0.013 | 9.157
13.5 | 0.87 | 0.08164 | -0.015 | 10.651
14 | 0.899 | 0.0878 | -0.015 | 10.242
14.5 | 0.882 | 0.11425 | -0.012 | 7.717

## 80. Re 5M Mach 0.50 (2)
BIGFOIL.COM POLAR EXPORT
e327
EPPLER 327 |  |  |  | Cl Max: | 1.3669 | at alpha= | 11 | deg
XFOIL ncrit=9 |  |  |  | L/D Max: | 145.461 | at alpha= | 7 | deg
Re: | 5000000 |  |  | Cd Min: | 0.26314 | at alpha= | -20 | deg
Mach: | 0.5 |  |  | Cl=0 at alpha= | -1.3312 | deg
|  |  |  | @ Cl=0.1, Cd= | 0.006886
|  |  |  | @ Cl=0.4, Cd= | 0.0049054
|  |  |  | @ Cl=0.6, Cd= | 0.0053161
alpha (deg) | Cl | Cd | Cm | Cl/Cd
-20 | -0.7249 | 0.26314 | 0.0591 | -2.7548
-19.5 | -0.703 | 0.25539 | 0.0545 | -2.7527
-19 | -0.6813 | 0.24734 | 0.05 | -2.7545
-18.5 | -0.6598 | 0.23952 | 0.0457 | -2.7547
-18 | -0.6384 | 0.23164 | 0.0414 | -2.756
-17.5 | -0.6176 | 0.22338 | 0.0371 | -2.7648
-17 | -0.5969 | 0.21532 | 0.033 | -2.7722
-16.5 | -0.5766 | 0.20734 | 0.0289 | -2.7809
-16 | -0.5568 | 0.1996 | 0.0251 | -2.7896
-15.5 | -0.5375 | 0.19169 | 0.0213 | -2.804
-15 | -0.5204 | 0.18381 | 0.0177 | -2.8312
-14.5 | -0.5016 | 0.17653 | 0.0143 | -2.8414
-14 | -0.484 | 0.16895 | 0.0109 | -2.8648
-13.5 | -0.4669 | 0.16152 | 0.0077 | -2.8907
-12 | -0.3597 | 0.13102 | -0.0231 | -2.7454
-11.5 | -0.3468 | 0.12271 | -0.0265 | -2.8262
-11 | -0.3355 | 0.11471 | -0.0299 | -2.9248
-10.5 | -0.3249 | 0.10672 | -0.0335 | -3.0444
-10 | -0.3197 | 0.09848 | -0.0373 | -3.2463
-9.5 | -0.3261 | 0.08742 | -0.0421 | -3.7303
-9 | -0.3287 | 0.07833 | -0.0467 | -4.1963
-8.5 | -0.3323 | 0.06934 | -0.0523 | -4.7923
-8 | -0.3435 | 0.06003 | -0.0598 | -5.7221
-7.5 | -0.3782 | 0.05168 | -0.0602 | -7.3181
-7 | -0.4096 | 0.04612 | -0.0535 | -8.8812
-6.5 | -0.4276 | 0.04052 | -0.0457 | -10.5528
-6 | -0.4316 | 0.03424 | -0.0381 | -12.6051
-5.5 | -0.4237 | 0.02788 | -0.03 | -15.1973
-5 | -0.4078 | 0.02093 | -0.0214 | -19.484
-4.5 | -0.3735 | 0.01476 | -0.0146 | -25.3049
-4 | -0.3169 | 0.01094 | -0.0109 | -28.9671
-3.5 | -0.2587 | 0.00937 | -0.0077 | -27.6094
-3 | -0.203 | 0.00845 | -0.0042 | -24.0237
-2.5 | -0.1457 | 0.00786 | -0.0012 | -18.5369
-2 | -0.0841 | 0.00757 | 0.0006 | -11.1096
-1.5 | -0.0209 | 0.00738 | 0.0019 | -2.832
-1 | 0.041 | 0.00716 | 0.0033 | 5.7263
-0.5 | 0.1013 | 0.00688 | 0.0048 | 14.7238
0 | 0.1435 | 0.00569 | 0.0092 | 25.2197
0.5 | 0.1858 | 0.00453 | 0.0137 | 41.0155
1 | 0.2539 | 0.00461 | 0.0137 | 55.0759
1.5 | 0.3223 | 0.00478 | 0.0136 | 67.4268
2 | 0.3912 | 0.00489 | 0.0133 | 80
2.5 | 0.46 | 0.00501 | 0.013 | 91.8164
3 | 0.5285 | 0.00517 | 0.0129 | 102.2244
3.5 | 0.5979 | 0.00531 | 0.0128 | 112.5989
4 | 0.6666 | 0.00551 | 0.0128 | 120.98
4.5 | 0.7353 | 0.00573 | 0.0131 | 128.3246
5 | 0.8043 | 0.00595 | 0.0134 | 135.1765
5.5 | 0.8729 | 0.00623 | 0.0141 | 140.1124
6 | 0.9414 | 0.00654 | 0.0149 | 143.945
6.5 | 1.0075 | 0.00695 | 0.0164 | 144.964
7 | 1.0735 | 0.00738 | 0.0181 | 145.4607
7.5 | 1.1357 | 0.00799 | 0.0206 | 142.1402
8 | 1.1939 | 0.00876 | 0.0239 | 136.29
8.5 | 1.2479 | 0.00965 | 0.0281 | 129.3161
9 | 1.2941 | 0.0107 | 0.0334 | 120.9439
9.5 | 1.3293 | 0.01169 | 0.0407 | 113.7126
10 | 1.3483 | 0.01307 | 0.0498 | 103.1599
10.5 | 1.3633 | 0.01491 | 0.0579 | 91.4353
11 | 1.3669 | 0.01791 | 0.0644 | 76.3205
11.5 | 1.3634 | 0.0225 | 0.0682 | 60.5956
12 | 1.3503 | 0.02837 | 0.0704 | 47.5961
12.5 | 1.3255 | 0.03529 | 0.0718 | 37.5602
13.5 | 1.2982 | 0.05235 | 0.0632 | 24.7985
14 | 1.2948 | 0.06297 | 0.0536 | 20.5622
16 | 1.184 | 0.10054 | 0.0416 | 11.7764

## 81. Re 6M Mach 0.00 (1)
BIGFOIL.COM POLAR EXPORT
e327
EPPLER 327 |  |  |  | Cl Max: | 1.344 | at alpha= | 12 | deg
JavaFoil+Calcfoil stall+Eppler ext transition |  |  |  | L/D Max: | 149.256 | at alpha= | 7.5 | deg
Re: | 6000000 |  |  | Cd Min: | 0.00494 | at alpha= | 2.5 | deg
Mach: | 0 |  |  | Cl=0 at alpha= | -1.125 | deg
|  |  |  | @ Cl=0.1, Cd= | 0.0051751
|  |  |  | @ Cl=0.4, Cd= | 0.0054665
|  |  |  | @ Cl=0.6, Cd= | 0.0053252
alpha (deg) | Cl | Cd | Cm | Cl/Cd
-14 | -0.362 | 0.08608 | 0.011 | -4.206
-13.5 | -0.378 | 0.08142 | 0.011 | -4.64
-13 | -0.394 | 0.07682 | 0.01 | -5.125
-12.5 | -0.41 | 0.07202 | 0.01 | -5.689
-12 | -0.425 | 0.06717 | 0.01 | -6.332
-11.5 | -0.439 | 0.06317 | 0.01 | -6.956
-11 | -0.453 | 0.05838 | 0.01 | -7.764
-10.5 | -0.546 | 0.01317 | 0.015 | -41.495
-10 | -0.566 | 0.0113 | 0.014 | -50.127
-9.5 | -0.575 | 0.01077 | 0.014 | -53.423
-9 | -0.58 | 0.01029 | 0.013 | -56.349
-8.5 | -0.579 | 0.00998 | 0.013 | -57.998
-8 | -0.573 | 0.00967 | 0.012 | -59.251
-7.5 | -0.562 | 0.00941 | 0.012 | -59.686
-7 | -0.545 | 0.00753 | 0.011 | -72.339
-6.5 | -0.522 | 0.00753 | 0.011 | -69.31
-6 | -0.493 | 0.00853 | 0.01 | -57.835
-5.5 | -0.459 | 0.00841 | 0.01 | -54.559
-5 | -0.419 | 0.00828 | 0.009 | -50.568
-4.5 | -0.375 | 0.00828 | 0.008 | -45.219
-4 | -0.326 | 0.00819 | 0.008 | -39.836
-3.5 | -0.274 | 0.00817 | 0.007 | -33.572
-3 | -0.22 | 0.00809 | 0.007 | -27.137
-2.5 | -0.163 | 0.00812 | 0.006 | -20.054
-2 | -0.104 | 0.00814 | 0.005 | -12.832
-1.5 | -0.045 | 0.00814 | 0.005 | -5.513
-1 | 0.015 | 0.00811 | 0.004 | 1.891
-0.5 | 0.076 | 0.00512 | 0.003 | 14.841
0 | 0.137 | 0.00526 | 0.003 | 25.959
0.5 | 0.197 | 0.00547 | 0.002 | 36.008
1 | 0.258 | 0.00565 | 0.002 | 45.569
1.5 | 0.318 | 0.00586 | 0.001 | 54.293
2 | 0.379 | 0.00575 | 0 | 65.816
2.5 | 0.439 | 0.00494 | -0.001 | 88.865
3 | 0.499 | 0.00511 | -0.001 | 97.692
3.5 | 0.559 | 0.00525 | -0.002 | 106.6
4 | 0.619 | 0.00536 | -0.003 | 115.652
4.5 | 0.679 | 0.0055 | -0.003 | 123.481
5 | 0.739 | 0.00568 | -0.004 | 130.232
5.5 | 0.799 | 0.00587 | -0.005 | 135.961
6 | 0.858 | 0.00603 | -0.005 | 142.225
6.5 | 0.917 | 0.00631 | -0.006 | 145.232
7 | 0.975 | 0.00661 | -0.007 | 147.428
7.5 | 1.032 | 0.00692 | -0.008 | 149.256
8 | 1.089 | 0.00736 | -0.008 | 147.934
8.5 | 1.144 | 0.00782 | -0.009 | 146.24
9 | 1.197 | 0.00837 | -0.01 | 143.081
9.5 | 1.248 | 0.00899 | -0.01 | 138.795
10 | 1.295 | 0.00973 | -0.011 | 133.015
10.5 | 1.332 | 0.01048 | -0.012 | 127.036
11 | 1.337 | 0.01485 | -0.012 | 90.08
11.5 | 1.341 | 0.01444 | -0.013 | 92.843
12 | 1.344 | 0.01882 | -0.014 | 71.422
12.5 | 1.338 | 0.02201 | -0.014 | 60.784
13 | 1.325 | 0.02539 | -0.015 | 52.203
13.5 | 1.305 | 0.02944 | -0.015 | 44.341
14 | 1.281 | 0.03296 | -0.016 | 38.882
14.5 | 1.251 | 0.03681 | -0.016 | 33.998
15 | 1.216 | 0.04113 | -0.017 | 29.556
15.5 | 1.175 | 0.04572 | -0.017 | 25.702
16 | 1.129 | 0.0508 | -0.018 | 22.225
16.5 | 1.08 | 0.0562 | -0.018 | 19.22
17 | 1.029 | 0.06256 | -0.018 | 16.445

## 82. Re 6M Mach 0.00 (2)
BIGFOIL.COM POLAR EXPORT
e327
EPPLER 327 |  |  |  | Cl Max: | 1.545 | at alpha= | 17 | deg
XFOIL ncrit=9 |  |  |  | L/D Max: | 145.754 | at alpha= | 7.5 | deg
Re: | 6000000 |  |  | Cd Min: | 0.08455 | at alpha= | 20 | deg
Mach: | 0 |  |  | Cl=0 at alpha= | -1.2011 | deg
|  |  |  | @ Cl=0.1, Cd= | 0.0059502
|  |  |  | @ Cl=0.4, Cd= | 0.0045059
|  |  |  | @ Cl=0.6, Cd= | 0.0049684
alpha (deg) | Cl | Cd | Cm | Cl/Cd
-13.5 | -1.0616 | 0.03344 | -0.0382 | -31.7464
-13 | -0.8036 | 0.06229 | -0.0416 | -12.9009
-12.5 | -1.1089 | 0.02465 | -0.0184 | -44.9858
-11.5 | -1.0324 | 0.02067 | -0.0151 | -49.9468
-11 | -0.9819 | 0.01881 | -0.0155 | -52.201
-10.5 | -0.9151 | 0.0178 | -0.019 | -51.4101
-10 | -0.877 | 0.01681 | -0.016 | -52.1713
-9.5 | -0.8438 | 0.01448 | -0.0123 | -58.2735
-9 | -0.7989 | 0.01356 | -0.0104 | -58.9159
-8.5 | -0.7521 | 0.01278 | -0.0089 | -58.8498
-8 | -0.7036 | 0.01213 | -0.0076 | -58.0049
-7.5 | -0.6569 | 0.01109 | -0.0058 | -59.2335
-7 | -0.6081 | 0.01037 | -0.0045 | -58.6403
-6.5 | -0.5589 | 0.0097 | -0.0032 | -57.6186
-6 | -0.5095 | 0.00909 | -0.0019 | -56.0506
-5.5 | -0.4587 | 0.00864 | -0.0008 | -53.0903
-5 | -0.4076 | 0.00822 | 0.0002 | -49.5864
-4.5 | -0.3552 | 0.00791 | 0.001 | -44.9052
-4 | -0.3025 | 0.00764 | 0.0017 | -39.5942
-3.5 | -0.2491 | 0.00742 | 0.0023 | -33.5714
-3 | -0.1951 | 0.00727 | 0.0027 | -26.8363
-2.5 | -0.1412 | 0.00708 | 0.0032 | -19.9435
-2 | -0.0863 | 0.00696 | 0.0034 | -12.3994
-1.5 | -0.0321 | 0.00677 | 0.0037 | -4.7415
-1 | 0.0216 | 0.00657 | 0.0041 | 3.2877
-0.5 | 0.0748 | 0.00634 | 0.0046 | 11.7981
0 | 0.122 | 0.00561 | 0.006 | 21.7469
0.5 | 0.1604 | 0.00427 | 0.009 | 37.5644
1 | 0.2159 | 0.00419 | 0.0091 | 51.5274
1.5 | 0.2732 | 0.00428 | 0.0087 | 63.8318
2 | 0.3309 | 0.00441 | 0.0083 | 75.034
2.5 | 0.3886 | 0.00448 | 0.0078 | 86.7411
3 | 0.4458 | 0.00461 | 0.0074 | 96.7028
3.5 | 0.5034 | 0.00471 | 0.0069 | 106.879
4 | 0.5605 | 0.00485 | 0.0064 | 115.567
4.5 | 0.6172 | 0.00502 | 0.006 | 122.9482
5 | 0.6736 | 0.0052 | 0.0056 | 129.5385
5.5 | 0.7301 | 0.00537 | 0.0051 | 135.959
6 | 0.7854 | 0.00562 | 0.0048 | 139.7509
6.5 | 0.8402 | 0.00586 | 0.0046 | 143.3788
7 | 0.8943 | 0.00615 | 0.0045 | 145.4146
7.5 | 0.9474 | 0.0065 | 0.0046 | 145.7538
8 | 0.9988 | 0.00696 | 0.0048 | 143.5057
8.5 | 1.0483 | 0.00754 | 0.0054 | 139.0318
9 | 1.0978 | 0.00809 | 0.0059 | 135.6984
9.5 | 1.1455 | 0.00872 | 0.0067 | 131.3647
10 | 1.1912 | 0.0094 | 0.0078 | 126.7234
10.5 | 1.2367 | 0.01005 | 0.0089 | 123.0547
11 | 1.2789 | 0.01083 | 0.0105 | 118.0886
11.5 | 1.3201 | 0.01159 | 0.0122 | 113.8999
12 | 1.3571 | 0.01244 | 0.0146 | 109.0916
12.5 | 1.3927 | 0.01321 | 0.0172 | 105.4277
13.5 | 1.4365 | 0.01488 | 0.0271 | 96.539
14 | 1.4523 | 0.01596 | 0.0324 | 90.9962
14.5 | 1.4595 | 0.0174 | 0.0381 | 83.8793
15 | 1.5102 | 0.01956 | 0.0334 | 77.2086
15.5 | 1.5174 | 0.0221 | 0.0365 | 68.6606
16 | 1.5307 | 0.02594 | 0.0358 | 59.0093
16.5 | 1.5398 | 0.03034 | 0.0347 | 50.7515
17 | 1.545 | 0.03518 | 0.0336 | 43.917
17.5 | 1.535 | 0.04165 | 0.0322 | 36.8547
18 | 1.5171 | 0.04912 | 0.0305 | 30.8856
18.5 | 1.498 | 0.05703 | 0.0284 | 26.2669
19 | 1.4803 | 0.06492 | 0.0262 | 22.8019
19.5 | 1.4574 | 0.07361 | 0.0237 | 19.7989
20 | 1.4175 | 0.08455 | 0.0206 | 16.7652

## 83. Re 6M Mach 0.10 (1)
BIGFOIL.COM POLAR EXPORT
e327
EPPLER 327 |  |  |  | Cl Max: | 1.34 | at alpha= | 12 | deg
JavaFoil+Calcfoil stall+Eppler ext transition |  |  |  | L/D Max: | 148.959 | at alpha= | 7.5 | deg
Re: | 6000000 |  |  | Cd Min: | 0.00495 | at alpha= | 2.5 | deg
Mach: | 0.1 |  |  | Cl=0 at alpha= | -1.125 | deg
|  |  |  | @ Cl=0.1, Cd= | 0.005183
|  |  |  | @ Cl=0.4, Cd= | 0.0055011
|  |  |  | @ Cl=0.6, Cd= | 0.0053472
alpha (deg) | Cl | Cd | Cm | Cl/Cd
-13.5 | -0.337 | 0.08269 | 0.01 | -4.073
-13 | -0.355 | 0.07794 | 0.01 | -4.555
-12.5 | -0.373 | 0.07297 | 0.01 | -5.117
-12 | -0.391 | 0.06879 | 0.01 | -5.686
-11.5 | -0.408 | 0.0647 | 0.01 | -6.308
-11 | -0.425 | 0.05973 | 0.01 | -7.115
-10.5 | -0.446 | 0.05001 | 0.011 | -8.919
-10 | -0.539 | 0.01176 | 0.014 | -45.791
-9.5 | -0.553 | 0.01093 | 0.014 | -50.619
-9 | -0.562 | 0.0104 | 0.014 | -54.069
-8.5 | -0.565 | 0.01003 | 0.013 | -56.344
-8 | -0.562 | 0.00975 | 0.013 | -57.672
-7.5 | -0.554 | 0.00946 | 0.012 | -58.513
-7 | -0.539 | 0.00664 | 0.011 | -81.16
-6.5 | -0.518 | 0.00754 | 0.011 | -68.688
-6 | -0.491 | 0.00855 | 0.01 | -57.471
-5.5 | -0.458 | 0.00843 | 0.01 | -54.355
-5 | -0.419 | 0.00839 | 0.009 | -49.928
-4.5 | -0.375 | 0.0083 | 0.009 | -45.196
-4 | -0.327 | 0.00821 | 0.008 | -39.847
-3.5 | -0.275 | 0.00819 | 0.007 | -33.609
-3 | -0.221 | 0.00811 | 0.007 | -27.187
-2.5 | -0.164 | 0.00812 | 0.006 | -20.143
-2 | -0.105 | 0.00814 | 0.005 | -12.889
-1.5 | -0.045 | 0.00816 | 0.005 | -5.526
-1 | 0.015 | 0.00813 | 0.004 | 1.895
-0.5 | 0.076 | 0.00512 | 0.004 | 14.908
0 | 0.137 | 0.00528 | 0.003 | 25.986
0.5 | 0.198 | 0.00548 | 0.002 | 36.145
1 | 0.259 | 0.00567 | 0.002 | 45.626
1.5 | 0.32 | 0.00588 | 0.001 | 54.405
2 | 0.38 | 0.00577 | 0 | 65.954
2.5 | 0.441 | 0.00495 | -0.001 | 89.095
3 | 0.502 | 0.00512 | -0.001 | 97.912
3.5 | 0.562 | 0.00526 | -0.002 | 106.847
4 | 0.623 | 0.0054 | -0.003 | 115.363
4.5 | 0.683 | 0.00552 | -0.003 | 123.745
5 | 0.743 | 0.0057 | -0.004 | 130.339
5.5 | 0.803 | 0.0059 | -0.005 | 136.024
6 | 0.862 | 0.00606 | -0.005 | 142.288
6.5 | 0.921 | 0.00635 | -0.006 | 145.088
7 | 0.98 | 0.00665 | -0.007 | 147.289
7.5 | 1.037 | 0.00696 | -0.008 | 148.959
8 | 1.094 | 0.00742 | -0.008 | 147.451
8.5 | 1.149 | 0.00789 | -0.009 | 145.61
9 | 1.202 | 0.00845 | -0.01 | 142.338
9.5 | 1.253 | 0.00909 | -0.011 | 137.9
10 | 1.3 | 0.00987 | -0.011 | 131.744
10.5 | 1.328 | 0.01534 | -0.012 | 86.537
11 | 1.335 | 0.01395 | -0.012 | 95.664
11.5 | 1.339 | 0.01493 | -0.013 | 89.701
12 | 1.34 | 0.01944 | -0.014 | 68.919
12.5 | 1.331 | 0.02277 | -0.014 | 58.455
13 | 1.314 | 0.02684 | -0.015 | 48.932
13.5 | 1.292 | 0.03043 | -0.015 | 42.449
14 | 1.263 | 0.03415 | -0.016 | 36.997
14.5 | 1.228 | 0.03816 | -0.016 | 32.19
15 | 1.187 | 0.0427 | -0.017 | 27.806
15.5 | 1.141 | 0.04759 | -0.017 | 23.974
16 | 1.089 | 0.05293 | -0.018 | 20.574
16.5 | 1.034 | 0.05905 | -0.018 | 17.508
17 | 0.977 | 0.06547 | -0.018 | 14.925

## 84. Re 6M Mach 0.10 (2)
BIGFOIL.COM POLAR EXPORT
e327
EPPLER 327 |  |  |  | Cl Max: | 1.5294 | at alpha= | 17 | deg
XFOIL ncrit=9 |  |  |  | L/D Max: | 145.78 | at alpha= | 7.5 | deg
Re: | 6000000 |  |  | Cd Min: | 0.09075 | at alpha= | 20 | deg
Mach: | 0.1 |  |  | Cl=0 at alpha= | -1.2046 | deg
|  |  |  | @ Cl=0.1, Cd= | 0.0059778
|  |  |  | @ Cl=0.4, Cd= | 0.0045105
|  |  |  | @ Cl=0.6, Cd= | 0.0049675
alpha (deg) | Cl | Cd | Cm | Cl/Cd
-13 | -0.6922 | 0.08734 | -0.021 | -7.9253
-12.5 | -0.7743 | 0.0618 | -0.0419 | -12.5291
-11 | -0.9761 | 0.02088 | -0.0185 | -46.7481
-10.5 | -0.9094 | 0.01947 | -0.022 | -46.7078
-10 | -0.8728 | 0.01835 | -0.0187 | -47.564
-9.5 | -0.8442 | 0.01544 | -0.0142 | -54.6762
-9 | -0.8001 | 0.01438 | -0.0121 | -55.6398
-8.5 | -0.7535 | 0.0135 | -0.0103 | -55.8148
-8 | -0.705 | 0.01275 | -0.0088 | -55.2941
-7.5 | -0.6587 | 0.01153 | -0.0069 | -57.1292
-7 | -0.6098 | 0.0107 | -0.0054 | -56.9907
-6.5 | -0.5605 | 0.00994 | -0.004 | -56.3883
-6 | -0.5112 | 0.00925 | -0.0025 | -55.2649
-5.5 | -0.4603 | 0.00875 | -0.0013 | -52.6057
-5 | -0.4091 | 0.00829 | -0.0002 | -49.3486
-4.5 | -0.3566 | 0.00796 | 0.0007 | -44.799
-4 | -0.3037 | 0.00768 | 0.0015 | -39.5443
-3.5 | -0.2501 | 0.00744 | 0.0021 | -33.6156
-3 | -0.1958 | 0.00728 | 0.0026 | -26.8956
-2.5 | -0.1416 | 0.00709 | 0.0031 | -19.9718
-2 | -0.0865 | 0.00698 | 0.0033 | -12.3926
-1.5 | -0.0319 | 0.00679 | 0.0037 | -4.6981
-1 | 0.0221 | 0.00658 | 0.0041 | 3.3587
-0.5 | 0.0755 | 0.00635 | 0.0046 | 11.8898
0 | 0.1229 | 0.00563 | 0.0061 | 21.8295
0.5 | 0.1613 | 0.00426 | 0.0091 | 37.8638
1 | 0.2172 | 0.0042 | 0.0092 | 51.7143
1.5 | 0.2749 | 0.00428 | 0.0089 | 64.229
2 | 0.3328 | 0.00442 | 0.0084 | 75.2941
2.5 | 0.3909 | 0.00449 | 0.008 | 87.0601
3 | 0.4485 | 0.00462 | 0.0075 | 97.0779
3.5 | 0.5064 | 0.00473 | 0.007 | 107.0613
4 | 0.5639 | 0.00486 | 0.0065 | 116.0288
4.5 | 0.621 | 0.00503 | 0.0061 | 123.4592
5 | 0.6778 | 0.00522 | 0.0057 | 129.8467
5.5 | 0.7347 | 0.00539 | 0.0053 | 136.308
6 | 0.7903 | 0.00565 | 0.0051 | 139.8761
6.5 | 0.8456 | 0.00589 | 0.0049 | 143.5654
7 | 0.9001 | 0.00618 | 0.0048 | 145.6472
7.5 | 0.9534 | 0.00654 | 0.0049 | 145.7798
8 | 1.0052 | 0.00701 | 0.0053 | 143.3951
8.5 | 1.0549 | 0.00761 | 0.0059 | 138.6202
9 | 1.1047 | 0.00816 | 0.0065 | 135.3799
9.5 | 1.1529 | 0.00879 | 0.0074 | 131.1604
10 | 1.1986 | 0.00949 | 0.0086 | 126.3014
10.5 | 1.2439 | 0.01017 | 0.0099 | 122.3107
11 | 1.2864 | 0.01094 | 0.0116 | 117.5868
11.5 | 1.3266 | 0.01176 | 0.0136 | 112.8061
12 | 1.3636 | 0.0126 | 0.0162 | 108.2222
12.5 | 1.3977 | 0.01341 | 0.0192 | 104.2282
13 | 1.417 | 0.01427 | 0.0249 | 99.2992
13.5 | 1.4353 | 0.01523 | 0.0303 | 94.2416
14 | 1.4488 | 0.01646 | 0.0357 | 88.0194
14.5 | 1.4528 | 0.01806 | 0.0417 | 80.443
15 | 1.5168 | 0.02068 | 0.0337 | 73.3462
16 | 1.5264 | 0.02811 | 0.0363 | 54.301
16.5 | 1.5289 | 0.03331 | 0.0352 | 45.8991
17 | 1.5294 | 0.0387 | 0.034 | 39.5194
17.5 | 1.5176 | 0.04541 | 0.0326 | 33.42
18 | 1.4912 | 0.05402 | 0.0305 | 27.6046
18.5 | 1.4727 | 0.06203 | 0.0283 | 23.7417
19 | 1.4534 | 0.07026 | 0.0259 | 20.686
19.5 | 1.429 | 0.07915 | 0.0234 | 18.0543
20 | 1.3842 | 0.09075 | 0.0201 | 15.2529

## 85. Re 6M Mach 0.25 (1)
BIGFOIL.COM POLAR EXPORT
e327
EPPLER 327 |  |  |  | Cl Max: | 1.327 | at alpha= | 11 | deg
JavaFoil+Calcfoil stall+Eppler ext transition |  |  |  | L/D Max: | 146.878 | at alpha= | 7.5 | deg
Re: | 6000000 |  |  | Cd Min: | 0.00501 | at alpha= | 2.5 | deg
Mach: | 0.25 |  |  | Cl=0 at alpha= | -1.129 | deg
|  |  |  | @ Cl=0.1, Cd= | 0.0052229
|  |  |  | @ Cl=0.4, Cd= | 0.0057366
|  |  |  | @ Cl=0.6, Cd= | 0.0054019
alpha (deg) | Cl | Cd | Cm | Cl/Cd
-12 | -0.064 | 0.07297 | 0.01 | -0.875
-11.5 | -0.061 | 0.0689 | 0.009 | -0.885
-11 | -0.151 | 0.06454 | 0.009 | -2.34
-10.5 | -0.21 | 0.06032 | 0.009 | -3.477
-10 | -0.258 | 0.05587 | 0.009 | -4.62
-9.5 | -0.301 | 0.05111 | 0.009 | -5.882
-9 | -0.339 | 0.04562 | 0.009 | -7.422
-8.5 | -0.44 | 0.01053 | 0.013 | -41.752
-8 | -0.467 | 0.0101 | 0.013 | -46.217
-7.5 | -0.484 | 0.00978 | 0.012 | -49.446
-7 | -0.49 | 0.00951 | 0.012 | -51.542
-6.5 | -0.486 | 0.00679 | 0.011 | -71.639
-6 | -0.473 | 0.00768 | 0.011 | -61.584
-5.5 | -0.449 | 0.00863 | 0.01 | -52.096
-5 | -0.417 | 0.00852 | 0.009 | -48.983
-4.5 | -0.377 | 0.00841 | 0.009 | -44.885
-4 | -0.331 | 0.0084 | 0.008 | -39.452
-3.5 | -0.28 | 0.00831 | 0.008 | -33.739
-3 | -0.225 | 0.0083 | 0.007 | -27.174
-2.5 | -0.168 | 0.00823 | 0.006 | -20.35
-2 | -0.108 | 0.00826 | 0.006 | -13.037
-1.5 | -0.046 | 0.00823 | 0.005 | -5.63
-1 | 0.016 | 0.00826 | 0.004 | 1.916
-0.5 | 0.078 | 0.00516 | 0.004 | 15.188
0 | 0.141 | 0.00534 | 0.003 | 26.387
0.5 | 0.204 | 0.00555 | 0.002 | 36.696
1 | 0.266 | 0.00576 | 0.002 | 46.2
1.5 | 0.328 | 0.00563 | 0.001 | 58.288
2 | 0.391 | 0.00586 | 0 | 66.701
2.5 | 0.453 | 0.00501 | -0.001 | 90.4
3 | 0.515 | 0.0052 | -0.001 | 99.037
3.5 | 0.577 | 0.00535 | -0.002 | 107.957
4 | 0.639 | 0.00549 | -0.003 | 116.378
4.5 | 0.701 | 0.00562 | -0.003 | 124.747
5 | 0.763 | 0.00583 | -0.004 | 130.925
5.5 | 0.824 | 0.00604 | -0.005 | 136.35
6 | 0.885 | 0.00621 | -0.006 | 142.52
6.5 | 0.946 | 0.00655 | -0.006 | 144.436
7 | 1.005 | 0.00688 | -0.007 | 146.201
7.5 | 1.064 | 0.00725 | -0.008 | 146.878
8 | 1.122 | 0.00775 | -0.009 | 144.734
8.5 | 1.178 | 0.00834 | -0.009 | 141.138
9 | 1.231 | 0.00898 | -0.01 | 137.065
9.5 | 1.281 | 0.00972 | -0.011 | 131.723
10 | 1.316 | 0.01527 | -0.012 | 86.149
10.5 | 1.322 | 0.01421 | -0.012 | 93.037
11 | 1.327 | 0.01508 | -0.013 | 87.979
11.5 | 1.322 | 0.02028 | -0.013 | 65.163
12 | 1.305 | 0.02395 | -0.014 | 54.462
12.5 | 1.276 | 0.02793 | -0.014 | 45.688
13 | 1.234 | 0.03272 | -0.015 | 37.706
13.5 | 1.181 | 0.03711 | -0.015 | 31.812
14 | 1.115 | 0.04206 | -0.016 | 26.501
14.5 | 1.036 | 0.04762 | -0.016 | 21.761
15 | 0.948 | 0.0539 | -0.017 | 17.582
15.5 | 0.85 | 0.06123 | -0.017 | 13.876
16 | 0.742 | 0.0699 | -0.017 | 10.611

## 86. Re 6M Mach 0.25 (2)
BIGFOIL.COM POLAR EXPORT
e327
EPPLER 327 |  |  |  | Cl Max: | 1.4879 | at alpha= | 15 | deg
XFOIL ncrit=9 |  |  |  | L/D Max: | 146.803 | at alpha= | 7 | deg
Re: | 6000000 |  |  | Cd Min: | 0.11655 | at alpha= | 20 | deg
Mach: | 0.25 |  |  | Cl=0 at alpha= | -1.2248 | deg
|  |  |  | @ Cl=0.1, Cd= | 0.0061301
|  |  |  | @ Cl=0.4, Cd= | 0.0045549
|  |  |  | @ Cl=0.6, Cd= | 0.0049787
alpha (deg) | Cl | Cd | Cm | Cl/Cd
-11.5 | -0.417 | 0.09969 | -0.0348 | -4.183
-10 | -0.5196 | 0.06026 | -0.0567 | -8.6226
-8.5 | -0.7098 | 0.02511 | -0.025 | -28.2676
-8 | -0.6812 | 0.02149 | -0.0204 | -31.6985
-7.5 | -0.6598 | 0.01614 | -0.0143 | -40.8798
-7 | -0.6164 | 0.01373 | -0.0112 | -44.8944
-6.5 | -0.5681 | 0.01195 | -0.0088 | -47.5397
-6 | -0.5185 | 0.01051 | -0.0066 | -49.334
-5.5 | -0.4673 | 0.0096 | -0.0047 | -48.6771
-5 | -0.4165 | 0.00882 | -0.0027 | -47.2222
-4.5 | -0.3636 | 0.00829 | -0.0012 | -43.8601
-4 | -0.3097 | 0.00792 | 0 | -39.1035
-3.5 | -0.2551 | 0.00759 | 0.0011 | -33.61
-3 | -0.1996 | 0.00737 | 0.0019 | -27.0828
-2.5 | -0.1438 | 0.00716 | 0.0026 | -20.0838
-2 | -0.0871 | 0.00703 | 0.0031 | -12.3898
-1.5 | -0.0306 | 0.00689 | 0.0035 | -4.4412
-1 | 0.025 | 0.00665 | 0.0041 | 3.7594
-0.5 | 0.08 | 0.00642 | 0.0047 | 12.4611
0 | 0.1283 | 0.00572 | 0.0063 | 22.4301
0.5 | 0.166 | 0.00425 | 0.0099 | 39.0588
1 | 0.224 | 0.00425 | 0.0099 | 52.7059
1.5 | 0.2839 | 0.00433 | 0.0096 | 65.5658
2 | 0.3439 | 0.00448 | 0.0092 | 76.7634
2.5 | 0.4038 | 0.00456 | 0.0087 | 88.5526
3 | 0.4637 | 0.00466 | 0.0083 | 99.5064
3.5 | 0.5231 | 0.00481 | 0.0079 | 108.7526
4 | 0.583 | 0.00493 | 0.0074 | 118.2556
4.5 | 0.6424 | 0.0051 | 0.0071 | 125.9608
5 | 0.7013 | 0.00529 | 0.0068 | 132.5709
5.5 | 0.7599 | 0.00551 | 0.0066 | 137.9129
6 | 0.8181 | 0.00576 | 0.0065 | 142.0312
6.5 | 0.8758 | 0.00602 | 0.0065 | 145.4817
7 | 0.9322 | 0.00635 | 0.0067 | 146.8031
7.5 | 0.9874 | 0.00676 | 0.0071 | 146.0651
8 | 1.0406 | 0.00728 | 0.0079 | 142.9396
8.5 | 1.0922 | 0.0079 | 0.0089 | 138.2532
9 | 1.1426 | 0.00856 | 0.0102 | 133.4813
9.5 | 1.1919 | 0.00925 | 0.0116 | 128.8541
10 | 1.2391 | 0.00998 | 0.0135 | 124.1583
10.5 | 1.2827 | 0.01081 | 0.0158 | 118.6586
11 | 1.3233 | 0.0117 | 0.0187 | 113.1026
11.5 | 1.3599 | 0.01263 | 0.0222 | 107.6722
12 | 1.3814 | 0.0136 | 0.0284 | 101.5735
12.5 | 1.4 | 0.01466 | 0.0346 | 95.498
13 | 1.413 | 0.01604 | 0.0408 | 88.0923
13.5 | 1.4234 | 0.01781 | 0.0462 | 79.9214
14 | 1.4219 | 0.02043 | 0.0515 | 69.5986
14.5 | 1.4756 | 0.02527 | 0.0421 | 58.3934
15 | 1.4879 | 0.0298 | 0.0412 | 49.9295
15.5 | 1.4862 | 0.03568 | 0.0401 | 41.6536
16 | 1.465 | 0.04351 | 0.0386 | 33.6704
16.5 | 1.4432 | 0.05152 | 0.0368 | 28.0124
17 | 1.4332 | 0.05857 | 0.0351 | 24.4699
17.5 | 1.4064 | 0.06761 | 0.0326 | 20.8017
18 | 1.3702 | 0.0779 | 0.0296 | 17.5892
18.5 | 1.3472 | 0.08686 | 0.027 | 15.51
19 | 1.3252 | 0.09544 | 0.0247 | 13.8852
19.5 | 1.2968 | 0.10491 | 0.0221 | 12.3611
20 | 1.2588 | 0.11655 | 0.0175 | 10.8005

## 87. Re 6M Mach 0.50 (1)
BIGFOIL.COM POLAR EXPORT
e327
EPPLER 327 |  |  |  | Cl Max: | 1.287 | at alpha= | 9.5 | deg
JavaFoil+Calcfoil stall+Eppler ext transition |  |  |  | L/D Max: | 138.438 | at alpha= | 6.5 | deg
Re: | 6000000 |  |  | Cd Min: | 0.00515 | at alpha= | 2 | deg
Mach: | 0.5 |  |  | Cl=0 at alpha= | -1.1286 | deg
|  |  |  | @ Cl=0.1, Cd= | 0.0054494
|  |  |  | @ Cl=0.4, Cd= | 0.0056143
|  |  |  | @ Cl=0.6, Cd= | 0.0056233
alpha (deg) | Cl | Cd | Cm | Cl/Cd
-20 | -1.022 | 0.15432 | 0.016 | -6.621
-19.5 | -0.996 | 0.15101 | 0.015 | -6.595
-19 | -0.97 | 0.14612 | 0.015 | -6.639
-18.5 | -0.945 | 0.14718 | 0.015 | -6.422
-18 | -0.92 | 0.139 | 0.015 | -6.616
-17.5 | -0.893 | 0.13235 | 0.014 | -6.748
-17 | -0.866 | 0.12815 | 0.014 | -6.757
-16.5 | -0.838 | 0.12452 | 0.013 | -6.728
-16 | -0.81 | 0.12116 | 0.013 | -6.685
-15.5 | -0.783 | 0.11598 | 0.012 | -6.755
-15 | -0.757 | 0.11215 | 0.012 | -6.749
-14.5 | -0.73 | 0.10772 | 0.012 | -6.781
-14 | -0.704 | 0.10322 | 0.011 | -6.819
-13.5 | -0.678 | 0.10064 | 0.011 | -6.737
-13 | -0.651 | 0.09459 | 0.011 | -6.882
-12.5 | -0.623 | 0.09095 | 0.01 | -6.853
-12 | -0.595 | 0.08717 | 0.009 | -6.827
-11.5 | -0.568 | 0.08489 | 0.009 | -6.694
-11 | -0.542 | 0.08177 | 0.009 | -6.623
-10.5 | -0.515 | 0.07922 | 0.009 | -6.497
-10 | -0.488 | 0.07563 | 0.008 | -6.45
-9.5 | -0.461 | 0.06518 | 0.008 | -7.068
-9 | -0.435 | 0.05756 | 0.008 | -7.557
-8.5 | -0.411 | 0.05062 | 0.009 | -8.113
-8 | -0.465 | 0.01144 | 0.014 | -40.628
-7.5 | -0.354 | 0.04685 | 0.008 | -7.556
-7 | -0.329 | 0.04173 | 0.008 | -7.885
-6.5 | -0.366 | 0.01031 | 0.012 | -35.482
-6 | -0.333 | 0.00995 | 0.012 | -33.492
-5.5 | -0.299 | 0.00969 | 0.011 | -30.919
-5 | -0.266 | 0.0072 | 0.01 | -36.914
-4.5 | -0.232 | 0.00926 | 0.01 | -25.089
-4 | -0.238 | 0.00915 | 0.009 | -26.019
-3.5 | -0.282 | 0.00894 | 0.008 | -31.508
-3 | -0.24 | 0.00886 | 0.008 | -27.105
-2.5 | -0.183 | 0.00881 | 0.007 | -20.8
-2 | -0.119 | 0.00874 | 0.006 | -13.618
-1.5 | -0.052 | 0.00872 | 0.006 | -5.909
-1 | 0.018 | 0.00871 | 0.005 | 2.028
-0.5 | 0.088 | 0.00541 | 0.004 | 16.191
0 | 0.158 | 0.00564 | 0.003 | 27.916
0.5 | 0.227 | 0.00589 | 0.003 | 38.585
1 | 0.297 | 0.00614 | 0.002 | 48.383
1.5 | 0.367 | 0.00604 | 0.001 | 60.737
2 | 0.436 | 0.00515 | 0 | 84.75
2.5 | 0.506 | 0.00538 | -0.001 | 94.085
3 | 0.575 | 0.00554 | -0.001 | 103.861
3.5 | 0.644 | 0.00577 | -0.002 | 111.668
4 | 0.713 | 0.00595 | -0.003 | 119.837
4.5 | 0.782 | 0.0062 | -0.004 | 126.1
5 | 0.85 | 0.00645 | -0.005 | 131.777
5.5 | 0.918 | 0.00677 | -0.005 | 135.614
6 | 0.985 | 0.00717 | -0.006 | 137.362
6.5 | 1.051 | 0.00759 | -0.007 | 138.438
7 | 1.115 | 0.00827 | -0.008 | 134.861
7.5 | 1.177 | 0.00912 | -0.009 | 129.094
8 | 1.228 | 0.0139 | -0.01 | 88.359
8.5 | 1.254 | 0.01332 | -0.01 | 94.117
9 | 1.277 | 0.01754 | -0.011 | 72.795
9.5 | 1.287 | 0.02161 | -0.011 | 59.546
10 | 1.274 | 0.02633 | -0.012 | 48.364
10.5 | 1.131 | 0.03325 | -0.012 | 34.015
11 | 0.758 | 0.0433 | -0.013 | 17.518
11.5 | 0.777 | 0.05318 | -0.013 | 14.603
12 | 0.773 | 0.07309 | -0.012 | 10.575
12.5 | 0.825 | 0.06605 | -0.014 | 12.489
13 | 0.833 | 0.08593 | -0.014 | 9.691
13.5 | 0.878 | 0.07528 | -0.015 | 11.662
14 | 0.903 | 0.08367 | -0.016 | 10.798
14.5 | 0.903 | 0.10159 | -0.014 | 8.892

## 88. Re 6M Mach 0.50 (2)
BIGFOIL.COM POLAR EXPORT
e327
EPPLER 327 |  |  |  | Cl Max: | 1.3815 | at alpha= | 11 | deg
XFOIL ncrit=9 |  |  |  | L/D Max: | 150.506 | at alpha= | 6.5 | deg
Re: | 6000000 |  |  | Cd Min: | 0.26378 | at alpha= | -20 | deg
Mach: | 0.5 |  |  | Cl=0 at alpha= | -1.3217 | deg
|  |  |  | @ Cl=0.1, Cd= | 0.0067172
|  |  |  | @ Cl=0.4, Cd= | 0.0047233
|  |  |  | @ Cl=0.6, Cd= | 0.0051497
alpha (deg) | Cl | Cd | Cm | Cl/Cd
-20 | -0.7275 | 0.26378 | 0.0597 | -2.758
-19.5 | -0.7057 | 0.25603 | 0.0552 | -2.7563
-19 | -0.6835 | 0.24793 | 0.0507 | -2.7568
-18.5 | -0.6618 | 0.2401 | 0.0464 | -2.7564
-18 | -0.6403 | 0.23221 | 0.0421 | -2.7574
-17.5 | -0.6193 | 0.22404 | 0.0378 | -2.7642
-17 | -0.5985 | 0.21605 | 0.0337 | -2.7702
-16.5 | -0.5781 | 0.20782 | 0.0296 | -2.7817
-16 | -0.5582 | 0.20003 | 0.0257 | -2.7906
-15.5 | -0.5389 | 0.19211 | 0.0219 | -2.8052
-15 | -0.5196 | 0.18439 | 0.0183 | -2.8179
-14.5 | -0.5011 | 0.17663 | 0.0147 | -2.837
-14 | -0.4836 | 0.16889 | 0.0113 | -2.8634
-13.5 | -0.4661 | 0.16084 | 0.0076 | -2.8979
-13 | -0.3925 | 0.14554 | -0.0154 | -2.6969
-12.5 | -0.3772 | 0.13723 | -0.0203 | -2.7487
-12 | -0.3643 | 0.1292 | -0.0237 | -2.8197
-11.5 | -0.3506 | 0.1219 | -0.027 | -2.8761
-11 | -0.3387 | 0.1141 | -0.0305 | -2.9684
-10.5 | -0.3328 | 0.10471 | -0.0345 | -3.1783
-10 | -0.33 | 0.09536 | -0.0387 | -3.4606
-9.5 | -0.3248 | 0.0875 | -0.0426 | -3.712
-9 | -0.3267 | 0.07843 | -0.0471 | -4.1655
-8.5 | -0.332 | 0.06891 | -0.0527 | -4.8179
-8 | -0.3557 | 0.05812 | -0.0611 | -6.1201
-7 | -0.4256 | 0.04483 | -0.0521 | -9.4936
-6.5 | -0.4375 | 0.03932 | -0.0449 | -11.1267
-6 | -0.4394 | 0.03316 | -0.0372 | -13.2509
-5 | -0.4105 | 0.02061 | -0.0211 | -19.9175
-4.5 | -0.3775 | 0.01416 | -0.014 | -26.6596
-4 | -0.3212 | 0.01032 | -0.0103 | -31.124
-3.5 | -0.2642 | 0.0089 | -0.0067 | -29.6854
-3 | -0.2077 | 0.0081 | -0.0033 | -25.642
-2.5 | -0.1477 | 0.00763 | -0.0009 | -19.3578
-2 | -0.086 | 0.00733 | 0.001 | -11.7326
-1.5 | -0.0224 | 0.00718 | 0.0022 | -3.1198
-1 | 0.0404 | 0.00697 | 0.0034 | 5.7963
-0.5 | 0.1017 | 0.00671 | 0.0047 | 15.1565
0 | 0.1555 | 0.0061 | 0.0071 | 25.4918
0.5 | 0.188 | 0.00436 | 0.0132 | 43.1193
1 | 0.2555 | 0.00445 | 0.0133 | 57.4157
1.5 | 0.3241 | 0.00455 | 0.0131 | 71.2308
2 | 0.3929 | 0.00471 | 0.0129 | 83.4183
2.5 | 0.4624 | 0.00484 | 0.0125 | 95.5372
3 | 0.5314 | 0.00498 | 0.0123 | 106.7068
3.5 | 0.6001 | 0.00515 | 0.0123 | 116.5243
4 | 0.6694 | 0.0053 | 0.0123 | 126.3019
4.5 | 0.7384 | 0.0055 | 0.0125 | 134.2545
5 | 0.8072 | 0.00574 | 0.0129 | 140.6272
5.5 | 0.8756 | 0.00602 | 0.0135 | 145.4485
6 | 0.944 | 0.00633 | 0.0144 | 149.1311
6.5 | 1.0114 | 0.00672 | 0.0157 | 150.506
7 | 1.076 | 0.00725 | 0.0176 | 148.4138
7.5 | 1.1402 | 0.00779 | 0.0199 | 146.3671
8 | 1.1983 | 0.00855 | 0.0232 | 140.152
8.5 | 1.2534 | 0.00939 | 0.0272 | 133.4824
9 | 1.3013 | 0.0104 | 0.0324 | 125.125
9.5 | 1.3381 | 0.01143 | 0.0395 | 117.0691
10 | 1.3631 | 0.01262 | 0.0481 | 108.0111
10.5 | 1.3772 | 0.01435 | 0.0568 | 95.9721
11 | 1.3815 | 0.01715 | 0.0638 | 80.5539
11.5 | 1.3775 | 0.02152 | 0.0682 | 64.0102
12 | 1.3681 | 0.02717 | 0.0705 | 50.3533
12.5 | 1.3498 | 0.03366 | 0.072 | 40.101
13 | 1.3231 | 0.04083 | 0.0728 | 32.4051
13.5 | 1.3018 | 0.04891 | 0.0703 | 26.6162
14 | 1.3022 | 0.05943 | 0.0601 | 21.9115
14.5 | 1.2888 | 0.071 | 0.0503 | 18.1521
16.5 | 1.1716 | 0.10963 | 0.0377 | 10.6869
17 | 1.1492 | 0.12008 | 0.0326 | 9.5703
17.5 | 1.1226 | 0.13177 | 0.0259 | 8.5194
18 | 1.0931 | 0.14473 | 0.0176 | 7.5527
18.5 | 1.0755 | 0.15653 | 0.0099 | 6.8709
19 | 1.0585 | 0.16884 | 0.0016 | 6.2692
19.5 | 1.0437 | 0.18127 | -0.0069 | 5.7577
20 | 1.0288 | 0.19418 | -0.0158 | 5.2982

## 89. Re 7M Mach 0.00 (1)
BIGFOIL.COM POLAR EXPORT
e327
EPPLER 327 |  |  |  | Cl Max: | 1.348 | at alpha= | 12 | deg
JavaFoil+Calcfoil stall+Eppler ext transition |  |  |  | L/D Max: | 150.132 | at alpha= | 7.5 | deg
Re: | 7000000 |  |  | Cd Min: | 0.00488 | at alpha= | 2.5 | deg
Mach: | 0 |  |  | Cl=0 at alpha= | -1.125 | deg
|  |  |  | @ Cl=0.1, Cd= | 0.0051557
|  |  |  | @ Cl=0.4, Cd= | 0.0053805
|  |  |  | @ Cl=0.6, Cd= | 0.0052383
alpha (deg) | Cl | Cd | Cm | Cl/Cd
-14 | -0.363 | 0.08449 | 0.011 | -4.292
-13.5 | -0.379 | 0.07998 | 0.011 | -4.733
-13 | -0.395 | 0.07467 | 0.011 | -5.291
-12.5 | -0.411 | 0.06951 | 0.011 | -5.919
-12 | -0.427 | 0.06475 | 0.011 | -6.597
-11.5 | -0.443 | 0.05964 | 0.011 | -7.421
-11 | -0.466 | 0.0471 | 0.012 | -9.891
-10.5 | -0.554 | 0.01171 | 0.015 | -47.363
-10 | -0.568 | 0.01093 | 0.014 | -51.985
-9.5 | -0.576 | 0.01048 | 0.014 | -54.948
-9 | -0.58 | 0.01005 | 0.013 | -57.721
-8.5 | -0.579 | 0.00975 | 0.013 | -59.412
-8 | -0.573 | 0.00949 | 0.012 | -60.4
-7.5 | -0.562 | 0.00648 | 0.012 | -86.746
-7 | -0.545 | 0.00737 | 0.011 | -73.925
-6.5 | -0.522 | 0.00737 | 0.011 | -70.823
-6 | -0.493 | 0.00835 | 0.01 | -59.063
-5.5 | -0.459 | 0.00822 | 0.01 | -55.82
-5 | -0.419 | 0.0081 | 0.009 | -51.703
-4.5 | -0.375 | 0.0081 | 0.008 | -46.252
-4 | -0.326 | 0.00803 | 0.008 | -40.638
-3.5 | -0.274 | 0.00798 | 0.007 | -34.351
-3 | -0.22 | 0.00795 | 0.007 | -27.642
-2.5 | -0.163 | 0.00795 | 0.006 | -20.483
-2 | -0.104 | 0.00796 | 0.005 | -13.111
-1.5 | -0.045 | 0.00797 | 0.005 | -5.633
-1 | 0.015 | 0.008 | 0.004 | 1.917
-0.5 | 0.076 | 0.00514 | 0.003 | 14.779
0 | 0.137 | 0.00518 | 0.003 | 26.34
0.5 | 0.197 | 0.00538 | 0.002 | 36.643
1 | 0.258 | 0.00556 | 0.002 | 46.299
1.5 | 0.318 | 0.00544 | 0.001 | 58.507
2 | 0.379 | 0.00565 | 0 | 67.019
2.5 | 0.439 | 0.00488 | -0.001 | 89.946
3 | 0.499 | 0.00505 | -0.001 | 98.889
3.5 | 0.559 | 0.00517 | -0.002 | 108.149
4 | 0.619 | 0.00527 | -0.003 | 117.489
4.5 | 0.679 | 0.00544 | -0.003 | 124.981
5 | 0.739 | 0.00562 | -0.004 | 131.455
5.5 | 0.799 | 0.0058 | -0.005 | 137.586
6 | 0.858 | 0.00597 | -0.005 | 143.787
6.5 | 0.917 | 0.00627 | -0.006 | 146.131
7 | 0.975 | 0.00655 | -0.007 | 148.77
7.5 | 1.032 | 0.00688 | -0.008 | 150.132
8 | 1.089 | 0.00729 | -0.008 | 149.278
8.5 | 1.144 | 0.00778 | -0.009 | 147.085
9 | 1.197 | 0.00829 | -0.01 | 144.434
9.5 | 1.248 | 0.00884 | -0.01 | 141.097
10 | 1.295 | 0.00954 | -0.011 | 135.738
10.5 | 1.332 | 0.01037 | -0.012 | 128.395
11 | 1.345 | 0.01548 | -0.013 | 86.873
11.5 | 1.345 | 0.01533 | -0.013 | 87.739
12 | 1.348 | 0.01437 | -0.014 | 93.818
12.5 | 1.342 | 0.02104 | -0.014 | 63.772
13 | 1.329 | 0.02432 | -0.015 | 54.648
13.5 | 1.309 | 0.02826 | -0.015 | 46.312
14 | 1.285 | 0.03164 | -0.016 | 40.614
14.5 | 1.254 | 0.03542 | -0.016 | 35.414
15 | 1.219 | 0.03957 | -0.017 | 30.8
15.5 | 1.178 | 0.04408 | -0.017 | 26.722
16 | 1.132 | 0.04896 | -0.018 | 23.118
16.5 | 1.083 | 0.05428 | -0.018 | 19.948
17 | 1.031 | 0.0604 | -0.019 | 17.074

## 90. Re 7M Mach 0.00 (2)
BIGFOIL.COM POLAR EXPORT
e327
EPPLER 327 |  |  |  | Cl Max: | 1.5636 | at alpha= | 17 | deg
XFOIL ncrit=9 |  |  |  | L/D Max: | 147.741 | at alpha= | 7.5 | deg
Re: | 7000000 |  |  | Cd Min: | 0.08299 | at alpha= | 20 | deg
Mach: | 0 |  |  | Cl=0 at alpha= | -1.1983 | deg
|  |  |  | @ Cl=0.1, Cd= | 0.0059974
|  |  |  | @ Cl=0.4, Cd= | 0.0043961
|  |  |  | @ Cl=0.6, Cd= | 0.0048176
alpha (deg) | Cl | Cd | Cm | Cl/Cd
-13 | -1.0112 | 0.03511 | -0.0368 | -28.8009
-12 | -1.0009 | 0.03096 | -0.0241 | -32.3288
-11.5 | -1.0419 | 0.01875 | -0.0143 | -55.568
-11 | -0.9719 | 0.01678 | -0.019 | -57.9201
-10.5 | -0.9343 | 0.0159 | -0.0159 | -58.761
-10 | -0.8935 | 0.01487 | -0.0134 | -60.0874
-9.5 | -0.8544 | 0.01323 | -0.0105 | -64.5805
-9 | -0.8086 | 0.01239 | -0.0088 | -65.2623
-8.5 | -0.7608 | 0.01168 | -0.0073 | -65.137
-8 | -0.7115 | 0.01114 | -0.0061 | -63.8689
-7.5 | -0.6638 | 0.0103 | -0.0046 | -64.4466
-7 | -0.6141 | 0.00973 | -0.0034 | -63.1141
-6.5 | -0.5641 | 0.00917 | -0.0022 | -61.5158
-6 | -0.5137 | 0.00866 | -0.001 | -59.3187
-5.5 | -0.4623 | 0.00829 | -0.0001 | -55.766
-5 | -0.4106 | 0.00792 | 0.0008 | -51.8434
-4.5 | -0.3578 | 0.00766 | 0.0015 | -46.7102
-4 | -0.3047 | 0.00742 | 0.0021 | -41.0647
-3.5 | -0.251 | 0.00721 | 0.0026 | -34.8128
-3 | -0.1966 | 0.00707 | 0.003 | -27.8076
-2.5 | -0.1422 | 0.0069 | 0.0033 | -20.6087
-2 | -0.0872 | 0.00679 | 0.0035 | -12.8424
-1.5 | -0.0327 | 0.00665 | 0.0038 | -4.9173
-1 | 0.0215 | 0.00645 | 0.0041 | 3.3333
-0.5 | 0.0753 | 0.00624 | 0.0045 | 12.0673
0 | 0.1252 | 0.00575 | 0.0055 | 21.7739
0.5 | 0.1682 | 0.00468 | 0.0076 | 35.9402
1 | 0.2169 | 0.00411 | 0.0088 | 52.7737
1.5 | 0.2746 | 0.00416 | 0.0084 | 66.0096
2 | 0.3319 | 0.00426 | 0.0081 | 77.9108
2.5 | 0.3897 | 0.00438 | 0.0076 | 88.9726
3 | 0.4473 | 0.00447 | 0.0071 | 100.0671
3.5 | 0.5044 | 0.0046 | 0.0066 | 109.6522
4 | 0.5615 | 0.00473 | 0.0061 | 118.7104
4.5 | 0.6186 | 0.00486 | 0.0057 | 127.284
5 | 0.675 | 0.00504 | 0.0053 | 133.9286
5.5 | 0.7311 | 0.00524 | 0.0049 | 139.5229
6 | 0.7867 | 0.00547 | 0.0046 | 143.8208
6.5 | 0.8415 | 0.00575 | 0.0044 | 146.3478
7 | 0.8956 | 0.00607 | 0.0042 | 147.5453
7.5 | 0.9485 | 0.00642 | 0.0043 | 147.7414
8 | 0.9998 | 0.00688 | 0.0046 | 145.3198
8.5 | 1.0493 | 0.00745 | 0.0052 | 140.8456
9 | 1.0987 | 0.008 | 0.0057 | 137.3375
9.5 | 1.1469 | 0.0086 | 0.0064 | 133.3605
10 | 1.1939 | 0.00924 | 0.0073 | 129.21
10.5 | 1.2386 | 0.00994 | 0.0085 | 124.6076
11 | 1.2828 | 0.0106 | 0.0098 | 121.0189
11.5 | 1.3233 | 0.01139 | 0.0117 | 116.1809
12 | 1.3629 | 0.01215 | 0.0136 | 112.1728
12.5 | 1.3991 | 0.01293 | 0.0161 | 108.2057
13 | 1.4265 | 0.01373 | 0.0202 | 103.8966
13.5 | 1.4482 | 0.01449 | 0.0253 | 99.9448
14.5 | 1.4715 | 0.01699 | 0.0365 | 86.6098
15 | 1.4969 | 0.01857 | 0.038 | 80.6085
16 | 1.5459 | 0.02478 | 0.0351 | 62.385
16.5 | 1.5569 | 0.02892 | 0.0342 | 53.8347
17 | 1.5636 | 0.03357 | 0.0331 | 46.5773
17.5 | 1.5596 | 0.03937 | 0.0319 | 39.6139
18 | 1.5373 | 0.04722 | 0.0302 | 32.5561
18.5 | 1.5215 | 0.05466 | 0.0283 | 27.8357
19 | 1.5061 | 0.06225 | 0.0262 | 24.1944
19.5 | 1.4803 | 0.07132 | 0.0235 | 20.7557
20 | 1.4351 | 0.08299 | 0.0201 | 17.2924

## 91. Re 7M Mach 0.10 (1)
BIGFOIL.COM POLAR EXPORT
e327
EPPLER 327 |  |  |  | Cl Max: | 1.344 | at alpha= | 12 | deg
JavaFoil+Calcfoil stall+Eppler ext transition |  |  |  | L/D Max: | 149.815 | at alpha= | 7.5 | deg
Re: | 7000000 |  |  | Cd Min: | 0.0049 | at alpha= | 2.5 | deg
Mach: | 0.1 |  |  | Cl=0 at alpha= | -1.125 | deg
|  |  |  | @ Cl=0.1, Cd= | 0.0051636
|  |  |  | @ Cl=0.4, Cd= | 0.0054108
|  |  |  | @ Cl=0.6, Cd= | 0.0052648
alpha (deg) | Cl | Cd | Cm | Cl/Cd
-13.5 | -0.337 | 0.08132 | 0.011 | -4.149
-13 | -0.356 | 0.07656 | 0.011 | -4.646
-12.5 | -0.374 | 0.07129 | 0.011 | -5.252
-12 | -0.393 | 0.06628 | 0.01 | -5.928
-11.5 | -0.41 | 0.06218 | 0.01 | -6.597
-11 | -0.429 | 0.05559 | 0.011 | -7.715
-10.5 | -0.525 | 0.01199 | 0.015 | -43.753
-10 | -0.542 | 0.01114 | 0.014 | -48.643
-9.5 | -0.554 | 0.01062 | 0.014 | -52.192
-9 | -0.563 | 0.01015 | 0.014 | -55.453
-8.5 | -0.565 | 0.00981 | 0.013 | -57.648
-8 | -0.562 | 0.00955 | 0.013 | -58.921
-7.5 | -0.554 | 0.00928 | 0.012 | -59.705
-7 | -0.539 | 0.0074 | 0.011 | -72.911
-6.5 | -0.518 | 0.00739 | 0.011 | -70.178
-6 | -0.491 | 0.00835 | 0.01 | -58.867
-5.5 | -0.458 | 0.00823 | 0.01 | -55.633
-5 | -0.419 | 0.00821 | 0.009 | -51.06
-4.5 | -0.375 | 0.00812 | 0.009 | -46.229
-4 | -0.327 | 0.0081 | 0.008 | -40.38
-3.5 | -0.275 | 0.00801 | 0.007 | -34.38
-3 | -0.221 | 0.00801 | 0.007 | -27.527
-2.5 | -0.164 | 0.00801 | 0.006 | -20.417
-2 | -0.105 | 0.00797 | 0.005 | -13.17
-1.5 | -0.045 | 0.00799 | 0.005 | -5.646
-1 | 0.015 | 0.00801 | 0.004 | 1.924
-0.5 | 0.076 | 0.00514 | 0.004 | 14.846
0 | 0.137 | 0.0052 | 0.003 | 26.366
0.5 | 0.198 | 0.00539 | 0.002 | 36.782
1 | 0.259 | 0.00558 | 0.002 | 46.439
1.5 | 0.32 | 0.00545 | 0.001 | 58.638
2 | 0.38 | 0.00566 | 0 | 67.197
2.5 | 0.441 | 0.0049 | -0.001 | 90.106
3 | 0.502 | 0.00506 | -0.001 | 99.137
3.5 | 0.562 | 0.00519 | -0.002 | 108.381
4 | 0.623 | 0.00531 | -0.003 | 117.231
4.5 | 0.683 | 0.00546 | -0.003 | 125.157
5 | 0.743 | 0.00564 | -0.004 | 131.599
5.5 | 0.803 | 0.00583 | -0.005 | 137.69
6 | 0.862 | 0.006 | -0.005 | 143.792
6.5 | 0.921 | 0.00631 | -0.006 | 146.03
7 | 0.98 | 0.00659 | -0.007 | 148.562
7.5 | 1.037 | 0.00692 | -0.008 | 149.815
8 | 1.094 | 0.00735 | -0.008 | 148.835
8.5 | 1.149 | 0.00784 | -0.009 | 146.493
9 | 1.202 | 0.00838 | -0.01 | 143.536
9.5 | 1.253 | 0.00895 | -0.011 | 140.047
10 | 1.3 | 0.00966 | -0.011 | 134.547
10.5 | 1.336 | 0.01053 | -0.012 | 126.893
11 | 1.341 | 0.01474 | -0.013 | 90.993
11.5 | 1.343 | 0.01428 | -0.013 | 94.037
12 | 1.344 | 0.01871 | -0.014 | 71.806
12.5 | 1.335 | 0.02177 | -0.014 | 61.33
13 | 1.317 | 0.02573 | -0.015 | 51.202
13.5 | 1.295 | 0.02922 | -0.015 | 44.32
14 | 1.267 | 0.03279 | -0.016 | 38.626
14.5 | 1.232 | 0.03673 | -0.016 | 33.531
15 | 1.19 | 0.04116 | -0.017 | 28.915
15.5 | 1.144 | 0.04589 | -0.017 | 24.928
16 | 1.092 | 0.05114 | -0.018 | 21.344
16.5 | 1.036 | 0.05701 | -0.018 | 18.18
17 | 0.979 | 0.06334 | -0.019 | 15.463

## 92. Re 7M Mach 0.10 (2)
BIGFOIL.COM POLAR EXPORT
e327
EPPLER 327 |  |  |  | Cl Max: | 1.5513 | at alpha= | 17 | deg
XFOIL ncrit=9 |  |  |  | L/D Max: | 147.786 | at alpha= | 7.5 | deg
Re: | 7000000 |  |  | Cd Min: | 0.1186 | at alpha= | -13 | deg
Mach: | 0.1 |  |  | Cl=0 at alpha= | -1.2013 | deg
|  |  |  | @ Cl=0.1, Cd= | 0.006021
|  |  |  | @ Cl=0.4, Cd= | 0.0044109
|  |  |  | @ Cl=0.6, Cd= | 0.0048294
alpha (deg) | Cl | Cd | Cm | Cl/Cd
-13 | -0.556 | 0.1186 | -0.0037 | -4.688
-12.5 | -0.5346 | 0.11139 | -0.0096 | -4.7994
-12 | -0.5634 | 0.09307 | -0.021 | -6.0535
-11.5 | -1.0233 | 0.02242 | -0.0191 | -45.6423
-11 | -0.9645 | 0.01865 | -0.0226 | -51.7158
-10.5 | -0.9311 | 0.01733 | -0.0187 | -53.7276
-10 | -0.8925 | 0.01603 | -0.0157 | -55.6769
-9.5 | -0.856 | 0.01402 | -0.0123 | -61.0556
-9 | -0.8107 | 0.01303 | -0.0103 | -62.218
-8.5 | -0.7629 | 0.01223 | -0.0087 | -62.3794
-8 | -0.7133 | 0.01163 | -0.0074 | -61.3328
-7.5 | -0.6659 | 0.01065 | -0.0056 | -62.5258
-7 | -0.6161 | 0.00999 | -0.0043 | -61.6717
-6.5 | -0.5661 | 0.00936 | -0.0029 | -60.4808
-6 | -0.5157 | 0.00879 | -0.0016 | -58.6689
-5.5 | -0.4642 | 0.00838 | -0.0006 | -55.3938
-5 | -0.4124 | 0.00799 | 0.0005 | -51.6145
-4.5 | -0.3594 | 0.0077 | 0.0012 | -46.6753
-4 | -0.306 | 0.00745 | 0.0019 | -41.0738
-3.5 | -0.252 | 0.00724 | 0.0025 | -34.8066
-3 | -0.1974 | 0.00708 | 0.0029 | -27.8814
-2.5 | -0.1427 | 0.00691 | 0.0033 | -20.6512
-2 | -0.0874 | 0.0068 | 0.0035 | -12.8529
-1.5 | -0.0325 | 0.00666 | 0.0038 | -4.8799
-1 | 0.0219 | 0.00646 | 0.0041 | 3.3901
-0.5 | 0.0761 | 0.00625 | 0.0045 | 12.176
0 | 0.1262 | 0.00577 | 0.0055 | 21.8718
0.5 | 0.1691 | 0.00468 | 0.0077 | 36.1325
1 | 0.2182 | 0.00411 | 0.0089 | 53.09
1.5 | 0.2762 | 0.00417 | 0.0086 | 66.235
2 | 0.3339 | 0.00427 | 0.0082 | 78.1967
2.5 | 0.3921 | 0.0044 | 0.0077 | 89.1136
3 | 0.45 | 0.00448 | 0.0072 | 100.4464
3.5 | 0.5075 | 0.00461 | 0.0067 | 110.0868
4 | 0.5649 | 0.00475 | 0.0063 | 118.9263
4.5 | 0.6224 | 0.00488 | 0.0058 | 127.541
5 | 0.6792 | 0.00506 | 0.0054 | 134.2292
5.5 | 0.7358 | 0.00526 | 0.0051 | 139.8859
6 | 0.7918 | 0.00549 | 0.0048 | 144.2259
6.5 | 0.8469 | 0.00578 | 0.0046 | 146.5225
7 | 0.9013 | 0.0061 | 0.0046 | 147.7541
7.5 | 0.9547 | 0.00646 | 0.0047 | 147.7864
8 | 1.0064 | 0.00692 | 0.005 | 145.4335
8.5 | 1.056 | 0.00751 | 0.0057 | 140.6125
9 | 1.1059 | 0.00805 | 0.0063 | 137.3789
9.5 | 1.154 | 0.00868 | 0.0072 | 132.9493
10 | 1.2012 | 0.00933 | 0.0081 | 128.746
10.5 | 1.2462 | 0.01003 | 0.0095 | 124.2473
11 | 1.29 | 0.01073 | 0.011 | 120.2237
11.5 | 1.3306 | 0.01153 | 0.013 | 115.4033
12 | 1.3688 | 0.01235 | 0.0153 | 110.834
12.5 | 1.404 | 0.01315 | 0.0181 | 106.7681
13 | 1.4258 | 0.01397 | 0.0235 | 102.0616
13.5 | 1.448 | 0.01478 | 0.0284 | 97.9702
14 | 1.4615 | 0.01598 | 0.034 | 91.4581
14.5 | 1.4667 | 0.01765 | 0.0398 | 83.0992
15 | 1.5038 | 0.01964 | 0.0383 | 76.5682
16 | 1.5416 | 0.02692 | 0.0357 | 57.266
16.5 | 1.5499 | 0.03145 | 0.0348 | 49.2814
17 | 1.5513 | 0.03672 | 0.0336 | 42.2467
17.5 | 1.5393 | 0.04343 | 0.0322 | 35.4432
18 | 1.5108 | 0.05219 | 0.0302 | 28.9481
18.5 | 1.4941 | 0.05997 | 0.0281 | 24.9141
19 | 1.4766 | 0.06793 | 0.0258 | 21.7371
19.5 | 1.4488 | 0.07729 | 0.023 | 18.745
20 | 1.407 | 0.08859 | 0.0197 | 15.8822

## 93. Re 7M Mach 0.25 (1)
BIGFOIL.COM POLAR EXPORT
e327
EPPLER 327 |  |  |  | Cl Max: | 1.33 | at alpha= | 11 | deg
JavaFoil+Calcfoil stall+Eppler ext transition |  |  |  | L/D Max: | 147.68 | at alpha= | 7.5 | deg
Re: | 7000000 |  |  | Cd Min: | 0.00496 | at alpha= | 2.5 | deg
Mach: | 0.25 |  |  | Cl=0 at alpha= | -1.129 | deg
|  |  |  | @ Cl=0.1, Cd= | 0.0052244
|  |  |  | @ Cl=0.4, Cd= | 0.0056353
|  |  |  | @ Cl=0.6, Cd= | 0.0053219
alpha (deg) | Cl | Cd | Cm | Cl/Cd
-12 | -0.064 | 0.07154 | 0.01 | -0.894
-11.5 | -0.061 | 0.06784 | 0.01 | -0.901
-11 | -0.151 | 0.06317 | 0.01 | -2.396
-10.5 | -0.21 | 0.05858 | 0.01 | -3.593
-10 | -0.26 | 0.05337 | 0.01 | -4.865
-9.5 | -0.355 | 0.01265 | 0.014 | -28.086
-9 | -0.404 | 0.01087 | 0.014 | -37.135
-8.5 | -0.44 | 0.01028 | 0.013 | -42.838
-8 | -0.467 | 0.0099 | 0.013 | -47.204
-7.5 | -0.484 | 0.00956 | 0.012 | -50.599
-7 | -0.49 | 0.00664 | 0.012 | -73.817
-6.5 | -0.487 | 0.00756 | 0.011 | -64.37
-6 | -0.473 | 0.00754 | 0.011 | -62.759
-5.5 | -0.449 | 0.00843 | 0.01 | -53.343
-5 | -0.417 | 0.00832 | 0.009 | -50.122
-4.5 | -0.377 | 0.0083 | 0.009 | -45.453
-4 | -0.331 | 0.00821 | 0.008 | -40.371
-3.5 | -0.28 | 0.00812 | 0.008 | -34.534
-3 | -0.225 | 0.00812 | 0.007 | -27.751
-2.5 | -0.168 | 0.00806 | 0.006 | -20.798
-2 | -0.108 | 0.00809 | 0.006 | -13.296
-1.5 | -0.046 | 0.0081 | 0.005 | -5.715
-1 | 0.016 | 0.00808 | 0.004 | 1.958
-0.5 | 0.078 | 0.0052 | 0.004 | 15.089
0 | 0.141 | 0.00527 | 0.003 | 26.774
0.5 | 0.204 | 0.00546 | 0.002 | 37.265
1 | 0.266 | 0.00565 | 0.002 | 47.065
1.5 | 0.328 | 0.00554 | 0.001 | 59.331
2 | 0.391 | 0.00575 | 0 | 67.954
2.5 | 0.453 | 0.00496 | -0.001 | 91.341
3 | 0.515 | 0.00514 | -0.001 | 100.312
3.5 | 0.577 | 0.00527 | -0.002 | 109.567
4 | 0.639 | 0.00541 | -0.003 | 118.298
4.5 | 0.701 | 0.00557 | -0.003 | 125.948
5 | 0.763 | 0.00577 | -0.004 | 132.266
5.5 | 0.824 | 0.00597 | -0.005 | 138.114
6 | 0.885 | 0.00616 | -0.006 | 143.61
6.5 | 0.946 | 0.0065 | -0.006 | 145.417
7 | 1.005 | 0.00683 | -0.007 | 147.178
7.5 | 1.064 | 0.00721 | -0.008 | 147.68
8 | 1.122 | 0.00768 | -0.009 | 146.011
8.5 | 1.178 | 0.00824 | -0.009 | 142.862
9 | 1.231 | 0.00892 | -0.01 | 138.016
9.5 | 1.281 | 0.00958 | -0.011 | 133.675
10 | 1.318 | 0.01493 | -0.012 | 88.284
10.5 | 1.326 | 0.01368 | -0.012 | 96.914
11 | 1.33 | 0.0146 | -0.013 | 91.077
11.5 | 1.325 | 0.01953 | -0.013 | 67.84
12 | 1.308 | 0.02295 | -0.014 | 56.997
12.5 | 1.279 | 0.02681 | -0.014 | 47.733
13 | 1.237 | 0.03145 | -0.015 | 39.333
13.5 | 1.184 | 0.03575 | -0.015 | 33.104
14 | 1.117 | 0.04059 | -0.016 | 27.522
14.5 | 1.039 | 0.04594 | -0.016 | 22.618
15 | 0.95 | 0.05207 | -0.017 | 18.245
15.5 | 0.852 | 0.05922 | -0.017 | 14.382
16 | 0.744 | 0.06758 | -0.017 | 11.004

## 94. Re 7M Mach 0.25 (2)
BIGFOIL.COM POLAR EXPORT
e327
EPPLER 327 |  |  |  | Cl Max: | 1.5207 | at alpha= | 15 | deg
XFOIL ncrit=9 |  |  |  | L/D Max: | 149.376 | at alpha= | 7 | deg
Re: | 7000000 |  |  | Cd Min: | 0.14985 | at alpha= | -13.5 | deg
Mach: | 0.25 |  |  | Cl=0 at alpha= | -1.2208 | deg
|  |  |  | @ Cl=0.1, Cd= | 0.0061233
|  |  |  | @ Cl=0.4, Cd= | 0.0044383
|  |  |  | @ Cl=0.6, Cd= | 0.0048601
alpha (deg) | Cl | Cd | Cm | Cl/Cd
-13.5 | -0.4833 | 0.14985 | 0.0069 | -3.2252
-13 | -0.4554 | 0.13995 | -0.002 | -3.254
-11 | -0.4021 | 0.07993 | -0.0312 | -5.0307
-10.5 | -0.4306 | 0.06517 | -0.0391 | -6.6073
-10 | -0.5042 | 0.04668 | -0.0517 | -10.8012
-8.5 | -0.7514 | 0.0191 | -0.0195 | -39.3403
-8 | -0.7086 | 0.01736 | -0.0165 | -40.818
-7.5 | -0.6711 | 0.01426 | -0.0125 | -47.0617
-7 | -0.6237 | 0.0125 | -0.0099 | -49.896
-6.5 | -0.574 | 0.0111 | -0.0077 | -51.7117
-6 | -0.524 | 0.00988 | -0.0056 | -53.0364
-5.5 | -0.4722 | 0.00911 | -0.0038 | -51.8332
-5 | -0.4205 | 0.00843 | -0.0019 | -49.8814
-4.5 | -0.367 | 0.00798 | -0.0006 | -45.99
-4 | -0.3124 | 0.00765 | 0.0005 | -40.8366
-3.5 | -0.2573 | 0.00737 | 0.0015 | -34.9118
-3 | -0.2015 | 0.00717 | 0.0022 | -28.1032
-2.5 | -0.1451 | 0.007 | 0.0028 | -20.7286
-2 | -0.0882 | 0.00686 | 0.0032 | -12.8571
-1.5 | -0.0311 | 0.00673 | 0.0036 | -4.6211
-0.5 | 0.0803 | 0.00631 | 0.0046 | 12.7258
0 | 0.132 | 0.00582 | 0.0057 | 22.6804
0.5 | 0.1741 | 0.00467 | 0.0084 | 37.2805
1 | 0.2255 | 0.00414 | 0.0096 | 54.4686
1.5 | 0.285 | 0.00422 | 0.0093 | 67.5355
2 | 0.345 | 0.00431 | 0.0089 | 80.0464
2.5 | 0.405 | 0.00445 | 0.0084 | 91.0112
3 | 0.4651 | 0.00455 | 0.008 | 102.2198
3.5 | 0.5249 | 0.00467 | 0.0075 | 112.3983
4 | 0.5841 | 0.00482 | 0.0072 | 121.1826
4.5 | 0.6436 | 0.00497 | 0.0068 | 129.497
5 | 0.7026 | 0.00515 | 0.0065 | 136.4272
5.5 | 0.7615 | 0.00535 | 0.0063 | 142.3364
6 | 0.8195 | 0.00561 | 0.0062 | 146.0784
6.5 | 0.8767 | 0.00592 | 0.0062 | 148.0912
7 | 0.9336 | 0.00625 | 0.0064 | 149.376
7.5 | 0.9886 | 0.00668 | 0.0068 | 147.994
8 | 1.042 | 0.00719 | 0.0076 | 144.9235
8.5 | 1.093 | 0.00783 | 0.0087 | 139.5913
9 | 1.1449 | 0.00839 | 0.0098 | 136.4601
9.5 | 1.1945 | 0.00906 | 0.0112 | 131.8433
10 | 1.2413 | 0.00984 | 0.0131 | 126.1484
10.5 | 1.2857 | 0.01066 | 0.0153 | 120.6098
11 | 1.3284 | 0.01145 | 0.0179 | 116.0175
11.5 | 1.3646 | 0.01241 | 0.0215 | 109.9597
12 | 1.3914 | 0.01331 | 0.0268 | 104.5379
12.5 | 1.411 | 0.01427 | 0.0331 | 98.8788
13 | 1.4258 | 0.01556 | 0.0393 | 91.6324
13.5 | 1.4364 | 0.01724 | 0.0449 | 83.3179
14 | 1.4382 | 0.01974 | 0.05 | 72.8571
14.5 | 1.4636 | 0.02376 | 0.0473 | 61.5993
15 | 1.5207 | 0.02863 | 0.0375 | 53.1156
15.5 | 1.5049 | 0.03417 | 0.0397 | 44.0416
16 | 1.4805 | 0.04232 | 0.0381 | 34.9835
16.5 | 1.4608 | 0.05007 | 0.0365 | 29.1752
17 | 1.4546 | 0.05666 | 0.035 | 25.6724
17.5 | 1.4285 | 0.06559 | 0.0326 | 21.7792
18 | 1.3896 | 0.07626 | 0.0293 | 18.2219
18.5 | 1.3739 | 0.08431 | 0.027 | 16.2958
19 | 1.3483 | 0.09356 | 0.0242 | 14.4111
19.5 | 1.3182 | 0.10321 | 0.0215 | 12.772
20 | 1.2821 | 0.11361 | 0.0185 | 11.2851

## 95. Re 7M Mach 0.50 (1)
BIGFOIL.COM POLAR EXPORT
e327
EPPLER 327 |  |  |  | Cl Max: | 1.29 | at alpha= | 9.5 | deg
JavaFoil+Calcfoil stall+Eppler ext transition |  |  |  | L/D Max: | 139.528 | at alpha= | 6.5 | deg
Re: | 7000000 |  |  | Cd Min: | 0.00508 | at alpha= | 2 | deg
Mach: | 0.5 |  |  | Cl=0 at alpha= | -1.1286 | deg
|  |  |  | @ Cl=0.1, Cd= | 0.0054654
|  |  |  | @ Cl=0.4, Cd= | 0.0055235
|  |  |  | @ Cl=0.6, Cd= | 0.0055361
alpha (deg) | Cl | Cd | Cm | Cl/Cd
-20 | -1.022 | 0.15287 | 0.016 | -6.686
-19.5 | -0.996 | 0.14902 | 0.015 | -6.685
-19 | -0.97 | 0.14358 | 0.015 | -6.758
-18.5 | -0.945 | 0.14653 | 0.015 | -6.452
-18 | -0.92 | 0.13654 | 0.015 | -6.739
-17.5 | -0.893 | 0.13112 | 0.014 | -6.814
-17 | -0.866 | 0.1263 | 0.014 | -6.861
-16.5 | -0.839 | 0.12227 | 0.013 | -6.859
-16 | -0.81 | 0.11892 | 0.013 | -6.813
-15.5 | -0.784 | 0.11398 | 0.012 | -6.875
-15 | -0.757 | 0.10992 | 0.012 | -6.888
-14.5 | -0.731 | 0.10537 | 0.012 | -6.933
-14 | -0.704 | 0.10077 | 0.011 | -6.985
-13.5 | -0.678 | 0.09946 | 0.011 | -6.818
-13 | -0.651 | 0.09351 | 0.011 | -6.964
-12.5 | -0.624 | 0.08997 | 0.01 | -6.932
-12 | -0.595 | 0.08569 | 0.009 | -6.948
-11.5 | -0.568 | 0.08255 | 0.009 | -6.885
-11 | -0.542 | 0.07944 | 0.009 | -6.818
-10.5 | -0.515 | 0.07681 | 0.009 | -6.701
-10 | -0.488 | 0.0738 | 0.008 | -6.61
-9.5 | -0.461 | 0.06454 | 0.008 | -7.139
-9 | -0.435 | 0.05673 | 0.008 | -7.675
-8.5 | -0.412 | 0.04944 | 0.009 | -8.328
-8 | -0.465 | 0.01116 | 0.014 | -41.694
-7.5 | -0.355 | 0.04542 | 0.008 | -7.824
-7 | -0.398 | 0.01052 | 0.013 | -37.818
-6.5 | -0.366 | 0.01013 | 0.012 | -36.145
-6 | -0.333 | 0.00974 | 0.012 | -34.228
-5.5 | -0.3 | 0.00707 | 0.011 | -42.355
-5 | -0.266 | 0.00708 | 0.01 | -37.581
-4.5 | -0.232 | 0.00903 | 0.01 | -25.743
-4 | -0.238 | 0.00893 | 0.009 | -26.675
-3.5 | -0.282 | 0.00876 | 0.008 | -32.171
-3 | -0.24 | 0.00866 | 0.008 | -27.73
-2.5 | -0.183 | 0.00861 | 0.007 | -21.276
-2 | -0.119 | 0.00854 | 0.006 | -13.936
-1.5 | -0.052 | 0.00852 | 0.006 | -6.048
-1 | 0.018 | 0.00851 | 0.005 | 2.075
-0.5 | 0.088 | 0.00545 | 0.004 | 16.069
0 | 0.158 | 0.00554 | 0.003 | 28.423
0.5 | 0.227 | 0.00578 | 0.003 | 39.363
1 | 0.297 | 0.00602 | 0.002 | 49.337
1.5 | 0.367 | 0.00593 | 0.001 | 61.865
2 | 0.436 | 0.00508 | 0 | 85.845
2.5 | 0.506 | 0.00531 | -0.001 | 95.293
3 | 0.575 | 0.00546 | -0.001 | 105.417
3.5 | 0.644 | 0.00567 | -0.002 | 113.566
4 | 0.713 | 0.00587 | -0.003 | 121.486
4.5 | 0.782 | 0.00614 | -0.004 | 127.386
5 | 0.85 | 0.00637 | -0.005 | 133.534
5.5 | 0.918 | 0.00669 | -0.005 | 137.188
6 | 0.985 | 0.00711 | -0.006 | 138.413
6.5 | 1.051 | 0.00753 | -0.007 | 139.528
7 | 1.115 | 0.00822 | -0.008 | 135.59
7.5 | 1.177 | 0.00903 | -0.009 | 130.38
8 | 1.229 | 0.0137 | -0.01 | 89.673
8.5 | 1.257 | 0.01296 | -0.01 | 96.968
9 | 1.279 | 0.01706 | -0.011 | 74.994
9.5 | 1.29 | 0.02094 | -0.011 | 61.58
10 | 1.276 | 0.02564 | -0.012 | 49.751
10.5 | 1.133 | 0.03227 | -0.012 | 35.121
11 | 0.76 | 0.04192 | -0.013 | 18.131
11.5 | 0.779 | 0.05149 | -0.013 | 15.124
12 | 0.796 | 0.05946 | -0.013 | 13.393
12.5 | 0.828 | 0.06359 | -0.014 | 13.019
13 | 0.837 | 0.08236 | -0.014 | 10.159
13.5 | 0.883 | 0.07131 | -0.015 | 12.379
14 | 0.906 | 0.08073 | -0.016 | 11.225
14.5 | 0.924 | 0.08772 | -0.016 | 10.533

## 96. Re 7M Mach 0.50 (2)
BIGFOIL.COM POLAR EXPORT
e327
EPPLER 327 |  |  |  | Cl Max: | 1.3961 | at alpha= | 11 | deg
XFOIL ncrit=9 |  |  |  | L/D Max: | 153.982 | at alpha= | 6.5 | deg
Re: | 7000000 |  |  | Cd Min: | 0.09865 | at alpha= | 16 | deg
Mach: | 0.5 |  |  | Cl=0 at alpha= | -1.3139 | deg
|  |  |  | @ Cl=0.1, Cd= | 0.0065873
|  |  |  | @ Cl=0.4, Cd= | 0.0045425
|  |  |  | @ Cl=0.6, Cd= | 0.004984
alpha (deg) | Cl | Cd | Cm | Cl/Cd
-8 | -0.3656 | 0.05667 | -0.062 | -6.4514
-7.5 | -0.3908 | 0.05008 | -0.0603 | -7.8035
-7 | -0.4228 | 0.04491 | -0.0523 | -9.4144
-6.5 | -0.4461 | 0.03829 | -0.0441 | -11.6506
-6 | -0.4466 | 0.0322 | -0.0364 | -13.8696
-5.5 | -0.4311 | 0.02679 | -0.0291 | -16.0918
-5 | -0.4132 | 0.02022 | -0.0208 | -20.4352
-4.5 | -0.3804 | 0.01377 | -0.0136 | -27.6253
-4 | -0.3246 | 0.00992 | -0.0097 | -32.7218
-3.5 | -0.268 | 0.00857 | -0.0061 | -31.2719
-3 | -0.2108 | 0.00783 | -0.0028 | -26.9221
-2.5 | -0.1505 | 0.00741 | -0.0004 | -20.3104
-2 | -0.0877 | 0.00715 | 0.0013 | -12.2657
-1.5 | -0.0236 | 0.00699 | 0.0024 | -3.3763
-1 | 0.0398 | 0.00683 | 0.0035 | 5.8272
-0.5 | 0.1018 | 0.00658 | 0.0046 | 15.4711
0 | 0.1601 | 0.00617 | 0.0063 | 25.9481
0.5 | 0.1942 | 0.0045 | 0.0121 | 43.1556
1 | 0.2569 | 0.0043 | 0.013 | 59.7442
1.5 | 0.3256 | 0.00442 | 0.0128 | 73.6652
2 | 0.3946 | 0.00453 | 0.0125 | 87.1082
2.5 | 0.4635 | 0.00469 | 0.0123 | 98.8273
3 | 0.5332 | 0.00481 | 0.0119 | 110.8524
3.5 | 0.6023 | 0.00499 | 0.0118 | 120.7014
4 | 0.6714 | 0.00519 | 0.0119 | 129.3642
4.5 | 0.7405 | 0.00537 | 0.012 | 137.8957
5 | 0.8098 | 0.00557 | 0.0124 | 145.386
5.5 | 0.8783 | 0.00585 | 0.013 | 150.1368
6 | 0.9463 | 0.00617 | 0.014 | 153.3712
6.5 | 1.0132 | 0.00658 | 0.0153 | 153.9818
7 | 1.0788 | 0.00707 | 0.0171 | 152.5884
7.5 | 1.1424 | 0.00765 | 0.0195 | 149.3333
8 | 1.2017 | 0.0084 | 0.0227 | 143.0595
8.5 | 1.2569 | 0.00924 | 0.0267 | 136.0281
9 | 1.3058 | 0.01022 | 0.0318 | 127.7691
9.5 | 1.3482 | 0.01116 | 0.0381 | 120.8065
10 | 1.3707 | 0.01236 | 0.0472 | 110.8981
10.5 | 1.3882 | 0.01395 | 0.0558 | 99.5125
11 | 1.3961 | 0.01641 | 0.0632 | 85.0762
11.5 | 1.3914 | 0.02066 | 0.0681 | 67.3475
12 | 1.3848 | 0.02599 | 0.0707 | 53.282
12.5 | 1.3729 | 0.03204 | 0.0724 | 42.8496
13 | 1.3455 | 0.0393 | 0.0731 | 34.2366
14 | 1.3091 | 0.05622 | 0.0661 | 23.2853
14.5 | 1.2952 | 0.06791 | 0.0558 | 19.0723
15 | 1.2873 | 0.07901 | 0.0467 | 16.2929
16 | 1.2152 | 0.09865 | 0.0416 | 12.3183

## 97. Re 8M Mach 0.00 (1)
BIGFOIL.COM POLAR EXPORT
e327
EPPLER 327 |  |  |  | Cl Max: | 1.351 | at alpha= | 12 | deg
JavaFoil+Calcfoil stall+Eppler ext transition |  |  |  | L/D Max: | 150.485 | at alpha= | 7.5 | deg
Re: | 8000000 |  |  | Cd Min: | 0.00472 | at alpha= | 2 | deg
Mach: | 0 |  |  | Cl=0 at alpha= | -1.125 | deg
|  |  |  | @ Cl=0.1, Cd= | 0.0054056
|  |  |  | @ Cl=0.4, Cd= | 0.0047585
|  |  |  | @ Cl=0.6, Cd= | 0.0051715
alpha (deg) | Cl | Cd | Cm | Cl/Cd
-14 | -0.363 | 0.08353 | 0.011 | -4.348
-13.5 | -0.38 | 0.07816 | 0.011 | -4.857
-13 | -0.396 | 0.07291 | 0.011 | -5.435
-12.5 | -0.413 | 0.06713 | 0.011 | -6.154
-12 | -0.431 | 0.06074 | 0.011 | -7.089
-11.5 | -0.449 | 0.05319 | 0.011 | -8.443
-11 | -0.539 | 0.01228 | 0.015 | -43.848
-10.5 | -0.556 | 0.01127 | 0.015 | -49.363
-10 | -0.569 | 0.01067 | 0.014 | -53.307
-9.5 | -0.577 | 0.01027 | 0.014 | -56.174
-9 | -0.581 | 0.00985 | 0.013 | -58.937
-8.5 | -0.58 | 0.00956 | 0.013 | -60.612
-8 | -0.574 | 0.0093 | 0.012 | -61.672
-7.5 | -0.562 | 0.00636 | 0.012 | -88.322
-7 | -0.545 | 0.00724 | 0.011 | -75.251
-6.5 | -0.522 | 0.00724 | 0.011 | -72.106
-6 | -0.493 | 0.00816 | 0.01 | -60.42
-5.5 | -0.459 | 0.00807 | 0.01 | -56.848
-5 | -0.419 | 0.00804 | 0.009 | -52.112
-4.5 | -0.375 | 0.00795 | 0.008 | -47.119
-4 | -0.326 | 0.00793 | 0.008 | -41.128
-3.5 | -0.274 | 0.00785 | 0.007 | -34.934
-3 | -0.22 | 0.00786 | 0.007 | -27.954
-2.5 | -0.163 | 0.00785 | 0.006 | -20.735
-2 | -0.104 | 0.00781 | 0.005 | -13.376
-1.5 | -0.045 | 0.00781 | 0.005 | -5.747
-1 | 0.015 | 0.00784 | 0.004 | 1.955
-0.5 | 0.076 | 0.0055 | 0.003 | 13.807
0 | 0.137 | 0.00526 | 0.003 | 25.938
0.5 | 0.197 | 0.00531 | 0.002 | 37.135
1 | 0.258 | 0.00548 | 0.002 | 46.993
1.5 | 0.318 | 0.00536 | 0.001 | 59.387
2 | 0.379 | 0.00472 | 0 | 80.164
2.5 | 0.439 | 0.00483 | -0.001 | 90.794
3 | 0.499 | 0.00499 | -0.001 | 100.027
3.5 | 0.559 | 0.00511 | -0.002 | 109.576
4 | 0.619 | 0.0052 | -0.003 | 119.106
4.5 | 0.679 | 0.0054 | -0.003 | 125.838
5 | 0.739 | 0.00557 | -0.004 | 132.708
5.5 | 0.799 | 0.00574 | -0.005 | 139.128
6 | 0.858 | 0.00594 | -0.005 | 144.348
6.5 | 0.917 | 0.00623 | -0.006 | 147.069
7 | 0.975 | 0.00654 | -0.007 | 149.134
7.5 | 1.032 | 0.00686 | -0.008 | 150.485
8 | 1.089 | 0.00724 | -0.008 | 150.308
8.5 | 1.144 | 0.0077 | -0.009 | 148.509
9 | 1.197 | 0.00824 | -0.01 | 145.244
9.5 | 1.248 | 0.00874 | -0.01 | 142.8
10 | 1.295 | 0.00938 | -0.011 | 138.067
10.5 | 1.332 | 0.01015 | -0.012 | 131.205
11 | 1.35 | 0.01606 | -0.013 | 84.051
11.5 | 1.349 | 0.01476 | -0.013 | 91.447
12 | 1.351 | 0.01535 | -0.014 | 88.024
12.5 | 1.345 | 0.02029 | -0.014 | 66.285
13 | 1.332 | 0.02339 | -0.015 | 56.957
13.5 | 1.312 | 0.02722 | -0.015 | 48.198
14 | 1.288 | 0.03052 | -0.016 | 42.191
14.5 | 1.257 | 0.03424 | -0.016 | 36.724
15 | 1.221 | 0.03826 | -0.017 | 31.925
15.5 | 1.18 | 0.0427 | -0.017 | 27.643
16 | 1.134 | 0.04741 | -0.018 | 23.925
16.5 | 1.085 | 0.05267 | -0.018 | 20.6
17 | 1.034 | 0.05858 | -0.019 | 17.645

## 98. Re 8M Mach 0.00 (2)
BIGFOIL.COM POLAR EXPORT
e327
EPPLER 327 |  |  |  | Cl Max: | 1.5807 | at alpha= | 17 | deg
XFOIL ncrit=9 |  |  |  | L/D Max: | 150.436 | at alpha= | 7 | deg
Re: | 8000000 |  |  | Cd Min: | 0.08056 | at alpha= | 20 | deg
Mach: | 0 |  |  | Cl=0 at alpha= | -1.195 | deg
|  |  |  | @ Cl=0.1, Cd= | 0.0058435
|  |  |  | @ Cl=0.4, Cd= | 0.00429
|  |  |  | @ Cl=0.6, Cd= | 0.0047389
alpha (deg) | Cl | Cd | Cm | Cl/Cd
-13.5 | -0.9817 | 0.04182 | -0.0426 | -23.4744
-13 | -1.074 | 0.02994 | -0.0307 | -35.8717
-12.5 | -0.9937 | 0.03378 | -0.0326 | -29.4168
-12 | -1.0263 | 0.02648 | -0.0229 | -38.7576
-11.5 | -1.0139 | 0.01802 | -0.0208 | -56.2653
-11 | -0.9794 | 0.01653 | -0.0176 | -59.2498
-10.5 | -0.9418 | 0.0153 | -0.0147 | -61.5556
-10 | -0.9015 | 0.01405 | -0.0121 | -64.1637
-9.5 | -0.8591 | 0.01285 | -0.0098 | -66.856
-9 | -0.8135 | 0.01194 | -0.0079 | -68.1323
-8.5 | -0.7658 | 0.01117 | -0.0065 | -68.5586
-8 | -0.7168 | 0.01057 | -0.0052 | -67.8146
-7.5 | -0.6682 | 0.00985 | -0.0038 | -67.8376
-7 | -0.6181 | 0.00934 | -0.0026 | -66.1777
-6.5 | -0.5677 | 0.00884 | -0.0015 | -64.2195
-6 | -0.5167 | 0.0084 | -0.0005 | -61.5119
-5.5 | -0.4649 | 0.00804 | 0.0004 | -57.8234
-5 | -0.4128 | 0.0077 | 0.0012 | -53.6104
-4.5 | -0.3597 | 0.00746 | 0.0019 | -48.2172
-4 | -0.3063 | 0.00723 | 0.0024 | -42.3651
-3.5 | -0.2523 | 0.00705 | 0.0029 | -35.7872
-3 | -0.1978 | 0.00691 | 0.0032 | -28.6252
-2.5 | -0.1432 | 0.00678 | 0.0035 | -21.1209
-2 | -0.088 | 0.00665 | 0.0037 | -13.2331
-1.5 | -0.033 | 0.00652 | 0.0039 | -5.0613
-1 | 0.0211 | 0.00635 | 0.0042 | 3.3228
-0.5 | 0.0753 | 0.00615 | 0.0045 | 12.2439
0.5 | 0.1728 | 0.00494 | 0.0068 | 34.9798
1 | 0.2182 | 0.00403 | 0.0086 | 54.1439
1.5 | 0.275 | 0.00407 | 0.0083 | 67.5676
2 | 0.3327 | 0.00414 | 0.0079 | 80.3623
2.5 | 0.3904 | 0.00427 | 0.0074 | 91.4286
3 | 0.4481 | 0.00439 | 0.0069 | 102.0729
3.5 | 0.5057 | 0.0045 | 0.0063 | 112.3778
4 | 0.5626 | 0.00464 | 0.0059 | 121.25
4.5 | 0.6193 | 0.00479 | 0.0055 | 129.2902
5 | 0.6759 | 0.00495 | 0.005 | 136.5455
5.5 | 0.7317 | 0.00517 | 0.0047 | 141.528
6 | 0.7875 | 0.00537 | 0.0044 | 146.648
6.5 | 0.842 | 0.00568 | 0.0042 | 148.2394
7 | 0.8966 | 0.00596 | 0.004 | 150.4362
7.5 | 0.949 | 0.00639 | 0.0042 | 148.5133
8 | 1.0003 | 0.00685 | 0.0045 | 146.0292
8.5 | 1.0499 | 0.00741 | 0.005 | 141.6869
9 | 1.1003 | 0.00789 | 0.0054 | 139.455
9.5 | 1.1487 | 0.00846 | 0.0061 | 135.7801
10 | 1.195 | 0.00914 | 0.0071 | 130.744
10.5 | 1.2403 | 0.00983 | 0.0082 | 126.175
11 | 1.2848 | 0.01048 | 0.0095 | 122.5954
11.5 | 1.3269 | 0.01119 | 0.0111 | 118.5791
12 | 1.3661 | 0.01197 | 0.0131 | 114.127
12.5 | 1.4041 | 0.01271 | 0.0153 | 110.4721
13 | 1.4358 | 0.01347 | 0.0185 | 106.5924
13.5 | 1.4581 | 0.01418 | 0.0237 | 102.8279
14 | 1.4739 | 0.01518 | 0.0293 | 97.0949
14.5 | 1.4826 | 0.01657 | 0.0351 | 89.475
15 | 1.4928 | 0.01798 | 0.04 | 83.0256
15.5 | 1.5403 | 0.02032 | 0.0355 | 75.8022
16 | 1.5594 | 0.02376 | 0.0344 | 65.6313
16.5 | 1.5733 | 0.02754 | 0.0337 | 57.1278
17 | 1.5807 | 0.03206 | 0.0327 | 49.3044
17.5 | 1.5744 | 0.03805 | 0.0315 | 41.3771
18 | 1.5518 | 0.04589 | 0.0299 | 33.8156
18.5 | 1.5386 | 0.05298 | 0.0281 | 29.0411
19 | 1.5227 | 0.06065 | 0.0259 | 25.1063
19.5 | 1.4985 | 0.06946 | 0.0234 | 21.5736
20 | 1.4577 | 0.08056 | 0.0201 | 18.0946

## 99. Re 8M Mach 0.10 (1)
BIGFOIL.COM POLAR EXPORT
e327
EPPLER 327 |  |  |  | Cl Max: | 1.347 | at alpha= | 11 | deg
JavaFoil+Calcfoil stall+Eppler ext transition |  |  |  | L/D Max: | 150.153 | at alpha= | 7.5 | deg
Re: | 8000000 |  |  | Cd Min: | 0.00473 | at alpha= | 2 | deg
Mach: | 0.1 |  |  | Cl=0 at alpha= | -1.125 | deg
|  |  |  | @ Cl=0.1, Cd= | 0.0054156
|  |  |  | @ Cl=0.4, Cd= | 0.0047693
|  |  |  | @ Cl=0.6, Cd= | 0.0051947
alpha (deg) | Cl | Cd | Cm | Cl/Cd
-13.5 | -0.338 | 0.08001 | 0.011 | -4.225
-13 | -0.357 | 0.07453 | 0.011 | -4.788
-12.5 | -0.376 | 0.06935 | 0.011 | -5.417
-12 | -0.395 | 0.06391 | 0.011 | -6.175
-11.5 | -0.413 | 0.05866 | 0.011 | -7.043
-11 | -0.5 | 0.0139 | 0.015 | -35.975
-10.5 | -0.527 | 0.01144 | 0.015 | -46.065
-10 | -0.543 | 0.01083 | 0.015 | -50.155
-9.5 | -0.555 | 0.01039 | 0.014 | -53.424
-9 | -0.563 | 0.00994 | 0.014 | -56.654
-8.5 | -0.565 | 0.00962 | 0.013 | -58.803
-8 | -0.563 | 0.00936 | 0.013 | -60.1
-7.5 | -0.554 | 0.0064 | 0.012 | -86.54
-7 | -0.539 | 0.00729 | 0.011 | -73.981
-6.5 | -0.518 | 0.00726 | 0.011 | -71.465
-6 | -0.491 | 0.00816 | 0.01 | -60.225
-5.5 | -0.458 | 0.00815 | 0.01 | -56.171
-5 | -0.419 | 0.00804 | 0.009 | -52.132
-4.5 | -0.375 | 0.00795 | 0.009 | -47.215
-4 | -0.327 | 0.00793 | 0.008 | -41.251
-3.5 | -0.275 | 0.00785 | 0.007 | -35.07
-3 | -0.221 | 0.00786 | 0.007 | -28.07
-2.5 | -0.164 | 0.00785 | 0.006 | -20.826
-2 | -0.105 | 0.00782 | 0.005 | -13.408
-1.5 | -0.045 | 0.00783 | 0.005 | -5.761
-1 | 0.015 | 0.00785 | 0.004 | 1.963
-0.5 | 0.076 | 0.00551 | 0.004 | 13.84
0 | 0.137 | 0.00527 | 0.003 | 26.053
0.5 | 0.198 | 0.00532 | 0.002 | 37.212
1 | 0.259 | 0.00549 | 0.002 | 47.136
1.5 | 0.32 | 0.00538 | 0.001 | 59.467
2 | 0.38 | 0.00473 | 0 | 80.398
2.5 | 0.441 | 0.00485 | -0.001 | 90.993
3 | 0.502 | 0.005 | -0.001 | 100.274
3.5 | 0.562 | 0.00512 | -0.002 | 109.823
4 | 0.623 | 0.00524 | -0.003 | 118.761
4.5 | 0.683 | 0.00542 | -0.003 | 126.007
5 | 0.743 | 0.00559 | -0.004 | 132.847
5.5 | 0.803 | 0.00576 | -0.005 | 139.277
6 | 0.862 | 0.00597 | -0.005 | 144.342
6.5 | 0.921 | 0.00627 | -0.006 | 146.961
7 | 0.98 | 0.00658 | -0.007 | 148.968
7.5 | 1.037 | 0.00691 | -0.008 | 150.153
8 | 1.094 | 0.0073 | -0.008 | 149.849
8.5 | 1.149 | 0.00777 | -0.009 | 147.966
9 | 1.202 | 0.00832 | -0.01 | 144.592
9.5 | 1.253 | 0.00884 | -0.011 | 141.733
10 | 1.3 | 0.0095 | -0.011 | 136.872
10.5 | 1.336 | 0.0103 | -0.012 | 129.729
11 | 1.347 | 0.01549 | -0.013 | 86.94
11.5 | 1.347 | 0.01526 | -0.013 | 88.292
12 | 1.347 | 0.01435 | -0.014 | 93.87
12.5 | 1.338 | 0.021 | -0.014 | 63.716
13 | 1.32 | 0.02479 | -0.015 | 53.256
13.5 | 1.298 | 0.0282 | -0.015 | 46.036
14 | 1.27 | 0.03165 | -0.016 | 40.121
14.5 | 1.234 | 0.03552 | -0.016 | 34.747
15 | 1.193 | 0.0398 | -0.017 | 29.972
15.5 | 1.146 | 0.04445 | -0.017 | 25.79
16 | 1.094 | 0.04954 | -0.018 | 22.085

## 100. Re 8M Mach 0.10 (2)
BIGFOIL.COM POLAR EXPORT
e327
EPPLER 327 |  |  |  | Cl Max: | 1.5662 | at alpha= | 17 | deg
XFOIL ncrit=9 |  |  |  | L/D Max: | 150.651 | at alpha= | 7 | deg
Re: | 8000000 |  |  | Cd Min: | 0.08652 | at alpha= | 20 | deg
Mach: | 0.1 |  |  | Cl=0 at alpha= | -1.1985 | deg
|  |  |  | @ Cl=0.1, Cd= | 0.0059906
|  |  |  | @ Cl=0.4, Cd= | 0.0042874
|  |  |  | @ Cl=0.6, Cd= | 0.0047452
alpha (deg) | Cl | Cd | Cm | Cl/Cd
-13 | -1.0324 | 0.03469 | -0.0371 | -29.7607
-12 | -1.0158 | 0.02886 | -0.0263 | -35.1975
-11.5 | -0.8704 | 0.03439 | -0.0405 | -25.3097
-11 | -0.9658 | 0.01911 | -0.0221 | -50.539
-10.5 | -0.9373 | 0.0169 | -0.0177 | -55.4615
-10 | -0.9014 | 0.01513 | -0.0143 | -59.577
-9.5 | -0.8605 | 0.01366 | -0.0116 | -62.9941
-9 | -0.8159 | 0.01252 | -0.0095 | -65.1677
-8.5 | -0.7685 | 0.01162 | -0.0078 | -66.136
-8 | -0.7194 | 0.01094 | -0.0063 | -65.7587
-7.5 | -0.6708 | 0.01011 | -0.0047 | -66.3501
-7 | -0.6206 | 0.00954 | -0.0034 | -65.0524
-6.5 | -0.57 | 0.00899 | -0.0022 | -63.4038
-6 | -0.5189 | 0.0085 | -0.001 | -61.0471
-5.5 | -0.4669 | 0.00812 | 0 | -57.5
-5 | -0.4147 | 0.00775 | 0.0009 | -53.5097
-4.5 | -0.3613 | 0.00749 | 0.0016 | -48.2377
-4 | -0.3076 | 0.00726 | 0.0022 | -42.3691
-3.5 | -0.2534 | 0.00707 | 0.0027 | -35.8416
-3 | -0.1986 | 0.00692 | 0.0031 | -28.6994
-2.5 | -0.1437 | 0.00679 | 0.0034 | -21.1635
-2 | -0.0882 | 0.00667 | 0.0036 | -13.2234
-1.5 | -0.0328 | 0.00653 | 0.0038 | -5.023
-1 | 0.0216 | 0.00636 | 0.0042 | 3.3962
-0.5 | 0.0761 | 0.00616 | 0.0045 | 12.3539
0 | 0.1283 | 0.00579 | 0.0051 | 22.1589
0.5 | 0.1739 | 0.00495 | 0.0069 | 35.1313
1 | 0.2195 | 0.00403 | 0.0087 | 54.4665
1.5 | 0.2766 | 0.00408 | 0.0084 | 67.7941
2 | 0.3347 | 0.00415 | 0.008 | 80.6506
2.5 | 0.3928 | 0.00427 | 0.0075 | 91.9906
3 | 0.4508 | 0.00441 | 0.007 | 102.2222
3.5 | 0.5088 | 0.00451 | 0.0065 | 112.816
4 | 0.5661 | 0.00465 | 0.006 | 121.7419
4.5 | 0.6231 | 0.00481 | 0.0056 | 129.5426
5 | 0.6801 | 0.00497 | 0.0052 | 136.841
5.5 | 0.7363 | 0.00519 | 0.0049 | 141.869
6 | 0.7925 | 0.0054 | 0.0046 | 146.7593
6.5 | 0.8475 | 0.0057 | 0.0045 | 148.6842
7 | 0.9024 | 0.00599 | 0.0043 | 150.6511
7.5 | 0.9552 | 0.00642 | 0.0045 | 148.785
8 | 1.0069 | 0.00689 | 0.0049 | 146.1393
8.5 | 1.0569 | 0.00745 | 0.0055 | 141.8658
9 | 1.1072 | 0.00796 | 0.006 | 139.0955
9.5 | 1.1561 | 0.00853 | 0.0068 | 135.5334
10 | 1.2027 | 0.00921 | 0.0079 | 130.5863
10.5 | 1.2477 | 0.00995 | 0.0092 | 125.397
11 | 1.2926 | 0.01059 | 0.0105 | 122.0585
11.5 | 1.3338 | 0.01135 | 0.0124 | 117.5154
12 | 1.3729 | 0.01213 | 0.0146 | 113.1822
12.5 | 1.4102 | 0.01289 | 0.0171 | 109.4026
13 | 1.4363 | 0.01366 | 0.0217 | 105.1464
13.5 | 1.4573 | 0.01448 | 0.027 | 100.6423
14 | 1.4716 | 0.0156 | 0.0327 | 94.3333
14.5 | 1.4769 | 0.01725 | 0.0386 | 85.6174
15 | 1.4908 | 0.01887 | 0.0423 | 79.0037
15.5 | 1.5558 | 0.02182 | 0.0334 | 71.3016
17 | 1.5662 | 0.03544 | 0.0333 | 44.193
17.5 | 1.5574 | 0.04178 | 0.032 | 37.2762
18 | 1.5289 | 0.05047 | 0.03 | 30.2932
18.5 | 1.5145 | 0.05788 | 0.028 | 26.1662
19 | 1.4957 | 0.06596 | 0.0258 | 22.6759
19.5 | 1.4718 | 0.07486 | 0.0231 | 19.6607
20 | 1.428 | 0.08652 | 0.0195 | 16.5049

## 101. Re 8M Mach 0.25 (1)
BIGFOIL.COM POLAR EXPORT
e327
EPPLER 327 |  |  |  | Cl Max: | 1.332 | at alpha= | 11 | deg
JavaFoil+Calcfoil stall+Eppler ext transition |  |  |  | L/D Max: | 148.223 | at alpha= | 7.5 | deg
Re: | 8000000 |  |  | Cd Min: | 0.00479 | at alpha= | 2 | deg
Mach: | 0.25 |  |  | Cl=0 at alpha= | -1.129 | deg
|  |  |  | @ Cl=0.1, Cd= | 0.0054762
|  |  |  | @ Cl=0.4, Cd= | 0.0048074
|  |  |  | @ Cl=0.6, Cd= | 0.0052556
alpha (deg) | Cl | Cd | Cm | Cl/Cd
-12 | -0.064 | 0.07081 | 0.01 | -0.905
-11.5 | -0.061 | 0.06671 | 0.01 | -0.918
-11 | -0.152 | 0.06223 | 0.01 | -2.437
-10.5 | -0.211 | 0.05665 | 0.01 | -3.731
-10 | -0.263 | 0.0477 | 0.011 | -5.524
-9.5 | -0.36 | 0.01125 | 0.014 | -32.045
-9 | -0.405 | 0.01054 | 0.014 | -38.419
-8.5 | -0.441 | 0.01007 | 0.013 | -43.767
-8 | -0.467 | 0.0097 | 0.013 | -48.182
-7.5 | -0.484 | 0.0094 | 0.012 | -51.521
-7 | -0.491 | 0.00653 | 0.012 | -75.126
-6.5 | -0.487 | 0.00741 | 0.011 | -65.683
-6 | -0.473 | 0.0084 | 0.011 | -56.361
-5.5 | -0.449 | 0.00827 | 0.01 | -54.354
-5 | -0.417 | 0.00816 | 0.009 | -51.089
-4.5 | -0.377 | 0.00815 | 0.009 | -46.315
-4 | -0.331 | 0.00805 | 0.008 | -41.148
-3.5 | -0.28 | 0.00798 | 0.008 | -35.15
-3 | -0.225 | 0.00796 | 0.007 | -28.314
-2.5 | -0.168 | 0.00798 | 0.006 | -20.992
-2 | -0.108 | 0.00793 | 0.006 | -13.565
-1.5 | -0.046 | 0.00794 | 0.005 | -5.831
-1 | 0.016 | 0.00792 | 0.004 | 1.999
-0.5 | 0.078 | 0.00556 | 0.004 | 14.105
0 | 0.141 | 0.00532 | 0.003 | 26.507
0.5 | 0.204 | 0.00538 | 0.002 | 37.812
1 | 0.266 | 0.00556 | 0.002 | 47.819
1.5 | 0.328 | 0.00545 | 0.001 | 60.232
2 | 0.391 | 0.00479 | 0 | 81.62
2.5 | 0.453 | 0.00491 | -0.001 | 92.273
3 | 0.515 | 0.00508 | -0.001 | 101.519
3.5 | 0.577 | 0.0052 | -0.002 | 111.041
4 | 0.639 | 0.00535 | -0.003 | 119.626
4.5 | 0.701 | 0.00553 | -0.003 | 126.893
5 | 0.763 | 0.00571 | -0.004 | 133.625
5.5 | 0.824 | 0.0059 | -0.005 | 139.805
6 | 0.885 | 0.00614 | -0.006 | 144.255
6.5 | 0.946 | 0.00645 | -0.006 | 146.51
7 | 1.005 | 0.00681 | -0.007 | 147.621
7.5 | 1.064 | 0.00718 | -0.008 | 148.223
8 | 1.122 | 0.00763 | -0.009 | 146.929
8.5 | 1.178 | 0.00816 | -0.009 | 144.287
9 | 1.231 | 0.00879 | -0.01 | 140.009
9.5 | 1.281 | 0.0095 | -0.011 | 134.804
10 | 1.326 | 0.01029 | -0.012 | 128.805
10.5 | 1.331 | 0.01454 | -0.012 | 91.582
11 | 1.332 | 0.01423 | -0.013 | 93.619
11.5 | 1.328 | 0.01889 | -0.013 | 70.314
12 | 1.311 | 0.0222 | -0.014 | 59.055
12.5 | 1.283 | 0.02584 | -0.014 | 49.632
13 | 1.24 | 0.03038 | -0.015 | 40.814
13.5 | 1.186 | 0.03457 | -0.015 | 34.311
14 | 1.12 | 0.03933 | -0.016 | 28.467
14.5 | 1.041 | 0.04452 | -0.016 | 23.39
15 | 0.952 | 0.05053 | -0.017 | 18.841
15.5 | 0.853 | 0.05753 | -0.017 | 14.833
16 | 0.745 | 0.06555 | -0.017 | 11.371

## 102. Re 8M Mach 0.25 (2)
BIGFOIL.COM POLAR EXPORT
e327
EPPLER 327 |  |  |  | Cl Max: | 1.5132 | at alpha= | 15 | deg
XFOIL ncrit=9 |  |  |  | L/D Max: | 151.688 | at alpha= | 7 | deg
Re: | 8000000 |  |  | Cd Min: | 0.24022 | at alpha= | -20 | deg
Mach: | 0.25 |  |  | Cl=0 at alpha= | -1.2166 | deg
|  |  |  | @ Cl=0.1, Cd= | 0.0060948
|  |  |  | @ Cl=0.4, Cd= | 0.0043001
|  |  |  | @ Cl=0.6, Cd= | 0.0047565
alpha (deg) | Cl | Cd | Cm | Cl/Cd
-20 | -0.6817 | 0.24022 | 0.051 | -2.8378
-19.5 | -0.6644 | 0.23376 | 0.0471 | -2.8422
-19 | -0.6463 | 0.22822 | 0.0435 | -2.8319
-18.5 | -0.6292 | 0.22167 | 0.0399 | -2.8385
-18 | -0.6121 | 0.21523 | 0.0363 | -2.8439
-17 | -0.5781 | 0.20123 | 0.0294 | -2.8728
-16.5 | -0.5622 | 0.1942 | 0.026 | -2.895
-16 | -0.5468 | 0.18719 | 0.0227 | -2.9211
-15.5 | -0.533 | 0.17976 | 0.0194 | -2.9651
-15 | -0.5192 | 0.17267 | 0.0163 | -3.0069
-14.5 | -0.506 | 0.16532 | 0.0132 | -3.0607
-14 | -0.4893 | 0.1572 | 0.0086 | -3.1126
-13 | -0.3992 | 0.13289 | -0.0213 | -3.004
-12.5 | -0.4004 | 0.12291 | -0.025 | -3.2577
-11.5 | -0.4362 | 0.0958 | -0.0364 | -4.5532
-10 | -0.5046 | 0.06192 | -0.0567 | -8.1492
-9.5 | -0.6348 | 0.048 | -0.0455 | -13.225
-8.5 | -0.7658 | 0.01715 | -0.0175 | -44.6531
-8 | -0.7226 | 0.01526 | -0.0144 | -47.3526
-7.5 | -0.6796 | 0.01294 | -0.0111 | -52.5193
-7 | -0.6301 | 0.01153 | -0.0089 | -54.6487
-6.5 | -0.5795 | 0.01037 | -0.0068 | -55.8824
-6 | -0.5289 | 0.00936 | -0.0047 | -56.5064
-5.5 | -0.4765 | 0.00872 | -0.003 | -54.6445
-5 | -0.4239 | 0.00813 | -0.0013 | -52.1402
-4.5 | -0.3697 | 0.00775 | 0 | -47.7032
-4 | -0.3146 | 0.00745 | 0.001 | -42.2282
-3.5 | -0.259 | 0.00719 | 0.0018 | -36.0223
-3 | -0.2028 | 0.007 | 0.0025 | -28.9714
-2.5 | -0.146 | 0.00686 | 0.003 | -21.2828
-2 | -0.0891 | 0.00673 | 0.0034 | -13.2392
-1.5 | -0.0318 | 0.0066 | 0.0037 | -4.8182
-1 | 0.0243 | 0.0064 | 0.0041 | 3.7969
-0.5 | 0.0803 | 0.00623 | 0.0046 | 12.8892
0 | 0.1342 | 0.00586 | 0.0053 | 22.901
0.5 | 0.18 | 0.00497 | 0.0073 | 36.2173
1 | 0.2264 | 0.00405 | 0.0094 | 55.9012
1.5 | 0.2859 | 0.00411 | 0.0091 | 69.562
2 | 0.3456 | 0.00421 | 0.0087 | 82.0903
2.5 | 0.406 | 0.00431 | 0.0082 | 94.1995
3 | 0.4658 | 0.00446 | 0.0078 | 104.4395
3.5 | 0.526 | 0.00457 | 0.0073 | 115.0985
4 | 0.5856 | 0.00472 | 0.0069 | 124.0678
4.5 | 0.6448 | 0.00487 | 0.0065 | 132.4025
5 | 0.7036 | 0.00507 | 0.0063 | 138.7771
5.5 | 0.7621 | 0.00528 | 0.0061 | 144.3371
6 | 0.8203 | 0.00552 | 0.006 | 148.6051
6.5 | 0.8778 | 0.00581 | 0.006 | 151.0843
7 | 0.9344 | 0.00616 | 0.0062 | 151.6883
7.5 | 0.9898 | 0.00659 | 0.0066 | 150.1973
8 | 1.0435 | 0.0071 | 0.0073 | 146.9718
8.5 | 1.0947 | 0.00773 | 0.0084 | 141.6171
9 | 1.1463 | 0.0083 | 0.0095 | 138.1084
9.5 | 1.1957 | 0.00898 | 0.011 | 133.1514
10 | 1.2443 | 0.00965 | 0.0126 | 128.943
10.5 | 1.2889 | 0.01048 | 0.0148 | 122.9866
11 | 1.3319 | 0.01128 | 0.0173 | 118.0762
11.5 | 1.3703 | 0.01216 | 0.0206 | 112.6891
12 | 1.3987 | 0.01309 | 0.0256 | 106.8526
12.5 | 1.4207 | 0.01396 | 0.0317 | 101.7693
13 | 1.4354 | 0.01518 | 0.0381 | 94.5586
13.5 | 1.4491 | 0.01667 | 0.0436 | 86.9286
14 | 1.4516 | 0.01906 | 0.049 | 76.1595
14.5 | 1.4513 | 0.02284 | 0.0515 | 63.542
15 | 1.5132 | 0.02714 | 0.0419 | 55.7553
16 | 1.4977 | 0.04087 | 0.038 | 36.6455
16.5 | 1.4808 | 0.04827 | 0.0365 | 30.6774
17.5 | 1.4461 | 0.06403 | 0.0325 | 22.5847
18 | 1.4085 | 0.0745 | 0.0293 | 18.906
18.5 | 1.3914 | 0.08277 | 0.0268 | 16.8104
19 | 1.3657 | 0.09209 | 0.0239 | 14.8301
19.5 | 1.3366 | 0.10184 | 0.0209 | 13.1245
20 | 1.3004 | 0.11195 | 0.0184 | 11.6159

## 103. Re 8M Mach 0.50 (1)
BIGFOIL.COM POLAR EXPORT
e327
EPPLER 327 |  |  |  | Cl Max: | 1.292 | at alpha= | 9.5 | deg
JavaFoil+Calcfoil stall+Eppler ext transition |  |  |  | L/D Max: | 139.907 | at alpha= | 6.5 | deg
Re: | 8000000 |  |  | Cd Min: | 0.00504 | at alpha= | 2 | deg
Mach: | 0.5 |  |  | Cl=0 at alpha= | -1.1286 | deg
|  |  |  | @ Cl=0.1, Cd= | 0.0057191
|  |  |  | @ Cl=0.4, Cd= | 0.0054522
|  |  |  | @ Cl=0.6, Cd= | 0.0054561
alpha (deg) | Cl | Cd | Cm | Cl/Cd
-20 | -1.022 | 0.1517 | 0.016 | -6.739
-19.5 | -0.996 | 0.14776 | 0.015 | -6.744
-19 | -0.97 | 0.14222 | 0.015 | -6.824
-18.5 | -0.945 | 0.14419 | 0.015 | -6.557
-18 | -0.921 | 0.13494 | 0.015 | -6.825
-17.5 | -0.894 | 0.12957 | 0.015 | -6.898
-17 | -0.867 | 0.12503 | 0.014 | -6.934
-16.5 | -0.839 | 0.12079 | 0.014 | -6.949
-16 | -0.811 | 0.11748 | 0.013 | -6.904
-15.5 | -0.784 | 0.11399 | 0.012 | -6.876
-15 | -0.757 | 0.10976 | 0.012 | -6.9
-14.5 | -0.731 | 0.10467 | 0.012 | -6.981
-14 | -0.704 | 0.10143 | 0.011 | -6.942
-13.5 | -0.678 | 0.09947 | 0.011 | -6.818
-13 | -0.651 | 0.09254 | 0.011 | -7.039
-12.5 | -0.624 | 0.08846 | 0.01 | -7.053
-12 | -0.596 | 0.08483 | 0.01 | -7.025
-11.5 | -0.568 | 0.08219 | 0.009 | -6.917
-11 | -0.542 | 0.0791 | 0.009 | -6.849
-10.5 | -0.515 | 0.07643 | 0.009 | -6.737
-10 | -0.488 | 0.07229 | 0.008 | -6.75
-9.5 | -0.461 | 0.06445 | 0.008 | -7.15
-9 | -0.436 | 0.05613 | 0.008 | -7.763
-8.5 | -0.414 | 0.04764 | 0.009 | -8.685
-8 | -0.466 | 0.0109 | 0.014 | -42.717
-7.5 | -0.356 | 0.0444 | 0.008 | -8.027
-7 | -0.399 | 0.01025 | 0.013 | -38.958
-6.5 | -0.367 | 0.00996 | 0.012 | -36.799
-6 | -0.333 | 0.00954 | 0.012 | -34.955
-5.5 | -0.3 | 0.00695 | 0.011 | -43.134
-5 | -0.267 | 0.00902 | 0.011 | -29.573
-4.5 | -0.232 | 0.00884 | 0.01 | -26.286
-4 | -0.238 | 0.00872 | 0.009 | -27.294
-3.5 | -0.282 | 0.00866 | 0.008 | -32.529
-3 | -0.24 | 0.0085 | 0.008 | -28.255
-2.5 | -0.183 | 0.00843 | 0.007 | -21.737
-2 | -0.119 | 0.00843 | 0.006 | -14.117
-1.5 | -0.052 | 0.00841 | 0.006 | -6.13
-1 | 0.018 | 0.00841 | 0.005 | 2.1
-0.5 | 0.088 | 0.00575 | 0.004 | 15.248
0 | 0.158 | 0.00557 | 0.003 | 28.273
0.5 | 0.227 | 0.00568 | 0.003 | 40.02
1 | 0.297 | 0.00592 | 0.002 | 50.156
1.5 | 0.367 | 0.00583 | 0.001 | 62.87
2 | 0.436 | 0.00504 | 0 | 86.66
2.5 | 0.506 | 0.00525 | -0.001 | 96.43
3 | 0.575 | 0.00538 | -0.001 | 106.846
3.5 | 0.644 | 0.00559 | -0.002 | 115.286
4 | 0.713 | 0.00583 | -0.003 | 122.257
4.5 | 0.782 | 0.00607 | -0.004 | 128.689
5 | 0.85 | 0.00629 | -0.005 | 135.226
5.5 | 0.918 | 0.00667 | -0.005 | 137.666
6 | 0.985 | 0.00706 | -0.006 | 139.489
6.5 | 1.051 | 0.00751 | -0.007 | 139.907
7 | 1.115 | 0.00819 | -0.008 | 136.19
7.5 | 1.177 | 0.00897 | -0.009 | 131.264
8 | 1.236 | 0.01 | -0.01 | 123.595
8.5 | 1.259 | 0.01267 | -0.01 | 99.351
9 | 1.282 | 0.01665 | -0.011 | 76.991
9.5 | 1.292 | 0.02037 | -0.011 | 63.459
10 | 1.278 | 0.02501 | -0.012 | 51.099
10.5 | 1.135 | 0.03146 | -0.012 | 36.082
11 | 0.762 | 0.04073 | -0.013 | 18.699
11.5 | 0.781 | 0.04985 | -0.013 | 15.663
12 | 0.803 | 0.05565 | -0.014 | 14.427
12.5 | 0.831 | 0.06128 | -0.014 | 13.553
13 | 0.84 | 0.07973 | -0.014 | 10.531
13.5 | 0.886 | 0.06893 | -0.015 | 12.848
14 | 0.909 | 0.078 | -0.016 | 11.653
14.5 | 0.933 | 0.08123 | -0.016 | 11.485

## 104. Re 8M Mach 0.50 (2)
BIGFOIL.COM POLAR EXPORT
e327
EPPLER 327 |  |  |  | Cl Max: | 1.4055 | at alpha= | 11 | deg
XFOIL ncrit=9 |  |  |  | L/D Max: | 157.978 | at alpha= | 6.5 | deg
Re: | 8000000 |  |  | Cd Min: | 0.19227 | at alpha= | 20 | deg
Mach: | 0.5 |  |  | Cl=0 at alpha= | -99 | deg
|  |  |  | @ Cl=0.1, Cd= | 0.00494
|  |  |  | @ Cl=0.4, Cd= | 0.0044085
|  |  |  | @ Cl=0.6, Cd= | 0.0048415
alpha (deg) | Cl | Cd | Cm | Cl/Cd
0.5 | 0.2047 | 0.00494 | 0.0102 | 41.4372
1 | 0.2583 | 0.00419 | 0.0127 | 61.6468
1.5 | 0.3268 | 0.00431 | 0.0125 | 75.8237
2 | 0.3958 | 0.0044 | 0.0122 | 89.9545
2.5 | 0.4649 | 0.00454 | 0.012 | 102.4009
3 | 0.5343 | 0.00469 | 0.0117 | 113.9232
3.5 | 0.6037 | 0.00485 | 0.0115 | 124.4742
4 | 0.6731 | 0.00504 | 0.0115 | 133.5516
4.5 | 0.742 | 0.00527 | 0.0117 | 140.797
5 | 0.8113 | 0.00549 | 0.0121 | 147.7778
5.5 | 0.8798 | 0.00575 | 0.0127 | 153.0087
6 | 0.9477 | 0.00608 | 0.0137 | 155.8717
6.5 | 1.0158 | 0.00643 | 0.0149 | 157.9782
7 | 1.0799 | 0.00698 | 0.0169 | 154.7135
7.5 | 1.1445 | 0.00752 | 0.0191 | 152.1941
8 | 1.2039 | 0.00827 | 0.0223 | 145.5744
8.5 | 1.2601 | 0.00911 | 0.0262 | 138.3205
9 | 1.3116 | 0.01001 | 0.031 | 131.029
9.5 | 1.3536 | 0.01101 | 0.0373 | 122.9428
10 | 1.3799 | 0.01207 | 0.0462 | 114.3248
10.5 | 1.3974 | 0.01363 | 0.055 | 102.5238
11 | 1.4055 | 0.01596 | 0.0628 | 88.0639
11.5 | 1.4043 | 0.01984 | 0.068 | 70.7812
12 | 1.4 | 0.02494 | 0.0709 | 56.1347
13 | 1.3663 | 0.03786 | 0.0736 | 36.0882
13.5 | 1.3397 | 0.04527 | 0.0737 | 29.5935
14.5 | 1.298 | 0.06541 | 0.0607 | 19.8441
15 | 1.2925 | 0.07639 | 0.0514 | 16.9198
15.5 | 1.2735 | 0.08861 | 0.0419 | 14.372
17.5 | 1.1392 | 0.12971 | 0.0277 | 8.7827
18 | 1.0968 | 0.14415 | 0.0184 | 7.6087
18.5 | 1.087 | 0.1547 | 0.0117 | 7.0265
19 | 1.0688 | 0.16704 | 0.0034 | 6.3985
19.5 | 1.0542 | 0.17935 | -0.0051 | 5.8779
20 | 1.0382 | 0.19227 | -0.014 | 5.3997

## 105. Re 10M Mach 0.00 (1)
BIGFOIL.COM POLAR EXPORT
e327
EPPLER 327 |  |  |  | Cl Max: | 1.357 | at alpha= | 12 | deg
JavaFoil+Calcfoil stall+Eppler ext transition |  |  |  | L/D Max: | 151.787 | at alpha= | 7.5 | deg
Re: | 10000000 |  |  | Cd Min: | 0.00449 | at alpha= | 1.5 | deg
Mach: | 0 |  |  | Cl=0 at alpha= | -1.125 | deg
|  |  |  | @ Cl=0.1, Cd= | 0.0058349
|  |  |  | @ Cl=0.4, Cd= | 0.0046915
|  |  |  | @ Cl=0.6, Cd= | 0.0051057
alpha (deg) | Cl | Cd | Cm | Cl/Cd
-14 | -0.365 | 0.08041 | 0.012 | -4.536
-13.5 | -0.381 | 0.0752 | 0.011 | -5.071
-13 | -0.399 | 0.06852 | 0.012 | -5.826
-12.5 | -0.42 | 0.05927 | 0.012 | -7.078
-12 | -0.497 | 0.0159 | 0.016 | -31.265
-11.5 | -0.524 | 0.01248 | 0.016 | -41.944
-11 | -0.543 | 0.01127 | 0.015 | -48.169
-10.5 | -0.558 | 0.01076 | 0.015 | -51.872
-10 | -0.57 | 0.01027 | 0.014 | -55.443
-9.5 | -0.577 | 0.00992 | 0.014 | -58.219
-9 | -0.581 | 0.00953 | 0.013 | -60.963
-8.5 | -0.58 | 0.00926 | 0.013 | -62.648
-8 | -0.574 | 0.00618 | 0.012 | -92.795
-7.5 | -0.562 | 0.00705 | 0.012 | -79.734
-7 | -0.545 | 0.00703 | 0.011 | -77.48
-6.5 | -0.522 | 0.00703 | 0.011 | -74.276
-6 | -0.493 | 0.00793 | 0.01 | -62.175
-5.5 | -0.459 | 0.00784 | 0.01 | -58.496
-5 | -0.419 | 0.00773 | 0.009 | -54.211
-4.5 | -0.375 | 0.00772 | 0.008 | -48.535
-4 | -0.326 | 0.00764 | 0.008 | -42.677
-3.5 | -0.274 | 0.00764 | 0.007 | -35.901
-3 | -0.22 | 0.00757 | 0.007 | -28.996
-2.5 | -0.163 | 0.00757 | 0.006 | -21.5
-2 | -0.104 | 0.0076 | 0.005 | -13.738
-1.5 | -0.045 | 0.0076 | 0.005 | -5.904
-1 | 0.015 | 0.00765 | 0.004 | 2.004
-0.5 | 0.076 | 0.00589 | 0.003 | 12.888
0 | 0.137 | 0.00575 | 0.003 | 23.758
0.5 | 0.197 | 0.00558 | 0.002 | 35.306
1 | 0.258 | 0.00545 | 0.002 | 47.301
1.5 | 0.318 | 0.00449 | 0.001 | 70.793
2 | 0.379 | 0.00466 | 0 | 81.289
2.5 | 0.439 | 0.00475 | -0.001 | 92.433
3 | 0.499 | 0.00489 | -0.001 | 102.146
3.5 | 0.559 | 0.00501 | -0.002 | 111.667
4 | 0.619 | 0.00515 | -0.003 | 120.208
4.5 | 0.679 | 0.00532 | -0.003 | 127.679
5 | 0.739 | 0.00547 | -0.004 | 135.132
5.5 | 0.799 | 0.0057 | -0.005 | 140.222
6 | 0.858 | 0.00589 | -0.005 | 145.766
6.5 | 0.917 | 0.00619 | -0.006 | 148.14
7 | 0.975 | 0.0065 | -0.007 | 149.92
7.5 | 1.032 | 0.0068 | -0.008 | 151.787
8 | 1.089 | 0.00719 | -0.008 | 151.453
8.5 | 1.144 | 0.00761 | -0.009 | 150.38
9 | 1.197 | 0.00807 | -0.01 | 148.315
9.5 | 1.248 | 0.00859 | -0.01 | 145.204
10 | 1.295 | 0.00915 | -0.011 | 141.543
10.5 | 1.332 | 0.00981 | -0.012 | 135.792
11 | 1.353 | 0.01553 | -0.013 | 87.149
11.5 | 1.356 | 0.01529 | -0.013 | 88.682
12 | 1.357 | 0.01445 | -0.014 | 93.938
12.5 | 1.351 | 0.0191 | -0.014 | 70.699
13 | 1.338 | 0.02198 | -0.015 | 60.864
13.5 | 1.317 | 0.02556 | -0.015 | 51.547
14 | 1.293 | 0.02873 | -0.016 | 44.997
14.5 | 1.262 | 0.03222 | -0.016 | 39.182
15 | 1.226 | 0.03613 | -0.017 | 33.929
15.5 | 1.185 | 0.04034 | -0.017 | 29.37
16 | 1.138 | 0.04492 | -0.018 | 25.344
16.5 | 1.089 | 0.05016 | -0.018 | 21.702
17 | 1.037 | 0.05564 | -0.019 | 18.642

## 106. Re 10M Mach 0.00 (2)
BIGFOIL.COM POLAR EXPORT
e327
EPPLER 327 |  |  |  | Cl Max: | 1.6053 | at alpha= | 17 | deg
XFOIL ncrit=9 |  |  |  | L/D Max: | 153.419 | at alpha= | 7 | deg
Re: | 10000000 |  |  | Cd Min: | 0.07712 | at alpha= | 20 | deg
Mach: | 0 |  |  | Cl=0 at alpha= | -1.1896 | deg
|  |  |  | @ Cl=0.1, Cd= | 0.0058901
|  |  |  | @ Cl=0.4, Cd= | 0.0041146
|  |  |  | @ Cl=0.6, Cd= | 0.0045976
alpha (deg) | Cl | Cd | Cm | Cl/Cd
-14.5 | -1.1707 | 0.03142 | -0.039 | -37.2597
-14 | -1.1417 | 0.0306 | -0.0361 | -37.3105
-13.5 | -1.1306 | 0.02857 | -0.031 | -39.573
-13 | -1.1519 | 0.02447 | -0.0206 | -47.074
-12.5 | -1.0818 | 0.0253 | -0.0234 | -42.7589
-12 | -1.0234 | 0.02042 | -0.0286 | -50.1175
-11.5 | -0.9438 | 0.02547 | -0.0304 | -37.0554
-11 | -0.9715 | 0.01805 | -0.0186 | -53.8227
-10.5 | -0.9432 | 0.01564 | -0.0144 | -60.3069
-10 | -0.9059 | 0.01394 | -0.0113 | -64.9857
-9 | -0.8162 | 0.01191 | -0.0075 | -68.5306
-8.5 | -0.7695 | 0.011 | -0.0058 | -69.9545
-8 | -0.7212 | 0.01025 | -0.0044 | -70.361
-7.5 | -0.6721 | 0.00958 | -0.0031 | -70.1566
-7 | -0.6217 | 0.00908 | -0.002 | -68.4692
-6.5 | -0.5711 | 0.00857 | -0.0009 | -66.6394
-6 | -0.5197 | 0.00816 | 0 | -63.6887
-5.5 | -0.4677 | 0.0078 | 0.0009 | -59.9615
-5 | -0.4154 | 0.00746 | 0.0017 | -55.6836
-4.5 | -0.3621 | 0.00722 | 0.0023 | -50.1524
-4 | -0.3086 | 0.00698 | 0.0029 | -44.212
-3.5 | -0.2545 | 0.00681 | 0.0033 | -37.3715
-3 | -0.1998 | 0.00668 | 0.0036 | -29.9102
-2.5 | -0.1445 | 0.00656 | 0.0037 | -22.0274
-2 | -0.0892 | 0.00644 | 0.0039 | -13.8509
-1.5 | -0.0339 | 0.00634 | 0.004 | -5.347
-1 | 0.0207 | 0.00617 | 0.0042 | 3.3549
-0.5 | 0.0755 | 0.006 | 0.0044 | 12.5833
0 | 0.129 | 0.00576 | 0.0048 | 22.3958
0.5 | 0.1783 | 0.00515 | 0.0058 | 34.6214
1 | 0.225 | 0.00437 | 0.0073 | 51.4874
1.5 | 0.2766 | 0.00393 | 0.008 | 70.3817
2 | 0.334 | 0.00401 | 0.0076 | 83.2918
2.5 | 0.3916 | 0.0041 | 0.0071 | 95.5122
3 | 0.4493 | 0.0042 | 0.0066 | 106.9762
3.5 | 0.5066 | 0.00436 | 0.0061 | 116.1927
4 | 0.564 | 0.00449 | 0.0056 | 125.6125
4.5 | 0.6209 | 0.00466 | 0.0051 | 133.2403
5 | 0.6777 | 0.00481 | 0.0047 | 140.894
5.5 | 0.7332 | 0.00503 | 0.0044 | 145.7654
6 | 0.7889 | 0.00525 | 0.0041 | 150.2667
6.5 | 0.8432 | 0.00555 | 0.0039 | 151.9279
7 | 0.8975 | 0.00585 | 0.0038 | 153.4188
7.5 | 0.9498 | 0.00628 | 0.0039 | 151.242
8 | 1.0013 | 0.00676 | 0.0042 | 148.1213
8.5 | 1.0517 | 0.00729 | 0.0046 | 144.2661
9 | 1.1023 | 0.00776 | 0.005 | 142.049
9.5 | 1.1509 | 0.00831 | 0.0057 | 138.4958
10 | 1.1978 | 0.00895 | 0.0066 | 133.8324
10.5 | 1.2439 | 0.00958 | 0.0076 | 129.8434
11 | 1.2887 | 0.01025 | 0.0088 | 125.7268
11.5 | 1.3326 | 0.01089 | 0.0101 | 122.3691
12 | 1.3729 | 0.01162 | 0.012 | 118.1497
12.5 | 1.4117 | 0.01233 | 0.014 | 114.4931
13 | 1.4477 | 0.01306 | 0.0165 | 110.8499
13.5 | 1.4729 | 0.01371 | 0.0212 | 107.4325
14 | 1.489 | 0.01466 | 0.027 | 101.5689
14.5 | 1.5011 | 0.01587 | 0.0327 | 94.5873
15 | 1.5164 | 0.01713 | 0.0371 | 88.5231
16 | 1.5697 | 0.02245 | 0.0349 | 69.9198
16.5 | 1.5926 | 0.02604 | 0.0328 | 61.1598
17 | 1.6053 | 0.02992 | 0.032 | 53.6531
17.5 | 1.6016 | 0.03558 | 0.031 | 45.0141
18 | 1.5827 | 0.04292 | 0.0296 | 36.8756
18.5 | 1.5743 | 0.04937 | 0.028 | 31.8878
19 | 1.558 | 0.05694 | 0.026 | 27.3621
19.5 | 1.5333 | 0.06572 | 0.0235 | 23.3308
20 | 1.4901 | 0.07712 | 0.02 | 19.3218

## 107. Re 10M Mach 0.10 (1)
BIGFOIL.COM POLAR EXPORT
e327
EPPLER 327 |  |  |  | Cl Max: | 1.354 | at alpha= | 11.5 | deg
JavaFoil+Calcfoil stall+Eppler ext transition |  |  |  | L/D Max: | 151.49 | at alpha= | 7.5 | deg
Re: | 10000000 |  |  | Cd Min: | 0.0045 | at alpha= | 1.5 | deg
Mach: | 0.1 |  |  | Cl=0 at alpha= | -1.125 | deg
|  |  |  | @ Cl=0.1, Cd= | 0.0058449
|  |  |  | @ Cl=0.4, Cd= | 0.0046995
|  |  |  | @ Cl=0.6, Cd= | 0.0051259
alpha (deg) | Cl | Cd | Cm | Cl/Cd
-13.5 | -0.339 | 0.0771 | 0.011 | -4.402
-13 | -0.358 | 0.07179 | 0.011 | -4.991
-12.5 | -0.379 | 0.06473 | 0.011 | -5.852
-12 | -0.402 | 0.05497 | 0.012 | -7.314
-11.5 | -0.483 | 0.01388 | 0.016 | -34.769
-11 | -0.509 | 0.01164 | 0.015 | -43.718
-10.5 | -0.529 | 0.01095 | 0.015 | -48.272
-10 | -0.544 | 0.0104 | 0.015 | -52.316
-9.5 | -0.556 | 0.01002 | 0.014 | -55.476
-9 | -0.563 | 0.00962 | 0.014 | -58.575
-8.5 | -0.566 | 0.0093 | 0.013 | -60.862
-8 | -0.563 | 0.00907 | 0.013 | -62.093
-7.5 | -0.554 | 0.00707 | 0.012 | -78.368
-7 | -0.54 | 0.00706 | 0.011 | -76.43
-6.5 | -0.519 | 0.00704 | 0.011 | -73.641
-6 | -0.491 | 0.00795 | 0.01 | -61.843
-5.5 | -0.458 | 0.00786 | 0.01 | -58.299
-5 | -0.419 | 0.00783 | 0.009 | -53.555
-4.5 | -0.375 | 0.00774 | 0.009 | -48.512
-4 | -0.327 | 0.00766 | 0.008 | -42.693
-3.5 | -0.275 | 0.00766 | 0.007 | -35.945
-3 | -0.221 | 0.00766 | 0.007 | -28.804
-2.5 | -0.164 | 0.00765 | 0.006 | -21.378
-2 | -0.105 | 0.0076 | 0.005 | -13.801
-1.5 | -0.045 | 0.00761 | 0.005 | -5.927
-1 | 0.015 | 0.00767 | 0.004 | 2.008
-0.5 | 0.076 | 0.0059 | 0.004 | 12.948
0 | 0.137 | 0.00576 | 0.003 | 23.817
0.5 | 0.198 | 0.00558 | 0.002 | 35.484
1 | 0.259 | 0.00547 | 0.002 | 47.37
1.5 | 0.32 | 0.0045 | 0.001 | 71.074
2 | 0.38 | 0.00467 | 0 | 81.521
2.5 | 0.441 | 0.00476 | -0.001 | 92.674
3 | 0.502 | 0.0049 | -0.001 | 102.409
3.5 | 0.562 | 0.00502 | -0.002 | 111.912
4 | 0.623 | 0.00519 | -0.003 | 119.924
4.5 | 0.683 | 0.00534 | -0.003 | 127.904
5 | 0.743 | 0.00549 | -0.004 | 135.311
5.5 | 0.803 | 0.00572 | -0.005 | 140.307
6 | 0.862 | 0.00591 | -0.005 | 145.795
6.5 | 0.921 | 0.00623 | -0.006 | 147.963
7 | 0.98 | 0.00654 | -0.007 | 149.731
7.5 | 1.037 | 0.00685 | -0.008 | 151.49
8 | 1.094 | 0.00724 | -0.008 | 151.031
8.5 | 1.149 | 0.00767 | -0.009 | 149.747
9 | 1.202 | 0.00815 | -0.01 | 147.576
9.5 | 1.253 | 0.00868 | -0.011 | 144.333
10 | 1.3 | 0.00927 | -0.011 | 140.255
10.5 | 1.336 | 0.00995 | -0.012 | 134.345
11 | 1.353 | 0.01599 | -0.013 | 84.61
11.5 | 1.354 | 0.01433 | -0.013 | 94.484
12 | 1.352 | 0.01503 | -0.014 | 89.945
12.5 | 1.344 | 0.01979 | -0.014 | 67.89
13 | 1.326 | 0.02326 | -0.015 | 57.023
13.5 | 1.304 | 0.02648 | -0.015 | 49.233
14 | 1.275 | 0.0298 | -0.016 | 42.781
14.5 | 1.239 | 0.03351 | -0.016 | 36.976
15 | 1.197 | 0.03759 | -0.017 | 31.852
15.5 | 1.15 | 0.04211 | -0.017 | 27.315
16 | 1.098 | 0.04717 | -0.018 | 23.267
16.5 | 1.042 | 0.05256 | -0.018 | 19.83

## 108. Re 10M Mach 0.10 (2)
BIGFOIL.COM POLAR EXPORT
e327
EPPLER 327 |  |  |  | Cl Max: | 1.5942 | at alpha= | 17 | deg
XFOIL ncrit=9 |  |  |  | L/D Max: | 153.901 | at alpha= | 7 | deg
Re: | 10000000 |  |  | Cd Min: | 0.08308 | at alpha= | 20 | deg
Mach: | 0.1 |  |  | Cl=0 at alpha= | -1.1927 | deg
|  |  |  | @ Cl=0.1, Cd= | 0.0059041
|  |  |  | @ Cl=0.4, Cd= | 0.0041115
|  |  |  | @ Cl=0.6, Cd= | 0.0045964
alpha (deg) | Cl | Cd | Cm | Cl/Cd
-14.5 | -1.1073 | 0.03804 | -0.0457 | -29.1088
-14 | -1.0857 | 0.03652 | -0.043 | -29.7289
-13.5 | -1.0927 | 0.03262 | -0.0376 | -33.4979
-13 | -1.1412 | 0.02656 | -0.025 | -42.9669
-12.5 | -1.0695 | 0.02773 | -0.0274 | -38.5683
-12 | -1.0221 | 0.02144 | -0.0316 | -47.6726
-11.5 | -0.949 | 0.02588 | -0.0321 | -36.6692
-11 | -0.926 | 0.02395 | -0.0273 | -38.6639
-10.5 | -0.912 | 0.02035 | -0.0212 | -44.8157
-10 | -0.9029 | 0.01538 | -0.014 | -58.7061
-9.5 | -0.8577 | 0.0145 | -0.012 | -59.1517
-9 | -0.8175 | 0.01266 | -0.0092 | -64.5735
-8.5 | -0.772 | 0.01148 | -0.0072 | -67.2474
-8 | -0.7241 | 0.01057 | -0.0055 | -68.5052
-7.5 | -0.675 | 0.00982 | -0.004 | -68.7373
-7 | -0.6244 | 0.00925 | -0.0028 | -67.5027
-6.5 | -0.5737 | 0.00869 | -0.0016 | -66.0184
-6 | -0.5221 | 0.00825 | -0.0005 | -63.2848
-5.5 | -0.4699 | 0.00786 | 0.0005 | -59.7837
-5 | -0.4174 | 0.0075 | 0.0014 | -55.6533
-4.5 | -0.3639 | 0.00725 | 0.002 | -50.1931
-4 | -0.3101 | 0.00701 | 0.0027 | -44.2368
-3.5 | -0.2556 | 0.00683 | 0.0031 | -37.4231
-2.5 | -0.145 | 0.00658 | 0.0036 | -22.0365
-2 | -0.0893 | 0.00645 | 0.0038 | -13.845
-1.5 | -0.0338 | 0.00635 | 0.004 | -5.3228
-1 | 0.0212 | 0.00618 | 0.0042 | 3.4304
-0.5 | 0.0763 | 0.00601 | 0.0044 | 12.6955
0 | 0.13 | 0.00577 | 0.0048 | 22.5303
0.5 | 0.1795 | 0.00515 | 0.0059 | 34.8544
1 | 0.2261 | 0.00436 | 0.0074 | 51.8578
1.5 | 0.2783 | 0.00393 | 0.0081 | 70.8142
2 | 0.3361 | 0.00402 | 0.0077 | 83.607
2.5 | 0.3939 | 0.0041 | 0.0072 | 96.0732
3 | 0.4521 | 0.00421 | 0.0067 | 107.3872
3.5 | 0.5098 | 0.00436 | 0.0062 | 116.9266
4 | 0.5675 | 0.0045 | 0.0057 | 126.1111
4.5 | 0.6248 | 0.00467 | 0.0053 | 133.7901
5 | 0.682 | 0.00482 | 0.0048 | 141.4938
5.5 | 0.7379 | 0.00506 | 0.0046 | 145.83
6 | 0.794 | 0.00527 | 0.0043 | 150.6641
6.5 | 0.8487 | 0.00557 | 0.0042 | 152.3698
7 | 0.9034 | 0.00587 | 0.0041 | 153.9012
7.5 | 0.9561 | 0.00631 | 0.0043 | 151.5214
8 | 1.0079 | 0.00679 | 0.0046 | 148.4389
8.5 | 1.0586 | 0.00733 | 0.0051 | 144.4202
9 | 1.1094 | 0.00782 | 0.0056 | 141.867
9.5 | 1.1585 | 0.00837 | 0.0063 | 138.411
10 | 1.2053 | 0.00903 | 0.0074 | 133.4773
10.5 | 1.2514 | 0.00969 | 0.0086 | 129.1434
11 | 1.2964 | 0.01036 | 0.0099 | 125.1351
11.5 | 1.3402 | 0.01103 | 0.0114 | 121.505
12 | 1.3798 | 0.01179 | 0.0135 | 117.0314
12.5 | 1.4181 | 0.01251 | 0.0159 | 113.3573
13 | 1.4508 | 0.01327 | 0.0192 | 109.3293
13.5 | 1.4729 | 0.01396 | 0.0245 | 105.5086
14.5 | 1.4971 | 0.01644 | 0.0362 | 91.0645
15 | 1.5113 | 0.01787 | 0.0405 | 84.5719
15.5 | 1.5353 | 0.0203 | 0.0404 | 75.6305
17 | 1.5942 | 0.03294 | 0.0328 | 48.3971
17.5 | 1.5837 | 0.03943 | 0.0315 | 40.1648
18 | 1.5575 | 0.04773 | 0.0298 | 32.6315
18.5 | 1.549 | 0.05435 | 0.0281 | 28.5005
19 | 1.5309 | 0.06228 | 0.0259 | 24.5809
19.5 | 1.5012 | 0.07192 | 0.0229 | 20.8732
20 | 1.4608 | 0.08308 | 0.0194 | 17.5831

## 109. Re 10M Mach 0.25 (1)
BIGFOIL.COM POLAR EXPORT
e327
EPPLER 327 |  |  |  | Cl Max: | 1.343 | at alpha= | 10.5 | deg
JavaFoil+Calcfoil stall+Eppler ext transition |  |  |  | L/D Max: | 149.556 | at alpha= | 7.5 | deg
Re: | 10000000 |  |  | Cd Min: | 0.00472 | at alpha= | 2 | deg
Mach: | 0.25 |  |  | Cl=0 at alpha= | -1.129 | deg
|  |  |  | @ Cl=0.1, Cd= | 0.0058981
|  |  |  | @ Cl=0.4, Cd= | 0.0047345
|  |  |  | @ Cl=0.6, Cd= | 0.0051768
alpha (deg) | Cl | Cd | Cm | Cl/Cd
-12 | -0.064 | 0.06872 | 0.01 | -0.935
-11.5 | -0.061 | 0.06491 | 0.01 | -0.946
-11 | -0.153 | 0.05931 | 0.01 | -2.571
-10.5 | -0.213 | 0.05298 | 0.011 | -4.024
-10 | -0.31 | 0.01167 | 0.015 | -26.523
-9.5 | -0.362 | 0.01062 | 0.014 | -34.099
-9 | -0.406 | 0.01015 | 0.014 | -39.967
-8.5 | -0.441 | 0.00973 | 0.013 | -45.375
-8 | -0.468 | 0.0094 | 0.013 | -49.77
-7.5 | -0.484 | 0.00908 | 0.012 | -53.322
-7 | -0.491 | 0.00724 | 0.012 | -67.797
-6.5 | -0.487 | 0.0072 | 0.011 | -67.632
-6 | -0.473 | 0.00815 | 0.011 | -58.082
-5.5 | -0.449 | 0.00803 | 0.01 | -55.969
-5 | -0.417 | 0.00793 | 0.009 | -52.613
-4.5 | -0.377 | 0.00782 | 0.009 | -48.238
-4 | -0.331 | 0.00783 | 0.008 | -42.301
-3.5 | -0.28 | 0.00776 | 0.008 | -36.127
-3 | -0.225 | 0.00776 | 0.007 | -29.054
-2.5 | -0.168 | 0.00769 | 0.006 | -21.793
-2 | -0.108 | 0.0077 | 0.006 | -13.974
-1.5 | -0.046 | 0.00773 | 0.005 | -5.989
-1 | 0.016 | 0.00774 | 0.004 | 2.044
-0.5 | 0.078 | 0.00594 | 0.004 | 13.196
0 | 0.141 | 0.00582 | 0.003 | 24.213
0.5 | 0.204 | 0.00555 | 0.002 | 36.697
1 | 0.266 | 0.00553 | 0.002 | 48.122
1.5 | 0.328 | 0.00537 | 0.001 | 61.201
2 | 0.391 | 0.00472 | 0 | 82.803
2.5 | 0.453 | 0.00482 | -0.001 | 93.991
3 | 0.515 | 0.00497 | -0.001 | 103.728
3.5 | 0.577 | 0.00511 | -0.002 | 113.021
4 | 0.639 | 0.00529 | -0.003 | 120.87
4.5 | 0.701 | 0.00544 | -0.003 | 128.927
5 | 0.763 | 0.00561 | -0.004 | 136.05
5.5 | 0.824 | 0.00587 | -0.005 | 140.519
6 | 0.885 | 0.00607 | -0.006 | 145.887
6.5 | 0.946 | 0.00642 | -0.006 | 147.293
7 | 1.005 | 0.00677 | -0.007 | 148.475
7.5 | 1.064 | 0.00712 | -0.008 | 149.556
8 | 1.122 | 0.00756 | -0.009 | 148.42
8.5 | 1.178 | 0.00809 | -0.009 | 145.653
9 | 1.231 | 0.00861 | -0.01 | 142.962
9.5 | 1.281 | 0.00924 | -0.011 | 138.623
10 | 1.326 | 0.01006 | -0.012 | 131.791
10.5 | 1.343 | 0.01493 | -0.012 | 89.922
11 | 1.338 | 0.01487 | -0.013 | 90.001
11.5 | 1.334 | 0.01408 | -0.013 | 94.737
12 | 1.316 | 0.02097 | -0.014 | 62.788
12.5 | 1.287 | 0.02446 | -0.014 | 52.641
13 | 1.245 | 0.02866 | -0.015 | 43.434
13.5 | 1.191 | 0.03269 | -0.015 | 36.419
14 | 1.124 | 0.03719 | -0.016 | 30.215
14.5 | 1.045 | 0.04221 | -0.016 | 24.756
15 | 0.955 | 0.04831 | -0.017 | 19.767
15.5 | 0.856 | 0.05498 | -0.017 | 15.572

## 110. Re 10M Mach 0.25 (2)
BIGFOIL.COM POLAR EXPORT
e327
EPPLER 327 |  |  |  | Cl Max: | 1.5422 | at alpha= | 15.5 | deg
XFOIL ncrit=9 |  |  |  | L/D Max: | 155.174 | at alpha= | 7 | deg
Re: | 10000000 |  |  | Cd Min: | 0.1151 | at alpha= | -13 | deg
Mach: | 0.25 |  |  | Cl=0 at alpha= | -1.2092 | deg
|  |  |  | @ Cl=0.1, Cd= | 0.0058947
|  |  |  | @ Cl=0.4, Cd= | 0.0041383
|  |  |  | @ Cl=0.6, Cd= | 0.0046077
alpha (deg) | Cl | Cd | Cm | Cl/Cd
-13 | -0.4647 | 0.1151 | -0.0279 | -4.0374
-12.5 | -0.4537 | 0.10898 | -0.0305 | -4.1631
-12 | -0.4851 | 0.09353 | -0.0379 | -5.1866
-11.5 | -0.4442 | 0.09404 | -0.0374 | -4.7235
-11 | -0.4568 | 0.08349 | -0.0427 | -5.4713
-10.5 | -0.4907 | 0.06851 | -0.0545 | -7.1625
-10 | -0.5339 | 0.05874 | -0.0572 | -9.0892
-9.5 | -0.6771 | 0.0434 | -0.042 | -15.6014
-9 | -0.6973 | 0.03524 | -0.0337 | -19.7872
-8.5 | -0.7254 | 0.0234 | -0.0228 | -31
-8 | -0.7337 | 0.0138 | -0.0127 | -53.1667
-7.5 | -0.6883 | 0.0118 | -0.0097 | -58.3305
-7 | -0.6378 | 0.0106 | -0.0075 | -60.1698
-6.5 | -0.5867 | 0.0096 | -0.0055 | -61.1146
-6 | -0.5345 | 0.00885 | -0.0037 | -60.3955
-5.5 | -0.4814 | 0.00829 | -0.0021 | -58.07
-5 | -0.4279 | 0.00778 | -0.0006 | -55
-4.5 | -0.373 | 0.00745 | 0.0005 | -50.0671
-4 | -0.3177 | 0.00715 | 0.0015 | -44.4336
-3.5 | -0.2615 | 0.00693 | 0.0023 | -37.7345
-3 | -0.2049 | 0.00675 | 0.0029 | -30.3556
-2.5 | -0.1478 | 0.00664 | 0.0033 | -22.259
-2 | -0.0903 | 0.0065 | 0.0036 | -13.8923
-1.5 | -0.0328 | 0.00639 | 0.0038 | -5.133
-1 | 0.0236 | 0.00623 | 0.0042 | 3.7881
-0.5 | 0.0804 | 0.00605 | 0.0045 | 13.2893
0.5 | 0.1864 | 0.00521 | 0.0062 | 35.7774
1 | 0.2325 | 0.00428 | 0.0082 | 54.3224
1.5 | 0.2874 | 0.00397 | 0.0088 | 72.3929
2 | 0.3474 | 0.00405 | 0.0083 | 85.7778
2.5 | 0.407 | 0.00415 | 0.008 | 98.0723
3 | 0.4673 | 0.00426 | 0.0074 | 109.6948
3.5 | 0.5272 | 0.0044 | 0.007 | 119.8182
4 | 0.5868 | 0.00457 | 0.0066 | 128.4026
4.5 | 0.6463 | 0.00474 | 0.0062 | 136.3502
5 | 0.7057 | 0.00492 | 0.0059 | 143.435
5.5 | 0.7637 | 0.00516 | 0.0058 | 148.0039
6 | 0.8221 | 0.00538 | 0.0056 | 152.8067
6.5 | 0.8792 | 0.00568 | 0.0057 | 154.7887
7 | 0.9357 | 0.00603 | 0.0059 | 155.1741
7.5 | 0.9905 | 0.00649 | 0.0064 | 152.6194
8 | 1.0447 | 0.00698 | 0.007 | 149.6705
8.5 | 1.0969 | 0.00757 | 0.008 | 144.9009
9 | 1.1487 | 0.00816 | 0.009 | 140.7721
9.5 | 1.1994 | 0.00876 | 0.0103 | 136.9178
10 | 1.2476 | 0.00945 | 0.012 | 132.0212
10.5 | 1.2926 | 0.01025 | 0.0142 | 126.1073
11 | 1.3379 | 0.01097 | 0.0164 | 121.9599
11.5 | 1.3778 | 0.01184 | 0.0195 | 116.3682
12 | 1.4141 | 0.01267 | 0.0231 | 111.6101
12.5 | 1.4351 | 0.01348 | 0.0296 | 106.4614
13 | 1.4524 | 0.01458 | 0.0359 | 99.6159
13.5 | 1.4667 | 0.01595 | 0.0418 | 91.9561
14 | 1.4707 | 0.01809 | 0.0475 | 81.2991
14.5 | 1.4522 | 0.02213 | 0.0529 | 65.6213
15 | 1.4979 | 0.02468 | 0.0496 | 60.6929
15.5 | 1.5422 | 0.03117 | 0.0389 | 49.4771
16.5 | 1.5114 | 0.0456 | 0.0364 | 33.1447
17 | 1.5028 | 0.05233 | 0.0349 | 28.7178
17.5 | 1.4791 | 0.06094 | 0.0326 | 24.2714
18 | 1.4463 | 0.07078 | 0.0297 | 20.4337
18.5 | 1.4242 | 0.07959 | 0.027 | 17.8942
19 | 1.3992 | 0.08895 | 0.0239 | 15.7302
19.5 | 1.3724 | 0.09854 | 0.0207 | 13.9273
20 | 1.3362 | 0.10921 | 0.0172 | 12.2351

## 111. Re 10M Mach 0.50 (1)
BIGFOIL.COM POLAR EXPORT
e327
EPPLER 327 |  |  |  | Cl Max: | 1.297 | at alpha= | 9.5 | deg
JavaFoil+Calcfoil stall+Eppler ext transition |  |  |  | L/D Max: | 140.881 | at alpha= | 6.5 | deg
Re: | 10000000 |  |  | Cd Min: | 0.00495 | at alpha= | 2 | deg
Mach: | 0.5 |  |  | Cl=0 at alpha= | -1.1286 | deg
|  |  |  | @ Cl=0.1, Cd= | 0.0061826
|  |  |  | @ Cl=0.4, Cd= | 0.0053726
|  |  |  | @ Cl=0.6, Cd= | 0.0053578
alpha (deg) | Cl | Cd | Cm | Cl/Cd
-20 | -1.023 | 0.14883 | 0.016 | -6.876
-19.5 | -0.997 | 0.14487 | 0.015 | -6.88
-19 | -0.971 | 0.13904 | 0.015 | -6.982
-18.5 | -0.946 | 0.1425 | 0.015 | -6.639
-18 | -0.922 | 0.13208 | 0.015 | -6.981
-17.5 | -0.895 | 0.12654 | 0.015 | -7.074
-17 | -0.868 | 0.12232 | 0.014 | -7.092
-16.5 | -0.84 | 0.11785 | 0.014 | -7.13
-16 | -0.812 | 0.11433 | 0.013 | -7.105
-15.5 | -0.784 | 0.11075 | 0.012 | -7.079
-15 | -0.757 | 0.10589 | 0.012 | -7.153
-14.5 | -0.731 | 0.10281 | 0.012 | -7.109
-14 | -0.704 | 0.09939 | 0.011 | -7.087
-13.5 | -0.678 | 0.09751 | 0.011 | -6.956
-13 | -0.652 | 0.0912 | 0.011 | -7.145
-12.5 | -0.624 | 0.08705 | 0.011 | -7.172
-12 | -0.597 | 0.08315 | 0.01 | -7.175
-11.5 | -0.569 | 0.07898 | 0.009 | -7.201
-11 | -0.542 | 0.07329 | 0.009 | -7.395
-10.5 | -0.515 | 0.06818 | 0.009 | -7.556
-10 | -0.489 | 0.0631 | 0.009 | -7.743
-9.5 | -0.461 | 0.064 | 0.008 | -7.201
-9 | -0.436 | 0.05522 | 0.009 | -7.899
-8.5 | -0.418 | 0.04379 | 0.01 | -9.552
-8 | -0.466 | 0.0105 | 0.014 | -44.406
-7.5 | -0.362 | 0.03984 | 0.009 | -9.078
-7 | -0.4 | 0.00994 | 0.013 | -40.25
-6.5 | -0.367 | 0.00963 | 0.012 | -38.112
-6 | -0.334 | 0.00924 | 0.012 | -36.092
-5.5 | -0.3 | 0.00675 | 0.011 | -44.423
-5 | -0.267 | 0.00875 | 0.011 | -30.457
-4.5 | -0.232 | 0.00857 | 0.01 | -27.122
-4 | -0.238 | 0.0084 | 0.009 | -28.338
-3.5 | -0.282 | 0.00834 | 0.008 | -33.763
-3 | -0.24 | 0.00825 | 0.008 | -29.118
-2.5 | -0.183 | 0.00819 | 0.007 | -22.351
-2 | -0.119 | 0.00814 | 0.006 | -14.635
-1.5 | -0.052 | 0.00814 | 0.006 | -6.332
-1 | 0.018 | 0.00816 | 0.005 | 2.164
-0.5 | 0.088 | 0.00621 | 0.004 | 14.103
0 | 0.158 | 0.00605 | 0.003 | 26.016
0.5 | 0.227 | 0.00571 | 0.003 | 39.781
1 | 0.297 | 0.0055 | 0.002 | 54.01
1.5 | 0.367 | 0.00576 | 0.001 | 63.625
2 | 0.436 | 0.00495 | 0 | 88.154
2.5 | 0.506 | 0.00514 | -0.001 | 98.487
3 | 0.575 | 0.00526 | -0.001 | 109.429
3.5 | 0.644 | 0.00553 | -0.002 | 116.566
4 | 0.713 | 0.00575 | -0.003 | 124.086
4.5 | 0.782 | 0.00596 | -0.004 | 131.231
5 | 0.85 | 0.00623 | -0.005 | 136.521
5.5 | 0.918 | 0.0066 | -0.005 | 139.119
6 | 0.985 | 0.007 | -0.006 | 140.729
6.5 | 1.051 | 0.00746 | -0.007 | 140.881
7 | 1.115 | 0.00811 | -0.008 | 137.435
7.5 | 1.177 | 0.00886 | -0.009 | 132.83
8 | 1.236 | 0.00986 | -0.01 | 125.354
8.5 | 1.264 | 0.01352 | -0.01 | 93.464
9 | 1.286 | 0.01356 | -0.011 | 94.796
9.5 | 1.297 | 0.01945 | -0.011 | 66.692
10 | 1.282 | 0.02389 | -0.012 | 53.676
10.5 | 1.138 | 0.03013 | -0.013 | 37.79
11 | 0.764 | 0.0389 | -0.013 | 19.643
11.5 | 0.784 | 0.04732 | -0.013 | 16.568
12 | 0.809 | 0.05144 | -0.014 | 15.728
12.5 | 0.834 | 0.05828 | -0.014 | 14.31
13 | 0.843 | 0.07601 | -0.014 | 11.097
13.5 | 0.89 | 0.06507 | -0.016 | 13.68
14 | 0.913 | 0.07425 | -0.016 | 12.293
14.5 | 0.941 | 0.07447 | -0.017 | 12.643

## 112. Re 10M Mach 0.50 (2)
BIGFOIL.COM POLAR EXPORT
e327
EPPLER 327 |  |  |  | Cl Max: | 1.4253 | at alpha= | 12 | deg
XFOIL ncrit=9 |  |  |  | L/D Max: | 161.619 | at alpha= | 6.5 | deg
Re: | 10000000 |  |  | Cd Min: | 0.08406 | at alpha= | 15.5 | deg
Mach: | 0.5 |  |  | Cl=0 at alpha= | -99 | deg
|  |  |  | @ Cl=0.1, Cd= | 0.00605
|  |  |  | @ Cl=0.4, Cd= | 0.0042629
|  |  |  | @ Cl=0.6, Cd= | 0.0046559
alpha (deg) | Cl | Cd | Cm | Cl/Cd
0 | 0.1633 | 0.00605 | 0.0057 | 26.9917
0.5 | 0.2167 | 0.00532 | 0.0082 | 40.7331
1 | 0.2606 | 0.00409 | 0.0122 | 63.7164
1.5 | 0.3288 | 0.00411 | 0.0121 | 80
2 | 0.3978 | 0.00426 | 0.0118 | 93.3803
2.5 | 0.4671 | 0.00435 | 0.0115 | 107.3793
3 | 0.5364 | 0.00449 | 0.0113 | 119.4655
3.5 | 0.6054 | 0.00467 | 0.0112 | 129.636
4 | 0.6753 | 0.00484 | 0.0111 | 139.5248
4.5 | 0.7449 | 0.00503 | 0.0112 | 148.0915
5 | 0.814 | 0.00528 | 0.0116 | 154.1667
5.5 | 0.8833 | 0.00554 | 0.0121 | 159.4404
6 | 0.9508 | 0.00592 | 0.0131 | 160.6081
6.5 | 1.0182 | 0.0063 | 0.0144 | 161.619
7 | 1.0832 | 0.0068 | 0.0163 | 159.2941
7.5 | 1.1474 | 0.00735 | 0.0186 | 156.1088
8 | 1.2078 | 0.00806 | 0.0217 | 149.8511
8.5 | 1.2652 | 0.00885 | 0.0255 | 142.9605
9 | 1.3174 | 0.00977 | 0.0302 | 134.8414
9.5 | 1.3671 | 0.01066 | 0.0355 | 128.2458
10 | 1.3925 | 0.0117 | 0.0447 | 119.0171
10.5 | 1.4105 | 0.01314 | 0.0538 | 107.344
11 | 1.4245 | 0.01515 | 0.0617 | 94.0264
11.5 | 1.425 | 0.0186 | 0.0677 | 76.6129
12 | 1.4253 | 0.02326 | 0.071 | 61.2769
12.5 | 1.4217 | 0.02865 | 0.0732 | 49.623
13.5 | 1.3748 | 0.04279 | 0.0746 | 32.129
14 | 1.3384 | 0.0512 | 0.0736 | 26.1406
15 | 1.3026 | 0.07168 | 0.0599 | 18.1724
15.5 | 1.2822 | 0.08406 | 0.0499 | 15.2534

## 113. Re 12M Mach 0.00 (1)
BIGFOIL.COM POLAR EXPORT
e327
EPPLER 327 |  |  |  | Cl Max: | 1.364 | at alpha= | 11.5 | deg
JavaFoil+Calcfoil stall+Eppler ext transition |  |  |  | L/D Max: | 152.967 | at alpha= | 8 | deg
Re: | 12000000 |  |  | Cd Min: | 0.00458 | at alpha= | 1.5 | deg
Mach: | 0 |  |  | Cl=0 at alpha= | -1.125 | deg
|  |  |  | @ Cl=0.1, Cd= | 0.0060546
|  |  |  | @ Cl=0.4, Cd= | 0.0046635
|  |  |  | @ Cl=0.6, Cd= | 0.005052
alpha (deg) | Cl | Cd | Cm | Cl/Cd
-14 | -0.365 | 0.07896 | 0.012 | -4.628
-13.5 | -0.383 | 0.07234 | 0.012 | -5.296
-13 | -0.402 | 0.06485 | 0.012 | -6.197
-12.5 | -0.469 | 0.02052 | 0.016 | -22.856
-12 | -0.506 | 0.01296 | 0.016 | -39.033
-11.5 | -0.526 | 0.01184 | 0.016 | -44.418
-11 | -0.544 | 0.0109 | 0.015 | -49.878
-10.5 | -0.559 | 0.01042 | 0.015 | -53.636
-10 | -0.57 | 0.00998 | 0.014 | -57.139
-9.5 | -0.578 | 0.00963 | 0.014 | -60.023
-9 | -0.581 | 0.00929 | 0.014 | -62.54
-8.5 | -0.58 | 0.009 | 0.013 | -64.451
-8 | -0.574 | 0.00605 | 0.012 | -94.918
-7.5 | -0.562 | 0.0069 | 0.012 | -81.557
-7 | -0.545 | 0.00687 | 0.011 | -79.317
-6.5 | -0.522 | 0.00778 | 0.011 | -67.113
-6 | -0.493 | 0.00774 | 0.01 | -63.703
-5.5 | -0.459 | 0.00766 | 0.01 | -59.911
-5 | -0.419 | 0.00755 | 0.009 | -55.511
-4.5 | -0.375 | 0.00755 | 0.008 | -49.596
-4 | -0.326 | 0.00748 | 0.008 | -43.625
-3.5 | -0.274 | 0.00747 | 0.007 | -36.728
-3 | -0.22 | 0.0074 | 0.007 | -29.668
-2.5 | -0.163 | 0.0074 | 0.006 | -22.011
-2 | -0.104 | 0.00743 | 0.005 | -14.049
-1.5 | -0.045 | 0.00746 | 0.005 | -6.015
-1 | 0.015 | 0.0075 | 0.004 | 2.045
-0.5 | 0.076 | 0.00609 | 0.003 | 12.461
0 | 0.137 | 0.006 | 0.003 | 22.765
0.5 | 0.197 | 0.00591 | 0.002 | 33.375
1 | 0.258 | 0.00587 | 0.002 | 43.866
1.5 | 0.318 | 0.00458 | 0.001 | 69.487
2 | 0.379 | 0.00466 | 0 | 81.205
2.5 | 0.439 | 0.00467 | -0.001 | 93.988
3 | 0.499 | 0.00482 | -0.001 | 103.557
3.5 | 0.559 | 0.00497 | -0.002 | 112.48
4 | 0.619 | 0.00509 | -0.003 | 121.637
4.5 | 0.679 | 0.00524 | -0.003 | 129.598
5 | 0.739 | 0.00545 | -0.004 | 135.662
5.5 | 0.799 | 0.00565 | -0.005 | 141.263
6 | 0.858 | 0.00585 | -0.005 | 146.641
6.5 | 0.917 | 0.00616 | -0.006 | 148.737
7 | 0.975 | 0.00647 | -0.007 | 150.718
7.5 | 1.032 | 0.00675 | -0.008 | 152.848
8 | 1.089 | 0.00712 | -0.008 | 152.967
8.5 | 1.144 | 0.00754 | -0.009 | 151.737
9 | 1.197 | 0.00796 | -0.01 | 150.385
9.5 | 1.248 | 0.00843 | -0.01 | 148.016
10 | 1.295 | 0.00901 | -0.011 | 143.689
10.5 | 1.332 | 0.00956 | -0.012 | 139.324
11 | 1.363 | 0.01031 | -0.013 | 132.192
11.5 | 1.364 | 0.01452 | -0.013 | 93.968
12 | 1.361 | 0.01537 | -0.014 | 88.543
12.5 | 1.355 | 0.01434 | -0.014 | 94.52
13 | 1.342 | 0.021 | -0.015 | 63.91
13.5 | 1.322 | 0.02426 | -0.015 | 54.491
14 | 1.297 | 0.02725 | -0.016 | 47.604
14.5 | 1.266 | 0.03064 | -0.016 | 41.338
15 | 1.23 | 0.03443 | -0.017 | 35.721
15.5 | 1.189 | 0.03848 | -0.017 | 30.892
16 | 1.141 | 0.04314 | -0.018 | 26.456
16.5 | 1.092 | 0.04795 | -0.018 | 22.77

## 114. Re 12M Mach 0.00 (2)
BIGFOIL.COM POLAR EXPORT
e327
EPPLER 327 |  |  |  | Cl Max: | 1.6238 | at alpha= | 17.5 | deg
XFOIL ncrit=9 |  |  |  | L/D Max: | 155.398 | at alpha= | 7 | deg
Re: | 12000000 |  |  | Cd Min: | 0.07444 | at alpha= | 20 | deg
Mach: | 0 |  |  | Cl=0 at alpha= | -1.1852 | deg
|  |  |  | @ Cl=0.1, Cd= | 0.0057803
|  |  |  | @ Cl=0.4, Cd= | 0.0040125
|  |  |  | @ Cl=0.6, Cd= | 0.0044647
alpha (deg) | Cl | Cd | Cm | Cl/Cd
-17 | -1.1818 | 0.05035 | -0.0491 | -23.4717
-16.5 | -1.0194 | 0.07206 | -0.0357 | -14.1465
-16 | -0.9799 | 0.07159 | -0.0366 | -13.6877
-15 | -1.193 | 0.03292 | -0.0419 | -36.2394
-14.5 | -1.2525 | 0.02558 | -0.0307 | -48.964
-14 | -1.2219 | 0.02501 | -0.0272 | -48.8565
-13.5 | -1.2057 | 0.02379 | -0.0211 | -50.681
-13 | -1.1755 | 0.02043 | -0.0192 | -57.5379
-12.5 | -1.1076 | 0.02095 | -0.0218 | -52.8687
-12 | -1.0658 | 0.01827 | -0.0215 | -58.3361
-11.5 | -0.9974 | 0.02064 | -0.023 | -48.3236
-11 | -0.9596 | 0.01977 | -0.0202 | -48.5382
-10.5 | -0.9372 | 0.01673 | -0.0152 | -56.0191
-10 | -0.9061 | 0.01427 | -0.0113 | -63.4968
-9.5 | -0.8568 | 0.01394 | -0.0101 | -61.4634
-9 | -0.8158 | 0.01227 | -0.0076 | -66.4874
-8.5 | -0.7704 | 0.01114 | -0.0057 | -69.1562
-8 | -0.723 | 0.01022 | -0.0041 | -70.7436
-7.5 | -0.6737 | 0.00956 | -0.0029 | -70.4707
-7 | -0.6233 | 0.00902 | -0.0018 | -69.102
-6.5 | -0.5727 | 0.00849 | -0.0007 | -67.4558
-6 | -0.5212 | 0.00806 | 0.0003 | -64.665
-5.5 | -0.4693 | 0.00768 | 0.0011 | -61.1068
-5 | -0.4171 | 0.00733 | 0.002 | -56.9031
-4.5 | -0.3637 | 0.00707 | 0.0025 | -51.4427
-4 | -0.3103 | 0.00683 | 0.0031 | -45.4319
-3.5 | -0.2559 | 0.00664 | 0.0035 | -38.5392
-3 | -0.2011 | 0.00649 | 0.0038 | -30.9861
-2.5 | -0.1456 | 0.00639 | 0.0039 | -22.7856
-2 | -0.0902 | 0.00629 | 0.004 | -14.3402
-1.5 | -0.0345 | 0.00618 | 0.0041 | -5.5825
-1 | 0.0203 | 0.00602 | 0.0043 | 3.3721
-0.5 | 0.0754 | 0.00588 | 0.0044 | 12.8231
0 | 0.1297 | 0.00566 | 0.0047 | 22.9152
0.5 | 0.1811 | 0.00525 | 0.0053 | 34.4952
1 | 0.2312 | 0.00469 | 0.0062 | 49.2964
1.5 | 0.2781 | 0.00391 | 0.0076 | 71.1253
2 | 0.3352 | 0.00389 | 0.0073 | 86.1697
2.5 | 0.3928 | 0.004 | 0.0068 | 98.2
3 | 0.4502 | 0.0041 | 0.0064 | 109.8049
3.5 | 0.5075 | 0.00423 | 0.0059 | 119.9764
4 | 0.565 | 0.00436 | 0.0054 | 129.5872
4.5 | 0.6218 | 0.00453 | 0.0049 | 137.2627
5 | 0.6783 | 0.00472 | 0.0045 | 143.7076
5.5 | 0.7344 | 0.00494 | 0.0041 | 148.664
6 | 0.7897 | 0.00519 | 0.0039 | 152.158
6.5 | 0.8442 | 0.00548 | 0.0037 | 154.0511
7 | 0.8982 | 0.00578 | 0.0036 | 155.3979
7.5 | 0.9505 | 0.00622 | 0.0038 | 152.8135
8 | 1.0018 | 0.0067 | 0.0041 | 149.5224
8.5 | 1.053 | 0.00716 | 0.0044 | 147.067
9 | 1.1039 | 0.00763 | 0.0047 | 144.6789
9.5 | 1.1526 | 0.00821 | 0.0053 | 140.3898
10 | 1.2002 | 0.0088 | 0.0062 | 136.3864
10.5 | 1.2466 | 0.00941 | 0.0071 | 132.4761
11 | 1.2923 | 0.01002 | 0.0082 | 128.9721
11.5 | 1.336 | 0.01068 | 0.0095 | 125.0936
12 | 1.3788 | 0.01132 | 0.011 | 121.8021
12.5 | 1.4191 | 0.01199 | 0.0128 | 118.357
13 | 1.4559 | 0.0127 | 0.0152 | 114.6378
13.5 | 1.4836 | 0.01342 | 0.0193 | 110.5514
14 | 1.5003 | 0.01428 | 0.0252 | 105.063
14.5 | 1.5136 | 0.01541 | 0.031 | 98.2219
15.5 | 1.5387 | 0.01823 | 0.0401 | 84.4048
16 | 1.5713 | 0.02149 | 0.0365 | 73.1177
17.5 | 1.6238 | 0.03354 | 0.0306 | 48.4138
18 | 1.6069 | 0.04063 | 0.0294 | 39.5496
18.5 | 1.5993 | 0.04687 | 0.0279 | 34.122
19 | 1.5829 | 0.05435 | 0.026 | 29.1242
19.5 | 1.5596 | 0.06288 | 0.0236 | 24.8028
20 | 1.5149 | 0.07444 | 0.0201 | 20.3506

## 115. Re 12M Mach 0.10 (1)
BIGFOIL.COM POLAR EXPORT
e327
EPPLER 327 |  |  |  | Cl Max: | 1.36 | at alpha= | 11.5 | deg
JavaFoil+Calcfoil stall+Eppler ext transition |  |  |  | L/D Max: | 152.534 | at alpha= | 7.5 | deg
Re: | 12000000 |  |  | Cd Min: | 0.00458 | at alpha= | 1.5 | deg
Mach: | 0.1 |  |  | Cl=0 at alpha= | -1.125 | deg
|  |  |  | @ Cl=0.1, Cd= | 0.0060607
|  |  |  | @ Cl=0.4, Cd= | 0.0046733
|  |  |  | @ Cl=0.6, Cd= | 0.0050772
alpha (deg) | Cl | Cd | Cm | Cl/Cd
-13.5 | -0.34 | 0.07553 | 0.011 | -4.504
-13 | -0.36 | 0.06902 | 0.012 | -5.216
-12.5 | -0.382 | 0.0608 | 0.012 | -6.277
-12 | -0.461 | 0.01476 | 0.016 | -31.24
-11.5 | -0.487 | 0.01255 | 0.016 | -38.791
-11 | -0.51 | 0.01118 | 0.015 | -45.619
-10.5 | -0.53 | 0.01056 | 0.015 | -50.171
-10 | -0.545 | 0.0101 | 0.015 | -53.957
-9.5 | -0.556 | 0.00974 | 0.014 | -57.136
-9 | -0.564 | 0.00935 | 0.014 | -60.31
-8.5 | -0.566 | 0.00907 | 0.013 | -62.414
-8 | -0.563 | 0.00609 | 0.013 | -92.55
-7.5 | -0.554 | 0.00692 | 0.012 | -80.163
-7 | -0.54 | 0.00688 | 0.011 | -78.418
-6.5 | -0.519 | 0.00689 | 0.011 | -75.333
-6 | -0.491 | 0.00776 | 0.01 | -63.364
-5.5 | -0.458 | 0.00767 | 0.01 | -59.706
-5 | -0.419 | 0.00754 | 0.009 | -55.593
-4.5 | -0.375 | 0.00757 | 0.009 | -49.556
-4 | -0.327 | 0.00749 | 0.008 | -43.658
-3.5 | -0.275 | 0.00749 | 0.007 | -36.774
-3 | -0.221 | 0.00748 | 0.007 | -29.483
-2.5 | -0.164 | 0.00741 | 0.006 | -22.064
-2 | -0.105 | 0.00743 | 0.005 | -14.113
-1.5 | -0.045 | 0.00747 | 0.005 | -6.042
-1 | 0.015 | 0.00752 | 0.004 | 2.049
-0.5 | 0.076 | 0.0061 | 0.004 | 12.518
0 | 0.137 | 0.006 | 0.003 | 22.873
0.5 | 0.198 | 0.00591 | 0.002 | 33.522
1 | 0.259 | 0.00589 | 0.002 | 43.935
1.5 | 0.32 | 0.00458 | 0.001 | 69.765
2 | 0.38 | 0.00467 | 0 | 81.501
2.5 | 0.441 | 0.00468 | -0.001 | 94.233
3 | 0.502 | 0.00483 | -0.001 | 103.818
3.5 | 0.562 | 0.00499 | -0.002 | 112.719
4 | 0.623 | 0.00513 | -0.003 | 121.396
4.5 | 0.683 | 0.00526 | -0.003 | 129.794
5 | 0.743 | 0.00547 | -0.004 | 135.81
5.5 | 0.803 | 0.00568 | -0.005 | 141.386
6 | 0.862 | 0.00588 | -0.005 | 146.657
6.5 | 0.921 | 0.0062 | -0.006 | 148.599
7 | 0.98 | 0.00651 | -0.007 | 150.56
7.5 | 1.037 | 0.0068 | -0.008 | 152.534
8 | 1.094 | 0.00717 | -0.008 | 152.528
8.5 | 1.149 | 0.0076 | -0.009 | 151.216
9 | 1.202 | 0.00804 | -0.01 | 149.631
9.5 | 1.253 | 0.00852 | -0.011 | 147.137
10 | 1.3 | 0.00912 | -0.011 | 142.552
10.5 | 1.336 | 0.00968 | -0.012 | 137.985
11 | 1.357 | 0.01543 | -0.013 | 87.914
11.5 | 1.36 | 0.01502 | -0.013 | 90.554
12 | 1.356 | 0.01445 | -0.014 | 93.864
12.5 | 1.348 | 0.01887 | -0.014 | 71.458
13 | 1.331 | 0.02213 | -0.015 | 60.13
13.5 | 1.308 | 0.02513 | -0.015 | 52.046
14 | 1.279 | 0.02843 | -0.016 | 44.976
14.5 | 1.243 | 0.03187 | -0.016 | 39.008
15 | 1.201 | 0.03586 | -0.017 | 33.487
15.5 | 1.154 | 0.04037 | -0.017 | 28.576
16 | 1.101 | 0.04511 | -0.018 | 24.403
16.5 | 1.045 | 0.05029 | -0.018 | 20.787

## 116. Re 12M Mach 0.10 (2)
BIGFOIL.COM POLAR EXPORT
e327
EPPLER 327 |  |  |  | Cl Max: | 1.6127 | at alpha= | 17 | deg
XFOIL ncrit=9 |  |  |  | L/D Max: | 155.611 | at alpha= | 7 | deg
Re: | 12000000 |  |  | Cd Min: | 0.07997 | at alpha= | 20 | deg
Mach: | 0.1 |  |  | Cl=0 at alpha= | -1.1884 | deg
|  |  |  | @ Cl=0.1, Cd= | 0.0057939
|  |  |  | @ Cl=0.4, Cd= | 0.0040183
|  |  |  | @ Cl=0.6, Cd= | 0.0044636
alpha (deg) | Cl | Cd | Cm | Cl/Cd
-14.5 | -1.2254 | 0.02862 | -0.0373 | -42.8162
-14 | -1.1974 | 0.0277 | -0.0337 | -43.2274
-13.5 | -1.1845 | 0.02597 | -0.0278 | -45.6103
-13 | -1.1743 | 0.02192 | -0.0227 | -53.5721
-11.5 | -0.9988 | 0.02143 | -0.0255 | -46.6076
-11 | -0.9654 | 0.02007 | -0.0218 | -48.1016
-10.5 | -0.9223 | 0.01949 | -0.0197 | -47.3217
-9.5 | -0.8493 | 0.01601 | -0.0133 | -53.0481
-9 | -0.8137 | 0.01356 | -0.0098 | -60.0074
-8.5 | -0.7719 | 0.01178 | -0.0072 | -65.5263
-8 | -0.7257 | 0.01059 | -0.0053 | -68.5269
-7.5 | -0.6764 | 0.00982 | -0.0038 | -68.8798
-7 | -0.6259 | 0.00921 | -0.0026 | -67.9587
-6.5 | -0.5752 | 0.00862 | -0.0013 | -66.7285
-6 | -0.5236 | 0.00815 | -0.0003 | -64.2454
-5.5 | -0.4715 | 0.00774 | 0.0007 | -60.9173
-5 | -0.419 | 0.00737 | 0.0016 | -56.8521
-4.5 | -0.3654 | 0.00711 | 0.0023 | -51.3924
-4 | -0.3117 | 0.00685 | 0.0029 | -45.5036
-3.5 | -0.2571 | 0.00666 | 0.0034 | -38.6036
-3 | -0.2019 | 0.0065 | 0.0037 | -31.0615
-2.5 | -0.1461 | 0.0064 | 0.0038 | -22.8281
-2 | -0.0904 | 0.0063 | 0.004 | -14.3492
-1.5 | -0.0344 | 0.00619 | 0.0041 | -5.5574
-1 | 0.0208 | 0.00603 | 0.0043 | 3.4494
-0.5 | 0.0762 | 0.00589 | 0.0044 | 12.9372
0 | 0.1307 | 0.00567 | 0.0047 | 23.0511
0.5 | 0.1823 | 0.00525 | 0.0054 | 34.7238
1 | 0.2326 | 0.00469 | 0.0063 | 49.5949
1.5 | 0.2798 | 0.00391 | 0.0078 | 71.5601
2 | 0.3373 | 0.0039 | 0.0074 | 86.4872
2.5 | 0.3952 | 0.00401 | 0.007 | 98.5536
3 | 0.4529 | 0.00411 | 0.0065 | 110.1946
3.5 | 0.5106 | 0.00424 | 0.006 | 120.4245
4 | 0.5685 | 0.00437 | 0.0055 | 130.0915
4.5 | 0.6257 | 0.00454 | 0.0051 | 137.8194
5 | 0.6827 | 0.00473 | 0.0047 | 144.334
5.5 | 0.7391 | 0.00495 | 0.0043 | 149.3131
6 | 0.7948 | 0.00521 | 0.0041 | 152.5528
6.5 | 0.8496 | 0.0055 | 0.004 | 154.4727
7 | 0.9041 | 0.00581 | 0.0039 | 155.611
7.5 | 0.9567 | 0.00624 | 0.0041 | 153.3173
8 | 1.0084 | 0.00673 | 0.0045 | 149.8366
8.5 | 1.0599 | 0.00721 | 0.0049 | 147.0042
9 | 1.1112 | 0.00768 | 0.0053 | 144.6875
9.5 | 1.1601 | 0.00827 | 0.006 | 140.2781
10 | 1.2078 | 0.00888 | 0.007 | 136.0135
10.5 | 1.2545 | 0.0095 | 0.008 | 132.0526
11 | 1.3 | 0.01014 | 0.0093 | 128.2051
11.5 | 1.3439 | 0.0108 | 0.0108 | 124.4352
12 | 1.3865 | 0.01147 | 0.0124 | 120.8806
12.5 | 1.426 | 0.01216 | 0.0146 | 117.2697
13 | 1.4616 | 0.0129 | 0.0174 | 113.3023
13.5 | 1.4835 | 0.01364 | 0.0228 | 108.761
14 | 1.4995 | 0.01461 | 0.0287 | 102.6352
14.5 | 1.5106 | 0.0159 | 0.0345 | 95.0063
15 | 1.5259 | 0.01724 | 0.0389 | 88.5093
15.5 | 1.5308 | 0.01922 | 0.0436 | 79.6462
16 | 1.5648 | 0.02314 | 0.0386 | 67.6232
16.5 | 1.6003 | 0.02705 | 0.0337 | 59.1608
17 | 1.6127 | 0.03134 | 0.0323 | 51.4582
17.5 | 1.6085 | 0.03711 | 0.0313 | 43.3441
18 | 1.5871 | 0.04475 | 0.0298 | 35.4659
18.5 | 1.575 | 0.05172 | 0.0281 | 30.4524
19 | 1.5565 | 0.05966 | 0.0259 | 26.0895
19.5 | 1.5316 | 0.06858 | 0.0233 | 22.333
20 | 1.4887 | 0.07997 | 0.0197 | 18.6157

## 117. Re 12M Mach 0.25 (1)
BIGFOIL.COM POLAR EXPORT
e327
EPPLER 327 |  |  |  | Cl Max: | 1.346 | at alpha= | 10.5 | deg
JavaFoil+Calcfoil stall+Eppler ext transition |  |  |  | L/D Max: | 150.622 | at alpha= | 7.5 | deg
Re: | 12000000 |  |  | Cd Min: | 0.00462 | at alpha= | 1.5 | deg
Mach: | 0.25 |  |  | Cl=0 at alpha= | -1.129 | deg
|  |  |  | @ Cl=0.1, Cd= | 0.0061256
|  |  |  | @ Cl=0.4, Cd= | 0.0047143
|  |  |  | @ Cl=0.6, Cd= | 0.0051256
alpha (deg) | Cl | Cd | Cm | Cl/Cd
-12 | -0.064 | 0.06724 | 0.011 | -0.958
-11.5 | -0.062 | 0.06272 | 0.011 | -0.983
-11 | -0.153 | 0.0568 | 0.011 | -2.699
-10.5 | -0.25 | 0.01305 | 0.015 | -19.126
-10 | -0.311 | 0.01108 | 0.015 | -28.055
-9.5 | -0.363 | 0.01032 | 0.014 | -35.131
-9 | -0.406 | 0.00988 | 0.014 | -41.122
-8.5 | -0.442 | 0.00947 | 0.013 | -46.655
-8 | -0.468 | 0.00913 | 0.013 | -51.257
-7.5 | -0.485 | 0.00618 | 0.012 | -78.427
-7 | -0.491 | 0.00706 | 0.012 | -69.597
-6.5 | -0.487 | 0.00703 | 0.011 | -69.347
-6 | -0.473 | 0.00795 | 0.011 | -59.54
-5.5 | -0.449 | 0.00784 | 0.01 | -57.346
-5 | -0.417 | 0.00774 | 0.009 | -53.891
-4.5 | -0.377 | 0.00766 | 0.009 | -49.29
-4 | -0.331 | 0.00766 | 0.008 | -43.27
-3.5 | -0.28 | 0.00758 | 0.008 | -36.972
-3 | -0.225 | 0.00751 | 0.007 | -30.009
-2.5 | -0.168 | 0.00751 | 0.006 | -22.306
-2 | -0.108 | 0.00753 | 0.006 | -14.286
-1.5 | -0.046 | 0.00752 | 0.005 | -6.159
-1 | 0.016 | 0.00759 | 0.004 | 2.086
-0.5 | 0.078 | 0.00615 | 0.004 | 12.754
0 | 0.141 | 0.00608 | 0.003 | 23.175
0.5 | 0.204 | 0.00596 | 0.002 | 34.174
1 | 0.266 | 0.00594 | 0.002 | 44.755
1.5 | 0.328 | 0.00462 | 0.001 | 71.082
2 | 0.391 | 0.00471 | 0 | 82.978
2.5 | 0.453 | 0.00474 | -0.001 | 95.631
3 | 0.515 | 0.00491 | -0.001 | 105.027
3.5 | 0.577 | 0.00507 | -0.002 | 113.909
4 | 0.639 | 0.00522 | -0.003 | 122.406
4.5 | 0.701 | 0.00536 | -0.003 | 130.912
5 | 0.763 | 0.00559 | -0.004 | 136.434
5.5 | 0.824 | 0.00582 | -0.005 | 141.722
6 | 0.885 | 0.00604 | -0.006 | 146.511
6.5 | 0.946 | 0.00639 | -0.006 | 148.05
7 | 1.005 | 0.00673 | -0.007 | 149.377
7.5 | 1.064 | 0.00707 | -0.008 | 150.622
8 | 1.122 | 0.00748 | -0.009 | 149.889
8.5 | 1.178 | 0.00797 | -0.009 | 147.763
9 | 1.231 | 0.00851 | -0.01 | 144.636
9.5 | 1.281 | 0.00906 | -0.011 | 141.401
10 | 1.326 | 0.0098 | -0.012 | 135.337
10.5 | 1.346 | 0.01546 | -0.012 | 87.042
11 | 1.344 | 0.01413 | -0.013 | 95.068
11.5 | 1.338 | 0.01491 | -0.013 | 89.724
12 | 1.321 | 0.02003 | -0.014 | 65.929
12.5 | 1.291 | 0.02344 | -0.014 | 55.079
13 | 1.248 | 0.02738 | -0.015 | 45.59
13.5 | 1.195 | 0.03114 | -0.015 | 38.366
14 | 1.127 | 0.03552 | -0.016 | 31.732
14.5 | 1.048 | 0.04062 | -0.016 | 25.791
15 | 0.958 | 0.04618 | -0.017 | 20.744
15.5 | 0.859 | 0.05265 | -0.017 | 16.311

## 118. Re 12M Mach 0.25 (2)
BIGFOIL.COM POLAR EXPORT
e327
EPPLER 327 |  |  |  | Cl Max: | 1.5415 | at alpha= | 16.5 | deg
XFOIL ncrit=9 |  |  |  | L/D Max: | 157.445 | at alpha= | 7 | deg
Re: | 12000000 |  |  | Cd Min: | 0.24117 | at alpha= | -20 | deg
Mach: | 0.25 |  |  | Cl=0 at alpha= | -1.2046 | deg
|  |  |  | @ Cl=0.1, Cd= | 0.0058593
|  |  |  | @ Cl=0.4, Cd= | 0.0040243
|  |  |  | @ Cl=0.6, Cd= | 0.0044481
alpha (deg) | Cl | Cd | Cm | Cl/Cd
-20 | -0.6852 | 0.24117 | 0.0522 | -2.8411
-19.5 | -0.67 | 0.23216 | 0.048 | -2.8859
-19 | -0.6517 | 0.22704 | 0.0444 | -2.8704
-18.5 | -0.6347 | 0.2205 | 0.0407 | -2.8785
-18 | -0.6175 | 0.21427 | 0.0372 | -2.8819
-17.5 | -0.6 | 0.20835 | 0.0338 | -2.8798
-17 | -0.5831 | 0.2018 | 0.0303 | -2.8895
-16.5 | -0.5654 | 0.19494 | 0.0271 | -2.9004
-16 | -0.5497 | 0.18792 | 0.0238 | -2.9252
-15.5 | -0.5149 | 0.17737 | 0.0133 | -2.903
-13.5 | -0.4664 | 0.12457 | -0.0233 | -3.7441
-13 | -0.4891 | 0.10967 | -0.0302 | -4.4597
-12.5 | -0.462 | 0.10712 | -0.0313 | -4.3129
-12 | -0.5139 | 0.08772 | -0.0413 | -5.8584
-11.5 | -0.4513 | 0.09245 | -0.0383 | -4.8816
-11 | -0.4686 | 0.08093 | -0.0444 | -5.7902
-10.5 | -0.5236 | 0.06371 | -0.0576 | -8.2185
-10 | -0.5618 | 0.05604 | -0.0568 | -10.025
-9 | -0.7947 | 0.02119 | -0.0223 | -37.5035
-8.5 | -0.7567 | 0.01899 | -0.0186 | -39.8473
-8 | -0.7241 | 0.0156 | -0.0141 | -46.4167
-7.5 | -0.688 | 0.01217 | -0.0098 | -56.5325
-7 | -0.6392 | 0.01065 | -0.0073 | -60.0188
-6.5 | -0.5886 | 0.00951 | -0.0052 | -61.8927
-6 | -0.5362 | 0.00876 | -0.0034 | -61.21
-5.5 | -0.4831 | 0.00815 | -0.0018 | -59.2761
-5 | -0.4297 | 0.00763 | -0.0003 | -56.3172
-4.5 | -0.3746 | 0.00729 | 0.0008 | -51.3855
-4 | -0.3195 | 0.00697 | 0.0018 | -45.8393
-3.5 | -0.2633 | 0.00676 | 0.0026 | -38.9497
-3 | -0.2065 | 0.00658 | 0.0031 | -31.383
-2.5 | -0.149 | 0.00644 | 0.0035 | -23.1366
-2 | -0.0914 | 0.00634 | 0.0038 | -14.4164
-1.5 | -0.0338 | 0.00624 | 0.004 | -5.4167
-1 | 0.0234 | 0.00608 | 0.0042 | 3.8487
-0.5 | 0.0802 | 0.00594 | 0.0045 | 13.5017
0 | 0.1366 | 0.00571 | 0.0049 | 23.9229
0.5 | 0.1894 | 0.00529 | 0.0057 | 35.8034
1 | 0.2401 | 0.00468 | 0.0069 | 51.3034
1.5 | 0.2887 | 0.0039 | 0.0085 | 74.0256
2 | 0.3484 | 0.00393 | 0.0081 | 88.6514
2.5 | 0.4086 | 0.00404 | 0.0076 | 101.1386
3 | 0.4682 | 0.00416 | 0.0072 | 112.5481
3.5 | 0.5279 | 0.0043 | 0.0068 | 122.7674
4 | 0.5881 | 0.00441 | 0.0063 | 133.356
4.5 | 0.6474 | 0.0046 | 0.006 | 140.7391
5 | 0.7067 | 0.00479 | 0.0056 | 147.5365
5.5 | 0.7652 | 0.00503 | 0.0055 | 152.1272
6 | 0.8234 | 0.00529 | 0.0053 | 155.6522
6.5 | 0.8802 | 0.00562 | 0.0055 | 156.6192
7 | 0.9368 | 0.00595 | 0.0056 | 157.4454
7.5 | 0.9914 | 0.00642 | 0.0062 | 154.4237
8 | 1.0452 | 0.00692 | 0.0069 | 151.0405
8.5 | 1.0982 | 0.00746 | 0.0077 | 147.2118
9 | 1.1511 | 0.00799 | 0.0086 | 144.0676
9.5 | 1.202 | 0.0086 | 0.0099 | 139.7674
10 | 1.2498 | 0.00933 | 0.0116 | 133.955
10.5 | 1.2963 | 0.01006 | 0.0136 | 128.8569
11 | 1.3421 | 0.01075 | 0.0158 | 124.8465
11.5 | 1.3839 | 0.01154 | 0.0185 | 119.922
12 | 1.422 | 0.01238 | 0.0219 | 114.8627
12.5 | 1.4456 | 0.01317 | 0.0279 | 109.7646
13 | 1.4635 | 0.01419 | 0.0344 | 103.136
13.5 | 1.4828 | 0.01533 | 0.0399 | 96.7254
14.5 | 1.4663 | 0.02131 | 0.0521 | 68.8081
15 | 1.4869 | 0.02338 | 0.0545 | 63.5971
15.5 | 1.5336 | 0.02891 | 0.045 | 53.0474
16.5 | 1.5415 | 0.04292 | 0.0364 | 35.9157
17 | 1.5281 | 0.05003 | 0.0349 | 30.5437
17.5 | 1.5064 | 0.05832 | 0.0328 | 25.8299
18 | 1.4727 | 0.06822 | 0.0299 | 21.5875
18.5 | 1.4564 | 0.07633 | 0.0274 | 19.0803
19 | 1.4317 | 0.0856 | 0.0244 | 16.7255
19.5 | 1.3989 | 0.09597 | 0.0208 | 14.5764
20 | 1.3598 | 0.10727 | 0.0168 | 12.6764

## 119. Re 12M Mach 0.50 (1)
BIGFOIL.COM POLAR EXPORT
e327
EPPLER 327 |  |  |  | Cl Max: | 1.301 | at alpha= | 9.5 | deg
JavaFoil+Calcfoil stall+Eppler ext transition |  |  |  | L/D Max: | 141.674 | at alpha= | 6.5 | deg
Re: | 12000000 |  |  | Cd Min: | 0.00486 | at alpha= | 1.5 | deg
Mach: | 0.5 |  |  | Cl=0 at alpha= | -1.1286 | deg
|  |  |  | @ Cl=0.1, Cd= | 0.0074137
|  |  |  | @ Cl=0.4, Cd= | 0.0048648
|  |  |  | @ Cl=0.6, Cd= | 0.0053106
alpha (deg) | Cl | Cd | Cm | Cl/Cd
-20 | -1.025 | 0.14738 | 0.016 | -6.954
-19.5 | -0.997 | 0.14395 | 0.015 | -6.926
-19 | -0.971 | 0.14024 | 0.015 | -6.924
-18.5 | -0.947 | 0.14069 | 0.015 | -6.73
-18 | -0.923 | 0.1301 | 0.015 | -7.093
-17.5 | -0.896 | 0.12425 | 0.015 | -7.213
-17 | -0.868 | 0.12018 | 0.014 | -7.226
-16.5 | -0.841 | 0.11598 | 0.014 | -7.25
-16 | -0.813 | 0.1125 | 0.013 | -7.228
-15.5 | -0.785 | 0.10943 | 0.013 | -7.173
-15 | -0.758 | 0.10484 | 0.012 | -7.226
-14.5 | -0.731 | 0.10132 | 0.012 | -7.215
-14 | -0.704 | 0.09736 | 0.012 | -7.235
-13.5 | -0.678 | 0.09668 | 0.011 | -7.017
-13 | -0.652 | 0.09019 | 0.011 | -7.227
-12.5 | -0.625 | 0.08557 | 0.011 | -7.3
-12 | -0.597 | 0.08169 | 0.01 | -7.308
-11.5 | -0.569 | 0.07795 | 0.009 | -7.304
-11 | -0.543 | 0.07236 | 0.009 | -7.499
-10.5 | -0.516 | 0.0672 | 0.009 | -7.677
-10 | -0.489 | 0.06213 | 0.009 | -7.875
-9.5 | -0.461 | 0.06253 | 0.008 | -7.371
-9 | -0.437 | 0.0543 | 0.009 | -8.047
-8.5 | -0.494 | 0.01162 | 0.015 | -42.491
-8 | -0.467 | 0.01023 | 0.014 | -45.63
-7.5 | -0.432 | 0.01029 | 0.014 | -41.954
-7 | -0.401 | 0.00967 | 0.013 | -41.415
-6.5 | -0.367 | 0.00939 | 0.012 | -39.096
-6 | -0.334 | 0.00657 | 0.012 | -50.833
-5.5 | -0.3 | 0.0075 | 0.011 | -40.058
-5 | -0.267 | 0.00839 | 0.011 | -31.786
-4.5 | -0.232 | 0.00837 | 0.01 | -27.78
-4 | -0.238 | 0.0082 | 0.009 | -29.029
-3.5 | -0.282 | 0.00812 | 0.008 | -34.7
-3 | -0.24 | 0.00805 | 0.008 | -29.837
-2.5 | -0.183 | 0.00799 | 0.007 | -22.911
-2 | -0.119 | 0.00796 | 0.006 | -14.957
-1.5 | -0.052 | 0.00798 | 0.006 | -6.462
-1 | 0.018 | 0.00799 | 0.005 | 2.21
-0.5 | 0.088 | 0.00764 | 0.004 | 11.468
0 | 0.158 | 0.00632 | 0.003 | 24.907
0.5 | 0.227 | 0.00622 | 0.003 | 36.546
1 | 0.297 | 0.00613 | 0.002 | 48.437
1.5 | 0.367 | 0.00486 | 0.001 | 75.4
2 | 0.436 | 0.00487 | 0 | 89.628
2.5 | 0.506 | 0.00504 | -0.001 | 100.333
3 | 0.575 | 0.00522 | -0.001 | 110.195
3.5 | 0.644 | 0.00547 | -0.002 | 117.831
4 | 0.713 | 0.00566 | -0.003 | 125.973
4.5 | 0.782 | 0.00591 | -0.004 | 132.308
5 | 0.85 | 0.00619 | -0.005 | 137.403
5.5 | 0.918 | 0.00652 | -0.005 | 140.663
6 | 0.985 | 0.00697 | -0.006 | 141.19
6.5 | 1.051 | 0.00742 | -0.007 | 141.674
7 | 1.115 | 0.00804 | -0.008 | 138.691
7.5 | 1.177 | 0.00876 | -0.009 | 134.388
8 | 1.236 | 0.00969 | -0.01 | 127.598
8.5 | 1.268 | 0.01315 | -0.01 | 96.425
9 | 1.289 | 0.01309 | -0.011 | 98.515
9.5 | 1.301 | 0.01872 | -0.011 | 69.467
10 | 1.286 | 0.02295 | -0.012 | 56.018
10.5 | 1.141 | 0.02901 | -0.013 | 39.349
11 | 0.766 | 0.03734 | -0.013 | 20.523
11.5 | 0.786 | 0.04555 | -0.013 | 17.259
12 | 0.812 | 0.04914 | -0.014 | 16.531
12.5 | 0.837 | 0.05568 | -0.014 | 15.034
13 | 0.845 | 0.07399 | -0.014 | 11.422
13.5 | 0.894 | 0.06205 | -0.016 | 14.402
14 | 0.915 | 0.07155 | -0.016 | 12.792
14.5 | 0.947 | 0.07012 | -0.017 | 13.503

## 120. Re 12M Mach 0.50 (2)
BIGFOIL.COM POLAR EXPORT
e327
EPPLER 327 |  |  |  | Cl Max: | 1.4485 | at alpha= | 12 | deg
XFOIL ncrit=9 |  |  |  | L/D Max: | 165.451 | at alpha= | 6 | deg
Re: | 12000000 |  |  | Cd Min: | 0.0679 | at alpha= | 15 | deg
Mach: | 0.5 |  |  | Cl=0 at alpha= | -99 | deg
|  |  |  | @ Cl=0.1, Cd= | 0.00591
|  |  |  | @ Cl=0.4, Cd= | 0.0040918
|  |  |  | @ Cl=0.6, Cd= | 0.0044956
alpha (deg) | Cl | Cd | Cm | Cl/Cd
0 | 0.1641 | 0.00591 | 0.0056 | 27.7665
0.5 | 0.2221 | 0.00546 | 0.0072 | 40.6777
1 | 0.271 | 0.00447 | 0.0103 | 60.6264
1.5 | 0.3301 | 0.00401 | 0.0118 | 82.3192
2 | 0.3992 | 0.00409 | 0.0115 | 97.6039
2.5 | 0.4686 | 0.00425 | 0.0112 | 110.2588
3 | 0.538 | 0.00438 | 0.0109 | 122.8311
3.5 | 0.6077 | 0.00451 | 0.0107 | 134.745
4 | 0.6769 | 0.00471 | 0.0108 | 143.7155
4.5 | 0.7462 | 0.00491 | 0.0109 | 151.9756
5 | 0.8152 | 0.00517 | 0.0113 | 157.6789
5.5 | 0.8845 | 0.00543 | 0.0118 | 162.8913
6 | 0.953 | 0.00576 | 0.0127 | 165.4514
6.5 | 1.0201 | 0.00618 | 0.0141 | 165.0647
7 | 1.0862 | 0.00666 | 0.0158 | 163.0931
7.5 | 1.1496 | 0.00725 | 0.0182 | 158.5655
8 | 1.2101 | 0.00794 | 0.0213 | 152.4055
8.5 | 1.268 | 0.00872 | 0.0251 | 145.4128
9 | 1.3238 | 0.00951 | 0.0294 | 139.2008
9.5 | 1.3724 | 0.01045 | 0.0349 | 131.3301
10 | 1.4062 | 0.01136 | 0.0429 | 123.7852
10.5 | 1.4215 | 0.01279 | 0.0527 | 111.1415
11 | 1.4375 | 0.01459 | 0.0609 | 98.5264
11.5 | 1.4461 | 0.0175 | 0.0672 | 82.6343
12 | 1.4485 | 0.02175 | 0.0712 | 66.5977
12.5 | 1.448 | 0.02691 | 0.0735 | 53.809
13 | 1.4281 | 0.03354 | 0.0751 | 42.579
13.5 | 1.4017 | 0.04088 | 0.0755 | 34.2882
14 | 1.3624 | 0.0495 | 0.0744 | 27.5232
14.5 | 1.317 | 0.05917 | 0.0721 | 22.2579
15 | 1.3092 | 0.0679 | 0.067 | 19.2813

## 121. Re 14M Mach 0.00 (1)
BIGFOIL.COM POLAR EXPORT
e327
EPPLER 327 |  |  |  | Cl Max: | 1.373 | at alpha= | 11.5 | deg
JavaFoil+Calcfoil stall+Eppler ext transition |  |  |  | L/D Max: | 154.116 | at alpha= | 8 | deg
Re: | 14000000 |  |  | Cd Min: | 0.00472 | at alpha= | 2.5 | deg
Mach: | 0 |  |  | Cl=0 at alpha= | -1.125 | deg
|  |  |  | @ Cl=0.1, Cd= | 0.0066638
|  |  |  | @ Cl=0.4, Cd= | 0.0048045
|  |  |  | @ Cl=0.6, Cd= | 0.0049983
alpha (deg) | Cl | Cd | Cm | Cl/Cd
-14 | -0.367 | 0.07577 | 0.012 | -4.847
-13.5 | -0.386 | 0.06847 | 0.012 | -5.632
-13 | -0.411 | 0.05392 | 0.013 | -7.617
-12.5 | -0.485 | 0.0141 | 0.016 | -34.432
-12 | -0.509 | 0.0121 | 0.016 | -42.03
-11.5 | -0.528 | 0.01127 | 0.016 | -46.815
-11 | -0.545 | 0.01071 | 0.015 | -50.871
-10.5 | -0.559 | 0.01015 | 0.015 | -55.129
-10 | -0.571 | 0.00976 | 0.015 | -58.446
-9.5 | -0.578 | 0.00943 | 0.014 | -61.289
-9 | -0.582 | 0.00907 | 0.014 | -64.105
-8.5 | -0.58 | 0.0088 | 0.013 | -65.932
-8 | -0.574 | 0.00675 | 0.012 | -85.02
-7.5 | -0.563 | 0.00675 | 0.012 | -83.283
-7 | -0.545 | 0.00673 | 0.011 | -81.053
-6.5 | -0.522 | 0.00761 | 0.011 | -68.672
-6 | -0.493 | 0.00757 | 0.01 | -65.179
-5.5 | -0.459 | 0.00749 | 0.01 | -61.231
-5 | -0.419 | 0.0074 | 0.009 | -56.605
-4.5 | -0.375 | 0.0074 | 0.008 | -50.617
-4 | -0.326 | 0.00732 | 0.008 | -44.557
-3.5 | -0.274 | 0.00731 | 0.007 | -37.515
-3 | -0.22 | 0.00725 | 0.007 | -30.316
-2.5 | -0.163 | 0.00725 | 0.006 | -22.457
-2 | -0.104 | 0.00731 | 0.005 | -14.292
-1.5 | -0.045 | 0.00733 | 0.005 | -6.123
-1 | 0.015 | 0.00736 | 0.004 | 2.084
-0.5 | 0.076 | 0.00701 | 0.003 | 10.829
0 | 0.137 | 0.00613 | 0.003 | 22.279
0.5 | 0.197 | 0.00613 | 0.002 | 32.176
1 | 0.258 | 0.00544 | 0.002 | 47.379
1.5 | 0.318 | 0.00491 | 0.001 | 64.806
2 | 0.379 | 0.00485 | 0 | 78.005
2.5 | 0.439 | 0.00472 | -0.001 | 92.994
3 | 0.499 | 0.00483 | -0.001 | 103.308
3.5 | 0.559 | 0.00493 | -0.002 | 113.549
4 | 0.619 | 0.00503 | -0.003 | 123.155
4.5 | 0.679 | 0.00523 | -0.003 | 129.94
5 | 0.739 | 0.00542 | -0.004 | 136.442
5.5 | 0.799 | 0.00561 | -0.005 | 142.362
6 | 0.858 | 0.00583 | -0.005 | 147.032
6.5 | 0.917 | 0.00613 | -0.006 | 149.431
7 | 0.975 | 0.00643 | -0.007 | 151.625
7.5 | 1.032 | 0.00671 | -0.008 | 153.878
8 | 1.089 | 0.00707 | -0.008 | 154.116
8.5 | 1.144 | 0.00745 | -0.009 | 153.571
9 | 1.197 | 0.00789 | -0.01 | 151.78
9.5 | 1.248 | 0.0083 | -0.01 | 150.245
10 | 1.295 | 0.00884 | -0.011 | 146.39
10.5 | 1.332 | 0.00937 | -0.012 | 142.097
11 | 1.363 | 0.01005 | -0.013 | 135.605
11.5 | 1.373 | 0.01621 | -0.013 | 84.694
12 | 1.365 | 0.01478 | -0.014 | 92.37
12.5 | 1.359 | 0.01522 | -0.014 | 89.28
13 | 1.345 | 0.0203 | -0.015 | 66.274
13.5 | 1.326 | 0.02323 | -0.015 | 57.07
14 | 1.301 | 0.02615 | -0.016 | 49.753
14.5 | 1.27 | 0.02943 | -0.016 | 43.137
15 | 1.233 | 0.03299 | -0.017 | 37.385
15.5 | 1.192 | 0.03702 | -0.017 | 32.184
16 | 1.144 | 0.04142 | -0.018 | 27.63
16.5 | 1.094 | 0.04637 | -0.018 | 23.601

## 122. Re 14M Mach 0.00 (2)
BIGFOIL.COM POLAR EXPORT
e327
EPPLER 327 |  |  |  | Cl Max: | 1.6419 | at alpha= | 17.5 | deg
XFOIL ncrit=9 |  |  |  | L/D Max: | 156.537 | at alpha= | 6.5 | deg
Re: | 14000000 |  |  | Cd Min: | 0.07162 | at alpha= | 20 | deg
Mach: | 0 |  |  | Cl=0 at alpha= | -1.1823 | deg
|  |  |  | @ Cl=0.1, Cd= | 0.0056887
|  |  |  | @ Cl=0.4, Cd= | 0.0039148
|  |  |  | @ Cl=0.6, Cd= | 0.0043912
alpha (deg) | Cl | Cd | Cm | Cl/Cd
-19 | -1.3216 | 0.0559 | -0.0489 | -23.6422
-18.5 | -1.3301 | 0.04877 | -0.0518 | -27.2729
-18 | -1.3414 | 0.04264 | -0.0523 | -31.4587
-17.5 | -1.2322 | 0.04969 | -0.0499 | -24.7977
-17 | -1.356 | 0.0336 | -0.0474 | -40.3571
-16.5 | -1.3529 | 0.03053 | -0.0436 | -44.3138
-16 | -1.3335 | 0.02881 | -0.0404 | -46.286
-15.5 | -1.2359 | 0.03289 | -0.0431 | -37.5768
-15 | -1.2858 | 0.02622 | -0.0335 | -49.0389
-14.5 | -1.3109 | 0.02193 | -0.0232 | -59.7766
-14 | -1.2773 | 0.02157 | -0.0195 | -59.2165
-13.5 | -1.2277 | 0.0203 | -0.0198 | -60.4778
-13 | -1.196 | 0.0178 | -0.017 | -67.191
-12 | -1.0892 | 0.01634 | -0.0179 | -66.6585
-11.5 | -1.0266 | 0.01791 | -0.0187 | -57.3199
-11 | -0.9859 | 0.01707 | -0.0163 | -57.7563
-10.5 | -0.9233 | 0.01863 | -0.0173 | -49.5598
-10 | -0.9064 | 0.01447 | -0.0112 | -62.6399
-9.5 | -0.8492 | 0.01529 | -0.0113 | -55.5396
-9 | -0.8148 | 0.01268 | -0.0078 | -64.2587
-8.5 | -0.7707 | 0.01131 | -0.0057 | -68.1432
-8 | -0.7242 | 0.01024 | -0.004 | -70.7227
-7.5 | -0.6745 | 0.0096 | -0.0028 | -70.2604
-7 | -0.6241 | 0.00904 | -0.0017 | -69.0376
-6.5 | -0.5735 | 0.00849 | -0.0006 | -67.5501
-6 | -0.522 | 0.00804 | 0.0004 | -64.9254
-5.5 | -0.4702 | 0.00763 | 0.0012 | -61.6252
-5 | -0.418 | 0.00725 | 0.0021 | -57.6552
-4.5 | -0.3647 | 0.00698 | 0.0027 | -52.2493
-4 | -0.3112 | 0.00671 | 0.0033 | -46.3785
-3.5 | -0.2569 | 0.00651 | 0.0037 | -39.4624
-3 | -0.2022 | 0.00635 | 0.004 | -31.8425
-2 | -0.0908 | 0.00615 | 0.0041 | -14.7642
-1.5 | -0.0352 | 0.00606 | 0.0042 | -5.8086
-1 | 0.0202 | 0.00591 | 0.0043 | 3.4179
-0.5 | 0.0753 | 0.00577 | 0.0044 | 13.0503
0 | 0.13 | 0.00559 | 0.0046 | 23.2558
0.5 | 0.1829 | 0.00526 | 0.005 | 34.7719
1 | 0.2344 | 0.00486 | 0.0056 | 48.2305
1.5 | 0.284 | 0.00423 | 0.0065 | 67.1395
2 | 0.3359 | 0.00385 | 0.0071 | 87.2468
2.5 | 0.3934 | 0.0039 | 0.0067 | 100.8718
3 | 0.4512 | 0.00403 | 0.0062 | 111.9603
3.5 | 0.5083 | 0.00415 | 0.0057 | 122.4819
4 | 0.5653 | 0.0043 | 0.0053 | 131.4651
4.5 | 0.6224 | 0.00445 | 0.0048 | 139.8652
5 | 0.6786 | 0.00467 | 0.0044 | 145.3105
5.5 | 0.7348 | 0.00487 | 0.004 | 150.883
6 | 0.7901 | 0.00514 | 0.0038 | 153.716
6.5 | 0.8453 | 0.0054 | 0.0035 | 156.537
7 | 0.8986 | 0.00576 | 0.0035 | 156.0069
7.5 | 0.9509 | 0.00619 | 0.0037 | 153.6187
8 | 1.0023 | 0.00666 | 0.004 | 150.4955
8.5 | 1.0546 | 0.00704 | 0.0041 | 149.8011
9 | 1.105 | 0.00753 | 0.0045 | 146.7463
9.5 | 1.1548 | 0.00804 | 0.005 | 143.6318
10 | 1.2021 | 0.00868 | 0.0058 | 138.4908
10.5 | 1.2489 | 0.00927 | 0.0067 | 134.7249
11 | 1.2951 | 0.00985 | 0.0077 | 131.4822
11.5 | 1.3396 | 0.01047 | 0.0089 | 127.9465
12 | 1.3828 | 0.0111 | 0.0103 | 124.5766
12.5 | 1.4238 | 0.01176 | 0.0121 | 121.0714
13 | 1.4614 | 0.01246 | 0.0143 | 117.2873
13.5 | 1.4951 | 0.01311 | 0.0173 | 114.0427
14 | 1.5117 | 0.01392 | 0.0234 | 108.5991
14.5 | 1.526 | 0.01496 | 0.0292 | 102.0053
15 | 1.5442 | 0.01601 | 0.0336 | 96.4522
15.5 | 1.5518 | 0.01767 | 0.0386 | 87.8212
16 | 1.557 | 0.02045 | 0.0414 | 76.1369
16.5 | 1.6182 | 0.02357 | 0.0326 | 68.6551
17.5 | 1.6419 | 0.03191 | 0.0303 | 51.4541
18 | 1.6293 | 0.03846 | 0.0292 | 42.3635
18.5 | 1.6221 | 0.04456 | 0.0279 | 36.4026
19 | 1.6065 | 0.05186 | 0.0261 | 30.9776
19.5 | 1.5872 | 0.05985 | 0.0239 | 26.5196
20 | 1.5399 | 0.07162 | 0.0204 | 21.501

## 123. Re 14M Mach 0.10 (1)
BIGFOIL.COM POLAR EXPORT
e327
EPPLER 327 |  |  |  | Cl Max: | 1.367 | at alpha= | 11.5 | deg
JavaFoil+Calcfoil stall+Eppler ext transition |  |  |  | L/D Max: | 153.769 | at alpha= | 8 | deg
Re: | 14000000 |  |  | Cd Min: | 0.00473 | at alpha= | 2.5 | deg
Mach: | 0.1 |  |  | Cl=0 at alpha= | -1.125 | deg
|  |  |  | @ Cl=0.1, Cd= | 0.0066698
|  |  |  | @ Cl=0.4, Cd= | 0.0048174
|  |  |  | @ Cl=0.6, Cd= | 0.005021
alpha (deg) | Cl | Cd | Cm | Cl/Cd
-13.5 | -0.342 | 0.07255 | 0.012 | -4.712
-13 | -0.363 | 0.06501 | 0.012 | -5.578
-12.5 | -0.41 | 0.03185 | 0.015 | -12.872
-12 | -0.466 | 0.0129 | 0.016 | -36.156
-11.5 | -0.49 | 0.01171 | 0.016 | -41.817
-11 | -0.511 | 0.01095 | 0.015 | -46.717
-10.5 | -0.53 | 0.01028 | 0.015 | -51.594
-10 | -0.545 | 0.00985 | 0.015 | -55.372
-9.5 | -0.557 | 0.00948 | 0.014 | -58.691
-9 | -0.564 | 0.00916 | 0.014 | -61.57
-8.5 | -0.566 | 0.00887 | 0.013 | -63.844
-8 | -0.563 | 0.00681 | 0.013 | -82.794
-7.5 | -0.555 | 0.00677 | 0.012 | -81.873
-7 | -0.54 | 0.00675 | 0.011 | -79.99
-6.5 | -0.519 | 0.00772 | 0.011 | -67.233
-6 | -0.491 | 0.00758 | 0.01 | -64.837
-5.5 | -0.458 | 0.00751 | 0.01 | -61.024
-5 | -0.419 | 0.00741 | 0.009 | -56.534
-4.5 | -0.375 | 0.00742 | 0.009 | -50.595
-4 | -0.327 | 0.00733 | 0.008 | -44.593
-3.5 | -0.275 | 0.00733 | 0.007 | -37.566
-3 | -0.221 | 0.00732 | 0.007 | -30.118
-2.5 | -0.164 | 0.00732 | 0.006 | -22.331
-2 | -0.105 | 0.00731 | 0.005 | -14.358
-1.5 | -0.045 | 0.00733 | 0.005 | -6.152
-1 | 0.015 | 0.00738 | 0.004 | 2.089
-0.5 | 0.076 | 0.00702 | 0.004 | 10.866
0 | 0.137 | 0.00613 | 0.003 | 22.382
0.5 | 0.198 | 0.00613 | 0.002 | 32.307
1 | 0.259 | 0.00612 | 0.002 | 42.313
1.5 | 0.32 | 0.00491 | 0.001 | 65.08
2 | 0.38 | 0.00486 | 0 | 78.342
2.5 | 0.441 | 0.00473 | -0.001 | 93.217
3 | 0.502 | 0.00484 | -0.001 | 103.616
3.5 | 0.562 | 0.00494 | -0.002 | 113.799
4 | 0.623 | 0.00507 | -0.003 | 122.907
4.5 | 0.683 | 0.00524 | -0.003 | 130.191
5 | 0.743 | 0.00544 | -0.004 | 136.599
5.5 | 0.803 | 0.00564 | -0.005 | 142.427
6 | 0.862 | 0.00586 | -0.005 | 147.034
6.5 | 0.921 | 0.00617 | -0.006 | 149.335
7 | 0.98 | 0.00647 | -0.007 | 151.461
7.5 | 1.037 | 0.00675 | -0.008 | 153.61
8 | 1.094 | 0.00711 | -0.008 | 153.769
8.5 | 1.149 | 0.00751 | -0.009 | 153.039
9 | 1.202 | 0.00796 | -0.01 | 151.081
9.5 | 1.253 | 0.00839 | -0.011 | 149.358
10 | 1.3 | 0.00895 | -0.011 | 145.253
10.5 | 1.336 | 0.00949 | -0.012 | 140.767
11 | 1.366 | 0.01022 | -0.013 | 133.703
11.5 | 1.367 | 0.01567 | -0.013 | 87.226
12 | 1.361 | 0.01531 | -0.014 | 88.86
12.5 | 1.352 | 0.01428 | -0.014 | 94.704
13 | 1.334 | 0.02128 | -0.015 | 62.687
13.5 | 1.312 | 0.02413 | -0.015 | 54.361
14 | 1.282 | 0.02718 | -0.016 | 47.183
14.5 | 1.246 | 0.03065 | -0.016 | 40.658
15 | 1.204 | 0.03444 | -0.017 | 34.969
15.5 | 1.157 | 0.03866 | -0.017 | 29.928
16 | 1.104 | 0.04329 | -0.018 | 25.498
16.5 | 1.048 | 0.04868 | -0.018 | 21.52

## 124. Re 14M Mach 0.10 (2)
BIGFOIL.COM POLAR EXPORT
e327
EPPLER 327 |  |  |  | Cl Max: | 1.6292 | at alpha= | 17 | deg
XFOIL ncrit=9 |  |  |  | L/D Max: | 156.974 | at alpha= | 6.5 | deg
Re: | 14000000 |  |  | Cd Min: | 0.0777 | at alpha= | 20 | deg
Mach: | 0.1 |  |  | Cl=0 at alpha= | -1.1849 | deg
|  |  |  | @ Cl=0.1, Cd= | 0.0057015
|  |  |  | @ Cl=0.4, Cd= | 0.0039187
|  |  |  | @ Cl=0.6, Cd= | 0.0043968
alpha (deg) | Cl | Cd | Cm | Cl/Cd
-17 | -1.2567 | 0.04414 | -0.0531 | -28.4708
-16.5 | -1.2828 | 0.03762 | -0.0511 | -34.0989
-16 | -1.2751 | 0.03463 | -0.0481 | -36.8207
-15 | -1.2431 | 0.03048 | -0.0413 | -40.7841
-14.5 | -1.2923 | 0.02409 | -0.0301 | -53.6447
-14 | -1.263 | 0.02349 | -0.0258 | -53.7676
-13.5 | -1.2242 | 0.02203 | -0.0238 | -55.5697
-13 | -1.1991 | 0.01903 | -0.0201 | -63.011
-12.5 | -1.113 | 0.01943 | -0.0263 | -57.2826
-12 | -1.0919 | 0.01716 | -0.0207 | -63.6305
-11.5 | -1.0284 | 0.01873 | -0.0213 | -54.9066
-11 | -0.9897 | 0.01764 | -0.0183 | -56.1054
-10.5 | -0.945 | 0.01705 | -0.0163 | -55.4252
-10 | -0.8945 | 0.01704 | -0.0152 | -52.4941
-9.5 | -0.8648 | 0.01407 | -0.0108 | -61.4641
-9 | -0.796 | 0.01644 | -0.0126 | -48.4185
-8.5 | -0.7711 | 0.01216 | -0.0074 | -63.4128
-8 | -0.7265 | 0.01067 | -0.0052 | -68.0881
-7.5 | -0.6769 | 0.00991 | -0.0038 | -68.3047
-7 | -0.6266 | 0.00926 | -0.0025 | -67.6674
-6.5 | -0.5759 | 0.00863 | -0.0012 | -66.7323
-6 | -0.5243 | 0.00814 | -0.0002 | -64.4103
-5.5 | -0.4723 | 0.0077 | 0.0008 | -61.3377
-5 | -0.42 | 0.0073 | 0.0018 | -57.5342
-4.5 | -0.3664 | 0.00701 | 0.0024 | -52.2682
-4 | -0.3127 | 0.00673 | 0.0031 | -46.4636
-3.5 | -0.258 | 0.00653 | 0.0035 | -39.51
-3 | -0.2031 | 0.00636 | 0.0039 | -31.934
-2.5 | -0.1472 | 0.00626 | 0.004 | -23.5144
-2 | -0.0911 | 0.00616 | 0.0041 | -14.789
-1.5 | -0.0351 | 0.00607 | 0.0042 | -5.7825
-1 | 0.0206 | 0.00592 | 0.0043 | 3.4797
-0.5 | 0.076 | 0.00578 | 0.0044 | 13.1488
0 | 0.131 | 0.0056 | 0.0046 | 23.3929
0.5 | 0.1842 | 0.00526 | 0.0051 | 35.019
1 | 0.2359 | 0.00486 | 0.0057 | 48.5391
1.5 | 0.2855 | 0.00421 | 0.0067 | 67.8147
2 | 0.3379 | 0.00385 | 0.0073 | 87.7662
2.5 | 0.3958 | 0.00391 | 0.0068 | 101.2276
3 | 0.454 | 0.00403 | 0.0063 | 112.6551
3.5 | 0.5115 | 0.00416 | 0.0058 | 122.9567
4 | 0.5689 | 0.00431 | 0.0054 | 131.9954
4.5 | 0.6262 | 0.00447 | 0.0049 | 140.0895
5 | 0.6829 | 0.00468 | 0.0046 | 145.9188
5.5 | 0.7395 | 0.00489 | 0.0042 | 151.227
6 | 0.7952 | 0.00515 | 0.004 | 154.4078
6.5 | 0.8508 | 0.00542 | 0.0037 | 156.9742
7 | 0.9046 | 0.00578 | 0.0038 | 156.5052
7.5 | 0.9572 | 0.00621 | 0.004 | 154.1385
8 | 1.0089 | 0.00669 | 0.0044 | 150.8072
8.5 | 1.0616 | 0.00708 | 0.0046 | 149.9435
9 | 1.1122 | 0.00759 | 0.0051 | 146.5349
9.5 | 1.1624 | 0.0081 | 0.0056 | 143.5062
10 | 1.21 | 0.00874 | 0.0066 | 138.4439
10.5 | 1.2567 | 0.00937 | 0.0077 | 134.1195
11 | 1.3033 | 0.00995 | 0.0087 | 130.9849
11.5 | 1.3474 | 0.0106 | 0.0102 | 127.1132
12 | 1.3904 | 0.01125 | 0.0118 | 123.5911
12.5 | 1.4308 | 0.01194 | 0.0138 | 119.8325
13 | 1.4672 | 0.01267 | 0.0165 | 115.8011
13.5 | 1.4942 | 0.01333 | 0.021 | 112.093
14 | 1.5113 | 0.01422 | 0.0269 | 106.2799
14.5 | 1.5203 | 0.01552 | 0.0333 | 97.9575
15 | 1.5404 | 0.01662 | 0.0372 | 92.6835
15.5 | 1.5438 | 0.01869 | 0.0422 | 82.6003
16.5 | 1.6191 | 0.02593 | 0.0322 | 62.4412
17 | 1.6292 | 0.02989 | 0.032 | 54.5065
17.5 | 1.627 | 0.0354 | 0.0311 | 45.9605
18 | 1.6088 | 0.04265 | 0.0298 | 37.721
18.5 | 1.6013 | 0.04903 | 0.0282 | 32.6596
19 | 1.5834 | 0.05677 | 0.0262 | 27.8915
19.5 | 1.5569 | 0.06579 | 0.0236 | 23.6647
20 | 1.5097 | 0.0777 | 0.0199 | 19.4299

## 125. Re 14M Mach 0.25 (1)
BIGFOIL.COM POLAR EXPORT
e327
EPPLER 327 |  |  |  | Cl Max: | 1.349 | at alpha= | 11 | deg
JavaFoil+Calcfoil stall+Eppler ext transition |  |  |  | L/D Max: | 151.789 | at alpha= | 7.5 | deg
Re: | 14000000 |  |  | Cd Min: | 0.00478 | at alpha= | 2.5 | deg
Mach: | 0.25 |  |  | Cl=0 at alpha= | -1.129 | deg
|  |  |  | @ Cl=0.1, Cd= | 0.0068122
|  |  |  | @ Cl=0.4, Cd= | 0.0048398
|  |  |  | @ Cl=0.6, Cd= | 0.0050719
alpha (deg) | Cl | Cd | Cm | Cl/Cd
-12 | -0.065 | 0.06551 | 0.011 | -0.986
-11.5 | -0.062 | 0.06162 | 0.011 | -1.002
-11 | -0.155 | 0.05169 | 0.011 | -3.002
-10.5 | -0.251 | 0.01201 | 0.015 | -20.929
-10 | -0.312 | 0.01066 | 0.015 | -29.27
-9.5 | -0.363 | 0.01003 | 0.014 | -36.208
-9 | -0.407 | 0.00964 | 0.014 | -42.187
-8.5 | -0.442 | 0.00924 | 0.013 | -47.82
-8 | -0.468 | 0.00894 | 0.013 | -52.369
-7.5 | -0.485 | 0.00694 | 0.012 | -69.859
-7 | -0.491 | 0.0069 | 0.012 | -71.222
-6.5 | -0.487 | 0.00688 | 0.011 | -70.853
-6 | -0.473 | 0.00776 | 0.011 | -60.97
-5.5 | -0.449 | 0.00766 | 0.01 | -58.65
-5 | -0.417 | 0.00759 | 0.009 | -54.995
-4.5 | -0.377 | 0.0075 | 0.009 | -50.327
-4 | -0.331 | 0.0075 | 0.008 | -44.203
-3.5 | -0.28 | 0.00742 | 0.008 | -37.782
-3 | -0.225 | 0.00741 | 0.007 | -30.406
-2.5 | -0.168 | 0.00736 | 0.006 | -22.756
-2 | -0.108 | 0.00741 | 0.006 | -14.533
-1.5 | -0.046 | 0.00743 | 0.005 | -6.232
-1 | 0.016 | 0.00744 | 0.004 | 2.126
-0.5 | 0.078 | 0.00713 | 0.004 | 10.992
0 | 0.141 | 0.00622 | 0.003 | 22.682
0.5 | 0.204 | 0.0062 | 0.002 | 32.85
1 | 0.266 | 0.00617 | 0.002 | 43.098
1.5 | 0.328 | 0.00494 | 0.001 | 66.481
2 | 0.391 | 0.00485 | 0 | 80.626
2.5 | 0.453 | 0.00478 | -0.001 | 94.744
3 | 0.515 | 0.0049 | -0.001 | 105.225
3.5 | 0.577 | 0.00502 | -0.002 | 115.065
4 | 0.639 | 0.00516 | -0.003 | 123.987
4.5 | 0.701 | 0.00535 | -0.003 | 131.074
5 | 0.763 | 0.00555 | -0.004 | 137.341
5.5 | 0.824 | 0.00578 | -0.005 | 142.593
6 | 0.885 | 0.00602 | -0.006 | 147.014
6.5 | 0.946 | 0.00636 | -0.006 | 148.71
7 | 1.005 | 0.00669 | -0.007 | 150.367
7.5 | 1.064 | 0.00701 | -0.008 | 151.789
8 | 1.122 | 0.00743 | -0.009 | 150.982
8.5 | 1.178 | 0.00787 | -0.009 | 149.593
9 | 1.231 | 0.00839 | -0.01 | 146.675
9.5 | 1.281 | 0.00893 | -0.011 | 143.501
10 | 1.326 | 0.00959 | -0.012 | 138.303
10.5 | 1.348 | 0.01512 | -0.012 | 89.166
11 | 1.349 | 0.01498 | -0.013 | 90.052
11.5 | 1.342 | 0.01433 | -0.013 | 93.653
12 | 1.325 | 0.01923 | -0.014 | 68.875
12.5 | 1.294 | 0.02271 | -0.014 | 56.974
13 | 1.252 | 0.02622 | -0.015 | 47.758
13.5 | 1.198 | 0.02988 | -0.016 | 40.085
14 | 1.13 | 0.03418 | -0.016 | 33.061
14.5 | 1.051 | 0.03903 | -0.017 | 26.913
15 | 0.96 | 0.04447 | -0.017 | 21.598
15.5 | 0.861 | 0.05079 | -0.017 | 16.951
16 | 0.752 | 0.05796 | -0.018 | 12.977

## 126. Re 14M Mach 0.25 (2)
BIGFOIL.COM POLAR EXPORT
e327
EPPLER 327 |  |  |  | Cl Max: | 1.5589 | at alpha= | 16 | deg
XFOIL ncrit=9 |  |  |  | L/D Max: | 158.932 | at alpha= | 7 | deg
Re: | 14000000 |  |  | Cd Min: | 0.13651 | at alpha= | -14.5 | deg
Mach: | 0.25 |  |  | Cl=0 at alpha= | -1.2004 | deg
|  |  |  | @ Cl=0.1, Cd= | 0.0057573
|  |  |  | @ Cl=0.4, Cd= | 0.0039379
|  |  |  | @ Cl=0.6, Cd= | 0.0043846
alpha (deg) | Cl | Cd | Cm | Cl/Cd
-14.5 | -0.495 | 0.13651 | -0.0177 | -3.6261
-14 | -0.4837 | 0.13003 | -0.0206 | -3.7199
-13.5 | -0.4773 | 0.12194 | -0.0244 | -3.9142
-13 | -0.5119 | 0.10475 | -0.0327 | -4.8869
-12.5 | -0.4689 | 0.10553 | -0.0322 | -4.4433
-12 | -0.6093 | 0.06753 | -0.058 | -9.0227
-11.5 | -0.4584 | 0.09087 | -0.0393 | -5.0446
-11 | -0.4836 | 0.07776 | -0.0467 | -6.2191
-10.5 | -0.5571 | 0.05976 | -0.0589 | -9.3223
-10 | -0.5921 | 0.05336 | -0.0555 | -11.0963
-9.5 | -0.8477 | 0.02139 | -0.0241 | -39.6307
-9 | -0.8171 | 0.01836 | -0.0193 | -44.5044
-8.5 | -0.7735 | 0.0168 | -0.0163 | -46.0417
-8 | -0.7192 | 0.01655 | -0.0148 | -43.4562
-7.5 | -0.6784 | 0.01409 | -0.0113 | -48.1476
-7 | -0.6378 | 0.01113 | -0.0076 | -57.3046
-6.5 | -0.5886 | 0.00967 | -0.0052 | -60.8687
-6 | -0.5363 | 0.00884 | -0.0035 | -60.6674
-5.5 | -0.4836 | 0.00815 | -0.0018 | -59.3374
-5 | -0.4304 | 0.00759 | -0.0002 | -56.7062
-4 | -0.3207 | 0.00687 | 0.002 | -46.6812
-3.5 | -0.2644 | 0.00662 | 0.0027 | -39.9396
-3 | -0.2075 | 0.00644 | 0.0033 | -32.2205
-2.5 | -0.1502 | 0.0063 | 0.0037 | -23.8413
-2 | -0.0922 | 0.0062 | 0.0039 | -14.871
-1.5 | -0.0344 | 0.0061 | 0.0041 | -5.6393
-1 | 0.023 | 0.00598 | 0.0043 | 3.8462
-0.5 | 0.0804 | 0.00582 | 0.0045 | 13.8144
0 | 0.1367 | 0.00564 | 0.0048 | 24.2376
0.5 | 0.1915 | 0.0053 | 0.0054 | 36.1321
1 | 0.244 | 0.00486 | 0.0062 | 50.2058
1.5 | 0.2936 | 0.0041 | 0.0075 | 71.6098
2 | 0.3493 | 0.00387 | 0.0079 | 90.2584
2.5 | 0.409 | 0.00395 | 0.0075 | 103.5443
3 | 0.4696 | 0.00407 | 0.007 | 115.3808
3.5 | 0.5291 | 0.0042 | 0.0066 | 125.9762
4 | 0.5886 | 0.00435 | 0.0062 | 135.3103
4.5 | 0.6479 | 0.00453 | 0.0058 | 143.0243
5 | 0.707 | 0.00473 | 0.0055 | 149.4715
5.5 | 0.7656 | 0.00496 | 0.0053 | 154.3548
6 | 0.8238 | 0.00522 | 0.0052 | 157.8161
6.5 | 0.8811 | 0.00555 | 0.0053 | 158.7568
7 | 0.9377 | 0.0059 | 0.0055 | 158.9322
7.5 | 0.9923 | 0.00636 | 0.006 | 156.022
8 | 1.0459 | 0.00687 | 0.0067 | 152.2416
8.5 | 1.0999 | 0.00735 | 0.0074 | 149.6463
9 | 1.1526 | 0.00788 | 0.0084 | 146.269
9.5 | 1.2038 | 0.00848 | 0.0096 | 141.9575
10 | 1.2529 | 0.00915 | 0.0111 | 136.929
10.5 | 1.3002 | 0.00986 | 0.013 | 131.8661
11 | 1.3459 | 0.01057 | 0.0152 | 127.3321
11.5 | 1.3891 | 0.0113 | 0.0177 | 122.9292
12 | 1.4297 | 0.01206 | 0.0207 | 118.5489
12.5 | 1.4574 | 0.01286 | 0.026 | 113.3281
13 | 1.4733 | 0.01386 | 0.0331 | 106.2987
13.5 | 1.4929 | 0.01496 | 0.0387 | 99.7928
14 | 1.499 | 0.01676 | 0.045 | 89.4391
14.5 | 1.4819 | 0.02037 | 0.0513 | 72.7491
15 | 1.5015 | 0.02266 | 0.0534 | 66.2621
15.5 | 1.5213 | 0.02707 | 0.051 | 56.1987
16 | 1.5589 | 0.03451 | 0.0396 | 45.1724
16.5 | 1.5539 | 0.0406 | 0.0387 | 38.2734
17 | 1.5545 | 0.04754 | 0.0352 | 32.6988
17.5 | 1.5345 | 0.05554 | 0.0333 | 27.6287
18 | 1.4962 | 0.06587 | 0.0303 | 22.7144
18.5 | 1.4814 | 0.07383 | 0.0278 | 20.065
19 | 1.4531 | 0.08347 | 0.0246 | 17.4086
19.5 | 1.4191 | 0.09398 | 0.0209 | 15.1
20 | 1.385 | 0.10474 | 0.017 | 13.2232

## 127. Re 14M Mach 0.50 (1)
BIGFOIL.COM POLAR EXPORT
e327
EPPLER 327 |  |  |  | Cl Max: | 1.304 | at alpha= | 9.5 | deg
JavaFoil+Calcfoil stall+Eppler ext transition |  |  |  | L/D Max: | 142.43 | at alpha= | 6.5 | deg
Re: | 14000000 |  |  | Cd Min: | 0.00491 | at alpha= | 2 | deg
Mach: | 0.5 |  |  | Cl=0 at alpha= | -1.1286 | deg
|  |  |  | @ Cl=0.1, Cd= | 0.0073417
|  |  |  | @ Cl=0.4, Cd= | 0.0050143
|  |  |  | @ Cl=0.6, Cd= | 0.0052597
alpha (deg) | Cl | Cd | Cm | Cl/Cd
-20 | -1.022 | 0.15776 | 0.016 | -6.48
-19.5 | -0.997 | 0.15436 | 0.015 | -6.456
-19 | -0.971 | 0.14903 | 0.015 | -6.513
-18.5 | -0.947 | 0.13918 | 0.015 | -6.807
-18 | -0.924 | 0.12866 | 0.015 | -7.178
-17.5 | -0.897 | 0.12266 | 0.015 | -7.314
-17 | -0.869 | 0.11821 | 0.015 | -7.356
-16.5 | -0.841 | 0.11482 | 0.014 | -7.327
-16 | -0.814 | 0.11081 | 0.013 | -7.344
-15.5 | -0.786 | 0.10782 | 0.013 | -7.287
-15 | -0.758 | 0.10429 | 0.012 | -7.265
-14.5 | -0.731 | 0.10077 | 0.012 | -7.256
-14 | -0.705 | 0.09675 | 0.012 | -7.282
-13.5 | -0.679 | 0.09566 | 0.011 | -7.094
-13 | -0.652 | 0.08888 | 0.011 | -7.337
-12.5 | -0.625 | 0.08468 | 0.011 | -7.378
-12 | -0.597 | 0.08061 | 0.01 | -7.41
-11.5 | -0.57 | 0.07682 | 0.01 | -7.416
-11 | -0.543 | 0.07136 | 0.009 | -7.61
-10.5 | -0.516 | 0.06625 | 0.009 | -7.793
-10 | -0.49 | 0.06147 | 0.009 | -7.967
-9.5 | -0.461 | 0.06219 | 0.008 | -7.416
-9 | -0.438 | 0.05333 | 0.009 | -8.21
-8.5 | -0.497 | 0.01093 | 0.015 | -45.45
-8 | -0.467 | 0.00995 | 0.014 | -46.933
-7.5 | -0.433 | 0.01001 | 0.014 | -43.228
-7 | -0.401 | 0.00946 | 0.013 | -42.351
-6.5 | -0.367 | 0.00917 | 0.012 | -40.066
-6 | -0.334 | 0.00642 | 0.012 | -52.037
-5.5 | -0.301 | 0.00848 | 0.011 | -35.467
-5 | -0.267 | 0.00824 | 0.011 | -32.368
-4.5 | -0.232 | 0.00819 | 0.01 | -28.389
-4 | -0.238 | 0.00802 | 0.009 | -29.691
-3.5 | -0.282 | 0.00793 | 0.008 | -35.503
-3 | -0.24 | 0.00787 | 0.008 | -30.522
-2.5 | -0.183 | 0.00784 | 0.007 | -23.374
-2 | -0.119 | 0.00782 | 0.006 | -15.234
-1.5 | -0.052 | 0.0078 | 0.006 | -6.607
-1 | 0.018 | 0.00783 | 0.005 | 2.256
-0.5 | 0.088 | 0.00752 | 0.004 | 11.651
0 | 0.158 | 0.00648 | 0.003 | 24.308
0.5 | 0.227 | 0.00648 | 0.003 | 35.103
1 | 0.297 | 0.00646 | 0.002 | 45.97
1.5 | 0.367 | 0.00511 | 0.001 | 71.788
2 | 0.436 | 0.00491 | 0 | 88.936
2.5 | 0.506 | 0.00506 | -0.001 | 100.036
3 | 0.575 | 0.00518 | -0.001 | 111.018
3.5 | 0.644 | 0.0054 | -0.002 | 119.208
4 | 0.713 | 0.0056 | -0.003 | 127.37
4.5 | 0.782 | 0.00589 | -0.004 | 132.766
5 | 0.85 | 0.00613 | -0.005 | 138.722
5.5 | 0.918 | 0.00652 | -0.005 | 140.642
6 | 0.985 | 0.00693 | -0.006 | 142.11
6.5 | 1.051 | 0.00738 | -0.007 | 142.43
7 | 1.115 | 0.00798 | -0.008 | 139.78
7.5 | 1.177 | 0.00867 | -0.009 | 135.758
8 | 1.236 | 0.00954 | -0.01 | 129.549
8.5 | 1.274 | 0.01394 | -0.01 | 91.424
9 | 1.292 | 0.01272 | -0.011 | 101.586
9.5 | 1.304 | 0.01813 | -0.012 | 71.894
10 | 1.289 | 0.02222 | -0.012 | 57.995
10.5 | 1.144 | 0.0281 | -0.013 | 40.713
11 | 0.768 | 0.03606 | -0.013 | 21.303
11.5 | 0.788 | 0.04389 | -0.013 | 17.962
12 | 0.815 | 0.04708 | -0.014 | 17.316
12.5 | 0.839 | 0.05392 | -0.015 | 15.562
13 | 0.847 | 0.07166 | -0.014 | 11.826
13.5 | 0.896 | 0.06007 | -0.016 | 14.912
14 | 0.917 | 0.06936 | -0.016 | 13.227
14.5 | 0.934 | 0.07992 | -0.016 | 11.684

## 128. Re 14M Mach 0.50 (2)
BIGFOIL.COM POLAR EXPORT
e327
EPPLER 327 |  |  |  | Cl Max: | 1.4666 | at alpha= | 12 | deg
XFOIL ncrit=9 |  |  |  | L/D Max: | 168.604 | at alpha= | 6 | deg
Re: | 14000000 |  |  | Cd Min: | 0.04787 | at alpha= | 14 | deg
Mach: | 0.5 |  |  | Cl=0 at alpha= | -99 | deg
|  |  |  | @ Cl=0.1, Cd= | 0.00581
|  |  |  | @ Cl=0.4, Cd= | 0.0040095
|  |  |  | @ Cl=0.6, Cd= | 0.0044029
alpha (deg) | Cl | Cd | Cm | Cl/Cd
0 | 0.1645 | 0.00581 | 0.0055 | 28.3133
0.5 | 0.225 | 0.00548 | 0.0067 | 41.0584
1 | 0.2797 | 0.0048 | 0.0088 | 58.2708
1.5 | 0.3317 | 0.00394 | 0.0115 | 84.1878
2 | 0.4005 | 0.00401 | 0.0112 | 99.8753
2.5 | 0.4699 | 0.00412 | 0.0109 | 114.0534
3 | 0.5392 | 0.00429 | 0.0107 | 125.6876
3.5 | 0.6092 | 0.00442 | 0.0104 | 137.8281
4 | 0.6785 | 0.0046 | 0.0104 | 147.5
4.5 | 0.7482 | 0.00479 | 0.0106 | 156.2004
5 | 0.8173 | 0.00503 | 0.0109 | 162.4851
5.5 | 0.8863 | 0.00531 | 0.0115 | 166.9115
6 | 0.9543 | 0.00566 | 0.0125 | 168.6042
6.5 | 1.0214 | 0.00608 | 0.0138 | 167.9934
7 | 1.087 | 0.00658 | 0.0157 | 165.1976
7.5 | 1.1519 | 0.00713 | 0.0179 | 161.5568
8 | 1.2138 | 0.00779 | 0.0208 | 155.8151
8.5 | 1.2723 | 0.00854 | 0.0244 | 148.9813
9 | 1.3273 | 0.00937 | 0.0289 | 141.6542
9.5 | 1.3798 | 0.0102 | 0.0339 | 135.2745
10 | 1.414 | 0.01114 | 0.042 | 126.93
10.5 | 1.4347 | 0.01242 | 0.0514 | 115.5153
11 | 1.4483 | 0.01418 | 0.0601 | 102.1368
11.5 | 1.46 | 0.01676 | 0.0668 | 87.1122
12 | 1.4666 | 0.02064 | 0.0711 | 71.0562
13 | 1.4469 | 0.03226 | 0.0755 | 44.8512
13.5 | 1.4241 | 0.0393 | 0.0762 | 36.2366
14 | 1.384 | 0.04787 | 0.0754 | 28.9116

## 129. Re 16M Mach 0.00 (1)
BIGFOIL.COM POLAR EXPORT
e327
EPPLER 327 |  |  |  | Cl Max: | 1.375 | at alpha= | 11.5 | deg
JavaFoil+Calcfoil stall+Eppler ext transition |  |  |  | L/D Max: | 155.273 | at alpha= | 8 | deg
Re: | 16000000 |  |  | Cd Min: | 0.00488 | at alpha= | 3 | deg
Mach: | 0 |  |  | Cl=0 at alpha= | -1.125 | deg
|  |  |  | @ Cl=0.1, Cd= | 0.0066846
|  |  |  | @ Cl=0.4, Cd= | 0.0050095
|  |  |  | @ Cl=0.6, Cd= | 0.0049878
alpha (deg) | Cl | Cd | Cm | Cl/Cd
-14 | -0.369 | 0.07304 | 0.012 | -5.049
-13.5 | -0.387 | 0.06587 | 0.013 | -5.88
-13 | -0.439 | 0.02846 | 0.015 | -15.418
-12.5 | -0.489 | 0.01298 | 0.017 | -37.65
-12 | -0.51 | 0.0116 | 0.016 | -43.998
-11.5 | -0.529 | 0.01089 | 0.016 | -48.531
-11 | -0.545 | 0.01051 | 0.015 | -51.872
-10.5 | -0.56 | 0.00997 | 0.015 | -56.173
-10 | -0.571 | 0.00954 | 0.015 | -59.863
-9.5 | -0.578 | 0.00924 | 0.014 | -62.544
-9 | -0.582 | 0.0089 | 0.014 | -65.377
-8.5 | -0.581 | 0.00582 | 0.013 | -99.822
-8 | -0.574 | 0.00665 | 0.012 | -86.427
-7.5 | -0.563 | 0.00662 | 0.012 | -84.94
-7 | -0.545 | 0.00661 | 0.011 | -82.476
-6.5 | -0.522 | 0.00746 | 0.011 | -69.992
-6 | -0.493 | 0.00741 | 0.01 | -66.595
-5.5 | -0.459 | 0.00735 | 0.01 | -62.393
-5 | -0.419 | 0.00726 | 0.009 | -57.713
-4.5 | -0.375 | 0.00725 | 0.008 | -51.649
-4 | -0.326 | 0.00717 | 0.008 | -45.467
-3.5 | -0.274 | 0.00717 | 0.007 | -38.277
-3 | -0.22 | 0.00716 | 0.007 | -30.676
-2.5 | -0.163 | 0.00719 | 0.006 | -22.659
-2 | -0.104 | 0.00718 | 0.005 | -14.54
-1.5 | -0.045 | 0.0072 | 0.005 | -6.233
-1 | 0.015 | 0.00723 | 0.004 | 2.122
-0.5 | 0.076 | 0.00696 | 0.003 | 10.913
0 | 0.137 | 0.00626 | 0.003 | 21.815
0.5 | 0.197 | 0.00624 | 0.002 | 31.566
1 | 0.258 | 0.00625 | 0.002 | 41.223
1.5 | 0.318 | 0.00503 | 0.001 | 63.297
2 | 0.379 | 0.00502 | 0 | 75.436
2.5 | 0.439 | 0.00499 | -0.001 | 87.903
3 | 0.499 | 0.00488 | -0.001 | 102.276
3.5 | 0.559 | 0.00494 | -0.002 | 113.147
4 | 0.619 | 0.00501 | -0.003 | 123.653
4.5 | 0.679 | 0.00521 | -0.003 | 130.482
5 | 0.739 | 0.00537 | -0.004 | 137.529
5.5 | 0.799 | 0.00561 | -0.005 | 142.429
6 | 0.858 | 0.00581 | -0.005 | 147.752
6.5 | 0.917 | 0.00611 | -0.006 | 150.009
7 | 0.975 | 0.00639 | -0.007 | 152.595
7.5 | 1.032 | 0.00666 | -0.008 | 154.919
8 | 1.089 | 0.00701 | -0.008 | 155.273
8.5 | 1.144 | 0.00737 | -0.009 | 155.128
9 | 1.197 | 0.00779 | -0.01 | 153.65
9.5 | 1.248 | 0.00821 | -0.01 | 152.056
10 | 1.295 | 0.0087 | -0.011 | 148.765
10.5 | 1.332 | 0.00923 | -0.012 | 144.32
11 | 1.363 | 0.00985 | -0.013 | 138.317
11.5 | 1.375 | 0.01582 | -0.013 | 86.969
12 | 1.37 | 0.01423 | -0.014 | 96.232
12.5 | 1.363 | 0.01465 | -0.014 | 93.019
13 | 1.349 | 0.01956 | -0.015 | 68.972
13.5 | 1.329 | 0.0223 | -0.015 | 59.627
14 | 1.304 | 0.02514 | -0.016 | 51.888
14.5 | 1.273 | 0.02832 | -0.017 | 44.942
15 | 1.236 | 0.03187 | -0.017 | 38.788
15.5 | 1.194 | 0.03574 | -0.018 | 33.42
16 | 1.147 | 0.04015 | -0.018 | 28.563
16.5 | 1.097 | 0.04484 | -0.019 | 24.458

## 130. Re 16M Mach 0.00 (2)
BIGFOIL.COM POLAR EXPORT
e327
EPPLER 327 |  |  |  | Cl Max: | 1.6564 | at alpha= | 17.5 | deg
XFOIL ncrit=9 |  |  |  | L/D Max: | 157.743 | at alpha= | 6.5 | deg
Re: | 16000000 |  |  | Cd Min: | 0.06854 | at alpha= | 20 | deg
Mach: | 0 |  |  | Cl=0 at alpha= | -1.1787 | deg
|  |  |  | @ Cl=0.1, Cd= | 0.0056136
|  |  |  | @ Cl=0.4, Cd= | 0.0038715
|  |  |  | @ Cl=0.6, Cd= | 0.0043191
alpha (deg) | Cl | Cd | Cm | Cl/Cd
-19.5 | -1.483 | 0.04218 | -0.0545 | -35.1588
-19 | -1.4962 | 0.03686 | -0.0529 | -40.5914
-18.5 | -1.4816 | 0.03433 | -0.0508 | -43.1576
-18 | -1.4661 | 0.03203 | -0.0483 | -45.7727
-17.5 | -1.4065 | 0.03318 | -0.0481 | -42.39
-17 | -1.4442 | 0.02722 | -0.0411 | -53.0566
-16.5 | -1.4262 | 0.02545 | -0.0373 | -56.0393
-16 | -1.4008 | 0.02426 | -0.0338 | -57.7411
-15.5 | -1.3264 | 0.0264 | -0.0354 | -50.2424
-15 | -1.3451 | 0.02236 | -0.0265 | -60.1565
-14.5 | -1.3497 | 0.01942 | -0.0177 | -69.5005
-14 | -1.2942 | 0.01884 | -0.0185 | -68.6943
-13 | -1.1893 | 0.01578 | -0.0202 | -75.3676
-12.5 | -1.1382 | 0.01645 | -0.0191 | -69.1915
-12 | -1.1067 | 0.01482 | -0.0152 | -74.6761
-11.5 | -1.0469 | 0.01597 | -0.0157 | -65.5542
-11 | -1.0036 | 0.01524 | -0.0136 | -65.853
-10.5 | -0.9562 | 0.01485 | -0.0122 | -64.3906
-10 | -0.9041 | 0.015 | -0.0115 | -60.2733
-9.5 | -0.8328 | 0.01773 | -0.0139 | -46.9712
-9 | -0.8152 | 0.01282 | -0.0077 | -63.5881
-8.5 | -0.7716 | 0.01136 | -0.0056 | -67.9225
-8 | -0.7255 | 0.0102 | -0.0038 | -71.1275
-7.5 | -0.6752 | 0.00962 | -0.0027 | -70.1871
-7 | -0.6248 | 0.00904 | -0.0016 | -69.115
-6.5 | -0.574 | 0.00849 | -0.0005 | -67.609
-6 | -0.5223 | 0.00804 | 0.0004 | -64.9627
-5.5 | -0.4704 | 0.00761 | 0.0012 | -61.8134
-5 | -0.4183 | 0.00722 | 0.0021 | -57.9363
-4.5 | -0.3651 | 0.00692 | 0.0027 | -52.7601
-4 | -0.312 | 0.00663 | 0.0034 | -47.0588
-3.5 | -0.2578 | 0.00642 | 0.0038 | -40.1558
-3 | -0.203 | 0.00622 | 0.0041 | -32.6367
-2.5 | -0.1474 | 0.00613 | 0.0042 | -24.0457
-2 | -0.0916 | 0.00605 | 0.0042 | -15.1405
-1.5 | -0.0356 | 0.00594 | 0.0042 | -5.9933
-1 | 0.0198 | 0.00583 | 0.0043 | 3.3962
-0.5 | 0.0754 | 0.00569 | 0.0044 | 13.2513
0 | 0.1301 | 0.00552 | 0.0045 | 23.5688
0.5 | 0.1841 | 0.00527 | 0.0048 | 34.9336
1 | 0.2365 | 0.00491 | 0.0053 | 48.167
1.5 | 0.2883 | 0.00449 | 0.0058 | 64.2094
2 | 0.3374 | 0.00383 | 0.0068 | 88.094
2.5 | 0.394 | 0.00386 | 0.0066 | 102.0725
3 | 0.4514 | 0.00397 | 0.0061 | 113.7028
3.5 | 0.5094 | 0.00408 | 0.0055 | 124.8529
4 | 0.5662 | 0.00423 | 0.0051 | 133.8534
4.5 | 0.6231 | 0.00438 | 0.0046 | 142.2603
5 | 0.6793 | 0.00459 | 0.0043 | 147.9956
5.5 | 0.7356 | 0.00478 | 0.0038 | 153.8912
6 | 0.7901 | 0.00511 | 0.0037 | 154.6184
6.5 | 0.8455 | 0.00536 | 0.0034 | 157.7425
7 | 0.8986 | 0.00576 | 0.0035 | 156.0069
7.5 | 0.9516 | 0.00614 | 0.0035 | 154.9837
8 | 1.0037 | 0.00656 | 0.0037 | 153.003
8.5 | 1.0552 | 0.00699 | 0.004 | 150.9585
9 | 1.1065 | 0.00743 | 0.0042 | 148.9233
9.5 | 1.1553 | 0.00799 | 0.0049 | 144.5932
10 | 1.204 | 0.00853 | 0.0055 | 141.1489
10.5 | 1.2512 | 0.00913 | 0.0063 | 137.0427
11 | 1.2973 | 0.00973 | 0.0073 | 133.3299
11.5 | 1.3422 | 0.01032 | 0.0085 | 130.0581
12 | 1.3864 | 0.0109 | 0.0098 | 127.1927
12.5 | 1.4282 | 0.01153 | 0.0114 | 123.8682
13 | 1.4667 | 0.01223 | 0.0135 | 119.9264
13.5 | 1.5016 | 0.01293 | 0.0161 | 116.133
14 | 1.5201 | 0.01366 | 0.022 | 111.2811
14.5 | 1.5323 | 0.01473 | 0.0283 | 104.0258
15 | 1.5545 | 0.01562 | 0.0323 | 99.5198
15.5 | 1.5629 | 0.01719 | 0.0374 | 90.9191
16 | 1.5504 | 0.02004 | 0.0436 | 77.3653
16.5 | 1.6076 | 0.02262 | 0.0365 | 71.0698
17.5 | 1.6564 | 0.03059 | 0.0301 | 54.1484
18 | 1.6462 | 0.03684 | 0.0291 | 44.6851
18.5 | 1.6446 | 0.04229 | 0.0279 | 38.8886
19 | 1.6304 | 0.04933 | 0.0263 | 33.0509
19.5 | 1.607 | 0.05774 | 0.024 | 27.8317
20 | 1.5663 | 0.06854 | 0.0209 | 22.8523

## 131. Re 16M Mach 0.10 (1)
BIGFOIL.COM POLAR EXPORT
e327
EPPLER 327 |  |  |  | Cl Max: | 1.374 | at alpha= | 11.5 | deg
JavaFoil+Calcfoil stall+Eppler ext transition |  |  |  | L/D Max: | 154.871 | at alpha= | 8 | deg
Re: | 16000000 |  |  | Cd Min: | 0.00489 | at alpha= | 3 | deg
Mach: | 0.1 |  |  | Cl=0 at alpha= | -1.125 | deg
|  |  |  | @ Cl=0.1, Cd= | 0.0066985
|  |  |  | @ Cl=0.4, Cd= | 0.0050134
|  |  |  | @ Cl=0.6, Cd= | 0.0050161
alpha (deg) | Cl | Cd | Cm | Cl/Cd
-13.5 | -0.343 | 0.07121 | 0.012 | -4.81
-13 | -0.364 | 0.06243 | 0.012 | -5.836
-12.5 | -0.442 | 0.01449 | 0.016 | -30.482
-12 | -0.469 | 0.01213 | 0.016 | -38.644
-11.5 | -0.491 | 0.01123 | 0.016 | -43.759
-11 | -0.512 | 0.01064 | 0.015 | -48.139
-10.5 | -0.53 | 0.01009 | 0.015 | -52.57
-10 | -0.546 | 0.00967 | 0.015 | -56.444
-9.5 | -0.557 | 0.00932 | 0.014 | -59.729
-9 | -0.564 | 0.00898 | 0.014 | -62.786
-8.5 | -0.567 | 0.00583 | 0.013 | -97.101
-8 | -0.564 | 0.00667 | 0.013 | -84.48
-7.5 | -0.555 | 0.00664 | 0.012 | -83.515
-7 | -0.54 | 0.00662 | 0.011 | -81.588
-6.5 | -0.519 | 0.00755 | 0.011 | -68.713
-6 | -0.491 | 0.00742 | 0.01 | -66.259
-5.5 | -0.458 | 0.00737 | 0.01 | -62.189
-5 | -0.419 | 0.00735 | 0.009 | -57.012
-4.5 | -0.375 | 0.00727 | 0.009 | -51.635
-4 | -0.327 | 0.00726 | 0.008 | -45.066
-3.5 | -0.275 | 0.00718 | 0.007 | -38.33
-3 | -0.221 | 0.00718 | 0.007 | -30.725
-2.5 | -0.164 | 0.00719 | 0.006 | -22.74
-2 | -0.105 | 0.00719 | 0.005 | -14.602
-1.5 | -0.045 | 0.0072 | 0.005 | -6.263
-1 | 0.015 | 0.00725 | 0.004 | 2.127
-0.5 | 0.076 | 0.00697 | 0.004 | 10.956
0 | 0.137 | 0.00628 | 0.003 | 21.867
0.5 | 0.198 | 0.00625 | 0.002 | 31.706
1 | 0.259 | 0.00626 | 0.002 | 41.362
1.5 | 0.32 | 0.00503 | 0.001 | 63.559
2 | 0.38 | 0.00502 | 0 | 75.724
2.5 | 0.441 | 0.005 | -0.001 | 88.184
3 | 0.502 | 0.00489 | -0.001 | 102.582
3.5 | 0.562 | 0.00496 | -0.002 | 113.435
4 | 0.623 | 0.00505 | -0.003 | 123.341
4.5 | 0.683 | 0.00522 | -0.003 | 130.701
5 | 0.743 | 0.0054 | -0.004 | 137.681
5.5 | 0.803 | 0.00563 | -0.005 | 142.53
6 | 0.862 | 0.00583 | -0.005 | 147.796
6.5 | 0.921 | 0.00615 | -0.006 | 149.849
7 | 0.98 | 0.00643 | -0.007 | 152.421
7.5 | 1.037 | 0.00671 | -0.008 | 154.64
8 | 1.094 | 0.00706 | -0.008 | 154.871
8.5 | 1.149 | 0.00743 | -0.009 | 154.586
9 | 1.202 | 0.00786 | -0.01 | 153.016
9.5 | 1.253 | 0.00829 | -0.011 | 151.08
10 | 1.3 | 0.0088 | -0.011 | 147.627
10.5 | 1.336 | 0.00934 | -0.012 | 143.02
11 | 1.366 | 0.01001 | -0.013 | 136.442
11.5 | 1.374 | 0.01619 | -0.013 | 84.88
12 | 1.365 | 0.01475 | -0.014 | 92.514
12.5 | 1.355 | 0.01531 | -0.014 | 88.532
13 | 1.338 | 0.02049 | -0.015 | 65.294
13.5 | 1.315 | 0.02315 | -0.015 | 56.806
14 | 1.286 | 0.02613 | -0.016 | 49.204
14.5 | 1.249 | 0.02952 | -0.017 | 42.321
15 | 1.207 | 0.03327 | -0.017 | 36.272
15.5 | 1.16 | 0.03731 | -0.018 | 31.077
16 | 1.106 | 0.04203 | -0.018 | 26.315
16.5 | 1.05 | 0.04708 | -0.019 | 22.305

## 132. Re 16M Mach 0.10 (2)
BIGFOIL.COM POLAR EXPORT
e327
EPPLER 327 |  |  |  | Cl Max: | 1.6445 | at alpha= | 17.5 | deg
XFOIL ncrit=9 |  |  |  | L/D Max: | 158.178 | at alpha= | 6.5 | deg
Re: | 16000000 |  |  | Cd Min: | 0.06359 | at alpha= | 19.5 | deg
Mach: | 0.1 |  |  | Cl=0 at alpha= | -1.1813 | deg
|  |  |  | @ Cl=0.1, Cd= | 0.0056205
|  |  |  | @ Cl=0.4, Cd= | 0.0038668
|  |  |  | @ Cl=0.6, Cd= | 0.0043146
alpha (deg) | Cl | Cd | Cm | Cl/Cd
-19 | -1.3328 | 0.05777 | -0.0507 | -23.0708
-18.5 | -1.3513 | 0.04906 | -0.0547 | -27.5438
-18 | -1.3676 | 0.04237 | -0.0552 | -32.2776
-17.5 | -1.277 | 0.04686 | -0.0535 | -27.2514
-17 | -1.3867 | 0.03297 | -0.0498 | -42.0594
-16.5 | -1.3852 | 0.02977 | -0.0456 | -46.5301
-16 | -1.3666 | 0.02793 | -0.0419 | -48.9295
-15.5 | -1.2718 | 0.03158 | -0.044 | -40.2723
-15 | -1.3192 | 0.02521 | -0.0342 | -52.3284
-14.5 | -1.3415 | 0.02119 | -0.0237 | -63.3082
-13.5 | -1.2433 | 0.01926 | -0.0225 | -64.5535
-13 | -1.1913 | 0.01676 | -0.0238 | -71.08
-12 | -1.1103 | 0.01559 | -0.018 | -71.2187
-11.5 | -1.0494 | 0.01679 | -0.0182 | -62.5015
-11 | -1.0073 | 0.01589 | -0.0157 | -63.3921
-10.5 | -0.9609 | 0.01532 | -0.0139 | -62.7219
-10 | -0.9114 | 0.01504 | -0.0126 | -60.5984
-9.5 | -0.8755 | 0.01277 | -0.0091 | -68.5591
-9 | -0.7941 | 0.01687 | -0.0129 | -47.0717
-8.5 | -0.771 | 0.01238 | -0.0074 | -62.2779
-8 | -0.7276 | 0.01068 | -0.005 | -68.1273
-7.5 | -0.6775 | 0.00997 | -0.0037 | -67.9539
-7 | -0.6271 | 0.00929 | -0.0024 | -67.5027
-6.5 | -0.5763 | 0.00866 | -0.0012 | -66.5473
-6 | -0.5245 | 0.00816 | -0.0002 | -64.277
-5.5 | -0.4725 | 0.0077 | 0.0008 | -61.3636
-5 | -0.4202 | 0.00727 | 0.0017 | -57.7992
-4.5 | -0.3668 | 0.00696 | 0.0025 | -52.7011
-4 | -0.3134 | 0.00666 | 0.0032 | -47.0571
-3.5 | -0.259 | 0.00643 | 0.0037 | -40.2799
-3 | -0.2038 | 0.00624 | 0.004 | -32.6603
-1.5 | -0.0355 | 0.00594 | 0.0042 | -5.9764
-1 | 0.0202 | 0.00584 | 0.0043 | 3.4589
-0.5 | 0.0761 | 0.00569 | 0.0044 | 13.3743
0 | 0.1311 | 0.00553 | 0.0046 | 23.7071
0.5 | 0.1854 | 0.00527 | 0.0049 | 35.1803
1 | 0.238 | 0.00491 | 0.0054 | 48.4725
1.5 | 0.2899 | 0.00448 | 0.0059 | 64.7098
2 | 0.3395 | 0.00383 | 0.0069 | 88.6423
2.5 | 0.3964 | 0.00386 | 0.0067 | 102.6943
3 | 0.4542 | 0.00397 | 0.0062 | 114.4081
3.5 | 0.5126 | 0.00409 | 0.0056 | 125.3301
4 | 0.5697 | 0.00423 | 0.0052 | 134.6809
4.5 | 0.627 | 0.00439 | 0.0048 | 142.8246
5 | 0.6836 | 0.0046 | 0.0044 | 148.6087
5.5 | 0.7404 | 0.00479 | 0.004 | 154.572
6 | 0.7952 | 0.00513 | 0.0039 | 155.0097
6.5 | 0.851 | 0.00538 | 0.0037 | 158.1784
7 | 0.9046 | 0.00578 | 0.0038 | 156.5052
7.5 | 0.9579 | 0.00617 | 0.0039 | 155.2512
8 | 1.0104 | 0.00659 | 0.0041 | 153.3232
8.5 | 1.0622 | 0.00704 | 0.0044 | 150.8807
9 | 1.1139 | 0.00747 | 0.0048 | 149.1165
9.5 | 1.163 | 0.00805 | 0.0055 | 144.472
10 | 1.2117 | 0.00862 | 0.0063 | 140.5684
10.5 | 1.2594 | 0.00921 | 0.0072 | 136.7427
11 | 1.3053 | 0.00984 | 0.0084 | 132.6524
11.5 | 1.3505 | 0.01043 | 0.0097 | 129.4823
12 | 1.3946 | 0.01103 | 0.0111 | 126.437
12.5 | 1.4359 | 0.01169 | 0.013 | 122.8315
13 | 1.4732 | 0.01243 | 0.0155 | 118.5197
13.5 | 1.5023 | 0.01312 | 0.0195 | 114.5046
14 | 1.5188 | 0.01398 | 0.0258 | 108.6409
14.5 | 1.5275 | 0.01524 | 0.0323 | 100.2297
15 | 1.548 | 0.01631 | 0.0364 | 94.9111
15.5 | 1.5565 | 0.01808 | 0.041 | 86.0896
16 | 1.5459 | 0.0214 | 0.0458 | 72.2383
16.5 | 1.6108 | 0.02466 | 0.0363 | 65.3204
17.5 | 1.6445 | 0.03378 | 0.0309 | 48.6827
18 | 1.6251 | 0.04113 | 0.0296 | 39.5113
18.5 | 1.6247 | 0.0466 | 0.0284 | 34.8648
19 | 1.6059 | 0.05438 | 0.0264 | 29.5311
19.5 | 1.5768 | 0.06359 | 0.0238 | 24.7964

## 133. Re 16M Mach 0.25 (1)
BIGFOIL.COM POLAR EXPORT
e327
EPPLER 327 |  |  |  | Cl Max: | 1.357 | at alpha= | 10.5 | deg
JavaFoil+Calcfoil stall+Eppler ext transition |  |  |  | L/D Max: | 152.835 | at alpha= | 7.5 | deg
Re: | 16000000 |  |  | Cd Min: | 0.00495 | at alpha= | 3 | deg
Mach: | 0.25 |  |  | Cl=0 at alpha= | -1.129 | deg
|  |  |  | @ Cl=0.1, Cd= | 0.0067921
|  |  |  | @ Cl=0.4, Cd= | 0.0050557
|  |  |  | @ Cl=0.6, Cd= | 0.0050682
alpha (deg) | Cl | Cd | Cm | Cl/Cd
-12 | -0.065 | 0.06322 | 0.011 | -1.026
-11.5 | -0.062 | 0.0587 | 0.011 | -1.059
-11 | -0.159 | 0.04173 | 0.013 | -3.816
-10.5 | -0.253 | 0.0113 | 0.015 | -22.377
-10 | -0.312 | 0.01035 | 0.015 | -30.184
-9.5 | -0.364 | 0.00981 | 0.014 | -37.066
-9 | -0.407 | 0.00943 | 0.014 | -43.116
-8.5 | -0.442 | 0.00908 | 0.013 | -48.679
-8 | -0.468 | 0.00599 | 0.013 | -78.209
-7.5 | -0.485 | 0.00682 | 0.012 | -71.112
-7 | -0.491 | 0.00677 | 0.012 | -72.513
-6.5 | -0.488 | 0.00675 | 0.011 | -72.253
-6 | -0.473 | 0.00761 | 0.011 | -62.15
-5.5 | -0.449 | 0.00752 | 0.01 | -59.789
-5 | -0.417 | 0.00743 | 0.009 | -56.134
-4.5 | -0.377 | 0.00734 | 0.009 | -51.404
-4 | -0.331 | 0.00734 | 0.008 | -45.132
-3.5 | -0.28 | 0.00727 | 0.008 | -38.578
-3 | -0.225 | 0.00726 | 0.007 | -31.031
-2.5 | -0.168 | 0.0073 | 0.006 | -22.951
-2 | -0.108 | 0.00728 | 0.006 | -14.788
-1.5 | -0.046 | 0.00732 | 0.005 | -6.328
-1 | 0.016 | 0.00731 | 0.004 | 2.166
-0.5 | 0.078 | 0.00704 | 0.004 | 11.139
0 | 0.141 | 0.00633 | 0.003 | 22.266
0.5 | 0.204 | 0.00632 | 0.002 | 32.219
1 | 0.266 | 0.00632 | 0.002 | 42.064
1.5 | 0.328 | 0.00506 | 0.001 | 64.937
2 | 0.391 | 0.00506 | 0 | 77.189
2.5 | 0.453 | 0.00503 | -0.001 | 90.14
3 | 0.515 | 0.00495 | -0.001 | 104.074
3.5 | 0.577 | 0.00502 | -0.002 | 115.053
4 | 0.639 | 0.00515 | -0.003 | 124.277
4.5 | 0.701 | 0.00533 | -0.003 | 131.665
5 | 0.763 | 0.00551 | -0.004 | 138.534
5.5 | 0.824 | 0.00577 | -0.005 | 142.716
6 | 0.885 | 0.00599 | -0.006 | 147.781
6.5 | 0.946 | 0.00633 | -0.006 | 149.323
7 | 1.005 | 0.00664 | -0.007 | 151.385
7.5 | 1.064 | 0.00696 | -0.008 | 152.835
8 | 1.122 | 0.00736 | -0.009 | 152.337
8.5 | 1.178 | 0.00779 | -0.009 | 151.15
9 | 1.231 | 0.00828 | -0.01 | 148.678
9.5 | 1.281 | 0.00883 | -0.011 | 145.082
10 | 1.326 | 0.00942 | -0.012 | 140.704
10.5 | 1.357 | 0.01019 | -0.012 | 133.177
11 | 1.354 | 0.01443 | -0.013 | 93.823
11.5 | 1.345 | 0.01393 | -0.013 | 96.512
12 | 1.328 | 0.01862 | -0.014 | 71.296
12.5 | 1.297 | 0.02193 | -0.014 | 59.14
13 | 1.255 | 0.02532 | -0.015 | 49.563
13.5 | 1.2 | 0.02892 | -0.016 | 41.508
14 | 1.133 | 0.0331 | -0.016 | 34.215
14.5 | 1.053 | 0.0377 | -0.017 | 27.93
15 | 0.962 | 0.04328 | -0.017 | 22.232
15.5 | 0.862 | 0.04955 | -0.017 | 17.404

## 134. Re 16M Mach 0.25 (2)
BIGFOIL.COM POLAR EXPORT
e327
EPPLER 327 |  |  |  | Cl Max: | 1.587 | at alpha= | 16.5 | deg
XFOIL ncrit=9 |  |  |  | L/D Max: | 161.207 | at alpha= | 6.5 | deg
Re: | 16000000 |  |  | Cd Min: | 0.13531 | at alpha= | -14.5 | deg
Mach: | 0.25 |  |  | Cl=0 at alpha= | -1.1976 | deg
|  |  |  | @ Cl=0.1, Cd= | 0.0056705
|  |  |  | @ Cl=0.4, Cd= | 0.0038701
|  |  |  | @ Cl=0.6, Cd= | 0.004308
alpha (deg) | Cl | Cd | Cm | Cl/Cd
-14.5 | -0.5014 | 0.13531 | -0.018 | -3.7056
-14 | -0.4892 | 0.12872 | -0.0211 | -3.8005
-13.5 | -0.4832 | 0.12052 | -0.025 | -4.0093
-13 | -0.6383 | 0.07951 | -0.0489 | -8.0279
-12.5 | -0.4764 | 0.10381 | -0.0331 | -4.5892
-12 | -0.7111 | 0.05473 | -0.0641 | -12.9929
-11.5 | -0.4665 | 0.08909 | -0.0404 | -5.2363
-11 | -0.5316 | 0.06759 | -0.0564 | -7.8651
-10.5 | -0.5956 | 0.05586 | -0.0588 | -10.6624
-10 | -0.6285 | 0.05047 | -0.0531 | -12.4529
-9.5 | -0.8696 | 0.01884 | -0.0213 | -46.1571
-9 | -0.8315 | 0.01663 | -0.0174 | -50
-8.5 | -0.7849 | 0.01532 | -0.0146 | -51.2337
-8 | -0.7312 | 0.01491 | -0.013 | -49.0409
-7.5 | -0.6852 | 0.01316 | -0.0102 | -52.0669
-7 | -0.6351 | 0.01185 | -0.0081 | -53.5949
-6.5 | -0.588 | 0.00993 | -0.0054 | -59.2145
-6 | -0.5357 | 0.00902 | -0.0036 | -59.3902
-5.5 | -0.4835 | 0.00822 | -0.0019 | -58.82
-5 | -0.4303 | 0.00761 | -0.0003 | -56.544
-4.5 | -0.3757 | 0.00719 | 0.0009 | -52.2531
-4 | -0.3212 | 0.0068 | 0.0021 | -47.2353
-3.5 | -0.2654 | 0.00653 | 0.0029 | -40.6432
-3 | -0.2084 | 0.00634 | 0.0034 | -32.8707
-2.5 | -0.151 | 0.00617 | 0.0038 | -24.4733
-1.5 | -0.0349 | 0.00598 | 0.0042 | -5.8361
-1 | 0.0228 | 0.00588 | 0.0043 | 3.8776
-0.5 | 0.0801 | 0.00573 | 0.0045 | 13.9791
0 | 0.137 | 0.00556 | 0.0047 | 24.6403
0.5 | 0.1926 | 0.00531 | 0.0051 | 36.2712
1 | 0.2467 | 0.00493 | 0.0057 | 50.0406
1.5 | 0.2988 | 0.00443 | 0.0066 | 67.4492
2 | 0.3505 | 0.00382 | 0.0077 | 91.7539
2.5 | 0.4098 | 0.00388 | 0.0073 | 105.6186
3 | 0.4698 | 0.00401 | 0.0069 | 117.1571
3.5 | 0.5301 | 0.00414 | 0.0064 | 128.0435
4 | 0.5896 | 0.00428 | 0.006 | 137.757
4.5 | 0.649 | 0.00444 | 0.0056 | 146.1712
5 | 0.7078 | 0.00465 | 0.0054 | 152.2151
5.5 | 0.7666 | 0.00487 | 0.0051 | 157.4127
6 | 0.8238 | 0.0052 | 0.0052 | 158.4231
6.5 | 0.8818 | 0.00547 | 0.0051 | 161.2066
7 | 0.9376 | 0.00589 | 0.0054 | 159.1851
7.5 | 0.9928 | 0.00633 | 0.0059 | 156.8404
8 | 1.047 | 0.00681 | 0.0065 | 153.7445
8.5 | 1.1011 | 0.00727 | 0.0072 | 151.458
9 | 1.1545 | 0.00776 | 0.0081 | 148.7758
9.5 | 1.2054 | 0.00837 | 0.0093 | 144.0143
10 | 1.2543 | 0.00906 | 0.0109 | 138.4437
10.5 | 1.303 | 0.00971 | 0.0126 | 134.1916
11 | 1.3492 | 0.01041 | 0.0147 | 129.6061
11.5 | 1.3936 | 0.0111 | 0.017 | 125.5495
12 | 1.4348 | 0.01184 | 0.02 | 121.1824
13 | 1.4826 | 0.01358 | 0.0317 | 109.1753
13.5 | 1.5021 | 0.01462 | 0.0376 | 102.7428
14 | 1.5071 | 0.0164 | 0.0442 | 91.8963
14.5 | 1.4946 | 0.01964 | 0.0505 | 76.0998
15 | 1.5145 | 0.02183 | 0.0528 | 69.377
15.5 | 1.5085 | 0.02561 | 0.0563 | 58.9028
16 | 1.5518 | 0.03264 | 0.0446 | 47.5429
16.5 | 1.587 | 0.03944 | 0.0352 | 40.2383
17 | 1.5705 | 0.04522 | 0.0369 | 34.7302
17.5 | 1.5571 | 0.05336 | 0.0335 | 29.181
18 | 1.516 | 0.06392 | 0.0305 | 23.7171
18.5 | 1.504 | 0.07148 | 0.0283 | 21.0409
19 | 1.4742 | 0.08123 | 0.0251 | 18.1485
19.5 | 1.44 | 0.09178 | 0.0213 | 15.6897
20 | 1.4012 | 0.10321 | 0.0171 | 13.5762

## 135. Re 16M Mach 0.50 (1)
BIGFOIL.COM POLAR EXPORT
e327
EPPLER 327 |  |  |  | Cl Max: | 1.307 | at alpha= | 9.5 | deg
JavaFoil+Calcfoil stall+Eppler ext transition |  |  |  | L/D Max: | 143.395 | at alpha= | 6.5 | deg
Re: | 16000000 |  |  | Cd Min: | 0.00511 | at alpha= | 2.5 | deg
Mach: | 0.5 |  |  | Cl=0 at alpha= | -1.1286 | deg
|  |  |  | @ Cl=0.1, Cd= | 0.0072994
|  |  |  | @ Cl=0.4, Cd= | 0.0056904
|  |  |  | @ Cl=0.6, Cd= | 0.0052507
alpha (deg) | Cl | Cd | Cm | Cl/Cd
-20 | -1.022 | 0.16657 | 0.016 | -6.136
-19.5 | -0.996 | 0.16202 | 0.015 | -6.149
-19 | -0.97 | 0.1557 | 0.015 | -6.233
-18.5 | -0.948 | 0.13787 | 0.015 | -6.875
-18 | -0.924 | 0.12699 | 0.015 | -7.277
-17.5 | -0.898 | 0.12084 | 0.015 | -7.43
-17 | -0.87 | 0.1164 | 0.015 | -7.478
-16.5 | -0.842 | 0.11318 | 0.014 | -7.438
-16 | -0.814 | 0.10966 | 0.014 | -7.426
-15.5 | -0.786 | 0.10654 | 0.013 | -7.381
-15 | -0.758 | 0.10357 | 0.012 | -7.318
-14.5 | -0.731 | 0.09948 | 0.012 | -7.35
-14 | -0.705 | 0.0954 | 0.012 | -7.386
-13.5 | -0.679 | 0.09473 | 0.011 | -7.166
-13 | -0.653 | 0.08796 | 0.011 | -7.419
-12.5 | -0.625 | 0.08418 | 0.011 | -7.424
-12 | -0.598 | 0.07985 | 0.01 | -7.483
-11.5 | -0.57 | 0.07563 | 0.01 | -7.54
-11 | -0.544 | 0.07015 | 0.01 | -7.749
-10.5 | -0.517 | 0.06519 | 0.009 | -7.929
-10 | -0.49 | 0.06063 | 0.009 | -8.087
-9.5 | -0.461 | 0.0619 | 0.008 | -7.455
-9 | -0.438 | 0.05274 | 0.009 | -8.309
-8.5 | -0.498 | 0.01065 | 0.015 | -46.746
-8 | -0.467 | 0.00974 | 0.014 | -47.976
-7.5 | -0.433 | 0.00977 | 0.014 | -44.355
-7 | -0.401 | 0.00927 | 0.013 | -43.267
-6.5 | -0.368 | 0.00898 | 0.012 | -40.923
-6 | -0.334 | 0.0072 | 0.012 | -46.417
-5.5 | -0.301 | 0.0083 | 0.011 | -36.241
-5 | -0.267 | 0.00815 | 0.011 | -32.713
-4.5 | -0.232 | 0.00801 | 0.01 | -29.019
-4 | -0.238 | 0.00784 | 0.009 | -30.362
-3.5 | -0.282 | 0.00777 | 0.008 | -36.274
-3 | -0.24 | 0.00772 | 0.008 | -31.132
-2.5 | -0.183 | 0.00769 | 0.007 | -23.815
-2 | -0.119 | 0.00767 | 0.006 | -15.516
-1.5 | -0.052 | 0.00768 | 0.006 | -6.715
-1 | 0.018 | 0.00774 | 0.005 | 2.283
-0.5 | 0.088 | 0.00744 | 0.004 | 11.773
0 | 0.158 | 0.00662 | 0.003 | 23.785
0.5 | 0.227 | 0.00661 | 0.003 | 34.366
1 | 0.297 | 0.00665 | 0.002 | 44.696
1.5 | 0.367 | 0.00614 | 0.001 | 59.686
2 | 0.436 | 0.0052 | 0 | 83.918
2.5 | 0.506 | 0.00511 | -0.001 | 98.967
3 | 0.575 | 0.0052 | -0.001 | 110.594
3.5 | 0.644 | 0.00534 | -0.002 | 120.668
4 | 0.713 | 0.0056 | -0.003 | 127.35
4.5 | 0.782 | 0.00585 | -0.004 | 133.642
5 | 0.85 | 0.0061 | -0.005 | 139.254
5.5 | 0.918 | 0.0065 | -0.005 | 141.078
6 | 0.985 | 0.00691 | -0.006 | 142.567
6.5 | 1.051 | 0.00733 | -0.007 | 143.395
7 | 1.115 | 0.00793 | -0.008 | 140.643
7.5 | 1.177 | 0.0086 | -0.009 | 136.977
8 | 1.236 | 0.00942 | -0.01 | 131.294
8.5 | 1.278 | 0.0146 | -0.01 | 87.53
9 | 1.295 | 0.01241 | -0.011 | 104.37
9.5 | 1.307 | 0.01763 | -0.012 | 74.115
10 | 1.291 | 0.02163 | -0.012 | 59.71
10.5 | 1.146 | 0.0273 | -0.013 | 41.992
11 | 0.77 | 0.03513 | -0.013 | 21.906
11.5 | 0.79 | 0.04254 | -0.014 | 18.579
12 | 0.818 | 0.04537 | -0.014 | 18.024
12.5 | 0.841 | 0.0521 | -0.015 | 16.152
13 | 0.85 | 0.06977 | -0.014 | 12.177
13.5 | 0.898 | 0.05802 | -0.016 | 15.483
14 | 0.92 | 0.06719 | -0.016 | 13.69
14.5 | 0.901 | 0.10574 | -0.014 | 8.517

## 136. Re 16M Mach 0.50 (2)
BIGFOIL.COM POLAR EXPORT
e327
EPPLER 327 |  |  |  | Cl Max: | 1.4857 | at alpha= | 12.5 | deg
XFOIL ncrit=9 |  |  |  | L/D Max: | 171.254 | at alpha= | 6 | deg
Re: | 16000000 |  |  | Cd Min: | 0.03783 | at alpha= | 13.5 | deg
Mach: | 0.5 |  |  | Cl=0 at alpha= | -99 | deg
|  |  |  | @ Cl=0.1, Cd= | 0.00574
|  |  |  | @ Cl=0.4, Cd= | 0.0039414
|  |  |  | @ Cl=0.6, Cd= | 0.0043344
alpha (deg) | Cl | Cd | Cm | Cl/Cd
0 | 0.1645 | 0.00574 | 0.0055 | 28.6585
0.5 | 0.2269 | 0.00546 | 0.0064 | 41.5568
1 | 0.2846 | 0.00498 | 0.008 | 57.1486
1.5 | 0.3357 | 0.00401 | 0.0107 | 83.7157
2 | 0.4013 | 0.00394 | 0.0111 | 101.8528
2.5 | 0.4708 | 0.00403 | 0.0107 | 116.8238
3 | 0.5404 | 0.00418 | 0.0105 | 129.2823
3.5 | 0.6099 | 0.00436 | 0.0103 | 139.8853
4 | 0.6794 | 0.00455 | 0.0103 | 149.3187
4.5 | 0.7492 | 0.00473 | 0.0103 | 158.3932
5 | 0.8184 | 0.00496 | 0.0107 | 165
5.5 | 0.8866 | 0.00528 | 0.0114 | 167.9167
6 | 0.9556 | 0.00558 | 0.0123 | 171.2545
6.5 | 1.0217 | 0.00604 | 0.0137 | 169.1556
7 | 1.0891 | 0.00646 | 0.0153 | 168.5913
7.5 | 1.1528 | 0.00706 | 0.0177 | 163.2861
8 | 1.2151 | 0.00772 | 0.0206 | 157.3964
8.5 | 1.2742 | 0.00846 | 0.0242 | 150.6147
9 | 1.3325 | 0.00918 | 0.0282 | 145.1525
9.5 | 1.3833 | 0.01007 | 0.0335 | 137.3684
10 | 1.4215 | 0.01095 | 0.041 | 129.8174
10.5 | 1.4416 | 0.0122 | 0.0506 | 118.1639
11 | 1.4611 | 0.01375 | 0.0591 | 106.2618
11.5 | 1.4755 | 0.01604 | 0.0662 | 91.9888
12 | 1.4839 | 0.01962 | 0.071 | 75.632
12.5 | 1.4857 | 0.02439 | 0.0741 | 60.9143
13 | 1.4661 | 0.03094 | 0.0759 | 47.3853
13.5 | 1.4452 | 0.03783 | 0.0769 | 38.2025

## 137. Re 18M Mach 0.00 (1)
BIGFOIL.COM POLAR EXPORT
e327
EPPLER 327 |  |  |  | Cl Max: | 1.378 | at alpha= | 11.5 | deg
JavaFoil+Calcfoil stall+Eppler ext transition |  |  |  | L/D Max: | 156.569 | at alpha= | 8 | deg
Re: | 18000000 |  |  | Cd Min: | 0.00505 | at alpha= | 3.5 | deg
Mach: | 0 |  |  | Cl=0 at alpha= | -1.125 | deg
|  |  |  | @ Cl=0.1, Cd= | 0.0067097
|  |  |  | @ Cl=0.4, Cd= | 0.005136
|  |  |  | @ Cl=0.6, Cd= | 0.0050773
alpha (deg) | Cl | Cd | Cm | Cl/Cd
-14 | -0.37 | 0.07165 | 0.013 | -5.159
-13.5 | -0.39 | 0.06201 | 0.013 | -6.291
-13 | -0.462 | 0.01622 | 0.017 | -28.494
-12.5 | -0.489 | 0.01268 | 0.017 | -38.571
-12 | -0.511 | 0.01138 | 0.016 | -44.859
-11.5 | -0.529 | 0.01071 | 0.016 | -49.395
-11 | -0.546 | 0.01028 | 0.015 | -53.081
-10.5 | -0.56 | 0.00976 | 0.015 | -57.391
-10 | -0.571 | 0.00937 | 0.015 | -60.98
-9.5 | -0.578 | 0.00908 | 0.014 | -63.714
-9 | -0.582 | 0.00873 | 0.014 | -66.657
-8.5 | -0.581 | 0.00657 | 0.013 | -88.345
-8 | -0.574 | 0.00657 | 0.012 | -87.419
-7.5 | -0.563 | 0.00651 | 0.012 | -86.424
-7 | -0.546 | 0.0065 | 0.011 | -83.876
-6.5 | -0.522 | 0.0074 | 0.011 | -70.577
-6 | -0.493 | 0.00729 | 0.01 | -67.675
-5.5 | -0.459 | 0.00721 | 0.01 | -63.58
-5 | -0.419 | 0.00719 | 0.009 | -58.243
-4.5 | -0.375 | 0.00712 | 0.008 | -52.644
-4 | -0.326 | 0.00711 | 0.008 | -45.898
-3.5 | -0.274 | 0.00706 | 0.007 | -38.861
-3 | -0.22 | 0.00707 | 0.007 | -31.088
-2.5 | -0.163 | 0.00709 | 0.006 | -22.953
-2 | -0.104 | 0.00712 | 0.005 | -14.673
-1.5 | -0.045 | 0.00708 | 0.005 | -6.341
-1 | 0.015 | 0.0071 | 0.004 | 2.158
-0.5 | 0.076 | 0.00693 | 0.003 | 10.959
0 | 0.137 | 0.00637 | 0.003 | 21.437
0.5 | 0.197 | 0.00634 | 0.002 | 31.108
1 | 0.258 | 0.00568 | 0.002 | 45.359
1.5 | 0.318 | 0.0051 | 0.001 | 62.363
2 | 0.379 | 0.00515 | 0 | 73.472
2.5 | 0.439 | 0.00511 | -0.001 | 85.868
3 | 0.499 | 0.00514 | -0.001 | 97.174
3.5 | 0.559 | 0.00505 | -0.002 | 110.866
4 | 0.619 | 0.00509 | -0.003 | 121.786
4.5 | 0.679 | 0.0052 | -0.003 | 130.613
5 | 0.739 | 0.00537 | -0.004 | 137.724
5.5 | 0.799 | 0.00559 | -0.005 | 142.886
6 | 0.858 | 0.00579 | -0.005 | 148.221
6.5 | 0.917 | 0.00608 | -0.006 | 150.716
7 | 0.975 | 0.00636 | -0.007 | 153.376
7.5 | 1.032 | 0.00662 | -0.008 | 155.901
8 | 1.089 | 0.00695 | -0.008 | 156.569
8.5 | 1.144 | 0.00731 | -0.009 | 156.502
9 | 1.197 | 0.0077 | -0.01 | 155.389
9.5 | 1.248 | 0.00813 | -0.01 | 153.386
10 | 1.295 | 0.00858 | -0.011 | 150.867
10.5 | 1.332 | 0.00912 | -0.012 | 146.013
11 | 1.363 | 0.00968 | -0.013 | 140.759
11.5 | 1.378 | 0.01549 | -0.013 | 88.954
12 | 1.374 | 0.01516 | -0.014 | 90.643
12.5 | 1.366 | 0.0142 | -0.014 | 96.222
13 | 1.352 | 0.01895 | -0.015 | 71.324
13.5 | 1.333 | 0.0215 | -0.015 | 61.982
14 | 1.307 | 0.02433 | -0.016 | 53.724
14.5 | 1.276 | 0.02734 | -0.017 | 46.673
15 | 1.239 | 0.03081 | -0.017 | 40.209
15.5 | 1.197 | 0.03455 | -0.018 | 34.649
16 | 1.149 | 0.03899 | -0.018 | 29.472
16.5 | 1.099 | 0.04361 | -0.019 | 25.194

## 138. Re 18M Mach 0.00 (2)
BIGFOIL.COM POLAR EXPORT
e327
EPPLER 327 |  |  |  | Cl Max: | 1.6642 | at alpha= | 18.5 | deg
XFOIL ncrit=9 |  |  |  | L/D Max: | 158.333 | at alpha= | 6.5 | deg
Re: | 18000000 |  |  | Cd Min: | 0.06611 | at alpha= | 20 | deg
Mach: | 0 |  |  | Cl=0 at alpha= | -1.1756 | deg
|  |  |  | @ Cl=0.1, Cd= | 0.0055435
|  |  |  | @ Cl=0.4, Cd= | 0.0038102
|  |  |  | @ Cl=0.6, Cd= | 0.0042904
alpha (deg) | Cl | Cd | Cm | Cl/Cd
-20 | -1.5251 | 0.04263 | -0.0552 | -35.7753
-19.5 | -1.5788 | 0.03387 | -0.0523 | -46.6135
-19 | -1.5759 | 0.03063 | -0.0491 | -51.4496
-18.5 | -1.5561 | 0.02881 | -0.0464 | -54.0125
-18 | -1.5377 | 0.02697 | -0.0432 | -57.0152
-17.5 | -1.488 | 0.02732 | -0.0424 | -54.4656
-17 | -1.499 | 0.02361 | -0.0358 | -63.49
-16.5 | -1.4761 | 0.02223 | -0.0319 | -66.4013
-16 | -1.448 | 0.02124 | -0.0283 | -68.1733
-15.5 | -1.3843 | 0.02261 | -0.0289 | -61.2251
-15 | -1.3906 | 0.01974 | -0.0202 | -70.4458
-14.5 | -1.3622 | 0.01735 | -0.0169 | -78.513
-14 | -1.3055 | 0.01683 | -0.0178 | -77.5698
-13.5 | -1.2344 | 0.01599 | -0.0221 | -77.1982
-13 | -1.2073 | 0.01456 | -0.0173 | -82.919
-12.5 | -1.1562 | 0.01498 | -0.0164 | -77.1829
-12 | -1.1202 | 0.01362 | -0.0131 | -82.2467
-11.5 | -1.0622 | 0.01448 | -0.0133 | -73.3564
-11 | -1.017 | 0.01385 | -0.0115 | -73.4296
-10.5 | -0.9688 | 0.01346 | -0.0102 | -71.9762
-10 | -0.8467 | 0.02218 | -0.0203 | -38.174
-9 | -0.8174 | 0.01266 | -0.0073 | -64.5656
-8.5 | -0.7736 | 0.01124 | -0.0052 | -68.8256
-8 | -0.7274 | 0.0101 | -0.0035 | -72.0198
-7.5 | -0.6765 | 0.00957 | -0.0025 | -70.6897
-7 | -0.6257 | 0.009 | -0.0014 | -69.5222
-6.5 | -0.5745 | 0.00848 | -0.0005 | -67.7476
-6 | -0.5226 | 0.00805 | 0.0004 | -64.9193
-5.5 | -0.4707 | 0.00762 | 0.0012 | -61.7717
-3.5 | -0.2584 | 0.00633 | 0.0039 | -40.8215
-3 | -0.2038 | 0.00614 | 0.0043 | -33.1922
-2.5 | -0.1481 | 0.00602 | 0.0043 | -24.6013
-2 | -0.0921 | 0.00595 | 0.0043 | -15.479
-1.5 | -0.0362 | 0.00585 | 0.0043 | -6.188
-1 | 0.0196 | 0.00573 | 0.0044 | 3.4206
-0.5 | 0.0751 | 0.00562 | 0.0044 | 13.363
0 | 0.1304 | 0.00545 | 0.0045 | 23.9266
0.5 | 0.1846 | 0.00526 | 0.0047 | 35.0951
1 | 0.238 | 0.00494 | 0.005 | 48.1781
1.5 | 0.2908 | 0.00464 | 0.0054 | 62.6724
2 | 0.3415 | 0.0041 | 0.0061 | 83.2927
2.5 | 0.3947 | 0.0038 | 0.0064 | 103.8684
3 | 0.452 | 0.00391 | 0.006 | 115.601
3.5 | 0.5094 | 0.00404 | 0.0055 | 126.0891
4 | 0.5665 | 0.00422 | 0.005 | 134.2417
4.5 | 0.6236 | 0.00434 | 0.0045 | 143.6866
5 | 0.6794 | 0.00457 | 0.0042 | 148.6652
5.5 | 0.7356 | 0.00477 | 0.0038 | 154.2138
6 | 0.7908 | 0.00504 | 0.0036 | 156.9048
6.5 | 0.8455 | 0.00534 | 0.0034 | 158.3333
7 | 0.8988 | 0.00573 | 0.0034 | 156.8586
7.5 | 0.9522 | 0.0061 | 0.0034 | 156.0984
8 | 1.004 | 0.00655 | 0.0036 | 153.2824
8.5 | 1.0565 | 0.00691 | 0.0037 | 152.8944
9 | 1.1072 | 0.00737 | 0.0041 | 150.2307
9.5 | 1.1568 | 0.00789 | 0.0046 | 146.616
10 | 1.2051 | 0.00846 | 0.0053 | 142.4468
10.5 | 1.2534 | 0.00898 | 0.006 | 139.5768
11 | 1.2993 | 0.00961 | 0.007 | 135.2029
11.5 | 1.345 | 0.01017 | 0.0081 | 132.2517
12 | 1.3898 | 0.01072 | 0.0092 | 129.6455
12.5 | 1.4319 | 0.01134 | 0.0108 | 126.2698
13 | 1.4707 | 0.01204 | 0.0128 | 122.1512
13.5 | 1.5076 | 0.01271 | 0.0152 | 118.6153
14 | 1.5275 | 0.01344 | 0.0208 | 113.6533
14.5 | 1.5395 | 0.01449 | 0.0272 | 106.2457
15 | 1.5611 | 0.01536 | 0.0314 | 101.6341
15.5 | 1.5719 | 0.01678 | 0.0364 | 93.677
16 | 1.564 | 0.01945 | 0.0422 | 80.4113
16.5 | 1.5948 | 0.02177 | 0.0407 | 73.2568
17 | 1.6553 | 0.0251 | 0.0316 | 65.9482
17.5 | 1.6576 | 0.02924 | 0.0324 | 56.6895
18 | 1.6598 | 0.03557 | 0.0289 | 46.6629
18.5 | 1.6642 | 0.04035 | 0.0279 | 41.2441
19 | 1.6501 | 0.04727 | 0.0264 | 34.908
19.5 | 1.623 | 0.056 | 0.0242 | 28.9821
20 | 1.5875 | 0.06611 | 0.0213 | 24.013

## 139. Re 18M Mach 0.10 (1)
BIGFOIL.COM POLAR EXPORT
e327
EPPLER 327 |  |  |  | Cl Max: | 1.377 | at alpha= | 11.5 | deg
JavaFoil+Calcfoil stall+Eppler ext transition |  |  |  | L/D Max: | 156.159 | at alpha= | 8 | deg
Re: | 18000000 |  |  | Cd Min: | 0.00504 | at alpha= | 3.5 | deg
Mach: | 0.1 |  |  | Cl=0 at alpha= | -1.125 | deg
|  |  |  | @ Cl=0.1, Cd= | 0.0067118
|  |  |  | @ Cl=0.4, Cd= | 0.0051469
|  |  |  | @ Cl=0.6, Cd= | 0.0050898
alpha (deg) | Cl | Cd | Cm | Cl/Cd
-13.5 | -0.343 | 0.06971 | 0.012 | -4.925
-13 | -0.368 | 0.05783 | 0.013 | -6.358
-12.5 | -0.443 | 0.014 | 0.016 | -31.628
-12 | -0.469 | 0.01188 | 0.016 | -39.484
-11.5 | -0.492 | 0.01103 | 0.016 | -44.577
-11 | -0.513 | 0.01047 | 0.015 | -48.958
-10.5 | -0.531 | 0.00988 | 0.015 | -53.725
-10 | -0.546 | 0.00948 | 0.015 | -57.571
-9.5 | -0.557 | 0.00916 | 0.014 | -60.835
-9 | -0.564 | 0.00882 | 0.014 | -64.006
-8.5 | -0.567 | 0.00575 | 0.013 | -98.59
-8 | -0.564 | 0.00657 | 0.013 | -85.747
-7.5 | -0.555 | 0.00655 | 0.012 | -84.687
-7 | -0.54 | 0.00651 | 0.011 | -82.934
-6.5 | -0.519 | 0.00739 | 0.011 | -70.206
-6 | -0.491 | 0.00727 | 0.01 | -67.559
-5.5 | -0.458 | 0.00723 | 0.01 | -63.381
-5 | -0.419 | 0.00721 | 0.009 | -58.134
-4.5 | -0.375 | 0.00713 | 0.009 | -52.639
-4 | -0.327 | 0.00712 | 0.008 | -45.917
-3.5 | -0.275 | 0.00705 | 0.007 | -39.024
-3 | -0.221 | 0.00708 | 0.007 | -31.141
-2.5 | -0.164 | 0.00709 | 0.006 | -23.059
-2 | -0.105 | 0.00712 | 0.005 | -14.74
-1.5 | -0.045 | 0.00715 | 0.005 | -6.313
-1 | 0.015 | 0.00712 | 0.004 | 2.164
-0.5 | 0.076 | 0.00694 | 0.004 | 11.005
0 | 0.137 | 0.00636 | 0.003 | 21.56
0.5 | 0.198 | 0.00635 | 0.002 | 31.175
1 | 0.259 | 0.00569 | 0.002 | 45.534
1.5 | 0.32 | 0.00511 | 0.001 | 62.612
2 | 0.38 | 0.00516 | 0 | 73.755
2.5 | 0.441 | 0.00512 | -0.001 | 86.117
3 | 0.502 | 0.00514 | -0.001 | 97.538
3.5 | 0.562 | 0.00504 | -0.002 | 111.506
4 | 0.623 | 0.00512 | -0.003 | 121.577
4.5 | 0.683 | 0.00521 | -0.003 | 130.962
5 | 0.743 | 0.00539 | -0.004 | 137.867
5.5 | 0.803 | 0.00561 | -0.005 | 142.978
6 | 0.862 | 0.00582 | -0.005 | 148.204
6.5 | 0.921 | 0.00612 | -0.006 | 150.603
7 | 0.98 | 0.00639 | -0.007 | 153.192
7.5 | 1.037 | 0.00667 | -0.008 | 155.612
8 | 1.094 | 0.00701 | -0.008 | 156.159
8.5 | 1.149 | 0.00737 | -0.009 | 155.951
9 | 1.202 | 0.00777 | -0.01 | 154.749
9.5 | 1.253 | 0.00822 | -0.011 | 152.478
10 | 1.3 | 0.00868 | -0.011 | 149.817
10.5 | 1.336 | 0.00924 | -0.012 | 144.644
11 | 1.366 | 0.00983 | -0.013 | 138.903
11.5 | 1.377 | 0.01586 | -0.013 | 86.807
12 | 1.368 | 0.01428 | -0.014 | 95.808
12.5 | 1.358 | 0.01479 | -0.014 | 91.854
13 | 1.341 | 0.01979 | -0.015 | 67.768
13.5 | 1.318 | 0.0224 | -0.016 | 58.863
14 | 1.288 | 0.02531 | -0.016 | 50.913
14.5 | 1.252 | 0.02851 | -0.017 | 43.911
15 | 1.21 | 0.03217 | -0.017 | 37.601
15.5 | 1.162 | 0.03616 | -0.018 | 32.136
16 | 1.108 | 0.04072 | -0.018 | 27.219
16.5 | 1.052 | 0.04569 | -0.019 | 23.026

## 140. Re 18M Mach 0.10 (2)
BIGFOIL.COM POLAR EXPORT
e327
EPPLER 327 |  |  |  | Cl Max: | 1.6561 | at alpha= | 17 | deg
XFOIL ncrit=9 |  |  |  | L/D Max: | 159.084 | at alpha= | 6.5 | deg
Re: | 18000000 |  |  | Cd Min: | 0.07163 | at alpha= | 20 | deg
Mach: | 0.1 |  |  | Cl=0 at alpha= | -1.1788 | deg
|  |  |  | @ Cl=0.1, Cd= | 0.005556
|  |  |  | @ Cl=0.4, Cd= | 0.0038058
|  |  |  | @ Cl=0.6, Cd= | 0.0042877
alpha (deg) | Cl | Cd | Cm | Cl/Cd
-19.5 | -1.4622 | 0.04737 | -0.0573 | -30.8676
-19 | -1.4891 | 0.03994 | -0.0573 | -37.2834
-18.5 | -1.4826 | 0.03644 | -0.0554 | -40.6861
-18 | -1.4735 | 0.03345 | -0.0527 | -44.0508
-17.5 | -1.4183 | 0.03412 | -0.0518 | -41.568
-17 | -1.461 | 0.02768 | -0.0448 | -52.7818
-16.5 | -1.4462 | 0.02563 | -0.0405 | -56.4261
-16 | -1.4226 | 0.02423 | -0.0366 | -58.7123
-15.5 | -1.35 | 0.02611 | -0.0374 | -51.7043
-15 | -1.369 | 0.02203 | -0.0284 | -62.1425
-14.5 | -1.3624 | 0.01899 | -0.0217 | -71.743
-14 | -1.3054 | 0.01826 | -0.0223 | -71.4896
-13.5 | -1.2336 | 0.01718 | -0.0265 | -71.8044
-13 | -1.2106 | 0.01548 | -0.0209 | -78.2041
-12 | -1.1246 | 0.01436 | -0.0159 | -78.3148
-11.5 | -1.0653 | 0.01528 | -0.0159 | -69.7186
-11 | -1.0209 | 0.01452 | -0.0137 | -70.3099
-10.5 | -0.9731 | 0.01401 | -0.012 | -69.4575
-10 | -0.9234 | 0.01366 | -0.0107 | -67.5988
-9.5 | -0.8839 | 0.0118 | -0.0077 | -74.9068
-9 | -0.8329 | 0.01137 | -0.0066 | -73.2542
-8.5 | -0.7725 | 0.01232 | -0.0071 | -62.7029
-8 | -0.7293 | 0.01059 | -0.0047 | -68.8669
-7.5 | -0.6785 | 0.00995 | -0.0035 | -68.191
-7 | -0.6279 | 0.00927 | -0.0023 | -67.7346
-6.5 | -0.5768 | 0.00866 | -0.0012 | -66.6051
-6 | -0.5247 | 0.00818 | -0.0002 | -64.1443
-5.5 | -0.4727 | 0.00771 | 0.0008 | -61.31
-3.5 | -0.2596 | 0.00635 | 0.0037 | -40.8819
-3 | -0.2043 | 0.00618 | 0.0041 | -33.0583
-2.5 | -0.1486 | 0.00603 | 0.0043 | -24.6434
-1.5 | -0.0361 | 0.00586 | 0.0043 | -6.1604
-1 | 0.0201 | 0.00574 | 0.0044 | 3.5017
-0.5 | 0.0758 | 0.00563 | 0.0044 | 13.4636
0 | 0.1314 | 0.00546 | 0.0045 | 24.0659
0.5 | 0.1859 | 0.00526 | 0.0048 | 35.3422
1 | 0.2396 | 0.00494 | 0.0051 | 48.502
1.5 | 0.2926 | 0.00463 | 0.0055 | 63.1965
2 | 0.3432 | 0.00407 | 0.0063 | 84.3243
2.5 | 0.3972 | 0.0038 | 0.0065 | 104.5263
3 | 0.4548 | 0.00392 | 0.0061 | 116.0204
3.5 | 0.5126 | 0.00405 | 0.0056 | 126.5679
4 | 0.5701 | 0.00422 | 0.0051 | 135.0948
4.5 | 0.6275 | 0.00435 | 0.0047 | 144.2529
5 | 0.6837 | 0.00458 | 0.0044 | 149.2795
5.5 | 0.7404 | 0.00478 | 0.004 | 154.8954
6 | 0.7959 | 0.00506 | 0.0038 | 157.2925
6.5 | 0.8511 | 0.00535 | 0.0036 | 159.0841
7 | 0.9048 | 0.00575 | 0.0037 | 157.3565
7.5 | 0.9585 | 0.00612 | 0.0037 | 156.6176
8 | 1.0107 | 0.00658 | 0.004 | 153.6018
8.5 | 1.0636 | 0.00694 | 0.0042 | 153.2565
9 | 1.1146 | 0.00742 | 0.0046 | 150.2156
9.5 | 1.1645 | 0.00794 | 0.0052 | 146.6625
10 | 1.213 | 0.00853 | 0.0061 | 142.204
10.5 | 1.2614 | 0.00908 | 0.0069 | 138.9207
11 | 1.3075 | 0.00971 | 0.008 | 134.655
11.5 | 1.3532 | 0.01029 | 0.0093 | 131.5063
12 | 1.3979 | 0.01086 | 0.0106 | 128.7201
12.5 | 1.4392 | 0.01153 | 0.0125 | 124.8222
13 | 1.4772 | 0.01225 | 0.0149 | 120.5878
13.5 | 1.5113 | 0.01291 | 0.0179 | 117.0643
14 | 1.5273 | 0.0137 | 0.0244 | 111.4818
14.5 | 1.5343 | 0.015 | 0.0314 | 102.2867
15 | 1.5572 | 0.01593 | 0.0353 | 97.7527
15.5 | 1.563 | 0.01776 | 0.0404 | 88.0068
16 | 1.5533 | 0.02083 | 0.0457 | 74.5703
16.5 | 1.6 | 0.02353 | 0.0406 | 67.9983
17 | 1.6561 | 0.02747 | 0.0315 | 60.2876
17.5 | 1.6509 | 0.03216 | 0.0328 | 51.334
18 | 1.6384 | 0.03989 | 0.0295 | 41.073
18.5 | 1.6442 | 0.0446 | 0.0285 | 36.8655
19 | 1.6244 | 0.0524 | 0.0266 | 31
19.5 | 1.5921 | 0.06199 | 0.0239 | 25.6832
20 | 1.5619 | 0.07163 | 0.021 | 21.8051

## 141. Re 18M Mach 0.25 (1)
BIGFOIL.COM POLAR EXPORT
e327
EPPLER 327 |  |  |  | Cl Max: | 1.361 | at alpha= | 11 | deg
JavaFoil+Calcfoil stall+Eppler ext transition |  |  |  | L/D Max: | 153.922 | at alpha= | 7.5 | deg
Re: | 18000000 |  |  | Cd Min: | 0.00505 | at alpha= | 3.5 | deg
Mach: | 0.25 |  |  | Cl=0 at alpha= | -1.129 | deg
|  |  |  | @ Cl=0.1, Cd= | 0.0068175
|  |  |  | @ Cl=0.4, Cd= | 0.0051956
|  |  |  | @ Cl=0.6, Cd= | 0.0051056
alpha (deg) | Cl | Cd | Cm | Cl/Cd
-12 | -0.065 | 0.06232 | 0.011 | -1.043
-11.5 | -0.062 | 0.05771 | 0.011 | -1.079
-11 | -0.18 | 0.01302 | 0.016 | -13.817
-10.5 | -0.254 | 0.01089 | 0.015 | -23.283
-10 | -0.313 | 0.01012 | 0.015 | -30.904
-9.5 | -0.364 | 0.00966 | 0.014 | -37.638
-9 | -0.407 | 0.0093 | 0.014 | -43.77
-8.5 | -0.442 | 0.00892 | 0.013 | -49.58
-8 | -0.469 | 0.00589 | 0.013 | -79.493
-7.5 | -0.485 | 0.00672 | 0.012 | -72.142
-7 | -0.491 | 0.00666 | 0.012 | -73.767
-6.5 | -0.488 | 0.00759 | 0.011 | -64.199
-6 | -0.473 | 0.00747 | 0.011 | -63.383
-5.5 | -0.449 | 0.0074 | 0.01 | -60.76
-5 | -0.417 | 0.00729 | 0.009 | -57.251
-4.5 | -0.377 | 0.00728 | 0.009 | -51.858
-4 | -0.331 | 0.0072 | 0.008 | -46.013
-3.5 | -0.28 | 0.0072 | 0.008 | -38.961
-3 | -0.225 | 0.00717 | 0.007 | -31.455
-2.5 | -0.168 | 0.0072 | 0.006 | -23.272
-2 | -0.108 | 0.00717 | 0.006 | -15.008
-1.5 | -0.046 | 0.0072 | 0.005 | -6.437
-1 | 0.016 | 0.00723 | 0.004 | 2.19
-0.5 | 0.078 | 0.00702 | 0.004 | 11.178
0 | 0.141 | 0.00644 | 0.003 | 21.899
0.5 | 0.204 | 0.00642 | 0.002 | 31.687
1 | 0.266 | 0.00641 | 0.002 | 41.473
1.5 | 0.328 | 0.00514 | 0.001 | 63.911
2 | 0.391 | 0.0052 | 0 | 75.216
2.5 | 0.453 | 0.00517 | -0.001 | 87.705
3 | 0.515 | 0.00518 | -0.001 | 99.402
3.5 | 0.577 | 0.00505 | -0.002 | 114.251
4 | 0.639 | 0.0052 | -0.003 | 122.86
4.5 | 0.701 | 0.00529 | -0.003 | 132.453
5 | 0.763 | 0.00551 | -0.004 | 138.527
5.5 | 0.824 | 0.00575 | -0.005 | 143.257
6 | 0.885 | 0.00597 | -0.006 | 148.178
6.5 | 0.946 | 0.0063 | -0.006 | 150.139
7 | 1.005 | 0.00661 | -0.007 | 152.055
7.5 | 1.064 | 0.00691 | -0.008 | 153.922
8 | 1.122 | 0.0073 | -0.009 | 153.684
8.5 | 1.178 | 0.00772 | -0.009 | 152.462
9 | 1.231 | 0.00819 | -0.01 | 150.337
9.5 | 1.281 | 0.0087 | -0.011 | 147.14
10 | 1.326 | 0.00928 | -0.012 | 142.908
10.5 | 1.357 | 0.01 | -0.012 | 135.713
11 | 1.361 | 0.01523 | -0.013 | 89.377
11.5 | 1.348 | 0.01499 | -0.013 | 89.958
12 | 1.33 | 0.01435 | -0.014 | 92.71
12.5 | 1.3 | 0.02128 | -0.015 | 61.065
13 | 1.258 | 0.02448 | -0.015 | 51.382
13.5 | 1.203 | 0.02799 | -0.016 | 42.987
14 | 1.135 | 0.03203 | -0.016 | 35.435
14.5 | 1.055 | 0.03656 | -0.017 | 28.866
15 | 0.964 | 0.04203 | -0.017 | 22.938
15.5 | 0.864 | 0.04812 | -0.018 | 17.958
16 | 0.755 | 0.05497 | -0.018 | 13.734

## 142. Re 18M Mach 0.25 (2)
BIGFOIL.COM POLAR EXPORT
e327
EPPLER 327 |  |  |  | Cl Max: | 1.5852 | at alpha= | 16.5 | deg
XFOIL ncrit=9 |  |  |  | L/D Max: | 161.817 | at alpha= | 6.5 | deg
Re: | 18000000 |  |  | Cd Min: | 0.13414 | at alpha= | -14.5 | deg
Mach: | 0.25 |  |  | Cl=0 at alpha= | -1.1942 | deg
|  |  |  | @ Cl=0.1, Cd= | 0.0056069
|  |  |  | @ Cl=0.4, Cd= | 0.0038523
|  |  |  | @ Cl=0.6, Cd= | 0.0042837
alpha (deg) | Cl | Cd | Cm | Cl/Cd
-14.5 | -0.5066 | 0.13414 | -0.0184 | -3.7767
-14 | -0.4941 | 0.12751 | -0.0217 | -3.875
-13.5 | -0.489 | 0.11908 | -0.0257 | -4.1065
-13 | -0.7285 | 0.06111 | -0.0653 | -11.9211
-12.5 | -0.4859 | 0.10168 | -0.0343 | -4.7787
-12 | -0.7993 | 0.04659 | -0.0626 | -17.156
-11.5 | -0.4758 | 0.08706 | -0.0417 | -5.4652
-11 | -0.5908 | 0.05983 | -0.0604 | -9.8746
-10.5 | -0.6415 | 0.05179 | -0.0572 | -12.3866
-10 | -0.681 | 0.04676 | -0.0478 | -14.5637
-9.5 | -0.8841 | 0.01721 | -0.0194 | -51.3713
-9 | -0.8423 | 0.01536 | -0.0159 | -54.8372
-8.5 | -0.7936 | 0.01422 | -0.0134 | -55.8087
-8 | -0.7395 | 0.01377 | -0.0117 | -53.7037
-7.5 | -0.6694 | 0.01582 | -0.0127 | -42.3135
-7 | -0.6318 | 0.01263 | -0.0086 | -50.0238
-6.5 | -0.5874 | 0.01016 | -0.0055 | -57.815
-6 | -0.535 | 0.00918 | -0.0038 | -58.2789
-5.5 | -0.4829 | 0.00831 | -0.002 | -58.1107
-5 | -0.4297 | 0.00769 | -0.0005 | -55.8778
-4.5 | -0.3765 | 0.00715 | 0.001 | -52.6573
-4 | -0.3222 | 0.00671 | 0.0022 | -48.0179
-3.5 | -0.2659 | 0.00644 | 0.003 | -41.2888
-3 | -0.2091 | 0.00625 | 0.0035 | -33.456
-2.5 | -0.1518 | 0.00607 | 0.004 | -25.0082
-2 | -0.0936 | 0.00598 | 0.0041 | -15.6522
-1.5 | -0.0356 | 0.0059 | 0.0043 | -6.0339
-1 | 0.0226 | 0.00578 | 0.0043 | 3.91
-0.5 | 0.0799 | 0.00567 | 0.0045 | 14.0917
0 | 0.1372 | 0.00549 | 0.0047 | 24.9909
0.5 | 0.1933 | 0.00529 | 0.005 | 36.5406
1 | 0.2482 | 0.00496 | 0.0055 | 50.0403
1.5 | 0.3025 | 0.0046 | 0.006 | 65.7609
2 | 0.353 | 0.00395 | 0.0072 | 89.3671
2.5 | 0.4107 | 0.00383 | 0.0072 | 107.2324
3 | 0.4704 | 0.00394 | 0.0067 | 119.3909
3.5 | 0.5303 | 0.00409 | 0.0063 | 129.6577
4 | 0.5899 | 0.00426 | 0.0059 | 138.4742
4.5 | 0.6495 | 0.0044 | 0.0055 | 147.6136
5 | 0.7079 | 0.00464 | 0.0053 | 152.5647
5.5 | 0.7668 | 0.00484 | 0.0051 | 158.4298
6 | 0.8242 | 0.00515 | 0.0051 | 160.0388
6.5 | 0.8819 | 0.00545 | 0.0051 | 161.8165
7 | 0.9382 | 0.00583 | 0.0053 | 160.9262
7.5 | 0.9936 | 0.00626 | 0.0057 | 158.722
8 | 1.0478 | 0.00676 | 0.0064 | 155
8.5 | 1.1028 | 0.00717 | 0.0069 | 153.8075
9 | 1.1554 | 0.00771 | 0.0079 | 149.8573
9.5 | 1.2067 | 0.00829 | 0.0091 | 145.5609
10 | 1.2569 | 0.00891 | 0.0105 | 141.0662
10.5 | 1.3049 | 0.00959 | 0.0123 | 136.0688
11 | 1.3516 | 0.01029 | 0.0143 | 131.3508
11.5 | 1.3968 | 0.01096 | 0.0166 | 127.4453
12 | 1.439 | 0.01167 | 0.0193 | 123.3076
12.5 | 1.4734 | 0.01246 | 0.0234 | 118.2504
13 | 1.4914 | 0.01332 | 0.0305 | 111.967
13.5 | 1.5092 | 0.01437 | 0.0367 | 105.0244
14 | 1.5163 | 0.01602 | 0.0433 | 94.6504
14.5 | 1.5053 | 0.01903 | 0.0498 | 79.1014
15 | 1.5254 | 0.02114 | 0.0523 | 72.157
15.5 | 1.5237 | 0.02492 | 0.0552 | 61.1437
16 | 1.5437 | 0.03103 | 0.0493 | 49.7486
16.5 | 1.5852 | 0.0375 | 0.0393 | 42.272
17.5 | 1.5736 | 0.05141 | 0.0344 | 30.6088
18 | 1.5342 | 0.06212 | 0.0308 | 24.6974
18.5 | 1.5188 | 0.07003 | 0.0285 | 21.6878
19 | 1.4891 | 0.07975 | 0.0253 | 18.6721
19.5 | 1.4551 | 0.09027 | 0.0215 | 16.1194
20 | 1.422 | 0.10091 | 0.0176 | 14.0918

## 143. Re 18M Mach 0.50 (1)
BIGFOIL.COM POLAR EXPORT
e327
EPPLER 327 |  |  |  | Cl Max: | 1.309 | at alpha= | 9.5 | deg
JavaFoil+Calcfoil stall+Eppler ext transition |  |  |  | L/D Max: | 144.477 | at alpha= | 6.5 | deg
Re: | 18000000 |  |  | Cd Min: | 0.00521 | at alpha= | 3 | deg
Mach: | 0.5 |  |  | Cl=0 at alpha= | -1.1286 | deg
|  |  |  | @ Cl=0.1, Cd= | 0.00742
|  |  |  | @ Cl=0.4, Cd= | 0.0053404
|  |  |  | @ Cl=0.6, Cd= | 0.0052825
alpha (deg) | Cl | Cd | Cm | Cl/Cd
-20 | -1.022 | 0.16964 | 0.016 | -6.025
-19.5 | -0.996 | 0.16503 | 0.015 | -6.037
-19 | -0.97 | 0.16127 | 0.015 | -6.017
-18.5 | -0.947 | 0.1421 | 0.015 | -6.663
-18 | -0.922 | 0.13239 | 0.015 | -6.965
-17.5 | -0.895 | 0.12645 | 0.015 | -7.081
-17 | -0.868 | 0.12239 | 0.014 | -7.089
-16.5 | -0.841 | 0.11828 | 0.014 | -7.107
-16 | -0.813 | 0.11482 | 0.013 | -7.081
-15.5 | -0.785 | 0.11167 | 0.013 | -7.031
-15 | -0.758 | 0.10778 | 0.012 | -7.03
-14.5 | -0.731 | 0.10263 | 0.012 | -7.124
-14 | -0.705 | 0.10066 | 0.012 | -6.999
-13.5 | -0.679 | 0.09389 | 0.012 | -7.233
-13 | -0.653 | 0.08709 | 0.011 | -7.497
-12.5 | -0.625 | 0.08316 | 0.011 | -7.517
-12 | -0.598 | 0.07946 | 0.01 | -7.523
-11.5 | -0.57 | 0.07515 | 0.01 | -7.591
-11 | -0.544 | 0.06975 | 0.01 | -7.797
-10.5 | -0.517 | 0.06482 | 0.009 | -7.978
-10 | -0.491 | 0.06005 | 0.009 | -8.169
-9.5 | -0.462 | 0.0613 | 0.008 | -7.531
-9 | -0.439 | 0.05206 | 0.009 | -8.428
-8.5 | -0.499 | 0.01037 | 0.015 | -48.081
-8 | -0.468 | 0.00958 | 0.014 | -48.807
-7.5 | -0.434 | 0.00957 | 0.014 | -45.319
-7 | -0.401 | 0.00908 | 0.013 | -44.17
-6.5 | -0.368 | 0.00626 | 0.012 | -58.732
-6 | -0.334 | 0.00709 | 0.012 | -47.144
-5.5 | -0.301 | 0.00813 | 0.011 | -36.99
-5 | -0.267 | 0.00798 | 0.011 | -33.406
-4.5 | -0.232 | 0.00784 | 0.01 | -29.626
-4 | -0.238 | 0.00777 | 0.009 | -30.634
-3.5 | -0.282 | 0.00763 | 0.008 | -36.896
-3 | -0.24 | 0.00759 | 0.008 | -31.665
-2.5 | -0.183 | 0.00757 | 0.007 | -24.194
-2 | -0.119 | 0.0076 | 0.006 | -15.66
-1.5 | -0.052 | 0.0076 | 0.006 | -6.78
-1 | 0.018 | 0.0076 | 0.005 | 2.324
-0.5 | 0.088 | 0.00742 | 0.004 | 11.805
0 | 0.158 | 0.00742 | 0.003 | 21.226
0.5 | 0.227 | 0.00672 | 0.003 | 33.852
1 | 0.297 | 0.00674 | 0.002 | 44.081
1.5 | 0.367 | 0.00535 | 0.001 | 68.6
2 | 0.436 | 0.00533 | 0 | 81.812
2.5 | 0.506 | 0.0054 | -0.001 | 93.676
3 | 0.575 | 0.00521 | -0.001 | 110.338
3.5 | 0.644 | 0.00541 | -0.002 | 119.095
4 | 0.713 | 0.00559 | -0.003 | 127.64
4.5 | 0.782 | 0.0058 | -0.004 | 134.716
5 | 0.85 | 0.0061 | -0.005 | 139.302
5.5 | 0.918 | 0.00647 | -0.005 | 141.895
6 | 0.985 | 0.00689 | -0.006 | 142.979
6.5 | 1.051 | 0.00727 | -0.007 | 144.477
7 | 1.115 | 0.00787 | -0.008 | 141.614
7.5 | 1.177 | 0.00852 | -0.009 | 138.179
8 | 1.236 | 0.0093 | -0.01 | 132.959
8.5 | 1.279 | 0.01436 | -0.01 | 89.05
9 | 1.298 | 0.01349 | -0.011 | 96.179
9.5 | 1.309 | 0.0172 | -0.012 | 76.132
10 | 1.294 | 0.02105 | -0.012 | 61.469
10.5 | 1.149 | 0.02662 | -0.013 | 43.139
11 | 0.771 | 0.03415 | -0.013 | 22.581
11.5 | 0.791 | 0.04163 | -0.014 | 19.013
12 | 0.82 | 0.044 | -0.014 | 18.634
12.5 | 0.843 | 0.05067 | -0.015 | 16.641
13 | 0.851 | 0.06822 | -0.015 | 12.476
13.5 | 0.899 | 0.05706 | -0.016 | 15.762
14 | 0.918 | 0.06792 | -0.016 | 13.524
14.5 | 0.888 | 0.11807 | -0.013 | 7.519

## 144. Re 18M Mach 0.50 (2)
BIGFOIL.COM POLAR EXPORT
e327
EPPLER 327 |  |  |  | Cl Max: | 1.4993 | at alpha= | 12.5 | deg
XFOIL ncrit=9 |  |  |  | L/D Max: | 174.335 | at alpha= | 6 | deg
Re: | 18000000 |  |  | Cd Min: | 0.02976 | at alpha= | 13 | deg
Mach: | 0.5 |  |  | Cl=0 at alpha= | -99 | deg
|  |  |  | @ Cl=0.1, Cd= | 0.00566
|  |  |  | @ Cl=0.4, Cd= | 0.003911
|  |  |  | @ Cl=0.6, Cd= | 0.0042434
alpha (deg) | Cl | Cd | Cm | Cl/Cd
0 | 0.1645 | 0.00566 | 0.0055 | 29.0636
0.5 | 0.228 | 0.00543 | 0.0062 | 41.989
1 | 0.2876 | 0.00504 | 0.0075 | 57.0635
1.5 | 0.3428 | 0.00434 | 0.0095 | 78.9862
2 | 0.4028 | 0.00389 | 0.0108 | 103.5476
2.5 | 0.4714 | 0.00399 | 0.0106 | 118.1454
3 | 0.5412 | 0.0041 | 0.0103 | 132
3.5 | 0.6109 | 0.00427 | 0.0101 | 143.0679
4 | 0.6805 | 0.00446 | 0.0101 | 152.5785
4.5 | 0.7499 | 0.00468 | 0.0102 | 160.235
5.5 | 0.8881 | 0.00519 | 0.0112 | 171.1175
6 | 0.9571 | 0.00549 | 0.012 | 174.3352
6.5 | 1.0233 | 0.00595 | 0.0135 | 171.9832
7 | 1.0898 | 0.00641 | 0.0152 | 170.0156
7.5 | 1.1543 | 0.00698 | 0.0175 | 165.3725
8 | 1.2176 | 0.00759 | 0.0202 | 160.4216
8.5 | 1.2765 | 0.00836 | 0.0238 | 152.6914
9 | 1.3366 | 0.00904 | 0.0276 | 147.854
9.5 | 1.3877 | 0.00993 | 0.0329 | 139.7482
10 | 1.4293 | 0.01078 | 0.0399 | 132.5881
10.5 | 1.4498 | 0.01195 | 0.0498 | 121.3222
11 | 1.471 | 0.01343 | 0.0583 | 109.5309
11.5 | 1.4873 | 0.01553 | 0.0656 | 95.7695
12 | 1.4964 | 0.01888 | 0.0709 | 79.2585
12.5 | 1.4993 | 0.02351 | 0.0742 | 63.7729
13 | 1.4833 | 0.02976 | 0.0764 | 49.8421

## 145. Re 20M Mach 0.00 (1)
BIGFOIL.COM POLAR EXPORT
e327
EPPLER 327 |  |  |  | Cl Max: | 1.386 | at alpha= | 11.5 | deg
JavaFoil+Calcfoil stall+Eppler ext transition |  |  |  | L/D Max: | 157.772 | at alpha= | 8 | deg
Re: | 20000000 |  |  | Cd Min: | 0.00518 | at alpha= | 1.5 | deg
Mach: | 0 |  |  | Cl=0 at alpha= | -1.125 | deg
|  |  |  | @ Cl=0.1, Cd= | 0.0068818
|  |  |  | @ Cl=0.4, Cd= | 0.005226
|  |  |  | @ Cl=0.6, Cd= | 0.0052495
alpha (deg) | Cl | Cd | Cm | Cl/Cd
-14 | -0.372 | 0.06792 | 0.013 | -5.477
-13.5 | -0.4 | 0.04931 | 0.014 | -8.119
-13 | -0.466 | 0.01448 | 0.017 | -32.198
-12.5 | -0.491 | 0.01215 | 0.017 | -40.393
-12 | -0.511 | 0.01106 | 0.016 | -46.228
-11.5 | -0.53 | 0.01047 | 0.016 | -50.59
-11 | -0.546 | 0.01008 | 0.015 | -54.217
-10.5 | -0.561 | 0.00959 | 0.015 | -58.447
-10 | -0.571 | 0.00921 | 0.015 | -62.016
-9.5 | -0.579 | 0.00892 | 0.014 | -64.832
-9 | -0.582 | 0.00859 | 0.014 | -67.751
-8.5 | -0.581 | 0.0065 | 0.013 | -89.334
-8 | -0.574 | 0.00647 | 0.012 | -88.802
-7.5 | -0.563 | 0.00642 | 0.012 | -87.617
-7 | -0.546 | 0.00641 | 0.011 | -85.106
-6.5 | -0.522 | 0.00728 | 0.011 | -71.806
-6 | -0.493 | 0.00715 | 0.01 | -68.966
-5.5 | -0.459 | 0.0071 | 0.01 | -64.59
-5 | -0.419 | 0.00709 | 0.009 | -59.109
-4.5 | -0.375 | 0.00701 | 0.008 | -53.471
-4 | -0.326 | 0.00699 | 0.008 | -46.631
-3.5 | -0.274 | 0.00701 | 0.007 | -39.11
-3 | -0.22 | 0.00697 | 0.007 | -31.499
-2.5 | -0.163 | 0.00698 | 0.006 | -23.328
-2 | -0.104 | 0.007 | 0.005 | -14.909
-1.5 | -0.045 | 0.00701 | 0.005 | -6.401
-1 | 0.015 | 0.00707 | 0.004 | 2.17
-0.5 | 0.076 | 0.00687 | 0.003 | 11.053
0 | 0.137 | 0.0069 | 0.003 | 19.78
0.5 | 0.197 | 0.00638 | 0.002 | 30.904
1 | 0.258 | 0.00575 | 0.002 | 44.818
1.5 | 0.318 | 0.00518 | 0.001 | 61.386
2 | 0.379 | 0.00524 | 0 | 72.288
2.5 | 0.439 | 0.0052 | -0.001 | 84.389
3 | 0.499 | 0.00521 | -0.001 | 95.884
3.5 | 0.559 | 0.00527 | -0.002 | 106.2
4 | 0.619 | 0.00524 | -0.003 | 118.112
4.5 | 0.679 | 0.00523 | -0.003 | 129.857
5 | 0.739 | 0.00541 | -0.004 | 136.678
5.5 | 0.799 | 0.00556 | -0.005 | 143.617
6 | 0.858 | 0.00577 | -0.005 | 148.637
6.5 | 0.917 | 0.00605 | -0.006 | 151.642
7 | 0.975 | 0.00633 | -0.007 | 154.119
7.5 | 1.032 | 0.00658 | -0.008 | 156.95
8 | 1.089 | 0.0069 | -0.008 | 157.772
8.5 | 1.144 | 0.00725 | -0.009 | 157.72
9 | 1.197 | 0.00763 | -0.01 | 156.946
9.5 | 1.248 | 0.00804 | -0.01 | 155.134
10 | 1.295 | 0.00847 | -0.011 | 152.845
10.5 | 1.332 | 0.00899 | -0.012 | 148.099
11 | 1.363 | 0.00954 | -0.013 | 142.873
11.5 | 1.386 | 0.01019 | -0.013 | 136.092
12 | 1.379 | 0.01472 | -0.014 | 93.674
12.5 | 1.369 | 0.01528 | -0.014 | 89.622
13 | 1.354 | 0.01459 | -0.015 | 92.799
13.5 | 1.335 | 0.02088 | -0.016 | 63.958
14 | 1.31 | 0.02353 | -0.016 | 55.673
14.5 | 1.278 | 0.02657 | -0.017 | 48.118
15 | 1.241 | 0.02988 | -0.017 | 41.536
15.5 | 1.199 | 0.03367 | -0.018 | 35.607
16 | 1.151 | 0.03789 | -0.018 | 30.386
16.5 | 1.101 | 0.04238 | -0.019 | 25.979

## 146. Re 20M Mach 0.00 (2)
BIGFOIL.COM POLAR EXPORT
e327
EPPLER 327 |  |  |  | Cl Max: | 1.6806 | at alpha= | 18.5 | deg
XFOIL ncrit=9 |  |  |  | L/D Max: | 159.924 | at alpha= | 6.5 | deg
Re: | 20000000 |  |  | Cd Min: | 0.06359 | at alpha= | 20 | deg
Mach: | 0 |  |  | Cl=0 at alpha= | -1.1738 | deg
|  |  |  | @ Cl=0.1, Cd= | 0.0054924
|  |  |  | @ Cl=0.4, Cd= | 0.0037964
|  |  |  | @ Cl=0.6, Cd= | 0.0042485
alpha (deg) | Cl | Cd | Cm | Cl/Cd
-2.5 | -0.1488 | 0.00595 | 0.0044 | -25.0084
-1.5 | -0.0366 | 0.00578 | 0.0044 | -6.3322
-1 | 0.0195 | 0.00566 | 0.0044 | 3.4452
-0.5 | 0.075 | 0.00556 | 0.0044 | 13.4892
0 | 0.1305 | 0.00541 | 0.0044 | 24.122
0.5 | 0.1853 | 0.00523 | 0.0046 | 35.4302
1 | 0.2389 | 0.00496 | 0.0049 | 48.1653
1.5 | 0.2925 | 0.00468 | 0.0051 | 62.5
2 | 0.3445 | 0.00431 | 0.0056 | 79.9304
2.5 | 0.3954 | 0.00379 | 0.0063 | 104.3272
3 | 0.4527 | 0.00387 | 0.0058 | 116.9767
3.5 | 0.51 | 0.00399 | 0.0053 | 127.8195
4 | 0.5671 | 0.00415 | 0.0049 | 136.6506
4.5 | 0.6239 | 0.00432 | 0.0044 | 144.4213
5 | 0.6802 | 0.00451 | 0.004 | 150.8204
6 | 0.7908 | 0.00503 | 0.0035 | 157.2167
6.5 | 0.846 | 0.00529 | 0.0033 | 159.9244
7 | 0.8992 | 0.00569 | 0.0033 | 158.0316
7.5 | 0.9521 | 0.00609 | 0.0034 | 156.3383
8 | 1.0051 | 0.00647 | 0.0034 | 155.3478
8.5 | 1.0573 | 0.00686 | 0.0036 | 154.1254
9 | 1.1081 | 0.00732 | 0.0039 | 151.3798
9.5 | 1.1573 | 0.00786 | 0.0045 | 147.2392
10 | 1.2069 | 0.00834 | 0.005 | 144.7122
10.5 | 1.2544 | 0.00891 | 0.0058 | 140.7856
11 | 1.3006 | 0.00953 | 0.0068 | 136.4743
11.5 | 1.347 | 0.01007 | 0.0077 | 133.7637
12 | 1.3919 | 0.01062 | 0.0089 | 131.064
12.5 | 1.4344 | 0.01122 | 0.0104 | 127.8431
13 | 1.4741 | 0.01188 | 0.0123 | 124.0825
13.5 | 1.5119 | 0.01253 | 0.0145 | 120.6624
14 | 1.536 | 0.01322 | 0.0193 | 116.1876
14.5 | 1.5443 | 0.01432 | 0.0265 | 107.8422
15 | 1.5685 | 0.01509 | 0.0304 | 103.943
15.5 | 1.578 | 0.01653 | 0.0357 | 95.4628
16 | 1.574 | 0.01893 | 0.0413 | 83.1484
16.5 | 1.5825 | 0.02097 | 0.0448 | 75.4649
17 | 1.6472 | 0.02411 | 0.0352 | 68.3202
18 | 1.6655 | 0.03464 | 0.0296 | 48.0803
18.5 | 1.6806 | 0.03873 | 0.0278 | 43.3927
19 | 1.6665 | 0.04553 | 0.0265 | 36.6022
19.5 | 1.6392 | 0.05421 | 0.0244 | 30.238
20 | 1.6091 | 0.06359 | 0.0217 | 25.3043

## 147. Re 20M Mach 0.10 (1)
BIGFOIL.COM POLAR EXPORT
e327
EPPLER 327 |  |  |  | Cl Max: | 1.379 | at alpha= | 11.5 | deg
JavaFoil+Calcfoil stall+Eppler ext transition |  |  |  | L/D Max: | 157.354 | at alpha= | 8 | deg
Re: | 20000000 |  |  | Cd Min: | 0.00519 | at alpha= | 1.5 | deg
Mach: | 0.1 |  |  | Cl=0 at alpha= | -1.125 | deg
|  |  |  | @ Cl=0.1, Cd= | 0.0068918
|  |  |  | @ Cl=0.4, Cd= | 0.0052369
|  |  |  | @ Cl=0.6, Cd= | 0.0052738
alpha (deg) | Cl | Cd | Cm | Cl/Cd
-13.5 | -0.346 | 0.06593 | 0.013 | -5.242
-13 | -0.39 | 0.03311 | 0.015 | -11.788
-12.5 | -0.445 | 0.01306 | 0.017 | -34.08
-12 | -0.47 | 0.01149 | 0.016 | -40.947
-11.5 | -0.492 | 0.01073 | 0.016 | -45.876
-11 | -0.513 | 0.01025 | 0.016 | -50.051
-10.5 | -0.531 | 0.0097 | 0.015 | -54.743
-10 | -0.546 | 0.00933 | 0.015 | -58.532
-9.5 | -0.557 | 0.009 | 0.014 | -61.893
-9 | -0.564 | 0.00867 | 0.014 | -65.131
-8.5 | -0.567 | 0.00651 | 0.013 | -87.137
-8 | -0.564 | 0.00647 | 0.013 | -87.118
-7.5 | -0.555 | 0.00646 | 0.012 | -85.864
-7 | -0.54 | 0.00642 | 0.011 | -84.088
-6.5 | -0.519 | 0.00727 | 0.011 | -71.415
-6 | -0.491 | 0.00724 | 0.01 | -67.837
-5.5 | -0.458 | 0.00717 | 0.01 | -63.839
-5 | -0.419 | 0.00708 | 0.009 | -59.193
-4.5 | -0.375 | 0.00707 | 0.009 | -53.07
-4 | -0.327 | 0.00699 | 0.008 | -46.794
-3.5 | -0.275 | 0.00701 | 0.007 | -39.265
-3 | -0.221 | 0.00697 | 0.007 | -31.646
-2.5 | -0.164 | 0.00698 | 0.006 | -23.441
-2 | -0.105 | 0.00702 | 0.005 | -14.943
-1.5 | -0.045 | 0.00703 | 0.005 | -6.416
-1 | 0.015 | 0.00707 | 0.004 | 2.179
-0.5 | 0.076 | 0.00688 | 0.004 | 11.089
0 | 0.137 | 0.00691 | 0.003 | 19.863
0.5 | 0.198 | 0.0064 | 0.002 | 30.973
1 | 0.259 | 0.00575 | 0.002 | 44.993
1.5 | 0.32 | 0.00519 | 0.001 | 61.622
2 | 0.38 | 0.00525 | 0 | 72.529
2.5 | 0.441 | 0.00521 | -0.001 | 84.63
3 | 0.502 | 0.00521 | -0.001 | 96.259
3.5 | 0.562 | 0.00528 | -0.002 | 106.55
4 | 0.623 | 0.00527 | -0.003 | 118.047
4.5 | 0.683 | 0.00525 | -0.003 | 130.115
5 | 0.743 | 0.00542 | -0.004 | 136.937
5.5 | 0.803 | 0.00559 | -0.005 | 143.704
6 | 0.862 | 0.0058 | -0.005 | 148.663
6.5 | 0.921 | 0.00608 | -0.006 | 151.524
7 | 0.98 | 0.00636 | -0.007 | 153.927
7.5 | 1.037 | 0.00662 | -0.008 | 156.653
8 | 1.094 | 0.00695 | -0.008 | 157.354
8.5 | 1.149 | 0.00731 | -0.009 | 157.161
9 | 1.202 | 0.0077 | -0.01 | 156.225
9.5 | 1.253 | 0.00812 | -0.011 | 154.304
10 | 1.3 | 0.00857 | -0.011 | 151.702
10.5 | 1.336 | 0.0091 | -0.012 | 146.771
11 | 1.366 | 0.00968 | -0.013 | 141.145
11.5 | 1.379 | 0.01557 | -0.013 | 88.538
12 | 1.373 | 0.01526 | -0.014 | 89.931
12.5 | 1.361 | 0.01436 | -0.014 | 94.774
13 | 1.344 | 0.01915 | -0.015 | 70.171
13.5 | 1.321 | 0.02168 | -0.016 | 60.953
14 | 1.291 | 0.02454 | -0.016 | 52.616
14.5 | 1.254 | 0.02771 | -0.017 | 45.268
15 | 1.212 | 0.03121 | -0.017 | 38.837
15.5 | 1.164 | 0.0353 | -0.018 | 32.973
16 | 1.111 | 0.03958 | -0.018 | 28.062
16.5 | 1.054 | 0.04449 | -0.019 | 23.694

## 148. Re 20M Mach 0.10 (2)
BIGFOIL.COM POLAR EXPORT
e327
EPPLER 327 |  |  |  | Cl Max: | 1.6601 | at alpha= | 18.5 | deg
XFOIL ncrit=9 |  |  |  | L/D Max: | 160.679 | at alpha= | 6.5 | deg
Re: | 20000000 |  |  | Cd Min: | 0.0696 | at alpha= | 20 | deg
Mach: | 0.1 |  |  | Cl=0 at alpha= | -1.1755 | deg
|  |  |  | @ Cl=0.1, Cd= | 0.0054992
|  |  |  | @ Cl=0.4, Cd= | 0.0037931
|  |  |  | @ Cl=0.6, Cd= | 0.0042472
alpha (deg) | Cl | Cd | Cm | Cl/Cd
-2.5 | -0.1494 | 0.00595 | 0.0044 | -25.1092
-1.5 | -0.0366 | 0.00578 | 0.0044 | -6.3322
-1 | 0.0198 | 0.00567 | 0.0044 | 3.4921
-0.5 | 0.0758 | 0.00556 | 0.0044 | 13.6331
0 | 0.1315 | 0.00542 | 0.0045 | 24.262
0.5 | 0.1866 | 0.00523 | 0.0046 | 35.6788
1 | 0.2405 | 0.00496 | 0.0049 | 48.4879
1.5 | 0.2943 | 0.00467 | 0.0052 | 63.0193
2 | 0.3466 | 0.0043 | 0.0057 | 80.6047
2.5 | 0.3978 | 0.00379 | 0.0064 | 104.9604
3 | 0.4555 | 0.00387 | 0.0059 | 117.7003
3.5 | 0.5132 | 0.00399 | 0.0055 | 128.6216
4 | 0.5706 | 0.00416 | 0.005 | 137.1635
4.5 | 0.6279 | 0.00433 | 0.0046 | 145.0115
5 | 0.6845 | 0.00452 | 0.0042 | 151.4381
5.5 | 0.741 | 0.00473 | 0.0039 | 156.6596
6 | 0.796 | 0.00504 | 0.0038 | 157.9365
6.5 | 0.8516 | 0.0053 | 0.0035 | 160.6792
7 | 0.9051 | 0.00571 | 0.0036 | 158.5114
7.5 | 0.9584 | 0.00611 | 0.0037 | 156.8576
8 | 1.0118 | 0.0065 | 0.0038 | 155.6615
8.5 | 1.0643 | 0.0069 | 0.004 | 154.2464
9 | 1.1156 | 0.00736 | 0.0044 | 151.5761
9.5 | 1.165 | 0.00792 | 0.0051 | 147.096
10 | 1.2149 | 0.0084 | 0.0057 | 144.631
10.5 | 1.2626 | 0.009 | 0.0067 | 140.2889
11 | 1.3088 | 0.00963 | 0.0078 | 135.9086
11.5 | 1.3554 | 0.01018 | 0.0089 | 133.1434
12 | 1.4001 | 0.01075 | 0.0102 | 130.2419
12.5 | 1.4423 | 0.01138 | 0.012 | 126.7399
13 | 1.4814 | 0.01206 | 0.0142 | 122.8358
13.5 | 1.5167 | 0.01277 | 0.017 | 118.7706
14 | 1.5346 | 0.01349 | 0.0232 | 113.7583
14.5 | 1.5408 | 0.01477 | 0.0305 | 104.3196
15 | 1.5628 | 0.0157 | 0.0346 | 99.5414
15.5 | 1.5724 | 0.01732 | 0.0394 | 90.7852
16 | 1.5638 | 0.02029 | 0.0448 | 77.0724
16.5 | 1.5882 | 0.02262 | 0.0447 | 70.2122
17 | 1.6504 | 0.02625 | 0.035 | 62.8724
17.5 | 1.6511 | 0.0307 | 0.0356 | 53.7818
18.5 | 1.6601 | 0.04301 | 0.0285 | 38.598
19 | 1.6395 | 0.05082 | 0.0267 | 32.2609
19.5 | 1.6088 | 0.06014 | 0.0242 | 26.7509
20 | 1.5799 | 0.0696 | 0.0213 | 22.6997

## 149. Re 20M Mach 0.25 (1)
BIGFOIL.COM POLAR EXPORT
e327
EPPLER 327 |  |  |  | Cl Max: | 1.365 | at alpha= | 11 | deg
JavaFoil+Calcfoil stall+Eppler ext transition |  |  |  | L/D Max: | 154.905 | at alpha= | 8 | deg
Re: | 20000000 |  |  | Cd Min: | 0.00522 | at alpha= | 1.5 | deg
Mach: | 0.25 |  |  | Cl=0 at alpha= | -1.129 | deg
|  |  |  | @ Cl=0.1, Cd= | 0.00698
|  |  |  | @ Cl=0.4, Cd= | 0.0052857
|  |  |  | @ Cl=0.6, Cd= | 0.0053152
alpha (deg) | Cl | Cd | Cm | Cl/Cd
-12 | -0.065 | 0.06035 | 0.012 | -1.081
-11.5 | -0.063 | 0.05374 | 0.012 | -1.169
-11 | -0.181 | 0.01205 | 0.016 | -15.029
-10.5 | -0.254 | 0.0106 | 0.015 | -23.967
-10 | -0.313 | 0.01 | 0.015 | -31.303
-9.5 | -0.364 | 0.00949 | 0.014 | -38.357
-9 | -0.407 | 0.00913 | 0.014 | -44.591
-8.5 | -0.442 | 0.00879 | 0.013 | -50.293
-8 | -0.469 | 0.00666 | 0.013 | -70.351
-7.5 | -0.485 | 0.0066 | 0.012 | -73.539
-7 | -0.491 | 0.00657 | 0.012 | -74.757
-6.5 | -0.488 | 0.00746 | 0.011 | -65.398
-6 | -0.473 | 0.00741 | 0.011 | -63.836
-5.5 | -0.449 | 0.00726 | 0.01 | -61.883
-5 | -0.417 | 0.00725 | 0.009 | -57.534
-4.5 | -0.377 | 0.00717 | 0.009 | -52.666
-4 | -0.331 | 0.00709 | 0.008 | -46.761
-3.5 | -0.28 | 0.00711 | 0.008 | -39.423
-3 | -0.225 | 0.00707 | 0.007 | -31.877
-2.5 | -0.168 | 0.00708 | 0.006 | -23.654
-2 | -0.108 | 0.00711 | 0.006 | -15.137
-1.5 | -0.046 | 0.00708 | 0.005 | -6.545
-1 | 0.016 | 0.00713 | 0.004 | 2.22
-0.5 | 0.078 | 0.00698 | 0.004 | 11.235
0 | 0.141 | 0.00698 | 0.003 | 20.205
0.5 | 0.204 | 0.00646 | 0.002 | 31.515
1 | 0.266 | 0.00647 | 0.002 | 41.125
1.5 | 0.328 | 0.00522 | 0.001 | 62.863
2 | 0.391 | 0.00529 | 0 | 73.912
2.5 | 0.453 | 0.00526 | -0.001 | 86.204
3 | 0.515 | 0.00527 | -0.001 | 97.842
3.5 | 0.577 | 0.00533 | -0.002 | 108.333
4 | 0.639 | 0.00529 | -0.003 | 120.945
4.5 | 0.701 | 0.00534 | -0.003 | 131.314
5 | 0.763 | 0.00553 | -0.004 | 138.051
5.5 | 0.824 | 0.00572 | -0.005 | 144.045
6 | 0.885 | 0.00596 | -0.006 | 148.59
6.5 | 0.946 | 0.00626 | -0.006 | 151.079
7 | 1.005 | 0.00658 | -0.007 | 152.849
7.5 | 1.064 | 0.00687 | -0.008 | 154.872
8 | 1.122 | 0.00724 | -0.009 | 154.905
8.5 | 1.178 | 0.00765 | -0.009 | 153.842
9 | 1.231 | 0.0081 | -0.01 | 151.97
9.5 | 1.281 | 0.0086 | -0.011 | 148.953
10 | 1.326 | 0.00916 | -0.012 | 144.819
10.5 | 1.357 | 0.00984 | -0.012 | 137.919
11 | 1.365 | 0.0159 | -0.013 | 85.886
11.5 | 1.352 | 0.01453 | -0.013 | 93.022
12 | 1.333 | 0.01553 | -0.014 | 85.822
12.5 | 1.302 | 0.02073 | -0.015 | 62.819
13 | 1.26 | 0.02375 | -0.015 | 53.067
13.5 | 1.206 | 0.02713 | -0.016 | 44.43
14 | 1.137 | 0.0311 | -0.016 | 36.572
14.5 | 1.057 | 0.03574 | -0.017 | 29.569
15 | 0.966 | 0.04093 | -0.017 | 23.598
15.5 | 0.866 | 0.04685 | -0.018 | 18.481
16 | 0.756 | 0.05359 | -0.018 | 14.113

## 150. Re 20M Mach 0.25 (2)
BIGFOIL.COM POLAR EXPORT
e327
EPPLER 327 |  |  |  | Cl Max: | 1.6154 | at alpha= | 17 | deg
XFOIL ncrit=9 |  |  |  | L/D Max: | 163.748 | at alpha= | 6.5 | deg
Re: | 20000000 |  |  | Cd Min: | 0.13277 | at alpha= | -14.5 | deg
Mach: | 0.25 |  |  | Cl=0 at alpha= | -1.191 | deg
|  |  |  | @ Cl=0.1, Cd= | 0.0055309
|  |  |  | @ Cl=0.4, Cd= | 0.0038846
|  |  |  | @ Cl=0.6, Cd= | 0.0042271
alpha (deg) | Cl | Cd | Cm | Cl/Cd
-14.5 | -0.5121 | 0.13277 | -0.019 | -3.857
-14 | -0.4993 | 0.12617 | -0.0223 | -3.9574
-13.5 | -0.4958 | 0.11744 | -0.0266 | -4.2217
-13 | -0.7993 | 0.05302 | -0.0685 | -15.0754
-12.5 | -0.5015 | 0.09826 | -0.0362 | -5.1038
-12 | -0.8755 | 0.04023 | -0.0585 | -21.7624
-11.5 | -0.4882 | 0.08448 | -0.0433 | -5.7789
-11 | -0.6756 | 0.05167 | -0.0596 | -13.0753
-10.5 | -0.7168 | 0.04595 | -0.0516 | -15.5996
-10 | -0.8944 | 0.02244 | -0.0267 | -39.8574
-9.5 | -0.8951 | 0.01598 | -0.018 | -56.0138
-9 | -0.8507 | 0.01438 | -0.0147 | -59.1586
-8.5 | -0.8007 | 0.01335 | -0.0123 | -59.9775
-8 | -0.7462 | 0.0129 | -0.0107 | -57.845
-7.5 | -0.6974 | 0.01143 | -0.0082 | -61.0149
-7 | -0.6297 | 0.01315 | -0.009 | -47.8859
-6.5 | -0.5875 | 0.01029 | -0.0055 | -57.0943
-6 | -0.535 | 0.0093 | -0.0038 | -57.5269
-5.5 | -0.4828 | 0.00838 | -0.0021 | -57.6134
-3.5 | -0.2665 | 0.00639 | 0.003 | -41.7058
-2.5 | -0.1526 | 0.00599 | 0.0041 | -25.4758
-2 | -0.0942 | 0.0059 | 0.0042 | -15.9661
-1.5 | -0.0359 | 0.00581 | 0.0043 | -6.179
-1 | 0.0222 | 0.00571 | 0.0044 | 3.8879
-0.5 | 0.0799 | 0.00558 | 0.0045 | 14.319
0 | 0.1372 | 0.00544 | 0.0047 | 25.2206
0.5 | 0.1941 | 0.00526 | 0.0049 | 36.9011
1 | 0.2491 | 0.00498 | 0.0053 | 50.0201
2 | 0.3573 | 0.00421 | 0.0064 | 84.8694
2.5 | 0.4111 | 0.0038 | 0.0071 | 108.1842
3 | 0.471 | 0.00391 | 0.0066 | 120.4604
3.5 | 0.5309 | 0.00402 | 0.0062 | 132.0647
4 | 0.5905 | 0.0042 | 0.0058 | 140.5952
4.5 | 0.65 | 0.00437 | 0.0054 | 148.7414
5 | 0.7087 | 0.00458 | 0.0052 | 154.738
5.5 | 0.7677 | 0.00478 | 0.0049 | 160.6067
6 | 0.8246 | 0.00512 | 0.005 | 161.0547
6.5 | 0.8826 | 0.00539 | 0.0049 | 163.7477
7 | 0.9383 | 0.00581 | 0.0053 | 161.4974
7.5 | 0.9935 | 0.00625 | 0.0057 | 158.96
8 | 1.049 | 0.00667 | 0.0062 | 157.2714
8.5 | 1.1033 | 0.00714 | 0.0068 | 154.5238
9 | 1.1571 | 0.00761 | 0.0076 | 152.0499
9.5 | 1.2078 | 0.00823 | 0.0089 | 146.7558
10 | 1.2583 | 0.00882 | 0.0103 | 142.6644
10.5 | 1.3076 | 0.00944 | 0.0118 | 138.5169
11 | 1.3541 | 0.01016 | 0.0139 | 133.2776
11.5 | 1.4006 | 0.01079 | 0.016 | 129.8054
12 | 1.4434 | 0.01149 | 0.0186 | 125.6223
12.5 | 1.4789 | 0.01232 | 0.0225 | 120.0406
13 | 1.4963 | 0.01316 | 0.0297 | 113.7006
13.5 | 1.5163 | 0.01414 | 0.0358 | 107.2348
14 | 1.5213 | 0.01579 | 0.0428 | 96.3458
14.5 | 1.5154 | 0.01847 | 0.0492 | 82.0466
15 | 1.5348 | 0.02057 | 0.0518 | 74.6135
15.5 | 1.5366 | 0.02408 | 0.0547 | 63.8123
16 | 1.5349 | 0.02961 | 0.0538 | 51.8372
16.5 | 1.5814 | 0.03578 | 0.0434 | 44.1979
17 | 1.6154 | 0.04251 | 0.0344 | 38.0005
17.5 | 1.5801 | 0.04923 | 0.0374 | 32.0963
18 | 1.5514 | 0.06041 | 0.0311 | 25.6812
18.5 | 1.5354 | 0.06831 | 0.0288 | 22.4769
19 | 1.5048 | 0.07812 | 0.0256 | 19.2627

## 151. Re 20M Mach 0.50 (1)
BIGFOIL.COM POLAR EXPORT
e327
EPPLER 327 |  |  |  | Cl Max: | 1.312 | at alpha= | 9.5 | deg
JavaFoil+Calcfoil stall+Eppler ext transition |  |  |  | L/D Max: | 145.021 | at alpha= | 6.5 | deg
Re: | 20000000 |  |  | Cd Min: | 0.00543 | at alpha= | 1.5 | deg
Mach: | 0.5 |  |  | Cl=0 at alpha= | -1.1286 | deg
|  |  |  | @ Cl=0.1, Cd= | 0.0073534
|  |  |  | @ Cl=0.4, Cd= | 0.0054348
|  |  |  | @ Cl=0.6, Cd= | 0.0054845
alpha (deg) | Cl | Cd | Cm | Cl/Cd
-20 | -1.022 | 0.17318 | 0.016 | -5.901
-19.5 | -0.996 | 0.1719 | 0.015 | -5.795
-19 | -0.97 | 0.16361 | 0.015 | -5.931
-18.5 | -0.946 | 0.14601 | 0.015 | -6.476
-18 | -0.92 | 0.13828 | 0.015 | -6.655
-17.5 | -0.894 | 0.13246 | 0.015 | -6.746
-17 | -0.867 | 0.12778 | 0.014 | -6.783
-16.5 | -0.84 | 0.12323 | 0.014 | -6.813
-16 | -0.812 | 0.1203 | 0.013 | -6.748
-15.5 | -0.784 | 0.11657 | 0.012 | -6.726
-15 | -0.758 | 0.11227 | 0.012 | -6.747
-14.5 | -0.731 | 0.1092 | 0.012 | -6.694
-14 | -0.704 | 0.10508 | 0.012 | -6.704
-13.5 | -0.679 | 0.09332 | 0.012 | -7.281
-13 | -0.653 | 0.08672 | 0.011 | -7.532
-12.5 | -0.625 | 0.08293 | 0.011 | -7.539
-12 | -0.598 | 0.07886 | 0.01 | -7.581
-11.5 | -0.571 | 0.07468 | 0.01 | -7.642
-11 | -0.544 | 0.0691 | 0.01 | -7.874
-10.5 | -0.517 | 0.06426 | 0.01 | -8.051
-10 | -0.491 | 0.05946 | 0.009 | -8.261
-9.5 | -0.462 | 0.06093 | 0.008 | -7.58
-9 | -0.439 | 0.05135 | 0.009 | -8.558
-8.5 | -0.499 | 0.01017 | 0.015 | -49.086
-8 | -0.468 | 0.00941 | 0.014 | -49.714
-7.5 | -0.434 | 0.00945 | 0.014 | -45.914
-7 | -0.401 | 0.00895 | 0.013 | -44.847
-6.5 | -0.368 | 0.00618 | 0.012 | -59.566
-6 | -0.334 | 0.00699 | 0.012 | -47.856
-5.5 | -0.301 | 0.00796 | 0.011 | -37.782
-5 | -0.267 | 0.00782 | 0.011 | -34.092
-4.5 | -0.232 | 0.00772 | 0.01 | -30.095
-4 | -0.238 | 0.00762 | 0.009 | -31.259
-3.5 | -0.282 | 0.00759 | 0.008 | -37.101
-3 | -0.24 | 0.00756 | 0.008 | -31.783
-2.5 | -0.183 | 0.00753 | 0.007 | -24.336
-2 | -0.119 | 0.00747 | 0.006 | -15.931
-1.5 | -0.052 | 0.00747 | 0.006 | -6.897
-1 | 0.018 | 0.0075 | 0.005 | 2.356
-0.5 | 0.088 | 0.00735 | 0.004 | 11.914
0 | 0.158 | 0.00737 | 0.003 | 21.374
0.5 | 0.227 | 0.00678 | 0.003 | 33.535
1 | 0.297 | 0.00678 | 0.002 | 43.799
1.5 | 0.367 | 0.00543 | 0.001 | 67.606
2 | 0.436 | 0.00544 | 0 | 80.191
2.5 | 0.506 | 0.00548 | -0.001 | 92.346
3 | 0.575 | 0.00547 | -0.001 | 105.088
3.5 | 0.644 | 0.00551 | -0.002 | 116.819
4 | 0.713 | 0.00563 | -0.003 | 126.676
4.5 | 0.782 | 0.00582 | -0.004 | 134.37
5 | 0.85 | 0.00608 | -0.005 | 139.715
5.5 | 0.918 | 0.00645 | -0.005 | 142.317
6 | 0.985 | 0.00685 | -0.006 | 143.713
6.5 | 1.051 | 0.00724 | -0.007 | 145.021
7 | 1.115 | 0.00782 | -0.008 | 142.649
7.5 | 1.177 | 0.00845 | -0.009 | 139.282
8 | 1.236 | 0.0092 | -0.01 | 134.445
8.5 | 1.28 | 0.01416 | -0.01 | 90.44
9 | 1.3 | 0.01319 | -0.011 | 98.595
9.5 | 1.312 | 0.01681 | -0.012 | 78.025
10 | 1.296 | 0.02058 | -0.012 | 62.987
10.5 | 1.151 | 0.02599 | -0.013 | 44.274
11 | 0.773 | 0.03329 | -0.013 | 23.206
11.5 | 0.793 | 0.04057 | -0.014 | 19.546
12 | 0.822 | 0.04281 | -0.014 | 19.192
12.5 | 0.844 | 0.04973 | -0.015 | 16.977
13 | 0.852 | 0.06696 | -0.015 | 12.731
13.5 | 0.888 | 0.06473 | -0.016 | 13.725
14 | 0.908 | 0.0759 | -0.016 | 11.97
14.5 | 0.886 | 0.12273 | -0.013 | 7.216

## 152. Re 20M Mach 0.50 (2)
BIGFOIL.COM POLAR EXPORT
e327
EPPLER 327 |  |  |  | Cl Max: | 1.5109 | at alpha= | 12.5 | deg
XFOIL ncrit=9 |  |  |  | L/D Max: | 174.69 | at alpha= | 6 | deg
Re: | 20000000 |  |  | Cd Min: | 0.02866 | at alpha= | 13 | deg
Mach: | 0.5 |  |  | Cl=0 at alpha= | -99 | deg
|  |  |  | @ Cl=0.1, Cd= | 0.00559
|  |  |  | @ Cl=0.4, Cd= | 0.0039027
|  |  |  | @ Cl=0.6, Cd= | 0.0041838
alpha (deg) | Cl | Cd | Cm | Cl/Cd
0 | 0.165 | 0.00559 | 0.0054 | 29.517
0.5 | 0.2285 | 0.0054 | 0.0061 | 42.3148
1 | 0.2897 | 0.00505 | 0.0071 | 57.3663
1.5 | 0.3476 | 0.00456 | 0.0087 | 76.2281
2 | 0.4042 | 0.00385 | 0.0105 | 104.987
2.5 | 0.4724 | 0.00393 | 0.0104 | 120.2036
3 | 0.5418 | 0.00405 | 0.0102 | 133.7778
3.5 | 0.6114 | 0.00421 | 0.01 | 145.2257
4 | 0.6815 | 0.00438 | 0.0099 | 155.5936
4.5 | 0.751 | 0.0046 | 0.01 | 163.2609
5 | 0.8207 | 0.00484 | 0.0103 | 169.5661
5.5 | 0.8887 | 0.00516 | 0.011 | 172.2287
6 | 0.9573 | 0.00548 | 0.0119 | 174.6898
6.5 | 1.0243 | 0.0059 | 0.0133 | 173.6102
7 | 1.0907 | 0.00636 | 0.015 | 171.4937
7.5 | 1.1546 | 0.00694 | 0.0174 | 166.3689
8 | 1.2193 | 0.0075 | 0.02 | 162.5733
8.5 | 1.2794 | 0.00823 | 0.0234 | 155.4557
9 | 1.3386 | 0.00895 | 0.0274 | 149.5642
9.5 | 1.3922 | 0.00979 | 0.0323 | 142.2063
10 | 1.4336 | 0.01068 | 0.0393 | 134.2322
10.5 | 1.455 | 0.0118 | 0.0492 | 123.3051
11 | 1.4791 | 0.01316 | 0.0577 | 112.3936
11.5 | 1.4977 | 0.01511 | 0.0651 | 99.1198
12 | 1.5092 | 0.01818 | 0.0707 | 83.0143
12.5 | 1.5109 | 0.02277 | 0.0743 | 66.3549
13 | 1.5003 | 0.02866 | 0.0767 | 52.3482