## index
index | Re | Mach | Datasource
1 | 50000 | 0 | JavaFoil+Calcfoil stall+Eppler ext transition
2 | 50000 | 0 | XFOIL ncrit=9
3 | 50000 | 0.1 | JavaFoil+Calcfoil stall+Eppler ext transition
4 | 50000 | 0.1 | XFOIL ncrit=9
5 | 50000 | 0.25 | JavaFoil+Calcfoil stall+Eppler ext transition
6 | 50000 | 0.25 | XFOIL ncrit=9
7 | 50000 | 0.5 | JavaFoil+Calcfoil stall+Eppler ext transition
8 | 50000 | 0.5 | XFOIL ncrit=9
9 | 100000 | 0 | JavaFoil+Calcfoil stall+Eppler ext transition
10 | 100000 | 0 | XFOIL ncrit=9
11 | 100000 | 0.1 | JavaFoil+Calcfoil stall+Eppler ext transition
12 | 100000 | 0.1 | XFOIL ncrit=9
13 | 100000 | 0.25 | JavaFoil+Calcfoil stall+Eppler ext transition
14 | 100000 | 0.25 | XFOIL ncrit=9
15 | 100000 | 0.5 | JavaFoil+Calcfoil stall+Eppler ext transition
16 | 100000 | 0.5 | XFOIL ncrit=9
17 | 250000 | 0 | JavaFoil+Calcfoil stall+Eppler ext transition
18 | 250000 | 0 | XFOIL ncrit=9
19 | 250000 | 0.1 | JavaFoil+Calcfoil stall+Eppler ext transition
20 | 250000 | 0.1 | XFOIL ncrit=9
21 | 250000 | 0.25 | JavaFoil+Calcfoil stall+Eppler ext transition
22 | 250000 | 0.25 | XFOIL ncrit=9
23 | 250000 | 0.5 | JavaFoil+Calcfoil stall+Eppler ext transition
24 | 250000 | 0.5 | XFOIL ncrit=9
25 | 500000 | 0 | JavaFoil+Calcfoil stall+Eppler ext transition
26 | 500000 | 0 | XFOIL ncrit=9
27 | 500000 | 0.1 | JavaFoil+Calcfoil stall+Eppler ext transition
28 | 500000 | 0.1 | XFOIL ncrit=9
29 | 500000 | 0.25 | JavaFoil+Calcfoil stall+Eppler ext transition
30 | 500000 | 0.25 | XFOIL ncrit=9
31 | 500000 | 0.5 | JavaFoil+Calcfoil stall+Eppler ext transition
32 | 500000 | 0.5 | XFOIL ncrit=9
33 | 750000 | 0 | JavaFoil+Calcfoil stall+Eppler ext transition
34 | 750000 | 0 | XFOIL ncrit=9
35 | 750000 | 0.1 | JavaFoil+Calcfoil stall+Eppler ext transition
36 | 750000 | 0.1 | XFOIL ncrit=9
37 | 750000 | 0.25 | JavaFoil+Calcfoil stall+Eppler ext transition
38 | 750000 | 0.25 | XFOIL ncrit=9
39 | 750000 | 0.5 | JavaFoil+Calcfoil stall+Eppler ext transition
40 | 750000 | 0.5 | XFOIL ncrit=9
41 | 1000000 | 0 | JavaFoil+Calcfoil stall+Eppler ext transition
42 | 1000000 | 0 | XFOIL ncrit=9
43 | 1000000 | 0.1 | JavaFoil+Calcfoil stall+Eppler ext transition
44 | 1000000 | 0.1 | XFOIL ncrit=9
45 | 1000000 | 0.25 | JavaFoil+Calcfoil stall+Eppler ext transition
46 | 1000000 | 0.25 | XFOIL ncrit=9
47 | 1000000 | 0.5 | JavaFoil+Calcfoil stall+Eppler ext transition
48 | 1000000 | 0.5 | XFOIL ncrit=9
49 | 2000000 | 0 | JavaFoil+Calcfoil stall+Eppler ext transition
50 | 2000000 | 0 | XFOIL ncrit=9
51 | 2000000 | 0.1 | JavaFoil+Calcfoil stall+Eppler ext transition
52 | 2000000 | 0.1 | XFOIL ncrit=9
53 | 2000000 | 0.25 | JavaFoil+Calcfoil stall+Eppler ext transition
54 | 2000000 | 0.25 | XFOIL ncrit=9
55 | 2000000 | 0.5 | JavaFoil+Calcfoil stall+Eppler ext transition
56 | 2000000 | 0.5 | XFOIL ncrit=9
57 | 3000000 | 0 | JavaFoil+Calcfoil stall+Eppler ext transition
58 | 3000000 | 0 | XFOIL ncrit=9
59 | 3000000 | 0.1 | JavaFoil+Calcfoil stall+Eppler ext transition
60 | 3000000 | 0.1 | XFOIL ncrit=9
61 | 3000000 | 0.25 | JavaFoil+Calcfoil stall+Eppler ext transition
62 | 3000000 | 0.25 | XFOIL ncrit=9
63 | 3000000 | 0.5 | JavaFoil+Calcfoil stall+Eppler ext transition
64 | 3000000 | 0.5 | XFOIL ncrit=9
65 | 4000000 | 0 | JavaFoil+Calcfoil stall+Eppler ext transition
66 | 4000000 | 0 | XFOIL ncrit=9
67 | 4000000 | 0.1 | JavaFoil+Calcfoil stall+Eppler ext transition
68 | 4000000 | 0.1 | XFOIL ncrit=9
69 | 4000000 | 0.25 | JavaFoil+Calcfoil stall+Eppler ext transition
70 | 4000000 | 0.25 | XFOIL ncrit=9
71 | 4000000 | 0.5 | JavaFoil+Calcfoil stall+Eppler ext transition
72 | 4000000 | 0.5 | XFOIL ncrit=9
73 | 5000000 | 0 | JavaFoil+Calcfoil stall+Eppler ext transition
74 | 5000000 | 0 | XFOIL ncrit=9
75 | 5000000 | 0.1 | JavaFoil+Calcfoil stall+Eppler ext transition
76 | 5000000 | 0.1 | XFOIL ncrit=9
77 | 5000000 | 0.25 | JavaFoil+Calcfoil stall+Eppler ext transition
78 | 5000000 | 0.25 | XFOIL ncrit=9
79 | 5000000 | 0.5 | JavaFoil+Calcfoil stall+Eppler ext transition
80 | 5000000 | 0.5 | XFOIL ncrit=9
81 | 6000000 | 0 | JavaFoil+Calcfoil stall+Eppler ext transition
82 | 6000000 | 0 | XFOIL ncrit=9
83 | 6000000 | 0.1 | JavaFoil+Calcfoil stall+Eppler ext transition
84 | 6000000 | 0.1 | XFOIL ncrit=9
85 | 6000000 | 0.25 | JavaFoil+Calcfoil stall+Eppler ext transition
86 | 6000000 | 0.25 | XFOIL ncrit=9
87 | 6000000 | 0.5 | JavaFoil+Calcfoil stall+Eppler ext transition
88 | 6000000 | 0.5 | XFOIL ncrit=9
89 | 7000000 | 0 | JavaFoil+Calcfoil stall+Eppler ext transition
90 | 7000000 | 0 | XFOIL ncrit=9
91 | 7000000 | 0.1 | JavaFoil+Calcfoil stall+Eppler ext transition
92 | 7000000 | 0.1 | XFOIL ncrit=9
93 | 7000000 | 0.25 | JavaFoil+Calcfoil stall+Eppler ext transition
94 | 7000000 | 0.25 | XFOIL ncrit=9
95 | 7000000 | 0.5 | JavaFoil+Calcfoil stall+Eppler ext transition
96 | 7000000 | 0.5 | XFOIL ncrit=9
97 | 8000000 | 0 | JavaFoil+Calcfoil stall+Eppler ext transition
98 | 8000000 | 0 | XFOIL ncrit=9
99 | 8000000 | 0.1 | JavaFoil+Calcfoil stall+Eppler ext transition
100 | 8000000 | 0.1 | XFOIL ncrit=9
101 | 8000000 | 0.25 | JavaFoil+Calcfoil stall+Eppler ext transition
102 | 8000000 | 0.25 | XFOIL ncrit=9
103 | 8000000 | 0.5 | JavaFoil+Calcfoil stall+Eppler ext transition
104 | 8000000 | 0.5 | XFOIL ncrit=9
105 | 10000000 | 0 | JavaFoil+Calcfoil stall+Eppler ext transition
106 | 10000000 | 0 | XFOIL ncrit=9
107 | 10000000 | 0.1 | JavaFoil+Calcfoil stall+Eppler ext transition
108 | 10000000 | 0.1 | XFOIL ncrit=9
109 | 10000000 | 0.25 | JavaFoil+Calcfoil stall+Eppler ext transition
110 | 10000000 | 0.25 | XFOIL ncrit=9
111 | 10000000 | 0.5 | JavaFoil+Calcfoil stall+Eppler ext transition
112 | 10000000 | 0.5 | XFOIL ncrit=9
113 | 12000000 | 0 | JavaFoil+Calcfoil stall+Eppler ext transition
114 | 12000000 | 0 | XFOIL ncrit=9
115 | 12000000 | 0.1 | JavaFoil+Calcfoil stall+Eppler ext transition
116 | 12000000 | 0.1 | XFOIL ncrit=9
117 | 12000000 | 0.25 | JavaFoil+Calcfoil stall+Eppler ext transition
118 | 12000000 | 0.25 | XFOIL ncrit=9
119 | 12000000 | 0.5 | JavaFoil+Calcfoil stall+Eppler ext transition
120 | 12000000 | 0.5 | XFOIL ncrit=9
121 | 14000000 | 0 | JavaFoil+Calcfoil stall+Eppler ext transition
122 | 14000000 | 0 | XFOIL ncrit=9
123 | 14000000 | 0.1 | JavaFoil+Calcfoil stall+Eppler ext transition
124 | 14000000 | 0.1 | XFOIL ncrit=9
125 | 14000000 | 0.25 | JavaFoil+Calcfoil stall+Eppler ext transition
126 | 14000000 | 0.25 | XFOIL ncrit=9
127 | 14000000 | 0.5 | JavaFoil+Calcfoil stall+Eppler ext transition
128 | 14000000 | 0.5 | XFOIL ncrit=9
129 | 16000000 | 0 | JavaFoil+Calcfoil stall+Eppler ext transition
130 | 16000000 | 0 | XFOIL ncrit=9
131 | 16000000 | 0.1 | JavaFoil+Calcfoil stall+Eppler ext transition
132 | 16000000 | 0.1 | XFOIL ncrit=9
133 | 16000000 | 0.25 | JavaFoil+Calcfoil stall+Eppler ext transition
134 | 16000000 | 0.25 | XFOIL ncrit=9
135 | 16000000 | 0.5 | JavaFoil+Calcfoil stall+Eppler ext transition
136 | 16000000 | 0.5 | XFOIL ncrit=9
137 | 18000000 | 0 | JavaFoil+Calcfoil stall+Eppler ext transition
138 | 18000000 | 0 | XFOIL ncrit=9
139 | 18000000 | 0.1 | JavaFoil+Calcfoil stall+Eppler ext transition
140 | 18000000 | 0.1 | XFOIL ncrit=9
141 | 18000000 | 0.25 | JavaFoil+Calcfoil stall+Eppler ext transition
142 | 18000000 | 0.25 | XFOIL ncrit=9
143 | 18000000 | 0.5 | JavaFoil+Calcfoil stall+Eppler ext transition
144 | 18000000 | 0.5 | XFOIL ncrit=9
145 | 20000000 | 0 | JavaFoil+Calcfoil stall+Eppler ext transition
146 | 20000000 | 0 | XFOIL ncrit=9
147 | 20000000 | 0.1 | JavaFoil+Calcfoil stall+Eppler ext transition
148 | 20000000 | 0.1 | XFOIL ncrit=9
149 | 20000000 | 0.25 | JavaFoil+Calcfoil stall+Eppler ext transition
150 | 20000000 | 0.25 | XFOIL ncrit=9
151 | 20000000 | 0.5 | JavaFoil+Calcfoil stall+Eppler ext transition
152 | 20000000 | 0.5 | XFOIL ncrit=9

## 1. Re 50k Mach 0.00 (1)
BIGFOIL.COM POLAR EXPORT
NACA45010.5
NACA45010.5 |  |  |  | Cl Max: | 1.373 | at alpha= | 11.5 | deg
JavaFoil+Calcfoil stall+Eppler ext transition |  |  |  | L/D Max: | 34.732 | at alpha= | 3.5 | deg
Re: | 50000 |  |  | Cd Min: | 0.01306 | at alpha= | 0 | deg
Mach: | 0 |  |  | Cl=0 at alpha= | -3.0543 | deg
|  |  |  | @ Cl=0.1, Cd= | 0.03995
|  |  |  | @ Cl=0.4, Cd= | 0.017562
|  |  |  | @ Cl=0.6, Cd= | 0.019279
alpha (deg) | Cl | Cd | Cm | Cl/Cd
-17.5 | -0.438 | 0.35232 | -0.013 | -1.243
-17 | -0.45 | 0.32906 | -0.013 | -1.366
-16.5 | -0.461 | 0.31648 | -0.013 | -1.457
-16 | -0.472 | 0.28771 | -0.013 | -1.64
-15.5 | -0.482 | 0.26356 | -0.013 | -1.828
-15 | -0.491 | 0.24718 | -0.013 | -1.986
-14.5 | -0.499 | 0.23356 | -0.013 | -2.136
-14 | -0.505 | 0.21646 | -0.013 | -2.335
-13.5 | -0.51 | 0.1979 | -0.013 | -2.579
-13 | -0.513 | 0.18488 | -0.013 | -2.777
-12.5 | -0.514 | 0.17032 | -0.013 | -3.02
-12 | -0.513 | 0.15581 | -0.013 | -3.292
-11.5 | -0.509 | 0.14096 | -0.014 | -3.609
-11 | -0.502 | 0.13375 | -0.014 | -3.751
-10.5 | -0.492 | 0.1198 | -0.014 | -4.104
-10 | -0.479 | 0.1126 | -0.014 | -4.249
-9.5 | -0.462 | 0.10398 | -0.014 | -4.443
-9 | -0.442 | 0.09439 | -0.014 | -4.685
-8.5 | -0.419 | 0.08713 | -0.014 | -4.81
-8 | -0.392 | 0.08128 | -0.014 | -4.827
-7.5 | -0.362 | 0.07413 | -0.014 | -4.885
-7 | -0.329 | 0.06876 | -0.015 | -4.788
-6.5 | -0.294 | 0.06406 | -0.015 | -4.587
-6 | -0.256 | 0.05925 | -0.015 | -4.322
-5.5 | -0.216 | 0.05476 | -0.015 | -3.95
-5 | -0.175 | 0.05143 | -0.016 | -3.397
-4.5 | -0.132 | 0.04861 | -0.016 | -2.705
-4 | -0.087 | 0.04727 | -0.016 | -1.84
-3.5 | -0.041 | 0.04511 | -0.017 | -0.917
-3 | 0.005 | 0.04328 | -0.017 | 0.119
-2.5 | 0.052 | 0.04117 | -0.018 | 1.27
-2 | 0.1 | 0.03995 | -0.018 | 2.501
-1.5 | 0.148 | 0.03901 | -0.019 | 3.793
-1 | 0.196 | 0.03772 | -0.02 | 5.206
-0.5 | 0.245 | 0.03664 | -0.021 | 6.691
0 | 0.362 | 0.01306 | -0.022 | 27.715
0.5 | 0.421 | 0.02005 | -0.04 | 20.979
1 | 0.479 | 0.02035 | -0.041 | 23.52
1.5 | 0.536 | 0.01869 | -0.041 | 28.674
2 | 0.592 | 0.01919 | -0.041 | 30.86
2.5 | 0.646 | 0.01979 | -0.04 | 32.658
3 | 0.698 | 0.0206 | -0.04 | 33.863
3.5 | 0.744 | 0.02142 | -0.04 | 34.732
4 | 0.786 | 0.02333 | -0.039 | 33.678
4.5 | 0.824 | 0.02574 | -0.038 | 32.02
5 | 0.863 | 0.02845 | -0.038 | 30.349
5.5 | 0.905 | 0.03108 | -0.037 | 29.13
6 | 0.949 | 0.03381 | -0.037 | 28.059
6.5 | 0.994 | 0.03627 | -0.036 | 27.408
7 | 1.039 | 0.03886 | -0.036 | 26.738
7.5 | 1.083 | 0.04143 | -0.036 | 26.134
8 | 1.125 | 0.04422 | -0.036 | 25.449
8.5 | 1.166 | 0.04708 | -0.036 | 24.766
9 | 1.204 | 0.05013 | -0.036 | 24.026
9.5 | 1.241 | 0.05343 | -0.036 | 23.221
10 | 1.275 | 0.05682 | -0.037 | 22.432
10.5 | 1.338 | 0.0547 | -0.039 | 24.467
11 | 1.359 | 0.05924 | -0.039 | 22.938
11.5 | 1.373 | 0.06432 | -0.038 | 21.348
12 | 1.271 | 0.09566 | -0.021 | 13.285
12.5 | 1.281 | 0.10269 | -0.018 | 12.47
13 | 1.289 | 0.11013 | -0.017 | 11.706
13.5 | 1.293 | 0.11775 | -0.016 | 10.982
14 | 1.291 | 0.12639 | -0.016 | 10.21
14.5 | 1.283 | 0.13558 | -0.015 | 9.466
15 | 1.272 | 0.14576 | -0.015 | 8.725
15.5 | 1.256 | 0.15715 | -0.015 | 7.994
16 | 1.237 | 0.16796 | -0.014 | 7.362
16.5 | 1.214 | 0.18137 | -0.014 | 6.691

## 2. Re 50k Mach 0.00 (2)
BIGFOIL.COM POLAR EXPORT
NACA45010.5
NACA45010.5 |  |  |  | Cl Max: | 0.9506 | at alpha= | 20 | deg
XFOIL ncrit=9 |  |  |  | L/D Max: | 20.7099 | at alpha= | 1 | deg
Re: | 50000 |  |  | Cd Min: | 0.24938 | at alpha= | 20 | deg
Mach: | 0 |  |  | Cl=0 at alpha= | -2.5334 | deg
|  |  |  | @ Cl=0.1, Cd= | 0.019272
|  |  |  | @ Cl=0.4, Cd= | 0.02458
|  |  |  | @ Cl=0.6, Cd= | 0.029093
alpha (deg) | Cl | Cd | Cm | Cl/Cd
-20 | -0.611 | 0.23869 | 0.0341 | -2.5598
-19.5 | -0.6008 | 0.23865 | 0.0291 | -2.5175
-19 | -0.5847 | 0.2318 | 0.0257 | -2.5224
-18.5 | -0.5615 | 0.22117 | 0.0241 | -2.5388
-18 | -0.544 | 0.21507 | 0.0212 | -2.5294
-17.5 | -0.5286 | 0.20994 | 0.0178 | -2.5179
-17 | -0.52 | 0.2085 | 0.0133 | -2.494
-16.5 | -0.5234 | 0.21136 | 0.0083 | -2.4763
-16 | -0.4821 | 0.19194 | 0.0088 | -2.5117
-15.5 | -0.4659 | 0.18581 | 0.0064 | -2.5074
-15 | -0.4573 | 0.18251 | 0.0027 | -2.5056
-14.5 | -0.4661 | 0.18439 | -0.0025 | -2.5278
-14 | -0.4261 | 0.16808 | -0.0016 | -2.5351
-13.5 | -0.4111 | 0.16172 | -0.0036 | -2.542
-13 | -0.408 | 0.15839 | -0.0072 | -2.5759
-12.5 | -0.4217 | 0.15873 | -0.0125 | -2.6567
-12 | -0.3762 | 0.14333 | -0.01 | -2.6247
-11.5 | -0.3787 | 0.14026 | -0.0137 | -2.7
-11 | -0.3605 | 0.13157 | -0.0144 | -2.74
-10.5 | -0.3498 | 0.12559 | -0.0158 | -2.7853
-10 | -0.3709 | 0.12461 | -0.0211 | -2.9765
-9.5 | -0.3335 | 0.11332 | -0.0185 | -2.943
-9 | -0.3599 | 0.11181 | -0.0234 | -3.2189
-8.5 | -0.3312 | 0.10251 | -0.0212 | -3.2309
-8 | -0.3251 | 0.09622 | -0.0207 | -3.3787
-7.5 | -0.3682 | 0.09447 | -0.0239 | -3.8975
-7 | -0.3694 | 0.08863 | -0.0225 | -4.1679
-6 | -0.3593 | 0.07587 | -0.0144 | -4.7357
-5.5 | -0.379 | 0.07193 | -0.0116 | -5.269
-5 | 0.098 | 0.04493 | -0.0284 | 2.1812
-4.5 | 0.115 | 0.04153 | -0.0291 | 2.7691
-4 | -0.0092 | 0.0471 | 0.0005 | -0.19533
-3.5 | -0.0546 | 0.03635 | -0.0077 | -1.5021
-3 | -0.155 | 0.03029 | -0.0137 | -5.1172
-2.5 | 0.0111 | 0.02123 | -0.0574 | 0.52285
-2 | 0.091 | 0.01758 | -0.0597 | 5.1763
-1.5 | 0.1612 | 0.03078 | -0.0611 | 5.2372
-1 | 0.2428 | 0.02857 | -0.0631 | 8.4984
-0.5 | 0.3131 | 0.02665 | -0.0634 | 11.7486
0 | 0.4525 | 0.02333 | -0.0751 | 19.3956
0.5 | 0.4911 | 0.02461 | -0.0722 | 19.9553
1 | 0.5339 | 0.02578 | -0.0696 | 20.7099
1.5 | 0.5684 | 0.02756 | -0.0667 | 20.6241
2 | 0.6053 | 0.02935 | -0.0641 | 20.6235
2.5 | 0.6411 | 0.03136 | -0.0614 | 20.4432
3 | 0.6735 | 0.03377 | -0.0588 | 19.9437
3.5 | 0.701 | 0.03669 | -0.0561 | 19.106
4 | 0.7197 | 0.04045 | -0.0533 | 17.7923
4.5 | 0.7214 | 0.04577 | -0.0503 | 15.7614
5 | 0.7079 | 0.05246 | -0.0474 | 13.4941
5.5 | 0.7304 | 0.05686 | -0.0459 | 12.8456
6 | 0.6687 | 0.06738 | -0.0438 | 9.9243
6.5 | 0.6659 | 0.07467 | -0.0442 | 8.9179
7.5 | 0.5601 | 0.09368 | -0.0487 | 5.9789
8.5 | 0.6072 | 0.10371 | -0.0482 | 5.8548
9 | 0.6353 | 0.10916 | -0.0484 | 5.8199
9.5 | 0.6727 | 0.11616 | -0.0494 | 5.7912
10 | 0.6668 | 0.11967 | -0.0479 | 5.572
10.5 | 0.6913 | 0.12559 | -0.0482 | 5.5044
11.5 | 0.7281 | 0.13814 | -0.0492 | 5.2707
12 | 0.7323 | 0.14296 | -0.0494 | 5.1224
12.5 | 0.7475 | 0.14906 | -0.0503 | 5.0148
13 | 0.7674 | 0.15562 | -0.0513 | 4.9312
13.5 | 0.7915 | 0.16323 | -0.0523 | 4.849
14 | 0.8101 | 0.17106 | -0.0537 | 4.7358
14.5 | 0.8085 | 0.17561 | -0.0556 | 4.604
15 | 0.8152 | 0.18113 | -0.0577 | 4.5006
15.5 | 0.8298 | 0.18777 | -0.0596 | 4.4192
16 | 0.8533 | 0.19609 | -0.061 | 4.3516
16.5 | 0.8701 | 0.20446 | -0.0631 | 4.2556
17 | 0.8772 | 0.21024 | -0.0661 | 4.1724
17.5 | 0.8868 | 0.21641 | -0.0692 | 4.0978
18 | 0.9017 | 0.22374 | -0.0719 | 4.0301
18.5 | 0.9207 | 0.23219 | -0.0742 | 3.9653
19 | 0.9339 | 0.2384 | -0.0773 | 3.9174
19.5 | 0.9364 | 0.2422 | -0.0824 | 3.8662
20 | 0.9506 | 0.24938 | -0.0859 | 3.8119

## 3. Re 50k Mach 0.10 (1)
BIGFOIL.COM POLAR EXPORT
NACA45010.5
NACA45010.5 |  |  |  | Cl Max: | 1.373 | at alpha= | 11.5 | deg
JavaFoil+Calcfoil stall+Eppler ext transition |  |  |  | L/D Max: | 34.445 | at alpha= | 3.5 | deg
Re: | 50000 |  |  | Cd Min: | 0.01418 | at alpha= | 0 | deg
Mach: | 0.1 |  |  | Cl=0 at alpha= | -3.0532 | deg
|  |  |  | @ Cl=0.1, Cd= | 0.04001
|  |  |  | @ Cl=0.4, Cd= | 0.017786
|  |  |  | @ Cl=0.6, Cd= | 0.019327
alpha (deg) | Cl | Cd | Cm | Cl/Cd
-17 | -0.407 | 0.36808 | -0.013 | -1.106
-16.5 | -0.421 | 0.32967 | -0.013 | -1.276
-16 | -0.434 | 0.31951 | -0.013 | -1.358
-15.5 | -0.447 | 0.2874 | -0.013 | -1.554
-15 | -0.458 | 0.27099 | -0.013 | -1.692
-14.5 | -0.469 | 0.24522 | -0.013 | -1.913
-14 | -0.479 | 0.22356 | -0.013 | -2.14
-13.5 | -0.486 | 0.20799 | -0.013 | -2.338
-13 | -0.492 | 0.19 | -0.013 | -2.59
-12.5 | -0.496 | 0.17833 | -0.013 | -2.78
-12 | -0.497 | 0.16408 | -0.014 | -3.028
-11.5 | -0.495 | 0.14742 | -0.014 | -3.359
-11 | -0.491 | 0.13486 | -0.014 | -3.638
-10.5 | -0.483 | 0.12376 | -0.014 | -3.901
-10 | -0.472 | 0.11293 | -0.014 | -4.176
-9.5 | -0.457 | 0.10469 | -0.014 | -4.363
-9 | -0.438 | 0.09698 | -0.014 | -4.521
-8.5 | -0.417 | 0.08843 | -0.014 | -4.711
-8 | -0.391 | 0.0816 | -0.014 | -4.789
-7.5 | -0.361 | 0.07507 | -0.014 | -4.813
-7 | -0.329 | 0.06927 | -0.015 | -4.749
-6.5 | -0.294 | 0.06471 | -0.015 | -4.543
-6 | -0.256 | 0.05962 | -0.015 | -4.302
-5.5 | -0.217 | 0.05502 | -0.015 | -3.941
-5 | -0.175 | 0.05162 | -0.016 | -3.394
-4.5 | -0.132 | 0.04879 | -0.016 | -2.705
-4 | -0.087 | 0.04744 | -0.016 | -1.841
-3.5 | -0.042 | 0.04516 | -0.017 | -0.919
-3 | 0.005 | 0.04335 | -0.017 | 0.119
-2.5 | 0.053 | 0.04126 | -0.018 | 1.273
-2 | 0.1 | 0.04001 | -0.018 | 2.509
-1.5 | 0.149 | 0.03852 | -0.019 | 3.86
-1 | 0.197 | 0.0378 | -0.02 | 5.22
-0.5 | 0.246 | 0.03668 | -0.021 | 6.715
0 | 0.364 | 0.01418 | -0.022 | 25.66
0.5 | 0.423 | 0.02009 | -0.041 | 21.039
1 | 0.481 | 0.0204 | -0.041 | 23.574
1.5 | 0.538 | 0.01876 | -0.041 | 28.704
2 | 0.595 | 0.01927 | -0.041 | 30.864
2.5 | 0.649 | 0.01989 | -0.041 | 32.618
3 | 0.7 | 0.02074 | -0.04 | 33.739
3.5 | 0.746 | 0.02165 | -0.04 | 34.445
4 | 0.786 | 0.02371 | -0.039 | 33.169
4.5 | 0.825 | 0.02616 | -0.038 | 31.549
5 | 0.865 | 0.02888 | -0.038 | 29.962
5.5 | 0.908 | 0.03145 | -0.037 | 28.882
6 | 0.952 | 0.0342 | -0.037 | 27.83
6.5 | 0.997 | 0.03667 | -0.037 | 27.201
7 | 1.043 | 0.03921 | -0.036 | 26.603
7.5 | 1.087 | 0.04181 | -0.036 | 25.998
8 | 1.13 | 0.04464 | -0.036 | 25.307
8.5 | 1.17 | 0.04754 | -0.036 | 24.616
9 | 1.209 | 0.05063 | -0.037 | 23.874
9.5 | 1.245 | 0.054 | -0.037 | 23.047
10 | 1.278 | 0.05746 | -0.037 | 22.243
10.5 | 1.341 | 0.05547 | -0.039 | 24.17
11 | 1.36 | 0.06018 | -0.039 | 22.594
11.5 | 1.373 | 0.06547 | -0.039 | 20.967
12 | 1.269 | 0.09652 | -0.02 | 13.147
12.5 | 1.279 | 0.10367 | -0.018 | 12.336
13 | 1.285 | 0.11105 | -0.017 | 11.576
13.5 | 1.287 | 0.11968 | -0.016 | 10.755
14 | 1.282 | 0.12871 | -0.016 | 9.958
14.5 | 1.271 | 0.1377 | -0.015 | 9.232
15 | 1.256 | 0.14922 | -0.015 | 8.418
15.5 | 1.236 | 0.16031 | -0.014 | 7.713
16 | 1.213 | 0.17199 | -0.014 | 7.05
16.5 | 1.185 | 0.18409 | -0.014 | 6.438

## 4. Re 50k Mach 0.10 (2)
BIGFOIL.COM POLAR EXPORT
NACA45010.5
NACA45010.5 |  |  |  | Cl Max: | 0.9538 | at alpha= | 20 | deg
XFOIL ncrit=9 |  |  |  | L/D Max: | 20.5341 | at alpha= | 2 | deg
Re: | 50000 |  |  | Cd Min: | 0.2504 | at alpha= | 20 | deg
Mach: | 0.1 |  |  | Cl=0 at alpha= | -2.3729 | deg
|  |  |  | @ Cl=0.1, Cd= | 0.033553
|  |  |  | @ Cl=0.4, Cd= | 0.02669
|  |  |  | @ Cl=0.6, Cd= | 0.029238
alpha (deg) | Cl | Cd | Cm | Cl/Cd
-20 | -0.613 | 0.2396 | 0.0343 | -2.5584
-19.5 | -0.6036 | 0.24028 | 0.0291 | -2.5121
-19 | -0.5839 | 0.23077 | 0.0264 | -2.5302
-18.5 | -0.5625 | 0.22161 | 0.0243 | -2.5382
-18 | -0.5451 | 0.2156 | 0.0213 | -2.5283
-17.5 | -0.5298 | 0.21066 | 0.0178 | -2.515
-17 | -0.5222 | 0.20984 | 0.0132 | -2.4886
-16 | -0.4821 | 0.19224 | 0.009 | -2.5078
-15.5 | -0.4662 | 0.18628 | 0.0064 | -2.5027
-15 | -0.4588 | 0.18357 | 0.0026 | -2.4993
-14.5 | -0.4683 | 0.18568 | -0.0027 | -2.5221
-14 | -0.425 | 0.16828 | -0.0015 | -2.5256
-13.5 | -0.4107 | 0.16214 | -0.0036 | -2.533
-13 | -0.4095 | 0.15939 | -0.0074 | -2.5692
-12.5 | -0.4002 | 0.15282 | -0.01 | -2.6188
-12 | -0.3751 | 0.14368 | -0.0101 | -2.6107
-11.5 | -0.3803 | 0.14125 | -0.0141 | -2.6924
-11 | -0.3574 | 0.13164 | -0.0142 | -2.715
-10.5 | -0.3497 | 0.12618 | -0.016 | -2.7714
-10 | -0.373 | 0.12561 | -0.0215 | -2.9695
-9.5 | -0.3326 | 0.11377 | -0.0187 | -2.9234
-9 | -0.3624 | 0.11277 | -0.0238 | -3.2136
-8.5 | -0.3327 | 0.10327 | -0.0216 | -3.2217
-8 | -0.3235 | 0.09665 | -0.0208 | -3.3471
-7.5 | -0.329 | 0.0913 | -0.02 | -3.6035
-6.5 | -0.3515 | 0.0813 | -0.0176 | -4.3235
-6 | -0.3576 | 0.07634 | -0.0142 | -4.6843
-5.5 | -0.3738 | 0.07194 | -0.0104 | -5.196
-5 | -0.3869 | 0.06783 | -0.0042 | -5.704
-4.5 | -0.2459 | 0.06141 | 0.0234 | -4.0042
-4 | -0.3031 | 0.06077 | 0.0358 | -4.9877
-3.5 | -0.3544 | 0.0581 | 0.0312 | -6.0998
-3 | -0.2593 | 0.04948 | 0.0132 | -5.2405
-2.5 | -0.0254 | 0.03841 | -0.0533 | -0.66129
-2 | 0.0745 | 0.03462 | -0.0582 | 2.1519
-1.5 | 0.1572 | 0.03116 | -0.0608 | 5.0449
-1 | 0.2408 | 0.02882 | -0.063 | 8.3553
-0.5 | 0.3109 | 0.02704 | -0.0634 | 11.4978
1 | 0.5324 | 0.02617 | -0.0696 | 20.3439
1.5 | 0.5695 | 0.02783 | -0.0668 | 20.4635
2 | 0.6074 | 0.02958 | -0.0641 | 20.5341
2.5 | 0.6437 | 0.03158 | -0.0615 | 20.3832
3 | 0.6763 | 0.03401 | -0.0589 | 19.8853
3.5 | 0.7033 | 0.03699 | -0.0561 | 19.0132
4 | 0.7213 | 0.04082 | -0.0532 | 17.6703
4.5 | 0.7178 | 0.04653 | -0.05 | 15.4266
5 | 0.6922 | 0.05405 | -0.0469 | 12.8067
5.5 | 0.7098 | 0.05879 | -0.0452 | 12.0735
6 | 0.6628 | 0.0683 | -0.0438 | 9.7042
6.5 | 0.6622 | 0.07551 | -0.0444 | 8.7697
7.5 | 0.5606 | 0.09408 | -0.0488 | 5.9588
8 | 0.6008 | 0.10008 | -0.0498 | 6.0032
8.5 | 0.6067 | 0.10409 | -0.0482 | 5.8286
9.5 | 0.6625 | 0.11593 | -0.0488 | 5.7147
10 | 0.6672 | 0.12015 | -0.0479 | 5.5531
11.5 | 0.7236 | 0.13825 | -0.0491 | 5.234
12 | 0.7326 | 0.14348 | -0.0496 | 5.1059
12.5 | 0.7488 | 0.14968 | -0.0505 | 5.0027
13 | 0.7696 | 0.15641 | -0.0514 | 4.9204
13.5 | 0.7974 | 0.1647 | -0.0525 | 4.8415
14 | 0.8075 | 0.17128 | -0.054 | 4.7145
14.5 | 0.8076 | 0.176 | -0.056 | 4.5886
15 | 0.8164 | 0.18174 | -0.058 | 4.4921
15.5 | 0.8325 | 0.18857 | -0.0598 | 4.4148
16 | 0.866 | 0.19949 | -0.0607 | 4.3411
16.5 | 0.8703 | 0.20495 | -0.0637 | 4.2464
17 | 0.8781 | 0.21083 | -0.0667 | 4.165
17.5 | 0.8883 | 0.21707 | -0.0698 | 4.0922
18 | 0.9034 | 0.22444 | -0.0725 | 4.0251
18.5 | 0.9227 | 0.23296 | -0.0749 | 3.9608
19 | 0.9368 | 0.23945 | -0.0779 | 3.9123
19.5 | 0.9394 | 0.24314 | -0.083 | 3.8636
20 | 0.9538 | 0.2504 | -0.0865 | 3.8091

## 5. Re 50k Mach 0.25 (1)
BIGFOIL.COM POLAR EXPORT
NACA45010.5
NACA45010.5 |  |  |  | Cl Max: | 1.359 | at alpha= | 11 | deg
JavaFoil+Calcfoil stall+Eppler ext transition |  |  |  | L/D Max: | 32.707 | at alpha= | 3 | deg
Re: | 50000 |  |  | Cd Min: | 0.01446 | at alpha= | 0 | deg
Mach: | 0.25 |  |  | Cl=0 at alpha= | -3.0532 | deg
|  |  |  | @ Cl=0.1, Cd= | 0.040557
|  |  |  | @ Cl=0.4, Cd= | 0.014606
|  |  |  | @ Cl=0.6, Cd= | 0.019927
alpha (deg) | Cl | Cd | Cm | Cl/Cd
-15 | -0.068 | 0.47907 | -0.014 | -0.142
-14.5 | -0.171 | 0.42441 | -0.014 | -0.402
-14 | -0.22 | 0.44198 | -0.014 | -0.498
-13.5 | -0.261 | 0.38279 | -0.014 | -0.682
-13 | -0.297 | 0.32022 | -0.014 | -0.927
-12.5 | -0.328 | 0.27158 | -0.014 | -1.207
-12 | -0.354 | 0.23702 | -0.014 | -1.496
-11.5 | -0.376 | 0.20686 | -0.014 | -1.82
-11 | -0.393 | 0.18309 | -0.014 | -2.149
-10.5 | -0.405 | 0.15894 | -0.014 | -2.548
-10 | -0.411 | 0.14215 | -0.014 | -2.891
-9.5 | -0.411 | 0.1229 | -0.014 | -3.344
-9 | -0.405 | 0.11355 | -0.014 | -3.569
-8.5 | -0.394 | 0.10081 | -0.014 | -3.905
-8 | -0.376 | 0.09085 | -0.015 | -4.139
-7.5 | -0.353 | 0.08231 | -0.015 | -4.283
-7 | -0.325 | 0.07532 | -0.015 | -4.311
-6.5 | -0.293 | 0.06847 | -0.015 | -4.277
-6 | -0.257 | 0.06265 | -0.015 | -4.11
-5.5 | -0.219 | 0.05723 | -0.016 | -3.826
-5 | -0.178 | 0.05359 | -0.016 | -3.317
-4.5 | -0.134 | 0.05027 | -0.016 | -2.673
-4 | -0.089 | 0.04846 | -0.017 | -1.839
-3.5 | -0.042 | 0.04614 | -0.017 | -0.921
-3 | 0.005 | 0.04344 | -0.017 | 0.122
-2.5 | 0.054 | 0.04173 | -0.018 | 1.29
-2 | 0.103 | 0.04048 | -0.019 | 2.544
-1.5 | 0.153 | 0.03892 | -0.019 | 3.922
-1 | 0.203 | 0.03765 | -0.02 | 5.381
-0.5 | 0.253 | 0.03659 | -0.021 | 6.914
0 | 0.373 | 0.01446 | -0.023 | 25.829
0.5 | 0.434 | 0.01479 | -0.025 | 29.308
1 | 0.493 | 0.02073 | -0.042 | 23.78
1.5 | 0.551 | 0.02107 | -0.042 | 26.178
2 | 0.608 | 0.01974 | -0.042 | 30.794
2.5 | 0.661 | 0.02053 | -0.041 | 32.21
3 | 0.71 | 0.0217 | -0.041 | 32.707
3.5 | 0.753 | 0.02351 | -0.04 | 32.025
4 | 0.793 | 0.02568 | -0.039 | 30.863
4.5 | 0.835 | 0.02841 | -0.038 | 29.376
5 | 0.878 | 0.03106 | -0.038 | 28.27
5.5 | 0.924 | 0.03353 | -0.037 | 27.56
6 | 0.971 | 0.03602 | -0.037 | 26.953
6.5 | 1.018 | 0.03866 | -0.037 | 26.34
7 | 1.066 | 0.04118 | -0.037 | 25.885
7.5 | 1.111 | 0.04391 | -0.037 | 25.295
8 | 1.153 | 0.04694 | -0.037 | 24.571
8.5 | 1.194 | 0.05004 | -0.037 | 23.859
9 | 1.231 | 0.05342 | -0.037 | 23.046
9.5 | 1.265 | 0.05706 | -0.037 | 22.171
10 | 1.296 | 0.06099 | -0.038 | 21.247
10.5 | 1.348 | 0.06058 | -0.039 | 22.243
11 | 1.359 | 0.06618 | -0.039 | 20.535
11.5 | 1.254 | 0.09428 | -0.021 | 13.3
12 | 1.258 | 0.10168 | -0.018 | 12.368
12.5 | 1.256 | 0.11 | -0.017 | 11.418
13 | 1.247 | 0.11945 | -0.016 | 10.443
13.5 | 1.23 | 0.13019 | -0.015 | 9.449
14 | 1.201 | 0.14303 | -0.015 | 8.398
14.5 | 1.163 | 0.15674 | -0.014 | 7.423
15 | 1.117 | 0.17207 | -0.014 | 6.494
15.5 | 1.063 | 0.1906 | -0.013 | 5.578
16 | 1.002 | 0.21306 | -0.013 | 4.701

## 6. Re 50k Mach 0.25 (2)
BIGFOIL.COM POLAR EXPORT
NACA45010.5
NACA45010.5 |  |  |  | Cl Max: | 0.9726 | at alpha= | 20 | deg
XFOIL ncrit=9 |  |  |  | L/D Max: | 19.9046 | at alpha= | 1 | deg
Re: | 50000 |  |  | Cd Min: | 0.25628 | at alpha= | 20 | deg
Mach: | 0.25 |  |  | Cl=0 at alpha= | -2.4565 | deg
|  |  |  | @ Cl=0.1, Cd= | 0.046431
|  |  |  | @ Cl=0.4, Cd= | 0.026696
|  |  |  | @ Cl=0.6, Cd= | 0.031319
alpha (deg) | Cl | Cd | Cm | Cl/Cd
-20 | -0.6256 | 0.2461 | 0.0352 | -2.5421
-19 | -0.5881 | 0.2312 | 0.0287 | -2.5437
-18.5 | -0.569 | 0.22451 | 0.0257 | -2.5344
-18 | -0.5516 | 0.21888 | 0.0223 | -2.5201
-17.5 | -0.5385 | 0.21589 | 0.018 | -2.4943
-17 | -0.536 | 0.21804 | 0.0129 | -2.4583
-16.5 | -0.503 | 0.20159 | 0.0121 | -2.4952
-16 | -0.4834 | 0.19435 | 0.0098 | -2.4873
-15.5 | -0.4696 | 0.18961 | 0.0064 | -2.4767
-15 | -0.4699 | 0.19034 | 0.0016 | -2.4687
-14.5 | -0.4406 | 0.17718 | 0.0007 | -2.4867
-14 | -0.4217 | 0.16991 | -0.0012 | -2.4819
-13.5 | -0.4114 | 0.1652 | -0.0042 | -2.4903
-13 | -0.4194 | 0.1654 | -0.009 | -2.5357
-12.5 | -0.3827 | 0.15158 | -0.0084 | -2.5247
-12 | -0.3728 | 0.1463 | -0.0107 | -2.5482
-11.5 | -0.3904 | 0.14692 | -0.0161 | -2.6572
-11 | -0.3477 | 0.13306 | -0.0141 | -2.6131
-10.5 | -0.3566 | 0.13084 | -0.0181 | -2.7255
-10 | -0.3291 | 0.12089 | -0.0175 | -2.7223
-9.5 | -0.3383 | 0.1179 | -0.0208 | -2.8694
-9 | -0.3144 | 0.10911 | -0.0199 | -2.8815
-8.5 | -0.3164 | 0.10389 | -0.0214 | -3.0455
-8 | -0.333 | 0.10069 | -0.0228 | -3.3072
-7.5 | -0.3307 | 0.09451 | -0.0212 | -3.4991
-7 | -0.3354 | 0.08898 | -0.0193 | -3.7694
-6.5 | -0.3506 | 0.08446 | -0.018 | -4.1511
-6 | -0.3467 | 0.07817 | -0.0129 | -4.4352
-5 | 0.1055 | 0.04604 | -0.0294 | 2.2915
-4.5 | 0.122 | 0.04271 | -0.0299 | 2.8565
-4 | -0.0056 | 0.04868 | 0.0001 | -0.11504
-3 | -0.2262 | 0.04889 | 0.0006 | -4.6267
-2.5 | -0.008 | 0.03887 | -0.0576 | -0.20581
-2 | 0.084 | 0.03536 | -0.0609 | 2.3756
-1.5 | 0.1633 | 0.03213 | -0.0625 | 5.0825
-1 | 0.241 | 0.02988 | -0.0636 | 8.0656
-0.5 | 0.3155 | 0.02831 | -0.0645 | 11.1445
0 | 0.3646 | 0.02696 | -0.0619 | 13.5237
0.5 | 0.4988 | 0.02596 | -0.0732 | 19.2142
1 | 0.5426 | 0.02726 | -0.0704 | 19.9046
1.5 | 0.5736 | 0.02942 | -0.0671 | 19.4969
2 | 0.6053 | 0.0317 | -0.064 | 19.0946
2.5 | 0.6339 | 0.03437 | -0.0608 | 18.4434
3 | 0.6569 | 0.03757 | -0.0576 | 17.4847
3.5 | 0.6714 | 0.04159 | -0.0543 | 16.1433
4 | 0.6772 | 0.04642 | -0.0511 | 14.5885
4.5 | 0.6915 | 0.05103 | -0.0488 | 13.5509
5 | 0.6324 | 0.06028 | -0.0451 | 10.491
5.5 | 0.6494 | 0.06536 | -0.0441 | 9.9357
6 | 0.6245 | 0.07334 | -0.0441 | 8.5151
8 | 0.5843 | 0.10143 | -0.0486 | 5.7606
8.5 | 0.6124 | 0.10676 | -0.0487 | 5.7362
9 | 0.6455 | 0.11333 | -0.0494 | 5.6958
9.5 | 0.6475 | 0.11724 | -0.0481 | 5.5229
11 | 0.7046 | 0.13477 | -0.049 | 5.2282
11.5 | 0.7186 | 0.14046 | -0.0496 | 5.116
12 | 0.739 | 0.14674 | -0.0504 | 5.0361
12.5 | 0.7607 | 0.15365 | -0.0514 | 4.9509
13.5 | 0.794 | 0.16756 | -0.054 | 4.7386
14 | 0.7998 | 0.17295 | -0.0558 | 4.6245
14.5 | 0.8098 | 0.17882 | -0.0578 | 4.5286
15 | 0.8265 | 0.18555 | -0.0596 | 4.4543
16 | 0.8665 | 0.20205 | -0.0635 | 4.2885
16.5 | 0.8745 | 0.20793 | -0.0666 | 4.2057
17 | 0.8857 | 0.21432 | -0.0697 | 4.1326
17.5 | 0.8988 | 0.22107 | -0.0728 | 4.0657
18 | 0.915 | 0.22862 | -0.0758 | 4.0023
18.5 | 0.9356 | 0.23753 | -0.0783 | 3.9389
19 | 0.9519 | 0.24464 | -0.0814 | 3.891
19.5 | 0.9562 | 0.24843 | -0.0867 | 3.849
20 | 0.9726 | 0.25628 | -0.0901 | 3.7951

## 7. Re 50k Mach 0.50 (1)
BIGFOIL.COM POLAR EXPORT
NACA45010.5
NACA45010.5 |  |  |  | Cl Max: | 1.3 | at alpha= | 9.5 | deg
JavaFoil+Calcfoil stall+Eppler ext transition |  |  |  | L/D Max: | 29.328 | at alpha= | 0.5 | deg
Re: | 50000 |  |  | Cd Min: | 0.01587 | at alpha= | 0 | deg
Mach: | 0.5 |  |  | Cl=0 at alpha= | -3.0577 | deg
|  |  |  | @ Cl=0.1, Cd= | 0.041689
|  |  |  | @ Cl=0.4, Cd= | 0.018353
|  |  |  | @ Cl=0.6, Cd= | 0.02385
alpha (deg) | Cl | Cd | Cm | Cl/Cd
-20 | -0.897 | 0.44369 | -0.025 | -2.022
-19.5 | -0.872 | 0.42861 | -0.025 | -2.034
-19 | -0.846 | 0.42394 | -0.025 | -1.996
-18.5 | -0.82 | 0.41332 | -0.024 | -1.984
-18 | -0.794 | 0.40251 | -0.024 | -1.972
-17.5 | -0.768 | 0.39724 | -0.024 | -1.934
-17 | -0.742 | 0.38303 | -0.024 | -1.938
-16.5 | -0.716 | 0.37237 | -0.023 | -1.922
-16 | -0.69 | 0.36477 | -0.023 | -1.891
-15.5 | -0.664 | 0.36427 | -0.023 | -1.822
-15 | -0.638 | 0.35469 | -0.023 | -1.798
-14.5 | -0.611 | 0.33311 | -0.022 | -1.834
-14 | -0.585 | 0.3284 | -0.022 | -1.78
-13.5 | -0.559 | 0.32378 | -0.022 | -1.725
-13 | -0.532 | 0.31086 | -0.022 | -1.71
-12.5 | -0.505 | 0.30543 | -0.022 | -1.654
-12 | -0.479 | 0.29242 | -0.022 | -1.638
-11.5 | -0.452 | 0.29834 | -0.021 | -1.515
-11 | -0.426 | 0.29627 | -0.021 | -1.437
-10.5 | -0.399 | 0.29419 | -0.021 | -1.357
-10 | -0.372 | 0.2662 | -0.02 | -1.398
-9.5 | -0.346 | 0.25995 | -0.02 | -1.33
-9 | -0.319 | 0.25651 | -0.02 | -1.244
-8.5 | -0.292 | 0.23281 | -0.019 | -1.255
-8 | -0.266 | 0.22923 | -0.02 | -1.158
-7.5 | -0.239 | 0.23175 | -0.019 | -1.03
-7 | -0.212 | 0.22397 | -0.019 | -0.946
-6.5 | -0.185 | 0.20559 | -0.018 | -0.9
-6 | -0.158 | 0.18775 | -0.018 | -0.843
-5.5 | -0.131 | 0.18189 | -0.017 | -0.722
-5 | -0.16 | 0.07919 | -0.016 | -2.016
-4.5 | -0.135 | 0.06398 | -0.017 | -2.111
-4 | -0.094 | 0.05617 | -0.018 | -1.671
-3.5 | -0.046 | 0.0505 | -0.018 | -0.907
-3 | 0.006 | 0.04683 | -0.019 | 0.123
-2.5 | 0.059 | 0.04356 | -0.019 | 1.362
-2 | 0.114 | 0.04105 | -0.02 | 2.779
-1.5 | 0.17 | 0.04079 | -0.021 | 4.159
-1 | 0.226 | 0.03988 | -0.022 | 5.656
-0.5 | 0.282 | 0.03928 | -0.023 | 7.177
0 | 0.414 | 0.01587 | -0.024 | 26.074
0.5 | 0.478 | 0.01631 | -0.026 | 29.328
1 | 0.54 | 0.02271 | -0.046 | 23.768
1.5 | 0.596 | 0.02385 | -0.045 | 24.975
2 | 0.644 | 0.02385 | -0.044 | 27.015
2.5 | 0.691 | 0.02651 | -0.042 | 26.069
3 | 0.74 | 0.02916 | -0.041 | 25.372
3.5 | 0.792 | 0.03152 | -0.041 | 25.128
4 | 0.845 | 0.03384 | -0.041 | 24.979
4.5 | 0.9 | 0.03609 | -0.04 | 24.931
5 | 0.954 | 0.0382 | -0.04 | 24.98
5.5 | 1.008 | 0.04082 | -0.04 | 24.702
6 | 1.062 | 0.0438 | -0.04 | 24.243
6.5 | 1.114 | 0.04703 | -0.04 | 23.692
7 | 1.165 | 0.05061 | -0.04 | 23.023
7.5 | 1.209 | 0.05471 | -0.04 | 22.1
8 | 1.247 | 0.0592 | -0.04 | 21.059
8.5 | 1.275 | 0.06434 | -0.04 | 19.824
9 | 1.29 | 0.07041 | -0.04 | 18.318
9.5 | 1.3 | 0.07493 | -0.042 | 17.344
10 | 1.144 | 0.09714 | -0.018 | 11.779
10.5 | 0.729 | 0.19316 | -0.015 | 3.775
11 | 0.756 | 0.21918 | -0.017 | 3.449
11.5 | 0.783 | 0.26373 | -0.02 | 2.971
12 | 0.811 | 0.27522 | -0.022 | 2.945
12.5 | 0.838 | 0.29337 | -0.023 | 2.856
13 | 0.865 | 0.31935 | -0.024 | 2.709
13.5 | 0.893 | 0.3282 | -0.026 | 2.72
14 | 0.92 | 0.33988 | -0.027 | 2.708
14.5 | 0.948 | 0.36654 | -0.028 | 2.586

## 8. Re 50k Mach 0.50 (2)
BIGFOIL.COM POLAR EXPORT
NACA45010.5
NACA45010.5 |  |  |  | Cl Max: | 1.0713 | at alpha= | 20 | deg
XFOIL ncrit=9 |  |  |  | L/D Max: | 14.3352 | at alpha= | 1 | deg
Re: | 50000 |  |  | Cd Min: | 0.2899 | at alpha= | 20 | deg
Mach: | 0.5 |  |  | Cl=0 at alpha= | -2.7219 | deg
|  |  |  | @ Cl=0.1, Cd= | 0.053056
|  |  |  | @ Cl=0.4, Cd= | 0.035095
|  |  |  | @ Cl=0.6, Cd= | 0.11353
alpha (deg) | Cl | Cd | Cm | Cl/Cd
-20 | -0.6743 | 0.26273 | 0.044 | -2.5665
-19.5 | -0.652 | 0.25545 | 0.0398 | -2.5524
-19 | -0.6314 | 0.24986 | 0.0351 | -2.527
-18.5 | -0.6162 | 0.24904 | 0.0294 | -2.4743
-18 | -0.5939 | 0.24006 | 0.0255 | -2.474
-17.5 | -0.5657 | 0.22743 | 0.0231 | -2.4874
-17 | -0.5434 | 0.22005 | 0.0195 | -2.4694
-16.5 | -0.5247 | 0.21494 | 0.0152 | -2.4411
-16 | -0.5193 | 0.21715 | 0.0096 | -2.3914
-15.5 | -0.4824 | 0.1999 | 0.0084 | -2.4132
-15 | -0.4606 | 0.19253 | 0.0054 | -2.3924
-14.5 | -0.4466 | 0.18844 | 0.0013 | -2.37
-14 | -0.4457 | 0.18884 | -0.0035 | -2.3602
-13.5 | -0.4039 | 0.17233 | -0.0039 | -2.3438
-13 | -0.3887 | 0.16679 | -0.0069 | -2.3305
-12.5 | -0.3839 | 0.16357 | -0.0108 | -2.347
-12 | -0.3525 | 0.15262 | -0.0115 | -2.3097
-11.5 | -0.3568 | 0.15133 | -0.0156 | -2.3578
-11 | -0.3229 | 0.13961 | -0.0158 | -2.3129
-10.5 | -0.3251 | 0.13691 | -0.0191 | -2.3746
-10 | -0.2966 | 0.12699 | -0.0192 | -2.3356
-9.5 | -0.2966 | 0.12265 | -0.0217 | -2.4183
-9 | -0.2931 | 0.1179 | -0.023 | -2.486
-8.5 | -0.2813 | 0.11116 | -0.0231 | -2.5306
-8 | -0.2756 | 0.10531 | -0.023 | -2.617
-7.5 | -0.2823 | 0.10078 | -0.0225 | -2.8012
-7 | -0.2567 | 0.09247 | -0.0195 | -2.776
-6.5 | -0.2663 | 0.08795 | -0.016 | -3.0279
-6 | -0.2829 | 0.08429 | -0.0095 | -3.3563
-5.5 | -0.3129 | 0.08187 | 0.0008 | -3.8219
-5 | 0.1286 | 0.05106 | -0.0328 | 2.5186
-4.5 | 0.1256 | 0.05002 | -0.0308 | 2.511
-4 | 0.0063 | 0.05632 | -0.0159 | 0.11186
-3.5 | -0.1052 | 0.05474 | -0.0218 | -1.9218
-2.5 | 0.03 | 0.04282 | -0.0685 | 0.70061
-2 | 0.1001 | 0.04029 | -0.0685 | 2.4845
-1.5 | 0.1613 | 0.0379 | -0.0671 | 4.2559
-1 | 0.2326 | 0.03554 | -0.0665 | 6.5447
-0.5 | 0.2891 | 0.03525 | -0.065 | 8.2014
0 | 0.3668 | 0.03452 | -0.0656 | 10.6257
0.5 | 0.4055 | 0.03519 | -0.0621 | 11.5232
1 | 0.5089 | 0.0355 | -0.0699 | 14.3352
1.5 | 0.5249 | 0.03886 | -0.0647 | 13.5075
2 | 0.53 | 0.04296 | -0.0597 | 12.3371
2.5 | 0.5319 | 0.04747 | -0.0552 | 11.205
3 | 0.5413 | 0.05191 | -0.0516 | 10.4277
3.5 | 0.535 | 0.0572 | -0.0484 | 9.3531
4 | 0.5339 | 0.06258 | -0.0462 | 8.5315
4.5 | 0.5423 | 0.06788 | -0.0451 | 7.9891
5 | 0.5603 | 0.07315 | -0.0445 | 7.6596
5.5 | 0.5634 | 0.07936 | -0.0447 | 7.0993
7 | 0.5408 | 0.10008 | -0.0501 | 5.4037
7.5 | 0.5762 | 0.10659 | -0.0509 | 5.4058
8 | 0.5838 | 0.11034 | -0.0493 | 5.2909
8.5 | 0.6154 | 0.11657 | -0.0499 | 5.2792
9 | 0.6458 | 0.12339 | -0.0506 | 5.2338
9.5 | 0.6538 | 0.12786 | -0.0501 | 5.1134
10 | 0.6761 | 0.13375 | -0.0506 | 5.055
10.5 | 0.7043 | 0.1407 | -0.0516 | 5.0057
11 | 0.736 | 0.14885 | -0.0529 | 4.9446
11.5 | 0.7461 | 0.15418 | -0.0538 | 4.8391
12 | 0.7616 | 0.16032 | -0.0552 | 4.7505
12.5 | 0.7756 | 0.16604 | -0.0568 | 4.6712
13 | 0.7944 | 0.17287 | -0.0587 | 4.5954
13.5 | 0.8144 | 0.17995 | -0.0609 | 4.5257
14 | 0.8406 | 0.18834 | -0.0628 | 4.4632
14.5 | 0.868 | 0.19832 | -0.0651 | 4.3768
15 | 0.8808 | 0.20481 | -0.0682 | 4.3006
15.5 | 0.8938 | 0.2112 | -0.0716 | 4.232
16 | 0.9089 | 0.21803 | -0.0752 | 4.1687
16.5 | 0.9267 | 0.22578 | -0.0788 | 4.1044
17 | 0.9458 | 0.23404 | -0.0825 | 4.0412
17.5 | 0.966 | 0.24279 | -0.0862 | 3.9787
18 | 0.9878 | 0.25211 | -0.0898 | 3.9181
18.5 | 1.0134 | 0.26328 | -0.093 | 3.8491
19 | 1.0228 | 0.26725 | -0.0989 | 3.8271
19.5 | 1.0415 | 0.27581 | -0.1035 | 3.7762
20 | 1.0713 | 0.2899 | -0.1061 | 3.6954

## 9. Re 100k Mach 0.00 (1)
BIGFOIL.COM POLAR EXPORT
NACA45010.5
NACA45010.5 |  |  |  | Cl Max: | 1.41 | at alpha= | 12.5 | deg
JavaFoil+Calcfoil stall+Eppler ext transition |  |  |  | L/D Max: | 53.826 | at alpha= | 5.5 | deg
Re: | 100000 |  |  | Cd Min: | 0.01348 | at alpha= | 1.5 | deg
Mach: | 0 |  |  | Cl=0 at alpha= | -3.0543 | deg
|  |  |  | @ Cl=0.1, Cd= | 0.03692
|  |  |  | @ Cl=0.4, Cd= | 0.016836
|  |  |  | @ Cl=0.6, Cd= | 0.013872
alpha (deg) | Cl | Cd | Cm | Cl/Cd
-18 | -0.426 | 0.29569 | -0.013 | -1.44
-17.5 | -0.438 | 0.28155 | -0.014 | -1.555
-17 | -0.45 | 0.26572 | -0.013 | -1.692
-16.5 | -0.461 | 0.25446 | -0.013 | -1.812
-16 | -0.472 | 0.23107 | -0.013 | -2.042
-15.5 | -0.482 | 0.21419 | -0.013 | -2.25
-15 | -0.491 | 0.20258 | -0.013 | -2.424
-14.5 | -0.499 | 0.1855 | -0.013 | -2.69
-14 | -0.505 | 0.17392 | -0.013 | -2.906
-13.5 | -0.51 | 0.1652 | -0.014 | -3.09
-13 | -0.514 | 0.15346 | -0.014 | -3.346
-12.5 | -0.514 | 0.14162 | -0.014 | -3.632
-12 | -0.513 | 0.13096 | -0.014 | -3.916
-11.5 | -0.509 | 0.11825 | -0.014 | -4.302
-11 | -0.502 | 0.11222 | -0.014 | -4.471
-10.5 | -0.492 | 0.10344 | -0.014 | -4.754
-10 | -0.479 | 0.09518 | -0.014 | -5.028
-9.5 | -0.462 | 0.08828 | -0.014 | -5.234
-9 | -0.442 | 0.08064 | -0.014 | -5.484
-8.5 | -0.419 | 0.07499 | -0.014 | -5.589
-8 | -0.392 | 0.06963 | -0.015 | -5.635
-7.5 | -0.362 | 0.06452 | -0.015 | -5.614
-7 | -0.329 | 0.06023 | -0.015 | -5.467
-6.5 | -0.294 | 0.05619 | -0.015 | -5.23
-6 | -0.256 | 0.05235 | -0.015 | -4.893
-5.5 | -0.216 | 0.04911 | -0.016 | -4.406
-5 | -0.175 | 0.0463 | -0.016 | -3.774
-4.5 | -0.132 | 0.04414 | -0.016 | -2.98
-4 | -0.087 | 0.0433 | -0.017 | -2.01
-3.5 | -0.041 | 0.04147 | -0.017 | -0.998
-3 | 0.005 | 0.03989 | -0.017 | 0.129
-2.5 | 0.052 | 0.03864 | -0.018 | 1.353
-2 | 0.1 | 0.03692 | -0.019 | 2.709
-1.5 | 0.148 | 0.036 | -0.019 | 4.115
-1 | 0.197 | 0.03521 | -0.021 | 5.588
-0.5 | 0.246 | 0.03416 | -0.023 | 7.211
0 | 0.363 | 0.01678 | -0.04 | 21.617
0.5 | 0.422 | 0.01687 | -0.041 | 25.01
1 | 0.481 | 0.01716 | -0.041 | 28.01
1.5 | 0.539 | 0.01348 | -0.041 | 40.012
2 | 0.598 | 0.01384 | -0.041 | 43.186
2.5 | 0.656 | 0.01478 | -0.041 | 44.377
3 | 0.714 | 0.01519 | -0.041 | 46.973
3.5 | 0.771 | 0.01566 | -0.041 | 49.228
4 | 0.827 | 0.01618 | -0.042 | 51.093
4.5 | 0.882 | 0.01687 | -0.042 | 52.281
5 | 0.936 | 0.01754 | -0.042 | 53.347
5.5 | 0.987 | 0.01834 | -0.042 | 53.826
6 | 1.036 | 0.01932 | -0.042 | 53.609
6.5 | 1.082 | 0.02058 | -0.041 | 52.556
7 | 1.124 | 0.02233 | -0.041 | 50.308
7.5 | 1.161 | 0.02443 | -0.041 | 47.521
8 | 1.196 | 0.02697 | -0.04 | 44.338
8.5 | 1.229 | 0.02986 | -0.04 | 41.142
9 | 1.26 | 0.03307 | -0.04 | 38.109
9.5 | 1.291 | 0.03629 | -0.04 | 35.56
10 | 1.32 | 0.03965 | -0.039 | 33.286
10.5 | 1.361 | 0.04419 | -0.04 | 30.796
11 | 1.379 | 0.04862 | -0.04 | 28.362
11.5 | 1.394 | 0.05324 | -0.04 | 26.177
12 | 1.405 | 0.05818 | -0.039 | 24.141
12.5 | 1.41 | 0.06372 | -0.039 | 22.131
13 | 1.409 | 0.07046 | -0.039 | 19.991
13.5 | 1.295 | 0.1072 | -0.019 | 12.081
14 | 1.292 | 0.11457 | -0.018 | 11.274
14.5 | 1.284 | 0.12221 | -0.017 | 10.507
15 | 1.272 | 0.13038 | -0.016 | 9.759
15.5 | 1.257 | 0.13962 | -0.016 | 8.999
16 | 1.237 | 0.14857 | -0.015 | 8.326
16.5 | 1.214 | 0.15888 | -0.015 | 7.64
17 | 1.188 | 0.16935 | -0.015 | 7.014
17.5 | 1.159 | 0.1811 | -0.014 | 6.399

## 10. Re 100k Mach 0.00 (2)
BIGFOIL.COM POLAR EXPORT
NACA45010.5
NACA45010.5 |  |  |  | Cl Max: | 1.4531 | at alpha= | 12.5 | deg
XFOIL ncrit=9 |  |  |  | L/D Max: | 39.2306 | at alpha= | 12.5 | deg
Re: | 100000 |  |  | Cd Min: | 0.2349 | at alpha= | -20 | deg
Mach: | 0 |  |  | Cl=0 at alpha= | -2.9989 | deg
|  |  |  | @ Cl=0.1, Cd= | 0.025883
|  |  |  | @ Cl=0.4, Cd= | 0.017278
|  |  |  | @ Cl=0.6, Cd= | 0.017101
alpha (deg) | Cl | Cd | Cm | Cl/Cd
-20 | -0.6044 | 0.2349 | 0.0335 | -2.573
-19.5 | -0.5874 | 0.22917 | 0.0302 | -2.5632
-19 | -0.5708 | 0.22358 | 0.0266 | -2.553
-18.5 | -0.5566 | 0.21955 | 0.0223 | -2.5352
-17.5 | -0.5226 | 0.20583 | 0.0166 | -2.539
-17 | -0.5055 | 0.19958 | 0.014 | -2.5328
-16.5 | -0.4896 | 0.19376 | 0.011 | -2.5268
-16 | -0.4785 | 0.18989 | 0.0068 | -2.5199
-15 | -0.447 | 0.1757 | 0.002 | -2.5441
-14.5 | -0.4308 | 0.16907 | 0 | -2.5481
-14 | -0.4171 | 0.16309 | -0.0025 | -2.5575
-13.5 | -0.4084 | 0.15836 | -0.0061 | -2.5789
-13 | -0.4156 | 0.15694 | -0.0119 | -2.6481
-12.5 | -0.3833 | 0.14453 | -0.0103 | -2.652
-12 | -0.3687 | 0.13811 | -0.0117 | -2.6696
-11.5 | -0.3593 | 0.13228 | -0.0142 | -2.7162
-11 | -0.3648 | 0.12927 | -0.0196 | -2.822
-10.5 | -0.3765 | 0.12638 | -0.0257 | -2.9791
-10 | -0.3342 | 0.11343 | -0.0205 | -2.9463
-9.5 | -0.3237 | 0.10739 | -0.0215 | -3.0142
-9 | -0.3222 | 0.10223 | -0.0243 | -3.1517
-8.5 | -0.2406 | 0.08667 | -0.0272 | -2.776
-8 | -0.2425 | 0.08068 | -0.0275 | -3.0057
-7.5 | -0.2645 | 0.07585 | -0.0283 | -3.4871
-7 | -0.3076 | 0.07283 | -0.0275 | -4.2235
-6.5 | -0.3484 | 0.07145 | -0.0243 | -4.8761
-6 | -0.3339 | 0.06147 | -0.0217 | -5.4319
-5.5 | -0.3679 | 0.06605 | -0.0189 | -5.57
-5 | -0.2927 | 0.05772 | -0.0325 | -5.071
-4.5 | -0.2101 | 0.0493 | -0.043 | -4.2617
-4 | -0.1233 | 0.04221 | -0.0526 | -2.9211
-3.5 | -0.0536 | 0.03613 | -0.057 | -1.4835
-3 | -0.0002 | 0.03107 | -0.0572 | -0.0064371
-2.5 | 0.0923 | 0.02631 | -0.0569 | 3.5082
-2 | 0.1475 | 0.02325 | -0.0546 | 6.3441
-1.5 | 0.2014 | 0.02147 | -0.0524 | 9.3805
-1 | 0.2551 | 0.01992 | -0.0509 | 12.8062
-0.5 | 0.3076 | 0.01882 | -0.0495 | 16.3443
0 | 0.3563 | 0.01798 | -0.0475 | 19.8165
0.5 | 0.5 | 0.01567 | -0.0634 | 31.9081
1 | 0.5445 | 0.01627 | -0.0612 | 33.4665
1.5 | 0.5895 | 0.01693 | -0.0592 | 34.8198
2 | 0.6349 | 0.01767 | -0.0572 | 35.931
2.5 | 0.6807 | 0.01846 | -0.0554 | 36.8743
3 | 0.727 | 0.01931 | -0.0536 | 37.6489
3.5 | 0.7713 | 0.02023 | -0.0517 | 38.1265
4 | 0.8152 | 0.02129 | -0.0497 | 38.2903
4.5 | 0.8591 | 0.02243 | -0.0478 | 38.3014
5 | 0.9046 | 0.02357 | -0.0461 | 38.3793
5.5 | 0.9491 | 0.02472 | -0.0443 | 38.394
6 | 0.9888 | 0.02622 | -0.042 | 37.7117
6.5 | 1.0291 | 0.02781 | -0.0399 | 37.0047
7 | 1.0761 | 0.029 | -0.0385 | 37.1069
7.5 | 1.1137 | 0.03065 | -0.0362 | 36.3361
8 | 1.1463 | 0.03275 | -0.0334 | 35.0015
8.5 | 1.1811 | 0.03468 | -0.0309 | 34.0571
9 | 1.2272 | 0.03574 | -0.0295 | 34.3369
9.5 | 1.2668 | 0.03696 | -0.0273 | 34.2749
10 | 1.2946 | 0.03875 | -0.024 | 33.409
10.5 | 1.3306 | 0.03946 | -0.0213 | 33.7202
11 | 1.391 | 0.03747 | -0.0203 | 37.123
11.5 | 1.4092 | 0.03796 | -0.0153 | 37.1233
12 | 1.4339 | 0.03754 | -0.0107 | 38.1966
12.5 | 1.4531 | 0.03704 | -0.0054 | 39.2306
13 | 1.4334 | 0.03931 | 0.0021 | 36.464
13.5 | 1.4164 | 0.04236 | 0.0066 | 33.4372
14 | 1.3791 | 0.04949 | 0.0078 | 27.8662
14.5 | 1.3434 | 0.05823 | 0.0063 | 23.0706
15 | 1.3051 | 0.06871 | 0.0034 | 18.9943
15.5 | 1.2773 | 0.0783 | 0.0007 | 16.3129
16 | 1.2565 | 0.08766 | -0.002 | 14.3338
16.5 | 1.2459 | 0.09574 | -0.0041 | 13.0134
17 | 1.2434 | 0.1028 | -0.0056 | 12.0953
17.5 | 1.2511 | 0.10821 | -0.006 | 11.5618

## 11. Re 100k Mach 0.10 (1)
BIGFOIL.COM POLAR EXPORT
NACA45010.5
NACA45010.5 |  |  |  | Cl Max: | 1.406 | at alpha= | 12.5 | deg
JavaFoil+Calcfoil stall+Eppler ext transition |  |  |  | L/D Max: | 53.595 | at alpha= | 5.5 | deg
Re: | 100000 |  |  | Cd Min: | 0.01353 | at alpha= | 1.5 | deg
Mach: | 0.1 |  |  | Cl=0 at alpha= | -3.0532 | deg
|  |  |  | @ Cl=0.1, Cd= | 0.03696
|  |  |  | @ Cl=0.4, Cd= | 0.016863
|  |  |  | @ Cl=0.6, Cd= | 0.013884
alpha (deg) | Cl | Cd | Cm | Cl/Cd
-17 | -0.407 | 0.27747 | -0.013 | -1.467
-16.5 | -0.421 | 0.26162 | -0.014 | -1.608
-16 | -0.434 | 0.24943 | -0.013 | -1.74
-15.5 | -0.447 | 0.22772 | -0.013 | -1.962
-15 | -0.459 | 0.21733 | -0.013 | -2.11
-14.5 | -0.469 | 0.19926 | -0.013 | -2.355
-14 | -0.479 | 0.1847 | -0.013 | -2.591
-13.5 | -0.486 | 0.17186 | -0.013 | -2.83
-13 | -0.492 | 0.15902 | -0.013 | -3.095
-12.5 | -0.496 | 0.14793 | -0.014 | -3.352
-12 | -0.497 | 0.1321 | -0.014 | -3.762
-11.5 | -0.495 | 0.12379 | -0.014 | -4.001
-11 | -0.491 | 0.11365 | -0.014 | -4.318
-10.5 | -0.483 | 0.10462 | -0.014 | -4.615
-10 | -0.472 | 0.09582 | -0.014 | -4.922
-9.5 | -0.457 | 0.09041 | -0.014 | -5.053
-9 | -0.438 | 0.08254 | -0.014 | -5.312
-8.5 | -0.417 | 0.07568 | -0.014 | -5.505
-8 | -0.391 | 0.07029 | -0.014 | -5.56
-7.5 | -0.361 | 0.06542 | -0.015 | -5.524
-7 | -0.329 | 0.06076 | -0.015 | -5.415
-6.5 | -0.294 | 0.05653 | -0.015 | -5.201
-6 | -0.257 | 0.05272 | -0.015 | -4.866
-5.5 | -0.217 | 0.04937 | -0.016 | -4.392
-5 | -0.175 | 0.04654 | -0.016 | -3.766
-4.5 | -0.132 | 0.04433 | -0.016 | -2.977
-4 | -0.087 | 0.04344 | -0.017 | -2.011
-3.5 | -0.042 | 0.04154 | -0.017 | -1
-3 | 0.005 | 0.03995 | -0.018 | 0.129
-2.5 | 0.053 | 0.03872 | -0.018 | 1.357
-2 | 0.1 | 0.03696 | -0.019 | 2.719
-1.5 | 0.149 | 0.03607 | -0.02 | 4.127
-1 | 0.198 | 0.03527 | -0.021 | 5.604
-0.5 | 0.248 | 0.03367 | -0.023 | 7.353
0 | 0.365 | 0.01681 | -0.041 | 21.688
0.5 | 0.424 | 0.0169 | -0.041 | 25.082
1 | 0.483 | 0.01655 | -0.041 | 29.189
1.5 | 0.542 | 0.01353 | -0.041 | 40.06
2 | 0.601 | 0.01389 | -0.041 | 43.251
2.5 | 0.659 | 0.01484 | -0.041 | 44.426
3 | 0.717 | 0.01526 | -0.042 | 47.001
3.5 | 0.774 | 0.01573 | -0.042 | 49.223
4 | 0.831 | 0.01626 | -0.042 | 51.068
4.5 | 0.886 | 0.01697 | -0.042 | 52.204
5 | 0.939 | 0.01766 | -0.042 | 53.191
5.5 | 0.991 | 0.01849 | -0.042 | 53.595
6 | 1.039 | 0.01952 | -0.042 | 53.23
6.5 | 1.084 | 0.02085 | -0.042 | 52.007
7 | 1.126 | 0.02269 | -0.041 | 49.626
7.5 | 1.163 | 0.0249 | -0.041 | 46.707
8 | 1.198 | 0.02753 | -0.04 | 43.518
8.5 | 1.231 | 0.03051 | -0.04 | 40.341
9 | 1.262 | 0.03374 | -0.04 | 37.413
9.5 | 1.293 | 0.03703 | -0.04 | 34.91
10 | 1.322 | 0.04043 | -0.039 | 32.692
10.5 | 1.362 | 0.0452 | -0.04 | 30.133
11 | 1.379 | 0.0496 | -0.04 | 27.805
11.5 | 1.393 | 0.0543 | -0.04 | 25.649
12 | 1.402 | 0.05939 | -0.039 | 23.609
12.5 | 1.406 | 0.06506 | -0.039 | 21.612
13 | 1.397 | 0.07347 | -0.038 | 19.009
13.5 | 1.289 | 0.10821 | -0.019 | 11.908
14 | 1.283 | 0.11589 | -0.017 | 11.067
14.5 | 1.272 | 0.12377 | -0.017 | 10.276
15 | 1.257 | 0.13243 | -0.016 | 9.489
15.5 | 1.237 | 0.1415 | -0.016 | 8.741
16 | 1.213 | 0.15127 | -0.015 | 8.018
16.5 | 1.185 | 0.16326 | -0.015 | 7.261
17 | 1.155 | 0.17383 | -0.014 | 6.642
17.5 | 1.121 | 0.18738 | -0.014 | 5.983

## 12. Re 100k Mach 0.10 (2)
BIGFOIL.COM POLAR EXPORT
NACA45010.5
NACA45010.5 |  |  |  | Cl Max: | 1.4386 | at alpha= | 12 | deg
XFOIL ncrit=9 |  |  |  | L/D Max: | 38.1873 | at alpha= | 5.5 | deg
Re: | 100000 |  |  | Cd Min: | 0.23553 | at alpha= | -20 | deg
Mach: | 0.1 |  |  | Cl=0 at alpha= | -3.146 | deg
|  |  |  | @ Cl=0.1, Cd= | 0.02613
|  |  |  | @ Cl=0.4, Cd= | 0.017427
|  |  |  | @ Cl=0.6, Cd= | 0.017177
alpha (deg) | Cl | Cd | Cm | Cl/Cd
-20 | -0.6061 | 0.23553 | 0.0339 | -2.5733
-19.5 | -0.5889 | 0.22978 | 0.0305 | -2.5629
-19 | -0.5722 | 0.22422 | 0.0268 | -2.552
-18.5 | -0.5583 | 0.22047 | 0.0223 | -2.5323
-18 | -0.5493 | 0.21833 | 0.0174 | -2.5159
-17.5 | -0.5232 | 0.20624 | 0.0169 | -2.5369
-17 | -0.5061 | 0.20004 | 0.0142 | -2.53
-16.5 | -0.4901 | 0.19424 | 0.0111 | -2.5232
-16 | -0.4798 | 0.19077 | 0.0066 | -2.5151
-15 | -0.4464 | 0.17597 | 0.0021 | -2.5368
-14.5 | -0.4304 | 0.16943 | 0.0001 | -2.5403
-14 | -0.4166 | 0.16348 | -0.0025 | -2.5483
-13.5 | -0.409 | 0.15911 | -0.0063 | -2.5705
-13 | -0.4166 | 0.15776 | -0.0122 | -2.6407
-12.5 | -0.3815 | 0.14476 | -0.0101 | -2.6354
-12 | -0.3674 | 0.13844 | -0.0117 | -2.6539
-11.5 | -0.3585 | 0.13274 | -0.0144 | -2.7008
-11 | -0.3656 | 0.13009 | -0.02 | -2.8104
-10.5 | -0.3688 | 0.12491 | -0.0245 | -2.9525
-10 | -0.3314 | 0.11369 | -0.0203 | -2.9149
-9.5 | -0.3216 | 0.10771 | -0.0216 | -2.9858
-9 | -0.3218 | 0.10283 | -0.0248 | -3.1294
-8.5 | -0.3498 | 0.10026 | -0.0312 | -3.4889
-8 | -0.3234 | 0.09063 | -0.0273 | -3.5684
-7.5 | -0.3242 | 0.08534 | -0.0258 | -3.7989
-7 | -0.3355 | 0.08041 | -0.0262 | -4.1724
-6.5 | -0.3603 | 0.07887 | -0.0287 | -4.5683
-6 | -0.3626 | 0.07118 | -0.0243 | -5.0941
-5.5 | -0.3678 | 0.0666 | -0.0186 | -5.5225
-5 | -0.2896 | 0.05784 | -0.0331 | -5.0069
-4.5 | -0.2076 | 0.04949 | -0.0436 | -4.1948
-4 | -0.1201 | 0.04223 | -0.0534 | -2.8439
-3.5 | -0.0514 | 0.03619 | -0.0576 | -1.4203
-2.5 | 0.0938 | 0.02648 | -0.0573 | 3.5423
-2 | 0.1477 | 0.02344 | -0.0548 | 6.3012
-1.5 | 0.2024 | 0.02159 | -0.0526 | 9.3747
-1 | 0.2562 | 0.02005 | -0.0511 | 12.7781
-0.5 | 0.3095 | 0.019 | -0.0497 | 16.2895
0 | 0.3581 | 0.01811 | -0.0477 | 19.7736
0.5 | 0.5022 | 0.01576 | -0.0636 | 31.8655
1 | 0.5471 | 0.01638 | -0.0614 | 33.4005
1.5 | 0.5923 | 0.01705 | -0.0593 | 34.739
2 | 0.6378 | 0.0178 | -0.0574 | 35.8315
2.5 | 0.6834 | 0.01862 | -0.0554 | 36.7025
3 | 0.7297 | 0.01949 | -0.0536 | 37.4397
3.5 | 0.7756 | 0.0204 | -0.0518 | 38.0196
4 | 0.8193 | 0.02147 | -0.0497 | 38.1602
4.5 | 0.8626 | 0.02266 | -0.0477 | 38.0671
5 | 0.9069 | 0.02389 | -0.0458 | 37.9615
5.5 | 0.9543 | 0.02499 | -0.0443 | 38.1873
6 | 0.9933 | 0.02649 | -0.0419 | 37.4972
6.5 | 1.0319 | 0.02822 | -0.0395 | 36.5663
7 | 1.0744 | 0.02971 | -0.0376 | 36.1629
7.5 | 1.1195 | 0.031 | -0.0359 | 36.1129
8 | 1.1505 | 0.03318 | -0.0329 | 34.6745
8.5 | 1.1805 | 0.03545 | -0.03 | 33.3004
9 | 1.2169 | 0.03722 | -0.0275 | 32.6948
9.5 | 1.2688 | 0.03773 | -0.0264 | 33.6284
10 | 1.3022 | 0.03908 | -0.0235 | 33.3214
10.5 | 1.3417 | 0.0395 | -0.0209 | 33.9671
11 | 1.3756 | 0.03937 | -0.0174 | 34.9403
11.5 | 1.3988 | 0.03938 | -0.0127 | 35.5206
12 | 1.4386 | 0.03772 | -0.0092 | 38.1389
12.5 | 1.4385 | 0.03844 | -0.0021 | 37.422
13 | 1.4205 | 0.04091 | 0.0043 | 34.7226
13.5 | 1.4025 | 0.0445 | 0.0079 | 31.5169
14 | 1.3641 | 0.05232 | 0.008 | 26.0722
14.5 | 1.3281 | 0.06152 | 0.0059 | 21.5881
15 | 1.2925 | 0.07181 | 0.0029 | 17.9989
15.5 | 1.2654 | 0.08156 | 0 | 15.515
16 | 1.0278 | 0.1377 | -0.0275 | 7.4641
16.5 | 1.2348 | 0.09922 | -0.0052 | 12.4451
17 | 1.2317 | 0.10652 | -0.0069 | 11.5631

## 13. Re 100k Mach 0.25 (1)
BIGFOIL.COM POLAR EXPORT
NACA45010.5
NACA45010.5 |  |  |  | Cl Max: | 1.381 | at alpha= | 11.5 | deg
JavaFoil+Calcfoil stall+Eppler ext transition |  |  |  | L/D Max: | 52.16 | at alpha= | 5 | deg
Re: | 100000 |  |  | Cd Min: | 0.01473 | at alpha= | 2 | deg
Mach: | 0.25 |  |  | Cl=0 at alpha= | -3.0532 | deg
|  |  |  | @ Cl=0.1, Cd= | 0.037393
|  |  |  | @ Cl=0.4, Cd= | 0.016892
|  |  |  | @ Cl=0.6, Cd= | 0.015413
alpha (deg) | Cl | Cd | Cm | Cl/Cd
-15 | -0.068 | 0.37122 | -0.015 | -0.183
-14.5 | -0.171 | 0.32058 | -0.014 | -0.532
-14 | -0.22 | 0.28512 | -0.014 | -0.772
-13.5 | -0.261 | 0.25158 | -0.014 | -1.038
-13 | -0.297 | 0.22837 | -0.014 | -1.299
-12.5 | -0.328 | 0.19585 | -0.014 | -1.674
-12 | -0.355 | 0.18106 | -0.014 | -1.958
-11.5 | -0.377 | 0.16243 | -0.014 | -2.318
-11 | -0.393 | 0.14347 | -0.014 | -2.742
-10.5 | -0.405 | 0.12814 | -0.014 | -3.16
-10 | -0.411 | 0.115 | -0.014 | -3.573
-9.5 | -0.411 | 0.1037 | -0.014 | -3.963
-9 | -0.405 | 0.09478 | -0.014 | -4.276
-8.5 | -0.394 | 0.08531 | -0.015 | -4.615
-8 | -0.376 | 0.07727 | -0.015 | -4.867
-7.5 | -0.353 | 0.07029 | -0.015 | -5.016
-7 | -0.325 | 0.0646 | -0.015 | -5.027
-6.5 | -0.293 | 0.05957 | -0.015 | -4.917
-6 | -0.257 | 0.05467 | -0.016 | -4.71
-5.5 | -0.219 | 0.05105 | -0.016 | -4.289
-5 | -0.178 | 0.04814 | -0.016 | -3.693
-4.5 | -0.134 | 0.04537 | -0.017 | -2.962
-4 | -0.089 | 0.04427 | -0.017 | -2.014
-3.5 | -0.042 | 0.04233 | -0.017 | -1.004
-3 | 0.005 | 0.04052 | -0.018 | 0.131
-2.5 | 0.054 | 0.03851 | -0.018 | 1.399
-2 | 0.103 | 0.03732 | -0.019 | 2.761
-1.5 | 0.153 | 0.03642 | -0.02 | 4.195
-1 | 0.203 | 0.03509 | -0.021 | 5.783
-0.5 | 0.254 | 0.03418 | -0.023 | 7.428
0 | 0.374 | 0.01705 | -0.042 | 21.966
0.5 | 0.435 | 0.01668 | -0.042 | 26.105
1 | 0.496 | 0.01632 | -0.042 | 30.397
1.5 | 0.557 | 0.01714 | -0.042 | 32.469
2 | 0.617 | 0.01473 | -0.042 | 41.855
2.5 | 0.676 | 0.01516 | -0.042 | 44.615
3 | 0.735 | 0.01562 | -0.043 | 47.084
3.5 | 0.793 | 0.01615 | -0.043 | 49.136
4 | 0.85 | 0.01675 | -0.043 | 50.774
4.5 | 0.906 | 0.01745 | -0.043 | 51.912
5 | 0.959 | 0.01838 | -0.043 | 52.16
5.5 | 1.009 | 0.01942 | -0.043 | 51.962
6 | 1.056 | 0.02078 | -0.042 | 50.79
6.5 | 1.098 | 0.0226 | -0.042 | 48.601
7 | 1.139 | 0.02496 | -0.042 | 45.625
7.5 | 1.175 | 0.02769 | -0.041 | 42.438
8 | 1.21 | 0.03075 | -0.041 | 39.351
8.5 | 1.244 | 0.03396 | -0.04 | 36.624
9 | 1.275 | 0.03742 | -0.04 | 34.085
9.5 | 1.305 | 0.04094 | -0.04 | 31.873
10 | 1.332 | 0.04456 | -0.04 | 29.894
10.5 | 1.365 | 0.0504 | -0.041 | 27.092
11 | 1.377 | 0.05528 | -0.04 | 24.904
11.5 | 1.381 | 0.06066 | -0.04 | 22.773
12 | 1.378 | 0.0667 | -0.04 | 20.665
12.5 | 1.258 | 0.09956 | -0.02 | 12.64
13 | 1.248 | 0.1073 | -0.018 | 11.634
13.5 | 1.231 | 0.11615 | -0.017 | 10.596
14 | 1.201 | 0.12572 | -0.016 | 9.557
14.5 | 1.164 | 0.13636 | -0.015 | 8.534
15 | 1.117 | 0.14835 | -0.014 | 7.533
15.5 | 1.063 | 0.16351 | -0.014 | 6.503
16 | 1.002 | 0.17952 | -0.013 | 5.58
16.5 | 0.934 | 0.19677 | -0.012 | 4.745

## 14. Re 100k Mach 0.25 (2)
BIGFOIL.COM POLAR EXPORT
NACA45010.5
NACA45010.5 |  |  |  | Cl Max: | 1.207 | at alpha= | 9 | deg
XFOIL ncrit=9 |  |  |  | L/D Max: | 36.9549 | at alpha= | 4.5 | deg
Re: | 100000 |  |  | Cd Min: | 0.23921 | at alpha= | -20 | deg
Mach: | 0.25 |  |  | Cl=0 at alpha= | -3.0716 | deg
|  |  |  | @ Cl=0.1, Cd= | 0.027588
|  |  |  | @ Cl=0.4, Cd= | 0.017987
|  |  |  | @ Cl=0.6, Cd= | 0.017545
alpha (deg) | Cl | Cd | Cm | Cl/Cd
-20 | -0.6157 | 0.23921 | 0.0356 | -2.5739
-19.5 | -0.5978 | 0.23333 | 0.0319 | -2.562
-19 | -0.5809 | 0.2283 | 0.0277 | -2.5445
-18 | -0.5468 | 0.21598 | 0.0205 | -2.5317
-17.5 | -0.5276 | 0.20882 | 0.0181 | -2.5266
-17 | -0.51 | 0.20266 | 0.015 | -2.5165
-16.5 | -0.4941 | 0.19733 | 0.0113 | -2.5039
-16 | -0.4883 | 0.1961 | 0.006 | -2.4901
-15.5 | -0.4639 | 0.18507 | 0.0047 | -2.5066
-15 | -0.4449 | 0.1778 | 0.0028 | -2.5022
-14.5 | -0.429 | 0.17148 | 0.0003 | -2.5017
-14 | -0.4156 | 0.16592 | -0.0029 | -2.5048
-13.5 | -0.4144 | 0.16372 | -0.0078 | -2.5312
-13 | -0.3946 | 0.15418 | -0.0091 | -2.5593
-12.5 | -0.3741 | 0.14633 | -0.0098 | -2.5566
-12 | -0.3613 | 0.14028 | -0.012 | -2.5756
-11.5 | -0.3585 | 0.13625 | -0.0162 | -2.6312
-11 | -0.3689 | 0.13429 | -0.0222 | -2.747
-10.5 | -0.3332 | 0.12168 | -0.0192 | -2.7383
-10 | -0.3191 | 0.11523 | -0.0201 | -2.7692
-9.5 | -0.3119 | 0.10959 | -0.0222 | -2.8461
-9 | -0.3248 | 0.10685 | -0.028 | -3.0398
-8.5 | -0.3107 | 0.09819 | -0.0272 | -3.1643
-8 | -0.2975 | 0.09192 | -0.026 | -3.2365
-7.5 | -0.3042 | 0.08704 | -0.0266 | -3.4949
-7 | -0.334 | 0.08404 | -0.0292 | -3.9743
-6.5 | -0.3585 | 0.0814 | -0.0292 | -4.4042
-6 | -0.3503 | 0.07297 | -0.0224 | -4.8006
-5.5 | -0.3546 | 0.06875 | -0.0194 | -5.1578
-5 | -0.2675 | 0.05859 | -0.0368 | -4.5656
-4 | -0.102 | 0.04252 | -0.0575 | -2.3989
-3.5 | -0.0377 | 0.03658 | -0.0606 | -1.0306
-3 | 0.0063 | 0.03165 | -0.0589 | 0.19905
-2.5 | 0.0971 | 0.02777 | -0.0584 | 3.4966
-2 | 0.1508 | 0.02441 | -0.0559 | 6.1778
-1.5 | 0.2061 | 0.02235 | -0.0538 | 9.2215
-1 | 0.2621 | 0.02076 | -0.0522 | 12.6252
-0.5 | 0.3175 | 0.01969 | -0.0508 | 16.1249
0 | 0.3692 | 0.01884 | -0.0489 | 19.5966
0.5 | 0.4176 | 0.0175 | -0.0471 | 23.8629
1 | 0.5635 | 0.01697 | -0.0627 | 33.2057
1.5 | 0.6098 | 0.0177 | -0.0604 | 34.452
2 | 0.6561 | 0.01851 | -0.0583 | 35.4457
2.5 | 0.7018 | 0.01941 | -0.0561 | 36.1566
3 | 0.747 | 0.02042 | -0.0538 | 36.5818
3.5 | 0.7918 | 0.02156 | -0.0516 | 36.7254
4 | 0.8369 | 0.02276 | -0.0494 | 36.7707
4.5 | 0.8847 | 0.02394 | -0.0475 | 36.9549
5 | 0.9267 | 0.02533 | -0.045 | 36.5851
5.5 | 0.9655 | 0.02709 | -0.0423 | 35.6405
6 | 1.0056 | 0.02884 | -0.0397 | 34.8682
6.5 | 1.056 | 0.0301 | -0.0382 | 35.0831
7 | 1.0864 | 0.03238 | -0.0347 | 33.5516
7.5 | 1.1119 | 0.03516 | -0.0311 | 31.624
8 | 1.1398 | 0.03784 | -0.0277 | 30.1216
8.5 | 1.1913 | 0.03885 | -0.0261 | 30.6641
9 | 1.207 | 0.04196 | -0.0218 | 28.7655
9.5 | 1.154 | 0.04967 | -0.014 | 23.2333
10 | 0.9566 | 0.07661 | -0.0174 | 12.4866

## 15. Re 100k Mach 0.50 (1)
BIGFOIL.COM POLAR EXPORT
NACA45010.5
NACA45010.5 |  |  |  | Cl Max: | 1.314 | at alpha= | 9 | deg
JavaFoil+Calcfoil stall+Eppler ext transition |  |  |  | L/D Max: | 46.817 | at alpha= | 3.5 | deg
Re: | 100000 |  |  | Cd Min: | 0.01123 | at alpha= | 0 | deg
Mach: | 0.5 |  |  | Cl=0 at alpha= | -3.0577 | deg
|  |  |  | @ Cl=0.1, Cd= | 0.038962
|  |  |  | @ Cl=0.4, Cd= | 0.014204
|  |  |  | @ Cl=0.6, Cd= | 0.018323
alpha (deg) | Cl | Cd | Cm | Cl/Cd
-20 | -0.897 | 0.36633 | -0.025 | -2.449
-19.5 | -0.872 | 0.35324 | -0.025 | -2.468
-19 | -0.846 | 0.34853 | -0.025 | -2.428
-18.5 | -0.82 | 0.32511 | -0.024 | -2.522
-18 | -0.794 | 0.31203 | -0.024 | -2.544
-17.5 | -0.768 | 0.3068 | -0.024 | -2.504
-17 | -0.742 | 0.29548 | -0.024 | -2.513
-16.5 | -0.716 | 0.30364 | -0.023 | -2.357
-16 | -0.69 | 0.29736 | -0.023 | -2.32
-15.5 | -0.664 | 0.29545 | -0.023 | -2.247
-15 | -0.638 | 0.28788 | -0.023 | -2.215
-14.5 | -0.611 | 0.26983 | -0.023 | -2.264
-14 | -0.585 | 0.26547 | -0.023 | -2.203
-13.5 | -0.559 | 0.26114 | -0.023 | -2.139
-13 | -0.532 | 0.24995 | -0.022 | -2.127
-12.5 | -0.505 | 0.24518 | -0.022 | -2.061
-12 | -0.479 | 0.23423 | -0.022 | -2.045
-11.5 | -0.452 | 0.22263 | -0.021 | -2.031
-11 | -0.426 | 0.2203 | -0.021 | -1.932
-10.5 | -0.399 | 0.21793 | -0.021 | -1.832
-10 | -0.372 | 0.20944 | -0.02 | -1.777
-9.5 | -0.346 | 0.19247 | -0.02 | -1.796
-9 | -0.319 | 0.18927 | -0.02 | -1.686
-8.5 | -0.292 | 0.18203 | -0.02 | -1.605
-8 | -0.266 | 0.17845 | -0.02 | -1.488
-7.5 | -0.239 | 0.17634 | -0.019 | -1.353
-7 | -0.212 | 0.16299 | -0.019 | -1.3
-6.5 | -0.185 | 0.15786 | -0.018 | -1.172
-6 | -0.158 | 0.14361 | -0.018 | -1.102
-5.5 | -0.131 | 0.13791 | -0.017 | -0.953
-5 | -0.16 | 0.06704 | -0.016 | -2.381
-4.5 | -0.135 | 0.05618 | -0.017 | -2.404
-4 | -0.094 | 0.0501 | -0.018 | -1.873
-3.5 | -0.046 | 0.04558 | -0.018 | -1.005
-3 | 0.006 | 0.0422 | -0.019 | 0.137
-2.5 | 0.059 | 0.04014 | -0.02 | 1.479
-2 | 0.114 | 0.03856 | -0.02 | 2.96
-1.5 | 0.17 | 0.03685 | -0.021 | 4.606
-1 | 0.226 | 0.03604 | -0.022 | 6.263
-0.5 | 0.282 | 0.03485 | -0.024 | 8.101
0 | 0.417 | 0.01123 | -0.026 | 37.147
0.5 | 0.485 | 0.01792 | -0.047 | 27.058
1 | 0.552 | 0.01809 | -0.047 | 30.504
1.5 | 0.618 | 0.01841 | -0.047 | 33.568
2 | 0.683 | 0.01637 | -0.047 | 41.741
2.5 | 0.747 | 0.01672 | -0.047 | 44.695
3 | 0.809 | 0.01752 | -0.047 | 46.168
3.5 | 0.867 | 0.01853 | -0.047 | 46.817
4 | 0.921 | 0.01998 | -0.046 | 46.097
4.5 | 0.971 | 0.02183 | -0.046 | 44.463
5 | 1.016 | 0.0243 | -0.045 | 41.802
5.5 | 1.06 | 0.02722 | -0.044 | 38.943
6 | 1.105 | 0.03036 | -0.044 | 36.407
6.5 | 1.151 | 0.03382 | -0.043 | 34.028
7 | 1.197 | 0.03733 | -0.043 | 32.068
7.5 | 1.238 | 0.04099 | -0.042 | 30.19
8 | 1.273 | 0.04492 | -0.042 | 28.343
8.5 | 1.301 | 0.04937 | -0.042 | 26.344
9 | 1.314 | 0.05435 | -0.042 | 24.168
9.5 | 1.31 | 0.06442 | -0.043 | 20.329
10 | 1.145 | 0.08575 | -0.02 | 13.353
10.5 | 0.729 | 0.14862 | -0.015 | 4.906
11 | 0.756 | 0.17412 | -0.017 | 4.342
11.5 | 0.783 | 0.19711 | -0.02 | 3.975
12 | 0.811 | 0.21811 | -0.022 | 3.717
12.5 | 0.838 | 0.23449 | -0.023 | 3.573
13 | 0.865 | 0.24063 | -0.024 | 3.596
13.5 | 0.893 | 0.24827 | -0.026 | 3.596
14 | 0.92 | 0.2745 | -0.027 | 3.353

## 16. Re 100k Mach 0.50 (2)
BIGFOIL.COM POLAR EXPORT
NACA45010.5
NACA45010.5 |  |  |  | Cl Max: | 1.0696 | at alpha= | 20 | deg
XFOIL ncrit=9 |  |  |  | L/D Max: | 31.8093 | at alpha= | 2 | deg
Re: | 100000 |  |  | Cd Min: | 0.27754 | at alpha= | 20 | deg
Mach: | 0.5 |  |  | Cl=0 at alpha= | -3.3054 | deg
|  |  |  | @ Cl=0.1, Cd= | 0.030529
|  |  |  | @ Cl=0.4, Cd= | 0.022443
|  |  |  | @ Cl=0.6, Cd= | 0.020324
alpha (deg) | Cl | Cd | Cm | Cl/Cd
-20 | -0.6678 | 0.26124 | 0.0422 | -2.5563
-19 | -0.6231 | 0.24482 | 0.0342 | -2.5451
-18.5 | -0.6005 | 0.23717 | 0.0305 | -2.5319
-18 | -0.5785 | 0.23004 | 0.0265 | -2.5148
-17.5 | -0.5572 | 0.22346 | 0.0221 | -2.4935
-17 | -0.5419 | 0.22082 | 0.0164 | -2.454
-16.5 | -0.5161 | 0.2097 | 0.014 | -2.4611
-16 | -0.4932 | 0.20174 | 0.0111 | -2.4447
-15.5 | -0.4722 | 0.19477 | 0.0077 | -2.4244
-15 | -0.453 | 0.18867 | 0.0038 | -2.401
-14.5 | -0.4454 | 0.18714 | -0.0018 | -2.38
-14 | -0.4186 | 0.176 | -0.0037 | -2.3784
-13.5 | -0.3946 | 0.16722 | -0.0053 | -2.3598
-13 | -0.376 | 0.16061 | -0.008 | -2.3411
-12.5 | -0.3678 | 0.15719 | -0.0125 | -2.3398
-12 | -0.3722 | 0.15621 | -0.0181 | -2.3827
-11.5 | -0.3288 | 0.14088 | -0.0162 | -2.3339
-11 | -0.3114 | 0.13404 | -0.0179 | -2.3232
-10.5 | -0.2995 | 0.12837 | -0.0205 | -2.3331
-10 | -0.3062 | 0.12656 | -0.0259 | -2.4194
-9.5 | -0.2778 | 0.11574 | -0.0249 | -2.4002
-9 | -0.2615 | 0.10911 | -0.0253 | -2.3967
-8.5 | -0.262 | 0.10507 | -0.0285 | -2.4936
-8 | -0.2877 | 0.10408 | -0.0337 | -2.7642
-7.5 | -0.2457 | 0.09218 | -0.0285 | -2.6654
-7 | -0.2448 | 0.08711 | -0.0277 | -2.8102
-6.5 | -0.2784 | 0.08499 | -0.0263 | -3.2757
-6 | -0.3072 | 0.08283 | -0.0314 | -3.7088
-5.5 | -0.227 | 0.07179 | -0.0483 | -3.162
-5 | -0.1531 | 0.06213 | -0.0624 | -2.4642
-4.5 | -0.0908 | 0.0523 | -0.068 | -1.7361
-4 | -0.0453 | 0.04556 | -0.0683 | -0.99429
-3.5 | -0.0116 | 0.04066 | -0.0664 | -0.28529
-3 | 0.0182 | 0.03598 | -0.0623 | 0.50584
-2.5 | 0.0576 | 0.03168 | -0.0591 | 1.8182
-2 | 0.1648 | 0.02877 | -0.0617 | 5.7282
-1.5 | 0.2249 | 0.02626 | -0.0593 | 8.5644
-1 | 0.2867 | 0.02455 | -0.057 | 11.6782
-0.5 | 0.3494 | 0.0231 | -0.0554 | 15.1255
0 | 0.4118 | 0.02229 | -0.0536 | 18.4747
0.5 | 0.4687 | 0.02167 | -0.0512 | 21.629
1 | 0.6219 | 0.0201 | -0.0668 | 30.9403
1.5 | 0.6691 | 0.02127 | -0.0634 | 31.4575
2 | 0.7173 | 0.02255 | -0.0601 | 31.8093
2.5 | 0.7617 | 0.02403 | -0.0565 | 31.6979
3 | 0.7988 | 0.02602 | -0.0523 | 30.6995
3.5 | 0.8329 | 0.02825 | -0.0479 | 29.4832
4 | 0.8666 | 0.03071 | -0.0437 | 28.2188
4.5 | 0.9125 | 0.0326 | -0.0403 | 27.9908
5 | 0.9084 | 0.03718 | -0.0339 | 24.4325
5.5 | 0.8809 | 0.04339 | -0.0276 | 20.3019
6 | 0.795 | 0.05484 | -0.0241 | 14.4967
6.5 | 0.7691 | 0.06369 | -0.0248 | 12.0757
7 | 0.8148 | 0.06606 | -0.0222 | 12.3342
7.5 | 0.7702 | 0.07714 | -0.0252 | 9.9844
8 | 0.7603 | 0.08503 | -0.0266 | 8.9416
8.5 | 0.7785 | 0.09074 | -0.0266 | 8.5795
9 | 0.7941 | 0.09653 | -0.0268 | 8.2265
9.5 | 0.7762 | 0.10584 | -0.03 | 7.3337
10 | 0.7927 | 0.11195 | -0.0306 | 7.0808
10.5 | 0.823 | 0.11692 | -0.0301 | 7.039
11 | 0.8036 | 0.12649 | -0.0345 | 6.3531
11.5 | 0.8162 | 0.13302 | -0.036 | 6.1359
12 | 0.8306 | 0.13979 | -0.0377 | 5.9418
12.5 | 0.8459 | 0.14639 | -0.0395 | 5.7784
13 | 0.8593 | 0.15311 | -0.0417 | 5.6123
13.5 | 0.8732 | 0.15998 | -0.0442 | 5.4582
14 | 0.8886 | 0.16683 | -0.0467 | 5.3264
14.5 | 0.9245 | 0.1708 | -0.0459 | 5.4128
15 | 0.9303 | 0.17932 | -0.0505 | 5.1879
15.5 | 0.94 | 0.18769 | -0.0549 | 5.0083
16 | 0.9542 | 0.19583 | -0.0587 | 4.8726
16.5 | 0.9714 | 0.20374 | -0.0622 | 4.7678
17 | 0.9727 | 0.2153 | -0.0698 | 4.5179
17.5 | 0.9927 | 0.2235 | -0.0732 | 4.4416
18 | 1.0018 | 0.23442 | -0.0798 | 4.2735
18.5 | 1.0213 | 0.24484 | -0.0841 | 4.1713
19.5 | 1.0418 | 0.26766 | -0.0986 | 3.8923
20 | 1.0696 | 0.27754 | -0.1008 | 3.8539

## 17. Re 250k Mach 0.00 (1)
BIGFOIL.COM POLAR EXPORT
NACA45010.5
NACA45010.5 |  |  |  | Cl Max: | 1.437 | at alpha= | 13 | deg
JavaFoil+Calcfoil stall+Eppler ext transition |  |  |  | L/D Max: | 80.499 | at alpha= | 5 | deg
Re: | 250000 |  |  | Cd Min: | 0.01127 | at alpha= | 1.5 | deg
Mach: | 0 |  |  | Cl=0 at alpha= | -3.0543 | deg
|  |  |  | @ Cl=0.1, Cd= | 0.033181
|  |  |  | @ Cl=0.4, Cd= | 0.014926
|  |  |  | @ Cl=0.6, Cd= | 0.011576
alpha (deg) | Cl | Cd | Cm | Cl/Cd
-18 | -0.426 | 0.23803 | -0.014 | -1.79
-17.5 | -0.438 | 0.22087 | -0.014 | -1.983
-17 | -0.45 | 0.20991 | -0.014 | -2.143
-16.5 | -0.461 | 0.19636 | -0.014 | -2.349
-16 | -0.472 | 0.18312 | -0.014 | -2.577
-15.5 | -0.482 | 0.17151 | -0.014 | -2.81
-15 | -0.491 | 0.16406 | -0.014 | -2.994
-14.5 | -0.499 | 0.15395 | -0.014 | -3.242
-14 | -0.506 | 0.1404 | -0.014 | -3.601
-13.5 | -0.511 | 0.13112 | -0.014 | -3.894
-13 | -0.514 | 0.12391 | -0.014 | -4.145
-12.5 | -0.514 | 0.11462 | -0.014 | -4.489
-12 | -0.513 | 0.1076 | -0.014 | -4.768
-11.5 | -0.509 | 0.10038 | -0.014 | -5.07
-11 | -0.502 | 0.09392 | -0.014 | -5.344
-10.5 | -0.492 | 0.08629 | -0.014 | -5.701
-10 | -0.479 | 0.08123 | -0.015 | -5.894
-9.5 | -0.462 | 0.0754 | -0.015 | -6.13
-9 | -0.442 | 0.06985 | -0.015 | -6.333
-8.5 | -0.419 | 0.0649 | -0.015 | -6.46
-8 | -0.393 | 0.06087 | -0.015 | -6.449
-7.5 | -0.362 | 0.05695 | -0.015 | -6.362
-7 | -0.329 | 0.05289 | -0.015 | -6.229
-6.5 | -0.294 | 0.04964 | -0.016 | -5.923
-6 | -0.256 | 0.04688 | -0.016 | -5.467
-5.5 | -0.217 | 0.04416 | -0.016 | -4.902
-5 | -0.175 | 0.04179 | -0.017 | -4.184
-4.5 | -0.132 | 0.03972 | -0.017 | -3.314
-4 | -0.087 | 0.03904 | -0.018 | -2.232
-3.5 | -0.041 | 0.03746 | -0.018 | -1.106
-3 | 0.005 | 0.036 | -0.019 | 0.143
-2.5 | 0.052 | 0.03469 | -0.02 | 1.513
-2 | 0.101 | 0.03315 | -0.022 | 3.036
-1.5 | 0.184 | 0.0145 | -0.04 | 12.675
-1 | 0.244 | 0.01456 | -0.04 | 16.728
-0.5 | 0.304 | 0.01452 | -0.04 | 20.911
0 | 0.363 | 0.0145 | -0.04 | 25.041
0.5 | 0.422 | 0.01518 | -0.041 | 27.813
1 | 0.481 | 0.01455 | -0.041 | 33.079
1.5 | 0.54 | 0.01127 | -0.041 | 47.942
2 | 0.599 | 0.01158 | -0.041 | 51.749
2.5 | 0.658 | 0.01132 | -0.041 | 58.102
3 | 0.716 | 0.01167 | -0.042 | 61.358
3.5 | 0.774 | 0.01149 | -0.042 | 67.361
4 | 0.832 | 0.0119 | -0.042 | 69.953
4.5 | 0.89 | 0.01182 | -0.042 | 75.273
5 | 0.947 | 0.01176 | -0.042 | 80.499
5.5 | 1.003 | 0.01322 | -0.043 | 75.898
6 | 1.059 | 0.01372 | -0.043 | 77.191
6.5 | 1.114 | 0.01428 | -0.043 | 77.969
7 | 1.167 | 0.01497 | -0.043 | 77.973
7.5 | 1.217 | 0.01568 | -0.043 | 77.602
8 | 1.263 | 0.01651 | -0.043 | 76.521
8.5 | 1.306 | 0.01748 | -0.043 | 74.718
9 | 1.344 | 0.01874 | -0.043 | 71.707
9.5 | 1.376 | 0.02026 | -0.043 | 67.948
10 | 1.404 | 0.02223 | -0.043 | 63.151
10.5 | 1.392 | 0.03306 | -0.042 | 42.122
11 | 1.407 | 0.03745 | -0.041 | 37.567
11.5 | 1.42 | 0.04158 | -0.041 | 34.148
12 | 1.429 | 0.04597 | -0.041 | 31.091
12.5 | 1.435 | 0.05066 | -0.04 | 28.326
13 | 1.437 | 0.05564 | -0.04 | 25.822
13.5 | 1.433 | 0.06093 | -0.04 | 23.528
14 | 1.423 | 0.06665 | -0.04 | 21.351
14.5 | 1.407 | 0.07286 | -0.04 | 19.318
15 | 1.386 | 0.07993 | -0.039 | 17.344
15.5 | 1.349 | 0.09255 | -0.038 | 14.574
16 | 1.241 | 0.13307 | -0.022 | 9.329
16.5 | 1.217 | 0.14167 | -0.02 | 8.588
17 | 1.19 | 0.15025 | -0.019 | 7.918
17.5 | 1.16 | 0.15954 | -0.018 | 7.272
18 | 1.129 | 0.16879 | -0.018 | 6.689

## 18. Re 250k Mach 0.00 (2)
BIGFOIL.COM POLAR EXPORT
NACA45010.5
NACA45010.5 |  |  |  | Cl Max: | 1.4756 | at alpha= | 12.5 | deg
XFOIL ncrit=9 |  |  |  | L/D Max: | 72.1485 | at alpha= | 10 | deg
Re: | 250000 |  |  | Cd Min: | 0.233 | at alpha= | -20 | deg
Mach: | 0 |  |  | Cl=0 at alpha= | -3.5199 | deg
|  |  |  | @ Cl=0.1, Cd= | 0.016672
|  |  |  | @ Cl=0.4, Cd= | 0.012775
|  |  |  | @ Cl=0.6, Cd= | 0.011317
alpha (deg) | Cl | Cd | Cm | Cl/Cd
-20 | -0.5994 | 0.233 | 0.0324 | -2.5725
-19.5 | -0.5826 | 0.22712 | 0.0287 | -2.5652
-18.5 | -0.5506 | 0.21474 | 0.0219 | -2.564
-18 | -0.5339 | 0.20887 | 0.0192 | -2.5561
-17.5 | -0.5175 | 0.20292 | 0.0162 | -2.5503
-17 | -0.5015 | 0.19682 | 0.013 | -2.548
-16.5 | -0.4885 | 0.19126 | 0.0087 | -2.5541
-16 | -0.4771 | 0.1854 | 0.005 | -2.5734
-15.5 | -0.4573 | 0.17774 | 0.0042 | -2.5729
-15 | -0.4422 | 0.17169 | 0.0019 | -2.5756
-14.5 | -0.4283 | 0.16542 | -0.0006 | -2.5892
-14 | -0.4184 | 0.15963 | -0.0046 | -2.6211
-13.5 | -0.4129 | 0.15353 | -0.0085 | -2.6894
-13 | -0.3926 | 0.14596 | -0.0084 | -2.6898
-12.5 | -0.3795 | 0.13983 | -0.0101 | -2.714
-12 | -0.368 | 0.13364 | -0.0122 | -2.7537
-11.5 | -0.3605 | 0.12739 | -0.0155 | -2.8299
-11 | -0.3681 | 0.12197 | -0.0221 | -3.018
-10.5 | -0.346 | 0.1139 | -0.0202 | -3.0378
-10 | -0.3335 | 0.10795 | -0.0207 | -3.0894
-9.5 | -0.3249 | 0.10215 | -0.0222 | -3.1806
-9 | -0.3298 | 0.0964 | -0.0274 | -3.4212
-8.5 | -0.3501 | 0.09051 | -0.0335 | -3.8681
-8 | -0.355 | 0.08348 | -0.0323 | -4.2525
-7.5 | -0.3478 | 0.0783 | -0.0285 | -4.4419
-7 | -0.3549 | 0.07362 | -0.0262 | -4.8207
-6.5 | -0.3362 | 0.06689 | -0.0308 | -5.0262
-6 | -0.2722 | 0.05521 | -0.046 | -4.9303
-5.5 | -0.2093 | 0.04873 | -0.0528 | -4.2951
-5 | -0.1474 | 0.04061 | -0.0586 | -3.6296
-4.5 | -0.0812 | 0.03766 | -0.0605 | -2.1561
-4 | -0.041 | 0.03087 | -0.0605 | -1.3282
-3.5 | 0.0017 | 0.02318 | -0.0553 | 0.073339
-2.5 | 0.0928 | 0.0168 | -0.0496 | 5.5238
-2 | 0.1423 | 0.01592 | -0.0479 | 8.9384
-1.5 | 0.1927 | 0.01472 | -0.0463 | 13.091
-1 | 0.2438 | 0.01413 | -0.0449 | 17.2541
-0.5 | 0.2939 | 0.01366 | -0.0435 | 21.5154
0 | 0.3426 | 0.01315 | -0.0419 | 26.0532
0.5 | 0.3923 | 0.01287 | -0.0406 | 30.4817
1 | 0.5462 | 0.01097 | -0.0605 | 49.7903
1.5 | 0.5917 | 0.01127 | -0.0585 | 52.5022
2 | 0.6375 | 0.01153 | -0.0565 | 55.2905
2.5 | 0.6836 | 0.01188 | -0.0546 | 57.5421
3 | 0.7304 | 0.01231 | -0.0528 | 59.3339
3.5 | 0.7767 | 0.01263 | -0.051 | 61.4964
4 | 0.8237 | 0.01307 | -0.0493 | 63.0222
4.5 | 0.8711 | 0.01355 | -0.0477 | 64.2878
5 | 0.9176 | 0.01395 | -0.0459 | 65.7778
5.5 | 0.9649 | 0.01447 | -0.0443 | 66.6828
6 | 1.0117 | 0.0149 | -0.0427 | 67.8993
6.5 | 1.058 | 0.01543 | -0.041 | 68.5677
7 | 1.1055 | 0.01602 | -0.0396 | 69.0075
7.5 | 1.1501 | 0.01646 | -0.0377 | 69.8724
8 | 1.1954 | 0.01706 | -0.036 | 70.0703
8.5 | 1.2416 | 0.01766 | -0.0345 | 70.3058
9 | 1.2832 | 0.01809 | -0.0322 | 70.9342
9.5 | 1.3227 | 0.01844 | -0.0296 | 71.7299
10 | 1.36 | 0.01885 | -0.0268 | 72.1485
10.5 | 1.3953 | 0.01945 | -0.0237 | 71.7378
11 | 1.427 | 0.02014 | -0.0203 | 70.854
11.5 | 1.4533 | 0.021 | -0.0161 | 69.2048
12 | 1.468 | 0.02224 | -0.0104 | 66.0072
12.5 | 1.4756 | 0.02416 | -0.0048 | 61.0762
13 | 1.4674 | 0.02757 | 0.0006 | 53.2245
13.5 | 1.4424 | 0.03339 | 0.0041 | 43.1986
14 | 1.4095 | 0.04176 | 0.0042 | 33.7524
14.5 | 1.3738 | 0.05187 | 0.002 | 26.4854
15 | 1.3389 | 0.06244 | -0.0008 | 21.443
15.5 | 1.3082 | 0.07284 | -0.0038 | 17.9599
16 | 1.2768 | 0.08372 | -0.0073 | 15.2508
16.5 | 1.2625 | 0.09264 | -0.0103 | 13.628
17 | 1.2483 | 0.10134 | -0.0131 | 12.3179
17.5 | 1.2428 | 0.1092 | -0.0158 | 11.381

## 19. Re 250k Mach 0.10 (1)
BIGFOIL.COM POLAR EXPORT
NACA45010.5
NACA45010.5 |  |  |  | Cl Max: | 1.431 | at alpha= | 12.5 | deg
JavaFoil+Calcfoil stall+Eppler ext transition |  |  |  | L/D Max: | 80.383 | at alpha= | 5 | deg
Re: | 250000 |  |  | Cd Min: | 0.01132 | at alpha= | 1.5 | deg
Mach: | 0.1 |  |  | Cl=0 at alpha= | -3.0532 | deg
|  |  |  | @ Cl=0.1, Cd= | 0.033213
|  |  |  | @ Cl=0.4, Cd= | 0.014967
|  |  |  | @ Cl=0.6, Cd= | 0.011619
alpha (deg) | Cl | Cd | Cm | Cl/Cd
-17 | -0.407 | 0.22269 | -0.014 | -1.829
-16.5 | -0.421 | 0.20493 | -0.014 | -2.054
-16 | -0.434 | 0.1933 | -0.014 | -2.246
-15.5 | -0.447 | 0.18354 | -0.014 | -2.435
-15 | -0.459 | 0.17274 | -0.014 | -2.655
-14.5 | -0.469 | 0.16025 | -0.014 | -2.929
-14 | -0.479 | 0.14835 | -0.014 | -3.227
-13.5 | -0.486 | 0.13829 | -0.014 | -3.517
-13 | -0.492 | 0.12752 | -0.014 | -3.86
-12.5 | -0.496 | 0.11947 | -0.014 | -4.151
-12 | -0.497 | 0.11064 | -0.014 | -4.493
-11.5 | -0.495 | 0.1019 | -0.014 | -4.862
-11 | -0.491 | 0.0958 | -0.014 | -5.124
-10.5 | -0.483 | 0.08841 | -0.014 | -5.463
-10 | -0.472 | 0.08124 | -0.014 | -5.807
-9.5 | -0.457 | 0.07663 | -0.015 | -5.964
-9 | -0.439 | 0.07065 | -0.015 | -6.209
-8.5 | -0.417 | 0.06564 | -0.015 | -6.349
-8 | -0.391 | 0.06137 | -0.015 | -6.37
-7.5 | -0.362 | 0.05706 | -0.015 | -6.336
-7 | -0.329 | 0.05346 | -0.015 | -6.157
-6.5 | -0.294 | 0.04993 | -0.016 | -5.891
-6 | -0.257 | 0.04716 | -0.016 | -5.443
-5.5 | -0.217 | 0.04436 | -0.016 | -4.892
-5 | -0.175 | 0.04194 | -0.017 | -4.182
-4.5 | -0.132 | 0.03989 | -0.017 | -3.312
-4 | -0.087 | 0.03913 | -0.018 | -2.235
-3.5 | -0.042 | 0.0375 | -0.018 | -1.109
-3 | 0.005 | 0.03603 | -0.019 | 0.144
-2.5 | 0.053 | 0.03478 | -0.02 | 1.515
-2 | 0.101 | 0.03318 | -0.022 | 3.048
-1.5 | 0.185 | 0.01451 | -0.04 | 12.732
-1 | 0.245 | 0.01457 | -0.04 | 16.8
-0.5 | 0.305 | 0.01453 | -0.04 | 21.002
0 | 0.365 | 0.01451 | -0.041 | 25.145
0.5 | 0.424 | 0.01528 | -0.041 | 27.772
1 | 0.484 | 0.01459 | -0.041 | 33.15
1.5 | 0.543 | 0.01132 | -0.041 | 47.971
2 | 0.602 | 0.01163 | -0.041 | 51.763
2.5 | 0.661 | 0.01136 | -0.042 | 58.17
3 | 0.72 | 0.01172 | -0.042 | 61.404
3.5 | 0.778 | 0.01155 | -0.042 | 67.375
4 | 0.836 | 0.01197 | -0.042 | 69.876
4.5 | 0.894 | 0.01189 | -0.042 | 75.194
5 | 0.951 | 0.01183 | -0.043 | 80.383
5.5 | 1.008 | 0.0133 | -0.043 | 75.791
6 | 1.064 | 0.01381 | -0.043 | 77.035
6.5 | 1.119 | 0.01438 | -0.043 | 77.764
7 | 1.172 | 0.01509 | -0.043 | 77.656
7.5 | 1.222 | 0.01582 | -0.043 | 77.197
8 | 1.268 | 0.01668 | -0.043 | 76.011
8.5 | 1.31 | 0.01769 | -0.043 | 74.051
9 | 1.347 | 0.01895 | -0.043 | 71.072
9.5 | 1.379 | 0.02062 | -0.043 | 66.881
10 | 1.405 | 0.02272 | -0.043 | 61.842
10.5 | 1.392 | 0.03419 | -0.042 | 40.711
11 | 1.406 | 0.03844 | -0.041 | 36.581
11.5 | 1.418 | 0.04261 | -0.041 | 33.287
12 | 1.426 | 0.0471 | -0.041 | 30.285
12.5 | 1.431 | 0.05188 | -0.041 | 27.575
13 | 1.43 | 0.05703 | -0.04 | 25.074
13.5 | 1.424 | 0.06248 | -0.04 | 22.792
14 | 1.41 | 0.0684 | -0.04 | 20.619
14.5 | 1.391 | 0.07496 | -0.04 | 18.556
15 | 1.364 | 0.08319 | -0.039 | 16.392
15.5 | 1.244 | 0.12648 | -0.024 | 9.835
16 | 1.216 | 0.13496 | -0.02 | 9.008
16.5 | 1.187 | 0.14361 | -0.019 | 8.268
17 | 1.156 | 0.15311 | -0.018 | 7.549
17.5 | 1.122 | 0.16314 | -0.018 | 6.879

## 20. Re 250k Mach 0.10 (2)
BIGFOIL.COM POLAR EXPORT
NACA45010.5
NACA45010.5 |  |  |  | Cl Max: | 1.473 | at alpha= | 12.5 | deg
XFOIL ncrit=9 |  |  |  | L/D Max: | 71.4906 | at alpha= | 10 | deg
Re: | 250000 |  |  | Cd Min: | 0.23363 | at alpha= | -20 | deg
Mach: | 0.1 |  |  | Cl=0 at alpha= | -3.5256 | deg
|  |  |  | @ Cl=0.1, Cd= | 0.01686
|  |  |  | @ Cl=0.4, Cd= | 0.012891
|  |  |  | @ Cl=0.6, Cd= | 0.01135
alpha (deg) | Cl | Cd | Cm | Cl/Cd
-20 | -0.601 | 0.23363 | 0.0327 | -2.5724
-19.5 | -0.5841 | 0.22774 | 0.0289 | -2.5648
-18.5 | -0.5517 | 0.21527 | 0.0222 | -2.5628
-18 | -0.5348 | 0.2094 | 0.0194 | -2.554
-17.5 | -0.5182 | 0.20341 | 0.0163 | -2.5476
-17 | -0.502 | 0.19728 | 0.0131 | -2.5446
-16.5 | -0.4893 | 0.19182 | 0.0087 | -2.5508
-16 | -0.4762 | 0.18549 | 0.0054 | -2.5673
-15.5 | -0.4572 | 0.17816 | 0.0043 | -2.5662
-15 | -0.4419 | 0.17208 | 0.0019 | -2.568
-14.5 | -0.4278 | 0.16578 | -0.0006 | -2.5805
-14 | -0.4185 | 0.16013 | -0.0048 | -2.6135
-13.5 | -0.4099 | 0.15352 | -0.008 | -2.67
-13 | -0.3913 | 0.14633 | -0.0083 | -2.6741
-12.5 | -0.3782 | 0.14018 | -0.0101 | -2.698
-12 | -0.3666 | 0.13397 | -0.0122 | -2.7364
-11.5 | -0.36 | 0.12783 | -0.0159 | -2.8162
-11 | -0.3669 | 0.12242 | -0.0223 | -2.9971
-10.5 | -0.3432 | 0.11426 | -0.0199 | -3.0037
-10 | -0.331 | 0.10833 | -0.0207 | -3.0555
-9.5 | -0.3225 | 0.10249 | -0.0222 | -3.1466
-9 | -0.3294 | 0.09684 | -0.028 | -3.4015
-8.5 | -0.3476 | 0.09095 | -0.0338 | -3.8219
-8 | -0.3432 | 0.08393 | -0.0309 | -4.0891
-7.5 | -0.342 | 0.0789 | -0.0279 | -4.3346
-7 | -0.3504 | 0.07414 | -0.0261 | -4.7262
-6.5 | -0.3331 | 0.06733 | -0.031 | -4.9473
-6 | -0.2699 | 0.0557 | -0.0464 | -4.8456
-5.5 | -0.1964 | 0.04961 | -0.0549 | -3.9589
-5 | -0.1448 | 0.04091 | -0.0594 | -3.5395
-4.5 | -0.0798 | 0.0379 | -0.061 | -2.1055
-4 | -0.0407 | 0.03114 | -0.0608 | -1.307
-3.5 | 0.0022 | 0.02782 | -0.0575 | 0.07908
-3 | 0.0447 | 0.02301 | -0.054 | 1.9426
-2.5 | 0.0928 | 0.01699 | -0.0498 | 5.462
-2 | 0.1426 | 0.01609 | -0.0481 | 8.8626
-1.5 | 0.1935 | 0.01482 | -0.0465 | 13.0567
-1 | 0.2454 | 0.01437 | -0.0451 | 17.0772
-0.5 | 0.2953 | 0.01373 | -0.0437 | 21.5076
0 | 0.3446 | 0.01323 | -0.0421 | 26.0469
0.5 | 0.3945 | 0.01296 | -0.0407 | 30.4398
1 | 0.5492 | 0.01101 | -0.0607 | 49.8819
1.5 | 0.595 | 0.01132 | -0.0587 | 52.5618
2 | 0.641 | 0.0116 | -0.0567 | 55.2586
2.5 | 0.6874 | 0.01194 | -0.0547 | 57.5712
3 | 0.7343 | 0.01236 | -0.0529 | 59.4094
3.5 | 0.7811 | 0.01271 | -0.0511 | 61.4555
4 | 0.8281 | 0.01315 | -0.0493 | 62.9734
4.5 | 0.8759 | 0.01366 | -0.0477 | 64.1215
5 | 0.9227 | 0.01404 | -0.0459 | 65.7194
5.5 | 0.97 | 0.01456 | -0.0442 | 66.6209
6 | 1.0176 | 0.01504 | -0.0426 | 67.6596
6.5 | 1.0638 | 0.01555 | -0.0408 | 68.4116
7 | 1.111 | 0.01613 | -0.0392 | 68.8779
7.5 | 1.1567 | 0.01661 | -0.0374 | 69.6388
8 | 1.2018 | 0.01722 | -0.0355 | 69.7909
8.5 | 1.2473 | 0.01781 | -0.0338 | 70.0337
9 | 1.2906 | 0.0183 | -0.0317 | 70.5246
9.5 | 1.3299 | 0.01865 | -0.0289 | 71.3083
10 | 1.3669 | 0.01912 | -0.0259 | 71.4906
10.5 | 1.4011 | 0.01969 | -0.0225 | 71.1579
11 | 1.4321 | 0.0204 | -0.0188 | 70.201
11.5 | 1.4546 | 0.02135 | -0.0139 | 68.1311
12 | 1.4689 | 0.02268 | -0.0082 | 64.7663
12.5 | 1.473 | 0.0249 | -0.0026 | 59.1566
13 | 1.4609 | 0.02884 | 0.0024 | 50.6553
13.5 | 1.432 | 0.03549 | 0.005 | 40.3494
14 | 1.398 | 0.04449 | 0.0042 | 31.4228
14.5 | 1.3609 | 0.05501 | 0.0016 | 24.7391
15 | 1.3256 | 0.06571 | -0.0014 | 20.1735
15.5 | 1.2956 | 0.07615 | -0.0045 | 17.0138
16 | 1.2663 | 0.08685 | -0.008 | 14.5803
16.5 | 1.253 | 0.09572 | -0.011 | 13.0903
17 | 1.241 | 0.10416 | -0.0137 | 11.9144
17.5 | 1.2362 | 0.11194 | -0.0165 | 11.0434

## 21. Re 250k Mach 0.25 (1)
BIGFOIL.COM POLAR EXPORT
NACA45010.5
NACA45010.5 |  |  |  | Cl Max: | 1.409 | at alpha= | 10 | deg
JavaFoil+Calcfoil stall+Eppler ext transition |  |  |  | L/D Max: | 76.38 | at alpha= | 6.5 | deg
Re: | 250000 |  |  | Cd Min: | 0.0113 | at alpha= | 2 | deg
Mach: | 0.25 |  |  | Cl=0 at alpha= | -3.0521 | deg
|  |  |  | @ Cl=0.1, Cd= | 0.034006
|  |  |  | @ Cl=0.4, Cd= | 0.014162
|  |  |  | @ Cl=0.6, Cd= | 0.012389
alpha (deg) | Cl | Cd | Cm | Cl/Cd
-15 | -0.068 | 0.21734 | -0.016 | -0.313
-14.5 | -0.171 | 0.2063 | -0.015 | -0.828
-14 | -0.22 | 0.18617 | -0.015 | -1.184
-13.5 | -0.261 | 0.19496 | -0.015 | -1.34
-13 | -0.297 | 0.17533 | -0.015 | -1.693
-12.5 | -0.328 | 0.15328 | -0.015 | -2.14
-12 | -0.355 | 0.13799 | -0.014 | -2.57
-11.5 | -0.377 | 0.12499 | -0.014 | -3.013
-11 | -0.394 | 0.11569 | -0.014 | -3.401
-10.5 | -0.405 | 0.1038 | -0.014 | -3.902
-10 | -0.411 | 0.0942 | -0.014 | -4.363
-9.5 | -0.411 | 0.08472 | -0.015 | -4.853
-9 | -0.405 | 0.07792 | -0.015 | -5.202
-8.5 | -0.394 | 0.07127 | -0.015 | -5.525
-8 | -0.376 | 0.0657 | -0.015 | -5.725
-7.5 | -0.353 | 0.06083 | -0.015 | -5.798
-7 | -0.325 | 0.05612 | -0.016 | -5.788
-6.5 | -0.293 | 0.05208 | -0.016 | -5.626
-6 | -0.258 | 0.04872 | -0.016 | -5.287
-5.5 | -0.219 | 0.04561 | -0.017 | -4.803
-5 | -0.178 | 0.04286 | -0.017 | -4.151
-4.5 | -0.134 | 0.04066 | -0.017 | -3.308
-4 | -0.089 | 0.03978 | -0.018 | -2.244
-3.5 | -0.043 | 0.03802 | -0.018 | -1.119
-3 | 0.005 | 0.03654 | -0.019 | 0.145
-2.5 | 0.054 | 0.03522 | -0.02 | 1.533
-2 | 0.104 | 0.0339 | -0.021 | 3.054
-1.5 | 0.155 | 0.03164 | -0.025 | 4.889
-1 | 0.251 | 0.01481 | -0.041 | 16.982
-0.5 | 0.313 | 0.01476 | -0.042 | 21.231
0 | 0.375 | 0.01415 | -0.042 | 26.484
0.5 | 0.436 | 0.01418 | -0.042 | 30.741
1 | 0.497 | 0.01489 | -0.042 | 33.355
1.5 | 0.558 | 0.01493 | -0.042 | 37.351
2 | 0.618 | 0.0113 | -0.042 | 54.716
2.5 | 0.679 | 0.01164 | -0.043 | 58.3
3 | 0.739 | 0.01149 | -0.043 | 64.31
3.5 | 0.799 | 0.01139 | -0.043 | 70.089
4 | 0.858 | 0.01179 | -0.043 | 72.761
4.5 | 0.917 | 0.01276 | -0.043 | 71.862
5 | 0.975 | 0.01322 | -0.044 | 73.757
5.5 | 1.033 | 0.01375 | -0.044 | 75.115
6 | 1.09 | 0.01434 | -0.044 | 76.007
6.5 | 1.145 | 0.01499 | -0.044 | 76.38
7 | 1.199 | 0.01574 | -0.044 | 76.138
7.5 | 1.247 | 0.01668 | -0.044 | 74.75
8 | 1.291 | 0.01774 | -0.044 | 72.799
8.5 | 1.33 | 0.01907 | -0.044 | 69.778
9 | 1.363 | 0.02076 | -0.044 | 65.654
9.5 | 1.389 | 0.02304 | -0.044 | 60.312
10 | 1.409 | 0.02592 | -0.044 | 54.367
10.5 | 1.391 | 0.03924 | -0.042 | 35.45
11 | 1.4 | 0.04381 | -0.042 | 31.957
11.5 | 1.403 | 0.04867 | -0.041 | 28.833
12 | 1.401 | 0.0538 | -0.041 | 26.033
12.5 | 1.391 | 0.05937 | -0.041 | 23.43
13 | 1.373 | 0.06544 | -0.041 | 20.987
13.5 | 1.346 | 0.07247 | -0.04 | 18.566
14 | 1.208 | 0.11195 | -0.024 | 10.793
14.5 | 1.165 | 0.12072 | -0.019 | 9.654
15 | 1.119 | 0.13034 | -0.018 | 8.582

## 22. Re 250k Mach 0.25 (2)
BIGFOIL.COM POLAR EXPORT
NACA45010.5
NACA45010.5 |  |  |  | Cl Max: | 1.4617 | at alpha= | 12 | deg
XFOIL ncrit=9 |  |  |  | L/D Max: | 68.7292 | at alpha= | 9.5 | deg
Re: | 250000 |  |  | Cd Min: | 0.23725 | at alpha= | -20 | deg
Mach: | 0.25 |  |  | Cl=0 at alpha= | -3.5484 | deg
|  |  |  | @ Cl=0.1, Cd= | 0.018192
|  |  |  | @ Cl=0.4, Cd= | 0.013329
|  |  |  | @ Cl=0.6, Cd= | 0.011871
alpha (deg) | Cl | Cd | Cm | Cl/Cd
-20 | -0.6104 | 0.23725 | 0.0342 | -2.5728
-19.5 | -0.5929 | 0.23145 | 0.0299 | -2.5617
-19 | -0.5765 | 0.2252 | 0.026 | -2.5599
-18.5 | -0.5579 | 0.21838 | 0.0236 | -2.5547
-18 | -0.5402 | 0.21235 | 0.0204 | -2.5439
-17.5 | -0.5227 | 0.20616 | 0.0172 | -2.5354
-17 | -0.5058 | 0.19996 | 0.0135 | -2.5295
-16 | -0.4745 | 0.187 | 0.0069 | -2.5374
-15.5 | -0.4571 | 0.18049 | 0.0049 | -2.5326
-15 | -0.441 | 0.17427 | 0.0022 | -2.5306
-14.5 | -0.4261 | 0.1678 | -0.0006 | -2.5393
-14 | -0.4197 | 0.16299 | -0.0057 | -2.575
-13.5 | -0.4007 | 0.15475 | -0.0066 | -2.5893
-13 | -0.3852 | 0.1483 | -0.0081 | -2.5974
-12.5 | -0.3718 | 0.14206 | -0.0102 | -2.6172
-12 | -0.3597 | 0.13573 | -0.0126 | -2.6501
-11.5 | -0.3585 | 0.13041 | -0.0178 | -2.749
-11 | -0.3472 | 0.12285 | -0.0194 | -2.8262
-10.5 | -0.3301 | 0.11617 | -0.0193 | -2.8415
-10 | -0.3189 | 0.1102 | -0.0206 | -2.8938
-9.5 | -0.3118 | 0.10427 | -0.0231 | -2.9903
-9 | -0.3237 | 0.0992 | -0.0303 | -3.2631
-8.5 | -0.3122 | 0.09161 | -0.0289 | -3.4079
-8 | -0.3027 | 0.08597 | -0.0277 | -3.521
-7.5 | -0.3065 | 0.08088 | -0.0274 | -3.7896
-7 | -0.327 | 0.07648 | -0.0255 | -4.2756
-6.5 | -0.3073 | 0.06857 | -0.0396 | -4.4816
-6 | -0.2561 | 0.05822 | -0.0477 | -4.3988
-5.5 | -0.1847 | 0.05175 | -0.0579 | -3.5691
-5 | -0.1326 | 0.04256 | -0.0628 | -3.1156
-4 | -0.0383 | 0.03261 | -0.0623 | -1.1745
-3 | 0.0465 | 0.02192 | -0.0539 | 2.1214
-2.5 | 0.0936 | 0.01837 | -0.051 | 5.0953
-2 | 0.1449 | 0.01694 | -0.0493 | 8.5537
-1.5 | 0.1985 | 0.01544 | -0.0476 | 12.8562
-1 | 0.2519 | 0.0147 | -0.0463 | 17.1361
-0.5 | 0.3041 | 0.01404 | -0.0447 | 21.6595
0 | 0.356 | 0.01363 | -0.0432 | 26.1189
0.5 | 0.4071 | 0.01328 | -0.0416 | 30.6551
1 | 0.4471 | 0.01104 | -0.0378 | 40.4982
3 | 0.7562 | 0.01272 | -0.0534 | 59.4497
3.5 | 0.8045 | 0.01317 | -0.0514 | 61.0858
4 | 0.8534 | 0.01365 | -0.0495 | 62.5201
4.5 | 0.9014 | 0.01411 | -0.0474 | 63.8838
5 | 0.9505 | 0.01466 | -0.0456 | 64.8363
5.5 | 0.9991 | 0.01514 | -0.0436 | 65.9908
6 | 1.0471 | 0.01573 | -0.0415 | 66.5671
6.5 | 1.0968 | 0.01636 | -0.0398 | 67.0416
7 | 1.1431 | 0.01689 | -0.0374 | 67.6791
7.5 | 1.19 | 0.01756 | -0.0352 | 67.7677
8 | 1.2388 | 0.01823 | -0.0333 | 67.9539
8.5 | 1.2821 | 0.01881 | -0.0304 | 68.1606
9 | 1.3248 | 0.01947 | -0.0275 | 68.0431
9.5 | 1.3629 | 0.01983 | -0.0238 | 68.7292
10 | 1.3977 | 0.02038 | -0.0197 | 68.5819
10.5 | 1.4272 | 0.02116 | -0.015 | 67.448
11 | 1.4468 | 0.02213 | -0.0089 | 65.3773
11.5 | 1.4583 | 0.02364 | -0.0026 | 61.6878
12 | 1.4617 | 0.02615 | 0.0028 | 55.8967
12.5 | 1.4497 | 0.03059 | 0.0068 | 47.3913
13 | 1.42 | 0.03808 | 0.0078 | 37.2899
13.5 | 1.3798 | 0.04833 | 0.0057 | 28.5496
14 | 1.3388 | 0.05939 | 0.0026 | 22.5425
14.5 | 1.2976 | 0.07086 | -0.0009 | 18.3122
15 | 1.2676 | 0.08148 | -0.0044 | 15.5572
15.5 | 1.2422 | 0.09189 | -0.0079 | 13.5183
16 | 1.2228 | 0.10163 | -0.0114 | 12.0319
16.5 | 1.2139 | 0.11024 | -0.0145 | 11.0114
17 | 1.2093 | 0.11797 | -0.0172 | 10.2509

## 23. Re 250k Mach 0.50 (1)
BIGFOIL.COM POLAR EXPORT
NACA45010.5
NACA45010.5 |  |  |  | Cl Max: | 1.363 | at alpha= | 8.5 | deg
JavaFoil+Calcfoil stall+Eppler ext transition |  |  |  | L/D Max: | 69.837 | at alpha= | 5 | deg
Re: | 250000 |  |  | Cd Min: | 0.0113 | at alpha= | 2 | deg
Mach: | 0.5 |  |  | Cl=0 at alpha= | -3.0577 | deg
|  |  |  | @ Cl=0.1, Cd= | 0.035526
|  |  |  | @ Cl=0.4, Cd= | 0.014645
|  |  |  | @ Cl=0.6, Cd= | 0.013968
alpha (deg) | Cl | Cd | Cm | Cl/Cd
-20 | -0.897 | 0.27094 | -0.025 | -3.312
-19.5 | -0.872 | 0.26099 | -0.025 | -3.341
-19 | -0.846 | 0.25624 | -0.025 | -3.303
-18.5 | -0.82 | 0.24972 | -0.024 | -3.284
-18 | -0.794 | 0.2419 | -0.024 | -3.282
-17.5 | -0.768 | 0.23689 | -0.024 | -3.243
-17 | -0.743 | 0.22765 | -0.024 | -3.262
-16.5 | -0.716 | 0.22033 | -0.023 | -3.248
-16 | -0.69 | 0.21473 | -0.023 | -3.212
-15.5 | -0.664 | 0.21206 | -0.023 | -3.13
-15 | -0.638 | 0.20574 | -0.023 | -3.1
-14.5 | -0.611 | 0.20226 | -0.023 | -3.02
-14 | -0.585 | 0.18919 | -0.023 | -3.091
-13.5 | -0.559 | 0.18509 | -0.023 | -3.018
-13 | -0.532 | 0.18512 | -0.022 | -2.872
-12.5 | -0.505 | 0.18086 | -0.022 | -2.794
-12 | -0.479 | 0.17225 | -0.022 | -2.781
-11.5 | -0.452 | 0.16313 | -0.021 | -2.771
-11 | -0.426 | 0.16034 | -0.021 | -2.655
-10.5 | -0.399 | 0.15788 | -0.021 | -2.528
-10 | -0.372 | 0.14919 | -0.02 | -2.495
-9.5 | -0.346 | 0.14544 | -0.02 | -2.377
-9 | -0.319 | 0.14255 | -0.02 | -2.239
-8.5 | -0.292 | 0.12851 | -0.02 | -2.274
-8 | -0.266 | 0.12572 | -0.02 | -2.113
-7.5 | -0.239 | 0.12476 | -0.019 | -1.913
-7 | -0.212 | 0.11927 | -0.019 | -1.777
-6.5 | -0.185 | 0.1128 | -0.018 | -1.641
-6 | -0.158 | 0.10555 | -0.018 | -1.5
-5.5 | -0.131 | 0.06312 | -0.017 | -2.082
-5 | -0.16 | 0.05556 | -0.016 | -2.874
-4.5 | -0.135 | 0.04824 | -0.017 | -2.8
-4 | -0.094 | 0.04395 | -0.018 | -2.136
-3.5 | -0.046 | 0.04096 | -0.019 | -1.119
-3 | 0.006 | 0.03875 | -0.02 | 0.149
-2.5 | 0.059 | 0.03651 | -0.021 | 1.627
-2 | 0.114 | 0.03519 | -0.022 | 3.249
-1.5 | 0.17 | 0.03398 | -0.023 | 5.011
-1 | 0.228 | 0.03233 | -0.027 | 7.043
-0.5 | 0.35 | 0.01466 | -0.046 | 23.851
0 | 0.418 | 0.01464 | -0.047 | 28.561
0.5 | 0.486 | 0.01409 | -0.047 | 34.502
1 | 0.554 | 0.01416 | -0.047 | 39.098
1.5 | 0.621 | 0.01388 | -0.047 | 44.758
2 | 0.688 | 0.0113 | -0.047 | 60.896
2.5 | 0.755 | 0.01228 | -0.048 | 61.455
3 | 0.821 | 0.01275 | -0.048 | 64.374
3.5 | 0.886 | 0.01329 | -0.048 | 66.665
4 | 0.95 | 0.01389 | -0.048 | 68.408
4.5 | 1.013 | 0.01459 | -0.048 | 69.444
5 | 1.075 | 0.01539 | -0.048 | 69.837
5.5 | 1.133 | 0.01641 | -0.048 | 69.083
6 | 1.189 | 0.01757 | -0.048 | 67.665
6.5 | 1.24 | 0.01906 | -0.048 | 65.088
7 | 1.286 | 0.02102 | -0.048 | 61.211
7.5 | 1.321 | 0.02364 | -0.047 | 55.888
8 | 1.347 | 0.02703 | -0.047 | 49.834
8.5 | 1.363 | 0.03127 | -0.046 | 43.577
9 | 1.363 | 0.03652 | -0.045 | 37.32
9.5 | 1.323 | 0.05344 | -0.044 | 24.764
10 | 1.256 | 0.06144 | -0.043 | 20.442
10.5 | 0.729 | 0.09205 | -0.016 | 7.922
11 | 0.756 | 0.13089 | -0.017 | 5.776
11.5 | 0.784 | 0.14957 | -0.02 | 5.238
12 | 0.811 | 0.1579 | -0.022 | 5.134
12.5 | 0.838 | 0.17202 | -0.023 | 4.871
13 | 0.865 | 0.17906 | -0.024 | 4.832
13.5 | 0.893 | 0.1857 | -0.026 | 4.807

## 24. Re 250k Mach 0.50 (2)
BIGFOIL.COM POLAR EXPORT
NACA45010.5
NACA45010.5 |  |  |  | Cl Max: | 1.375 | at alpha= | 10 | deg
XFOIL ncrit=9 |  |  |  | L/D Max: | 59.6459 | at alpha= | 5 | deg
Re: | 250000 |  |  | Cd Min: | 0.24908 | at alpha= | -19.5 | deg
Mach: | 0.5 |  |  | Cl=0 at alpha= | -3.6918 | deg
|  |  |  | @ Cl=0.1, Cd= | 0.026045
|  |  |  | @ Cl=0.4, Cd= | 0.015383
|  |  |  | @ Cl=0.6, Cd= | 0.014335
alpha (deg) | Cl | Cd | Cm | Cl/Cd
-19.5 | -0.6382 | 0.24908 | 0.0373 | -2.5622
-19 | -0.6163 | 0.2417 | 0.0334 | -2.5499
-18.5 | -0.5943 | 0.23449 | 0.0294 | -2.5344
-18 | -0.5724 | 0.22724 | 0.0252 | -2.5189
-17.5 | -0.5515 | 0.2206 | 0.0204 | -2.5
-17 | -0.5309 | 0.21323 | 0.0164 | -2.4898
-16.5 | -0.5087 | 0.20542 | 0.0136 | -2.4764
-16 | -0.4875 | 0.19837 | 0.0102 | -2.4575
-15.5 | -0.4668 | 0.19129 | 0.0067 | -2.4403
-15 | -0.447 | 0.18444 | 0.0029 | -2.4236
-14 | -0.4088 | 0.17001 | -0.0032 | -2.4046
-13.5 | -0.3895 | 0.16319 | -0.0059 | -2.3868
-13 | -0.3717 | 0.15638 | -0.0088 | -2.3769
-12.5 | -0.3591 | 0.15073 | -0.0131 | -2.3824
-12 | -0.3506 | 0.14519 | -0.0172 | -2.4148
-11.5 | -0.3245 | 0.13592 | -0.0167 | -2.3874
-11 | -0.3084 | 0.12939 | -0.0184 | -2.3835
-10.5 | -0.2944 | 0.12301 | -0.0206 | -2.3933
-10 | -0.2894 | 0.11794 | -0.0251 | -2.4538
-9.5 | -0.2741 | 0.11026 | -0.0256 | -2.4859
-9 | -0.2598 | 0.10397 | -0.026 | -2.4988
-8.5 | -0.2497 | 0.09808 | -0.0271 | -2.5459
-8 | -0.245 | 0.09268 | -0.0292 | -2.6435
-7.5 | -0.261 | 0.08883 | -0.0341 | -2.9382
-7 | -0.2655 | 0.0827 | -0.0319 | -3.2104
-6.5 | -0.2209 | 0.07401 | -0.0369 | -2.9847
-6 | -0.1631 | 0.06463 | -0.064 | -2.5236
-5.5 | -0.1105 | 0.05448 | -0.0708 | -2.0283
-5 | -0.0848 | 0.04919 | -0.0702 | -1.7239
-4.5 | -0.0542 | 0.04636 | -0.0697 | -1.1691
-4 | -0.0286 | 0.03931 | -0.0673 | -0.72755
-3.5 | 0.0178 | 0.03777 | -0.0643 | 0.47127
-3 | 0.0548 | 0.03104 | -0.0623 | 1.7655
-2.5 | 0.1052 | 0.02547 | -0.0589 | 4.1303
-2 | 0.16 | 0.02072 | -0.0553 | 7.722
-1.5 | 0.2197 | 0.01877 | -0.0532 | 11.7048
-1 | 0.282 | 0.01687 | -0.0512 | 16.7161
-0.5 | 0.3445 | 0.01605 | -0.0495 | 21.4642
0 | 0.4044 | 0.01533 | -0.0476 | 26.3796
0.5 | 0.4624 | 0.01488 | -0.0454 | 31.0753
1 | 0.5202 | 0.0147 | -0.0433 | 35.3878
2 | 0.7457 | 0.01367 | -0.0607 | 54.5501
2.5 | 0.798 | 0.01419 | -0.0576 | 56.2368
3 | 0.8501 | 0.01482 | -0.0544 | 57.3617
3.5 | 0.9047 | 0.0155 | -0.0515 | 58.3677
4 | 0.9553 | 0.01619 | -0.0479 | 59.0056
4.5 | 1.0075 | 0.01703 | -0.0445 | 59.1603
5 | 1.0611 | 0.01779 | -0.0411 | 59.6459
5.5 | 1.1086 | 0.01883 | -0.0368 | 58.8741
6 | 1.1592 | 0.01985 | -0.0329 | 58.398
6.5 | 1.2073 | 0.02083 | -0.0285 | 57.9597
7 | 1.2463 | 0.0223 | -0.0231 | 55.8879
7.5 | 1.2896 | 0.02358 | -0.0181 | 54.6904
8 | 1.3254 | 0.02492 | -0.0121 | 53.1862
8.5 | 1.3353 | 0.02703 | -0.0036 | 49.4007
9 | 1.3507 | 0.02902 | 0.0035 | 46.5438
9.5 | 1.3749 | 0.03076 | 0.0093 | 44.6977
10 | 1.375 | 0.03405 | 0.014 | 40.3818
10.5 | 1.367 | 0.03912 | 0.0159 | 34.9438
11 | 1.3446 | 0.04679 | 0.0148 | 28.7369
11.5 | 1.3098 | 0.05657 | 0.0117 | 23.1536
12 | 1.2674 | 0.06763 | 0.0075 | 18.7402
13 | 1.2266 | 0.08635 | 0.0007 | 14.205
13.5 | 1.1925 | 0.09819 | -0.0047 | 12.1448
14 | 1.1774 | 0.10796 | -0.0088 | 10.9059
14.5 | 1.156 | 0.11905 | -0.014 | 9.7102
15 | 1.1412 | 0.12964 | -0.0192 | 8.8028

## 25. Re 500k Mach 0.00 (1)
BIGFOIL.COM POLAR EXPORT
NACA45010.5
NACA45010.5 |  |  |  | Cl Max: | 1.455 | at alpha= | 13 | deg
JavaFoil+Calcfoil stall+Eppler ext transition |  |  |  | L/D Max: | 104.723 | at alpha= | 6.5 | deg
Re: | 500000 |  |  | Cd Min: | 0.00985 | at alpha= | 1.5 | deg
Mach: | 0 |  |  | Cl=0 at alpha= | -3.0532 | deg
|  |  |  | @ Cl=0.1, Cd= | 0.013345
|  |  |  | @ Cl=0.4, Cd= | 0.013042
|  |  |  | @ Cl=0.6, Cd= | 0.010103
alpha (deg) | Cl | Cd | Cm | Cl/Cd
-17.5 | -0.438 | 0.18743 | -0.015 | -2.339
-17 | -0.45 | 0.17881 | -0.015 | -2.517
-16.5 | -0.461 | 0.16715 | -0.015 | -2.76
-16 | -0.472 | 0.15847 | -0.015 | -2.98
-15.5 | -0.482 | 0.15121 | -0.015 | -3.189
-15 | -0.491 | 0.14139 | -0.015 | -3.475
-14.5 | -0.499 | 0.13355 | -0.015 | -3.738
-14 | -0.506 | 0.12694 | -0.014 | -3.984
-13.5 | -0.511 | 0.11709 | -0.015 | -4.362
-13 | -0.514 | 0.11038 | -0.015 | -4.655
-12.5 | -0.515 | 0.10449 | -0.015 | -4.926
-12 | -0.513 | 0.09585 | -0.015 | -5.355
-11.5 | -0.509 | 0.08984 | -0.015 | -5.668
-11 | -0.502 | 0.08463 | -0.015 | -5.934
-10.5 | -0.492 | 0.0782 | -0.015 | -6.295
-10 | -0.479 | 0.07386 | -0.015 | -6.485
-9.5 | -0.462 | 0.06848 | -0.015 | -6.754
-9 | -0.443 | 0.064 | -0.016 | -6.918
-8.5 | -0.42 | 0.05986 | -0.016 | -7.009
-8 | -0.393 | 0.05629 | -0.016 | -6.979
-7.5 | -0.363 | 0.05258 | -0.016 | -6.898
-7 | -0.33 | 0.04933 | -0.017 | -6.686
-6.5 | -0.294 | 0.04625 | -0.017 | -6.364
-6 | -0.257 | 0.04381 | -0.018 | -5.86
-5.5 | -0.217 | 0.04136 | -0.018 | -5.244
-5 | -0.175 | 0.03923 | -0.018 | -4.467
-4.5 | -0.132 | 0.03729 | -0.019 | -3.542
-4 | -0.088 | 0.03661 | -0.02 | -2.39
-3.5 | -0.042 | 0.03478 | -0.022 | -1.199
-3 | 0.005 | 0.03201 | -0.024 | 0.163
-2.5 | 0.065 | 0.01344 | -0.04 | 4.838
-2 | 0.124 | 0.01328 | -0.04 | 9.354
-1.5 | 0.184 | 0.0132 | -0.04 | 13.927
-1 | 0.244 | 0.01258 | -0.04 | 19.374
-0.5 | 0.304 | 0.01309 | -0.04 | 23.184
0 | 0.363 | 0.01308 | -0.04 | 27.768
0.5 | 0.422 | 0.01302 | -0.041 | 32.435
1 | 0.481 | 0.013 | -0.041 | 37.029
1.5 | 0.54 | 0.00985 | -0.041 | 54.846
2 | 0.599 | 0.0101 | -0.041 | 59.335
2.5 | 0.658 | 0.0103 | -0.041 | 63.901
3 | 0.717 | 0.00999 | -0.042 | 71.729
3.5 | 0.775 | 0.01029 | -0.042 | 75.328
4 | 0.833 | 0.01066 | -0.042 | 78.143
4.5 | 0.891 | 0.01045 | -0.042 | 85.221
5 | 0.948 | 0.01084 | -0.042 | 87.455
5.5 | 1.005 | 0.01074 | -0.043 | 93.66
6 | 1.062 | 0.01068 | -0.043 | 99.459
6.5 | 1.118 | 0.01068 | -0.043 | 104.723
7 | 1.173 | 0.01216 | -0.043 | 96.446
7.5 | 1.225 | 0.0127 | -0.043 | 96.469
8 | 1.274 | 0.0133 | -0.044 | 95.837
8.5 | 1.321 | 0.01397 | -0.044 | 94.528
9 | 1.363 | 0.01475 | -0.044 | 92.388
9.5 | 1.401 | 0.01573 | -0.044 | 89.037
10 | 1.434 | 0.01689 | -0.044 | 84.892
10.5 | 1.416 | 0.02664 | -0.043 | 53.159
11 | 1.429 | 0.03058 | -0.042 | 46.733
11.5 | 1.441 | 0.03422 | -0.042 | 42.114
12 | 1.449 | 0.03816 | -0.042 | 37.979
12.5 | 1.454 | 0.04239 | -0.041 | 34.297
13 | 1.455 | 0.04693 | -0.041 | 30.998
13.5 | 1.451 | 0.05172 | -0.041 | 28.05
14 | 1.44 | 0.05687 | -0.041 | 25.316
14.5 | 1.424 | 0.0623 | -0.041 | 22.856
15 | 1.404 | 0.06804 | -0.041 | 20.638
15.5 | 1.38 | 0.07416 | -0.04 | 18.612
16 | 1.353 | 0.08072 | -0.04 | 16.757
16.5 | 1.321 | 0.08788 | -0.04 | 15.032
17 | 1.285 | 0.09636 | -0.04 | 13.339
17.5 | 1.243 | 0.10758 | -0.039 | 11.556
18 | 1.187 | 0.12776 | -0.037 | 9.291

## 26. Re 500k Mach 0.00 (2)
BIGFOIL.COM POLAR EXPORT
NACA45010.5
NACA45010.5 |  |  |  | Cl Max: | 1.4887 | at alpha= | 12 | deg
XFOIL ncrit=9 |  |  |  | L/D Max: | 97.5132 | at alpha= | 9 | deg
Re: | 500000 |  |  | Cd Min: | 0.23245 | at alpha= | -20 | deg
Mach: | 0 |  |  | Cl=0 at alpha= | -3.3618 | deg
|  |  |  | @ Cl=0.1, Cd= | 0.012122
|  |  |  | @ Cl=0.4, Cd= | 0.010508
|  |  |  | @ Cl=0.6, Cd= | 0.0087773
alpha (deg) | Cl | Cd | Cm | Cl/Cd
-20 | -0.5995 | 0.23245 | 0.0324 | -2.579
-19.5 | -0.5825 | 0.22621 | 0.0288 | -2.575
-19 | -0.5676 | 0.21997 | 0.0242 | -2.5804
-18.5 | -0.5514 | 0.21327 | 0.0215 | -2.5855
-18 | -0.5348 | 0.20747 | 0.019 | -2.5777
-17.5 | -0.5187 | 0.20165 | 0.0161 | -2.5723
-17 | -0.5028 | 0.1957 | 0.0132 | -2.5692
-16.5 | -0.4875 | 0.18938 | 0.0103 | -2.5742
-16 | -0.4744 | 0.18275 | 0.0062 | -2.5959
-15.5 | -0.4623 | 0.17572 | 0.0032 | -2.6309
-15 | -0.4463 | 0.1695 | 0.0017 | -2.633
-14.5 | -0.432 | 0.16368 | -0.0003 | -2.6393
-14 | -0.4187 | 0.15749 | -0.0026 | -2.6586
-13.5 | -0.4068 | 0.15079 | -0.0053 | -2.6978
-13 | -0.4038 | 0.14387 | -0.0102 | -2.8067
-12.5 | -0.3894 | 0.13665 | -0.011 | -2.8496
-12 | -0.3753 | 0.13095 | -0.0119 | -2.866
-11.5 | -0.3639 | 0.12497 | -0.0137 | -2.9119
-11 | -0.3541 | 0.11862 | -0.0157 | -2.9852
-10.5 | -0.3521 | 0.11137 | -0.0203 | -3.1615
-10 | -0.3532 | 0.10394 | -0.025 | -3.3981
-9.5 | -0.3384 | 0.09786 | -0.0234 | -3.458
-9 | -0.3296 | 0.09246 | -0.0243 | -3.5648
-8.5 | -0.3259 | 0.08677 | -0.0257 | -3.7559
-8 | -0.3308 | 0.08105 | -0.0269 | -4.0814
-7.5 | -0.3599 | 0.07528 | -0.0276 | -4.7808
-6.5 | -0.2691 | 0.05576 | -0.051 | -4.826
-6 | -0.2102 | 0.04309 | -0.0615 | -4.8782
-5.5 | -0.1585 | 0.03876 | -0.0646 | -4.0893
-4.5 | -0.1006 | 0.01972 | -0.0561 | -5.1014
-4 | -0.0596 | 0.0155 | -0.0524 | -3.8452
-3.5 | -0.0136 | 0.01371 | -0.0502 | -0.99198
-3 | 0.0356 | 0.01303 | -0.0485 | 2.7322
-2.5 | 0.0849 | 0.01222 | -0.047 | 6.9476
-2 | 0.136 | 0.01189 | -0.0456 | 11.4382
-1.5 | 0.1857 | 0.01136 | -0.0442 | 16.3468
-1 | 0.2362 | 0.01099 | -0.0429 | 21.4923
0 | 0.3389 | 0.0106 | -0.0407 | 31.9717
0.5 | 0.3907 | 0.01055 | -0.0397 | 37.0332
1 | 0.442 | 0.01032 | -0.0388 | 42.8295
1.5 | 0.5397 | 0.00863 | -0.0475 | 62.5377
2 | 0.6502 | 0.0089 | -0.0592 | 73.0562
2.5 | 0.6954 | 0.00914 | -0.0571 | 76.0832
3 | 0.7418 | 0.00928 | -0.0552 | 79.9353
3.5 | 0.7877 | 0.00955 | -0.0533 | 82.4817
4 | 0.8342 | 0.00977 | -0.0514 | 85.3838
4.5 | 0.8806 | 0.01005 | -0.0495 | 87.6219
5 | 0.927 | 0.01036 | -0.0477 | 89.4788
5.5 | 0.974 | 0.01064 | -0.046 | 91.5414
6 | 1.0199 | 0.01104 | -0.0441 | 92.3822
6.5 | 1.0672 | 0.0113 | -0.0425 | 94.4425
7 | 1.1133 | 0.01171 | -0.0408 | 95.0726
7.5 | 1.1594 | 0.01208 | -0.0391 | 95.9768
8 | 1.2053 | 0.01246 | -0.0374 | 96.7335
8.5 | 1.2499 | 0.0129 | -0.0355 | 96.8915
9 | 1.294 | 0.01327 | -0.0337 | 97.5132
9.5 | 1.3371 | 0.01377 | -0.0317 | 97.1024
10 | 1.3785 | 0.01436 | -0.0296 | 95.9958
10.5 | 1.4167 | 0.01512 | -0.027 | 93.6971
11 | 1.4524 | 0.01599 | -0.0242 | 90.8318
11.5 | 1.4787 | 0.01726 | -0.02 | 85.6721
12 | 1.4887 | 0.01903 | -0.0135 | 78.2291
12.5 | 1.4865 | 0.02165 | -0.0065 | 68.6605
13 | 1.4768 | 0.02524 | -0.0007 | 58.5103
13.5 | 1.4653 | 0.02995 | 0.0027 | 48.9249
14 | 1.4523 | 0.03607 | 0.0035 | 40.2634
15 | 1.4113 | 0.05293 | 0 | 26.6635
15.5 | 1.3813 | 0.06301 | -0.0027 | 21.9219
16 | 1.343 | 0.07456 | -0.0061 | 18.0123
16.5 | 1.3237 | 0.08386 | -0.009 | 15.7846
17 | 1.3036 | 0.0936 | -0.0123 | 13.9274

## 27. Re 500k Mach 0.10 (1)
BIGFOIL.COM POLAR EXPORT
NACA45010.5
NACA45010.5 |  |  |  | Cl Max: | 1.449 | at alpha= | 12.5 | deg
JavaFoil+Calcfoil stall+Eppler ext transition |  |  |  | L/D Max: | 103.865 | at alpha= | 6.5 | deg
Re: | 500000 |  |  | Cd Min: | 0.00988 | at alpha= | 1.5 | deg
Mach: | 0.1 |  |  | Cl=0 at alpha= | -3.0532 | deg
|  |  |  | @ Cl=0.1, Cd= | 0.013397
|  |  |  | @ Cl=0.4, Cd= | 0.013109
|  |  |  | @ Cl=0.6, Cd= | 0.01016
alpha (deg) | Cl | Cd | Cm | Cl/Cd
-17 | -0.407 | 0.18423 | -0.015 | -2.212
-16.5 | -0.421 | 0.17419 | -0.015 | -2.418
-16 | -0.434 | 0.16492 | -0.015 | -2.634
-15.5 | -0.447 | 0.15573 | -0.015 | -2.871
-15 | -0.459 | 0.14758 | -0.015 | -3.109
-14.5 | -0.47 | 0.13669 | -0.015 | -3.435
-14 | -0.479 | 0.12962 | -0.015 | -3.695
-13.5 | -0.487 | 0.12143 | -0.015 | -4.008
-13 | -0.492 | 0.11308 | -0.014 | -4.355
-12.5 | -0.496 | 0.10693 | -0.015 | -4.64
-12 | -0.497 | 0.09817 | -0.015 | -5.066
-11.5 | -0.496 | 0.09217 | -0.015 | -5.378
-11 | -0.491 | 0.0862 | -0.015 | -5.697
-10.5 | -0.483 | 0.0794 | -0.015 | -6.086
-10 | -0.472 | 0.07454 | -0.015 | -6.332
-9.5 | -0.457 | 0.06933 | -0.016 | -6.595
-9 | -0.439 | 0.06474 | -0.016 | -6.78
-8.5 | -0.417 | 0.06052 | -0.016 | -6.892
-8 | -0.391 | 0.05682 | -0.016 | -6.886
-7.5 | -0.362 | 0.05292 | -0.016 | -6.837
-7 | -0.329 | 0.04961 | -0.017 | -6.641
-6.5 | -0.295 | 0.04653 | -0.017 | -6.33
-6 | -0.257 | 0.044 | -0.017 | -5.843
-5.5 | -0.217 | 0.04149 | -0.018 | -5.239
-5 | -0.176 | 0.03937 | -0.018 | -4.463
-4.5 | -0.132 | 0.03745 | -0.019 | -3.538
-4 | -0.088 | 0.03683 | -0.02 | -2.385
-3.5 | -0.042 | 0.03482 | -0.022 | -1.203
-3 | 0.005 | 0.03217 | -0.024 | 0.163
-2.5 | 0.065 | 0.01345 | -0.04 | 4.858
-2 | 0.125 | 0.01336 | -0.04 | 9.345
-1.5 | 0.185 | 0.01328 | -0.04 | 13.914
-1 | 0.245 | 0.01258 | -0.04 | 19.458
-0.5 | 0.305 | 0.01319 | -0.041 | 23.125
0 | 0.365 | 0.01315 | -0.041 | 27.764
0.5 | 0.424 | 0.01308 | -0.041 | 32.449
1 | 0.484 | 0.01302 | -0.041 | 37.167
1.5 | 0.543 | 0.00988 | -0.041 | 54.988
2 | 0.602 | 0.01017 | -0.041 | 59.202
2.5 | 0.661 | 0.01033 | -0.042 | 64.032
3 | 0.72 | 0.01004 | -0.042 | 71.722
3.5 | 0.779 | 0.01034 | -0.042 | 75.295
4 | 0.837 | 0.01014 | -0.042 | 82.566
4.5 | 0.895 | 0.01051 | -0.042 | 85.191
5 | 0.953 | 0.01038 | -0.043 | 91.773
5.5 | 1.01 | 0.0108 | -0.043 | 93.52
6 | 1.067 | 0.01076 | -0.043 | 99.161
6.5 | 1.123 | 0.01082 | -0.043 | 103.865
7 | 1.179 | 0.01226 | -0.043 | 96.159
7.5 | 1.23 | 0.0128 | -0.044 | 96.094
8 | 1.279 | 0.01341 | -0.044 | 95.376
8.5 | 1.326 | 0.01411 | -0.044 | 93.952
9 | 1.367 | 0.01492 | -0.044 | 91.627
9.5 | 1.405 | 0.01594 | -0.044 | 88.114
10 | 1.436 | 0.01717 | -0.044 | 83.657
10.5 | 1.415 | 0.0277 | -0.043 | 51.082
11 | 1.428 | 0.0315 | -0.042 | 45.335
11.5 | 1.439 | 0.03518 | -0.042 | 40.911
12 | 1.446 | 0.03923 | -0.042 | 36.865
12.5 | 1.449 | 0.04356 | -0.041 | 33.268
13 | 1.448 | 0.04825 | -0.041 | 30.002
13.5 | 1.441 | 0.05319 | -0.041 | 27.085
14 | 1.427 | 0.0585 | -0.041 | 24.384
14.5 | 1.408 | 0.06414 | -0.041 | 21.947
15 | 1.384 | 0.07016 | -0.041 | 19.722
15.5 | 1.356 | 0.07646 | -0.04 | 17.73
16 | 1.323 | 0.08343 | -0.04 | 15.858
16.5 | 1.286 | 0.09155 | -0.04 | 14.043
17 | 1.242 | 0.10199 | -0.039 | 12.177
17.5 | 1.188 | 0.11846 | -0.038 | 10.029

## 28. Re 500k Mach 0.10 (2)
BIGFOIL.COM POLAR EXPORT
NACA45010.5
NACA45010.5 |  |  |  | Cl Max: | 1.4873 | at alpha= | 12 | deg
XFOIL ncrit=9 |  |  |  | L/D Max: | 97.097 | at alpha= | 9 | deg
Re: | 500000 |  |  | Cd Min: | 0.23308 | at alpha= | -20 | deg
Mach: | 0.1 |  |  | Cl=0 at alpha= | -3.3566 | deg
|  |  |  | @ Cl=0.1, Cd= | 0.01221
|  |  |  | @ Cl=0.4, Cd= | 0.010488
|  |  |  | @ Cl=0.6, Cd= | 0.0088086
alpha (deg) | Cl | Cd | Cm | Cl/Cd
-20 | -0.601 | 0.23308 | 0.0326 | -2.5785
-19.5 | -0.5838 | 0.22679 | 0.029 | -2.5742
-19 | -0.5688 | 0.22056 | 0.0244 | -2.5789
-18.5 | -0.5523 | 0.21383 | 0.0217 | -2.5829
-18 | -0.5356 | 0.20801 | 0.0192 | -2.5749
-17.5 | -0.5193 | 0.20215 | 0.0162 | -2.5689
-17 | -0.5032 | 0.19616 | 0.0133 | -2.5653
-16.5 | -0.4877 | 0.18979 | 0.0104 | -2.5697
-16 | -0.4745 | 0.18319 | 0.0062 | -2.5902
-15.5 | -0.4617 | 0.17614 | 0.0033 | -2.6212
-15 | -0.4458 | 0.16993 | 0.0017 | -2.6234
-14.5 | -0.4313 | 0.16407 | -0.0003 | -2.6288
-14 | -0.4179 | 0.15785 | -0.0026 | -2.6475
-13.5 | -0.406 | 0.1511 | -0.0055 | -2.687
-13 | -0.4028 | 0.14428 | -0.0103 | -2.7918
-12.5 | -0.3876 | 0.13707 | -0.0109 | -2.8278
-12 | -0.3736 | 0.13135 | -0.0119 | -2.8443
-11.5 | -0.3621 | 0.12533 | -0.0137 | -2.8892
-11 | -0.3522 | 0.11895 | -0.0158 | -2.9609
-10.5 | -0.3507 | 0.11171 | -0.0206 | -3.1394
-10 | -0.3508 | 0.10438 | -0.025 | -3.3608
-9.5 | -0.3352 | 0.09835 | -0.0232 | -3.4082
-9 | -0.3263 | 0.09292 | -0.0242 | -3.5116
-8.5 | -0.3223 | 0.08719 | -0.0256 | -3.6965
-8 | -0.326 | 0.08141 | -0.0269 | -4.0044
-7.5 | -0.3599 | 0.07474 | -0.0302 | -4.8154
-7 | -0.3171 | 0.06306 | -0.0438 | -5.0285
-6.5 | -0.2674 | 0.05641 | -0.0508 | -4.7403
-6 | -0.2074 | 0.0437 | -0.0621 | -4.746
-5.5 | -0.157 | 0.03925 | -0.0651 | -4
-5 | -0.1149 | 0.03358 | -0.0625 | -3.4217
-4 | -0.0603 | 0.01575 | -0.0528 | -3.8286
-3.5 | -0.0142 | 0.0139 | -0.0505 | -1.0216
-3 | 0.0353 | 0.01315 | -0.0488 | 2.6844
-2.5 | 0.0851 | 0.01232 | -0.0472 | 6.9075
-2 | 0.1364 | 0.01194 | -0.0459 | 11.4238
-1.5 | 0.1868 | 0.0114 | -0.0445 | 16.386
-1 | 0.2375 | 0.01103 | -0.0432 | 21.5322
-0.5 | 0.2889 | 0.01078 | -0.0419 | 26.7996
0 | 0.3408 | 0.01063 | -0.0409 | 32.0602
0.5 | 0.393 | 0.01058 | -0.0399 | 37.1456
1.5 | 0.5392 | 0.00866 | -0.0469 | 62.2633
2 | 0.6538 | 0.00894 | -0.0594 | 73.132
2.5 | 0.6993 | 0.00916 | -0.0573 | 76.3428
3 | 0.7458 | 0.00933 | -0.0553 | 79.9357
3.5 | 0.7921 | 0.00959 | -0.0533 | 82.5965
4 | 0.8386 | 0.00984 | -0.0514 | 85.2236
4.5 | 0.8855 | 0.0101 | -0.0495 | 87.6733
5 | 0.9318 | 0.01046 | -0.0476 | 89.0822
5.5 | 0.9794 | 0.0107 | -0.0458 | 91.5327
6 | 1.0258 | 0.01109 | -0.044 | 92.4977
6.5 | 1.0731 | 0.01139 | -0.0423 | 94.2142
7 | 1.1196 | 0.01178 | -0.0405 | 95.0424
7.5 | 1.1654 | 0.01222 | -0.0386 | 95.3682
8 | 1.212 | 0.01256 | -0.0369 | 96.4968
8.5 | 1.257 | 0.013 | -0.035 | 96.6923
9 | 1.3011 | 0.0134 | -0.033 | 97.097
9.5 | 1.3442 | 0.01392 | -0.0309 | 96.5661
10 | 1.3853 | 0.01455 | -0.0286 | 95.2096
10.5 | 1.4237 | 0.01531 | -0.0259 | 92.9915
11 | 1.4575 | 0.01628 | -0.0226 | 89.527
11.5 | 1.4805 | 0.01761 | -0.0178 | 84.0716
12 | 1.4873 | 0.01958 | -0.011 | 75.9602
12.5 | 1.4824 | 0.02249 | -0.0041 | 65.9137
13 | 1.4708 | 0.02649 | 0.0012 | 55.5228
13.5 | 1.4575 | 0.03179 | 0.0037 | 45.8478
14 | 1.4423 | 0.03865 | 0.0036 | 37.3169
14.5 | 1.4148 | 0.048 | 0.0015 | 29.475
15 | 1.3953 | 0.05665 | -0.0006 | 24.6302
15.5 | 1.3644 | 0.06691 | -0.0034 | 20.3916
16 | 1.3277 | 0.07836 | -0.0069 | 16.9436
16.5 | 1.3079 | 0.08788 | -0.0099 | 14.8828
17 | 1.2892 | 0.09754 | -0.0132 | 13.2171

## 29. Re 500k Mach 0.25 (1)
BIGFOIL.COM POLAR EXPORT
NACA45010.5
NACA45010.5 |  |  |  | Cl Max: | 1.447 | at alpha= | 10 | deg
JavaFoil+Calcfoil stall+Eppler ext transition |  |  |  | L/D Max: | 102.296 | at alpha= | 6 | deg
Re: | 500000 |  |  | Cd Min: | 0.00969 | at alpha= | 2 | deg
Mach: | 0.25 |  |  | Cl=0 at alpha= | -3.0521 | deg
|  |  |  | @ Cl=0.1, Cd= | 0.012998
|  |  |  | @ Cl=0.4, Cd= | 0.013347
|  |  |  | @ Cl=0.6, Cd= | 0.01079
alpha (deg) | Cl | Cd | Cm | Cl/Cd
-15 | -0.068 | 0.16457 | -0.017 | -0.413
-14.5 | -0.171 | 0.15982 | -0.017 | -1.069
-14 | -0.221 | 0.14615 | -0.016 | -1.509
-13.5 | -0.261 | 0.14088 | -0.016 | -1.856
-13 | -0.297 | 0.13545 | -0.016 | -2.193
-12.5 | -0.328 | 0.12485 | -0.016 | -2.629
-12 | -0.355 | 0.11369 | -0.015 | -3.121
-11.5 | -0.377 | 0.10714 | -0.015 | -3.517
-11 | -0.394 | 0.09978 | -0.015 | -3.945
-10.5 | -0.405 | 0.09128 | -0.015 | -4.439
-10 | -0.411 | 0.08228 | -0.015 | -4.996
-9.5 | -0.411 | 0.07576 | -0.015 | -5.428
-9 | -0.406 | 0.07039 | -0.016 | -5.761
-8.5 | -0.394 | 0.06464 | -0.016 | -6.095
-8 | -0.376 | 0.05971 | -0.016 | -6.303
-7.5 | -0.353 | 0.05541 | -0.016 | -6.369
-7 | -0.325 | 0.05161 | -0.016 | -6.298
-6.5 | -0.293 | 0.04816 | -0.017 | -6.09
-6 | -0.258 | 0.04498 | -0.017 | -5.734
-5.5 | -0.219 | 0.0426 | -0.018 | -5.149
-5 | -0.178 | 0.04021 | -0.018 | -4.432
-4.5 | -0.135 | 0.03826 | -0.019 | -3.522
-4 | -0.09 | 0.03757 | -0.02 | -2.383
-3.5 | -0.043 | 0.03569 | -0.021 | -1.197
-3 | 0.005 | 0.03374 | -0.023 | 0.158
-2.5 | 0.067 | 0.01302 | -0.041 | 5.146
-2 | 0.128 | 0.01298 | -0.041 | 9.87
-1.5 | 0.19 | 0.01286 | -0.041 | 14.755
-1 | 0.251 | 0.01277 | -0.041 | 19.685
-0.5 | 0.313 | 0.01266 | -0.042 | 24.757
0 | 0.375 | 0.01338 | -0.042 | 28.013
0.5 | 0.436 | 0.0133 | -0.042 | 32.781
1 | 0.497 | 0.01329 | -0.042 | 37.408
1.5 | 0.558 | 0.01322 | -0.042 | 42.186
2 | 0.619 | 0.00969 | -0.043 | 63.827
2.5 | 0.679 | 0.00998 | -0.043 | 68.055
3 | 0.739 | 0.01032 | -0.043 | 71.659
3.5 | 0.799 | 0.01008 | -0.043 | 79.302
4 | 0.859 | 0.01044 | -0.043 | 82.296
4.5 | 0.919 | 0.01034 | -0.044 | 88.868
5 | 0.978 | 0.01074 | -0.044 | 91.006
5.5 | 1.036 | 0.0107 | -0.044 | 96.823
6 | 1.094 | 0.0107 | -0.044 | 102.296
6.5 | 1.151 | 0.01216 | -0.044 | 94.665
7 | 1.207 | 0.01272 | -0.045 | 94.892
7.5 | 1.259 | 0.01336 | -0.045 | 94.268
8 | 1.307 | 0.01413 | -0.045 | 92.539
8.5 | 1.352 | 0.01498 | -0.045 | 90.241
9 | 1.39 | 0.016 | -0.045 | 86.892
9.5 | 1.422 | 0.01733 | -0.045 | 82.083
10 | 1.447 | 0.01906 | -0.045 | 75.929
10.5 | 1.412 | 0.03228 | -0.043 | 43.742
11 | 1.42 | 0.03645 | -0.043 | 38.942
11.5 | 1.421 | 0.04092 | -0.042 | 34.742
12 | 1.417 | 0.04563 | -0.042 | 31.064
12.5 | 1.407 | 0.05075 | -0.042 | 27.717
13 | 1.388 | 0.05625 | -0.041 | 24.681
13.5 | 1.361 | 0.06239 | -0.041 | 21.811
14 | 1.321 | 0.06877 | -0.041 | 19.21
14.5 | 1.272 | 0.07614 | -0.041 | 16.702
15 | 1.211 | 0.08565 | -0.04 | 14.135

## 30. Re 500k Mach 0.25 (2)
BIGFOIL.COM POLAR EXPORT
NACA45010.5
NACA45010.5 |  |  |  | Cl Max: | 1.4854 | at alpha= | 11.5 | deg
XFOIL ncrit=9 |  |  |  | L/D Max: | 94.434 | at alpha= | 7.5 | deg
Re: | 500000 |  |  | Cd Min: | 0.23666 | at alpha= | -20 | deg
Mach: | 0.25 |  |  | Cl=0 at alpha= | -3.3373 | deg
|  |  |  | @ Cl=0.1, Cd= | 0.012732
|  |  |  | @ Cl=0.4, Cd= | 0.010745
|  |  |  | @ Cl=0.6, Cd= | 0.0089972
alpha (deg) | Cl | Cd | Cm | Cl/Cd
-20 | -0.6099 | 0.23666 | 0.0341 | -2.5771
-19.5 | -0.5918 | 0.23013 | 0.0301 | -2.5716
-18.5 | -0.558 | 0.21698 | 0.023 | -2.5717
-18 | -0.5405 | 0.21105 | 0.0201 | -2.561
-17.5 | -0.5232 | 0.20498 | 0.017 | -2.5524
-17 | -0.5061 | 0.19875 | 0.0139 | -2.5464
-16.5 | -0.4895 | 0.19212 | 0.0107 | -2.5479
-16 | -0.4759 | 0.18565 | 0.0063 | -2.5634
-15.5 | -0.46 | 0.17848 | 0.0041 | -2.5773
-15 | -0.4438 | 0.17231 | 0.0021 | -2.5756
-14.5 | -0.4285 | 0.1662 | -0.0002 | -2.5782
-14 | -0.4142 | 0.15982 | -0.0027 | -2.5917
-13.5 | -0.4027 | 0.15295 | -0.0064 | -2.6329
-13 | -0.3978 | 0.14647 | -0.0107 | -2.7159
-12.5 | -0.3789 | 0.13925 | -0.0106 | -2.721
-12 | -0.365 | 0.13342 | -0.012 | -2.7357
-11.5 | -0.3531 | 0.12721 | -0.014 | -2.7757
-11 | -0.3432 | 0.12055 | -0.0165 | -2.847
-10.5 | -0.3431 | 0.11366 | -0.0217 | -3.0187
-10 | -0.3373 | 0.1064 | -0.0241 | -3.1701
-9.5 | -0.3195 | 0.10074 | -0.0227 | -3.1715
-9 | -0.3105 | 0.09511 | -0.0239 | -3.2646
-8.5 | -0.3052 | 0.08919 | -0.0255 | -3.4219
-8 | -0.3095 | 0.08286 | -0.0283 | -3.7352
-7 | -0.3025 | 0.06737 | -0.0408 | -4.4901
-6.5 | -0.2533 | 0.05943 | -0.0507 | -4.2622
-6 | -0.1916 | 0.04666 | -0.0656 | -4.1063
-5.5 | -0.1488 | 0.04184 | -0.0674 | -3.5564
-5 | -0.116 | 0.03743 | -0.0652 | -3.0991
-4.5 | -0.09 | 0.02682 | -0.0604 | -3.3557
-4 | -0.059 | 0.01989 | -0.0559 | -2.9663
-3.5 | -0.0166 | 0.01511 | -0.0523 | -1.0986
-3 | 0.0344 | 0.01404 | -0.0504 | 2.4501
-2.5 | 0.0864 | 0.01288 | -0.0487 | 6.7081
-2 | 0.1397 | 0.0123 | -0.0473 | 11.3577
-1.5 | 0.192 | 0.01173 | -0.0457 | 16.3683
-1 | 0.2445 | 0.0113 | -0.0443 | 21.6372
-0.5 | 0.2983 | 0.01118 | -0.0431 | 26.6816
0 | 0.3511 | 0.0109 | -0.0417 | 32.211
0.5 | 0.4049 | 0.01073 | -0.0406 | 37.7353
1 | 0.4585 | 0.01063 | -0.0396 | 43.1326
1.5 | 0.5461 | 0.00884 | -0.0457 | 61.776
2 | 0.673 | 0.00921 | -0.0602 | 73.0727
2.5 | 0.7208 | 0.00935 | -0.058 | 77.0909
3 | 0.7679 | 0.00962 | -0.0557 | 79.8233
3.5 | 0.8159 | 0.00983 | -0.0536 | 83.001
4 | 0.8638 | 0.01014 | -0.0514 | 85.1874
4.5 | 0.9117 | 0.01044 | -0.0492 | 87.3276
5 | 0.9604 | 0.01075 | -0.0471 | 89.3395
5.5 | 1.008 | 0.01117 | -0.0449 | 90.2417
6 | 1.0572 | 0.01145 | -0.0429 | 92.3319
6.5 | 1.1051 | 0.01189 | -0.0408 | 92.9437
7 | 1.1533 | 0.01229 | -0.0386 | 93.8405
7.5 | 1.2012 | 0.01272 | -0.0364 | 94.434
8 | 1.2476 | 0.01324 | -0.034 | 94.2296
8.5 | 1.293 | 0.01376 | -0.0314 | 93.968
9 | 1.338 | 0.01418 | -0.0288 | 94.3583
9.5 | 1.3813 | 0.01478 | -0.0259 | 93.4574
10 | 1.4214 | 0.01552 | -0.0227 | 91.5851
10.5 | 1.4558 | 0.01649 | -0.0186 | 88.2838
11 | 1.4773 | 0.01779 | -0.0127 | 83.041
11.5 | 1.4854 | 0.01987 | -0.0059 | 74.7559
12 | 1.4768 | 0.0233 | 0.0009 | 63.382
12.5 | 1.4588 | 0.02838 | 0.0053 | 51.4024
13 | 1.4363 | 0.03558 | 0.0061 | 40.3682
13.5 | 1.4098 | 0.04465 | 0.0043 | 31.5745
14 | 1.3805 | 0.05446 | 0.0018 | 25.3489
14.5 | 1.3462 | 0.06492 | -0.0009 | 20.7363
15 | 1.3114 | 0.07583 | -0.0042 | 17.2939
15.5 | 1.2883 | 0.0857 | -0.0072 | 15.0327
16 | 1.2637 | 0.09614 | -0.0108 | 13.1444
16.5 | 1.2432 | 0.1063 | -0.0146 | 11.6952

## 31. Re 500k Mach 0.50 (1)
BIGFOIL.COM POLAR EXPORT
NACA45010.5
NACA45010.5 |  |  |  | Cl Max: | 1.409 | at alpha= | 8.5 | deg
JavaFoil+Calcfoil stall+Eppler ext transition |  |  |  | L/D Max: | 89.636 | at alpha= | 3.5 | deg
Re: | 500000 |  |  | Cd Min: | 0.00966 | at alpha= | 2 | deg
Mach: | 0.5 |  |  | Cl=0 at alpha= | -3.0577 | deg
|  |  |  | @ Cl=0.1, Cd= | 0.032888
|  |  |  | @ Cl=0.4, Cd= | 0.013008
|  |  |  | @ Cl=0.6, Cd= | 0.013227
alpha (deg) | Cl | Cd | Cm | Cl/Cd
-20 | -0.897 | 0.23081 | -0.025 | -3.888
-19.5 | -0.872 | 0.22193 | -0.025 | -3.929
-19 | -0.846 | 0.21717 | -0.025 | -3.898
-18.5 | -0.82 | 0.21272 | -0.024 | -3.856
-18 | -0.794 | 0.20442 | -0.024 | -3.884
-17.5 | -0.768 | 0.19962 | -0.024 | -3.849
-17 | -0.743 | 0.19144 | -0.024 | -3.879
-16.5 | -0.716 | 0.18471 | -0.023 | -3.874
-16 | -0.69 | 0.17964 | -0.023 | -3.84
-15.5 | -0.664 | 0.17641 | -0.023 | -3.763
-15 | -0.638 | 0.17093 | -0.023 | -3.731
-14.5 | -0.611 | 0.16597 | -0.023 | -3.681
-14 | -0.585 | 0.16203 | -0.023 | -3.609
-13.5 | -0.559 | 0.15809 | -0.023 | -3.534
-13 | -0.532 | 0.15033 | -0.022 | -3.537
-12.5 | -0.505 | 0.14633 | -0.022 | -3.454
-12 | -0.479 | 0.13908 | -0.022 | -3.445
-11.5 | -0.452 | 0.13585 | -0.021 | -3.328
-11 | -0.426 | 0.13269 | -0.021 | -3.208
-10.5 | -0.399 | 0.13006 | -0.021 | -3.07
-10 | -0.372 | 0.12087 | -0.02 | -3.08
-9.5 | -0.346 | 0.11797 | -0.021 | -2.931
-9 | -0.319 | 0.11526 | -0.021 | -2.77
-8.5 | -0.292 | 0.10613 | -0.02 | -2.754
-8 | -0.266 | 0.10363 | -0.02 | -2.563
-7.5 | -0.239 | 0.07987 | -0.019 | -2.989
-7 | -0.212 | 0.09867 | -0.019 | -2.149
-6.5 | -0.185 | 0.06945 | -0.018 | -2.665
-6 | -0.158 | 0.05463 | -0.018 | -2.898
-5.5 | -0.131 | 0.05461 | -0.017 | -2.407
-5 | -0.16 | 0.04977 | -0.017 | -3.209
-4.5 | -0.135 | 0.04439 | -0.018 | -3.044
-4 | -0.094 | 0.04069 | -0.019 | -2.309
-3.5 | -0.046 | 0.03806 | -0.02 | -1.206
-3 | 0.006 | 0.03613 | -0.021 | 0.16
-2.5 | 0.06 | 0.03435 | -0.023 | 1.736
-2 | 0.115 | 0.03234 | -0.026 | 3.566
-1.5 | 0.211 | 0.01379 | -0.046 | 15.293
-1 | 0.28 | 0.01316 | -0.046 | 21.296
-0.5 | 0.35 | 0.01303 | -0.047 | 26.828
0 | 0.418 | 0.013 | -0.047 | 32.174
0.5 | 0.486 | 0.01298 | -0.047 | 37.474
1 | 0.554 | 0.01318 | -0.047 | 42.044
1.5 | 0.622 | 0.01325 | -0.047 | 46.945
2 | 0.689 | 0.00966 | -0.047 | 71.309
2.5 | 0.756 | 0.01002 | -0.048 | 75.429
3 | 0.823 | 0.00994 | -0.048 | 82.783
3.5 | 0.889 | 0.00992 | -0.048 | 89.636
4 | 0.954 | 0.01138 | -0.048 | 83.865
4.5 | 1.019 | 0.01192 | -0.049 | 85.495
5 | 1.083 | 0.01251 | -0.049 | 86.566
5.5 | 1.145 | 0.01318 | -0.049 | 86.866
6 | 1.205 | 0.01397 | -0.049 | 86.277
6.5 | 1.263 | 0.01489 | -0.049 | 84.826
7 | 1.317 | 0.01602 | -0.049 | 82.209
7.5 | 1.36 | 0.01749 | -0.049 | 77.779
8 | 1.392 | 0.01947 | -0.049 | 71.482
8.5 | 1.409 | 0.02228 | -0.048 | 63.259
9 | 1.406 | 0.02649 | -0.048 | 53.065
9.5 | 1.336 | 0.04625 | -0.045 | 28.885
10 | 1.266 | 0.05386 | -0.044 | 23.505
10.5 | 0.73 | 0.08271 | -0.017 | 8.821
11 | 0.756 | 0.10952 | -0.018 | 6.904
11.5 | 0.784 | 0.12494 | -0.02 | 6.272
12 | 0.811 | 0.1331 | -0.022 | 6.091
12.5 | 0.838 | 0.14293 | -0.023 | 5.863
13 | 0.865 | 0.15078 | -0.025 | 5.739
13.5 | 0.893 | 0.15738 | -0.026 | 5.673

## 32. Re 500k Mach 0.50 (2)
BIGFOIL.COM POLAR EXPORT
NACA45010.5
NACA45010.5 |  |  |  | Cl Max: | 1.4933 | at alpha= | 10.5 | deg
XFOIL ncrit=9 |  |  |  | L/D Max: | 86.2148 | at alpha= | 5.5 | deg
Re: | 500000 |  |  | Cd Min: | 0.25556 | at alpha= | -20 | deg
Mach: | 0.5 |  |  | Cl=0 at alpha= | -3.57 | deg
|  |  |  | @ Cl=0.1, Cd= | 0.018247
|  |  |  | @ Cl=0.4, Cd= | 0.011813
|  |  |  | @ Cl=0.6, Cd= | 0.011429
alpha (deg) | Cl | Cd | Cm | Cl/Cd
-20 | -0.6573 | 0.25556 | 0.041 | -2.572
-19 | -0.6143 | 0.24037 | 0.0326 | -2.5556
-18.5 | -0.5926 | 0.23327 | 0.0287 | -2.5404
-18 | -0.5709 | 0.22613 | 0.0248 | -2.5247
-17.5 | -0.5493 | 0.21888 | 0.0209 | -2.5096
-17 | -0.5279 | 0.21141 | 0.0169 | -2.497
-16.5 | -0.5081 | 0.2043 | 0.0121 | -2.487
-16 | -0.4873 | 0.19659 | 0.0091 | -2.4788
-15.5 | -0.4665 | 0.18966 | 0.0064 | -2.4597
-15 | -0.4464 | 0.18272 | 0.0032 | -2.4431
-14.5 | -0.4271 | 0.17557 | 0 | -2.4326
-14 | -0.4096 | 0.16851 | -0.0042 | -2.4307
-13 | -0.3741 | 0.15411 | -0.009 | -2.4275
-12.5 | -0.3566 | 0.14756 | -0.0112 | -2.4166
-12 | -0.3401 | 0.14095 | -0.0136 | -2.4129
-11.5 | -0.3283 | 0.13422 | -0.0175 | -2.446
-11 | -0.3211 | 0.12787 | -0.0215 | -2.5111
-10.5 | -0.3001 | 0.12032 | -0.021 | -2.4942
-10 | -0.2858 | 0.11411 | -0.0222 | -2.5046
-9.5 | -0.2732 | 0.10792 | -0.0237 | -2.5315
-9 | -0.2652 | 0.10161 | -0.0269 | -2.61
-8.5 | -0.2656 | 0.09554 | -0.0311 | -2.78
-8 | -0.2518 | 0.0889 | -0.0297 | -2.8324
-7.5 | -0.2434 | 0.0838 | -0.0286 | -2.9045
-7 | -0.2032 | 0.07505 | -0.0406 | -2.7075
-6.5 | -0.1402 | 0.06174 | -0.0714 | -2.2708
-6 | -0.1266 | 0.05673 | -0.0697 | -2.2316
-5.5 | -0.1154 | 0.05195 | -0.0688 | -2.2214
-4.5 | -0.0687 | 0.04026 | -0.0687 | -1.7064
-4 | -0.0338 | 0.03581 | -0.0667 | -0.94387
-3.5 | 0.0055 | 0.02974 | -0.064 | 0.18494
-3 | 0.0492 | 0.02401 | -0.0604 | 2.0491
-2.5 | 0.0977 | 0.01839 | -0.0565 | 5.3127
-2 | 0.1552 | 0.01481 | -0.0537 | 10.4794
-1.5 | 0.2167 | 0.01357 | -0.0516 | 15.969
-1 | 0.2773 | 0.0127 | -0.0495 | 21.8346
-0.5 | 0.3371 | 0.01214 | -0.0474 | 27.7677
0 | 0.3973 | 0.01182 | -0.0454 | 33.6125
0.5 | 0.4573 | 0.01167 | -0.0435 | 39.1859
1 | 0.518 | 0.01165 | -0.0418 | 44.4635
1.5 | 0.5785 | 0.01152 | -0.0401 | 50.217
2.5 | 0.8127 | 0.01053 | -0.0598 | 77.1795
3 | 0.8658 | 0.01083 | -0.0565 | 79.9446
3.5 | 0.9186 | 0.01122 | -0.0531 | 81.8717
4 | 0.9716 | 0.01164 | -0.0496 | 83.4708
4.5 | 1.0252 | 0.01209 | -0.0461 | 84.7974
5 | 1.0781 | 0.01265 | -0.0423 | 85.2253
5.5 | 1.132 | 0.01313 | -0.0386 | 86.2148
6 | 1.1844 | 0.01376 | -0.0345 | 86.0756
6.5 | 1.236 | 0.01441 | -0.0301 | 85.7738
7 | 1.2862 | 0.01514 | -0.0254 | 84.9538
7.5 | 1.3329 | 0.01597 | -0.0201 | 83.4627
8 | 1.3751 | 0.01684 | -0.014 | 81.6568
8.5 | 1.4092 | 0.01784 | -0.0068 | 78.991
9 | 1.4394 | 0.01899 | 0.0003 | 75.7978
9.5 | 1.4653 | 0.02078 | 0.0066 | 70.5149
10 | 1.4879 | 0.02338 | 0.0116 | 63.6399
10.5 | 1.4933 | 0.02786 | 0.0148 | 53.6001
11.5 | 1.4349 | 0.0455 | 0.0127 | 31.5363
12 | 1.3822 | 0.05673 | 0.0098 | 24.3645
12.5 | 1.3315 | 0.06806 | 0.0064 | 19.5636
13 | 1.2867 | 0.07959 | 0.0023 | 16.1666
13.5 | 1.2479 | 0.09121 | -0.0022 | 13.6816
14 | 1.2163 | 0.10261 | -0.0069 | 11.8536
14.5 | 1.1917 | 0.11367 | -0.0118 | 10.4839
15 | 1.1763 | 0.12398 | -0.0164 | 9.4878
15.5 | 1.1669 | 0.13386 | -0.021 | 8.7173

## 33. Re 750k Mach 0.00 (1)
BIGFOIL.COM POLAR EXPORT
NACA45010.5
NACA45010.5 |  |  |  | Cl Max: | 1.466 | at alpha= | 12.5 | deg
JavaFoil+Calcfoil stall+Eppler ext transition |  |  |  | L/D Max: | 117.347 | at alpha= | 7.5 | deg
Re: | 750000 |  |  | Cd Min: | 0.00893 | at alpha= | 1.5 | deg
Mach: | 0 |  |  | Cl=0 at alpha= | -3.0526 | deg
|  |  |  | @ Cl=0.1, Cd= | 0.012319
|  |  |  | @ Cl=0.4, Cd= | 0.012581
|  |  |  | @ Cl=0.6, Cd= | 0.0091534
alpha (deg) | Cl | Cd | Cm | Cl/Cd
-17.5 | -0.439 | 0.17256 | -0.016 | -2.542
-17 | -0.45 | 0.16444 | -0.016 | -2.738
-16.5 | -0.462 | 0.15612 | -0.016 | -2.957
-16 | -0.472 | 0.14835 | -0.015 | -3.185
-15.5 | -0.483 | 0.14016 | -0.015 | -3.443
-15 | -0.492 | 0.13519 | -0.015 | -3.636
-14.5 | -0.5 | 0.12514 | -0.015 | -3.992
-14 | -0.506 | 0.11803 | -0.015 | -4.287
-13.5 | -0.511 | 0.1115 | -0.015 | -4.583
-13 | -0.514 | 0.10477 | -0.015 | -4.907
-12.5 | -0.515 | 0.09803 | -0.016 | -5.254
-12 | -0.514 | 0.09153 | -0.016 | -5.611
-11.5 | -0.51 | 0.08568 | -0.016 | -5.947
-11 | -0.503 | 0.08069 | -0.016 | -6.228
-10.5 | -0.493 | 0.07514 | -0.016 | -6.556
-10 | -0.479 | 0.07065 | -0.016 | -6.785
-9.5 | -0.463 | 0.06616 | -0.016 | -6.996
-9 | -0.443 | 0.06159 | -0.017 | -7.195
-8.5 | -0.42 | 0.05767 | -0.017 | -7.282
-8 | -0.393 | 0.05418 | -0.017 | -7.26
-7.5 | -0.363 | 0.05088 | -0.018 | -7.138
-7 | -0.33 | 0.0477 | -0.018 | -6.924
-6.5 | -0.295 | 0.04485 | -0.018 | -6.575
-6 | -0.257 | 0.04216 | -0.019 | -6.103
-5.5 | -0.217 | 0.03974 | -0.02 | -5.473
-5 | -0.176 | 0.03758 | -0.02 | -4.679
-4.5 | -0.133 | 0.03542 | -0.021 | -3.749
-4 | -0.088 | 0.03382 | -0.023 | -2.611
-3.5 | -0.051 | 0.01256 | -0.039 | -4.1
-3 | 0.006 | 0.01245 | -0.04 | 0.514
-2.5 | 0.065 | 0.01239 | -0.04 | 5.25
-2 | 0.124 | 0.01227 | -0.04 | 10.126
-1.5 | 0.184 | 0.01219 | -0.04 | 15.08
-1 | 0.244 | 0.01274 | -0.04 | 19.119
-0.5 | 0.304 | 0.01263 | -0.04 | 24.029
0 | 0.363 | 0.0126 | -0.04 | 28.823
0.5 | 0.422 | 0.01257 | -0.041 | 33.607
1 | 0.482 | 0.01257 | -0.041 | 38.319
1.5 | 0.541 | 0.00893 | -0.041 | 60.525
2 | 0.599 | 0.00915 | -0.041 | 65.522
2.5 | 0.658 | 0.00935 | -0.041 | 70.425
3 | 0.717 | 0.00964 | -0.042 | 74.309
3.5 | 0.775 | 0.0099 | -0.042 | 78.296
4 | 0.833 | 0.00965 | -0.042 | 86.366
4.5 | 0.891 | 0.00999 | -0.042 | 89.21
5 | 0.949 | 0.01034 | -0.042 | 91.791
5.5 | 1.006 | 0.01015 | -0.043 | 99.083
6 | 1.063 | 0.00998 | -0.043 | 106.486
6.5 | 1.119 | 0.01049 | -0.043 | 106.751
7 | 1.175 | 0.01044 | -0.043 | 112.496
7.5 | 1.227 | 0.01046 | -0.044 | 117.347
8 | 1.277 | 0.01191 | -0.044 | 107.265
8.5 | 1.325 | 0.01259 | -0.044 | 105.225
9 | 1.368 | 0.01318 | -0.044 | 103.773
9.5 | 1.408 | 0.01395 | -0.044 | 100.931
10 | 1.443 | 0.01489 | -0.044 | 96.86
10.5 | 1.429 | 0.0236 | -0.043 | 60.546
11 | 1.442 | 0.02716 | -0.043 | 53.092
11.5 | 1.454 | 0.03045 | -0.042 | 47.748
12 | 1.462 | 0.03408 | -0.042 | 42.894
12.5 | 1.466 | 0.03801 | -0.042 | 38.57
13 | 1.466 | 0.04227 | -0.042 | 34.684
13.5 | 1.461 | 0.04679 | -0.042 | 31.231
14 | 1.45 | 0.05167 | -0.041 | 28.054
14.5 | 1.433 | 0.05683 | -0.041 | 25.224
15 | 1.413 | 0.06227 | -0.041 | 22.691
15.5 | 1.389 | 0.06805 | -0.041 | 20.407
16 | 1.361 | 0.0742 | -0.041 | 18.341
16.5 | 1.33 | 0.0806 | -0.041 | 16.496
17 | 1.295 | 0.08757 | -0.041 | 14.793
17.5 | 1.258 | 0.09527 | -0.04 | 13.208

## 34. Re 750k Mach 0.00 (2)
BIGFOIL.COM POLAR EXPORT
NACA45010.5
NACA45010.5 |  |  |  | Cl Max: | 1.4965 | at alpha= | 13.5 | deg
XFOIL ncrit=9 |  |  |  | L/D Max: | 112.889 | at alpha= | 8 | deg
Re: | 750000 |  |  | Cd Min: | 0.23251 | at alpha= | -20 | deg
Mach: | 0 |  |  | Cl=0 at alpha= | -3.2943 | deg
|  |  |  | @ Cl=0.1, Cd= | 0.010372
|  |  |  | @ Cl=0.4, Cd= | 0.00924
|  |  |  | @ Cl=0.6, Cd= | 0.0077011
alpha (deg) | Cl | Cd | Cm | Cl/Cd
-20 | -0.6022 | 0.23251 | 0.0332 | -2.59
-19.5 | -0.5853 | 0.22595 | 0.0294 | -2.5904
-19 | -0.5705 | 0.2193 | 0.025 | -2.6015
-18.5 | -0.5545 | 0.21283 | 0.0226 | -2.6054
-18 | -0.5381 | 0.20727 | 0.0199 | -2.5961
-17.5 | -0.522 | 0.20145 | 0.0169 | -2.5912
-17 | -0.5062 | 0.19554 | 0.0141 | -2.5887
-16.5 | -0.491 | 0.18909 | 0.0111 | -2.5966
-16 | -0.4772 | 0.18208 | 0.0076 | -2.6208
-15.5 | -0.4677 | 0.17499 | 0.0034 | -2.6727
-15 | -0.4513 | 0.16858 | 0.0024 | -2.6771
-14.5 | -0.4368 | 0.163 | 0.0006 | -2.6798
-14 | -0.4233 | 0.15694 | -0.0017 | -2.6972
-13.5 | -0.4111 | 0.15041 | -0.0041 | -2.7332
-13 | -0.405 | 0.14257 | -0.0084 | -2.8407
-12.5 | -0.3989 | 0.13533 | -0.0118 | -2.9476
-12 | -0.3834 | 0.12898 | -0.0119 | -2.9726
-11.5 | -0.3701 | 0.12358 | -0.0132 | -2.9948
-11 | -0.3594 | 0.11749 | -0.0151 | -3.059
-10.5 | -0.3501 | 0.1111 | -0.0173 | -3.1512
-10 | -0.3513 | 0.10278 | -0.0224 | -3.418
-9.5 | -0.3517 | 0.09465 | -0.0251 | -3.7158
-9 | -0.3405 | 0.08961 | -0.0253 | -3.7998
-8.5 | -0.3358 | 0.08432 | -0.0263 | -3.9824
-8 | -0.3437 | 0.07886 | -0.027 | -4.3584
-7.5 | -0.3352 | 0.07131 | -0.0346 | -4.7006
-5.5 | -0.2095 | 0.01521 | -0.0564 | -13.7738
-5 | -0.166 | 0.01334 | -0.0539 | -12.4438
-4.5 | -0.1186 | 0.01258 | -0.0519 | -9.4277
-4 | -0.0707 | 0.01173 | -0.0499 | -6.0273
-3.5 | -0.0209 | 0.01133 | -0.0485 | -1.8447
-3 | 0.0299 | 0.01103 | -0.0472 | 2.7108
-2.5 | 0.08 | 0.01053 | -0.0458 | 7.5973
-2 | 0.1305 | 0.01013 | -0.0445 | 12.8825
-1.5 | 0.1831 | 0.01002 | -0.0436 | 18.2735
-1 | 0.2346 | 0.00976 | -0.0425 | 24.0369
-0.5 | 0.2868 | 0.00963 | -0.0416 | 29.7819
0 | 0.3399 | 0.00951 | -0.0408 | 35.7413
0.5 | 0.3929 | 0.00943 | -0.0401 | 41.6649
1.5 | 0.4721 | 0.00731 | -0.0334 | 64.5828
2 | 0.5921 | 0.00768 | -0.0468 | 77.0964
2.5 | 0.6894 | 0.00794 | -0.0558 | 86.8262
3 | 0.7542 | 0.0081 | -0.0579 | 93.1111
3.5 | 0.8006 | 0.00826 | -0.056 | 96.9249
4 | 0.8464 | 0.0085 | -0.054 | 99.5765
4.5 | 0.8935 | 0.00868 | -0.0522 | 102.9378
5 | 0.9392 | 0.00898 | -0.0502 | 104.588
5.5 | 0.9867 | 0.00918 | -0.0485 | 107.4837
6 | 1.0329 | 0.0095 | -0.0467 | 108.7263
6.5 | 1.0799 | 0.00977 | -0.045 | 110.5322
7 | 1.1266 | 0.0101 | -0.0434 | 111.5446
7.5 | 1.1719 | 0.01051 | -0.0415 | 111.5033
8 | 1.2192 | 0.0108 | -0.04 | 112.8889
8.5 | 1.2645 | 0.01122 | -0.0383 | 112.7005
9 | 1.309 | 0.01169 | -0.0365 | 111.976
9.5 | 1.3521 | 0.01224 | -0.0345 | 110.4657
10 | 1.3945 | 0.01284 | -0.0325 | 108.6059
10.5 | 1.4322 | 0.0137 | -0.0299 | 104.5401
11 | 1.4655 | 0.01478 | -0.0266 | 99.1543
11.5 | 1.4875 | 0.01639 | -0.0218 | 90.7566
12 | 1.4922 | 0.01835 | -0.0144 | 81.3188
12.5 | 1.4949 | 0.02063 | -0.0077 | 72.4624
13 | 1.4958 | 0.02343 | -0.0024 | 63.8412
13.5 | 1.4965 | 0.0269 | 0.0012 | 55.632
14 | 1.4934 | 0.03159 | 0.0028 | 47.2745
14.5 | 1.4864 | 0.03769 | 0.0025 | 39.4375
15 | 1.4708 | 0.04556 | 0.0008 | 32.2827
15.5 | 1.4526 | 0.05404 | -0.0014 | 26.8801
16 | 1.4237 | 0.06399 | -0.004 | 22.2488
16.5 | 1.3931 | 0.07443 | -0.007 | 18.7169
17 | 1.3582 | 0.08592 | -0.0106 | 15.8077
17.5 | 1.3392 | 0.09536 | -0.0136 | 14.0436
18 | 1.3197 | 0.10519 | -0.017 | 12.5459
18.5 | 1.3028 | 0.11478 | -0.0206 | 11.3504

## 35. Re 750k Mach 0.10 (1)
BIGFOIL.COM POLAR EXPORT
NACA45010.5
NACA45010.5 |  |  |  | Cl Max: | 1.461 | at alpha= | 12.5 | deg
JavaFoil+Calcfoil stall+Eppler ext transition |  |  |  | L/D Max: | 112.188 | at alpha= | 6.5 | deg
Re: | 750000 |  |  | Cd Min: | 0.00895 | at alpha= | 1.5 | deg
Mach: | 0.1 |  |  | Cl=0 at alpha= | -3.0517 | deg
|  |  |  | @ Cl=0.1, Cd= | 0.012375
|  |  |  | @ Cl=0.4, Cd= | 0.0126
|  |  |  | @ Cl=0.6, Cd= | 0.0091625
alpha (deg) | Cl | Cd | Cm | Cl/Cd
-17 | -0.408 | 0.16839 | -0.016 | -2.421
-16.5 | -0.421 | 0.16101 | -0.016 | -2.618
-16 | -0.435 | 0.15201 | -0.016 | -2.86
-15.5 | -0.447 | 0.14326 | -0.016 | -3.123
-15 | -0.459 | 0.1362 | -0.015 | -3.371
-14.5 | -0.47 | 0.13088 | -0.015 | -3.59
-14 | -0.479 | 0.12136 | -0.015 | -3.948
-13.5 | -0.487 | 0.11432 | -0.015 | -4.259
-13 | -0.493 | 0.10754 | -0.015 | -4.581
-12.5 | -0.496 | 0.10023 | -0.015 | -4.952
-12 | -0.498 | 0.09319 | -0.016 | -5.339
-11.5 | -0.496 | 0.08702 | -0.016 | -5.699
-11 | -0.491 | 0.08149 | -0.016 | -6.03
-10.5 | -0.484 | 0.07622 | -0.016 | -6.344
-10 | -0.472 | 0.07131 | -0.016 | -6.624
-9.5 | -0.458 | 0.06664 | -0.016 | -6.867
-9 | -0.439 | 0.06211 | -0.017 | -7.072
-8.5 | -0.417 | 0.05798 | -0.017 | -7.2
-8 | -0.392 | 0.05438 | -0.017 | -7.202
-7.5 | -0.362 | 0.05122 | -0.017 | -7.073
-7 | -0.33 | 0.04797 | -0.018 | -6.878
-6.5 | -0.295 | 0.04503 | -0.018 | -6.552
-6 | -0.258 | 0.04236 | -0.019 | -6.082
-5.5 | -0.218 | 0.03994 | -0.019 | -5.455
-5 | -0.176 | 0.03781 | -0.02 | -4.663
-4.5 | -0.133 | 0.03566 | -0.021 | -3.734
-4 | -0.089 | 0.03417 | -0.023 | -2.591
-3.5 | -0.052 | 0.01255 | -0.04 | -4.12
-3 | 0.006 | 0.01258 | -0.04 | 0.511
-2.5 | 0.065 | 0.01241 | -0.04 | 5.265
-2 | 0.125 | 0.01235 | -0.04 | 10.112
-1.5 | 0.185 | 0.0122 | -0.04 | 15.139
-1 | 0.245 | 0.0128 | -0.04 | 19.127
-0.5 | 0.305 | 0.01264 | -0.041 | 24.129
0 | 0.365 | 0.01263 | -0.041 | 28.902
0.5 | 0.424 | 0.01258 | -0.041 | 33.733
1 | 0.484 | 0.01259 | -0.041 | 38.447
1.5 | 0.543 | 0.00895 | -0.041 | 60.693
2 | 0.602 | 0.00917 | -0.041 | 65.689
2.5 | 0.661 | 0.00943 | -0.042 | 70.112
3 | 0.72 | 0.00967 | -0.042 | 74.446
3.5 | 0.779 | 0.00998 | -0.042 | 78.073
4 | 0.837 | 0.0097 | -0.042 | 86.347
4.5 | 0.896 | 0.01005 | -0.042 | 89.129
5 | 0.953 | 0.00985 | -0.043 | 96.826
5.5 | 1.011 | 0.01016 | -0.043 | 99.523
6 | 1.068 | 0.01004 | -0.043 | 106.341
6.5 | 1.125 | 0.01002 | -0.043 | 112.188
7 | 1.18 | 0.01053 | -0.044 | 112.046
7.5 | 1.233 | 0.01148 | -0.044 | 107.4
8 | 1.283 | 0.01202 | -0.044 | 106.744
8.5 | 1.33 | 0.01262 | -0.044 | 105.405
9 | 1.373 | 0.01333 | -0.044 | 103.022
9.5 | 1.412 | 0.01412 | -0.045 | 100.017
10 | 1.446 | 0.01512 | -0.045 | 95.642
10.5 | 1.428 | 0.02457 | -0.043 | 58.106
11 | 1.441 | 0.028 | -0.043 | 51.445
11.5 | 1.452 | 0.03134 | -0.042 | 46.319
12 | 1.458 | 0.03508 | -0.042 | 41.562
12.5 | 1.461 | 0.03913 | -0.042 | 37.329
13 | 1.458 | 0.04355 | -0.042 | 33.492
13.5 | 1.451 | 0.04823 | -0.042 | 30.087
14 | 1.436 | 0.05327 | -0.041 | 26.963
14.5 | 1.417 | 0.05861 | -0.041 | 24.171
15 | 1.392 | 0.06429 | -0.041 | 21.656
15.5 | 1.364 | 0.07027 | -0.041 | 19.408
16 | 1.331 | 0.07667 | -0.041 | 17.363
16.5 | 1.295 | 0.08347 | -0.041 | 15.517
17 | 1.256 | 0.0908 | -0.04 | 13.832
17.5 | 1.213 | 0.09948 | -0.04 | 12.192

## 36. Re 750k Mach 0.10 (2)
BIGFOIL.COM POLAR EXPORT
NACA45010.5
NACA45010.5 |  |  |  | Cl Max: | 1.4928 | at alpha= | 13 | deg
XFOIL ncrit=9 |  |  |  | L/D Max: | 112.365 | at alpha= | 8 | deg
Re: | 750000 |  |  | Cd Min: | 0.23312 | at alpha= | -20 | deg
Mach: | 0.1 |  |  | Cl=0 at alpha= | -3.291 | deg
|  |  |  | @ Cl=0.1, Cd= | 0.01044
|  |  |  | @ Cl=0.4, Cd= | 0.0094635
|  |  |  | @ Cl=0.6, Cd= | 0.007717
alpha (deg) | Cl | Cd | Cm | Cl/Cd
-20 | -0.6037 | 0.23312 | 0.0334 | -2.5897
-19.5 | -0.5865 | 0.22654 | 0.0296 | -2.5889
-19 | -0.5715 | 0.21989 | 0.0252 | -2.599
-18.5 | -0.5553 | 0.2134 | 0.0228 | -2.6022
-18 | -0.5388 | 0.20781 | 0.02 | -2.5928
-17.5 | -0.5225 | 0.20195 | 0.0171 | -2.5873
-17 | -0.5065 | 0.196 | 0.0142 | -2.5842
-16.5 | -0.4911 | 0.18949 | 0.0112 | -2.5917
-16 | -0.4772 | 0.1825 | 0.0076 | -2.6148
-15.5 | -0.4671 | 0.17539 | 0.0035 | -2.6632
-15 | -0.4506 | 0.16903 | 0.0025 | -2.6658
-14.5 | -0.436 | 0.16341 | 0.0006 | -2.6681
-14 | -0.4224 | 0.15732 | -0.0017 | -2.685
-13.5 | -0.41 | 0.15074 | -0.0041 | -2.7199
-13 | -0.4037 | 0.14297 | -0.0084 | -2.8237
-12.5 | -0.3974 | 0.13575 | -0.0118 | -2.9274
-12 | -0.3815 | 0.12944 | -0.0119 | -2.9473
-11.5 | -0.3682 | 0.12399 | -0.0132 | -2.9696
-11 | -0.3574 | 0.11787 | -0.0152 | -3.0322
-10.5 | -0.348 | 0.11145 | -0.0173 | -3.1225
-10 | -0.3489 | 0.1032 | -0.0225 | -3.3808
-9.5 | -0.3481 | 0.09524 | -0.0249 | -3.655
-9 | -0.3367 | 0.09017 | -0.0251 | -3.7341
-8.5 | -0.3315 | 0.08484 | -0.0262 | -3.9074
-8 | -0.337 | 0.07933 | -0.027 | -4.2481
-7.5 | -0.3321 | 0.07201 | -0.0339 | -4.6119
-6 | -0.1858 | 0.04003 | -0.0666 | -4.6415
-5.5 | -0.2097 | 0.0159 | -0.0572 | -13.1887
-5 | -0.1671 | 0.01363 | -0.0544 | -12.2597
-4.5 | -0.1195 | 0.01283 | -0.0523 | -9.3141
-4 | -0.071 | 0.01201 | -0.0504 | -5.9117
-3.5 | -0.0214 | 0.01144 | -0.0488 | -1.8706
-3 | 0.0298 | 0.01109 | -0.0475 | 2.6871
-2.5 | 0.0804 | 0.01059 | -0.0461 | 7.5921
-2 | 0.1313 | 0.0102 | -0.0448 | 12.8725
-1.5 | 0.1841 | 0.01005 | -0.0439 | 18.3184
-1 | 0.236 | 0.00978 | -0.0427 | 24.1309
-0.5 | 0.2885 | 0.00964 | -0.0418 | 29.9274
0 | 0.3416 | 0.00955 | -0.0409 | 35.7696
0.5 | 0.3951 | 0.00947 | -0.0402 | 41.7212
1 | 0.4479 | 0.0094 | -0.0394 | 47.6489
1.5 | 0.4743 | 0.00738 | -0.0334 | 64.2683
2 | 0.5938 | 0.0077 | -0.0466 | 77.1169
2.5 | 0.6925 | 0.00797 | -0.0557 | 86.8883
3 | 0.7582 | 0.00815 | -0.0579 | 93.0307
3.5 | 0.8051 | 0.0083 | -0.056 | 97
4 | 0.8509 | 0.00856 | -0.054 | 99.4042
4.5 | 0.8985 | 0.00873 | -0.0522 | 102.921
5 | 0.9447 | 0.00901 | -0.0502 | 104.8502
5.5 | 0.9922 | 0.00924 | -0.0484 | 107.381
6 | 1.0389 | 0.00955 | -0.0466 | 108.7853
6.5 | 1.0857 | 0.00986 | -0.0448 | 110.1116
7 | 1.1331 | 0.01016 | -0.0431 | 111.5256
7.5 | 1.179 | 0.01056 | -0.0412 | 111.6477
8 | 1.2259 | 0.01091 | -0.0396 | 112.3648
8.5 | 1.2713 | 0.01134 | -0.0377 | 112.1076
9 | 1.316 | 0.01182 | -0.0358 | 111.3367
9.5 | 1.3601 | 0.01234 | -0.0338 | 110.2188
10 | 1.4021 | 0.01298 | -0.0316 | 108.02
10.5 | 1.4399 | 0.01386 | -0.0288 | 103.8889
11 | 1.4715 | 0.01504 | -0.0252 | 97.8391
11.5 | 1.4898 | 0.01675 | -0.0197 | 88.9433
12 | 1.4921 | 0.01882 | -0.0119 | 79.2827
12.5 | 1.4922 | 0.02136 | -0.0053 | 69.8596
13 | 1.4928 | 0.0244 | -0.0004 | 61.1803
13.5 | 1.4914 | 0.02837 | 0.0025 | 52.5696
14 | 1.4867 | 0.03366 | 0.0034 | 44.1682
14.5 | 1.4749 | 0.04072 | 0.0024 | 36.2205
15 | 1.4558 | 0.04924 | 0.0003 | 29.5654
15.5 | 1.4338 | 0.05824 | -0.002 | 24.6188
16 | 1.4038 | 0.0684 | -0.0047 | 20.5234
16.5 | 1.3738 | 0.07888 | -0.0078 | 17.4163
17 | 1.3388 | 0.09053 | -0.0116 | 14.7885
17.5 | 1.3216 | 0.09986 | -0.0147 | 13.2345
18 | 1.3035 | 0.10956 | -0.0181 | 11.8976

## 37. Re 750k Mach 0.25 (1)
BIGFOIL.COM POLAR EXPORT
NACA45010.5
NACA45010.5 |  |  |  | Cl Max: | 1.46 | at alpha= | 10 | deg
JavaFoil+Calcfoil stall+Eppler ext transition |  |  |  | L/D Max: | 115.743 | at alpha= | 6.5 | deg
Re: | 750000 |  |  | Cd Min: | 0.00937 | at alpha= | 3 | deg
Mach: | 0.25 |  |  | Cl=0 at alpha= | -3.07 | deg
|  |  |  | @ Cl=0.1, Cd= | 0.012557
|  |  |  | @ Cl=0.4, Cd= | 0.01224
|  |  |  | @ Cl=0.6, Cd= | 0.010261
alpha (deg) | Cl | Cd | Cm | Cl/Cd
-15 | -0.068 | 0.14572 | -0.017 | -0.467
-14.5 | -0.171 | 0.14186 | -0.017 | -1.206
-14 | -0.221 | 0.13909 | -0.017 | -1.587
-13.5 | -0.262 | 0.13069 | -0.017 | -2.002
-13 | -0.297 | 0.1201 | -0.016 | -2.475
-12.5 | -0.328 | 0.11167 | -0.016 | -2.941
-12 | -0.355 | 0.10767 | -0.016 | -3.297
-11.5 | -0.377 | 0.09885 | -0.016 | -3.813
-11 | -0.394 | 0.09267 | -0.016 | -4.25
-10.5 | -0.405 | 0.0854 | -0.015 | -4.746
-10 | -0.411 | 0.07902 | -0.015 | -5.205
-9.5 | -0.411 | 0.07242 | -0.016 | -5.681
-9 | -0.406 | 0.06663 | -0.016 | -6.09
-8.5 | -0.394 | 0.06143 | -0.016 | -6.418
-8 | -0.377 | 0.0569 | -0.017 | -6.619
-7.5 | -0.353 | 0.05304 | -0.017 | -6.658
-7 | -0.325 | 0.04984 | -0.017 | -6.528
-6.5 | -0.294 | 0.04651 | -0.018 | -6.313
-6 | -0.258 | 0.0436 | -0.019 | -5.924
-5.5 | -0.22 | 0.04105 | -0.019 | -5.354
-5 | -0.179 | 0.03871 | -0.02 | -4.614
-4.5 | -0.135 | 0.03671 | -0.021 | -3.683
-4 | -0.09 | 0.03546 | -0.022 | -2.538
-3.5 | -0.043 | 0.03281 | -0.024 | -1.315
-3 | 0.007 | 0.01275 | -0.041 | 0.516
-2.5 | 0.067 | 0.01259 | -0.041 | 5.321
-2 | 0.128 | 0.01253 | -0.041 | 10.226
-1.5 | 0.19 | 0.01237 | -0.041 | 15.332
-1 | 0.251 | 0.01228 | -0.041 | 20.471
-0.5 | 0.313 | 0.01232 | -0.042 | 25.431
0 | 0.375 | 0.01226 | -0.042 | 30.577
0.5 | 0.436 | 0.01221 | -0.042 | 35.714
1 | 0.497 | 0.01215 | -0.042 | 40.914
1.5 | 0.558 | 0.01212 | -0.042 | 46.031
2 | 0.619 | 0.00942 | -0.043 | 65.679
2.5 | 0.679 | 0.00967 | -0.043 | 70.271
3 | 0.74 | 0.00937 | -0.043 | 78.971
3.5 | 0.8 | 0.00967 | -0.043 | 82.737
4 | 0.86 | 0.00998 | -0.043 | 86.104
4.5 | 0.919 | 0.00971 | -0.044 | 94.629
5 | 0.978 | 0.01011 | -0.044 | 96.741
5.5 | 1.037 | 0.01001 | -0.044 | 103.657
6 | 1.096 | 0.00998 | -0.044 | 109.753
6.5 | 1.153 | 0.00996 | -0.045 | 115.743
7 | 1.21 | 0.0114 | -0.045 | 106.083
7.5 | 1.262 | 0.01196 | -0.045 | 105.541
8 | 1.312 | 0.01262 | -0.045 | 103.897
8.5 | 1.357 | 0.01334 | -0.045 | 101.715
9 | 1.398 | 0.01421 | -0.045 | 98.37
9.5 | 1.432 | 0.01523 | -0.046 | 94.05
10 | 1.46 | 0.0166 | -0.046 | 87.962
10.5 | 1.425 | 0.02876 | -0.043 | 49.55
11 | 1.432 | 0.03261 | -0.043 | 43.897
11.5 | 1.433 | 0.03679 | -0.043 | 38.948
12 | 1.428 | 0.04124 | -0.042 | 34.629
12.5 | 1.416 | 0.0461 | -0.042 | 30.725
13 | 1.397 | 0.05133 | -0.042 | 27.221
13.5 | 1.369 | 0.05717 | -0.042 | 23.948
14 | 1.329 | 0.06318 | -0.041 | 21.034
14.5 | 1.28 | 0.06995 | -0.041 | 18.294
15 | 1.221 | 0.07754 | -0.041 | 15.753

## 38. Re 750k Mach 0.25 (2)
BIGFOIL.COM POLAR EXPORT
NACA45010.5
NACA45010.5 |  |  |  | Cl Max: | 1.4914 | at alpha= | 11 | deg
XFOIL ncrit=9 |  |  |  | L/D Max: | 110.798 | at alpha= | 8 | deg
Re: | 750000 |  |  | Cd Min: | 0.23662 | at alpha= | -20 | deg
Mach: | 0.25 |  |  | Cl=0 at alpha= | -3.2778 | deg
|  |  |  | @ Cl=0.1, Cd= | 0.010818
|  |  |  | @ Cl=0.4, Cd= | 0.0096535
|  |  |  | @ Cl=0.6, Cd= | 0.00788
alpha (deg) | Cl | Cd | Cm | Cl/Cd
-20 | -0.6121 | 0.23662 | 0.0348 | -2.5868
-19.5 | -0.5941 | 0.22989 | 0.0308 | -2.5843
-18.5 | -0.5606 | 0.21661 | 0.0238 | -2.5881
-18 | -0.5432 | 0.21083 | 0.0209 | -2.5765
-17.5 | -0.526 | 0.20476 | 0.0177 | -2.5689
-17 | -0.509 | 0.19859 | 0.0147 | -2.5631
-16.5 | -0.4924 | 0.19176 | 0.0114 | -2.5678
-16 | -0.4775 | 0.18484 | 0.0077 | -2.5833
-15.5 | -0.4647 | 0.1777 | 0.0042 | -2.6151
-15 | -0.4479 | 0.17149 | 0.0027 | -2.6118
-14.5 | -0.4325 | 0.1656 | 0.0005 | -2.6117
-14 | -0.4182 | 0.15936 | -0.0019 | -2.6242
-13.5 | -0.405 | 0.15239 | -0.0047 | -2.6577
-13 | -0.3975 | 0.14506 | -0.0088 | -2.7402
-12.5 | -0.3871 | 0.13773 | -0.011 | -2.8106
-12 | -0.3718 | 0.13178 | -0.0118 | -2.8214
-11.5 | -0.3584 | 0.12609 | -0.0134 | -2.8424
-11 | -0.3471 | 0.11982 | -0.0154 | -2.8968
-10.5 | -0.3377 | 0.11298 | -0.018 | -2.989
-10 | -0.3369 | 0.10531 | -0.0228 | -3.1991
-9.5 | -0.3298 | 0.09813 | -0.0239 | -3.3608
-9 | -0.3185 | 0.09285 | -0.0245 | -3.4303
-8.5 | -0.3117 | 0.08733 | -0.0257 | -3.5692
-8 | -0.3111 | 0.08165 | -0.0268 | -3.8102
-7.5 | -0.3145 | 0.07424 | -0.0331 | -4.2363
-6.5 | -0.2078 | 0.05272 | -0.0658 | -3.9416
-6 | -0.1769 | 0.04403 | -0.0686 | -4.0177
-5 | -0.1691 | 0.01666 | -0.0577 | -10.1501
-4.5 | -0.1241 | 0.0147 | -0.0549 | -8.4422
-4 | -0.0747 | 0.01329 | -0.0526 | -5.6208
-3.5 | -0.0236 | 0.01212 | -0.0508 | -1.9472
-3 | 0.0295 | 0.01156 | -0.0493 | 2.5519
-2.5 | 0.0822 | 0.01091 | -0.0478 | 7.5344
-2 | 0.1363 | 0.01063 | -0.0465 | 12.8222
-1.5 | 0.1893 | 0.01024 | -0.0451 | 18.4863
-1 | 0.2429 | 0.00995 | -0.0438 | 24.4121
-0.5 | 0.2973 | 0.00978 | -0.0428 | 30.3988
0 | 0.352 | 0.00968 | -0.0418 | 36.3636
0.5 | 0.4064 | 0.00965 | -0.0408 | 42.114
1 | 0.4618 | 0.00955 | -0.04 | 48.356
1.5 | 0.495 | 0.00788 | -0.0354 | 62.8173
2 | 0.602 | 0.00788 | -0.0451 | 76.3959
2.5 | 0.709 | 0.00814 | -0.0554 | 87.1007
3 | 0.7817 | 0.00833 | -0.0585 | 93.8415
3.5 | 0.8291 | 0.00855 | -0.0563 | 96.9708
4 | 0.8776 | 0.00874 | -0.0542 | 100.4119
4.5 | 0.9247 | 0.00906 | -0.0518 | 102.064
5 | 0.974 | 0.00926 | -0.0498 | 105.1836
5.5 | 1.0218 | 0.00959 | -0.0476 | 106.5485
6 | 1.0708 | 0.00988 | -0.0455 | 108.3806
6.5 | 1.1193 | 0.01023 | -0.0434 | 109.4135
7 | 1.1669 | 0.01064 | -0.0411 | 109.6711
7.5 | 1.2163 | 0.01098 | -0.0391 | 110.7741
8 | 1.2642 | 0.01141 | -0.0369 | 110.7975
8.5 | 1.3114 | 0.01186 | -0.0346 | 110.5734
9 | 1.357 | 0.01242 | -0.032 | 109.2593
9.5 | 1.4001 | 0.01311 | -0.0291 | 106.7963
10 | 1.4414 | 0.01389 | -0.026 | 103.7725
10.5 | 1.4745 | 0.01505 | -0.0217 | 97.9734
11 | 1.4914 | 0.01668 | -0.0151 | 89.4125
11.5 | 1.4909 | 0.01907 | -0.0069 | 78.1804
12 | 1.4841 | 0.02231 | 0 | 66.5217
12.5 | 1.4763 | 0.02657 | 0.0043 | 55.5627
13 | 1.4673 | 0.03227 | 0.0057 | 45.4695
13.5 | 1.4517 | 0.03993 | 0.0045 | 36.3561
14 | 1.4308 | 0.04878 | 0.0024 | 29.3317
14.5 | 1.4018 | 0.05861 | -0.0001 | 23.9174
15 | 1.3694 | 0.06888 | -0.0028 | 19.881
15.5 | 1.3341 | 0.07999 | -0.0061 | 16.6783
16 | 1.3124 | 0.0897 | -0.0091 | 14.631

## 39. Re 750k Mach 0.50 (1)
BIGFOIL.COM POLAR EXPORT
NACA45010.5
NACA45010.5 |  |  |  | Cl Max: | 1.428 | at alpha= | 8.5 | deg
JavaFoil+Calcfoil stall+Eppler ext transition |  |  |  | L/D Max: | 105.001 | at alpha= | 4.5 | deg
Re: | 750000 |  |  | Cd Min: | 0.00917 | at alpha= | 2 | deg
Mach: | 0.5 |  |  | Cl=0 at alpha= | -3.0577 | deg
|  |  |  | @ Cl=0.1, Cd= | 0.022639
|  |  |  | @ Cl=0.4, Cd= | 0.012498
|  |  |  | @ Cl=0.6, Cd= | 0.012653
alpha (deg) | Cl | Cd | Cm | Cl/Cd
-20 | -0.897 | 0.21376 | -0.025 | -4.198
-19.5 | -0.872 | 0.20524 | -0.025 | -4.248
-19 | -0.846 | 0.20047 | -0.025 | -4.222
-18.5 | -0.82 | 0.19459 | -0.025 | -4.216
-18 | -0.794 | 0.18836 | -0.024 | -4.216
-17.5 | -0.768 | 0.18363 | -0.024 | -4.184
-17 | -0.743 | 0.17583 | -0.024 | -4.223
-16.5 | -0.716 | 0.16919 | -0.023 | -4.23
-16 | -0.69 | 0.16439 | -0.023 | -4.196
-15.5 | -0.664 | 0.16093 | -0.023 | -4.125
-15 | -0.638 | 0.15586 | -0.023 | -4.092
-14.5 | -0.611 | 0.15015 | -0.023 | -4.069
-14 | -0.585 | 0.14628 | -0.023 | -3.998
-13.5 | -0.559 | 0.14241 | -0.023 | -3.923
-13 | -0.532 | 0.13508 | -0.022 | -3.936
-12.5 | -0.505 | 0.1312 | -0.022 | -3.852
-12 | -0.479 | 0.12447 | -0.022 | -3.849
-11.5 | -0.452 | 0.12398 | -0.021 | -3.647
-11 | -0.426 | 0.12055 | -0.021 | -3.532
-10.5 | -0.399 | 0.11791 | -0.021 | -3.386
-10 | -0.372 | 0.11132 | -0.021 | -3.345
-9.5 | -0.346 | 0.10565 | -0.021 | -3.273
-9 | -0.319 | 0.10305 | -0.021 | -3.098
-8.5 | -0.292 | 0.09592 | -0.02 | -3.048
-8 | -0.266 | 0.09363 | -0.02 | -2.837
-7.5 | -0.239 | 0.07251 | -0.019 | -3.293
-7 | -0.212 | 0.05788 | -0.019 | -3.663
-6.5 | -0.185 | 0.06442 | -0.018 | -2.874
-6 | -0.158 | 0.05107 | -0.019 | -3.101
-5.5 | -0.131 | 0.05177 | -0.018 | -2.54
-5 | -0.16 | 0.04721 | -0.017 | -3.383
-4.5 | -0.135 | 0.04245 | -0.019 | -3.185
-4 | -0.094 | 0.03907 | -0.02 | -2.407
-3.5 | -0.046 | 0.03662 | -0.022 | -1.255
-3 | 0.006 | 0.03448 | -0.024 | 0.169
-2.5 | 0.06 | 0.03202 | -0.026 | 1.876
-2 | 0.142 | 0.01279 | -0.046 | 11.101
-1.5 | 0.211 | 0.01265 | -0.046 | 16.683
-1 | 0.28 | 0.01259 | -0.046 | 22.249
-0.5 | 0.35 | 0.01252 | -0.047 | 27.942
0 | 0.418 | 0.01249 | -0.047 | 33.511
0.5 | 0.486 | 0.01196 | -0.047 | 40.687
1 | 0.554 | 0.01264 | -0.047 | 43.858
1.5 | 0.622 | 0.01266 | -0.047 | 49.135
2 | 0.689 | 0.00917 | -0.048 | 75.158
2.5 | 0.757 | 0.0095 | -0.048 | 79.656
3 | 0.823 | 0.00936 | -0.048 | 88.006
3.5 | 0.89 | 0.00976 | -0.048 | 91.117
4 | 0.955 | 0.00971 | -0.048 | 98.44
4.5 | 1.02 | 0.00972 | -0.049 | 105.001
5 | 1.085 | 0.01122 | -0.049 | 96.699
5.5 | 1.148 | 0.0118 | -0.049 | 97.246
6 | 1.209 | 0.01248 | -0.049 | 96.903
6.5 | 1.269 | 0.01326 | -0.049 | 95.688
7 | 1.326 | 0.01419 | -0.049 | 93.429
7.5 | 1.372 | 0.01535 | -0.049 | 89.354
8 | 1.407 | 0.01688 | -0.049 | 83.36
8.5 | 1.428 | 0.01902 | -0.049 | 75.093
9 | 1.426 | 0.02236 | -0.049 | 63.803
9.5 | 1.344 | 0.0424 | -0.045 | 31.703
10 | 1.273 | 0.04974 | -0.045 | 25.587
10.5 | 0.732 | 0.08008 | -0.023 | 9.139
11 | 0.756 | 0.10062 | -0.018 | 7.516
11.5 | 0.784 | 0.11638 | -0.021 | 6.734
12 | 0.811 | 0.12192 | -0.022 | 6.651
12.5 | 0.838 | 0.13004 | -0.023 | 6.444
13 | 0.865 | 0.13463 | -0.025 | 6.428
13.5 | 0.893 | 0.14112 | -0.026 | 6.327

## 40. Re 750k Mach 0.50 (2)
BIGFOIL.COM POLAR EXPORT
NACA45010.5
NACA45010.5 |  |  |  | Cl Max: | 1.5337 | at alpha= | 10 | deg
XFOIL ncrit=9 |  |  |  | L/D Max: | 102.846 | at alpha= | 6 | deg
Re: | 750000 |  |  | Cd Min: | 0.25531 | at alpha= | -20 | deg
Mach: | 0.5 |  |  | Cl=0 at alpha= | -3.4811 | deg
|  |  |  | @ Cl=0.1, Cd= | 0.013941
|  |  |  | @ Cl=0.4, Cd= | 0.010386
|  |  |  | @ Cl=0.6, Cd= | 0.0097662
alpha (deg) | Cl | Cd | Cm | Cl/Cd
-20 | -0.6583 | 0.25531 | 0.0415 | -2.5784
-19.5 | -0.6365 | 0.24772 | 0.0367 | -2.5694
-19 | -0.6152 | 0.23993 | 0.0328 | -2.5641
-18.5 | -0.5937 | 0.23295 | 0.029 | -2.5486
-18 | -0.572 | 0.22588 | 0.0251 | -2.5323
-17.5 | -0.5505 | 0.21867 | 0.0212 | -2.5175
-17 | -0.5293 | 0.21123 | 0.0174 | -2.5058
-16.5 | -0.5086 | 0.20351 | 0.013 | -2.4991
-16 | -0.4891 | 0.1962 | 0.0088 | -2.4929
-15.5 | -0.4686 | 0.18873 | 0.0064 | -2.4829
-15 | -0.4485 | 0.18216 | 0.0035 | -2.4621
-14.5 | -0.4292 | 0.17516 | 0.0005 | -2.4503
-14 | -0.4104 | 0.16787 | -0.0028 | -2.4447
-13.5 | -0.3947 | 0.16053 | -0.0069 | -2.4587
-13 | -0.3788 | 0.15316 | -0.0096 | -2.4732
-12.5 | -0.3605 | 0.14646 | -0.0109 | -2.4614
-12 | -0.3439 | 0.14006 | -0.013 | -2.4554
-11.5 | -0.3284 | 0.13342 | -0.0153 | -2.4614
-11 | -0.3173 | 0.12628 | -0.0191 | -2.5127
-10.5 | -0.3073 | 0.11948 | -0.0222 | -2.572
-10 | -0.2926 | 0.11244 | -0.0231 | -2.6023
-9.5 | -0.2775 | 0.10654 | -0.0236 | -2.6047
-9 | -0.2655 | 0.10052 | -0.0251 | -2.6413
-8.5 | -0.2565 | 0.09417 | -0.0271 | -2.7238
-8 | -0.256 | 0.08773 | -0.0304 | -2.918
-7.5 | -0.2179 | 0.07866 | -0.0397 | -2.7702
-7 | -0.1201 | 0.06707 | -0.0668 | -1.7907
-6.5 | -0.141 | 0.06138 | -0.0693 | -2.2972
-6 | -0.1372 | 0.05514 | -0.0711 | -2.4882
-5.5 | -0.1268 | 0.04899 | -0.0706 | -2.5883
-5 | -0.1037 | 0.04384 | -0.0697 | -2.3654
-4.5 | -0.0708 | 0.03929 | -0.0687 | -1.802
-4 | -0.0403 | 0.03184 | -0.0665 | -1.2657
-3.5 | -0.0014 | 0.02561 | -0.0633 | -0.054666
-3 | 0.0356 | 0.01673 | -0.0583 | 2.1279
-2.5 | 0.0925 | 0.0141 | -0.0556 | 6.5603
-1.5 | 0.2153 | 0.01149 | -0.0512 | 18.738
-1 | 0.2762 | 0.01095 | -0.0492 | 25.2237
-0.5 | 0.3364 | 0.01058 | -0.0471 | 31.7958
0 | 0.3976 | 0.01039 | -0.0453 | 38.2676
0.5 | 0.4597 | 0.01028 | -0.0437 | 44.7179
1 | 0.5214 | 0.01031 | -0.0422 | 50.5723
1.5 | 0.5834 | 0.01025 | -0.0407 | 56.9171
2 | 0.6455 | 0.00844 | -0.0397 | 76.481
2.5 | 0.78 | 0.00901 | -0.0528 | 86.5705
3 | 0.882 | 0.00932 | -0.0594 | 94.6352
3.5 | 0.9354 | 0.00961 | -0.0561 | 97.3361
4.5 | 1.0424 | 0.01032 | -0.0489 | 101.0078
5 | 1.0952 | 0.01077 | -0.045 | 101.6899
5.5 | 1.1498 | 0.01119 | -0.0412 | 102.7525
6 | 1.2033 | 0.0117 | -0.0371 | 102.8462
6.5 | 1.255 | 0.0123 | -0.0326 | 102.0325
7 | 1.3091 | 0.01285 | -0.0283 | 101.8755
7.5 | 1.3587 | 0.01356 | -0.0231 | 100.1991
8 | 1.4032 | 0.01437 | -0.0171 | 97.6479
8.5 | 1.4419 | 0.01518 | -0.0101 | 94.9868
9 | 1.4814 | 0.01622 | -0.0036 | 91.3317
9.5 | 1.5138 | 0.0178 | 0.0028 | 85.0449
10 | 1.5337 | 0.02037 | 0.009 | 75.2921
10.5 | 1.5282 | 0.02528 | 0.0134 | 60.4509
11 | 1.4943 | 0.03409 | 0.0132 | 43.834
11.5 | 1.4436 | 0.04533 | 0.0105 | 31.8465
12 | 1.3893 | 0.05664 | 0.0079 | 24.5286
12.5 | 1.339 | 0.06779 | 0.0049 | 19.7522
13 | 1.2962 | 0.07894 | 0.0014 | 16.4201
13.5 | 1.2593 | 0.09014 | -0.0026 | 13.9705
14 | 1.229 | 0.10118 | -0.0069 | 12.1467
14.5 | 1.2082 | 0.11154 | -0.011 | 10.832
15 | 1.1912 | 0.12189 | -0.0154 | 9.7727

## 41. Re 1M Mach 0.00 (1)
BIGFOIL.COM POLAR EXPORT
NACA45010.5
NACA45010.5 |  |  |  | Cl Max: | 1.475 | at alpha= | 12.5 | deg
JavaFoil+Calcfoil stall+Eppler ext transition |  |  |  | L/D Max: | 125.112 | at alpha= | 8 | deg
Re: | 1000000 |  |  | Cd Min: | 0.00864 | at alpha= | 2 | deg
Mach: | 0 |  |  | Cl=0 at alpha= | -3.0526 | deg
|  |  |  | @ Cl=0.1, Cd= | 0.011639
|  |  |  | @ Cl=0.4, Cd= | 0.01189
|  |  |  | @ Cl=0.6, Cd= | 0.0086407
alpha (deg) | Cl | Cd | Cm | Cl/Cd
-17.5 | -0.439 | 0.16498 | -0.016 | -2.66
-17 | -0.451 | 0.15733 | -0.016 | -2.864
-16.5 | -0.462 | 0.14912 | -0.016 | -3.098
-16 | -0.473 | 0.14386 | -0.016 | -3.286
-15.5 | -0.483 | 0.13693 | -0.016 | -3.526
-15 | -0.492 | 0.12935 | -0.016 | -3.803
-14.5 | -0.5 | 0.12242 | -0.016 | -4.082
-14 | -0.506 | 0.11482 | -0.016 | -4.409
-13.5 | -0.511 | 0.10794 | -0.016 | -4.737
-13 | -0.514 | 0.10142 | -0.016 | -5.072
-12.5 | -0.515 | 0.09524 | -0.016 | -5.412
-12 | -0.514 | 0.08855 | -0.016 | -5.803
-11.5 | -0.51 | 0.08366 | -0.017 | -6.095
-11 | -0.503 | 0.07846 | -0.017 | -6.409
-10.5 | -0.493 | 0.0733 | -0.017 | -6.726
-10 | -0.48 | 0.06854 | -0.017 | -6.999
-9.5 | -0.463 | 0.06449 | -0.017 | -7.184
-9 | -0.444 | 0.06012 | -0.017 | -7.378
-8.5 | -0.42 | 0.05625 | -0.018 | -7.473
-8 | -0.394 | 0.05273 | -0.018 | -7.468
-7.5 | -0.364 | 0.04953 | -0.018 | -7.343
-7 | -0.331 | 0.04644 | -0.019 | -7.123
-6.5 | -0.295 | 0.04366 | -0.019 | -6.768
-6 | -0.258 | 0.04094 | -0.02 | -6.301
-5.5 | -0.218 | 0.03848 | -0.021 | -5.67
-5 | -0.177 | 0.03616 | -0.022 | -4.885
-4.5 | -0.134 | 0.03355 | -0.024 | -3.986
-4 | -0.108 | 0.01203 | -0.039 | -9.004
-3.5 | -0.051 | 0.012 | -0.039 | -4.292
-3 | 0.006 | 0.01181 | -0.04 | 0.542
-2.5 | 0.065 | 0.01174 | -0.04 | 5.539
-2 | 0.124 | 0.01157 | -0.04 | 10.735
-1.5 | 0.184 | 0.0122 | -0.04 | 15.071
-1 | 0.244 | 0.01204 | -0.04 | 20.231
-0.5 | 0.304 | 0.0119 | -0.04 | 25.52
0 | 0.363 | 0.01194 | -0.04 | 30.424
0.5 | 0.422 | 0.01186 | -0.041 | 35.603
1 | 0.482 | 0.01182 | -0.041 | 40.741
1.5 | 0.541 | 0.00906 | -0.041 | 59.682
2 | 0.599 | 0.00864 | -0.041 | 69.401
2.5 | 0.658 | 0.00868 | -0.041 | 75.795
3 | 0.717 | 0.00891 | -0.042 | 80.469
3.5 | 0.775 | 0.00919 | -0.042 | 84.396
4 | 0.833 | 0.0095 | -0.042 | 87.752
4.5 | 0.891 | 0.00923 | -0.042 | 96.576
5 | 0.949 | 0.00955 | -0.042 | 99.381
5.5 | 1.006 | 0.01 | -0.043 | 100.676
6 | 1.063 | 0.00983 | -0.043 | 108.214
6.5 | 1.12 | 0.00974 | -0.043 | 115.043
7 | 1.176 | 0.01016 | -0.043 | 115.754
7.5 | 1.228 | 0.01022 | -0.044 | 120.204
8 | 1.279 | 0.01022 | -0.044 | 125.112
8.5 | 1.326 | 0.01165 | -0.044 | 113.827
9 | 1.371 | 0.01224 | -0.044 | 111.99
9.5 | 1.411 | 0.01293 | -0.044 | 109.159
10 | 1.447 | 0.01376 | -0.045 | 105.15
10.5 | 1.437 | 0.02173 | -0.043 | 66.141
11 | 1.451 | 0.02499 | -0.043 | 58.043
11.5 | 1.463 | 0.02801 | -0.043 | 52.216
12 | 1.471 | 0.0314 | -0.043 | 46.841
12.5 | 1.475 | 0.03509 | -0.042 | 42.019
13 | 1.474 | 0.03914 | -0.042 | 37.666
13.5 | 1.469 | 0.04347 | -0.042 | 33.799
14 | 1.457 | 0.04816 | -0.042 | 30.256
14.5 | 1.44 | 0.05311 | -0.042 | 27.121
15 | 1.42 | 0.05838 | -0.041 | 24.318
15.5 | 1.395 | 0.06394 | -0.041 | 21.816
16 | 1.367 | 0.06987 | -0.041 | 19.558
16.5 | 1.335 | 0.07608 | -0.041 | 17.548
17 | 1.301 | 0.08268 | -0.041 | 15.732
17.5 | 1.264 | 0.08965 | -0.041 | 14.1

## 42. Re 1M Mach 0.00 (2)
BIGFOIL.COM POLAR EXPORT
NACA45010.5
NACA45010.5 |  |  |  | Cl Max: | 1.5264 | at alpha= | 14 | deg
XFOIL ncrit=9 |  |  |  | L/D Max: | 124.202 | at alpha= | 8 | deg
Re: | 1000000 |  |  | Cd Min: | 0.23106 | at alpha= | -20 | deg
Mach: | 0 |  |  | Cl=0 at alpha= | -3.2485 | deg
|  |  |  | @ Cl=0.1, Cd= | 0.0095024
|  |  |  | @ Cl=0.4, Cd= | 0.0087009
|  |  |  | @ Cl=0.6, Cd= | 0.0070181
alpha (deg) | Cl | Cd | Cm | Cl/Cd
-20 | -0.6066 | 0.23106 | 0.0337 | -2.6253
-19.5 | -0.5902 | 0.22561 | 0.0306 | -2.616
-19 | -0.5736 | 0.22022 | 0.0275 | -2.6047
-18.5 | -0.5571 | 0.21445 | 0.0243 | -2.5978
-18 | -0.5407 | 0.20834 | 0.0211 | -2.5953
-17.5 | -0.5247 | 0.20163 | 0.0179 | -2.6023
-17 | -0.5115 | 0.19407 | 0.0137 | -2.6356
-16.5 | -0.4975 | 0.18724 | 0.0113 | -2.657
-16 | -0.4823 | 0.18148 | 0.009 | -2.6576
-15.5 | -0.467 | 0.17585 | 0.0066 | -2.6557
-15 | -0.4524 | 0.16993 | 0.0041 | -2.6623
-14.5 | -0.4393 | 0.16313 | 0.0014 | -2.6929
-14 | -0.4316 | 0.15496 | -0.0028 | -2.7852
-13.5 | -0.4213 | 0.14758 | -0.0049 | -2.8547
-13 | -0.4073 | 0.14187 | -0.0063 | -2.8709
-12.5 | -0.3945 | 0.13609 | -0.0082 | -2.8988
-12 | -0.3826 | 0.13001 | -0.0103 | -2.9429
-10 | -0.3585 | 0.10037 | -0.0216 | -3.5718
-9.5 | -0.3454 | 0.09571 | -0.0222 | -3.6088
-9 | -0.3382 | 0.09007 | -0.024 | -3.7549
-7 | -0.3663 | 0.01655 | -0.059 | -22.1329
-6.5 | -0.3143 | 0.01453 | -0.0583 | -21.6311
-6 | -0.2693 | 0.01282 | -0.0561 | -21.0062
-5.5 | -0.2221 | 0.01221 | -0.054 | -18.19
-5 | -0.1744 | 0.0116 | -0.052 | -15.0345
-4.5 | -0.1269 | 0.01074 | -0.0501 | -11.8156
-4 | -0.0766 | 0.01054 | -0.0488 | -7.2676
-3.5 | -0.0252 | 0.01035 | -0.0476 | -2.4348
-3 | 0.0249 | 0.00983 | -0.0462 | 2.5331
-2.5 | 0.0768 | 0.0096 | -0.0452 | 8
-2 | 0.1291 | 0.00938 | -0.0442 | 13.7633
-1.5 | 0.1814 | 0.00916 | -0.0433 | 19.8035
-1 | 0.2343 | 0.00902 | -0.0424 | 25.9756
0 | 0.341 | 0.00885 | -0.041 | 38.5311
0.5 | 0.3946 | 0.00879 | -0.0404 | 44.8919
1.5 | 0.4855 | 0.00729 | -0.0364 | 66.5981
2 | 0.5629 | 0.00689 | -0.0406 | 81.6981
2.5 | 0.6527 | 0.0072 | -0.0479 | 90.6528
3 | 0.7393 | 0.0074 | -0.0545 | 99.9054
3.5 | 0.8102 | 0.00758 | -0.058 | 106.8865
4 | 0.857 | 0.00773 | -0.0561 | 110.8668
4.5 | 0.9033 | 0.00794 | -0.0542 | 113.7657
5 | 0.9499 | 0.00816 | -0.0524 | 116.4093
5.5 | 0.9967 | 0.00839 | -0.0506 | 118.7962
6 | 1.0429 | 0.00868 | -0.0488 | 120.1498
6.5 | 1.0902 | 0.00891 | -0.0471 | 122.3569
7 | 1.1364 | 0.00925 | -0.0454 | 122.8541
7.5 | 1.1832 | 0.00956 | -0.0437 | 123.7657
8 | 1.2296 | 0.0099 | -0.0421 | 124.202
8.5 | 1.2746 | 0.01035 | -0.0403 | 123.1498
9 | 1.319 | 0.01085 | -0.0385 | 121.5668
9.5 | 1.3627 | 0.01138 | -0.0366 | 119.7452
10 | 1.4041 | 0.01205 | -0.0344 | 116.5228
10.5 | 1.441 | 0.01299 | -0.0316 | 110.9315
11 | 1.4707 | 0.0143 | -0.0278 | 102.8462
11.5 | 1.4905 | 0.01602 | -0.0226 | 93.04
12 | 1.4973 | 0.01785 | -0.0153 | 83.8824
12.5 | 1.5055 | 0.01978 | -0.0091 | 76.1122
13 | 1.5154 | 0.02196 | -0.0043 | 69.0073
13.5 | 1.5225 | 0.02477 | -0.0006 | 61.4655
14 | 1.5264 | 0.02849 | 0.0016 | 53.5767
14.5 | 1.5256 | 0.03349 | 0.0022 | 45.5539
15 | 1.5192 | 0.03988 | 0.0012 | 38.0943
15.5 | 1.5072 | 0.04744 | -0.0005 | 31.7707
16 | 1.4824 | 0.05677 | -0.0029 | 26.1124
16.5 | 1.4519 | 0.06696 | -0.0057 | 21.6831
17 | 1.4164 | 0.07814 | -0.0089 | 18.1264
17.5 | 1.3925 | 0.08805 | -0.0119 | 15.8149
18 | 1.3713 | 0.09774 | -0.015 | 14.0301
18.5 | 1.3504 | 0.1076 | -0.0184 | 12.5502
19 | 1.3302 | 0.11758 | -0.0221 | 11.3131

## 43. Re 1M Mach 0.10 (1)
BIGFOIL.COM POLAR EXPORT
NACA45010.5
NACA45010.5 |  |  |  | Cl Max: | 1.469 | at alpha= | 12.5 | deg
JavaFoil+Calcfoil stall+Eppler ext transition |  |  |  | L/D Max: | 119.665 | at alpha= | 7.5 | deg
Re: | 1000000 |  |  | Cd Min: | 0.00866 | at alpha= | 2 | deg
Mach: | 0.1 |  |  | Cl=0 at alpha= | -3.0517 | deg
|  |  |  | @ Cl=0.1, Cd= | 0.011686
|  |  |  | @ Cl=0.4, Cd= | 0.011909
|  |  |  | @ Cl=0.6, Cd= | 0.0086746
alpha (deg) | Cl | Cd | Cm | Cl/Cd
-17 | -0.408 | 0.16244 | -0.017 | -2.511
-16.5 | -0.422 | 0.15535 | -0.016 | -2.715
-16 | -0.435 | 0.14672 | -0.016 | -2.964
-15.5 | -0.448 | 0.13804 | -0.016 | -3.242
-15 | -0.459 | 0.13197 | -0.016 | -3.48
-14.5 | -0.47 | 0.12552 | -0.016 | -3.745
-14 | -0.479 | 0.11637 | -0.016 | -4.119
-13.5 | -0.487 | 0.11064 | -0.016 | -4.402
-13 | -0.493 | 0.10311 | -0.016 | -4.78
-12.5 | -0.497 | 0.09663 | -0.016 | -5.14
-12 | -0.498 | 0.09078 | -0.016 | -5.484
-11.5 | -0.496 | 0.08445 | -0.016 | -5.876
-11 | -0.492 | 0.07906 | -0.016 | -6.219
-10.5 | -0.484 | 0.07412 | -0.017 | -6.528
-10 | -0.473 | 0.06918 | -0.017 | -6.833
-9.5 | -0.458 | 0.06492 | -0.017 | -7.056
-9 | -0.44 | 0.06062 | -0.017 | -7.254
-8.5 | -0.418 | 0.05679 | -0.018 | -7.359
-8 | -0.392 | 0.0533 | -0.018 | -7.357
-7.5 | -0.363 | 0.0499 | -0.018 | -7.269
-7 | -0.33 | 0.04683 | -0.019 | -7.055
-6.5 | -0.296 | 0.04386 | -0.019 | -6.74
-6 | -0.258 | 0.04119 | -0.02 | -6.27
-5.5 | -0.219 | 0.03873 | -0.021 | -5.644
-5 | -0.177 | 0.03647 | -0.022 | -4.854
-4.5 | -0.134 | 0.03394 | -0.023 | -3.948
-4 | -0.109 | 0.01209 | -0.039 | -8.998
-3.5 | -0.052 | 0.01201 | -0.04 | -4.306
-3 | 0.006 | 0.01187 | -0.04 | 0.541
-2.5 | 0.065 | 0.01175 | -0.04 | 5.561
-2 | 0.125 | 0.01164 | -0.04 | 10.728
-1.5 | 0.185 | 0.01156 | -0.04 | 15.977
-1 | 0.245 | 0.01205 | -0.04 | 20.314
-0.5 | 0.305 | 0.01196 | -0.041 | 25.515
0 | 0.365 | 0.01195 | -0.041 | 30.545
0.5 | 0.425 | 0.01188 | -0.041 | 35.74
1 | 0.484 | 0.01184 | -0.041 | 40.887
1.5 | 0.543 | 0.00909 | -0.041 | 59.757
2 | 0.602 | 0.00866 | -0.041 | 69.579
2.5 | 0.661 | 0.00871 | -0.042 | 75.976
3 | 0.72 | 0.00897 | -0.042 | 80.289
3.5 | 0.779 | 0.00921 | -0.042 | 84.547
4 | 0.837 | 0.00953 | -0.042 | 87.893
4.5 | 0.896 | 0.00928 | -0.042 | 96.498
5 | 0.954 | 0.00961 | -0.043 | 99.271
5.5 | 1.011 | 0.01006 | -0.043 | 100.515
6 | 1.068 | 0.0099 | -0.043 | 107.942
6.5 | 1.125 | 0.0098 | -0.043 | 114.766
7 | 1.181 | 0.01024 | -0.044 | 115.304
7.5 | 1.234 | 0.01031 | -0.044 | 119.665
8 | 1.284 | 0.01123 | -0.044 | 114.392
8.5 | 1.332 | 0.01176 | -0.044 | 113.233
9 | 1.376 | 0.01237 | -0.044 | 111.22
9.5 | 1.416 | 0.01309 | -0.045 | 108.18
10 | 1.451 | 0.01397 | -0.045 | 103.863
10.5 | 1.436 | 0.02263 | -0.043 | 63.476
11 | 1.45 | 0.02578 | -0.043 | 56.227
11.5 | 1.461 | 0.02885 | -0.043 | 50.625
12 | 1.467 | 0.03236 | -0.043 | 45.342
12.5 | 1.469 | 0.03617 | -0.042 | 40.616
13 | 1.466 | 0.04038 | -0.042 | 36.316
13.5 | 1.459 | 0.04487 | -0.042 | 32.512
14 | 1.443 | 0.04971 | -0.042 | 29.037
14.5 | 1.423 | 0.05486 | -0.042 | 25.946
15 | 1.399 | 0.06037 | -0.041 | 23.168
15.5 | 1.37 | 0.06611 | -0.041 | 20.718
16 | 1.337 | 0.07227 | -0.041 | 18.496
16.5 | 1.3 | 0.07882 | -0.041 | 16.499
17 | 1.262 | 0.08554 | -0.041 | 14.747
17.5 | 1.219 | 0.09321 | -0.041 | 13.081

## 44. Re 1M Mach 0.10 (2)
BIGFOIL.COM POLAR EXPORT
NACA45010.5
NACA45010.5 |  |  |  | Cl Max: | 1.5215 | at alpha= | 14 | deg
XFOIL ncrit=9 |  |  |  | L/D Max: | 123.784 | at alpha= | 8 | deg
Re: | 1000000 |  |  | Cd Min: | 0.12232 | at alpha= | 19 | deg
Mach: | 0.1 |  |  | Cl=0 at alpha= | -3.2475 | deg
|  |  |  | @ Cl=0.1, Cd= | 0.0096046
|  |  |  | @ Cl=0.4, Cd= | 0.0088088
|  |  |  | @ Cl=0.6, Cd= | 0.0070321
alpha (deg) | Cl | Cd | Cm | Cl/Cd
-6.5 | -0.3153 | 0.0151 | -0.0592 | -20.8808
-6 | -0.271 | 0.01315 | -0.0568 | -20.6084
-5.5 | -0.2238 | 0.01251 | -0.0546 | -17.8897
-5 | -0.1759 | 0.0118 | -0.0525 | -14.9068
-4.5 | -0.1279 | 0.01093 | -0.0506 | -11.7017
-4 | -0.0772 | 0.01063 | -0.0492 | -7.2625
-3.5 | -0.0255 | 0.01042 | -0.048 | -2.4472
-3 | 0.025 | 0.00989 | -0.0466 | 2.5278
-2.5 | 0.0778 | 0.00975 | -0.0456 | 7.9795
-2 | 0.1297 | 0.00941 | -0.0445 | 13.7832
-1.5 | 0.1824 | 0.00918 | -0.0435 | 19.8693
-1 | 0.2357 | 0.00905 | -0.0426 | 26.0442
-0.5 | 0.2892 | 0.00898 | -0.0419 | 32.2049
0 | 0.3429 | 0.00888 | -0.0412 | 38.6149
0.5 | 0.3968 | 0.00881 | -0.0405 | 45.0397
1 | 0.4503 | 0.00879 | -0.0398 | 51.2287
1.5 | 0.4894 | 0.00738 | -0.0368 | 66.3144
2 | 0.5646 | 0.0069 | -0.0404 | 81.8261
2.5 | 0.6557 | 0.00724 | -0.0478 | 90.5663
3 | 0.7429 | 0.00743 | -0.0545 | 99.9865
3.5 | 0.8149 | 0.0076 | -0.0581 | 107.2237
4 | 0.8617 | 0.00778 | -0.0562 | 110.7584
4.5 | 0.9085 | 0.00797 | -0.0543 | 113.99
5 | 0.9551 | 0.00822 | -0.0523 | 116.1922
5.5 | 1.0025 | 0.00843 | -0.0505 | 118.9205
6 | 1.0485 | 0.00875 | -0.0486 | 119.8286
6.5 | 1.0965 | 0.00897 | -0.0469 | 122.2408
7 | 1.1432 | 0.0093 | -0.0451 | 122.9247
7.5 | 1.1898 | 0.00965 | -0.0433 | 123.2953
8 | 1.2366 | 0.00999 | -0.0417 | 123.7838
8.5 | 1.2818 | 0.01046 | -0.0398 | 122.543
9 | 1.3269 | 0.01094 | -0.0379 | 121.2888
9.5 | 1.3708 | 0.01149 | -0.0359 | 119.3037
10 | 1.4115 | 0.01223 | -0.0334 | 115.4129
10.5 | 1.4476 | 0.01323 | -0.0304 | 109.418
11 | 1.4756 | 0.01463 | -0.0262 | 100.8612
11.5 | 1.4921 | 0.01643 | -0.0203 | 90.8156
12 | 1.4974 | 0.01829 | -0.0128 | 81.8699
12.5 | 1.5055 | 0.02035 | -0.0068 | 73.9803
13 | 1.5133 | 0.02282 | -0.0022 | 66.3146
13.5 | 1.519 | 0.02601 | 0.001 | 58.4006
14 | 1.5215 | 0.03022 | 0.0026 | 50.3475
14.5 | 1.5157 | 0.03618 | 0.0024 | 41.8933
15 | 1.507 | 0.04318 | 0.001 | 34.9004
15.5 | 1.49 | 0.05151 | -0.0011 | 28.9264
16 | 1.4615 | 0.06134 | -0.0036 | 23.8262
16.5 | 1.4302 | 0.07173 | -0.0065 | 19.9387
17 | 1.3945 | 0.08308 | -0.0099 | 16.785
17.5 | 1.3714 | 0.09297 | -0.013 | 14.751
18 | 1.3513 | 0.10266 | -0.0162 | 13.1629
18.5 | 1.3316 | 0.11245 | -0.0196 | 11.8417
19 | 1.3131 | 0.12232 | -0.0234 | 10.735

## 45. Re 1M Mach 0.25 (1)
BIGFOIL.COM POLAR EXPORT
NACA45010.5
NACA45010.5 |  |  |  | Cl Max: | 1.467 | at alpha= | 10 | deg
JavaFoil+Calcfoil stall+Eppler ext transition |  |  |  | L/D Max: | 123.914 | at alpha= | 7 | deg
Re: | 1000000 |  |  | Cd Min: | 0.00886 | at alpha= | 2 | deg
Mach: | 0.25 |  |  | Cl=0 at alpha= | -3.0583 | deg
|  |  |  | @ Cl=0.1, Cd= | 0.011902
|  |  |  | @ Cl=0.4, Cd= | 0.012124
|  |  |  | @ Cl=0.6, Cd= | 0.0096667
alpha (deg) | Cl | Cd | Cm | Cl/Cd
-14.5 | -0.171 | 0.13438 | -0.017 | -1.273
-14 | -0.221 | 0.12879 | -0.017 | -1.714
-13.5 | -0.262 | 0.12301 | -0.017 | -2.128
-13 | -0.297 | 0.11605 | -0.017 | -2.562
-12.5 | -0.329 | 0.10795 | -0.017 | -3.043
-12 | -0.355 | 0.1005 | -0.016 | -3.533
-11.5 | -0.377 | 0.09433 | -0.016 | -3.998
-11 | -0.394 | 0.08785 | -0.016 | -4.485
-10.5 | -0.405 | 0.0826 | -0.016 | -4.909
-10 | -0.411 | 0.0761 | -0.016 | -5.406
-9.5 | -0.412 | 0.0696 | -0.016 | -5.914
-9 | -0.406 | 0.06466 | -0.017 | -6.279
-8.5 | -0.394 | 0.05982 | -0.017 | -6.594
-8 | -0.377 | 0.05563 | -0.017 | -6.775
-7.5 | -0.354 | 0.05197 | -0.018 | -6.803
-7 | -0.326 | 0.04851 | -0.018 | -6.714
-6.5 | -0.294 | 0.04535 | -0.019 | -6.483
-6 | -0.259 | 0.04252 | -0.02 | -6.085
-5.5 | -0.22 | 0.04002 | -0.02 | -5.502
-5 | -0.179 | 0.03764 | -0.021 | -4.759
-4.5 | -0.136 | 0.03553 | -0.023 | -3.822
-4 | -0.091 | 0.03325 | -0.025 | -2.727
-3.5 | -0.053 | 0.01219 | -0.041 | -4.341
-3 | 0.007 | 0.01213 | -0.041 | 0.543
-2.5 | 0.067 | 0.01194 | -0.041 | 5.612
-2 | 0.128 | 0.01187 | -0.041 | 10.794
-1.5 | 0.19 | 0.01172 | -0.041 | 16.183
-1 | 0.251 | 0.01231 | -0.041 | 20.424
-0.5 | 0.313 | 0.01215 | -0.042 | 25.788
0 | 0.375 | 0.01214 | -0.042 | 30.888
0.5 | 0.436 | 0.0121 | -0.042 | 36.043
1 | 0.497 | 0.0121 | -0.042 | 41.065
1.5 | 0.558 | 0.01145 | -0.042 | 48.744
2 | 0.619 | 0.00886 | -0.043 | 69.856
2.5 | 0.679 | 0.00896 | -0.043 | 75.83
3 | 0.74 | 0.0092 | -0.043 | 80.425
3.5 | 0.8 | 0.00952 | -0.043 | 84.011
4 | 0.86 | 0.00923 | -0.043 | 93.114
4.5 | 0.919 | 0.00957 | -0.044 | 96.054
5 | 0.979 | 0.0094 | -0.044 | 104.11
5.5 | 1.038 | 0.0098 | -0.044 | 105.874
6 | 1.096 | 0.00971 | -0.044 | 112.839
6.5 | 1.154 | 0.00975 | -0.045 | 118.315
7 | 1.211 | 0.00977 | -0.045 | 123.914
7.5 | 1.264 | 0.01125 | -0.045 | 112.3
8 | 1.314 | 0.0118 | -0.045 | 111.355
8.5 | 1.36 | 0.01241 | -0.045 | 109.556
9 | 1.402 | 0.01317 | -0.046 | 106.443
9.5 | 1.437 | 0.01407 | -0.046 | 102.138
10 | 1.467 | 0.01525 | -0.046 | 96.193
10.5 | 1.434 | 0.02649 | -0.044 | 54.127
11 | 1.44 | 0.0301 | -0.043 | 47.855
11.5 | 1.441 | 0.03405 | -0.043 | 42.332
12 | 1.436 | 0.03828 | -0.043 | 37.509
12.5 | 1.424 | 0.04295 | -0.043 | 33.148
13 | 1.404 | 0.048 | -0.042 | 29.256
13.5 | 1.375 | 0.05363 | -0.042 | 25.645
14 | 1.335 | 0.05942 | -0.042 | 22.464
14.5 | 1.285 | 0.06593 | -0.042 | 19.49
15 | 1.226 | 0.07321 | -0.041 | 16.752

## 46. Re 1M Mach 0.25 (2)
BIGFOIL.COM POLAR EXPORT
NACA45010.5
NACA45010.5 |  |  |  | Cl Max: | 1.4983 | at alpha= | 12.5 | deg
XFOIL ncrit=9 |  |  |  | L/D Max: | 122.443 | at alpha= | 7.5 | deg
Re: | 1000000 |  |  | Cd Min: | 0.23548 | at alpha= | -20 | deg
Mach: | 0.25 |  |  | Cl=0 at alpha= | -3.2386 | deg
|  |  |  | @ Cl=0.1, Cd= | 0.0098374
|  |  |  | @ Cl=0.4, Cd= | 0.0089611
|  |  |  | @ Cl=0.6, Cd= | 0.0070896
alpha (deg) | Cl | Cd | Cm | Cl/Cd
-20 | -0.6159 | 0.23548 | 0.0353 | -2.6155
-19.5 | -0.5984 | 0.22977 | 0.032 | -2.6043
-19 | -0.5807 | 0.22405 | 0.0287 | -2.5918
-18.5 | -0.5632 | 0.21801 | 0.0253 | -2.5834
-18 | -0.5457 | 0.21166 | 0.022 | -2.5782
-17.5 | -0.5284 | 0.20473 | 0.0185 | -2.581
-17 | -0.5134 | 0.19732 | 0.0143 | -2.6019
-16.5 | -0.498 | 0.19039 | 0.0118 | -2.6157
-16 | -0.4817 | 0.18448 | 0.0093 | -2.6111
-15.5 | -0.4654 | 0.17865 | 0.0067 | -2.6051
-15 | -0.4496 | 0.17251 | 0.0041 | -2.6062
-14.5 | -0.4355 | 0.16522 | 0.001 | -2.6359
-14 | -0.4253 | 0.1577 | -0.0028 | -2.6969
-13.5 | -0.4132 | 0.15041 | -0.0049 | -2.7472
-13 | -0.3987 | 0.14455 | -0.0064 | -2.7582
-12.5 | -0.3849 | 0.13863 | -0.0084 | -2.7765
-12 | -0.3722 | 0.13243 | -0.0106 | -2.8105
-11.5 | -0.3609 | 0.12569 | -0.0129 | -2.8714
-11 | -0.357 | 0.11748 | -0.0174 | -3.0388
-10.5 | -0.3494 | 0.11038 | -0.0202 | -3.1654
-10 | -0.3395 | 0.10375 | -0.021 | -3.2723
-9.5 | -0.3267 | 0.09867 | -0.0219 | -3.311
-9 | -0.3182 | 0.09289 | -0.0236 | -3.4256
-8.5 | -0.314 | 0.08667 | -0.0255 | -3.6229
-8 | -0.3296 | 0.07878 | -0.0296 | -4.1838
-7.5 | -0.3024 | 0.06729 | -0.0461 | -4.494
-7 | -0.2361 | 0.05672 | -0.064 | -4.1626
-6.5 | -0.2022 | 0.05103 | -0.0681 | -3.9624
-5.5 | -0.2295 | 0.01504 | -0.0581 | -15.2593
-5 | -0.1823 | 0.01359 | -0.0555 | -13.4143
-4.5 | -0.1324 | 0.0123 | -0.0533 | -10.7642
-4 | -0.0815 | 0.01122 | -0.0514 | -7.2638
-3.5 | -0.0275 | 0.01088 | -0.05 | -2.5276
-3 | 0.0251 | 0.01022 | -0.0484 | 2.456
-2.5 | 0.0797 | 0.00997 | -0.0472 | 7.994
-2 | 0.1333 | 0.00962 | -0.0459 | 13.8565
-1 | 0.2432 | 0.00926 | -0.0439 | 26.2635
-0.5 | 0.2983 | 0.0091 | -0.0429 | 32.7802
0 | 0.3535 | 0.00902 | -0.042 | 39.1907
0.5 | 0.4088 | 0.00895 | -0.0412 | 45.676
1 | 0.4645 | 0.0089 | -0.0405 | 52.191
1.5 | 0.5179 | 0.00873 | -0.0395 | 59.3242
2 | 0.5776 | 0.00701 | -0.0399 | 82.3966
2.5 | 0.6733 | 0.00735 | -0.0478 | 91.6054
3 | 0.7625 | 0.00764 | -0.0544 | 99.8037
3.5 | 0.8403 | 0.00778 | -0.0585 | 108.0077
4 | 0.8882 | 0.00799 | -0.0563 | 111.164
4.5 | 0.9366 | 0.0082 | -0.0542 | 114.2195
5 | 0.985 | 0.00845 | -0.052 | 116.568
5.5 | 1.033 | 0.00874 | -0.0498 | 118.1922
6 | 1.0822 | 0.009 | -0.0478 | 120.2444
6.5 | 1.1301 | 0.00936 | -0.0455 | 120.7372
7 | 1.1795 | 0.00966 | -0.0435 | 122.1014
7.5 | 1.2281 | 0.01003 | -0.0413 | 122.4427
8 | 1.2762 | 0.01044 | -0.0391 | 122.2414
8.5 | 1.3235 | 0.01093 | -0.0368 | 121.0887
9 | 1.3692 | 0.01151 | -0.0342 | 118.9574
9.5 | 1.4127 | 0.01221 | -0.0314 | 115.7002
10.5 | 1.4828 | 0.01445 | -0.0233 | 102.6159
11 | 1.4939 | 0.01635 | -0.0158 | 91.37
11.5 | 1.4949 | 0.0186 | -0.0075 | 80.371
12.5 | 1.4983 | 0.02478 | 0.0031 | 60.4641
13 | 1.498 | 0.0294 | 0.005 | 50.9524
13.5 | 1.4871 | 0.0362 | 0.0046 | 41.0801
14 | 1.4748 | 0.04396 | 0.0029 | 33.5487
14.5 | 1.4481 | 0.05354 | 0.0005 | 27.0471
15 | 1.4139 | 0.06395 | -0.0021 | 22.1095
15.5 | 1.3865 | 0.07378 | -0.0047 | 18.7924
16 | 1.3587 | 0.084 | -0.0077 | 16.175
16.5 | 1.3344 | 0.09407 | -0.0109 | 14.1852
17 | 1.3072 | 0.10487 | -0.0146 | 12.465
17.5 | 1.2829 | 0.11555 | -0.0186 | 11.1026

## 47. Re 1M Mach 0.50 (1)
BIGFOIL.COM POLAR EXPORT
NACA45010.5
NACA45010.5 |  |  |  | Cl Max: | 1.438 | at alpha= | 8.5 | deg
JavaFoil+Calcfoil stall+Eppler ext transition |  |  |  | L/D Max: | 114.389 | at alpha= | 5 | deg
Re: | 1000000 |  |  | Cd Min: | 0.0089 | at alpha= | 2.5 | deg
Mach: | 0.5 |  |  | Cl=0 at alpha= | -3.0577 | deg
|  |  |  | @ Cl=0.1, Cd= | 0.020529
|  |  |  | @ Cl=0.4, Cd= | 0.011822
|  |  |  | @ Cl=0.6, Cd= | 0.011907
alpha (deg) | Cl | Cd | Cm | Cl/Cd
-20 | -0.897 | 0.19887 | -0.025 | -4.512
-19.5 | -0.872 | 0.19559 | -0.025 | -4.458
-19 | -0.847 | 0.19082 | -0.025 | -4.436
-18.5 | -0.82 | 0.18322 | -0.025 | -4.478
-18 | -0.794 | 0.17461 | -0.024 | -4.547
-17.5 | -0.768 | 0.16991 | -0.024 | -4.522
-17 | -0.743 | 0.1667 | -0.024 | -4.455
-16.5 | -0.716 | 0.15999 | -0.023 | -4.473
-16 | -0.69 | 0.15538 | -0.023 | -4.44
-15.5 | -0.664 | 0.15168 | -0.023 | -4.377
-15 | -0.638 | 0.14689 | -0.023 | -4.343
-14.5 | -0.611 | 0.1407 | -0.023 | -4.343
-14 | -0.585 | 0.13688 | -0.023 | -4.273
-13.5 | -0.559 | 0.13305 | -0.023 | -4.199
-13 | -0.532 | 0.12919 | -0.022 | -4.116
-12.5 | -0.505 | 0.12212 | -0.022 | -4.139
-12 | -0.479 | 0.11849 | -0.022 | -4.044
-11.5 | -0.452 | 0.11371 | -0.021 | -3.977
-11 | -0.426 | 0.11321 | -0.021 | -3.761
-10.5 | -0.399 | 0.1106 | -0.021 | -3.611
-10 | -0.372 | 0.10265 | -0.021 | -3.628
-9.5 | -0.346 | 0.09788 | -0.021 | -3.534
-9 | -0.319 | 0.09533 | -0.021 | -3.349
-8.5 | -0.292 | 0.0713 | -0.02 | -4.101
-8 | -0.266 | 0.06063 | -0.02 | -4.382
-7.5 | -0.239 | 0.07001 | -0.019 | -3.411
-7 | -0.212 | 0.05642 | -0.019 | -3.758
-6.5 | -0.185 | 0.06153 | -0.019 | -3.009
-6 | -0.158 | 0.05 | -0.019 | -3.168
-5.5 | -0.131 | 0.04977 | -0.018 | -2.642
-5 | -0.16 | 0.04584 | -0.018 | -3.485
-4.5 | -0.135 | 0.04164 | -0.019 | -3.249
-4 | -0.094 | 0.03803 | -0.021 | -2.476
-3.5 | -0.046 | 0.03551 | -0.023 | -1.297
-3 | 0.006 | 0.03303 | -0.025 | 0.177
-2.5 | 0.061 | 0.02829 | -0.031 | 2.159
-2 | 0.142 | 0.01217 | -0.046 | 11.671
-1.5 | 0.211 | 0.01199 | -0.046 | 17.594
-1 | 0.28 | 0.01188 | -0.046 | 23.593
-0.5 | 0.35 | 0.0118 | -0.047 | 29.637
0 | 0.418 | 0.01183 | -0.047 | 35.377
0.5 | 0.487 | 0.01247 | -0.047 | 39.019
1 | 0.554 | 0.0119 | -0.047 | 46.575
1.5 | 0.622 | 0.01191 | -0.047 | 52.254
2 | 0.69 | 0.00913 | -0.048 | 75.516
2.5 | 0.757 | 0.0089 | -0.048 | 85.038
3 | 0.824 | 0.00922 | -0.048 | 89.304
3.5 | 0.89 | 0.00912 | -0.048 | 97.638
4 | 0.956 | 0.00951 | -0.048 | 100.469
4.5 | 1.021 | 0.00948 | -0.049 | 107.695
5 | 1.086 | 0.00949 | -0.049 | 114.389
5.5 | 1.149 | 0.01099 | -0.049 | 104.535
6 | 1.211 | 0.01162 | -0.049 | 104.275
6.5 | 1.272 | 0.01233 | -0.05 | 103.184
7 | 1.33 | 0.01316 | -0.05 | 101.046
7.5 | 1.377 | 0.01419 | -0.05 | 97.078
8 | 1.415 | 0.01552 | -0.05 | 91.176
8.5 | 1.438 | 0.01739 | -0.05 | 82.709
9 | 1.438 | 0.02023 | -0.049 | 71.112
9.5 | 1.351 | 0.03976 | -0.046 | 33.971
10 | 1.278 | 0.04691 | -0.045 | 27.239
10.5 | 0.804 | 0.05643 | -0.044 | 14.254
11 | 0.756 | 0.09649 | -0.019 | 7.839
11.5 | 0.784 | 0.08905 | -0.021 | 8.802
12 | 0.811 | 0.11485 | -0.022 | 7.061
12.5 | 0.838 | 0.12209 | -0.023 | 6.865
13 | 0.865 | 0.12788 | -0.025 | 6.768
13.5 | 0.893 | 0.13138 | -0.026 | 6.796

## 48. Re 1M Mach 0.50 (2)
BIGFOIL.COM POLAR EXPORT
NACA45010.5
NACA45010.5 |  |  |  | Cl Max: | 1.5558 | at alpha= | 10 | deg
XFOIL ncrit=9 |  |  |  | L/D Max: | 115.133 | at alpha= | 5.5 | deg
Re: | 1000000 |  |  | Cd Min: | 0.25517 | at alpha= | -20 | deg
Mach: | 0.5 |  |  | Cl=0 at alpha= | -3.3848 | deg
|  |  |  | @ Cl=0.1, Cd= | 0.011789
|  |  |  | @ Cl=0.4, Cd= | 0.0095906
|  |  |  | @ Cl=0.6, Cd= | 0.009025
alpha (deg) | Cl | Cd | Cm | Cl/Cd
-20 | -0.6612 | 0.25517 | 0.0424 | -2.5912
-19.5 | -0.6394 | 0.24816 | 0.0382 | -2.5766
-19 | -0.6175 | 0.24094 | 0.034 | -2.5629
-18.5 | -0.5956 | 0.23356 | 0.0298 | -2.5501
-18 | -0.5734 | 0.22564 | 0.0255 | -2.5412
-17.5 | -0.5522 | 0.21807 | 0.0213 | -2.5322
-17 | -0.5322 | 0.2104 | 0.0169 | -2.5295
-16.5 | -0.5115 | 0.2031 | 0.0141 | -2.5185
-16 | -0.4908 | 0.1963 | 0.0108 | -2.5003
-15.5 | -0.4703 | 0.18938 | 0.0075 | -2.4834
-15 | -0.4504 | 0.18213 | 0.0042 | -2.473
-14.5 | -0.4324 | 0.17432 | 0.0001 | -2.4805
-14 | -0.4158 | 0.16695 | -0.0036 | -2.4906
-13.5 | -0.3969 | 0.15988 | -0.0052 | -2.4825
-13 | -0.3791 | 0.15338 | -0.0075 | -2.4716
-12.5 | -0.362 | 0.14672 | -0.01 | -2.4673
-12 | -0.346 | 0.13977 | -0.0126 | -2.4755
-11.5 | -0.3344 | 0.13222 | -0.0165 | -2.5291
-11 | -0.3219 | 0.12494 | -0.0189 | -2.5764
-10.5 | -0.3058 | 0.1186 | -0.0198 | -2.5784
-10 | -0.2916 | 0.11246 | -0.0215 | -2.5929
-9.5 | -0.2786 | 0.10627 | -0.0232 | -2.6216
-9 | -0.2696 | 0.09931 | -0.0261 | -2.7147
-8.5 | -0.2656 | 0.09248 | -0.0291 | -2.872
-8 | -0.2438 | 0.0844 | -0.0359 | -2.8886
-7.5 | -0.1266 | 0.07192 | -0.0656 | -1.7603
-7 | -0.1349 | 0.0665 | -0.0665 | -2.0286
-6.5 | -0.1497 | 0.06018 | -0.0692 | -2.4875
-6 | -0.1435 | 0.05384 | -0.0707 | -2.6653
-5.5 | -0.1324 | 0.04753 | -0.0708 | -2.7856
-5 | -0.1072 | 0.04269 | -0.0699 | -2.5111
-4.5 | -0.0794 | 0.03607 | -0.0689 | -2.2013
-4 | -0.0449 | 0.02954 | -0.0665 | -1.52
-3.5 | -0.0094 | 0.02188 | -0.0624 | -0.42962
-3 | 0.0314 | 0.01456 | -0.058 | 2.1566
-2.5 | 0.0904 | 0.01194 | -0.0553 | 7.5712
-2 | 0.1521 | 0.01097 | -0.0531 | 13.8651
-1.5 | 0.2136 | 0.01028 | -0.0509 | 20.7782
-1 | 0.2755 | 0.00993 | -0.0489 | 27.7442
-0.5 | 0.3375 | 0.00977 | -0.0472 | 34.5445
0 | 0.4002 | 0.00959 | -0.0456 | 41.731
0.5 | 0.4626 | 0.00951 | -0.0441 | 48.6435
1 | 0.5251 | 0.00949 | -0.0427 | 55.3319
1.5 | 0.5882 | 0.00949 | -0.0414 | 61.981
2 | 0.6255 | 0.00802 | -0.0358 | 77.9925
2.5 | 0.7427 | 0.00801 | -0.0451 | 92.7216
3 | 0.8536 | 0.00842 | -0.0534 | 101.3777
3.5 | 0.9495 | 0.00875 | -0.0586 | 108.5143
4 | 1.0038 | 0.00902 | -0.0552 | 111.286
4.5 | 1.0574 | 0.00937 | -0.0515 | 112.8495
5 | 1.1113 | 0.00974 | -0.0477 | 114.0965
5.5 | 1.1663 | 0.01013 | -0.0439 | 115.1333
6 | 1.2192 | 0.01063 | -0.0397 | 114.6943
6.5 | 1.2749 | 0.01108 | -0.0356 | 115.0632
7 | 1.3287 | 0.01164 | -0.0311 | 114.1495
7.5 | 1.3798 | 0.0123 | -0.0261 | 112.1789
8 | 1.431 | 0.01297 | -0.0208 | 110.3315
8.5 | 1.4748 | 0.01377 | -0.0144 | 107.1024
9 | 1.5125 | 0.01479 | -0.0072 | 102.265
9.5 | 1.543 | 0.01635 | 0 | 94.3731
10 | 1.5558 | 0.01908 | 0.0073 | 81.5409
10.5 | 1.538 | 0.02456 | 0.0124 | 62.6221
11 | 1.4994 | 0.03387 | 0.0119 | 44.2693
11.5 | 1.4502 | 0.04513 | 0.0092 | 32.1338
12 | 1.3983 | 0.05626 | 0.0068 | 24.8542
12.5 | 1.3497 | 0.06722 | 0.0041 | 20.0788
13 | 1.3085 | 0.0781 | 0.0008 | 16.7542
13.5 | 1.2751 | 0.0888 | -0.0027 | 14.3592
14 | 1.2467 | 0.0994 | -0.0064 | 12.5423
14.5 | 1.2237 | 0.10982 | -0.0104 | 11.1428
15 | 1.2063 | 0.12003 | -0.0145 | 10.05

## 49. Re 2M Mach 0.00 (1)
BIGFOIL.COM POLAR EXPORT
NACA45010.5
NACA45010.5 |  |  |  | Cl Max: | 1.496 | at alpha= | 12.5 | deg
JavaFoil+Calcfoil stall+Eppler ext transition |  |  |  | L/D Max: | 141.677 | at alpha= | 8.5 | deg
Re: | 2000000 |  |  | Cd Min: | 0.00793 | at alpha= | 1.5 | deg
Mach: | 0 |  |  | Cl=0 at alpha= | -3.0526 | deg
|  |  |  | @ Cl=0.1, Cd= | 0.010767
|  |  |  | @ Cl=0.4, Cd= | 0.010569
|  |  |  | @ Cl=0.6, Cd= | 0.00809
alpha (deg) | Cl | Cd | Cm | Cl/Cd
-17.5 | -0.44 | 0.1535 | -0.018 | -2.863
-17 | -0.451 | 0.14534 | -0.018 | -3.105
-16.5 | -0.463 | 0.13876 | -0.018 | -3.334
-16 | -0.473 | 0.13148 | -0.017 | -3.601
-15.5 | -0.484 | 0.12499 | -0.017 | -3.869
-15 | -0.493 | 0.11948 | -0.017 | -4.123
-14.5 | -0.501 | 0.11214 | -0.017 | -4.464
-14 | -0.507 | 0.10568 | -0.017 | -4.799
-13.5 | -0.512 | 0.09957 | -0.017 | -5.145
-13 | -0.515 | 0.0939 | -0.018 | -5.489
-12.5 | -0.516 | 0.08864 | -0.018 | -5.826
-12 | -0.515 | 0.08326 | -0.018 | -6.185
-11.5 | -0.511 | 0.07815 | -0.018 | -6.539
-11 | -0.504 | 0.07328 | -0.018 | -6.879
-10.5 | -0.494 | 0.0687 | -0.019 | -7.194
-10 | -0.481 | 0.06442 | -0.019 | -7.468
-9.5 | -0.465 | 0.06032 | -0.019 | -7.705
-9 | -0.445 | 0.05636 | -0.02 | -7.898
-8.5 | -0.422 | 0.05281 | -0.02 | -7.993
-8 | -0.396 | 0.04961 | -0.02 | -7.973
-7.5 | -0.365 | 0.04648 | -0.021 | -7.863
-7 | -0.333 | 0.04345 | -0.021 | -7.66
-6.5 | -0.298 | 0.04064 | -0.022 | -7.325
-6 | -0.26 | 0.03779 | -0.023 | -6.889
-5.5 | -0.221 | 0.03449 | -0.025 | -6.418
-5 | -0.218 | 0.01123 | -0.039 | -19.394
-4.5 | -0.164 | 0.0111 | -0.039 | -14.769
-4 | -0.108 | 0.01089 | -0.039 | -9.948
-3.5 | -0.051 | 0.01073 | -0.039 | -4.8
-3 | 0.006 | 0.01056 | -0.04 | 0.606
-2.5 | 0.065 | 0.01047 | -0.04 | 6.214
-2 | 0.124 | 0.01097 | -0.04 | 11.328
-1.5 | 0.184 | 0.01084 | -0.04 | 16.954
-1 | 0.244 | 0.01071 | -0.04 | 22.741
-0.5 | 0.304 | 0.01059 | -0.04 | 28.666
0 | 0.363 | 0.0106 | -0.04 | 34.262
0.5 | 0.422 | 0.01055 | -0.041 | 40.058
1 | 0.482 | 0.01051 | -0.041 | 45.837
1.5 | 0.541 | 0.00793 | -0.041 | 68.169
2 | 0.6 | 0.00809 | -0.041 | 74.07
2.5 | 0.658 | 0.00826 | -0.041 | 79.679
3 | 0.717 | 0.00843 | -0.042 | 85.005
3.5 | 0.775 | 0.00868 | -0.042 | 89.317
4 | 0.834 | 0.00833 | -0.042 | 100.038
4.5 | 0.892 | 0.00858 | -0.042 | 103.938
5 | 0.949 | 0.00898 | -0.042 | 105.763
5.5 | 1.007 | 0.0093 | -0.043 | 108.259
6 | 1.064 | 0.00909 | -0.043 | 117.063
6.5 | 1.121 | 0.00956 | -0.043 | 117.203
7 | 1.177 | 0.00942 | -0.043 | 124.852
7.5 | 1.23 | 0.00935 | -0.044 | 131.574
8 | 1.28 | 0.00979 | -0.044 | 130.732
8.5 | 1.329 | 0.00938 | -0.044 | 141.677
9 | 1.374 | 0.01082 | -0.044 | 126.926
9.5 | 1.415 | 0.01147 | -0.045 | 123.357
10 | 1.452 | 0.01227 | -0.045 | 118.32
10.5 | 1.455 | 0.01808 | -0.044 | 80.5
11 | 1.471 | 0.02062 | -0.044 | 71.33
11.5 | 1.484 | 0.02298 | -0.044 | 64.589
12 | 1.492 | 0.02571 | -0.043 | 58.057
12.5 | 1.496 | 0.02877 | -0.043 | 52
13 | 1.495 | 0.03223 | -0.043 | 46.39
13.5 | 1.489 | 0.03601 | -0.043 | 41.354
14 | 1.476 | 0.0402 | -0.043 | 36.725
14.5 | 1.458 | 0.04468 | -0.043 | 32.642
15 | 1.437 | 0.04951 | -0.042 | 29.017
15.5 | 1.411 | 0.05458 | -0.042 | 25.848
16 | 1.381 | 0.06005 | -0.042 | 23.004
16.5 | 1.349 | 0.06578 | -0.042 | 20.504
17 | 1.313 | 0.07195 | -0.042 | 18.252
17.5 | 1.276 | 0.07828 | -0.042 | 16.298

## 50. Re 2M Mach 0.00 (2)
BIGFOIL.COM POLAR EXPORT
NACA45010.5
NACA45010.5 |  |  |  | Cl Max: | 1.6267 | at alpha= | 15.5 | deg
XFOIL ncrit=9 |  |  |  | L/D Max: | 150.013 | at alpha= | 7 | deg
Re: | 2000000 |  |  | Cd Min: | 0.11833 | at alpha= | 20 | deg
Mach: | 0 |  |  | Cl=0 at alpha= | -3.1794 | deg
|  |  |  | @ Cl=0.1, Cd= | 0.0080246
|  |  |  | @ Cl=0.4, Cd= | 0.0075795
|  |  |  | @ Cl=0.6, Cd= | 0.0057212
alpha (deg) | Cl | Cd | Cm | Cl/Cd
-10.5 | -0.7821 | 0.02033 | -0.0517 | -38.4702
-10 | -0.7276 | 0.0175 | -0.053 | -41.5771
-9.5 | -0.6677 | 0.01598 | -0.0545 | -41.7835
-9 | -0.6045 | 0.01448 | -0.0565 | -41.7472
-8.5 | -0.544 | 0.01209 | -0.0583 | -44.9959
-8 | -0.4876 | 0.01135 | -0.0584 | -42.9604
-7.5 | -0.4385 | 0.01083 | -0.0567 | -40.4894
-7 | -0.3904 | 0.01042 | -0.0548 | -37.4664
-6.5 | -0.3415 | 0.01013 | -0.053 | -33.7117
-6 | -0.2936 | 0.00948 | -0.0512 | -30.9705
-5 | -0.1911 | 0.0091 | -0.0488 | -21
-4.5 | -0.1399 | 0.00874 | -0.0477 | -16.0069
-4 | -0.0874 | 0.00857 | -0.0467 | -10.1984
-3.5 | -0.0336 | 0.00847 | -0.046 | -3.9669
-3 | 0.0188 | 0.00821 | -0.0451 | 2.2899
-2.5 | 0.0729 | 0.0081 | -0.0444 | 9
-1.5 | 0.1807 | 0.0078 | -0.0431 | 23.1667
-1 | 0.2351 | 0.00772 | -0.0426 | 30.4534
-0.5 | 0.2894 | 0.00768 | -0.042 | 37.6823
0 | 0.3441 | 0.0076 | -0.0416 | 45.2763
0.5 | 0.3986 | 0.00758 | -0.0411 | 52.5858
1 | 0.4531 | 0.00756 | -0.0407 | 59.9339
1.5 | 0.5074 | 0.00752 | -0.0402 | 67.4734
2 | 0.5446 | 0.00614 | -0.0368 | 88.6971
2.5 | 0.5967 | 0.00571 | -0.0356 | 104.5009
3 | 0.6762 | 0.00598 | -0.0408 | 113.0769
3.5 | 0.7542 | 0.00618 | -0.0456 | 122.0388
4 | 0.827 | 0.00641 | -0.0494 | 129.0172
4.5 | 0.9044 | 0.00661 | -0.0543 | 136.823
5 | 0.9693 | 0.00676 | -0.0564 | 143.3876
5.5 | 1.0201 | 0.00699 | -0.0555 | 145.9371
6 | 1.0671 | 0.00718 | -0.0538 | 148.6212
6.5 | 1.1135 | 0.00743 | -0.052 | 149.8654
7 | 1.1596 | 0.00773 | -0.0502 | 150.0129
7.5 | 1.2049 | 0.00808 | -0.0483 | 149.1213
8 | 1.2502 | 0.00847 | -0.0464 | 147.6033
8.5 | 1.2949 | 0.0089 | -0.0445 | 145.4944
9 | 1.3379 | 0.00946 | -0.0424 | 141.4271
9.5 | 1.3791 | 0.01015 | -0.04 | 135.8719
10 | 1.4163 | 0.01111 | -0.0371 | 127.4797
10.5 | 1.4486 | 0.01236 | -0.0335 | 117.2006
11 | 1.4764 | 0.01379 | -0.0293 | 107.0631
11.5 | 1.5045 | 0.01505 | -0.0253 | 99.9668
12 | 1.5283 | 0.01625 | -0.0205 | 94.0492
12.5 | 1.5468 | 0.01747 | -0.015 | 88.5404
13 | 1.5673 | 0.01886 | -0.0106 | 83.1018
13.5 | 1.587 | 0.02051 | -0.0069 | 77.3769
14 | 1.603 | 0.02265 | -0.0037 | 70.7726
14.5 | 1.6148 | 0.02548 | -0.0013 | 63.3752
15 | 1.6222 | 0.02923 | 0 | 55.4978
15.5 | 1.6267 | 0.03386 | 0.0002 | 48.0419
16 | 1.619 | 0.04042 | -0.0008 | 40.0544
16.5 | 1.5997 | 0.0488 | -0.0028 | 32.7807
17 | 1.5782 | 0.05759 | -0.0049 | 27.4041
17.5 | 1.5506 | 0.06734 | -0.0075 | 23.0264
18 | 1.5233 | 0.07728 | -0.0104 | 19.7114
18.5 | 1.4962 | 0.08748 | -0.0135 | 17.1033
19 | 1.4696 | 0.09778 | -0.0168 | 15.0297
19.5 | 1.4432 | 0.10826 | -0.0205 | 13.3309
20 | 1.4205 | 0.11833 | -0.0242 | 12.0046

## 51. Re 2M Mach 0.10 (1)
BIGFOIL.COM POLAR EXPORT
NACA45010.5
NACA45010.5 |  |  |  | Cl Max: | 1.49 | at alpha= | 12.5 | deg
JavaFoil+Calcfoil stall+Eppler ext transition |  |  |  | L/D Max: | 140.88 | at alpha= | 8.5 | deg
Re: | 2000000 |  |  | Cd Min: | 0.00795 | at alpha= | 1.5 | deg
Mach: | 0.1 |  |  | Cl=0 at alpha= | -3.0517 | deg
|  |  |  | @ Cl=0.1, Cd= | 0.010813
|  |  |  | @ Cl=0.4, Cd= | 0.010604
|  |  |  | @ Cl=0.6, Cd= | 0.0081046
alpha (deg) | Cl | Cd | Cm | Cl/Cd
-17 | -0.409 | 0.14939 | -0.018 | -2.735
-16.5 | -0.422 | 0.14164 | -0.018 | -2.981
-16 | -0.436 | 0.13348 | -0.017 | -3.263
-15.5 | -0.448 | 0.12753 | -0.017 | -3.515
-15 | -0.46 | 0.12123 | -0.017 | -3.795
-14.5 | -0.471 | 0.11515 | -0.017 | -4.088
-14 | -0.48 | 0.10785 | -0.017 | -4.451
-13.5 | -0.488 | 0.10176 | -0.017 | -4.795
-13 | -0.494 | 0.09607 | -0.017 | -5.139
-12.5 | -0.498 | 0.08991 | -0.018 | -5.534
-12 | -0.499 | 0.08477 | -0.018 | -5.885
-11.5 | -0.497 | 0.07943 | -0.018 | -6.261
-11 | -0.493 | 0.07433 | -0.018 | -6.63
-10.5 | -0.485 | 0.06937 | -0.018 | -6.992
-10 | -0.474 | 0.06514 | -0.019 | -7.276
-9.5 | -0.459 | 0.06091 | -0.019 | -7.542
-9 | -0.441 | 0.05709 | -0.019 | -7.727
-8.5 | -0.419 | 0.0533 | -0.02 | -7.87
-8 | -0.394 | 0.05006 | -0.02 | -7.865
-7.5 | -0.364 | 0.04685 | -0.021 | -7.78
-7 | -0.332 | 0.04387 | -0.021 | -7.575
-6.5 | -0.298 | 0.04097 | -0.022 | -7.263
-6 | -0.26 | 0.03817 | -0.023 | -6.822
-5.5 | -0.221 | 0.03507 | -0.024 | -6.315
-5 | -0.218 | 0.01128 | -0.039 | -19.36
-4.5 | -0.164 | 0.01115 | -0.039 | -14.754
-4 | -0.109 | 0.01094 | -0.04 | -9.941
-3.5 | -0.052 | 0.01074 | -0.04 | -4.816
-3 | 0.006 | 0.01055 | -0.04 | 0.609
-2.5 | 0.065 | 0.01051 | -0.04 | 6.218
-2 | 0.125 | 0.01103 | -0.04 | 11.321
-1.5 | 0.185 | 0.01089 | -0.04 | 16.96
-1 | 0.245 | 0.01072 | -0.04 | 22.842
-0.5 | 0.305 | 0.01063 | -0.041 | 28.698
0 | 0.365 | 0.01061 | -0.041 | 34.408
0.5 | 0.425 | 0.0106 | -0.041 | 40.058
1 | 0.484 | 0.01052 | -0.041 | 46.017
1.5 | 0.543 | 0.00795 | -0.041 | 68.376
2 | 0.602 | 0.00811 | -0.041 | 74.269
2.5 | 0.662 | 0.00828 | -0.042 | 79.864
3 | 0.72 | 0.00851 | -0.042 | 84.616
3.5 | 0.779 | 0.00871 | -0.042 | 89.484
4 | 0.838 | 0.00836 | -0.042 | 100.151
4.5 | 0.896 | 0.00864 | -0.042 | 103.674
5 | 0.954 | 0.00905 | -0.043 | 105.36
5.5 | 1.012 | 0.00934 | -0.043 | 108.334
6 | 1.069 | 0.00917 | -0.043 | 116.6
6.5 | 1.126 | 0.00966 | -0.043 | 116.604
7 | 1.182 | 0.0095 | -0.044 | 124.433
7.5 | 1.235 | 0.00943 | -0.044 | 131.05
8 | 1.286 | 0.00942 | -0.044 | 136.538
8.5 | 1.334 | 0.00947 | -0.044 | 140.88
9 | 1.379 | 0.01093 | -0.045 | 126.116
9.5 | 1.42 | 0.01161 | -0.045 | 122.261
10 | 1.456 | 0.01246 | -0.045 | 116.833
10.5 | 1.455 | 0.01879 | -0.044 | 77.428
11 | 1.47 | 0.02125 | -0.044 | 69.181
11.5 | 1.482 | 0.02366 | -0.044 | 62.631
12 | 1.489 | 0.02652 | -0.043 | 56.141
12.5 | 1.49 | 0.02972 | -0.043 | 50.149
13 | 1.487 | 0.03335 | -0.043 | 44.587
13.5 | 1.478 | 0.03731 | -0.043 | 39.625
14 | 1.462 | 0.04166 | -0.043 | 35.092
14.5 | 1.441 | 0.04634 | -0.043 | 31.093
15 | 1.415 | 0.05138 | -0.042 | 27.534
15.5 | 1.385 | 0.05665 | -0.042 | 24.446
16 | 1.351 | 0.06233 | -0.042 | 21.671
16.5 | 1.313 | 0.06841 | -0.042 | 19.199
17 | 1.273 | 0.07459 | -0.042 | 17.072
17.5 | 1.231 | 0.08141 | -0.042 | 15.119

## 52. Re 2M Mach 0.10 (2)
BIGFOIL.COM POLAR EXPORT
NACA45010.5
NACA45010.5 |  |  |  | Cl Max: | 1.6172 | at alpha= | 15 | deg
XFOIL ncrit=9 |  |  |  | L/D Max: | 149.973 | at alpha= | 6.5 | deg
Re: | 2000000 |  |  | Cd Min: | 0.1682 | at alpha= | -15 | deg
Mach: | 0.1 |  |  | Cl=0 at alpha= | -3.1783 | deg
|  |  |  | @ Cl=0.1, Cd= | 0.0080459
|  |  |  | @ Cl=0.4, Cd= | 0.0075905
|  |  |  | @ Cl=0.6, Cd= | 0.0057329
alpha (deg) | Cl | Cd | Cm | Cl/Cd
-15 | -0.464 | 0.1682 | 0.0056 | -2.7586
-14.5 | -0.4492 | 0.16245 | 0.0032 | -2.7652
-14 | -0.4351 | 0.15633 | 0.0008 | -2.7832
-13.5 | -0.4252 | 0.14805 | -0.0026 | -2.872
-13 | -0.415 | 0.14071 | -0.0053 | -2.9493
-12.5 | -0.4053 | 0.13349 | -0.0079 | -3.0362
-12 | -0.3984 | 0.12611 | -0.0101 | -3.1591
-11.5 | -0.3844 | 0.12083 | -0.012 | -3.1813
-10 | -0.7244 | 0.02092 | -0.0546 | -34.6272
-9.5 | -0.6681 | 0.01765 | -0.0562 | -37.8527
-9 | -0.6073 | 0.01541 | -0.0579 | -39.4095
-8.5 | -0.5464 | 0.01277 | -0.0597 | -42.7878
-8 | -0.4908 | 0.01171 | -0.0595 | -41.9129
-7.5 | -0.4417 | 0.01113 | -0.0576 | -39.6855
-7 | -0.3935 | 0.01065 | -0.0556 | -36.9484
-6.5 | -0.3443 | 0.01028 | -0.0537 | -33.4922
-6 | -0.2959 | 0.00963 | -0.0519 | -30.7269
-5.5 | -0.2448 | 0.00939 | -0.0505 | -26.0703
-5 | -0.1927 | 0.00918 | -0.0494 | -20.9913
-4.5 | -0.1409 | 0.00885 | -0.0482 | -15.9209
-4 | -0.0881 | 0.00862 | -0.0471 | -10.2204
-3.5 | -0.0341 | 0.0085 | -0.0464 | -4.0118
-3 | 0.0189 | 0.00823 | -0.0454 | 2.2965
-2.5 | 0.0734 | 0.00813 | -0.0448 | 9.0283
-2 | 0.1272 | 0.00796 | -0.044 | 15.9799
-1.5 | 0.1817 | 0.00782 | -0.0433 | 23.2353
-1 | 0.2365 | 0.00773 | -0.0428 | 30.5951
-0.5 | 0.2911 | 0.00769 | -0.0422 | 37.8544
0 | 0.3461 | 0.00762 | -0.0418 | 45.4199
0.5 | 0.4009 | 0.00759 | -0.0413 | 52.8195
1 | 0.4557 | 0.00758 | -0.0408 | 60.1187
1.5 | 0.5103 | 0.00753 | -0.0404 | 67.7689
2 | 0.5483 | 0.0062 | -0.037 | 88.4355
2.5 | 0.5991 | 0.00573 | -0.0355 | 104.555
3 | 0.68 | 0.00599 | -0.0408 | 113.5225
3.5 | 0.7584 | 0.0062 | -0.0457 | 122.3226
4 | 0.8317 | 0.00643 | -0.0494 | 129.3468
4.5 | 0.9097 | 0.00665 | -0.0543 | 136.797
5 | 0.9752 | 0.0068 | -0.0565 | 143.4118
5.5 | 1.0262 | 0.00702 | -0.0555 | 146.1823
6 | 1.0734 | 0.00723 | -0.0537 | 148.4647
6.5 | 1.1203 | 0.00747 | -0.0519 | 149.9732
7 | 1.1665 | 0.00778 | -0.0499 | 149.9357
7.5 | 1.2125 | 0.00813 | -0.048 | 149.139
8 | 1.2579 | 0.00852 | -0.0461 | 147.6408
8.5 | 1.3028 | 0.00897 | -0.044 | 145.2397
9 | 1.3459 | 0.00956 | -0.0418 | 140.7845
9.5 | 1.387 | 0.01029 | -0.0393 | 134.7911
10 | 1.4245 | 0.01125 | -0.0363 | 126.6222
10.5 | 1.456 | 0.01256 | -0.0324 | 115.9236
11 | 1.483 | 0.01402 | -0.028 | 105.7775
11.5 | 1.5099 | 0.01533 | -0.0236 | 98.4932
12 | 1.5296 | 0.01657 | -0.0179 | 92.3114
12.5 | 1.5498 | 0.01784 | -0.0128 | 86.8722
13 | 1.5695 | 0.01939 | -0.0085 | 80.9438
13.5 | 1.5868 | 0.02131 | -0.0047 | 74.4627
14 | 1.602 | 0.0237 | -0.0019 | 67.5949
14.5 | 1.6104 | 0.02711 | 0.0002 | 59.4024
15 | 1.6172 | 0.03128 | 0.0009 | 51.7008
15.5 | 1.6167 | 0.03682 | 0.0005 | 43.9082
16 | 1.6027 | 0.04443 | -0.0011 | 36.0725
16.5 | 1.5771 | 0.05373 | -0.0033 | 29.3523
17 | 1.5532 | 0.06291 | -0.0057 | 24.6892
17.5 | 1.5232 | 0.07313 | -0.0085 | 20.8287
18 | 1.4963 | 0.08316 | -0.0115 | 17.993
18.5 | 1.4699 | 0.09337 | -0.0147 | 15.7427
19 | 1.4455 | 0.1035 | -0.0181 | 13.9662
19.5 | 1.42 | 0.11394 | -0.0218 | 12.4627
20 | 1.398 | 0.12404 | -0.0257 | 11.2706

## 53. Re 2M Mach 0.25 (1)
BIGFOIL.COM POLAR EXPORT
NACA45010.5
NACA45010.5 |  |  |  | Cl Max: | 1.473 | at alpha= | 10 | deg
JavaFoil+Calcfoil stall+Eppler ext transition |  |  |  | L/D Max: | 138.922 | at alpha= | 8 | deg
Re: | 2000000 |  |  | Cd Min: | 0.00836 | at alpha= | 3.5 | deg
Mach: | 0.25 |  |  | Cl=0 at alpha= | -3.0583 | deg
|  |  |  | @ Cl=0.1, Cd= | 0.010582
|  |  |  | @ Cl=0.4, Cd= | 0.010789
|  |  |  | @ Cl=0.6, Cd= | 0.0091151
alpha (deg) | Cl | Cd | Cm | Cl/Cd
-15 | -0.068 | 0.12743 | -0.018 | -0.535
-14.5 | -0.171 | 0.12348 | -0.018 | -1.387
-14 | -0.221 | 0.11702 | -0.018 | -1.889
-13.5 | -0.262 | 0.11078 | -0.018 | -2.365
-13 | -0.298 | 0.10453 | -0.018 | -2.848
-12.5 | -0.329 | 0.09804 | -0.018 | -3.355
-12 | -0.356 | 0.09199 | -0.018 | -3.865
-11.5 | -0.378 | 0.08706 | -0.018 | -4.338
-11 | -0.395 | 0.08108 | -0.017 | -4.866
-10.5 | -0.406 | 0.07568 | -0.017 | -5.366
-10 | -0.412 | 0.07035 | -0.018 | -5.858
-9.5 | -0.412 | 0.06546 | -0.018 | -6.3
-9 | -0.407 | 0.06059 | -0.019 | -6.715
-8.5 | -0.395 | 0.05637 | -0.019 | -7.016
-8 | -0.378 | 0.05247 | -0.019 | -7.203
-7.5 | -0.355 | 0.04908 | -0.02 | -7.226
-7 | -0.327 | 0.04581 | -0.02 | -7.138
-6.5 | -0.295 | 0.04283 | -0.021 | -6.897
-6 | -0.26 | 0.04005 | -0.022 | -6.498
-5.5 | -0.222 | 0.03754 | -0.023 | -5.913
-5 | -0.181 | 0.03469 | -0.025 | -5.225
-4.5 | -0.167 | 0.01127 | -0.04 | -14.852
-4 | -0.111 | 0.01118 | -0.041 | -9.938
-3.5 | -0.053 | 0.01096 | -0.041 | -4.826
-3 | 0.007 | 0.0108 | -0.041 | 0.61
-2.5 | 0.067 | 0.01062 | -0.041 | 6.307
-2 | 0.128 | 0.01055 | -0.041 | 12.139
-1.5 | 0.19 | 0.01107 | -0.041 | 17.141
-1 | 0.251 | 0.01093 | -0.041 | 23
-0.5 | 0.313 | 0.01084 | -0.042 | 28.912
0 | 0.375 | 0.01083 | -0.042 | 34.637
0.5 | 0.436 | 0.01073 | -0.042 | 40.641
1 | 0.497 | 0.01074 | -0.042 | 46.287
1.5 | 0.558 | 0.01074 | -0.042 | 51.967
2 | 0.619 | 0.00838 | -0.043 | 73.878
2.5 | 0.679 | 0.00854 | -0.043 | 79.528
3 | 0.74 | 0.00877 | -0.043 | 84.351
3.5 | 0.8 | 0.00836 | -0.043 | 95.688
4 | 0.86 | 0.00863 | -0.043 | 99.628
4.5 | 0.92 | 0.00894 | -0.044 | 102.929
5 | 0.979 | 0.00939 | -0.044 | 104.344
5.5 | 1.038 | 0.00915 | -0.044 | 113.486
6 | 1.097 | 0.00955 | -0.044 | 114.88
6.5 | 1.155 | 0.00949 | -0.045 | 121.773
7 | 1.212 | 0.00941 | -0.045 | 128.819
7.5 | 1.266 | 0.00942 | -0.045 | 134.338
8 | 1.316 | 0.00947 | -0.045 | 138.922
8.5 | 1.363 | 0.01095 | -0.046 | 124.519
9 | 1.406 | 0.01163 | -0.046 | 120.851
9.5 | 1.443 | 0.01248 | -0.046 | 115.586
10 | 1.473 | 0.0136 | -0.046 | 108.289
10.5 | 1.455 | 0.02184 | -0.045 | 66.605
11 | 1.462 | 0.02477 | -0.044 | 59.013
11.5 | 1.462 | 0.02808 | -0.044 | 52.07
12 | 1.456 | 0.03174 | -0.044 | 45.879
12.5 | 1.443 | 0.03588 | -0.044 | 40.219
13 | 1.422 | 0.04043 | -0.043 | 35.176
13.5 | 1.392 | 0.04556 | -0.043 | 30.55
14 | 1.35 | 0.05085 | -0.043 | 26.543
14.5 | 1.299 | 0.05682 | -0.042 | 22.853
15 | 1.239 | 0.06355 | -0.042 | 19.494

## 54. Re 2M Mach 0.25 (2)
BIGFOIL.COM POLAR EXPORT
NACA45010.5
NACA45010.5 |  |  |  | Cl Max: | 1.5812 | at alpha= | 13.5 | deg
XFOIL ncrit=9 |  |  |  | L/D Max: | 150.174 | at alpha= | 7 | deg
Re: | 2000000 |  |  | Cd Min: | 0.23625 | at alpha= | -20 | deg
Mach: | 0.25 |  |  | Cl=0 at alpha= | -3.1718 | deg
|  |  |  | @ Cl=0.1, Cd= | 0.0081511
|  |  |  | @ Cl=0.4, Cd= | 0.0076844
|  |  |  | @ Cl=0.6, Cd= | 0.0060386
alpha (deg) | Cl | Cd | Cm | Cl/Cd
-20 | -0.6245 | 0.23625 | 0.0382 | -2.6434
-19.5 | -0.6071 | 0.22966 | 0.0345 | -2.6435
-19 | -0.5908 | 0.22336 | 0.0312 | -2.6451
-18.5 | -0.5731 | 0.21762 | 0.0278 | -2.6335
-18 | -0.5552 | 0.21176 | 0.0245 | -2.6218
-17.5 | -0.5376 | 0.20554 | 0.0212 | -2.6155
-17 | -0.5205 | 0.19861 | 0.0179 | -2.6207
-16.5 | -0.5056 | 0.19062 | 0.0142 | -2.6524
-16 | -0.4903 | 0.18376 | 0.011 | -2.6682
-15.5 | -0.4772 | 0.17637 | 0.0082 | -2.7057
-15 | -0.4609 | 0.17066 | 0.0057 | -2.7007
-14.5 | -0.4452 | 0.16476 | 0.0032 | -2.7021
-14 | -0.4303 | 0.15852 | 0.0006 | -2.7145
-13.5 | -0.4183 | 0.15051 | -0.0027 | -2.7792
-12 | -0.3878 | 0.12869 | -0.0103 | -3.0134
-11.5 | -0.3731 | 0.12331 | -0.0121 | -3.0257
-11 | -0.3612 | 0.11708 | -0.0143 | -3.0851
-10.5 | -0.3504 | 0.11069 | -0.0166 | -3.1656
-10 | -0.3404 | 0.10425 | -0.0188 | -3.2652
-9.5 | -0.3395 | 0.09523 | -0.0227 | -3.5651
-8.5 | -0.3281 | 0.08083 | -0.0294 | -4.0591
-7.5 | -0.4534 | 0.01435 | -0.0637 | -31.5958
-7 | -0.4069 | 0.01294 | -0.0607 | -31.4451
-6.5 | -0.3579 | 0.01184 | -0.0581 | -30.228
-6 | -0.3065 | 0.01106 | -0.056 | -27.7125
-5.5 | -0.2552 | 0.01014 | -0.0539 | -25.1677
-5 | -0.201 | 0.00974 | -0.0524 | -20.6366
-4.5 | -0.1463 | 0.00938 | -0.0509 | -15.597
-4 | -0.0922 | 0.00892 | -0.0495 | -10.3363
-3.5 | -0.0363 | 0.00869 | -0.0484 | -4.1772
-3 | 0.019 | 0.00841 | -0.0473 | 2.2592
-2.5 | 0.0752 | 0.00824 | -0.0464 | 9.1262
-2 | 0.131 | 0.00804 | -0.0454 | 16.2935
-1.5 | 0.1873 | 0.00793 | -0.0447 | 23.6192
-1 | 0.2439 | 0.00785 | -0.044 | 31.0701
-0.5 | 0.3005 | 0.00776 | -0.0433 | 38.7242
0 | 0.3568 | 0.00773 | -0.0427 | 46.1578
0.5 | 0.4136 | 0.00767 | -0.0421 | 53.9244
1 | 0.4701 | 0.00766 | -0.0415 | 61.3708
1.5 | 0.5265 | 0.00764 | -0.041 | 68.9136
2 | 0.5691 | 0.00648 | -0.0382 | 87.8241
2.5 | 0.6139 | 0.00584 | -0.0349 | 105.1199
3 | 0.7003 | 0.00608 | -0.0409 | 115.1809
3.5 | 0.7818 | 0.00636 | -0.0458 | 122.9245
4 | 0.8578 | 0.00658 | -0.0495 | 130.3647
4.5 | 0.9401 | 0.00679 | -0.0547 | 138.4536
5 | 1.0079 | 0.00703 | -0.0567 | 143.3713
5.5 | 1.0599 | 0.00721 | -0.0553 | 147.0042
6 | 1.1083 | 0.00748 | -0.053 | 148.1684
6.5 | 1.157 | 0.00775 | -0.0509 | 149.2903
7 | 1.2059 | 0.00803 | -0.0487 | 150.1743
7.5 | 1.2536 | 0.00842 | -0.0463 | 148.8836
8 | 1.3 | 0.0089 | -0.0438 | 146.0674
8.5 | 1.3463 | 0.00943 | -0.0412 | 142.7678
9 | 1.3912 | 0.01005 | -0.0384 | 138.4279
9.5 | 1.4311 | 0.01098 | -0.035 | 130.337
10 | 1.4644 | 0.01228 | -0.0305 | 119.2508
10.5 | 1.4897 | 0.0139 | -0.025 | 107.1727
11 | 1.5082 | 0.01554 | -0.0185 | 97.0528
11.5 | 1.5243 | 0.01697 | -0.0117 | 89.8232
12 | 1.5418 | 0.01871 | -0.0062 | 82.4051
12.5 | 1.5581 | 0.02085 | -0.0017 | 74.729
13 | 1.5721 | 0.0236 | 0.0016 | 66.6144
13.5 | 1.5812 | 0.02736 | 0.0036 | 57.7924
14 | 1.5778 | 0.03312 | 0.0039 | 47.6389
14.5 | 1.5714 | 0.03998 | 0.0027 | 39.3047
15 | 1.5563 | 0.0481 | 0.0009 | 32.3555
15.5 | 1.5283 | 0.05772 | -0.0014 | 26.4778
16 | 1.4933 | 0.06823 | -0.0041 | 21.8863
16.5 | 1.4607 | 0.0788 | -0.0071 | 18.5368
17 | 1.4257 | 0.09008 | -0.0107 | 15.827
17.5 | 1.3999 | 0.10041 | -0.0141 | 13.9418
18 | 1.3807 | 0.10997 | -0.0173 | 12.5552
18.5 | 1.3621 | 0.11964 | -0.0209 | 11.385

## 55. Re 2M Mach 0.50 (1)
BIGFOIL.COM POLAR EXPORT
NACA45010.5
NACA45010.5 |  |  |  | Cl Max: | 1.452 | at alpha= | 9 | deg
JavaFoil+Calcfoil stall+Eppler ext transition |  |  |  | L/D Max: | 125.528 | at alpha= | 5.5 | deg
Re: | 2000000 |  |  | Cd Min: | 0.00838 | at alpha= | 2.5 | deg
Mach: | 0.5 |  |  | Cl=0 at alpha= | -3.066 | deg
|  |  |  | @ Cl=0.1, Cd= | 0.01123
|  |  |  | @ Cl=0.4, Cd= | 0.010901
|  |  |  | @ Cl=0.6, Cd= | 0.011064
alpha (deg) | Cl | Cd | Cm | Cl/Cd
-20 | -0.898 | 0.17819 | -0.025 | -5.038
-19.5 | -0.872 | 0.17328 | -0.025 | -5.034
-19 | -0.847 | 0.16852 | -0.025 | -5.025
-18.5 | -0.821 | 0.16215 | -0.025 | -5.063
-18 | -0.794 | 0.15635 | -0.024 | -5.081
-17.5 | -0.769 | 0.15183 | -0.024 | -5.063
-17 | -0.743 | 0.14695 | -0.024 | -5.055
-16.5 | -0.716 | 0.14453 | -0.024 | -4.954
-16 | -0.69 | 0.1375 | -0.024 | -5.019
-15.5 | -0.664 | 0.1363 | -0.024 | -4.873
-15 | -0.638 | 0.12933 | -0.024 | -4.934
-14.5 | -0.611 | 0.12388 | -0.023 | -4.933
-14 | -0.585 | 0.12026 | -0.023 | -4.864
-13.5 | -0.559 | 0.11656 | -0.023 | -4.794
-13 | -0.532 | 0.11305 | -0.022 | -4.705
-12.5 | -0.506 | 0.10729 | -0.022 | -4.712
-12 | -0.479 | 0.10245 | -0.022 | -4.678
-11.5 | -0.452 | 0.0955 | -0.022 | -4.737
-11 | -0.426 | 0.07959 | -0.022 | -5.352
-10.5 | -0.399 | 0.07132 | -0.022 | -5.601
-10 | -0.373 | 0.08056 | -0.021 | -4.625
-9.5 | -0.346 | 0.06725 | -0.021 | -5.145
-9 | -0.319 | 0.06056 | -0.021 | -5.274
-8.5 | -0.293 | 0.06453 | -0.021 | -4.533
-8 | -0.266 | 0.05693 | -0.02 | -4.669
-7.5 | -0.239 | 0.05562 | -0.02 | -4.296
-7 | -0.212 | 0.05216 | -0.02 | -4.068
-6.5 | -0.185 | 0.05029 | -0.02 | -3.685
-6 | -0.159 | 0.04655 | -0.02 | -3.405
-5.5 | -0.132 | 0.04562 | -0.019 | -2.885
-5 | -0.16 | 0.0436 | -0.019 | -3.668
-4.5 | -0.136 | 0.03924 | -0.022 | -3.457
-4 | -0.095 | 0.03597 | -0.024 | -2.631
-3.5 | -0.046 | 0.03279 | -0.027 | -1.418
-3 | 0.007 | 0.01164 | -0.046 | 0.618
-2.5 | 0.074 | 0.01149 | -0.046 | 6.429
-2 | 0.142 | 0.01081 | -0.046 | 13.133
-1.5 | 0.211 | 0.0106 | -0.046 | 19.896
-1 | 0.28 | 0.01056 | -0.046 | 26.529
-0.5 | 0.35 | 0.01051 | -0.047 | 33.287
0 | 0.419 | 0.01105 | -0.047 | 37.881
0.5 | 0.487 | 0.01106 | -0.047 | 44.008
1 | 0.555 | 0.01103 | -0.047 | 50.288
1.5 | 0.622 | 0.01108 | -0.047 | 56.162
2 | 0.69 | 0.00869 | -0.048 | 79.389
2.5 | 0.757 | 0.00838 | -0.048 | 90.376
3 | 0.824 | 0.00866 | -0.048 | 95.126
3.5 | 0.891 | 0.00845 | -0.048 | 105.442
4 | 0.957 | 0.00882 | -0.048 | 108.443
4.5 | 1.022 | 0.0087 | -0.049 | 117.518
5 | 1.087 | 0.0088 | -0.049 | 123.609
5.5 | 1.151 | 0.00917 | -0.049 | 125.528
6 | 1.214 | 0.01026 | -0.049 | 118.364
6.5 | 1.275 | 0.01088 | -0.05 | 117.277
7 | 1.334 | 0.01164 | -0.05 | 114.608
7.5 | 1.384 | 0.0125 | -0.05 | 110.717
8 | 1.424 | 0.01359 | -0.05 | 104.719
8.5 | 1.45 | 0.01512 | -0.05 | 95.908
9 | 1.452 | 0.01759 | -0.05 | 82.54
9.5 | 1.368 | 0.0338 | -0.046 | 40.462
10 | 1.292 | 0.04045 | -0.046 | 31.932
10.5 | 0.812 | 0.04944 | -0.045 | 16.426
11 | 0.831 | 0.05705 | -0.044 | 14.571
11.5 | 0.861 | 0.05914 | -0.044 | 14.565
12 | 0.879 | 0.06711 | -0.043 | 13.101
12.5 | 0.838 | 0.107 | -0.024 | 7.835
13 | 0.866 | 0.11175 | -0.025 | 7.746
13.5 | 0.893 | 0.11557 | -0.026 | 7.728
14 | 0.921 | 0.12183 | -0.027 | 7.558

## 56. Re 2M Mach 0.50 (2)
BIGFOIL.COM POLAR EXPORT
NACA45010.5
NACA45010.5 |  |  |  | Cl Max: | 1.5819 | at alpha= | 9.5 | deg
XFOIL ncrit=9 |  |  |  | L/D Max: | 145.931 | at alpha= | 6 | deg
Re: | 2000000 |  |  | Cd Min: | 0.25585 | at alpha= | -20 | deg
Mach: | 0.5 |  |  | Cl=0 at alpha= | -3.168 | deg
|  |  |  | @ Cl=0.1, Cd= | 0.009087
|  |  |  | @ Cl=0.4, Cd= | 0.0080861
|  |  |  | @ Cl=0.6, Cd= | 0.0080897
alpha (deg) | Cl | Cd | Cm | Cl/Cd
-20 | -0.6689 | 0.25585 | 0.0451 | -2.6144
-19.5 | -0.6472 | 0.2479 | 0.0404 | -2.6107
-19 | -0.6262 | 0.24068 | 0.0365 | -2.6018
-18.5 | -0.6042 | 0.23369 | 0.0324 | -2.5855
-18 | -0.5822 | 0.22666 | 0.0283 | -2.5686
-17.5 | -0.5604 | 0.21943 | 0.0244 | -2.5539
-17 | -0.539 | 0.21138 | 0.0203 | -2.5499
-16.5 | -0.5185 | 0.20335 | 0.0163 | -2.5498
-16 | -0.4984 | 0.19558 | 0.0124 | -2.5483
-15.5 | -0.4795 | 0.18796 | 0.0091 | -2.5511
-15 | -0.459 | 0.18161 | 0.0061 | -2.5274
-14.5 | -0.4394 | 0.17475 | 0.003 | -2.5144
-14 | -0.4202 | 0.16768 | -0.0001 | -2.506
-13.5 | -0.4028 | 0.15956 | -0.0037 | -2.5244
-13 | -0.3869 | 0.15201 | -0.0068 | -2.5452
-12.5 | -0.3717 | 0.14447 | -0.0097 | -2.5729
-12 | -0.3561 | 0.13782 | -0.0117 | -2.5838
-11.5 | -0.3387 | 0.13181 | -0.0138 | -2.5696
-11 | -0.3237 | 0.12512 | -0.0161 | -2.5871
-10.5 | -0.31 | 0.11785 | -0.0188 | -2.6305
-10 | -0.2987 | 0.11059 | -0.0215 | -2.701
-9.5 | -0.289 | 0.1034 | -0.0239 | -2.795
-9 | -0.2308 | 0.09102 | -0.0424 | -2.5357
-8 | -0.1574 | 0.07586 | -0.0622 | -2.0749
-7.5 | -0.1558 | 0.0693 | -0.0644 | -2.2482
-7 | -0.1597 | 0.06297 | -0.0668 | -2.5361
-6.5 | -0.1764 | 0.05593 | -0.0694 | -3.1539
-6 | -0.1658 | 0.05003 | -0.0711 | -3.314
-5.5 | -0.146 | 0.04421 | -0.0717 | -3.3024
-5 | -0.1238 | 0.03723 | -0.0713 | -3.3253
-4.5 | -0.0969 | 0.02968 | -0.069 | -3.2648
-4 | -0.0723 | 0.02052 | -0.0645 | -3.5234
-3.5 | -0.0415 | 0.01124 | -0.0594 | -3.6922
-3 | 0.021 | 0.00983 | -0.0568 | 2.1363
-2.5 | 0.0851 | 0.0092 | -0.0546 | 9.25
-2 | 0.1484 | 0.00872 | -0.0524 | 17.0183
-1.5 | 0.2124 | 0.00841 | -0.0506 | 25.2556
-1 | 0.2768 | 0.00828 | -0.0491 | 33.43
-0.5 | 0.3412 | 0.00815 | -0.0478 | 41.865
0 | 0.4056 | 0.00808 | -0.0465 | 50.198
0.5 | 0.4696 | 0.00806 | -0.0453 | 58.263
1 | 0.5343 | 0.00804 | -0.0443 | 66.4552
1.5 | 0.5983 | 0.00809 | -0.0432 | 73.9555
2 | 0.6626 | 0.00808 | -0.0421 | 82.005
2.5 | 0.6942 | 0.0065 | -0.035 | 106.8
3 | 0.7981 | 0.00665 | -0.0418 | 120.015
3.5 | 0.889 | 0.00698 | -0.0459 | 127.3639
4 | 0.978 | 0.00734 | -0.0494 | 133.2425
4.5 | 1.0779 | 0.00766 | -0.0549 | 140.718
5 | 1.1509 | 0.00796 | -0.0548 | 144.5854
5.5 | 1.2056 | 0.00833 | -0.0508 | 144.7299
6 | 1.2623 | 0.00865 | -0.0469 | 145.9306
6.5 | 1.318 | 0.00907 | -0.0427 | 145.3142
7 | 1.373 | 0.00957 | -0.0381 | 143.4692
7.5 | 1.4296 | 0.01006 | -0.0336 | 142.1074
8 | 1.4823 | 0.01075 | -0.0283 | 137.8884
8.5 | 1.5316 | 0.01161 | -0.0225 | 131.9208
9 | 1.5694 | 0.01279 | -0.015 | 122.7052
9.5 | 1.5819 | 0.01465 | -0.0048 | 107.9795
10 | 1.5728 | 0.01809 | 0.0049 | 86.9431
11 | 1.5399 | 0.0309 | 0.0108 | 49.835
11.5 | 1.5075 | 0.04086 | 0.0086 | 36.8943
12 | 1.4642 | 0.05138 | 0.0066 | 28.4975
12.5 | 1.418 | 0.06203 | 0.0043 | 22.8599
13 | 1.3766 | 0.07258 | 0.0016 | 18.9667
13.5 | 1.3432 | 0.08297 | -0.0015 | 16.189
14 | 1.3118 | 0.09356 | -0.005 | 14.0209
14.5 | 1.2891 | 0.10361 | -0.0083 | 12.4418

## 57. Re 3M Mach 0.00 (1)
BIGFOIL.COM POLAR EXPORT
NACA45010.5
NACA45010.5 |  |  |  | Cl Max: | 1.509 | at alpha= | 12.5 | deg
JavaFoil+Calcfoil stall+Eppler ext transition |  |  |  | L/D Max: | 146.8 | at alpha= | 9 | deg
Re: | 3000000 |  |  | Cd Min: | 0.00781 | at alpha= | 1.5 | deg
Mach: | 0 |  |  | Cl=0 at alpha= | -3.0517 | deg
|  |  |  | @ Cl=0.1, Cd= | 0.010417
|  |  |  | @ Cl=0.4, Cd= | 0.0099349
|  |  |  | @ Cl=0.6, Cd= | 0.00788
alpha (deg) | Cl | Cd | Cm | Cl/Cd
-17.5 | -0.44 | 0.14688 | -0.018 | -2.995
-17 | -0.452 | 0.13962 | -0.018 | -3.235
-16.5 | -0.463 | 0.13357 | -0.018 | -3.468
-16 | -0.474 | 0.12755 | -0.018 | -3.716
-15.5 | -0.484 | 0.12081 | -0.018 | -4.007
-15 | -0.493 | 0.11483 | -0.018 | -4.295
-14.5 | -0.501 | 0.10858 | -0.018 | -4.616
-14 | -0.508 | 0.10204 | -0.018 | -4.977
-13.5 | -0.513 | 0.09649 | -0.018 | -5.316
-13 | -0.516 | 0.09067 | -0.018 | -5.692
-12.5 | -0.517 | 0.08573 | -0.019 | -6.032
-12 | -0.516 | 0.08026 | -0.019 | -6.426
-11.5 | -0.512 | 0.0754 | -0.019 | -6.788
-11 | -0.505 | 0.07095 | -0.019 | -7.116
-10.5 | -0.495 | 0.06642 | -0.019 | -7.454
-10 | -0.482 | 0.06234 | -0.02 | -7.732
-9.5 | -0.466 | 0.05835 | -0.02 | -7.983
-9 | -0.446 | 0.05456 | -0.021 | -8.179
-8.5 | -0.423 | 0.05104 | -0.021 | -8.293
-8 | -0.397 | 0.04799 | -0.021 | -8.268
-7.5 | -0.367 | 0.04488 | -0.022 | -8.173
-7 | -0.334 | 0.04178 | -0.023 | -8
-6.5 | -0.299 | 0.0388 | -0.024 | -7.716
-6 | -0.263 | 0.03565 | -0.025 | -7.368
-5.5 | -0.27 | 0.01082 | -0.039 | -24.925
-5 | -0.218 | 0.01067 | -0.039 | -20.404
-4.5 | -0.164 | 0.01044 | -0.039 | -15.695
-4 | -0.108 | 0.01025 | -0.039 | -10.575
-3.5 | -0.052 | 0.01008 | -0.039 | -5.11
-3 | 0.006 | 0.01063 | -0.04 | 0.602
-2.5 | 0.065 | 0.01053 | -0.04 | 6.177
-2 | 0.124 | 0.01034 | -0.04 | 12.013
-1.5 | 0.184 | 0.01019 | -0.04 | 18.052
-1 | 0.244 | 0.01007 | -0.04 | 24.2
-0.5 | 0.304 | 0.00996 | -0.04 | 30.489
0 | 0.363 | 0.00996 | -0.04 | 36.467
0.5 | 0.422 | 0.00992 | -0.041 | 42.603
1 | 0.482 | 0.00988 | -0.041 | 48.753
1.5 | 0.541 | 0.00781 | -0.041 | 69.198
2 | 0.6 | 0.00788 | -0.041 | 76.042
2.5 | 0.658 | 0.008 | -0.041 | 82.299
3 | 0.717 | 0.00811 | -0.042 | 88.348
3.5 | 0.775 | 0.00828 | -0.042 | 93.673
4 | 0.834 | 0.00854 | -0.042 | 97.604
4.5 | 0.892 | 0.00876 | -0.042 | 101.745
5 | 0.95 | 0.00863 | -0.043 | 110.039
5.5 | 1.007 | 0.0089 | -0.043 | 113.194
6 | 1.064 | 0.00919 | -0.043 | 115.86
6.5 | 1.121 | 0.00897 | -0.043 | 124.916
7 | 1.177 | 0.00936 | -0.043 | 125.712
7.5 | 1.23 | 0.00924 | -0.044 | 133.144
8 | 1.281 | 0.0092 | -0.044 | 139.207
8.5 | 1.33 | 0.00924 | -0.044 | 143.838
9 | 1.375 | 0.00936 | -0.044 | 146.8
9.5 | 1.416 | 0.01091 | -0.045 | 129.752
10 | 1.453 | 0.01178 | -0.045 | 123.352
10.5 | 1.464 | 0.0164 | -0.044 | 89.304
11 | 1.481 | 0.01856 | -0.044 | 79.808
11.5 | 1.496 | 0.02055 | -0.044 | 72.77
12 | 1.505 | 0.02289 | -0.044 | 65.734
12.5 | 1.509 | 0.02556 | -0.044 | 59.029
13 | 1.508 | 0.02864 | -0.044 | 52.656
13.5 | 1.502 | 0.03206 | -0.043 | 46.851
14 | 1.488 | 0.0359 | -0.043 | 41.46
14.5 | 1.47 | 0.04006 | -0.043 | 36.692
15 | 1.447 | 0.0446 | -0.043 | 32.456
15.5 | 1.421 | 0.04941 | -0.043 | 28.76
16 | 1.391 | 0.05457 | -0.043 | 25.484
16.5 | 1.358 | 0.06005 | -0.042 | 22.606
17 | 1.321 | 0.06594 | -0.042 | 20.04
17.5 | 1.283 | 0.07203 | -0.042 | 17.816

## 58. Re 3M Mach 0.00 (2)
BIGFOIL.COM POLAR EXPORT
NACA45010.5
NACA45010.5 |  |  |  | Cl Max: | 1.6868 | at alpha= | 16 | deg
XFOIL ncrit=9 |  |  |  | L/D Max: | 165.374 | at alpha= | 6.5 | deg
Re: | 3000000 |  |  | Cd Min: | 0.10658 | at alpha= | 20 | deg
Mach: | 0 |  |  | Cl=0 at alpha= | -3.1603 | deg
|  |  |  | @ Cl=0.1, Cd= | 0.0073477
|  |  |  | @ Cl=0.4, Cd= | 0.0070202
|  |  |  | @ Cl=0.6, Cd= | 0.0053941
alpha (deg) | Cl | Cd | Cm | Cl/Cd
-12 | -0.9509 | 0.02023 | -0.0515 | -47.0044
-11 | -0.8447 | 0.01557 | -0.053 | -54.2518
-10 | -0.727 | 0.01253 | -0.0554 | -58.0208
-9.5 | -0.6592 | 0.01168 | -0.0581 | -56.4384
-9 | -0.5993 | 0.01089 | -0.059 | -55.0321
-8.5 | -0.5495 | 0.01038 | -0.0575 | -52.9383
-8 | -0.5011 | 0.01007 | -0.0556 | -49.7617
-7.5 | -0.454 | 0.00939 | -0.0536 | -48.3493
-7 | -0.4043 | 0.00906 | -0.0521 | -44.6247
-6.5 | -0.3535 | 0.00885 | -0.0508 | -39.9435
-6 | -0.3016 | 0.00866 | -0.0498 | -34.8268
-5.5 | -0.2493 | 0.00853 | -0.0488 | -29.2263
-4 | -0.0905 | 0.00789 | -0.0462 | -11.4702
-3.5 | -0.0371 | 0.00767 | -0.0454 | -4.837
-3 | 0.0175 | 0.00758 | -0.0449 | 2.3087
-2.5 | 0.0715 | 0.0074 | -0.0442 | 9.6622
-2 | 0.126 | 0.0073 | -0.0436 | 17.2603
-1.5 | 0.1809 | 0.00723 | -0.0432 | 25.0207
-1 | 0.2357 | 0.00713 | -0.0427 | 33.0575
-0.5 | 0.2904 | 0.00709 | -0.0422 | 40.9591
0 | 0.3455 | 0.00704 | -0.0419 | 49.0767
0.5 | 0.4004 | 0.00702 | -0.0415 | 57.037
1 | 0.4553 | 0.00701 | -0.0411 | 64.9501
1.5 | 0.5101 | 0.00699 | -0.0408 | 72.9757
2 | 0.5639 | 0.00693 | -0.0403 | 81.3709
2.5 | 0.5958 | 0.0054 | -0.0356 | 110.3333
3 | 0.6531 | 0.00532 | -0.0356 | 122.7632
3.5 | 0.7292 | 0.00552 | -0.0401 | 132.1014
4 | 0.8006 | 0.00576 | -0.0436 | 138.9931
4.5 | 0.8722 | 0.00597 | -0.0471 | 146.0972
5 | 0.941 | 0.00616 | -0.0501 | 152.7597
5.5 | 1.0045 | 0.00638 | -0.052 | 157.4451
6 | 1.0676 | 0.00657 | -0.0538 | 162.4962
6.5 | 1.1262 | 0.00681 | -0.0547 | 165.3744
7 | 1.1718 | 0.00711 | -0.0528 | 164.8101
7.5 | 1.2162 | 0.0075 | -0.0507 | 162.16
8 | 1.26 | 0.00794 | -0.0485 | 158.6902
8.5 | 1.3037 | 0.0084 | -0.0464 | 155.2024
9 | 1.3451 | 0.00904 | -0.044 | 148.7942
9.5 | 1.384 | 0.00985 | -0.0412 | 140.5076
10 | 1.4191 | 0.01092 | -0.0379 | 129.9542
10.5 | 1.4516 | 0.01215 | -0.0343 | 119.4733
11 | 1.4857 | 0.01323 | -0.031 | 112.2978
11.5 | 1.5185 | 0.01428 | -0.0277 | 106.3375
12 | 1.5514 | 0.01522 | -0.0244 | 101.9317
12.5 | 1.5765 | 0.0162 | -0.0198 | 97.3148
13 | 1.5991 | 0.01732 | -0.0151 | 92.3268
13.5 | 1.6222 | 0.01862 | -0.0113 | 87.1214
14 | 1.6429 | 0.02021 | -0.0078 | 81.2914
14.5 | 1.6606 | 0.02224 | -0.0048 | 74.6673
15 | 1.6724 | 0.02506 | -0.0024 | 66.7358
15.5 | 1.6839 | 0.02838 | -0.0011 | 59.334
16 | 1.6868 | 0.03306 | -0.0008 | 51.0224
16.5 | 1.6796 | 0.03945 | -0.0017 | 42.5754
17 | 1.6636 | 0.04727 | -0.0033 | 35.1936
17.5 | 1.6425 | 0.0559 | -0.0054 | 29.3828
18 | 1.6163 | 0.06537 | -0.0078 | 24.7254
18.5 | 1.5863 | 0.07558 | -0.0108 | 20.9884
19 | 1.556 | 0.08611 | -0.014 | 18.0699
19.5 | 1.5274 | 0.09659 | -0.0174 | 15.8132
20 | 1.5032 | 0.10658 | -0.0208 | 14.104

## 59. Re 3M Mach 0.10 (1)
BIGFOIL.COM POLAR EXPORT
NACA45010.5
NACA45010.5 |  |  |  | Cl Max: | 1.503 | at alpha= | 12.5 | deg
JavaFoil+Calcfoil stall+Eppler ext transition |  |  |  | L/D Max: | 142.86 | at alpha= | 8.5 | deg
Re: | 3000000 |  |  | Cd Min: | 0.00783 | at alpha= | 1.5 | deg
Mach: | 0.1 |  |  | Cl=0 at alpha= | -3.0517 | deg
|  |  |  | @ Cl=0.1, Cd= | 0.010429
|  |  |  | @ Cl=0.4, Cd= | 0.0099408
|  |  |  | @ Cl=0.6, Cd= | 0.0078965
alpha (deg) | Cl | Cd | Cm | Cl/Cd
-17 | -0.409 | 0.1431 | -0.018 | -2.857
-16.5 | -0.423 | 0.13644 | -0.018 | -3.098
-16 | -0.436 | 0.1291 | -0.018 | -3.377
-15.5 | -0.449 | 0.12279 | -0.018 | -3.654
-15 | -0.461 | 0.11604 | -0.018 | -3.969
-14.5 | -0.471 | 0.10983 | -0.018 | -4.291
-14 | -0.481 | 0.10446 | -0.018 | -4.602
-13.5 | -0.488 | 0.0985 | -0.018 | -4.96
-13 | -0.494 | 0.09262 | -0.018 | -5.338
-12.5 | -0.498 | 0.08712 | -0.018 | -5.719
-12 | -0.5 | 0.0818 | -0.019 | -6.106
-11.5 | -0.498 | 0.07658 | -0.019 | -6.503
-11 | -0.494 | 0.07179 | -0.019 | -6.875
-10.5 | -0.486 | 0.06722 | -0.019 | -7.228
-10 | -0.475 | 0.06304 | -0.02 | -7.532
-9.5 | -0.46 | 0.05896 | -0.02 | -7.807
-9 | -0.442 | 0.05517 | -0.02 | -8.014
-8.5 | -0.421 | 0.05155 | -0.021 | -8.158
-8 | -0.395 | 0.04839 | -0.021 | -8.161
-7.5 | -0.366 | 0.04529 | -0.022 | -8.074
-7 | -0.334 | 0.04225 | -0.023 | -7.897
-6.5 | -0.299 | 0.03932 | -0.023 | -7.608
-6 | -0.262 | 0.03629 | -0.025 | -7.232
-5.5 | -0.27 | 0.01083 | -0.039 | -24.964
-5 | -0.218 | 0.01067 | -0.039 | -20.46
-4.5 | -0.164 | 0.01049 | -0.039 | -15.681
-4 | -0.109 | 0.01033 | -0.04 | -10.528
-3.5 | -0.052 | 0.01011 | -0.04 | -5.116
-3 | 0.006 | 0.01064 | -0.04 | 0.604
-2.5 | 0.065 | 0.01054 | -0.04 | 6.201
-2 | 0.125 | 0.01035 | -0.04 | 12.063
-1.5 | 0.185 | 0.01023 | -0.04 | 18.06
-1 | 0.245 | 0.01007 | -0.04 | 24.311
-0.5 | 0.305 | 0.01 | -0.041 | 30.524
0 | 0.365 | 0.00997 | -0.041 | 36.63
0.5 | 0.425 | 0.00992 | -0.041 | 42.8
1 | 0.484 | 0.00993 | -0.041 | 48.744
1.5 | 0.543 | 0.00783 | -0.041 | 69.408
2 | 0.603 | 0.0079 | -0.041 | 76.272
2.5 | 0.662 | 0.00803 | -0.042 | 82.34
3 | 0.72 | 0.00817 | -0.042 | 88.161
3.5 | 0.779 | 0.00837 | -0.042 | 93.088
4 | 0.838 | 0.00857 | -0.042 | 97.745
4.5 | 0.896 | 0.00881 | -0.042 | 101.757
5 | 0.954 | 0.00869 | -0.043 | 109.753
5.5 | 1.012 | 0.00897 | -0.043 | 112.857
6 | 1.069 | 0.00923 | -0.043 | 115.852
6.5 | 1.126 | 0.00907 | -0.043 | 124.15
7 | 1.183 | 0.00945 | -0.044 | 125.093
7.5 | 1.236 | 0.00934 | -0.044 | 132.354
8 | 1.287 | 0.00929 | -0.044 | 138.522
8.5 | 1.335 | 0.00935 | -0.044 | 142.86
9 | 1.38 | 0.01036 | -0.045 | 133.144
9.5 | 1.421 | 0.01105 | -0.045 | 128.586
10 | 1.457 | 0.01197 | -0.045 | 121.767
10.5 | 1.464 | 0.01701 | -0.044 | 86.077
11 | 1.481 | 0.0191 | -0.044 | 77.533
11.5 | 1.494 | 0.02115 | -0.044 | 70.653
12 | 1.501 | 0.02361 | -0.044 | 63.597
12.5 | 1.503 | 0.02642 | -0.044 | 56.907
13 | 1.5 | 0.02967 | -0.044 | 50.553
13.5 | 1.491 | 0.03327 | -0.043 | 44.81
14 | 1.474 | 0.03729 | -0.043 | 39.526
14.5 | 1.452 | 0.04165 | -0.043 | 34.86
15 | 1.425 | 0.04641 | -0.043 | 30.713
15.5 | 1.395 | 0.05141 | -0.043 | 27.124
16 | 1.36 | 0.0568 | -0.043 | 23.938
16.5 | 1.322 | 0.0626 | -0.042 | 21.112
17 | 1.281 | 0.06853 | -0.042 | 18.692
17.5 | 1.238 | 0.0751 | -0.042 | 16.483

## 60. Re 3M Mach 0.10 (2)
BIGFOIL.COM POLAR EXPORT
NACA45010.5
NACA45010.5 |  |  |  | Cl Max: | 1.6784 | at alpha= | 15.5 | deg
XFOIL ncrit=9 |  |  |  | L/D Max: | 165.431 | at alpha= | 6.5 | deg
Re: | 3000000 |  |  | Cd Min: | 0.11268 | at alpha= | 20 | deg
Mach: | 0.1 |  |  | Cl=0 at alpha= | -3.1585 | deg
|  |  |  | @ Cl=0.1, Cd= | 0.0073687
|  |  |  | @ Cl=0.4, Cd= | 0.007031
|  |  |  | @ Cl=0.6, Cd= | 0.0054294
alpha (deg) | Cl | Cd | Cm | Cl/Cd
-11 | -0.8418 | 0.01883 | -0.0553 | -44.7053
-10 | -0.7325 | 0.01324 | -0.057 | -55.3248
-9.5 | -0.664 | 0.01223 | -0.0596 | -54.2927
-9 | -0.6036 | 0.0113 | -0.0604 | -53.4159
-8.5 | -0.5538 | 0.0107 | -0.0587 | -51.757
-8 | -0.5054 | 0.01028 | -0.0566 | -49.1634
-7.5 | -0.4569 | 0.00974 | -0.0547 | -46.9097
-7 | -0.4076 | 0.0092 | -0.053 | -44.3043
-6.5 | -0.3564 | 0.00896 | -0.0516 | -39.7768
-6 | -0.3041 | 0.00875 | -0.0504 | -34.7543
-5.5 | -0.2512 | 0.00863 | -0.0494 | -29.1078
-5 | -0.1992 | 0.00824 | -0.0482 | -24.1748
-4.5 | -0.1455 | 0.00808 | -0.0473 | -18.0074
-4 | -0.0911 | 0.00794 | -0.0466 | -11.4736
-3.5 | -0.0375 | 0.0077 | -0.0458 | -4.8701
-3 | 0.0174 | 0.0076 | -0.0452 | 2.2895
-2.5 | 0.0718 | 0.00742 | -0.0445 | 9.6765
-2 | 0.1268 | 0.00732 | -0.0439 | 17.3224
-1.5 | 0.1818 | 0.00724 | -0.0434 | 25.1105
-1 | 0.237 | 0.00714 | -0.0429 | 33.1933
-0.5 | 0.2921 | 0.0071 | -0.0424 | 41.1408
0 | 0.3475 | 0.00705 | -0.042 | 49.2908
0.5 | 0.4028 | 0.00703 | -0.0417 | 57.2973
1 | 0.4579 | 0.00702 | -0.0413 | 65.2279
1.5 | 0.5131 | 0.007 | -0.0409 | 73.3
2 | 0.5673 | 0.00696 | -0.0404 | 81.5086
2.5 | 0.5996 | 0.00543 | -0.0357 | 110.4236
3 | 0.6569 | 0.00535 | -0.0357 | 122.785
3.5 | 0.7333 | 0.00553 | -0.0401 | 132.604
4 | 0.8055 | 0.00577 | -0.0436 | 139.6014
4.5 | 0.8774 | 0.006 | -0.0471 | 146.2333
5 | 0.9469 | 0.00619 | -0.0502 | 152.9725
5.5 | 1.0108 | 0.00642 | -0.052 | 157.4455
6 | 1.0745 | 0.00661 | -0.0538 | 162.5567
6.5 | 1.1332 | 0.00685 | -0.0546 | 165.4307
7 | 1.1792 | 0.00715 | -0.0526 | 164.9231
7.5 | 1.2236 | 0.00755 | -0.0504 | 162.0662
8 | 1.2677 | 0.008 | -0.0482 | 158.4625
8.5 | 1.3119 | 0.00847 | -0.046 | 154.8878
9 | 1.3535 | 0.00912 | -0.0434 | 148.4101
9.5 | 1.3922 | 0.00996 | -0.0405 | 139.7791
10 | 1.4273 | 0.01106 | -0.037 | 129.0506
10.5 | 1.4594 | 0.01233 | -0.0332 | 118.3617
11 | 1.4928 | 0.01345 | -0.0297 | 110.9888
11.5 | 1.5256 | 0.0145 | -0.0262 | 105.2138
12 | 1.5569 | 0.0155 | -0.0225 | 100.4452
12.5 | 1.5796 | 0.01651 | -0.0173 | 95.6753
13 | 1.603 | 0.01771 | -0.0129 | 90.5138
13.5 | 1.6237 | 0.01923 | -0.0089 | 84.4358
14 | 1.6441 | 0.02099 | -0.0056 | 78.3278
14.5 | 1.6591 | 0.02341 | -0.0028 | 70.8714
15 | 1.6708 | 0.02653 | -0.0008 | 62.9778
15.5 | 1.6784 | 0.03054 | 0 | 54.9574
16 | 1.676 | 0.03619 | -0.0003 | 46.3111
16.5 | 1.6614 | 0.04376 | -0.0018 | 37.9662
17 | 1.6424 | 0.05213 | -0.0037 | 31.5059
17.5 | 1.616 | 0.06157 | -0.0061 | 26.2465
18 | 1.5875 | 0.07148 | -0.0088 | 22.209
18.5 | 1.5582 | 0.0817 | -0.0118 | 19.0722
19 | 1.5287 | 0.09223 | -0.0151 | 16.5749
19.5 | 1.5009 | 0.1028 | -0.0188 | 14.6002
20 | 1.478 | 0.11268 | -0.0223 | 13.1168

## 61. Re 3M Mach 0.25 (1)
BIGFOIL.COM POLAR EXPORT
NACA45010.5
NACA45010.5 |  |  |  | Cl Max: | 1.475 | at alpha= | 11.5 | deg
JavaFoil+Calcfoil stall+Eppler ext transition |  |  |  | L/D Max: | 141.073 | at alpha= | 8 | deg
Re: | 3000000 |  |  | Cd Min: | 0.00813 | at alpha= | 2 | deg
Mach: | 0.25 |  |  | Cl=0 at alpha= | -3.0583 | deg
|  |  |  | @ Cl=0.1, Cd= | 0.010624
|  |  |  | @ Cl=0.4, Cd= | 0.010144
|  |  |  | @ Cl=0.6, Cd= | 0.0089243
alpha (deg) | Cl | Cd | Cm | Cl/Cd
-15 | -0.068 | 0.12269 | -0.019 | -0.556
-14.5 | -0.171 | 0.11895 | -0.019 | -1.441
-14 | -0.221 | 0.1131 | -0.019 | -1.956
-13.5 | -0.262 | 0.10612 | -0.018 | -2.471
-13 | -0.298 | 0.09976 | -0.018 | -2.986
-12.5 | -0.329 | 0.09449 | -0.018 | -3.483
-12 | -0.356 | 0.08907 | -0.018 | -3.996
-11.5 | -0.378 | 0.08356 | -0.018 | -4.523
-11 | -0.395 | 0.07853 | -0.018 | -5.029
-10.5 | -0.407 | 0.07296 | -0.018 | -5.572
-10 | -0.413 | 0.06804 | -0.018 | -6.064
-9.5 | -0.413 | 0.06303 | -0.019 | -6.551
-9 | -0.407 | 0.05879 | -0.019 | -6.931
-8.5 | -0.396 | 0.05461 | -0.02 | -7.254
-8 | -0.379 | 0.0508 | -0.02 | -7.456
-7.5 | -0.356 | 0.0476 | -0.021 | -7.47
-7 | -0.328 | 0.04444 | -0.022 | -7.379
-6.5 | -0.296 | 0.04157 | -0.023 | -7.129
-6 | -0.261 | 0.03893 | -0.024 | -6.714
-5.5 | -0.223 | 0.03561 | -0.025 | -6.276
-5 | -0.222 | 0.01082 | -0.04 | -20.47
-4.5 | -0.167 | 0.01071 | -0.04 | -15.628
-4 | -0.111 | 0.01052 | -0.041 | -10.561
-3.5 | -0.053 | 0.01031 | -0.041 | -5.133
-3 | 0.007 | 0.01014 | -0.041 | 0.649
-2.5 | 0.067 | 0.0107 | -0.041 | 6.262
-2 | 0.128 | 0.01056 | -0.041 | 12.128
-1.5 | 0.19 | 0.01038 | -0.041 | 18.268
-1 | 0.251 | 0.01027 | -0.041 | 24.493
-0.5 | 0.313 | 0.01019 | -0.042 | 30.769
0 | 0.375 | 0.01016 | -0.042 | 36.898
0.5 | 0.436 | 0.01012 | -0.042 | 43.1
1 | 0.497 | 0.0101 | -0.042 | 49.242
1.5 | 0.558 | 0.01068 | -0.042 | 52.229
2 | 0.619 | 0.00813 | -0.043 | 76.076
2.5 | 0.679 | 0.00828 | -0.043 | 82.061
3 | 0.74 | 0.00844 | -0.043 | 87.712
3.5 | 0.8 | 0.00862 | -0.043 | 92.819
4 | 0.86 | 0.00824 | -0.043 | 104.454
4.5 | 0.92 | 0.0085 | -0.044 | 108.239
5 | 0.979 | 0.00903 | -0.044 | 108.471
5.5 | 1.039 | 0.00934 | -0.044 | 111.177
6 | 1.097 | 0.00908 | -0.044 | 120.804
6.5 | 1.155 | 0.00947 | -0.045 | 122.05
7 | 1.213 | 0.00931 | -0.045 | 130.287
7.5 | 1.266 | 0.0093 | -0.045 | 136.165
8 | 1.317 | 0.00934 | -0.045 | 141.073
8.5 | 1.365 | 0.01036 | -0.046 | 131.771
9 | 1.407 | 0.01104 | -0.046 | 127.48
9.5 | 1.445 | 0.0119 | -0.046 | 121.415
10 | 1.474 | 0.01316 | -0.046 | 112.017
10.5 | 1.466 | 0.01961 | -0.045 | 74.729
11 | 1.474 | 0.02214 | -0.045 | 66.572
11.5 | 1.475 | 0.02504 | -0.045 | 58.885
12 | 1.469 | 0.02831 | -0.044 | 51.87
12.5 | 1.455 | 0.03209 | -0.044 | 45.341
13 | 1.433 | 0.0363 | -0.044 | 39.49
13.5 | 1.402 | 0.04111 | -0.044 | 34.108
14 | 1.359 | 0.04611 | -0.043 | 29.484
14.5 | 1.307 | 0.05178 | -0.043 | 25.25
15 | 1.247 | 0.05818 | -0.043 | 21.426
15.5 | 1.178 | 0.06498 | -0.042 | 18.135
16 | 1.103 | 0.0725 | -0.042 | 15.214
16.5 | 1.021 | 0.08087 | -0.042 | 12.629

## 62. Re 3M Mach 0.25 (2)
BIGFOIL.COM POLAR EXPORT
NACA45010.5
NACA45010.5 |  |  |  | Cl Max: | 1.6385 | at alpha= | 14.5 | deg
XFOIL ncrit=9 |  |  |  | L/D Max: | 165.19 | at alpha= | 6.5 | deg
Re: | 3000000 |  |  | Cd Min: | 0.14855 | at alpha= | -13.5 | deg
Mach: | 0.25 |  |  | Cl=0 at alpha= | -3.1508 | deg
|  |  |  | @ Cl=0.1, Cd= | 0.0074745
|  |  |  | @ Cl=0.4, Cd= | 0.0070937
|  |  |  | @ Cl=0.6, Cd= | 0.0064567
alpha (deg) | Cl | Cd | Cm | Cl/Cd
-13.5 | -0.4284 | 0.14855 | -0.0018 | -2.8839
-13 | -0.4142 | 0.14253 | -0.0041 | -2.9061
-12.5 | -0.3992 | 0.13677 | -0.0064 | -2.9188
-12 | -0.3858 | 0.13059 | -0.0087 | -2.9543
-11.5 | -0.3762 | 0.12257 | -0.0118 | -3.0693
-11 | -0.3675 | 0.11524 | -0.0144 | -3.189
-10.5 | -0.3707 | 0.10575 | -0.0176 | -3.5054
-8.5 | -0.5642 | 0.01535 | -0.0669 | -36.7557
-8 | -0.5229 | 0.01302 | -0.0633 | -40.1613
-7.5 | -0.4749 | 0.01167 | -0.0604 | -40.6941
-7 | -0.4232 | 0.01087 | -0.0582 | -38.9328
-6.5 | -0.3723 | 0.00983 | -0.0559 | -37.8739
-6 | -0.3177 | 0.00942 | -0.0542 | -33.7261
-5.5 | -0.2626 | 0.0091 | -0.0527 | -28.8571
-5 | -0.2069 | 0.00881 | -0.0514 | -23.4847
-4.5 | -0.1521 | 0.00835 | -0.05 | -18.2156
-4 | -0.0956 | 0.00813 | -0.0489 | -11.7589
-3.5 | -0.0396 | 0.00787 | -0.0478 | -5.0318
-3 | 0.0171 | 0.00771 | -0.047 | 2.2179
-2.5 | 0.0736 | 0.00753 | -0.0461 | 9.7742
-2 | 0.1307 | 0.00741 | -0.0454 | 17.6383
-1.5 | 0.1874 | 0.0073 | -0.0447 | 25.6712
-1 | 0.2443 | 0.00722 | -0.0441 | 33.8366
-0.5 | 0.3015 | 0.00715 | -0.0435 | 42.1678
0 | 0.3584 | 0.00713 | -0.043 | 50.2665
0.5 | 0.4157 | 0.00708 | -0.0425 | 58.7147
1 | 0.4726 | 0.0071 | -0.042 | 66.5634
1.5 | 0.5296 | 0.00708 | -0.0416 | 74.8023
2 | 0.5859 | 0.00705 | -0.041 | 83.1064
2.5 | 0.6206 | 0.00559 | -0.0365 | 111.0197
3 | 0.6778 | 0.00543 | -0.0359 | 124.825
3.5 | 0.7562 | 0.00566 | -0.0402 | 133.6042
4 | 0.8321 | 0.00588 | -0.0439 | 141.5136
4.5 | 0.9066 | 0.00616 | -0.0473 | 147.1753
5 | 0.9794 | 0.00636 | -0.0504 | 153.9937
5.5 | 1.0465 | 0.00657 | -0.0522 | 159.2846
6 | 1.1127 | 0.00684 | -0.0538 | 162.6754
6.5 | 1.1712 | 0.00709 | -0.0537 | 165.1904
7 | 1.2194 | 0.00739 | -0.0514 | 165.0068
7.5 | 1.2651 | 0.00786 | -0.0487 | 160.9542
8 | 1.3117 | 0.0083 | -0.0462 | 158.0361
8.5 | 1.3564 | 0.00888 | -0.0433 | 152.7477
9 | 1.3988 | 0.00962 | -0.0401 | 145.4054
9.5 | 1.4357 | 0.0107 | -0.036 | 134.1776
10 | 1.4673 | 0.01208 | -0.0313 | 121.4652
10.5 | 1.4965 | 0.01352 | -0.0263 | 110.6879
11 | 1.5272 | 0.01475 | -0.0216 | 103.539
11.5 | 1.5503 | 0.01588 | -0.0156 | 97.6259
12 | 1.5738 | 0.01718 | -0.0102 | 91.6065
12.5 | 1.5955 | 0.01881 | -0.0055 | 84.8219
13 | 1.6132 | 0.02099 | -0.0015 | 76.8556
13.5 | 1.6295 | 0.02368 | 0.0015 | 68.8133
14 | 1.6344 | 0.0279 | 0.0033 | 58.5806
14.5 | 1.6385 | 0.03302 | 0.0035 | 49.6214
15 | 1.6325 | 0.03979 | 0.0025 | 41.0279
15.5 | 1.6123 | 0.04845 | 0.0005 | 33.2776
16 | 1.5801 | 0.05849 | -0.0019 | 27.0149
16.5 | 1.5422 | 0.06936 | -0.0048 | 22.2347
17 | 1.5074 | 0.0802 | -0.0079 | 18.7955
17.5 | 1.4784 | 0.09066 | -0.0112 | 16.3071
18 | 1.455 | 0.10058 | -0.0145 | 14.4661
18.5 | 1.4313 | 0.11072 | -0.0181 | 12.9272
19 | 1.4107 | 0.12062 | -0.0218 | 11.6954
19.5 | 1.3912 | 0.13047 | -0.0258 | 10.663

## 63. Re 3M Mach 0.50 (1)
BIGFOIL.COM POLAR EXPORT
NACA45010.5
NACA45010.5 |  |  |  | Cl Max: | 1.455 | at alpha= | 9 | deg
JavaFoil+Calcfoil stall+Eppler ext transition |  |  |  | L/D Max: | 137.451 | at alpha= | 6 | deg
Re: | 3000000 |  |  | Cd Min: | 0.00816 | at alpha= | 3 | deg
Mach: | 0.5 |  |  | Cl=0 at alpha= | -3.0648 | deg
|  |  |  | @ Cl=0.1, Cd= | 0.010751
|  |  |  | @ Cl=0.4, Cd= | 0.010363
|  |  |  | @ Cl=0.6, Cd= | 0.01039
alpha (deg) | Cl | Cd | Cm | Cl/Cd
-20 | -0.898 | 0.17126 | -0.025 | -5.244
-19.5 | -0.873 | 0.16511 | -0.025 | -5.285
-19 | -0.847 | 0.16038 | -0.025 | -5.282
-18.5 | -0.821 | 0.15455 | -0.025 | -5.315
-18 | -0.795 | 0.13933 | -0.025 | -5.704
-17.5 | -0.769 | 0.14307 | -0.024 | -5.375
-17 | -0.743 | 0.1186 | -0.025 | -6.268
-16.5 | -0.716 | 0.13621 | -0.024 | -5.259
-16 | -0.69 | 0.11706 | -0.024 | -5.898
-15.5 | -0.664 | 0.12795 | -0.024 | -5.192
-15 | -0.638 | 0.10018 | -0.024 | -6.372
-14.5 | -0.612 | 0.10723 | -0.023 | -5.703
-14 | -0.585 | 0.09667 | -0.023 | -6.055
-13.5 | -0.559 | 0.08894 | -0.023 | -6.288
-13 | -0.532 | 0.10034 | -0.023 | -5.304
-12.5 | -0.506 | 0.08717 | -0.023 | -5.804
-12 | -0.48 | 0.07882 | -0.023 | -6.086
-11.5 | -0.453 | 0.0904 | -0.022 | -5.008
-11 | -0.426 | 0.07648 | -0.022 | -5.573
-10.5 | -0.4 | 0.06849 | -0.022 | -5.837
-10 | -0.373 | 0.07689 | -0.021 | -4.849
-9.5 | -0.346 | 0.06429 | -0.021 | -5.384
-9 | -0.32 | 0.05895 | -0.021 | -5.421
-8.5 | -0.293 | 0.05829 | -0.021 | -5.021
-8 | -0.266 | 0.05449 | -0.021 | -4.88
-7.5 | -0.239 | 0.05382 | -0.021 | -4.444
-7 | -0.212 | 0.04975 | -0.02 | -4.268
-6.5 | -0.185 | 0.04954 | -0.02 | -3.743
-6 | -0.159 | 0.04555 | -0.021 | -3.484
-5.5 | -0.132 | 0.04442 | -0.02 | -2.966
-5 | -0.16 | 0.04216 | -0.02 | -3.798
-4.5 | -0.136 | 0.03788 | -0.023 | -3.59
-4 | -0.095 | 0.03448 | -0.026 | -2.755
-3.5 | -0.047 | 0.03008 | -0.029 | -1.562
-3 | 0.007 | 0.01096 | -0.046 | 0.657
-2.5 | 0.074 | 0.01082 | -0.046 | 6.826
-2 | 0.142 | 0.01064 | -0.046 | 13.349
-1.5 | 0.211 | 0.01052 | -0.046 | 20.057
-1 | 0.28 | 0.0105 | -0.046 | 26.694
-0.5 | 0.35 | 0.01045 | -0.047 | 33.457
0 | 0.419 | 0.01033 | -0.047 | 40.523
0.5 | 0.487 | 0.01039 | -0.047 | 46.86
1 | 0.555 | 0.01039 | -0.047 | 53.376
1.5 | 0.622 | 0.01039 | -0.047 | 59.919
2 | 0.69 | 0.00823 | -0.048 | 83.825
2.5 | 0.757 | 0.0085 | -0.048 | 89.133
3 | 0.824 | 0.00816 | -0.048 | 101.036
3.5 | 0.891 | 0.00862 | -0.048 | 103.297
4 | 0.957 | 0.0084 | -0.049 | 113.871
4.5 | 1.023 | 0.00874 | -0.049 | 117.061
5 | 1.088 | 0.00865 | -0.049 | 125.69
5.5 | 1.152 | 0.00865 | -0.049 | 133.11
6 | 1.215 | 0.00884 | -0.049 | 137.451
6.5 | 1.277 | 0.01033 | -0.05 | 123.541
7 | 1.336 | 0.01096 | -0.05 | 121.877
7.5 | 1.386 | 0.01177 | -0.05 | 117.809
8 | 1.427 | 0.01282 | -0.05 | 111.248
8.5 | 1.453 | 0.0143 | -0.05 | 101.621
9 | 1.455 | 0.01687 | -0.05 | 86.25
9.5 | 1.379 | 0.03058 | -0.047 | 45.084
10 | 1.301 | 0.03689 | -0.046 | 35.265
10.5 | 0.817 | 0.04546 | -0.045 | 17.975
11 | 0.839 | 0.05222 | -0.045 | 16.061
11.5 | 0.867 | 0.05458 | -0.045 | 15.877
12 | 0.891 | 0.0601 | -0.045 | 14.821
12.5 | 0.912 | 0.06687 | -0.044 | 13.637
13 | 0.933 | 0.07464 | -0.043 | 12.498
13.5 | 0.894 | 0.10451 | -0.027 | 8.558
14 | 0.921 | 0.11566 | -0.028 | 7.964

## 64. Re 3M Mach 0.50 (2)
BIGFOIL.COM POLAR EXPORT
NACA45010.5
NACA45010.5 |  |  |  | Cl Max: | 1.5855 | at alpha= | 9.5 | deg
XFOIL ncrit=9 |  |  |  | L/D Max: | 163.592 | at alpha= | 6 | deg
Re: | 3000000 |  |  | Cd Min: | 0.25703 | at alpha= | -20 | deg
Mach: | 0.5 |  |  | Cl=0 at alpha= | -3.1344 | deg
|  |  |  | @ Cl=0.1, Cd= | 0.0080952
|  |  |  | @ Cl=0.4, Cd= | 0.0074149
|  |  |  | @ Cl=0.6, Cd= | 0.0074481
alpha (deg) | Cl | Cd | Cm | Cl/Cd
-20 | -0.6748 | 0.25703 | 0.047 | -2.6254
-19.5 | -0.6524 | 0.24993 | 0.0426 | -2.6103
-19 | -0.6299 | 0.24182 | 0.0382 | -2.6048
-18.5 | -0.6079 | 0.2339 | 0.0338 | -2.599
-18 | -0.5863 | 0.22607 | 0.0295 | -2.5934
-17.5 | -0.5649 | 0.21846 | 0.0254 | -2.5858
-17 | -0.5443 | 0.21068 | 0.0214 | -2.5835
-16.5 | -0.5247 | 0.20291 | 0.0177 | -2.5859
-16 | -0.5034 | 0.19619 | 0.0141 | -2.5659
-15.5 | -0.482 | 0.18955 | 0.0107 | -2.5429
-15 | -0.462 | 0.18152 | 0.007 | -2.5452
-14.5 | -0.4436 | 0.17379 | 0.0036 | -2.5525
-14 | -0.4256 | 0.16621 | 0.0003 | -2.5606
-13.5 | -0.4083 | 0.15867 | -0.0028 | -2.5733
-13 | -0.3935 | 0.15109 | -0.0056 | -2.6044
-12.5 | -0.3747 | 0.14501 | -0.0081 | -2.584
-12 | -0.3571 | 0.13861 | -0.0106 | -2.5763
-11.5 | -0.3429 | 0.13063 | -0.0137 | -2.625
-11 | -0.3295 | 0.12345 | -0.0162 | -2.6691
-10.5 | -0.3152 | 0.11725 | -0.0181 | -2.6883
-10 | -0.2788 | 0.10739 | -0.0285 | -2.5961
-9.5 | -0.1894 | 0.09243 | -0.0578 | -2.0491
-9 | -0.1829 | 0.08605 | -0.0595 | -2.1255
-8.5 | -0.1769 | 0.07935 | -0.0618 | -2.2294
-8 | -0.1723 | 0.07302 | -0.064 | -2.3596
-7.5 | -0.1729 | 0.06631 | -0.0666 | -2.6074
-7 | -0.1853 | 0.06001 | -0.0692 | -3.0878
-6.5 | -0.1806 | 0.055 | -0.0705 | -3.2836
-6 | -0.1714 | 0.04848 | -0.0723 | -3.5355
-5.5 | -0.1587 | 0.0409 | -0.0729 | -3.8802
-4.5 | -0.1144 | 0.0248 | -0.0682 | -4.6129
-4 | -0.1093 | 0.01124 | -0.0617 | -9.7242
-3.5 | -0.0476 | 0.00937 | -0.0588 | -5.08
-3 | 0.0175 | 0.00864 | -0.0563 | 2.0255
-2.5 | 0.0823 | 0.00816 | -0.0541 | 10.0858
-2 | 0.1478 | 0.00792 | -0.0523 | 18.6616
-1.5 | 0.2127 | 0.00767 | -0.0507 | 27.7314
-1 | 0.2775 | 0.00755 | -0.0492 | 36.755
-0.5 | 0.3429 | 0.00745 | -0.0481 | 46.0268
0 | 0.4079 | 0.00741 | -0.0469 | 55.0472
0.5 | 0.4731 | 0.0074 | -0.0459 | 63.9324
1 | 0.5383 | 0.00741 | -0.045 | 72.6451
1.5 | 0.603 | 0.00745 | -0.044 | 80.9396
2 | 0.6682 | 0.00747 | -0.0431 | 89.4511
2.5 | 0.7168 | 0.00651 | -0.0394 | 110.1075
3 | 0.7627 | 0.00588 | -0.0342 | 129.7109
3.5 | 0.862 | 0.0062 | -0.0402 | 139.0323
4 | 0.9527 | 0.00652 | -0.0441 | 146.1196
4.5 | 1.0418 | 0.00685 | -0.0474 | 152.0876
5 | 1.1304 | 0.00718 | -0.0504 | 157.4373
5.5 | 1.211 | 0.00751 | -0.0515 | 161.2517
6 | 1.2842 | 0.00785 | -0.0508 | 163.5924
6.5 | 1.3401 | 0.00825 | -0.0465 | 162.4364
7 | 1.3961 | 0.00868 | -0.042 | 160.841
7.5 | 1.4506 | 0.00924 | -0.037 | 156.9913
8 | 1.503 | 0.00993 | -0.0316 | 151.3595
8.5 | 1.5509 | 0.01083 | -0.0254 | 143.2041
9 | 1.5843 | 0.0123 | -0.0174 | 128.8049
9.5 | 1.5855 | 0.01445 | -0.0057 | 109.7232
11 | 1.5851 | 0.02738 | 0.0112 | 57.8926
11.5 | 1.5651 | 0.0361 | 0.0099 | 43.3546
12 | 1.5283 | 0.04628 | 0.008 | 33.0229
12.5 | 1.4828 | 0.0568 | 0.006 | 26.1056
13 | 1.4362 | 0.06758 | 0.0033 | 21.2518
13.5 | 1.3962 | 0.07833 | 0.0002 | 17.8246
14 | 1.3666 | 0.08857 | -0.0029 | 15.4296
14.5 | 1.3408 | 0.09873 | -0.0063 | 13.5805

## 65. Re 4M Mach 0.00 (1)
BIGFOIL.COM POLAR EXPORT
NACA45010.5
NACA45010.5 |  |  |  | Cl Max: | 1.518 | at alpha= | 12.5 | deg
JavaFoil+Calcfoil stall+Eppler ext transition |  |  |  | L/D Max: | 151.546 | at alpha= | 9 | deg
Re: | 4000000 |  |  | Cd Min: | 0.00769 | at alpha= | 2 | deg
Mach: | 0 |  |  | Cl=0 at alpha= | -3.0517 | deg
|  |  |  | @ Cl=0.1, Cd= | 0.0099929
|  |  |  | @ Cl=0.4, Cd= | 0.010191
|  |  |  | @ Cl=0.6, Cd= | 0.00769
alpha (deg) | Cl | Cd | Cm | Cl/Cd
-17.5 | -0.44 | 0.14294 | -0.019 | -3.08
-17 | -0.452 | 0.13671 | -0.019 | -3.307
-16.5 | -0.463 | 0.13033 | -0.019 | -3.556
-16 | -0.474 | 0.12406 | -0.019 | -3.823
-15.5 | -0.484 | 0.11814 | -0.019 | -4.101
-15 | -0.494 | 0.11158 | -0.019 | -4.424
-14.5 | -0.502 | 0.10593 | -0.019 | -4.736
-14 | -0.508 | 0.09982 | -0.019 | -5.092
-13.5 | -0.513 | 0.09419 | -0.019 | -5.451
-13 | -0.517 | 0.08891 | -0.019 | -5.81
-12.5 | -0.518 | 0.08383 | -0.019 | -6.174
-12 | -0.516 | 0.07842 | -0.019 | -6.584
-11.5 | -0.512 | 0.07386 | -0.02 | -6.937
-11 | -0.506 | 0.06942 | -0.02 | -7.282
-10.5 | -0.496 | 0.06515 | -0.02 | -7.609
-10 | -0.483 | 0.06117 | -0.02 | -7.891
-9.5 | -0.467 | 0.05715 | -0.021 | -8.163
-9 | -0.447 | 0.0534 | -0.021 | -8.371
-8.5 | -0.424 | 0.04991 | -0.022 | -8.499
-8 | -0.398 | 0.0469 | -0.022 | -8.478
-7.5 | -0.368 | 0.04378 | -0.023 | -8.401
-7 | -0.336 | 0.04063 | -0.024 | -8.258
-6.5 | -0.301 | 0.03736 | -0.025 | -8.06
-6 | -0.319 | 0.01064 | -0.039 | -30.005
-5.5 | -0.27 | 0.01042 | -0.039 | -25.868
-5 | -0.218 | 0.01023 | -0.039 | -21.285
-4.5 | -0.164 | 0.01006 | -0.039 | -16.294
-4 | -0.108 | 0.00983 | -0.039 | -11.021
-3.5 | -0.052 | 0.00969 | -0.039 | -5.315
-3 | 0.006 | 0.01021 | -0.04 | 0.627
-2.5 | 0.065 | 0.01007 | -0.04 | 6.457
-2 | 0.124 | 0.00994 | -0.04 | 12.505
-1.5 | 0.184 | 0.01041 | -0.04 | 17.666
-1 | 0.244 | 0.00968 | -0.04 | 25.161
-0.5 | 0.304 | 0.00958 | -0.04 | 31.691
0 | 0.363 | 0.01021 | -0.04 | 35.563
0.5 | 0.422 | 0.01018 | -0.041 | 41.483
1 | 0.482 | 0.01016 | -0.041 | 47.423
1.5 | 0.541 | 0.00998 | -0.041 | 54.197
2 | 0.6 | 0.00769 | -0.041 | 77.943
2.5 | 0.658 | 0.00778 | -0.041 | 84.609
3 | 0.717 | 0.00789 | -0.042 | 90.82
3.5 | 0.775 | 0.00836 | -0.042 | 92.798
4 | 0.834 | 0.00822 | -0.042 | 101.435
4.5 | 0.892 | 0.00876 | -0.042 | 101.758
5 | 0.95 | 0.0089 | -0.043 | 106.723
5.5 | 1.007 | 0.00855 | -0.043 | 117.776
6 | 1.064 | 0.00884 | -0.043 | 120.424
6.5 | 1.121 | 0.00918 | -0.043 | 122.141
7 | 1.177 | 0.00902 | -0.043 | 130.455
7.5 | 1.23 | 0.00946 | -0.044 | 130.113
8 | 1.281 | 0.00936 | -0.044 | 136.886
8.5 | 1.33 | 0.00939 | -0.044 | 141.713
9 | 1.375 | 0.00907 | -0.044 | 151.546
9.5 | 1.417 | 0.01065 | -0.045 | 133.034
10 | 1.454 | 0.01162 | -0.045 | 125.07
10.5 | 1.47 | 0.01536 | -0.044 | 95.693
11 | 1.488 | 0.01729 | -0.044 | 86.058
11.5 | 1.504 | 0.01905 | -0.044 | 78.929
12 | 1.513 | 0.02112 | -0.044 | 71.642
12.5 | 1.518 | 0.02351 | -0.044 | 64.561
13 | 1.517 | 0.02631 | -0.044 | 57.679
13.5 | 1.511 | 0.02945 | -0.044 | 51.317
14 | 1.497 | 0.03302 | -0.044 | 45.338
14.5 | 1.479 | 0.03695 | -0.043 | 40.018
15 | 1.455 | 0.04125 | -0.043 | 35.285
15.5 | 1.429 | 0.04584 | -0.043 | 31.161
16 | 1.398 | 0.05082 | -0.043 | 27.51
16.5 | 1.364 | 0.05609 | -0.043 | 24.323
17 | 1.328 | 0.06178 | -0.043 | 21.488
17.5 | 1.289 | 0.06769 | -0.043 | 19.042

## 66. Re 4M Mach 0.00 (2)
BIGFOIL.COM POLAR EXPORT
NACA45010.5
NACA45010.5 |  |  |  | Cl Max: | 1.7299 | at alpha= | 16.5 | deg
XFOIL ncrit=9 |  |  |  | L/D Max: | 172.588 | at alpha= | 7 | deg
Re: | 4000000 |  |  | Cd Min: | 0.09944 | at alpha= | 20 | deg
Mach: | 0 |  |  | Cl=0 at alpha= | -3.1484 | deg
|  |  |  | @ Cl=0.1, Cd= | 0.0069776
|  |  |  | @ Cl=0.4, Cd= | 0.0066802
|  |  |  | @ Cl=0.6, Cd= | 0.0056892
alpha (deg) | Cl | Cd | Cm | Cl/Cd
-13.5 | -1.1297 | 0.02082 | -0.0488 | -54.2603
-13 | -1.0763 | 0.01861 | -0.0499 | -57.8345
-12.5 | -1.0131 | 0.01683 | -0.0525 | -60.1961
-12 | -0.9561 | 0.01545 | -0.0534 | -61.8835
-11.5 | -0.9015 | 0.01434 | -0.0536 | -62.8661
-10.5 | -0.7782 | 0.01251 | -0.0566 | -62.2062
-10 | -0.7123 | 0.01121 | -0.0591 | -63.5415
-9.5 | -0.6581 | 0.01023 | -0.0588 | -64.3304
-9 | -0.6099 | 0.00975 | -0.057 | -62.5538
-8.5 | -0.5615 | 0.00941 | -0.0552 | -59.6706
-8 | -0.5119 | 0.00915 | -0.0536 | -55.9454
-7.5 | -0.461 | 0.00892 | -0.0523 | -51.6816
-7 | -0.4099 | 0.00868 | -0.0511 | -47.2235
-6.5 | -0.3591 | 0.00829 | -0.0499 | -43.3172
-6 | -0.3067 | 0.00811 | -0.0489 | -37.8175
-5.5 | -0.2536 | 0.00797 | -0.048 | -31.8193
-5 | -0.2003 | 0.0078 | -0.0472 | -25.6795
-4.5 | -0.1469 | 0.00756 | -0.0464 | -19.4312
-4 | -0.0927 | 0.00743 | -0.0458 | -12.4764
-3.5 | -0.0384 | 0.00727 | -0.0452 | -5.282
-3 | 0.0162 | 0.00713 | -0.0446 | 2.2721
-2.5 | 0.0709 | 0.00702 | -0.0441 | 10.0997
-2 | 0.1258 | 0.00694 | -0.0436 | 18.1268
-1.5 | 0.1809 | 0.00683 | -0.0432 | 26.4861
-1 | 0.2359 | 0.00678 | -0.0428 | 34.7935
-0.5 | 0.2911 | 0.00673 | -0.0424 | 43.2541
0 | 0.3463 | 0.00669 | -0.042 | 51.7638
0.5 | 0.4013 | 0.00668 | -0.0417 | 60.0749
1 | 0.4567 | 0.00666 | -0.0414 | 68.5736
1.5 | 0.5114 | 0.00667 | -0.041 | 76.6717
2 | 0.5664 | 0.00663 | -0.0407 | 85.4299
2.5 | 0.6064 | 0.00551 | -0.0378 | 110.0544
3 | 0.6483 | 0.00503 | -0.0346 | 128.8867
3.5 | 0.7166 | 0.00516 | -0.0373 | 138.876
4 | 0.7875 | 0.00534 | -0.0406 | 147.4719
4.5 | 0.8563 | 0.00556 | -0.0435 | 154.0108
5 | 0.9242 | 0.0058 | -0.0463 | 159.3448
5.5 | 0.9882 | 0.00597 | -0.0483 | 165.5276
6 | 1.0509 | 0.0062 | -0.05 | 169.5
6.5 | 1.1126 | 0.00647 | -0.0516 | 171.9629
7 | 1.1736 | 0.0068 | -0.0532 | 172.5882
7.5 | 1.2232 | 0.00721 | -0.0522 | 169.6533
8 | 1.2667 | 0.00764 | -0.05 | 165.7984
8.5 | 1.3088 | 0.00818 | -0.0476 | 160
9 | 1.3498 | 0.00881 | -0.045 | 153.2123
9.5 | 1.3865 | 0.00974 | -0.0418 | 142.3511
10 | 1.421 | 0.01082 | -0.0384 | 131.3309
10.5 | 1.4564 | 0.01186 | -0.0352 | 122.7993
11 | 1.4935 | 0.01277 | -0.0324 | 116.9538
11.5 | 1.5294 | 0.01368 | -0.0295 | 111.7982
12 | 1.5651 | 0.01453 | -0.0267 | 107.7151
12.5 | 1.597 | 0.01544 | -0.0233 | 103.4326
13 | 1.6215 | 0.01635 | -0.0186 | 99.1743
13.5 | 1.6467 | 0.01744 | -0.0146 | 94.4209
14 | 1.6677 | 0.01889 | -0.0108 | 88.2848
14.5 | 1.6898 | 0.02046 | -0.0077 | 82.5904
15 | 1.7068 | 0.02262 | -0.0049 | 75.4553
15.5 | 1.7172 | 0.02564 | -0.0027 | 66.9735
16 | 1.7263 | 0.02927 | -0.0016 | 58.9785
16.5 | 1.7299 | 0.03394 | -0.0015 | 50.9694
17 | 1.7231 | 0.04027 | -0.0024 | 42.7887
17.5 | 1.7061 | 0.04818 | -0.004 | 35.411
18 | 1.6781 | 0.05769 | -0.0064 | 29.0882
18.5 | 1.6461 | 0.06793 | -0.0091 | 24.2323
19 | 1.6125 | 0.07862 | -0.0122 | 20.51
19.5 | 1.5836 | 0.08896 | -0.0155 | 17.8013
20 | 1.5554 | 0.09944 | -0.019 | 15.6416

## 67. Re 4M Mach 0.10 (1)
BIGFOIL.COM POLAR EXPORT
NACA45010.5
NACA45010.5 |  |  |  | Cl Max: | 1.512 | at alpha= | 12.5 | deg
JavaFoil+Calcfoil stall+Eppler ext transition |  |  |  | L/D Max: | 150.336 | at alpha= | 9 | deg
Re: | 4000000 |  |  | Cd Min: | 0.00774 | at alpha= | 2 | deg
Mach: | 0.1 |  |  | Cl=0 at alpha= | -3.0517 | deg
|  |  |  | @ Cl=0.1, Cd= | 0.010015
|  |  |  | @ Cl=0.4, Cd= | 0.0095967
|  |  |  | @ Cl=0.6, Cd= | 0.0078545
alpha (deg) | Cl | Cd | Cm | Cl/Cd
-17 | -0.409 | 0.13936 | -0.019 | -2.936
-16.5 | -0.423 | 0.13259 | -0.019 | -3.19
-16 | -0.436 | 0.12619 | -0.019 | -3.457
-15.5 | -0.449 | 0.11968 | -0.019 | -3.752
-15 | -0.461 | 0.11316 | -0.019 | -4.073
-14.5 | -0.472 | 0.10757 | -0.019 | -4.384
-14 | -0.481 | 0.10145 | -0.019 | -4.742
-13.5 | -0.489 | 0.09586 | -0.019 | -5.1
-13 | -0.495 | 0.09023 | -0.019 | -5.484
-12.5 | -0.499 | 0.08483 | -0.019 | -5.878
-12 | -0.5 | 0.07992 | -0.019 | -6.257
-11.5 | -0.499 | 0.07481 | -0.019 | -6.664
-11 | -0.494 | 0.07012 | -0.02 | -7.047
-10.5 | -0.486 | 0.06582 | -0.02 | -7.391
-10 | -0.475 | 0.06167 | -0.02 | -7.71
-9.5 | -0.461 | 0.05783 | -0.021 | -7.97
-9 | -0.443 | 0.05409 | -0.021 | -8.188
-8.5 | -0.421 | 0.05045 | -0.022 | -8.352
-8 | -0.396 | 0.04736 | -0.022 | -8.357
-7.5 | -0.367 | 0.04423 | -0.023 | -8.289
-7 | -0.335 | 0.04117 | -0.023 | -8.133
-6.5 | -0.301 | 0.03811 | -0.025 | -7.887
-6 | -0.266 | 0.03304 | -0.027 | -8.038
-5.5 | -0.27 | 0.01045 | -0.039 | -25.876
-5 | -0.218 | 0.01023 | -0.039 | -21.341
-4.5 | -0.164 | 0.01004 | -0.039 | -16.377
-4 | -0.109 | 0.00988 | -0.04 | -11.012
-3.5 | -0.052 | 0.0097 | -0.04 | -5.334
-3 | 0.006 | 0.01022 | -0.04 | 0.629
-2.5 | 0.065 | 0.01012 | -0.04 | 6.459
-2 | 0.125 | 0.00994 | -0.04 | 12.555
-1.5 | 0.185 | 0.00983 | -0.04 | 18.792
-1 | 0.245 | 0.00969 | -0.04 | 25.275
-0.5 | 0.305 | 0.00962 | -0.041 | 31.726
0 | 0.365 | 0.00962 | -0.041 | 37.943
0.5 | 0.425 | 0.00958 | -0.041 | 44.331
1 | 0.484 | 0.01017 | -0.041 | 47.601
1.5 | 0.543 | 0.01003 | -0.041 | 54.161
2 | 0.603 | 0.00774 | -0.041 | 77.8
2.5 | 0.662 | 0.00781 | -0.042 | 84.66
3 | 0.72 | 0.00795 | -0.042 | 90.668
3.5 | 0.779 | 0.00813 | -0.042 | 95.904
4 | 0.838 | 0.00831 | -0.042 | 100.846
4.5 | 0.896 | 0.00879 | -0.042 | 101.896
5 | 0.954 | 0.00899 | -0.043 | 106.152
5.5 | 1.012 | 0.00862 | -0.043 | 117.43
6 | 1.069 | 0.00891 | -0.043 | 120.026
6.5 | 1.127 | 0.00927 | -0.043 | 121.49
7 | 1.183 | 0.00911 | -0.044 | 129.836
7.5 | 1.236 | 0.00899 | -0.044 | 137.46
8 | 1.287 | 0.00947 | -0.044 | 135.953
8.5 | 1.336 | 0.00949 | -0.044 | 140.683
9 | 1.38 | 0.00918 | -0.045 | 150.336
9.5 | 1.421 | 0.01079 | -0.045 | 131.737
10 | 1.457 | 0.01183 | -0.045 | 123.189
10.5 | 1.47 | 0.01592 | -0.045 | 92.376
11 | 1.488 | 0.01777 | -0.044 | 83.722
11.5 | 1.502 | 0.01958 | -0.044 | 76.721
12 | 1.51 | 0.02176 | -0.044 | 69.373
12.5 | 1.512 | 0.02429 | -0.044 | 62.253
13 | 1.509 | 0.02726 | -0.044 | 55.357
13.5 | 1.5 | 0.03059 | -0.044 | 49.035
14 | 1.483 | 0.03435 | -0.044 | 43.165
14.5 | 1.46 | 0.03847 | -0.043 | 37.955
15 | 1.433 | 0.043 | -0.043 | 33.324
15.5 | 1.402 | 0.0478 | -0.043 | 29.328
16 | 1.367 | 0.053 | -0.043 | 25.788
16.5 | 1.328 | 0.05859 | -0.043 | 22.666
17 | 1.287 | 0.06432 | -0.043 | 20.009
17.5 | 1.243 | 0.0707 | -0.043 | 17.582

## 68. Re 4M Mach 0.10 (2)
BIGFOIL.COM POLAR EXPORT
NACA45010.5
NACA45010.5 |  |  |  | Cl Max: | 1.7203 | at alpha= | 16 | deg
XFOIL ncrit=9 |  |  |  | L/D Max: | 173.001 | at alpha= | 7 | deg
Re: | 4000000 |  |  | Cd Min: | 0.1057 | at alpha= | 20 | deg
Mach: | 0.1 |  |  | Cl=0 at alpha= | -3.1473 | deg
|  |  |  | @ Cl=0.1, Cd= | 0.0069883
|  |  |  | @ Cl=0.4, Cd= | 0.0066907
|  |  |  | @ Cl=0.6, Cd= | 0.0058121
alpha (deg) | Cl | Cd | Cm | Cl/Cd
-12.5 | -1.0159 | 0.01955 | -0.055 | -51.9642
-11.5 | -0.9078 | 0.01558 | -0.0557 | -58.267
-11 | -0.8479 | 0.01423 | -0.0568 | -59.5854
-10.5 | -0.7848 | 0.01319 | -0.0583 | -59.4996
-10 | -0.716 | 0.01214 | -0.061 | -58.9786
-9.5 | -0.6631 | 0.01067 | -0.0604 | -62.1462
-9 | -0.6151 | 0.01004 | -0.0583 | -61.2649
-8.5 | -0.5663 | 0.00963 | -0.0563 | -58.8058
-8 | -0.5163 | 0.00932 | -0.0546 | -55.397
-7.5 | -0.4651 | 0.00904 | -0.0532 | -51.4491
-7 | -0.4131 | 0.00886 | -0.052 | -46.6253
-6.5 | -0.362 | 0.00841 | -0.0506 | -43.044
-6 | -0.3093 | 0.00818 | -0.0495 | -37.8117
-5.5 | -0.2556 | 0.00802 | -0.0486 | -31.8703
-5 | -0.2015 | 0.00789 | -0.0478 | -25.5387
-4.5 | -0.1481 | 0.0076 | -0.0469 | -19.4868
-4 | -0.0935 | 0.00746 | -0.0462 | -12.5335
-3.5 | -0.0388 | 0.0073 | -0.0455 | -5.3151
-3 | 0.0162 | 0.00715 | -0.045 | 2.2657
-2.5 | 0.0713 | 0.00703 | -0.0444 | 10.1422
-2 | 0.1264 | 0.00695 | -0.0439 | 18.1871
-1.5 | 0.1819 | 0.00685 | -0.0434 | 26.5547
-1 | 0.2373 | 0.00678 | -0.043 | 35
-0.5 | 0.2927 | 0.00674 | -0.0426 | 43.4273
0 | 0.3484 | 0.0067 | -0.0422 | 52
0.5 | 0.4036 | 0.00669 | -0.0418 | 60.3288
1 | 0.4594 | 0.00666 | -0.0416 | 68.979
1.5 | 0.5144 | 0.00669 | -0.0412 | 76.8909
2 | 0.5697 | 0.00665 | -0.0409 | 85.6692
2.5 | 0.6102 | 0.00553 | -0.038 | 110.3436
3 | 0.6521 | 0.00505 | -0.0346 | 129.1287
3.5 | 0.7209 | 0.00517 | -0.0373 | 139.4391
4 | 0.7922 | 0.00537 | -0.0407 | 147.5233
4.5 | 0.8615 | 0.00558 | -0.0436 | 154.3907
5 | 0.93 | 0.00583 | -0.0464 | 159.5197
5.5 | 0.9945 | 0.006 | -0.0483 | 165.75
6 | 1.0577 | 0.00623 | -0.0501 | 169.7753
6.5 | 1.1201 | 0.0065 | -0.0516 | 172.3231
7 | 1.1816 | 0.00683 | -0.0531 | 173.0015
7.5 | 1.2307 | 0.00726 | -0.052 | 169.5179
8 | 1.2748 | 0.00769 | -0.0497 | 165.7737
8.5 | 1.3168 | 0.00826 | -0.0471 | 159.4189
9 | 1.3578 | 0.00891 | -0.0444 | 152.3906
9.5 | 1.3945 | 0.00987 | -0.0411 | 141.2867
10 | 1.4289 | 0.01097 | -0.0375 | 130.2552
10.5 | 1.4639 | 0.01206 | -0.0341 | 121.3847
11 | 1.5008 | 0.01299 | -0.0312 | 115.535
11.5 | 1.5372 | 0.01388 | -0.0282 | 110.7493
12 | 1.5723 | 0.01477 | -0.0251 | 106.4523
12.5 | 1.6008 | 0.01569 | -0.0208 | 102.0268
13 | 1.6246 | 0.01674 | -0.0161 | 97.049
13.5 | 1.6501 | 0.0179 | -0.0123 | 92.1844
14 | 1.6703 | 0.01951 | -0.0085 | 85.6125
14.5 | 1.691 | 0.02133 | -0.0055 | 79.278
15 | 1.7048 | 0.02392 | -0.0028 | 71.2709
15.5 | 1.7135 | 0.02742 | -0.0011 | 62.4909
16 | 1.7203 | 0.03164 | -0.0005 | 54.371
16.5 | 1.7185 | 0.03729 | -0.001 | 46.0847
17 | 1.7049 | 0.0447 | -0.0024 | 38.1409
17.5 | 1.6815 | 0.05356 | -0.0044 | 31.3947
18 | 1.6481 | 0.06389 | -0.0071 | 25.7959
18.5 | 1.6136 | 0.07464 | -0.0102 | 21.6184
19 | 1.5813 | 0.08537 | -0.0135 | 18.5229
19.5 | 1.5537 | 0.09564 | -0.0168 | 16.2453
20 | 1.5291 | 0.1057 | -0.0203 | 14.4664

## 69. Re 4M Mach 0.25 (1)
BIGFOIL.COM POLAR EXPORT
NACA45010.5
NACA45010.5 |  |  |  | Cl Max: | 1.483 | at alpha= | 11.5 | deg
JavaFoil+Calcfoil stall+Eppler ext transition |  |  |  | L/D Max: | 149.431 | at alpha= | 8.5 | deg
Re: | 4000000 |  |  | Cd Min: | 0.00792 | at alpha= | 2 | deg
Mach: | 0.25 |  |  | Cl=0 at alpha= | -3.0583 | deg
|  |  |  | @ Cl=0.1, Cd= | 0.010183
|  |  |  | @ Cl=0.4, Cd= | 0.00973
|  |  |  | @ Cl=0.6, Cd= | 0.0086488
alpha (deg) | Cl | Cd | Cm | Cl/Cd
-15 | -0.068 | 0.11982 | -0.019 | -0.569
-14.5 | -0.171 | 0.11492 | -0.019 | -1.492
-14 | -0.221 | 0.1097 | -0.019 | -2.017
-13.5 | -0.262 | 0.10439 | -0.019 | -2.513
-13 | -0.298 | 0.09804 | -0.019 | -3.04
-12.5 | -0.329 | 0.09218 | -0.019 | -3.573
-12 | -0.356 | 0.08615 | -0.019 | -4.134
-11.5 | -0.378 | 0.08115 | -0.019 | -4.661
-11 | -0.395 | 0.07634 | -0.019 | -5.177
-10.5 | -0.407 | 0.07138 | -0.019 | -5.7
-10 | -0.413 | 0.06648 | -0.019 | -6.212
-9.5 | -0.413 | 0.06177 | -0.02 | -6.691
-9 | -0.408 | 0.05773 | -0.02 | -7.065
-8.5 | -0.397 | 0.05358 | -0.021 | -7.404
-8 | -0.379 | 0.04989 | -0.021 | -7.603
-7.5 | -0.356 | 0.04669 | -0.022 | -7.628
-7 | -0.329 | 0.04369 | -0.022 | -7.523
-6.5 | -0.297 | 0.04081 | -0.023 | -7.282
-6 | -0.262 | 0.03757 | -0.025 | -6.983
-5.5 | -0.225 | 0.03332 | -0.027 | -6.762
-5 | -0.222 | 0.01045 | -0.04 | -21.211
-4.5 | -0.167 | 0.01027 | -0.04 | -16.308
-4 | -0.111 | 0.01009 | -0.041 | -11.009
-3.5 | -0.053 | 0.00989 | -0.041 | -5.35
-3 | 0.007 | 0.00975 | -0.041 | 0.675
-2.5 | 0.067 | 0.01027 | -0.041 | 6.525
-2 | 0.128 | 0.01011 | -0.041 | 12.678
-1.5 | 0.19 | 0.00998 | -0.041 | 19.017
-1 | 0.251 | 0.00987 | -0.041 | 25.476
-0.5 | 0.313 | 0.00979 | -0.042 | 31.999
0 | 0.375 | 0.00973 | -0.042 | 38.558
0.5 | 0.436 | 0.00973 | -0.042 | 44.828
1 | 0.497 | 0.00971 | -0.042 | 51.208
1.5 | 0.558 | 0.01026 | -0.042 | 54.389
2 | 0.619 | 0.00792 | -0.043 | 78.121
2.5 | 0.679 | 0.00804 | -0.043 | 84.459
3 | 0.74 | 0.00818 | -0.043 | 90.434
3.5 | 0.8 | 0.00834 | -0.043 | 95.924
4 | 0.86 | 0.0086 | -0.043 | 100.079
4.5 | 0.92 | 0.00848 | -0.044 | 108.505
5 | 0.98 | 0.0087 | -0.044 | 112.633
5.5 | 1.039 | 0.00898 | -0.044 | 115.673
6 | 1.097 | 0.00929 | -0.044 | 118.164
6.5 | 1.156 | 0.00912 | -0.045 | 126.758
7 | 1.213 | 0.00896 | -0.045 | 135.339
7.5 | 1.267 | 0.00896 | -0.045 | 141.413
8 | 1.318 | 0.009 | -0.045 | 146.334
8.5 | 1.365 | 0.00914 | -0.046 | 149.431
9 | 1.408 | 0.01073 | -0.046 | 131.223
9.5 | 1.445 | 0.01166 | -0.046 | 123.988
10 | 1.473 | 0.01326 | -0.046 | 111.144
10.5 | 1.473 | 0.01824 | -0.045 | 80.78
11 | 1.482 | 0.02048 | -0.045 | 72.353
11.5 | 1.483 | 0.0231 | -0.045 | 64.227
12 | 1.478 | 0.02608 | -0.045 | 56.658
12.5 | 1.464 | 0.02957 | -0.044 | 49.496
13 | 1.442 | 0.03352 | -0.044 | 43.015
13.5 | 1.41 | 0.03808 | -0.044 | 37.029
14 | 1.367 | 0.04285 | -0.044 | 31.894
14.5 | 1.314 | 0.0483 | -0.043 | 27.203
15 | 1.253 | 0.05449 | -0.043 | 22.989
15.5 | 1.184 | 0.06106 | -0.043 | 19.386
16 | 1.108 | 0.06834 | -0.043 | 16.207
16.5 | 1.025 | 0.07645 | -0.042 | 13.411

## 70. Re 4M Mach 0.25 (2)
BIGFOIL.COM POLAR EXPORT
NACA45010.5
NACA45010.5 |  |  |  | Cl Max: | 1.6793 | at alpha= | 14.5 | deg
XFOIL ncrit=9 |  |  |  | L/D Max: | 173.877 | at alpha= | 6.5 | deg
Re: | 4000000 |  |  | Cd Min: | 0.23566 | at alpha= | -20 | deg
Mach: | 0.25 |  |  | Cl=0 at alpha= | -3.1424 | deg
|  |  |  | @ Cl=0.1, Cd= | 0.0070744
|  |  |  | @ Cl=0.4, Cd= | 0.0067459
|  |  |  | @ Cl=0.6, Cd= | 0.0064528
alpha (deg) | Cl | Cd | Cm | Cl/Cd
-20 | -0.6348 | 0.23566 | 0.0408 | -2.6937
-19.5 | -0.617 | 0.22984 | 0.0372 | -2.6845
-19 | -0.5987 | 0.22427 | 0.0337 | -2.6696
-18.5 | -0.5807 | 0.21836 | 0.0302 | -2.6594
-18 | -0.5627 | 0.21226 | 0.0267 | -2.651
-17.5 | -0.5451 | 0.2059 | 0.0233 | -2.6474
-17 | -0.5287 | 0.19818 | 0.0199 | -2.6678
-16.5 | -0.5139 | 0.19041 | 0.0165 | -2.6989
-16 | -0.4986 | 0.18349 | 0.0133 | -2.7173
-15.5 | -0.4865 | 0.17576 | 0.0101 | -2.768
-15 | -0.469 | 0.17033 | 0.0074 | -2.7535
-14.5 | -0.4532 | 0.16423 | 0.0047 | -2.7595
-14 | -0.4391 | 0.15749 | 0.002 | -2.7881
-13.5 | -0.4263 | 0.1498 | -0.0009 | -2.8458
-13 | -0.4158 | 0.14284 | -0.0035 | -2.9109
-12.5 | -0.4062 | 0.13506 | -0.0063 | -3.0076
-12 | -0.3965 | 0.12772 | -0.009 | -3.1044
-11.5 | -0.3899 | 0.11972 | -0.0118 | -3.2568
-11 | -0.398 | 0.10819 | -0.0161 | -3.6787
-10.5 | -0.3923 | 0.10086 | -0.0191 | -3.8895
-10 | -0.3754 | 0.09219 | -0.0262 | -4.072
-9 | -0.6242 | 0.01562 | -0.0679 | -39.9616
-8.5 | -0.5894 | 0.01205 | -0.0637 | -48.9129
-8 | -0.5394 | 0.01097 | -0.061 | -49.1705
-7.5 | -0.4865 | 0.01023 | -0.0587 | -47.5562
-7 | -0.4326 | 0.00969 | -0.0568 | -44.644
-6.5 | -0.3776 | 0.00928 | -0.055 | -40.6897
-6 | -0.3232 | 0.00872 | -0.0533 | -37.0642
-5.5 | -0.2673 | 0.0084 | -0.0519 | -31.8214
-5 | -0.2109 | 0.00815 | -0.0507 | -25.8773
-4.5 | -0.1542 | 0.0079 | -0.0496 | -19.519
-4 | -0.0979 | 0.00761 | -0.0485 | -12.8647
-3.5 | -0.0408 | 0.00745 | -0.0476 | -5.4765
-2.5 | 0.0733 | 0.00714 | -0.0461 | 10.2661
-2 | 0.1303 | 0.007 | -0.0453 | 18.6143
-1.5 | 0.1874 | 0.00692 | -0.0447 | 27.0809
-1 | 0.245 | 0.00685 | -0.0442 | 35.7664
-0.5 | 0.3022 | 0.00681 | -0.0437 | 44.3759
0 | 0.3596 | 0.00676 | -0.0432 | 53.1953
0.5 | 0.4169 | 0.00674 | -0.0428 | 61.8546
1 | 0.4741 | 0.00673 | -0.0423 | 70.4458
1.5 | 0.5314 | 0.00674 | -0.0419 | 78.8427
2 | 0.5881 | 0.00674 | -0.0415 | 87.2552
2.5 | 0.6316 | 0.00569 | -0.0387 | 111.0018
3 | 0.6735 | 0.00518 | -0.035 | 130.0193
4 | 0.8186 | 0.0055 | -0.0409 | 148.8364
4.5 | 0.8906 | 0.00571 | -0.0438 | 155.972
5 | 0.9626 | 0.00596 | -0.0466 | 161.5101
5.5 | 1.0295 | 0.0062 | -0.0484 | 166.0484
6 | 1.0959 | 0.00641 | -0.0501 | 170.9672
6.5 | 1.1615 | 0.00668 | -0.0515 | 173.8772
7 | 1.2258 | 0.00708 | -0.0528 | 173.1356
7.5 | 1.2733 | 0.00752 | -0.0504 | 169.3218
8 | 1.3194 | 0.00797 | -0.0477 | 165.5458
8.5 | 1.3625 | 0.00862 | -0.0446 | 158.0626
9 | 1.4034 | 0.00941 | -0.0411 | 149.1392
9.5 | 1.4375 | 0.01062 | -0.0365 | 135.3578
10 | 1.4702 | 0.01192 | -0.0319 | 123.3389
10.5 | 1.5054 | 0.01306 | -0.0278 | 115.268
11 | 1.5401 | 0.01413 | -0.0237 | 108.995
11.5 | 1.5703 | 0.01516 | -0.0187 | 103.5818
12 | 1.5951 | 0.01627 | -0.0132 | 98.0393
12.5 | 1.6192 | 0.01767 | -0.0083 | 91.6355
13 | 1.6424 | 0.01935 | -0.0042 | 84.8786
13.5 | 1.6598 | 0.02169 | -0.0005 | 76.5237
14 | 1.6731 | 0.02481 | 0.0021 | 67.4365
14.5 | 1.6793 | 0.02918 | 0.0033 | 57.5497
15 | 1.6781 | 0.03503 | 0.0031 | 47.9047
15.5 | 1.6678 | 0.04236 | 0.0018 | 39.372
16 | 1.6436 | 0.05145 | -0.0002 | 31.9456
16.5 | 1.6111 | 0.06149 | -0.0026 | 26.201
17 | 1.5749 | 0.07219 | -0.0055 | 21.816
17.5 | 1.5415 | 0.0829 | -0.0088 | 18.5947
18 | 1.5095 | 0.09375 | -0.0123 | 16.1013
18.5 | 1.4792 | 0.10469 | -0.0162 | 14.1293
19 | 1.4543 | 0.115 | -0.02 | 12.6461
19.5 | 1.4344 | 0.12487 | -0.0239 | 11.4871

## 71. Re 4M Mach 0.50 (1)
BIGFOIL.COM POLAR EXPORT
NACA45010.5
NACA45010.5 |  |  |  | Cl Max: | 1.455 | at alpha= | 8.5 | deg
JavaFoil+Calcfoil stall+Eppler ext transition |  |  |  | L/D Max: | 135.821 | at alpha= | 6 | deg
Re: | 4000000 |  |  | Cd Min: | 0.00798 | at alpha= | 2 | deg
Mach: | 0.5 |  |  | Cl=0 at alpha= | -3.0547 | deg
|  |  |  | @ Cl=0.1, Cd= | 0.01028
|  |  |  | @ Cl=0.4, Cd= | 0.010501
|  |  |  | @ Cl=0.6, Cd= | 0.0099736
alpha (deg) | Cl | Cd | Cm | Cl/Cd
-20 | -0.898 | 0.1632 | -0.025 | -5.504
-19.5 | -0.873 | 0.14419 | -0.025 | -6.054
-19 | -0.847 | 0.13567 | -0.025 | -6.247
-18.5 | -0.822 | 0.13669 | -0.025 | -6.013
-18 | -0.795 | 0.13508 | -0.025 | -5.885
-17.5 | -0.769 | 0.12423 | -0.025 | -6.193
-17 | -0.744 | 0.1157 | -0.025 | -6.428
-16.5 | -0.717 | 0.13047 | -0.024 | -5.493
-16 | -0.691 | 0.1142 | -0.024 | -6.049
-15.5 | -0.665 | 0.10562 | -0.024 | -6.296
-15 | -0.639 | 0.0981 | -0.024 | -6.515
-14.5 | -0.612 | 0.10482 | -0.023 | -5.837
-14 | -0.586 | 0.09413 | -0.023 | -6.223
-13.5 | -0.56 | 0.08715 | -0.024 | -6.423
-13 | -0.532 | 0.09696 | -0.023 | -5.492
-12.5 | -0.506 | 0.08453 | -0.023 | -5.987
-12 | -0.48 | 0.07687 | -0.023 | -6.244
-11.5 | -0.453 | 0.08741 | -0.022 | -5.182
-11 | -0.426 | 0.07405 | -0.022 | -5.758
-10.5 | -0.4 | 0.067 | -0.022 | -5.97
-10 | -0.373 | 0.06707 | -0.022 | -5.563
-9.5 | -0.346 | 0.06244 | -0.022 | -5.547
-9 | -0.32 | 0.05769 | -0.022 | -5.546
-8.5 | -0.293 | 0.05713 | -0.021 | -5.127
-8 | -0.266 | 0.05338 | -0.021 | -4.984
-7.5 | -0.239 | 0.05268 | -0.021 | -4.542
-7 | -0.213 | 0.04913 | -0.021 | -4.327
-6.5 | -0.186 | 0.04833 | -0.021 | -3.84
-6 | -0.159 | 0.04447 | -0.021 | -3.572
-5.5 | -0.132 | 0.04322 | -0.021 | -3.051
-5 | -0.16 | 0.04113 | -0.021 | -3.897
-4.5 | -0.136 | 0.03693 | -0.024 | -3.689
-4 | -0.095 | 0.03335 | -0.027 | -2.858
-3.5 | -0.057 | 0.01071 | -0.046 | -5.329
-3 | 0.007 | 0.01056 | -0.046 | 0.682
-2.5 | 0.074 | 0.01033 | -0.046 | 7.152
-2 | 0.142 | 0.0102 | -0.046 | 13.925
-1.5 | 0.211 | 0.01005 | -0.046 | 20.997
-1 | 0.28 | 0.01064 | -0.046 | 26.335
-0.5 | 0.35 | 0.01053 | -0.047 | 33.229
0 | 0.419 | 0.01049 | -0.047 | 39.917
0.5 | 0.487 | 0.01053 | -0.047 | 46.236
1 | 0.555 | 0.00994 | -0.047 | 55.809
1.5 | 0.622 | 0.00999 | -0.047 | 62.276
2 | 0.69 | 0.00798 | -0.048 | 86.479
2.5 | 0.757 | 0.00843 | -0.048 | 89.818
3 | 0.824 | 0.00867 | -0.048 | 95.118
3.5 | 0.891 | 0.00831 | -0.048 | 107.254
4 | 0.957 | 0.00863 | -0.049 | 110.913
4.5 | 1.023 | 0.0084 | -0.049 | 121.821
5 | 1.088 | 0.00903 | -0.049 | 120.528
5.5 | 1.152 | 0.00897 | -0.049 | 128.449
6 | 1.216 | 0.00895 | -0.05 | 135.821
6.5 | 1.277 | 0.00996 | -0.05 | 128.219
7 | 1.337 | 0.01059 | -0.05 | 126.299
7.5 | 1.387 | 0.01138 | -0.05 | 121.947
8 | 1.428 | 0.0124 | -0.05 | 115.154
8.5 | 1.455 | 0.0139 | -0.05 | 104.689
9 | 1.454 | 0.01685 | -0.05 | 86.316
9.5 | 1.387 | 0.02842 | -0.047 | 48.8
10 | 1.308 | 0.03445 | -0.047 | 37.961
10.5 | 0.821 | 0.04272 | -0.046 | 19.22
11 | 0.843 | 0.04917 | -0.045 | 17.135
11.5 | 0.87 | 0.05146 | -0.045 | 16.914
12 | 0.894 | 0.05674 | -0.045 | 15.765
12.5 | 0.918 | 0.06277 | -0.045 | 14.627
13 | 0.943 | 0.06821 | -0.045 | 13.818
13.5 | 0.967 | 0.07372 | -0.044 | 13.112

## 72. Re 4M Mach 0.50 (2)
BIGFOIL.COM POLAR EXPORT
NACA45010.5
NACA45010.5 |  |  |  | Cl Max: | 1.6212 | at alpha= | 11 | deg
XFOIL ncrit=9 |  |  |  | L/D Max: | 174.839 | at alpha= | 6.5 | deg
Re: | 4000000 |  |  | Cd Min: | 0.25666 | at alpha= | -20 | deg
Mach: | 0.5 |  |  | Cl=0 at alpha= | -3.115 | deg
|  |  |  | @ Cl=0.1, Cd= | 0.007561
|  |  |  | @ Cl=0.4, Cd= | 0.0070344
|  |  |  | @ Cl=0.6, Cd= | 0.0070481
alpha (deg) | Cl | Cd | Cm | Cl/Cd
-20 | -0.6773 | 0.25666 | 0.0479 | -2.6389
-19.5 | -0.6554 | 0.24863 | 0.0433 | -2.636
-19 | -0.6343 | 0.24128 | 0.039 | -2.6289
-18.5 | -0.612 | 0.23426 | 0.0348 | -2.6125
-18 | -0.5896 | 0.22725 | 0.0306 | -2.5945
-17.5 | -0.5676 | 0.21961 | 0.0266 | -2.5846
-17 | -0.5465 | 0.21172 | 0.0226 | -2.5812
-16.5 | -0.526 | 0.20373 | 0.0186 | -2.5818
-16 | -0.5056 | 0.19663 | 0.015 | -2.5713
-15.5 | -0.4862 | 0.18792 | 0.0111 | -2.5873
-15 | -0.4664 | 0.18144 | 0.0079 | -2.5705
-14.5 | -0.4464 | 0.17448 | 0.0046 | -2.5585
-14 | -0.4269 | 0.16711 | 0.0014 | -2.5546
-13.5 | -0.4093 | 0.15939 | -0.0019 | -2.5679
-13 | -0.3932 | 0.15232 | -0.0047 | -2.5814
-12.5 | -0.3775 | 0.14474 | -0.0076 | -2.6081
-12 | -0.3624 | 0.13745 | -0.0104 | -2.6366
-11.5 | -0.3492 | 0.12961 | -0.0132 | -2.6942
-11 | -0.3336 | 0.12217 | -0.0166 | -2.7306
-10.5 | -0.2721 | 0.10891 | -0.0362 | -2.4984
-10 | -0.2114 | 0.09665 | -0.0563 | -2.1873
-9.5 | -0.1948 | 0.09198 | -0.0579 | -2.1179
-9 | -0.1831 | 0.0862 | -0.0598 | -2.1241
-8.5 | -0.1759 | 0.07955 | -0.0622 | -2.2112
-8 | -0.1721 | 0.07277 | -0.0648 | -2.365
-7.5 | -0.1701 | 0.06637 | -0.0673 | -2.5629
-7 | -0.1886 | 0.05954 | -0.0699 | -3.1676
-6.5 | -0.1998 | 0.05172 | -0.0727 | -3.8631
-6 | -0.1882 | 0.04518 | -0.0738 | -4.1656
-5.5 | -0.1657 | 0.03904 | -0.0736 | -4.2444
-5 | -0.1483 | 0.03054 | -0.0717 | -4.8559
-4.5 | -0.1498 | 0.0171 | -0.0658 | -8.7602
-4 | -0.1149 | 0.00973 | -0.0613 | -11.8088
-3.5 | -0.0509 | 0.00848 | -0.0584 | -6.0024
-3 | 0.0152 | 0.00797 | -0.056 | 1.9072
-2.5 | 0.081 | 0.00763 | -0.0539 | 10.616
-2 | 0.1471 | 0.00739 | -0.0522 | 19.9053
-1.5 | 0.2125 | 0.00723 | -0.0507 | 29.3914
-1 | 0.2785 | 0.00712 | -0.0494 | 39.1152
-0.5 | 0.3441 | 0.00706 | -0.0483 | 48.7394
0 | 0.4096 | 0.00703 | -0.0472 | 58.2646
0.5 | 0.4752 | 0.007 | -0.0463 | 67.8857
1 | 0.5403 | 0.00703 | -0.0454 | 76.8563
1.5 | 0.6062 | 0.00705 | -0.0446 | 85.9858
2 | 0.6711 | 0.00712 | -0.0436 | 94.2556
2.5 | 0.7361 | 0.00709 | -0.0426 | 103.8223
3 | 0.7733 | 0.00578 | -0.0365 | 133.7889
3.5 | 0.8483 | 0.00573 | -0.0371 | 148.0454
4 | 0.9401 | 0.00603 | -0.0414 | 155.9038
4.5 | 1.0234 | 0.00637 | -0.0436 | 160.6593
5 | 1.113 | 0.00667 | -0.0467 | 166.8666
5.5 | 1.1938 | 0.007 | -0.0479 | 170.5429
6 | 1.2739 | 0.00738 | -0.0486 | 172.6152
6.5 | 1.355 | 0.00775 | -0.0491 | 174.8387
7 | 1.4116 | 0.00816 | -0.0446 | 172.9902
7.5 | 1.4632 | 0.0088 | -0.0391 | 166.2727
8 | 1.5153 | 0.00948 | -0.0336 | 159.8418
8.5 | 1.5604 | 0.01047 | -0.0269 | 149.0353
9 | 1.5876 | 0.01216 | -0.0182 | 130.5592
9.5 | 1.5886 | 0.01432 | -0.0063 | 110.9358
10 | 1.5992 | 0.01687 | 0.0022 | 94.7955
10.5 | 1.6133 | 0.02008 | 0.0082 | 80.3436
11 | 1.6212 | 0.02476 | 0.0114 | 65.4766
11.5 | 1.6122 | 0.03213 | 0.0113 | 50.1774
12 | 1.5826 | 0.04183 | 0.0095 | 37.8341
12.5 | 1.5371 | 0.05244 | 0.0076 | 29.3116
13 | 1.4864 | 0.06343 | 0.005 | 23.4337
13.5 | 1.4427 | 0.07424 | 0.002 | 19.4329
14 | 1.4066 | 0.08493 | -0.0013 | 16.5619
14.5 | 1.3802 | 0.09502 | -0.0045 | 14.5254
15 | 1.3552 | 0.10532 | -0.0082 | 12.8675
15.5 | 1.3323 | 0.11567 | -0.0121 | 11.5181
16 | 1.3091 | 0.12644 | -0.0168 | 10.3535

## 73. Re 5M Mach 0.00 (1)
BIGFOIL.COM POLAR EXPORT
NACA45010.5
NACA45010.5 |  |  |  | Cl Max: | 1.525 | at alpha= | 12.5 | deg
JavaFoil+Calcfoil stall+Eppler ext transition |  |  |  | L/D Max: | 147.104 | at alpha= | 9 | deg
Re: | 5000000 |  |  | Cd Min: | 0.00813 | at alpha= | 3 | deg
Mach: | 0 |  |  | Cl=0 at alpha= | -3.0517 | deg
|  |  |  | @ Cl=0.1, Cd= | 0.010283
|  |  |  | @ Cl=0.4, Cd= | 0.010398
|  |  |  | @ Cl=0.6, Cd= | 0.00827
alpha (deg) | Cl | Cd | Cm | Cl/Cd
-17.5 | -0.44 | 0.14038 | -0.019 | -3.137
-17 | -0.452 | 0.1347 | -0.019 | -3.358
-16.5 | -0.464 | 0.12757 | -0.019 | -3.635
-16 | -0.475 | 0.12207 | -0.019 | -3.888
-15.5 | -0.485 | 0.11599 | -0.019 | -4.179
-15 | -0.494 | 0.10985 | -0.019 | -4.496
-14.5 | -0.502 | 0.10375 | -0.019 | -4.839
-14 | -0.509 | 0.09781 | -0.019 | -5.2
-13.5 | -0.514 | 0.0923 | -0.019 | -5.566
-13 | -0.517 | 0.0873 | -0.019 | -5.922
-12.5 | -0.518 | 0.08253 | -0.019 | -6.276
-12 | -0.517 | 0.07726 | -0.02 | -6.688
-11.5 | -0.513 | 0.07282 | -0.02 | -7.041
-11 | -0.506 | 0.06843 | -0.02 | -7.394
-10.5 | -0.496 | 0.06413 | -0.02 | -7.738
-10 | -0.483 | 0.06021 | -0.021 | -8.025
-9.5 | -0.467 | 0.05635 | -0.021 | -8.29
-9 | -0.448 | 0.05258 | -0.022 | -8.514
-8.5 | -0.425 | 0.04909 | -0.022 | -8.656
-8 | -0.398 | 0.0461 | -0.023 | -8.643
-7.5 | -0.369 | 0.04302 | -0.023 | -8.571
-7 | -0.337 | 0.03966 | -0.024 | -8.49
-6.5 | -0.303 | 0.03513 | -0.026 | -8.635
-6 | -0.319 | 0.01037 | -0.039 | -30.793
-5.5 | -0.27 | 0.01009 | -0.039 | -26.734
-5 | -0.218 | 0.0099 | -0.039 | -21.99
-4.5 | -0.164 | 0.00973 | -0.039 | -16.837
-4 | -0.108 | 0.00956 | -0.039 | -11.334
-3.5 | -0.052 | 0.01007 | -0.039 | -5.114
-3 | 0.006 | 0.00987 | -0.04 | 0.648
-2.5 | 0.065 | 0.01036 | -0.04 | 6.277
-2 | 0.124 | 0.01023 | -0.04 | 12.152
-1.5 | 0.184 | 0.01014 | -0.04 | 18.138
-1 | 0.244 | 0.01001 | -0.04 | 24.342
-0.5 | 0.304 | 0.00996 | -0.04 | 30.476
0 | 0.363 | 0.00994 | -0.04 | 36.538
0.5 | 0.422 | 0.01067 | -0.041 | 39.608
1 | 0.482 | 0.01045 | -0.041 | 46.105
1.5 | 0.541 | 0.01035 | -0.041 | 52.255
2 | 0.6 | 0.00827 | -0.041 | 72.535
2.5 | 0.658 | 0.00838 | -0.041 | 78.525
3 | 0.717 | 0.00813 | -0.042 | 88.179
3.5 | 0.775 | 0.00823 | -0.042 | 94.185
4 | 0.834 | 0.00837 | -0.042 | 99.63
4.5 | 0.892 | 0.00855 | -0.042 | 104.329
5 | 0.95 | 0.00872 | -0.043 | 108.849
5.5 | 1.007 | 0.00896 | -0.043 | 112.401
6 | 1.064 | 0.00864 | -0.043 | 123.198
6.5 | 1.121 | 0.00896 | -0.043 | 125.143
7 | 1.177 | 0.00935 | -0.043 | 125.863
7.5 | 1.231 | 0.00921 | -0.044 | 133.608
8 | 1.282 | 0.00915 | -0.044 | 140.105
8.5 | 1.33 | 0.00919 | -0.044 | 144.813
9 | 1.375 | 0.00935 | -0.044 | 147.104
9.5 | 1.417 | 0.01053 | -0.045 | 134.515
10 | 1.453 | 0.01172 | -0.045 | 123.97
10.5 | 1.472 | 0.01487 | -0.045 | 99.016
11 | 1.493 | 0.01641 | -0.045 | 91.011
11.5 | 1.509 | 0.018 | -0.044 | 83.871
12 | 1.52 | 0.01988 | -0.044 | 76.462
12.5 | 1.525 | 0.02205 | -0.044 | 69.142
13 | 1.524 | 0.02462 | -0.044 | 61.911
13.5 | 1.518 | 0.02754 | -0.044 | 55.122
14 | 1.504 | 0.0309 | -0.044 | 48.679
14.5 | 1.485 | 0.03462 | -0.044 | 42.906
15 | 1.462 | 0.03873 | -0.044 | 37.749
15.5 | 1.435 | 0.04315 | -0.043 | 33.252
16 | 1.404 | 0.04795 | -0.043 | 29.273
16.5 | 1.369 | 0.05311 | -0.043 | 25.784
17 | 1.333 | 0.05865 | -0.043 | 22.72
17.5 | 1.294 | 0.06437 | -0.043 | 20.097

## 74. Re 5M Mach 0.00 (2)
BIGFOIL.COM POLAR EXPORT
NACA45010.5
NACA45010.5 |  |  |  | Cl Max: | 1.7596 | at alpha= | 16.5 | deg
XFOIL ncrit=9 |  |  |  | L/D Max: | 178.269 | at alpha= | 6.5 | deg
Re: | 5000000 |  |  | Cd Min: | 0.09263 | at alpha= | 20 | deg
Mach: | 0 |  |  | Cl=0 at alpha= | -3.1422 | deg
|  |  |  | @ Cl=0.1, Cd= | 0.0067106
|  |  |  | @ Cl=0.4, Cd= | 0.0064312
|  |  |  | @ Cl=0.6, Cd= | 0.0058408
alpha (deg) | Cl | Cd | Cm | Cl/Cd
-14 | -1.1811 | 0.02027 | -0.0502 | -58.2684
-13.5 | -1.1351 | 0.01749 | -0.0501 | -64.8999
-13 | -1.0719 | 0.01582 | -0.0527 | -67.756
-12.5 | -1.0118 | 0.01453 | -0.0542 | -69.6352
-12 | -0.9593 | 0.01353 | -0.0538 | -70.9017
-11.5 | -0.8994 | 0.0126 | -0.055 | -71.381
-11 | -0.8353 | 0.01174 | -0.057 | -71.1499
-10.5 | -0.7679 | 0.01099 | -0.0596 | -69.8726
-10 | -0.7126 | 0.0104 | -0.0594 | -68.5192
-9.5 | -0.6642 | 0.01007 | -0.0576 | -65.9583
-9 | -0.618 | 0.00929 | -0.0554 | -66.5231
-8.5 | -0.5688 | 0.00892 | -0.0538 | -63.7668
-8 | -0.5179 | 0.00866 | -0.0525 | -59.8037
-7.5 | -0.4665 | 0.00845 | -0.0514 | -55.2071
-7 | -0.4143 | 0.00828 | -0.0504 | -50.0362
-6.5 | -0.3617 | 0.00812 | -0.0494 | -44.5443
-6 | -0.3097 | 0.00778 | -0.0484 | -39.8072
-5.5 | -0.2563 | 0.00761 | -0.0476 | -33.6794
-5 | -0.2022 | 0.00748 | -0.0469 | -27.0321
-4.5 | -0.1483 | 0.00727 | -0.0462 | -20.3989
-4 | -0.094 | 0.00711 | -0.0456 | -13.2208
-3.5 | -0.039 | 0.007 | -0.0451 | -5.5714
-3 | 0.0155 | 0.00685 | -0.0445 | 2.2628
-2.5 | 0.0706 | 0.00678 | -0.0441 | 10.413
-2 | 0.1257 | 0.00665 | -0.0436 | 18.9023
-1.5 | 0.1808 | 0.00658 | -0.0432 | 27.4772
-1 | 0.2362 | 0.00653 | -0.0428 | 36.1715
-0.5 | 0.2916 | 0.00648 | -0.0425 | 45
0 | 0.3468 | 0.00646 | -0.0422 | 53.6842
0.5 | 0.4022 | 0.00643 | -0.0419 | 62.5505
1 | 0.4573 | 0.00643 | -0.0415 | 71.1198
1.5 | 0.5127 | 0.00642 | -0.0413 | 79.8598
2 | 0.5674 | 0.00644 | -0.0409 | 88.1056
2.5 | 0.6131 | 0.0056 | -0.0391 | 109.4821
3 | 0.6561 | 0.00505 | -0.0364 | 129.9208
3.5 | 0.7056 | 0.00489 | -0.0347 | 144.2945
4 | 0.7758 | 0.00509 | -0.038 | 152.4165
4.5 | 0.8466 | 0.00528 | -0.0414 | 160.3409
5 | 0.9125 | 0.00551 | -0.0437 | 165.608
5.5 | 0.9768 | 0.00574 | -0.0457 | 170.1742
6 | 1.0398 | 0.00593 | -0.0475 | 175.3457
6.5 | 1.1017 | 0.00618 | -0.0491 | 178.2686
7 | 1.1617 | 0.00659 | -0.0505 | 176.2822
7.5 | 1.2214 | 0.00701 | -0.0518 | 174.2368
8 | 1.2715 | 0.00747 | -0.0511 | 170.2142
8.5 | 1.3123 | 0.00807 | -0.0484 | 162.6146
9 | 1.352 | 0.00876 | -0.0456 | 154.3379
9.5 | 1.3877 | 0.00972 | -0.0422 | 142.7675
10 | 1.4232 | 0.01072 | -0.0389 | 132.7612
10.5 | 1.4608 | 0.0116 | -0.036 | 125.931
11 | 1.4998 | 0.0124 | -0.0335 | 120.9516
11.5 | 1.5377 | 0.01322 | -0.0309 | 116.3162
12 | 1.5752 | 0.01401 | -0.0284 | 112.434
12.5 | 1.6108 | 0.01482 | -0.0256 | 108.691
13 | 1.6387 | 0.01569 | -0.0215 | 104.4423
13.5 | 1.6634 | 0.0167 | -0.0171 | 99.6048
14 | 1.6886 | 0.01785 | -0.0135 | 94.5994
14.5 | 1.7108 | 0.0193 | -0.0101 | 88.6425
15 | 1.7283 | 0.02124 | -0.0069 | 81.3701
15.5 | 1.7454 | 0.02351 | -0.0045 | 74.2407
16 | 1.7563 | 0.02664 | -0.0027 | 65.9272
16.5 | 1.7596 | 0.03099 | -0.0019 | 56.7796
17 | 1.7543 | 0.03682 | -0.0022 | 47.6453
17.5 | 1.7462 | 0.04344 | -0.0033 | 40.198
18 | 1.7291 | 0.05139 | -0.0051 | 33.6466
18.5 | 1.7032 | 0.06067 | -0.0075 | 28.0732
19 | 1.6709 | 0.071 | -0.0103 | 23.5338
19.5 | 1.6363 | 0.08189 | -0.0136 | 19.9817
20 | 1.6045 | 0.09263 | -0.0171 | 17.3216

## 75. Re 5M Mach 0.10 (1)
BIGFOIL.COM POLAR EXPORT
NACA45010.5
NACA45010.5 |  |  |  | Cl Max: | 1.519 | at alpha= | 12.5 | deg
JavaFoil+Calcfoil stall+Eppler ext transition |  |  |  | L/D Max: | 153.178 | at alpha= | 9 | deg
Re: | 5000000 |  |  | Cd Min: | 0.00781 | at alpha= | 3 | deg
Mach: | 0.1 |  |  | Cl=0 at alpha= | -3.0517 | deg
|  |  |  | @ Cl=0.1, Cd= | 0.010288
|  |  |  | @ Cl=0.4, Cd= | 0.010376
|  |  |  | @ Cl=0.6, Cd= | 0.0084115
alpha (deg) | Cl | Cd | Cm | Cl/Cd
-17 | -0.409 | 0.13593 | -0.019 | -3.011
-16.5 | -0.423 | 0.12994 | -0.019 | -3.256
-16 | -0.436 | 0.12365 | -0.019 | -3.53
-15.5 | -0.449 | 0.11712 | -0.019 | -3.836
-15 | -0.461 | 0.11101 | -0.019 | -4.154
-14.5 | -0.472 | 0.10563 | -0.019 | -4.467
-14 | -0.481 | 0.09957 | -0.019 | -4.834
-13.5 | -0.489 | 0.09438 | -0.019 | -5.184
-13 | -0.495 | 0.08853 | -0.019 | -5.593
-12.5 | -0.499 | 0.0837 | -0.019 | -5.962
-12 | -0.5 | 0.07841 | -0.019 | -6.381
-11.5 | -0.499 | 0.0736 | -0.02 | -6.779
-11 | -0.495 | 0.06915 | -0.02 | -7.151
-10.5 | -0.487 | 0.06478 | -0.02 | -7.517
-10 | -0.476 | 0.06076 | -0.021 | -7.833
-9.5 | -0.461 | 0.05696 | -0.021 | -8.102
-9 | -0.443 | 0.05327 | -0.021 | -8.324
-8.5 | -0.422 | 0.04967 | -0.022 | -8.497
-8 | -0.396 | 0.04657 | -0.022 | -8.514
-7.5 | -0.367 | 0.04352 | -0.023 | -8.443
-7 | -0.336 | 0.04028 | -0.024 | -8.339
-6.5 | -0.302 | 0.03646 | -0.026 | -8.287
-6 | -0.32 | 0.01038 | -0.039 | -30.812
-5.5 | -0.27 | 0.01013 | -0.039 | -26.681
-5 | -0.218 | 0.00993 | -0.039 | -21.987
-4.5 | -0.164 | 0.00974 | -0.039 | -16.877
-4 | -0.109 | 0.00956 | -0.04 | -11.375
-3.5 | -0.052 | 0.01011 | -0.04 | -5.118
-3 | 0.006 | 0.00988 | -0.04 | 0.651
-2.5 | 0.065 | 0.01037 | -0.04 | 6.301
-2 | 0.125 | 0.01023 | -0.04 | 12.2
-1.5 | 0.185 | 0.01015 | -0.04 | 18.209
-1 | 0.245 | 0.01005 | -0.04 | 24.371
-0.5 | 0.305 | 0.01 | -0.041 | 30.508
0 | 0.365 | 0.00995 | -0.041 | 36.68
0.5 | 0.425 | 0.01068 | -0.041 | 39.752
1 | 0.484 | 0.00988 | -0.041 | 48.994
1.5 | 0.543 | 0.00977 | -0.041 | 55.613
2 | 0.603 | 0.00834 | -0.041 | 72.234
2.5 | 0.662 | 0.00841 | -0.042 | 78.716
3 | 0.721 | 0.00781 | -0.042 | 92.238
3.5 | 0.779 | 0.00832 | -0.042 | 93.688
4 | 0.838 | 0.00846 | -0.042 | 99.086
4.5 | 0.896 | 0.00863 | -0.042 | 103.791
5 | 0.954 | 0.00881 | -0.043 | 108.289
5.5 | 1.012 | 0.009 | -0.043 | 112.441
6 | 1.07 | 0.00871 | -0.043 | 122.813
6.5 | 1.127 | 0.00905 | -0.043 | 124.456
7 | 1.183 | 0.00888 | -0.044 | 133.281
7.5 | 1.236 | 0.0093 | -0.044 | 132.875
8 | 1.287 | 0.00925 | -0.044 | 139.222
8.5 | 1.336 | 0.00929 | -0.044 | 143.836
9 | 1.381 | 0.00901 | -0.045 | 153.178
9.5 | 1.422 | 0.01068 | -0.045 | 133.163
10 | 1.456 | 0.01204 | -0.045 | 121.003
10.5 | 1.474 | 0.01516 | -0.045 | 97.24
11 | 1.493 | 0.01685 | -0.045 | 88.644
11.5 | 1.508 | 0.01848 | -0.045 | 81.615
12 | 1.516 | 0.02046 | -0.045 | 74.106
12.5 | 1.519 | 0.02277 | -0.044 | 66.705
13 | 1.516 | 0.02551 | -0.044 | 59.42
13.5 | 1.507 | 0.02862 | -0.044 | 52.654
14 | 1.49 | 0.03217 | -0.044 | 46.305
14.5 | 1.467 | 0.03609 | -0.044 | 40.646
15 | 1.439 | 0.04043 | -0.044 | 35.599
15.5 | 1.408 | 0.04506 | -0.043 | 31.245
16 | 1.372 | 0.05009 | -0.043 | 27.394
16.5 | 1.333 | 0.05554 | -0.043 | 24.001
17 | 1.292 | 0.06114 | -0.043 | 21.124
17.5 | 1.247 | 0.06738 | -0.043 | 18.511

## 76. Re 5M Mach 0.10 (2)
BIGFOIL.COM POLAR EXPORT
NACA45010.5
NACA45010.5 |  |  |  | Cl Max: | 1.7507 | at alpha= | 16 | deg
XFOIL ncrit=9 |  |  |  | L/D Max: | 178.583 | at alpha= | 6.5 | deg
Re: | 5000000 |  |  | Cd Min: | 0.09936 | at alpha= | 20 | deg
Mach: | 0.1 |  |  | Cl=0 at alpha= | -3.1409 | deg
|  |  |  | @ Cl=0.1, Cd= | 0.0067075
|  |  |  | @ Cl=0.4, Cd= | 0.0064425
|  |  |  | @ Cl=0.6, Cd= | 0.0059317
alpha (deg) | Cl | Cd | Cm | Cl/Cd
-13 | -1.077 | 0.01814 | -0.0555 | -59.3716
-12.5 | -1.0197 | 0.01596 | -0.0567 | -63.891
-12 | -0.9674 | 0.01458 | -0.0562 | -66.3512
-11.5 | -0.9078 | 0.01343 | -0.057 | -67.5949
-11 | -0.8431 | 0.01236 | -0.0588 | -68.212
-10.5 | -0.7747 | 0.01147 | -0.0613 | -67.5414
-10 | -0.7188 | 0.01076 | -0.061 | -66.803
-9.5 | -0.6701 | 0.01037 | -0.059 | -64.6191
-9 | -0.6227 | 0.00968 | -0.0568 | -64.3285
-8 | -0.5225 | 0.0088 | -0.0536 | -59.375
-7.5 | -0.4706 | 0.00856 | -0.0523 | -54.9766
-7 | -0.418 | 0.00836 | -0.0512 | -50
-6.5 | -0.3648 | 0.00819 | -0.0501 | -44.5421
-6 | -0.3122 | 0.00786 | -0.049 | -39.7201
-5.5 | -0.2584 | 0.00766 | -0.0481 | -33.7337
-5 | -0.2039 | 0.00751 | -0.0474 | -27.1505
-4.5 | -0.1494 | 0.00732 | -0.0467 | -20.4098
-4 | -0.0948 | 0.00714 | -0.046 | -13.2773
-3.5 | -0.0395 | 0.00702 | -0.0454 | -5.6268
-3 | 0.0155 | 0.00686 | -0.0448 | 2.2595
-2 | 0.1263 | 0.00666 | -0.0439 | 18.964
-1.5 | 0.1819 | 0.00659 | -0.0434 | 27.6024
-1 | 0.2375 | 0.00655 | -0.043 | 36.2595
-0.5 | 0.2933 | 0.00649 | -0.0427 | 45.1926
0 | 0.3488 | 0.00647 | -0.0423 | 53.9104
0.5 | 0.4046 | 0.00644 | -0.042 | 62.8261
1 | 0.46 | 0.00644 | -0.0417 | 71.4286
1.5 | 0.5158 | 0.00643 | -0.0414 | 80.2177
2 | 0.5708 | 0.00645 | -0.0411 | 88.4961
2.5 | 0.617 | 0.00563 | -0.0393 | 109.5915
3 | 0.6602 | 0.00507 | -0.0365 | 130.217
3.5 | 0.7097 | 0.0049 | -0.0347 | 144.8367
4 | 0.7805 | 0.0051 | -0.038 | 153.0392
4.5 | 0.8518 | 0.00531 | -0.0414 | 160.4143
5 | 0.9183 | 0.00553 | -0.0437 | 166.0579
5.5 | 0.9831 | 0.00576 | -0.0458 | 170.6771
6 | 1.0466 | 0.00597 | -0.0475 | 175.3099
6.5 | 1.109 | 0.00621 | -0.0491 | 178.5829
7 | 1.1697 | 0.00662 | -0.0505 | 176.6918
7.5 | 1.2298 | 0.00706 | -0.0517 | 174.1926
8 | 1.2796 | 0.00752 | -0.0508 | 170.1596
8.5 | 1.3206 | 0.00813 | -0.048 | 162.4354
9 | 1.3604 | 0.00884 | -0.0451 | 153.8914
9.5 | 1.3961 | 0.00983 | -0.0415 | 142.0244
10 | 1.4308 | 0.01088 | -0.0379 | 131.5074
10.5 | 1.4689 | 0.01177 | -0.035 | 124.8003
11 | 1.5078 | 0.01259 | -0.0323 | 119.7617
11.5 | 1.5456 | 0.01344 | -0.0296 | 115
12.5 | 1.6168 | 0.01512 | -0.0236 | 106.9312
13 | 1.6427 | 0.01599 | -0.0189 | 102.733
13.5 | 1.6669 | 0.01714 | -0.0146 | 97.252
14 | 1.6917 | 0.01841 | -0.011 | 91.8903
14.5 | 1.7118 | 0.02011 | -0.0075 | 85.1218
15 | 1.7293 | 0.02225 | -0.0047 | 77.7213
15.5 | 1.7437 | 0.02497 | -0.0025 | 69.8318
16 | 1.7507 | 0.02878 | -0.0012 | 60.8304
16.5 | 1.7488 | 0.03408 | -0.001 | 51.3146
17 | 1.7412 | 0.04058 | -0.0019 | 42.9078
17.5 | 1.7264 | 0.04824 | -0.0035 | 35.7877
18 | 1.7019 | 0.05728 | -0.0056 | 29.7119
18.5 | 1.6719 | 0.0672 | -0.0083 | 24.8795
19 | 1.6389 | 0.07773 | -0.0113 | 21.0845
19.5 | 1.6062 | 0.08854 | -0.0147 | 18.141
20 | 1.5753 | 0.09936 | -0.0184 | 15.8545

## 77. Re 5M Mach 0.25 (1)
BIGFOIL.COM POLAR EXPORT
NACA45010.5
NACA45010.5 |  |  |  | Cl Max: | 1.49 | at alpha= | 11.5 | deg
JavaFoil+Calcfoil stall+Eppler ext transition |  |  |  | L/D Max: | 152.536 | at alpha= | 8.5 | deg
Re: | 5000000 |  |  | Cd Min: | 0.00784 | at alpha= | 2 | deg
Mach: | 0.25 |  |  | Cl=0 at alpha= | -3.0583 | deg
|  |  |  | @ Cl=0.1, Cd= | 0.0098651
|  |  |  | @ Cl=0.4, Cd= | 0.0094436
|  |  |  | @ Cl=0.6, Cd= | 0.0085066
alpha (deg) | Cl | Cd | Cm | Cl/Cd
-14.5 | -0.171 | 0.11301 | -0.019 | -1.517
-14 | -0.221 | 0.10782 | -0.019 | -2.053
-13.5 | -0.262 | 0.1029 | -0.019 | -2.55
-13 | -0.298 | 0.0965 | -0.019 | -3.09
-12.5 | -0.329 | 0.09014 | -0.019 | -3.655
-12 | -0.356 | 0.0848 | -0.019 | -4.202
-11.5 | -0.378 | 0.07965 | -0.019 | -4.751
-11 | -0.395 | 0.07537 | -0.019 | -5.246
-10.5 | -0.407 | 0.07011 | -0.019 | -5.807
-10 | -0.413 | 0.06563 | -0.019 | -6.297
-9.5 | -0.414 | 0.06095 | -0.02 | -6.787
-9 | -0.408 | 0.05687 | -0.02 | -7.178
-8.5 | -0.397 | 0.05277 | -0.021 | -7.525
-8 | -0.38 | 0.04928 | -0.022 | -7.706
-7.5 | -0.357 | 0.04623 | -0.022 | -7.714
-7 | -0.329 | 0.04308 | -0.023 | -7.643
-6.5 | -0.298 | 0.03987 | -0.024 | -7.472
-6 | -0.263 | 0.03631 | -0.025 | -7.253
-5.5 | -0.273 | 0.0104 | -0.04 | -26.255
-5 | -0.222 | 0.01016 | -0.04 | -21.801
-4.5 | -0.167 | 0.00997 | -0.04 | -16.804
-4 | -0.111 | 0.00976 | -0.041 | -11.379
-3.5 | -0.053 | 0.00958 | -0.041 | -5.525
-3 | 0.007 | 0.01011 | -0.041 | 0.651
-2.5 | 0.067 | 0.00993 | -0.041 | 6.746
-2 | 0.128 | 0.00981 | -0.041 | 13.054
-1.5 | 0.19 | 0.00966 | -0.041 | 19.637
-1 | 0.251 | 0.00956 | -0.041 | 26.306
-0.5 | 0.313 | 0.0095 | -0.042 | 33.007
0 | 0.375 | 0.00946 | -0.042 | 39.655
0.5 | 0.436 | 0.00942 | -0.042 | 46.282
1 | 0.497 | 0.01006 | -0.042 | 49.401
1.5 | 0.558 | 0.00998 | -0.042 | 55.895
2 | 0.619 | 0.00784 | -0.043 | 78.957
2.5 | 0.679 | 0.00789 | -0.043 | 86.092
3 | 0.74 | 0.00803 | -0.043 | 92.12
3.5 | 0.8 | 0.00853 | -0.043 | 93.808
4 | 0.86 | 0.00841 | -0.043 | 102.263
4.5 | 0.92 | 0.00894 | -0.044 | 102.909
5 | 0.98 | 0.00855 | -0.044 | 114.611
5.5 | 1.039 | 0.00877 | -0.044 | 118.493
6 | 1.098 | 0.00909 | -0.044 | 120.708
6.5 | 1.156 | 0.00889 | -0.045 | 130.044
7 | 1.213 | 0.0093 | -0.045 | 130.429
7.5 | 1.267 | 0.00924 | -0.045 | 137.15
8 | 1.318 | 0.00926 | -0.045 | 142.303
8.5 | 1.365 | 0.00895 | -0.046 | 152.536
9 | 1.408 | 0.01056 | -0.046 | 133.314
9.5 | 1.445 | 0.01159 | -0.046 | 124.693
10 | 1.463 | 0.01508 | -0.046 | 97.011
10.5 | 1.479 | 0.01727 | -0.045 | 85.603
11 | 1.488 | 0.01932 | -0.045 | 77.039
11.5 | 1.49 | 0.02171 | -0.045 | 68.646
12 | 1.485 | 0.02446 | -0.045 | 60.687
12.5 | 1.471 | 0.02773 | -0.045 | 53.041
13 | 1.449 | 0.03145 | -0.044 | 46.053
13.5 | 1.417 | 0.03582 | -0.044 | 39.553
14 | 1.373 | 0.04039 | -0.044 | 33.985
14.5 | 1.32 | 0.04566 | -0.044 | 28.899
15 | 1.257 | 0.05167 | -0.043 | 24.335
15.5 | 1.188 | 0.05806 | -0.043 | 20.46
16 | 1.111 | 0.06515 | -0.043 | 17.059
16.5 | 1.029 | 0.07308 | -0.043 | 14.076

## 78. Re 5M Mach 0.25 (2)
BIGFOIL.COM POLAR EXPORT
NACA45010.5
NACA45010.5 |  |  |  | Cl Max: | 1.7136 | at alpha= | 15 | deg
XFOIL ncrit=9 |  |  |  | L/D Max: | 178.525 | at alpha= | 6.5 | deg
Re: | 5000000 |  |  | Cd Min: | 0.15444 | at alpha= | -14 | deg
Mach: | 0.25 |  |  | Cl=0 at alpha= | -3.1339 | deg
|  |  |  | @ Cl=0.1, Cd= | 0.0067924
|  |  |  | @ Cl=0.4, Cd= | 0.0065031
|  |  |  | @ Cl=0.6, Cd= | 0.0064776
alpha (deg) | Cl | Cd | Cm | Cl/Cd
-14.5 | -0.3227 | 0.14457 | -0.0117 | -2.2321
-14 | -0.4487 | 0.15444 | 0.0018 | -2.9053
-13.5 | -0.433 | 0.14862 | -0.0007 | -2.9135
-13 | -0.4213 | 0.14152 | -0.0034 | -2.977
-12.5 | -0.4092 | 0.1347 | -0.006 | -3.0379
-12 | -0.4022 | 0.12651 | -0.009 | -3.1792
-11.5 | -0.3971 | 0.11813 | -0.0121 | -3.3616
-11 | -0.4008 | 0.10779 | -0.0159 | -3.7183
-10 | -0.3582 | 0.07814 | -0.0503 | -4.5841
-9.5 | -0.691 | 0.0145 | -0.0687 | -47.6552
-9 | -0.6463 | 0.0127 | -0.0653 | -50.8898
-8.5 | -0.5964 | 0.01163 | -0.0625 | -51.2812
-8 | -0.5469 | 0.01018 | -0.0599 | -53.723
-7.5 | -0.4933 | 0.00948 | -0.0577 | -52.0359
-7 | -0.4381 | 0.00905 | -0.0559 | -48.4088
-6.5 | -0.3823 | 0.0087 | -0.0543 | -43.9425
-6 | -0.3257 | 0.00842 | -0.053 | -38.6817
-5.5 | -0.27 | 0.00799 | -0.0515 | -33.7922
-5 | -0.2133 | 0.00774 | -0.0503 | -27.5581
-4.5 | -0.1561 | 0.00753 | -0.0493 | -20.7304
-4 | -0.0993 | 0.00729 | -0.0483 | -13.6214
-3.5 | -0.0421 | 0.00712 | -0.0474 | -5.9129
-3 | 0.0154 | 0.00697 | -0.0467 | 2.2095
-2.5 | 0.0727 | 0.00684 | -0.046 | 10.6287
-2 | 0.13 | 0.00674 | -0.0453 | 19.2878
-1.5 | 0.1878 | 0.00665 | -0.0448 | 28.2406
-1 | 0.245 | 0.0066 | -0.0442 | 37.1212
-0.5 | 0.3027 | 0.00654 | -0.0438 | 46.2844
0 | 0.3601 | 0.00651 | -0.0433 | 55.3149
0.5 | 0.4177 | 0.0065 | -0.0429 | 64.2615
1 | 0.4751 | 0.00649 | -0.0425 | 73.2049
1.5 | 0.5323 | 0.0065 | -0.0421 | 81.8923
2 | 0.5897 | 0.0065 | -0.0418 | 90.7231
2.5 | 0.6449 | 0.00638 | -0.0411 | 101.0815
3 | 0.6828 | 0.00517 | -0.0371 | 132.0696
3.5 | 0.7321 | 0.00502 | -0.0348 | 145.8367
4 | 0.8068 | 0.00519 | -0.0383 | 155.4528
4.5 | 0.8809 | 0.00543 | -0.0417 | 162.2284
5 | 0.9503 | 0.00568 | -0.0439 | 167.3063
5.5 | 1.0185 | 0.00589 | -0.046 | 172.9202
6 | 1.0845 | 0.00615 | -0.0476 | 176.3415
6.5 | 1.1497 | 0.00644 | -0.049 | 178.5248
7 | 1.2139 | 0.00682 | -0.0502 | 177.9912
7.5 | 1.2768 | 0.00733 | -0.0512 | 174.1883
8 | 1.3245 | 0.00779 | -0.0489 | 170.0257
8.5 | 1.3663 | 0.00849 | -0.0454 | 160.9305
9 | 1.405 | 0.00938 | -0.0415 | 149.7868
9.5 | 1.4397 | 0.01053 | -0.037 | 136.7236
10 | 1.4743 | 0.0117 | -0.0327 | 126.0085
10.5 | 1.5125 | 0.01269 | -0.029 | 119.1883
11 | 1.5504 | 0.01364 | -0.0253 | 113.6657
11.5 | 1.5855 | 0.01465 | -0.0212 | 108.2253
12 | 1.6115 | 0.01562 | -0.0156 | 103.169
12.5 | 1.639 | 0.01678 | -0.0108 | 97.6758
13 | 1.6622 | 0.01835 | -0.0063 | 90.5831
13.5 | 1.6842 | 0.02024 | -0.0025 | 83.2115
14 | 1.6972 | 0.0231 | 0.0008 | 73.4719
14.5 | 1.7105 | 0.02654 | 0.0027 | 64.4499
15 | 1.7136 | 0.03152 | 0.0034 | 54.3655
15.5 | 1.7055 | 0.03833 | 0.0026 | 44.4952
16 | 1.6834 | 0.04708 | 0.0007 | 35.7562
16.5 | 1.6542 | 0.05669 | -0.0015 | 29.1797
17 | 1.618 | 0.06724 | -0.0042 | 24.0631
17.5 | 1.5833 | 0.07792 | -0.0073 | 20.3196
18 | 1.5531 | 0.08842 | -0.0106 | 17.565
18.5 | 1.5246 | 0.09891 | -0.0141 | 15.414
19 | 1.4998 | 0.10906 | -0.0177 | 13.7521
19.5 | 1.473 | 0.11979 | -0.022 | 12.2965
20 | 1.4528 | 0.12966 | -0.0261 | 11.2047

## 79. Re 5M Mach 0.50 (1)
BIGFOIL.COM POLAR EXPORT
NACA45010.5
NACA45010.5 |  |  |  | Cl Max: | 1.456 | at alpha= | 8.5 | deg
JavaFoil+Calcfoil stall+Eppler ext transition |  |  |  | L/D Max: | 144.883 | at alpha= | 6.5 | deg
Re: | 5000000 |  |  | Cd Min: | 0.00825 | at alpha= | 2.5 | deg
Mach: | 0.5 |  |  | Cl=0 at alpha= | -3.0547 | deg
|  |  |  | @ Cl=0.1, Cd= | 0.0099441
|  |  |  | @ Cl=0.4, Cd= | 0.010187
|  |  |  | @ Cl=0.6, Cd= | 0.010287
alpha (deg) | Cl | Cd | Cm | Cl/Cd
-20 | -0.899 | 0.15272 | -0.026 | -5.885
-19.5 | -0.874 | 0.14104 | -0.026 | -6.194
-19 | -0.848 | 0.13295 | -0.026 | -6.381
-18.5 | -0.822 | 0.13425 | -0.026 | -6.126
-18 | -0.795 | 0.13129 | -0.025 | -6.058
-17.5 | -0.77 | 0.12201 | -0.025 | -6.311
-17 | -0.745 | 0.1137 | -0.025 | -6.548
-16.5 | -0.717 | 0.12774 | -0.024 | -5.612
-16 | -0.691 | 0.11171 | -0.024 | -6.186
-15.5 | -0.665 | 0.10317 | -0.024 | -6.448
-15 | -0.639 | 0.09643 | -0.024 | -6.631
-14.5 | -0.612 | 0.10177 | -0.024 | -6.014
-14 | -0.586 | 0.09279 | -0.024 | -6.315
-13.5 | -0.56 | 0.0857 | -0.024 | -6.537
-13 | -0.533 | 0.08816 | -0.023 | -6.043
-12.5 | -0.506 | 0.08238 | -0.023 | -6.146
-12 | -0.481 | 0.07545 | -0.023 | -6.368
-11.5 | -0.453 | 0.07643 | -0.023 | -5.931
-11 | -0.427 | 0.07165 | -0.023 | -5.955
-10.5 | -0.4 | 0.06589 | -0.023 | -6.078
-10 | -0.373 | 0.06553 | -0.022 | -5.697
-9.5 | -0.347 | 0.06145 | -0.022 | -5.64
-9 | -0.32 | 0.05667 | -0.023 | -5.651
-8.5 | -0.293 | 0.05647 | -0.022 | -5.191
-8 | -0.266 | 0.05292 | -0.022 | -5.034
-7.5 | -0.239 | 0.05204 | -0.022 | -4.601
-7 | -0.213 | 0.04843 | -0.022 | -4.393
-6.5 | -0.186 | 0.04736 | -0.021 | -3.922
-6 | -0.159 | 0.04373 | -0.022 | -3.636
-5.5 | -0.132 | 0.0427 | -0.022 | -3.091
-5 | -0.16 | 0.04044 | -0.022 | -3.968
-4.5 | -0.136 | 0.03625 | -0.025 | -3.763
-4 | -0.096 | 0.03238 | -0.028 | -2.952
-3.5 | -0.057 | 0.01044 | -0.046 | -5.468
-3 | 0.007 | 0.01021 | -0.046 | 0.705
-2.5 | 0.074 | 0.00999 | -0.046 | 7.399
-2 | 0.142 | 0.00987 | -0.046 | 14.383
-1.5 | 0.211 | 0.01038 | -0.046 | 20.329
-1 | 0.28 | 0.01034 | -0.046 | 27.104
-0.5 | 0.35 | 0.01018 | -0.047 | 34.364
0 | 0.419 | 0.01019 | -0.047 | 41.06
0.5 | 0.487 | 0.01022 | -0.047 | 47.614
1 | 0.555 | 0.01024 | -0.047 | 54.192
1.5 | 0.622 | 0.01031 | -0.047 | 60.392
2 | 0.69 | 0.0097 | -0.048 | 71.114
2.5 | 0.757 | 0.00825 | -0.048 | 91.776
3 | 0.824 | 0.00847 | -0.048 | 97.33
3.5 | 0.891 | 0.00872 | -0.048 | 102.224
4 | 0.957 | 0.00842 | -0.049 | 113.714
4.5 | 1.023 | 0.00877 | -0.049 | 116.647
5 | 1.088 | 0.00883 | -0.049 | 123.243
5.5 | 1.153 | 0.00875 | -0.049 | 131.775
6 | 1.216 | 0.00873 | -0.05 | 139.285
6.5 | 1.278 | 0.00882 | -0.05 | 144.883
7 | 1.338 | 0.01035 | -0.05 | 129.272
7.5 | 1.388 | 0.01113 | -0.05 | 124.68
8 | 1.429 | 0.01216 | -0.05 | 117.497
8.5 | 1.456 | 0.0137 | -0.05 | 106.225
9 | 1.427 | 0.02136 | -0.049 | 66.812
9.5 | 1.393 | 0.02682 | -0.048 | 51.946
10 | 1.314 | 0.03262 | -0.047 | 40.267
10.5 | 0.824 | 0.04067 | -0.046 | 20.265
11 | 0.845 | 0.04707 | -0.046 | 17.962
11.5 | 0.873 | 0.04925 | -0.046 | 17.728
12 | 0.897 | 0.05442 | -0.045 | 16.486
12.5 | 0.921 | 0.05998 | -0.045 | 15.356
13 | 0.946 | 0.06539 | -0.045 | 14.462
13.5 | 0.971 | 0.0702 | -0.045 | 13.833

## 80. Re 5M Mach 0.50 (2)
BIGFOIL.COM POLAR EXPORT
NACA45010.5
NACA45010.5 |  |  |  | Cl Max: | 1.6494 | at alpha= | 11.5 | deg
XFOIL ncrit=9 |  |  |  | L/D Max: | 181.719 | at alpha= | 6.5 | deg
Re: | 5000000 |  |  | Cd Min: | 0.2577 | at alpha= | -20 | deg
Mach: | 0.5 |  |  | Cl=0 at alpha= | -3.1027 | deg
|  |  |  | @ Cl=0.1, Cd= | 0.0072179
|  |  |  | @ Cl=0.4, Cd= | 0.0067549
|  |  |  | @ Cl=0.6, Cd= | 0.0067853
alpha (deg) | Cl | Cd | Cm | Cl/Cd
-20 | -0.6794 | 0.2577 | 0.0488 | -2.6364
-19.5 | -0.6575 | 0.24946 | 0.0442 | -2.6357
-19 | -0.6357 | 0.24136 | 0.0397 | -2.6338
-18.5 | -0.614 | 0.23354 | 0.0354 | -2.6291
-18 | -0.5924 | 0.2258 | 0.0311 | -2.6236
-17.5 | -0.5716 | 0.2184 | 0.027 | -2.6172
-17 | -0.5512 | 0.21047 | 0.023 | -2.6189
-16.5 | -0.5306 | 0.2028 | 0.019 | -2.6164
-16 | -0.5094 | 0.19568 | 0.0153 | -2.6032
-15.5 | -0.488 | 0.18885 | 0.0118 | -2.5841
-15 | -0.4681 | 0.18091 | 0.0083 | -2.5875
-14.5 | -0.45 | 0.17361 | 0.0049 | -2.592
-14 | -0.4322 | 0.1659 | 0.0016 | -2.6052
-13.5 | -0.4166 | 0.15756 | -0.0017 | -2.6441
-13 | -0.4015 | 0.14979 | -0.0049 | -2.6804
-12.5 | -0.3825 | 0.14354 | -0.0075 | -2.6648
-12 | -0.3656 | 0.1369 | -0.0102 | -2.6706
-11.5 | -0.3392 | 0.12873 | -0.0163 | -2.635
-11 | -0.2526 | 0.11243 | -0.0446 | -2.2467
-10.5 | -0.2213 | 0.10364 | -0.0541 | -2.1353
-10 | -0.2122 | 0.09691 | -0.0564 | -2.1897
-9.5 | -0.2031 | 0.09011 | -0.059 | -2.2539
-9 | -0.1915 | 0.08423 | -0.0611 | -2.2735
-8.5 | -0.1829 | 0.07795 | -0.0635 | -2.3464
-8 | -0.1809 | 0.071 | -0.0663 | -2.5479
-7.5 | -0.1765 | 0.06513 | -0.0686 | -2.71
-7 | -0.1965 | 0.05873 | -0.0705 | -3.3458
-6.5 | -0.203 | 0.05095 | -0.0734 | -3.9843
-6 | -0.2013 | 0.04264 | -0.0748 | -4.7209
-5.5 | -0.1798 | 0.03603 | -0.074 | -4.9903
-5 | -0.1628 | 0.0272 | -0.0713 | -5.9853
-4.5 | -0.1792 | 0.0111 | -0.0642 | -16.1441
-4 | -0.1184 | 0.00886 | -0.0609 | -13.3634
-3.5 | -0.0526 | 0.00803 | -0.0581 | -6.5504
-3 | 0.0136 | 0.00753 | -0.0558 | 1.8061
-2.5 | 0.0805 | 0.00728 | -0.0539 | 11.0577
-2 | 0.1465 | 0.00707 | -0.0521 | 20.7214
-1.5 | 0.213 | 0.00692 | -0.0507 | 30.7803
-1 | 0.2789 | 0.00685 | -0.0495 | 40.7153
-0.5 | 0.3449 | 0.00678 | -0.0484 | 50.8702
0 | 0.4107 | 0.00675 | -0.0475 | 60.8444
0.5 | 0.4764 | 0.00674 | -0.0466 | 70.6825
1 | 0.5422 | 0.00675 | -0.0457 | 80.3259
1.5 | 0.6077 | 0.00679 | -0.0449 | 89.4993
2 | 0.6736 | 0.00682 | -0.0441 | 98.7683
2.5 | 0.7386 | 0.00689 | -0.043 | 107.1988
3 | 0.7851 | 0.00579 | -0.0388 | 135.5959
3.5 | 0.8336 | 0.00547 | -0.034 | 152.3949
4 | 0.9272 | 0.0057 | -0.0386 | 162.6667
4.5 | 1.0154 | 0.006 | -0.0418 | 169.2333
5 | 1.0988 | 0.00636 | -0.0438 | 172.7673
5.5 | 1.1823 | 0.00664 | -0.0454 | 178.0572
6 | 1.2626 | 0.00699 | -0.0462 | 180.6295
6.5 | 1.3429 | 0.00739 | -0.0466 | 181.7185
7 | 1.4215 | 0.00786 | -0.0463 | 180.8524
7.5 | 1.4729 | 0.0085 | -0.0408 | 173.2824
8 | 1.5241 | 0.00919 | -0.035 | 165.8433
9 | 1.5903 | 0.01205 | -0.0187 | 131.9751
9.5 | 1.5951 | 0.01409 | -0.0072 | 113.2079
10 | 1.6147 | 0.01622 | 0.0009 | 99.5499
10.5 | 1.634 | 0.01899 | 0.0072 | 86.0453
11 | 1.6487 | 0.02293 | 0.0113 | 71.9014
11.5 | 1.6494 | 0.02909 | 0.0124 | 56.6999
12 | 1.6258 | 0.03825 | 0.0109 | 42.5046
12.5 | 1.5827 | 0.04877 | 0.009 | 32.4523
13 | 1.5308 | 0.05978 | 0.0067 | 25.6072
13.5 | 1.484 | 0.07063 | 0.0038 | 21.0109
14 | 1.4433 | 0.08158 | 0.0004 | 17.6918
14.5 | 1.412 | 0.09207 | -0.003 | 15.3362
15 | 1.3855 | 0.10242 | -0.0067 | 13.5276
15.5 | 1.3594 | 0.11304 | -0.0108 | 12.0258
16 | 1.3363 | 0.12374 | -0.0153 | 10.7993
16.5 | 1.317 | 0.13427 | -0.02 | 9.8086

## 81. Re 6M Mach 0.00 (1)
BIGFOIL.COM POLAR EXPORT
NACA45010.5
NACA45010.5 |  |  |  | Cl Max: | 1.53 | at alpha= | 12.5 | deg
JavaFoil+Calcfoil stall+Eppler ext transition |  |  |  | L/D Max: | 148.83 | at alpha= | 9 | deg
Re: | 6000000 |  |  | Cd Min: | 0.00811 | at alpha= | 3 | deg
Mach: | 0 |  |  | Cl=0 at alpha= | -3.0517 | deg
|  |  |  | @ Cl=0.1, Cd= | 0.010037
|  |  |  | @ Cl=0.4, Cd= | 0.010126
|  |  |  | @ Cl=0.6, Cd= | 0.00823
alpha (deg) | Cl | Cd | Cm | Cl/Cd
-17.5 | -0.441 | 0.13853 | -0.019 | -3.181
-17 | -0.452 | 0.13277 | -0.019 | -3.408
-16.5 | -0.464 | 0.12598 | -0.019 | -3.682
-16 | -0.475 | 0.11968 | -0.019 | -3.967
-15.5 | -0.485 | 0.11433 | -0.019 | -4.242
-15 | -0.494 | 0.10851 | -0.019 | -4.554
-14.5 | -0.502 | 0.10259 | -0.019 | -4.896
-14 | -0.509 | 0.09652 | -0.019 | -5.273
-13.5 | -0.514 | 0.09151 | -0.019 | -5.617
-13 | -0.517 | 0.0864 | -0.02 | -5.987
-12.5 | -0.518 | 0.08131 | -0.02 | -6.375
-12 | -0.517 | 0.07632 | -0.02 | -6.774
-11.5 | -0.513 | 0.07195 | -0.02 | -7.132
-11 | -0.506 | 0.06757 | -0.02 | -7.494
-10.5 | -0.497 | 0.06338 | -0.021 | -7.835
-10 | -0.484 | 0.05943 | -0.021 | -8.139
-9.5 | -0.468 | 0.05565 | -0.021 | -8.403
-9 | -0.448 | 0.05195 | -0.022 | -8.628
-8.5 | -0.426 | 0.04844 | -0.023 | -8.787
-8 | -0.399 | 0.04551 | -0.023 | -8.77
-7.5 | -0.37 | 0.04225 | -0.024 | -8.749
-7 | -0.338 | 0.0384 | -0.025 | -8.802
-6.5 | -0.366 | 0.01033 | -0.039 | -35.466
-6 | -0.319 | 0.01009 | -0.039 | -31.636
-5.5 | -0.27 | 0.00987 | -0.039 | -27.309
-5 | -0.218 | 0.00965 | -0.039 | -22.57
-4.5 | -0.164 | 0.00947 | -0.039 | -17.311
-4 | -0.108 | 0.01071 | -0.039 | -10.116
-3.5 | -0.052 | 0.0104 | -0.039 | -4.952
-3 | 0.006 | 0.00967 | -0.04 | 0.662
-2.5 | 0.065 | 0.01009 | -0.04 | 6.444
-2 | 0.124 | 0.01 | -0.04 | 12.422
-1.5 | 0.184 | 0.00985 | -0.04 | 18.67
-1 | 0.244 | 0.0098 | -0.04 | 24.87
-0.5 | 0.304 | 0.00971 | -0.04 | 31.257
0 | 0.363 | 0.0097 | -0.04 | 37.45
0.5 | 0.422 | 0.01038 | -0.041 | 40.69
1 | 0.482 | 0.01021 | -0.041 | 47.161
1.5 | 0.541 | 0.01011 | -0.041 | 53.46
2 | 0.6 | 0.00823 | -0.041 | 72.855
2.5 | 0.658 | 0.00828 | -0.041 | 79.55
3 | 0.717 | 0.00811 | -0.042 | 88.444
3.5 | 0.775 | 0.00821 | -0.042 | 94.473
4 | 0.834 | 0.00836 | -0.042 | 99.763
4.5 | 0.892 | 0.0085 | -0.042 | 104.918
5 | 0.95 | 0.0086 | -0.043 | 110.404
5.5 | 1.007 | 0.00884 | -0.043 | 113.986
6 | 1.065 | 0.00908 | -0.043 | 117.188
6.5 | 1.121 | 0.00883 | -0.043 | 127.006
7 | 1.178 | 0.00919 | -0.043 | 128.166
7.5 | 1.231 | 0.00907 | -0.044 | 135.636
8 | 1.282 | 0.00901 | -0.044 | 142.23
8.5 | 1.33 | 0.00907 | -0.044 | 146.723
9 | 1.376 | 0.00924 | -0.044 | 148.83
9.5 | 1.417 | 0.01051 | -0.045 | 134.806
10 | 1.449 | 0.01261 | -0.045 | 114.96
10.5 | 1.475 | 0.01441 | -0.045 | 102.37
11 | 1.497 | 0.01574 | -0.045 | 95.104
11.5 | 1.514 | 0.0172 | -0.045 | 87.984
12 | 1.525 | 0.01893 | -0.045 | 80.526
12.5 | 1.53 | 0.02094 | -0.044 | 73.063
13 | 1.53 | 0.02333 | -0.044 | 65.584
13.5 | 1.524 | 0.02607 | -0.044 | 58.467
14 | 1.51 | 0.02924 | -0.044 | 51.634
14.5 | 1.491 | 0.03276 | -0.044 | 45.518
15 | 1.468 | 0.03672 | -0.044 | 39.968
15.5 | 1.44 | 0.04098 | -0.044 | 35.142
16 | 1.409 | 0.04562 | -0.044 | 30.88
16.5 | 1.374 | 0.05068 | -0.043 | 27.113
17 | 1.337 | 0.0561 | -0.043 | 23.828
17.5 | 1.298 | 0.06168 | -0.043 | 21.037

## 82. Re 6M Mach 0.00 (2)
BIGFOIL.COM POLAR EXPORT
NACA45010.5
NACA45010.5 |  |  |  | Cl Max: | 1.7871 | at alpha= | 17 | deg
XFOIL ncrit=9 |  |  |  | L/D Max: | 181.595 | at alpha= | 6.5 | deg
Re: | 6000000 |  |  | Cd Min: | 0.08831 | at alpha= | 20 | deg
Mach: | 0 |  |  | Cl=0 at alpha= | -3.1366 | deg
|  |  |  | @ Cl=0.1, Cd= | 0.0065037
|  |  |  | @ Cl=0.4, Cd= | 0.0062505
|  |  |  | @ Cl=0.6, Cd= | 0.0062326
alpha (deg) | Cl | Cd | Cm | Cl/Cd
-15 | -1.2523 | 0.02307 | -0.0563 | -54.2826
-14.5 | -1.2228 | 0.02094 | -0.0526 | -58.3954
-14 | -1.184 | 0.01895 | -0.0506 | -62.4802
-13.5 | -1.1273 | 0.01634 | -0.0526 | -68.9902
-13 | -1.0668 | 0.01458 | -0.0545 | -73.1687
-12.5 | -1.0149 | 0.01337 | -0.0542 | -75.9088
-12 | -0.9576 | 0.0124 | -0.0548 | -77.2258
-11.5 | -0.8911 | 0.01153 | -0.0573 | -77.2853
-11 | -0.8258 | 0.01076 | -0.0595 | -76.7472
-10.5 | -0.7689 | 0.01019 | -0.0597 | -75.4563
-10 | -0.7209 | 0.00977 | -0.0578 | -73.7871
-9.5 | -0.6721 | 0.00947 | -0.0561 | -70.9715
-9 | -0.6225 | 0.00919 | -0.0546 | -67.7367
-8.5 | -0.5731 | 0.00866 | -0.053 | -66.1778
-8 | -0.5221 | 0.00835 | -0.0518 | -62.5269
-7.5 | -0.4701 | 0.00814 | -0.0508 | -57.7518
-7 | -0.4177 | 0.00797 | -0.0498 | -52.409
-6.5 | -0.3646 | 0.00781 | -0.0489 | -46.6837
-6 | -0.3114 | 0.00759 | -0.0481 | -41.0277
-5.5 | -0.2581 | 0.00737 | -0.0473 | -35.0204
-5 | -0.2037 | 0.00721 | -0.0467 | -28.2524
-4.5 | -0.1491 | 0.00709 | -0.0461 | -21.0296
-4 | -0.0948 | 0.00688 | -0.0454 | -13.7791
-3.5 | -0.0399 | 0.00677 | -0.0449 | -5.8936
-3 | 0.015 | 0.00665 | -0.0444 | 2.2556
-2 | 0.1254 | 0.00646 | -0.0436 | 19.4118
-1.5 | 0.181 | 0.00639 | -0.0432 | 28.3255
-1 | 0.2363 | 0.00634 | -0.0429 | 37.2713
-0.5 | 0.2918 | 0.00629 | -0.0426 | 46.3911
0 | 0.3472 | 0.00626 | -0.0423 | 55.4633
0.5 | 0.4026 | 0.00625 | -0.042 | 64.416
1 | 0.4581 | 0.00624 | -0.0417 | 73.4135
1.5 | 0.5132 | 0.00626 | -0.0414 | 81.9808
2 | 0.5686 | 0.00625 | -0.0412 | 90.976
2.5 | 0.6228 | 0.00622 | -0.0408 | 100.1286
3 | 0.6626 | 0.00509 | -0.0378 | 130.1768
3.5 | 0.7061 | 0.0048 | -0.0349 | 147.1042
4 | 0.7695 | 0.00488 | -0.0365 | 157.6844
4.5 | 0.8406 | 0.00509 | -0.04 | 165.1473
5 | 0.9068 | 0.00531 | -0.0424 | 170.7721
5.5 | 0.9689 | 0.00551 | -0.0439 | 175.8439
6 | 1.0316 | 0.00575 | -0.0456 | 179.4087
6.5 | 1.0932 | 0.00602 | -0.0472 | 181.5947
7 | 1.1531 | 0.00644 | -0.0485 | 179.0528
7.5 | 1.2127 | 0.00684 | -0.0498 | 177.2953
8 | 1.2709 | 0.00737 | -0.051 | 172.4423
8.5 | 1.3153 | 0.00799 | -0.0491 | 164.6183
9 | 1.3539 | 0.00873 | -0.0461 | 155.0859
9.5 | 1.39 | 0.00964 | -0.0427 | 144.1909
10 | 1.4261 | 0.01057 | -0.0395 | 134.9196
10.5 | 1.4651 | 0.01135 | -0.0368 | 129.0837
11 | 1.5047 | 0.01212 | -0.0344 | 124.1502
11.5 | 1.5447 | 0.01283 | -0.0321 | 120.3975
12 | 1.5834 | 0.01358 | -0.0298 | 116.5979
12.5 | 1.6196 | 0.0144 | -0.0271 | 112.4722
13 | 1.6522 | 0.01522 | -0.0238 | 108.5545
13.5 | 1.6779 | 0.0161 | -0.0194 | 104.2174
14 | 1.703 | 0.01719 | -0.0155 | 99.0692
14.5 | 1.7255 | 0.01855 | -0.0119 | 93.0189
15 | 1.7478 | 0.02008 | -0.0088 | 87.0418
15.5 | 1.7646 | 0.0222 | -0.006 | 79.4865
16 | 1.7754 | 0.02512 | -0.0038 | 70.6768
16.5 | 1.7837 | 0.02873 | -0.0025 | 62.0849
17 | 1.7871 | 0.03333 | -0.0022 | 53.6184
17.5 | 1.7831 | 0.0392 | -0.0029 | 45.4872
18 | 1.7671 | 0.04686 | -0.0044 | 37.7102
18.5 | 1.7436 | 0.05566 | -0.0064 | 31.3259
19 | 1.7089 | 0.06612 | -0.0092 | 25.8454
19.5 | 1.6711 | 0.07731 | -0.0125 | 21.6156
20 | 1.6367 | 0.08831 | -0.0159 | 18.5336

## 83. Re 6M Mach 0.10 (1)
BIGFOIL.COM POLAR EXPORT
NACA45010.5
NACA45010.5 |  |  |  | Cl Max: | 1.525 | at alpha= | 12.5 | deg
JavaFoil+Calcfoil stall+Eppler ext transition |  |  |  | L/D Max: | 147.396 | at alpha= | 9 | deg
Re: | 6000000 |  |  | Cd Min: | 0.00817 | at alpha= | 3 | deg
Mach: | 0.1 |  |  | Cl=0 at alpha= | -3.0517 | deg
|  |  |  | @ Cl=0.1, Cd= | 0.010064
|  |  |  | @ Cl=0.4, Cd= | 0.010143
|  |  |  | @ Cl=0.6, Cd= | 0.0083735
alpha (deg) | Cl | Cd | Cm | Cl/Cd
-17 | -0.409 | 0.13519 | -0.019 | -3.029
-16.5 | -0.423 | 0.12809 | -0.019 | -3.304
-16 | -0.437 | 0.12212 | -0.019 | -3.576
-15.5 | -0.449 | 0.11561 | -0.019 | -3.887
-15 | -0.461 | 0.11003 | -0.019 | -4.193
-14.5 | -0.472 | 0.10408 | -0.019 | -4.536
-14 | -0.482 | 0.09825 | -0.019 | -4.902
-13.5 | -0.489 | 0.09314 | -0.019 | -5.255
-13 | -0.495 | 0.08768 | -0.019 | -5.65
-12.5 | -0.499 | 0.08242 | -0.02 | -6.058
-12 | -0.501 | 0.07765 | -0.02 | -6.448
-11.5 | -0.499 | 0.07277 | -0.02 | -6.861
-11 | -0.495 | 0.06828 | -0.02 | -7.248
-10.5 | -0.487 | 0.0641 | -0.021 | -7.602
-10 | -0.476 | 0.06013 | -0.021 | -7.922
-9.5 | -0.462 | 0.05638 | -0.021 | -8.192
-9 | -0.444 | 0.05268 | -0.022 | -8.427
-8.5 | -0.422 | 0.04916 | -0.022 | -8.593
-8 | -0.397 | 0.04602 | -0.023 | -8.629
-7.5 | -0.368 | 0.04289 | -0.024 | -8.585
-7 | -0.337 | 0.03919 | -0.025 | -8.598
-6.5 | -0.304 | 0.0343 | -0.027 | -8.875
-6 | -0.32 | 0.01012 | -0.039 | -31.593
-5.5 | -0.27 | 0.00988 | -0.039 | -27.366
-5 | -0.218 | 0.00972 | -0.039 | -22.476
-4.5 | -0.164 | 0.00951 | -0.039 | -17.3
-4 | -0.109 | 0.01016 | -0.04 | -10.71
-3.5 | -0.052 | 0.01046 | -0.04 | -4.947
-3 | 0.006 | 0.01028 | -0.04 | 0.625
-2.5 | 0.065 | 0.01014 | -0.04 | 6.446
-2 | 0.125 | 0.01001 | -0.04 | 12.469
-1.5 | 0.185 | 0.00989 | -0.04 | 18.688
-1 | 0.245 | 0.0098 | -0.04 | 24.975
-0.5 | 0.305 | 0.00975 | -0.041 | 31.29
0 | 0.365 | 0.00974 | -0.041 | 37.478
0.5 | 0.425 | 0.01043 | -0.041 | 40.711
1 | 0.484 | 0.01023 | -0.041 | 47.32
1.5 | 0.543 | 0.01015 | -0.041 | 53.529
2 | 0.603 | 0.00828 | -0.041 | 72.728
2.5 | 0.662 | 0.00833 | -0.042 | 79.38
3 | 0.721 | 0.00817 | -0.042 | 88.16
3.5 | 0.779 | 0.00823 | -0.042 | 94.672
4 | 0.838 | 0.00838 | -0.042 | 99.969
4.5 | 0.896 | 0.00853 | -0.042 | 105.08
5 | 0.954 | 0.00869 | -0.043 | 109.857
5.5 | 1.012 | 0.00888 | -0.043 | 114.035
6 | 1.07 | 0.00856 | -0.043 | 124.932
6.5 | 1.127 | 0.00888 | -0.043 | 126.833
7 | 1.183 | 0.00927 | -0.044 | 127.597
7.5 | 1.236 | 0.00916 | -0.044 | 134.908
8 | 1.287 | 0.00911 | -0.044 | 141.346
8.5 | 1.336 | 0.00917 | -0.044 | 145.694
9 | 1.381 | 0.00937 | -0.045 | 147.396
9.5 | 1.422 | 0.01066 | -0.045 | 133.328
10 | 1.452 | 0.01307 | -0.045 | 111.054
10.5 | 1.477 | 0.01469 | -0.045 | 100.526
11 | 1.497 | 0.01615 | -0.045 | 92.713
11.5 | 1.513 | 0.01765 | -0.045 | 85.699
12 | 1.521 | 0.01948 | -0.045 | 78.113
12.5 | 1.525 | 0.02162 | -0.045 | 70.533
13 | 1.522 | 0.02417 | -0.044 | 62.96
13.5 | 1.513 | 0.02709 | -0.044 | 55.836
14 | 1.495 | 0.03046 | -0.044 | 49.09
14.5 | 1.473 | 0.03418 | -0.044 | 43.08
15 | 1.445 | 0.03836 | -0.044 | 37.67
15.5 | 1.413 | 0.04284 | -0.044 | 32.979
16 | 1.377 | 0.04776 | -0.044 | 28.832
16.5 | 1.338 | 0.05307 | -0.043 | 25.201
17 | 1.296 | 0.05857 | -0.043 | 22.123
17.5 | 1.251 | 0.06466 | -0.043 | 19.349

## 84. Re 6M Mach 0.10 (2)
BIGFOIL.COM POLAR EXPORT
NACA45010.5
NACA45010.5 |  |  |  | Cl Max: | 1.7781 | at alpha= | 16.5 | deg
XFOIL ncrit=9 |  |  |  | L/D Max: | 181.901 | at alpha= | 6.5 | deg
Re: | 6000000 |  |  | Cd Min: | 0.09522 | at alpha= | 20 | deg
Mach: | 0.1 |  |  | Cl=0 at alpha= | -3.1356 | deg
|  |  |  | @ Cl=0.1, Cd= | 0.0065077
|  |  |  | @ Cl=0.4, Cd= | 0.00627
|  |  |  | @ Cl=0.6, Cd= | 0.0062497
alpha (deg) | Cl | Cd | Cm | Cl/Cd
-13.5 | -1.1257 | 0.0203 | -0.0559 | -55.4532
-13 | -1.0714 | 0.01698 | -0.0575 | -63.0978
-12.5 | -1.0231 | 0.0146 | -0.0569 | -70.0753
-12 | -0.9671 | 0.01326 | -0.0571 | -72.9336
-11.5 | -0.9003 | 0.01217 | -0.0593 | -73.977
-11 | -0.8341 | 0.01125 | -0.0614 | -74.1422
-10.5 | -0.7759 | 0.01058 | -0.0615 | -73.3365
-10 | -0.7276 | 0.01008 | -0.0594 | -72.1825
-9.5 | -0.6784 | 0.00972 | -0.0575 | -69.7942
-9 | -0.6283 | 0.00938 | -0.0558 | -66.9829
-8.5 | -0.5779 | 0.00893 | -0.0542 | -64.7144
-8 | -0.5267 | 0.00849 | -0.0528 | -62.0377
-7.5 | -0.4743 | 0.00824 | -0.0517 | -57.5607
-7 | -0.4214 | 0.00805 | -0.0506 | -52.3478
-6.5 | -0.3677 | 0.00787 | -0.0496 | -46.7217
-6 | -0.3137 | 0.00769 | -0.0488 | -40.7932
-5.5 | -0.2602 | 0.00741 | -0.0478 | -35.1147
-5 | -0.2054 | 0.00724 | -0.0472 | -28.3702
-4.5 | -0.1503 | 0.00711 | -0.0465 | -21.1392
-4 | -0.0956 | 0.00691 | -0.0458 | -13.835
-3.5 | -0.0403 | 0.00678 | -0.0453 | -5.944
-3 | 0.015 | 0.00667 | -0.0448 | 2.2489
-2.5 | 0.0707 | 0.00655 | -0.0443 | 10.7939
-2 | 0.1261 | 0.00647 | -0.0438 | 19.49
-1.5 | 0.182 | 0.0064 | -0.0435 | 28.4375
-1 | 0.2377 | 0.00635 | -0.0431 | 37.4331
-0.5 | 0.2935 | 0.0063 | -0.0428 | 46.5873
0 | 0.3493 | 0.00627 | -0.0424 | 55.7097
0.5 | 0.405 | 0.00627 | -0.0421 | 64.5933
1 | 0.4609 | 0.00625 | -0.0419 | 73.744
1.5 | 0.5162 | 0.00627 | -0.0415 | 82.3285
2 | 0.572 | 0.00626 | -0.0413 | 91.3738
2.5 | 0.6265 | 0.00624 | -0.0409 | 100.4006
3 | 0.6667 | 0.00511 | -0.0379 | 130.4697
3.5 | 0.7103 | 0.00482 | -0.0349 | 147.3651
4 | 0.7742 | 0.00489 | -0.0365 | 158.3231
4.5 | 0.8459 | 0.00511 | -0.0401 | 165.5382
5 | 0.9125 | 0.00534 | -0.0424 | 170.8801
5.5 | 0.9752 | 0.00553 | -0.0439 | 176.3472
6 | 1.0384 | 0.00577 | -0.0457 | 179.9653
6.5 | 1.1005 | 0.00605 | -0.0472 | 181.9008
7 | 1.1609 | 0.00648 | -0.0485 | 179.1512
7.5 | 1.2211 | 0.00688 | -0.0498 | 177.4855
8 | 1.2799 | 0.00742 | -0.0508 | 172.4933
8.5 | 1.3236 | 0.00804 | -0.0487 | 164.6269
9 | 1.3619 | 0.00883 | -0.0455 | 154.2356
9.5 | 1.3984 | 0.00975 | -0.042 | 143.4256
10 | 1.434 | 0.01073 | -0.0385 | 133.644
10.5 | 1.4732 | 0.01153 | -0.0358 | 127.771
11 | 1.5134 | 0.01228 | -0.0333 | 123.241
11.5 | 1.5532 | 0.01302 | -0.0309 | 119.2934
12 | 1.5917 | 0.01379 | -0.0283 | 115.4242
12.5 | 1.6277 | 0.01463 | -0.0254 | 111.2577
13 | 1.6553 | 0.01553 | -0.021 | 106.5873
13.5 | 1.6828 | 0.01645 | -0.0169 | 102.2979
14 | 1.706 | 0.01773 | -0.0129 | 96.2211
14.5 | 1.7291 | 0.01917 | -0.0094 | 90.1982
15 | 1.7489 | 0.02101 | -0.0063 | 83.2413
15.5 | 1.7628 | 0.02356 | -0.0037 | 74.8217
16 | 1.7704 | 0.02708 | -0.0018 | 65.3767
16.5 | 1.7781 | 0.03115 | -0.0012 | 57.0819
17 | 1.7765 | 0.03666 | -0.0015 | 48.4588
17.5 | 1.7659 | 0.04359 | -0.0027 | 40.5116
18 | 1.7414 | 0.0525 | -0.0047 | 33.1695
18.5 | 1.7128 | 0.06208 | -0.0071 | 27.5902
19 | 1.6748 | 0.07317 | -0.0102 | 22.8892
19.5 | 1.6384 | 0.08436 | -0.0137 | 19.4215
20 | 1.6059 | 0.09522 | -0.0173 | 16.8652

## 85. Re 6M Mach 0.25 (1)
BIGFOIL.COM POLAR EXPORT
NACA45010.5
NACA45010.5 |  |  |  | Cl Max: | 1.496 | at alpha= | 11.5 | deg
JavaFoil+Calcfoil stall+Eppler ext transition |  |  |  | L/D Max: | 147.107 | at alpha= | 8.5 | deg
Re: | 6000000 |  |  | Cd Min: | 0.00775 | at alpha= | 2 | deg
Mach: | 0.25 |  |  | Cl=0 at alpha= | -3.0583 | deg
|  |  |  | @ Cl=0.1, Cd= | 0.0096075
|  |  |  | @ Cl=0.4, Cd= | 0.010217
|  |  |  | @ Cl=0.6, Cd= | 0.0083698
alpha (deg) | Cl | Cd | Cm | Cl/Cd
-15 | -0.068 | 0.11697 | -0.019 | -0.584
-14.5 | -0.172 | 0.11291 | -0.019 | -1.519
-14 | -0.221 | 0.10678 | -0.019 | -2.073
-13.5 | -0.262 | 0.10118 | -0.019 | -2.594
-13 | -0.298 | 0.09527 | -0.019 | -3.131
-12.5 | -0.33 | 0.0896 | -0.019 | -3.678
-12 | -0.356 | 0.08365 | -0.019 | -4.261
-11.5 | -0.379 | 0.07906 | -0.019 | -4.788
-11 | -0.396 | 0.07442 | -0.019 | -5.315
-10.5 | -0.407 | 0.0693 | -0.019 | -5.877
-10 | -0.414 | 0.06472 | -0.02 | -6.389
-9.5 | -0.414 | 0.06034 | -0.02 | -6.86
-9 | -0.409 | 0.0563 | -0.021 | -7.256
-8.5 | -0.397 | 0.05232 | -0.021 | -7.597
-8 | -0.38 | 0.04893 | -0.022 | -7.769
-7.5 | -0.357 | 0.04581 | -0.023 | -7.792
-7 | -0.33 | 0.04227 | -0.024 | -7.802
-6.5 | -0.299 | 0.03902 | -0.025 | -7.652
-6 | -0.264 | 0.035 | -0.026 | -7.556
-5.5 | -0.273 | 0.01013 | -0.04 | -26.933
-5 | -0.222 | 0.00991 | -0.04 | -22.359
-4.5 | -0.167 | 0.00968 | -0.04 | -17.297
-4 | -0.111 | 0.0095 | -0.041 | -11.697
-3.5 | -0.053 | 0.01016 | -0.041 | -5.209
-3 | 0.007 | 0.00984 | -0.041 | 0.669
-2.5 | 0.067 | 0.00964 | -0.041 | 6.954
-2 | 0.128 | 0.00958 | -0.041 | 13.374
-1.5 | 0.19 | 0.0101 | -0.041 | 18.785
-1 | 0.251 | 0.00934 | -0.041 | 26.925
-0.5 | 0.313 | 0.00928 | -0.042 | 33.791
0 | 0.375 | 0.00993 | -0.042 | 37.784
0.5 | 0.436 | 0.01063 | -0.042 | 41.048
1 | 0.497 | 0.00983 | -0.042 | 50.601
1.5 | 0.558 | 0.00974 | -0.042 | 57.307
2 | 0.619 | 0.00775 | -0.043 | 79.896
2.5 | 0.68 | 0.00785 | -0.043 | 86.553
3 | 0.74 | 0.00796 | -0.043 | 92.916
3.5 | 0.8 | 0.00849 | -0.043 | 94.214
4 | 0.86 | 0.00863 | -0.043 | 99.696
4.5 | 0.92 | 0.00885 | -0.044 | 104.025
5 | 0.98 | 0.00899 | -0.044 | 108.985
5.5 | 1.039 | 0.00866 | -0.044 | 120.018
6 | 1.098 | 0.00894 | -0.044 | 122.828
6.5 | 1.156 | 0.00875 | -0.045 | 132.078
7 | 1.213 | 0.00915 | -0.045 | 132.609
7.5 | 1.267 | 0.00909 | -0.045 | 139.437
8 | 1.318 | 0.00912 | -0.045 | 144.573
8.5 | 1.366 | 0.00928 | -0.046 | 147.107
9 | 1.409 | 0.01048 | -0.046 | 134.396
9.5 | 1.445 | 0.01167 | -0.046 | 123.826
10 | 1.464 | 0.01485 | -0.046 | 98.582
10.5 | 1.483 | 0.01656 | -0.046 | 89.539
11 | 1.493 | 0.01844 | -0.045 | 80.981
11.5 | 1.496 | 0.02065 | -0.045 | 72.416
12 | 1.49 | 0.02322 | -0.045 | 64.18
12.5 | 1.476 | 0.02629 | -0.045 | 56.15
13 | 1.454 | 0.02984 | -0.045 | 48.73
13.5 | 1.422 | 0.03402 | -0.044 | 41.803
14 | 1.378 | 0.03843 | -0.044 | 35.85
14.5 | 1.324 | 0.04353 | -0.044 | 30.418
15 | 1.262 | 0.0494 | -0.044 | 25.538
15.5 | 1.192 | 0.05565 | -0.043 | 21.417
16 | 1.115 | 0.06258 | -0.043 | 17.813
16.5 | 1.032 | 0.07035 | -0.043 | 14.663

## 86. Re 6M Mach 0.25 (2)
BIGFOIL.COM POLAR EXPORT
NACA45010.5
NACA45010.5 |  |  |  | Cl Max: | 1.7352 | at alpha= | 15 | deg
XFOIL ncrit=9 |  |  |  | L/D Max: | 184.443 | at alpha= | 6.5 | deg
Re: | 6000000 |  |  | Cd Min: | 0.17032 | at alpha= | -15 | deg
Mach: | 0.25 |  |  | Cl=0 at alpha= | -3.1293 | deg
|  |  |  | @ Cl=0.1, Cd= | 0.0065769
|  |  |  | @ Cl=0.4, Cd= | 0.00631
|  |  |  | @ Cl=0.6, Cd= | 0.0063267
alpha (deg) | Cl | Cd | Cm | Cl/Cd
-15 | -0.4725 | 0.17032 | 0.0082 | -2.7742
-14.5 | -0.464 | 0.16122 | 0.0049 | -2.8781
-14 | -0.4549 | 0.15264 | 0.0017 | -2.9802
-13.5 | -0.4413 | 0.14623 | -0.001 | -3.0178
-13 | -0.4404 | 0.13594 | -0.0047 | -3.2397
-12.5 | -0.4337 | 0.12788 | -0.0078 | -3.3915
-12 | -0.4217 | 0.12141 | -0.0104 | -3.4734
-11.5 | -0.4123 | 0.1138 | -0.0139 | -3.623
-11 | -0.4581 | 0.09193 | -0.0274 | -4.9831
-10 | -0.7511 | 0.01444 | -0.0705 | -52.0152
-9.5 | -0.707 | 0.01263 | -0.0669 | -55.9778
-9 | -0.6573 | 0.01147 | -0.0639 | -57.306
-8.5 | -0.6047 | 0.01063 | -0.0615 | -56.8862
-8 | -0.5506 | 0.00997 | -0.0593 | -55.2257
-7.5 | -0.4973 | 0.00909 | -0.0571 | -54.7085
-7 | -0.4418 | 0.00864 | -0.0554 | -51.1343
-6.5 | -0.3855 | 0.00832 | -0.0538 | -46.3341
-6 | -0.3285 | 0.00805 | -0.0525 | -40.8075
-5.5 | -0.2713 | 0.00781 | -0.0513 | -34.7375
-5 | -0.215 | 0.00746 | -0.0501 | -28.8204
-4.5 | -0.1576 | 0.00726 | -0.0491 | -21.708
-4 | -0.0999 | 0.00709 | -0.0482 | -14.0903
-3.5 | -0.0427 | 0.00687 | -0.0473 | -6.2154
-3 | 0.0149 | 0.00677 | -0.0466 | 2.2009
-2.5 | 0.0723 | 0.00662 | -0.0459 | 10.9215
-2 | 0.1301 | 0.00653 | -0.0453 | 19.9234
-1.5 | 0.1875 | 0.00646 | -0.0448 | 29.0248
-1 | 0.2453 | 0.00638 | -0.0443 | 38.4483
-0.5 | 0.3028 | 0.00635 | -0.0438 | 47.685
0 | 0.3606 | 0.00631 | -0.0434 | 57.1474
0.5 | 0.4181 | 0.00631 | -0.043 | 66.2599
1 | 0.4759 | 0.0063 | -0.0427 | 75.5397
1.5 | 0.5333 | 0.00632 | -0.0423 | 84.3829
2 | 0.5907 | 0.00633 | -0.042 | 93.3175
2.5 | 0.6475 | 0.00631 | -0.0415 | 102.6149
3 | 0.6892 | 0.00524 | -0.0384 | 131.5267
3.5 | 0.734 | 0.0049 | -0.0352 | 149.7959
4 | 0.8 | 0.00501 | -0.0367 | 159.6806
4.5 | 0.8753 | 0.0052 | -0.0404 | 168.3269
5 | 0.9445 | 0.00546 | -0.0426 | 172.9853
5.5 | 1.0101 | 0.00569 | -0.0441 | 177.522
6 | 1.0765 | 0.00591 | -0.0457 | 182.1489
6.5 | 1.1417 | 0.00619 | -0.0471 | 184.4426
7 | 1.2049 | 0.00667 | -0.0482 | 180.6447
7.5 | 1.268 | 0.00714 | -0.0492 | 177.591
8 | 1.3282 | 0.00769 | -0.0497 | 172.7178
8.5 | 1.3691 | 0.00842 | -0.0461 | 162.601
9 | 1.407 | 0.00933 | -0.042 | 150.8039
9.5 | 1.4422 | 0.01043 | -0.0376 | 138.2742
10.5 | 1.5185 | 0.01239 | -0.0299 | 122.5585
11 | 1.5584 | 0.01326 | -0.0265 | 117.5264
11.5 | 1.5965 | 0.01416 | -0.0229 | 112.7472
12 | 1.6258 | 0.01511 | -0.0177 | 107.5976
12.5 | 1.6523 | 0.01622 | -0.0126 | 101.8681
13 | 1.6792 | 0.01754 | -0.0082 | 95.7355
13.5 | 1.7004 | 0.01936 | -0.004 | 87.8306
14 | 1.7194 | 0.02164 | -0.0005 | 79.4547
14.5 | 1.7336 | 0.02473 | 0.002 | 70.1011
15 | 1.7352 | 0.02953 | 0.0033 | 58.7606
15.5 | 1.7349 | 0.03528 | 0.0031 | 49.1752
16 | 1.7228 | 0.04277 | 0.0018 | 40.2806
16.5 | 1.6977 | 0.05186 | -0.0002 | 32.7362
17 | 1.6632 | 0.0621 | -0.0027 | 26.7826
17.5 | 1.6272 | 0.07277 | -0.0057 | 22.3609
18 | 1.5916 | 0.08371 | -0.009 | 19.0133
18.5 | 1.5594 | 0.09454 | -0.0126 | 16.4946
19 | 1.5282 | 0.10553 | -0.0166 | 14.4812
19.5 | 1.4999 | 0.11631 | -0.0207 | 12.8957
20 | 1.4759 | 0.12671 | -0.0251 | 11.6479

## 87. Re 6M Mach 0.50 (1)
BIGFOIL.COM POLAR EXPORT
NACA45010.5
NACA45010.5 |  |  |  | Cl Max: | 1.456 | at alpha= | 8.5 | deg
JavaFoil+Calcfoil stall+Eppler ext transition |  |  |  | L/D Max: | 147.764 | at alpha= | 6.5 | deg
Re: | 6000000 |  |  | Cd Min: | 0.00817 | at alpha= | 2.5 | deg
Mach: | 0.5 |  |  | Cl=0 at alpha= | -3.0547 | deg
|  |  |  | @ Cl=0.1, Cd= | 0.0097212
|  |  |  | @ Cl=0.4, Cd= | 0.0099155
|  |  |  | @ Cl=0.6, Cd= | 0.010017
alpha (deg) | Cl | Cd | Cm | Cl/Cd
-20 | -0.899 | 0.15072 | -0.026 | -5.965
-19.5 | -0.874 | 0.13974 | -0.026 | -6.255
-19 | -0.849 | 0.1312 | -0.026 | -6.47
-18.5 | -0.823 | 0.1316 | -0.026 | -6.254
-18 | -0.796 | 0.13049 | -0.025 | -6.097
-17.5 | -0.77 | 0.11995 | -0.025 | -6.421
-17 | -0.745 | 0.11207 | -0.026 | -6.651
-16.5 | -0.717 | 0.12311 | -0.024 | -5.826
-16 | -0.691 | 0.10939 | -0.024 | -6.319
-15.5 | -0.666 | 0.10184 | -0.025 | -6.539
-15 | -0.641 | 0.09461 | -0.025 | -6.772
-14.5 | -0.612 | 0.10072 | -0.024 | -6.078
-14 | -0.586 | 0.09119 | -0.024 | -6.429
-13.5 | -0.561 | 0.08446 | -0.024 | -6.638
-13 | -0.533 | 0.08657 | -0.023 | -6.157
-12.5 | -0.506 | 0.08142 | -0.023 | -6.221
-12 | -0.481 | 0.07414 | -0.024 | -6.487
-11.5 | -0.454 | 0.07519 | -0.023 | -6.031
-11 | -0.427 | 0.07062 | -0.023 | -6.044
-10.5 | -0.401 | 0.06484 | -0.023 | -6.181
-10 | -0.374 | 0.06472 | -0.023 | -5.773
-9.5 | -0.347 | 0.06088 | -0.023 | -5.697
-9 | -0.321 | 0.05595 | -0.023 | -5.731
-8.5 | -0.293 | 0.05561 | -0.022 | -5.274
-8 | -0.267 | 0.05248 | -0.022 | -5.079
-7.5 | -0.24 | 0.05152 | -0.022 | -4.651
-7 | -0.213 | 0.04771 | -0.022 | -4.462
-6.5 | -0.186 | 0.04669 | -0.022 | -3.98
-6 | -0.159 | 0.04312 | -0.023 | -3.691
-5.5 | -0.132 | 0.042 | -0.022 | -3.144
-5 | -0.161 | 0.03988 | -0.022 | -4.026
-4.5 | -0.137 | 0.0357 | -0.025 | -3.827
-4 | -0.096 | 0.03165 | -0.028 | -3.028
-3.5 | -0.057 | 0.01015 | -0.046 | -5.624
-3 | 0.007 | 0.00995 | -0.046 | 0.724
-2.5 | 0.074 | 0.00979 | -0.046 | 7.546
-2 | 0.142 | 0.00961 | -0.046 | 14.779
-1.5 | 0.211 | 0.01011 | -0.046 | 20.871
-1 | 0.28 | 0.01008 | -0.046 | 27.793
-0.5 | 0.35 | 0.00993 | -0.047 | 35.205
0 | 0.419 | 0.00991 | -0.047 | 42.242
0.5 | 0.487 | 0.00998 | -0.047 | 48.77
1 | 0.555 | 0.00999 | -0.047 | 55.533
1.5 | 0.622 | 0.01003 | -0.047 | 62.04
2 | 0.69 | 0.0101 | -0.048 | 68.326
2.5 | 0.757 | 0.00817 | -0.048 | 92.731
3 | 0.824 | 0.00837 | -0.048 | 98.444
3.5 | 0.891 | 0.0086 | -0.048 | 103.611
4 | 0.957 | 0.00831 | -0.049 | 115.2
4.5 | 1.023 | 0.00863 | -0.049 | 118.517
5 | 1.088 | 0.0087 | -0.049 | 125.082
5.5 | 1.153 | 0.00863 | -0.049 | 133.6
6 | 1.216 | 0.00858 | -0.05 | 141.686
6.5 | 1.278 | 0.00865 | -0.05 | 147.764
7 | 1.338 | 0.01018 | -0.05 | 131.492
7.5 | 1.389 | 0.01095 | -0.05 | 126.776
8 | 1.43 | 0.01201 | -0.05 | 119.007
8.5 | 1.456 | 0.01363 | -0.05 | 106.806
9 | 1.431 | 0.02066 | -0.049 | 69.245
9.5 | 1.398 | 0.02557 | -0.048 | 54.691
10 | 1.318 | 0.03119 | -0.047 | 42.27
10.5 | 0.827 | 0.03899 | -0.046 | 21.209
11 | 0.848 | 0.04519 | -0.046 | 18.766
11.5 | 0.876 | 0.04731 | -0.046 | 18.512
12 | 0.9 | 0.05234 | -0.046 | 17.191
12.5 | 0.923 | 0.05799 | -0.045 | 15.923
13 | 0.948 | 0.06298 | -0.045 | 15.054
13.5 | 0.974 | 0.06767 | -0.045 | 14.389

## 88. Re 6M Mach 0.50 (2)
BIGFOIL.COM POLAR EXPORT
NACA45010.5
NACA45010.5 |  |  |  | Cl Max: | 1.679 | at alpha= | 11.5 | deg
XFOIL ncrit=9 |  |  |  | L/D Max: | 188.195 | at alpha= | 6.5 | deg
Re: | 6000000 |  |  | Cd Min: | 0.2569 | at alpha= | -20 | deg
Mach: | 0.5 |  |  | Cl=0 at alpha= | -3.0958 | deg
|  |  |  | @ Cl=0.1, Cd= | 0.0069455
|  |  |  | @ Cl=0.4, Cd= | 0.0065369
|  |  |  | @ Cl=0.6, Cd= | 0.0065758
alpha (deg) | Cl | Cd | Cm | Cl/Cd
-20 | -0.6825 | 0.2569 | 0.0492 | -2.6567
-19.5 | -0.6598 | 0.25002 | 0.0448 | -2.639
-19 | -0.6377 | 0.24227 | 0.0403 | -2.6322
-18.5 | -0.6159 | 0.23449 | 0.0359 | -2.6266
-18 | -0.5942 | 0.22675 | 0.0317 | -2.6205
-17.5 | -0.5728 | 0.21912 | 0.0276 | -2.6141
-17 | -0.5522 | 0.21118 | 0.0235 | -2.6148
-16.5 | -0.533 | 0.20221 | 0.0194 | -2.6359
-16 | -0.5131 | 0.19444 | 0.0155 | -2.6389
-15.5 | -0.4909 | 0.18812 | 0.0121 | -2.6095
-15 | -0.4695 | 0.1816 | 0.0088 | -2.5854
-14.5 | -0.4516 | 0.17358 | 0.0052 | -2.6017
-14 | -0.434 | 0.16572 | 0.0019 | -2.6189
-13.5 | -0.4166 | 0.15824 | -0.0013 | -2.6327
-13 | -0.4026 | 0.14981 | -0.0046 | -2.6874
-12.5 | -0.3884 | 0.14197 | -0.0077 | -2.7358
-12 | -0.3615 | 0.13396 | -0.0138 | -2.6986
-11.5 | -0.2498 | 0.11701 | -0.0483 | -2.1349
-11 | -0.2356 | 0.11005 | -0.0518 | -2.1408
-10.5 | -0.2244 | 0.10318 | -0.0544 | -2.1748
-10 | -0.2143 | 0.09642 | -0.0569 | -2.2226
-9.5 | -0.2038 | 0.08968 | -0.0595 | -2.2725
-9 | -0.1975 | 0.08281 | -0.0621 | -2.385
-8.5 | -0.1914 | 0.07616 | -0.0649 | -2.5131
-8 | -0.1907 | 0.06922 | -0.0677 | -2.755
-7.5 | -0.1869 | 0.06351 | -0.07 | -2.9428
-7 | -0.2081 | 0.05708 | -0.0719 | -3.6458
-6.5 | -0.2073 | 0.05003 | -0.0743 | -4.1435
-6 | -0.2041 | 0.0419 | -0.0752 | -4.8711
-5.5 | -0.1942 | 0.03304 | -0.0741 | -5.8777
-5 | -0.1824 | 0.02324 | -0.0704 | -7.8485
-4.5 | -0.1847 | 0.00992 | -0.0639 | -18.619
-4 | -0.1212 | 0.00829 | -0.0606 | -14.62
-3.5 | -0.054 | 0.00764 | -0.0579 | -7.0681
-3 | 0.0128 | 0.00725 | -0.0556 | 1.7655
-2.5 | 0.0798 | 0.007 | -0.0537 | 11.4
-2 | 0.1465 | 0.00682 | -0.0521 | 21.4809
-1.5 | 0.2129 | 0.00672 | -0.0508 | 31.6815
-1 | 0.2794 | 0.00661 | -0.0496 | 42.2693
-0.5 | 0.3452 | 0.00657 | -0.0485 | 52.5419
0 | 0.4115 | 0.00653 | -0.0476 | 63.0168
0.5 | 0.4773 | 0.00654 | -0.0467 | 72.9817
1 | 0.5435 | 0.00655 | -0.046 | 82.9771
1.5 | 0.6092 | 0.00658 | -0.0452 | 92.5836
2 | 0.6751 | 0.00663 | -0.0443 | 101.825
2.5 | 0.7409 | 0.00667 | -0.0434 | 111.0795
3 | 0.792 | 0.00584 | -0.0401 | 135.6164
3.5 | 0.8403 | 0.00536 | -0.0354 | 156.7724
4 | 0.9184 | 0.00549 | -0.0367 | 167.286
4.5 | 1.0101 | 0.00575 | -0.0407 | 175.6696
5 | 1.0913 | 0.00607 | -0.0422 | 179.7858
5.5 | 1.1734 | 0.00642 | -0.0436 | 182.7726
6 | 1.254 | 0.00673 | -0.0444 | 186.3299
6.5 | 1.3343 | 0.00709 | -0.0448 | 188.1946
7 | 1.4139 | 0.0076 | -0.0447 | 186.0395
7.5 | 1.4806 | 0.00827 | -0.0421 | 179.0326
8 | 1.5296 | 0.00904 | -0.036 | 169.2035
8.5 | 1.5668 | 0.01027 | -0.0282 | 152.5609
9 | 1.5919 | 0.01199 | -0.019 | 132.769
9.5 | 1.6031 | 0.01382 | -0.0081 | 115.9986
10 | 1.6277 | 0.0157 | -0.0002 | 103.6752
10.5 | 1.6529 | 0.01807 | 0.0062 | 91.4721
11 | 1.6718 | 0.02149 | 0.0109 | 77.7943
11.5 | 1.679 | 0.02678 | 0.0132 | 62.696
12 | 1.6622 | 0.03519 | 0.0123 | 47.235
12.5 | 1.622 | 0.04563 | 0.0103 | 35.5468
13 | 1.5659 | 0.05696 | 0.0079 | 27.4912
13.5 | 1.5142 | 0.06811 | 0.005 | 22.2317
14 | 1.4715 | 0.07909 | 0.0017 | 18.6054
14.5 | 1.441 | 0.0894 | -0.0016 | 16.1186
15 | 1.4113 | 0.09997 | -0.0053 | 14.1172
15.5 | 1.385 | 0.11052 | -0.0093 | 12.5317
16 | 1.359 | 0.12148 | -0.014 | 11.187
16.5 | 1.3362 | 0.13234 | -0.0189 | 10.0967

## 89. Re 7M Mach 0.00 (1)
BIGFOIL.COM POLAR EXPORT
NACA45010.5
NACA45010.5 |  |  |  | Cl Max: | 1.535 | at alpha= | 12.5 | deg
JavaFoil+Calcfoil stall+Eppler ext transition |  |  |  | L/D Max: | 149.623 | at alpha= | 9 | deg
Re: | 7000000 |  |  | Cd Min: | 0.00816 | at alpha= | 3.5 | deg
Mach: | 0 |  |  | Cl=0 at alpha= | -3.0517 | deg
|  |  |  | @ Cl=0.1, Cd= | 0.0098029
|  |  |  | @ Cl=0.4, Cd= | 0.010225
|  |  |  | @ Cl=0.6, Cd= | 0.00818
alpha (deg) | Cl | Cd | Cm | Cl/Cd
-17.5 | -0.441 | 0.13717 | -0.019 | -3.213
-17 | -0.453 | 0.13109 | -0.019 | -3.453
-16.5 | -0.464 | 0.12515 | -0.019 | -3.708
-16 | -0.475 | 0.11875 | -0.019 | -4
-15.5 | -0.485 | 0.11313 | -0.019 | -4.288
-15 | -0.494 | 0.10724 | -0.019 | -4.609
-14.5 | -0.502 | 0.1013 | -0.019 | -4.96
-14 | -0.509 | 0.0958 | -0.02 | -5.315
-13.5 | -0.514 | 0.09036 | -0.02 | -5.691
-13 | -0.517 | 0.08544 | -0.02 | -6.057
-12.5 | -0.519 | 0.08053 | -0.02 | -6.44
-12 | -0.517 | 0.07562 | -0.02 | -6.842
-11.5 | -0.513 | 0.07128 | -0.02 | -7.202
-11 | -0.507 | 0.06691 | -0.021 | -7.573
-10.5 | -0.497 | 0.06285 | -0.021 | -7.907
-10 | -0.484 | 0.05889 | -0.021 | -8.221
-9.5 | -0.468 | 0.05512 | -0.022 | -8.491
-9 | -0.449 | 0.05142 | -0.022 | -8.726
-8.5 | -0.426 | 0.04798 | -0.023 | -8.881
-8 | -0.4 | 0.04501 | -0.023 | -8.882
-7.5 | -0.37 | 0.04141 | -0.024 | -8.947
-7 | -0.339 | 0.03701 | -0.026 | -9.171
-6.5 | -0.366 | 0.01014 | -0.039 | -36.139
-6 | -0.319 | 0.00992 | -0.039 | -32.188
-5.5 | -0.27 | 0.00965 | -0.039 | -27.954
-5 | -0.218 | 0.01 | -0.039 | -21.766
-4.5 | -0.164 | 0.00986 | -0.039 | -16.626
-4 | -0.108 | 0.01047 | -0.039 | -10.354
-3.5 | -0.052 | 0.0102 | -0.039 | -5.048
-3 | 0.006 | 0.01 | -0.04 | 0.64
-2.5 | 0.065 | 0.00988 | -0.04 | 6.587
-2 | 0.124 | 0.00975 | -0.04 | 12.75
-1.5 | 0.184 | 0.00967 | -0.04 | 19.019
-1 | 0.244 | 0.00958 | -0.04 | 25.437
-0.5 | 0.304 | 0.00951 | -0.04 | 31.934
0 | 0.363 | 0.0103 | -0.04 | 35.254
0.5 | 0.422 | 0.01018 | -0.041 | 41.497
1 | 0.482 | 0.01004 | -0.041 | 47.985
1.5 | 0.541 | 0.00998 | -0.041 | 54.198
2 | 0.6 | 0.00818 | -0.041 | 73.287
2.5 | 0.658 | 0.00869 | -0.041 | 75.777
3 | 0.717 | 0.0087 | -0.042 | 82.398
3.5 | 0.776 | 0.00816 | -0.042 | 95.023
4 | 0.834 | 0.00901 | -0.042 | 92.554
4.5 | 0.892 | 0.00843 | -0.042 | 105.799
5 | 0.95 | 0.00853 | -0.043 | 111.31
5.5 | 1.007 | 0.00874 | -0.043 | 115.21
6 | 1.065 | 0.00898 | -0.043 | 118.501
6.5 | 1.121 | 0.00872 | -0.043 | 128.61
7 | 1.178 | 0.00909 | -0.043 | 129.5
7.5 | 1.231 | 0.00897 | -0.044 | 137.172
8 | 1.282 | 0.00892 | -0.044 | 143.676
8.5 | 1.331 | 0.00899 | -0.044 | 148.084
9 | 1.376 | 0.0092 | -0.044 | 149.623
9.5 | 1.417 | 0.01057 | -0.045 | 134.033
10 | 1.448 | 0.01282 | -0.045 | 112.991
10.5 | 1.476 | 0.0141 | -0.045 | 104.727
11 | 1.5 | 0.01528 | -0.045 | 98.127
11.5 | 1.517 | 0.01658 | -0.045 | 91.512
12 | 1.529 | 0.01819 | -0.045 | 84.04
12.5 | 1.535 | 0.02006 | -0.045 | 76.493
13 | 1.535 | 0.0223 | -0.045 | 68.83
13.5 | 1.529 | 0.02488 | -0.044 | 61.453
14 | 1.515 | 0.02789 | -0.044 | 54.317
14.5 | 1.496 | 0.03126 | -0.044 | 47.853
15 | 1.472 | 0.03507 | -0.044 | 41.978
15.5 | 1.444 | 0.0392 | -0.044 | 36.853
16 | 1.413 | 0.04371 | -0.044 | 32.326
16.5 | 1.378 | 0.04865 | -0.044 | 28.328
17 | 1.341 | 0.05396 | -0.043 | 24.845
17.5 | 1.301 | 0.05966 | -0.043 | 21.803

## 90. Re 7M Mach 0.00 (2)
BIGFOIL.COM POLAR EXPORT
NACA45010.5
NACA45010.5 |  |  |  | Cl Max: | 1.8101 | at alpha= | 17 | deg
XFOIL ncrit=9 |  |  |  | L/D Max: | 185.145 | at alpha= | 6.5 | deg
Re: | 7000000 |  |  | Cd Min: | 0.08409 | at alpha= | 20 | deg
Mach: | 0 |  |  | Cl=0 at alpha= | -3.1347 | deg
|  |  |  | @ Cl=0.1, Cd= | 0.0063359
|  |  |  | @ Cl=0.4, Cd= | 0.0061005
|  |  |  | @ Cl=0.6, Cd= | 0.0061088
alpha (deg) | Cl | Cd | Cm | Cl/Cd
-16 | -1.3386 | 0.02388 | -0.0607 | -56.0553
-15.5 | -1.3112 | 0.02146 | -0.0571 | -61.0997
-15 | -1.2795 | 0.01969 | -0.0536 | -64.9822
-14 | -1.1841 | 0.01682 | -0.0522 | -70.3983
-13.5 | -1.1202 | 0.01561 | -0.0546 | -71.7617
-13 | -1.0655 | 0.01402 | -0.0552 | -75.9986
-12.5 | -1.0141 | 0.01271 | -0.0547 | -79.7876
-12 | -0.9508 | 0.01168 | -0.0567 | -81.4041
-11.5 | -0.8847 | 0.01085 | -0.0591 | -81.5392
-11 | -0.8238 | 0.01017 | -0.0602 | -81.0029
-10.5 | -0.7754 | 0.00975 | -0.0584 | -79.5282
-10 | -0.7273 | 0.00938 | -0.0566 | -77.5373
-9.5 | -0.6777 | 0.00909 | -0.0551 | -74.5545
-9 | -0.6272 | 0.00884 | -0.0537 | -70.9502
-8 | -0.525 | 0.00816 | -0.0513 | -64.3382
-7.5 | -0.4729 | 0.00792 | -0.0503 | -59.7096
-7 | -0.4201 | 0.00775 | -0.0494 | -54.2065
-6.5 | -0.3667 | 0.00757 | -0.0486 | -48.4412
-6 | -0.3128 | 0.00743 | -0.0479 | -42.0996
-5.5 | -0.2593 | 0.00719 | -0.0471 | -36.064
-5 | -0.2049 | 0.00701 | -0.0464 | -29.2297
-4.5 | -0.1502 | 0.00689 | -0.0459 | -21.7997
-4 | -0.0955 | 0.00672 | -0.0453 | -14.2113
-3.5 | -0.0404 | 0.00658 | -0.0449 | -6.1398
-3 | 0.0149 | 0.00649 | -0.0444 | 2.2958
-2.5 | 0.0699 | 0.00639 | -0.044 | 10.939
-2 | 0.1255 | 0.00629 | -0.0436 | 19.9523
-1.5 | 0.1808 | 0.00625 | -0.0432 | 28.928
-1 | 0.2365 | 0.00618 | -0.0429 | 38.2686
-0.5 | 0.2919 | 0.00615 | -0.0426 | 47.4634
0 | 0.3475 | 0.00611 | -0.0423 | 56.874
0.5 | 0.403 | 0.0061 | -0.042 | 66.0656
1 | 0.4585 | 0.0061 | -0.0418 | 75.1639
1.5 | 0.514 | 0.00611 | -0.0416 | 84.1244
2 | 0.5692 | 0.00612 | -0.0413 | 93.0065
2.5 | 0.6241 | 0.0061 | -0.041 | 102.3115
3 | 0.6667 | 0.00517 | -0.0386 | 128.9555
3.5 | 0.7114 | 0.00477 | -0.0361 | 149.1405
4 | 0.7622 | 0.00475 | -0.0348 | 160.4632
4.5 | 0.8336 | 0.00492 | -0.0384 | 169.4309
5 | 0.9024 | 0.00515 | -0.0414 | 175.2233
5.5 | 0.9627 | 0.00537 | -0.0425 | 179.2737
6 | 1.0253 | 0.00558 | -0.0442 | 183.7455
6.5 | 1.0868 | 0.00587 | -0.0458 | 185.1448
7 | 1.1466 | 0.00629 | -0.0471 | 182.2893
7.5 | 1.2055 | 0.00676 | -0.0483 | 178.3284
8 | 1.2637 | 0.00729 | -0.0494 | 173.3471
8.5 | 1.3176 | 0.00795 | -0.0496 | 165.7358
9 | 1.3546 | 0.00877 | -0.0463 | 154.4584
9.5 | 1.3919 | 0.00958 | -0.0432 | 145.2923
10 | 1.4296 | 0.01041 | -0.0401 | 137.3295
10.5 | 1.4688 | 0.01115 | -0.0375 | 131.7309
11 | 1.5093 | 0.01185 | -0.0352 | 127.3671
11.5 | 1.5499 | 0.01254 | -0.033 | 123.5965
12 | 1.5898 | 0.01324 | -0.0308 | 120.0755
12.5 | 1.6276 | 0.014 | -0.0284 | 116.2571
13 | 1.6626 | 0.01484 | -0.0256 | 112.035
13.5 | 1.6904 | 0.01562 | -0.0214 | 108.2202
14 | 1.7143 | 0.0167 | -0.0171 | 102.6527
14.5 | 1.7406 | 0.0178 | -0.0138 | 97.7865
15 | 1.7615 | 0.01932 | -0.0103 | 91.1749
15.5 | 1.7783 | 0.02132 | -0.0072 | 83.4099
16 | 1.793 | 0.02379 | -0.0048 | 75.3678
16.5 | 1.8051 | 0.02686 | -0.0033 | 67.204
17 | 1.8101 | 0.03104 | -0.0025 | 58.3151
17.5 | 1.8084 | 0.03642 | -0.0027 | 49.654
18 | 1.7919 | 0.04394 | -0.0039 | 40.7806
18.5 | 1.7708 | 0.05233 | -0.0058 | 33.8391
19 | 1.736 | 0.06272 | -0.0084 | 27.6786
19.5 | 1.7015 | 0.07336 | -0.0115 | 23.1938
20 | 1.6682 | 0.08409 | -0.0148 | 19.8383

## 91. Re 7M Mach 0.10 (1)
BIGFOIL.COM POLAR EXPORT
NACA45010.5
NACA45010.5 |  |  |  | Cl Max: | 1.529 | at alpha= | 12.5 | deg
JavaFoil+Calcfoil stall+Eppler ext transition |  |  |  | L/D Max: | 148.18 | at alpha= | 9 | deg
Re: | 7000000 |  |  | Cd Min: | 0.00818 | at alpha= | 3.5 | deg
Mach: | 0.1 |  |  | Cl=0 at alpha= | -3.0517 | deg
|  |  |  | @ Cl=0.1, Cd= | 0.0098575
|  |  |  | @ Cl=0.4, Cd= | 0.010268
|  |  |  | @ Cl=0.6, Cd= | 0.0082895
alpha (deg) | Cl | Cd | Cm | Cl/Cd
-17 | -0.41 | 0.13439 | -0.019 | -3.047
-16.5 | -0.423 | 0.12766 | -0.019 | -3.317
-16 | -0.437 | 0.12047 | -0.019 | -3.626
-15.5 | -0.45 | 0.1147 | -0.019 | -3.919
-15 | -0.461 | 0.10877 | -0.019 | -4.243
-14.5 | -0.472 | 0.10341 | -0.019 | -4.567
-14 | -0.482 | 0.09749 | -0.019 | -4.942
-13.5 | -0.49 | 0.09211 | -0.019 | -5.316
-13 | -0.496 | 0.08675 | -0.02 | -5.714
-12.5 | -0.5 | 0.08171 | -0.02 | -6.113
-12 | -0.501 | 0.07687 | -0.02 | -6.516
-11.5 | -0.5 | 0.07217 | -0.02 | -6.922
-11 | -0.495 | 0.06771 | -0.021 | -7.314
-10.5 | -0.488 | 0.06356 | -0.021 | -7.672
-10 | -0.477 | 0.05959 | -0.021 | -7.999
-9.5 | -0.462 | 0.05586 | -0.022 | -8.276
-9 | -0.444 | 0.05222 | -0.022 | -8.508
-8.5 | -0.423 | 0.04867 | -0.023 | -8.691
-8 | -0.398 | 0.04555 | -0.023 | -8.731
-7.5 | -0.369 | 0.04202 | -0.024 | -8.782
-7 | -0.338 | 0.03801 | -0.025 | -8.896
-6.5 | -0.367 | 0.01017 | -0.039 | -36.041
-6 | -0.32 | 0.00996 | -0.039 | -32.119
-5.5 | -0.27 | 0.00969 | -0.039 | -27.891
-5 | -0.218 | 0.01001 | -0.039 | -21.816
-4.5 | -0.164 | 0.00986 | -0.039 | -16.674
-4 | -0.109 | 0.01056 | -0.04 | -10.3
-3.5 | -0.052 | 0.01021 | -0.04 | -5.064
-3 | 0.006 | 0.01008 | -0.04 | 0.638
-2.5 | 0.065 | 0.00991 | -0.04 | 6.593
-2 | 0.125 | 0.00982 | -0.04 | 12.713
-1.5 | 0.185 | 0.00971 | -0.04 | 19.036
-1 | 0.245 | 0.00962 | -0.04 | 25.457
-0.5 | 0.305 | 0.00955 | -0.041 | 31.966
0 | 0.365 | 0.01032 | -0.041 | 35.386
0.5 | 0.425 | 0.01023 | -0.041 | 41.521
1 | 0.484 | 0.01004 | -0.041 | 48.205
1.5 | 0.543 | 0.00999 | -0.041 | 54.389
2 | 0.603 | 0.0082 | -0.041 | 73.492
2.5 | 0.662 | 0.00831 | -0.042 | 79.644
3 | 0.721 | 0.00874 | -0.042 | 82.442
3.5 | 0.779 | 0.00818 | -0.042 | 95.25
4 | 0.838 | 0.00908 | -0.042 | 92.287
4.5 | 0.896 | 0.00846 | -0.042 | 105.996
5 | 0.954 | 0.00862 | -0.043 | 110.751
5.5 | 1.012 | 0.00878 | -0.043 | 115.287
6 | 1.07 | 0.00907 | -0.043 | 117.967
6.5 | 1.127 | 0.0088 | -0.043 | 127.976
7 | 1.183 | 0.00918 | -0.044 | 128.947
7.5 | 1.236 | 0.00906 | -0.044 | 136.457
8 | 1.288 | 0.009 | -0.044 | 143.038
8.5 | 1.336 | 0.00909 | -0.044 | 147.044
9 | 1.381 | 0.00932 | -0.045 | 148.18
9.5 | 1.422 | 0.01074 | -0.045 | 132.403
10 | 1.451 | 0.01313 | -0.045 | 110.542
10.5 | 1.479 | 0.01437 | -0.045 | 102.869
11 | 1.5 | 0.01561 | -0.045 | 96.12
11.5 | 1.516 | 0.017 | -0.045 | 89.209
12 | 1.526 | 0.0187 | -0.045 | 81.59
12.5 | 1.529 | 0.0207 | -0.045 | 73.89
13 | 1.527 | 0.0231 | -0.045 | 66.077
13.5 | 1.518 | 0.02586 | -0.045 | 58.68
14 | 1.5 | 0.02906 | -0.044 | 51.621
14.5 | 1.477 | 0.03264 | -0.044 | 45.267
15 | 1.449 | 0.03667 | -0.044 | 39.526
15.5 | 1.417 | 0.04102 | -0.044 | 34.548
16 | 1.381 | 0.04578 | -0.044 | 30.164
16.5 | 1.341 | 0.05101 | -0.044 | 26.297
17 | 1.299 | 0.0566 | -0.043 | 22.946
17.5 | 1.254 | 0.06237 | -0.043 | 20.11

## 92. Re 7M Mach 0.10 (2)
BIGFOIL.COM POLAR EXPORT
NACA45010.5
NACA45010.5 |  |  |  | Cl Max: | 1.8002 | at alpha= | 17 | deg
XFOIL ncrit=9 |  |  |  | L/D Max: | 185.772 | at alpha= | 6.5 | deg
Re: | 7000000 |  |  | Cd Min: | 0.09118 | at alpha= | 20 | deg
Mach: | 0.1 |  |  | Cl=0 at alpha= | -3.1335 | deg
|  |  |  | @ Cl=0.1, Cd= | 0.0063521
|  |  |  | @ Cl=0.4, Cd= | 0.006111
|  |  |  | @ Cl=0.6, Cd= | 0.0061251
alpha (deg) | Cl | Cd | Cm | Cl/Cd
-14.5 | -1.235 | 0.02217 | -0.0562 | -55.7059
-14 | -1.1913 | 0.01921 | -0.0555 | -62.0146
-13.5 | -1.1293 | 0.01727 | -0.0576 | -65.3909
-13 | -1.0708 | 0.01578 | -0.0585 | -67.858
-12.5 | -1.0225 | 0.01399 | -0.0574 | -73.0879
-12 | -0.9608 | 0.01249 | -0.0589 | -76.9255
-11.5 | -0.8939 | 0.01141 | -0.0611 | -78.3436
-11 | -0.8316 | 0.01059 | -0.0622 | -78.5269
-10.5 | -0.7828 | 0.01009 | -0.0603 | -77.5818
-10 | -0.7343 | 0.00965 | -0.0582 | -76.0933
-9.5 | -0.6842 | 0.00931 | -0.0565 | -73.4909
-9 | -0.6331 | 0.00901 | -0.055 | -70.2664
-8.5 | -0.581 | 0.00874 | -0.0537 | -66.476
-8 | -0.5296 | 0.00831 | -0.0523 | -63.7304
-7.5 | -0.4771 | 0.00803 | -0.0512 | -59.4147
-7 | -0.4238 | 0.00782 | -0.0502 | -54.1944
-6.5 | -0.3699 | 0.00763 | -0.0493 | -48.4797
-6 | -0.3155 | 0.00747 | -0.0485 | -42.2356
-5.5 | -0.2614 | 0.00724 | -0.0477 | -36.105
-5 | -0.2066 | 0.00704 | -0.047 | -29.3466
-4.5 | -0.1514 | 0.00691 | -0.0463 | -21.9103
-4 | -0.0963 | 0.00675 | -0.0457 | -14.2667
-3.5 | -0.0409 | 0.0066 | -0.0452 | -6.197
-3 | 0.0149 | 0.00651 | -0.0448 | 2.2888
-2.5 | 0.0702 | 0.0064 | -0.0442 | 10.9688
-2 | 0.1262 | 0.00631 | -0.0439 | 20
-1.5 | 0.1819 | 0.00626 | -0.0435 | 29.0575
-1 | 0.2378 | 0.00618 | -0.0431 | 38.479
-0.5 | 0.2936 | 0.00615 | -0.0428 | 47.7398
0 | 0.3496 | 0.00612 | -0.0425 | 57.1242
0.5 | 0.4054 | 0.00611 | -0.0422 | 66.3502
1 | 0.4612 | 0.00611 | -0.042 | 75.4828
1.5 | 0.5171 | 0.00612 | -0.0417 | 84.4935
2 | 0.5725 | 0.00614 | -0.0414 | 93.241
2.5 | 0.6279 | 0.00611 | -0.0411 | 102.766
3 | 0.6708 | 0.00519 | -0.0387 | 129.2486
3.5 | 0.7157 | 0.00479 | -0.0362 | 149.4154
4 | 0.7667 | 0.00477 | -0.0348 | 160.7338
4.5 | 0.8389 | 0.00494 | -0.0385 | 169.8178
5 | 0.9082 | 0.00517 | -0.0415 | 175.6673
5.5 | 0.9689 | 0.0054 | -0.0425 | 179.4259
6 | 1.0321 | 0.00561 | -0.0442 | 183.975
6.5 | 1.0942 | 0.00589 | -0.0458 | 185.7725
7 | 1.1544 | 0.00632 | -0.047 | 182.6582
7.5 | 1.2139 | 0.0068 | -0.0482 | 178.5147
8 | 1.2725 | 0.00735 | -0.0492 | 173.1293
8.5 | 1.3259 | 0.00801 | -0.0492 | 165.5306
9 | 1.3626 | 0.00887 | -0.0457 | 153.6189
9.5 | 1.4004 | 0.00968 | -0.0425 | 144.6694
10 | 1.4376 | 0.01055 | -0.0392 | 136.2654
10.5 | 1.4775 | 0.01128 | -0.0365 | 130.984
11 | 1.5178 | 0.01203 | -0.0341 | 126.1679
11.5 | 1.5585 | 0.01274 | -0.0317 | 122.3312
12 | 1.5981 | 0.01347 | -0.0293 | 118.6414
12.5 | 1.6358 | 0.01424 | -0.0267 | 114.8736
13 | 1.668 | 0.0151 | -0.0231 | 110.4636
13.5 | 1.6947 | 0.01596 | -0.0187 | 106.1842
14 | 1.719 | 0.01712 | -0.0146 | 100.4089
14.5 | 1.7444 | 0.01838 | -0.0112 | 94.9075
15 | 1.7625 | 0.02021 | -0.0077 | 87.2093
15.5 | 1.7778 | 0.02253 | -0.0048 | 78.9081
16 | 1.792 | 0.02532 | -0.0028 | 70.7741
16.5 | 1.8 | 0.02909 | -0.0016 | 61.8769
17 | 1.8002 | 0.03415 | -0.0015 | 52.7145
17.5 | 1.7922 | 0.04062 | -0.0023 | 44.1211
18 | 1.7679 | 0.04936 | -0.0041 | 35.8165
18.5 | 1.7398 | 0.05884 | -0.0064 | 29.5683
19 | 1.7042 | 0.06947 | -0.0093 | 24.5315
19.5 | 1.6679 | 0.0805 | -0.0126 | 20.7193
20 | 1.6359 | 0.09118 | -0.0161 | 17.9414

## 93. Re 7M Mach 0.25 (1)
BIGFOIL.COM POLAR EXPORT
NACA45010.5
NACA45010.5 |  |  |  | Cl Max: | 1.5 | at alpha= | 11.5 | deg
JavaFoil+Calcfoil stall+Eppler ext transition |  |  |  | L/D Max: | 148.317 | at alpha= | 8.5 | deg
Re: | 7000000 |  |  | Cd Min: | 0.00781 | at alpha= | 2.5 | deg
Mach: | 0.25 |  |  | Cl=0 at alpha= | -3.0583 | deg
|  |  |  | @ Cl=0.1, Cd= | 0.0097467
|  |  |  | @ Cl=0.4, Cd= | 0.010029
|  |  |  | @ Cl=0.6, Cd= | 0.010027
alpha (deg) | Cl | Cd | Cm | Cl/Cd
-15 | -0.068 | 0.11683 | -0.019 | -0.584
-14.5 | -0.172 | 0.11114 | -0.019 | -1.544
-14 | -0.221 | 0.10596 | -0.019 | -2.09
-13.5 | -0.262 | 0.10016 | -0.019 | -2.621
-13 | -0.298 | 0.09397 | -0.019 | -3.175
-12.5 | -0.33 | 0.08847 | -0.019 | -3.727
-12 | -0.356 | 0.08325 | -0.019 | -4.282
-11.5 | -0.379 | 0.07842 | -0.019 | -4.829
-11 | -0.396 | 0.0733 | -0.019 | -5.399
-10.5 | -0.408 | 0.06872 | -0.02 | -5.93
-10 | -0.414 | 0.06424 | -0.02 | -6.44
-9.5 | -0.414 | 0.05976 | -0.02 | -6.931
-9 | -0.409 | 0.0558 | -0.021 | -7.326
-8.5 | -0.398 | 0.0519 | -0.022 | -7.664
-8 | -0.38 | 0.04862 | -0.022 | -7.824
-7.5 | -0.357 | 0.04527 | -0.023 | -7.894
-7 | -0.33 | 0.04163 | -0.024 | -7.935
-6.5 | -0.299 | 0.03825 | -0.025 | -7.821
-6 | -0.266 | 0.03352 | -0.027 | -7.933
-5.5 | -0.273 | 0.00997 | -0.04 | -27.375
-5 | -0.222 | 0.00968 | -0.04 | -22.884
-4.5 | -0.167 | 0.0095 | -0.04 | -17.631
-4 | -0.111 | 0.00932 | -0.041 | -11.925
-3.5 | -0.053 | 0.00993 | -0.041 | -5.331
-3 | 0.007 | 0.00963 | -0.041 | 0.684
-2.5 | 0.067 | 0.00946 | -0.041 | 7.086
-2 | 0.128 | 0.00999 | -0.041 | 12.823
-1.5 | 0.19 | 0.00987 | -0.041 | 19.211
-1 | 0.251 | 0.00982 | -0.041 | 25.614
-0.5 | 0.313 | 0.00975 | -0.042 | 32.16
0 | 0.375 | 0.00973 | -0.042 | 38.524
0.5 | 0.436 | 0.01046 | -0.042 | 41.682
1 | 0.497 | 0.00967 | -0.042 | 51.433
1.5 | 0.558 | 0.0096 | -0.042 | 58.144
2 | 0.619 | 0.01022 | -0.043 | 60.538
2.5 | 0.68 | 0.00781 | -0.043 | 87.022
3 | 0.74 | 0.00831 | -0.043 | 89.056
3.5 | 0.8 | 0.00842 | -0.043 | 95.042
4 | 0.86 | 0.00856 | -0.043 | 100.46
4.5 | 0.92 | 0.00876 | -0.044 | 105.088
5 | 0.98 | 0.0089 | -0.044 | 110.123
5.5 | 1.039 | 0.00854 | -0.044 | 121.607
6 | 1.098 | 0.00884 | -0.044 | 124.175
6.5 | 1.156 | 0.00919 | -0.045 | 125.839
7 | 1.213 | 0.00905 | -0.045 | 134.077
7.5 | 1.267 | 0.00899 | -0.045 | 140.881
8 | 1.318 | 0.00903 | -0.045 | 146.051
8.5 | 1.366 | 0.00921 | -0.046 | 148.317
9 | 1.409 | 0.01046 | -0.046 | 134.664
9.5 | 1.443 | 0.01199 | -0.046 | 120.409
10 | 1.466 | 0.01458 | -0.046 | 100.536
10.5 | 1.485 | 0.01606 | -0.046 | 92.472
11 | 1.497 | 0.01774 | -0.046 | 84.381
11.5 | 1.5 | 0.01981 | -0.045 | 75.706
12 | 1.495 | 0.02222 | -0.045 | 67.264
12.5 | 1.481 | 0.02513 | -0.045 | 58.933
13 | 1.459 | 0.02852 | -0.045 | 51.157
13.5 | 1.427 | 0.03253 | -0.045 | 43.849
14 | 1.382 | 0.03681 | -0.044 | 37.55
14.5 | 1.328 | 0.04177 | -0.044 | 31.798
15 | 1.265 | 0.0475 | -0.044 | 26.636
15.5 | 1.195 | 0.05362 | -0.044 | 22.288
16 | 1.118 | 0.06043 | -0.043 | 18.495
16.5 | 1.034 | 0.06805 | -0.043 | 15.195

## 94. Re 7M Mach 0.25 (2)
BIGFOIL.COM POLAR EXPORT
NACA45010.5
NACA45010.5 |  |  |  | Cl Max: | 1.7617 | at alpha= | 15.5 | deg
XFOIL ncrit=9 |  |  |  | L/D Max: | 187.294 | at alpha= | 6.5 | deg
Re: | 7000000 |  |  | Cd Min: | 0.17294 | at alpha= | -15.5 | deg
Mach: | 0.25 |  |  | Cl=0 at alpha= | -3.1252 | deg
|  |  |  | @ Cl=0.1, Cd= | 0.0064114
|  |  |  | @ Cl=0.4, Cd= | 0.006153
|  |  |  | @ Cl=0.6, Cd= | 0.006197
alpha (deg) | Cl | Cd | Cm | Cl/Cd
-15.5 | -0.4983 | 0.17294 | 0.0106 | -2.8813
-15 | -0.4839 | 0.1662 | 0.0077 | -2.9116
-14.5 | -0.4671 | 0.16046 | 0.005 | -2.911
-14 | -0.4556 | 0.15273 | 0.002 | -2.983
-13 | -0.4508 | 0.13331 | -0.0053 | -3.3816
-12.5 | -0.4423 | 0.12581 | -0.0083 | -3.5156
-12 | -0.4269 | 0.1192 | -0.0119 | -3.5814
-11.5 | -0.534 | 0.08863 | -0.028 | -6.025
-11 | -0.6366 | 0.06355 | -0.0531 | -10.0173
-10.5 | -0.8072 | 0.01501 | -0.0728 | -53.7775
-10 | -0.7659 | 0.01288 | -0.0688 | -59.4643
-9.5 | -0.7165 | 0.01161 | -0.0657 | -61.714
-9 | -0.6644 | 0.01072 | -0.063 | -61.9776
-8.5 | -0.6103 | 0.01002 | -0.0607 | -60.9082
-8 | -0.5552 | 0.00945 | -0.0587 | -58.7513
-7.5 | -0.4994 | 0.009 | -0.0568 | -55.4889
-7 | -0.4445 | 0.00837 | -0.055 | -53.1063
-6.5 | -0.3877 | 0.00804 | -0.0535 | -48.2214
-6 | -0.3305 | 0.00778 | -0.0522 | -42.4807
-5.5 | -0.273 | 0.00754 | -0.0511 | -36.2069
-5 | -0.216 | 0.00724 | -0.0499 | -29.8343
-4.5 | -0.1585 | 0.00703 | -0.0489 | -22.5462
-4 | -0.1007 | 0.00688 | -0.0481 | -14.6366
-3.5 | -0.0434 | 0.0067 | -0.0472 | -6.4776
-3 | 0.0145 | 0.00657 | -0.0466 | 2.207
-2.5 | 0.0721 | 0.00645 | -0.0459 | 11.1783
-2 | 0.13 | 0.00637 | -0.0453 | 20.4082
-1.5 | 0.1877 | 0.00629 | -0.0448 | 29.841
-1 | 0.2453 | 0.00624 | -0.0443 | 39.3109
-0.5 | 0.3033 | 0.00618 | -0.0439 | 49.0777
0 | 0.3608 | 0.00618 | -0.0435 | 58.3819
0.5 | 0.4188 | 0.00614 | -0.0432 | 68.2085
1 | 0.4762 | 0.00617 | -0.0428 | 77.1799
1.5 | 0.5341 | 0.00616 | -0.0425 | 86.7045
2 | 0.5913 | 0.0062 | -0.0421 | 95.371
2.5 | 0.6488 | 0.00618 | -0.0418 | 104.9838
3 | 0.6935 | 0.00531 | -0.0392 | 130.6026
3.5 | 0.7396 | 0.00488 | -0.0365 | 151.5574
4 | 0.7921 | 0.00485 | -0.0349 | 163.3196
4.5 | 0.868 | 0.00506 | -0.0387 | 171.5415
5 | 0.9403 | 0.00527 | -0.0417 | 178.425
5.5 | 1.0038 | 0.00553 | -0.0427 | 181.519
6 | 1.0698 | 0.00578 | -0.0443 | 185.0865
6.5 | 1.135 | 0.00606 | -0.0456 | 187.2937
7 | 1.1982 | 0.00651 | -0.0467 | 184.0553
7.5 | 1.2609 | 0.007 | -0.0477 | 180.1286
8 | 1.3224 | 0.00761 | -0.0484 | 173.7714
8.5 | 1.3714 | 0.00837 | -0.0466 | 163.8471
9 | 1.4081 | 0.00934 | -0.0423 | 150.7602
9.5 | 1.4448 | 0.01033 | -0.0381 | 139.8645
10 | 1.4827 | 0.01128 | -0.0341 | 131.445
10.5 | 1.5238 | 0.01211 | -0.0308 | 125.8299
11 | 1.5648 | 0.01295 | -0.0275 | 120.834
11.5 | 1.6042 | 0.01381 | -0.0241 | 116.1622
12 | 1.6381 | 0.01471 | -0.0197 | 111.3596
12.5 | 1.6651 | 0.01572 | -0.0143 | 105.9224
13 | 1.6912 | 0.017 | -0.0097 | 99.4824
13.5 | 1.7161 | 0.01855 | -0.0055 | 92.5121
14 | 1.7355 | 0.02066 | -0.0017 | 84.0029
14.5 | 1.7499 | 0.02355 | 0.0012 | 74.3057
15 | 1.7589 | 0.02745 | 0.003 | 64.0765
15.5 | 1.7617 | 0.03262 | 0.0034 | 54.0067
16 | 1.7529 | 0.03955 | 0.0025 | 44.3211
16.5 | 1.7281 | 0.04854 | 0.0006 | 35.6016
17 | 1.6952 | 0.05852 | -0.0017 | 28.9679
17.5 | 1.6588 | 0.06909 | -0.0045 | 24.0093
18 | 1.6171 | 0.08071 | -0.0081 | 20.0359
18.5 | 1.5811 | 0.09193 | -0.0118 | 17.199
19 | 1.5535 | 0.10234 | -0.0154 | 15.1798
19.5 | 1.5246 | 0.11312 | -0.0195 | 13.4777
20 | 1.503 | 0.12311 | -0.0236 | 12.2086

## 95. Re 7M Mach 0.50 (1)
BIGFOIL.COM POLAR EXPORT
NACA45010.5
NACA45010.5 |  |  |  | Cl Max: | 1.456 | at alpha= | 8.5 | deg
JavaFoil+Calcfoil stall+Eppler ext transition |  |  |  | L/D Max: | 149.281 | at alpha= | 6.5 | deg
Re: | 7000000 |  |  | Cd Min: | 0.00812 | at alpha= | 2.5 | deg
Mach: | 0.5 |  |  | Cl=0 at alpha= | -3.0547 | deg
|  |  |  | @ Cl=0.1, Cd= | 0.009745
|  |  |  | @ Cl=0.4, Cd= | 0.0097293
|  |  |  | @ Cl=0.6, Cd= | 0.0098169
alpha (deg) | Cl | Cd | Cm | Cl/Cd
-20 | -0.899 | 0.14799 | -0.026 | -6.078
-19.5 | -0.875 | 0.13764 | -0.026 | -6.356
-19 | -0.85 | 0.12885 | -0.026 | -6.599
-18.5 | -0.824 | 0.13017 | -0.026 | -6.327
-18 | -0.796 | 0.12784 | -0.025 | -6.225
-17.5 | -0.771 | 0.119 | -0.025 | -6.477
-17 | -0.746 | 0.11034 | -0.026 | -6.763
-16.5 | -0.717 | 0.1232 | -0.024 | -5.823
-16 | -0.692 | 0.10852 | -0.024 | -6.373
-15.5 | -0.666 | 0.10044 | -0.025 | -6.635
-15 | -0.642 | 0.09314 | -0.026 | -6.888
-14.5 | -0.613 | 0.09723 | -0.024 | -6.3
-14 | -0.587 | 0.08992 | -0.024 | -6.526
-13.5 | -0.562 | 0.08287 | -0.025 | -6.777
-13 | -0.533 | 0.08503 | -0.024 | -6.273
-12.5 | -0.507 | 0.08017 | -0.023 | -6.322
-12 | -0.481 | 0.07329 | -0.024 | -6.568
-11.5 | -0.454 | 0.07429 | -0.023 | -6.108
-11 | -0.427 | 0.06979 | -0.023 | -6.119
-10.5 | -0.401 | 0.06417 | -0.024 | -6.252
-10 | -0.374 | 0.06419 | -0.023 | -5.824
-9.5 | -0.347 | 0.06019 | -0.023 | -5.766
-9 | -0.321 | 0.05534 | -0.024 | -5.799
-8.5 | -0.293 | 0.05545 | -0.023 | -5.293
-8 | -0.267 | 0.05185 | -0.023 | -5.144
-7.5 | -0.24 | 0.0508 | -0.022 | -4.719
-7 | -0.213 | 0.04705 | -0.023 | -4.529
-6.5 | -0.186 | 0.04609 | -0.022 | -4.034
-6 | -0.159 | 0.04266 | -0.023 | -3.734
-5.5 | -0.132 | 0.04158 | -0.022 | -3.178
-5 | -0.161 | 0.03951 | -0.023 | -4.066
-4.5 | -0.137 | 0.03522 | -0.026 | -3.883
-4 | -0.096 | 0.03081 | -0.029 | -3.12
-3.5 | -0.057 | 0.00992 | -0.046 | -5.756
-3 | 0.007 | 0.00976 | -0.046 | 0.738
-2.5 | 0.074 | 0.00955 | -0.046 | 7.736
-2 | 0.142 | 0.01006 | -0.046 | 14.112
-1.5 | 0.211 | 0.00992 | -0.046 | 21.278
-1 | 0.28 | 0.00988 | -0.046 | 28.362
-0.5 | 0.35 | 0.00978 | -0.047 | 35.76
0 | 0.419 | 0.00971 | -0.047 | 43.125
0.5 | 0.487 | 0.00982 | -0.047 | 49.561
1 | 0.555 | 0.00979 | -0.047 | 56.684
1.5 | 0.622 | 0.00983 | -0.047 | 63.33
2 | 0.69 | 0.01055 | -0.048 | 65.422
2.5 | 0.757 | 0.00812 | -0.048 | 93.283
3 | 0.824 | 0.0083 | -0.048 | 99.272
3.5 | 0.891 | 0.00852 | -0.048 | 104.632
4 | 0.957 | 0.00822 | -0.049 | 116.492
4.5 | 1.023 | 0.00854 | -0.049 | 119.824
5 | 1.088 | 0.00863 | -0.049 | 126.146
5.5 | 1.153 | 0.00902 | -0.049 | 127.83
6 | 1.216 | 0.00894 | -0.05 | 136.016
6.5 | 1.278 | 0.00856 | -0.05 | 149.281
7 | 1.338 | 0.01008 | -0.05 | 132.813
7.5 | 1.389 | 0.01085 | -0.05 | 127.963
8 | 1.43 | 0.01191 | -0.05 | 120.085
8.5 | 1.456 | 0.01365 | -0.05 | 106.665
9 | 1.433 | 0.02026 | -0.049 | 70.743
9.5 | 1.403 | 0.02456 | -0.048 | 57.139
10 | 1.322 | 0.02998 | -0.047 | 44.108
10.5 | 0.829 | 0.03759 | -0.047 | 22.062
11 | 0.85 | 0.04362 | -0.046 | 19.494
11.5 | 0.878 | 0.04569 | -0.046 | 19.219
12 | 0.902 | 0.05081 | -0.046 | 17.747
12.5 | 0.926 | 0.05612 | -0.046 | 16.495
13 | 0.95 | 0.06101 | -0.045 | 15.576
13.5 | 0.976 | 0.06583 | -0.045 | 14.819

## 96. Re 7M Mach 0.50 (2)
BIGFOIL.COM POLAR EXPORT
NACA45010.5
NACA45010.5 |  |  |  | Cl Max: | 1.7021 | at alpha= | 11.5 | deg
XFOIL ncrit=9 |  |  |  | L/D Max: | 192.656 | at alpha= | 6.5 | deg
Re: | 7000000 |  |  | Cd Min: | 0.256 | at alpha= | -20 | deg
Mach: | 0.5 |  |  | Cl=0 at alpha= | -3.092 | deg
|  |  |  | @ Cl=0.1, Cd= | 0.0067505
|  |  |  | @ Cl=0.4, Cd= | 0.0063818
|  |  |  | @ Cl=0.6, Cd= | 0.0064084
alpha (deg) | Cl | Cd | Cm | Cl/Cd
-20 | -0.6845 | 0.256 | 0.0495 | -2.6738
-19.5 | -0.6617 | 0.24935 | 0.0451 | -2.6537
-19 | -0.6396 | 0.24183 | 0.0406 | -2.6448
-18.5 | -0.6177 | 0.23414 | 0.0363 | -2.6382
-18 | -0.5958 | 0.22663 | 0.0321 | -2.629
-17.5 | -0.5744 | 0.219 | 0.0279 | -2.6228
-17 | -0.5541 | 0.21086 | 0.0238 | -2.6278
-16.5 | -0.5335 | 0.20288 | 0.0198 | -2.6296
-16 | -0.5142 | 0.19448 | 0.0159 | -2.644
-15.5 | -0.4949 | 0.18668 | 0.0121 | -2.6511
-15 | -0.4707 | 0.18164 | 0.0091 | -2.5914
-14.5 | -0.455 | 0.17257 | 0.0053 | -2.6366
-14 | -0.4369 | 0.16499 | 0.002 | -2.648
-13.5 | -0.4185 | 0.15794 | -0.0011 | -2.6497
-13 | -0.4028 | 0.15017 | -0.0043 | -2.6823
-12.5 | -0.3807 | 0.14109 | -0.0101 | -2.6983
-12 | -0.3232 | 0.12899 | -0.0269 | -2.5056
-11.5 | -0.2547 | 0.11531 | -0.0498 | -2.2088
-10.5 | -0.2275 | 0.10253 | -0.0548 | -2.2189
-10 | -0.2172 | 0.09568 | -0.0575 | -2.2701
-9.5 | -0.2063 | 0.08902 | -0.0601 | -2.3175
-9 | -0.1969 | 0.0826 | -0.0627 | -2.3838
-8.5 | -0.1985 | 0.07475 | -0.066 | -2.6555
-8 | -0.1998 | 0.06769 | -0.069 | -2.9517
-7.5 | -0.2009 | 0.06174 | -0.0716 | -3.254
-7 | -0.2177 | 0.05561 | -0.0732 | -3.9148
-6.5 | -0.2122 | 0.04913 | -0.0749 | -4.3192
-6 | -0.2109 | 0.04048 | -0.0757 | -5.21
-5.5 | -0.2083 | 0.0303 | -0.074 | -6.8746
-5 | -0.2035 | 0.01925 | -0.0693 | -10.5714
-4.5 | -0.1874 | 0.0093 | -0.0637 | -20.1505
-4 | -0.123 | 0.00788 | -0.0604 | -15.6091
-3.5 | -0.0554 | 0.00736 | -0.0577 | -7.5272
-3 | 0.0125 | 0.00705 | -0.0556 | 1.773
-2.5 | 0.0792 | 0.0068 | -0.0536 | 11.6471
-2 | 0.1464 | 0.00664 | -0.0521 | 22.0482
-1.5 | 0.2131 | 0.00653 | -0.0508 | 32.634
-1 | 0.2794 | 0.00645 | -0.0496 | 43.3178
-0.5 | 0.3459 | 0.00639 | -0.0486 | 54.1315
0 | 0.4118 | 0.00638 | -0.0477 | 64.5455
0.5 | 0.4783 | 0.00636 | -0.0469 | 75.2044
1 | 0.5441 | 0.0064 | -0.0461 | 85.0156
1.5 | 0.6105 | 0.00641 | -0.0454 | 95.2418
2 | 0.6761 | 0.00648 | -0.0445 | 104.3364
2.5 | 0.7425 | 0.00652 | -0.0437 | 113.8804
3 | 0.7996 | 0.00601 | -0.0414 | 133.0449
3.5 | 0.848 | 0.00535 | -0.037 | 158.5047
4 | 0.9062 | 0.00529 | -0.034 | 171.3043
5 | 1.0876 | 0.00586 | -0.0413 | 185.5973
5.5 | 1.167 | 0.0062 | -0.0422 | 188.2258
6 | 1.2471 | 0.00655 | -0.0429 | 190.3969
6.5 | 1.3274 | 0.00689 | -0.0433 | 192.656
7 | 1.4063 | 0.00743 | -0.0432 | 189.2732
7.5 | 1.4834 | 0.00817 | -0.0426 | 181.5667
8.5 | 1.5685 | 0.01023 | -0.0286 | 153.3236
9 | 1.5946 | 0.0119 | -0.0194 | 134
9.5 | 1.6119 | 0.01354 | -0.0092 | 119.0473
10 | 1.6397 | 0.01524 | -0.0013 | 107.5919
10.5 | 1.6678 | 0.01738 | 0.0053 | 95.9609
11 | 1.6904 | 0.02041 | 0.0105 | 82.8221
11.5 | 1.7021 | 0.02509 | 0.0135 | 67.8398
12 | 1.6907 | 0.03281 | 0.0134 | 51.53
12.5 | 1.6549 | 0.04297 | 0.0115 | 38.5129
13 | 1.6015 | 0.05413 | 0.0093 | 29.5862
13.5 | 1.547 | 0.06539 | 0.0065 | 23.6581
14 | 1.5004 | 0.07653 | 0.0031 | 19.6054
14.5 | 1.4651 | 0.08721 | -0.0003 | 16.7997
15 | 1.4338 | 0.09783 | -0.0041 | 14.656
15.5 | 1.4037 | 0.10875 | -0.0083 | 12.9076
16 | 1.3773 | 0.11966 | -0.0129 | 11.5101
16.5 | 1.3524 | 0.13073 | -0.018 | 10.345

## 97. Re 8M Mach 0.00 (1)
BIGFOIL.COM POLAR EXPORT
NACA45010.5
NACA45010.5 |  |  |  | Cl Max: | 1.539 | at alpha= | 12.5 | deg
JavaFoil+Calcfoil stall+Eppler ext transition |  |  |  | L/D Max: | 149.544 | at alpha= | 9 | deg
Re: | 8000000 |  |  | Cd Min: | 0.00839 | at alpha= | 4.5 | deg
Mach: | 0 |  |  | Cl=0 at alpha= | -3.0517 | deg
|  |  |  | @ Cl=0.1, Cd= | 0.0096388
|  |  |  | @ Cl=0.4, Cd= | 0.010045
|  |  |  | @ Cl=0.6, Cd= | 0.00981
alpha (deg) | Cl | Cd | Cm | Cl/Cd
-17.5 | -0.441 | 0.13663 | -0.019 | -3.226
-17 | -0.453 | 0.13026 | -0.019 | -3.475
-16.5 | -0.464 | 0.12385 | -0.019 | -3.748
-16 | -0.475 | 0.11803 | -0.019 | -4.025
-15.5 | -0.485 | 0.11186 | -0.019 | -4.338
-15 | -0.494 | 0.10642 | -0.019 | -4.646
-14.5 | -0.503 | 0.10056 | -0.02 | -4.998
-14 | -0.509 | 0.09513 | -0.02 | -5.354
-13.5 | -0.514 | 0.08978 | -0.02 | -5.73
-13 | -0.518 | 0.08468 | -0.02 | -6.114
-12.5 | -0.519 | 0.0798 | -0.02 | -6.502
-12 | -0.518 | 0.07532 | -0.02 | -6.871
-11.5 | -0.514 | 0.07076 | -0.021 | -7.26
-11 | -0.507 | 0.06636 | -0.021 | -7.64
-10.5 | -0.497 | 0.06237 | -0.021 | -7.973
-10 | -0.484 | 0.05844 | -0.022 | -8.289
-9.5 | -0.468 | 0.05469 | -0.022 | -8.564
-9 | -0.449 | 0.051 | -0.023 | -8.808
-8.5 | -0.427 | 0.04765 | -0.023 | -8.952
-8 | -0.4 | 0.04434 | -0.024 | -9.029
-7.5 | -0.371 | 0.04056 | -0.025 | -9.153
-7 | -0.342 | 0.03513 | -0.027 | -9.724
-6.5 | -0.366 | 0.00994 | -0.039 | -36.848
-6 | -0.319 | 0.00971 | -0.039 | -32.87
-5.5 | -0.27 | 0.01002 | -0.039 | -26.905
-5 | -0.218 | 0.0098 | -0.039 | -22.222
-4.5 | -0.164 | 0.01051 | -0.039 | -15.592
-4 | -0.108 | 0.01029 | -0.039 | -10.532
-3.5 | -0.052 | 0.01004 | -0.039 | -5.13
-3 | 0.006 | 0.00984 | -0.04 | 0.651
-2.5 | 0.065 | 0.00971 | -0.04 | 6.702
-2 | 0.124 | 0.00959 | -0.04 | 12.964
-1.5 | 0.184 | 0.00951 | -0.04 | 19.344
-1 | 0.244 | 0.00943 | -0.04 | 25.849
-0.5 | 0.304 | 0.00935 | -0.04 | 32.469
0 | 0.363 | 0.01012 | -0.04 | 35.893
0.5 | 0.422 | 0.01 | -0.041 | 42.266
1 | 0.482 | 0.00986 | -0.041 | 48.87
1.5 | 0.541 | 0.00979 | -0.041 | 55.218
2 | 0.6 | 0.00981 | -0.041 | 61.145
2.5 | 0.658 | 0.00868 | -0.041 | 75.892
3 | 0.717 | 0.00871 | -0.042 | 82.355
3.5 | 0.776 | 0.00877 | -0.042 | 88.428
4 | 0.834 | 0.00898 | -0.042 | 92.825
4.5 | 0.892 | 0.00839 | -0.042 | 106.363
5 | 0.95 | 0.00852 | -0.043 | 111.431
5.5 | 1.007 | 0.00869 | -0.043 | 115.975
6 | 1.065 | 0.00896 | -0.043 | 118.855
6.5 | 1.121 | 0.00865 | -0.043 | 129.628
7 | 1.178 | 0.00902 | -0.043 | 130.523
7.5 | 1.231 | 0.0089 | -0.044 | 138.315
8 | 1.282 | 0.0094 | -0.044 | 136.434
8.5 | 1.331 | 0.00943 | -0.044 | 141.074
9 | 1.376 | 0.0092 | -0.044 | 149.544
9.5 | 1.416 | 0.01076 | -0.045 | 131.65
10 | 1.449 | 0.0127 | -0.045 | 114.057
10.5 | 1.478 | 0.01379 | -0.045 | 107.178
11 | 1.502 | 0.01489 | -0.045 | 100.85
11.5 | 1.52 | 0.01612 | -0.045 | 94.274
12 | 1.532 | 0.01761 | -0.045 | 86.98
12.5 | 1.539 | 0.01934 | -0.045 | 79.553
13 | 1.539 | 0.02145 | -0.045 | 71.754
13.5 | 1.533 | 0.02395 | -0.045 | 64.019
14 | 1.519 | 0.02684 | -0.044 | 56.599
14.5 | 1.5 | 0.03009 | -0.044 | 49.859
15 | 1.476 | 0.03368 | -0.044 | 43.833
15.5 | 1.448 | 0.0378 | -0.044 | 38.309
16 | 1.416 | 0.04223 | -0.044 | 33.544
16.5 | 1.381 | 0.04708 | -0.044 | 29.342
17 | 1.344 | 0.0523 | -0.044 | 25.687
17.5 | 1.304 | 0.05774 | -0.044 | 22.582

## 98. Re 8M Mach 0.00 (2)
BIGFOIL.COM POLAR EXPORT
NACA45010.5
NACA45010.5 |  |  |  | Cl Max: | 1.8264 | at alpha= | 17 | deg
XFOIL ncrit=9 |  |  |  | L/D Max: | 186.77 | at alpha= | 6.5 | deg
Re: | 8000000 |  |  | Cd Min: | 0.0794 | at alpha= | 20 | deg
Mach: | 0 |  |  | Cl=0 at alpha= | -3.132 | deg
|  |  |  | @ Cl=0.1, Cd= | 0.0062074
|  |  |  | @ Cl=0.4, Cd= | 0.0059718
|  |  |  | @ Cl=0.6, Cd= | 0.0060045
alpha (deg) | Cl | Cd | Cm | Cl/Cd
-17 | -1.4175 | 0.02585 | -0.0651 | -54.8356
-16.5 | -1.3929 | 0.02295 | -0.0618 | -60.6928
-16 | -1.3624 | 0.02098 | -0.0585 | -64.938
-15.5 | -1.3294 | 0.01936 | -0.0552 | -68.6674
-15 | -1.2952 | 0.018 | -0.0517 | -71.9556
-14.5 | -1.2425 | 0.01678 | -0.0519 | -74.0465
-14 | -1.1815 | 0.01551 | -0.0537 | -76.1767
-13.5 | -1.1183 | 0.01448 | -0.0558 | -77.2307
-13 | -1.0661 | 0.01359 | -0.0553 | -78.4474
-12.5 | -1.009 | 0.01228 | -0.0561 | -82.1661
-12 | -0.9421 | 0.01121 | -0.0589 | -84.041
-11.5 | -0.8782 | 0.01039 | -0.0607 | -84.5236
-11 | -0.8289 | 0.00985 | -0.0593 | -84.1523
-10.5 | -0.7811 | 0.00945 | -0.0574 | -82.6561
-10 | -0.7321 | 0.00911 | -0.0557 | -80.3622
-9.5 | -0.6818 | 0.00882 | -0.0544 | -77.3016
-9 | -0.6307 | 0.00858 | -0.0531 | -73.5082
-8.5 | -0.5788 | 0.00836 | -0.0521 | -69.2344
-8 | -0.5272 | 0.00804 | -0.0509 | -65.5721
-7.5 | -0.475 | 0.00777 | -0.0499 | -61.1326
-7 | -0.4221 | 0.00758 | -0.049 | -55.686
-6.5 | -0.3683 | 0.00739 | -0.0483 | -49.8376
-6 | -0.3142 | 0.00724 | -0.0476 | -43.3978
-5.5 | -0.2601 | 0.00705 | -0.0469 | -36.8936
-5 | -0.2058 | 0.00685 | -0.0463 | -30.0438
-4.5 | -0.1508 | 0.00671 | -0.0458 | -22.4739
-4 | -0.0958 | 0.00659 | -0.0453 | -14.5372
-3.5 | -0.041 | 0.00645 | -0.0448 | -6.3566
-3 | 0.0147 | 0.00635 | -0.0444 | 2.315
-2.5 | 0.0698 | 0.00624 | -0.0439 | 11.1859
-2 | 0.1254 | 0.00618 | -0.0436 | 20.2913
-1.5 | 0.1809 | 0.00611 | -0.0433 | 29.6072
-1 | 0.2364 | 0.00606 | -0.0429 | 39.0099
-0.5 | 0.2922 | 0.00601 | -0.0427 | 48.619
0 | 0.3476 | 0.006 | -0.0424 | 57.9333
0.5 | 0.4034 | 0.00597 | -0.0421 | 67.5712
1 | 0.4587 | 0.00599 | -0.0419 | 76.5776
1.5 | 0.5145 | 0.00599 | -0.0417 | 85.8932
2 | 0.5696 | 0.00601 | -0.0414 | 94.7754
2.5 | 0.6249 | 0.006 | -0.0412 | 104.15
3 | 0.6698 | 0.00523 | -0.0392 | 128.0688
3.5 | 0.716 | 0.0048 | -0.0371 | 149.1667
4 | 0.7629 | 0.00468 | -0.035 | 163.0128
4.5 | 0.8257 | 0.0048 | -0.0366 | 172.0208
5 | 0.8989 | 0.005 | -0.0406 | 179.78
5.5 | 0.9578 | 0.00525 | -0.0414 | 182.4381
6 | 1.0201 | 0.00549 | -0.043 | 185.8106
6.5 | 1.0814 | 0.00579 | -0.0446 | 186.7703
7 | 1.141 | 0.00623 | -0.0458 | 183.1461
7.5 | 1.2004 | 0.00662 | -0.0471 | 181.3293
8 | 1.2581 | 0.0072 | -0.0481 | 174.7361
8.5 | 1.3143 | 0.00791 | -0.0489 | 166.1568
9 | 1.3557 | 0.00878 | -0.0466 | 154.4077
9.5 | 1.3936 | 0.00954 | -0.0435 | 146.0797
10 | 1.4323 | 0.01029 | -0.0406 | 139.1934
10.5 | 1.4718 | 0.01099 | -0.038 | 133.9217
11 | 1.5131 | 0.01164 | -0.0358 | 129.9914
11.5 | 1.5544 | 0.0123 | -0.0338 | 126.374
12 | 1.5946 | 0.01299 | -0.0317 | 122.756
12.5 | 1.6336 | 0.0137 | -0.0294 | 119.2409
13 | 1.6705 | 0.01446 | -0.0269 | 115.5256
13.5 | 1.7002 | 0.01527 | -0.0231 | 111.3425
14 | 1.7258 | 0.01621 | -0.0189 | 106.4651
14.5 | 1.7524 | 0.01724 | -0.0154 | 101.6473
15 | 1.7724 | 0.01875 | -0.0116 | 94.528
15.5 | 1.7918 | 0.02049 | -0.0085 | 87.4475
16 | 1.8095 | 0.02262 | -0.006 | 79.9956
16.5 | 1.8207 | 0.02558 | -0.004 | 71.1767
17 | 1.8264 | 0.02951 | -0.0029 | 61.8909
17.5 | 1.8262 | 0.03453 | -0.0028 | 52.8873
18 | 1.8116 | 0.04168 | -0.0037 | 43.4645
18.5 | 1.7967 | 0.04921 | -0.0052 | 36.5109
19 | 1.7707 | 0.05837 | -0.0075 | 30.3358
19.5 | 1.7373 | 0.0687 | -0.0103 | 25.2882
20 | 1.7028 | 0.0794 | -0.0134 | 21.4458

## 99. Re 8M Mach 0.10 (1)
BIGFOIL.COM POLAR EXPORT
NACA45010.5
NACA45010.5 |  |  |  | Cl Max: | 1.533 | at alpha= | 12.5 | deg
JavaFoil+Calcfoil stall+Eppler ext transition |  |  |  | L/D Max: | 148.093 | at alpha= | 9 | deg
Re: | 8000000 |  |  | Cd Min: | 0.00821 | at alpha= | 3.5 | deg
Mach: | 0.1 |  |  | Cl=0 at alpha= | -3.0517 | deg
|  |  |  | @ Cl=0.1, Cd= | 0.0096933
|  |  |  | @ Cl=0.4, Cd= | 0.010083
|  |  |  | @ Cl=0.6, Cd= | 0.009858
alpha (deg) | Cl | Cd | Cm | Cl/Cd
-17 | -0.41 | 0.13241 | -0.019 | -3.094
-16.5 | -0.423 | 0.12566 | -0.019 | -3.37
-16 | -0.437 | 0.11927 | -0.019 | -3.663
-15.5 | -0.45 | 0.1135 | -0.019 | -3.962
-15 | -0.462 | 0.10836 | -0.019 | -4.26
-14.5 | -0.472 | 0.10202 | -0.019 | -4.63
-14 | -0.482 | 0.0969 | -0.02 | -4.973
-13.5 | -0.49 | 0.09132 | -0.02 | -5.364
-13 | -0.496 | 0.08633 | -0.02 | -5.744
-12.5 | -0.5 | 0.08117 | -0.02 | -6.157
-12 | -0.501 | 0.07623 | -0.02 | -6.574
-11.5 | -0.5 | 0.07153 | -0.02 | -6.987
-11 | -0.495 | 0.06719 | -0.021 | -7.374
-10.5 | -0.488 | 0.06302 | -0.021 | -7.742
-10 | -0.477 | 0.05912 | -0.021 | -8.068
-9.5 | -0.463 | 0.0554 | -0.022 | -8.349
-9 | -0.445 | 0.05185 | -0.022 | -8.576
-8.5 | -0.423 | 0.04835 | -0.023 | -8.758
-8 | -0.398 | 0.04495 | -0.024 | -8.861
-7.5 | -0.37 | 0.04126 | -0.025 | -8.96
-7 | -0.339 | 0.03678 | -0.026 | -9.228
-6.5 | -0.367 | 0.00999 | -0.039 | -36.701
-6 | -0.32 | 0.00975 | -0.039 | -32.789
-5.5 | -0.27 | 0.01003 | -0.039 | -26.953
-5 | -0.218 | 0.00984 | -0.039 | -22.191
-4.5 | -0.164 | 0.01056 | -0.039 | -15.568
-4 | -0.109 | 0.01036 | -0.04 | -10.498
-3.5 | -0.052 | 0.01004 | -0.04 | -5.152
-3 | 0.006 | 0.00992 | -0.04 | 0.648
-2.5 | 0.065 | 0.00974 | -0.04 | 6.709
-2 | 0.125 | 0.00966 | -0.04 | 12.928
-1.5 | 0.185 | 0.00954 | -0.04 | 19.364
-1 | 0.245 | 0.00946 | -0.04 | 25.873
-0.5 | 0.305 | 0.00939 | -0.041 | 32.503
0 | 0.365 | 0.01013 | -0.041 | 36.031
0.5 | 0.425 | 0.01005 | -0.041 | 42.233
1 | 0.484 | 0.00988 | -0.041 | 48.99
1.5 | 0.543 | 0.00982 | -0.041 | 55.349
2 | 0.603 | 0.00986 | -0.041 | 61.105
2.5 | 0.662 | 0.00873 | -0.042 | 75.773
3 | 0.721 | 0.00873 | -0.042 | 82.551
3.5 | 0.779 | 0.00821 | -0.042 | 94.977
4 | 0.838 | 0.00905 | -0.042 | 92.564
4.5 | 0.896 | 0.00847 | -0.042 | 105.852
5 | 0.954 | 0.00856 | -0.043 | 111.558
5.5 | 1.012 | 0.00877 | -0.043 | 115.474
6 | 1.07 | 0.009 | -0.043 | 118.874
6.5 | 1.127 | 0.00874 | -0.043 | 128.994
7 | 1.183 | 0.0091 | -0.044 | 130.024
7.5 | 1.237 | 0.00899 | -0.044 | 137.603
8 | 1.288 | 0.00895 | -0.044 | 143.798
8.5 | 1.336 | 0.00904 | -0.044 | 147.888
9 | 1.381 | 0.00933 | -0.045 | 148.093
9.5 | 1.421 | 0.01094 | -0.045 | 129.894
10 | 1.452 | 0.01292 | -0.045 | 112.411
10.5 | 1.48 | 0.01404 | -0.045 | 105.473
11 | 1.503 | 0.0152 | -0.045 | 98.842
11.5 | 1.519 | 0.01652 | -0.045 | 91.956
12 | 1.529 | 0.0181 | -0.045 | 84.501
12.5 | 1.533 | 0.01995 | -0.045 | 76.864
13 | 1.531 | 0.02221 | -0.045 | 68.92
13.5 | 1.522 | 0.02489 | -0.045 | 61.133
14 | 1.504 | 0.02798 | -0.045 | 53.76
14.5 | 1.482 | 0.03134 | -0.044 | 47.278
15 | 1.453 | 0.03524 | -0.044 | 41.244
15.5 | 1.421 | 0.0396 | -0.044 | 35.879
16 | 1.384 | 0.04428 | -0.044 | 31.267
16.5 | 1.344 | 0.04942 | -0.044 | 27.204
17 | 1.302 | 0.05472 | -0.044 | 23.791
17.5 | 1.257 | 0.06066 | -0.043 | 20.717

## 100. Re 8M Mach 0.10 (2)
BIGFOIL.COM POLAR EXPORT
NACA45010.5
NACA45010.5 |  |  |  | Cl Max: | 1.817 | at alpha= | 17 | deg
XFOIL ncrit=9 |  |  |  | L/D Max: | 187.401 | at alpha= | 6.5 | deg
Re: | 8000000 |  |  | Cd Min: | 0.18691 | at alpha= | -17 | deg
Mach: | 0.1 |  |  | Cl=0 at alpha= | -3.1304 | deg
|  |  |  | @ Cl=0.1, Cd= | 0.006218
|  |  |  | @ Cl=0.4, Cd= | 0.0059831
|  |  |  | @ Cl=0.6, Cd= | 0.0060151
alpha (deg) | Cl | Cd | Cm | Cl/Cd
-17 | -0.5517 | 0.18691 | 0.0192 | -2.9517
-15.5 | -1.3066 | 0.02527 | -0.0626 | -51.7056
-15 | -1.2898 | 0.02124 | -0.0579 | -60.725
-14.5 | -1.2514 | 0.01914 | -0.0555 | -65.3814
-14 | -1.1921 | 0.01716 | -0.057 | -69.4697
-13.5 | -1.1294 | 0.0157 | -0.0588 | -71.9363
-13 | -1.0767 | 0.01455 | -0.0582 | -74
-12 | -0.9516 | 0.01199 | -0.0612 | -79.3661
-11.5 | -0.8865 | 0.01092 | -0.063 | -81.1813
-11 | -0.8368 | 0.01024 | -0.0613 | -81.7188
-10.5 | -0.7887 | 0.00977 | -0.0592 | -80.7267
-10 | -0.7393 | 0.00936 | -0.0573 | -78.985
-9.5 | -0.6884 | 0.00902 | -0.0558 | -76.3193
-9 | -0.6368 | 0.00874 | -0.0544 | -72.8604
-8.5 | -0.5842 | 0.00848 | -0.0532 | -68.8915
-8 | -0.5317 | 0.00821 | -0.052 | -64.7625
-7.5 | -0.4791 | 0.00787 | -0.0508 | -60.8767
-7 | -0.4258 | 0.00765 | -0.0498 | -55.6601
-6.5 | -0.3715 | 0.00745 | -0.049 | -49.8658
-6 | -0.3169 | 0.00728 | -0.0482 | -43.5302
-5.5 | -0.2621 | 0.00711 | -0.0475 | -36.8636
-5 | -0.2075 | 0.00688 | -0.0468 | -30.1599
-4.5 | -0.1521 | 0.00674 | -0.0462 | -22.5668
-4 | -0.0965 | 0.00661 | -0.0457 | -14.5991
-3.5 | -0.0414 | 0.00646 | -0.0451 | -6.4087
-3 | 0.0146 | 0.00636 | -0.0447 | 2.2956
-2.5 | 0.0701 | 0.00625 | -0.0442 | 11.216
-2 | 0.1261 | 0.00619 | -0.0439 | 20.3716
-1.5 | 0.182 | 0.00611 | -0.0435 | 29.7872
-1 | 0.2377 | 0.00607 | -0.0431 | 39.1598
-0.5 | 0.2939 | 0.00602 | -0.0429 | 48.8206
0 | 0.3497 | 0.00601 | -0.0425 | 58.1864
0.5 | 0.4058 | 0.00598 | -0.0423 | 67.8595
1 | 0.4615 | 0.006 | -0.042 | 76.9167
1.5 | 0.5175 | 0.006 | -0.0418 | 86.25
2 | 0.573 | 0.00602 | -0.0415 | 95.1827
2.5 | 0.6286 | 0.00601 | -0.0413 | 104.5923
3 | 0.6739 | 0.00524 | -0.0393 | 128.6069
3.5 | 0.7203 | 0.00482 | -0.0372 | 149.4398
4 | 0.7675 | 0.00469 | -0.0351 | 163.6461
4.5 | 0.8309 | 0.00482 | -0.0366 | 172.3859
5 | 0.9047 | 0.00502 | -0.0407 | 180.2191
5.5 | 0.9641 | 0.00527 | -0.0414 | 182.9412
6 | 1.0268 | 0.00552 | -0.043 | 186.0145
6.5 | 1.0888 | 0.00581 | -0.0446 | 187.401
7 | 1.1488 | 0.00626 | -0.0458 | 183.5144
7.5 | 1.2087 | 0.00666 | -0.047 | 181.4865
8 | 1.2669 | 0.00725 | -0.048 | 174.7448
8.5 | 1.3235 | 0.00799 | -0.0487 | 165.6446
9 | 1.3638 | 0.00887 | -0.046 | 153.7542
9.5 | 1.4021 | 0.00963 | -0.0429 | 145.5971
10 | 1.4409 | 0.0104 | -0.0398 | 138.5481
10.5 | 1.4804 | 0.01113 | -0.0371 | 133.0099
11 | 1.5223 | 0.01178 | -0.0348 | 129.2275
11.5 | 1.5637 | 0.01246 | -0.0326 | 125.4976
12 | 1.6037 | 0.01318 | -0.0303 | 121.6768
12.5 | 1.6419 | 0.01395 | -0.0277 | 117.6989
13 | 1.6784 | 0.01474 | -0.0249 | 113.867
13.5 | 1.704 | 0.01561 | -0.0202 | 109.1608
14 | 1.7308 | 0.0166 | -0.0163 | 104.2651
14.5 | 1.7561 | 0.0178 | -0.0127 | 98.6573
15 | 1.774 | 0.01956 | -0.0089 | 90.6953
15.5 | 1.7938 | 0.02148 | -0.006 | 83.5102
16 | 1.8088 | 0.02403 | -0.0037 | 75.2726
16.5 | 1.8155 | 0.02771 | -0.0021 | 65.5179
17 | 1.817 | 0.03246 | -0.0016 | 55.9766
17.5 | 1.8114 | 0.0385 | -0.0021 | 47.0494
18 | 1.7919 | 0.04656 | -0.0036 | 38.4858
18.5 | 1.7704 | 0.05509 | -0.0056 | 32.1365
19 | 1.7382 | 0.06516 | -0.0082 | 26.6759
19.5 | 1.7024 | 0.07597 | -0.0113 | 22.4088
20 | 1.6676 | 0.08694 | -0.0148 | 19.181

## 101. Re 8M Mach 0.25 (1)
BIGFOIL.COM POLAR EXPORT
NACA45010.5
NACA45010.5 |  |  |  | Cl Max: | 1.504 | at alpha= | 11.5 | deg
JavaFoil+Calcfoil stall+Eppler ext transition |  |  |  | L/D Max: | 148.814 | at alpha= | 8.5 | deg
Re: | 8000000 |  |  | Cd Min: | 0.00831 | at alpha= | 3 | deg
Mach: | 0.25 |  |  | Cl=0 at alpha= | -3.0583 | deg
|  |  |  | @ Cl=0.1, Cd= | 0.0098759
|  |  |  | @ Cl=0.4, Cd= | 0.0098628
|  |  |  | @ Cl=0.6, Cd= | 0.010091
alpha (deg) | Cl | Cd | Cm | Cl/Cd
-15 | -0.068 | 0.11549 | -0.019 | -0.591
-14.5 | -0.172 | 0.11052 | -0.019 | -1.552
-14 | -0.221 | 0.10458 | -0.019 | -2.117
-13.5 | -0.263 | 0.09995 | -0.019 | -2.627
-13 | -0.298 | 0.09347 | -0.019 | -3.192
-12.5 | -0.33 | 0.0878 | -0.019 | -3.756
-12 | -0.357 | 0.08283 | -0.019 | -4.305
-11.5 | -0.379 | 0.07769 | -0.02 | -4.875
-11 | -0.396 | 0.07283 | -0.02 | -5.435
-10.5 | -0.408 | 0.06825 | -0.02 | -5.973
-10 | -0.414 | 0.06376 | -0.02 | -6.491
-9.5 | -0.414 | 0.05945 | -0.021 | -6.969
-9 | -0.409 | 0.05547 | -0.021 | -7.373
-8.5 | -0.398 | 0.05168 | -0.022 | -7.7
-8 | -0.381 | 0.04812 | -0.022 | -7.911
-7.5 | -0.358 | 0.04476 | -0.023 | -7.991
-7 | -0.331 | 0.04105 | -0.024 | -8.058
-6.5 | -0.3 | 0.03752 | -0.025 | -7.99
-6 | -0.321 | 0.00999 | -0.04 | -32.122
-5.5 | -0.273 | 0.00977 | -0.04 | -27.927
-5 | -0.222 | 0.00952 | -0.04 | -23.276
-4.5 | -0.167 | 0.0093 | -0.04 | -18.014
-4 | -0.111 | 0.00996 | -0.041 | -11.149
-3.5 | -0.053 | 0.00975 | -0.041 | -5.424
-3 | 0.007 | 0.01009 | -0.041 | 0.653
-2.5 | 0.067 | 0.00993 | -0.041 | 6.749
-2 | 0.128 | 0.00983 | -0.041 | 13.04
-1.5 | 0.19 | 0.00971 | -0.041 | 19.543
-1 | 0.251 | 0.00966 | -0.041 | 26.032
-0.5 | 0.313 | 0.00955 | -0.042 | 32.82
0 | 0.375 | 0.00958 | -0.042 | 39.161
0.5 | 0.436 | 0.01027 | -0.042 | 42.466
1 | 0.497 | 0.01012 | -0.042 | 49.129
1.5 | 0.558 | 0.01007 | -0.042 | 55.431
2 | 0.619 | 0.0101 | -0.043 | 61.27
2.5 | 0.68 | 0.0085 | -0.043 | 79.946
3 | 0.74 | 0.00831 | -0.043 | 89.07
3.5 | 0.8 | 0.00839 | -0.043 | 95.358
4 | 0.86 | 0.00858 | -0.043 | 100.286
4.5 | 0.92 | 0.00871 | -0.044 | 105.695
5 | 0.98 | 0.00888 | -0.044 | 110.319
5.5 | 1.039 | 0.00908 | -0.044 | 114.441
6 | 1.098 | 0.00878 | -0.044 | 124.955
6.5 | 1.156 | 0.00911 | -0.045 | 126.905
7 | 1.214 | 0.00897 | -0.045 | 135.359
7.5 | 1.267 | 0.0089 | -0.045 | 142.321
8 | 1.318 | 0.00896 | -0.045 | 147.063
8.5 | 1.366 | 0.00918 | -0.046 | 148.814
9 | 1.409 | 0.01048 | -0.046 | 134.383
9.5 | 1.44 | 0.01267 | -0.046 | 113.686
10 | 1.467 | 0.01427 | -0.046 | 102.804
10.5 | 1.488 | 0.01569 | -0.046 | 94.843
11 | 1.5 | 0.01723 | -0.046 | 87.048
11.5 | 1.504 | 0.01916 | -0.046 | 78.479
12 | 1.499 | 0.0214 | -0.045 | 70.046
12.5 | 1.485 | 0.02417 | -0.045 | 61.445
13 | 1.463 | 0.02741 | -0.045 | 53.373
13.5 | 1.431 | 0.03128 | -0.045 | 45.732
14 | 1.386 | 0.03553 | -0.045 | 38.999
14.5 | 1.331 | 0.0404 | -0.044 | 32.955
15 | 1.268 | 0.04587 | -0.044 | 27.652
15.5 | 1.198 | 0.05188 | -0.044 | 23.09
16 | 1.12 | 0.05858 | -0.044 | 19.122
16.5 | 1.036 | 0.06641 | -0.043 | 15.597

## 102. Re 8M Mach 0.25 (2)
BIGFOIL.COM POLAR EXPORT
NACA45010.5
NACA45010.5 |  |  |  | Cl Max: | 1.7808 | at alpha= | 15.5 | deg
XFOIL ncrit=9 |  |  |  | L/D Max: | 190.202 | at alpha= | 6.5 | deg
Re: | 8000000 |  |  | Cd Min: | 0.17222 | at alpha= | -15.5 | deg
Mach: | 0.25 |  |  | Cl=0 at alpha= | -3.1213 | deg
|  |  |  | @ Cl=0.1, Cd= | 0.006276
|  |  |  | @ Cl=0.4, Cd= | 0.00604
|  |  |  | @ Cl=0.6, Cd= | 0.0060641
alpha (deg) | Cl | Cd | Cm | Cl/Cd
-15.5 | -0.5011 | 0.17222 | 0.0107 | -2.9097
-15 | -0.4869 | 0.16546 | 0.0077 | -2.9427
-14.5 | -0.4695 | 0.15992 | 0.0051 | -2.9358
-14 | -0.458 | 0.15226 | 0.002 | -3.008
-13.5 | -0.4499 | 0.14403 | -0.0011 | -3.1237
-13 | -0.457 | 0.13187 | -0.0057 | -3.4655
-12.5 | -0.4491 | 0.12423 | -0.0088 | -3.6151
-12 | -0.4145 | 0.11476 | -0.0194 | -3.6119
-11.5 | -0.5091 | 0.09351 | -0.0241 | -5.4443
-11 | -0.7028 | 0.03888 | -0.0818 | -18.0761
-10.5 | -0.8194 | 0.01386 | -0.0713 | -59.1198
-10 | -0.7746 | 0.01204 | -0.0677 | -64.3355
-9.5 | -0.7232 | 0.01096 | -0.0648 | -65.9854
-9 | -0.6695 | 0.01021 | -0.0623 | -65.573
-8.5 | -0.6143 | 0.00959 | -0.0602 | -64.0563
-8 | -0.5588 | 0.00909 | -0.0582 | -61.4741
-7.5 | -0.5024 | 0.00868 | -0.0564 | -57.8802
-7 | -0.4463 | 0.0082 | -0.0547 | -54.4268
-6.5 | -0.3894 | 0.00783 | -0.0532 | -49.7318
-5.5 | -0.2744 | 0.00734 | -0.0508 | -37.3842
-5 | -0.2168 | 0.0071 | -0.0498 | -30.5352
-4.5 | -0.1594 | 0.00687 | -0.0488 | -23.2023
-4 | -0.1013 | 0.00671 | -0.048 | -15.0969
-3.5 | -0.0437 | 0.00655 | -0.0472 | -6.6718
-3 | 0.014 | 0.00643 | -0.0465 | 2.1773
-2.5 | 0.072 | 0.00631 | -0.0459 | 11.4105
-2 | 0.1297 | 0.00624 | -0.0453 | 20.7853
-1.5 | 0.1876 | 0.00615 | -0.0448 | 30.5041
-1 | 0.2455 | 0.0061 | -0.0443 | 40.2459
-0.5 | 0.3034 | 0.00607 | -0.044 | 49.9835
0 | 0.3613 | 0.00604 | -0.0436 | 59.8179
0.5 | 0.419 | 0.00604 | -0.0432 | 69.3709
1 | 0.4768 | 0.00603 | -0.0429 | 79.0713
1.5 | 0.5344 | 0.00605 | -0.0426 | 88.3306
2 | 0.5922 | 0.00606 | -0.0423 | 97.7228
2.5 | 0.6493 | 0.00609 | -0.0419 | 106.6174
3 | 0.6969 | 0.00533 | -0.0399 | 130.7505
3.5 | 0.7443 | 0.00493 | -0.0375 | 150.9736
4 | 0.7931 | 0.00476 | -0.0352 | 166.6176
5 | 0.9364 | 0.00515 | -0.0408 | 181.8252
5.5 | 0.9991 | 0.00538 | -0.0416 | 185.7063
6 | 1.0648 | 0.00564 | -0.0431 | 188.7943
6.5 | 1.1298 | 0.00594 | -0.0445 | 190.202
7 | 1.1926 | 0.00643 | -0.0455 | 185.4743
7.5 | 1.2552 | 0.0069 | -0.0464 | 181.913
8 | 1.3162 | 0.00757 | -0.0471 | 173.8705
8.5 | 1.3734 | 0.00834 | -0.047 | 164.6763
9 | 1.4094 | 0.00933 | -0.0426 | 151.0611
9.5 | 1.4469 | 0.01026 | -0.0385 | 141.0234
10 | 1.4864 | 0.0111 | -0.0347 | 133.9099
10.5 | 1.5278 | 0.01192 | -0.0314 | 128.1711
11 | 1.57 | 0.0127 | -0.0283 | 123.622
11.5 | 1.6105 | 0.01352 | -0.025 | 119.1198
12 | 1.6475 | 0.01442 | -0.0212 | 114.251
12.5 | 1.6759 | 0.01531 | -0.0159 | 109.4644
13 | 1.702 | 0.01654 | -0.011 | 102.9021
13.5 | 1.7289 | 0.01792 | -0.0068 | 96.4788
14 | 1.7477 | 0.01997 | -0.0027 | 87.5163
14.5 | 1.765 | 0.02252 | 0.0004 | 78.3748
15 | 1.7773 | 0.02596 | 0.0025 | 68.463
15.5 | 1.7808 | 0.0308 | 0.0034 | 57.8182
16 | 1.7741 | 0.03733 | 0.0029 | 47.5248
16.5 | 1.7493 | 0.04624 | 0.0011 | 37.8309
17 | 1.7179 | 0.05601 | -0.0011 | 30.6713
17.5 | 1.6807 | 0.06663 | -0.0039 | 25.2244
18 | 1.6412 | 0.07784 | -0.0071 | 21.0843
18.5 | 1.6112 | 0.08823 | -0.0105 | 18.2614
19 | 1.5792 | 0.09909 | -0.0142 | 15.937
19.5 | 1.5523 | 0.10946 | -0.018 | 14.1814
20 | 1.5289 | 0.1196 | -0.0221 | 12.7834

## 103. Re 8M Mach 0.50 (1)
BIGFOIL.COM POLAR EXPORT
NACA45010.5
NACA45010.5 |  |  |  | Cl Max: | 1.455 | at alpha= | 8.5 | deg
JavaFoil+Calcfoil stall+Eppler ext transition |  |  |  | L/D Max: | 143.005 | at alpha= | 6.5 | deg
Re: | 8000000 |  |  | Cd Min: | 0.00807 | at alpha= | 2.5 | deg
Mach: | 0.5 |  |  | Cl=0 at alpha= | -3.0547 | deg
|  |  |  | @ Cl=0.1, Cd= | 0.0095812
|  |  |  | @ Cl=0.4, Cd= | 0.0095827
|  |  |  | @ Cl=0.6, Cd= | 0.0097205
alpha (deg) | Cl | Cd | Cm | Cl/Cd
-20 | -0.9 | 0.14596 | -0.026 | -6.164
-19.5 | -0.875 | 0.13586 | -0.026 | -6.444
-19 | -0.851 | 0.12718 | -0.027 | -6.694
-18.5 | -0.824 | 0.12873 | -0.026 | -6.402
-18 | -0.796 | 0.12668 | -0.025 | -6.285
-17.5 | -0.772 | 0.11739 | -0.026 | -6.573
-17 | -0.748 | 0.10812 | -0.027 | -6.917
-16.5 | -0.718 | 0.11484 | -0.025 | -6.249
-16 | -0.692 | 0.10746 | -0.025 | -6.439
-15.5 | -0.667 | 0.09917 | -0.025 | -6.726
-15 | -0.642 | 0.09155 | -0.026 | -7.017
-14.5 | -0.613 | 0.09594 | -0.024 | -6.387
-14 | -0.587 | 0.08913 | -0.024 | -6.588
-13.5 | -0.562 | 0.08166 | -0.025 | -6.886
-13 | -0.534 | 0.08446 | -0.024 | -6.318
-12.5 | -0.507 | 0.07953 | -0.024 | -6.376
-12 | -0.482 | 0.07226 | -0.025 | -6.671
-11.5 | -0.454 | 0.07344 | -0.023 | -6.182
-11 | -0.427 | 0.06911 | -0.023 | -6.183
-10.5 | -0.402 | 0.06345 | -0.024 | -6.328
-10 | -0.374 | 0.06355 | -0.023 | -5.885
-9.5 | -0.347 | 0.05952 | -0.023 | -5.834
-9 | -0.321 | 0.05484 | -0.024 | -5.857
-8.5 | -0.294 | 0.05484 | -0.023 | -5.355
-8 | -0.267 | 0.05123 | -0.023 | -5.211
-7.5 | -0.24 | 0.05028 | -0.023 | -4.77
-7 | -0.213 | 0.04666 | -0.023 | -4.57
-6.5 | -0.186 | 0.04567 | -0.022 | -4.073
-6 | -0.159 | 0.04219 | -0.023 | -3.777
-5.5 | -0.132 | 0.04118 | -0.023 | -3.21
-5 | -0.161 | 0.03909 | -0.023 | -4.112
-4.5 | -0.137 | 0.0348 | -0.026 | -3.934
-4 | -0.096 | 0.02992 | -0.03 | -3.224
-3.5 | -0.057 | 0.00975 | -0.046 | -5.855
-3 | 0.007 | 0.00959 | -0.046 | 0.751
-2.5 | 0.074 | 0.00939 | -0.046 | 7.869
-2 | 0.142 | 0.00989 | -0.046 | 14.361
-1.5 | 0.211 | 0.00976 | -0.046 | 21.612
-1 | 0.28 | 0.00973 | -0.046 | 28.803
-0.5 | 0.35 | 0.00959 | -0.047 | 36.453
0 | 0.419 | 0.00958 | -0.047 | 43.698
0.5 | 0.487 | 0.00964 | -0.047 | 50.495
1 | 0.555 | 0.00966 | -0.047 | 57.436
1.5 | 0.622 | 0.00975 | -0.047 | 63.832
2 | 0.69 | 0.0104 | -0.048 | 66.327
2.5 | 0.757 | 0.00807 | -0.048 | 93.891
3 | 0.824 | 0.00824 | -0.048 | 100.085
3.5 | 0.891 | 0.00847 | -0.048 | 105.219
4 | 0.957 | 0.00877 | -0.049 | 109.22
4.5 | 1.023 | 0.00878 | -0.049 | 116.607
5 | 1.089 | 0.00912 | -0.049 | 119.375
5.5 | 1.153 | 0.00896 | -0.049 | 128.736
6 | 1.216 | 0.00886 | -0.05 | 137.329
6.5 | 1.279 | 0.00894 | -0.05 | 143.005
7 | 1.339 | 0.00999 | -0.05 | 134.053
7.5 | 1.389 | 0.01077 | -0.05 | 128.986
8 | 1.43 | 0.01187 | -0.05 | 120.473
8.5 | 1.455 | 0.01376 | -0.05 | 105.718
9 | 1.436 | 0.01973 | -0.049 | 72.781
9.5 | 1.407 | 0.02378 | -0.048 | 59.169
10 | 1.326 | 0.02897 | -0.048 | 45.785
10.5 | 0.831 | 0.03638 | -0.047 | 22.852
11 | 0.852 | 0.04244 | -0.046 | 20.077
11.5 | 0.88 | 0.04446 | -0.046 | 19.791
12 | 0.904 | 0.04933 | -0.046 | 18.323
12.5 | 0.928 | 0.0545 | -0.046 | 17.021
13 | 0.952 | 0.05958 | -0.046 | 15.978
13.5 | 0.977 | 0.06404 | -0.046 | 15.262

## 104. Re 8M Mach 0.50 (2)
BIGFOIL.COM POLAR EXPORT
NACA45010.5
NACA45010.5 |  |  |  | Cl Max: | 1.721 | at alpha= | 11.5 | deg
XFOIL ncrit=9 |  |  |  | L/D Max: | 195.299 | at alpha= | 6 | deg
Re: | 8000000 |  |  | Cd Min: | 0.25646 | at alpha= | -20 | deg
Mach: | 0.5 |  |  | Cl=0 at alpha= | -3.0859 | deg
|  |  |  | @ Cl=0.1, Cd= | 0.0065856
|  |  |  | @ Cl=0.4, Cd= | 0.0062419
|  |  |  | @ Cl=0.6, Cd= | 0.0062832
alpha (deg) | Cl | Cd | Cm | Cl/Cd
-20 | -0.6853 | 0.25646 | 0.0499 | -2.6722
-19.5 | -0.4704 | 0.20979 | 0.032 | -2.2422
-19 | -0.453 | 0.20287 | 0.0275 | -2.233
-18.5 | -0.4357 | 0.19613 | 0.023 | -2.2215
-18 | -0.419 | 0.18931 | 0.0185 | -2.2133
-17.5 | -0.4023 | 0.18239 | 0.014 | -2.2057
-17 | -0.3849 | 0.17595 | 0.0096 | -2.1876
-16.5 | -0.3683 | 0.16925 | 0.0051 | -2.1761
-16 | -0.3525 | 0.16282 | 0.0006 | -2.165
-15.5 | -0.3366 | 0.15667 | -0.0037 | -2.1485
-15 | -0.4773 | 0.17895 | 0.0088 | -2.6672
-14.5 | -0.4588 | 0.17133 | 0.0053 | -2.6779
-14 | -0.4397 | 0.16426 | 0.002 | -2.6769
-13.5 | -0.4207 | 0.15747 | -0.001 | -2.6716
-13 | -0.3946 | 0.14871 | -0.0074 | -2.6535
-12.5 | -0.3709 | 0.13954 | -0.0136 | -2.658
-12 | -0.2682 | 0.12211 | -0.0472 | -2.1964
-11 | -0.2425 | 0.10869 | -0.0525 | -2.2311
-10.5 | -0.2304 | 0.10186 | -0.0553 | -2.2619
-10 | -0.2198 | 0.09498 | -0.0581 | -2.3142
-9.5 | -0.2079 | 0.08853 | -0.0607 | -2.3484
-9 | -0.1998 | 0.08185 | -0.0634 | -2.4411
-8.5 | -0.1961 | 0.07482 | -0.0663 | -2.621
-8 | -0.2077 | 0.06638 | -0.0702 | -3.129
-7.5 | -0.2165 | 0.06015 | -0.0733 | -3.5993
-7 | -0.2266 | 0.05428 | -0.0742 | -4.1746
-6.5 | -0.2177 | 0.04809 | -0.0756 | -4.5269
-6 | -0.2179 | 0.03914 | -0.0761 | -5.5672
-5.5 | -0.2217 | 0.02779 | -0.0738 | -7.9777
-5 | -0.2219 | 0.0159 | -0.0684 | -13.956
-4.5 | -0.1901 | 0.0088 | -0.0634 | -21.6023
-4 | -0.1242 | 0.00761 | -0.0602 | -16.3206
-3.5 | -0.0564 | 0.00713 | -0.0576 | -7.9102
-3 | 0.0117 | 0.00686 | -0.0555 | 1.7055
-2.5 | 0.079 | 0.00662 | -0.0536 | 11.9335
-2 | 0.1462 | 0.00651 | -0.0521 | 22.4578
-1.5 | 0.2132 | 0.00637 | -0.0508 | 33.4694
-1 | 0.2795 | 0.00631 | -0.0496 | 44.2948
-0.5 | 0.3463 | 0.00625 | -0.0487 | 55.408
0 | 0.4124 | 0.00624 | -0.0478 | 66.0897
0.5 | 0.4788 | 0.00623 | -0.047 | 76.8539
1 | 0.545 | 0.00625 | -0.0463 | 87.2
1.5 | 0.6112 | 0.00629 | -0.0455 | 97.1701
2 | 0.6774 | 0.00633 | -0.0448 | 107.0142
2.5 | 0.7434 | 0.0064 | -0.0439 | 116.1562
3 | 0.8092 | 0.00639 | -0.0429 | 126.6354
3.5 | 0.8537 | 0.00538 | -0.0381 | 158.6803
4 | 0.9075 | 0.00519 | -0.0343 | 174.8555
4.5 | 0.9941 | 0.00542 | -0.0372 | 183.4133
5 | 1.0838 | 0.00571 | -0.0405 | 189.8074
5.5 | 1.162 | 0.00601 | -0.0411 | 193.3444
6 | 1.2421 | 0.00636 | -0.0419 | 195.2987
7 | 1.4008 | 0.00724 | -0.0421 | 193.4807
7.5 | 1.478 | 0.00796 | -0.0415 | 185.6784
8 | 1.5381 | 0.00882 | -0.0375 | 174.3878
8.5 | 1.5701 | 0.0102 | -0.0289 | 153.9314
9 | 1.5981 | 0.01177 | -0.0199 | 135.7774
9.5 | 1.6201 | 0.01329 | -0.0102 | 121.9037
10 | 1.6503 | 0.01485 | -0.0023 | 111.1313
10.5 | 1.6815 | 0.01678 | 0.0044 | 100.2086
11 | 1.7073 | 0.0195 | 0.01 | 87.5538
11.5 | 1.721 | 0.0238 | 0.0137 | 72.3109
12 | 1.717 | 0.03067 | 0.0144 | 55.983
12.5 | 1.6847 | 0.04057 | 0.0126 | 41.5258
13 | 1.6308 | 0.05181 | 0.0104 | 31.4765
13.5 | 1.574 | 0.0632 | 0.0076 | 24.9051
14 | 1.523 | 0.07459 | 0.0042 | 20.4183
14.5 | 1.4851 | 0.0854 | 0.0007 | 17.3899
15 | 1.4522 | 0.09612 | -0.0031 | 15.1082
15.5 | 1.4199 | 0.10722 | -0.0074 | 13.2429
16 | 1.3923 | 0.1182 | -0.012 | 11.7792
16.5 | 1.3675 | 0.12921 | -0.017 | 10.5835

## 105. Re 10M Mach 0.00 (1)
BIGFOIL.COM POLAR EXPORT
NACA45010.5
NACA45010.5 |  |  |  | Cl Max: | 1.545 | at alpha= | 13 | deg
JavaFoil+Calcfoil stall+Eppler ext transition |  |  |  | L/D Max: | 148.186 | at alpha= | 9 | deg
Re: | 10000000 |  |  | Cd Min: | 0.00865 | at alpha= | 5.5 | deg
Mach: | 0 |  |  | Cl=0 at alpha= | -3.0517 | deg
|  |  |  | @ Cl=0.1, Cd= | 0.0093788
|  |  |  | @ Cl=0.4, Cd= | 0.0097936
|  |  |  | @ Cl=0.6, Cd= | 0.01063
alpha (deg) | Cl | Cd | Cm | Cl/Cd
-17.5 | -0.441 | 0.1359 | -0.02 | -3.245
-17 | -0.453 | 0.12881 | -0.02 | -3.516
-16.5 | -0.464 | 0.12251 | -0.02 | -3.791
-16 | -0.475 | 0.11646 | -0.02 | -4.082
-15.5 | -0.486 | 0.1108 | -0.02 | -4.382
-15 | -0.495 | 0.10528 | -0.02 | -4.699
-14.5 | -0.503 | 0.09947 | -0.02 | -5.056
-14 | -0.51 | 0.09389 | -0.02 | -5.428
-13.5 | -0.515 | 0.08864 | -0.02 | -5.808
-13 | -0.518 | 0.0837 | -0.02 | -6.189
-12.5 | -0.519 | 0.07927 | -0.02 | -6.548
-12 | -0.518 | 0.07432 | -0.021 | -6.969
-11.5 | -0.514 | 0.06982 | -0.021 | -7.364
-11 | -0.507 | 0.0657 | -0.021 | -7.723
-10.5 | -0.498 | 0.06177 | -0.021 | -8.058
-10 | -0.485 | 0.05782 | -0.022 | -8.387
-9.5 | -0.469 | 0.05417 | -0.022 | -8.656
-9 | -0.45 | 0.05071 | -0.023 | -8.873
-8.5 | -0.428 | 0.04701 | -0.024 | -9.096
-8 | -0.402 | 0.04361 | -0.024 | -9.207
-7.5 | -0.373 | 0.0393 | -0.026 | -9.496
-7 | -0.411 | 0.0104 | -0.039 | -39.492
-6.5 | -0.366 | 0.01006 | -0.039 | -36.424
-6 | -0.319 | 0.00986 | -0.039 | -32.372
-5.5 | -0.27 | 0.00973 | -0.039 | -27.715
-5 | -0.218 | 0.00951 | -0.039 | -22.894
-4.5 | -0.164 | 0.0102 | -0.039 | -16.067
-4 | -0.108 | 0.00999 | -0.039 | -10.853
-3.5 | -0.052 | 0.00973 | -0.039 | -5.292
-3 | 0.006 | 0.00955 | -0.04 | 0.67
-2.5 | 0.065 | 0.00945 | -0.04 | 6.883
-2 | 0.124 | 0.00933 | -0.04 | 13.315
-1.5 | 0.184 | 0.00923 | -0.04 | 19.914
-1 | 0.244 | 0.00916 | -0.04 | 26.617
-0.5 | 0.304 | 0.00912 | -0.04 | 33.284
0 | 0.363 | 0.00985 | -0.04 | 36.893
0.5 | 0.422 | 0.00976 | -0.041 | 43.299
1 | 0.482 | 0.00961 | -0.041 | 50.098
1.5 | 0.541 | 0.00957 | -0.041 | 56.506
2 | 0.6 | 0.01063 | -0.041 | 56.43
2.5 | 0.658 | 0.0087 | -0.041 | 75.663
3 | 0.717 | 0.00868 | -0.042 | 82.568
3.5 | 0.776 | 0.0088 | -0.042 | 88.135
4 | 0.834 | 0.00902 | -0.042 | 92.487
4.5 | 0.892 | 0.00904 | -0.042 | 98.669
5 | 0.95 | 0.00924 | -0.043 | 102.806
5.5 | 1.007 | 0.00865 | -0.043 | 116.406
6 | 1.065 | 0.00886 | -0.043 | 120.099
6.5 | 1.122 | 0.00916 | -0.043 | 122.417
7 | 1.178 | 0.00894 | -0.043 | 131.721
7.5 | 1.231 | 0.00939 | -0.044 | 131.047
8 | 1.282 | 0.00933 | -0.044 | 137.364
8.5 | 1.331 | 0.00941 | -0.044 | 141.426
9 | 1.376 | 0.00928 | -0.044 | 148.186
9.5 | 1.415 | 0.01127 | -0.045 | 125.512
10 | 1.45 | 0.0124 | -0.045 | 116.978
10.5 | 1.481 | 0.01331 | -0.045 | 111.281
11 | 1.505 | 0.01428 | -0.045 | 105.389
11.5 | 1.524 | 0.01544 | -0.045 | 98.73
12 | 1.537 | 0.01674 | -0.045 | 91.82
12.5 | 1.544 | 0.01831 | -0.045 | 84.333
13 | 1.545 | 0.02025 | -0.045 | 76.319
13.5 | 1.54 | 0.0225 | -0.045 | 68.42
14 | 1.526 | 0.02519 | -0.045 | 60.583
14.5 | 1.507 | 0.02814 | -0.045 | 53.547
15 | 1.483 | 0.03163 | -0.044 | 46.886
15.5 | 1.455 | 0.03545 | -0.044 | 41.035
16 | 1.422 | 0.03987 | -0.044 | 35.673
16.5 | 1.387 | 0.04437 | -0.044 | 31.259
17 | 1.349 | 0.04945 | -0.044 | 27.276
17.5 | 1.308 | 0.05497 | -0.044 | 23.803
18 | 1.267 | 0.06062 | -0.044 | 20.892

## 106. Re 10M Mach 0.00 (2)
BIGFOIL.COM POLAR EXPORT
NACA45010.5
NACA45010.5 |  |  |  | Cl Max: | 1.8567 | at alpha= | 17.5 | deg
XFOIL ncrit=9 |  |  |  | L/D Max: | 192.201 | at alpha= | 6 | deg
Re: | 10000000 |  |  | Cd Min: | 0.07228 | at alpha= | 20 | deg
Mach: | 0 |  |  | Cl=0 at alpha= | -3.1263 | deg
|  |  |  | @ Cl=0.1, Cd= | 0.0060017
|  |  |  | @ Cl=0.4, Cd= | 0.0058093
|  |  |  | @ Cl=0.6, Cd= | 0.005836
alpha (deg) | Cl | Cd | Cm | Cl/Cd
-18 | -1.4951 | 0.02791 | -0.0691 | -53.5686
-17.5 | -1.4786 | 0.02418 | -0.0656 | -61.1497
-17 | -1.4516 | 0.02172 | -0.0625 | -66.8324
-16.5 | -1.4206 | 0.01986 | -0.0592 | -71.5307
-16 | -1.3868 | 0.01838 | -0.0559 | -75.4516
-15.5 | -1.3515 | 0.01715 | -0.0525 | -78.8047
-15 | -1.2981 | 0.01594 | -0.0528 | -81.4366
-14.5 | -1.2389 | 0.01491 | -0.054 | -83.0919
-14 | -1.1758 | 0.01387 | -0.0561 | -84.7729
-13.5 | -1.1224 | 0.01308 | -0.0558 | -85.8104
-12.5 | -0.9918 | 0.01148 | -0.0604 | -86.3937
-12 | -0.9315 | 0.01064 | -0.0615 | -87.547
-11.5 | -0.8849 | 0.01006 | -0.0595 | -87.9622
-11 | -0.8376 | 0.00952 | -0.0576 | -87.9832
-10.5 | -0.7889 | 0.00912 | -0.0559 | -86.5022
-10 | -0.7385 | 0.00875 | -0.0546 | -84.4
-9.5 | -0.6877 | 0.00847 | -0.0533 | -81.1924
-9 | -0.6357 | 0.00822 | -0.0523 | -77.3358
-8.5 | -0.5833 | 0.00802 | -0.0513 | -72.7307
-8 | -0.5304 | 0.00785 | -0.0504 | -67.5669
-7.5 | -0.4778 | 0.00756 | -0.0495 | -63.2011
-7 | -0.4245 | 0.00732 | -0.0486 | -57.9918
-6.5 | -0.3707 | 0.00713 | -0.0479 | -51.9916
-6 | -0.3163 | 0.00696 | -0.0473 | -45.4454
-5.5 | -0.2615 | 0.00682 | -0.0467 | -38.3431
-5 | -0.2069 | 0.00662 | -0.0461 | -31.2538
-4.5 | -0.152 | 0.00646 | -0.0456 | -23.5294
-4 | -0.0967 | 0.00637 | -0.0451 | -15.1805
-3.5 | -0.0414 | 0.00622 | -0.0447 | -6.6559
-3 | 0.014 | 0.00613 | -0.0443 | 2.2838
-2.5 | 0.0695 | 0.00604 | -0.0439 | 11.5066
-2 | 0.1253 | 0.00597 | -0.0436 | 20.9883
-1.5 | 0.1807 | 0.00591 | -0.0432 | 30.5753
-1 | 0.2366 | 0.00585 | -0.043 | 40.4444
-0.5 | 0.2922 | 0.00584 | -0.0427 | 50.0342
0 | 0.3482 | 0.0058 | -0.0425 | 60.0345
0.5 | 0.4037 | 0.00581 | -0.0422 | 69.4836
1 | 0.4595 | 0.00579 | -0.042 | 79.361
1.5 | 0.5149 | 0.00581 | -0.0418 | 88.6231
2 | 0.5707 | 0.00582 | -0.0416 | 98.0584
2.5 | 0.6257 | 0.00585 | -0.0414 | 106.9573
3 | 0.68 | 0.00577 | -0.041 | 117.851
3.5 | 0.7222 | 0.00489 | -0.0384 | 147.6892
4 | 0.7696 | 0.00465 | -0.0366 | 165.5054
4.5 | 0.8192 | 0.00463 | -0.0351 | 176.933
5.5 | 0.9558 | 0.00505 | -0.0409 | 189.2673
6 | 1.0129 | 0.00527 | -0.0413 | 192.2011
6.5 | 1.0732 | 0.00566 | -0.0427 | 189.6113
7 | 1.1328 | 0.00608 | -0.044 | 186.3158
7.5 | 1.1921 | 0.00648 | -0.0452 | 183.966
8 | 1.249 | 0.00713 | -0.0461 | 175.1753
8.5 | 1.3053 | 0.00782 | -0.0469 | 166.9182
9 | 1.3591 | 0.00871 | -0.0474 | 156.039
9.5 | 1.3982 | 0.00938 | -0.0445 | 149.0618
10 | 1.4376 | 0.01005 | -0.0417 | 143.0448
10.5 | 1.4782 | 0.01066 | -0.0392 | 138.6679
11 | 1.52 | 0.01125 | -0.0371 | 135.1111
11.5 | 1.5621 | 0.01186 | -0.0351 | 131.7116
12 | 1.6035 | 0.01251 | -0.0332 | 128.1775
12.5 | 1.6432 | 0.01321 | -0.031 | 124.3906
13 | 1.6817 | 0.01393 | -0.0287 | 120.7251
13.5 | 1.7169 | 0.01472 | -0.026 | 116.6372
14 | 1.7434 | 0.01551 | -0.0216 | 112.4049
14.5 | 1.769 | 0.01652 | -0.0177 | 107.0823
15 | 1.7925 | 0.01774 | -0.0141 | 101.0428
15.5 | 1.8151 | 0.01917 | -0.0109 | 94.6844
16 | 1.8326 | 0.02111 | -0.0079 | 86.8119
16.5 | 1.843 | 0.02387 | -0.0053 | 77.2099
17 | 1.851 | 0.02731 | -0.0037 | 67.7774
17.5 | 1.8567 | 0.03143 | -0.003 | 59.0741
18 | 1.8547 | 0.03684 | -0.0032 | 50.3447
18.5 | 1.8442 | 0.04357 | -0.0043 | 42.3273
19 | 1.8203 | 0.0522 | -0.0061 | 34.8716
19.5 | 1.7877 | 0.06224 | -0.0087 | 28.7227
20 | 1.7566 | 0.07228 | -0.0115 | 24.3027

## 107. Re 10M Mach 0.10 (1)
BIGFOIL.COM POLAR EXPORT
NACA45010.5
NACA45010.5 |  |  |  | Cl Max: | 1.539 | at alpha= | 12.5 | deg
JavaFoil+Calcfoil stall+Eppler ext transition |  |  |  | L/D Max: | 148.062 | at alpha= | 8.5 | deg
Re: | 10000000 |  |  | Cd Min: | 0.00846 | at alpha= | 4.5 | deg
Mach: | 0.1 |  |  | Cl=0 at alpha= | -3.0517 | deg
|  |  |  | @ Cl=0.1, Cd= | 0.0094075
|  |  |  | @ Cl=0.4, Cd= | 0.0098375
|  |  |  | @ Cl=0.6, Cd= | 0.010625
alpha (deg) | Cl | Cd | Cm | Cl/Cd
-17 | -0.41 | 0.13079 | -0.019 | -3.133
-16.5 | -0.424 | 0.12485 | -0.02 | -3.393
-16 | -0.437 | 0.11866 | -0.02 | -3.683
-15.5 | -0.45 | 0.11233 | -0.02 | -4.005
-15 | -0.462 | 0.10669 | -0.02 | -4.329
-14.5 | -0.473 | 0.10113 | -0.02 | -4.673
-14 | -0.482 | 0.09531 | -0.02 | -5.059
-13.5 | -0.49 | 0.09041 | -0.02 | -5.42
-13 | -0.496 | 0.08519 | -0.02 | -5.824
-12.5 | -0.5 | 0.08027 | -0.02 | -6.23
-12 | -0.501 | 0.07542 | -0.02 | -6.648
-11.5 | -0.5 | 0.07089 | -0.021 | -7.054
-11 | -0.496 | 0.06662 | -0.021 | -7.443
-10.5 | -0.488 | 0.06249 | -0.021 | -7.814
-10 | -0.477 | 0.05855 | -0.022 | -8.154
-9.5 | -0.463 | 0.05478 | -0.022 | -8.455
-9 | -0.445 | 0.0512 | -0.023 | -8.699
-8.5 | -0.424 | 0.04738 | -0.023 | -8.955
-8 | -0.399 | 0.04429 | -0.024 | -9.015
-7.5 | -0.371 | 0.03982 | -0.025 | -9.322
-7 | -0.41 | 0.0097 | -0.039 | -42.291
-6.5 | -0.367 | 0.00973 | -0.039 | -37.676
-6 | -0.32 | 0.00993 | -0.039 | -32.194
-5.5 | -0.27 | 0.00974 | -0.039 | -27.765
-5 | -0.218 | 0.00958 | -0.039 | -22.803
-4.5 | -0.164 | 0.01027 | -0.039 | -16.016
-4 | -0.109 | 0.01002 | -0.04 | -10.858
-3.5 | -0.052 | 0.00974 | -0.04 | -5.309
-3 | 0.006 | 0.00963 | -0.04 | 0.667
-2.5 | 0.065 | 0.00946 | -0.04 | 6.911
-2 | 0.125 | 0.00937 | -0.04 | 13.32
-1.5 | 0.185 | 0.00927 | -0.04 | 19.931
-1 | 0.245 | 0.00919 | -0.04 | 26.641
-0.5 | 0.305 | 0.00913 | -0.041 | 33.433
0 | 0.365 | 0.00989 | -0.041 | 36.921
0.5 | 0.425 | 0.0098 | -0.041 | 43.321
1 | 0.484 | 0.00964 | -0.041 | 50.215
1.5 | 0.543 | 0.00959 | -0.041 | 56.635
2 | 0.603 | 0.01068 | -0.041 | 56.422
2.5 | 0.662 | 0.00872 | -0.042 | 75.852
3 | 0.721 | 0.00875 | -0.042 | 82.376
3.5 | 0.779 | 0.00882 | -0.042 | 88.344
4 | 0.838 | 0.00903 | -0.042 | 92.825
4.5 | 0.896 | 0.00846 | -0.042 | 105.99
5 | 0.954 | 0.00932 | -0.043 | 102.437
5.5 | 1.012 | 0.00868 | -0.043 | 116.561
6 | 1.07 | 0.00894 | -0.043 | 119.605
6.5 | 1.127 | 0.00926 | -0.043 | 121.663
7 | 1.183 | 0.00902 | -0.044 | 131.246
7.5 | 1.237 | 0.00892 | -0.044 | 138.604
8 | 1.288 | 0.00943 | -0.044 | 136.573
8.5 | 1.336 | 0.00903 | -0.044 | 148.062
9 | 1.381 | 0.00942 | -0.045 | 146.547
9.5 | 1.419 | 0.01155 | -0.045 | 122.839
10 | 1.454 | 0.01259 | -0.045 | 115.456
10.5 | 1.483 | 0.01354 | -0.045 | 109.581
11 | 1.506 | 0.01457 | -0.045 | 103.364
11.5 | 1.523 | 0.01578 | -0.045 | 96.514
12 | 1.534 | 0.01718 | -0.045 | 89.305
12.5 | 1.539 | 0.01887 | -0.045 | 81.56
13 | 1.537 | 0.02095 | -0.045 | 73.365
13.5 | 1.528 | 0.02337 | -0.045 | 65.393
14 | 1.511 | 0.02618 | -0.045 | 57.717
14.5 | 1.488 | 0.02942 | -0.045 | 50.59
15 | 1.46 | 0.03303 | -0.045 | 44.211
15.5 | 1.427 | 0.03719 | -0.044 | 38.372
16 | 1.39 | 0.04187 | -0.044 | 33.194
16.5 | 1.35 | 0.04667 | -0.044 | 28.923
17 | 1.307 | 0.05204 | -0.044 | 25.107
17.5 | 1.261 | 0.05764 | -0.044 | 21.883

## 108. Re 10M Mach 0.10 (2)
BIGFOIL.COM POLAR EXPORT
NACA45010.5
NACA45010.5 |  |  |  | Cl Max: | 1.8477 | at alpha= | 17.5 | deg
XFOIL ncrit=9 |  |  |  | L/D Max: | 192.741 | at alpha= | 6 | deg
Re: | 10000000 |  |  | Cd Min: | 0.07999 | at alpha= | 20 | deg
Mach: | 0.1 |  |  | Cl=0 at alpha= | -3.1252 | deg
|  |  |  | @ Cl=0.1, Cd= | 0.006007
|  |  |  | @ Cl=0.4, Cd= | 0.0058089
|  |  |  | @ Cl=0.6, Cd= | 0.005844
alpha (deg) | Cl | Cd | Cm | Cl/Cd
-16 | -1.3786 | 0.02225 | -0.063 | -61.9596
-15.5 | -1.3507 | 0.01989 | -0.0589 | -67.9085
-15 | -1.31 | 0.01799 | -0.0567 | -72.8182
-14.5 | -1.2519 | 0.01641 | -0.0577 | -76.2888
-14 | -1.1888 | 0.015 | -0.0594 | -79.2533
-13.5 | -1.1349 | 0.01395 | -0.0589 | -81.3548
-13 | -1.0759 | 0.01299 | -0.0594 | -82.8253
-12.5 | -1.0035 | 0.01204 | -0.0628 | -83.3472
-12 | -0.9401 | 0.01125 | -0.0641 | -83.5644
-11.5 | -0.893 | 0.01058 | -0.0618 | -84.4045
-11 | -0.8457 | 0.0099 | -0.0596 | -85.4242
-10.5 | -0.7966 | 0.00942 | -0.0577 | -84.5648
-10 | -0.7458 | 0.00898 | -0.0562 | -83.0512
-9.5 | -0.6944 | 0.00865 | -0.0548 | -80.2775
-9 | -0.6419 | 0.00835 | -0.0535 | -76.8743
-8.5 | -0.5889 | 0.00812 | -0.0524 | -72.5246
-8 | -0.5354 | 0.00793 | -0.0514 | -67.5158
-7.5 | -0.482 | 0.00767 | -0.0504 | -62.8422
-7 | -0.4282 | 0.00739 | -0.0494 | -57.9432
-6.5 | -0.3738 | 0.00718 | -0.0486 | -52.0613
-6 | -0.319 | 0.007 | -0.0479 | -45.5714
-5.5 | -0.2637 | 0.00685 | -0.0473 | -38.4964
-5 | -0.2086 | 0.00665 | -0.0466 | -31.3684
-4.5 | -0.1532 | 0.00648 | -0.046 | -23.642
-4 | -0.0976 | 0.00638 | -0.0455 | -15.2978
-3.5 | -0.0419 | 0.00623 | -0.0451 | -6.7255
-3 | 0.014 | 0.00613 | -0.0446 | 2.2838
-2.5 | 0.0698 | 0.00605 | -0.0442 | 11.5372
-2 | 0.126 | 0.00597 | -0.0439 | 21.1055
-1.5 | 0.1817 | 0.00592 | -0.0435 | 30.6926
-1 | 0.238 | 0.00586 | -0.0432 | 40.6143
-0.5 | 0.294 | 0.00585 | -0.0429 | 50.2564
0 | 0.3503 | 0.0058 | -0.0427 | 60.3966
0.5 | 0.4061 | 0.00581 | -0.0424 | 69.8967
1 | 0.4623 | 0.0058 | -0.0422 | 79.7069
1.5 | 0.518 | 0.00582 | -0.0419 | 89.0034
2 | 0.5741 | 0.00583 | -0.0417 | 98.4734
2.5 | 0.6296 | 0.00586 | -0.0415 | 107.4403
3 | 0.6842 | 0.0058 | -0.0411 | 117.9655
3.5 | 0.7266 | 0.0049 | -0.0385 | 148.2857
4 | 0.7742 | 0.00467 | -0.0366 | 165.7816
4.5 | 0.8242 | 0.00464 | -0.0351 | 177.6293
5 | 0.8929 | 0.00485 | -0.038 | 184.1031
5.5 | 0.9619 | 0.00507 | -0.0409 | 189.7239
6 | 1.0196 | 0.00529 | -0.0414 | 192.741
6.5 | 1.0805 | 0.00568 | -0.0427 | 190.2289
7 | 1.1406 | 0.00611 | -0.0439 | 186.6776
7.5 | 1.2004 | 0.00652 | -0.0451 | 184.1104
8 | 1.2577 | 0.00718 | -0.0459 | 175.1671
8.5 | 1.3146 | 0.00787 | -0.0467 | 167.0394
9 | 1.3674 | 0.00879 | -0.0468 | 155.5631
9.5 | 1.4067 | 0.00947 | -0.0438 | 148.5428
10 | 1.4465 | 0.01015 | -0.0409 | 142.5123
10.5 | 1.4869 | 0.0108 | -0.0382 | 137.6759
11 | 1.529 | 0.01141 | -0.036 | 134.0053
11.5 | 1.5713 | 0.01205 | -0.0339 | 130.3983
12 | 1.6129 | 0.0127 | -0.0318 | 127
12.5 | 1.6528 | 0.01342 | -0.0295 | 123.1595
13 | 1.6901 | 0.01421 | -0.0268 | 118.9374
13.5 | 1.7218 | 0.01498 | -0.0231 | 114.9399
14 | 1.748 | 0.01589 | -0.0188 | 110.0063
14.5 | 1.7729 | 0.01703 | -0.0149 | 104.1045
15 | 1.7967 | 0.01836 | -0.0114 | 97.8595
15.5 | 1.8171 | 0.02006 | -0.0081 | 90.5833
16 | 1.8317 | 0.02242 | -0.0052 | 81.6994
16.5 | 1.8393 | 0.02573 | -0.003 | 71.4846
17 | 1.8465 | 0.02963 | -0.002 | 62.3186
17.5 | 1.8477 | 0.0346 | -0.0019 | 53.4017
18 | 1.839 | 0.04109 | -0.0027 | 44.7554
18.5 | 1.8203 | 0.04907 | -0.0043 | 37.096
19 | 1.7884 | 0.05894 | -0.0067 | 30.3427
19.5 | 1.7519 | 0.06965 | -0.0096 | 25.1529
20 | 1.7197 | 0.07999 | -0.0126 | 21.4989

## 109. Re 10M Mach 0.25 (1)
BIGFOIL.COM POLAR EXPORT
NACA45010.5
NACA45010.5 |  |  |  | Cl Max: | 1.509 | at alpha= | 11.5 | deg
JavaFoil+Calcfoil stall+Eppler ext transition |  |  |  | L/D Max: | 148.974 | at alpha= | 8.5 | deg
Re: | 10000000 |  |  | Cd Min: | 0.00833 | at alpha= | 3 | deg
Mach: | 0.25 |  |  | Cl=0 at alpha= | -3.0583 | deg
|  |  |  | @ Cl=0.1, Cd= | 0.0096021
|  |  |  | @ Cl=0.4, Cd= | 0.010035
|  |  |  | @ Cl=0.6, Cd= | 0.0098482
alpha (deg) | Cl | Cd | Cm | Cl/Cd
-14.5 | -0.172 | 0.1086 | -0.02 | -1.58
-14 | -0.222 | 0.10361 | -0.02 | -2.138
-13.5 | -0.263 | 0.09782 | -0.019 | -2.685
-13 | -0.298 | 0.09255 | -0.019 | -3.225
-12.5 | -0.33 | 0.08653 | -0.02 | -3.812
-12 | -0.357 | 0.08178 | -0.02 | -4.362
-11.5 | -0.379 | 0.07704 | -0.02 | -4.918
-11 | -0.396 | 0.07229 | -0.02 | -5.478
-10.5 | -0.408 | 0.0677 | -0.02 | -6.025
-10 | -0.414 | 0.06312 | -0.02 | -6.561
-9.5 | -0.415 | 0.05892 | -0.021 | -7.037
-9 | -0.409 | 0.05497 | -0.022 | -7.447
-8.5 | -0.398 | 0.05087 | -0.022 | -7.832
-8 | -0.381 | 0.04734 | -0.023 | -8.052
-7.5 | -0.358 | 0.04393 | -0.024 | -8.157
-7 | -0.332 | 0.04004 | -0.025 | -8.283
-6.5 | -0.301 | 0.03608 | -0.026 | -8.346
-6 | -0.321 | 0.00971 | -0.04 | -33.065
-5.5 | -0.273 | 0.00945 | -0.04 | -28.884
-5 | -0.222 | 0.0098 | -0.04 | -22.619
-4.5 | -0.167 | 0.00961 | -0.04 | -17.433
-4 | -0.111 | 0.01025 | -0.041 | -10.843
-3.5 | -0.053 | 0.01006 | -0.041 | -5.258
-3 | 0.007 | 0.00978 | -0.041 | 0.673
-2.5 | 0.067 | 0.00964 | -0.041 | 6.95
-2 | 0.128 | 0.00957 | -0.041 | 13.395
-1.5 | 0.19 | 0.00943 | -0.041 | 20.125
-1 | 0.251 | 0.00938 | -0.041 | 26.812
-0.5 | 0.313 | 0.00931 | -0.042 | 33.65
0 | 0.375 | 0.01006 | -0.042 | 37.266
0.5 | 0.436 | 0.01 | -0.042 | 43.595
1 | 0.497 | 0.00983 | -0.042 | 50.566
1.5 | 0.558 | 0.0098 | -0.042 | 56.951
2 | 0.619 | 0.00987 | -0.043 | 62.674
2.5 | 0.68 | 0.00895 | -0.043 | 75.952
3 | 0.74 | 0.00833 | -0.043 | 88.852
3.5 | 0.8 | 0.00839 | -0.043 | 95.42
4 | 0.86 | 0.0086 | -0.043 | 100.092
4.5 | 0.92 | 0.00868 | -0.044 | 105.981
5 | 0.98 | 0.00886 | -0.044 | 110.613
5.5 | 1.039 | 0.00903 | -0.044 | 115.055
6 | 1.098 | 0.00871 | -0.044 | 126.017
6.5 | 1.156 | 0.00905 | -0.045 | 127.692
7 | 1.214 | 0.00888 | -0.045 | 136.681
7.5 | 1.267 | 0.0094 | -0.045 | 134.789
8 | 1.318 | 0.00892 | -0.045 | 147.802
8.5 | 1.366 | 0.00917 | -0.046 | 148.974
9 | 1.408 | 0.01071 | -0.046 | 131.496
9.5 | 1.441 | 0.01265 | -0.046 | 113.9
10 | 1.47 | 0.01383 | -0.046 | 106.283
10.5 | 1.492 | 0.01504 | -0.046 | 99.191
11 | 1.505 | 0.01645 | -0.046 | 91.479
11.5 | 1.509 | 0.01817 | -0.046 | 83.071
12 | 1.505 | 0.02022 | -0.046 | 74.422
12.5 | 1.492 | 0.02275 | -0.046 | 65.588
13 | 1.47 | 0.02577 | -0.045 | 57.021
13.5 | 1.437 | 0.02935 | -0.045 | 48.976
14 | 1.392 | 0.03339 | -0.045 | 41.691
14.5 | 1.337 | 0.03807 | -0.045 | 35.128
15 | 1.273 | 0.04353 | -0.044 | 29.254
15.5 | 1.203 | 0.04921 | -0.044 | 24.44
16 | 1.124 | 0.05577 | -0.044 | 20.16
16.5 | 1.04 | 0.06316 | -0.043 | 16.463

## 110. Re 10M Mach 0.25 (2)
BIGFOIL.COM POLAR EXPORT
NACA45010.5
NACA45010.5 |  |  |  | Cl Max: | 1.8076 | at alpha= | 15.5 | deg
XFOIL ncrit=9 |  |  |  | L/D Max: | 194.32 | at alpha= | 6 | deg
Re: | 10000000 |  |  | Cd Min: | 0.17697 | at alpha= | -16 | deg
Mach: | 0.25 |  |  | Cl=0 at alpha= | -3.1174 | deg
|  |  |  | @ Cl=0.1, Cd= | 0.0060561
|  |  |  | @ Cl=0.4, Cd= | 0.0058434
|  |  |  | @ Cl=0.6, Cd= | 0.0058912
alpha (deg) | Cl | Cd | Cm | Cl/Cd
-16 | -0.5226 | 0.17697 | 0.0137 | -2.953
-15.5 | -0.5046 | 0.17142 | 0.0108 | -2.9436
-15 | -0.4909 | 0.16455 | 0.0078 | -2.9833
-14.5 | -0.4734 | 0.15901 | 0.0052 | -2.9772
-14 | -0.4619 | 0.15147 | 0.0021 | -3.0494
-13.5 | -0.493 | 0.13253 | -0.005 | -3.7199
-13 | -0.4442 | 0.12678 | -0.0139 | -3.5037
-12.5 | -0.5368 | 0.10068 | -0.025 | -5.3317
-12 | -0.5881 | 0.087 | -0.0301 | -6.7598
-11.5 | -0.641 | 0.05157 | -0.0846 | -12.4297
-11 | -0.8751 | 0.01496 | -0.0736 | -58.496
-10.5 | -0.8299 | 0.01324 | -0.0699 | -62.6813
-10 | -0.7835 | 0.01134 | -0.0665 | -69.0917
-9.5 | -0.7314 | 0.01025 | -0.0637 | -71.3561
-9 | -0.6763 | 0.00956 | -0.0614 | -70.7427
-8.5 | -0.6203 | 0.00903 | -0.0593 | -68.6932
-8 | -0.5636 | 0.00859 | -0.0575 | -65.6112
-7.5 | -0.5065 | 0.00823 | -0.0558 | -61.5431
-7 | -0.4489 | 0.00794 | -0.0543 | -56.5365
-6.5 | -0.3918 | 0.00756 | -0.0529 | -51.8254
-6 | -0.3343 | 0.00726 | -0.0516 | -46.0468
-5 | -0.2181 | 0.00685 | -0.0496 | -31.8394
-4.5 | -0.1603 | 0.00661 | -0.0486 | -24.2511
-4 | -0.1024 | 0.00645 | -0.0478 | -15.876
-3.5 | -0.0443 | 0.00634 | -0.0471 | -6.9874
-3 | 0.0136 | 0.00619 | -0.0464 | 2.1971
-2 | 0.1297 | 0.00601 | -0.0453 | 21.5807
-1.5 | 0.1876 | 0.00596 | -0.0448 | 31.4765
-1 | 0.2458 | 0.0059 | -0.0444 | 41.661
-0.5 | 0.3037 | 0.00587 | -0.044 | 51.7376
0 | 0.3617 | 0.00585 | -0.0437 | 61.8291
0.5 | 0.4197 | 0.00584 | -0.0434 | 71.8664
1 | 0.4774 | 0.00585 | -0.043 | 81.6068
1.5 | 0.5353 | 0.00585 | -0.0428 | 91.5043
2 | 0.5929 | 0.00589 | -0.0424 | 100.6621
2.5 | 0.6507 | 0.0059 | -0.0422 | 110.2881
3 | 0.7072 | 0.00591 | -0.0417 | 119.6616
3.5 | 0.7513 | 0.00498 | -0.0389 | 150.8635
4 | 0.7998 | 0.00476 | -0.0367 | 168.0252
4.5 | 0.8521 | 0.00472 | -0.0351 | 180.5297
5 | 0.9251 | 0.00494 | -0.0383 | 187.2672
5.5 | 0.9964 | 0.0052 | -0.041 | 191.6154
6 | 1.0571 | 0.00544 | -0.0414 | 194.3199
6.5 | 1.1214 | 0.0058 | -0.0426 | 193.3448
7 | 1.1842 | 0.00628 | -0.0436 | 188.5669
7.5 | 1.2469 | 0.00673 | -0.0446 | 185.2749
8 | 1.307 | 0.00746 | -0.0451 | 175.2011
8.5 | 1.3659 | 0.0083 | -0.0455 | 164.5663
9 | 1.4121 | 0.0093 | -0.0432 | 151.8387
9.5 | 1.4522 | 0.01006 | -0.0395 | 144.3539
10.5 | 1.5358 | 0.01151 | -0.0327 | 133.4318
11 | 1.5792 | 0.01224 | -0.0298 | 129.0196
11.5 | 1.6216 | 0.01301 | -0.0267 | 124.6426
12 | 1.6617 | 0.01384 | -0.0234 | 120.065
12.5 | 1.6921 | 0.01476 | -0.0184 | 114.6409
13 | 1.7213 | 0.01575 | -0.0135 | 109.2889
13.5 | 1.747 | 0.01708 | -0.0089 | 102.2834
14 | 1.7702 | 0.01875 | -0.0047 | 94.4107
14.5 | 1.7909 | 0.02087 | -0.0012 | 85.8122
15 | 1.802 | 0.02408 | 0.0017 | 74.8339
15.5 | 1.8076 | 0.0284 | 0.0032 | 63.6479
16 | 1.8073 | 0.03396 | 0.0034 | 53.2185
16.5 | 1.7962 | 0.04116 | 0.0024 | 43.6395
17 | 1.7714 | 0.05012 | 0.0005 | 35.3432
17.5 | 1.7377 | 0.06017 | -0.0019 | 28.8798
18 | 1.6969 | 0.07129 | -0.0049 | 23.8028
18.5 | 1.6576 | 0.08256 | -0.0084 | 20.0775
19 | 1.6217 | 0.09374 | -0.0122 | 17.3
19.5 | 1.5922 | 0.10437 | -0.016 | 15.2553
20 | 1.5628 | 0.1152 | -0.0203 | 13.566

## 111. Re 10M Mach 0.50 (1)
BIGFOIL.COM POLAR EXPORT
NACA45010.5
NACA45010.5 |  |  |  | Cl Max: | 1.449 | at alpha= | 8.5 | deg
JavaFoil+Calcfoil stall+Eppler ext transition |  |  |  | L/D Max: | 144.377 | at alpha= | 6.5 | deg
Re: | 10000000 |  |  | Cd Min: | 0.00821 | at alpha= | 3 | deg
Mach: | 0.5 |  |  | Cl=0 at alpha= | -3.0547 | deg
|  |  |  | @ Cl=0.1, Cd= | 0.0097691
|  |  |  | @ Cl=0.4, Cd= | 0.00932
|  |  |  | @ Cl=0.6, Cd= | 0.0098268
alpha (deg) | Cl | Cd | Cm | Cl/Cd
-20 | -0.9 | 0.14432 | -0.026 | -6.238
-19.5 | -0.877 | 0.13296 | -0.027 | -6.595
-19 | -0.854 | 0.12366 | -0.028 | -6.902
-18.5 | -0.825 | 0.12634 | -0.027 | -6.531
-18 | -0.797 | 0.12423 | -0.026 | -6.414
-17.5 | -0.773 | 0.11471 | -0.026 | -6.738
-17 | -0.75 | 0.10501 | -0.027 | -7.141
-16.5 | -0.718 | 0.11286 | -0.025 | -6.365
-16 | -0.693 | 0.10522 | -0.025 | -6.584
-15.5 | -0.669 | 0.09682 | -0.026 | -6.905
-15 | -0.645 | 0.08868 | -0.027 | -7.27
-14.5 | -0.613 | 0.09472 | -0.024 | -6.474
-14 | -0.588 | 0.08733 | -0.025 | -6.732
-13.5 | -0.564 | 0.07981 | -0.026 | -7.061
-13 | -0.534 | 0.08263 | -0.024 | -6.464
-12.5 | -0.508 | 0.0783 | -0.024 | -6.483
-12 | -0.483 | 0.0708 | -0.025 | -6.82
-11.5 | -0.454 | 0.07202 | -0.024 | -6.31
-11 | -0.428 | 0.06801 | -0.024 | -6.29
-10.5 | -0.402 | 0.06224 | -0.025 | -6.463
-10 | -0.374 | 0.06261 | -0.024 | -5.98
-9.5 | -0.348 | 0.05902 | -0.024 | -5.891
-9 | -0.322 | 0.05399 | -0.025 | -5.96
-8.5 | -0.294 | 0.05385 | -0.023 | -5.459
-8 | -0.267 | 0.05036 | -0.024 | -5.307
-7.5 | -0.24 | 0.04953 | -0.023 | -4.847
-7 | -0.213 | 0.04588 | -0.024 | -4.652
-6.5 | -0.186 | 0.04494 | -0.023 | -4.142
-6 | -0.16 | 0.0416 | -0.024 | -3.835
-5.5 | -0.132 | 0.04062 | -0.023 | -3.258
-5 | -0.161 | 0.0385 | -0.023 | -4.179
-4.5 | -0.137 | 0.03412 | -0.027 | -4.02
-4 | -0.117 | 0.00967 | -0.045 | -12.102
-3.5 | -0.057 | 0.00949 | -0.046 | -6.015
-3 | 0.007 | 0.0093 | -0.046 | 0.774
-2.5 | 0.074 | 0.00988 | -0.046 | 7.478
-2 | 0.142 | 0.00959 | -0.046 | 14.811
-1.5 | 0.211 | 0.00946 | -0.046 | 22.306
-1 | 0.28 | 0.00945 | -0.046 | 29.656
-0.5 | 0.35 | 0.00932 | -0.047 | 37.517
0 | 0.419 | 0.00932 | -0.047 | 44.925
0.5 | 0.487 | 0.00937 | -0.047 | 51.956
1 | 0.555 | 0.00939 | -0.047 | 59.106
1.5 | 0.623 | 0.01005 | -0.047 | 61.921
2 | 0.69 | 0.01008 | -0.048 | 68.485
2.5 | 0.757 | 0.01015 | -0.048 | 74.614
3 | 0.824 | 0.00821 | -0.048 | 100.416
3.5 | 0.891 | 0.00841 | -0.048 | 105.938
4 | 0.958 | 0.00905 | -0.049 | 105.846
4.5 | 1.023 | 0.00841 | -0.049 | 121.65
5 | 1.089 | 0.00907 | -0.049 | 120.074
5.5 | 1.153 | 0.00888 | -0.049 | 129.841
6 | 1.217 | 0.00877 | -0.05 | 138.708
6.5 | 1.279 | 0.00886 | -0.05 | 144.377
7 | 1.339 | 0.00991 | -0.05 | 135.124
7.5 | 1.39 | 0.0107 | -0.05 | 129.859
8 | 1.43 | 0.01185 | -0.05 | 120.663
8.5 | 1.449 | 0.01465 | -0.05 | 98.927
9 | 1.441 | 0.01898 | -0.049 | 75.918
9.5 | 1.413 | 0.02256 | -0.049 | 62.637
10 | 1.332 | 0.02735 | -0.048 | 48.709
10.5 | 0.835 | 0.03454 | -0.047 | 24.174
11 | 0.856 | 0.04023 | -0.047 | 21.274
11.5 | 0.884 | 0.04217 | -0.047 | 20.955
12 | 0.907 | 0.04687 | -0.046 | 19.359
12.5 | 0.931 | 0.05208 | -0.046 | 17.873
13 | 0.955 | 0.05678 | -0.046 | 16.826
13.5 | 0.981 | 0.06111 | -0.046 | 16.048

## 112. Re 10M Mach 0.50 (2)
BIGFOIL.COM POLAR EXPORT
NACA45010.5
NACA45010.5 |  |  |  | Cl Max: | 1.7562 | at alpha= | 12 | deg
XFOIL ncrit=9 |  |  |  | L/D Max: | 204.053 | at alpha= | 6.5 | deg
Re: | 10000000 |  |  | Cd Min: | 0.25683 | at alpha= | -20 | deg
Mach: | 0.5 |  |  | Cl=0 at alpha= | -3.0781 | deg
|  |  |  | @ Cl=0.1, Cd= | 0.0063353
|  |  |  | @ Cl=0.4, Cd= | 0.006028
|  |  |  | @ Cl=0.6, Cd= | 0.0060706
alpha (deg) | Cl | Cd | Cm | Cl/Cd
-20 | -0.6868 | 0.25683 | 0.0504 | -2.6741
-19.5 | -0.6652 | 0.24865 | 0.0458 | -2.6752
-19 | -0.6441 | 0.24015 | 0.0413 | -2.6821
-18.5 | -0.6226 | 0.2322 | 0.0368 | -2.6813
-18 | -0.6017 | 0.22427 | 0.0324 | -2.6829
-17.5 | -0.5817 | 0.21599 | 0.0281 | -2.6932
-17 | -0.5592 | 0.20935 | 0.0243 | -2.6711
-16.5 | -0.5372 | 0.20235 | 0.0204 | -2.6548
-16 | -0.5165 | 0.19486 | 0.0166 | -2.6506
-15.5 | -0.4974 | 0.1868 | 0.0128 | -2.6627
-15 | -0.4784 | 0.17916 | 0.0092 | -2.6702
-14.5 | -0.461 | 0.17096 | 0.0056 | -2.6965
-14 | -0.4431 | 0.16349 | 0.0021 | -2.7103
-13.5 | -0.3996 | 0.15378 | -0.009 | -2.5985
-13 | -0.3159 | 0.13804 | -0.0353 | -2.2885
-12.5 | -0.2843 | 0.12888 | -0.0446 | -2.2059
-12 | -0.2722 | 0.12159 | -0.0475 | -2.2387
-11.5 | -0.2607 | 0.11401 | -0.0506 | -2.2866
-11 | -0.2457 | 0.10778 | -0.0532 | -2.2796
-10.5 | -0.2343 | 0.10074 | -0.0562 | -2.3258
-10 | -0.2242 | 0.09368 | -0.0592 | -2.3933
-9.5 | -0.2107 | 0.08756 | -0.0618 | -2.4063
-9 | -0.2052 | 0.08044 | -0.0648 | -2.551
-8 | -0.2221 | 0.06419 | -0.0723 | -3.46
-7.5 | -0.2425 | 0.05803 | -0.0743 | -4.1789
-7 | -0.245 | 0.05158 | -0.0762 | -4.7499
-6.5 | -0.2311 | 0.04585 | -0.0768 | -5.0403
-6 | -0.2327 | 0.03637 | -0.0767 | -6.3981
-5.5 | -0.2429 | 0.02389 | -0.0733 | -10.1674
-5 | -0.2469 | 0.01163 | -0.0673 | -21.2296
-4.5 | -0.1934 | 0.00808 | -0.0631 | -23.9356
-4 | -0.1258 | 0.00727 | -0.06 | -17.304
-3.5 | -0.0578 | 0.0068 | -0.0574 | -8.5
-3 | 0.0107 | 0.00656 | -0.0553 | 1.6311
-2.5 | 0.0784 | 0.00638 | -0.0535 | 12.2884
-2 | 0.1461 | 0.00624 | -0.0521 | 23.4135
-1.5 | 0.2129 | 0.00616 | -0.0508 | 34.5617
-1 | 0.2801 | 0.00608 | -0.0498 | 46.0691
-0.5 | 0.3466 | 0.00606 | -0.0488 | 57.1947
0 | 0.4134 | 0.00602 | -0.048 | 68.6711
0.5 | 0.4796 | 0.00603 | -0.0472 | 79.5357
1 | 0.5462 | 0.00603 | -0.0465 | 90.5804
1.5 | 0.6125 | 0.00608 | -0.0458 | 100.7401
2 | 0.6789 | 0.00613 | -0.0451 | 110.7504
2.5 | 0.7455 | 0.00618 | -0.0443 | 120.6311
3 | 0.8115 | 0.00624 | -0.0434 | 130.0481
4 | 0.9164 | 0.00516 | -0.0361 | 177.5969
4.5 | 0.9781 | 0.00515 | -0.0337 | 189.9223
5.5 | 1.1561 | 0.00578 | -0.0399 | 200.0173
6 | 1.2344 | 0.00607 | -0.0402 | 203.3608
6.5 | 1.3141 | 0.00644 | -0.0405 | 204.0528
7 | 1.3915 | 0.00704 | -0.0403 | 197.6562
7.5 | 1.4681 | 0.00776 | -0.0396 | 189.1881
8 | 1.5421 | 0.00876 | -0.0383 | 176.0388
8.5 | 1.5735 | 0.01013 | -0.0295 | 155.3307
9 | 1.6047 | 0.01156 | -0.0208 | 138.8149
9.5 | 1.6341 | 0.0129 | -0.0119 | 126.6744
10 | 1.6676 | 0.01424 | -0.004 | 117.1067
10.5 | 1.7024 | 0.01592 | 0.0029 | 106.9347
11 | 1.7321 | 0.01825 | 0.009 | 94.9096
11.5 | 1.7547 | 0.02167 | 0.0136 | 80.9737
12 | 1.7562 | 0.02762 | 0.0157 | 63.5844
12.5 | 1.7295 | 0.03695 | 0.0144 | 46.8065
13 | 1.6756 | 0.04833 | 0.012 | 34.67
13.5 | 1.6166 | 0.05981 | 0.0094 | 27.0289
14 | 1.5616 | 0.0713 | 0.0061 | 21.9018
14.5 | 1.5197 | 0.08231 | 0.0025 | 18.4631
15 | 1.4825 | 0.09336 | -0.0014 | 15.8794
15.5 | 1.4493 | 0.10446 | -0.0057 | 13.8742
16 | 1.417 | 0.11581 | -0.0105 | 12.2356
16.5 | 1.3898 | 0.12704 | -0.0156 | 10.9399
17 | 1.3658 | 0.13831 | -0.0212 | 9.8749

## 113. Re 12M Mach 0.00 (1)
BIGFOIL.COM POLAR EXPORT
NACA45010.5
NACA45010.5 |  |  |  | Cl Max: | 1.55 | at alpha= | 13 | deg
JavaFoil+Calcfoil stall+Eppler ext transition |  |  |  | L/D Max: | 144.613 | at alpha= | 9 | deg
Re: | 12000000 |  |  | Cd Min: | 0.00865 | at alpha= | 5.5 | deg
Mach: | 0 |  |  | Cl=0 at alpha= | -3.0517 | deg
|  |  |  | @ Cl=0.1, Cd= | 0.0091625
|  |  |  | @ Cl=0.4, Cd= | 0.0096036
|  |  |  | @ Cl=0.6, Cd= | 0.01048
alpha (deg) | Cl | Cd | Cm | Cl/Cd
-17.5 | -0.441 | 0.13435 | -0.02 | -3.283
-17 | -0.453 | 0.12793 | -0.02 | -3.541
-16.5 | -0.465 | 0.12165 | -0.02 | -3.819
-16 | -0.475 | 0.11584 | -0.02 | -4.104
-15.5 | -0.486 | 0.10978 | -0.02 | -4.424
-15 | -0.495 | 0.10396 | -0.02 | -4.76
-14.5 | -0.503 | 0.0986 | -0.02 | -5.102
-14 | -0.51 | 0.09307 | -0.02 | -5.479
-13.5 | -0.515 | 0.08816 | -0.02 | -5.842
-13 | -0.518 | 0.08294 | -0.02 | -6.249
-12.5 | -0.519 | 0.07851 | -0.021 | -6.615
-12 | -0.518 | 0.07378 | -0.021 | -7.024
-11.5 | -0.514 | 0.06943 | -0.021 | -7.409
-11 | -0.508 | 0.06536 | -0.021 | -7.767
-10.5 | -0.498 | 0.06115 | -0.022 | -8.145
-10 | -0.485 | 0.05739 | -0.022 | -8.458
-9.5 | -0.469 | 0.05376 | -0.023 | -8.73
-9 | -0.45 | 0.05009 | -0.023 | -8.994
-8.5 | -0.428 | 0.0463 | -0.024 | -9.25
-8 | -0.403 | 0.04247 | -0.025 | -9.481
-7.5 | -0.376 | 0.03713 | -0.027 | -10.12
-7 | -0.411 | 0.01015 | -0.039 | -40.446
-6.5 | -0.366 | 0.00983 | -0.039 | -37.255
-6 | -0.319 | 0.00964 | -0.039 | -33.13
-5.5 | -0.27 | 0.00947 | -0.039 | -28.465
-5 | -0.218 | 0.0093 | -0.039 | -23.425
-4.5 | -0.164 | 0.00994 | -0.039 | -16.494
-4 | -0.108 | 0.00976 | -0.039 | -11.103
-3.5 | -0.052 | 0.00948 | -0.039 | -5.433
-3 | 0.006 | 0.00939 | -0.04 | 0.681
-2.5 | 0.065 | 0.00921 | -0.04 | 7.066
-2 | 0.124 | 0.00913 | -0.04 | 13.606
-1.5 | 0.184 | 0.00903 | -0.04 | 20.365
-1 | 0.244 | 0.00896 | -0.04 | 27.184
-0.5 | 0.304 | 0.00893 | -0.04 | 34.001
0 | 0.363 | 0.00966 | -0.04 | 37.6
0.5 | 0.422 | 0.00957 | -0.041 | 44.127
1 | 0.482 | 0.0094 | -0.041 | 51.245
1.5 | 0.541 | 0.00941 | -0.041 | 57.457
2 | 0.6 | 0.01048 | -0.041 | 57.22
2.5 | 0.658 | 0.00868 | -0.041 | 75.872
3 | 0.717 | 0.00871 | -0.042 | 82.351
3.5 | 0.776 | 0.00882 | -0.042 | 87.953
4 | 0.834 | 0.00898 | -0.042 | 92.901
4.5 | 0.892 | 0.00906 | -0.042 | 98.487
5 | 0.95 | 0.00925 | -0.043 | 102.719
5.5 | 1.007 | 0.00865 | -0.043 | 116.495
6 | 1.065 | 0.00886 | -0.043 | 120.218
6.5 | 1.122 | 0.00915 | -0.043 | 122.53
7 | 1.178 | 0.00893 | -0.043 | 131.828
7.5 | 1.231 | 0.00938 | -0.044 | 131.239
8 | 1.282 | 0.00932 | -0.044 | 137.606
8.5 | 1.331 | 0.00945 | -0.044 | 140.86
9 | 1.375 | 0.00951 | -0.044 | 144.613
9.5 | 1.415 | 0.01129 | -0.045 | 125.382
10 | 1.451 | 0.01215 | -0.045 | 119.482
10.5 | 1.483 | 0.01297 | -0.045 | 114.311
11 | 1.508 | 0.01384 | -0.045 | 108.925
11.5 | 1.527 | 0.01489 | -0.045 | 102.595
12 | 1.541 | 0.0161 | -0.045 | 95.724
12.5 | 1.549 | 0.01755 | -0.045 | 88.219
13 | 1.55 | 0.01931 | -0.045 | 80.282
13.5 | 1.545 | 0.02141 | -0.045 | 72.162
14 | 1.531 | 0.02387 | -0.045 | 64.158
14.5 | 1.512 | 0.02673 | -0.045 | 56.584
15 | 1.488 | 0.02996 | -0.045 | 49.682
15.5 | 1.46 | 0.03373 | -0.045 | 43.273
16 | 1.427 | 0.03787 | -0.044 | 37.686
16.5 | 1.392 | 0.04224 | -0.044 | 32.951
17 | 1.353 | 0.04719 | -0.044 | 28.679
17.5 | 1.313 | 0.05237 | -0.044 | 25.071
18 | 1.27 | 0.05814 | -0.044 | 21.848

## 114. Re 12M Mach 0.00 (2)
BIGFOIL.COM POLAR EXPORT
NACA45010.5
NACA45010.5 |  |  |  | Cl Max: | 1.8839 | at alpha= | 18 | deg
XFOIL ncrit=9 |  |  |  | L/D Max: | 194.114 | at alpha= | 5.5 | deg
Re: | 12000000 |  |  | Cd Min: | 0.06783 | at alpha= | 20 | deg
Mach: | 0 |  |  | Cl=0 at alpha= | -3.1225 | deg
|  |  |  | @ Cl=0.1, Cd= | 0.0058414
|  |  |  | @ Cl=0.4, Cd= | 0.0056515
|  |  |  | @ Cl=0.6, Cd= | 0.0056952
alpha (deg) | Cl | Cd | Cm | Cl/Cd
-18 | -1.5174 | 0.02531 | -0.0677 | -59.9526
-17.5 | -1.4941 | 0.02246 | -0.0644 | -66.5227
-17 | -1.4651 | 0.02031 | -0.0611 | -72.1369
-16.5 | -1.4343 | 0.01853 | -0.0576 | -77.4042
-16 | -1.4008 | 0.01707 | -0.0541 | -82.0621
-15.5 | -1.3521 | 0.01584 | -0.0534 | -85.3598
-15 | -1.2954 | 0.01472 | -0.0543 | -88.0027
-14.5 | -1.2333 | 0.01377 | -0.0561 | -89.5643
-14 | -1.1775 | 0.0129 | -0.0564 | -91.2791
-13.5 | -1.1194 | 0.01215 | -0.0571 | -92.1317
-13 | -1.0475 | 0.01136 | -0.0608 | -92.2095
-12.5 | -0.9867 | 0.01074 | -0.0619 | -91.8715
-12 | -0.9392 | 0.01028 | -0.0601 | -91.3619
-11.5 | -0.8917 | 0.00991 | -0.0582 | -89.9798
-11 | -0.8432 | 0.00935 | -0.0566 | -90.1818
-10.5 | -0.7935 | 0.00894 | -0.0551 | -88.7584
-9.5 | -0.6916 | 0.00824 | -0.0527 | -83.932
-9 | -0.6392 | 0.00797 | -0.0517 | -80.2008
-8.5 | -0.5866 | 0.00777 | -0.0508 | -75.4955
-8 | -0.5333 | 0.00761 | -0.0499 | -70.0788
-7.5 | -0.4797 | 0.00741 | -0.0492 | -64.7368
-7 | -0.4263 | 0.00716 | -0.0484 | -59.5391
-6.5 | -0.3722 | 0.00693 | -0.0477 | -53.7085
-6 | -0.3176 | 0.00675 | -0.0471 | -47.0519
-5.5 | -0.2627 | 0.00661 | -0.0465 | -39.7428
-5 | -0.2077 | 0.00645 | -0.046 | -32.2016
-4.5 | -0.1528 | 0.00629 | -0.0455 | -24.2925
-4 | -0.0973 | 0.00617 | -0.0451 | -15.7699
-3.5 | -0.0419 | 0.00607 | -0.0446 | -6.9028
-3 | 0.0136 | 0.00595 | -0.0442 | 2.2857
-2.5 | 0.0694 | 0.00588 | -0.0439 | 11.8027
-2 | 0.1249 | 0.00581 | -0.0436 | 21.4974
-1.5 | 0.1808 | 0.00574 | -0.0433 | 31.4983
-1 | 0.2365 | 0.00572 | -0.043 | 41.3462
-0.5 | 0.2926 | 0.00567 | -0.0428 | 51.6049
0 | 0.3482 | 0.00567 | -0.0425 | 61.4109
0.5 | 0.4042 | 0.00565 | -0.0423 | 71.5398
1 | 0.4597 | 0.00567 | -0.0421 | 81.0758
1.5 | 0.5157 | 0.00565 | -0.0419 | 91.2743
2 | 0.571 | 0.00569 | -0.0417 | 100.3515
2.5 | 0.6266 | 0.0057 | -0.0415 | 109.9298
3 | 0.6813 | 0.00572 | -0.0412 | 119.1084
3.5 | 0.7263 | 0.00493 | -0.0392 | 147.3225
4 | 0.7746 | 0.00469 | -0.0377 | 165.1599
4.5 | 0.823 | 0.00459 | -0.036 | 179.3028
5 | 0.8779 | 0.00466 | -0.0357 | 188.3906
5.5 | 0.9531 | 0.00491 | -0.0403 | 194.1141
6.5 | 1.0671 | 0.00557 | -0.0413 | 191.5799
7 | 1.1268 | 0.00596 | -0.0426 | 189.0604
7.5 | 1.1856 | 0.00641 | -0.0437 | 184.961
8 | 1.2422 | 0.00706 | -0.0445 | 175.949
8.5 | 1.2983 | 0.00775 | -0.0453 | 167.5226
9 | 1.3528 | 0.00858 | -0.0459 | 157.669
9.5 | 1.4024 | 0.00924 | -0.0453 | 151.7749
10 | 1.4426 | 0.00982 | -0.0426 | 146.9043
10.5 | 1.4836 | 0.01041 | -0.0402 | 142.5168
11 | 1.5252 | 0.01097 | -0.038 | 139.0337
11.5 | 1.5675 | 0.01156 | -0.036 | 135.5969
12 | 1.6094 | 0.01219 | -0.0342 | 132.0263
12.5 | 1.6512 | 0.0128 | -0.0323 | 129
13 | 1.6899 | 0.01354 | -0.0301 | 124.808
13.5 | 1.7281 | 0.01422 | -0.0278 | 121.526
14 | 1.7561 | 0.01506 | -0.0238 | 116.6069
14.5 | 1.7826 | 0.01595 | -0.0198 | 111.7618
15 | 1.8089 | 0.01698 | -0.0163 | 106.5312
15.5 | 1.8312 | 0.01833 | -0.0128 | 99.9018
16 | 1.8482 | 0.02017 | -0.0094 | 91.6311
16.5 | 1.8627 | 0.02246 | -0.0066 | 82.9341
17 | 1.8754 | 0.02527 | -0.0047 | 74.2145
17.5 | 1.8838 | 0.02888 | -0.0036 | 65.2285
18 | 1.8839 | 0.03373 | -0.0032 | 55.8524
18.5 | 1.8742 | 0.04012 | -0.0039 | 46.7149
19 | 1.8509 | 0.04852 | -0.0055 | 38.1472
19.5 | 1.8204 | 0.05814 | -0.0077 | 31.3106
20 | 1.7913 | 0.06783 | -0.0103 | 26.4087

## 115. Re 12M Mach 0.10 (1)
BIGFOIL.COM POLAR EXPORT
NACA45010.5
NACA45010.5 |  |  |  | Cl Max: | 1.543 | at alpha= | 12.5 | deg
JavaFoil+Calcfoil stall+Eppler ext transition |  |  |  | L/D Max: | 150.054 | at alpha= | 9 | deg
Re: | 12000000 |  |  | Cd Min: | 0.00868 | at alpha= | 5.5 | deg
Mach: | 0.1 |  |  | Cl=0 at alpha= | -3.0517 | deg
|  |  |  | @ Cl=0.1, Cd= | 0.0092117
|  |  |  | @ Cl=0.4, Cd= | 0.0096233
|  |  |  | @ Cl=0.6, Cd= | 0.010448
alpha (deg) | Cl | Cd | Cm | Cl/Cd
-17 | -0.41 | 0.12994 | -0.02 | -3.154
-16.5 | -0.424 | 0.12398 | -0.02 | -3.418
-16 | -0.437 | 0.11778 | -0.02 | -3.712
-15.5 | -0.45 | 0.11151 | -0.02 | -4.035
-15 | -0.462 | 0.10563 | -0.02 | -4.373
-14.5 | -0.473 | 0.10024 | -0.02 | -4.717
-14 | -0.482 | 0.09476 | -0.02 | -5.091
-13.5 | -0.49 | 0.08961 | -0.02 | -5.471
-13 | -0.496 | 0.08467 | -0.02 | -5.862
-12.5 | -0.5 | 0.07948 | -0.02 | -6.294
-12 | -0.502 | 0.07485 | -0.021 | -6.703
-11.5 | -0.5 | 0.07025 | -0.021 | -7.124
-11 | -0.496 | 0.06618 | -0.021 | -7.496
-10.5 | -0.489 | 0.06203 | -0.022 | -7.877
-10 | -0.478 | 0.0583 | -0.022 | -8.196
-9.5 | -0.464 | 0.05438 | -0.022 | -8.525
-9 | -0.446 | 0.05061 | -0.023 | -8.81
-8.5 | -0.425 | 0.04733 | -0.024 | -8.974
-8 | -0.4 | 0.04352 | -0.025 | -9.191
-7.5 | -0.373 | 0.03872 | -0.026 | -9.63
-7 | -0.41 | 0.01024 | -0.039 | -40.057
-6.5 | -0.367 | 0.00987 | -0.039 | -37.141
-6 | -0.32 | 0.0097 | -0.039 | -32.96
-5.5 | -0.27 | 0.00951 | -0.039 | -28.436
-5 | -0.218 | 0.00934 | -0.039 | -23.392
-4.5 | -0.164 | 0.01003 | -0.039 | -16.4
-4 | -0.109 | 0.0098 | -0.04 | -11.097
-3.5 | -0.052 | 0.00955 | -0.04 | -5.415
-3 | 0.006 | 0.00939 | -0.04 | 0.685
-2.5 | 0.065 | 0.00927 | -0.04 | 7.047
-2 | 0.125 | 0.00917 | -0.04 | 13.617
-1.5 | 0.185 | 0.00907 | -0.04 | 20.377
-1 | 0.245 | 0.009 | -0.04 | 27.219
-0.5 | 0.305 | 0.00896 | -0.041 | 34.04
0 | 0.365 | 0.00967 | -0.041 | 37.747
0.5 | 0.425 | 0.00959 | -0.041 | 44.298
1 | 0.484 | 0.00949 | -0.041 | 51.012
1.5 | 0.543 | 0.00945 | -0.041 | 57.515
2 | 0.603 | 0.0105 | -0.041 | 57.384
2.5 | 0.662 | 0.00873 | -0.042 | 75.766
3 | 0.721 | 0.00875 | -0.042 | 82.316
3.5 | 0.779 | 0.00884 | -0.042 | 88.166
4 | 0.838 | 0.00904 | -0.042 | 92.665
4.5 | 0.896 | 0.00909 | -0.042 | 98.635
5 | 0.954 | 0.00934 | -0.043 | 102.18
5.5 | 1.012 | 0.00868 | -0.043 | 116.658
6 | 1.07 | 0.00894 | -0.043 | 119.712
6.5 | 1.127 | 0.00925 | -0.043 | 121.829
7 | 1.183 | 0.00901 | -0.044 | 131.373
7.5 | 1.237 | 0.00947 | -0.044 | 130.654
8 | 1.288 | 0.00944 | -0.044 | 136.492
8.5 | 1.336 | 0.00907 | -0.044 | 147.361
9 | 1.381 | 0.0092 | -0.045 | 150.054
9.5 | 1.42 | 0.01144 | -0.045 | 124.076
10 | 1.455 | 0.01233 | -0.045 | 118.035
10.5 | 1.485 | 0.01318 | -0.045 | 112.703
11 | 1.509 | 0.0141 | -0.045 | 107.027
11.5 | 1.527 | 0.01521 | -0.045 | 100.376
12 | 1.538 | 0.01651 | -0.045 | 93.184
12.5 | 1.543 | 0.01807 | -0.045 | 85.394
13 | 1.542 | 0.01997 | -0.045 | 77.224
13.5 | 1.534 | 0.02218 | -0.045 | 69.153
14 | 1.517 | 0.02487 | -0.045 | 60.984
14.5 | 1.494 | 0.02786 | -0.045 | 53.609
15 | 1.465 | 0.0314 | -0.045 | 46.66
15.5 | 1.432 | 0.03545 | -0.045 | 40.394
16 | 1.395 | 0.03983 | -0.044 | 35.017
16.5 | 1.354 | 0.0445 | -0.044 | 30.437
17 | 1.311 | 0.04974 | -0.044 | 26.351
17.5 | 1.265 | 0.05523 | -0.044 | 22.908

## 116. Re 12M Mach 0.10 (2)
BIGFOIL.COM POLAR EXPORT
NACA45010.5
NACA45010.5 |  |  |  | Cl Max: | 1.8762 | at alpha= | 17.5 | deg
XFOIL ncrit=9 |  |  |  | L/D Max: | 195.734 | at alpha= | 6 | deg
Re: | 12000000 |  |  | Cd Min: | 0.07569 | at alpha= | 20 | deg
Mach: | 0.1 |  |  | Cl=0 at alpha= | -3.121 | deg
|  |  |  | @ Cl=0.1, Cd= | 0.0058521
|  |  |  | @ Cl=0.4, Cd= | 0.0056536
|  |  |  | @ Cl=0.6, Cd= | 0.0057046
alpha (deg) | Cl | Cd | Cm | Cl/Cd
-16.5 | -1.4201 | 0.02317 | -0.0657 | -61.2905
-16 | -1.3978 | 0.02021 | -0.0612 | -69.1638
-15.5 | -1.3637 | 0.01821 | -0.0578 | -74.8874
-15 | -1.3091 | 0.01639 | -0.0583 | -79.8719
-14.5 | -1.2475 | 0.01497 | -0.0597 | -83.3333
-14 | -1.191 | 0.01382 | -0.0598 | -86.1795
-13.5 | -1.1337 | 0.01287 | -0.0599 | -88.0886
-13 | -1.0611 | 0.01194 | -0.0633 | -88.8693
-12.5 | -0.9974 | 0.0112 | -0.0646 | -89.0536
-12 | -0.9493 | 0.01066 | -0.0625 | -89.0525
-11.5 | -0.901 | 0.01027 | -0.0604 | -87.7313
-11 | -0.8515 | 0.00974 | -0.0586 | -87.423
-10.5 | -0.8014 | 0.00923 | -0.0569 | -86.8256
-9.5 | -0.6983 | 0.00842 | -0.0541 | -82.9335
-9 | -0.6454 | 0.0081 | -0.053 | -79.679
-8.5 | -0.5922 | 0.00787 | -0.0519 | -75.2478
-8 | -0.5383 | 0.00768 | -0.0509 | -70.0911
-7.5 | -0.484 | 0.00749 | -0.0501 | -64.6195
-7 | -0.4299 | 0.00723 | -0.0492 | -59.4606
-6.5 | -0.3754 | 0.00699 | -0.0484 | -53.7053
-6 | -0.3203 | 0.00679 | -0.0477 | -47.1723
-5 | -0.2094 | 0.00648 | -0.0465 | -32.3148
-4.5 | -0.1541 | 0.00631 | -0.0459 | -24.4216
-3.5 | -0.0423 | 0.00608 | -0.045 | -6.9572
-3 | 0.0135 | 0.00596 | -0.0445 | 2.2651
-2.5 | 0.0697 | 0.00589 | -0.0442 | 11.8336
-2 | 0.1256 | 0.00582 | -0.0438 | 21.5808
-1.5 | 0.1819 | 0.00575 | -0.0435 | 31.6348
-1 | 0.2379 | 0.00573 | -0.0432 | 41.5183
-0.5 | 0.2944 | 0.00568 | -0.043 | 51.831
0 | 0.3503 | 0.00568 | -0.0427 | 61.6725
0.5 | 0.4067 | 0.00565 | -0.0425 | 71.9823
1 | 0.4625 | 0.00567 | -0.0422 | 81.5697
1.5 | 0.5188 | 0.00566 | -0.0421 | 91.6608
2 | 0.5744 | 0.0057 | -0.0418 | 100.7719
2.5 | 0.6304 | 0.00571 | -0.0417 | 110.4028
3 | 0.6855 | 0.00573 | -0.0414 | 119.6335
3.5 | 0.7307 | 0.00495 | -0.0393 | 147.6162
4 | 0.7794 | 0.0047 | -0.0377 | 165.8298
4.5 | 0.8279 | 0.00461 | -0.036 | 179.5879
5 | 0.8834 | 0.00468 | -0.0357 | 188.7607
5.5 | 0.9593 | 0.00493 | -0.0403 | 194.5842
6 | 1.0139 | 0.00518 | -0.0401 | 195.7336
6.5 | 1.0744 | 0.00559 | -0.0413 | 192.2004
7 | 1.1346 | 0.00599 | -0.0425 | 189.4157
7.5 | 1.1939 | 0.00644 | -0.0436 | 185.3882
8 | 1.2509 | 0.00711 | -0.0444 | 175.9353
8.5 | 1.3075 | 0.00781 | -0.0451 | 167.4136
9 | 1.3625 | 0.00866 | -0.0456 | 157.3326
9.5 | 1.411 | 0.00933 | -0.0446 | 151.2326
10 | 1.4511 | 0.00995 | -0.0418 | 145.8392
10.5 | 1.4927 | 0.01052 | -0.0393 | 141.8916
11 | 1.5348 | 0.01109 | -0.037 | 138.395
11.5 | 1.5774 | 0.01171 | -0.0349 | 134.7054
12 | 1.6192 | 0.01238 | -0.0328 | 130.7916
12.5 | 1.6609 | 0.01301 | -0.0308 | 127.6633
13 | 1.6995 | 0.01376 | -0.0284 | 123.5102
13.5 | 1.7362 | 0.01452 | -0.0256 | 119.573
14 | 1.7607 | 0.01541 | -0.0208 | 114.257
14.5 | 1.7882 | 0.01636 | -0.017 | 109.3032
15 | 1.8131 | 0.01756 | -0.0134 | 103.2517
15.5 | 1.8328 | 0.01919 | -0.0098 | 95.5081
16 | 1.8485 | 0.02132 | -0.0066 | 86.7026
16.5 | 1.8626 | 0.02392 | -0.0042 | 77.8679
17 | 1.8722 | 0.02731 | -0.0026 | 68.5536
17.5 | 1.8762 | 0.0317 | -0.002 | 59.1861
18 | 1.8704 | 0.03762 | -0.0023 | 49.7182
18.5 | 1.8516 | 0.04542 | -0.0036 | 40.7662
19 | 1.8215 | 0.0549 | -0.0057 | 33.1785
19.5 | 1.7836 | 0.06566 | -0.0086 | 27.1642
20 | 1.7529 | 0.07569 | -0.0114 | 23.1589

## 117. Re 12M Mach 0.25 (1)
BIGFOIL.COM POLAR EXPORT
NACA45010.5
NACA45010.5 |  |  |  | Cl Max: | 1.514 | at alpha= | 11.5 | deg
JavaFoil+Calcfoil stall+Eppler ext transition |  |  |  | L/D Max: | 147.813 | at alpha= | 8.5 | deg
Re: | 12000000 |  |  | Cd Min: | 0.00844 | at alpha= | 3.5 | deg
Mach: | 0.25 |  |  | Cl=0 at alpha= | -3.0583 | deg
|  |  |  | @ Cl=0.1, Cd= | 0.0093705
|  |  |  | @ Cl=0.4, Cd= | 0.0098454
|  |  |  | @ Cl=0.6, Cd= | 0.010364
alpha (deg) | Cl | Cd | Cm | Cl/Cd
-14.5 | -0.172 | 0.10804 | -0.02 | -1.589
-14 | -0.222 | 0.1029 | -0.02 | -2.153
-13.5 | -0.263 | 0.09699 | -0.02 | -2.708
-13 | -0.299 | 0.09176 | -0.02 | -3.254
-12.5 | -0.33 | 0.08608 | -0.02 | -3.833
-12 | -0.357 | 0.0812 | -0.02 | -4.395
-11.5 | -0.379 | 0.07596 | -0.02 | -4.99
-11 | -0.396 | 0.07143 | -0.02 | -5.547
-10.5 | -0.408 | 0.0669 | -0.02 | -6.1
-10 | -0.414 | 0.06276 | -0.021 | -6.602
-9.5 | -0.415 | 0.05847 | -0.021 | -7.096
-9 | -0.41 | 0.05451 | -0.022 | -7.514
-8.5 | -0.399 | 0.05037 | -0.022 | -7.915
-8 | -0.382 | 0.04683 | -0.023 | -8.148
-7.5 | -0.359 | 0.04368 | -0.024 | -8.217
-7 | -0.332 | 0.03943 | -0.025 | -8.424
-6.5 | -0.303 | 0.03485 | -0.027 | -8.691
-6 | -0.321 | 0.00948 | -0.04 | -33.85
-5.5 | -0.273 | 0.00973 | -0.04 | -28.062
-5 | -0.222 | 0.00957 | -0.04 | -23.15
-4.5 | -0.167 | 0.0094 | -0.04 | -17.824
-4 | -0.111 | 0.01001 | -0.041 | -11.1
-3.5 | -0.053 | 0.00981 | -0.041 | -5.396
-3 | 0.007 | 0.00956 | -0.041 | 0.689
-2.5 | 0.067 | 0.00943 | -0.041 | 7.105
-2 | 0.128 | 0.00932 | -0.041 | 13.745
-1.5 | 0.19 | 0.00925 | -0.041 | 20.507
-1 | 0.251 | 0.00915 | -0.041 | 27.492
-0.5 | 0.313 | 0.00912 | -0.042 | 34.386
0 | 0.375 | 0.00987 | -0.042 | 37.995
0.5 | 0.436 | 0.00981 | -0.042 | 44.444
1 | 0.497 | 0.00964 | -0.042 | 51.586
1.5 | 0.558 | 0.0096 | -0.042 | 58.121
2 | 0.619 | 0.01071 | -0.043 | 57.777
2.5 | 0.68 | 0.01064 | -0.043 | 63.841
3 | 0.74 | 0.00898 | -0.043 | 82.418
3.5 | 0.8 | 0.00844 | -0.043 | 94.81
4 | 0.86 | 0.00932 | -0.043 | 92.278
4.5 | 0.92 | 0.00874 | -0.044 | 105.238
5 | 0.98 | 0.00886 | -0.044 | 110.612
5.5 | 1.039 | 0.00901 | -0.044 | 115.285
6 | 1.098 | 0.0087 | -0.044 | 126.118
6.5 | 1.156 | 0.00901 | -0.045 | 128.336
7 | 1.214 | 0.00946 | -0.045 | 128.351
7.5 | 1.268 | 0.00938 | -0.045 | 135.19
8 | 1.319 | 0.00943 | -0.045 | 139.767
8.5 | 1.366 | 0.00924 | -0.046 | 147.813
9 | 1.407 | 0.0111 | -0.046 | 126.722
9.5 | 1.442 | 0.01245 | -0.046 | 115.839
10 | 1.472 | 0.01345 | -0.046 | 109.456
10.5 | 1.495 | 0.01455 | -0.046 | 102.717
11 | 1.508 | 0.01585 | -0.046 | 95.136
11.5 | 1.514 | 0.01741 | -0.046 | 86.939
12 | 1.51 | 0.01932 | -0.046 | 78.17
12.5 | 1.497 | 0.02168 | -0.046 | 69.059
13 | 1.475 | 0.02448 | -0.046 | 60.263
13.5 | 1.443 | 0.02785 | -0.045 | 51.807
14 | 1.397 | 0.03171 | -0.045 | 44.056
14.5 | 1.342 | 0.03636 | -0.045 | 36.904
15 | 1.278 | 0.04154 | -0.045 | 30.758
15.5 | 1.206 | 0.04709 | -0.044 | 25.62
16 | 1.128 | 0.05354 | -0.044 | 21.063
16.5 | 1.043 | 0.06082 | -0.044 | 17.144

## 118. Re 12M Mach 0.25 (2)
BIGFOIL.COM POLAR EXPORT
NACA45010.5
NACA45010.5 |  |  |  | Cl Max: | 1.8373 | at alpha= | 16 | deg
XFOIL ncrit=9 |  |  |  | L/D Max: | 199.186 | at alpha= | 6 | deg
Re: | 12000000 |  |  | Cd Min: | 0.18444 | at alpha= | -16.5 | deg
Mach: | 0.25 |  |  | Cl=0 at alpha= | -3.1131 | deg
|  |  |  | @ Cl=0.1, Cd= | 0.0058955
|  |  |  | @ Cl=0.4, Cd= | 0.0056934
|  |  |  | @ Cl=0.6, Cd= | 0.0057344
alpha (deg) | Cl | Cd | Cm | Cl/Cd
-16.5 | -0.5372 | 0.18444 | 0.0174 | -2.9126
-16 | -0.5255 | 0.1763 | 0.0137 | -2.9807
-15.5 | -0.5075 | 0.17075 | 0.0109 | -2.9722
-15 | -0.4949 | 0.16352 | 0.0078 | -3.0265
-14.5 | -0.4987 | 0.15114 | 0.003 | -3.2996
-14 | -0.5056 | 0.13732 | -0.0042 | -3.6819
-13.5 | -0.5339 | 0.11835 | -0.0159 | -4.5112
-13 | -0.5444 | 0.11148 | -0.0156 | -4.8834
-12.5 | -0.596 | 0.09115 | -0.0304 | -6.5387
-12 | -0.6651 | 0.05494 | -0.0846 | -12.1059
-11.5 | -0.9359 | 0.01531 | -0.0757 | -61.13
-11 | -0.893 | 0.01314 | -0.0718 | -67.9604
-10.5 | -0.8422 | 0.01199 | -0.0686 | -70.2419
-10 | -0.789 | 0.011 | -0.0658 | -71.7273
-9.5 | -0.736 | 0.00996 | -0.0631 | -73.8956
-9 | -0.6806 | 0.00921 | -0.0608 | -73.8979
-8.5 | -0.6242 | 0.00869 | -0.0588 | -71.8297
-8 | -0.567 | 0.00826 | -0.057 | -68.6441
-7.5 | -0.5095 | 0.00793 | -0.0554 | -64.2497
-7 | -0.4513 | 0.00763 | -0.054 | -59.1481
-6.5 | -0.3933 | 0.00738 | -0.0527 | -53.2927
-6 | -0.3356 | 0.00705 | -0.0514 | -47.6028
-5.5 | -0.2776 | 0.0068 | -0.0503 | -40.8235
-5 | -0.2192 | 0.00661 | -0.0494 | -33.1619
-4.5 | -0.1611 | 0.00645 | -0.0485 | -24.9767
-4 | -0.1032 | 0.00627 | -0.0477 | -16.4593
-3.5 | -0.0448 | 0.00615 | -0.047 | -7.2846
-3 | 0.0131 | 0.00603 | -0.0463 | 2.1725
-2.5 | 0.0715 | 0.00593 | -0.0458 | 12.0573
-2 | 0.1293 | 0.00586 | -0.0453 | 22.0648
-1.5 | 0.1878 | 0.00579 | -0.0449 | 32.4352
-1 | 0.2457 | 0.00576 | -0.0444 | 42.6562
-0.5 | 0.3039 | 0.00571 | -0.0441 | 53.2224
0 | 0.3619 | 0.0057 | -0.0437 | 63.4912
0.5 | 0.42 | 0.00569 | -0.0434 | 73.8137
1 | 0.478 | 0.0057 | -0.0431 | 83.8596
1.5 | 0.5359 | 0.00571 | -0.0429 | 93.8529
2 | 0.5937 | 0.00573 | -0.0426 | 103.6126
2.5 | 0.6514 | 0.00577 | -0.0423 | 112.8943
3 | 0.7088 | 0.00578 | -0.042 | 122.6298
3.5 | 0.7554 | 0.00505 | -0.0397 | 149.5842
4 | 0.8057 | 0.00476 | -0.0379 | 169.2647
4.5 | 0.8555 | 0.0047 | -0.0359 | 182.0213
5 | 0.9144 | 0.00477 | -0.0358 | 191.6981
5.5 | 0.9942 | 0.00502 | -0.0405 | 198.0478
6 | 1.0517 | 0.00528 | -0.0401 | 199.1856
6.5 | 1.1151 | 0.0057 | -0.0413 | 195.6316
7 | 1.1781 | 0.00614 | -0.0423 | 191.873
7.5 | 1.2403 | 0.00662 | -0.0431 | 187.3565
8 | 1.2998 | 0.00738 | -0.0436 | 176.1247
8.5 | 1.3586 | 0.00822 | -0.0439 | 165.2798
9 | 1.4157 | 0.0092 | -0.0439 | 153.8804
9.5 | 1.4567 | 0.00989 | -0.0403 | 147.2902
10 | 1.4992 | 0.01055 | -0.037 | 142.1043
10.5 | 1.5415 | 0.01124 | -0.0337 | 137.1441
11.5 | 1.6291 | 0.01265 | -0.0279 | 128.7826
12 | 1.6711 | 0.01342 | -0.0248 | 124.5231
12.5 | 1.7071 | 0.01429 | -0.0207 | 119.4612
13 | 1.735 | 0.01523 | -0.0154 | 113.9199
13.5 | 1.7623 | 0.01642 | -0.0107 | 107.3264
14 | 1.7883 | 0.01785 | -0.0065 | 100.1849
14.5 | 1.8086 | 0.01984 | -0.0026 | 91.1593
15 | 1.8219 | 0.02267 | 0.0007 | 80.3661
15.5 | 1.8333 | 0.02623 | 0.0028 | 69.8933
16 | 1.8373 | 0.03107 | 0.0036 | 59.1342
16.5 | 1.8282 | 0.03781 | 0.0031 | 48.3523
17 | 1.8095 | 0.04597 | 0.0016 | 39.3626
17.5 | 1.7772 | 0.05575 | -0.0006 | 31.878
18 | 1.7379 | 0.06652 | -0.0033 | 26.126
18.5 | 1.6905 | 0.07863 | -0.0071 | 21.4994
19 | 1.6527 | 0.08993 | -0.0108 | 18.3776
19.5 | 1.6159 | 0.10147 | -0.015 | 15.9249
20 | 1.5908 | 0.11155 | -0.0188 | 14.2609

## 119. Re 12M Mach 0.50 (1)
BIGFOIL.COM POLAR EXPORT
NACA45010.5
NACA45010.5 |  |  |  | Cl Max: | 1.446 | at alpha= | 8.5 | deg
JavaFoil+Calcfoil stall+Eppler ext transition |  |  |  | L/D Max: | 144.969 | at alpha= | 6.5 | deg
Re: | 12000000 |  |  | Cd Min: | 0.00818 | at alpha= | 3 | deg
Mach: | 0.5 |  |  | Cl=0 at alpha= | -3.0547 | deg
|  |  |  | @ Cl=0.1, Cd= | 0.0095621
|  |  |  | @ Cl=0.4, Cd= | 0.009119
|  |  |  | @ Cl=0.6, Cd= | 0.0098668
alpha (deg) | Cl | Cd | Cm | Cl/Cd
-20 | -0.901 | 0.15138 | -0.027 | -5.954
-19.5 | -0.878 | 0.13568 | -0.027 | -6.473
-19 | -0.854 | 0.12607 | -0.028 | -6.777
-18.5 | -0.826 | 0.12582 | -0.027 | -6.564
-18 | -0.798 | 0.12333 | -0.026 | -6.474
-17.5 | -0.775 | 0.11277 | -0.027 | -6.872
-17 | -0.752 | 0.10218 | -0.028 | -7.36
-16.5 | -0.719 | 0.11132 | -0.025 | -6.457
-16 | -0.694 | 0.1035 | -0.025 | -6.7
-15.5 | -0.67 | 0.09487 | -0.026 | -7.059
-15 | -0.646 | 0.08643 | -0.028 | -7.478
-14.5 | -0.614 | 0.09331 | -0.025 | -6.579
-14 | -0.589 | 0.08582 | -0.025 | -6.861
-13.5 | -0.565 | 0.07808 | -0.027 | -7.234
-13 | -0.535 | 0.08153 | -0.025 | -6.558
-12.5 | -0.508 | 0.0772 | -0.024 | -6.583
-12 | -0.484 | 0.0696 | -0.026 | -6.949
-11.5 | -0.455 | 0.07116 | -0.024 | -6.392
-11 | -0.428 | 0.06726 | -0.024 | -6.367
-10.5 | -0.403 | 0.06133 | -0.025 | -6.568
-10 | -0.375 | 0.06195 | -0.024 | -6.048
-9.5 | -0.348 | 0.0581 | -0.024 | -5.989
-9 | -0.322 | 0.05311 | -0.025 | -6.066
-8.5 | -0.294 | 0.05322 | -0.024 | -5.528
-8 | -0.268 | 0.04972 | -0.024 | -5.381
-7.5 | -0.24 | 0.04887 | -0.023 | -4.915
-7 | -0.214 | 0.04527 | -0.024 | -4.72
-6.5 | -0.186 | 0.04453 | -0.023 | -4.184
-6 | -0.16 | 0.04108 | -0.024 | -3.886
-5.5 | -0.132 | 0.04028 | -0.023 | -3.287
-5 | -0.161 | 0.03808 | -0.024 | -4.229
-4.5 | -0.137 | 0.0335 | -0.027 | -4.102
-4 | -0.117 | 0.00945 | -0.045 | -12.381
-3.5 | -0.057 | 0.00924 | -0.046 | -6.182
-3 | 0.007 | 0.00909 | -0.046 | 0.792
-2.5 | 0.074 | 0.00965 | -0.046 | 7.657
-2 | 0.142 | 0.00942 | -0.046 | 15.083
-1.5 | 0.211 | 0.00925 | -0.046 | 22.801
-1 | 0.28 | 0.00921 | -0.046 | 30.431
-0.5 | 0.35 | 0.00909 | -0.047 | 38.46
0 | 0.419 | 0.00913 | -0.047 | 45.872
0.5 | 0.487 | 0.00919 | -0.047 | 52.992
1 | 0.555 | 0.00988 | -0.047 | 56.161
1.5 | 0.623 | 0.00986 | -0.047 | 63.148
2 | 0.69 | 0.00988 | -0.048 | 69.839
2.5 | 0.757 | 0.01 | -0.048 | 75.713
3 | 0.825 | 0.00818 | -0.048 | 100.751
3.5 | 0.891 | 0.00885 | -0.048 | 100.727
4 | 0.958 | 0.00904 | -0.049 | 105.894
4.5 | 1.023 | 0.00935 | -0.049 | 109.489
5 | 1.089 | 0.00904 | -0.049 | 120.372
5.5 | 1.153 | 0.00884 | -0.049 | 130.487
6 | 1.217 | 0.00876 | -0.05 | 138.933
6.5 | 1.279 | 0.00882 | -0.05 | 144.969
7 | 1.339 | 0.00988 | -0.05 | 135.487
7.5 | 1.39 | 0.01069 | -0.05 | 130.021
8 | 1.43 | 0.01193 | -0.05 | 119.825
8.5 | 1.446 | 0.01533 | -0.05 | 94.305
9 | 1.445 | 0.01829 | -0.049 | 79.01
9.5 | 1.418 | 0.02161 | -0.049 | 65.609
10 | 1.337 | 0.02611 | -0.048 | 51.216
10.5 | 0.838 | 0.03297 | -0.047 | 25.421
11 | 0.859 | 0.03845 | -0.047 | 22.337
11.5 | 0.887 | 0.04031 | -0.047 | 21.997
12 | 0.91 | 0.04506 | -0.047 | 20.198
12.5 | 0.934 | 0.04994 | -0.046 | 18.695
13 | 0.958 | 0.05451 | -0.046 | 17.578
13.5 | 0.983 | 0.05897 | -0.046 | 16.674

## 120. Re 12M Mach 0.50 (2)
BIGFOIL.COM POLAR EXPORT
NACA45010.5
NACA45010.5 |  |  |  | Cl Max: | 1.7847 | at alpha= | 12 | deg
XFOIL ncrit=9 |  |  |  | L/D Max: | 208.93 | at alpha= | 6.5 | deg
Re: | 12000000 |  |  | Cd Min: | 0.25672 | at alpha= | -20 | deg
Mach: | 0.5 |  |  | Cl=0 at alpha= | -3.0728 | deg
|  |  |  | @ Cl=0.1, Cd= | 0.0061551
|  |  |  | @ Cl=0.4, Cd= | 0.0058721
|  |  |  | @ Cl=0.6, Cd= | 0.0059
alpha (deg) | Cl | Cd | Cm | Cl/Cd
-20 | -0.6883 | 0.25672 | 0.0508 | -2.6811
-19.5 | -0.6663 | 0.24901 | 0.0462 | -2.6758
-19 | -0.6452 | 0.24049 | 0.0416 | -2.6829
-18.5 | -0.6246 | 0.23182 | 0.0371 | -2.6943
-18 | -0.604 | 0.22362 | 0.0327 | -2.701
-17.5 | -0.5839 | 0.21553 | 0.0284 | -2.7091
-17 | -0.5612 | 0.20894 | 0.0245 | -2.6859
-16.5 | -0.5391 | 0.20201 | 0.0207 | -2.6687
-16 | -0.5182 | 0.19458 | 0.0168 | -2.6632
-15.5 | -0.4985 | 0.18684 | 0.0131 | -2.6681
-15 | -0.4797 | 0.17917 | 0.0095 | -2.6773
-14.5 | -0.4514 | 0.16856 | 0.0013 | -2.678
-14 | -0.4161 | 0.15937 | -0.0075 | -2.6109
-13.5 | -0.3132 | 0.14338 | -0.0389 | -2.1844
-13 | -0.2993 | 0.13598 | -0.0418 | -2.2011
-12.5 | -0.2858 | 0.12871 | -0.0447 | -2.2205
-12 | -0.275 | 0.12094 | -0.0479 | -2.2739
-11.5 | -0.2641 | 0.11308 | -0.0513 | -2.3355
-11 | -0.2481 | 0.10693 | -0.054 | -2.3202
-10.5 | -0.2372 | 0.09973 | -0.0571 | -2.3784
-10 | -0.2287 | 0.09241 | -0.0603 | -2.4748
-9.5 | -0.2153 | 0.08633 | -0.0629 | -2.4939
-9 | -0.2124 | 0.07889 | -0.0661 | -2.6924
-8.5 | -0.2099 | 0.07192 | -0.0691 | -2.9185
-8 | -0.2357 | 0.06237 | -0.0741 | -3.7791
-7.5 | -0.2589 | 0.0563 | -0.0756 | -4.5986
-7 | -0.2609 | 0.04935 | -0.0776 | -5.2867
-6.5 | -0.2448 | 0.04357 | -0.0778 | -5.6185
-6 | -0.2477 | 0.03371 | -0.077 | -7.348
-5 | -0.2566 | 0.00996 | -0.0668 | -25.7631
-4.5 | -0.1962 | 0.00763 | -0.0628 | -25.7143
-4 | -0.1273 | 0.00695 | -0.0598 | -18.3165
-3.5 | -0.0587 | 0.00659 | -0.0572 | -8.9074
-3 | 0.01 | 0.00634 | -0.0552 | 1.5773
-2.5 | 0.0783 | 0.0062 | -0.0535 | 12.629
-2 | 0.1459 | 0.00606 | -0.0521 | 24.0759
-1.5 | 0.2132 | 0.00597 | -0.0509 | 35.7119
-1 | 0.2802 | 0.00592 | -0.0498 | 47.3311
-0.5 | 0.3473 | 0.00588 | -0.0489 | 59.0646
0 | 0.4137 | 0.00587 | -0.0481 | 70.477
0.5 | 0.4806 | 0.00585 | -0.0474 | 82.1538
1 | 0.5468 | 0.0059 | -0.0466 | 92.678
1.5 | 0.6137 | 0.0059 | -0.046 | 104.0169
2 | 0.6799 | 0.00598 | -0.0452 | 113.6957
2.5 | 0.7471 | 0.00601 | -0.0446 | 124.3095
3 | 0.8132 | 0.0061 | -0.0437 | 133.3115
3.5 | 0.8686 | 0.00546 | -0.0409 | 159.0842
4 | 0.9242 | 0.00515 | -0.0377 | 179.4563
4.5 | 0.9818 | 0.00509 | -0.0345 | 192.888
5 | 1.0589 | 0.00524 | -0.0352 | 202.0802
5.5 | 1.1549 | 0.00558 | -0.0396 | 206.9713
6 | 1.2284 | 0.0059 | -0.0389 | 208.2034
6.5 | 1.3079 | 0.00626 | -0.0392 | 208.9297
7 | 1.3849 | 0.00685 | -0.0389 | 202.1752
7.5 | 1.4614 | 0.00756 | -0.0382 | 193.3069
8 | 1.5341 | 0.00862 | -0.0367 | 177.9698
8.5 | 1.5769 | 0.01006 | -0.0301 | 156.7495
9 | 1.6114 | 0.01135 | -0.0217 | 141.9736
9.5 | 1.647 | 0.01257 | -0.0136 | 131.0263
10 | 1.6825 | 0.01374 | -0.0055 | 122.4527
10.5 | 1.7206 | 0.01521 | 0.0015 | 113.1229
11 | 1.7541 | 0.01723 | 0.0079 | 101.805
11.5 | 1.7791 | 0.02027 | 0.0132 | 87.7701
12 | 1.7847 | 0.02554 | 0.0164 | 69.8786
12.5 | 1.7616 | 0.03437 | 0.0158 | 51.254
13 | 1.7107 | 0.04564 | 0.0134 | 37.4825
13.5 | 1.6504 | 0.05719 | 0.0109 | 28.8582
14 | 1.5924 | 0.06876 | 0.0076 | 23.1588
14.5 | 1.5465 | 0.08 | 0.004 | 19.3313
15 | 1.5082 | 0.09104 | 0.0001 | 16.5663
15.5 | 1.4702 | 0.10253 | -0.0044 | 14.3392
16 | 1.438 | 0.11379 | -0.0092 | 12.6373
16.5 | 1.4071 | 0.12538 | -0.0146 | 11.2227
17 | 1.3815 | 0.13675 | -0.0202 | 10.1024

## 121. Re 14M Mach 0.00 (1)
BIGFOIL.COM POLAR EXPORT
NACA45010.5
NACA45010.5 |  |  |  | Cl Max: | 1.554 | at alpha= | 13 | deg
JavaFoil+Calcfoil stall+Eppler ext transition |  |  |  | L/D Max: | 147.962 | at alpha= | 9 | deg
Re: | 14000000 |  |  | Cd Min: | 0.00871 | at alpha= | 3 | deg
Mach: | 0 |  |  | Cl=0 at alpha= | -3.0517 | deg
|  |  |  | @ Cl=0.1, Cd= | 0.0089947
|  |  |  | @ Cl=0.4, Cd= | 0.0094275
|  |  |  | @ Cl=0.6, Cd= | 0.01032
alpha (deg) | Cl | Cd | Cm | Cl/Cd
-17.5 | -0.441 | 0.13356 | -0.02 | -3.303
-17 | -0.453 | 0.1268 | -0.02 | -3.574
-16.5 | -0.465 | 0.1208 | -0.02 | -3.846
-16 | -0.476 | 0.11467 | -0.02 | -4.148
-15.5 | -0.486 | 0.10908 | -0.02 | -4.453
-15 | -0.495 | 0.10341 | -0.02 | -4.787
-14.5 | -0.503 | 0.09758 | -0.02 | -5.158
-14 | -0.51 | 0.0926 | -0.02 | -5.508
-13.5 | -0.515 | 0.08733 | -0.02 | -5.9
-13 | -0.518 | 0.0828 | -0.021 | -6.261
-12.5 | -0.52 | 0.0782 | -0.021 | -6.644
-12 | -0.518 | 0.07327 | -0.021 | -7.077
-11.5 | -0.515 | 0.06906 | -0.021 | -7.452
-11 | -0.508 | 0.06488 | -0.022 | -7.83
-10.5 | -0.498 | 0.06095 | -0.022 | -8.178
-10 | -0.486 | 0.05737 | -0.022 | -8.466
-9.5 | -0.47 | 0.05313 | -0.023 | -8.843
-9 | -0.451 | 0.04959 | -0.024 | -9.093
-8.5 | -0.429 | 0.04585 | -0.024 | -9.348
-8 | -0.403 | 0.04169 | -0.025 | -9.679
-7.5 | -0.379 | 0.03471 | -0.028 | -10.913
-7 | -0.411 | 0.00993 | -0.039 | -41.359
-6.5 | -0.366 | 0.00966 | -0.039 | -37.944
-6 | -0.319 | 0.00943 | -0.039 | -33.857
-5.5 | -0.27 | 0.00928 | -0.039 | -29.051
-5 | -0.218 | 0.00991 | -0.039 | -21.972
-4.5 | -0.164 | 0.00979 | -0.039 | -16.745
-4 | -0.108 | 0.00954 | -0.039 | -11.365
-3.5 | -0.052 | 0.00932 | -0.039 | -5.525
-3 | 0.006 | 0.00916 | -0.04 | 0.698
-2.5 | 0.065 | 0.00906 | -0.04 | 7.183
-2 | 0.124 | 0.00895 | -0.04 | 13.883
-1.5 | 0.184 | 0.00889 | -0.04 | 20.673
-1 | 0.244 | 0.00883 | -0.04 | 27.612
-0.5 | 0.304 | 0.00951 | -0.04 | 31.927
0 | 0.363 | 0.00944 | -0.04 | 38.487
0.5 | 0.422 | 0.00942 | -0.041 | 44.839
1 | 0.482 | 0.00926 | -0.041 | 52.032
1.5 | 0.541 | 0.01034 | -0.041 | 52.275
2 | 0.6 | 0.01032 | -0.041 | 58.122
2.5 | 0.658 | 0.01024 | -0.041 | 64.307
3 | 0.717 | 0.00871 | -0.042 | 82.314
3.5 | 0.776 | 0.00881 | -0.042 | 88.003
4 | 0.834 | 0.00899 | -0.042 | 92.7
4.5 | 0.892 | 0.00907 | -0.042 | 98.378
5 | 0.95 | 0.00923 | -0.043 | 102.92
5.5 | 1.007 | 0.00944 | -0.043 | 106.692
6 | 1.065 | 0.00887 | -0.043 | 120.011
6.5 | 1.122 | 0.00916 | -0.043 | 122.439
7 | 1.178 | 0.00895 | -0.043 | 131.598
7.5 | 1.231 | 0.00939 | -0.044 | 131.106
8 | 1.282 | 0.00935 | -0.044 | 137.079
8.5 | 1.331 | 0.00954 | -0.044 | 139.484
9 | 1.375 | 0.00929 | -0.044 | 147.962
9.5 | 1.416 | 0.01117 | -0.045 | 126.679
10 | 1.453 | 0.01189 | -0.045 | 122.178
10.5 | 1.484 | 0.01266 | -0.045 | 117.251
11 | 1.51 | 0.01349 | -0.045 | 111.943
11.5 | 1.53 | 0.01445 | -0.045 | 105.904
12 | 1.544 | 0.01558 | -0.045 | 99.097
12.5 | 1.552 | 0.01694 | -0.045 | 91.619
13 | 1.554 | 0.01855 | -0.045 | 83.799
13.5 | 1.549 | 0.02051 | -0.045 | 75.538
14 | 1.536 | 0.02288 | -0.045 | 67.14
14.5 | 1.517 | 0.02553 | -0.045 | 59.423
15 | 1.493 | 0.02871 | -0.045 | 52.004
15.5 | 1.464 | 0.03224 | -0.045 | 45.416
16 | 1.432 | 0.03625 | -0.045 | 39.493
16.5 | 1.396 | 0.04049 | -0.045 | 34.474
17 | 1.357 | 0.04533 | -0.044 | 29.94
17.5 | 1.316 | 0.0504 | -0.044 | 26.117
18 | 1.274 | 0.05585 | -0.044 | 22.81

## 122. Re 14M Mach 0.00 (2)
BIGFOIL.COM POLAR EXPORT
NACA45010.5
NACA45010.5 |  |  |  | Cl Max: | 1.9045 | at alpha= | 18 | deg
XFOIL ncrit=9 |  |  |  | L/D Max: | 199.229 | at alpha= | 6 | deg
Re: | 14000000 |  |  | Cd Min: | 0.06419 | at alpha= | 20 | deg
Mach: | 0 |  |  | Cl=0 at alpha= | -3.1191 | deg
|  |  |  | @ Cl=0.1, Cd= | 0.0057157
|  |  |  | @ Cl=0.4, Cd= | 0.00554
|  |  |  | @ Cl=0.6, Cd= | 0.0055908
alpha (deg) | Cl | Cd | Cm | Cl/Cd
-18.5 | -1.5406 | 0.02822 | -0.0705 | -54.5925
-18 | -1.5288 | 0.0241 | -0.0668 | -63.4357
-17.5 | -1.5032 | 0.02153 | -0.0635 | -69.8189
-17 | -1.4734 | 0.01956 | -0.0602 | -75.3272
-16.5 | -1.4423 | 0.01783 | -0.0566 | -80.8918
-16 | -1.4035 | 0.0163 | -0.0542 | -86.1043
-15.5 | -1.3498 | 0.01501 | -0.0546 | -89.9267
-15 | -1.291 | 0.0139 | -0.0558 | -92.8777
-14.5 | -1.2297 | 0.01299 | -0.0574 | -94.6651
-14 | -1.1742 | 0.01219 | -0.0576 | -96.3249
-13.5 | -1.1041 | 0.01142 | -0.0609 | -96.6813
-13 | -1.0418 | 0.01079 | -0.0624 | -96.5524
-12.5 | -0.9948 | 0.01035 | -0.0605 | -96.1159
-12 | -0.9466 | 0.00994 | -0.0588 | -95.2314
-11.5 | -0.8973 | 0.0096 | -0.0572 | -93.4688
-11 | -0.8472 | 0.00924 | -0.0559 | -91.6883
-10.5 | -0.7969 | 0.00883 | -0.0545 | -90.2492
-10 | -0.7459 | 0.00844 | -0.0533 | -88.3768
-9.5 | -0.6943 | 0.00809 | -0.0522 | -85.822
-9 | -0.6419 | 0.0078 | -0.0513 | -82.2949
-8.5 | -0.589 | 0.00759 | -0.0504 | -77.6021
-8 | -0.5355 | 0.00741 | -0.0496 | -72.2672
-7.5 | -0.4815 | 0.00723 | -0.0489 | -66.5975
-7 | -0.4275 | 0.00702 | -0.0482 | -60.8974
-6.5 | -0.3733 | 0.00679 | -0.0475 | -54.9779
-6 | -0.3187 | 0.0066 | -0.0469 | -48.2879
-5.5 | -0.2638 | 0.00645 | -0.0463 | -40.8992
-5 | -0.2083 | 0.00631 | -0.0459 | -33.0111
-4.5 | -0.1533 | 0.00614 | -0.0454 | -24.9674
-4 | -0.098 | 0.00603 | -0.0449 | -16.2521
-3.5 | -0.0422 | 0.00593 | -0.0446 | -7.1164
-3 | 0.0132 | 0.00583 | -0.0442 | 2.2642
-2.5 | 0.0692 | 0.00576 | -0.0439 | 12.0139
-2 | 0.1248 | 0.00568 | -0.0435 | 21.9718
-1.5 | 0.1808 | 0.00563 | -0.0433 | 32.1137
-1 | 0.2367 | 0.00559 | -0.043 | 42.3435
-0.5 | 0.2925 | 0.00556 | -0.0428 | 52.6079
0 | 0.3485 | 0.00554 | -0.0426 | 62.9061
0.5 | 0.4042 | 0.00554 | -0.0423 | 72.9603
1 | 0.4603 | 0.00553 | -0.0422 | 83.2369
1.5 | 0.5159 | 0.00556 | -0.042 | 92.7878
2 | 0.5717 | 0.00556 | -0.0418 | 102.8237
2.5 | 0.6269 | 0.00562 | -0.0416 | 111.548
3 | 0.6824 | 0.00561 | -0.0414 | 121.6399
3.5 | 0.729 | 0.00502 | -0.0398 | 145.2191
4 | 0.7783 | 0.00471 | -0.0384 | 165.2442
4.5 | 0.8281 | 0.00463 | -0.0371 | 178.8553
5 | 0.8765 | 0.0046 | -0.0354 | 190.5435
5.5 | 0.9446 | 0.00479 | -0.0383 | 197.2025
6 | 1.0081 | 0.00506 | -0.0402 | 199.2292
6.5 | 1.0629 | 0.00546 | -0.0403 | 194.6703
7 | 1.1219 | 0.00589 | -0.0415 | 190.4754
7.5 | 1.1802 | 0.00637 | -0.0425 | 185.2747
8 | 1.237 | 0.00698 | -0.0433 | 177.2206
8.5 | 1.2926 | 0.0077 | -0.044 | 167.8701
9 | 1.3474 | 0.00847 | -0.0446 | 159.0791
9.5 | 1.4029 | 0.00909 | -0.0453 | 154.3344
10 | 1.447 | 0.00964 | -0.0435 | 150.1037
10.5 | 1.4885 | 0.01018 | -0.0411 | 146.2181
11 | 1.5301 | 0.01071 | -0.0389 | 142.8665
11.5 | 1.5727 | 0.01127 | -0.0369 | 139.5475
12 | 1.6149 | 0.01189 | -0.0351 | 135.82
12.5 | 1.6569 | 0.0125 | -0.0333 | 132.552
13 | 1.6972 | 0.01317 | -0.0313 | 128.8686
13.5 | 1.7357 | 0.01387 | -0.0291 | 125.1406
14 | 1.7676 | 0.01469 | -0.0257 | 120.3268
14.5 | 1.7949 | 0.01546 | -0.0217 | 116.0996
15 | 1.8209 | 0.01645 | -0.018 | 110.693
15.5 | 1.8427 | 0.01776 | -0.0142 | 103.7556
16 | 1.8619 | 0.01938 | -0.0108 | 96.0733
16.5 | 1.88 | 0.02131 | -0.008 | 88.2215
17 | 1.8941 | 0.02383 | -0.0057 | 79.4838
17.5 | 1.9033 | 0.02713 | -0.0042 | 70.1548
18 | 1.9045 | 0.03165 | -0.0034 | 60.1738
18.5 | 1.8944 | 0.0379 | -0.0037 | 49.9842
19 | 1.8761 | 0.04556 | -0.005 | 41.1787
19.5 | 1.8495 | 0.05458 | -0.007 | 33.886
20 | 1.8198 | 0.06419 | -0.0094 | 28.3502

## 123. Re 14M Mach 0.10 (1)
BIGFOIL.COM POLAR EXPORT
NACA45010.5
NACA45010.5 |  |  |  | Cl Max: | 1.547 | at alpha= | 12.5 | deg
JavaFoil+Calcfoil stall+Eppler ext transition |  |  |  | L/D Max: | 145.834 | at alpha= | 8.5 | deg
Re: | 14000000 |  |  | Cd Min: | 0.00877 | at alpha= | 3 | deg
Mach: | 0.1 |  |  | Cl=0 at alpha= | -3.0517 | deg
|  |  |  | @ Cl=0.1, Cd= | 0.0090308
|  |  |  | @ Cl=0.4, Cd= | 0.0094675
|  |  |  | @ Cl=0.6, Cd= | 0.01037
alpha (deg) | Cl | Cd | Cm | Cl/Cd
-17 | -0.41 | 0.12915 | -0.02 | -3.174
-16.5 | -0.424 | 0.12285 | -0.02 | -3.451
-16 | -0.437 | 0.11645 | -0.02 | -3.756
-15.5 | -0.45 | 0.11064 | -0.02 | -4.069
-15 | -0.462 | 0.10537 | -0.02 | -4.385
-14.5 | -0.473 | 0.0994 | -0.02 | -4.758
-14 | -0.483 | 0.09387 | -0.02 | -5.141
-13.5 | -0.49 | 0.08909 | -0.02 | -5.505
-13 | -0.497 | 0.08401 | -0.02 | -5.911
-12.5 | -0.5 | 0.07917 | -0.021 | -6.321
-12 | -0.502 | 0.0744 | -0.021 | -6.746
-11.5 | -0.501 | 0.06987 | -0.021 | -7.165
-11 | -0.496 | 0.06565 | -0.021 | -7.562
-10.5 | -0.489 | 0.06168 | -0.022 | -7.927
-10 | -0.478 | 0.05776 | -0.022 | -8.278
-9.5 | -0.464 | 0.05394 | -0.023 | -8.6
-9 | -0.446 | 0.05015 | -0.023 | -8.898
-8.5 | -0.425 | 0.04678 | -0.024 | -9.089
-8 | -0.401 | 0.04261 | -0.025 | -9.409
-7.5 | -0.374 | 0.03772 | -0.027 | -9.918
-7 | -0.41 | 0.00998 | -0.039 | -41.116
-6.5 | -0.367 | 0.00972 | -0.039 | -37.729
-6 | -0.32 | 0.00948 | -0.039 | -33.735
-5.5 | -0.27 | 0.00935 | -0.039 | -28.901
-5 | -0.218 | 0.00995 | -0.039 | -21.961
-4.5 | -0.164 | 0.00978 | -0.039 | -16.82
-4 | -0.109 | 0.0096 | -0.04 | -11.33
-3.5 | -0.052 | 0.00933 | -0.04 | -5.543
-3 | 0.006 | 0.00923 | -0.04 | 0.696
-2.5 | 0.065 | 0.00906 | -0.04 | 7.213
-2 | 0.125 | 0.00901 | -0.04 | 13.866
-1.5 | 0.185 | 0.0089 | -0.04 | 20.773
-1 | 0.245 | 0.00883 | -0.04 | 27.734
-0.5 | 0.305 | 0.00952 | -0.041 | 32.058
0 | 0.365 | 0.00952 | -0.041 | 38.332
0.5 | 0.425 | 0.00943 | -0.041 | 45.014
1 | 0.484 | 0.00932 | -0.041 | 51.952
1.5 | 0.543 | 0.01036 | -0.041 | 52.445
2 | 0.603 | 0.01037 | -0.041 | 58.1
2.5 | 0.662 | 0.01026 | -0.042 | 64.47
3 | 0.721 | 0.00877 | -0.042 | 82.155
3.5 | 0.779 | 0.00884 | -0.042 | 88.192
4 | 0.838 | 0.00906 | -0.042 | 92.447
4.5 | 0.896 | 0.0091 | -0.043 | 98.529
5 | 0.954 | 0.00928 | -0.043 | 102.795
5.5 | 1.012 | 0.00948 | -0.043 | 106.756
6 | 1.07 | 0.00895 | -0.043 | 119.564
6.5 | 1.127 | 0.00926 | -0.043 | 121.733
7 | 1.183 | 0.00902 | -0.044 | 131.156
7.5 | 1.237 | 0.00948 | -0.044 | 130.513
8 | 1.288 | 0.00947 | -0.044 | 135.995
8.5 | 1.336 | 0.00916 | -0.044 | 145.834
9 | 1.38 | 0.00948 | -0.045 | 145.526
9.5 | 1.42 | 0.01132 | -0.045 | 125.446
10 | 1.457 | 0.01207 | -0.045 | 120.727
10.5 | 1.487 | 0.01286 | -0.045 | 115.626
11 | 1.511 | 0.01375 | -0.045 | 109.925
11.5 | 1.53 | 0.01475 | -0.045 | 103.682
12 | 1.542 | 0.01597 | -0.045 | 96.541
12.5 | 1.547 | 0.01743 | -0.045 | 88.755
13 | 1.546 | 0.01918 | -0.045 | 80.644
13.5 | 1.538 | 0.02129 | -0.045 | 72.252
14 | 1.521 | 0.02377 | -0.045 | 63.991
14.5 | 1.498 | 0.0267 | -0.045 | 56.117
15 | 1.47 | 0.03001 | -0.045 | 48.983
15.5 | 1.436 | 0.03391 | -0.045 | 42.355
16 | 1.399 | 0.03816 | -0.045 | 36.655
16.5 | 1.358 | 0.04271 | -0.044 | 31.799
17 | 1.315 | 0.04765 | -0.044 | 27.593
17.5 | 1.269 | 0.05325 | -0.044 | 23.824

## 124. Re 14M Mach 0.10 (2)
BIGFOIL.COM POLAR EXPORT
NACA45010.5
NACA45010.5 |  |  |  | Cl Max: | 1.8965 | at alpha= | 17.5 | deg
XFOIL ncrit=9 |  |  |  | L/D Max: | 200.158 | at alpha= | 6 | deg
Re: | 14000000 |  |  | Cd Min: | 0.07198 | at alpha= | 20 | deg
Mach: | 0.1 |  |  | Cl=0 at alpha= | -3.1183 | deg
|  |  |  | @ Cl=0.1, Cd= | 0.0057164
|  |  |  | @ Cl=0.4, Cd= | 0.0055488
|  |  |  | @ Cl=0.6, Cd= | 0.0055968
alpha (deg) | Cl | Cd | Cm | Cl/Cd
-17 | -1.4463 | 0.02614 | -0.069 | -55.329
-16.5 | -1.4331 | 0.02185 | -0.0645 | -65.5881
-16 | -1.4082 | 0.01925 | -0.0601 | -73.1532
-15.5 | -1.3619 | 0.01723 | -0.0591 | -79.0424
-15 | -1.3048 | 0.01546 | -0.0599 | -84.3984
-14.5 | -1.2437 | 0.01406 | -0.0612 | -88.4566
-14 | -1.1895 | 0.01303 | -0.0608 | -91.2893
-13.5 | -1.1192 | 0.01205 | -0.0636 | -92.8797
-13 | -1.0533 | 0.01127 | -0.0654 | -93.4605
-12.5 | -1.0058 | 0.01076 | -0.0632 | -93.4758
-12 | -0.9571 | 0.01028 | -0.0611 | -93.1031
-11.5 | -0.9071 | 0.00989 | -0.0594 | -91.7189
-11 | -0.8563 | 0.0095 | -0.0578 | -90.1368
-10.5 | -0.8049 | 0.00911 | -0.0563 | -88.3535
-10 | -0.7532 | 0.00866 | -0.055 | -86.9746
-9.5 | -0.701 | 0.00828 | -0.0537 | -84.6618
-9 | -0.6481 | 0.00794 | -0.0525 | -81.6247
-8.5 | -0.5947 | 0.00768 | -0.0515 | -77.4349
-8 | -0.5406 | 0.00748 | -0.0506 | -72.2727
-7.5 | -0.4859 | 0.00729 | -0.0498 | -66.6529
-7 | -0.4312 | 0.00709 | -0.049 | -60.8181
-6.5 | -0.3764 | 0.00685 | -0.0482 | -54.9489
-6 | -0.3214 | 0.00663 | -0.0475 | -48.4766
-5.5 | -0.266 | 0.00647 | -0.0469 | -41.1128
-5 | -0.2101 | 0.00633 | -0.0464 | -33.1912
-4.5 | -0.1545 | 0.00616 | -0.0458 | -25.0812
-4 | -0.0989 | 0.00604 | -0.0453 | -16.3742
-3.5 | -0.0426 | 0.00594 | -0.045 | -7.1717
-3 | 0.0132 | 0.00583 | -0.0445 | 2.2642
-2.5 | 0.0695 | 0.00576 | -0.0442 | 12.066
-2 | 0.1255 | 0.00568 | -0.0438 | 22.0951
-1.5 | 0.1818 | 0.00564 | -0.0435 | 32.234
-1 | 0.2381 | 0.00559 | -0.0432 | 42.5939
-0.5 | 0.2943 | 0.00557 | -0.043 | 52.8366
0 | 0.3506 | 0.00554 | -0.0428 | 63.2852
0.5 | 0.4067 | 0.00555 | -0.0425 | 73.2793
1 | 0.4631 | 0.00554 | -0.0424 | 83.5921
1.5 | 0.519 | 0.00557 | -0.0421 | 93.1777
2 | 0.5752 | 0.00557 | -0.042 | 103.2675
2.5 | 0.6307 | 0.00563 | -0.0417 | 112.0249
3 | 0.6866 | 0.00562 | -0.0416 | 122.1708
3.5 | 0.7335 | 0.00503 | -0.0398 | 145.825
4 | 0.7831 | 0.00473 | -0.0385 | 165.5603
4.5 | 0.8332 | 0.00464 | -0.0371 | 179.569
5 | 0.8818 | 0.00462 | -0.0354 | 190.8658
5.5 | 0.9509 | 0.00481 | -0.0384 | 197.6923
6 | 1.0148 | 0.00507 | -0.0403 | 200.1578
6.5 | 1.0702 | 0.00548 | -0.0403 | 195.292
7 | 1.1297 | 0.00592 | -0.0414 | 190.8277
7.5 | 1.1885 | 0.0064 | -0.0424 | 185.7031
8 | 1.2456 | 0.00703 | -0.0432 | 177.1835
8.5 | 1.3018 | 0.00776 | -0.0438 | 167.7577
9 | 1.357 | 0.00856 | -0.0444 | 158.528
9.5 | 1.4129 | 0.0092 | -0.045 | 153.5761
10 | 1.4559 | 0.00974 | -0.0427 | 149.4764
10.5 | 1.4975 | 0.01031 | -0.0402 | 145.2473
11 | 1.5395 | 0.01085 | -0.0378 | 141.8894
11.5 | 1.5826 | 0.01142 | -0.0358 | 138.5814
12 | 1.6252 | 0.01205 | -0.0338 | 134.8714
12.5 | 1.6667 | 0.01272 | -0.0318 | 131.0299
13 | 1.7073 | 0.01339 | -0.0296 | 127.5056
13.5 | 1.7448 | 0.01417 | -0.0271 | 123.1334
14 | 1.7727 | 0.01497 | -0.0227 | 118.4168
14.5 | 1.8006 | 0.01585 | -0.0188 | 113.6025
15 | 1.8246 | 0.01703 | -0.0149 | 107.1403
15.5 | 1.8452 | 0.01853 | -0.0111 | 99.5791
16 | 1.8647 | 0.02032 | -0.008 | 91.7667
16.5 | 1.8802 | 0.02265 | -0.0053 | 83.011
17 | 1.8913 | 0.0257 | -0.0034 | 73.5914
17.5 | 1.8965 | 0.02976 | -0.0023 | 63.7265
18 | 1.8919 | 0.03532 | -0.0022 | 53.5646
18.5 | 1.8742 | 0.04284 | -0.0032 | 43.7488
19 | 1.8485 | 0.05166 | -0.005 | 35.782
19.5 | 1.8171 | 0.06146 | -0.0075 | 29.5656
20 | 1.782 | 0.07198 | -0.0104 | 24.7569

## 125. Re 14M Mach 0.25 (1)
BIGFOIL.COM POLAR EXPORT
NACA45010.5
NACA45010.5 |  |  |  | Cl Max: | 1.517 | at alpha= | 11.5 | deg
JavaFoil+Calcfoil stall+Eppler ext transition |  |  |  | L/D Max: | 145.579 | at alpha= | 8.5 | deg
Re: | 14000000 |  |  | Cd Min: | 0.00885 | at alpha= | 5 | deg
Mach: | 0.25 |  |  | Cl=0 at alpha= | -3.0583 | deg
|  |  |  | @ Cl=0.1, Cd= | 0.0092129
|  |  |  | @ Cl=0.4, Cd= | 0.0096495
|  |  |  | @ Cl=0.6, Cd= | 0.010232
alpha (deg) | Cl | Cd | Cm | Cl/Cd
-14.5 | -0.172 | 0.10698 | -0.02 | -1.605
-14 | -0.222 | 0.10225 | -0.02 | -2.167
-13.5 | -0.263 | 0.09713 | -0.02 | -2.705
-13 | -0.299 | 0.0913 | -0.02 | -3.271
-12.5 | -0.33 | 0.08542 | -0.02 | -3.863
-12 | -0.357 | 0.08047 | -0.02 | -4.435
-11.5 | -0.379 | 0.07544 | -0.02 | -5.026
-11 | -0.396 | 0.07097 | -0.02 | -5.585
-10.5 | -0.408 | 0.06689 | -0.02 | -6.103
-10 | -0.414 | 0.06243 | -0.021 | -6.639
-9.5 | -0.415 | 0.05815 | -0.021 | -7.137
-9 | -0.41 | 0.05399 | -0.022 | -7.591
-8.5 | -0.399 | 0.05001 | -0.023 | -7.976
-8 | -0.382 | 0.0469 | -0.023 | -8.141
-7.5 | -0.359 | 0.04322 | -0.024 | -8.312
-7 | -0.333 | 0.03909 | -0.026 | -8.517
-6.5 | -0.365 | 0.01006 | -0.04 | -36.308
-6 | -0.321 | 0.00974 | -0.04 | -32.952
-5.5 | -0.273 | 0.00953 | -0.04 | -28.649
-5 | -0.222 | 0.00938 | -0.04 | -23.614
-4.5 | -0.167 | 0.00998 | -0.04 | -16.777
-4 | -0.111 | 0.00981 | -0.041 | -11.321
-3.5 | -0.053 | 0.00964 | -0.041 | -5.487
-3 | 0.007 | 0.00937 | -0.041 | 0.703
-2.5 | 0.067 | 0.00924 | -0.041 | 7.25
-2 | 0.128 | 0.00919 | -0.041 | 13.935
-1.5 | 0.19 | 0.00907 | -0.041 | 20.911
-1 | 0.252 | 0.00901 | -0.041 | 27.921
-0.5 | 0.313 | 0.00898 | -0.042 | 34.909
0 | 0.375 | 0.00967 | -0.042 | 38.788
0.5 | 0.436 | 0.00962 | -0.042 | 45.337
1 | 0.497 | 0.00947 | -0.042 | 52.477
1.5 | 0.558 | 0.00944 | -0.042 | 59.115
2 | 0.619 | 0.01059 | -0.043 | 58.47
2.5 | 0.68 | 0.0105 | -0.043 | 64.691
3 | 0.74 | 0.00896 | -0.043 | 82.637
3.5 | 0.8 | 0.0091 | -0.043 | 87.967
4 | 0.86 | 0.00933 | -0.043 | 92.176
4.5 | 0.92 | 0.00948 | -0.044 | 97.056
5 | 0.98 | 0.00885 | -0.044 | 110.687
5.5 | 1.039 | 0.00901 | -0.044 | 115.353
6 | 1.098 | 0.00933 | -0.044 | 117.725
6.5 | 1.156 | 0.00902 | -0.045 | 128.142
7 | 1.214 | 0.0095 | -0.045 | 127.79
7.5 | 1.268 | 0.0094 | -0.045 | 134.851
8 | 1.319 | 0.00947 | -0.045 | 139.197
8.5 | 1.366 | 0.00938 | -0.046 | 145.579
9 | 1.407 | 0.01123 | -0.046 | 125.237
9.5 | 1.443 | 0.01223 | -0.046 | 118.012
10 | 1.474 | 0.01316 | -0.046 | 112.031
10.5 | 1.497 | 0.01417 | -0.046 | 105.635
11 | 1.511 | 0.01538 | -0.046 | 98.238
11.5 | 1.517 | 0.01685 | -0.046 | 90.043
12 | 1.514 | 0.01861 | -0.046 | 81.352
12.5 | 1.501 | 0.02083 | -0.046 | 72.058
13 | 1.48 | 0.02349 | -0.046 | 62.971
13.5 | 1.447 | 0.02672 | -0.046 | 54.161
14 | 1.402 | 0.03036 | -0.045 | 46.163
14.5 | 1.346 | 0.03486 | -0.045 | 38.611
15 | 1.281 | 0.03991 | -0.045 | 32.106
15.5 | 1.21 | 0.04536 | -0.045 | 26.673
16 | 1.131 | 0.05145 | -0.044 | 21.982
16.5 | 1.045 | 0.0589 | -0.044 | 17.743

## 126. Re 14M Mach 0.25 (2)
BIGFOIL.COM POLAR EXPORT
NACA45010.5
NACA45010.5 |  |  |  | Cl Max: | 1.8586 | at alpha= | 16 | deg
XFOIL ncrit=9 |  |  |  | L/D Max: | 203.52 | at alpha= | 6 | deg
Re: | 14000000 |  |  | Cd Min: | 0.1895 | at alpha= | -17 | deg
Mach: | 0.25 |  |  | Cl=0 at alpha= | -3.1113 | deg
|  |  |  | @ Cl=0.1, Cd= | 0.0057603
|  |  |  | @ Cl=0.4, Cd= | 0.0055731
|  |  |  | @ Cl=0.6, Cd= | 0.0056239
alpha (deg) | Cl | Cd | Cm | Cl/Cd
-17 | -0.5575 | 0.1895 | 0.0205 | -2.942
-16.5 | -0.5391 | 0.18406 | 0.0175 | -2.9289
-16 | -0.5283 | 0.17556 | 0.0137 | -3.0092
-15.5 | -0.5106 | 0.16995 | 0.0109 | -3.0044
-15 | -0.5135 | 0.1552 | 0.0036 | -3.3086
-14.5 | -0.5059 | 0.14025 | -0.0078 | -3.6071
-14 | -0.5448 | 0.12198 | -0.0168 | -4.4663
-13.5 | -0.5557 | 0.10766 | -0.0276 | -5.1616
-13 | -0.5586 | 0.09054 | -0.0465 | -6.1696
-12.5 | -0.6486 | 0.05738 | -0.091 | -11.3036
-12 | -0.9917 | 0.01619 | -0.0785 | -61.2539
-11.5 | -0.9521 | 0.01372 | -0.0742 | -69.395
-11 | -0.9035 | 0.01218 | -0.0706 | -74.179
-10.5 | -0.85 | 0.01123 | -0.0677 | -75.6901
-9.5 | -0.7392 | 0.00975 | -0.0627 | -75.8154
-9 | -0.6835 | 0.00901 | -0.0604 | -75.8602
-8.5 | -0.6269 | 0.00846 | -0.0584 | -74.1017
-8 | -0.5696 | 0.00803 | -0.0566 | -70.934
-7.5 | -0.5116 | 0.00769 | -0.055 | -66.528
-7 | -0.4531 | 0.00741 | -0.0537 | -61.1471
-6.5 | -0.3947 | 0.00717 | -0.0525 | -55.0488
-6 | -0.3365 | 0.00688 | -0.0513 | -48.9099
-5.5 | -0.2786 | 0.00663 | -0.0502 | -42.0211
-5 | -0.2203 | 0.00645 | -0.0492 | -34.155
-4.5 | -0.1616 | 0.0063 | -0.0485 | -25.6508
-4 | -0.1037 | 0.00612 | -0.0476 | -16.9444
-3.5 | -0.0454 | 0.006 | -0.0469 | -7.5667
-3 | 0.013 | 0.00589 | -0.0463 | 2.2071
-2.5 | 0.071 | 0.0058 | -0.0458 | 12.2414
-2 | 0.1294 | 0.00572 | -0.0453 | 22.6224
-1.5 | 0.1876 | 0.00568 | -0.0448 | 33.0282
-1 | 0.2459 | 0.00562 | -0.0445 | 43.7544
-0.5 | 0.3038 | 0.0056 | -0.0441 | 54.25
0 | 0.3622 | 0.00556 | -0.0438 | 65.1439
0.5 | 0.4201 | 0.00558 | -0.0435 | 75.2867
1 | 0.4784 | 0.00557 | -0.0432 | 85.8887
1.5 | 0.5362 | 0.0056 | -0.0429 | 95.75
2 | 0.5944 | 0.00562 | -0.0427 | 105.7651
2.5 | 0.652 | 0.00566 | -0.0424 | 115.1943
3 | 0.7096 | 0.00568 | -0.0421 | 124.9296
3.5 | 0.7586 | 0.00509 | -0.0403 | 149.0373
4 | 0.8093 | 0.00481 | -0.0387 | 168.2536
4.5 | 0.8615 | 0.0047 | -0.0372 | 183.2979
5 | 0.9116 | 0.00471 | -0.0352 | 193.5456
5.5 | 0.9862 | 0.00492 | -0.0387 | 200.4472
6 | 1.0522 | 0.00517 | -0.0402 | 203.5203
6.5 | 1.1107 | 0.00559 | -0.0403 | 198.6941
7 | 1.1731 | 0.00605 | -0.0412 | 193.9008
7.5 | 1.2348 | 0.00657 | -0.0419 | 187.9452
8 | 1.2942 | 0.00732 | -0.0423 | 176.8033
8.5 | 1.3529 | 0.00812 | -0.0426 | 166.6133
9 | 1.4106 | 0.00902 | -0.0427 | 156.3858
9.5 | 1.4619 | 0.0097 | -0.0413 | 150.7113
10 | 1.5042 | 0.01035 | -0.0379 | 145.3333
10.5 | 1.5473 | 0.01096 | -0.0347 | 141.177
11 | 1.5918 | 0.01162 | -0.0318 | 136.988
11.5 | 1.6359 | 0.01233 | -0.029 | 132.6764
12 | 1.6781 | 0.01312 | -0.0259 | 127.904
12.5 | 1.7192 | 0.01391 | -0.0227 | 123.5945
13 | 1.7459 | 0.01484 | -0.017 | 117.6482
13.5 | 1.7758 | 0.01587 | -0.0124 | 111.8967
14 | 1.8016 | 0.01723 | -0.008 | 104.5618
14.5 | 1.8221 | 0.01911 | -0.0037 | 95.348
15 | 1.8395 | 0.02152 | -0.0003 | 85.4786
15.5 | 1.8524 | 0.02474 | 0.0022 | 74.8747
16 | 1.8586 | 0.02913 | 0.0036 | 63.8036
16.5 | 1.8499 | 0.03559 | 0.0034 | 51.9781
17 | 1.836 | 0.0431 | 0.0023 | 42.5986
17.5 | 1.8045 | 0.05276 | 0.0002 | 34.202
18 | 1.7669 | 0.06324 | -0.0023 | 27.9396
18.5 | 1.7204 | 0.0751 | -0.0058 | 22.9081
19 | 1.6815 | 0.08644 | -0.0095 | 19.4528
19.5 | 1.6461 | 0.0976 | -0.0134 | 16.8658
20 | 1.6145 | 0.10853 | -0.0175 | 14.8761

## 127. Re 14M Mach 0.50 (1)
BIGFOIL.COM POLAR EXPORT
NACA45010.5
NACA45010.5 |  |  |  | Cl Max: | 1.448 | at alpha= | 9 | deg
JavaFoil+Calcfoil stall+Eppler ext transition |  |  |  | L/D Max: | 144.998 | at alpha= | 6.5 | deg
Re: | 14000000 |  |  | Cd Min: | 0.00875 | at alpha= | 6 | deg
Mach: | 0.5 |  |  | Cl=0 at alpha= | -3.0547 | deg
|  |  |  | @ Cl=0.1, Cd= | 0.0093682
|  |  |  | @ Cl=0.4, Cd= | 0.008951
|  |  |  | @ Cl=0.6, Cd= | 0.0097173
alpha (deg) | Cl | Cd | Cm | Cl/Cd
-20 | -0.901 | 0.15974 | -0.026 | -5.64
-19.5 | -0.877 | 0.14341 | -0.027 | -6.115
-19 | -0.852 | 0.13327 | -0.027 | -6.396
-18.5 | -0.825 | 0.13332 | -0.026 | -6.185
-18 | -0.798 | 0.13113 | -0.026 | -6.082
-17.5 | -0.773 | 0.12045 | -0.026 | -6.419
-17 | -0.75 | 0.10785 | -0.027 | -6.952
-16.5 | -0.72 | 0.11154 | -0.026 | -6.452
-16 | -0.694 | 0.10359 | -0.026 | -6.704
-15.5 | -0.67 | 0.09493 | -0.027 | -7.063
-15 | -0.647 | 0.08658 | -0.028 | -7.47
-14.5 | -0.614 | 0.09193 | -0.025 | -6.683
-14 | -0.59 | 0.0847 | -0.026 | -6.961
-13.5 | -0.566 | 0.07668 | -0.027 | -7.378
-13 | -0.535 | 0.08062 | -0.025 | -6.637
-12.5 | -0.509 | 0.07629 | -0.025 | -6.666
-12 | -0.484 | 0.06856 | -0.026 | -7.064
-11.5 | -0.455 | 0.07052 | -0.025 | -6.455
-11 | -0.429 | 0.06642 | -0.025 | -6.453
-10.5 | -0.403 | 0.06071 | -0.026 | -6.643
-10 | -0.375 | 0.06127 | -0.024 | -6.119
-9.5 | -0.348 | 0.0575 | -0.024 | -6.057
-9 | -0.323 | 0.05238 | -0.026 | -6.158
-8.5 | -0.294 | 0.05253 | -0.024 | -5.605
-8 | -0.268 | 0.04892 | -0.025 | -5.476
-7.5 | -0.24 | 0.04836 | -0.024 | -4.97
-7 | -0.214 | 0.04477 | -0.024 | -4.776
-6.5 | -0.186 | 0.04407 | -0.023 | -4.229
-6 | -0.16 | 0.04073 | -0.024 | -3.922
-5.5 | -0.132 | 0.03984 | -0.024 | -3.325
-5 | -0.161 | 0.03781 | -0.024 | -4.261
-4.5 | -0.138 | 0.03296 | -0.028 | -4.175
-4 | -0.117 | 0.00925 | -0.045 | -12.645
-3.5 | -0.057 | 0.00908 | -0.046 | -6.289
-3 | 0.007 | 0.00966 | -0.046 | 0.745
-2.5 | 0.074 | 0.00946 | -0.046 | 7.815
-2 | 0.142 | 0.00922 | -0.046 | 15.407
-1.5 | 0.211 | 0.00906 | -0.046 | 23.283
-1 | 0.28 | 0.00905 | -0.046 | 30.963
-0.5 | 0.35 | 0.00898 | -0.047 | 38.935
0 | 0.419 | 0.00894 | -0.047 | 46.841
0.5 | 0.487 | 0.00902 | -0.047 | 53.969
1 | 0.555 | 0.00981 | -0.047 | 56.556
1.5 | 0.623 | 0.00967 | -0.047 | 64.364
2 | 0.69 | 0.00973 | -0.048 | 70.93
2.5 | 0.757 | 0.00985 | -0.048 | 76.907
3 | 0.825 | 0.00879 | -0.048 | 93.798
3.5 | 0.891 | 0.00886 | -0.048 | 100.606
4 | 0.958 | 0.00904 | -0.049 | 105.98
4.5 | 1.024 | 0.00936 | -0.049 | 109.393
5 | 1.089 | 0.00905 | -0.049 | 120.353
5.5 | 1.153 | 0.00884 | -0.049 | 130.424
6 | 1.217 | 0.00875 | -0.05 | 139.088
6.5 | 1.279 | 0.00882 | -0.05 | 144.998
7 | 1.339 | 0.00989 | -0.05 | 135.421
7.5 | 1.39 | 0.01073 | -0.05 | 129.567
8 | 1.43 | 0.01209 | -0.05 | 118.211
8.5 | 1.446 | 0.01524 | -0.05 | 94.925
9 | 1.448 | 0.01777 | -0.05 | 81.529
9.5 | 1.422 | 0.02087 | -0.049 | 68.138
10 | 1.342 | 0.02517 | -0.048 | 53.305
10.5 | 0.841 | 0.03167 | -0.048 | 26.552
11 | 0.861 | 0.03713 | -0.047 | 23.198
11.5 | 0.889 | 0.03892 | -0.047 | 22.849
12 | 0.913 | 0.04338 | -0.047 | 21.038
12.5 | 0.936 | 0.04836 | -0.047 | 19.355
13 | 0.96 | 0.05286 | -0.046 | 18.171
13.5 | 0.986 | 0.05699 | -0.046 | 17.294
14 | 1.011 | 0.06141 | -0.046 | 16.46

## 128. Re 14M Mach 0.50 (2)
BIGFOIL.COM POLAR EXPORT
NACA45010.5
NACA45010.5 |  |  |  | Cl Max: | 1.8084 | at alpha= | 12 | deg
XFOIL ncrit=9 |  |  |  | L/D Max: | 213.273 | at alpha= | 6.5 | deg
Re: | 14000000 |  |  | Cd Min: | 0.25656 | at alpha= | -20 | deg
Mach: | 0.5 |  |  | Cl=0 at alpha= | -3.0681 | deg
|  |  |  | @ Cl=0.1, Cd= | 0.0060011
|  |  |  | @ Cl=0.4, Cd= | 0.0057321
|  |  |  | @ Cl=0.6, Cd= | 0.0057893
alpha (deg) | Cl | Cd | Cm | Cl/Cd
-20 | -0.6895 | 0.25656 | 0.0511 | -2.6875
-19.5 | -0.6673 | 0.24899 | 0.0465 | -2.68
-19 | -0.6461 | 0.24064 | 0.0419 | -2.6849
-18.5 | -0.6258 | 0.23175 | 0.0373 | -2.7003
-18 | -0.6045 | 0.2239 | 0.033 | -2.6999
-17.5 | -0.5855 | 0.21523 | 0.0286 | -2.7203
-17 | -0.5627 | 0.20863 | 0.0247 | -2.6971
-16.5 | -0.5406 | 0.2017 | 0.0209 | -2.6802
-16 | -0.5198 | 0.19425 | 0.017 | -2.6759
-15.5 | -0.5 | 0.1866 | 0.0132 | -2.6795
-15 | -0.4607 | 0.17609 | 0.0026 | -2.6163
-14.5 | -0.4346 | 0.16572 | -0.0049 | -2.6225
-14 | -0.3334 | 0.1498 | -0.0359 | -2.2256
-13.5 | -0.3151 | 0.1432 | -0.0388 | -2.2004
-13 | -0.3012 | 0.1356 | -0.042 | -2.2212
-12.5 | -0.2879 | 0.12813 | -0.0451 | -2.2469
-11.5 | -0.2662 | 0.11239 | -0.0519 | -2.3685
-11 | -0.25 | 0.10616 | -0.0547 | -2.3549
-10.5 | -0.2403 | 0.09875 | -0.058 | -2.4334
-10 | -0.234 | 0.09109 | -0.0614 | -2.5689
-9.5 | -0.2219 | 0.08485 | -0.0641 | -2.6152
-9 | -0.2199 | 0.07738 | -0.0674 | -2.8418
-8.5 | -0.2158 | 0.07079 | -0.0702 | -3.0485
-8 | -0.2385 | 0.06181 | -0.075 | -3.8586
-7.5 | -0.2621 | 0.05576 | -0.0762 | -4.7005
-7 | -0.2745 | 0.04736 | -0.0788 | -5.796
-6.5 | -0.258 | 0.04147 | -0.0785 | -6.2214
-6 | -0.2625 | 0.0312 | -0.0771 | -8.4135
-5.5 | -0.2677 | 0.01951 | -0.0725 | -13.7212
-5 | -0.2621 | 0.00904 | -0.0665 | -28.9934
-4.5 | -0.1981 | 0.00727 | -0.0626 | -27.249
-4 | -0.1288 | 0.00673 | -0.0596 | -19.1382
-3.5 | -0.059 | 0.00642 | -0.0572 | -9.19
-3 | 0.0093 | 0.00619 | -0.0551 | 1.5024
-2.5 | 0.0781 | 0.00604 | -0.0535 | 12.9305
-2 | 0.1456 | 0.00592 | -0.052 | 24.5946
-1.5 | 0.2133 | 0.00584 | -0.0509 | 36.524
-1 | 0.2804 | 0.00579 | -0.0499 | 48.4283
-0.5 | 0.3474 | 0.00574 | -0.049 | 60.5226
0 | 0.4142 | 0.00573 | -0.0482 | 72.2862
0.5 | 0.481 | 0.00573 | -0.0475 | 83.9442
1 | 0.5477 | 0.00575 | -0.0468 | 95.2522
1.5 | 0.6142 | 0.0058 | -0.0461 | 105.8966
2 | 0.6812 | 0.00582 | -0.0455 | 117.0447
2.5 | 0.7478 | 0.0059 | -0.0447 | 126.7458
3 | 0.8148 | 0.00595 | -0.044 | 136.9412
3.5 | 0.8779 | 0.00585 | -0.0424 | 150.0684
4 | 0.93 | 0.00515 | -0.0388 | 180.5825
4.5 | 0.9894 | 0.00512 | -0.0361 | 193.2422
5 | 1.0502 | 0.00509 | -0.0333 | 206.3261
5.5 | 1.1507 | 0.0054 | -0.0386 | 213.0926
6 | 1.2241 | 0.00574 | -0.038 | 213.2578
6.5 | 1.3031 | 0.00611 | -0.0382 | 213.2733
7 | 1.3794 | 0.00674 | -0.0378 | 204.6588
7.5 | 1.4553 | 0.00745 | -0.037 | 195.3423
8 | 1.5271 | 0.00854 | -0.0354 | 178.8173
8.5 | 1.58 | 0.01 | -0.0306 | 158
9 | 1.6171 | 0.01118 | -0.0225 | 144.6422
9.5 | 1.6599 | 0.01226 | -0.0153 | 135.3915
10 | 1.6941 | 0.01338 | -0.0067 | 126.6143
10.5 | 1.7343 | 0.01471 | 0.0003 | 117.8994
11 | 1.7712 | 0.0165 | 0.0069 | 107.3455
11.5 | 1.7992 | 0.01921 | 0.0127 | 93.6596
12 | 1.8084 | 0.02393 | 0.0168 | 75.5704
12.5 | 1.7862 | 0.03242 | 0.0168 | 55.0956
13 | 1.7365 | 0.04367 | 0.0145 | 39.7641
13.5 | 1.6758 | 0.05527 | 0.0119 | 30.3202
14 | 1.6176 | 0.06674 | 0.0088 | 24.2373
14.5 | 1.5691 | 0.07806 | 0.0052 | 20.1012
15 | 1.5269 | 0.08943 | 0.0011 | 17.0737
15.5 | 1.4871 | 0.10099 | -0.0034 | 14.7252
16 | 1.4534 | 0.11234 | -0.0082 | 12.9375
16.5 | 1.4214 | 0.12403 | -0.0137 | 11.4601
17 | 1.394 | 0.13553 | -0.0194 | 10.2855

## 129. Re 16M Mach 0.00 (1)
BIGFOIL.COM POLAR EXPORT
NACA45010.5
NACA45010.5 |  |  |  | Cl Max: | 1.558 | at alpha= | 13 | deg
JavaFoil+Calcfoil stall+Eppler ext transition |  |  |  | L/D Max: | 146.68 | at alpha= | 9 | deg
Re: | 16000000 |  |  | Cd Min: | 0.00869 | at alpha= | 3 | deg
Mach: | 0 |  |  | Cl=0 at alpha= | -3.0517 | deg
|  |  |  | @ Cl=0.1, Cd= | 0.0088725
|  |  |  | @ Cl=0.4, Cd= | 0.0092907
|  |  |  | @ Cl=0.6, Cd= | 0.0102
alpha (deg) | Cl | Cd | Cm | Cl/Cd
-17.5 | -0.441 | 0.13263 | -0.02 | -3.327
-17 | -0.453 | 0.12655 | -0.02 | -3.581
-16.5 | -0.465 | 0.11994 | -0.02 | -3.875
-16 | -0.476 | 0.11395 | -0.02 | -4.175
-15.5 | -0.486 | 0.10833 | -0.02 | -4.486
-15 | -0.495 | 0.10313 | -0.02 | -4.802
-14.5 | -0.503 | 0.09686 | -0.02 | -5.198
-14 | -0.51 | 0.09195 | -0.02 | -5.549
-13.5 | -0.515 | 0.0868 | -0.021 | -5.938
-13 | -0.519 | 0.08208 | -0.021 | -6.319
-12.5 | -0.52 | 0.07754 | -0.021 | -6.703
-12 | -0.519 | 0.07299 | -0.021 | -7.105
-11.5 | -0.515 | 0.06855 | -0.021 | -7.511
-11 | -0.508 | 0.06476 | -0.022 | -7.846
-10.5 | -0.499 | 0.06085 | -0.022 | -8.196
-10 | -0.486 | 0.05701 | -0.022 | -8.524
-9.5 | -0.47 | 0.05276 | -0.023 | -8.911
-9 | -0.451 | 0.04914 | -0.024 | -9.183
-8.5 | -0.429 | 0.04538 | -0.024 | -9.456
-8 | -0.405 | 0.04057 | -0.026 | -9.977
-7.5 | -0.452 | 0.0093 | -0.039 | -48.583
-7 | -0.411 | 0.00979 | -0.039 | -41.924
-6.5 | -0.366 | 0.00947 | -0.039 | -38.694
-6 | -0.319 | 0.0093 | -0.039 | -34.354
-5.5 | -0.27 | 0.00915 | -0.039 | -29.485
-5 | -0.218 | 0.00976 | -0.039 | -22.307
-4.5 | -0.164 | 0.00959 | -0.039 | -17.091
-4 | -0.108 | 0.0094 | -0.039 | -11.528
-3.5 | -0.052 | 0.00916 | -0.039 | -5.622
-3 | 0.006 | 0.00903 | -0.04 | 0.708
-2.5 | 0.065 | 0.00892 | -0.04 | 7.29
-2 | 0.124 | 0.00884 | -0.04 | 14.051
-1.5 | 0.184 | 0.00875 | -0.04 | 21.026
-1 | 0.244 | 0.00945 | -0.04 | 25.787
-0.5 | 0.304 | 0.00936 | -0.04 | 32.45
0 | 0.363 | 0.00934 | -0.04 | 38.887
0.5 | 0.423 | 0.00926 | -0.041 | 45.645
1 | 0.482 | 0.00916 | -0.041 | 52.571
1.5 | 0.541 | 0.01022 | -0.041 | 52.885
2 | 0.6 | 0.0102 | -0.041 | 58.793
2.5 | 0.658 | 0.01014 | -0.041 | 64.917
3 | 0.717 | 0.00869 | -0.042 | 82.5
3.5 | 0.776 | 0.00881 | -0.042 | 88.005
4 | 0.834 | 0.00903 | -0.042 | 92.341
4.5 | 0.892 | 0.00907 | -0.042 | 98.384
5 | 0.95 | 0.00922 | -0.043 | 102.967
5.5 | 1.007 | 0.00944 | -0.043 | 106.71
6 | 1.065 | 0.00967 | -0.043 | 110.063
6.5 | 1.122 | 0.00917 | -0.043 | 122.341
7 | 1.178 | 0.00958 | -0.043 | 122.974
7.5 | 1.231 | 0.00942 | -0.044 | 130.701
8 | 1.282 | 0.00943 | -0.044 | 135.986
8.5 | 1.331 | 0.00968 | -0.044 | 137.476
9 | 1.375 | 0.00938 | -0.044 | 146.68
9.5 | 1.416 | 0.01102 | -0.045 | 128.561
10 | 1.454 | 0.0117 | -0.045 | 124.265
10.5 | 1.486 | 0.01242 | -0.045 | 119.648
11 | 1.512 | 0.01321 | -0.045 | 114.431
11.5 | 1.532 | 0.01411 | -0.045 | 108.578
12 | 1.547 | 0.01517 | -0.045 | 101.964
12.5 | 1.555 | 0.01646 | -0.045 | 94.507
13 | 1.558 | 0.01798 | -0.045 | 86.649
13.5 | 1.553 | 0.01978 | -0.045 | 78.512
14 | 1.54 | 0.02201 | -0.045 | 69.955
14.5 | 1.521 | 0.02455 | -0.045 | 61.973
15 | 1.497 | 0.02759 | -0.045 | 54.254
15.5 | 1.468 | 0.03102 | -0.045 | 47.334
16 | 1.435 | 0.03489 | -0.045 | 41.141
16.5 | 1.4 | 0.03903 | -0.045 | 35.86
17 | 1.361 | 0.04376 | -0.045 | 31.087
17.5 | 1.32 | 0.04875 | -0.044 | 27.066
18 | 1.277 | 0.05412 | -0.044 | 23.594

## 130. Re 16M Mach 0.00 (2)
BIGFOIL.COM POLAR EXPORT
NACA45010.5
NACA45010.5 |  |  |  | Cl Max: | 1.9195 | at alpha= | 18 | deg
XFOIL ncrit=9 |  |  |  | L/D Max: | 201.078 | at alpha= | 6 | deg
Re: | 16000000 |  |  | Cd Min: | 0.06044 | at alpha= | 20 | deg
Mach: | 0 |  |  | Cl=0 at alpha= | -3.1174 | deg
|  |  |  | @ Cl=0.1, Cd= | 0.0056054
|  |  |  | @ Cl=0.4, Cd= | 0.00544
|  |  |  | @ Cl=0.6, Cd= | 0.0054951
alpha (deg) | Cl | Cd | Cm | Cl/Cd
-19.5 | -1.6015 | 0.03138 | -0.0753 | -51.0357
-19 | -1.5959 | 0.02715 | -0.0716 | -58.7808
-18.5 | -1.5731 | 0.02456 | -0.0684 | -64.0513
-18 | -1.5448 | 0.02238 | -0.0655 | -69.0259
-17.5 | -1.5101 | 0.02086 | -0.0628 | -72.3921
-17 | -1.4797 | 0.01906 | -0.0594 | -77.6338
-16.5 | -1.4481 | 0.01737 | -0.0558 | -83.3679
-16 | -1.4009 | 0.01576 | -0.0552 | -88.8896
-15.5 | -1.346 | 0.01447 | -0.0558 | -93.02
-15 | -1.2859 | 0.01331 | -0.0574 | -96.6116
-14.5 | -1.2308 | 0.01244 | -0.0576 | -98.9389
-14 | -1.16 | 0.0116 | -0.0611 | -100
-13.5 | -1.096 | 0.01094 | -0.063 | -100.1828
-13 | -1.0494 | 0.01049 | -0.061 | -100.0381
-12.5 | -1.001 | 0.01007 | -0.0593 | -99.4042
-12 | -0.9519 | 0.00968 | -0.0578 | -98.3368
-11.5 | -0.9017 | 0.00935 | -0.0565 | -96.4385
-11 | -0.851 | 0.00902 | -0.0552 | -94.3459
-10 | -0.7482 | 0.00834 | -0.053 | -89.7122
-9.5 | -0.6964 | 0.00799 | -0.0519 | -87.1589
-9 | -0.6439 | 0.00768 | -0.0509 | -83.8411
-8.5 | -0.591 | 0.00744 | -0.05 | -79.4355
-8 | -0.5373 | 0.00726 | -0.0493 | -74.0083
-7.5 | -0.483 | 0.00707 | -0.0486 | -68.3168
-7 | -0.4285 | 0.0069 | -0.048 | -62.1014
-6.5 | -0.3741 | 0.00668 | -0.0473 | -56.003
-6 | -0.3195 | 0.00647 | -0.0467 | -49.3818
-5.5 | -0.2644 | 0.0063 | -0.0462 | -41.9683
-5 | -0.2091 | 0.00619 | -0.0458 | -33.7803
-4.5 | -0.1538 | 0.00604 | -0.0453 | -25.4636
-4 | -0.0983 | 0.0059 | -0.0449 | -16.661
-3.5 | -0.0427 | 0.00583 | -0.0445 | -7.3242
-3 | 0.0131 | 0.00571 | -0.0442 | 2.2942
-2.5 | 0.0688 | 0.00565 | -0.0438 | 12.177
-2 | 0.1248 | 0.00557 | -0.0435 | 22.4057
-1.5 | 0.1806 | 0.00554 | -0.0433 | 32.5993
-1 | 0.2368 | 0.00548 | -0.043 | 43.2117
-0.5 | 0.2925 | 0.00547 | -0.0428 | 53.4735
0 | 0.3486 | 0.00544 | -0.0426 | 64.0809
0.5 | 0.4045 | 0.00544 | -0.0424 | 74.3566
1 | 0.4605 | 0.00543 | -0.0422 | 84.8066
1.5 | 0.5162 | 0.00546 | -0.0421 | 94.5421
2 | 0.572 | 0.00548 | -0.0419 | 104.3796
2.5 | 0.6275 | 0.00551 | -0.0417 | 113.8838
3 | 0.6827 | 0.00555 | -0.0415 | 123.009
3.5 | 0.7316 | 0.00503 | -0.0402 | 145.4473
4 | 0.7809 | 0.00479 | -0.039 | 163.0271
4.5 | 0.8321 | 0.00465 | -0.038 | 178.9462
5 | 0.8797 | 0.00459 | -0.0362 | 191.6558
5.5 | 0.9347 | 0.00472 | -0.036 | 198.0297
6 | 1.0074 | 0.00501 | -0.0401 | 201.0778
6.5 | 1.0592 | 0.00542 | -0.0395 | 195.4244
7 | 1.1179 | 0.00588 | -0.0406 | 190.119
7.5 | 1.1759 | 0.00636 | -0.0415 | 184.8899
8 | 1.2327 | 0.00693 | -0.0424 | 177.8788
8.5 | 1.2881 | 0.00765 | -0.043 | 168.3791
9 | 1.3435 | 0.00832 | -0.0437 | 161.4784
9.5 | 1.3991 | 0.00893 | -0.0443 | 156.6741
10 | 1.4508 | 0.0095 | -0.0442 | 152.7158
10.5 | 1.4922 | 0.01002 | -0.0418 | 148.9222
11 | 1.5339 | 0.01054 | -0.0396 | 145.5313
11.5 | 1.5767 | 0.01106 | -0.0376 | 142.5588
12 | 1.6196 | 0.01163 | -0.0359 | 139.2605
12.5 | 1.6615 | 0.01226 | -0.0341 | 135.522
13 | 1.7031 | 0.01287 | -0.0323 | 132.331
13.5 | 1.7415 | 0.01359 | -0.03 | 128.1457
14 | 1.7784 | 0.01434 | -0.0276 | 124.0167
14.5 | 1.8051 | 0.01509 | -0.0233 | 119.6223
15 | 1.8298 | 0.01608 | -0.0192 | 113.7935
15.5 | 1.853 | 0.01727 | -0.0155 | 107.2959
16 | 1.8751 | 0.01866 | -0.0122 | 100.4877
16.5 | 1.8935 | 0.02046 | -0.0092 | 92.5464
17 | 1.9083 | 0.0228 | -0.0067 | 83.6974
17.5 | 1.9177 | 0.02591 | -0.0048 | 74.0139
18 | 1.9195 | 0.0302 | -0.0037 | 63.5596
18.5 | 1.9131 | 0.03589 | -0.0037 | 53.3045
19 | 1.8993 | 0.04285 | -0.0046 | 44.3244
19.5 | 1.8809 | 0.05068 | -0.0061 | 37.1133
20 | 1.8495 | 0.06044 | -0.0085 | 30.6006

## 131. Re 16M Mach 0.10 (1)
BIGFOIL.COM POLAR EXPORT
NACA45010.5
NACA45010.5 |  |  |  | Cl Max: | 1.551 | at alpha= | 12.5 | deg
JavaFoil+Calcfoil stall+Eppler ext transition |  |  |  | L/D Max: | 145.376 | at alpha= | 9 | deg
Re: | 16000000 |  |  | Cd Min: | 0.00871 | at alpha= | -1 | deg
Mach: | 0.1 |  |  | Cl=0 at alpha= | -3.0517 | deg
|  |  |  | @ Cl=0.1, Cd= | 0.0088892
|  |  |  | @ Cl=0.4, Cd= | 0.0093333
|  |  |  | @ Cl=0.6, Cd= | 0.010249
alpha (deg) | Cl | Cd | Cm | Cl/Cd
-17 | -0.41 | 0.12822 | -0.02 | -3.198
-16.5 | -0.424 | 0.12229 | -0.02 | -3.467
-16 | -0.437 | 0.1159 | -0.02 | -3.774
-15.5 | -0.45 | 0.10974 | -0.02 | -4.103
-15 | -0.462 | 0.10447 | -0.02 | -4.424
-14.5 | -0.473 | 0.09914 | -0.02 | -4.771
-14 | -0.483 | 0.0934 | -0.02 | -5.169
-13.5 | -0.491 | 0.08838 | -0.02 | -5.551
-13 | -0.497 | 0.08361 | -0.02 | -5.94
-12.5 | -0.501 | 0.07868 | -0.021 | -6.363
-12 | -0.502 | 0.07391 | -0.021 | -6.794
-11.5 | -0.501 | 0.06947 | -0.021 | -7.21
-11 | -0.497 | 0.06546 | -0.021 | -7.585
-10.5 | -0.489 | 0.06176 | -0.022 | -7.92
-10 | -0.478 | 0.05785 | -0.022 | -8.269
-9.5 | -0.464 | 0.05342 | -0.023 | -8.69
-9 | -0.447 | 0.04971 | -0.023 | -8.984
-8.5 | -0.426 | 0.04635 | -0.024 | -9.18
-8 | -0.402 | 0.04199 | -0.025 | -9.564
-7.5 | -0.376 | 0.03639 | -0.027 | -10.322
-7 | -0.41 | 0.00981 | -0.039 | -41.822
-6.5 | -0.367 | 0.00953 | -0.039 | -38.457
-6 | -0.32 | 0.00934 | -0.039 | -34.246
-5.5 | -0.27 | 0.00919 | -0.039 | -29.422
-5 | -0.218 | 0.00977 | -0.039 | -22.349
-4.5 | -0.164 | 0.00963 | -0.039 | -17.071
-4 | -0.109 | 0.00944 | -0.04 | -11.524
-3.5 | -0.052 | 0.00921 | -0.04 | -5.617
-3 | 0.006 | 0.00903 | -0.04 | 0.712
-2.5 | 0.065 | 0.00893 | -0.04 | 7.319
-2 | 0.125 | 0.00886 | -0.04 | 14.09
-1.5 | 0.185 | 0.00878 | -0.04 | 21.054
-1 | 0.245 | 0.00871 | -0.04 | 28.106
-0.5 | 0.305 | 0.00937 | -0.041 | 32.581
0 | 0.365 | 0.00938 | -0.041 | 38.908
0.5 | 0.425 | 0.0093 | -0.041 | 45.672
1 | 0.484 | 0.00917 | -0.041 | 52.774
1.5 | 0.543 | 0.01024 | -0.041 | 53.054
2 | 0.603 | 0.01025 | -0.041 | 58.777
2.5 | 0.662 | 0.01016 | -0.042 | 65.096
3 | 0.721 | 0.00875 | -0.042 | 82.349
3.5 | 0.779 | 0.00884 | -0.042 | 88.203
4 | 0.838 | 0.00906 | -0.042 | 92.449
4.5 | 0.896 | 0.00909 | -0.043 | 98.574
5 | 0.954 | 0.00926 | -0.043 | 103.085
5.5 | 1.012 | 0.00953 | -0.043 | 106.257
6 | 1.07 | 0.00895 | -0.043 | 119.504
6.5 | 1.127 | 0.00927 | -0.043 | 121.641
7 | 1.183 | 0.00905 | -0.044 | 130.821
7.5 | 1.237 | 0.00953 | -0.044 | 129.715
8 | 1.288 | 0.00953 | -0.044 | 135.204
8.5 | 1.336 | 0.00932 | -0.044 | 143.4
9 | 1.38 | 0.0095 | -0.045 | 145.376
9.5 | 1.421 | 0.01116 | -0.045 | 127.35
10 | 1.458 | 0.01187 | -0.045 | 122.792
10.5 | 1.488 | 0.01261 | -0.045 | 118.037
11 | 1.513 | 0.01345 | -0.045 | 112.535
11.5 | 1.532 | 0.0144 | -0.045 | 106.356
12 | 1.545 | 0.01554 | -0.045 | 99.409
12.5 | 1.551 | 0.0169 | -0.045 | 91.762
13 | 1.55 | 0.01856 | -0.045 | 83.498
13.5 | 1.542 | 0.02052 | -0.045 | 75.148
14 | 1.525 | 0.02287 | -0.045 | 66.702
14.5 | 1.502 | 0.02567 | -0.045 | 58.525
15 | 1.474 | 0.02885 | -0.045 | 51.083
15.5 | 1.44 | 0.03263 | -0.045 | 44.141
16 | 1.403 | 0.03677 | -0.045 | 38.144
16.5 | 1.362 | 0.04122 | -0.045 | 33.037
17 | 1.318 | 0.04606 | -0.045 | 28.613
17.5 | 1.272 | 0.05134 | -0.044 | 24.775

## 132. Re 16M Mach 0.10 (2)
BIGFOIL.COM POLAR EXPORT
NACA45010.5
NACA45010.5 |  |  |  | Cl Max: | 1.9109 | at alpha= | 17.5 | deg
XFOIL ncrit=9 |  |  |  | L/D Max: | 202.012 | at alpha= | 6 | deg
Re: | 16000000 |  |  | Cd Min: | 0.06774 | at alpha= | 20 | deg
Mach: | 0.1 |  |  | Cl=0 at alpha= | -3.1166 | deg
|  |  |  | @ Cl=0.1, Cd= | 0.0056107
|  |  |  | @ Cl=0.4, Cd= | 0.0054488
|  |  |  | @ Cl=0.6, Cd= | 0.0054988
alpha (deg) | Cl | Cd | Cm | Cl/Cd
-17.5 | -1.4787 | 0.02841 | -0.0716 | -52.0486
-16.5 | -1.442 | 0.02104 | -0.0636 | -68.5361
-16 | -1.4113 | 0.01855 | -0.0601 | -76.0809
-15.5 | -1.3584 | 0.01656 | -0.0604 | -82.029
-15 | -1.2994 | 0.01485 | -0.0615 | -87.5017
-14.5 | -1.2458 | 0.0135 | -0.0612 | -92.2815
-14 | -1.1762 | 0.01239 | -0.064 | -94.9314
-13.5 | -1.1084 | 0.01149 | -0.0663 | -96.4665
-13 | -1.0613 | 0.01094 | -0.064 | -97.011
-12.5 | -1.0126 | 0.01044 | -0.062 | -96.9923
-12 | -0.9628 | 0.01 | -0.0602 | -96.28
-11.5 | -0.9118 | 0.00962 | -0.0586 | -94.7817
-10 | -0.7557 | 0.00856 | -0.0546 | -88.2827
-9.5 | -0.7032 | 0.00817 | -0.0533 | -86.071
-9 | -0.65 | 0.00783 | -0.0522 | -83.014
-8.5 | -0.5966 | 0.00755 | -0.0512 | -79.0199
-8 | -0.5424 | 0.00733 | -0.0503 | -73.9973
-7.5 | -0.4874 | 0.00712 | -0.0495 | -68.4551
-6.5 | -0.3773 | 0.00673 | -0.0481 | -56.0624
-6 | -0.3222 | 0.00651 | -0.0474 | -49.4931
-5.5 | -0.2666 | 0.00633 | -0.0468 | -42.1169
-4.5 | -0.155 | 0.00606 | -0.0458 | -25.5776
-4 | -0.0992 | 0.00591 | -0.0453 | -16.7851
-3.5 | -0.0431 | 0.00584 | -0.0449 | -7.3801
-3 | 0.0131 | 0.00572 | -0.0445 | 2.2902
-2.5 | 0.0691 | 0.00566 | -0.0441 | 12.2085
-2 | 0.1255 | 0.00557 | -0.0438 | 22.5314
-1.5 | 0.1817 | 0.00554 | -0.0435 | 32.7978
-1 | 0.2382 | 0.00549 | -0.0433 | 43.388
-0.5 | 0.2943 | 0.00547 | -0.043 | 53.8026
0 | 0.3507 | 0.00544 | -0.0428 | 64.4669
0.5 | 0.4069 | 0.00545 | -0.0426 | 74.6606
1 | 0.4633 | 0.00544 | -0.0424 | 85.1654
1.5 | 0.5194 | 0.00546 | -0.0422 | 95.1282
2 | 0.5754 | 0.00549 | -0.042 | 104.8087
2.5 | 0.6314 | 0.00551 | -0.0419 | 114.5917
3 | 0.6869 | 0.00556 | -0.0416 | 123.5432
3.5 | 0.7361 | 0.00505 | -0.0403 | 145.7624
4 | 0.7857 | 0.0048 | -0.039 | 163.6875
4.5 | 0.8372 | 0.00467 | -0.038 | 179.2719
5 | 0.8851 | 0.0046 | -0.0361 | 192.413
5.5 | 0.941 | 0.00473 | -0.0361 | 198.9429
6 | 1.0141 | 0.00502 | -0.0401 | 202.012
6.5 | 1.0664 | 0.00544 | -0.0395 | 196.0294
7 | 1.1256 | 0.0059 | -0.0405 | 190.7797
7.5 | 1.1841 | 0.00638 | -0.0415 | 185.5956
8 | 1.2414 | 0.00698 | -0.0422 | 177.851
8.5 | 1.2972 | 0.00772 | -0.0428 | 168.0311
9 | 1.3531 | 0.0084 | -0.0434 | 161.0833
9.5 | 1.4092 | 0.00901 | -0.044 | 156.404
10 | 1.4595 | 0.00961 | -0.0434 | 151.873
10.5 | 1.5015 | 0.01013 | -0.0409 | 148.2231
11 | 1.5434 | 0.01067 | -0.0385 | 144.6485
11.5 | 1.5865 | 0.01122 | -0.0365 | 141.3993
12 | 1.6299 | 0.0118 | -0.0346 | 138.1271
12.5 | 1.6719 | 0.01245 | -0.0326 | 134.2892
13 | 1.7133 | 0.01309 | -0.0306 | 130.8862
13.5 | 1.7511 | 0.01387 | -0.0281 | 126.2509
14 | 1.7839 | 0.01461 | -0.0246 | 122.1013
14.5 | 1.8102 | 0.01547 | -0.0202 | 117.0136
15 | 1.834 | 0.01661 | -0.0161 | 110.4154
15.5 | 1.8575 | 0.01791 | -0.0125 | 103.713
16 | 1.8783 | 0.01952 | -0.0092 | 96.2244
16.5 | 1.8938 | 0.02173 | -0.0063 | 87.1514
17 | 1.9055 | 0.02459 | -0.004 | 77.4908
17.5 | 1.9109 | 0.02846 | -0.0026 | 67.1434
18 | 1.9084 | 0.03362 | -0.0022 | 56.7638
18.5 | 1.8973 | 0.04021 | -0.0028 | 47.1848
19 | 1.8769 | 0.04828 | -0.0043 | 38.8753
19.5 | 1.8503 | 0.05739 | -0.0065 | 32.2408
20 | 1.8154 | 0.06774 | -0.0092 | 26.7995

## 133. Re 16M Mach 0.25 (1)
BIGFOIL.COM POLAR EXPORT
NACA45010.5
NACA45010.5 |  |  |  | Cl Max: | 1.52 | at alpha= | 11.5 | deg
JavaFoil+Calcfoil stall+Eppler ext transition |  |  |  | L/D Max: | 142.935 | at alpha= | 8.5 | deg
Re: | 16000000 |  |  | Cd Min: | 0.00888 | at alpha= | -1 | deg
Mach: | 0.25 |  |  | Cl=0 at alpha= | -3.0583 | deg
|  |  |  | @ Cl=0.1, Cd= | 0.0090829
|  |  |  | @ Cl=0.4, Cd= | 0.0095331
|  |  |  | @ Cl=0.6, Cd= | 0.010127
alpha (deg) | Cl | Cd | Cm | Cl/Cd
-15 | -0.068 | 0.11161 | -0.02 | -0.612
-14.5 | -0.172 | 0.10734 | -0.02 | -1.6
-14 | -0.222 | 0.10149 | -0.02 | -2.184
-13.5 | -0.263 | 0.0962 | -0.02 | -2.732
-13 | -0.299 | 0.09016 | -0.02 | -3.313
-12.5 | -0.33 | 0.08544 | -0.02 | -3.863
-12 | -0.357 | 0.08007 | -0.02 | -4.459
-11.5 | -0.379 | 0.07527 | -0.02 | -5.038
-11 | -0.396 | 0.07093 | -0.02 | -5.59
-10.5 | -0.408 | 0.0663 | -0.021 | -6.158
-10 | -0.415 | 0.06182 | -0.021 | -6.707
-9.5 | -0.415 | 0.05761 | -0.022 | -7.207
-9 | -0.41 | 0.05369 | -0.022 | -7.636
-8.5 | -0.399 | 0.04955 | -0.023 | -8.056
-8 | -0.382 | 0.04643 | -0.024 | -8.231
-7.5 | -0.359 | 0.04286 | -0.024 | -8.388
-7 | -0.333 | 0.0386 | -0.026 | -8.636
-6.5 | -0.365 | 0.00987 | -0.04 | -36.997
-6 | -0.321 | 0.00958 | -0.04 | -33.505
-5.5 | -0.273 | 0.00939 | -0.04 | -29.08
-5 | -0.222 | 0.00921 | -0.04 | -24.057
-4.5 | -0.167 | 0.00983 | -0.04 | -17.036
-4 | -0.111 | 0.00963 | -0.041 | -11.531
-3.5 | -0.053 | 0.00947 | -0.041 | -5.589
-3 | 0.007 | 0.00925 | -0.041 | 0.712
-2.5 | 0.067 | 0.00911 | -0.041 | 7.356
-2 | 0.128 | 0.00906 | -0.041 | 14.143
-1.5 | 0.19 | 0.00894 | -0.041 | 21.21
-1 | 0.252 | 0.00888 | -0.041 | 28.313
-0.5 | 0.313 | 0.00956 | -0.042 | 32.802
0 | 0.375 | 0.00957 | -0.042 | 39.201
0.5 | 0.436 | 0.00948 | -0.042 | 46.019
1 | 0.497 | 0.00936 | -0.042 | 53.133
1.5 | 0.558 | 0.00937 | -0.042 | 59.55
2 | 0.619 | 0.01047 | -0.043 | 59.139
2.5 | 0.68 | 0.0104 | -0.043 | 65.331
3 | 0.74 | 0.00893 | -0.043 | 82.863
3.5 | 0.8 | 0.00909 | -0.043 | 88.025
4 | 0.86 | 0.00933 | -0.043 | 92.172
4.5 | 0.92 | 0.00948 | -0.044 | 97.109
5 | 0.98 | 0.00966 | -0.044 | 101.449
5.5 | 1.039 | 0.00906 | -0.044 | 114.665
6 | 1.098 | 0.00933 | -0.044 | 117.739
6.5 | 1.156 | 0.00904 | -0.045 | 127.949
7 | 1.214 | 0.00952 | -0.045 | 127.557
7.5 | 1.268 | 0.00944 | -0.045 | 134.313
8 | 1.319 | 0.00953 | -0.045 | 138.3
8.5 | 1.366 | 0.00956 | -0.046 | 142.935
9 | 1.407 | 0.0112 | -0.046 | 125.683
9.5 | 1.444 | 0.01207 | -0.046 | 119.642
10 | 1.475 | 0.01292 | -0.046 | 114.211
10.5 | 1.499 | 0.01387 | -0.046 | 108.055
11 | 1.514 | 0.01499 | -0.046 | 100.987
11.5 | 1.52 | 0.01638 | -0.046 | 92.819
12 | 1.517 | 0.01804 | -0.046 | 84.126
12.5 | 1.505 | 0.02011 | -0.046 | 74.837
13 | 1.483 | 0.02264 | -0.046 | 65.514
13.5 | 1.451 | 0.02565 | -0.046 | 56.591
14 | 1.405 | 0.02923 | -0.046 | 48.076
14.5 | 1.349 | 0.0336 | -0.045 | 40.159
15 | 1.285 | 0.03838 | -0.045 | 33.48
15.5 | 1.213 | 0.04369 | -0.045 | 27.764
16 | 1.134 | 0.04984 | -0.044 | 22.746
16.5 | 1.048 | 0.05698 | -0.044 | 18.386

## 134. Re 16M Mach 0.25 (2)
BIGFOIL.COM POLAR EXPORT
NACA45010.5
NACA45010.5 |  |  |  | Cl Max: | 1.8742 | at alpha= | 16 | deg
XFOIL ncrit=9 |  |  |  | L/D Max: | 205.793 | at alpha= | 6 | deg
Re: | 16000000 |  |  | Cd Min: | 0.19639 | at alpha= | -17.5 | deg
Mach: | 0.25 |  |  | Cl=0 at alpha= | -3.1084 | deg
|  |  |  | @ Cl=0.1, Cd= | 0.0056551
|  |  |  | @ Cl=0.4, Cd= | 0.0054735
|  |  |  | @ Cl=0.6, Cd= | 0.005541
alpha (deg) | Cl | Cd | Cm | Cl/Cd
-17.5 | -0.5734 | 0.19639 | 0.0241 | -2.9197
-17 | -0.5589 | 0.18923 | 0.0206 | -2.9535
-16 | -0.5472 | 0.16925 | 0.0118 | -3.2331
-15.5 | -0.5214 | 0.16043 | 0.004 | -3.25
-15 | -0.5094 | 0.14643 | -0.0069 | -3.4788
-14.5 | -0.5449 | 0.12695 | -0.0177 | -4.2922
-14 | -0.5684 | 0.12156 | -0.0131 | -4.6759
-13.5 | -0.5667 | 0.0994 | -0.039 | -5.7012
-12.5 | -1.0392 | 0.01818 | -0.0818 | -57.1617
-12 | -1.0086 | 0.0146 | -0.0769 | -69.0822
-11.5 | -0.9621 | 0.0128 | -0.0731 | -75.1641
-11 | -0.9107 | 0.01155 | -0.0698 | -78.8485
-10.5 | -0.8558 | 0.01072 | -0.067 | -79.8321
-10 | -0.7998 | 0.01 | -0.0645 | -79.98
-9.5 | -0.743 | 0.0094 | -0.0622 | -79.0426
-9 | -0.6857 | 0.00888 | -0.0601 | -77.2185
-8.5 | -0.6289 | 0.00831 | -0.0581 | -75.6799
-8 | -0.5714 | 0.00785 | -0.0563 | -72.7898
-7.5 | -0.5132 | 0.00751 | -0.0548 | -68.3356
-7 | -0.4547 | 0.00723 | -0.0535 | -62.8907
-6 | -0.3374 | 0.00676 | -0.0511 | -49.9112
-5.5 | -0.2792 | 0.0065 | -0.0501 | -42.9538
-5 | -0.2209 | 0.0063 | -0.0491 | -35.0635
-4.5 | -0.1624 | 0.00617 | -0.0483 | -26.3209
-4 | -0.104 | 0.006 | -0.0476 | -17.3333
-3.5 | -0.0459 | 0.00588 | -0.0469 | -7.8061
-3 | 0.0127 | 0.00578 | -0.0463 | 2.1972
-2.5 | 0.0709 | 0.00569 | -0.0457 | 12.4605
-2 | 0.1293 | 0.00562 | -0.0453 | 23.0071
-1.5 | 0.1876 | 0.00556 | -0.0449 | 33.741
-1 | 0.2458 | 0.00552 | -0.0445 | 44.529
-0.5 | 0.3041 | 0.00549 | -0.0441 | 55.3916
0 | 0.3622 | 0.00548 | -0.0438 | 66.0949
0.5 | 0.4206 | 0.00547 | -0.0436 | 76.8921
1 | 0.4785 | 0.00549 | -0.0433 | 87.1585
1.5 | 0.5368 | 0.00549 | -0.0431 | 97.7778
2 | 0.5945 | 0.00554 | -0.0428 | 107.3105
2.5 | 0.6527 | 0.00555 | -0.0426 | 117.6036
3 | 0.71 | 0.00562 | -0.0422 | 126.3345
3.5 | 0.7635 | 0.00527 | -0.0412 | 144.8767
4 | 0.8124 | 0.00486 | -0.0393 | 167.1605
4.5 | 0.8656 | 0.00475 | -0.0381 | 182.2316
5 | 0.9153 | 0.00466 | -0.036 | 196.4163
5.5 | 0.9759 | 0.00482 | -0.0363 | 202.4689
6 | 1.0516 | 0.00511 | -0.0401 | 205.7926
6.5 | 1.1068 | 0.00555 | -0.0394 | 199.4234
7 | 1.1688 | 0.00604 | -0.0402 | 193.5099
7.5 | 1.2304 | 0.00653 | -0.041 | 188.4227
8 | 1.2901 | 0.00722 | -0.0414 | 178.6842
8.5 | 1.3485 | 0.00804 | -0.0416 | 167.7239
9 | 1.4064 | 0.00888 | -0.0417 | 158.3784
9.5 | 1.4653 | 0.00957 | -0.0419 | 153.1139
10 | 1.5092 | 0.01014 | -0.0387 | 148.8363
10.5 | 1.552 | 0.01077 | -0.0355 | 144.104
11 | 1.5966 | 0.01139 | -0.0326 | 140.1756
11.5 | 1.6417 | 0.01205 | -0.0299 | 136.2407
12 | 1.6846 | 0.01282 | -0.0269 | 131.4041
12.5 | 1.7263 | 0.0136 | -0.0237 | 126.9338
13 | 1.7566 | 0.01448 | -0.0186 | 121.3122
13.5 | 1.7862 | 0.01545 | -0.0138 | 115.6117
14 | 1.8118 | 0.01677 | -0.0091 | 108.0382
14.5 | 1.8348 | 0.01844 | -0.0049 | 99.5011
15 | 1.8529 | 0.02069 | -0.0011 | 89.5553
15.5 | 1.8665 | 0.0237 | 0.0017 | 78.7553
16 | 1.8742 | 0.02776 | 0.0034 | 67.5144
16.5 | 1.8682 | 0.03377 | 0.0037 | 55.3213
17 | 1.8562 | 0.04098 | 0.0028 | 45.2953
17.5 | 1.8303 | 0.04995 | 0.001 | 36.6426
18 | 1.7924 | 0.06042 | -0.0015 | 29.6657
18.5 | 1.7534 | 0.07126 | -0.0045 | 24.6057
19 | 1.7088 | 0.08314 | -0.0083 | 20.5533
19.5 | 1.6733 | 0.09419 | -0.012 | 17.7652
20 | 1.6436 | 0.10477 | -0.0159 | 15.6877

## 135. Re 16M Mach 0.50 (1)
BIGFOIL.COM POLAR EXPORT
NACA45010.5
NACA45010.5 |  |  |  | Cl Max: | 1.451 | at alpha= | 9 | deg
JavaFoil+Calcfoil stall+Eppler ext transition |  |  |  | L/D Max: | 144.573 | at alpha= | 6.5 | deg
Re: | 16000000 |  |  | Cd Min: | 0.00874 | at alpha= | 3 | deg
Mach: | 0.5 |  |  | Cl=0 at alpha= | -3.0547 | deg
|  |  |  | @ Cl=0.1, Cd= | 0.0091882
|  |  |  | @ Cl=0.4, Cd= | 0.0088038
|  |  |  | @ Cl=0.6, Cd= | 0.0096234
alpha (deg) | Cl | Cd | Cm | Cl/Cd
-20 | -0.901 | 0.16558 | -0.026 | -5.441
-19.5 | -0.876 | 0.14786 | -0.027 | -5.928
-19 | -0.852 | 0.13717 | -0.027 | -6.21
-18.5 | -0.824 | 0.13889 | -0.026 | -5.934
-18 | -0.797 | 0.1374 | -0.026 | -5.803
-17.5 | -0.773 | 0.1249 | -0.026 | -6.186
-17 | -0.748 | 0.11282 | -0.027 | -6.632
-16.5 | -0.719 | 0.11765 | -0.025 | -6.11
-16 | -0.693 | 0.10977 | -0.025 | -6.316
-15.5 | -0.669 | 0.10039 | -0.026 | -6.66
-15 | -0.644 | 0.09247 | -0.027 | -6.962
-14.5 | -0.615 | 0.09181 | -0.025 | -6.697
-14 | -0.59 | 0.08472 | -0.026 | -6.963
-13.5 | -0.566 | 0.07715 | -0.027 | -7.333
-13 | -0.535 | 0.07988 | -0.025 | -6.703
-12.5 | -0.509 | 0.07541 | -0.025 | -6.75
-12 | -0.485 | 0.06773 | -0.027 | -7.16
-11.5 | -0.455 | 0.06977 | -0.025 | -6.528
-11 | -0.429 | 0.06595 | -0.025 | -6.504
-10.5 | -0.404 | 0.06003 | -0.026 | -6.725
-10 | -0.375 | 0.06079 | -0.024 | -6.171
-9.5 | -0.349 | 0.05698 | -0.025 | -6.117
-9 | -0.323 | 0.05185 | -0.026 | -6.227
-8.5 | -0.295 | 0.05198 | -0.024 | -5.668
-8 | -0.268 | 0.0484 | -0.025 | -5.539
-7.5 | -0.24 | 0.04797 | -0.024 | -5.012
-7 | -0.214 | 0.04445 | -0.025 | -4.813
-6.5 | -0.186 | 0.04372 | -0.024 | -4.265
-6 | -0.16 | 0.04036 | -0.025 | -3.96
-5.5 | -0.133 | 0.0395 | -0.024 | -3.355
-5 | -0.161 | 0.03745 | -0.024 | -4.304
-4.5 | -0.138 | 0.03246 | -0.028 | -4.246
-4 | -0.117 | 0.00916 | -0.045 | -12.769
-3.5 | -0.057 | 0.0089 | -0.046 | -6.412
-3 | 0.007 | 0.00952 | -0.046 | 0.756
-2.5 | 0.074 | 0.00928 | -0.046 | 7.964
-2 | 0.142 | 0.00904 | -0.046 | 15.711
-1.5 | 0.211 | 0.00895 | -0.046 | 23.584
-1 | 0.28 | 0.0089 | -0.046 | 31.499
-0.5 | 0.35 | 0.00884 | -0.047 | 39.57
0 | 0.419 | 0.00879 | -0.047 | 47.614
0.5 | 0.487 | 0.00888 | -0.047 | 54.821
1 | 0.555 | 0.00963 | -0.047 | 57.579
1.5 | 0.623 | 0.00962 | -0.047 | 64.681
2 | 0.69 | 0.00962 | -0.048 | 71.739
2.5 | 0.757 | 0.00976 | -0.048 | 77.652
3 | 0.825 | 0.00874 | -0.048 | 94.355
3.5 | 0.891 | 0.00952 | -0.048 | 93.597
4 | 0.958 | 0.00904 | -0.049 | 105.915
4.5 | 1.024 | 0.0094 | -0.049 | 108.921
5 | 1.089 | 0.00906 | -0.049 | 120.226
5.5 | 1.153 | 0.00941 | -0.049 | 122.551
6 | 1.217 | 0.00928 | -0.05 | 131.208
6.5 | 1.279 | 0.00885 | -0.05 | 144.573
7 | 1.339 | 0.00991 | -0.05 | 135.11
7.5 | 1.39 | 0.01079 | -0.05 | 128.844
8 | 1.429 | 0.01234 | -0.05 | 115.789
8.5 | 1.448 | 0.01509 | -0.05 | 95.926
9 | 1.451 | 0.01734 | -0.05 | 83.721
9.5 | 1.426 | 0.02024 | -0.049 | 70.43
10 | 1.345 | 0.02433 | -0.049 | 55.31
10.5 | 0.843 | 0.03068 | -0.048 | 27.479
11 | 0.864 | 0.03587 | -0.047 | 24.084
11.5 | 0.892 | 0.0376 | -0.047 | 23.717
12 | 0.915 | 0.04197 | -0.047 | 21.804
12.5 | 0.938 | 0.04681 | -0.047 | 20.043
13 | 0.963 | 0.05124 | -0.047 | 18.789
13.5 | 0.988 | 0.0553 | -0.047 | 17.866
14 | 1.004 | 0.06674 | -0.046 | 15.05

## 136. Re 16M Mach 0.50 (2)
BIGFOIL.COM POLAR EXPORT
NACA45010.5
NACA45010.5 |  |  |  | Cl Max: | 1.8274 | at alpha= | 12 | deg
XFOIL ncrit=9 |  |  |  | L/D Max: | 218.857 | at alpha= | 6 | deg
Re: | 16000000 |  |  | Cd Min: | 0.25638 | at alpha= | -20 | deg
Mach: | 0.5 |  |  | Cl=0 at alpha= | -3.066 | deg
|  |  |  | @ Cl=0.1, Cd= | 0.0058772
|  |  |  | @ Cl=0.4, Cd= | 0.0056188
|  |  |  | @ Cl=0.6, Cd= | 0.0056866
alpha (deg) | Cl | Cd | Cm | Cl/Cd
-20 | -0.6905 | 0.25638 | 0.0513 | -2.6933
-19.5 | -0.6683 | 0.24886 | 0.0467 | -2.6854
-19 | -0.647 | 0.24053 | 0.0421 | -2.6899
-18.5 | -0.6267 | 0.23168 | 0.0375 | -2.705
-18 | -0.6057 | 0.22371 | 0.0332 | -2.7075
-17.5 | -0.5867 | 0.215 | 0.0287 | -2.7288
-17 | -0.5641 | 0.20834 | 0.0248 | -2.7076
-16.5 | -0.542 | 0.20138 | 0.021 | -2.6914
-16 | -0.5214 | 0.19387 | 0.0171 | -2.6894
-15.5 | -0.4834 | 0.18348 | 0.0069 | -2.6346
-15 | -0.4518 | 0.17397 | -0.0011 | -2.597
-14.5 | -0.3557 | 0.15526 | -0.0332 | -2.291
-14 | -0.3353 | 0.1496 | -0.0358 | -2.2413
-13.5 | -0.3166 | 0.14289 | -0.0389 | -2.2157
-13 | -0.3032 | 0.13503 | -0.0423 | -2.2454
-12.5 | -0.291 | 0.12722 | -0.0456 | -2.2874
-12 | -0.2807 | 0.11916 | -0.0491 | -2.3557
-11.5 | -0.2678 | 0.11186 | -0.0524 | -2.3941
-11 | -0.252 | 0.10544 | -0.0554 | -2.39
-10.5 | -0.2438 | 0.09775 | -0.0588 | -2.4941
-10 | -0.2399 | 0.08976 | -0.0625 | -2.6727
-9.5 | -0.2289 | 0.0834 | -0.0653 | -2.7446
-9 | -0.2266 | 0.07611 | -0.0686 | -2.9773
-8.5 | -0.2219 | 0.0697 | -0.0713 | -3.1836
-8 | -0.251 | 0.06041 | -0.0766 | -4.1549
-7.5 | -0.2737 | 0.05421 | -0.0776 | -5.0489
-7 | -0.287 | 0.0456 | -0.0797 | -6.2939
-6.5 | -0.2712 | 0.03942 | -0.0791 | -6.8798
-6 | -0.274 | 0.02921 | -0.0771 | -9.3803
-5.5 | -0.2787 | 0.01767 | -0.0722 | -15.7725
-5 | -0.2658 | 0.00844 | -0.0663 | -31.4929
-4.5 | -0.1996 | 0.00701 | -0.0624 | -28.4736
-4 | -0.1298 | 0.00654 | -0.0594 | -19.8471
-3.5 | -0.0598 | 0.00627 | -0.0571 | -9.5375
-3 | 0.0091 | 0.00605 | -0.0551 | 1.5041
-2.5 | 0.0776 | 0.00592 | -0.0534 | 13.1081
-2 | 0.1457 | 0.00579 | -0.0521 | 25.1641
-1.5 | 0.2132 | 0.00574 | -0.0509 | 37.1429
-1 | 0.2807 | 0.00566 | -0.0499 | 49.5936
-0.5 | 0.3474 | 0.00565 | -0.049 | 61.4867
0 | 0.4148 | 0.00561 | -0.0483 | 73.9394
0.5 | 0.4812 | 0.00564 | -0.0475 | 85.3191
1 | 0.5484 | 0.00564 | -0.0469 | 97.234
1.5 | 0.6148 | 0.0057 | -0.0462 | 107.8596
2 | 0.6821 | 0.00571 | -0.0456 | 119.4571
2.5 | 0.7486 | 0.0058 | -0.0449 | 129.069
3 | 0.8158 | 0.00585 | -0.0441 | 139.453
3.5 | 0.8822 | 0.00592 | -0.0432 | 149.0203
4 | 0.934 | 0.00518 | -0.0395 | 180.3089
4.5 | 0.9956 | 0.00512 | -0.0373 | 194.4531
5 | 1.051 | 0.00506 | -0.0335 | 207.7075
5.5 | 1.1414 | 0.00527 | -0.0367 | 216.5844
6 | 1.2256 | 0.0056 | -0.0382 | 218.8571
6.5 | 1.2998 | 0.00596 | -0.0375 | 218.0872
7 | 1.3753 | 0.00663 | -0.037 | 207.4359
7.5 | 1.4511 | 0.00732 | -0.0361 | 198.2377
8.5 | 1.583 | 0.00995 | -0.0311 | 159.0955
9 | 1.6228 | 0.01102 | -0.0233 | 147.2595
9.5 | 1.6696 | 0.01201 | -0.0165 | 139.0175
10 | 1.7051 | 0.01305 | -0.0079 | 130.659
10.5 | 1.7463 | 0.01429 | -0.0007 | 122.2043
11 | 1.7849 | 0.01594 | 0.006 | 111.9762
11.5 | 1.8168 | 0.01833 | 0.0122 | 99.1162
12 | 1.8274 | 0.02272 | 0.017 | 80.4313
12.5 | 1.8051 | 0.03097 | 0.0176 | 58.2854
13 | 1.7562 | 0.04217 | 0.0153 | 41.6457
13.5 | 1.6944 | 0.0539 | 0.0127 | 31.436
14 | 1.6366 | 0.06528 | 0.0097 | 25.0705
14.5 | 1.5856 | 0.07672 | 0.0061 | 20.6674
15 | 1.5417 | 0.08816 | 0.002 | 17.4875
15.5 | 1.5015 | 0.09968 | -0.0025 | 15.0632
16 | 1.4658 | 0.1112 | -0.0074 | 13.1817
16.5 | 1.4337 | 0.12286 | -0.0129 | 11.6694
17 | 1.4039 | 0.13459 | -0.0188 | 10.4309

## 137. Re 18M Mach 0.00 (1)
BIGFOIL.COM POLAR EXPORT
NACA45010.5
NACA45010.5 |  |  |  | Cl Max: | 1.561 | at alpha= | 13 | deg
JavaFoil+Calcfoil stall+Eppler ext transition |  |  |  | L/D Max: | 140.183 | at alpha= | 9 | deg
Re: | 18000000 |  |  | Cd Min: | 0.00864 | at alpha= | -1.5 | deg
Mach: | 0 |  |  | Cl=0 at alpha= | -3.0517 | deg
|  |  |  | @ Cl=0.1, Cd= | 0.0087388
|  |  |  | @ Cl=0.4, Cd= | 0.0091607
|  |  |  | @ Cl=0.6, Cd= | 0.01009
alpha (deg) | Cl | Cd | Cm | Cl/Cd
-17.5 | -0.441 | 0.132 | -0.02 | -3.343
-17 | -0.453 | 0.12559 | -0.02 | -3.609
-16.5 | -0.465 | 0.11938 | -0.02 | -3.894
-16 | -0.476 | 0.11358 | -0.02 | -4.189
-15.5 | -0.486 | 0.10797 | -0.02 | -4.502
-15 | -0.495 | 0.10277 | -0.02 | -4.819
-14.5 | -0.504 | 0.09682 | -0.02 | -5.201
-14 | -0.51 | 0.09141 | -0.021 | -5.583
-13.5 | -0.516 | 0.08654 | -0.021 | -5.958
-13 | -0.519 | 0.0819 | -0.021 | -6.334
-12.5 | -0.52 | 0.07727 | -0.021 | -6.729
-12 | -0.519 | 0.07253 | -0.021 | -7.154
-11.5 | -0.515 | 0.06828 | -0.022 | -7.545
-11 | -0.508 | 0.06469 | -0.022 | -7.859
-10.5 | -0.499 | 0.0606 | -0.022 | -8.233
-10 | -0.486 | 0.05668 | -0.023 | -8.577
-9.5 | -0.47 | 0.05303 | -0.023 | -8.865
-9 | -0.452 | 0.04857 | -0.024 | -9.302
-8.5 | -0.429 | 0.04498 | -0.025 | -9.549
-8 | -0.406 | 0.03986 | -0.026 | -10.175
-7.5 | -0.452 | 0.00992 | -0.039 | -45.518
-7 | -0.411 | 0.00962 | -0.039 | -42.665
-6.5 | -0.366 | 0.00934 | -0.039 | -39.226
-6 | -0.319 | 0.00917 | -0.039 | -34.835
-5.5 | -0.27 | 0.00902 | -0.039 | -29.897
-5 | -0.218 | 0.0096 | -0.039 | -22.686
-4.5 | -0.164 | 0.00944 | -0.039 | -17.36
-4 | -0.108 | 0.00927 | -0.039 | -11.691
-3.5 | -0.052 | 0.00905 | -0.039 | -5.688
-3 | 0.006 | 0.00891 | -0.04 | 0.718
-2.5 | 0.065 | 0.00881 | -0.04 | 7.383
-2 | 0.124 | 0.00869 | -0.04 | 14.296
-1.5 | 0.184 | 0.00864 | -0.04 | 21.283
-1 | 0.244 | 0.00936 | -0.04 | 26.043
-0.5 | 0.304 | 0.00923 | -0.04 | 32.911
0 | 0.363 | 0.00921 | -0.04 | 39.439
0.5 | 0.423 | 0.00913 | -0.041 | 46.257
1 | 0.482 | 0.01019 | -0.041 | 47.29
1.5 | 0.541 | 0.01011 | -0.041 | 53.47
2 | 0.6 | 0.01009 | -0.041 | 59.397
2.5 | 0.658 | 0.01004 | -0.041 | 65.581
3 | 0.717 | 0.00867 | -0.042 | 82.666
3.5 | 0.776 | 0.00878 | -0.042 | 88.372
4 | 0.834 | 0.00903 | -0.042 | 92.368
4.5 | 0.892 | 0.00906 | -0.042 | 98.417
5 | 0.95 | 0.00922 | -0.043 | 103.038
5.5 | 1.007 | 0.00943 | -0.043 | 106.87
6 | 1.065 | 0.00971 | -0.043 | 109.606
6.5 | 1.122 | 0.00922 | -0.043 | 121.609
7 | 1.178 | 0.0096 | -0.043 | 122.715
7.5 | 1.231 | 0.00948 | -0.044 | 129.828
8 | 1.282 | 0.00949 | -0.044 | 135.071
8.5 | 1.331 | 0.00982 | -0.044 | 135.486
9 | 1.375 | 0.00981 | -0.044 | 140.183
9.5 | 1.417 | 0.01091 | -0.045 | 129.873
10 | 1.454 | 0.01154 | -0.045 | 125.99
10.5 | 1.487 | 0.01221 | -0.045 | 121.764
11 | 1.513 | 0.01296 | -0.045 | 116.737
11.5 | 1.534 | 0.01382 | -0.045 | 110.985
12 | 1.549 | 0.01483 | -0.045 | 104.425
12.5 | 1.558 | 0.01602 | -0.045 | 97.218
13 | 1.561 | 0.01747 | -0.045 | 89.347
13.5 | 1.556 | 0.01918 | -0.045 | 81.164
14 | 1.543 | 0.0213 | -0.045 | 72.46
14.5 | 1.525 | 0.02372 | -0.045 | 64.284
15 | 1.5 | 0.02665 | -0.045 | 56.305
15.5 | 1.472 | 0.02996 | -0.045 | 49.117
16 | 1.439 | 0.03373 | -0.045 | 42.652
16.5 | 1.403 | 0.03775 | -0.045 | 37.155
17 | 1.364 | 0.04221 | -0.045 | 32.312
17.5 | 1.322 | 0.04734 | -0.045 | 27.932
18 | 1.279 | 0.05263 | -0.044 | 24.307

## 138. Re 18M Mach 0.00 (2)
BIGFOIL.COM POLAR EXPORT
NACA45010.5
NACA45010.5 |  |  |  | Cl Max: | 1.9329 | at alpha= | 18 | deg
XFOIL ncrit=9 |  |  |  | L/D Max: | 201.727 | at alpha= | 6 | deg
Re: | 18000000 |  |  | Cd Min: | 0.05687 | at alpha= | 20 | deg
Mach: | 0 |  |  | Cl=0 at alpha= | -3.1149 | deg
|  |  |  | @ Cl=0.1, Cd= | 0.0055164
|  |  |  | @ Cl=0.4, Cd= | 0.0053517
|  |  |  | @ Cl=0.6, Cd= | 0.005425
alpha (deg) | Cl | Cd | Cm | Cl/Cd
-20 | -1.643 | 0.03121 | -0.0776 | -52.6434
-19.5 | -1.6423 | 0.02713 | -0.0731 | -60.5345
-19 | -1.6201 | 0.02466 | -0.0699 | -65.6975
-18.5 | -1.5909 | 0.02268 | -0.067 | -70.1455
-18 | -1.5587 | 0.02092 | -0.0643 | -74.5076
-17.5 | -1.5227 | 0.01959 | -0.0616 | -77.7284
-16.5 | -1.4487 | 0.017 | -0.056 | -85.2176
-16 | -1.3981 | 0.01534 | -0.0561 | -91.1408
-15.5 | -1.3412 | 0.01406 | -0.0572 | -95.3912
-15 | -1.2844 | 0.01292 | -0.058 | -99.4118
-14.5 | -1.2179 | 0.01194 | -0.0607 | -102.0017
-14 | -1.1485 | 0.01117 | -0.0639 | -102.8201
-13.5 | -1.1033 | 0.01071 | -0.0617 | -103.0159
-13 | -1.0552 | 0.01026 | -0.06 | -102.846
-12.5 | -1.0058 | 0.00985 | -0.0585 | -102.1117
-12 | -0.9561 | 0.00948 | -0.0571 | -100.8544
-11 | -0.8541 | 0.00883 | -0.0547 | -96.7271
-10 | -0.7502 | 0.00826 | -0.0526 | -90.8232
-9 | -0.6456 | 0.0076 | -0.0506 | -84.9474
-8.5 | -0.5925 | 0.00733 | -0.0498 | -80.8322
-8 | -0.5386 | 0.00712 | -0.0491 | -75.6461
-6.5 | -0.3748 | 0.00657 | -0.0472 | -57.0472
-6 | -0.3201 | 0.00637 | -0.0466 | -50.2512
-5.5 | -0.2651 | 0.0062 | -0.0461 | -42.7581
-4.5 | -0.1542 | 0.00595 | -0.0452 | -25.916
-4 | -0.0987 | 0.0058 | -0.0448 | -17.0172
-3.5 | -0.0429 | 0.00572 | -0.0445 | -7.5
-3 | 0.0128 | 0.00563 | -0.0441 | 2.2735
-2.5 | 0.0688 | 0.00555 | -0.0438 | 12.3964
-2 | 0.1245 | 0.00549 | -0.0435 | 22.6776
-1.5 | 0.1808 | 0.00544 | -0.0433 | 33.2353
-1 | 0.2366 | 0.00541 | -0.043 | 43.7338
-0.5 | 0.2927 | 0.00537 | -0.0428 | 54.5065
0 | 0.3485 | 0.00537 | -0.0426 | 64.8976
0.5 | 0.4048 | 0.00535 | -0.0425 | 75.6636
1 | 0.4605 | 0.00537 | -0.0423 | 85.7542
1.5 | 0.5166 | 0.00537 | -0.0421 | 96.2011
2 | 0.5721 | 0.00542 | -0.0419 | 105.5535
2.5 | 0.628 | 0.00543 | -0.0418 | 115.6538
3.5 | 0.738 | 0.00548 | -0.0414 | 134.6715
4 | 0.7834 | 0.00481 | -0.0394 | 162.869
4.5 | 0.8345 | 0.00473 | -0.0385 | 176.4271
5 | 0.8834 | 0.00459 | -0.037 | 192.4619
5.5 | 0.9325 | 0.00464 | -0.0355 | 200.9698
6 | 1.0046 | 0.00498 | -0.0395 | 201.7269
6.5 | 1.0585 | 0.00537 | -0.0394 | 197.1136
7 | 1.1145 | 0.00586 | -0.0398 | 190.1877
7.5 | 1.1725 | 0.00632 | -0.0408 | 185.5222
8 | 1.2289 | 0.00693 | -0.0415 | 177.3304
9 | 1.34 | 0.00824 | -0.0428 | 162.6214
9.5 | 1.396 | 0.00878 | -0.0436 | 158.9977
10 | 1.4512 | 0.00935 | -0.0442 | 155.2086
10.5 | 1.4961 | 0.00985 | -0.0426 | 151.8883
11 | 1.538 | 0.01036 | -0.0403 | 148.4556
11.5 | 1.58 | 0.01088 | -0.0382 | 145.2206
12 | 1.6233 | 0.01143 | -0.0365 | 142.021
12.5 | 1.6658 | 0.01203 | -0.0348 | 138.4705
13 | 1.7077 | 0.01263 | -0.033 | 135.2098
13.5 | 1.7468 | 0.01334 | -0.0309 | 130.9445
14 | 1.7853 | 0.01402 | -0.0288 | 127.3395
14.5 | 1.8132 | 0.01481 | -0.0247 | 122.4308
15 | 1.8379 | 0.01575 | -0.0204 | 116.6921
15.5 | 1.8633 | 0.0168 | -0.0169 | 110.9107
16 | 1.8862 | 0.01809 | -0.0135 | 104.2676
16.5 | 1.9041 | 0.01983 | -0.0102 | 96.0212
17 | 1.919 | 0.02205 | -0.0074 | 87.0295
17.5 | 1.9287 | 0.02502 | -0.0053 | 77.0863
18 | 1.9329 | 0.02896 | -0.004 | 66.7438
18.5 | 1.9315 | 0.03394 | -0.0036 | 56.9093
19 | 1.9224 | 0.04019 | -0.0042 | 47.8328
19.5 | 1.9053 | 0.04777 | -0.0056 | 39.8849
20 | 1.8783 | 0.05687 | -0.0077 | 33.028

## 139. Re 18M Mach 0.10 (1)
BIGFOIL.COM POLAR EXPORT
NACA45010.5
NACA45010.5 |  |  |  | Cl Max: | 1.553 | at alpha= | 12.5 | deg
JavaFoil+Calcfoil stall+Eppler ext transition |  |  |  | L/D Max: | 145.748 | at alpha= | 9 | deg
Re: | 18000000 |  |  | Cd Min: | 0.00867 | at alpha= | -1.5 | deg
Mach: | 0.1 |  |  | Cl=0 at alpha= | -3.0517 | deg
|  |  |  | @ Cl=0.1, Cd= | 0.008775
|  |  |  | @ Cl=0.4, Cd= | 0.0092033
|  |  |  | @ Cl=0.6, Cd= | 0.010149
alpha (deg) | Cl | Cd | Cm | Cl/Cd
-17 | -0.41 | 0.12831 | -0.02 | -3.196
-16.5 | -0.424 | 0.12133 | -0.02 | -3.495
-16 | -0.437 | 0.11538 | -0.02 | -3.792
-15.5 | -0.45 | 0.10976 | -0.02 | -4.103
-15 | -0.462 | 0.10445 | -0.02 | -4.425
-14.5 | -0.473 | 0.09887 | -0.02 | -4.785
-14 | -0.483 | 0.09307 | -0.02 | -5.188
-13.5 | -0.491 | 0.08787 | -0.02 | -5.585
-13 | -0.497 | 0.0832 | -0.021 | -5.972
-12.5 | -0.501 | 0.07815 | -0.021 | -6.408
-12 | -0.502 | 0.07354 | -0.021 | -6.831
-11.5 | -0.501 | 0.06933 | -0.021 | -7.227
-11 | -0.497 | 0.06541 | -0.022 | -7.595
-10.5 | -0.489 | 0.06133 | -0.022 | -7.98
-10 | -0.479 | 0.05737 | -0.022 | -8.343
-9.5 | -0.464 | 0.05337 | -0.023 | -8.699
-9 | -0.447 | 0.04956 | -0.024 | -9.02
-8.5 | -0.426 | 0.04577 | -0.024 | -9.31
-8 | -0.402 | 0.04153 | -0.025 | -9.679
-7.5 | -0.451 | 0.00925 | -0.039 | -48.701
-7 | -0.41 | 0.00965 | -0.039 | -42.532
-6.5 | -0.367 | 0.00941 | -0.039 | -38.971
-6 | -0.32 | 0.00921 | -0.039 | -34.727
-5.5 | -0.27 | 0.00903 | -0.039 | -29.939
-5 | -0.218 | 0.00966 | -0.039 | -22.6
-4.5 | -0.164 | 0.00951 | -0.039 | -17.297
-4 | -0.109 | 0.00928 | -0.04 | -11.724
-3.5 | -0.052 | 0.00909 | -0.04 | -5.691
-3 | 0.006 | 0.00895 | -0.04 | 0.718
-2.5 | 0.065 | 0.00881 | -0.04 | 7.415
-2 | 0.125 | 0.00875 | -0.04 | 14.266
-1.5 | 0.185 | 0.00867 | -0.04 | 21.313
-1 | 0.245 | 0.00937 | -0.04 | 26.145
-0.5 | 0.305 | 0.00923 | -0.041 | 33.053
0 | 0.365 | 0.00925 | -0.041 | 39.476
0.5 | 0.425 | 0.00917 | -0.041 | 46.29
1 | 0.484 | 0.0102 | -0.041 | 47.458
1.5 | 0.543 | 0.01013 | -0.041 | 53.649
2 | 0.603 | 0.01015 | -0.041 | 59.377
2.5 | 0.662 | 0.01006 | -0.042 | 65.76
3 | 0.721 | 0.00874 | -0.042 | 82.488
3.5 | 0.779 | 0.00881 | -0.042 | 88.477
4 | 0.838 | 0.00909 | -0.042 | 92.186
4.5 | 0.896 | 0.00914 | -0.043 | 98.117
5 | 0.954 | 0.00929 | -0.043 | 102.734
5.5 | 1.012 | 0.00951 | -0.043 | 106.418
6 | 1.07 | 0.00976 | -0.043 | 109.627
6.5 | 1.127 | 0.00932 | -0.043 | 120.915
7 | 1.184 | 0.00968 | -0.044 | 122.259
7.5 | 1.237 | 0.00957 | -0.044 | 129.306
8 | 1.288 | 0.00961 | -0.044 | 134.022
8.5 | 1.336 | 0.00943 | -0.044 | 141.725
9 | 1.381 | 0.00947 | -0.045 | 145.748
9.5 | 1.421 | 0.01106 | -0.045 | 128.512
10 | 1.458 | 0.01172 | -0.045 | 124.449
10.5 | 1.49 | 0.0124 | -0.045 | 120.158
11 | 1.515 | 0.01319 | -0.045 | 114.844
11.5 | 1.534 | 0.0141 | -0.045 | 108.763
12 | 1.547 | 0.01518 | -0.046 | 101.872
12.5 | 1.553 | 0.01647 | -0.046 | 94.297
13 | 1.553 | 0.01802 | -0.046 | 86.159
13.5 | 1.546 | 0.01988 | -0.046 | 77.736
14 | 1.529 | 0.02212 | -0.045 | 69.118
14.5 | 1.506 | 0.02481 | -0.045 | 60.702
15 | 1.477 | 0.02789 | -0.045 | 52.972
15.5 | 1.444 | 0.03154 | -0.045 | 45.769
16 | 1.406 | 0.03543 | -0.045 | 39.686
16.5 | 1.365 | 0.03993 | -0.045 | 34.176
17 | 1.321 | 0.04467 | -0.045 | 29.571
17.5 | 1.275 | 0.04987 | -0.045 | 25.556

## 140. Re 18M Mach 0.10 (2)
BIGFOIL.COM POLAR EXPORT
NACA45010.5
NACA45010.5 |  |  |  | Cl Max: | 1.9235 | at alpha= | 18 | deg
XFOIL ncrit=9 |  |  |  | L/D Max: | 203.112 | at alpha= | 6 | deg
Re: | 18000000 |  |  | Cd Min: | 0.22074 | at alpha= | -20 | deg
Mach: | 0.1 |  |  | Cl=0 at alpha= | -3.1132 | deg
|  |  |  | @ Cl=0.1, Cd= | 0.0055225
|  |  |  | @ Cl=0.4, Cd= | 0.0053525
|  |  |  | @ Cl=0.6, Cd= | 0.0054243
alpha (deg) | Cl | Cd | Cm | Cl/Cd
-20 | -0.6585 | 0.22074 | 0.0402 | -2.9831
-19.5 | -0.6406 | 0.21555 | 0.0368 | -2.9719
-18 | -1.5378 | 0.02708 | -0.0732 | -56.7873
-17.5 | -1.5154 | 0.02391 | -0.0697 | -63.3793
-17 | -1.4861 | 0.02162 | -0.0662 | -68.7373
-16.5 | -1.4558 | 0.01969 | -0.0623 | -73.936
-15.5 | -1.3538 | 0.01604 | -0.0618 | -84.4015
-15 | -1.2945 | 0.01438 | -0.063 | -90.0209
-14.5 | -1.2346 | 0.01301 | -0.064 | -94.8962
-14 | -1.1606 | 0.01193 | -0.0677 | -97.2842
-13.5 | -1.1159 | 0.01125 | -0.065 | -99.1911
-13 | -1.0676 | 0.0107 | -0.0629 | -99.7757
-12.5 | -1.0176 | 0.0102 | -0.0612 | -99.7647
-12 | -0.9672 | 0.00978 | -0.0595 | -98.8957
-11 | -0.8636 | 0.00904 | -0.0566 | -95.531
-10.5 | -0.811 | 0.00874 | -0.0554 | -92.7918
-9.5 | -0.7049 | 0.00807 | -0.0531 | -87.3482
-9 | -0.6517 | 0.00775 | -0.0519 | -84.0903
-8.5 | -0.598 | 0.00744 | -0.0509 | -80.3763
-8 | -0.5437 | 0.00719 | -0.0501 | -75.6189
-7.5 | -0.4887 | 0.00699 | -0.0493 | -69.9142
-7 | -0.4334 | 0.00681 | -0.0486 | -63.6417
-6.5 | -0.378 | 0.00662 | -0.048 | -57.0997
-6 | -0.3228 | 0.00641 | -0.0473 | -50.3588
-5.5 | -0.2674 | 0.00622 | -0.0467 | -42.9904
-5 | -0.2113 | 0.00608 | -0.0462 | -34.7533
-4.5 | -0.1554 | 0.00597 | -0.0457 | -26.0302
-4 | -0.0995 | 0.00581 | -0.0452 | -17.1256
-3.5 | -0.0434 | 0.00573 | -0.0448 | -7.5742
-3 | 0.0127 | 0.00564 | -0.0444 | 2.2518
-2.5 | 0.0691 | 0.00555 | -0.0441 | 12.4505
-2 | 0.1252 | 0.0055 | -0.0438 | 22.7636
-1.5 | 0.1818 | 0.00545 | -0.0435 | 33.3578
-1 | 0.238 | 0.00541 | -0.0432 | 43.9926
-0.5 | 0.2945 | 0.00537 | -0.043 | 54.8417
0 | 0.3506 | 0.00537 | -0.0428 | 65.2886
0.5 | 0.4072 | 0.00535 | -0.0426 | 76.1121
1 | 0.4633 | 0.00538 | -0.0424 | 86.1152
1.5 | 0.5197 | 0.00537 | -0.0423 | 96.7784
2 | 0.5756 | 0.00542 | -0.0421 | 106.1993
2.5 | 0.6318 | 0.00543 | -0.042 | 116.3536
3 | 0.6873 | 0.00549 | -0.0417 | 125.1913
3.5 | 0.7425 | 0.0055 | -0.0415 | 135
4 | 0.7883 | 0.00482 | -0.0395 | 163.5477
4.5 | 0.8397 | 0.00474 | -0.0385 | 177.1519
5 | 0.8889 | 0.0046 | -0.037 | 193.2391
5.5 | 0.9384 | 0.00465 | -0.0355 | 201.8065
6 | 1.0115 | 0.00498 | -0.0395 | 203.1124
6.5 | 1.0656 | 0.00539 | -0.0393 | 197.6994
7 | 1.1222 | 0.00588 | -0.0398 | 190.8503
7.5 | 1.1807 | 0.00634 | -0.0407 | 186.2303
8 | 1.2376 | 0.00697 | -0.0414 | 177.561
8.5 | 1.294 | 0.00761 | -0.042 | 170.0394
9 | 1.3496 | 0.00832 | -0.0425 | 162.2115
9.5 | 1.406 | 0.00888 | -0.0432 | 158.3333
10 | 1.4619 | 0.00944 | -0.0438 | 154.8623
10.5 | 1.5056 | 0.00995 | -0.0417 | 151.3166
11 | 1.5477 | 0.01047 | -0.0393 | 147.8223
11.5 | 1.5901 | 0.01103 | -0.0371 | 144.1614
12 | 1.6336 | 0.0116 | -0.0353 | 140.8276
12.5 | 1.6767 | 0.0122 | -0.0334 | 137.4344
13 | 1.718 | 0.01287 | -0.0314 | 133.4887
13.5 | 1.7572 | 0.01358 | -0.029 | 129.3962
14 | 1.7935 | 0.01431 | -0.0263 | 125.3319
14.5 | 1.8179 | 0.01518 | -0.0214 | 119.7563
15 | 1.8434 | 0.0162 | -0.0174 | 113.7901
15.5 | 1.8681 | 0.01739 | -0.0138 | 107.4238
16 | 1.8893 | 0.01891 | -0.0104 | 99.9101
16.5 | 1.9042 | 0.02106 | -0.0071 | 90.4179
17 | 1.9164 | 0.02377 | -0.0046 | 80.6226
17.5 | 1.9233 | 0.02736 | -0.003 | 70.2961
18 | 1.9235 | 0.03211 | -0.0023 | 59.9035
18.5 | 1.9182 | 0.03792 | -0.0026 | 50.5854
19 | 1.9024 | 0.04533 | -0.0038 | 41.9678
19.5 | 1.8761 | 0.05426 | -0.0057 | 34.5761
20 | 1.844 | 0.06413 | -0.0082 | 28.7541

## 141. Re 18M Mach 0.25 (1)
BIGFOIL.COM POLAR EXPORT
NACA45010.5
NACA45010.5 |  |  |  | Cl Max: | 1.523 | at alpha= | 11.5 | deg
JavaFoil+Calcfoil stall+Eppler ext transition |  |  |  | L/D Max: | 140.796 | at alpha= | 8.5 | deg
Re: | 18000000 |  |  | Cd Min: | 0.00877 | at alpha= | -1 | deg
Mach: | 0.25 |  |  | Cl=0 at alpha= | -3.0583 | deg
|  |  |  | @ Cl=0.1, Cd= | 0.0089621
|  |  |  | @ Cl=0.4, Cd= | 0.0094195
|  |  |  | @ Cl=0.6, Cd= | 0.010348
alpha (deg) | Cl | Cd | Cm | Cl/Cd
-15 | -0.068 | 0.11117 | -0.02 | -0.615
-14.5 | -0.172 | 0.10681 | -0.02 | -1.608
-14 | -0.222 | 0.10089 | -0.02 | -2.197
-13.5 | -0.263 | 0.09552 | -0.02 | -2.751
-13 | -0.299 | 0.09057 | -0.02 | -3.298
-12.5 | -0.33 | 0.08474 | -0.02 | -3.896
-12 | -0.357 | 0.07966 | -0.02 | -4.483
-11.5 | -0.379 | 0.07486 | -0.02 | -5.067
-11 | -0.397 | 0.07043 | -0.02 | -5.631
-10.5 | -0.408 | 0.06586 | -0.021 | -6.202
-10 | -0.415 | 0.06148 | -0.021 | -6.747
-9.5 | -0.415 | 0.05771 | -0.022 | -7.198
-9 | -0.41 | 0.05348 | -0.022 | -7.668
-8.5 | -0.399 | 0.04946 | -0.023 | -8.072
-8 | -0.382 | 0.04609 | -0.024 | -8.297
-7.5 | -0.36 | 0.04242 | -0.025 | -8.483
-7 | -0.334 | 0.03781 | -0.026 | -8.836
-6.5 | -0.365 | 0.00972 | -0.04 | -37.577
-6 | -0.321 | 0.00941 | -0.04 | -34.112
-5.5 | -0.273 | 0.00922 | -0.04 | -29.602
-5 | -0.222 | 0.00909 | -0.04 | -24.388
-4.5 | -0.167 | 0.00967 | -0.04 | -17.316
-4 | -0.111 | 0.0095 | -0.041 | -11.688
-3.5 | -0.053 | 0.00935 | -0.041 | -5.66
-3 | 0.007 | 0.00912 | -0.041 | 0.722
-2.5 | 0.067 | 0.009 | -0.041 | 7.443
-2 | 0.128 | 0.00893 | -0.041 | 14.347
-1.5 | 0.19 | 0.00883 | -0.041 | 21.481
-1 | 0.252 | 0.00877 | -0.041 | 28.687
-0.5 | 0.313 | 0.00947 | -0.042 | 33.103
0 | 0.375 | 0.00944 | -0.042 | 39.713
0.5 | 0.436 | 0.00939 | -0.042 | 46.43
1 | 0.497 | 0.00926 | -0.042 | 53.675
1.5 | 0.558 | 0.01032 | -0.042 | 54.084
2 | 0.619 | 0.01036 | -0.043 | 59.736
2.5 | 0.68 | 0.0103 | -0.043 | 66
3 | 0.74 | 0.00897 | -0.043 | 82.484
3.5 | 0.8 | 0.00906 | -0.043 | 88.317
4 | 0.86 | 0.00933 | -0.043 | 92.253
4.5 | 0.92 | 0.00951 | -0.044 | 96.718
5 | 0.98 | 0.00965 | -0.044 | 101.577
5.5 | 1.039 | 0.00905 | -0.044 | 114.842
6 | 1.098 | 0.00932 | -0.044 | 117.787
6.5 | 1.156 | 0.00908 | -0.045 | 127.285
7 | 1.214 | 0.00953 | -0.045 | 127.387
7.5 | 1.268 | 0.00948 | -0.045 | 133.699
8 | 1.319 | 0.00962 | -0.045 | 137.034
8.5 | 1.366 | 0.0097 | -0.046 | 140.796
9 | 1.408 | 0.01111 | -0.046 | 126.665
9.5 | 1.445 | 0.01189 | -0.046 | 121.473
10 | 1.477 | 0.0127 | -0.046 | 116.27
10.5 | 1.501 | 0.01361 | -0.046 | 110.228
11 | 1.516 | 0.01467 | -0.046 | 103.335
11.5 | 1.523 | 0.01597 | -0.046 | 95.358
12 | 1.52 | 0.01755 | -0.046 | 86.639
12.5 | 1.508 | 0.01951 | -0.046 | 77.311
13 | 1.487 | 0.02193 | -0.046 | 67.81
13.5 | 1.455 | 0.02481 | -0.046 | 58.643
14 | 1.409 | 0.02825 | -0.046 | 49.862
14.5 | 1.353 | 0.0324 | -0.045 | 41.751
15 | 1.288 | 0.03722 | -0.045 | 34.606
15.5 | 1.216 | 0.04239 | -0.045 | 28.681
16 | 1.136 | 0.04827 | -0.045 | 23.541
16.5 | 1.05 | 0.05529 | -0.044 | 18.991

## 142. Re 18M Mach 0.25 (2)
BIGFOIL.COM POLAR EXPORT
NACA45010.5
NACA45010.5 |  |  |  | Cl Max: | 1.8873 | at alpha= | 16 | deg
XFOIL ncrit=9 |  |  |  | L/D Max: | 208.728 | at alpha= | 6 | deg
Re: | 18000000 |  |  | Cd Min: | 0.19618 | at alpha= | -17.5 | deg
Mach: | 0.25 |  |  | Cl=0 at alpha= | -3.106 | deg
|  |  |  | @ Cl=0.1, Cd= | 0.005565
|  |  |  | @ Cl=0.4, Cd= | 0.0053936
|  |  |  | @ Cl=0.6, Cd= | 0.0054535
alpha (deg) | Cl | Cd | Cm | Cl/Cd
-17.5 | -0.5746 | 0.19618 | 0.0242 | -2.9289
-17 | -0.5792 | 0.18186 | 0.0183 | -3.1849
-16.5 | -0.5667 | 0.1744 | 0.0146 | -3.2494
-16 | -0.5288 | 0.16542 | 0.0042 | -3.1967
-15.5 | -0.5 | 0.15663 | -0.0043 | -3.1922
-15 | -0.525 | 0.14638 | -0.0039 | -3.5866
-14.5 | -0.5292 | 0.12244 | -0.0268 | -4.3221
-13.5 | -0.5632 | 0.08357 | -0.0675 | -6.7393
-12.5 | -1.0598 | 0.0161 | -0.0803 | -65.8261
-12 | -1.019 | 0.01371 | -0.0759 | -74.3253
-11.5 | -0.9692 | 0.01219 | -0.0724 | -79.5078
-11 | -0.9161 | 0.0111 | -0.0692 | -82.5315
-10.5 | -0.8602 | 0.01034 | -0.0665 | -83.1915
-10 | -0.8034 | 0.00968 | -0.064 | -82.9959
-9.5 | -0.746 | 0.00913 | -0.0618 | -81.7087
-9 | -0.6881 | 0.00866 | -0.0598 | -79.4573
-8.5 | -0.6304 | 0.00818 | -0.0579 | -77.066
-8 | -0.5728 | 0.00772 | -0.0561 | -74.1969
-7.5 | -0.5145 | 0.00736 | -0.0546 | -69.9049
-7 | -0.4558 | 0.00708 | -0.0533 | -64.3785
-6.5 | -0.3969 | 0.00684 | -0.0521 | -58.0263
-6 | -0.3381 | 0.00664 | -0.0511 | -50.9187
-5.5 | -0.2799 | 0.0064 | -0.05 | -43.7344
-5 | -0.2215 | 0.00619 | -0.049 | -35.7835
-4.5 | -0.1628 | 0.00605 | -0.0482 | -26.9091
-4 | -0.1044 | 0.00591 | -0.0475 | -17.665
-3.5 | -0.0461 | 0.00577 | -0.0468 | -7.9896
-3 | 0.0124 | 0.0057 | -0.0462 | 2.1754
-2.5 | 0.0708 | 0.00559 | -0.0457 | 12.6655
-2 | 0.1291 | 0.00554 | -0.0452 | 23.3032
-1.5 | 0.1876 | 0.00547 | -0.0449 | 34.2962
-1 | 0.2457 | 0.00544 | -0.0445 | 45.1654
-0.5 | 0.3042 | 0.0054 | -0.0442 | 56.3333
0 | 0.3624 | 0.0054 | -0.0439 | 67.1111
0.5 | 0.4208 | 0.00539 | -0.0436 | 78.0705
1 | 0.4788 | 0.00541 | -0.0433 | 88.5028
1.5 | 0.5371 | 0.00541 | -0.0431 | 99.2791
2 | 0.595 | 0.00545 | -0.0429 | 109.1743
2.5 | 0.653 | 0.00549 | -0.0426 | 118.9435
3 | 0.7108 | 0.00553 | -0.0424 | 128.5353
3.5 | 0.7678 | 0.00556 | -0.042 | 138.0935
4 | 0.8152 | 0.00488 | -0.0398 | 167.0492
4.5 | 0.8684 | 0.00481 | -0.0387 | 180.5405
5 | 0.9193 | 0.00467 | -0.0369 | 196.8522
5.5 | 0.9714 | 0.00472 | -0.0353 | 205.8051
6 | 1.0499 | 0.00503 | -0.0397 | 208.7276
6.5 | 1.105 | 0.00547 | -0.039 | 202.011
7 | 1.1657 | 0.00598 | -0.0395 | 194.9331
8 | 1.2861 | 0.00721 | -0.0405 | 178.3773
8.5 | 1.3445 | 0.008 | -0.0407 | 168.0625
9 | 1.4032 | 0.00874 | -0.0409 | 160.5492
9.5 | 1.4624 | 0.00939 | -0.0411 | 155.7401
10 | 1.5128 | 0.01 | -0.0394 | 151.28
10.5 | 1.5563 | 0.0106 | -0.0362 | 146.8208
11 | 1.6004 | 0.01121 | -0.0332 | 142.7654
11.5 | 1.6463 | 0.01183 | -0.0306 | 139.1631
12 | 1.6902 | 0.01256 | -0.0277 | 134.5701
12.5 | 1.7318 | 0.01336 | -0.0246 | 129.6257
13 | 1.7665 | 0.01418 | -0.0201 | 124.5769
13.5 | 1.7948 | 0.01513 | -0.015 | 118.6252
14 | 1.8212 | 0.01637 | -0.0102 | 111.2523
14.5 | 1.8462 | 0.01786 | -0.006 | 103.3707
15 | 1.8633 | 0.02007 | -0.0019 | 92.8401
15.5 | 1.8779 | 0.02289 | 0.0012 | 82.0402
16 | 1.8873 | 0.02667 | 0.0032 | 70.7649
16.5 | 1.8862 | 0.03203 | 0.0039 | 58.8885
17 | 1.8778 | 0.03874 | 0.0033 | 48.4719
17.5 | 1.8573 | 0.04703 | 0.0018 | 39.4918
18 | 1.8223 | 0.05708 | -0.0004 | 31.9254
18.5 | 1.7793 | 0.06828 | -0.0035 | 26.0589
19 | 1.7372 | 0.07971 | -0.0069 | 21.794
19.5 | 1.6976 | 0.09117 | -0.0108 | 18.6202
20 | 1.6637 | 0.10227 | -0.0149 | 16.2677

## 143. Re 18M Mach 0.50 (1)
BIGFOIL.COM POLAR EXPORT
NACA45010.5
NACA45010.5 |  |  |  | Cl Max: | 1.454 | at alpha= | 9 | deg
JavaFoil+Calcfoil stall+Eppler ext transition |  |  |  | L/D Max: | 148.26 | at alpha= | 7 | deg
Re: | 18000000 |  |  | Cd Min: | 0.00872 | at alpha= | -0.5 | deg
Mach: | 0.5 |  |  | Cl=0 at alpha= | -3.0547 | deg
|  |  |  | @ Cl=0.1, Cd= | 0.0090621
|  |  |  | @ Cl=0.4, Cd= | 0.00872
|  |  |  | @ Cl=0.6, Cd= | 0.00948
alpha (deg) | Cl | Cd | Cm | Cl/Cd
-20 | -0.901 | 0.16889 | -0.026 | -5.334
-19.5 | -0.876 | 0.15151 | -0.027 | -5.784
-19 | -0.852 | 0.13948 | -0.027 | -6.106
-18.5 | -0.824 | 0.14275 | -0.026 | -5.772
-18 | -0.797 | 0.14146 | -0.026 | -5.635
-17.5 | -0.772 | 0.12884 | -0.026 | -5.994
-17 | -0.748 | 0.11609 | -0.026 | -6.44
-16.5 | -0.719 | 0.12226 | -0.025 | -5.877
-16 | -0.693 | 0.11356 | -0.025 | -6.102
-15.5 | -0.668 | 0.10406 | -0.026 | -6.418
-15 | -0.643 | 0.09595 | -0.026 | -6.698
-14.5 | -0.614 | 0.09636 | -0.025 | -6.372
-14 | -0.589 | 0.08909 | -0.025 | -6.607
-13.5 | -0.564 | 0.08152 | -0.026 | -6.915
-13 | -0.535 | 0.08132 | -0.025 | -6.582
-12.5 | -0.509 | 0.07635 | -0.025 | -6.666
-12 | -0.486 | 0.06695 | -0.027 | -7.253
-11.5 | -0.456 | 0.06937 | -0.025 | -6.57
-11 | -0.429 | 0.06541 | -0.025 | -6.561
-10.5 | -0.404 | 0.05935 | -0.026 | -6.809
-10 | -0.375 | 0.06033 | -0.025 | -6.221
-9.5 | -0.349 | 0.05628 | -0.025 | -6.198
-9 | -0.323 | 0.05116 | -0.026 | -6.319
-8.5 | -0.295 | 0.05156 | -0.025 | -5.718
-8 | -0.268 | 0.04796 | -0.025 | -5.594
-7.5 | -0.241 | 0.04772 | -0.024 | -5.041
-7 | -0.214 | 0.04405 | -0.025 | -4.86
-6.5 | -0.187 | 0.04338 | -0.024 | -4.3
-6 | -0.16 | 0.04008 | -0.025 | -3.991
-5.5 | -0.133 | 0.03935 | -0.024 | -3.369
-5 | -0.161 | 0.0373 | -0.024 | -4.323
-4.5 | -0.138 | 0.03235 | -0.028 | -4.262
-4 | -0.117 | 0.009 | -0.045 | -13.007
-3.5 | -0.057 | 0.00878 | -0.046 | -6.505
-3 | 0.007 | 0.00938 | -0.046 | 0.767
-2.5 | 0.074 | 0.00915 | -0.046 | 8.073
-2 | 0.142 | 0.00892 | -0.046 | 15.927
-1.5 | 0.211 | 0.00882 | -0.046 | 23.924
-1 | 0.28 | 0.00878 | -0.046 | 31.916
-0.5 | 0.35 | 0.00872 | -0.047 | 40.128
0 | 0.419 | 0.00872 | -0.047 | 48.019
0.5 | 0.487 | 0.00956 | -0.047 | 50.9
1 | 0.555 | 0.00948 | -0.047 | 58.499
1.5 | 0.623 | 0.00948 | -0.047 | 65.638
2 | 0.69 | 0.00954 | -0.048 | 72.379
2.5 | 0.758 | 0.00961 | -0.048 | 78.792
3 | 0.825 | 0.01064 | -0.048 | 77.482
3.5 | 0.891 | 0.00949 | -0.048 | 93.969
4 | 0.958 | 0.00907 | -0.049 | 105.565
4.5 | 1.024 | 0.00939 | -0.049 | 108.968
5 | 1.089 | 0.00906 | -0.049 | 120.216
5.5 | 1.153 | 0.00942 | -0.049 | 122.413
6 | 1.217 | 0.0093 | -0.05 | 130.904
6.5 | 1.279 | 0.00888 | -0.05 | 144.122
7 | 1.34 | 0.00904 | -0.05 | 148.26
7.5 | 1.39 | 0.01087 | -0.05 | 127.849
8 | 1.428 | 0.01258 | -0.05 | 113.458
8.5 | 1.45 | 0.01485 | -0.05 | 97.616
9 | 1.454 | 0.01698 | -0.05 | 85.648
9.5 | 1.429 | 0.01972 | -0.049 | 72.446
10 | 1.349 | 0.02364 | -0.049 | 57.056
10.5 | 0.845 | 0.02973 | -0.048 | 28.433
11 | 0.866 | 0.03477 | -0.047 | 24.907
11.5 | 0.894 | 0.03645 | -0.048 | 24.523
12 | 0.917 | 0.04085 | -0.047 | 22.45
12.5 | 0.94 | 0.04548 | -0.047 | 20.676
13 | 0.965 | 0.04982 | -0.047 | 19.366
13.5 | 0.985 | 0.05757 | -0.046 | 17.105
14 | 0.997 | 0.07308 | -0.045 | 13.639

## 144. Re 18M Mach 0.50 (2)
BIGFOIL.COM POLAR EXPORT
NACA45010.5
NACA45010.5 |  |  |  | Cl Max: | 1.8432 | at alpha= | 12 | deg
XFOIL ncrit=9 |  |  |  | L/D Max: | 394.138 | at alpha= | -0.5 | deg
Re: | 18000000 |  |  | Cd Min: | 0.25618 | at alpha= | -20 | deg
Mach: | 0.5 |  |  | Cl=0 at alpha= | -3.0553 | deg
|  |  |  | @ Cl=0.1, Cd= | 0.00093902
|  |  |  | @ Cl=0.4, Cd= | 0.0045526
|  |  |  | @ Cl=0.6, Cd= | 0.005583
alpha (deg) | Cl | Cd | Cm | Cl/Cd
-20 | -0.6914 | 0.25618 | 0.0514 | -2.6989
-19.5 | -0.6692 | 0.24866 | 0.0469 | -2.6912
-19 | -0.648 | 0.24029 | 0.0423 | -2.6967
-18.5 | -0.628 | 0.23127 | 0.0376 | -2.7154
-18 | -0.6066 | 0.22358 | 0.0333 | -2.7131
-17.5 | -0.5869 | 0.21525 | 0.029 | -2.7266
-17 | -0.5653 | 0.20806 | 0.0249 | -2.717
-16.5 | -0.5433 | 0.20106 | 0.0211 | -2.7022
-16 | -0.499 | 0.18998 | 0.0089 | -2.6266
-15.5 | -0.4664 | 0.18016 | 0.0003 | -2.5888
-15 | -0.3764 | 0.16153 | -0.0301 | -2.3302
-14.5 | -0.3574 | 0.15507 | -0.0331 | -2.3048
-14 | -0.3367 | 0.14932 | -0.0359 | -2.2549
-13.5 | -0.3181 | 0.14249 | -0.0391 | -2.2324
-13 | -0.3056 | 0.13436 | -0.0426 | -2.2745
-12.5 | -0.2951 | 0.12602 | -0.0462 | -2.3417
-12 | -0.2827 | 0.11846 | -0.0497 | -2.3865
-11.5 | -0.2689 | 0.11137 | -0.0529 | -2.4145
-11 | -0.254 | 0.10474 | -0.056 | -2.4251
-10.5 | -0.2481 | 0.09669 | -0.0597 | -2.5659
-10 | -0.2448 | 0.08861 | -0.0635 | -2.7627
-9.5 | -0.2346 | 0.08224 | -0.0663 | -2.8526
-9 | -0.232 | 0.07506 | -0.0696 | -3.0909
-8.5 | -0.2291 | 0.06854 | -0.0724 | -3.3426
-8 | -0.264 | 0.05923 | -0.0782 | -4.4572
-7.5 | -0.2838 | 0.05288 | -0.0786 | -5.3669
-7 | -0.2977 | 0.04412 | -0.0804 | -6.7475
-6.5 | -0.2824 | 0.03764 | -0.0795 | -7.5027
-6 | -0.2837 | 0.02759 | -0.0771 | -10.2827
-5.5 | -0.2879 | 0.0162 | -0.0719 | -17.7716
-5 | -0.2683 | 0.008 | -0.0661 | -33.5375
-4.5 | -0.2 | 0.0012 | -0.0604 | -166.6667
-4 | -0.1302 | 0.00109 | -0.0577 | -119.4495
-3.5 | -0.0611 | 0.00103 | -0.0555 | -59.3204
-3 | 0.0076 | 0.00098 | -0.0537 | 7.7551
-2.5 | 0.0753 | 0.00095 | -0.0522 | 79.2632
-2 | 0.1428 | 0.00092 | -0.0509 | 155.2174
-1.5 | 0.2098 | 0.0009 | -0.0498 | 233.1111
-1 | 0.2765 | 0.00089 | -0.0489 | 310.6742
-0.5 | 0.3429 | 0.00087 | -0.0481 | 394.1379
0 | 0.415 | 0.00552 | -0.0483 | 75.1812
0.5 | 0.4817 | 0.00553 | -0.0476 | 87.1067
1 | 0.5486 | 0.00556 | -0.047 | 98.6691
1.5 | 0.6156 | 0.00559 | -0.0464 | 110.1252
2 | 0.6825 | 0.00564 | -0.0457 | 121.0106
2.5 | 0.7496 | 0.00569 | -0.0451 | 131.7399
3 | 0.8163 | 0.00578 | -0.0442 | 141.2284
4 | 0.9373 | 0.00523 | -0.0401 | 179.2161
4.5 | 1.0001 | 0.00513 | -0.0381 | 194.9513
5 | 1.057 | 0.00505 | -0.0347 | 209.3069
5.5 | 1.1272 | 0.00517 | -0.0337 | 218.0271
6 | 1.2259 | 0.00551 | -0.0383 | 222.4864
6.5 | 1.2965 | 0.00588 | -0.0368 | 220.4932
7 | 1.3711 | 0.00659 | -0.0362 | 208.0577
7.5 | 1.4465 | 0.00728 | -0.0353 | 198.6951
8 | 1.5167 | 0.00842 | -0.0335 | 180.1306
8.5 | 1.5841 | 0.00979 | -0.0311 | 161.808
9 | 1.6285 | 0.01086 | -0.0241 | 149.954
9.5 | 1.6757 | 0.01181 | -0.0173 | 141.8882
10 | 1.7154 | 0.01276 | -0.0091 | 134.4357
10.5 | 1.7575 | 0.01391 | -0.0018 | 126.348
11 | 1.797 | 0.01546 | 0.0051 | 116.2354
11.5 | 1.8316 | 0.01764 | 0.0116 | 103.8322
12 | 1.8432 | 0.02177 | 0.017 | 84.667
12.5 | 1.8194 | 0.0299 | 0.0182 | 60.8495
13 | 1.7688 | 0.04125 | 0.0158 | 42.88
14.5 | 1.3776 | 0.06535 | 0.0208 | 21.0803
15 | 1.3364 | 0.078 | 0.0162 | 17.1333
15.5 | 1.3109 | 0.08941 | 0.0108 | 14.6617
16 | 1.2869 | 0.10056 | 0.0045 | 12.7973
16.5 | 1.2657 | 0.11097 | -0.0024 | 11.4058
17 | 1.2371 | 0.11976 | -0.011 | 10.3298

## 145. Re 20M Mach 0.00 (1)
BIGFOIL.COM POLAR EXPORT
NACA45010.5
NACA45010.5 |  |  |  | Cl Max: | 1.563 | at alpha= | 13 | deg
JavaFoil+Calcfoil stall+Eppler ext transition |  |  |  | L/D Max: | 141.118 | at alpha= | 9 | deg
Re: | 20000000 |  |  | Cd Min: | 0.00854 | at alpha= | -1.5 | deg
Mach: | 0 |  |  | Cl=0 at alpha= | -3.0517 | deg
|  |  |  | @ Cl=0.1, Cd= | 0.0086348
|  |  |  | @ Cl=0.4, Cd= | 0.00984
|  |  |  | @ Cl=0.6, Cd= | 0.01
alpha (deg) | Cl | Cd | Cm | Cl/Cd
-17.5 | -0.441 | 0.13151 | -0.02 | -3.356
-17 | -0.453 | 0.12548 | -0.02 | -3.612
-16.5 | -0.465 | 0.11877 | -0.02 | -3.915
-16 | -0.476 | 0.11295 | -0.02 | -4.213
-15.5 | -0.486 | 0.10763 | -0.02 | -4.516
-15 | -0.495 | 0.10245 | -0.02 | -4.835
-14.5 | -0.504 | 0.09653 | -0.02 | -5.217
-14 | -0.51 | 0.09127 | -0.021 | -5.593
-13.5 | -0.516 | 0.08614 | -0.021 | -5.987
-13 | -0.519 | 0.08154 | -0.021 | -6.364
-12.5 | -0.52 | 0.07689 | -0.021 | -6.765
-12 | -0.519 | 0.07215 | -0.021 | -7.194
-11.5 | -0.515 | 0.06846 | -0.022 | -7.526
-11 | -0.509 | 0.06427 | -0.022 | -7.914
-10.5 | -0.499 | 0.06017 | -0.022 | -8.297
-10 | -0.486 | 0.05647 | -0.023 | -8.612
-9.5 | -0.47 | 0.05259 | -0.023 | -8.946
-9 | -0.452 | 0.04847 | -0.024 | -9.323
-8.5 | -0.43 | 0.04435 | -0.025 | -9.699
-8 | -0.406 | 0.03917 | -0.026 | -10.373
-7.5 | -0.452 | 0.00975 | -0.039 | -46.329
-7 | -0.411 | 0.00951 | -0.039 | -43.194
-6.5 | -0.366 | 0.00922 | -0.039 | -39.746
-6 | -0.319 | 0.00905 | -0.039 | -35.285
-5.5 | -0.27 | 0.00971 | -0.039 | -27.761
-5 | -0.218 | 0.00948 | -0.039 | -22.974
-4.5 | -0.164 | 0.00931 | -0.039 | -17.595
-4 | -0.108 | 0.00916 | -0.039 | -11.831
-3.5 | -0.052 | 0.00894 | -0.039 | -5.762
-3 | 0.006 | 0.0088 | -0.04 | 0.727
-2.5 | 0.065 | 0.0087 | -0.04 | 7.479
-2 | 0.124 | 0.00859 | -0.04 | 14.461
-1.5 | 0.184 | 0.00854 | -0.04 | 21.536
-1 | 0.244 | 0.00923 | -0.04 | 26.4
-0.5 | 0.304 | 0.00914 | -0.04 | 33.218
0 | 0.363 | 0.0091 | -0.04 | 39.937
0.5 | 0.423 | 0.0103 | -0.041 | 41.025
1 | 0.482 | 0.01009 | -0.041 | 47.741
1.5 | 0.541 | 0.01001 | -0.041 | 54.039
2 | 0.6 | 0.01 | -0.041 | 59.974
2.5 | 0.658 | 0.00995 | -0.041 | 66.176
3 | 0.717 | 0.00989 | -0.042 | 72.517
3.5 | 0.776 | 0.00876 | -0.042 | 88.513
4 | 0.834 | 0.00901 | -0.042 | 92.528
4.5 | 0.892 | 0.00904 | -0.042 | 98.634
5 | 0.95 | 0.00921 | -0.043 | 103.074
5.5 | 1.007 | 0.00946 | -0.043 | 106.453
6 | 1.065 | 0.0097 | -0.043 | 109.727
6.5 | 1.122 | 0.00923 | -0.043 | 121.54
7 | 1.178 | 0.00962 | -0.043 | 122.453
7.5 | 1.231 | 0.00951 | -0.044 | 129.42
8 | 1.282 | 0.00958 | -0.044 | 133.855
8.5 | 1.331 | 0.00993 | -0.044 | 134.07
9 | 1.376 | 0.00975 | -0.044 | 141.118
9.5 | 1.417 | 0.01081 | -0.045 | 131.087
10 | 1.455 | 0.01141 | -0.045 | 127.494
10.5 | 1.488 | 0.01205 | -0.045 | 123.438
11 | 1.514 | 0.01277 | -0.045 | 118.605
11.5 | 1.536 | 0.01358 | -0.045 | 113.047
12 | 1.551 | 0.01455 | -0.045 | 106.569
12.5 | 1.56 | 0.0157 | -0.045 | 99.383
13 | 1.563 | 0.01704 | -0.046 | 91.761
13.5 | 1.559 | 0.01867 | -0.046 | 83.535
14 | 1.546 | 0.02069 | -0.045 | 74.73
14.5 | 1.528 | 0.02302 | -0.045 | 66.366
15 | 1.504 | 0.02585 | -0.045 | 58.153
15.5 | 1.475 | 0.02906 | -0.045 | 50.757
16 | 1.442 | 0.03273 | -0.045 | 44.055
16.5 | 1.406 | 0.03666 | -0.045 | 38.337
17 | 1.367 | 0.04104 | -0.045 | 33.297
17.5 | 1.325 | 0.04588 | -0.045 | 28.882
18 | 1.282 | 0.05109 | -0.045 | 25.095

## 146. Re 20M Mach 0.00 (2)
BIGFOIL.COM POLAR EXPORT
NACA45010.5
NACA45010.5 |  |  |  | Cl Max: | 1.9473 | at alpha= | 18.5 | deg
XFOIL ncrit=9 |  |  |  | L/D Max: | 202.967 | at alpha= | 6 | deg
Re: | 20000000 |  |  | Cd Min: | 0.05382 | at alpha= | 20 | deg
Mach: | 0 |  |  | Cl=0 at alpha= | -3.1131 | deg
|  |  |  | @ Cl=0.1, Cd= | 0.0054419
|  |  |  | @ Cl=0.4, Cd= | 0.00529
|  |  |  | @ Cl=0.6, Cd= | 0.0053547
alpha (deg) | Cl | Cd | Cm | Cl/Cd
-20 | -1.6807 | 0.02783 | -0.0752 | -60.3917
-19.5 | -1.6632 | 0.0251 | -0.0717 | -66.2629
-19 | -1.6357 | 0.0231 | -0.0687 | -70.8095
-18.5 | -1.6035 | 0.02141 | -0.066 | -74.8949
-18 | -1.5691 | 0.01987 | -0.0633 | -78.9683
-17.5 | -1.5329 | 0.01866 | -0.0604 | -82.149
-17 | -1.4972 | 0.01748 | -0.0573 | -85.6522
-16 | -1.3945 | 0.01503 | -0.0572 | -92.7811
-15.5 | -1.3364 | 0.01372 | -0.0585 | -97.4052
-15 | -1.2802 | 0.01261 | -0.0591 | -101.5226
-14.5 | -1.2004 | 0.01152 | -0.0648 | -104.2014
-14 | -1.1551 | 0.011 | -0.0626 | -105.0091
-13.5 | -1.1086 | 0.01052 | -0.0607 | -105.3802
-13 | -1.0594 | 0.01007 | -0.0592 | -105.2036
-12.5 | -1.0096 | 0.00967 | -0.0579 | -104.4054
-12 | -0.9595 | 0.00932 | -0.0565 | -102.9506
-11 | -0.8567 | 0.00867 | -0.0543 | -98.812
-10.5 | -0.8047 | 0.00841 | -0.0533 | -95.6837
-9.5 | -0.6996 | 0.00783 | -0.0514 | -89.3487
-9 | -0.6469 | 0.00752 | -0.0504 | -86.0239
-8.5 | -0.5937 | 0.00724 | -0.0496 | -82.0028
-8 | -0.5397 | 0.007 | -0.0489 | -77.1
-7.5 | -0.4853 | 0.00683 | -0.0482 | -71.0542
-7 | -0.4305 | 0.00666 | -0.0477 | -64.6396
-6.5 | -0.3754 | 0.00648 | -0.0472 | -57.9321
-6 | -0.3205 | 0.00628 | -0.0466 | -51.035
-5.5 | -0.2656 | 0.0061 | -0.046 | -43.541
-5 | -0.2101 | 0.00598 | -0.0456 | -35.1338
-4.5 | -0.1544 | 0.00585 | -0.0452 | -26.3932
-4 | -0.0991 | 0.00573 | -0.0448 | -17.2949
-3.5 | -0.0431 | 0.00563 | -0.0444 | -7.6554
-3 | 0.0126 | 0.00556 | -0.0441 | 2.2662
-2.5 | 0.0686 | 0.00547 | -0.0438 | 12.5411
-2 | 0.1245 | 0.00542 | -0.0435 | 22.9705
-1.5 | 0.1807 | 0.00537 | -0.0433 | 33.6499
-1 | 0.2366 | 0.00533 | -0.043 | 44.3902
-0.5 | 0.2927 | 0.0053 | -0.0428 | 55.2264
0 | 0.3487 | 0.00529 | -0.0426 | 65.9168
0.5 | 0.4049 | 0.00529 | -0.0425 | 76.5406
1 | 0.4608 | 0.00529 | -0.0423 | 87.1078
1.5 | 0.5166 | 0.00532 | -0.0421 | 97.1053
2 | 0.5725 | 0.00533 | -0.042 | 107.4109
2.5 | 0.6281 | 0.00538 | -0.0419 | 116.7472
3 | 0.6837 | 0.00541 | -0.0417 | 126.3771
4 | 0.7854 | 0.00485 | -0.0398 | 161.9381
4.5 | 0.8368 | 0.00476 | -0.039 | 175.7983
5 | 0.8859 | 0.00466 | -0.0376 | 190.1073
5.5 | 0.9343 | 0.00464 | -0.036 | 201.3578
6 | 0.9986 | 0.00492 | -0.0381 | 202.9675
6.5 | 1.0591 | 0.00534 | -0.0395 | 198.3333
7 | 1.112 | 0.0058 | -0.0392 | 191.7241
7.5 | 1.1695 | 0.0063 | -0.0401 | 185.6349
8 | 1.226 | 0.00687 | -0.0408 | 178.4571
8.5 | 1.2817 | 0.00752 | -0.0415 | 170.4388
9 | 1.3374 | 0.00812 | -0.0421 | 164.7044
9.5 | 1.3932 | 0.00869 | -0.0428 | 160.3222
10 | 1.4489 | 0.00919 | -0.0436 | 157.6605
10.5 | 1.4994 | 0.0097 | -0.0432 | 154.5773
11 | 1.5417 | 0.0102 | -0.041 | 151.1471
11.5 | 1.5833 | 0.01071 | -0.0388 | 147.8338
12 | 1.6263 | 0.01126 | -0.037 | 144.4316
12.5 | 1.6697 | 0.01182 | -0.0354 | 141.2606
13 | 1.7114 | 0.01244 | -0.0337 | 137.5723
13.5 | 1.7517 | 0.0131 | -0.0317 | 133.7176
14 | 1.7907 | 0.01376 | -0.0296 | 130.1381
14.5 | 1.8203 | 0.01458 | -0.0259 | 124.8491
15 | 1.8459 | 0.01543 | -0.0217 | 119.6306
15.5 | 1.8718 | 0.01641 | -0.018 | 114.0646
16 | 1.8951 | 0.01764 | -0.0146 | 107.432
16.5 | 1.9128 | 0.01933 | -0.0111 | 98.955
17 | 1.9278 | 0.02146 | -0.0081 | 89.8322
17.5 | 1.939 | 0.02423 | -0.0058 | 80.0248
18 | 1.9451 | 0.02786 | -0.0043 | 69.8169
18.5 | 1.9473 | 0.03232 | -0.0037 | 60.2506
19 | 1.9411 | 0.03812 | -0.004 | 50.9208
19.5 | 1.9257 | 0.04538 | -0.0052 | 42.435
20 | 1.9028 | 0.05382 | -0.007 | 35.3549

## 147. Re 20M Mach 0.10 (1)
BIGFOIL.COM POLAR EXPORT
NACA45010.5
NACA45010.5 |  |  |  | Cl Max: | 1.556 | at alpha= | 12.5 | deg
JavaFoil+Calcfoil stall+Eppler ext transition |  |  |  | L/D Max: | 139.775 | at alpha= | 9 | deg
Re: | 20000000 |  |  | Cd Min: | 0.00857 | at alpha= | -1.5 | deg
Mach: | 0.1 |  |  | Cl=0 at alpha= | -3.0517 | deg
|  |  |  | @ Cl=0.1, Cd= | 0.0086708
|  |  |  | @ Cl=0.4, Cd= | 0.0091067
|  |  |  | @ Cl=0.6, Cd= | 0.010049
alpha (deg) | Cl | Cd | Cm | Cl/Cd
-17 | -0.41 | 0.12711 | -0.02 | -3.227
-16.5 | -0.424 | 0.12124 | -0.02 | -3.498
-16 | -0.438 | 0.11488 | -0.02 | -3.809
-15.5 | -0.45 | 0.10893 | -0.02 | -4.135
-15 | -0.462 | 0.10425 | -0.02 | -4.434
-14.5 | -0.473 | 0.09855 | -0.02 | -4.801
-14 | -0.483 | 0.09277 | -0.02 | -5.205
-13.5 | -0.491 | 0.08785 | -0.02 | -5.587
-13 | -0.497 | 0.08275 | -0.021 | -6.005
-12.5 | -0.501 | 0.07799 | -0.021 | -6.422
-12 | -0.502 | 0.07342 | -0.021 | -6.843
-11.5 | -0.501 | 0.06932 | -0.021 | -7.23
-11 | -0.497 | 0.06502 | -0.022 | -7.643
-10.5 | -0.49 | 0.06112 | -0.022 | -8.009
-10 | -0.479 | 0.05714 | -0.023 | -8.379
-9.5 | -0.464 | 0.05347 | -0.023 | -8.686
-9 | -0.447 | 0.04939 | -0.024 | -9.053
-8.5 | -0.426 | 0.04537 | -0.025 | -9.4
-8 | -0.402 | 0.04137 | -0.026 | -9.72
-7.5 | -0.451 | 0.00986 | -0.039 | -45.695
-7 | -0.41 | 0.00957 | -0.039 | -42.866
-6.5 | -0.367 | 0.00928 | -0.039 | -39.492
-6 | -0.32 | 0.00909 | -0.039 | -35.178
-5.5 | -0.27 | 0.00975 | -0.039 | -27.725
-5 | -0.218 | 0.00953 | -0.039 | -22.919
-4.5 | -0.164 | 0.00935 | -0.039 | -17.587
-4 | -0.109 | 0.00917 | -0.04 | -11.87
-3.5 | -0.052 | 0.00896 | -0.04 | -5.773
-3 | 0.006 | 0.0088 | -0.04 | 0.73
-2.5 | 0.065 | 0.0087 | -0.04 | 7.511
-2 | 0.125 | 0.00865 | -0.04 | 14.43
-1.5 | 0.185 | 0.00857 | -0.04 | 21.572
-1 | 0.245 | 0.00924 | -0.04 | 26.512
-0.5 | 0.305 | 0.00915 | -0.041 | 33.35
0 | 0.365 | 0.00913 | -0.041 | 39.978
0.5 | 0.425 | 0.00909 | -0.041 | 46.711
1 | 0.484 | 0.0101 | -0.041 | 47.909
1.5 | 0.543 | 0.01002 | -0.041 | 54.207
2 | 0.603 | 0.01005 | -0.041 | 59.948
2.5 | 0.662 | 0.01 | -0.042 | 66.134
3 | 0.721 | 0.00993 | -0.042 | 72.562
3.5 | 0.779 | 0.00882 | -0.042 | 88.332
4 | 0.838 | 0.00907 | -0.042 | 92.342
4.5 | 0.896 | 0.00911 | -0.043 | 98.357
5 | 0.954 | 0.00929 | -0.043 | 102.789
5.5 | 1.012 | 0.0095 | -0.043 | 106.526
6 | 1.07 | 0.00979 | -0.043 | 109.241
6.5 | 1.127 | 0.00933 | -0.043 | 120.843
7 | 1.184 | 0.00974 | -0.044 | 121.536
7.5 | 1.237 | 0.00963 | -0.044 | 128.483
8 | 1.288 | 0.00968 | -0.044 | 133.101
8.5 | 1.336 | 0.00957 | -0.044 | 139.579
9 | 1.381 | 0.00988 | -0.045 | 139.775
9.5 | 1.422 | 0.01094 | -0.045 | 129.97
10 | 1.459 | 0.01157 | -0.045 | 126.141
10.5 | 1.491 | 0.01224 | -0.045 | 121.833
11 | 1.516 | 0.01298 | -0.045 | 116.843
11.5 | 1.536 | 0.01384 | -0.046 | 110.974
12 | 1.549 | 0.01487 | -0.046 | 104.167
12.5 | 1.556 | 0.01609 | -0.046 | 96.658
13 | 1.556 | 0.01757 | -0.046 | 88.54
13.5 | 1.548 | 0.01934 | -0.046 | 80.052
14 | 1.532 | 0.02148 | -0.046 | 71.31
14.5 | 1.509 | 0.02407 | -0.045 | 62.683
15 | 1.48 | 0.02705 | -0.045 | 54.732
15.5 | 1.447 | 0.0306 | -0.045 | 47.279
16 | 1.409 | 0.0344 | -0.045 | 40.963
16.5 | 1.368 | 0.03864 | -0.045 | 35.396
17 | 1.324 | 0.04327 | -0.045 | 30.59
17.5 | 1.277 | 0.04838 | -0.045 | 26.401

## 148. Re 20M Mach 0.10 (2)
BIGFOIL.COM POLAR EXPORT
NACA45010.5
NACA45010.5 |  |  |  | Cl Max: | 1.9383 | at alpha= | 18 | deg
XFOIL ncrit=9 |  |  |  | L/D Max: | 203.955 | at alpha= | 6 | deg
Re: | 20000000 |  |  | Cd Min: | 0.06105 | at alpha= | 20 | deg
Mach: | 0.1 |  |  | Cl=0 at alpha= | -3.1114 | deg
|  |  |  | @ Cl=0.1, Cd= | 0.0054479
|  |  |  | @ Cl=0.4, Cd= | 0.0053
|  |  |  | @ Cl=0.6, Cd= | 0.0053615
alpha (deg) | Cl | Cd | Cm | Cl/Cd
-18.5 | -1.5783 | 0.02808 | -0.0755 | -56.2073
-18 | -1.5628 | 0.02428 | -0.0718 | -64.3657
-17.5 | -1.5325 | 0.02206 | -0.0685 | -69.4696
-17 | -1.5008 | 0.02023 | -0.0648 | -74.1869
-16.5 | -1.4629 | 0.01855 | -0.062 | -78.8625
-16 | -1.4091 | 0.01699 | -0.0621 | -82.937
-15.5 | -1.3492 | 0.01558 | -0.0632 | -86.5982
-15 | -1.2949 | 0.01405 | -0.0632 | -92.1637
-14.5 | -1.2121 | 0.01253 | -0.0691 | -96.7358
-14 | -1.167 | 0.01182 | -0.0665 | -98.731
-13.5 | -1.1215 | 0.01107 | -0.064 | -101.3098
-13 | -1.072 | 0.0105 | -0.0622 | -102.0952
-12.5 | -1.0216 | 0.01001 | -0.0605 | -102.0579
-12 | -0.9707 | 0.0096 | -0.0589 | -101.1146
-11.5 | -0.9186 | 0.00922 | -0.0575 | -99.6312
-11 | -0.8663 | 0.00888 | -0.0562 | -97.5563
-10.5 | -0.8135 | 0.00858 | -0.055 | -94.8135
-10 | -0.76 | 0.00827 | -0.0539 | -91.8984
-9.5 | -0.7066 | 0.00799 | -0.0528 | -88.4355
-9 | -0.653 | 0.00766 | -0.0517 | -85.248
-8.5 | -0.5992 | 0.00736 | -0.0508 | -81.413
-8 | -0.5448 | 0.00707 | -0.0499 | -77.058
-7.5 | -0.4898 | 0.00688 | -0.0491 | -71.1919
-7 | -0.4344 | 0.0067 | -0.0485 | -64.8358
-6 | -0.3232 | 0.00632 | -0.0472 | -51.1392
-5.5 | -0.2678 | 0.00613 | -0.0466 | -43.6868
-5 | -0.212 | 0.00599 | -0.0461 | -35.3923
-4.5 | -0.1557 | 0.00587 | -0.0457 | -26.5247
-4 | -0.0999 | 0.00574 | -0.0452 | -17.4042
-3.5 | -0.0436 | 0.00563 | -0.0448 | -7.7442
-3 | 0.0125 | 0.00557 | -0.0444 | 2.2442
-2.5 | 0.0689 | 0.00547 | -0.0441 | 12.596
-2 | 0.1252 | 0.00543 | -0.0438 | 23.0571
-1.5 | 0.1817 | 0.00537 | -0.0435 | 33.8361
-1 | 0.238 | 0.00534 | -0.0433 | 44.5693
-0.5 | 0.2944 | 0.00531 | -0.043 | 55.4426
0 | 0.3509 | 0.0053 | -0.0428 | 66.2075
0.5 | 0.4073 | 0.0053 | -0.0427 | 76.8491
1 | 0.4636 | 0.0053 | -0.0425 | 87.4717
1.5 | 0.5197 | 0.00532 | -0.0423 | 97.688
2 | 0.576 | 0.00534 | -0.0422 | 107.8652
2.5 | 0.6319 | 0.00539 | -0.042 | 117.2356
3 | 0.6879 | 0.00541 | -0.0418 | 127.1534
3.5 | 0.7429 | 0.00547 | -0.0415 | 135.8135
4 | 0.7902 | 0.00486 | -0.0399 | 162.5926
4.5 | 0.842 | 0.00477 | -0.039 | 176.5199
5 | 0.8914 | 0.00467 | -0.0376 | 190.8779
5.5 | 0.9402 | 0.00466 | -0.0359 | 201.7597
6 | 1.0055 | 0.00493 | -0.0382 | 203.9554
6.5 | 1.0662 | 0.00536 | -0.0395 | 198.9179
7 | 1.1197 | 0.00583 | -0.0392 | 192.0583
7.5 | 1.1777 | 0.00632 | -0.04 | 186.3449
8 | 1.2346 | 0.00691 | -0.0407 | 178.6686
8.5 | 1.2907 | 0.00758 | -0.0413 | 170.277
9 | 1.347 | 0.00819 | -0.0419 | 164.4689
9.5 | 1.4033 | 0.00877 | -0.0425 | 160.0114
10 | 1.4596 | 0.00929 | -0.0432 | 157.1152
10.5 | 1.5088 | 0.00982 | -0.0423 | 153.6456
11 | 1.5514 | 0.01032 | -0.04 | 150.3295
11.5 | 1.5937 | 0.01084 | -0.0377 | 147.0203
12 | 1.6369 | 0.01143 | -0.0358 | 143.2108
12.5 | 1.6807 | 0.01199 | -0.0341 | 140.1751
13 | 1.7219 | 0.01267 | -0.032 | 135.9037
13.5 | 1.7625 | 0.01333 | -0.0299 | 132.2206
14 | 1.8007 | 0.01407 | -0.0275 | 127.9815
14.5 | 1.8252 | 0.01492 | -0.0226 | 122.3324
15 | 1.8518 | 0.01585 | -0.0186 | 116.8328
15.5 | 1.8766 | 0.01699 | -0.0149 | 110.4532
16 | 1.8983 | 0.01843 | -0.0113 | 103.0005
16.5 | 1.9128 | 0.02053 | -0.0078 | 93.171
17 | 1.9262 | 0.02305 | -0.0052 | 83.5662
17.5 | 1.9351 | 0.02635 | -0.0033 | 73.4383
18 | 1.9383 | 0.03066 | -0.0024 | 63.2192
18.5 | 1.9357 | 0.03606 | -0.0025 | 53.68
19 | 1.9229 | 0.04296 | -0.0034 | 44.7602
19.5 | 1.8974 | 0.05168 | -0.0051 | 36.7144
20 | 1.8687 | 0.06105 | -0.0074 | 30.6093

## 149. Re 20M Mach 0.25 (1)
BIGFOIL.COM POLAR EXPORT
NACA45010.5
NACA45010.5 |  |  |  | Cl Max: | 1.525 | at alpha= | 11.5 | deg
JavaFoil+Calcfoil stall+Eppler ext transition |  |  |  | L/D Max: | 139.742 | at alpha= | 8.5 | deg
Re: | 20000000 |  |  | Cd Min: | 0.00867 | at alpha= | -1 | deg
Mach: | 0.25 |  |  | Cl=0 at alpha= | -3.0583 | deg
|  |  |  | @ Cl=0.1, Cd= | 0.0088521
|  |  |  | @ Cl=0.4, Cd= | 0.0093231
|  |  |  | @ Cl=0.6, Cd= | 0.010257
alpha (deg) | Cl | Cd | Cm | Cl/Cd
-15 | -0.068 | 0.11116 | -0.02 | -0.615
-14.5 | -0.172 | 0.10571 | -0.02 | -1.625
-14 | -0.222 | 0.10079 | -0.02 | -2.2
-13.5 | -0.263 | 0.09558 | -0.02 | -2.75
-13 | -0.299 | 0.09017 | -0.02 | -3.313
-12.5 | -0.33 | 0.08467 | -0.02 | -3.9
-12 | -0.357 | 0.07951 | -0.02 | -4.491
-11.5 | -0.379 | 0.07468 | -0.02 | -5.081
-11 | -0.397 | 0.0699 | -0.021 | -5.674
-10.5 | -0.409 | 0.06577 | -0.021 | -6.211
-10 | -0.415 | 0.06179 | -0.021 | -6.714
-9.5 | -0.415 | 0.05753 | -0.022 | -7.222
-9 | -0.41 | 0.05314 | -0.022 | -7.72
-8.5 | -0.399 | 0.04949 | -0.023 | -8.072
-8 | -0.383 | 0.04588 | -0.024 | -8.338
-7.5 | -0.36 | 0.04196 | -0.025 | -8.587
-7 | -0.335 | 0.03703 | -0.027 | -9.046
-6.5 | -0.365 | 0.00961 | -0.04 | -38.003
-6 | -0.321 | 0.00932 | -0.04 | -34.439
-5.5 | -0.273 | 0.0091 | -0.04 | -29.989
-5 | -0.222 | 0.00977 | -0.04 | -22.674
-4.5 | -0.167 | 0.00954 | -0.04 | -17.547
-4 | -0.111 | 0.00939 | -0.041 | -11.834
-3.5 | -0.053 | 0.00923 | -0.041 | -5.735
-3 | 0.007 | 0.00901 | -0.041 | 0.731
-2.5 | 0.067 | 0.00889 | -0.041 | 7.538
-2 | 0.128 | 0.00882 | -0.041 | 14.528
-1.5 | 0.19 | 0.00872 | -0.041 | 21.753
-1 | 0.252 | 0.00867 | -0.041 | 29.008
-0.5 | 0.313 | 0.00933 | -0.042 | 33.586
0 | 0.375 | 0.00936 | -0.042 | 40.089
0.5 | 0.436 | 0.00927 | -0.042 | 47.07
1 | 0.497 | 0.00917 | -0.042 | 54.225
1.5 | 0.558 | 0.01023 | -0.042 | 54.549
2 | 0.619 | 0.01027 | -0.043 | 60.288
2.5 | 0.68 | 0.01024 | -0.043 | 66.368
3 | 0.74 | 0.01019 | -0.043 | 72.596
3.5 | 0.8 | 0.00909 | -0.043 | 88.088
4 | 0.86 | 0.0093 | -0.043 | 92.476
4.5 | 0.92 | 0.0095 | -0.044 | 96.91
5 | 0.98 | 0.00966 | -0.044 | 101.437
5.5 | 1.039 | 0.00909 | -0.044 | 114.33
6 | 1.098 | 0.00936 | -0.044 | 117.286
6.5 | 1.156 | 0.0091 | -0.045 | 127.07
7 | 1.214 | 0.00955 | -0.045 | 127.055
7.5 | 1.268 | 0.00953 | -0.045 | 133.065
8 | 1.319 | 0.00971 | -0.045 | 135.74
8.5 | 1.366 | 0.00977 | -0.046 | 139.742
9 | 1.408 | 0.01104 | -0.046 | 127.502
9.5 | 1.446 | 0.01176 | -0.046 | 122.962
10 | 1.478 | 0.01252 | -0.046 | 118.004
10.5 | 1.502 | 0.01339 | -0.046 | 112.187
11 | 1.518 | 0.0144 | -0.046 | 105.368
11.5 | 1.525 | 0.01565 | -0.046 | 97.443
12 | 1.523 | 0.01716 | -0.046 | 88.744
12.5 | 1.511 | 0.01901 | -0.046 | 79.489
13 | 1.49 | 0.02126 | -0.046 | 70.084
13.5 | 1.458 | 0.0241 | -0.046 | 60.504
14 | 1.412 | 0.02744 | -0.046 | 51.458
14.5 | 1.356 | 0.03148 | -0.046 | 43.065
15 | 1.291 | 0.03605 | -0.045 | 35.816
15.5 | 1.219 | 0.04111 | -0.045 | 29.644
16 | 1.138 | 0.04712 | -0.045 | 24.156
16.5 | 1.052 | 0.0541 | -0.044 | 19.439

## 150. Re 20M Mach 0.25 (2)
BIGFOIL.COM POLAR EXPORT
NACA45010.5
NACA45010.5 |  |  |  | Cl Max: | 1.9029 | at alpha= | 16.5 | deg
XFOIL ncrit=9 |  |  |  | L/D Max: | 208.423 | at alpha= | 6 | deg
Re: | 20000000 |  |  | Cd Min: | 0.19602 | at alpha= | -17.5 | deg
Mach: | 0.25 |  |  | Cl=0 at alpha= | -3.1041 | deg
|  |  |  | @ Cl=0.1, Cd= | 0.0054849
|  |  |  | @ Cl=0.4, Cd= | 0.0053264
|  |  |  | @ Cl=0.6, Cd= | 0.0053747
alpha (deg) | Cl | Cd | Cm | Cl/Cd
-17.5 | -0.5755 | 0.19602 | 0.0243 | -2.9359
-17 | -0.5787 | 0.17999 | 0.0163 | -3.2152
-16.5 | -0.551 | 0.17107 | 0.0081 | -3.2209
-16 | -0.5092 | 0.16217 | -0.0032 | -3.1399
-15.5 | -0.5116 | 0.15148 | -0.0076 | -3.3773
-14.5 | -0.5018 | 0.1093 | -0.0517 | -4.591
-14 | -0.5286 | 0.09655 | -0.0593 | -5.4749
-13.5 | -0.5866 | 0.08036 | -0.0699 | -7.2997
-12.5 | -1.0711 | 0.01512 | -0.0793 | -70.8399
-12 | -1.026 | 0.01314 | -0.0752 | -78.0822
-11.5 | -0.9746 | 0.01175 | -0.0718 | -82.9447
-10.5 | -0.8638 | 0.01004 | -0.0661 | -86.0359
-10 | -0.8063 | 0.00942 | -0.0637 | -85.5945
-9.5 | -0.7485 | 0.00891 | -0.0615 | -84.0067
-9 | -0.6903 | 0.00847 | -0.0595 | -81.4994
-8.5 | -0.6317 | 0.00808 | -0.0577 | -78.1807
-8 | -0.5739 | 0.00761 | -0.056 | -75.4139
-7.5 | -0.5156 | 0.00724 | -0.0545 | -71.2155
-7 | -0.4569 | 0.00696 | -0.0531 | -65.6466
-6.5 | -0.3979 | 0.00672 | -0.052 | -59.2113
-6 | -0.3388 | 0.00652 | -0.0509 | -51.9632
-5.5 | -0.2803 | 0.0063 | -0.0499 | -44.4921
-5 | -0.2221 | 0.0061 | -0.0489 | -36.4098
-4.5 | -0.1633 | 0.00594 | -0.0482 | -27.4916
-4 | -0.1048 | 0.00583 | -0.0475 | -17.976
-3.5 | -0.0464 | 0.00569 | -0.0468 | -8.1547
-3 | 0.0122 | 0.00561 | -0.0462 | 2.1747
-2.5 | 0.0706 | 0.00551 | -0.0457 | 12.8131
-2 | 0.1291 | 0.00546 | -0.0453 | 23.6447
-1.5 | 0.1874 | 0.0054 | -0.0448 | 34.7037
-1 | 0.2459 | 0.00536 | -0.0445 | 45.8769
-0.5 | 0.3041 | 0.00534 | -0.0442 | 56.9476
0 | 0.3627 | 0.00532 | -0.0439 | 68.1767
0.5 | 0.4207 | 0.00533 | -0.0436 | 78.9306
1 | 0.4792 | 0.00532 | -0.0434 | 90.0752
1.5 | 0.5371 | 0.00536 | -0.0431 | 100.2052
2 | 0.5955 | 0.00537 | -0.043 | 110.8939
2.5 | 0.6532 | 0.00543 | -0.0427 | 120.2947
3 | 0.7113 | 0.00546 | -0.0425 | 130.2747
3.5 | 0.7685 | 0.00552 | -0.0421 | 139.221
4 | 0.8171 | 0.00493 | -0.0402 | 165.7404
4.5 | 0.871 | 0.00482 | -0.0392 | 180.7054
5 | 0.9222 | 0.00472 | -0.0375 | 195.3814
5.5 | 0.9728 | 0.00473 | -0.0356 | 205.666
6 | 1.0442 | 0.00501 | -0.0385 | 208.4232
6.5 | 1.106 | 0.00547 | -0.0392 | 202.1938
7 | 1.1627 | 0.00596 | -0.0389 | 195.0839
7.5 | 1.2236 | 0.00649 | -0.0395 | 188.5362
8 | 1.2829 | 0.00716 | -0.0398 | 179.176
8.5 | 1.3417 | 0.0079 | -0.04 | 169.8354
9 | 1.4002 | 0.00864 | -0.0402 | 162.0602
9.5 | 1.4598 | 0.00925 | -0.0404 | 157.8162
10 | 1.5164 | 0.00987 | -0.04 | 153.6373
10.5 | 1.5606 | 0.01043 | -0.037 | 149.6261
11 | 1.6041 | 0.01103 | -0.0338 | 145.4306
11.5 | 1.65 | 0.01165 | -0.0312 | 141.6309
12 | 1.6949 | 0.01234 | -0.0284 | 137.3501
12.5 | 1.7369 | 0.01313 | -0.0253 | 132.2848
13 | 1.775 | 0.01393 | -0.0215 | 127.4228
13.5 | 1.8019 | 0.01487 | -0.016 | 121.1769
14 | 1.83 | 0.016 | -0.0113 | 114.375
14.5 | 1.8562 | 0.01739 | -0.007 | 106.7395
15 | 1.8726 | 0.01954 | -0.0026 | 95.8342
15.5 | 1.8883 | 0.02218 | 0.0007 | 85.1353
16 | 1.8993 | 0.0257 | 0.003 | 73.9027
16.5 | 1.9029 | 0.03049 | 0.0039 | 62.4106
17 | 1.8977 | 0.03669 | 0.0037 | 51.7225
17.5 | 1.8787 | 0.04473 | 0.0024 | 42.0009
18 | 1.8474 | 0.05429 | 0.0004 | 34.0284
18.5 | 1.8016 | 0.06575 | -0.0026 | 27.4008
19 | 1.7637 | 0.07653 | -0.0057 | 23.0459
19.5 | 1.7187 | 0.08859 | -0.0098 | 19.4006
20 | 1.6861 | 0.09937 | -0.0136 | 16.9679

## 151. Re 20M Mach 0.50 (1)
BIGFOIL.COM POLAR EXPORT
NACA45010.5
NACA45010.5 |  |  |  | Cl Max: | 1.456 | at alpha= | 9 | deg
JavaFoil+Calcfoil stall+Eppler ext transition |  |  |  | L/D Max: | 147.516 | at alpha= | 7 | deg
Re: | 20000000 |  |  | Cd Min: | 0.0086 | at alpha= | 0 | deg
Mach: | 0.5 |  |  | Cl=0 at alpha= | -3.0547 | deg
|  |  |  | @ Cl=0.1, Cd= | 0.0089759
|  |  |  | @ Cl=0.4, Cd= | 0.0086083
|  |  |  | @ Cl=0.6, Cd= | 0.0093635
alpha (deg) | Cl | Cd | Cm | Cl/Cd
-20 | -0.901 | 0.1724 | -0.026 | -5.225
-19.5 | -0.876 | 0.15359 | -0.027 | -5.706
-19 | -0.851 | 0.142 | -0.027 | -5.997
-18.5 | -0.824 | 0.14456 | -0.026 | -5.699
-18 | -0.797 | 0.14437 | -0.026 | -5.522
-17.5 | -0.772 | 0.13028 | -0.026 | -5.928
-17 | -0.747 | 0.11855 | -0.026 | -6.304
-16.5 | -0.718 | 0.12627 | -0.025 | -5.69
-16 | -0.693 | 0.11687 | -0.025 | -5.928
-15.5 | -0.668 | 0.10604 | -0.026 | -6.296
-15 | -0.642 | 0.09823 | -0.026 | -6.538
-14.5 | -0.614 | 0.1002 | -0.025 | -6.125
-14 | -0.588 | 0.09201 | -0.025 | -6.391
-13.5 | -0.563 | 0.08394 | -0.026 | -6.706
-13 | -0.535 | 0.08483 | -0.024 | -6.302
-12.5 | -0.508 | 0.07957 | -0.025 | -6.387
-12 | -0.484 | 0.06966 | -0.026 | -6.95
-11.5 | -0.456 | 0.06895 | -0.025 | -6.613
-11 | -0.429 | 0.06482 | -0.025 | -6.626
-10.5 | -0.404 | 0.05873 | -0.027 | -6.887
-10 | -0.376 | 0.05983 | -0.025 | -6.276
-9.5 | -0.349 | 0.05581 | -0.025 | -6.254
-9 | -0.324 | 0.05062 | -0.027 | -6.392
-8.5 | -0.295 | 0.05131 | -0.025 | -5.748
-8 | -0.268 | 0.04766 | -0.025 | -5.632
-7.5 | -0.241 | 0.04732 | -0.024 | -5.086
-7 | -0.214 | 0.04371 | -0.025 | -4.9
-6.5 | -0.187 | 0.04323 | -0.024 | -4.316
-6 | -0.16 | 0.03977 | -0.025 | -4.024
-5.5 | -0.133 | 0.03918 | -0.024 | -3.384
-5 | -0.161 | 0.03703 | -0.025 | -4.356
-4.5 | -0.138 | 0.03193 | -0.028 | -4.325
-4 | -0.117 | 0.00889 | -0.045 | -13.163
-3.5 | -0.057 | 0.00869 | -0.046 | -6.567
-3 | 0.007 | 0.0093 | -0.046 | 0.774
-2.5 | 0.074 | 0.00906 | -0.046 | 8.155
-2 | 0.142 | 0.00884 | -0.046 | 16.068
-1.5 | 0.211 | 0.00871 | -0.046 | 24.238
-1 | 0.28 | 0.00868 | -0.046 | 32.28
-0.5 | 0.35 | 0.00863 | -0.047 | 40.549
0 | 0.419 | 0.0086 | -0.047 | 48.698
0.5 | 0.487 | 0.00941 | -0.047 | 51.753
1 | 0.555 | 0.00939 | -0.047 | 59.076
1.5 | 0.623 | 0.00935 | -0.047 | 66.604
2 | 0.69 | 0.0094 | -0.048 | 73.418
2.5 | 0.758 | 0.00955 | -0.048 | 79.327
3 | 0.825 | 0.01055 | -0.048 | 78.168
3.5 | 0.891 | 0.00946 | -0.048 | 94.191
4 | 0.958 | 0.00906 | -0.049 | 105.72
4.5 | 1.024 | 0.00937 | -0.049 | 109.238
5 | 1.089 | 0.00906 | -0.049 | 120.143
5.5 | 1.154 | 0.00943 | -0.049 | 122.301
6 | 1.217 | 0.00932 | -0.05 | 130.647
6.5 | 1.28 | 0.00937 | -0.05 | 136.63
7 | 1.34 | 0.00908 | -0.05 | 147.516
7.5 | 1.39 | 0.01096 | -0.05 | 126.79
8 | 1.427 | 0.01277 | -0.05 | 111.788
8.5 | 1.451 | 0.01467 | -0.05 | 98.946
9 | 1.456 | 0.01666 | -0.05 | 87.419
9.5 | 1.432 | 0.01926 | -0.049 | 74.344
10 | 1.352 | 0.02304 | -0.049 | 58.663
10.5 | 0.847 | 0.0289 | -0.048 | 29.321
11 | 0.868 | 0.03395 | -0.048 | 25.556
11.5 | 0.896 | 0.03558 | -0.048 | 25.175
12 | 0.919 | 0.03975 | -0.047 | 23.122
12.5 | 0.942 | 0.0443 | -0.047 | 21.274
13 | 0.964 | 0.05065 | -0.047 | 19.022
13.5 | 0.98 | 0.06127 | -0.046 | 15.991
14 | 0.992 | 0.07736 | -0.044 | 12.82

## 152. Re 20M Mach 0.50 (2)
BIGFOIL.COM POLAR EXPORT
NACA45010.5
NACA45010.5 |  |  |  | Cl Max: | 1.8443 | at alpha= | 11.5 | deg
XFOIL ncrit=9 |  |  |  | L/D Max: | 224.103 | at alpha= | 6 | deg
Re: | 20000000 |  |  | Cd Min: | 0.01707 | at alpha= | 11.5 | deg
Mach: | 0.5 |  |  | Cl=0 at alpha= | -99 | deg
|  |  |  | @ Cl=0.1, Cd= | 0.00546
|  |  |  | @ Cl=0.4, Cd= | 0.00546
|  |  |  | @ Cl=0.6, Cd= | 0.0054976
alpha (deg) | Cl | Cd | Cm | Cl/Cd
0 | 0.415 | 0.00546 | -0.0484 | 76.0073
0.5 | 0.4822 | 0.00544 | -0.0477 | 88.6397
1 | 0.5487 | 0.00549 | -0.047 | 99.9454
1.5 | 0.6162 | 0.0055 | -0.0465 | 112.0364
2 | 0.6829 | 0.00557 | -0.0458 | 122.6032
2.5 | 0.7504 | 0.00561 | -0.0452 | 133.7611
3 | 0.817 | 0.00572 | -0.0444 | 142.8322
3.5 | 0.8846 | 0.00577 | -0.0436 | 153.3102
4 | 0.9405 | 0.00524 | -0.0407 | 179.4847
4.5 | 1.0029 | 0.00516 | -0.0387 | 194.3605
5 | 1.0626 | 0.00505 | -0.0358 | 210.4158
5.5 | 1.1209 | 0.00511 | -0.0324 | 219.3542
6 | 1.2236 | 0.00546 | -0.0378 | 224.1026
6.5 | 1.2934 | 0.00585 | -0.0362 | 221.094
7 | 1.3685 | 0.00647 | -0.0356 | 211.5147
7.5 | 1.4437 | 0.00717 | -0.0346 | 201.3529
8 | 1.5124 | 0.0084 | -0.0327 | 180.0476
8.5 | 1.5805 | 0.00969 | -0.0304 | 163.1063
9 | 1.6339 | 0.01072 | -0.0249 | 152.416
9.5 | 1.682 | 0.01159 | -0.018 | 145.1251
10 | 1.7242 | 0.01252 | -0.0101 | 137.7157
10.5 | 1.7668 | 0.01361 | -0.0027 | 129.8163
11 | 1.8086 | 0.01503 | 0.0043 | 120.3327
11.5 | 1.8443 | 0.01707 | 0.011 | 108.0434