## index
index | Re | Mach | Datasource
1 | 50000 | 0 | JavaFoil+Calcfoil stall+Eppler ext transition
2 | 50000 | 0 | XFOIL ncrit=9
3 | 50000 | 0.1 | JavaFoil+Calcfoil stall+Eppler ext transition
4 | 50000 | 0.1 | XFOIL ncrit=9
5 | 50000 | 0.25 | JavaFoil+Calcfoil stall+Eppler ext transition
6 | 50000 | 0.25 | XFOIL ncrit=9
7 | 50000 | 0.5 | JavaFoil+Calcfoil stall+Eppler ext transition
8 | 50000 | 0.5 | XFOIL ncrit=9
9 | 100000 | 0 | JavaFoil+Calcfoil stall+Eppler ext transition
10 | 100000 | 0 | XFOIL ncrit=9
11 | 100000 | 0.1 | JavaFoil+Calcfoil stall+Eppler ext transition
12 | 100000 | 0.1 | XFOIL ncrit=9
13 | 100000 | 0.25 | JavaFoil+Calcfoil stall+Eppler ext transition
14 | 100000 | 0.25 | XFOIL ncrit=9
15 | 100000 | 0.5 | JavaFoil+Calcfoil stall+Eppler ext transition
16 | 100000 | 0.5 | XFOIL ncrit=9
17 | 250000 | 0 | JavaFoil+Calcfoil stall+Eppler ext transition
18 | 250000 | 0 | XFOIL ncrit=9
19 | 250000 | 0.1 | JavaFoil+Calcfoil stall+Eppler ext transition
20 | 250000 | 0.1 | XFOIL ncrit=9
21 | 250000 | 0.25 | JavaFoil+Calcfoil stall+Eppler ext transition
22 | 250000 | 0.25 | XFOIL ncrit=9
23 | 250000 | 0.5 | JavaFoil+Calcfoil stall+Eppler ext transition
24 | 250000 | 0.5 | XFOIL ncrit=9
25 | 500000 | 0 | JavaFoil+Calcfoil stall+Eppler ext transition
26 | 500000 | 0 | XFOIL ncrit=9
27 | 500000 | 0.1 | JavaFoil+Calcfoil stall+Eppler ext transition
28 | 500000 | 0.1 | XFOIL ncrit=9
29 | 500000 | 0.25 | JavaFoil+Calcfoil stall+Eppler ext transition
30 | 500000 | 0.25 | XFOIL ncrit=9
31 | 500000 | 0.5 | JavaFoil+Calcfoil stall+Eppler ext transition
32 | 500000 | 0.5 | XFOIL ncrit=9
33 | 750000 | 0 | JavaFoil+Calcfoil stall+Eppler ext transition
34 | 750000 | 0 | XFOIL ncrit=9
35 | 750000 | 0.1 | JavaFoil+Calcfoil stall+Eppler ext transition
36 | 750000 | 0.1 | XFOIL ncrit=9
37 | 750000 | 0.25 | JavaFoil+Calcfoil stall+Eppler ext transition
38 | 750000 | 0.25 | XFOIL ncrit=9
39 | 750000 | 0.5 | JavaFoil+Calcfoil stall+Eppler ext transition
40 | 750000 | 0.5 | XFOIL ncrit=9
41 | 1000000 | 0 | JavaFoil+Calcfoil stall+Eppler ext transition
42 | 1000000 | 0 | XFOIL ncrit=9
43 | 1000000 | 0.1 | JavaFoil+Calcfoil stall+Eppler ext transition
44 | 1000000 | 0.1 | XFOIL ncrit=9
45 | 1000000 | 0.25 | JavaFoil+Calcfoil stall+Eppler ext transition
46 | 1000000 | 0.25 | XFOIL ncrit=9
47 | 1000000 | 0.5 | JavaFoil+Calcfoil stall+Eppler ext transition
48 | 1000000 | 0.5 | XFOIL ncrit=9
49 | 2000000 | 0 | JavaFoil+Calcfoil stall+Eppler ext transition
50 | 2000000 | 0 | XFOIL ncrit=9
51 | 2000000 | 0.1 | JavaFoil+Calcfoil stall+Eppler ext transition
52 | 2000000 | 0.1 | XFOIL ncrit=9
53 | 2000000 | 0.25 | JavaFoil+Calcfoil stall+Eppler ext transition
54 | 2000000 | 0.25 | XFOIL ncrit=9
55 | 2000000 | 0.5 | JavaFoil+Calcfoil stall+Eppler ext transition
56 | 2000000 | 0.5 | XFOIL ncrit=9
57 | 3000000 | 0 | JavaFoil+Calcfoil stall+Eppler ext transition
58 | 3000000 | 0 | XFOIL ncrit=9
59 | 3000000 | 0.1 | JavaFoil+Calcfoil stall+Eppler ext transition
60 | 3000000 | 0.1 | XFOIL ncrit=9
61 | 3000000 | 0.25 | JavaFoil+Calcfoil stall+Eppler ext transition
62 | 3000000 | 0.25 | XFOIL ncrit=9
63 | 3000000 | 0.5 | JavaFoil+Calcfoil stall+Eppler ext transition
64 | 3000000 | 0.5 | XFOIL ncrit=9
65 | 4000000 | 0 | JavaFoil+Calcfoil stall+Eppler ext transition
66 | 4000000 | 0 | XFOIL ncrit=9
67 | 4000000 | 0.1 | JavaFoil+Calcfoil stall+Eppler ext transition
68 | 4000000 | 0.1 | XFOIL ncrit=9
69 | 4000000 | 0.25 | JavaFoil+Calcfoil stall+Eppler ext transition
70 | 4000000 | 0.25 | XFOIL ncrit=9
71 | 4000000 | 0.5 | JavaFoil+Calcfoil stall+Eppler ext transition
72 | 4000000 | 0.5 | XFOIL ncrit=9
73 | 5000000 | 0 | JavaFoil+Calcfoil stall+Eppler ext transition
74 | 5000000 | 0 | XFOIL ncrit=9
75 | 5000000 | 0.1 | JavaFoil+Calcfoil stall+Eppler ext transition
76 | 5000000 | 0.1 | XFOIL ncrit=9
77 | 5000000 | 0.25 | JavaFoil+Calcfoil stall+Eppler ext transition
78 | 5000000 | 0.25 | XFOIL ncrit=9
79 | 5000000 | 0.5 | JavaFoil+Calcfoil stall+Eppler ext transition
80 | 5000000 | 0.5 | XFOIL ncrit=9
81 | 6000000 | 0 | JavaFoil+Calcfoil stall+Eppler ext transition
82 | 6000000 | 0 | XFOIL ncrit=9
83 | 6000000 | 0.1 | JavaFoil+Calcfoil stall+Eppler ext transition
84 | 6000000 | 0.1 | XFOIL ncrit=9
85 | 6000000 | 0.25 | JavaFoil+Calcfoil stall+Eppler ext transition
86 | 6000000 | 0.25 | XFOIL ncrit=9
87 | 6000000 | 0.5 | JavaFoil+Calcfoil stall+Eppler ext transition
88 | 6000000 | 0.5 | XFOIL ncrit=9
89 | 7000000 | 0 | JavaFoil+Calcfoil stall+Eppler ext transition
90 | 7000000 | 0 | XFOIL ncrit=9
91 | 7000000 | 0.1 | JavaFoil+Calcfoil stall+Eppler ext transition
92 | 7000000 | 0.1 | XFOIL ncrit=9
93 | 7000000 | 0.25 | JavaFoil+Calcfoil stall+Eppler ext transition
94 | 7000000 | 0.25 | XFOIL ncrit=9
95 | 7000000 | 0.5 | JavaFoil+Calcfoil stall+Eppler ext transition
96 | 7000000 | 0.5 | XFOIL ncrit=9
97 | 8000000 | 0 | JavaFoil+Calcfoil stall+Eppler ext transition
98 | 8000000 | 0 | XFOIL ncrit=9
99 | 8000000 | 0.1 | JavaFoil+Calcfoil stall+Eppler ext transition
100 | 8000000 | 0.1 | XFOIL ncrit=9
101 | 8000000 | 0.25 | JavaFoil+Calcfoil stall+Eppler ext transition
102 | 8000000 | 0.25 | XFOIL ncrit=9
103 | 8000000 | 0.5 | JavaFoil+Calcfoil stall+Eppler ext transition
104 | 8000000 | 0.5 | XFOIL ncrit=9
105 | 10000000 | 0 | JavaFoil+Calcfoil stall+Eppler ext transition
106 | 10000000 | 0 | XFOIL ncrit=9
107 | 10000000 | 0.1 | JavaFoil+Calcfoil stall+Eppler ext transition
108 | 10000000 | 0.1 | XFOIL ncrit=9
109 | 10000000 | 0.25 | JavaFoil+Calcfoil stall+Eppler ext transition
110 | 10000000 | 0.25 | XFOIL ncrit=9
111 | 10000000 | 0.5 | JavaFoil+Calcfoil stall+Eppler ext transition
112 | 10000000 | 0.5 | XFOIL ncrit=9
113 | 12000000 | 0 | JavaFoil+Calcfoil stall+Eppler ext transition
114 | 12000000 | 0 | XFOIL ncrit=9
115 | 12000000 | 0.1 | JavaFoil+Calcfoil stall+Eppler ext transition
116 | 12000000 | 0.1 | XFOIL ncrit=9
117 | 12000000 | 0.25 | JavaFoil+Calcfoil stall+Eppler ext transition
118 | 12000000 | 0.25 | XFOIL ncrit=9
119 | 12000000 | 0.5 | JavaFoil+Calcfoil stall+Eppler ext transition
120 | 12000000 | 0.5 | XFOIL ncrit=9
121 | 14000000 | 0 | JavaFoil+Calcfoil stall+Eppler ext transition
122 | 14000000 | 0 | XFOIL ncrit=9
123 | 14000000 | 0.1 | JavaFoil+Calcfoil stall+Eppler ext transition
124 | 14000000 | 0.1 | XFOIL ncrit=9
125 | 14000000 | 0.25 | JavaFoil+Calcfoil stall+Eppler ext transition
126 | 14000000 | 0.25 | XFOIL ncrit=9
127 | 14000000 | 0.5 | JavaFoil+Calcfoil stall+Eppler ext transition
128 | 14000000 | 0.5 | XFOIL ncrit=9
129 | 16000000 | 0 | JavaFoil+Calcfoil stall+Eppler ext transition
130 | 16000000 | 0 | XFOIL ncrit=9
131 | 16000000 | 0.1 | JavaFoil+Calcfoil stall+Eppler ext transition
132 | 16000000 | 0.1 | XFOIL ncrit=9
133 | 16000000 | 0.25 | JavaFoil+Calcfoil stall+Eppler ext transition
134 | 16000000 | 0.25 | XFOIL ncrit=9
135 | 16000000 | 0.5 | JavaFoil+Calcfoil stall+Eppler ext transition
136 | 16000000 | 0.5 | XFOIL ncrit=9
137 | 18000000 | 0 | JavaFoil+Calcfoil stall+Eppler ext transition
138 | 18000000 | 0 | XFOIL ncrit=9
139 | 18000000 | 0.1 | JavaFoil+Calcfoil stall+Eppler ext transition
140 | 18000000 | 0.1 | XFOIL ncrit=9
141 | 18000000 | 0.25 | JavaFoil+Calcfoil stall+Eppler ext transition
142 | 18000000 | 0.25 | XFOIL ncrit=9
143 | 18000000 | 0.5 | JavaFoil+Calcfoil stall+Eppler ext transition
144 | 18000000 | 0.5 | XFOIL ncrit=9
145 | 20000000 | 0 | JavaFoil+Calcfoil stall+Eppler ext transition
146 | 20000000 | 0 | XFOIL ncrit=9
147 | 20000000 | 0.1 | JavaFoil+Calcfoil stall+Eppler ext transition
148 | 20000000 | 0.1 | XFOIL ncrit=9
149 | 20000000 | 0.25 | JavaFoil+Calcfoil stall+Eppler ext transition
150 | 20000000 | 0.25 | XFOIL ncrit=9
151 | 20000000 | 0.5 | JavaFoil+Calcfoil stall+Eppler ext transition
152 | 20000000 | 0.5 | XFOIL ncrit=9

## 1. Re 50k Mach 0.00 (1)
BIGFOIL.COM POLAR EXPORT
NACA65-715 a=0.5
NACA65-715 a=0.5 |  |  |  | Cl Max: | 1.431 | at alpha= | 8.5 | deg
JavaFoil+Calcfoil stall+Eppler ext transition |  |  |  | L/D Max: | 37.894 | at alpha= | 7.5 | deg
Re: | 50000 |  |  | Cd Min: | 0.01965 | at alpha= | -1 | deg
Mach: | 0 |  |  | Cl=0 at alpha= | -4.5729 | deg
|  |  |  | @ Cl=0.1, Cd= | 0.043789
|  |  |  | @ Cl=0.4, Cd= | 0.025081
|  |  |  | @ Cl=0.6, Cd= | 0.023224
alpha (deg) | Cl | Cd | Cm | Cl/Cd
-18.5 | -0.423 | 0.3461 | -0.021 | -1.221
-18 | -0.435 | 0.32037 | -0.021 | -1.359
-17.5 | -0.448 | 0.3173 | -0.02 | -1.411
-17 | -0.459 | 0.28962 | -0.02 | -1.586
-16.5 | -0.47 | 0.26927 | -0.02 | -1.747
-16 | -0.48 | 0.23425 | -0.021 | -2.051
-15.5 | -0.489 | 0.22061 | -0.021 | -2.217
-15 | -0.496 | 0.20135 | -0.021 | -2.465
-14.5 | -0.502 | 0.19084 | -0.021 | -2.63
-14 | -0.505 | 0.17423 | -0.021 | -2.899
-13.5 | -0.506 | 0.16006 | -0.021 | -3.162
-13 | -0.504 | 0.14831 | -0.021 | -3.4
-12.5 | -0.5 | 0.13728 | -0.021 | -3.639
-12 | -0.492 | 0.12635 | -0.022 | -3.891
-11.5 | -0.48 | 0.12044 | -0.021 | -3.988
-11 | -0.465 | 0.11177 | -0.021 | -4.164
-10.5 | -0.447 | 0.10293 | -0.022 | -4.341
-10 | -0.425 | 0.09259 | -0.024 | -4.586
-9.5 | -0.399 | 0.0852 | -0.024 | -4.681
-9 | -0.37 | 0.08069 | -0.033 | -4.591
-8.5 | -0.338 | 0.07512 | -0.034 | -4.498
-8 | -0.302 | 0.07025 | -0.034 | -4.302
-7.5 | -0.263 | 0.06819 | -0.033 | -3.863
-7 | -0.222 | 0.06351 | -0.033 | -3.503
-6.5 | -0.179 | 0.05887 | -0.034 | -3.048
-6 | -0.135 | 0.05538 | -0.035 | -2.432
-5.5 | -0.088 | 0.05251 | -0.035 | -1.685
-5 | -0.041 | 0.04988 | -0.036 | -0.823
-4.5 | 0.007 | 0.04735 | -0.036 | 0.147
-4 | 0.055 | 0.04524 | -0.037 | 1.224
-3.5 | 0.104 | 0.04366 | -0.037 | 2.387
-3 | 0.153 | 0.04225 | -0.039 | 3.629
-2.5 | 0.203 | 0.04095 | -0.04 | 4.95
-2 | 0.252 | 0.04 | -0.041 | 6.306
-1.5 | 0.303 | 0.03932 | -0.042 | 7.703
-1 | 0.437 | 0.01965 | -0.086 | 22.24
-0.5 | 0.498 | 0.01981 | -0.087 | 25.133
0 | 0.519 | 0.02263 | -0.087 | 22.953
0.5 | 0.575 | 0.02301 | -0.088 | 25.006
1 | 0.631 | 0.02349 | -0.089 | 26.857
1.5 | 0.686 | 0.024 | -0.089 | 28.579
2 | 0.741 | 0.02443 | -0.09 | 30.347
2.5 | 0.796 | 0.02508 | -0.09 | 31.743
3 | 0.851 | 0.02572 | -0.091 | 33.094
3.5 | 0.906 | 0.02647 | -0.091 | 34.237
4 | 0.961 | 0.02724 | -0.092 | 35.271
4.5 | 1.016 | 0.02813 | -0.093 | 36.119
5 | 1.062 | 0.02906 | -0.093 | 36.549
5.5 | 1.114 | 0.03001 | -0.094 | 37.115
6 | 1.163 | 0.03113 | -0.095 | 37.369
6.5 | 1.212 | 0.03231 | -0.095 | 37.502
7 | 1.258 | 0.03361 | -0.096 | 37.441
7.5 | 1.347 | 0.03555 | -0.101 | 37.894
8 | 1.391 | 0.03721 | -0.102 | 37.37
8.5 | 1.431 | 0.03887 | -0.102 | 36.814
9 | 1.252 | 0.06508 | -0.048 | 19.241
9.5 | 1.28 | 0.06958 | -0.045 | 18.395
10 | 1.305 | 0.075 | -0.044 | 17.397
10.5 | 1.326 | 0.081 | -0.044 | 16.373
11 | 1.343 | 0.08679 | -0.042 | 15.48
11.5 | 1.356 | 0.09413 | -0.041 | 14.402
12 | 1.36 | 0.10278 | -0.041 | 13.235
12.5 | 1.36 | 0.1086 | -0.04 | 12.519
13 | 1.354 | 0.11791 | -0.039 | 11.482
13.5 | 1.343 | 0.1261 | -0.039 | 10.649

## 2. Re 50k Mach 0.00 (2)
BIGFOIL.COM POLAR EXPORT
NACA65-715 a=0.5
NACA65-715 a=0.5 |  |  |  | Cl Max: | 1.3428 | at alpha= | 15 | deg
XFOIL ncrit=9 |  |  |  | L/D Max: | 16.5066 | at alpha= | 14.5 | deg
Re: | 50000 |  |  | Cd Min: | 0.25089 | at alpha= | 20 | deg
Mach: | 0 |  |  | Cl=0 at alpha= | 1.6624 | deg
|  |  |  | @ Cl=0.1, Cd= | 0.056717
|  |  |  | @ Cl=0.4, Cd= | 0.080497
|  |  |  | @ Cl=0.6, Cd= | 0.10666
alpha (deg) | Cl | Cd | Cm | Cl/Cd
-9.5 | -0.4173 | 0.14197 | -0.0251 | -2.9394
-9 | -0.4291 | 0.13771 | -0.0214 | -3.116
-8.5 | -0.4786 | 0.13682 | -0.0179 | -3.498
-8 | -0.486 | 0.13166 | -0.0147 | -3.6913
-7.5 | -0.4995 | 0.12695 | -0.0113 | -3.9346
-7 | -0.525 | 0.12295 | -0.0073 | -4.27
-6.5 | -0.5215 | 0.11725 | -0.0025 | -4.4478
-6 | -0.5649 | 0.11374 | 0.0025 | -4.9666
-5.5 | -0.583 | 0.1089 | 0.007 | -5.3535
-5 | -0.5812 | 0.10384 | 0.0143 | -5.5971
-4.5 | -0.5906 | 0.10007 | 0.0233 | -5.9019
-4 | -0.5126 | 0.09514 | 0.033 | -5.3878
-3 | -0.4484 | 0.05906 | -0.0369 | -7.5923
-2.5 | -0.3903 | 0.0535 | -0.0394 | -7.2953
-2 | -0.3441 | 0.05018 | -0.0396 | -6.8573
-1.5 | -0.2975 | 0.04831 | -0.0394 | -6.1581
-1 | -0.2515 | 0.04722 | -0.0388 | -5.3261
-0.5 | -0.2076 | 0.04677 | -0.038 | -4.4387
0 | -0.1627 | 0.047 | -0.037 | -3.4617
0.5 | -0.1155 | 0.04753 | -0.0372 | -2.43
1 | -0.0728 | 0.0458 | -0.0345 | -1.5895
1.5 | -0.0179 | 0.0491 | -0.0374 | -0.36456
3 | 0.1474 | 0.05978 | -0.0481 | 2.4657
3.5 | 0.1936 | 0.06286 | -0.05 | 3.0799
4.5 | 0.2877 | 0.07025 | -0.0544 | 4.0954
5.5 | 0.3661 | 0.07734 | -0.0566 | 4.7336
6 | 0.3971 | 0.0802 | -0.0566 | 4.9514
6.5 | 0.434 | 0.08398 | -0.0576 | 5.1679
8 | 0.5368 | 0.09679 | -0.0607 | 5.546
8.5 | 0.5642 | 0.10067 | -0.061 | 5.6045
9.5 | 0.6206 | 0.11011 | -0.0628 | 5.6362
10 | 0.6599 | 0.11575 | -0.0648 | 5.7011
10.5 | 0.674 | 0.12001 | -0.0647 | 5.6162
11 | 0.7035 | 0.12567 | -0.0661 | 5.598
11.5 | 0.7303 | 0.13085 | -0.0672 | 5.5812
12 | 0.8219 | 0.12605 | -0.0636 | 6.5204
12.5 | 0.8757 | 0.12584 | -0.0618 | 6.9588
13 | 0.9601 | 0.11861 | -0.0566 | 8.0946
13.5 | 1.1689 | 0.07553 | -0.0323 | 15.476
14 | 1.2181 | 0.0773 | -0.0287 | 15.7581
14.5 | 1.3093 | 0.07932 | -0.027 | 16.5066
15 | 1.3428 | 0.08614 | -0.0259 | 15.5886
15.5 | 1.3396 | 0.09532 | -0.0251 | 14.0537
16 | 1.2967 | 0.10616 | -0.0253 | 12.2146
16.5 | 1.2502 | 0.11882 | -0.0278 | 10.5218
17 | 1.0273 | 0.17029 | -0.0587 | 6.0327
17.5 | 1.0225 | 0.1854 | -0.0655 | 5.5151
18 | 0.9514 | 0.22334 | -0.092 | 4.2599
18.5 | 0.9548 | 0.22961 | -0.0967 | 4.1584
19 | 0.9793 | 0.23936 | -0.099 | 4.0913
19.5 | 1.0059 | 0.24939 | -0.1009 | 4.0334
20 | 1.0009 | 0.25089 | -0.1067 | 3.9894

## 3. Re 50k Mach 0.10 (1)
BIGFOIL.COM POLAR EXPORT
NACA65-715 a=0.5
NACA65-715 a=0.5 |  |  |  | Cl Max: | 1.396 | at alpha= | 8 | deg
JavaFoil+Calcfoil stall+Eppler ext transition |  |  |  | L/D Max: | 37.669 | at alpha= | 7.5 | deg
Re: | 50000 |  |  | Cd Min: | 0.01968 | at alpha= | -1 | deg
Mach: | 0.1 |  |  | Cl=0 at alpha= | -4.5729 | deg
|  |  |  | @ Cl=0.1, Cd= | 0.043953
|  |  |  | @ Cl=0.4, Cd= | 0.025371
|  |  |  | @ Cl=0.6, Cd= | 0.023299
alpha (deg) | Cl | Cd | Cm | Cl/Cd
-18 | -0.391 | 0.35329 | -0.022 | -1.107
-17.5 | -0.406 | 0.35642 | -0.021 | -1.139
-17 | -0.42 | 0.31524 | -0.02 | -1.333
-16.5 | -0.434 | 0.29889 | -0.021 | -1.452
-16 | -0.447 | 0.26655 | -0.02 | -1.676
-15.5 | -0.459 | 0.23519 | -0.021 | -1.95
-15 | -0.469 | 0.21588 | -0.021 | -2.171
-14.5 | -0.477 | 0.19632 | -0.021 | -2.431
-14 | -0.484 | 0.17786 | -0.021 | -2.719
-13.5 | -0.487 | 0.16996 | -0.021 | -2.868
-13 | -0.489 | 0.15485 | -0.021 | -3.155
-12.5 | -0.486 | 0.14247 | -0.021 | -3.415
-12 | -0.481 | 0.13007 | -0.022 | -3.698
-11.5 | -0.472 | 0.12428 | -0.021 | -3.797
-11 | -0.459 | 0.11499 | -0.021 | -3.992
-10.5 | -0.442 | 0.10575 | -0.022 | -4.182
-10 | -0.421 | 0.09628 | -0.022 | -4.377
-9.5 | -0.397 | 0.08665 | -0.024 | -4.58
-9 | -0.369 | 0.08119 | -0.033 | -4.55
-8.5 | -0.337 | 0.07534 | -0.034 | -4.48
-8 | -0.302 | 0.07056 | -0.034 | -4.285
-7.5 | -0.264 | 0.06514 | -0.036 | -4.056
-7 | -0.223 | 0.06418 | -0.034 | -3.476
-6.5 | -0.18 | 0.05934 | -0.034 | -3.034
-6 | -0.135 | 0.05577 | -0.035 | -2.425
-5.5 | -0.089 | 0.05283 | -0.035 | -1.682
-5 | -0.041 | 0.04985 | -0.036 | -0.827
-4.5 | 0.007 | 0.04755 | -0.036 | 0.147
-4 | 0.056 | 0.04539 | -0.037 | 1.226
-3.5 | 0.105 | 0.04379 | -0.038 | 2.391
-3 | 0.154 | 0.0423 | -0.039 | 3.642
-2.5 | 0.204 | 0.04104 | -0.04 | 4.964
-2 | 0.253 | 0.04008 | -0.041 | 6.324
-1.5 | 0.304 | 0.03938 | -0.042 | 7.73
-1 | 0.439 | 0.01968 | -0.087 | 22.31
-0.5 | 0.5 | 0.01987 | -0.087 | 25.185
0 | 0.522 | 0.02274 | -0.088 | 22.949
0.5 | 0.578 | 0.02311 | -0.088 | 25.005
1 | 0.634 | 0.02359 | -0.089 | 26.856
1.5 | 0.69 | 0.02407 | -0.09 | 28.646
2 | 0.745 | 0.02461 | -0.09 | 30.267
2.5 | 0.8 | 0.02519 | -0.091 | 31.773
3 | 0.855 | 0.02587 | -0.091 | 33.057
3.5 | 0.91 | 0.0266 | -0.092 | 34.227
4 | 0.965 | 0.02742 | -0.092 | 35.21
4.5 | 1.021 | 0.02831 | -0.093 | 36.052
5 | 1.067 | 0.0292 | -0.094 | 36.552
5.5 | 1.119 | 0.0302 | -0.094 | 37.051
6 | 1.169 | 0.0313 | -0.095 | 37.355
6.5 | 1.217 | 0.03259 | -0.096 | 37.35
7 | 1.264 | 0.03389 | -0.096 | 37.291
7.5 | 1.353 | 0.03591 | -0.102 | 37.669
8 | 1.396 | 0.03758 | -0.102 | 37.136
8.5 | 1.225 | 0.06071 | -0.051 | 20.179
9 | 1.256 | 0.06541 | -0.047 | 19.201
9.5 | 1.284 | 0.0698 | -0.045 | 18.39
10 | 1.308 | 0.07556 | -0.045 | 17.308
10.5 | 1.328 | 0.08109 | -0.042 | 16.371
11 | 1.344 | 0.08826 | -0.042 | 15.228
11.5 | 1.354 | 0.09455 | -0.04 | 14.326
12 | 1.357 | 0.10212 | -0.04 | 13.287
12.5 | 1.354 | 0.11167 | -0.04 | 12.122
13 | 1.345 | 0.11903 | -0.039 | 11.298

## 4. Re 50k Mach 0.10 (2)
BIGFOIL.COM POLAR EXPORT
NACA65-715 a=0.5
NACA65-715 a=0.5 |  |  |  | Cl Max: | 1.3311 | at alpha= | 15.5 | deg
XFOIL ncrit=9 |  |  |  | L/D Max: | 16.1235 | at alpha= | 14.5 | deg
Re: | 50000 |  |  | Cd Min: | 0.25183 | at alpha= | 20 | deg
Mach: | 0.1 |  |  | Cl=0 at alpha= | 1.6557 | deg
|  |  |  | @ Cl=0.1, Cd= | 0.056872
|  |  |  | @ Cl=0.4, Cd= | 0.080737
|  |  |  | @ Cl=0.6, Cd= | 0.10578
alpha (deg) | Cl | Cd | Cm | Cl/Cd
-10.5 | -0.405 | 0.15114 | -0.0259 | -2.6796
-10 | -0.4264 | 0.14916 | -0.0277 | -2.8587
-9.5 | -0.4183 | 0.14293 | -0.0261 | -2.9266
-9 | -0.4214 | 0.13795 | -0.0228 | -3.0547
-8.5 | -0.4818 | 0.13795 | -0.0181 | -3.4926
-8 | -0.4895 | 0.13279 | -0.0149 | -3.6863
-7.5 | -0.503 | 0.12803 | -0.0115 | -3.9288
-7 | -0.5285 | 0.12401 | -0.0075 | -4.2618
-6.5 | -0.5223 | 0.11814 | -0.0026 | -4.421
-6 | -0.5693 | 0.11475 | 0.0022 | -4.9612
-5.5 | -0.5886 | 0.10989 | 0.0064 | -5.3563
-5 | -0.5874 | 0.10481 | 0.0139 | -5.6044
-4.5 | -0.562 | 0.1004 | 0.0248 | -5.5976
-4 | -0.5413 | 0.09665 | 0.0354 | -5.6006
-3 | -0.3477 | 0.08427 | 0.0293 | -4.126
-2.5 | -0.3942 | 0.05409 | -0.0394 | -7.2879
-2 | -0.3481 | 0.05059 | -0.0397 | -6.8808
-1.5 | -0.301 | 0.04864 | -0.0395 | -6.1883
-1 | -0.2546 | 0.04748 | -0.039 | -5.3623
-0.5 | -0.2102 | 0.04699 | -0.0382 | -4.4733
0 | -0.1653 | 0.04721 | -0.0372 | -3.5014
0.5 | -0.1181 | 0.04775 | -0.0372 | -2.4733
1 | -0.0746 | 0.04593 | -0.0346 | -1.6242
1.5 | -0.019 | 0.04923 | -0.0376 | -0.38594
2 | 0.042 | 0.05301 | -0.0422 | 0.7923
3.5 | 0.194 | 0.06313 | -0.0503 | 3.073
4 | 0.2421 | 0.06679 | -0.0526 | 3.6248
4.5 | 0.2894 | 0.07072 | -0.0548 | 4.0922
5.5 | 0.3619 | 0.0771 | -0.056 | 4.6939
6 | 0.3973 | 0.08046 | -0.0567 | 4.9379
6.5 | 0.4355 | 0.08438 | -0.0579 | 5.1612
7 | 0.4756 | 0.08883 | -0.0595 | 5.354
7.5 | 0.5184 | 0.09409 | -0.0616 | 5.5096
8 | 0.5339 | 0.09678 | -0.0603 | 5.5166
8.5 | 0.5666 | 0.10118 | -0.0614 | 5.5999
9 | 0.6105 | 0.10723 | -0.0638 | 5.6934
9.5 | 0.621 | 0.11045 | -0.0629 | 5.6225
10 | 0.6667 | 0.11688 | -0.0655 | 5.7041
11 | 0.7006 | 0.12584 | -0.066 | 5.5674
11.5 | 0.7271 | 0.13103 | -0.067 | 5.5491
12 | 0.8207 | 0.12663 | -0.0636 | 6.4811
12.5 | 0.9045 | 0.12369 | -0.0611 | 7.3126
13 | 0.9955 | 0.11235 | -0.0537 | 8.8607
13.5 | 1.1695 | 0.07654 | -0.0317 | 15.2796
14 | 1.2202 | 0.07838 | -0.0282 | 15.5677
14.5 | 1.3052 | 0.08095 | -0.0264 | 16.1235
15 | 1.3154 | 0.08874 | -0.0252 | 14.8231
15.5 | 1.3311 | 0.09746 | -0.0247 | 13.6579
16 | 1.2872 | 0.10858 | -0.0254 | 11.8549
17 | 0.9967 | 0.1814 | -0.0663 | 5.4945
17.5 | 0.9961 | 0.19522 | -0.0727 | 5.1024
18.5 | 0.9573 | 0.23053 | -0.0974 | 4.1526
19 | 0.9825 | 0.24045 | -0.0997 | 4.0861
19.5 | 1.0081 | 0.25026 | -0.1017 | 4.0282
20 | 1.0034 | 0.25183 | -0.1076 | 3.9844

## 5. Re 50k Mach 0.25 (1)
BIGFOIL.COM POLAR EXPORT
NACA65-715 a=0.5
NACA65-715 a=0.5 |  |  |  | Cl Max: | 1.424 | at alpha= | 8 | deg
JavaFoil+Calcfoil stall+Eppler ext transition |  |  |  | L/D Max: | 36.921 | at alpha= | 6.5 | deg
Re: | 50000 |  |  | Cd Min: | 0.0201 | at alpha= | -1 | deg
Mach: | 0.25 |  |  | Cl=0 at alpha= | -4.5714 | deg
|  |  |  | @ Cl=0.1, Cd= | 0.044656
|  |  |  | @ Cl=0.4, Cd= | 0.027369
|  |  |  | @ Cl=0.6, Cd= | 0.023743
alpha (deg) | Cl | Cd | Cm | Cl/Cd
-16 | -0.068 | 0.3354 | -0.026 | -0.201
-15.5 | -0.139 | 0.29688 | -0.024 | -0.468
-15 | -0.199 | 0.26696 | -0.024 | -0.746
-14.5 | -0.245 | 0.24733 | -0.024 | -0.99
-14 | -0.284 | 0.30649 | -0.023 | -0.926
-13.5 | -0.317 | 0.26105 | -0.023 | -1.216
-13 | -0.346 | 0.22229 | -0.023 | -1.557
-12.5 | -0.369 | 0.19531 | -0.023 | -1.891
-12 | -0.387 | 0.16442 | -0.022 | -2.352
-11.5 | -0.398 | 0.1471 | -0.022 | -2.706
-11 | -0.403 | 0.14096 | -0.021 | -2.858
-10.5 | -0.401 | 0.12161 | -0.02 | -3.299
-10 | -0.393 | 0.10564 | -0.023 | -3.72
-9.5 | -0.378 | 0.09983 | -0.022 | -3.789
-9 | -0.358 | 0.08756 | -0.024 | -4.085
-8.5 | -0.331 | 0.07963 | -0.025 | -4.161
-8 | -0.301 | 0.07477 | -0.035 | -4.025
-7.5 | -0.265 | 0.06808 | -0.036 | -3.897
-7 | -0.225 | 0.06597 | -0.034 | -3.418
-6.5 | -0.183 | 0.06148 | -0.035 | -2.976
-6 | -0.138 | 0.05707 | -0.035 | -2.416
-5.5 | -0.091 | 0.05377 | -0.036 | -1.689
-5 | -0.042 | 0.05094 | -0.036 | -0.828
-4.5 | 0.007 | 0.04844 | -0.037 | 0.147
-4 | 0.057 | 0.04598 | -0.038 | 1.241
-3.5 | 0.107 | 0.04444 | -0.039 | 2.417
-3 | 0.158 | 0.04279 | -0.039 | 3.696
-2.5 | 0.209 | 0.0414 | -0.041 | 5.052
-2 | 0.26 | 0.04049 | -0.042 | 6.429
-1.5 | 0.313 | 0.03977 | -0.043 | 7.866
-1 | 0.451 | 0.0201 | -0.089 | 22.451
-0.5 | 0.514 | 0.02024 | -0.09 | 25.407
0 | 0.536 | 0.02328 | -0.09 | 23.001
0.5 | 0.593 | 0.02368 | -0.091 | 25.033
1 | 0.65 | 0.02419 | -0.091 | 26.886
1.5 | 0.707 | 0.02475 | -0.092 | 28.582
2 | 0.765 | 0.02519 | -0.092 | 30.348
2.5 | 0.821 | 0.02586 | -0.093 | 31.751
3 | 0.878 | 0.02663 | -0.094 | 32.979
3.5 | 0.934 | 0.02743 | -0.094 | 34.057
4 | 0.991 | 0.02827 | -0.095 | 35.065
4.5 | 1.048 | 0.02916 | -0.096 | 35.941
5 | 1.095 | 0.03008 | -0.096 | 36.398
5.5 | 1.148 | 0.03122 | -0.097 | 36.766
6 | 1.198 | 0.03247 | -0.097 | 36.899
6.5 | 1.247 | 0.03378 | -0.098 | 36.921
7 | 1.293 | 0.03524 | -0.099 | 36.694
7.5 | 1.382 | 0.03775 | -0.104 | 36.604
8 | 1.424 | 0.03964 | -0.105 | 35.909
8.5 | 1.248 | 0.06212 | -0.051 | 20.097
9 | 1.278 | 0.06687 | -0.047 | 19.103
9.5 | 1.301 | 0.07282 | -0.046 | 17.868
10 | 1.319 | 0.07828 | -0.044 | 16.852
10.5 | 1.332 | 0.08511 | -0.042 | 15.648
11 | 1.338 | 0.0937 | -0.041 | 14.282
11.5 | 1.336 | 0.10157 | -0.041 | 13.156
12 | 1.321 | 0.11158 | -0.04 | 11.843
12.5 | 1.297 | 0.12006 | -0.039 | 10.805
13 | 1.264 | 0.12905 | -0.039 | 9.791

## 6. Re 50k Mach 0.25 (2)
BIGFOIL.COM POLAR EXPORT
NACA65-715 a=0.5
NACA65-715 a=0.5 |  |  |  | Cl Max: | 1.2497 | at alpha= | 14.5 | deg
XFOIL ncrit=9 |  |  |  | L/D Max: | 14.3589 | at alpha= | 14 | deg
Re: | 50000 |  |  | Cd Min: | 0.25238 | at alpha= | 19.5 | deg
Mach: | 0.25 |  |  | Cl=0 at alpha= | 1.6893 | deg
|  |  |  | @ Cl=0.1, Cd= | 0.058069
|  |  |  | @ Cl=0.4, Cd= | 0.082145
|  |  |  | @ Cl=0.6, Cd= | 0.10857
alpha (deg) | Cl | Cd | Cm | Cl/Cd
-11 | -0.4102 | 0.16198 | -0.0302 | -2.5324
-10.5 | -0.3835 | 0.15353 | -0.032 | -2.4979
-10 | -0.3753 | 0.1476 | -0.0323 | -2.5427
-9.5 | -0.3819 | 0.1432 | -0.0307 | -2.6669
-9 | -0.4268 | 0.14308 | -0.0277 | -2.9829
-8.5 | -0.4308 | 0.13785 | -0.0227 | -3.1251
-8 | -0.4524 | 0.13393 | -0.0144 | -3.3779
-7.5 | -0.4694 | 0.12994 | -0.0113 | -3.6124
-7 | -0.4993 | 0.12664 | -0.0078 | -3.9427
-6.5 | -0.4967 | 0.12096 | -0.0033 | -4.1063
-6 | -0.5317 | 0.11723 | 0.0022 | -4.5355
-5.5 | -0.5267 | 0.11205 | 0.0079 | -4.7006
-4.5 | -0.5185 | 0.10306 | 0.0232 | -5.031
-4 | -0.4752 | 0.0984 | 0.0305 | -4.8293
-2.5 | -0.4245 | 0.05721 | -0.0382 | -7.42
-2 | -0.3702 | 0.05295 | -0.0399 | -6.9915
-1.5 | -0.3208 | 0.05052 | -0.0402 | -6.35
-1 | -0.2721 | 0.04899 | -0.0399 | -5.5542
-0.5 | -0.2247 | 0.04831 | -0.0393 | -4.6512
0 | -0.1796 | 0.04834 | -0.0381 | -3.7153
0.5 | -0.1314 | 0.04887 | -0.0378 | -2.6888
1 | -0.0853 | 0.04666 | -0.0358 | -1.8281
1.5 | -0.0219 | 0.05032 | -0.0392 | -0.43521
2.5 | 0.0938 | 0.05766 | -0.0465 | 1.6268
3 | 0.1461 | 0.06111 | -0.0493 | 2.3908
3.5 | 0.1982 | 0.06495 | -0.052 | 3.0516
4.5 | 0.2826 | 0.07153 | -0.0545 | 3.9508
5 | 0.3214 | 0.07471 | -0.0553 | 4.302
5.5 | 0.3628 | 0.07846 | -0.0567 | 4.624
6 | 0.4052 | 0.08266 | -0.0583 | 4.902
6.5 | 0.4485 | 0.08737 | -0.0602 | 5.1333
7 | 0.4786 | 0.09113 | -0.0604 | 5.2518
7.5 | 0.5037 | 0.09431 | -0.06 | 5.3409
8 | 0.5418 | 0.09908 | -0.0616 | 5.4683
8.5 | 0.5859 | 0.10523 | -0.064 | 5.5678
9 | 0.5966 | 0.10797 | -0.0627 | 5.5256
10 | 0.6533 | 0.11794 | -0.0647 | 5.5393
10.5 | 0.6854 | 0.12377 | -0.0662 | 5.5377
11 | 0.7181 | 0.12933 | -0.0675 | 5.5525
11.5 | 0.7838 | 0.12764 | -0.0649 | 6.1407
12 | 0.8564 | 0.1272 | -0.0633 | 6.7327
12.5 | 0.8941 | 0.12811 | -0.0613 | 6.9792
13 | 1.0073 | 0.1125 | -0.0508 | 8.9538
13.5 | 1.1742 | 0.08217 | -0.0293 | 14.2899
14 | 1.2228 | 0.08516 | -0.0262 | 14.3589
14.5 | 1.2497 | 0.09177 | -0.0248 | 13.6177
15 | 1.2475 | 0.1009 | -0.0249 | 12.3637
15.5 | 1.2016 | 0.11434 | -0.0283 | 10.509
16 | 1.1501 | 0.13059 | -0.035 | 8.807
17 | 0.9955 | 0.19084 | -0.0719 | 5.2164
17.5 | 1.0095 | 0.20214 | -0.0759 | 4.9941
18 | 0.9677 | 0.22946 | -0.0964 | 4.2173
18.5 | 0.9718 | 0.23568 | -0.1014 | 4.1234
19 | 1.001 | 0.24676 | -0.1036 | 4.0566
19.5 | 1.0125 | 0.25238 | -0.1076 | 4.0118

## 7. Re 50k Mach 0.50 (1)
BIGFOIL.COM POLAR EXPORT
NACA65-715 a=0.5
NACA65-715 a=0.5 |  |  |  | Cl Max: | 1.453 | at alpha= | 7 | deg
JavaFoil+Calcfoil stall+Eppler ext transition |  |  |  | L/D Max: | 34.82 | at alpha= | 4.5 | deg
Re: | 50000 |  |  | Cd Min: | 0.02199 | at alpha= | -0.5 | deg
Mach: | 0.5 |  |  | Cl=0 at alpha= | -4.5741 | deg
|  |  |  | @ Cl=0.1, Cd= | 0.047889
|  |  |  | @ Cl=0.4, Cd= | 0.041379
|  |  |  | @ Cl=0.6, Cd= | 0.025833
alpha (deg) | Cl | Cd | Cm | Cl/Cd
-20 | -0.868 | 0.42729 | -0.042 | -2.032
-19.5 | -0.841 | 0.40509 | -0.042 | -2.075
-19 | -0.813 | 0.41908 | -0.042 | -1.939
-18.5 | -0.785 | 0.37434 | -0.042 | -2.097
-18 | -0.757 | 0.37271 | -0.043 | -2.032
-17.5 | -0.729 | 0.36946 | -0.042 | -1.974
-17 | -0.7 | 0.36563 | -0.041 | -1.914
-16.5 | -0.672 | 0.3628 | -0.04 | -1.851
-16 | -0.644 | 0.36001 | -0.04 | -1.788
-15.5 | -0.616 | 0.33253 | -0.041 | -1.852
-15 | -0.588 | 0.31312 | -0.041 | -1.877
-14.5 | -0.56 | 0.30674 | -0.041 | -1.825
-14 | -0.532 | 0.30197 | -0.041 | -1.761
-13.5 | -0.502 | 0.3048 | -0.039 | -1.648
-13 | -0.474 | 0.29297 | -0.038 | -1.618
-12.5 | -0.446 | 0.28649 | -0.039 | -1.557
-12 | -0.418 | 0.28319 | -0.039 | -1.476
-11.5 | -0.39 | 0.28244 | -0.039 | -1.381
-11 | -0.362 | 0.27952 | -0.039 | -1.294
-10.5 | -0.334 | 0.27694 | -0.04 | -1.205
-10 | -0.306 | 0.24908 | -0.04 | -1.227
-9.5 | -0.277 | 0.22574 | -0.036 | -1.226
-9 | -0.249 | 0.22575 | -0.037 | -1.102
-8.5 | -0.221 | 0.19869 | -0.037 | -1.11
-8 | -0.193 | 0.19539 | -0.037 | -0.985
-7.5 | -0.164 | 0.16445 | -0.026 | -0.997
-7 | -0.136 | 0.14536 | -0.027 | -0.935
-6.5 | -0.171 | 0.081 | -0.024 | -2.112
-6 | -0.142 | 0.06826 | -0.04 | -2.083
-5.5 | -0.097 | 0.06424 | -0.038 | -1.513
-5 | -0.046 | 0.05746 | -0.039 | -0.797
-4.5 | 0.008 | 0.05248 | -0.04 | 0.149
-4 | 0.063 | 0.0496 | -0.04 | 1.269
-3.5 | 0.119 | 0.04701 | -0.041 | 2.531
-3 | 0.176 | 0.04509 | -0.043 | 3.898
-2.5 | 0.233 | 0.04354 | -0.044 | 5.349
-2 | 0.29 | 0.0424 | -0.046 | 6.845
-1.5 | 0.35 | 0.0418 | -0.047 | 8.361
-1 | 0.407 | 0.04132 | -0.048 | 9.839
-0.5 | 0.575 | 0.02199 | -0.099 | 26.147
0 | 0.595 | 0.02579 | -0.1 | 23.081
0.5 | 0.659 | 0.02634 | -0.101 | 25.026
1 | 0.723 | 0.02702 | -0.101 | 26.761
1.5 | 0.787 | 0.02762 | -0.102 | 28.5
2 | 0.85 | 0.02838 | -0.102 | 29.96
2.5 | 0.914 | 0.02927 | -0.103 | 31.226
3 | 0.978 | 0.0302 | -0.104 | 32.373
3.5 | 1.041 | 0.03113 | -0.105 | 33.451
4 | 1.104 | 0.03227 | -0.105 | 34.218
4.5 | 1.167 | 0.03352 | -0.106 | 34.82
5 | 1.215 | 0.03501 | -0.107 | 34.707
5.5 | 1.271 | 0.03662 | -0.108 | 34.704
6 | 1.324 | 0.03835 | -0.108 | 34.514
6.5 | 1.37 | 0.04029 | -0.109 | 34.01
7 | 1.453 | 0.04535 | -0.114 | 32.047
7.5 | 1.274 | 0.05912 | -0.053 | 21.552
8 | 1.292 | 0.06598 | -0.05 | 19.576
8.5 | 1.292 | 0.07332 | -0.046 | 17.626
9 | 1.263 | 0.0854 | -0.044 | 14.79
9.5 | 1.113 | 0.11136 | -0.04 | 9.992
10 | 0.795 | 0.21493 | -0.04 | 3.7
10.5 | 0.822 | 0.19858 | -0.042 | 4.138
11 | 0.849 | 0.22889 | -0.05 | 3.709
11.5 | 0.875 | 0.23596 | -0.05 | 3.708
12 | 0.901 | 0.25439 | -0.051 | 3.541

## 8. Re 50k Mach 0.50 (2)
BIGFOIL.COM POLAR EXPORT
NACA65-715 a=0.5
NACA65-715 a=0.5 |  |  |  | Cl Max: | 1.1194 | at alpha= | 20 | deg
XFOIL ncrit=9 |  |  |  | L/D Max: | 7.0694 | at alpha= | 13.5 | deg
Re: | 50000 |  |  | Cd Min: | 0.29185 | at alpha= | 20 | deg
Mach: | 0.5 |  |  | Cl=0 at alpha= | 1.8245 | deg
|  |  |  | @ Cl=0.1, Cd= | 0.063799
|  |  |  | @ Cl=0.4, Cd= | 0.088828
|  |  |  | @ Cl=0.6, Cd= | 0.1149
alpha (deg) | Cl | Cd | Cm | Cl/Cd
-7.5 | -0.4354 | 0.14331 | -0.014 | -3.0382
-7 | -0.4543 | 0.13915 | -0.0092 | -3.2648
-6.5 | -0.4671 | 0.135 | -0.005 | -3.46
-6 | -0.4563 | 0.12859 | -0.0006 | -3.5485
-5 | -0.4556 | 0.11878 | 0.0104 | -3.8357
-4.5 | -0.4512 | 0.11419 | 0.0172 | -3.9513
-4 | -0.4152 | 0.10823 | 0.0216 | -3.8363
-2.5 | -0.5237 | 0.07367 | -0.0285 | -7.1087
-2 | -0.4716 | 0.06575 | -0.035 | -7.1726
-1.5 | -0.4125 | 0.06015 | -0.0396 | -6.8579
-1 | -0.355 | 0.05664 | -0.0417 | -6.2677
-0.5 | -0.297 | 0.05446 | -0.0425 | -5.4535
0 | -0.2417 | 0.05348 | -0.0424 | -4.5194
0.5 | -0.1773 | 0.05421 | -0.0431 | -3.2706
1.5 | -0.0394 | 0.0554 | -0.0462 | -0.71119
2.5 | 0.082 | 0.06255 | -0.0508 | 1.311
3 | 0.1402 | 0.06659 | -0.0536 | 2.1054
3.5 | 0.1975 | 0.07114 | -0.0565 | 2.7762
4 | 0.2345 | 0.07356 | -0.0562 | 3.1879
4.5 | 0.2788 | 0.07705 | -0.0572 | 3.6184
5 | 0.3259 | 0.08123 | -0.0588 | 4.0121
5.5 | 0.3745 | 0.08603 | -0.0609 | 4.3531
6 | 0.4156 | 0.09054 | -0.062 | 4.5902
6.5 | 0.4423 | 0.09344 | -0.0613 | 4.7335
7.5 | 0.5311 | 0.10429 | -0.0651 | 5.0925
8 | 0.5492 | 0.10744 | -0.0641 | 5.1117
8.5 | 0.5898 | 0.11299 | -0.0658 | 5.2199
9 | 0.6156 | 0.11783 | -0.0664 | 5.2245
10 | 0.6787 | 0.12845 | -0.0687 | 5.2838
10.5 | 0.7108 | 0.13394 | -0.0699 | 5.3069
11 | 0.7804 | 0.13407 | -0.0675 | 5.8208
11.5 | 0.8204 | 0.1376 | -0.0672 | 5.9622
12 | 0.8596 | 0.1411 | -0.0667 | 6.0921
12.5 | 0.9168 | 0.1423 | -0.064 | 6.4427
13 | 0.9514 | 0.14319 | -0.0607 | 6.6443
13.5 | 0.9994 | 0.14137 | -0.0547 | 7.0694
14 | 1.0008 | 0.15102 | -0.0577 | 6.6269
14.5 | 0.9944 | 0.1637 | -0.0637 | 6.0745
15 | 0.9974 | 0.17516 | -0.069 | 5.6942
15.5 | 1.0119 | 0.18508 | -0.0728 | 5.4674
16 | 1.0079 | 0.19886 | -0.0812 | 5.0684
16.5 | 1.0158 | 0.21099 | -0.0878 | 4.8144
17 | 1.0266 | 0.22242 | -0.0941 | 4.6156
17.5 | 1.0295 | 0.24554 | -0.1076 | 4.1928
18 | 1.0332 | 0.25257 | -0.1148 | 4.0907
18.5 | 1.0553 | 0.26297 | -0.1193 | 4.013
19 | 1.0734 | 0.27094 | -0.1242 | 3.9618
19.5 | 1.0909 | 0.27965 | -0.1296 | 3.9009
20 | 1.1194 | 0.29185 | -0.1329 | 3.8355

## 9. Re 100k Mach 0.00 (1)
BIGFOIL.COM POLAR EXPORT
NACA65-715 a=0.5
NACA65-715 a=0.5 |  |  |  | Cl Max: | 1.506 | at alpha= | 9.5 | deg
JavaFoil+Calcfoil stall+Eppler ext transition |  |  |  | L/D Max: | 50.283 | at alpha= | 6.5 | deg
Re: | 100000 |  |  | Cd Min: | 0.01553 | at alpha= | -1.5 | deg
Mach: | 0 |  |  | Cl=0 at alpha= | -4.5729 | deg
|  |  |  | @ Cl=0.1, Cd= | 0.03957
|  |  |  | @ Cl=0.4, Cd= | 0.015546
|  |  |  | @ Cl=0.6, Cd= | 0.016864
alpha (deg) | Cl | Cd | Cm | Cl/Cd
-18.5 | -0.423 | 0.24907 | -0.024 | -1.698
-18 | -0.436 | 0.23827 | -0.024 | -1.828
-17.5 | -0.448 | 0.2634 | -0.021 | -1.699
-17 | -0.459 | 0.23993 | -0.021 | -1.915
-16.5 | -0.47 | 0.22667 | -0.021 | -2.075
-16 | -0.48 | 0.19474 | -0.022 | -2.467
-15.5 | -0.489 | 0.18586 | -0.022 | -2.632
-15 | -0.496 | 0.17225 | -0.022 | -2.882
-14.5 | -0.502 | 0.15757 | -0.022 | -3.185
-14 | -0.505 | 0.14632 | -0.022 | -3.452
-13.5 | -0.506 | 0.13587 | -0.022 | -3.725
-13 | -0.504 | 0.12856 | -0.022 | -3.923
-12.5 | -0.5 | 0.11716 | -0.022 | -4.264
-12 | -0.492 | 0.10966 | -0.023 | -4.484
-11.5 | -0.48 | 0.10419 | -0.022 | -4.61
-11 | -0.465 | 0.09727 | -0.023 | -4.785
-10.5 | -0.447 | 0.08964 | -0.023 | -4.985
-10 | -0.426 | 0.08256 | -0.033 | -5.157
-9.5 | -0.4 | 0.077 | -0.034 | -5.195
-9 | -0.371 | 0.07147 | -0.035 | -5.186
-8.5 | -0.338 | 0.06718 | -0.036 | -5.033
-8 | -0.302 | 0.06279 | -0.037 | -4.817
-7.5 | -0.263 | 0.06004 | -0.034 | -4.387
-7 | -0.223 | 0.05666 | -0.035 | -3.927
-6.5 | -0.179 | 0.05285 | -0.035 | -3.396
-6 | -0.135 | 0.05002 | -0.036 | -2.694
-5.5 | -0.088 | 0.04743 | -0.036 | -1.865
-5 | -0.041 | 0.04485 | -0.037 | -0.915
-4.5 | 0.007 | 0.04291 | -0.038 | 0.162
-4 | 0.055 | 0.04092 | -0.038 | 1.354
-3.5 | 0.104 | 0.03945 | -0.039 | 2.642
-3 | 0.153 | 0.03812 | -0.04 | 4.024
-2.5 | 0.203 | 0.03696 | -0.041 | 5.486
-2 | 0.252 | 0.03604 | -0.042 | 7
-1.5 | 0.376 | 0.01553 | -0.088 | 24.204
-1 | 0.437 | 0.01557 | -0.088 | 28.059
-0.5 | 0.498 | 0.01561 | -0.089 | 31.901
0 | 0.527 | 0.01647 | -0.089 | 32.011
0.5 | 0.584 | 0.01675 | -0.09 | 34.845
1 | 0.639 | 0.01714 | -0.09 | 37.294
1.5 | 0.695 | 0.01759 | -0.091 | 39.505
2 | 0.751 | 0.01802 | -0.091 | 41.671
2.5 | 0.806 | 0.01854 | -0.092 | 43.445
3 | 0.861 | 0.019 | -0.092 | 45.308
3.5 | 0.916 | 0.01955 | -0.093 | 46.86
4 | 0.971 | 0.0202 | -0.094 | 48.057
4.5 | 1.026 | 0.02087 | -0.094 | 49.154
5 | 1.072 | 0.02164 | -0.095 | 49.54
5.5 | 1.124 | 0.02245 | -0.095 | 50.064
6 | 1.174 | 0.02336 | -0.096 | 50.241
6.5 | 1.222 | 0.0243 | -0.096 | 50.283
7 | 1.269 | 0.02523 | -0.097 | 50.282
7.5 | 1.352 | 0.03055 | -0.102 | 44.248
8 | 1.395 | 0.03196 | -0.102 | 43.666
8.5 | 1.436 | 0.03362 | -0.103 | 42.725
9 | 1.474 | 0.03528 | -0.103 | 41.782
9.5 | 1.506 | 0.03683 | -0.104 | 40.896
10 | 1.306 | 0.06895 | -0.047 | 18.938
10.5 | 1.327 | 0.07375 | -0.046 | 17.996
11 | 1.344 | 0.07909 | -0.045 | 16.999
11.5 | 1.356 | 0.08573 | -0.043 | 15.82
12 | 1.361 | 0.0919 | -0.042 | 14.805
12.5 | 1.36 | 0.09817 | -0.042 | 13.853
13 | 1.354 | 0.10663 | -0.041 | 12.699
13.5 | 1.343 | 0.1135 | -0.041 | 11.835
14 | 1.328 | 0.12214 | -0.041 | 10.871
14.5 | 1.308 | 0.12996 | -0.04 | 10.062

## 10. Re 100k Mach 0.00 (2)
BIGFOIL.COM POLAR EXPORT
NACA65-715 a=0.5
NACA65-715 a=0.5 |  |  |  | Cl Max: | 1.3792 | at alpha= | 15.5 | deg
XFOIL ncrit=9 |  |  |  | L/D Max: | 22.9404 | at alpha= | 12 | deg
Re: | 100000 |  |  | Cd Min: | 0.24211 | at alpha= | 20 | deg
Mach: | 0 |  |  | Cl=0 at alpha= | -0.35191 | deg
|  |  |  | @ Cl=0.1, Cd= | 0.049017
|  |  |  | @ Cl=0.4, Cd= | 0.065327
|  |  |  | @ Cl=0.6, Cd= | 0.074103
alpha (deg) | Cl | Cd | Cm | Cl/Cd
-20 | -0.4226 | 0.22017 | -0.0162 | -1.9194
-19.5 | -0.4048 | 0.21495 | -0.0212 | -1.8832
-19 | -0.3966 | 0.21374 | -0.0279 | -1.8555
-18.5 | -0.3698 | 0.20291 | -0.0308 | -1.8225
-18 | -0.3471 | 0.19577 | -0.0343 | -1.773
-17.5 | -0.3271 | 0.18959 | -0.0388 | -1.7253
-17 | -0.3094 | 0.18398 | -0.0441 | -1.6817
-16.5 | -0.3058 | 0.18239 | -0.0513 | -1.6766
-16 | -0.2787 | 0.17214 | -0.0544 | -1.619
-15.5 | -0.2783 | 0.16934 | -0.0524 | -1.6434
-15 | -0.2573 | 0.16338 | -0.0583 | -1.5749
-14.5 | -0.246 | 0.15956 | -0.0719 | -1.5417
-14 | -0.1932 | 0.1461 | -0.0778 | -1.3224
-13.5 | -0.1603 | 0.13805 | -0.0858 | -1.1612
-13 | -0.1579 | 0.13398 | -0.098 | -1.1785
-12.5 | -0.1124 | 0.1228 | -0.1005 | -0.91531
-12 | -0.0985 | 0.11731 | -0.1054 | -0.83966
-11.5 | -0.0914 | 0.11091 | -0.1089 | -0.82409
-11 | -0.0717 | 0.10544 | -0.11 | -0.68001
-10.5 | -0.1009 | 0.10285 | -0.1178 | -0.98104
-10 | -0.0596 | 0.09495 | -0.1138 | -0.6277
-9.5 | -0.101 | 0.09169 | -0.123 | -1.1015
-9 | -0.0716 | 0.08594 | -0.1203 | -0.83314
-8.5 | -0.0568 | 0.08044 | -0.1192 | -0.70612
-8 | -0.1253 | 0.07833 | -0.123 | -1.5996
-7.5 | -0.1156 | 0.07428 | -0.1192 | -1.5563
-7 | -0.134 | 0.07181 | -0.1141 | -1.866
-6.5 | -0.1973 | 0.07266 | -0.1025 | -2.7154
-6 | -0.265 | 0.07306 | -0.0912 | -3.6272
-5 | -0.3785 | 0.07349 | -0.0692 | -5.1504
-3 | -0.2432 | 0.05212 | -0.0685 | -4.6662
-2.5 | -0.209 | 0.05002 | -0.0655 | -4.1783
-2 | -0.142 | 0.04976 | -0.0682 | -2.8537
-1.5 | -0.1073 | 0.04876 | -0.0657 | -2.2006
-1 | -0.0679 | 0.04824 | -0.0644 | -1.4075
-0.5 | -0.0093 | 0.04919 | -0.0658 | -0.18906
0 | 0.0221 | 0.04916 | -0.0635 | 0.44955
0.5 | 0.0929 | 0.04878 | -0.0663 | 1.9045
1 | 0.1234 | 0.0498 | -0.0642 | 2.4779
1.5 | 0.1568 | 0.05148 | -0.0629 | 3.0458
2 | 0.2257 | 0.05527 | -0.0668 | 4.0836
2.5 | 0.2544 | 0.0564 | -0.0648 | 4.5106
3 | 0.2851 | 0.05812 | -0.0634 | 4.9054
3.5 | 0.3182 | 0.06028 | -0.0625 | 5.2787
4 | 0.3548 | 0.06275 | -0.0622 | 5.6542
4.5 | 0.4276 | 0.0669 | -0.0662 | 6.3916
6 | 0.5064 | 0.07326 | -0.062 | 6.9124
6.5 | 0.5551 | 0.07538 | -0.0624 | 7.364
7 | 0.6553 | 0.07253 | -0.0632 | 9.0349
7.5 | 0.6899 | 0.07413 | -0.062 | 9.3066
8 | 0.7323 | 0.07553 | -0.0614 | 9.6955
8.5 | 0.7819 | 0.07652 | -0.0611 | 10.2182
9 | 0.8347 | 0.07695 | -0.0608 | 10.8473
9.5 | 0.8911 | 0.07662 | -0.0602 | 11.6301
10 | 0.9158 | 0.07835 | -0.0584 | 11.6886
12 | 1.2202 | 0.05319 | -0.0471 | 22.9404
12.5 | 1.1994 | 0.05814 | -0.0415 | 20.6295
13 | 1.1696 | 0.06638 | -0.0382 | 17.6198
13.5 | 1.1808 | 0.07024 | -0.0355 | 16.8109
14 | 1.2207 | 0.07136 | -0.0328 | 17.1062
14.5 | 1.28 | 0.07187 | -0.0307 | 17.8099
15 | 1.327 | 0.07478 | -0.0292 | 17.7454
15.5 | 1.3792 | 0.07956 | -0.0286 | 17.3353
16 | 1.374 | 0.08713 | -0.0273 | 15.7695
16.5 | 1.3512 | 0.09608 | -0.0268 | 14.0633
17 | 1.318 | 0.10654 | -0.0278 | 12.3709
17.5 | 1.2762 | 0.11871 | -0.031 | 10.7506
18 | 1.2304 | 0.13288 | -0.0368 | 9.2595
18.5 | 1.1894 | 0.1485 | -0.0445 | 8.0094
19.5 | 1.0086 | 0.23407 | -0.0964 | 4.309
20 | 1.0148 | 0.24211 | -0.1016 | 4.1915

## 11. Re 100k Mach 0.10 (1)
BIGFOIL.COM POLAR EXPORT
NACA65-715 a=0.5
NACA65-715 a=0.5 |  |  |  | Cl Max: | 1.51 | at alpha= | 9.5 | deg
JavaFoil+Calcfoil stall+Eppler ext transition |  |  |  | L/D Max: | 50.158 | at alpha= | 6 | deg
Re: | 100000 |  |  | Cd Min: | 0.01558 | at alpha= | -1 | deg
Mach: | 0.1 |  |  | Cl=0 at alpha= | -4.5729 | deg
|  |  |  | @ Cl=0.1, Cd= | 0.039702
|  |  |  | @ Cl=0.4, Cd= | 0.015593
|  |  |  | @ Cl=0.6, Cd= | 0.016977
alpha (deg) | Cl | Cd | Cm | Cl/Cd
-18 | -0.391 | 0.24646 | -0.025 | -1.588
-17.5 | -0.406 | 0.28545 | -0.021 | -1.422
-17 | -0.42 | 0.25945 | -0.021 | -1.62
-16.5 | -0.434 | 0.24367 | -0.021 | -1.781
-16 | -0.447 | 0.22157 | -0.021 | -2.017
-15.5 | -0.459 | 0.19427 | -0.022 | -2.36
-15 | -0.469 | 0.18141 | -0.022 | -2.584
-14.5 | -0.477 | 0.16347 | -0.022 | -2.919
-14 | -0.484 | 0.15312 | -0.022 | -3.158
-13.5 | -0.487 | 0.14178 | -0.022 | -3.438
-13 | -0.489 | 0.12988 | -0.022 | -3.761
-12.5 | -0.486 | 0.12026 | -0.022 | -4.045
-12 | -0.481 | 0.11252 | -0.023 | -4.275
-11.5 | -0.472 | 0.10757 | -0.022 | -4.387
-11 | -0.459 | 0.10016 | -0.022 | -4.583
-10.5 | -0.442 | 0.09138 | -0.023 | -4.84
-10 | -0.422 | 0.08441 | -0.024 | -4.994
-9.5 | -0.398 | 0.07898 | -0.034 | -5.039
-9 | -0.37 | 0.0732 | -0.035 | -5.05
-8.5 | -0.338 | 0.06734 | -0.036 | -5.015
-8 | -0.303 | 0.06311 | -0.037 | -4.794
-7.5 | -0.264 | 0.05872 | -0.038 | -4.503
-7 | -0.223 | 0.05715 | -0.035 | -3.903
-6.5 | -0.18 | 0.05321 | -0.035 | -3.384
-6 | -0.135 | 0.04997 | -0.036 | -2.706
-5.5 | -0.089 | 0.04741 | -0.036 | -1.874
-5 | -0.041 | 0.04504 | -0.037 | -0.916
-4.5 | 0.007 | 0.04293 | -0.037 | 0.162
-4 | 0.056 | 0.04104 | -0.039 | 1.356
-3.5 | 0.105 | 0.03955 | -0.039 | 2.648
-3 | 0.154 | 0.03814 | -0.04 | 4.041
-2.5 | 0.204 | 0.037 | -0.041 | 5.506
-2 | 0.254 | 0.0361 | -0.042 | 7.024
-1.5 | 0.378 | 0.0156 | -0.088 | 24.218
-1 | 0.439 | 0.01558 | -0.089 | 28.179
-0.5 | 0.5 | 0.01565 | -0.089 | 31.976
0 | 0.529 | 0.01655 | -0.09 | 31.992
0.5 | 0.586 | 0.01689 | -0.09 | 34.71
1 | 0.642 | 0.01724 | -0.091 | 37.255
1.5 | 0.699 | 0.01764 | -0.091 | 39.593
2 | 0.754 | 0.01812 | -0.092 | 41.616
2.5 | 0.81 | 0.01861 | -0.092 | 43.528
3 | 0.865 | 0.01912 | -0.093 | 45.226
3.5 | 0.92 | 0.01967 | -0.093 | 46.769
4 | 0.975 | 0.02034 | -0.094 | 47.937
4.5 | 1.031 | 0.02102 | -0.095 | 49.019
5 | 1.078 | 0.02175 | -0.095 | 49.539
5.5 | 1.129 | 0.02262 | -0.096 | 49.905
6 | 1.179 | 0.02351 | -0.096 | 50.158
6.5 | 1.227 | 0.02449 | -0.097 | 50.092
7 | 1.274 | 0.02544 | -0.097 | 50.07
7.5 | 1.357 | 0.03081 | -0.102 | 44.047
8 | 1.4 | 0.03231 | -0.103 | 43.343
8.5 | 1.441 | 0.03393 | -0.103 | 42.473
9 | 1.479 | 0.0357 | -0.104 | 41.426
9.5 | 1.51 | 0.03733 | -0.104 | 40.464
10 | 1.309 | 0.0691 | -0.048 | 18.949
10.5 | 1.329 | 0.07457 | -0.045 | 17.815
11 | 1.345 | 0.07988 | -0.045 | 16.835
11.5 | 1.355 | 0.08614 | -0.042 | 15.729
12 | 1.357 | 0.09242 | -0.041 | 14.685
12.5 | 1.354 | 0.0985 | -0.041 | 13.745
13 | 1.345 | 0.10532 | -0.04 | 12.77
13.5 | 1.331 | 0.11396 | -0.04 | 11.677
14 | 1.311 | 0.12316 | -0.04 | 10.648
14.5 | 1.287 | 0.13175 | -0.039 | 9.769

## 12. Re 100k Mach 0.10 (2)
BIGFOIL.COM POLAR EXPORT
NACA65-715 a=0.5
NACA65-715 a=0.5 |  |  |  | Cl Max: | 1.3727 | at alpha= | 15.5 | deg
XFOIL ncrit=9 |  |  |  | L/D Max: | 22.8483 | at alpha= | 12 | deg
Re: | 100000 |  |  | Cd Min: | 0.24329 | at alpha= | 20 | deg
Mach: | 0.1 |  |  | Cl=0 at alpha= | -0.23799 | deg
|  |  |  | @ Cl=0.1, Cd= | 0.049351
|  |  |  | @ Cl=0.4, Cd= | 0.066066
|  |  |  | @ Cl=0.6, Cd= | 0.073523
alpha (deg) | Cl | Cd | Cm | Cl/Cd
-10.5 | -0.1 | 0.10355 | -0.1184 | -0.96572
-10 | -0.0567 | 0.09549 | -0.1144 | -0.59378
-9.5 | -0.0673 | 0.09029 | -0.1186 | -0.74538
-9 | -0.0713 | 0.08664 | -0.1211 | -0.82295
-8.5 | -0.0528 | 0.08095 | -0.1195 | -0.65225
-8 | -0.1266 | 0.07915 | -0.1238 | -1.5995
-7.5 | -0.1142 | 0.07524 | -0.119 | -1.5178
-7 | -0.1283 | 0.07236 | -0.1147 | -1.7731
-6.5 | -0.1964 | 0.07361 | -0.1021 | -2.6681
-6 | -0.2705 | 0.07434 | -0.0917 | -3.6387
-5.5 | -0.4748 | 0.08428 | -0.0559 | -5.6336
-5 | -0.4433 | 0.07899 | -0.0568 | -5.6121
-4.5 | -0.4275 | 0.07307 | -0.0576 | -5.8506
-4 | -0.386 | 0.06939 | -0.0598 | -5.5628
-2.5 | -0.2106 | 0.05044 | -0.066 | -4.1753
-2 | -0.1622 | 0.04924 | -0.0657 | -3.2941
-1 | -0.0698 | 0.04845 | -0.0646 | -1.4407
0 | 0.0218 | 0.04942 | -0.0638 | 0.44112
0.5 | 0.094 | 0.04917 | -0.0668 | 1.9117
1 | 0.1241 | 0.05008 | -0.0646 | 2.478
1.5 | 0.1566 | 0.05166 | -0.0631 | 3.0314
2 | 0.2226 | 0.05545 | -0.0666 | 4.0144
2.5 | 0.2566 | 0.0568 | -0.0653 | 4.5176
3 | 0.2869 | 0.05844 | -0.0638 | 4.9093
3.5 | 0.3194 | 0.06052 | -0.0628 | 5.2776
4 | 0.3549 | 0.06293 | -0.0623 | 5.6396
4.5 | 0.3929 | 0.06558 | -0.0622 | 5.9912
5 | 0.4334 | 0.06835 | -0.0625 | 6.3409
5.5 | 0.4693 | 0.07091 | -0.0621 | 6.6182
6 | 0.5067 | 0.07337 | -0.0619 | 6.9061
6.5 | 0.5777 | 0.07387 | -0.0628 | 7.8205
7 | 0.6669 | 0.07248 | -0.0639 | 9.2012
7.5 | 0.6872 | 0.07452 | -0.0617 | 9.2217
8 | 0.7363 | 0.07569 | -0.0615 | 9.7278
8.5 | 0.788 | 0.07657 | -0.0613 | 10.2912
9 | 0.8422 | 0.0769 | -0.0609 | 10.9519
9.5 | 0.8674 | 0.07887 | -0.0593 | 10.9978
10 | 0.92 | 0.07847 | -0.0583 | 11.7242
10.5 | 0.9859 | 0.07591 | -0.057 | 12.9877
11 | 1.0772 | 0.06726 | -0.0538 | 16.0155
12 | 1.2217 | 0.05347 | -0.0462 | 22.8483
12.5 | 1.1922 | 0.05979 | -0.0409 | 19.9398
13 | 1.1661 | 0.06771 | -0.0378 | 17.222
13.5 | 1.1814 | 0.07116 | -0.035 | 16.602
14 | 1.2231 | 0.07222 | -0.0323 | 16.9358
14.5 | 1.2819 | 0.07296 | -0.0301 | 17.5699
15 | 1.3269 | 0.07622 | -0.0286 | 17.4088
15.5 | 1.3727 | 0.0815 | -0.0279 | 16.8429
16 | 1.3629 | 0.08946 | -0.0267 | 15.2347
16.5 | 1.3375 | 0.09883 | -0.0267 | 13.5333
17 | 1.3029 | 0.1097 | -0.0283 | 11.8769
17.5 | 1.2609 | 0.1223 | -0.0321 | 10.3099
18 | 1.2168 | 0.13674 | -0.0385 | 8.8986
18.5 | 1.1814 | 0.15213 | -0.0461 | 7.7657
19 | 1.0199 | 0.22842 | -0.0893 | 4.465
19.5 | 1.0106 | 0.23524 | -0.0974 | 4.296
20 | 1.018 | 0.24329 | -0.1024 | 4.1843

## 13. Re 100k Mach 0.25 (1)
BIGFOIL.COM POLAR EXPORT
NACA65-715 a=0.5
NACA65-715 a=0.5 |  |  |  | Cl Max: | 1.502 | at alpha= | 9 | deg
JavaFoil+Calcfoil stall+Eppler ext transition |  |  |  | L/D Max: | 49.411 | at alpha= | 5.5 | deg
Re: | 100000 |  |  | Cd Min: | 0.01582 | at alpha= | -1.5 | deg
Mach: | 0.25 |  |  | Cl=0 at alpha= | -4.5714 | deg
|  |  |  | @ Cl=0.1, Cd= | 0.040131
|  |  |  | @ Cl=0.4, Cd= | 0.015829
|  |  |  | @ Cl=0.6, Cd= | 0.017364
alpha (deg) | Cl | Cd | Cm | Cl/Cd
-16 | -0.068 | 0.25809 | -0.027 | -0.262
-15.5 | -0.139 | 0.24414 | -0.027 | -0.57
-15 | -0.199 | 0.22738 | -0.027 | -0.877
-14.5 | -0.245 | 0.20492 | -0.027 | -1.196
-14 | -0.284 | 0.18415 | -0.027 | -1.542
-13.5 | -0.317 | 0.20791 | -0.024 | -1.527
-13 | -0.346 | 0.1785 | -0.024 | -1.939
-12.5 | -0.369 | 0.15625 | -0.024 | -2.363
-12 | -0.387 | 0.13881 | -0.024 | -2.786
-11.5 | -0.398 | 0.12257 | -0.023 | -3.248
-11 | -0.403 | 0.11648 | -0.022 | -3.459
-10.5 | -0.401 | 0.10534 | -0.022 | -3.809
-10 | -0.393 | 0.09234 | -0.024 | -4.256
-9.5 | -0.378 | 0.08664 | -0.023 | -4.366
-9 | -0.358 | 0.07636 | -0.025 | -4.684
-8.5 | -0.332 | 0.07172 | -0.036 | -4.634
-8 | -0.301 | 0.06576 | -0.037 | -4.578
-7.5 | -0.265 | 0.06044 | -0.038 | -4.393
-7 | -0.226 | 0.05872 | -0.035 | -3.841
-6.5 | -0.183 | 0.05469 | -0.036 | -3.346
-6 | -0.138 | 0.05106 | -0.036 | -2.7
-5.5 | -0.091 | 0.04823 | -0.037 | -1.883
-5 | -0.042 | 0.0457 | -0.037 | -0.924
-4.5 | 0.007 | 0.04348 | -0.038 | 0.164
-4 | 0.057 | 0.04143 | -0.039 | 1.378
-3.5 | 0.107 | 0.03992 | -0.04 | 2.692
-3 | 0.158 | 0.03854 | -0.041 | 4.105
-2.5 | 0.209 | 0.03728 | -0.042 | 5.612
-2 | 0.26 | 0.03643 | -0.043 | 7.149
-1.5 | 0.388 | 0.01582 | -0.09 | 24.543
-1 | 0.451 | 0.01587 | -0.091 | 28.43
-0.5 | 0.514 | 0.01593 | -0.091 | 32.279
0 | 0.543 | 0.017 | -0.092 | 31.933
0.5 | 0.601 | 0.01737 | -0.092 | 34.579
1 | 0.659 | 0.01773 | -0.093 | 37.156
1.5 | 0.716 | 0.01816 | -0.093 | 39.425
2 | 0.774 | 0.01867 | -0.094 | 41.437
2.5 | 0.83 | 0.01922 | -0.095 | 43.182
3 | 0.887 | 0.01968 | -0.095 | 45.079
3.5 | 0.943 | 0.02038 | -0.096 | 46.292
4 | 1.001 | 0.02102 | -0.096 | 47.604
4.5 | 1.058 | 0.02174 | -0.097 | 48.635
5 | 1.104 | 0.02259 | -0.098 | 48.888
5.5 | 1.157 | 0.02342 | -0.098 | 49.411
6 | 1.208 | 0.02445 | -0.099 | 49.397
6.5 | 1.257 | 0.02544 | -0.099 | 49.396
7 | 1.303 | 0.02656 | -0.1 | 49.037
7.5 | 1.386 | 0.03251 | -0.105 | 42.646
8 | 1.428 | 0.03418 | -0.105 | 41.793
8.5 | 1.467 | 0.03605 | -0.106 | 40.695
9 | 1.502 | 0.03775 | -0.106 | 39.785
9.5 | 1.302 | 0.06646 | -0.048 | 19.592
10 | 1.32 | 0.07136 | -0.046 | 18.498
10.5 | 1.332 | 0.07673 | -0.044 | 17.364
11 | 1.338 | 0.08272 | -0.042 | 16.18
11.5 | 1.336 | 0.09018 | -0.042 | 14.82
12 | 1.322 | 0.09744 | -0.041 | 13.564
12.5 | 1.298 | 0.10807 | -0.041 | 12.006
13 | 1.264 | 0.11544 | -0.041 | 10.949
13.5 | 1.221 | 0.128 | -0.039 | 9.536
14 | 1.169 | 0.13858 | -0.037 | 8.432

## 14. Re 100k Mach 0.25 (2)
BIGFOIL.COM POLAR EXPORT
NACA65-715 a=0.5
NACA65-715 a=0.5 |  |  |  | Cl Max: | 1.3075 | at alpha= | 15.5 | deg
XFOIL ncrit=9 |  |  |  | L/D Max: | 20.556 | at alpha= | 12 | deg
Re: | 100000 |  |  | Cd Min: | 0.25024 | at alpha= | 20 | deg
Mach: | 0.25 |  |  | Cl=0 at alpha= | -0.20848 | deg
|  |  |  | @ Cl=0.1, Cd= | 0.051617
|  |  |  | @ Cl=0.4, Cd= | 0.066871
|  |  |  | @ Cl=0.6, Cd= | 0.072952
alpha (deg) | Cl | Cd | Cm | Cl/Cd
-20 | -0.4229 | 0.22369 | -0.0177 | -1.8906
-19.5 | -0.4077 | 0.22047 | -0.0241 | -1.8492
-19 | -0.3912 | 0.21503 | -0.0295 | -1.8193
-18.5 | -0.3623 | 0.20472 | -0.0324 | -1.7697
-18 | -0.3402 | 0.19822 | -0.037 | -1.7163
-17.5 | -0.3193 | 0.19204 | -0.0423 | -1.6627
-17 | -0.3057 | 0.18847 | -0.0492 | -1.622
-16.5 | -0.3064 | 0.18841 | -0.0564 | -1.6262
-16 | -0.2717 | 0.17539 | -0.0555 | -1.5491
-15.5 | -0.2607 | 0.17132 | -0.058 | -1.5217
-15 | -0.2314 | 0.16485 | -0.0701 | -1.4037
-14.5 | -0.1968 | 0.15491 | -0.0794 | -1.2704
-14 | -0.1566 | 0.14582 | -0.0866 | -1.0739
-13.5 | -0.1375 | 0.13997 | -0.0958 | -0.98235
-13 | -0.1254 | 0.13329 | -0.1033 | -0.94081
-12.5 | -0.0865 | 0.12465 | -0.1048 | -0.69394
-12 | -0.0933 | 0.12167 | -0.111 | -0.76683
-11.5 | -0.0641 | 0.11333 | -0.1108 | -0.5656
-11 | -0.0589 | 0.10881 | -0.1137 | -0.54131
-10.5 | -0.0607 | 0.10334 | -0.1168 | -0.58738
-10 | -0.0461 | 0.0985 | -0.118 | -0.46802
-9.5 | -0.0335 | 0.09285 | -0.1187 | -0.3608
-9 | -0.0688 | 0.09023 | -0.1252 | -0.7625
-8.5 | -0.0415 | 0.08448 | -0.1225 | -0.49124
-8 | -0.041 | 0.08007 | -0.1223 | -0.51205
-7.5 | -0.1132 | 0.07966 | -0.121 | -1.421
-7 | -0.1248 | 0.07654 | -0.117 | -1.6305
-6.5 | -0.1925 | 0.07796 | -0.1033 | -2.4692
-6 | -0.2132 | 0.07517 | -0.0981 | -2.8362
-5.5 | -0.2864 | 0.07564 | -0.0862 | -3.7864
-4.5 | -0.2932 | 0.06965 | -0.075 | -4.2096
-3 | -0.2874 | 0.05541 | -0.0667 | -5.1868
-2.5 | -0.2159 | 0.05313 | -0.0689 | -4.0636
-2 | -0.1787 | 0.05075 | -0.0668 | -3.5212
-1.5 | -0.1089 | 0.05126 | -0.0693 | -2.1245
-1 | -0.0758 | 0.04988 | -0.0666 | -1.5196
-0.5 | -0.0323 | 0.05028 | -0.0656 | -0.6424
0 | 0.0231 | 0.05107 | -0.0663 | 0.45232
0.5 | 0.0568 | 0.05109 | -0.0642 | 1.1118
1 | 0.1305 | 0.05199 | -0.0672 | 2.5101
1.5 | 0.16 | 0.05299 | -0.0649 | 3.0194
2 | 0.1934 | 0.05472 | -0.0635 | 3.5344
2.5 | 0.2326 | 0.05702 | -0.0632 | 4.0793
3 | 0.3015 | 0.06075 | -0.0666 | 4.963
3.5 | 0.3326 | 0.06241 | -0.0651 | 5.3293
4 | 0.3661 | 0.06454 | -0.0641 | 5.6725
4.5 | 0.401 | 0.06694 | -0.0635 | 5.9904
5 | 0.4409 | 0.06957 | -0.0634 | 6.3375
5.5 | 0.4851 | 0.07233 | -0.0637 | 6.7068
6.5 | 0.5993 | 0.07294 | -0.0625 | 8.2163
7 | 0.6609 | 0.07396 | -0.063 | 8.9359
7.5 | 0.7188 | 0.07514 | -0.0632 | 9.5661
8 | 0.7352 | 0.07765 | -0.061 | 9.4681
8.5 | 0.784 | 0.07893 | -0.0607 | 9.9329
9 | 0.8395 | 0.0794 | -0.0602 | 10.573
9.5 | 0.8691 | 0.08129 | -0.0587 | 10.6914
10 | 0.9213 | 0.08111 | -0.0575 | 11.3586
10.5 | 0.9924 | 0.07813 | -0.0558 | 12.7019
12 | 1.2052 | 0.05863 | -0.0419 | 20.556
12.5 | 1.1643 | 0.06777 | -0.0385 | 17.1802
13 | 1.1567 | 0.07409 | -0.036 | 15.6121
13.5 | 1.1853 | 0.07633 | -0.0328 | 15.5286
14 | 1.2355 | 0.07714 | -0.0296 | 16.0163
14.5 | 1.2851 | 0.07968 | -0.0273 | 16.1283
15 | 1.3028 | 0.08582 | -0.026 | 15.1806
15.5 | 1.3075 | 0.093 | -0.0256 | 14.0591
16 | 1.3037 | 0.10192 | -0.026 | 12.7914
16.5 | 1.2737 | 0.11307 | -0.0284 | 11.2647
17 | 1.2301 | 0.12626 | -0.0336 | 9.7426
17.5 | 1.1205 | 0.15469 | -0.0514 | 7.2435
18 | 1.065 | 0.18084 | -0.0675 | 5.8892
19 | 0.7827 | 0.21487 | -0.0789 | 3.6427
19.5 | 1.0228 | 0.24161 | -0.1029 | 4.2333
20 | 1.0405 | 0.25024 | -0.1062 | 4.158

## 15. Re 100k Mach 0.50 (1)
BIGFOIL.COM POLAR EXPORT
NACA65-715 a=0.5
NACA65-715 a=0.5 |  |  |  | Cl Max: | 1.49 | at alpha= | 7.5 | deg
JavaFoil+Calcfoil stall+Eppler ext transition |  |  |  | L/D Max: | 46.467 | at alpha= | 4.5 | deg
Re: | 100000 |  |  | Cd Min: | 0.01703 | at alpha= | -1 | deg
Mach: | 0.5 |  |  | Cl=0 at alpha= | -4.5741 | deg
|  |  |  | @ Cl=0.1, Cd= | 0.042727
|  |  |  | @ Cl=0.4, Cd= | 0.030687
|  |  |  | @ Cl=0.6, Cd= | 0.018902
alpha (deg) | Cl | Cd | Cm | Cl/Cd
-20 | -0.868 | 0.32862 | -0.042 | -2.642
-19.5 | -0.841 | 0.32717 | -0.042 | -2.569
-19 | -0.813 | 0.32426 | -0.042 | -2.506
-18.5 | -0.785 | 0.30792 | -0.042 | -2.55
-18 | -0.757 | 0.30611 | -0.043 | -2.474
-17.5 | -0.729 | 0.30107 | -0.043 | -2.423
-17 | -0.7 | 0.28411 | -0.042 | -2.464
-16.5 | -0.672 | 0.28679 | -0.041 | -2.342
-16 | -0.644 | 0.27466 | -0.041 | -2.343
-15.5 | -0.616 | 0.27118 | -0.042 | -2.271
-15 | -0.588 | 0.25524 | -0.042 | -2.303
-14.5 | -0.56 | 0.24874 | -0.042 | -2.25
-14 | -0.532 | 0.24559 | -0.043 | -2.165
-13.5 | -0.502 | 0.24218 | -0.04 | -2.075
-13 | -0.474 | 0.23473 | -0.039 | -2.02
-12.5 | -0.446 | 0.22835 | -0.04 | -1.954
-12 | -0.418 | 0.22494 | -0.04 | -1.858
-11.5 | -0.39 | 0.21037 | -0.04 | -1.854
-11 | -0.362 | 0.20739 | -0.04 | -1.745
-10.5 | -0.334 | 0.20468 | -0.041 | -1.63
-10 | -0.306 | 0.18643 | -0.041 | -1.639
-9.5 | -0.277 | 0.17696 | -0.037 | -1.564
-9 | -0.249 | 0.16732 | -0.037 | -1.486
-8.5 | -0.221 | 0.15514 | -0.038 | -1.422
-8 | -0.193 | 0.15217 | -0.038 | -1.265
-7.5 | -0.164 | 0.13235 | -0.027 | -1.239
-7 | -0.136 | 0.11233 | -0.027 | -1.21
-6.5 | -0.171 | 0.06982 | -0.026 | -2.451
-6 | -0.142 | 0.05943 | -0.042 | -2.393
-5.5 | -0.097 | 0.05574 | -0.039 | -1.744
-5 | -0.046 | 0.05061 | -0.04 | -0.905
-4.5 | 0.008 | 0.0466 | -0.041 | 0.168
-4 | 0.063 | 0.04424 | -0.042 | 1.423
-3.5 | 0.119 | 0.04195 | -0.043 | 2.837
-3 | 0.176 | 0.04013 | -0.044 | 4.381
-2.5 | 0.233 | 0.0388 | -0.046 | 6.004
-2 | 0.29 | 0.03784 | -0.047 | 7.674
-1.5 | 0.35 | 0.03719 | -0.048 | 9.401
-1 | 0.505 | 0.01703 | -0.1 | 29.618
-0.5 | 0.575 | 0.01717 | -0.101 | 33.494
0 | 0.602 | 0.01904 | -0.102 | 31.627
0.5 | 0.666 | 0.01952 | -0.102 | 34.133
1 | 0.73 | 0.02004 | -0.103 | 36.433
1.5 | 0.794 | 0.02058 | -0.103 | 38.594
2 | 0.857 | 0.02125 | -0.104 | 40.338
2.5 | 0.921 | 0.02186 | -0.105 | 42.135
3 | 0.985 | 0.0226 | -0.105 | 43.589
3.5 | 1.049 | 0.02334 | -0.106 | 44.921
4 | 1.112 | 0.02433 | -0.107 | 45.694
4.5 | 1.175 | 0.02529 | -0.107 | 46.467
5 | 1.223 | 0.02641 | -0.108 | 46.308
5.5 | 1.278 | 0.02764 | -0.109 | 46.256
6 | 1.331 | 0.02902 | -0.109 | 45.879
6.5 | 1.378 | 0.03042 | -0.11 | 45.286
7 | 1.458 | 0.03921 | -0.115 | 37.175
7.5 | 1.49 | 0.0419 | -0.116 | 35.577
8 | 1.292 | 0.05948 | -0.052 | 21.73
8.5 | 1.293 | 0.06559 | -0.048 | 19.711
9 | 1.263 | 0.07538 | -0.044 | 16.758
9.5 | 1.113 | 0.09331 | -0.04 | 11.925
10 | 0.795 | 0.16896 | -0.041 | 4.707
10.5 | 0.822 | 0.15728 | -0.042 | 5.224
11 | 0.849 | 0.18062 | -0.05 | 4.7
11.5 | 0.875 | 0.18793 | -0.051 | 4.656
12 | 0.901 | 0.20163 | -0.051 | 4.468
12.5 | 0.928 | 0.23135 | -0.057 | 4.013

## 16. Re 100k Mach 0.50 (2)
BIGFOIL.COM POLAR EXPORT
NACA65-715 a=0.5
NACA65-715 a=0.5 |  |  |  | Cl Max: | 1.1862 | at alpha= | 13.5 | deg
XFOIL ncrit=9 |  |  |  | L/D Max: | 14.4235 | at alpha= | 11.5 | deg
Re: | 100000 |  |  | Cd Min: | 0.25294 | at alpha= | 18.5 | deg
Mach: | 0.5 |  |  | Cl=0 at alpha= | 0.28329 | deg
|  |  |  | @ Cl=0.1, Cd= | 0.057504
|  |  |  | @ Cl=0.4, Cd= | 0.070655
|  |  |  | @ Cl=0.6, Cd= | 0.077456
alpha (deg) | Cl | Cd | Cm | Cl/Cd
-9 | 0.0349 | 0.09965 | -0.1308 | 0.35023
-8.5 | 0.0354 | 0.09562 | -0.1308 | 0.37022
-8 | -0.0231 | 0.09703 | -0.129 | -0.23807
-7.5 | -0.0248 | 0.09344 | -0.1247 | -0.26541
-7 | -0.0259 | 0.09032 | -0.1176 | -0.28676
-6.5 | -0.1109 | 0.09344 | -0.1013 | -1.1869
-6 | -0.1339 | 0.09042 | -0.0959 | -1.4809
-5.5 | -0.2195 | 0.09208 | -0.0805 | -2.3838
-5 | -0.2731 | 0.09016 | -0.0723 | -3.0291
-4.5 | -0.3027 | 0.08724 | -0.066 | -3.4697
-4 | -0.4328 | 0.09147 | -0.0459 | -4.7316
-3.5 | -0.4132 | 0.08581 | -0.0483 | -4.8153
-3 | -0.4149 | 0.08103 | -0.041 | -5.1203
-2.5 | -0.294 | 0.06398 | -0.0724 | -4.5952
-2 | -0.248 | 0.05941 | -0.0716 | -4.1744
-1.5 | -0.1906 | 0.0575 | -0.0717 | -3.3148
-0.5 | -0.0853 | 0.05546 | -0.0698 | -1.538
0.5 | 0.0236 | 0.0564 | -0.0685 | 0.41844
1 | 0.0674 | 0.05727 | -0.0669 | 1.1769
1.5 | 0.144 | 0.05782 | -0.0686 | 2.4905
2.5 | 0.219 | 0.06139 | -0.0655 | 3.5674
3 | 0.2607 | 0.06381 | -0.0649 | 4.0856
3.5 | 0.3034 | 0.06644 | -0.0645 | 4.5665
4 | 0.3478 | 0.06922 | -0.0644 | 5.0246
5.5 | 0.5238 | 0.07406 | -0.0641 | 7.0726
6 | 0.5886 | 0.07608 | -0.0647 | 7.7366
6.5 | 0.6103 | 0.0787 | -0.0627 | 7.7548
7 | 0.6568 | 0.08104 | -0.0623 | 8.1046
7.5 | 0.7127 | 0.08303 | -0.0622 | 8.5836
8 | 0.7371 | 0.08615 | -0.0608 | 8.556
8.5 | 0.7864 | 0.08821 | -0.0602 | 8.9151
9 | 0.8241 | 0.09082 | -0.0591 | 9.074
9.5 | 0.8718 | 0.09249 | -0.0579 | 9.4259
10 | 0.9041 | 0.09525 | -0.0565 | 9.4919
10.5 | 0.9793 | 0.0932 | -0.0536 | 10.5075
11 | 1.0113 | 0.09457 | -0.0508 | 10.6937
11.5 | 1.1471 | 0.07953 | -0.0402 | 14.4235
12 | 1.1524 | 0.08395 | -0.0363 | 13.7272
12.5 | 1.1426 | 0.09175 | -0.0351 | 12.4534
13 | 1.1651 | 0.09617 | -0.0323 | 12.115
13.5 | 1.1862 | 0.10172 | -0.0305 | 11.6614
14 | 1.1751 | 0.1122 | -0.0329 | 10.4733
14.5 | 1.16 | 0.12349 | -0.0369 | 9.3935
15 | 1.1348 | 0.13723 | -0.0438 | 8.2693
15.5 | 1.0953 | 0.15539 | -0.0553 | 7.0487
16 | 1.0668 | 0.17421 | -0.0675 | 6.1236
16.5 | 1.0563 | 0.19106 | -0.0777 | 5.5286
17 | 1.0553 | 0.20596 | -0.0865 | 5.1238
17.5 | 1.0618 | 0.21901 | -0.094 | 4.8482
18 | 1.0634 | 0.23456 | -0.1039 | 4.5336
18.5 | 1.0669 | 0.25294 | -0.1151 | 4.218

## 17. Re 250k Mach 0.00 (1)
BIGFOIL.COM POLAR EXPORT
NACA65-715 a=0.5
NACA65-715 a=0.5 |  |  |  | Cl Max: | 1.597 | at alpha= | 11.5 | deg
JavaFoil+Calcfoil stall+Eppler ext transition |  |  |  | L/D Max: | 79.742 | at alpha= | 5.5 | deg
Re: | 250000 |  |  | Cd Min: | 0.0106 | at alpha= | 0 | deg
Mach: | 0 |  |  | Cl=0 at alpha= | -4.5729 | deg
|  |  |  | @ Cl=0.1, Cd= | 0.035603
|  |  |  | @ Cl=0.4, Cd= | 0.011782
|  |  |  | @ Cl=0.6, Cd= | 0.01079
alpha (deg) | Cl | Cd | Cm | Cl/Cd
-18.5 | -0.424 | 0.2151 | -0.029 | -1.969
-18 | -0.436 | 0.19648 | -0.029 | -2.221
-17.5 | -0.448 | 0.19236 | -0.028 | -2.331
-17 | -0.46 | 0.186 | -0.028 | -2.475
-16.5 | -0.471 | 0.17249 | -0.028 | -2.732
-16 | -0.481 | 0.15809 | -0.029 | -3.045
-15.5 | -0.49 | 0.15074 | -0.03 | -3.253
-15 | -0.498 | 0.1409 | -0.03 | -3.531
-14.5 | -0.503 | 0.13133 | -0.031 | -3.831
-14 | -0.505 | 0.12254 | -0.023 | -4.123
-13.5 | -0.506 | 0.11596 | -0.023 | -4.365
-13 | -0.504 | 0.10824 | -0.023 | -4.66
-12.5 | -0.5 | 0.10202 | -0.023 | -4.898
-12 | -0.493 | 0.09616 | -0.033 | -5.128
-11.5 | -0.48 | 0.0907 | -0.024 | -5.297
-11 | -0.466 | 0.08458 | -0.025 | -5.504
-10.5 | -0.448 | 0.08041 | -0.034 | -5.575
-10 | -0.426 | 0.07393 | -0.036 | -5.767
-9.5 | -0.401 | 0.06823 | -0.037 | -5.872
-9 | -0.371 | 0.06439 | -0.038 | -5.765
-8.5 | -0.339 | 0.06011 | -0.039 | -5.632
-8 | -0.303 | 0.05572 | -0.04 | -5.436
-7.5 | -0.263 | 0.05363 | -0.035 | -4.913
-7 | -0.223 | 0.05039 | -0.036 | -4.417
-6.5 | -0.18 | 0.04733 | -0.037 | -3.793
-6 | -0.135 | 0.04482 | -0.038 | -3.007
-5.5 | -0.089 | 0.04203 | -0.038 | -2.106
-5 | -0.041 | 0.04053 | -0.039 | -1.014
-4.5 | 0.007 | 0.03861 | -0.04 | 0.18
-4 | 0.055 | 0.03687 | -0.041 | 1.504
-3.5 | 0.104 | 0.03549 | -0.042 | 2.941
-3 | 0.154 | 0.03425 | -0.043 | 4.484
-2.5 | 0.252 | 0.01187 | -0.09 | 21.21
-2 | 0.313 | 0.01184 | -0.09 | 26.46
-1.5 | 0.376 | 0.01179 | -0.091 | 31.877
-1 | 0.437 | 0.01177 | -0.091 | 37.134
-0.5 | 0.498 | 0.01176 | -0.092 | 42.341
0 | 0.542 | 0.0106 | -0.092 | 51.142
0.5 | 0.6 | 0.01079 | -0.093 | 55.641
1 | 0.657 | 0.011 | -0.094 | 59.783
1.5 | 0.714 | 0.01123 | -0.094 | 63.636
2 | 0.771 | 0.01152 | -0.095 | 66.98
2.5 | 0.828 | 0.01186 | -0.095 | 69.786
3 | 0.884 | 0.01219 | -0.096 | 72.546
3.5 | 0.94 | 0.01257 | -0.096 | 74.797
4 | 0.996 | 0.01302 | -0.097 | 76.465
4.5 | 1.052 | 0.01337 | -0.097 | 78.635
5 | 1.098 | 0.0139 | -0.098 | 78.999
5.5 | 1.151 | 0.01443 | -0.098 | 79.742
6 | 1.201 | 0.01507 | -0.099 | 79.66
6.5 | 1.25 | 0.01571 | -0.1 | 79.519
7 | 1.296 | 0.01643 | -0.1 | 78.926
7.5 | 1.358 | 0.02533 | -0.102 | 53.626
8 | 1.402 | 0.02656 | -0.103 | 52.802
8.5 | 1.443 | 0.02786 | -0.104 | 51.792
9 | 1.481 | 0.02937 | -0.104 | 50.445
9.5 | 1.514 | 0.03083 | -0.105 | 49.095
10 | 1.542 | 0.03244 | -0.105 | 47.531
10.5 | 1.565 | 0.03414 | -0.106 | 45.849
11 | 1.584 | 0.03587 | -0.106 | 44.162
11.5 | 1.597 | 0.03762 | -0.107 | 42.441
12 | 1.365 | 0.08232 | -0.052 | 16.578
12.5 | 1.362 | 0.08807 | -0.047 | 15.463
13 | 1.356 | 0.09433 | -0.047 | 14.373
13.5 | 1.345 | 0.10073 | -0.047 | 13.352
14 | 1.33 | 0.10722 | -0.047 | 12.4
14.5 | 1.309 | 0.11541 | -0.047 | 11.346
15 | 1.285 | 0.12314 | -0.046 | 10.436
15.5 | 1.256 | 0.1289 | -0.043 | 9.747
16 | 1.226 | 0.13716 | -0.044 | 8.937
16.5 | 1.192 | 0.14687 | -0.044 | 8.117

## 18. Re 250k Mach 0.00 (2)
BIGFOIL.COM POLAR EXPORT
NACA65-715 a=0.5
NACA65-715 a=0.5 |  |  |  | Cl Max: | 1.3804 | at alpha= | 17 | deg
XFOIL ncrit=9 |  |  |  | L/D Max: | 81.6587 | at alpha= | 8.5 | deg
Re: | 250000 |  |  | Cd Min: | 0.2126 | at alpha= | -19.5 | deg
Mach: | 0 |  |  | Cl=0 at alpha= | -4.9133 | deg
|  |  |  | @ Cl=0.1, Cd= | 0.02002
|  |  |  | @ Cl=0.4, Cd= | 0.014944
|  |  |  | @ Cl=0.6, Cd= | 0.015497
alpha (deg) | Cl | Cd | Cm | Cl/Cd
-19.5 | -0.41 | 0.2126 | -0.0188 | -1.9285
-19 | -0.3895 | 0.2064 | -0.0229 | -1.8871
-18.5 | -0.3691 | 0.20019 | -0.0275 | -1.8437
-18 | -0.3483 | 0.19368 | -0.0326 | -1.7983
-17 | -0.3081 | 0.18074 | -0.05 | -1.7047
-16 | -0.2662 | 0.16715 | -0.0524 | -1.5926
-15.5 | -0.2531 | 0.16122 | -0.0549 | -1.5699
-15 | -0.2449 | 0.15525 | -0.0585 | -1.5775
-14.5 | -0.2482 | 0.14972 | -0.0639 | -1.6578
-14 | -0.2198 | 0.14154 | -0.0644 | -1.5529
-13.5 | -0.2027 | 0.13564 | -0.0662 | -1.4944
-13 | -0.1896 | 0.12927 | -0.0694 | -1.4667
-12.5 | -0.1887 | 0.12277 | -0.0744 | -1.537
-12 | -0.1857 | 0.11454 | -0.0788 | -1.6213
-11.5 | -0.159 | 0.10946 | -0.0785 | -1.4526
-11 | -0.1499 | 0.10301 | -0.082 | -1.4552
-10.5 | -0.1632 | 0.09499 | -0.09 | -1.7181
-10 | -0.1501 | 0.08752 | -0.091 | -1.715
-9.5 | -0.134 | 0.0825 | -0.092 | -1.6242
-9 | -0.1353 | 0.0752 | -0.0969 | -1.7992
-8.5 | -0.1874 | 0.06383 | -0.1089 | -2.9359
-8 | -0.1938 | 0.05497 | -0.1104 | -3.5256
-7.5 | -0.1678 | 0.05139 | -0.1102 | -3.2652
-7 | -0.159 | 0.04431 | -0.1104 | -3.5884
-6.5 | -0.1344 | 0.0393 | -0.11 | -3.4198
-6 | -0.0991 | 0.03569 | -0.1094 | -2.7767
-5.5 | -0.0585 | 0.03246 | -0.1088 | -1.8022
-5 | -0.0089 | 0.02422 | -0.1059 | -0.36746
-4.5 | 0.0424 | 0.02179 | -0.1055 | 1.9458
-4 | 0.0961 | 0.02011 | -0.1053 | 4.7787
-3.5 | 0.1504 | 0.01886 | -0.105 | 7.9745
-3 | 0.1992 | 0.01779 | -0.1046 | 11.1973
-2.5 | 0.2499 | 0.01729 | -0.1042 | 14.4534
-2 | 0.3019 | 0.01664 | -0.1039 | 18.143
-1.5 | 0.3397 | 0.01438 | -0.1018 | 23.6231
-1 | 0.3754 | 0.01471 | -0.0978 | 25.5201
-0.5 | 0.4133 | 0.01507 | -0.0931 | 27.4253
0 | 0.5152 | 0.01544 | -0.101 | 33.3679
0.5 | 0.6046 | 0.0155 | -0.1085 | 39.0065
1 | 0.6888 | 0.01618 | -0.1164 | 42.5711
1.5 | 0.719 | 0.0169 | -0.1134 | 42.5444
2 | 0.7543 | 0.01727 | -0.1104 | 43.6769
2.5 | 0.7997 | 0.01756 | -0.109 | 45.541
3 | 0.8086 | 0.01965 | -0.1029 | 41.1501
3.5 | 0.8634 | 0.01979 | -0.1031 | 43.6281
4 | 0.9228 | 0.01985 | -0.1039 | 46.4887
4.5 | 0.9345 | 0.02215 | -0.0987 | 42.1896
5 | 1.0023 | 0.02162 | -0.1005 | 46.3599
6 | 1.0875 | 0.02291 | -0.0976 | 47.4684
6.5 | 1.1587 | 0.02203 | -0.0997 | 52.5965
7 | 1.2009 | 0.02209 | -0.0978 | 54.364
7.5 | 1.3054 | 0.01744 | -0.1027 | 74.8509
8 | 1.3419 | 0.01682 | -0.0991 | 79.78
8.5 | 1.3686 | 0.01676 | -0.0943 | 81.6587
9 | 1.3711 | 0.01747 | -0.086 | 78.4831
9.5 | 1.3703 | 0.01905 | -0.0786 | 71.9318
10 | 1.3534 | 0.02216 | -0.0702 | 61.074
10.5 | 1.3131 | 0.02781 | -0.0613 | 47.2168
11 | 1.2739 | 0.03451 | -0.0545 | 36.9139
11.5 | 1.237 | 0.04198 | -0.0492 | 29.4664
12 | 1.214 | 0.04889 | -0.0455 | 24.8313
12.5 | 1.2098 | 0.05452 | -0.0432 | 22.19
13 | 1.2155 | 0.05935 | -0.0417 | 20.4802
13.5 | 1.2243 | 0.06399 | -0.0403 | 19.1327
14 | 1.2343 | 0.0685 | -0.0392 | 18.019
14.5 | 1.2504 | 0.07231 | -0.038 | 17.2922
15 | 1.2706 | 0.07575 | -0.037 | 16.7736
15.5 | 1.3015 | 0.07765 | -0.0352 | 16.7611
16 | 1.3218 | 0.08142 | -0.0346 | 16.2343
16.5 | 1.3439 | 0.08503 | -0.034 | 15.805
17 | 1.3804 | 0.08747 | -0.0327 | 15.7814
17.5 | 1.3733 | 0.09479 | -0.0334 | 14.4878
18 | 1.3664 | 0.10268 | -0.0343 | 13.3074
18.5 | 1.3513 | 0.11199 | -0.0364 | 12.0663
19 | 1.3271 | 0.12309 | -0.04 | 10.7815
19.5 | 1.2948 | 0.13622 | -0.0458 | 9.5052
20 | 1.2508 | 0.15286 | -0.0548 | 8.1827

## 19. Re 250k Mach 0.10 (1)
BIGFOIL.COM POLAR EXPORT
NACA65-715 a=0.5
NACA65-715 a=0.5 |  |  |  | Cl Max: | 1.584 | at alpha= | 11 | deg
JavaFoil+Calcfoil stall+Eppler ext transition |  |  |  | L/D Max: | 79.552 | at alpha= | 6 | deg
Re: | 250000 |  |  | Cd Min: | 0.01065 | at alpha= | 0 | deg
Mach: | 0.1 |  |  | Cl=0 at alpha= | -4.5729 | deg
|  |  |  | @ Cl=0.1, Cd= | 0.035707
|  |  |  | @ Cl=0.4, Cd= | 0.011799
|  |  |  | @ Cl=0.6, Cd= | 0.01083
alpha (deg) | Cl | Cd | Cm | Cl/Cd
-18 | -0.392 | 0.2115 | -0.029 | -1.854
-17.5 | -0.407 | 0.20462 | -0.028 | -1.988
-17 | -0.421 | 0.19308 | -0.028 | -2.181
-16.5 | -0.435 | 0.17865 | -0.029 | -2.434
-16 | -0.448 | 0.17143 | -0.029 | -2.611
-15.5 | -0.46 | 0.15003 | -0.03 | -3.064
-15 | -0.47 | 0.14637 | -0.031 | -3.211
-14.5 | -0.478 | 0.13666 | -0.031 | -3.501
-14 | -0.485 | 0.12716 | -0.031 | -3.813
-13.5 | -0.488 | 0.11848 | -0.023 | -4.115
-13 | -0.489 | 0.11138 | -0.023 | -4.387
-12.5 | -0.487 | 0.10384 | -0.024 | -4.686
-12 | -0.481 | 0.09648 | -0.024 | -4.987
-11.5 | -0.472 | 0.09173 | -0.023 | -5.145
-11 | -0.459 | 0.08548 | -0.024 | -5.371
-10.5 | -0.444 | 0.08139 | -0.034 | -5.451
-10 | -0.423 | 0.07594 | -0.035 | -5.57
-9.5 | -0.399 | 0.06894 | -0.037 | -5.782
-9 | -0.37 | 0.06504 | -0.038 | -5.692
-8.5 | -0.338 | 0.06057 | -0.039 | -5.584
-8 | -0.303 | 0.05611 | -0.04 | -5.4
-7.5 | -0.265 | 0.05264 | -0.041 | -5.029
-7 | -0.223 | 0.05074 | -0.036 | -4.398
-6.5 | -0.18 | 0.04758 | -0.037 | -3.786
-6 | -0.135 | 0.04486 | -0.038 | -3.016
-5.5 | -0.089 | 0.04221 | -0.038 | -2.106
-5 | -0.041 | 0.04058 | -0.039 | -1.017
-4.5 | 0.007 | 0.03873 | -0.04 | 0.18
-4 | 0.056 | 0.03691 | -0.041 | 1.51
-3.5 | 0.105 | 0.03557 | -0.042 | 2.949
-3 | 0.154 | 0.03426 | -0.044 | 4.506
-2.5 | 0.253 | 0.01188 | -0.09 | 21.307
-2 | 0.315 | 0.01185 | -0.091 | 26.569
-1.5 | 0.378 | 0.01181 | -0.091 | 31.981
-1 | 0.439 | 0.01178 | -0.092 | 37.274
-0.5 | 0.5 | 0.01178 | -0.092 | 42.5
0 | 0.545 | 0.01065 | -0.093 | 51.139
0.5 | 0.603 | 0.01084 | -0.093 | 55.592
1 | 0.66 | 0.01106 | -0.094 | 59.704
1.5 | 0.718 | 0.01127 | -0.095 | 63.684
2 | 0.775 | 0.01159 | -0.095 | 66.865
2.5 | 0.832 | 0.01192 | -0.096 | 69.773
3 | 0.888 | 0.01227 | -0.096 | 72.354
3.5 | 0.944 | 0.01266 | -0.097 | 74.559
4 | 1 | 0.01313 | -0.097 | 76.142
4.5 | 1.056 | 0.01349 | -0.098 | 78.297
5 | 1.103 | 0.01399 | -0.098 | 78.862
5.5 | 1.156 | 0.01456 | -0.099 | 79.35
6 | 1.206 | 0.01516 | -0.099 | 79.552
6.5 | 1.254 | 0.01587 | -0.1 | 79.04
7 | 1.301 | 0.01661 | -0.1 | 78.362
7.5 | 1.364 | 0.0256 | -0.103 | 53.267
8 | 1.407 | 0.02687 | -0.103 | 52.378
8.5 | 1.448 | 0.0282 | -0.104 | 51.357
9 | 1.486 | 0.02968 | -0.105 | 50.062
9.5 | 1.518 | 0.03126 | -0.105 | 48.542
10 | 1.545 | 0.03285 | -0.106 | 47.021
10.5 | 1.567 | 0.03452 | -0.106 | 45.391
11 | 1.584 | 0.03631 | -0.107 | 43.631
11.5 | 1.358 | 0.07763 | -0.05 | 17.49
12 | 1.36 | 0.08323 | -0.049 | 16.34
12.5 | 1.356 | 0.08889 | -0.047 | 15.25
13 | 1.346 | 0.09514 | -0.046 | 14.152
13.5 | 1.332 | 0.10111 | -0.045 | 13.173
14 | 1.313 | 0.10943 | -0.047 | 11.999
14.5 | 1.288 | 0.11648 | -0.046 | 11.062
15 | 1.26 | 0.1248 | -0.045 | 10.093
15.5 | 1.227 | 0.13119 | -0.044 | 9.353
16 | 1.191 | 0.1394 | -0.043 | 8.544

## 20. Re 250k Mach 0.10 (2)
BIGFOIL.COM POLAR EXPORT
NACA65-715 a=0.5
NACA65-715 a=0.5 |  |  |  | Cl Max: | 1.3727 | at alpha= | 17 | deg
XFOIL ncrit=9 |  |  |  | L/D Max: | 80.5415 | at alpha= | 8.5 | deg
Re: | 250000 |  |  | Cd Min: | 0.21306 | at alpha= | -19.5 | deg
Mach: | 0.1 |  |  | Cl=0 at alpha= | -4.9134 | deg
|  |  |  | @ Cl=0.1, Cd= | 0.0202
|  |  |  | @ Cl=0.4, Cd= | 0.015063
|  |  |  | @ Cl=0.6, Cd= | 0.015634
alpha (deg) | Cl | Cd | Cm | Cl/Cd
-19.5 | -0.4096 | 0.21306 | -0.019 | -1.9225
-19 | -0.3889 | 0.20686 | -0.0231 | -1.88
-18.5 | -0.3682 | 0.2006 | -0.0278 | -1.8355
-18 | -0.347 | 0.19403 | -0.0331 | -1.7884
-17.5 | -0.3237 | 0.18727 | -0.0413 | -1.7285
-16.5 | -0.2797 | 0.17324 | -0.0505 | -1.6145
-16 | -0.2655 | 0.16765 | -0.0525 | -1.5837
-15.5 | -0.2521 | 0.16166 | -0.055 | -1.5594
-15 | -0.2443 | 0.15574 | -0.0589 | -1.5686
-14.5 | -0.2474 | 0.15031 | -0.064 | -1.6459
-14 | -0.2174 | 0.142 | -0.0645 | -1.531
-13.5 | -0.2003 | 0.13604 | -0.0665 | -1.4724
-13 | -0.1875 | 0.12968 | -0.0696 | -1.4459
-12.5 | -0.1873 | 0.1232 | -0.075 | -1.5203
-12 | -0.1812 | 0.11514 | -0.0786 | -1.5737
-11.5 | -0.1555 | 0.1099 | -0.0789 | -1.4149
-11 | -0.1472 | 0.10342 | -0.0824 | -1.4233
-10.5 | -0.16 | 0.09548 | -0.0905 | -1.6757
-10 | -0.1439 | 0.08832 | -0.0909 | -1.6293
-9.5 | -0.1291 | 0.08311 | -0.0922 | -1.5534
-9 | -0.1312 | 0.07564 | -0.0975 | -1.7345
-8.5 | -0.1839 | 0.06453 | -0.1095 | -2.8498
-8 | -0.1848 | 0.05604 | -0.1109 | -3.2976
-7.5 | -0.1622 | 0.05221 | -0.1107 | -3.1067
-7 | -0.1558 | 0.04497 | -0.1112 | -3.4645
-6.5 | -0.1328 | 0.03983 | -0.1108 | -3.3342
-6 | -0.0981 | 0.03616 | -0.1101 | -2.7129
-5.5 | -0.0578 | 0.03285 | -0.1095 | -1.7595
-5 | -0.0089 | 0.02458 | -0.1067 | -0.36208
-4.5 | 0.0425 | 0.022 | -0.1062 | 1.9318
-4 | 0.0965 | 0.02028 | -0.1059 | 4.7584
-3.5 | 0.1508 | 0.01904 | -0.1056 | 7.9202
-3 | 0.1999 | 0.01797 | -0.1052 | 11.1241
-2.5 | 0.251 | 0.01741 | -0.1048 | 14.417
-2 | 0.3034 | 0.01674 | -0.1045 | 18.1243
-1.5 | 0.3413 | 0.01467 | -0.1026 | 23.2652
-1 | 0.3765 | 0.01487 | -0.0984 | 25.3194
-0.5 | 0.4154 | 0.01519 | -0.0938 | 27.3469
0 | 0.5158 | 0.01555 | -0.1011 | 33.1704
0.5 | 0.6059 | 0.01564 | -0.1087 | 38.7404
1 | 0.6895 | 0.01651 | -0.1167 | 41.7626
1.5 | 0.721 | 0.01708 | -0.1137 | 42.2131
2 | 0.7572 | 0.01742 | -0.1108 | 43.4673
2.5 | 0.7701 | 0.0191 | -0.1049 | 40.3194
3 | 0.8099 | 0.01988 | -0.103 | 40.7394
3.5 | 0.8667 | 0.01996 | -0.1033 | 43.4218
5 | 0.9804 | 0.02312 | -0.0974 | 42.4048
6 | 1.0924 | 0.02306 | -0.0978 | 47.3721
7 | 1.2061 | 0.02225 | -0.0979 | 54.2067
7.5 | 1.3117 | 0.01756 | -0.1027 | 74.6982
8 | 1.3411 | 0.01716 | -0.098 | 78.1527
8.5 | 1.3684 | 0.01699 | -0.093 | 80.5415
9 | 1.3666 | 0.018 | -0.0843 | 75.9222
9.5 | 1.3667 | 0.01967 | -0.0772 | 69.4814
10 | 1.3486 | 0.02299 | -0.0688 | 58.6603
10.5 | 1.308 | 0.0288 | -0.0602 | 45.4167
11 | 1.2684 | 0.03568 | -0.0535 | 35.5493
11.5 | 1.2317 | 0.04325 | -0.0485 | 28.4786
12 | 1.2108 | 0.05008 | -0.045 | 24.1773
12.5 | 1.2083 | 0.05563 | -0.0428 | 21.7203
13 | 1.2126 | 0.06067 | -0.0412 | 19.9868
13.5 | 1.2224 | 0.06528 | -0.04 | 18.7255
14 | 1.2323 | 0.06983 | -0.0388 | 17.6471
14.5 | 1.2498 | 0.07357 | -0.0376 | 16.9879
15 | 1.2707 | 0.07697 | -0.0366 | 16.509
15.5 | 1.3015 | 0.07901 | -0.0347 | 16.4726
16 | 1.322 | 0.08287 | -0.0341 | 15.9527
16.5 | 1.3425 | 0.08678 | -0.0335 | 15.4702
17 | 1.3727 | 0.09008 | -0.0324 | 15.2387
17.5 | 1.3631 | 0.09794 | -0.0333 | 13.9177
18 | 1.3514 | 0.10667 | -0.0348 | 12.669
18.5 | 1.3315 | 0.11693 | -0.0376 | 11.3872
19 | 1.3032 | 0.12909 | -0.0422 | 10.0953
19.5 | 1.2669 | 0.14357 | -0.0494 | 8.8243
20 | 1.2223 | 0.16126 | -0.0598 | 7.5797

## 21. Re 250k Mach 0.25 (1)
BIGFOIL.COM POLAR EXPORT
NACA65-715 a=0.5
NACA65-715 a=0.5 |  |  |  | Cl Max: | 1.569 | at alpha= | 10.5 | deg
JavaFoil+Calcfoil stall+Eppler ext transition |  |  |  | L/D Max: | 77.749 | at alpha= | 5.5 | deg
Re: | 250000 |  |  | Cd Min: | 0.01097 | at alpha= | 0 | deg
Mach: | 0.25 |  |  | Cl=0 at alpha= | -4.5714 | deg
|  |  |  | @ Cl=0.1, Cd= | 0.036073
|  |  |  | @ Cl=0.4, Cd= | 0.011988
|  |  |  | @ Cl=0.6, Cd= | 0.011112
alpha (deg) | Cl | Cd | Cm | Cl/Cd
-16 | -0.068 | 0.21662 | -0.03 | -0.312
-15.5 | -0.139 | 0.19269 | -0.03 | -0.722
-15 | -0.2 | 0.18507 | -0.031 | -1.079
-14.5 | -0.245 | 0.16048 | -0.031 | -1.529
-14 | -0.284 | 0.15262 | -0.031 | -1.863
-13.5 | -0.318 | 0.13898 | -0.031 | -2.289
-13 | -0.347 | 0.13215 | -0.032 | -2.624
-12.5 | -0.37 | 0.12051 | -0.032 | -3.071
-12 | -0.388 | 0.10969 | -0.033 | -3.534
-11.5 | -0.398 | 0.10275 | -0.025 | -3.875
-11 | -0.403 | 0.09736 | -0.023 | -4.139
-10.5 | -0.401 | 0.08777 | -0.023 | -4.571
-10 | -0.393 | 0.07861 | -0.025 | -5
-9.5 | -0.378 | 0.07385 | -0.025 | -5.123
-9 | -0.359 | 0.06844 | -0.037 | -5.246
-8.5 | -0.333 | 0.06278 | -0.039 | -5.302
-8 | -0.302 | 0.05828 | -0.04 | -5.175
-7.5 | -0.266 | 0.05449 | -0.041 | -4.877
-7 | -0.226 | 0.0518 | -0.037 | -4.354
-6.5 | -0.183 | 0.04825 | -0.038 | -3.793
-6 | -0.138 | 0.0452 | -0.038 | -3.051
-5.5 | -0.091 | 0.04338 | -0.039 | -2.095
-5 | -0.042 | 0.04106 | -0.039 | -1.028
-4.5 | 0.007 | 0.03912 | -0.04 | 0.183
-4 | 0.057 | 0.03727 | -0.042 | 1.533
-3.5 | 0.108 | 0.03585 | -0.043 | 3.001
-3 | 0.158 | 0.03457 | -0.044 | 4.582
-2.5 | 0.26 | 0.01207 | -0.092 | 21.526
-2 | 0.323 | 0.01203 | -0.093 | 26.864
-1.5 | 0.388 | 0.01199 | -0.093 | 32.371
-1 | 0.451 | 0.01198 | -0.094 | 37.661
-0.5 | 0.514 | 0.01197 | -0.095 | 42.958
0 | 0.558 | 0.01097 | -0.095 | 50.87
0.5 | 0.617 | 0.01117 | -0.096 | 55.257
1 | 0.677 | 0.01139 | -0.096 | 59.407
1.5 | 0.736 | 0.01168 | -0.097 | 62.97
2 | 0.794 | 0.01199 | -0.097 | 66.213
2.5 | 0.852 | 0.01235 | -0.098 | 68.968
3 | 0.91 | 0.01275 | -0.098 | 71.39
3.5 | 0.967 | 0.0132 | -0.099 | 73.222
4 | 1.025 | 0.01366 | -0.1 | 75.021
4.5 | 1.083 | 0.01405 | -0.1 | 77.058
5 | 1.13 | 0.01461 | -0.101 | 77.332
5.5 | 1.183 | 0.01522 | -0.101 | 77.749
6 | 1.234 | 0.01591 | -0.102 | 77.555
6.5 | 1.283 | 0.01663 | -0.102 | 77.161
7 | 1.329 | 0.01747 | -0.103 | 76.095
7.5 | 1.393 | 0.027 | -0.105 | 51.58
8 | 1.435 | 0.02846 | -0.106 | 50.419
8.5 | 1.474 | 0.02998 | -0.107 | 49.156
9 | 1.509 | 0.0316 | -0.107 | 47.753
9.5 | 1.535 | 0.03337 | -0.108 | 46.004
10 | 1.555 | 0.03512 | -0.108 | 44.284
10.5 | 1.569 | 0.03704 | -0.109 | 42.349
11 | 1.341 | 0.07521 | -0.049 | 17.828
11.5 | 1.338 | 0.08089 | -0.046 | 16.538
12 | 1.323 | 0.08762 | -0.046 | 15.098
12.5 | 1.299 | 0.09508 | -0.046 | 13.658
13 | 1.265 | 0.10226 | -0.045 | 12.369
13.5 | 1.221 | 0.10964 | -0.043 | 11.14
14 | 1.169 | 0.11795 | -0.042 | 9.912
14.5 | 1.109 | 0.13003 | -0.041 | 8.525
15 | 1.04 | 0.14387 | -0.04 | 7.23
15.5 | 0.965 | 0.15138 | -0.041 | 6.377

## 22. Re 250k Mach 0.25 (2)
BIGFOIL.COM POLAR EXPORT
NACA65-715 a=0.5
NACA65-715 a=0.5 |  |  |  | Cl Max: | 1.3558 | at alpha= | 8 | deg
XFOIL ncrit=9 |  |  |  | L/D Max: | 74.2091 | at alpha= | 8 | deg
Re: | 250000 |  |  | Cd Min: | 0.21579 | at alpha= | -19.5 | deg
Mach: | 0.25 |  |  | Cl=0 at alpha= | -4.9273 | deg
|  |  |  | @ Cl=0.1, Cd= | 0.021335
|  |  |  | @ Cl=0.4, Cd= | 0.015685
|  |  |  | @ Cl=0.6, Cd= | 0.017491
alpha (deg) | Cl | Cd | Cm | Cl/Cd
-19.5 | -0.4078 | 0.21579 | -0.0199 | -1.8898
-19 | -0.3859 | 0.2094 | -0.0248 | -1.8429
-18.5 | -0.3633 | 0.20281 | -0.0301 | -1.7913
-17.5 | -0.3134 | 0.18929 | -0.0467 | -1.6557
-17 | -0.2982 | 0.18265 | -0.0494 | -1.6326
-16.5 | -0.2779 | 0.1762 | -0.0503 | -1.5772
-16 | -0.2625 | 0.17036 | -0.0527 | -1.5409
-15.5 | -0.2481 | 0.16418 | -0.0557 | -1.5111
-15 | -0.2428 | 0.15875 | -0.0603 | -1.5294
-14.5 | -0.2311 | 0.15159 | -0.064 | -1.5245
-14 | -0.2058 | 0.14445 | -0.0652 | -1.4247
-13.5 | -0.1894 | 0.1383 | -0.0679 | -1.3695
-13 | -0.1769 | 0.1318 | -0.0716 | -1.3422
-12.5 | -0.1791 | 0.12569 | -0.0775 | -1.4249
-12 | -0.1573 | 0.11795 | -0.0787 | -1.3336
-11.5 | -0.1389 | 0.11216 | -0.0807 | -1.2384
-11 | -0.138 | 0.10554 | -0.0861 | -1.3076
-10.5 | -0.1434 | 0.09815 | -0.0931 | -1.461
-10 | -0.1157 | 0.0918 | -0.0912 | -1.2603
-9.5 | -0.1045 | 0.0858 | -0.0942 | -1.2179
-9 | -0.1194 | 0.07723 | -0.1035 | -1.546
-8.5 | -0.1552 | 0.06813 | -0.1129 | -2.278
-8 | -0.1116 | 0.06382 | -0.1086 | -1.7487
-7.5 | -0.1438 | 0.05576 | -0.1148 | -2.5789
-7 | -0.133 | 0.0487 | -0.1153 | -2.731
-6.5 | -0.1218 | 0.04289 | -0.1151 | -2.8398
-6 | -0.091 | 0.03893 | -0.1141 | -2.3375
-5.5 | -0.0535 | 0.03523 | -0.1137 | -1.5186
-5 | -0.0074 | 0.02675 | -0.1109 | -0.27664
-4.5 | 0.0435 | 0.02324 | -0.1101 | 1.8718
-4 | 0.0985 | 0.02137 | -0.1096 | 4.6093
-3.5 | 0.151 | 0.02015 | -0.1091 | 7.4938
-3 | 0.2041 | 0.01899 | -0.1085 | 10.7478
-2.5 | 0.2574 | 0.01805 | -0.108 | 14.2604
-2 | 0.3087 | 0.01763 | -0.1074 | 17.5099
-1.5 | 0.3549 | 0.01751 | -0.1065 | 20.2684
-1 | 0.3847 | 0.01562 | -0.1017 | 24.6287
-0.5 | 0.4269 | 0.0158 | -0.0972 | 27.019
0 | 0.5101 | 0.01671 | -0.101 | 30.5266
0.5 | 0.6033 | 0.01752 | -0.11 | 34.4349
1 | 0.6956 | 0.01776 | -0.1182 | 39.1667
1.5 | 0.7339 | 0.01795 | -0.1155 | 40.8858
2 | 0.7148 | 0.02046 | -0.1048 | 34.9365
2.5 | 0.7642 | 0.02077 | -0.1037 | 36.7935
3 | 0.8247 | 0.02079 | -0.1042 | 39.6681
4.5 | 0.8734 | 0.02701 | -0.0894 | 32.3362
5 | 0.957 | 0.02597 | -0.0927 | 36.8502
5.5 | 1.0397 | 0.02499 | -0.0959 | 41.6046
7 | 1.1141 | 0.02841 | -0.0831 | 39.2151
7.5 | 1.152 | 0.02862 | -0.0804 | 40.2516
8 | 1.3558 | 0.01827 | -0.0942 | 74.2091
8.5 | 1.3337 | 0.02012 | -0.0828 | 66.2873
9 | 1.3336 | 0.02203 | -0.0758 | 60.5356
9.5 | 1.3446 | 0.02374 | -0.0704 | 56.6386
10 | 1.3259 | 0.02761 | -0.0626 | 48.0225
10.5 | 1.2851 | 0.03415 | -0.0551 | 37.631
11 | 1.2453 | 0.04173 | -0.0495 | 29.8418
11.5 | 1.2096 | 0.04978 | -0.0453 | 24.2989
12 | 1.1982 | 0.05624 | -0.0427 | 21.3051
12.5 | 1.1991 | 0.06186 | -0.0409 | 19.3841
13 | 1.2007 | 0.06755 | -0.0394 | 17.775

## 23. Re 250k Mach 0.50 (1)
BIGFOIL.COM POLAR EXPORT
NACA65-715 a=0.5
NACA65-715 a=0.5 |  |  |  | Cl Max: | 1.516 | at alpha= | 8 | deg
JavaFoil+Calcfoil stall+Eppler ext transition |  |  |  | L/D Max: | 71.409 | at alpha= | 4.5 | deg
Re: | 250000 |  |  | Cd Min: | 0.01245 | at alpha= | 0 | deg
Mach: | 0.5 |  |  | Cl=0 at alpha= | -4.5741 | deg
|  |  |  | @ Cl=0.1, Cd= | 0.037991
|  |  |  | @ Cl=0.4, Cd= | 0.012781
|  |  |  | @ Cl=0.6, Cd= | 0.012616
alpha (deg) | Cl | Cd | Cm | Cl/Cd
-20 | -0.868 | 0.2573 | -0.042 | -3.375
-19.5 | -0.841 | 0.24885 | -0.042 | -3.378
-19 | -0.813 | 0.24901 | -0.042 | -3.264
-18.5 | -0.785 | 0.23833 | -0.042 | -3.294
-18 | -0.757 | 0.22663 | -0.043 | -3.342
-17.5 | -0.729 | 0.22176 | -0.043 | -3.289
-17 | -0.7 | 0.22427 | -0.042 | -3.123
-16.5 | -0.672 | 0.21834 | -0.041 | -3.076
-16 | -0.644 | 0.21691 | -0.041 | -2.967
-15.5 | -0.616 | 0.19797 | -0.042 | -3.11
-15 | -0.588 | 0.19447 | -0.042 | -3.023
-14.5 | -0.56 | 0.18883 | -0.043 | -2.965
-14 | -0.532 | 0.1768 | -0.043 | -3.007
-13.5 | -0.503 | 0.17888 | -0.04 | -2.809
-13 | -0.474 | 0.17221 | -0.04 | -2.754
-12.5 | -0.446 | 0.16695 | -0.04 | -2.672
-12 | -0.418 | 0.16463 | -0.041 | -2.539
-11.5 | -0.39 | 0.15946 | -0.041 | -2.446
-11 | -0.362 | 0.15638 | -0.041 | -2.314
-10.5 | -0.334 | 0.15362 | -0.042 | -2.172
-10 | -0.306 | 0.13682 | -0.042 | -2.234
-9.5 | -0.277 | 0.13078 | -0.039 | -2.117
-9 | -0.249 | 0.12508 | -0.039 | -1.989
-8.5 | -0.221 | 0.11803 | -0.039 | -1.869
-8 | -0.193 | 0.11503 | -0.039 | -1.674
-7.5 | -0.165 | 0.11207 | -0.042 | -1.468
-7 | -0.136 | 0.08683 | -0.03 | -1.566
-6.5 | -0.171 | 0.05857 | -0.028 | -2.922
-6 | -0.142 | 0.05201 | -0.044 | -2.737
-5.5 | -0.097 | 0.04796 | -0.041 | -2.027
-5 | -0.046 | 0.04421 | -0.042 | -1.036
-4.5 | 0.008 | 0.04134 | -0.043 | 0.189
-4 | 0.063 | 0.03918 | -0.044 | 1.607
-3.5 | 0.119 | 0.03738 | -0.046 | 3.187
-3 | 0.176 | 0.03573 | -0.048 | 4.925
-2.5 | 0.233 | 0.03455 | -0.049 | 6.751
-2 | 0.361 | 0.01277 | -0.103 | 28.244
-1.5 | 0.434 | 0.01279 | -0.103 | 33.946
-1 | 0.505 | 0.01276 | -0.104 | 39.539
-0.5 | 0.575 | 0.01286 | -0.104 | 44.728
0 | 0.617 | 0.01245 | -0.105 | 49.608
0.5 | 0.683 | 0.01276 | -0.106 | 53.511
1 | 0.748 | 0.01312 | -0.106 | 57.028
1.5 | 0.813 | 0.01348 | -0.107 | 60.332
2 | 0.877 | 0.01395 | -0.107 | 62.861
2.5 | 0.941 | 0.01445 | -0.108 | 65.133
3 | 1.006 | 0.01498 | -0.109 | 67.178
3.5 | 1.071 | 0.01554 | -0.109 | 68.888
4 | 1.134 | 0.01612 | -0.11 | 70.357
4.5 | 1.198 | 0.01678 | -0.11 | 71.409
5 | 1.246 | 0.01762 | -0.111 | 70.705
5.5 | 1.301 | 0.01851 | -0.112 | 70.299
6 | 1.354 | 0.01948 | -0.112 | 69.529
6.5 | 1.4 | 0.0206 | -0.113 | 67.951
7 | 1.464 | 0.03296 | -0.116 | 44.409
7.5 | 1.497 | 0.03518 | -0.116 | 42.545
8 | 1.516 | 0.0377 | -0.117 | 40.225
8.5 | 1.297 | 0.05897 | -0.058 | 21.991
9 | 1.264 | 0.06543 | -0.047 | 19.313
9.5 | 1.113 | 0.07766 | -0.041 | 14.328
10 | 0.795 | 0.12514 | -0.041 | 6.356
10.5 | 0.822 | 0.12563 | -0.043 | 6.541
11 | 0.849 | 0.13507 | -0.051 | 6.285
11.5 | 0.875 | 0.14309 | -0.051 | 6.115
12 | 0.901 | 0.15217 | -0.052 | 5.921
12.5 | 0.928 | 0.16838 | -0.058 | 5.513
13 | 0.954 | 0.16383 | -0.058 | 5.825

## 24. Re 250k Mach 0.50 (2)
BIGFOIL.COM POLAR EXPORT
NACA65-715 a=0.5
NACA65-715 a=0.5 |  |  |  | Cl Max: | 0.3421 | at alpha= | -0.5 | deg
XFOIL ncrit=9 |  |  |  | L/D Max: | 13.4736 | at alpha= | -1.5 | deg
Re: | 250000 |  |  | Cd Min: | 0.23729 | at alpha= | -20 | deg
Mach: | 0.5 |  |  | Cl=0 at alpha= | -5.3707 | deg
|  |  |  | @ Cl=0.1, Cd= | 0.027841
|  |  |  | @ Cl=0.4, Cd= | 0.02791
|  |  |  | @ Cl=0.6, Cd= | 0.02791
alpha (deg) | Cl | Cd | Cm | Cl/Cd
-20 | -0.4303 | 0.23729 | -0.021 | -1.8134
-19.5 | -0.3982 | 0.22966 | -0.0291 | -1.7339
-19 | -0.3673 | 0.22192 | -0.0365 | -1.6551
-18.5 | -0.3511 | 0.21584 | -0.0396 | -1.6267
-17.5 | -0.3131 | 0.20203 | -0.0463 | -1.5498
-17 | -0.2921 | 0.19527 | -0.0493 | -1.4959
-16.5 | -0.2702 | 0.18846 | -0.0532 | -1.4337
-16 | -0.2511 | 0.18185 | -0.0578 | -1.3808
-15.5 | -0.2406 | 0.17686 | -0.0631 | -1.3604
-15 | -0.2107 | 0.16747 | -0.0659 | -1.2581
-14.5 | -0.1885 | 0.16056 | -0.0688 | -1.174
-14 | -0.167 | 0.15368 | -0.0729 | -1.0867
-13.5 | -0.1524 | 0.14735 | -0.0774 | -1.0343
-13 | -0.1493 | 0.14229 | -0.0838 | -1.0493
-12.5 | -0.1145 | 0.13294 | -0.0848 | -0.86129
-12 | -0.0933 | 0.12651 | -0.0877 | -0.73749
-11.5 | -0.0936 | 0.12124 | -0.0947 | -0.77202
-11 | -0.0717 | 0.11307 | -0.0968 | -0.63412
-10.5 | -0.0469 | 0.10659 | -0.0986 | -0.44
-10 | -0.0331 | 0.10035 | -0.1024 | -0.32985
-9.5 | -0.0418 | 0.09435 | -0.1105 | -0.44303
-9 | -0.0119 | 0.08718 | -0.1094 | -0.1365
-8.5 | -0.0133 | 0.08143 | -0.1166 | -0.16333
-8 | 0.0016 | 0.07431 | -0.1173 | 0.021531
-7.5 | 0.0129 | 0.06864 | -0.1195 | 0.18794
-7 | -0.031 | 0.06169 | -0.1316 | -0.50251
-6.5 | -0.004 | 0.05558 | -0.1291 | -0.071968
-6 | -0.0253 | 0.04913 | -0.1324 | -0.51496
-5 | 0.0149 | 0.03705 | -0.13 | 0.40216
-4.5 | 0.0501 | 0.03126 | -0.1272 | 1.6027
-4 | 0.0891 | 0.02826 | -0.1245 | 3.1529
-3.5 | 0.1341 | 0.02653 | -0.1217 | 5.0547
-3 | 0.1925 | 0.02463 | -0.1201 | 7.8157
-2.5 | 0.2295 | 0.02476 | -0.1163 | 9.269
-2 | 0.2631 | 0.02468 | -0.1122 | 10.6605
-1.5 | 0.3235 | 0.02401 | -0.1112 | 13.4736
-1 | 0.3003 | 0.02755 | -0.1007 | 10.9002
-0.5 | 0.3421 | 0.02791 | -0.0978 | 12.2573

## 25. Re 500k Mach 0.00 (1)
BIGFOIL.COM POLAR EXPORT
NACA65-715 a=0.5
NACA65-715 a=0.5 |  |  |  | Cl Max: | 1.606 | at alpha= | 12 | deg
JavaFoil+Calcfoil stall+Eppler ext transition |  |  |  | L/D Max: | 116.009 | at alpha= | 6 | deg
Re: | 500000 |  |  | Cd Min: | 0.00793 | at alpha= | 0 | deg
Mach: | 0 |  |  | Cl=0 at alpha= | -4.5729 | deg
|  |  |  | @ Cl=0.1, Cd= | 0.01018
|  |  |  | @ Cl=0.4, Cd= | 0.0097803
|  |  |  | @ Cl=0.6, Cd= | 0.0080131
alpha (deg) | Cl | Cd | Cm | Cl/Cd
-18.5 | -0.424 | 0.18965 | -0.03 | -2.236
-18 | -0.437 | 0.17969 | -0.03 | -2.431
-17.5 | -0.449 | 0.17034 | -0.03 | -2.636
-17 | -0.461 | 0.166 | -0.031 | -2.776
-16.5 | -0.472 | 0.15514 | -0.031 | -3.041
-16 | -0.482 | 0.14473 | -0.031 | -3.33
-15.5 | -0.491 | 0.13235 | -0.032 | -3.709
-15 | -0.498 | 0.12522 | -0.032 | -3.978
-14.5 | -0.504 | 0.11962 | -0.033 | -4.211
-14 | -0.507 | 0.11286 | -0.033 | -4.493
-13.5 | -0.508 | 0.10639 | -0.033 | -4.773
-13 | -0.506 | 0.10044 | -0.033 | -5.04
-12.5 | -0.501 | 0.09393 | -0.034 | -5.339
-12 | -0.494 | 0.08892 | -0.035 | -5.553
-11.5 | -0.482 | 0.0846 | -0.035 | -5.7
-11 | -0.468 | 0.07962 | -0.036 | -5.873
-10.5 | -0.449 | 0.07388 | -0.037 | -6.078
-10 | -0.427 | 0.06872 | -0.038 | -6.213
-9.5 | -0.401 | 0.06378 | -0.039 | -6.289
-9 | -0.372 | 0.06046 | -0.039 | -6.148
-8.5 | -0.339 | 0.05654 | -0.04 | -5.995
-8 | -0.303 | 0.05225 | -0.042 | -5.808
-7.5 | -0.264 | 0.0501 | -0.036 | -5.261
-7 | -0.223 | 0.0473 | -0.037 | -4.709
-6.5 | -0.18 | 0.04457 | -0.038 | -4.031
-6 | -0.135 | 0.04202 | -0.04 | -3.211
-5.5 | -0.089 | 0.03993 | -0.041 | -2.22
-5 | -0.041 | 0.03787 | -0.042 | -1.087
-4.5 | 0.007 | 0.03614 | -0.043 | 0.193
-4 | 0.069 | 0.0102 | -0.089 | 6.758
-3.5 | 0.13 | 0.01016 | -0.09 | 12.758
-3 | 0.191 | 0.01009 | -0.091 | 18.895
-2.5 | 0.252 | 0.00942 | -0.091 | 26.74
-2 | 0.313 | 0.00988 | -0.092 | 31.712
-1.5 | 0.376 | 0.0098 | -0.092 | 38.353
-1 | 0.437 | 0.00975 | -0.093 | 44.818
-0.5 | 0.498 | 0.0097 | -0.093 | 51.316
0 | 0.551 | 0.00793 | -0.094 | 69.468
0.5 | 0.61 | 0.00803 | -0.095 | 75.958
1 | 0.669 | 0.00811 | -0.095 | 82.474
1.5 | 0.727 | 0.00824 | -0.096 | 88.194
2 | 0.785 | 0.00839 | -0.097 | 93.608
2.5 | 0.843 | 0.00858 | -0.097 | 98.281
3 | 0.901 | 0.00879 | -0.098 | 102.504
3.5 | 0.958 | 0.00901 | -0.098 | 106.33
4 | 1.015 | 0.00926 | -0.099 | 109.622
4.5 | 1.072 | 0.00956 | -0.1 | 112.163
5 | 1.12 | 0.0099 | -0.1 | 113.187
5.5 | 1.174 | 0.01018 | -0.101 | 115.35
6 | 1.225 | 0.01056 | -0.101 | 116.009
6.5 | 1.275 | 0.01099 | -0.102 | 115.969
7 | 1.323 | 0.01147 | -0.103 | 115.351
7.5 | 1.363 | 0.0221 | -0.103 | 61.693
8 | 1.407 | 0.02315 | -0.103 | 60.789
8.5 | 1.448 | 0.02439 | -0.104 | 59.397
9 | 1.487 | 0.02572 | -0.105 | 57.824
9.5 | 1.519 | 0.02691 | -0.105 | 56.454
10 | 1.548 | 0.02839 | -0.106 | 54.504
10.5 | 1.571 | 0.02989 | -0.106 | 52.568
11 | 1.59 | 0.03147 | -0.107 | 50.535
11.5 | 1.603 | 0.03318 | -0.107 | 48.311
12 | 1.606 | 0.03493 | -0.108 | 45.978
12.5 | 1.603 | 0.03683 | -0.109 | 43.532
13 | 1.594 | 0.03885 | -0.109 | 41.036
13.5 | 1.579 | 0.04095 | -0.11 | 38.55
14 | 1.557 | 0.04363 | -0.11 | 35.68
14.5 | 1.528 | 0.0467 | -0.11 | 32.713
15 | 1.292 | 0.11299 | -0.059 | 11.431
15.5 | 1.26 | 0.12127 | -0.054 | 10.391
16 | 1.229 | 0.12804 | -0.054 | 9.599
16.5 | 1.195 | 0.13771 | -0.053 | 8.677
17 | 1.158 | 0.14682 | -0.05 | 7.889

## 26. Re 500k Mach 0.00 (2)
BIGFOIL.COM POLAR EXPORT
NACA65-715 a=0.5
NACA65-715 a=0.5 |  |  |  | Cl Max: | 1.3956 | at alpha= | 20 | deg
XFOIL ncrit=9 |  |  |  | L/D Max: | 125.822 | at alpha= | 7.5 | deg
Re: | 500000 |  |  | Cd Min: | 0.21815 | at alpha= | -20 | deg
Mach: | 0 |  |  | Cl=0 at alpha= | -4.8752 | deg
|  |  |  | @ Cl=0.1, Cd= | 0.014328
|  |  |  | @ Cl=0.4, Cd= | 0.0094627
|  |  |  | @ Cl=0.6, Cd= | 0.009218
alpha (deg) | Cl | Cd | Cm | Cl/Cd
-20 | -0.4316 | 0.21815 | -0.0136 | -1.9785
-19.5 | -0.414 | 0.21133 | -0.0183 | -1.959
-19 | -0.3819 | 0.20423 | -0.0256 | -1.87
-18.5 | -0.3659 | 0.19883 | -0.0283 | -1.8403
-18 | -0.3508 | 0.19316 | -0.0311 | -1.8161
-17.5 | -0.3353 | 0.18699 | -0.0342 | -1.7931
-17 | -0.322 | 0.1802 | -0.0382 | -1.7869
-16.5 | -0.3157 | 0.17329 | -0.0431 | -1.8218
-16 | -0.2907 | 0.16676 | -0.0447 | -1.7432
-15.5 | -0.2737 | 0.16072 | -0.0479 | -1.703
-15 | -0.2579 | 0.1545 | -0.0512 | -1.6693
-14.5 | -0.2502 | 0.14693 | -0.0562 | -1.7029
-14 | -0.2442 | 0.13963 | -0.0607 | -1.7489
-13.5 | -0.2248 | 0.13219 | -0.063 | -1.7006
-13 | -0.2064 | 0.12652 | -0.0652 | -1.6314
-12.5 | -0.1926 | 0.12015 | -0.0684 | -1.603
-12 | -0.1815 | 0.11339 | -0.0717 | -1.6007
-11.5 | -0.189 | 0.10314 | -0.0785 | -1.8325
-11 | -0.1852 | 0.09469 | -0.082 | -1.9559
-10.5 | -0.1739 | 0.08876 | -0.0843 | -1.9592
-10 | -0.1594 | 0.08374 | -0.0864 | -1.9035
-9.5 | -0.1693 | 0.07379 | -0.0932 | -2.2943
-9 | -0.3719 | 0.03299 | -0.1044 | -11.2731
-8.5 | -0.2624 | 0.04584 | -0.1062 | -5.7243
-7.5 | -0.2612 | 0.02564 | -0.1018 | -10.1872
-7 | -0.2144 | 0.02426 | -0.102 | -8.8376
-6 | -0.1168 | 0.02145 | -0.1018 | -5.4452
-5.5 | -0.0663 | 0.0189 | -0.1014 | -3.5079
-5 | -0.0135 | 0.01675 | -0.1012 | -0.80597
-4.5 | 0.0406 | 0.01532 | -0.1012 | 2.6501
-4 | 0.0956 | 0.01446 | -0.1014 | 6.6113
-3.5 | 0.1473 | 0.01291 | -0.1011 | 11.4098
-3 | 0.2013 | 0.01227 | -0.1012 | 16.4059
-2.5 | 0.2562 | 0.0119 | -0.1015 | 21.5294
-2 | 0.311 | 0.01143 | -0.1017 | 27.2091
-1.5 | 0.3651 | 0.01079 | -0.102 | 33.8369
-1 | 0.4098 | 0.00909 | -0.1012 | 45.0825
-0.5 | 0.462 | 0.00895 | -0.1005 | 51.6201
0 | 0.5076 | 0.00901 | -0.0979 | 56.3374
0.5 | 0.5508 | 0.00913 | -0.0947 | 60.3286
1 | 0.6123 | 0.00924 | -0.0961 | 66.2662
1.5 | 0.6847 | 0.00937 | -0.1001 | 73.0736
2 | 0.762 | 0.00957 | -0.1052 | 79.6238
2.5 | 0.8388 | 0.00978 | -0.1105 | 85.7669
3 | 0.9068 | 0.00996 | -0.1141 | 91.0442
3.5 | 0.9496 | 0.01018 | -0.1123 | 93.2809
4 | 0.998 | 0.01039 | -0.1115 | 96.0539
4.5 | 1.047 | 0.0107 | -0.1108 | 97.8505
5 | 1.0964 | 0.01086 | -0.1102 | 100.9576
5.5 | 1.1518 | 0.01093 | -0.1106 | 105.3797
6 | 1.2017 | 0.01106 | -0.11 | 108.6528
6.5 | 1.2515 | 0.01068 | -0.1091 | 117.1816
7 | 1.2967 | 0.01047 | -0.1074 | 123.8491
7.5 | 1.34 | 0.01065 | -0.1056 | 125.8216
8 | 1.3749 | 0.011 | -0.1024 | 124.9909
8.5 | 1.3761 | 0.01209 | -0.0934 | 113.8213
9 | 1.3448 | 0.01527 | -0.0814 | 88.0681
9.5 | 1.3102 | 0.01997 | -0.0716 | 65.6084
10 | 1.2815 | 0.0252 | -0.064 | 50.8532
10.5 | 1.2577 | 0.03069 | -0.0579 | 40.9808
11 | 1.2398 | 0.03624 | -0.0531 | 34.2108
11.5 | 1.2337 | 0.04123 | -0.0497 | 29.9224
12 | 1.2436 | 0.04513 | -0.0476 | 27.5559
12.5 | 1.2566 | 0.04892 | -0.0459 | 25.6868
13 | 1.2681 | 0.05297 | -0.0444 | 23.94
13.5 | 1.2811 | 0.05704 | -0.0432 | 22.4597
14 | 1.2825 | 0.06241 | -0.0418 | 20.5496
14.5 | 1.2992 | 0.06634 | -0.0413 | 19.584
15 | 1.3119 | 0.07075 | -0.0408 | 18.5428
15.5 | 1.3173 | 0.07603 | -0.0402 | 17.3261
16 | 1.3292 | 0.08067 | -0.0399 | 16.477
16.5 | 1.3427 | 0.08533 | -0.0401 | 15.7354
17 | 1.3538 | 0.09032 | -0.0405 | 14.9889
17.5 | 1.3657 | 0.09484 | -0.0403 | 14.4
18 | 1.3749 | 0.10022 | -0.041 | 13.7188
18.5 | 1.3819 | 0.10609 | -0.0422 | 13.0257
19 | 1.3863 | 0.1125 | -0.044 | 12.3227
19.5 | 1.39 | 0.11897 | -0.0462 | 11.6836
20 | 1.3956 | 0.12459 | -0.0475 | 11.2015

## 27. Re 500k Mach 0.10 (1)
BIGFOIL.COM POLAR EXPORT
NACA65-715 a=0.5
NACA65-715 a=0.5 |  |  |  | Cl Max: | 1.602 | at alpha= | 12 | deg
JavaFoil+Calcfoil stall+Eppler ext transition |  |  |  | L/D Max: | 115.375 | at alpha= | 6.5 | deg
Re: | 500000 |  |  | Cd Min: | 0.00798 | at alpha= | 0 | deg
Mach: | 0.1 |  |  | Cl=0 at alpha= | -4.5729 | deg
|  |  |  | @ Cl=0.1, Cd= | 0.01023
|  |  |  | @ Cl=0.4, Cd= | 0.0098075
|  |  |  | @ Cl=0.6, Cd= | 0.0080427
alpha (deg) | Cl | Cd | Cm | Cl/Cd
-18 | -0.392 | 0.18054 | -0.03 | -2.174
-17.5 | -0.407 | 0.17547 | -0.03 | -2.32
-17 | -0.422 | 0.16807 | -0.03 | -2.508
-16.5 | -0.435 | 0.15818 | -0.031 | -2.752
-16 | -0.448 | 0.15175 | -0.031 | -2.954
-15.5 | -0.46 | 0.13617 | -0.032 | -3.379
-15 | -0.47 | 0.12839 | -0.032 | -3.664
-14.5 | -0.479 | 0.1222 | -0.033 | -3.919
-14 | -0.485 | 0.11314 | -0.033 | -4.29
-13.5 | -0.489 | 0.11126 | -0.033 | -4.397
-13 | -0.49 | 0.10306 | -0.033 | -4.757
-12.5 | -0.488 | 0.09606 | -0.034 | -5.083
-12 | -0.483 | 0.08991 | -0.035 | -5.372
-11.5 | -0.474 | 0.0866 | -0.035 | -5.47
-11 | -0.461 | 0.0801 | -0.036 | -5.755
-10.5 | -0.444 | 0.07521 | -0.037 | -5.908
-10 | -0.424 | 0.06948 | -0.038 | -6.098
-9.5 | -0.399 | 0.06469 | -0.039 | -6.17
-9 | -0.371 | 0.06042 | -0.039 | -6.134
-8.5 | -0.339 | 0.05693 | -0.04 | -5.947
-8 | -0.304 | 0.05271 | -0.042 | -5.758
-7.5 | -0.265 | 0.04935 | -0.043 | -5.375
-7 | -0.223 | 0.04741 | -0.037 | -4.709
-6.5 | -0.18 | 0.04467 | -0.038 | -4.034
-6 | -0.135 | 0.04224 | -0.04 | -3.207
-5.5 | -0.089 | 0.04003 | -0.041 | -2.224
-5 | -0.041 | 0.03798 | -0.042 | -1.088
-4.5 | 0.007 | 0.03623 | -0.043 | 0.193
-4 | 0.069 | 0.01025 | -0.09 | 6.758
-3.5 | 0.13 | 0.01021 | -0.09 | 12.759
-3 | 0.192 | 0.01008 | -0.091 | 18.999
-2.5 | 0.253 | 0.00942 | -0.091 | 26.863
-2 | 0.315 | 0.00988 | -0.092 | 31.863
-1.5 | 0.378 | 0.00984 | -0.093 | 38.372
-1 | 0.439 | 0.00975 | -0.093 | 45.027
-0.5 | 0.5 | 0.00972 | -0.094 | 51.501
0 | 0.553 | 0.00798 | -0.095 | 69.332
0.5 | 0.613 | 0.00806 | -0.095 | 76.004
1 | 0.672 | 0.00814 | -0.096 | 82.494
1.5 | 0.731 | 0.00828 | -0.096 | 88.182
2 | 0.789 | 0.00845 | -0.097 | 93.313
2.5 | 0.847 | 0.00863 | -0.098 | 98.161
3 | 0.905 | 0.00884 | -0.098 | 102.363
3.5 | 0.962 | 0.00907 | -0.099 | 106.129
4 | 1.02 | 0.00933 | -0.099 | 109.299
4.5 | 1.077 | 0.00965 | -0.1 | 111.639
5 | 1.125 | 0.00998 | -0.101 | 112.773
5.5 | 1.179 | 0.01025 | -0.101 | 114.949
6 | 1.23 | 0.01067 | -0.102 | 115.36
6.5 | 1.28 | 0.0111 | -0.103 | 115.375
7 | 1.328 | 0.01158 | -0.103 | 114.733
7.5 | 1.369 | 0.02234 | -0.103 | 61.263
8 | 1.413 | 0.02347 | -0.104 | 60.188
8.5 | 1.453 | 0.02464 | -0.104 | 58.977
9 | 1.491 | 0.026 | -0.105 | 57.36
9.5 | 1.523 | 0.02739 | -0.106 | 55.62
10 | 1.55 | 0.02869 | -0.106 | 54.038
10.5 | 1.573 | 0.03029 | -0.107 | 51.936
11 | 1.59 | 0.03189 | -0.107 | 49.86
11.5 | 1.601 | 0.03348 | -0.108 | 47.821
12 | 1.602 | 0.03547 | -0.109 | 45.153
12.5 | 1.595 | 0.03731 | -0.109 | 42.755
13 | 1.583 | 0.03928 | -0.11 | 40.287
13.5 | 1.563 | 0.0416 | -0.11 | 37.574
14 | 1.535 | 0.04453 | -0.11 | 34.482
14.5 | 1.299 | 0.10621 | -0.064 | 12.234
15 | 1.264 | 0.11564 | -0.055 | 10.927
15.5 | 1.231 | 0.12405 | -0.055 | 9.922
16 | 1.193 | 0.12888 | -0.051 | 9.258
16.5 | 1.155 | 0.13842 | -0.051 | 8.341
17 | 1.114 | 0.15153 | -0.051 | 7.352

## 28. Re 500k Mach 0.10 (2)
BIGFOIL.COM POLAR EXPORT
NACA65-715 a=0.5
NACA65-715 a=0.5 |  |  |  | Cl Max: | 1.3817 | at alpha= | 19.5 | deg
XFOIL ncrit=9 |  |  |  | L/D Max: | 125.093 | at alpha= | 7.5 | deg
Re: | 500000 |  |  | Cd Min: | 0.2187 | at alpha= | -20 | deg
Mach: | 0.1 |  |  | Cl=0 at alpha= | -4.8768 | deg
|  |  |  | @ Cl=0.1, Cd= | 0.014422
|  |  |  | @ Cl=0.4, Cd= | 0.0096517
|  |  |  | @ Cl=0.6, Cd= | 0.009265
alpha (deg) | Cl | Cd | Cm | Cl/Cd
-20 | -0.4318 | 0.2187 | -0.0137 | -1.9744
-19 | -0.3813 | 0.20476 | -0.0258 | -1.8622
-18.5 | -0.3665 | 0.19946 | -0.0281 | -1.8375
-18 | -0.3509 | 0.19371 | -0.031 | -1.8115
-17.5 | -0.3351 | 0.18749 | -0.0342 | -1.7873
-17 | -0.3216 | 0.18068 | -0.0383 | -1.7799
-16.5 | -0.3143 | 0.17377 | -0.0431 | -1.8087
-16 | -0.2898 | 0.16728 | -0.0448 | -1.7324
-15.5 | -0.2725 | 0.16119 | -0.0481 | -1.6906
-15 | -0.2566 | 0.15495 | -0.0513 | -1.656
-14.5 | -0.2489 | 0.14737 | -0.0565 | -1.6889
-14 | -0.2424 | 0.14014 | -0.0609 | -1.7297
-13.5 | -0.2219 | 0.13274 | -0.0631 | -1.6717
-13 | -0.2039 | 0.12703 | -0.0654 | -1.6051
-12.5 | -0.1898 | 0.12062 | -0.0687 | -1.5735
-12 | -0.1787 | 0.11382 | -0.072 | -1.57
-11.5 | -0.1854 | 0.10373 | -0.0787 | -1.7873
-11 | -0.1803 | 0.09553 | -0.0821 | -1.8874
-10.5 | -0.1679 | 0.08969 | -0.0843 | -1.872
-10 | -0.1537 | 0.08452 | -0.0865 | -1.8185
-9.5 | -0.1659 | 0.07397 | -0.094 | -2.2428
-9 | -0.3589 | 0.03501 | -0.106 | -10.2514
-8.5 | -0.2411 | 0.04925 | -0.1067 | -4.8954
-8 | -0.3037 | 0.02786 | -0.1036 | -10.9009
-7.5 | -0.256 | 0.02712 | -0.1036 | -9.4395
-7 | -0.2145 | 0.02449 | -0.1029 | -8.7587
-6.5 | -0.1655 | 0.02375 | -0.1022 | -6.9684
-6 | -0.1166 | 0.02177 | -0.1027 | -5.356
-5.5 | -0.0663 | 0.01917 | -0.1022 | -3.4585
-5 | -0.0134 | 0.01697 | -0.1019 | -0.78963
-4.5 | 0.041 | 0.01546 | -0.1019 | 2.652
-4 | 0.0963 | 0.01453 | -0.102 | 6.6277
-3.5 | 0.1485 | 0.013 | -0.1018 | 11.4231
-3 | 0.2028 | 0.01234 | -0.1019 | 16.4344
-2.5 | 0.2578 | 0.01194 | -0.1021 | 21.5913
-2 | 0.3128 | 0.01148 | -0.1024 | 27.2474
-1.5 | 0.3679 | 0.01094 | -0.1026 | 33.6289
-1 | 0.4125 | 0.00915 | -0.1019 | 45.082
-0.5 | 0.465 | 0.00903 | -0.1011 | 51.495
0 | 0.5108 | 0.00906 | -0.0985 | 56.3797
0.5 | 0.5542 | 0.00919 | -0.0953 | 60.3047
1 | 0.6153 | 0.00929 | -0.0965 | 66.2325
1.5 | 0.688 | 0.00943 | -0.1005 | 72.9586
2 | 0.7656 | 0.00967 | -0.1056 | 79.1727
2.5 | 0.8429 | 0.00986 | -0.111 | 85.4868
3 | 0.9117 | 0.01004 | -0.1147 | 90.8068
3.5 | 0.955 | 0.01026 | -0.1129 | 93.0799
4 | 1.004 | 0.01049 | -0.112 | 95.7102
4.5 | 1.052 | 0.01081 | -0.1111 | 97.3173
5 | 1.1025 | 0.01096 | -0.1106 | 100.5931
5.5 | 1.1589 | 0.01104 | -0.1111 | 104.9728
6 | 1.2082 | 0.01116 | -0.1103 | 108.2616
6.5 | 1.2584 | 0.01076 | -0.1093 | 116.9517
7 | 1.3041 | 0.01056 | -0.1076 | 123.4943
7.5 | 1.346 | 0.01076 | -0.1055 | 125.0929
8 | 1.3795 | 0.01113 | -0.1019 | 123.9443
8.5 | 1.3758 | 0.01236 | -0.0921 | 111.3107
9 | 1.3428 | 0.01579 | -0.0802 | 85.0412
9.5 | 1.3074 | 0.02069 | -0.0705 | 63.1899
10 | 1.2783 | 0.02604 | -0.063 | 49.0899
10.5 | 1.2542 | 0.03165 | -0.0571 | 39.6272
11 | 1.2362 | 0.0373 | -0.0524 | 33.1421
11.5 | 1.2311 | 0.04231 | -0.0491 | 29.0971
12 | 1.2421 | 0.04618 | -0.0471 | 26.8969
12.5 | 1.2541 | 0.05013 | -0.0454 | 25.017
13 | 1.2663 | 0.0542 | -0.0439 | 23.3635
13.5 | 1.2783 | 0.05843 | -0.0428 | 21.8775
14 | 1.2805 | 0.06382 | -0.0414 | 20.0642
14.5 | 1.2961 | 0.06795 | -0.0409 | 19.0743
15 | 1.3084 | 0.0725 | -0.0404 | 18.0469
15.5 | 1.3132 | 0.07785 | -0.0397 | 16.8683
16 | 1.3268 | 0.08244 | -0.0395 | 16.0941
16.5 | 1.3398 | 0.08726 | -0.0398 | 15.3541
17 | 1.3511 | 0.0923 | -0.0402 | 14.6381
17.5 | 1.3638 | 0.09665 | -0.0397 | 14.1107
18.5 | 1.3765 | 0.10885 | -0.0422 | 12.6458
19 | 1.3792 | 0.11563 | -0.0443 | 11.9277
19.5 | 1.3817 | 0.12238 | -0.0466 | 11.2902
20 | 1.3805 | 0.12935 | -0.0486 | 10.6726

## 29. Re 500k Mach 0.25 (1)
BIGFOIL.COM POLAR EXPORT
NACA65-715 a=0.5
NACA65-715 a=0.5 |  |  |  | Cl Max: | 1.58 | at alpha= | 11 | deg
JavaFoil+Calcfoil stall+Eppler ext transition |  |  |  | L/D Max: | 112.57 | at alpha= | 6 | deg
Re: | 500000 |  |  | Cd Min: | 0.00818 | at alpha= | 0 | deg
Mach: | 0.25 |  |  | Cl=0 at alpha= | -4.5714 | deg
|  |  |  | @ Cl=0.1, Cd= | 0.010358
|  |  |  | @ Cl=0.4, Cd= | 0.0099424
|  |  |  | @ Cl=0.6, Cd= | 0.0082341
alpha (deg) | Cl | Cd | Cm | Cl/Cd
-16 | -0.068 | 0.18803 | -0.032 | -0.36
-15.5 | -0.139 | 0.16727 | -0.032 | -0.833
-15 | -0.2 | 0.15631 | -0.032 | -1.278
-14.5 | -0.246 | 0.14189 | -0.033 | -1.73
-14 | -0.285 | 0.13324 | -0.033 | -2.136
-13.5 | -0.318 | 0.12257 | -0.033 | -2.598
-13 | -0.347 | 0.11399 | -0.034 | -3.045
-12.5 | -0.37 | 0.10659 | -0.034 | -3.475
-12 | -0.388 | 0.09907 | -0.035 | -3.917
-11.5 | -0.399 | 0.09267 | -0.035 | -4.31
-11 | -0.403 | 0.08704 | -0.025 | -4.63
-10.5 | -0.401 | 0.07985 | -0.025 | -5.026
-10 | -0.395 | 0.07377 | -0.037 | -5.348
-9.5 | -0.38 | 0.06916 | -0.038 | -5.494
-9 | -0.359 | 0.06371 | -0.039 | -5.642
-8.5 | -0.333 | 0.05858 | -0.041 | -5.688
-8 | -0.302 | 0.05465 | -0.042 | -5.523
-7.5 | -0.266 | 0.05092 | -0.042 | -5.224
-7 | -0.226 | 0.04835 | -0.038 | -4.667
-6.5 | -0.183 | 0.04538 | -0.039 | -4.036
-6 | -0.138 | 0.04282 | -0.04 | -3.223
-5.5 | -0.091 | 0.04057 | -0.041 | -2.241
-5 | -0.042 | 0.03841 | -0.042 | -1.1
-4.5 | 0.007 | 0.03662 | -0.043 | 0.195
-4 | 0.071 | 0.01033 | -0.092 | 6.875
-3.5 | 0.134 | 0.01039 | -0.093 | 12.866
-3 | 0.197 | 0.01023 | -0.093 | 19.221
-2.5 | 0.26 | 0.01011 | -0.094 | 25.705
-2 | 0.323 | 0.00997 | -0.094 | 32.436
-1.5 | 0.388 | 0.00995 | -0.095 | 39.013
-1 | 0.451 | 0.00991 | -0.096 | 45.56
-0.5 | 0.514 | 0.00986 | -0.096 | 52.147
0 | 0.567 | 0.00818 | -0.097 | 69.377
0.5 | 0.628 | 0.00828 | -0.098 | 75.886
1 | 0.689 | 0.0084 | -0.098 | 81.983
1.5 | 0.749 | 0.00852 | -0.099 | 87.822
2 | 0.809 | 0.00871 | -0.099 | 92.806
2.5 | 0.868 | 0.00893 | -0.1 | 97.176
3 | 0.928 | 0.00915 | -0.101 | 101.382
3.5 | 0.986 | 0.00943 | -0.101 | 104.577
4 | 1.045 | 0.00972 | -0.102 | 107.515
4.5 | 1.104 | 0.01004 | -0.103 | 109.929
5 | 1.153 | 0.0104 | -0.103 | 110.773
5.5 | 1.207 | 0.01074 | -0.104 | 112.366
6 | 1.259 | 0.01119 | -0.104 | 112.57
6.5 | 1.309 | 0.01167 | -0.105 | 112.185
7 | 1.357 | 0.0122 | -0.106 | 111.174
7.5 | 1.398 | 0.02363 | -0.106 | 59.164
8 | 1.44 | 0.02488 | -0.106 | 57.898
8.5 | 1.479 | 0.02631 | -0.107 | 56.219
9 | 1.514 | 0.02768 | -0.108 | 54.697
9.5 | 1.541 | 0.02931 | -0.108 | 52.576
10 | 1.561 | 0.0308 | -0.109 | 50.677
10.5 | 1.574 | 0.0327 | -0.109 | 48.139
11 | 1.58 | 0.03462 | -0.11 | 45.632
11.5 | 1.575 | 0.03638 | -0.111 | 43.304
12 | 1.555 | 0.03869 | -0.111 | 40.193
12.5 | 1.523 | 0.04102 | -0.111 | 37.129
13 | 1.269 | 0.09403 | -0.055 | 13.496
13.5 | 1.224 | 0.10231 | -0.053 | 11.968
14 | 1.171 | 0.10874 | -0.05 | 10.77
14.5 | 1.11 | 0.11933 | -0.049 | 9.303
15 | 1.041 | 0.12921 | -0.047 | 8.06
15.5 | 0.966 | 0.13649 | -0.047 | 7.08
16 | 0.885 | 0.15504 | -0.045 | 5.708

## 30. Re 500k Mach 0.25 (2)
BIGFOIL.COM POLAR EXPORT
NACA65-715 a=0.5
NACA65-715 a=0.5 |  |  |  | Cl Max: | 1.3899 | at alpha= | 8 | deg
XFOIL ncrit=9 |  |  |  | L/D Max: | 120.826 | at alpha= | 7.5 | deg
Re: | 500000 |  |  | Cd Min: | 0.22186 | at alpha= | -20 | deg
Mach: | 0.25 |  |  | Cl=0 at alpha= | -4.8919 | deg
|  |  |  | @ Cl=0.1, Cd= | 0.015027
|  |  |  | @ Cl=0.4, Cd= | 0.01067
|  |  |  | @ Cl=0.6, Cd= | 0.009535
alpha (deg) | Cl | Cd | Cm | Cl/Cd
-20 | -0.4331 | 0.22186 | -0.0148 | -1.9521
-19.5 | -0.4014 | 0.21392 | -0.0223 | -1.8764
-19 | -0.3855 | 0.20853 | -0.0245 | -1.8487
-18.5 | -0.3689 | 0.20281 | -0.0275 | -1.8189
-18 | -0.3517 | 0.19674 | -0.0309 | -1.7876
-17.5 | -0.3346 | 0.19021 | -0.0344 | -1.7591
-17 | -0.3204 | 0.18342 | -0.0389 | -1.7468
-16.5 | -0.3072 | 0.17631 | -0.0431 | -1.7424
-16 | -0.2844 | 0.16996 | -0.0455 | -1.6733
-15.5 | -0.2665 | 0.16373 | -0.0489 | -1.6277
-15 | -0.2492 | 0.15721 | -0.0525 | -1.5851
-14.5 | -0.242 | 0.1498 | -0.0579 | -1.6155
-14 | -0.2326 | 0.14263 | -0.0624 | -1.6308
-13.5 | -0.2081 | 0.13555 | -0.064 | -1.5352
-13 | -0.1901 | 0.12946 | -0.0669 | -1.4684
-12.5 | -0.1757 | 0.12304 | -0.0701 | -1.428
-12 | -0.1656 | 0.11565 | -0.0743 | -1.4319
-11.5 | -0.1676 | 0.10664 | -0.0803 | -1.5716
-11 | -0.155 | 0.09961 | -0.0827 | -1.5561
-10.5 | -0.1399 | 0.09374 | -0.0851 | -1.4924
-10 | -0.1272 | 0.08798 | -0.0877 | -1.4458
-9.5 | -0.1396 | 0.07718 | -0.0958 | -1.8088
-9 | -0.1618 | 0.06457 | -0.1017 | -2.5058
-8 | -0.2123 | 0.04512 | -0.1114 | -4.7052
-7.5 | -0.2384 | 0.03147 | -0.11 | -7.5755
-6.5 | -0.1599 | 0.02589 | -0.1082 | -6.1761
-6 | -0.1148 | 0.02323 | -0.1075 | -4.9419
-5.5 | -0.0646 | 0.0209 | -0.1068 | -3.0909
-5 | -0.012 | 0.01827 | -0.1062 | -0.65681
-4.5 | 0.0435 | 0.01629 | -0.1059 | 2.6703
-4 | 0.1003 | 0.01502 | -0.1059 | 6.6778
-3.5 | 0.1552 | 0.01355 | -0.1056 | 11.4539
-3 | 0.2105 | 0.01278 | -0.1055 | 16.471
-2.5 | 0.2667 | 0.01225 | -0.1056 | 21.7714
-2 | 0.3234 | 0.01176 | -0.1057 | 27.5
-1.5 | 0.3812 | 0.01141 | -0.106 | 33.4093
-1 | 0.4277 | 0.00958 | -0.1055 | 44.6451
-0.5 | 0.4799 | 0.00936 | -0.1045 | 51.2714
0 | 0.5283 | 0.00936 | -0.1021 | 56.4423
0.5 | 0.5728 | 0.00948 | -0.0986 | 60.4219
1 | 0.6322 | 0.0096 | -0.099 | 65.8542
1.5 | 0.706 | 0.00988 | -0.1027 | 71.4575
2 | 0.7848 | 0.01009 | -0.1079 | 77.78
2.5 | 0.8655 | 0.01031 | -0.1135 | 83.9476
3 | 0.9388 | 0.01049 | -0.1176 | 89.4948
3.5 | 0.9851 | 0.01073 | -0.1159 | 91.808
4 | 1.031 | 0.01112 | -0.1142 | 92.7158
4.5 | 1.0796 | 0.0114 | -0.113 | 94.7018
5 | 1.1366 | 0.01149 | -0.1131 | 98.9208
5.5 | 1.1898 | 0.01177 | -0.1126 | 101.0875
6 | 1.2452 | 0.01172 | -0.1122 | 106.2457
6.5 | 1.2976 | 0.01124 | -0.1109 | 115.4448
7 | 1.3365 | 0.01115 | -0.1074 | 119.8655
7.5 | 1.375 | 0.01138 | -0.104 | 120.826
8 | 1.3899 | 0.01202 | -0.0966 | 115.6323
8.5 | 1.3742 | 0.01424 | -0.086 | 96.5028
9 | 1.3331 | 0.01893 | -0.0746 | 70.4226
9.5 | 1.2938 | 0.02469 | -0.0656 | 52.4018
10 | 1.2629 | 0.0307 | -0.0588 | 41.1368
10.5 | 1.2383 | 0.03686 | -0.0535 | 33.5947
11 | 1.2209 | 0.04289 | -0.0493 | 28.4658
11.5 | 1.2236 | 0.04764 | -0.0467 | 25.6843
12 | 1.2351 | 0.05186 | -0.0448 | 23.816
12.5 | 1.241 | 0.05681 | -0.043 | 21.8447
13 | 1.2551 | 0.06112 | -0.0418 | 20.535

## 31. Re 500k Mach 0.50 (1)
BIGFOIL.COM POLAR EXPORT
NACA65-715 a=0.5
NACA65-715 a=0.5 |  |  |  | Cl Max: | 1.521 | at alpha= | 8 | deg
JavaFoil+Calcfoil stall+Eppler ext transition |  |  |  | L/D Max: | 100.919 | at alpha= | 5 | deg
Re: | 500000 |  |  | Cd Min: | 0.00918 | at alpha= | 0 | deg
Mach: | 0.5 |  |  | Cl=0 at alpha= | -4.5741 | deg
|  |  |  | @ Cl=0.1, Cd= | 0.035387
|  |  |  | @ Cl=0.4, Cd= | 0.010563
|  |  |  | @ Cl=0.6, Cd= | 0.0098509
alpha (deg) | Cl | Cd | Cm | Cl/Cd
-20 | -0.869 | 0.22398 | -0.042 | -3.879
-19.5 | -0.841 | 0.21156 | -0.042 | -3.974
-19 | -0.813 | 0.21428 | -0.042 | -3.793
-18.5 | -0.785 | 0.20118 | -0.043 | -3.903
-18 | -0.757 | 0.19816 | -0.043 | -3.822
-17.5 | -0.73 | 0.19342 | -0.043 | -3.772
-17 | -0.701 | 0.18798 | -0.043 | -3.729
-16.5 | -0.672 | 0.1839 | -0.041 | -3.653
-16 | -0.644 | 0.17806 | -0.041 | -3.615
-15.5 | -0.616 | 0.16655 | -0.042 | -3.697
-15 | -0.588 | 0.16164 | -0.042 | -3.637
-14.5 | -0.56 | 0.15643 | -0.043 | -3.579
-14 | -0.532 | 0.15227 | -0.043 | -3.492
-13.5 | -0.503 | 0.1508 | -0.041 | -3.334
-13 | -0.474 | 0.14363 | -0.04 | -3.302
-12.5 | -0.446 | 0.13868 | -0.04 | -3.217
-12 | -0.418 | 0.13526 | -0.041 | -3.091
-11.5 | -0.39 | 0.12882 | -0.041 | -3.028
-11 | -0.362 | 0.12659 | -0.042 | -2.859
-10.5 | -0.334 | 0.12375 | -0.042 | -2.697
-10 | -0.306 | 0.11345 | -0.043 | -2.694
-9.5 | -0.277 | 0.10679 | -0.039 | -2.593
-9 | -0.249 | 0.10623 | -0.039 | -2.342
-8.5 | -0.221 | 0.09689 | -0.04 | -2.278
-8 | -0.193 | 0.09447 | -0.04 | -2.038
-7.5 | -0.165 | 0.06492 | -0.043 | -2.536
-7 | -0.136 | 0.06204 | -0.042 | -2.199
-6.5 | -0.172 | 0.05494 | -0.043 | -3.126
-6 | -0.142 | 0.04845 | -0.046 | -2.94
-5.5 | -0.097 | 0.04357 | -0.042 | -2.232
-5 | -0.046 | 0.04102 | -0.043 | -1.117
-4.5 | 0.008 | 0.03845 | -0.044 | 0.204
-4 | 0.063 | 0.03657 | -0.047 | 1.724
-3.5 | 0.119 | 0.03478 | -0.049 | 3.43
-3 | 0.219 | 0.01077 | -0.103 | 20.309
-2.5 | 0.29 | 0.01068 | -0.104 | 27.115
-2 | 0.361 | 0.01059 | -0.104 | 34.05
-1.5 | 0.434 | 0.01054 | -0.105 | 41.175
-1 | 0.505 | 0.01048 | -0.106 | 48.157
-0.5 | 0.575 | 0.01045 | -0.106 | 55.033
0 | 0.628 | 0.00918 | -0.107 | 68.368
0.5 | 0.695 | 0.00936 | -0.108 | 74.22
1 | 0.762 | 0.00957 | -0.108 | 79.598
1.5 | 0.828 | 0.0098 | -0.109 | 84.513
2 | 0.894 | 0.01008 | -0.11 | 88.707
2.5 | 0.96 | 0.01041 | -0.11 | 92.219
3 | 1.026 | 0.01078 | -0.111 | 95.162
3.5 | 1.091 | 0.01119 | -0.112 | 97.545
4 | 1.156 | 0.01163 | -0.113 | 99.38
4.5 | 1.221 | 0.01211 | -0.113 | 100.784
5 | 1.27 | 0.01258 | -0.114 | 100.919
5.5 | 1.327 | 0.01323 | -0.114 | 100.336
6 | 1.38 | 0.01391 | -0.115 | 99.218
6.5 | 1.428 | 0.0147 | -0.116 | 97.129
7 | 1.469 | 0.02891 | -0.116 | 50.804
7.5 | 1.502 | 0.03094 | -0.117 | 48.534
8 | 1.521 | 0.03313 | -0.118 | 45.925
8.5 | 1.521 | 0.03568 | -0.118 | 42.638
9 | 1.268 | 0.06135 | -0.059 | 20.669
9.5 | 1.113 | 0.07051 | -0.043 | 15.785
10 | 0.796 | 0.10598 | -0.043 | 7.506
10.5 | 0.822 | 0.10533 | -0.045 | 7.803
11 | 0.849 | 0.11462 | -0.051 | 7.407
11.5 | 0.875 | 0.11994 | -0.051 | 7.296
12 | 0.901 | 0.12627 | -0.052 | 7.137
12.5 | 0.928 | 0.13879 | -0.058 | 6.689
13 | 0.954 | 0.14196 | -0.059 | 6.723

## 32. Re 500k Mach 0.50 (2)
BIGFOIL.COM POLAR EXPORT
NACA65-715 a=0.5
NACA65-715 a=0.5 |  |  |  | Cl Max: | 1.3735 | at alpha= | 8 | deg
XFOIL ncrit=9 |  |  |  | L/D Max: | 82.8973 | at alpha= | 6.5 | deg
Re: | 500000 |  |  | Cd Min: | 0.23898 | at alpha= | -20 | deg
Mach: | 0.5 |  |  | Cl=0 at alpha= | -5.202 | deg
|  |  |  | @ Cl=0.1, Cd= | 0.019538
|  |  |  | @ Cl=0.4, Cd= | 0.01335
|  |  |  | @ Cl=0.6, Cd= | 0.011228
alpha (deg) | Cl | Cd | Cm | Cl/Cd
-20 | -0.4459 | 0.23898 | -0.0146 | -1.8658
-19.5 | -0.424 | 0.23211 | -0.0188 | -1.8267
-19 | -0.4019 | 0.22509 | -0.0231 | -1.7855
-18.5 | -0.3792 | 0.21782 | -0.0277 | -1.7409
-18 | -0.3566 | 0.21038 | -0.0324 | -1.695
-17.5 | -0.3369 | 0.20315 | -0.0377 | -1.6584
-17 | -0.3169 | 0.19602 | -0.0427 | -1.6167
-16.5 | -0.2901 | 0.18814 | -0.046 | -1.5419
-16 | -0.2673 | 0.18126 | -0.05 | -1.4747
-15.5 | -0.2448 | 0.17409 | -0.0544 | -1.4062
-15 | -0.2253 | 0.16665 | -0.0593 | -1.3519
-14.5 | -0.2087 | 0.15909 | -0.0644 | -1.3118
-14 | -0.1838 | 0.15185 | -0.0674 | -1.2104
-13.5 | -0.1624 | 0.14512 | -0.0711 | -1.1191
-13 | -0.1422 | 0.13811 | -0.0751 | -1.0296
-12.5 | -0.1244 | 0.13098 | -0.0793 | -0.94976
-12 | -0.1175 | 0.12356 | -0.0852 | -0.95096
-11.5 | -0.096 | 0.11589 | -0.088 | -0.82837
-11 | -0.0741 | 0.1098 | -0.0906 | -0.67486
-10.5 | -0.058 | 0.1033 | -0.0941 | -0.56147
-10 | -0.0563 | 0.09528 | -0.1007 | -0.59089
-9.5 | -0.0394 | 0.08846 | -0.1027 | -0.4454
-9 | -0.0254 | 0.0822 | -0.1056 | -0.309
-8.5 | -0.0143 | 0.07582 | -0.1093 | -0.1886
-8 | -0.0268 | 0.06478 | -0.1167 | -0.41371
-7.5 | -0.0253 | 0.05775 | -0.1205 | -0.4381
-7 | -0.0467 | 0.04801 | -0.1287 | -0.97271
-6.5 | -0.0467 | 0.0432 | -0.1294 | -1.081
-6 | -0.0466 | 0.03521 | -0.13 | -1.3235
-5.5 | -0.0208 | 0.03061 | -0.1287 | -0.67952
-5 | 0.0141 | 0.02532 | -0.1266 | 0.55687
-4.5 | 0.0621 | 0.02146 | -0.1247 | 2.8938
-4 | 0.1191 | 0.01857 | -0.1234 | 6.4136
-3.5 | 0.1817 | 0.01668 | -0.1226 | 10.8933
-3 | 0.2441 | 0.01494 | -0.1218 | 16.3387
-2.5 | 0.3054 | 0.01411 | -0.1211 | 21.6442
-2 | 0.3666 | 0.01358 | -0.1204 | 26.9956
-1.5 | 0.4289 | 0.01315 | -0.12 | 32.616
-1 | 0.4937 | 0.01285 | -0.1201 | 38.4202
-0.5 | 0.544 | 0.01113 | -0.1188 | 48.8769
0 | 0.5963 | 0.01121 | -0.1163 | 53.1936
0.5 | 0.6425 | 0.01143 | -0.1117 | 56.2117
1 | 0.6956 | 0.01167 | -0.1087 | 59.6058
1.5 | 0.7752 | 0.01195 | -0.1116 | 64.8703
2 | 0.8605 | 0.01265 | -0.1169 | 68.0237
2.5 | 0.9528 | 0.01326 | -0.1234 | 71.8552
3 | 1.0039 | 0.01361 | -0.1213 | 73.7619
3.5 | 1.0628 | 0.01396 | -0.1201 | 76.1318
4 | 1.0886 | 0.0151 | -0.114 | 72.0927
4.5 | 1.1541 | 0.01527 | -0.1136 | 75.5796
5 | 1.1897 | 0.0162 | -0.1088 | 73.4383
5.5 | 1.242 | 0.01652 | -0.106 | 75.1816
6 | 1.2586 | 0.01763 | -0.0983 | 71.3897
6.5 | 1.3562 | 0.01636 | -0.1007 | 82.8973
7 | 1.351 | 0.01788 | -0.0904 | 75.5593
7.5 | 1.3609 | 0.01969 | -0.0831 | 69.1163
8 | 1.3735 | 0.0223 | -0.077 | 61.5919
8.5 | 1.3629 | 0.0264 | -0.0693 | 51.625
9 | 1.3209 | 0.03298 | -0.0608 | 40.0515
9.5 | 1.2803 | 0.0404 | -0.0542 | 31.6906
10 | 1.245 | 0.04822 | -0.0493 | 25.8192
10.5 | 1.214 | 0.05635 | -0.0458 | 21.5439
11 | 1.2038 | 0.06333 | -0.0434 | 19.0084
11.5 | 1.2086 | 0.0695 | -0.0417 | 17.3899
12 | 1.213 | 0.07602 | -0.0406 | 15.9563
12.5 | 1.2184 | 0.08273 | -0.0398 | 14.7274
13 | 1.2229 | 0.08965 | -0.0393 | 13.6408

## 33. Re 750k Mach 0.00 (1)
BIGFOIL.COM POLAR EXPORT
NACA65-715 a=0.5
NACA65-715 a=0.5 |  |  |  | Cl Max: | 1.61 | at alpha= | 12 | deg
JavaFoil+Calcfoil stall+Eppler ext transition |  |  |  | L/D Max: | 140.234 | at alpha= | 6.5 | deg
Re: | 750000 |  |  | Cd Min: | 0.00695 | at alpha= | 0 | deg
Mach: | 0 |  |  | Cl=0 at alpha= | -4.575 | deg
|  |  |  | @ Cl=0.1, Cd= | 0.0092743
|  |  |  | @ Cl=0.4, Cd= | 0.0087251
|  |  |  | @ Cl=0.6, Cd= | 0.0069805
alpha (deg) | Cl | Cd | Cm | Cl/Cd
-18.5 | -0.424 | 0.17763 | -0.031 | -2.388
-18 | -0.437 | 0.16739 | -0.031 | -2.611
-17.5 | -0.449 | 0.16616 | -0.031 | -2.704
-17 | -0.461 | 0.15331 | -0.031 | -3.007
-16.5 | -0.472 | 0.14576 | -0.032 | -3.239
-16 | -0.482 | 0.13811 | -0.032 | -3.492
-15.5 | -0.491 | 0.13054 | -0.033 | -3.763
-15 | -0.498 | 0.12246 | -0.033 | -4.07
-14.5 | -0.504 | 0.11581 | -0.034 | -4.352
-14 | -0.507 | 0.10851 | -0.034 | -4.676
-13.5 | -0.508 | 0.10337 | -0.034 | -4.918
-13 | -0.507 | 0.09689 | -0.035 | -5.229
-12.5 | -0.502 | 0.0912 | -0.035 | -5.505
-12 | -0.494 | 0.08451 | -0.036 | -5.848
-11.5 | -0.483 | 0.08131 | -0.037 | -5.938
-11 | -0.468 | 0.0761 | -0.037 | -6.149
-10.5 | -0.449 | 0.07152 | -0.038 | -6.284
-10 | -0.427 | 0.06623 | -0.039 | -6.451
-9.5 | -0.401 | 0.06174 | -0.04 | -6.502
-9 | -0.372 | 0.0583 | -0.04 | -6.381
-8.5 | -0.339 | 0.0544 | -0.042 | -6.239
-8 | -0.304 | 0.05058 | -0.043 | -6.009
-7.5 | -0.264 | 0.04871 | -0.037 | -5.414
-7 | -0.223 | 0.04576 | -0.039 | -4.872
-6.5 | -0.18 | 0.04314 | -0.04 | -4.17
-6 | -0.135 | 0.04064 | -0.042 | -3.324
-5.5 | -0.089 | 0.03837 | -0.044 | -2.316
-5 | -0.051 | 0.00951 | -0.088 | -5.37
-4.5 | 0.009 | 0.00947 | -0.088 | 0.912
-4 | 0.069 | 0.00932 | -0.089 | 7.39
-3.5 | 0.13 | 0.00923 | -0.09 | 14.039
-3 | 0.191 | 0.00914 | -0.091 | 20.862
-2.5 | 0.252 | 0.00904 | -0.092 | 27.859
-2 | 0.313 | 0.00898 | -0.092 | 34.866
-1.5 | 0.376 | 0.00891 | -0.093 | 42.181
-1 | 0.437 | 0.00844 | -0.094 | 51.788
-0.5 | 0.498 | 0.00878 | -0.094 | 56.741
0 | 0.555 | 0.00695 | -0.095 | 79.857
0.5 | 0.614 | 0.00699 | -0.095 | 87.875
1 | 0.673 | 0.00705 | -0.096 | 95.459
1.5 | 0.732 | 0.00713 | -0.097 | 102.796
2 | 0.791 | 0.00722 | -0.097 | 109.591
2.5 | 0.85 | 0.00736 | -0.098 | 115.533
3 | 0.908 | 0.00749 | -0.099 | 121.323
3.5 | 0.967 | 0.00767 | -0.099 | 125.984
4 | 1.025 | 0.00787 | -0.1 | 130.18
4.5 | 1.082 | 0.00811 | -0.101 | 133.465
5 | 1.131 | 0.00835 | -0.101 | 135.397
5.5 | 1.185 | 0.00863 | -0.102 | 137.217
6 | 1.237 | 0.00886 | -0.103 | 139.624
6.5 | 1.287 | 0.00918 | -0.103 | 140.234
7 | 1.336 | 0.00955 | -0.104 | 139.881
7.5 | 1.366 | 0.02045 | -0.103 | 66.833
8 | 1.41 | 0.02143 | -0.104 | 65.828
8.5 | 1.452 | 0.02258 | -0.104 | 64.302
9 | 1.49 | 0.02378 | -0.105 | 62.655
9.5 | 1.523 | 0.02498 | -0.106 | 60.964
10 | 1.551 | 0.02629 | -0.106 | 58.987
10.5 | 1.575 | 0.02764 | -0.107 | 56.975
11 | 1.594 | 0.02915 | -0.107 | 54.683
11.5 | 1.607 | 0.03074 | -0.108 | 52.266
12 | 1.61 | 0.03237 | -0.108 | 49.737
12.5 | 1.607 | 0.03415 | -0.109 | 47.06
13 | 1.598 | 0.03603 | -0.109 | 44.346
13.5 | 1.583 | 0.038 | -0.11 | 41.653
14 | 1.562 | 0.04054 | -0.11 | 38.519
14.5 | 1.535 | 0.04306 | -0.111 | 35.642
15 | 1.503 | 0.04553 | -0.111 | 33.02
15.5 | 1.464 | 0.04924 | -0.111 | 29.737
16 | 1.422 | 0.05285 | -0.111 | 26.913
16.5 | 1.207 | 0.12758 | -0.068 | 9.46
17 | 1.163 | 0.13889 | -0.06 | 8.372

## 34. Re 750k Mach 0.00 (2)
BIGFOIL.COM POLAR EXPORT
NACA65-715 a=0.5
NACA65-715 a=0.5 |  |  |  | Cl Max: | 1.4146 | at alpha= | 20 | deg
XFOIL ncrit=9 |  |  |  | L/D Max: | 149.644 | at alpha= | 7 | deg
Re: | 750000 |  |  | Cd Min: | 0.18681 | at alpha= | -17.5 | deg
Mach: | 0 |  |  | Cl=0 at alpha= | -4.8412 | deg
|  |  |  | @ Cl=0.1, Cd= | 0.011504
|  |  |  | @ Cl=0.4, Cd= | 0.008452
|  |  |  | @ Cl=0.6, Cd= | 0.0073728
alpha (deg) | Cl | Cd | Cm | Cl/Cd
-17.5 | -0.3409 | 0.18681 | -0.0324 | -1.8248
-17 | -0.3243 | 0.18038 | -0.036 | -1.7979
-16.5 | -0.3152 | 0.17209 | -0.0411 | -1.8316
-16 | -0.296 | 0.16543 | -0.0438 | -1.7893
-15.5 | -0.2788 | 0.15948 | -0.0471 | -1.7482
-15 | -0.2616 | 0.15343 | -0.0505 | -1.705
-14.5 | -0.2484 | 0.14611 | -0.0544 | -1.7001
-14 | -0.2439 | 0.13775 | -0.0596 | -1.7706
-13 | -0.2133 | 0.12404 | -0.0654 | -1.7196
-12.5 | -0.7222 | 0.02964 | -0.1044 | -24.3657
-12 | -0.7027 | 0.0267 | -0.1022 | -26.3184
-11.5 | -0.6777 | 0.02348 | -0.1002 | -28.8629
-11 | -0.6421 | 0.02122 | -0.0989 | -30.2592
-10.5 | -0.5921 | 0.02076 | -0.0988 | -28.5212
-10 | -0.5456 | 0.01951 | -0.0982 | -27.9651
-9.5 | -0.4895 | 0.02015 | -0.0987 | -24.2928
-9 | -0.4396 | 0.01939 | -0.0985 | -22.6715
-8.5 | -0.3841 | 0.02018 | -0.099 | -19.0337
-8 | -0.3316 | 0.01993 | -0.099 | -16.6382
-7.5 | -0.283 | 0.01852 | -0.099 | -15.2808
-7 | -0.2306 | 0.01801 | -0.0991 | -12.804
-6.5 | -0.1773 | 0.01732 | -0.0991 | -10.2367
-6 | -0.1259 | 0.01574 | -0.0994 | -7.9987
-5.5 | -0.0714 | 0.01514 | -0.0996 | -4.716
-5 | -0.0174 | 0.01389 | -0.0997 | -1.2527
-4.5 | 0.0374 | 0.01294 | -0.0999 | 2.8903
-4 | 0.09 | 0.01163 | -0.0997 | 7.7386
-3.5 | 0.144 | 0.01095 | -0.0999 | 13.1507
-3 | 0.1992 | 0.01054 | -0.1002 | 18.8994
-2.5 | 0.2553 | 0.01019 | -0.1006 | 25.054
-2 | 0.311 | 0.00976 | -0.101 | 31.8648
-1.5 | 0.3674 | 0.00945 | -0.1015 | 38.8783
-1 | 0.4164 | 0.00795 | -0.1017 | 52.3774
-0.5 | 0.4692 | 0.00751 | -0.1015 | 62.4767
0 | 0.5227 | 0.00735 | -0.1012 | 71.1156
0.5 | 0.5708 | 0.00732 | -0.0993 | 77.9781
1.5 | 0.6758 | 0.00751 | -0.098 | 89.9867
2 | 0.7341 | 0.00765 | -0.0989 | 95.9608
2.5 | 0.8034 | 0.00776 | -0.1023 | 103.5309
3 | 0.8786 | 0.00787 | -0.1072 | 111.6391
3.5 | 0.9528 | 0.008 | -0.1118 | 119.1
4 | 1.0092 | 0.00823 | -0.1127 | 122.6245
4.5 | 1.055 | 0.00834 | -0.1113 | 126.4988
5 | 1.1059 | 0.00844 | -0.1109 | 131.0308
5.5 | 1.1586 | 0.00859 | -0.1109 | 134.8778
6 | 1.2091 | 0.00854 | -0.1103 | 141.5808
6.5 | 1.2558 | 0.00853 | -0.1091 | 147.2216
7 | 1.3034 | 0.00871 | -0.1082 | 149.6441
7.5 | 1.3457 | 0.00908 | -0.1064 | 148.2048
8 | 1.3546 | 0.0103 | -0.0986 | 131.5146
8.5 | 1.327 | 0.01301 | -0.0862 | 101.9985
9 | 1.3001 | 0.01694 | -0.0763 | 76.7473
9.5 | 1.2768 | 0.02147 | -0.0684 | 59.469
10 | 1.2593 | 0.02613 | -0.0621 | 48.1936
10.5 | 1.2469 | 0.03087 | -0.0571 | 40.392
11.5 | 1.2563 | 0.03871 | -0.051 | 32.4541
12 | 1.2737 | 0.04184 | -0.0492 | 30.4422
12.5 | 1.2854 | 0.04559 | -0.0473 | 28.1948
13 | 1.305 | 0.04875 | -0.0461 | 26.7692
13.5 | 1.3192 | 0.05251 | -0.0448 | 25.1228
14 | 1.3278 | 0.05702 | -0.0435 | 23.2866
14.5 | 1.3441 | 0.06082 | -0.0428 | 22.0996
15 | 1.3593 | 0.06485 | -0.0422 | 20.9607
15.5 | 1.3606 | 0.07058 | -0.0416 | 19.2774
16 | 1.3708 | 0.07544 | -0.0414 | 18.1707
16.5 | 1.383 | 0.08021 | -0.0415 | 17.2422
17 | 1.3917 | 0.08552 | -0.0419 | 16.2734
17.5 | 1.3975 | 0.09132 | -0.0426 | 15.3033
18 | 1.3973 | 0.09794 | -0.0434 | 14.2669
18.5 | 1.4047 | 0.10381 | -0.0447 | 13.5315
19 | 1.4094 | 0.11017 | -0.0464 | 12.793
19.5 | 1.4128 | 0.11684 | -0.0485 | 12.0917
20 | 1.4146 | 0.1238 | -0.051 | 11.4265

## 35. Re 750k Mach 0.10 (1)
BIGFOIL.COM POLAR EXPORT
NACA65-715 a=0.5
NACA65-715 a=0.5 |  |  |  | Cl Max: | 1.605 | at alpha= | 11.5 | deg
JavaFoil+Calcfoil stall+Eppler ext transition |  |  |  | L/D Max: | 139.485 | at alpha= | 6.5 | deg
Re: | 750000 |  |  | Cd Min: | 0.00697 | at alpha= | 0 | deg
Mach: | 0.1 |  |  | Cl=0 at alpha= | -4.59 | deg
|  |  |  | @ Cl=0.1, Cd= | 0.0093046
|  |  |  | @ Cl=0.4, Cd= | 0.0087725
|  |  |  | @ Cl=0.6, Cd= | 0.007013
alpha (deg) | Cl | Cd | Cm | Cl/Cd
-18 | -0.393 | 0.17367 | -0.031 | -2.26
-17.5 | -0.407 | 0.16791 | -0.031 | -2.426
-17 | -0.422 | 0.15847 | -0.031 | -2.661
-16.5 | -0.436 | 0.15125 | -0.032 | -2.88
-16 | -0.448 | 0.14254 | -0.032 | -3.146
-15.5 | -0.46 | 0.1316 | -0.033 | -3.498
-15 | -0.471 | 0.12589 | -0.033 | -3.739
-14.5 | -0.479 | 0.11757 | -0.033 | -4.076
-14 | -0.486 | 0.11073 | -0.034 | -4.386
-13.5 | -0.49 | 0.10453 | -0.034 | -4.683
-13 | -0.491 | 0.0985 | -0.035 | -4.982
-12.5 | -0.489 | 0.09281 | -0.035 | -5.266
-12 | -0.483 | 0.08599 | -0.036 | -5.622
-11.5 | -0.474 | 0.08223 | -0.036 | -5.768
-11 | -0.461 | 0.07751 | -0.037 | -5.954
-10.5 | -0.445 | 0.0718 | -0.038 | -6.194
-10 | -0.424 | 0.06717 | -0.039 | -6.312
-9.5 | -0.399 | 0.06218 | -0.04 | -6.422
-9 | -0.371 | 0.0587 | -0.04 | -6.318
-8.5 | -0.339 | 0.05497 | -0.042 | -6.167
-8 | -0.304 | 0.051 | -0.043 | -5.961
-7.5 | -0.266 | 0.04768 | -0.044 | -5.572
-7 | -0.223 | 0.04592 | -0.039 | -4.867
-6.5 | -0.18 | 0.04326 | -0.04 | -4.171
-6 | -0.136 | 0.04072 | -0.042 | -3.33
-5.5 | -0.089 | 0.03862 | -0.043 | -2.309
-5 | -0.041 | 0.03629 | -0.046 | -1.143
-4.5 | 0.009 | 0.00947 | -0.089 | 0.916
-4 | 0.069 | 0.00933 | -0.09 | 7.422
-3.5 | 0.13 | 0.00928 | -0.09 | 14.036
-3 | 0.192 | 0.00913 | -0.091 | 20.98
-2.5 | 0.253 | 0.00903 | -0.092 | 28.032
-2 | 0.315 | 0.00898 | -0.093 | 35.045
-1.5 | 0.378 | 0.00896 | -0.094 | 42.171
-1 | 0.439 | 0.00844 | -0.094 | 52.007
-0.5 | 0.501 | 0.00877 | -0.095 | 57.043
0 | 0.557 | 0.00697 | -0.095 | 79.978
0.5 | 0.617 | 0.00703 | -0.096 | 87.79
1 | 0.677 | 0.00709 | -0.097 | 95.4
1.5 | 0.736 | 0.00716 | -0.097 | 102.829
2 | 0.795 | 0.00727 | -0.098 | 109.321
2.5 | 0.854 | 0.00739 | -0.099 | 115.547
3 | 0.913 | 0.00754 | -0.099 | 120.955
3.5 | 0.971 | 0.00771 | -0.1 | 125.897
4 | 1.029 | 0.00792 | -0.101 | 129.869
4.5 | 1.087 | 0.00817 | -0.101 | 133.08
5 | 1.136 | 0.00841 | -0.102 | 134.989
5.5 | 1.19 | 0.00869 | -0.102 | 136.88
6 | 1.242 | 0.00892 | -0.103 | 139.197
6.5 | 1.293 | 0.00927 | -0.104 | 139.485
7 | 1.341 | 0.00963 | -0.104 | 139.243
7.5 | 1.372 | 0.02065 | -0.104 | 66.443
8 | 1.416 | 0.02169 | -0.104 | 65.261
8.5 | 1.457 | 0.02282 | -0.105 | 63.831
9 | 1.495 | 0.02406 | -0.105 | 62.137
9.5 | 1.527 | 0.02533 | -0.106 | 60.264
10 | 1.554 | 0.02663 | -0.107 | 58.345
10.5 | 1.576 | 0.02802 | -0.107 | 56.25
11 | 1.594 | 0.02956 | -0.108 | 53.915
11.5 | 1.605 | 0.03105 | -0.108 | 51.685
12 | 1.605 | 0.03288 | -0.109 | 48.821
12.5 | 1.599 | 0.03465 | -0.109 | 46.15
13 | 1.587 | 0.03659 | -0.11 | 43.363
13.5 | 1.567 | 0.03874 | -0.11 | 40.456
14 | 1.541 | 0.04129 | -0.111 | 37.33
14.5 | 1.509 | 0.04397 | -0.111 | 34.333
15 | 1.472 | 0.04659 | -0.112 | 31.594
15.5 | 1.424 | 0.05168 | -0.111 | 27.563
16 | 1.211 | 0.11876 | -0.072 | 10.199
16.5 | 1.158 | 0.13341 | -0.058 | 8.679

## 36. Re 750k Mach 0.10 (2)
BIGFOIL.COM POLAR EXPORT
NACA65-715 a=0.5
NACA65-715 a=0.5 |  |  |  | Cl Max: | 1.4051 | at alpha= | 20 | deg
XFOIL ncrit=9 |  |  |  | L/D Max: | 149.078 | at alpha= | 7 | deg
Re: | 750000 |  |  | Cd Min: | 0.21709 | at alpha= | -20 | deg
Mach: | 0.1 |  |  | Cl=0 at alpha= | -4.8439 | deg
|  |  |  | @ Cl=0.1, Cd= | 0.01162
|  |  |  | @ Cl=0.4, Cd= | 0.0086175
|  |  |  | @ Cl=0.6, Cd= | 0.0073845
alpha (deg) | Cl | Cd | Cm | Cl/Cd
-20 | -0.4214 | 0.21709 | -0.0162 | -1.9411
-19.5 | -0.4105 | 0.21095 | -0.0195 | -1.946
-19 | -0.3932 | 0.2048 | -0.0221 | -1.9199
-18.5 | -0.3757 | 0.19929 | -0.0253 | -1.8852
-18 | -0.358 | 0.1935 | -0.0288 | -1.8501
-17.5 | -0.3406 | 0.18732 | -0.0324 | -1.8183
-17 | -0.3237 | 0.18084 | -0.0361 | -1.79
-16 | -0.295 | 0.16594 | -0.044 | -1.7778
-15.5 | -0.2774 | 0.15995 | -0.0473 | -1.7343
-15 | -0.2602 | 0.15389 | -0.0507 | -1.6908
-14.5 | -0.2469 | 0.14648 | -0.0547 | -1.6856
-14 | -0.2419 | 0.13826 | -0.0598 | -1.7496
-13.5 | -0.2309 | 0.13014 | -0.0633 | -1.7742
-13 | -0.2104 | 0.1246 | -0.0656 | -1.6886
-12 | -0.1836 | 0.11181 | -0.072 | -1.6421
-11.5 | -0.6503 | 0.02771 | -0.104 | -23.4681
-11 | -0.6358 | 0.02295 | -0.1013 | -27.7037
-10.5 | -0.5922 | 0.02162 | -0.1006 | -27.3913
-10 | -0.543 | 0.02086 | -0.1002 | -26.0307
-9.5 | -0.493 | 0.02021 | -0.0999 | -24.3939
-9 | -0.4392 | 0.02016 | -0.1 | -21.7857
-8.5 | -0.3863 | 0.02025 | -0.1001 | -19.0765
-8 | -0.3325 | 0.0202 | -0.1002 | -16.4604
-7.5 | -0.2842 | 0.01871 | -0.1 | -15.1897
-7 | -0.2311 | 0.01838 | -0.1001 | -12.5734
-6.5 | -0.1782 | 0.01736 | -0.1 | -10.265
-6 | -0.1264 | 0.01589 | -0.1002 | -7.9547
-5.5 | -0.0716 | 0.01537 | -0.1004 | -4.6584
-5 | -0.0172 | 0.01403 | -0.1004 | -1.2259
-4.5 | 0.0379 | 0.01303 | -0.1006 | 2.9087
-4 | 0.091 | 0.01174 | -0.1005 | 7.7513
-3.5 | 0.145 | 0.01102 | -0.1005 | 13.1579
-3 | 0.2006 | 0.01058 | -0.1008 | 18.9603
-2.5 | 0.2569 | 0.01022 | -0.1012 | 25.137
-2 | 0.313 | 0.0098 | -0.1016 | 31.9388
-1.5 | 0.3698 | 0.00951 | -0.1021 | 38.8854
-1 | 0.4192 | 0.00805 | -0.1023 | 52.0745
0 | 0.5261 | 0.00739 | -0.1019 | 71.1908
0.5 | 0.5744 | 0.00735 | -0.0999 | 78.1497
1 | 0.6264 | 0.00742 | -0.099 | 84.4205
1.5 | 0.68 | 0.00758 | -0.0987 | 89.7098
2 | 0.7385 | 0.00768 | -0.0995 | 96.1589
2.5 | 0.8077 | 0.0078 | -0.1028 | 103.5513
3 | 0.8835 | 0.00792 | -0.1076 | 111.553
3.5 | 0.9583 | 0.00805 | -0.1123 | 119.0435
4 | 1.0153 | 0.00832 | -0.1133 | 122.0312
4.5 | 1.0611 | 0.0084 | -0.1118 | 126.3214
5 | 1.1126 | 0.0085 | -0.1114 | 130.8941
5.5 | 1.1654 | 0.00865 | -0.1113 | 134.7283
6 | 1.2167 | 0.00863 | -0.1108 | 140.9849
6.5 | 1.2629 | 0.00859 | -0.1094 | 147.0198
7 | 1.3104 | 0.00879 | -0.1083 | 149.0785
7.5 | 1.3514 | 0.00919 | -0.1062 | 147.0511
8 | 1.355 | 0.01048 | -0.0974 | 129.2939
8.5 | 1.3263 | 0.01341 | -0.0851 | 98.9038
9 | 1.2986 | 0.01752 | -0.0753 | 74.121
9.5 | 1.2747 | 0.02218 | -0.0676 | 57.4707
10 | 1.2566 | 0.02695 | -0.0613 | 46.6271
10.5 | 1.2442 | 0.03179 | -0.0564 | 39.1381
11 | 1.2425 | 0.03617 | -0.0527 | 34.3517
11.5 | 1.2545 | 0.0397 | -0.0504 | 31.5995
12 | 1.2721 | 0.04289 | -0.0486 | 29.6596
12.5 | 1.2841 | 0.0467 | -0.0468 | 27.4968
13 | 1.303 | 0.04999 | -0.0455 | 26.0652
13.5 | 1.3164 | 0.05392 | -0.0442 | 24.4139
14 | 1.3259 | 0.05841 | -0.043 | 22.6999
14.5 | 1.341 | 0.06244 | -0.0422 | 21.4766
15 | 1.3549 | 0.06671 | -0.0417 | 20.3103
15.5 | 1.3528 | 0.07294 | -0.041 | 18.5468
16 | 1.3665 | 0.07751 | -0.041 | 17.63
16.5 | 1.3784 | 0.08243 | -0.0412 | 16.7221
17 | 1.3866 | 0.08791 | -0.0416 | 15.7729
17.5 | 1.3901 | 0.0941 | -0.0424 | 14.7726
18 | 1.3928 | 0.1005 | -0.0433 | 13.8587
18.5 | 1.3989 | 0.10665 | -0.0448 | 13.1167
19 | 1.4026 | 0.1133 | -0.0466 | 12.3795
19.5 | 1.4049 | 0.12028 | -0.049 | 11.6802
20 | 1.4051 | 0.12759 | -0.0517 | 11.0126

## 37. Re 750k Mach 0.25 (1)
BIGFOIL.COM POLAR EXPORT
NACA65-715 a=0.5
NACA65-715 a=0.5 |  |  |  | Cl Max: | 1.583 | at alpha= | 11 | deg
JavaFoil+Calcfoil stall+Eppler ext transition |  |  |  | L/D Max: | 135.868 | at alpha= | 6 | deg
Re: | 750000 |  |  | Cd Min: | 0.00711 | at alpha= | 0 | deg
Mach: | 0.25 |  |  | Cl=0 at alpha= | -4.5714 | deg
|  |  |  | @ Cl=0.1, Cd= | 0.0094402
|  |  |  | @ Cl=0.4, Cd= | 0.0084905
|  |  |  | @ Cl=0.6, Cd= | 0.0071433
alpha (deg) | Cl | Cd | Cm | Cl/Cd
-16 | -0.068 | 0.16971 | -0.033 | -0.399
-15.5 | -0.139 | 0.1635 | -0.033 | -0.853
-15 | -0.2 | 0.14661 | -0.033 | -1.363
-14.5 | -0.246 | 0.13795 | -0.033 | -1.78
-14 | -0.285 | 0.12445 | -0.034 | -2.288
-13.5 | -0.319 | 0.11754 | -0.034 | -2.71
-13 | -0.347 | 0.11016 | -0.035 | -3.152
-12.5 | -0.371 | 0.10132 | -0.035 | -3.658
-12 | -0.388 | 0.09515 | -0.036 | -4.08
-11.5 | -0.4 | 0.08702 | -0.036 | -4.592
-11 | -0.404 | 0.08378 | -0.036 | -4.828
-10.5 | -0.403 | 0.07792 | -0.037 | -5.17
-10 | -0.395 | 0.07121 | -0.038 | -5.546
-9.5 | -0.38 | 0.06615 | -0.039 | -5.748
-9 | -0.36 | 0.06145 | -0.04 | -5.852
-8.5 | -0.333 | 0.05662 | -0.041 | -5.888
-8 | -0.302 | 0.0528 | -0.043 | -5.723
-7.5 | -0.266 | 0.04923 | -0.044 | -5.412
-7 | -0.226 | 0.0469 | -0.038 | -4.813
-6.5 | -0.183 | 0.04382 | -0.041 | -4.184
-6 | -0.138 | 0.04142 | -0.042 | -3.336
-5.5 | -0.091 | 0.03921 | -0.043 | -2.322
-5 | -0.042 | 0.03722 | -0.044 | -1.137
-4.5 | 0.007 | 0.03496 | -0.048 | 0.206
-4 | 0.071 | 0.0095 | -0.092 | 7.478
-3.5 | 0.134 | 0.00937 | -0.093 | 14.259
-3 | 0.197 | 0.00927 | -0.094 | 21.218
-2.5 | 0.26 | 0.00918 | -0.095 | 28.308
-2 | 0.323 | 0.00918 | -0.095 | 35.223
-1.5 | 0.388 | 0.00838 | -0.096 | 46.337
-1 | 0.451 | 0.00896 | -0.096 | 50.389
-0.5 | 0.514 | 0.00891 | -0.097 | 57.743
0 | 0.571 | 0.00711 | -0.098 | 80.381
0.5 | 0.632 | 0.00718 | -0.098 | 88.031
1 | 0.694 | 0.00726 | -0.099 | 95.507
1.5 | 0.754 | 0.00736 | -0.1 | 102.468
2 | 0.815 | 0.00747 | -0.1 | 109.055
2.5 | 0.875 | 0.00763 | -0.101 | 114.776
3 | 0.935 | 0.00779 | -0.102 | 120.081
3.5 | 0.995 | 0.00801 | -0.102 | 124.313
4 | 1.055 | 0.00823 | -0.103 | 128.094
4.5 | 1.114 | 0.00848 | -0.104 | 131.415
5 | 1.164 | 0.00877 | -0.104 | 132.677
5.5 | 1.219 | 0.00909 | -0.105 | 134.049
6 | 1.272 | 0.00936 | -0.106 | 135.868
6.5 | 1.322 | 0.00973 | -0.106 | 135.82
7 | 1.371 | 0.01019 | -0.107 | 134.494
7.5 | 1.401 | 0.02188 | -0.106 | 64.043
8 | 1.443 | 0.02304 | -0.107 | 62.659
8.5 | 1.483 | 0.02436 | -0.107 | 60.871
9 | 1.518 | 0.02569 | -0.108 | 59.09
9.5 | 1.544 | 0.02715 | -0.109 | 56.889
10 | 1.564 | 0.02857 | -0.109 | 54.754
10.5 | 1.578 | 0.0303 | -0.11 | 52.068
11 | 1.583 | 0.03209 | -0.11 | 49.347
11.5 | 1.579 | 0.0339 | -0.111 | 46.577
12 | 1.559 | 0.03617 | -0.111 | 43.099
12.5 | 1.528 | 0.03833 | -0.112 | 39.861
13 | 1.485 | 0.04084 | -0.112 | 36.367
13.5 | 1.43 | 0.04386 | -0.113 | 32.601
14 | 1.179 | 0.10304 | -0.064 | 11.441
14.5 | 1.112 | 0.1139 | -0.055 | 9.767
15 | 1.043 | 0.12369 | -0.052 | 8.431
15.5 | 0.967 | 0.13104 | -0.051 | 7.382
16 | 0.886 | 0.14402 | -0.049 | 6.15

## 38. Re 750k Mach 0.25 (2)
BIGFOIL.COM POLAR EXPORT
NACA65-715 a=0.5
NACA65-715 a=0.5 |  |  |  | Cl Max: | 1.3778 | at alpha= | 7.5 | deg
XFOIL ncrit=9 |  |  |  | L/D Max: | 145.758 | at alpha= | 7 | deg
Re: | 750000 |  |  | Cd Min: | 0.22103 | at alpha= | -20 | deg
Mach: | 0.25 |  |  | Cl=0 at alpha= | -4.858 | deg
|  |  |  | @ Cl=0.1, Cd= | 0.012413
|  |  |  | @ Cl=0.4, Cd= | 0.0093831
|  |  |  | @ Cl=0.6, Cd= | 0.0075766
alpha (deg) | Cl | Cd | Cm | Cl/Cd
-20 | -0.4284 | 0.22103 | -0.0147 | -1.9382
-19.5 | -0.4146 | 0.21464 | -0.0186 | -1.9316
-19 | -0.3952 | 0.20839 | -0.0215 | -1.8964
-18.5 | -0.3765 | 0.2026 | -0.0251 | -1.8583
-18 | -0.3577 | 0.19652 | -0.0289 | -1.8202
-17.5 | -0.3393 | 0.19011 | -0.0327 | -1.7848
-17 | -0.3216 | 0.18331 | -0.0366 | -1.7544
-16.5 | -0.3095 | 0.17548 | -0.0417 | -1.7637
-16 | -0.2894 | 0.1687 | -0.0447 | -1.7155
-15.5 | -0.2708 | 0.16253 | -0.0482 | -1.6662
-15 | -0.2527 | 0.15629 | -0.0518 | -1.6169
-14.5 | -0.2393 | 0.14865 | -0.0561 | -1.6098
-14 | -0.2316 | 0.14085 | -0.0611 | -1.6443
-13.5 | -0.2154 | 0.13323 | -0.0642 | -1.6168
-13 | -0.1958 | 0.12746 | -0.0668 | -1.5362
-12.5 | -0.181 | 0.12093 | -0.0702 | -1.4967
-12 | -0.1672 | 0.11442 | -0.0734 | -1.4613
-11.5 | -0.1642 | 0.10567 | -0.0785 | -1.5539
-11 | -0.166 | 0.09521 | -0.0825 | -1.7435
-10.5 | -0.1566 | 0.08884 | -0.0854 | -1.7627
-10 | -0.1639 | 0.0792 | -0.0902 | -2.0694
-9.5 | -0.1962 | 0.0657 | -0.0975 | -2.9863
-8.5 | -0.3701 | 0.02576 | -0.1081 | -14.3672
-8 | -0.3346 | 0.02206 | -0.1066 | -15.1677
-7.5 | -0.2779 | 0.02257 | -0.1065 | -12.3128
-7 | -0.2332 | 0.01988 | -0.1055 | -11.7304
-6.5 | -0.1796 | 0.01897 | -0.1053 | -9.4676
-6 | -0.1285 | 0.01693 | -0.1047 | -7.5901
-5.5 | -0.0719 | 0.0165 | -0.1049 | -4.3576
-5 | -0.0161 | 0.01492 | -0.1047 | -1.0791
-4.5 | 0.0406 | 0.01364 | -0.1046 | 2.9765
-4 | 0.0966 | 0.01248 | -0.1044 | 7.7404
-3.5 | 0.1513 | 0.01141 | -0.1043 | 13.2603
-3 | 0.2084 | 0.01084 | -0.1044 | 19.2251
-2.5 | 0.2663 | 0.01042 | -0.1047 | 25.5566
-2 | 0.3241 | 0.00999 | -0.105 | 32.4424
-1.5 | 0.3827 | 0.0098 | -0.1055 | 39.051
-1 | 0.4354 | 0.00853 | -0.1058 | 51.0434
-0.5 | 0.4884 | 0.00776 | -0.1055 | 62.9381
0 | 0.5443 | 0.0076 | -0.1053 | 71.6184
0.5 | 0.5944 | 0.00756 | -0.1033 | 78.6243
1 | 0.6482 | 0.00772 | -0.1024 | 83.9637
1.5 | 0.7024 | 0.00782 | -0.1018 | 89.821
2 | 0.7621 | 0.00792 | -0.1025 | 96.2247
2.5 | 0.833 | 0.00806 | -0.1057 | 103.3499
3 | 0.9106 | 0.00821 | -0.1104 | 110.9135
3.5 | 0.9881 | 0.00847 | -0.1152 | 116.6588
4 | 1.0457 | 0.00864 | -0.1159 | 121.0301
4.5 | 1.0946 | 0.00875 | -0.1145 | 125.0971
5 | 1.1496 | 0.00891 | -0.1143 | 129.0236
5.5 | 1.2022 | 0.00904 | -0.1136 | 132.9867
6 | 1.2544 | 0.009 | -0.1126 | 139.3778
6.5 | 1.3011 | 0.00898 | -0.1106 | 144.8886
7 | 1.3468 | 0.00924 | -0.1086 | 145.7576
7.5 | 1.3778 | 0.00982 | -0.104 | 140.3055
8 | 1.3581 | 0.01183 | -0.0917 | 114.8014
8.5 | 1.3237 | 0.01583 | -0.0801 | 83.6197
9 | 1.2917 | 0.0208 | -0.0708 | 62.101
9.5 | 1.2643 | 0.02611 | -0.0634 | 48.4221
10 | 1.245 | 0.03144 | -0.0577 | 39.5992
10.5 | 1.2315 | 0.03678 | -0.0531 | 33.4829
11 | 1.2337 | 0.04125 | -0.0499 | 29.9079
11.5 | 1.2463 | 0.04509 | -0.0477 | 27.6403
12 | 1.2648 | 0.04858 | -0.046 | 26.0354
12.5 | 1.2769 | 0.05278 | -0.0443 | 24.1929

## 39. Re 750k Mach 0.50 (1)
BIGFOIL.COM POLAR EXPORT
NACA65-715 a=0.5
NACA65-715 a=0.5 |  |  |  | Cl Max: | 1.524 | at alpha= | 8 | deg
JavaFoil+Calcfoil stall+Eppler ext transition |  |  |  | L/D Max: | 121.44 | at alpha= | 5.5 | deg
Re: | 750000 |  |  | Cd Min: | 0.0079 | at alpha= | 0 | deg
Mach: | 0.5 |  |  | Cl=0 at alpha= | -4.5741 | deg
|  |  |  | @ Cl=0.1, Cd= | 0.023783
|  |  |  | @ Cl=0.4, Cd= | 0.0095326
|  |  |  | @ Cl=0.6, Cd= | 0.0087646
alpha (deg) | Cl | Cd | Cm | Cl/Cd
-20 | -0.869 | 0.20752 | -0.042 | -4.188
-19.5 | -0.841 | 0.19792 | -0.042 | -4.249
-19 | -0.813 | 0.19518 | -0.042 | -4.164
-18.5 | -0.785 | 0.18507 | -0.043 | -4.243
-18 | -0.757 | 0.18189 | -0.043 | -4.164
-17.5 | -0.73 | 0.17721 | -0.043 | -4.117
-17 | -0.701 | 0.17004 | -0.043 | -4.124
-16.5 | -0.672 | 0.16856 | -0.041 | -3.986
-16 | -0.644 | 0.16522 | -0.041 | -3.896
-15.5 | -0.616 | 0.15279 | -0.042 | -4.031
-15 | -0.588 | 0.14723 | -0.042 | -3.993
-14.5 | -0.56 | 0.14221 | -0.043 | -3.937
-14 | -0.532 | 0.13812 | -0.043 | -3.85
-13.5 | -0.503 | 0.13694 | -0.042 | -3.673
-13 | -0.474 | 0.13083 | -0.04 | -3.625
-12.5 | -0.446 | 0.12932 | -0.041 | -3.451
-12 | -0.418 | 0.1259 | -0.041 | -3.321
-11.5 | -0.39 | 0.1184 | -0.041 | -3.294
-11 | -0.362 | 0.11526 | -0.042 | -3.14
-10.5 | -0.334 | 0.11319 | -0.042 | -2.949
-10 | -0.306 | 0.10297 | -0.043 | -2.968
-9.5 | -0.277 | 0.09786 | -0.039 | -2.83
-9 | -0.249 | 0.09508 | -0.04 | -2.617
-8.5 | -0.221 | 0.0889 | -0.041 | -2.483
-8 | -0.193 | 0.08671 | -0.041 | -2.221
-7.5 | -0.165 | 0.06188 | -0.044 | -2.662
-7 | -0.136 | 0.05969 | -0.043 | -2.286
-6.5 | -0.172 | 0.05285 | -0.044 | -3.251
-6 | -0.143 | 0.04628 | -0.047 | -3.079
-5.5 | -0.097 | 0.04235 | -0.043 | -2.297
-5 | -0.046 | 0.03954 | -0.045 | -1.16
-4.5 | 0.008 | 0.03722 | -0.047 | 0.211
-4 | 0.063 | 0.03447 | -0.049 | 1.831
-3.5 | 0.148 | 0.00992 | -0.103 | 14.934
-3 | 0.219 | 0.00979 | -0.104 | 22.324
-2.5 | 0.29 | 0.00967 | -0.104 | 29.93
-2 | 0.361 | 0.00957 | -0.105 | 37.695
-1.5 | 0.434 | 0.0095 | -0.106 | 45.67
-1 | 0.505 | 0.00943 | -0.106 | 53.481
-0.5 | 0.575 | 0.00944 | -0.107 | 60.891
0 | 0.632 | 0.0079 | -0.108 | 80.017
0.5 | 0.7 | 0.00804 | -0.109 | 87.105
1 | 0.768 | 0.00819 | -0.109 | 93.779
1.5 | 0.835 | 0.00838 | -0.11 | 99.718
2 | 0.902 | 0.00855 | -0.111 | 105.515
2.5 | 0.969 | 0.00881 | -0.112 | 109.95
3 | 1.036 | 0.00911 | -0.112 | 113.65
3.5 | 1.102 | 0.00943 | -0.113 | 116.803
4 | 1.167 | 0.00978 | -0.114 | 119.357
4.5 | 1.233 | 0.01017 | -0.115 | 121.283
5 | 1.283 | 0.01061 | -0.115 | 120.855
5.5 | 1.34 | 0.01104 | -0.116 | 121.44
6 | 1.394 | 0.0116 | -0.117 | 120.19
6.5 | 1.444 | 0.01232 | -0.117 | 117.219
7 | 1.472 | 0.02684 | -0.117 | 54.827
7.5 | 1.505 | 0.02873 | -0.117 | 52.378
8 | 1.524 | 0.03078 | -0.118 | 49.532
8.5 | 1.524 | 0.03311 | -0.119 | 46.035
9 | 1.488 | 0.03586 | -0.119 | 41.489
9.5 | 1.113 | 0.06756 | -0.045 | 16.48
10 | 0.796 | 0.09815 | -0.044 | 8.107
10.5 | 0.822 | 0.0977 | -0.046 | 8.414
11 | 0.849 | 0.10522 | -0.052 | 8.071
11.5 | 0.875 | 0.11202 | -0.052 | 7.813
12 | 0.901 | 0.1164 | -0.053 | 7.743
12.5 | 0.928 | 0.12866 | -0.058 | 7.217
13 | 0.954 | 0.12924 | -0.059 | 7.385

## 40. Re 750k Mach 0.50 (2)
BIGFOIL.COM POLAR EXPORT
NACA65-715 a=0.5
NACA65-715 a=0.5 |  |  |  | Cl Max: | 1.4205 | at alpha= | 7.5 | deg
XFOIL ncrit=9 |  |  |  | L/D Max: | 118.628 | at alpha= | 6 | deg
Re: | 750000 |  |  | Cd Min: | 0.23162 | at alpha= | -19.5 | deg
Mach: | 0.5 |  |  | Cl=0 at alpha= | -5.0464 | deg
|  |  |  | @ Cl=0.1, Cd= | 0.016217
|  |  |  | @ Cl=0.4, Cd= | 0.011064
|  |  |  | @ Cl=0.6, Cd= | 0.0090776
alpha (deg) | Cl | Cd | Cm | Cl/Cd
-19.5 | -0.4308 | 0.23162 | -0.0167 | -1.8599
-18.5 | -0.3839 | 0.21768 | -0.0259 | -1.7636
-18 | -0.3607 | 0.21036 | -0.0307 | -1.7147
-17.5 | -0.3385 | 0.20257 | -0.0356 | -1.671
-17 | -0.3171 | 0.19501 | -0.0407 | -1.6261
-16 | -0.2709 | 0.18034 | -0.0491 | -1.5022
-15.5 | -0.2484 | 0.17336 | -0.0534 | -1.4329
-15 | -0.2262 | 0.16608 | -0.0578 | -1.362
-14.5 | -0.2096 | 0.15805 | -0.0631 | -1.3262
-14 | -0.1887 | 0.15042 | -0.0671 | -1.2545
-13.5 | -0.1661 | 0.14368 | -0.0706 | -1.156
-13 | -0.1456 | 0.13693 | -0.0744 | -1.0633
-12.5 | -0.1261 | 0.12993 | -0.0784 | -0.97052
-12 | -0.1103 | 0.12226 | -0.0829 | -0.90218
-11.5 | -0.1 | 0.11438 | -0.0878 | -0.87428
-11 | -0.0872 | 0.1067 | -0.0921 | -0.81724
-10 | -0.0643 | 0.09083 | -0.099 | -0.70792
-9.5 | -0.0444 | 0.08595 | -0.1016 | -0.51658
-9 | -0.0355 | 0.07886 | -0.1055 | -0.45016
-8.5 | -0.0348 | 0.07073 | -0.11 | -0.49201
-8 | -0.05 | 0.06017 | -0.1164 | -0.83098
-7.5 | -0.0611 | 0.05116 | -0.1238 | -1.1943
-7 | -0.076 | 0.04431 | -0.1281 | -1.7152
-6.5 | -0.0781 | 0.03749 | -0.1294 | -2.0832
-6 | -0.0757 | 0.02912 | -0.1286 | -2.5996
-5.5 | -0.0469 | 0.02336 | -0.1264 | -2.0077
-5 | 0.0048 | 0.02119 | -0.1252 | 0.22652
-4.5 | 0.0579 | 0.01777 | -0.1234 | 3.2583
-4 | 0.1189 | 0.01552 | -0.1223 | 7.6611
-3.5 | 0.1812 | 0.01354 | -0.1215 | 13.3826
-3 | 0.2443 | 0.01246 | -0.1208 | 19.6067
-2.5 | 0.308 | 0.01173 | -0.1204 | 26.2575
-2 | 0.3727 | 0.01124 | -0.1202 | 33.1584
-1.5 | 0.438 | 0.01082 | -0.1202 | 40.4806
-1 | 0.5044 | 0.01063 | -0.1205 | 47.4506
-0.5 | 0.5602 | 0.00922 | -0.1202 | 60.7592
0.5 | 0.6776 | 0.0088 | -0.1176 | 77
1 | 0.7371 | 0.00892 | -0.116 | 82.6345
1.5 | 0.7992 | 0.00914 | -0.1153 | 87.4398
2 | 0.8582 | 0.00939 | -0.114 | 91.3951
2.5 | 0.9353 | 0.00971 | -0.1167 | 96.3234
3 | 1.0248 | 0.01 | -0.1219 | 102.48
3.5 | 1.1148 | 0.01031 | -0.127 | 108.128
4 | 1.1616 | 0.01074 | -0.1236 | 108.1564
4.5 | 1.216 | 0.01104 | -0.1213 | 110.1449
5 | 1.284 | 0.0112 | -0.121 | 114.6429
5.5 | 1.331 | 0.01164 | -0.1172 | 114.3471
6 | 1.3832 | 0.01166 | -0.1136 | 118.6278
6.5 | 1.3982 | 0.01206 | -0.1042 | 115.937
7 | 1.4137 | 0.01337 | -0.0963 | 105.7367
7.5 | 1.4205 | 0.01582 | -0.0885 | 89.7914
8 | 1.3841 | 0.02087 | -0.0776 | 66.3201
8.5 | 1.3331 | 0.02754 | -0.0675 | 48.406
9 | 1.2897 | 0.03469 | -0.0597 | 37.1779
9.5 | 1.2538 | 0.04201 | -0.0537 | 29.8453
10 | 1.2282 | 0.04915 | -0.0493 | 24.9888
10.5 | 1.2142 | 0.05592 | -0.0461 | 21.7132
11 | 1.2223 | 0.06136 | -0.0439 | 19.9201
11.5 | 1.2317 | 0.06701 | -0.0421 | 18.3808
12 | 1.2434 | 0.07276 | -0.0408 | 17.0891
12.5 | 1.2452 | 0.07973 | -0.0399 | 15.6177

## 41. Re 1M Mach 0.00 (1)
BIGFOIL.COM POLAR EXPORT
NACA65-715 a=0.5
NACA65-715 a=0.5 |  |  |  | Cl Max: | 1.613 | at alpha= | 12 | deg
JavaFoil+Calcfoil stall+Eppler ext transition |  |  |  | L/D Max: | 156.128 | at alpha= | 6.5 | deg
Re: | 1000000 |  |  | Cd Min: | 0.00645 | at alpha= | 0.5 | deg
Mach: | 0 |  |  | Cl=0 at alpha= | -4.575 | deg
|  |  |  | @ Cl=0.1, Cd= | 0.0087293
|  |  |  | @ Cl=0.4, Cd= | 0.0083203
|  |  |  | @ Cl=0.6, Cd= | 0.0064735
alpha (deg) | Cl | Cd | Cm | Cl/Cd
-18.5 | -0.424 | 0.17121 | -0.032 | -2.479
-18 | -0.437 | 0.16545 | -0.032 | -2.643
-17.5 | -0.449 | 0.15928 | -0.032 | -2.822
-17 | -0.461 | 0.15064 | -0.032 | -3.063
-16.5 | -0.472 | 0.14208 | -0.032 | -3.325
-16 | -0.483 | 0.13172 | -0.033 | -3.664
-15.5 | -0.491 | 0.12485 | -0.034 | -3.936
-15 | -0.499 | 0.11909 | -0.034 | -4.188
-14.5 | -0.504 | 0.11382 | -0.034 | -4.431
-14 | -0.508 | 0.10607 | -0.035 | -4.786
-13.5 | -0.509 | 0.10009 | -0.035 | -5.082
-13 | -0.507 | 0.09473 | -0.036 | -5.352
-12.5 | -0.502 | 0.08801 | -0.036 | -5.707
-12 | -0.494 | 0.08268 | -0.037 | -5.98
-11.5 | -0.483 | 0.07944 | -0.037 | -6.081
-11 | -0.468 | 0.07405 | -0.038 | -6.322
-10.5 | -0.45 | 0.06969 | -0.038 | -6.451
-10 | -0.427 | 0.06466 | -0.039 | -6.611
-9.5 | -0.402 | 0.06031 | -0.041 | -6.663
-9 | -0.372 | 0.05691 | -0.041 | -6.543
-8.5 | -0.34 | 0.05339 | -0.043 | -6.365
-8 | -0.304 | 0.04974 | -0.044 | -6.115
-7.5 | -0.264 | 0.04757 | -0.039 | -5.55
-7 | -0.223 | 0.04489 | -0.041 | -4.972
-6.5 | -0.18 | 0.04225 | -0.042 | -4.262
-6 | -0.168 | 0.00918 | -0.086 | -18.268
-5.5 | -0.11 | 0.00927 | -0.087 | -11.879
-5 | -0.051 | 0.00908 | -0.088 | -5.626
-4.5 | 0.009 | 0.00897 | -0.088 | 0.963
-4 | 0.069 | 0.00877 | -0.089 | 7.854
-3.5 | 0.13 | 0.00869 | -0.09 | 14.921
-3 | 0.191 | 0.0086 | -0.091 | 22.176
-2.5 | 0.252 | 0.00844 | -0.092 | 29.825
-2 | 0.313 | 0.00838 | -0.092 | 37.387
-1.5 | 0.376 | 0.00834 | -0.093 | 45.085
-1 | 0.437 | 0.00829 | -0.094 | 52.684
-0.5 | 0.498 | 0.00832 | -0.095 | 59.834
0 | 0.559 | 0.00653 | -0.096 | 85.668
0.5 | 0.617 | 0.00645 | -0.096 | 95.611
1 | 0.676 | 0.00652 | -0.096 | 103.71
1.5 | 0.735 | 0.00657 | -0.097 | 112.017
2 | 0.795 | 0.00662 | -0.098 | 120.036
2.5 | 0.853 | 0.00672 | -0.098 | 127.015
3 | 0.912 | 0.00687 | -0.099 | 132.87
3.5 | 0.971 | 0.00702 | -0.1 | 138.288
4 | 1.029 | 0.00719 | -0.101 | 143.103
4.5 | 1.087 | 0.00737 | -0.101 | 147.508
5 | 1.136 | 0.00758 | -0.102 | 149.927
5.5 | 1.19 | 0.0078 | -0.102 | 152.538
6 | 1.243 | 0.00805 | -0.103 | 154.403
6.5 | 1.293 | 0.00828 | -0.104 | 156.128
7 | 1.342 | 0.0087 | -0.104 | 154.228
7.5 | 1.369 | 0.01936 | -0.103 | 70.685
8 | 1.413 | 0.02027 | -0.104 | 69.672
8.5 | 1.454 | 0.02137 | -0.105 | 68.039
9 | 1.493 | 0.02251 | -0.105 | 66.313
9.5 | 1.525 | 0.02361 | -0.106 | 64.587
10 | 1.554 | 0.02493 | -0.106 | 62.321
10.5 | 1.577 | 0.02626 | -0.107 | 60.066
11 | 1.596 | 0.02758 | -0.108 | 57.884
11.5 | 1.609 | 0.0291 | -0.108 | 55.295
12 | 1.613 | 0.03073 | -0.109 | 52.478
12.5 | 1.61 | 0.03223 | -0.109 | 49.954
13 | 1.601 | 0.03431 | -0.11 | 46.656
13.5 | 1.586 | 0.03603 | -0.11 | 44.008
14 | 1.565 | 0.03842 | -0.111 | 40.723
14.5 | 1.538 | 0.04077 | -0.111 | 37.729
15 | 1.507 | 0.04313 | -0.112 | 34.939
15.5 | 1.47 | 0.04609 | -0.112 | 31.901
16 | 1.431 | 0.04905 | -0.112 | 29.171
16.5 | 1.382 | 0.05413 | -0.112 | 25.534
17 | 1.3 | 0.07139 | -0.107 | 18.214

## 42. Re 1M Mach 0.00 (2)
BIGFOIL.COM POLAR EXPORT
NACA65-715 a=0.5
NACA65-715 a=0.5 |  |  |  | Cl Max: | 1.4502 | at alpha= | 18.5 | deg
XFOIL ncrit=9 |  |  |  | L/D Max: | 166.034 | at alpha= | 6.5 | deg
Re: | 1000000 |  |  | Cd Min: | 0.19927 | at alpha= | -18.5 | deg
Mach: | 0 |  |  | Cl=0 at alpha= | -4.7963 | deg
|  |  |  | @ Cl=0.1, Cd= | 0.01033
|  |  |  | @ Cl=0.4, Cd= | 0.0080246
|  |  |  | @ Cl=0.6, Cd= | 0.0064678
alpha (deg) | Cl | Cd | Cm | Cl/Cd
-18.5 | -0.377 | 0.19927 | -0.0244 | -1.8919
-18 | -0.3599 | 0.19284 | -0.0281 | -1.8663
-17.5 | -0.3463 | 0.18487 | -0.0326 | -1.8732
-17 | -0.3319 | 0.17777 | -0.0367 | -1.867
-16 | -0.2947 | 0.16598 | -0.0432 | -1.7755
-15.5 | -0.2783 | 0.15958 | -0.0468 | -1.744
-14.5 | -0.7913 | 0.03757 | -0.1098 | -21.062
-14 | -0.8292 | 0.03112 | -0.1084 | -26.6452
-13.5 | -0.8377 | 0.0277 | -0.1035 | -30.2419
-13 | -0.8201 | 0.02479 | -0.1009 | -33.0819
-12.5 | -0.7918 | 0.02229 | -0.099 | -35.5227
-12 | -0.7555 | 0.02027 | -0.0977 | -37.2718
-11.5 | -0.7156 | 0.0184 | -0.0965 | -38.8913
-11 | -0.6689 | 0.01725 | -0.096 | -38.7768
-10.5 | -0.6207 | 0.01616 | -0.0956 | -38.4097
-10 | -0.5657 | 0.016 | -0.0959 | -35.3563
-9.5 | -0.5096 | 0.01618 | -0.0964 | -31.4957
-9 | -0.4533 | 0.01627 | -0.0968 | -27.8611
-8.5 | -0.3999 | 0.01598 | -0.097 | -25.025
-8 | -0.3442 | 0.01626 | -0.0975 | -21.1685
-7.5 | -0.29 | 0.0159 | -0.0977 | -18.239
-7 | -0.2391 | 0.01452 | -0.0977 | -16.4669
-6.5 | -0.1847 | 0.01414 | -0.098 | -13.0622
-6 | -0.1298 | 0.01356 | -0.0983 | -9.5723
-5.5 | -0.0755 | 0.01271 | -0.0985 | -5.9402
-5 | -0.0222 | 0.01175 | -0.0987 | -1.8894
-4.5 | 0.0323 | 0.01105 | -0.0989 | 2.9231
-4 | 0.0873 | 0.01043 | -0.0991 | 8.3701
-3.5 | 0.143 | 0.00999 | -0.0995 | 14.3143
-3 | 0.1983 | 0.00954 | -0.0998 | 20.7862
-2.5 | 0.2541 | 0.00917 | -0.1002 | 27.7099
-2 | 0.3112 | 0.00895 | -0.1008 | 34.7709
-1.5 | 0.368 | 0.00865 | -0.1013 | 42.5434
-1 | 0.4207 | 0.00762 | -0.1018 | 55.21
-0.5 | 0.473 | 0.00684 | -0.102 | 69.152
0 | 0.528 | 0.00665 | -0.1022 | 79.3985
0.5 | 0.5794 | 0.00646 | -0.1013 | 89.6904
1 | 0.6324 | 0.00648 | -0.1007 | 97.5926
1.5 | 0.6867 | 0.00654 | -0.1006 | 105
2 | 0.7399 | 0.00663 | -0.1003 | 111.5988
2.5 | 0.7958 | 0.00679 | -0.1006 | 117.2018
3 | 0.8605 | 0.00686 | -0.103 | 125.4373
3.5 | 0.9327 | 0.00697 | -0.1072 | 133.8164
4 | 1.005 | 0.00705 | -0.1114 | 142.5532
4.5 | 1.0595 | 0.00723 | -0.1119 | 146.5422
5 | 1.1087 | 0.0073 | -0.1111 | 151.8767
5.5 | 1.1609 | 0.00745 | -0.111 | 155.8255
6 | 1.2104 | 0.00746 | -0.1103 | 162.252
6.5 | 1.2602 | 0.00759 | -0.1098 | 166.0343
7 | 1.3077 | 0.00791 | -0.1089 | 165.3224
7.5 | 1.337 | 0.00884 | -0.1049 | 151.2443
8 | 1.3183 | 0.01094 | -0.0927 | 120.5027
8.5 | 1.2972 | 0.014 | -0.0823 | 92.6571
9 | 1.2765 | 0.0179 | -0.0737 | 71.3128
9.5 | 1.261 | 0.02208 | -0.0668 | 57.1105
10 | 1.2517 | 0.02623 | -0.0614 | 47.7202
10.5 | 1.2495 | 0.03026 | -0.0572 | 41.2921
11 | 1.2589 | 0.03368 | -0.0542 | 37.3783
11.5 | 1.2759 | 0.03666 | -0.0521 | 34.8036
12 | 1.2941 | 0.03965 | -0.0503 | 32.6381
12.5 | 1.3133 | 0.04265 | -0.0487 | 30.7925
13 | 1.3276 | 0.04619 | -0.0471 | 28.7422
13.5 | 1.349 | 0.04919 | -0.046 | 27.4243
14 | 1.3651 | 0.05276 | -0.0449 | 25.8738
14.5 | 1.3733 | 0.0573 | -0.0437 | 23.9668
15 | 1.3925 | 0.06077 | -0.0431 | 22.9143
15.5 | 1.4063 | 0.06492 | -0.0426 | 21.662
16 | 1.4162 | 0.06965 | -0.0422 | 20.3331
16.5 | 1.4159 | 0.07574 | -0.0419 | 18.6942
17 | 1.429 | 0.0804 | -0.0422 | 17.7736
17.5 | 1.4392 | 0.08554 | -0.0427 | 16.8249
18 | 1.4478 | 0.09097 | -0.0435 | 15.9151
18.5 | 1.4502 | 0.0974 | -0.0446 | 14.8891
19 | 1.4389 | 0.10589 | -0.0463 | 13.5886
19.5 | 1.4456 | 0.11205 | -0.0482 | 12.9014
20 | 1.4479 | 0.11894 | -0.0505 | 12.1734

## 43. Re 1M Mach 0.10 (1)
BIGFOIL.COM POLAR EXPORT
NACA65-715 a=0.5
NACA65-715 a=0.5 |  |  |  | Cl Max: | 1.608 | at alpha= | 12 | deg
JavaFoil+Calcfoil stall+Eppler ext transition |  |  |  | L/D Max: | 155.388 | at alpha= | 6.5 | deg
Re: | 1000000 |  |  | Cd Min: | 0.00599 | at alpha= | 0 | deg
Mach: | 0.1 |  |  | Cl=0 at alpha= | -4.575 | deg
|  |  |  | @ Cl=0.1, Cd= | 0.0087692
|  |  |  | @ Cl=0.4, Cd= | 0.008372
|  |  |  | @ Cl=0.6, Cd= | 0.00631
alpha (deg) | Cl | Cd | Cm | Cl/Cd
-18 | -0.393 | 0.17189 | -0.032 | -2.285
-17.5 | -0.408 | 0.16207 | -0.032 | -2.514
-17 | -0.422 | 0.15647 | -0.032 | -2.697
-16.5 | -0.436 | 0.14706 | -0.032 | -2.963
-16 | -0.449 | 0.13761 | -0.033 | -3.261
-15.5 | -0.461 | 0.1294 | -0.034 | -3.559
-15 | -0.471 | 0.1204 | -0.034 | -3.911
-14.5 | -0.479 | 0.11446 | -0.034 | -4.189
-14 | -0.486 | 0.10879 | -0.035 | -4.467
-13.5 | -0.49 | 0.10181 | -0.035 | -4.811
-13 | -0.491 | 0.09597 | -0.036 | -5.116
-12.5 | -0.489 | 0.09081 | -0.036 | -5.385
-12 | -0.484 | 0.08379 | -0.037 | -5.772
-11.5 | -0.475 | 0.0796 | -0.037 | -5.962
-11 | -0.462 | 0.07491 | -0.038 | -6.163
-10.5 | -0.445 | 0.07078 | -0.039 | -6.286
-10 | -0.424 | 0.06577 | -0.039 | -6.448
-9.5 | -0.4 | 0.06078 | -0.041 | -6.577
-9 | -0.371 | 0.05731 | -0.041 | -6.476
-8.5 | -0.339 | 0.05371 | -0.042 | -6.318
-8 | -0.304 | 0.05015 | -0.044 | -6.064
-7.5 | -0.266 | 0.04629 | -0.047 | -5.757
-7 | -0.224 | 0.04506 | -0.041 | -4.965
-6.5 | -0.181 | 0.04237 | -0.042 | -4.263
-6 | -0.136 | 0.03924 | -0.046 | -3.47
-5.5 | -0.111 | 0.00927 | -0.087 | -11.928
-5 | -0.051 | 0.00909 | -0.088 | -5.648
-4.5 | 0.009 | 0.00898 | -0.089 | 0.966
-4 | 0.069 | 0.00882 | -0.09 | 7.851
-3.5 | 0.13 | 0.00872 | -0.09 | 14.931
-3 | 0.192 | 0.00863 | -0.091 | 22.187
-2.5 | 0.253 | 0.00849 | -0.092 | 29.812
-2 | 0.315 | 0.00843 | -0.093 | 37.347
-1.5 | 0.378 | 0.00839 | -0.094 | 45.031
-1 | 0.439 | 0.00834 | -0.094 | 52.676
-0.5 | 0.501 | 0.00834 | -0.095 | 60.048
0 | 0.56 | 0.00599 | -0.096 | 93.455
0.5 | 0.62 | 0.00647 | -0.096 | 95.829
1 | 0.679 | 0.00653 | -0.097 | 103.993
1.5 | 0.739 | 0.00659 | -0.098 | 112.172
2 | 0.798 | 0.00665 | -0.098 | 119.968
2.5 | 0.858 | 0.00676 | -0.099 | 126.801
3 | 0.916 | 0.00691 | -0.1 | 132.676
3.5 | 0.975 | 0.00705 | -0.1 | 138.249
4 | 1.034 | 0.00723 | -0.101 | 142.988
4.5 | 1.092 | 0.00742 | -0.102 | 147.1
5 | 1.141 | 0.00763 | -0.102 | 149.568
5.5 | 1.195 | 0.00786 | -0.103 | 151.984
6 | 1.248 | 0.00812 | -0.104 | 153.712
6.5 | 1.299 | 0.00836 | -0.104 | 155.388
7 | 1.348 | 0.00879 | -0.105 | 153.342
7.5 | 1.374 | 0.01958 | -0.104 | 70.18
8 | 1.418 | 0.02053 | -0.104 | 69.052
8.5 | 1.459 | 0.02159 | -0.105 | 67.579
9 | 1.497 | 0.0228 | -0.106 | 65.674
9.5 | 1.529 | 0.02398 | -0.106 | 63.752
10 | 1.556 | 0.0252 | -0.107 | 61.76
10.5 | 1.579 | 0.0266 | -0.107 | 59.368
11 | 1.596 | 0.02794 | -0.108 | 57.13
11.5 | 1.607 | 0.02938 | -0.109 | 54.706
12 | 1.608 | 0.03116 | -0.109 | 51.595
12.5 | 1.602 | 0.03277 | -0.11 | 48.888
13 | 1.589 | 0.03468 | -0.11 | 45.832
13.5 | 1.57 | 0.03674 | -0.111 | 42.737
14 | 1.544 | 0.03909 | -0.111 | 39.5
14.5 | 1.513 | 0.04163 | -0.112 | 36.336
15 | 1.476 | 0.04411 | -0.112 | 33.47
15.5 | 1.433 | 0.04775 | -0.112 | 30.015
16 | 1.387 | 0.05057 | -0.112 | 27.429
16.5 | 1.177 | 0.12186 | -0.076 | 9.656
17 | 1.127 | 0.13381 | -0.07 | 8.421

## 44. Re 1M Mach 0.10 (2)
BIGFOIL.COM POLAR EXPORT
NACA65-715 a=0.5
NACA65-715 a=0.5 |  |  |  | Cl Max: | 1.4397 | at alpha= | 18 | deg
XFOIL ncrit=9 |  |  |  | L/D Max: | 165.686 | at alpha= | 6.5 | deg
Re: | 1000000 |  |  | Cd Min: | 0.19333 | at alpha= | -18 | deg
Mach: | 0.1 |  |  | Cl=0 at alpha= | -4.7991 | deg
|  |  |  | @ Cl=0.1, Cd= | 0.010394
|  |  |  | @ Cl=0.4, Cd= | 0.0081395
|  |  |  | @ Cl=0.6, Cd= | 0.0064963
alpha (deg) | Cl | Cd | Cm | Cl/Cd
-18 | -0.3597 | 0.19333 | -0.0282 | -1.8605
-17.5 | -0.3459 | 0.18543 | -0.0326 | -1.8654
-17 | -0.3313 | 0.17831 | -0.0368 | -1.858
-16.5 | -0.3125 | 0.17203 | -0.0399 | -1.8165
-16 | -0.2937 | 0.16647 | -0.0433 | -1.7643
-15.5 | -0.277 | 0.16003 | -0.047 | -1.7309
-15 | -0.268 | 0.15127 | -0.0518 | -1.7717
-14.5 | -0.2573 | 0.14302 | -0.0557 | -1.799
-14 | -0.6973 | 0.04422 | -0.1076 | -15.7689
-13.5 | -0.7697 | 0.03295 | -0.1106 | -23.3596
-13 | -0.7911 | 0.02841 | -0.1053 | -27.8458
-12.5 | -0.7791 | 0.0247 | -0.1024 | -31.5425
-12 | -0.7506 | 0.02195 | -0.1004 | -34.1959
-11.5 | -0.7141 | 0.01966 | -0.099 | -36.3225
-11 | -0.6711 | 0.018 | -0.098 | -37.2833
-10.5 | -0.623 | 0.01682 | -0.0974 | -37.0392
-10 | -0.5703 | 0.01622 | -0.0973 | -35.1603
-9.5 | -0.5153 | 0.01601 | -0.0974 | -32.1861
-9 | -0.4571 | 0.01634 | -0.098 | -27.9743
-8.5 | -0.4031 | 0.01601 | -0.0981 | -25.178
-8 | -0.3462 | 0.01644 | -0.0986 | -21.0584
-7.5 | -0.2917 | 0.01603 | -0.0987 | -18.1971
-7 | -0.2404 | 0.01471 | -0.0986 | -16.3426
-6.5 | -0.1856 | 0.01431 | -0.0989 | -12.97
-6 | -0.1304 | 0.0137 | -0.0992 | -9.5182
-5.5 | -0.0754 | 0.01297 | -0.0994 | -5.8134
-5 | -0.0221 | 0.01188 | -0.0994 | -1.8603
-4.5 | 0.0329 | 0.01113 | -0.0996 | 2.956
-4 | 0.0881 | 0.01049 | -0.0998 | 8.3985
-3.5 | 0.144 | 0.01004 | -0.1001 | 14.3426
-3 | 0.1997 | 0.00962 | -0.1004 | 20.7588
-2.5 | 0.2559 | 0.0092 | -0.1008 | 27.8152
-2 | 0.3132 | 0.00897 | -0.1014 | 34.9164
-1.5 | 0.3703 | 0.00868 | -0.102 | 42.6613
-1 | 0.4236 | 0.00771 | -0.1024 | 54.9416
-0.5 | 0.476 | 0.0069 | -0.1026 | 68.9855
0 | 0.5313 | 0.00668 | -0.1028 | 79.5359
0.5 | 0.5831 | 0.00649 | -0.1019 | 89.8459
1 | 0.6364 | 0.00651 | -0.1014 | 97.7573
1.5 | 0.691 | 0.00657 | -0.1012 | 105.175
2 | 0.7446 | 0.00669 | -0.1009 | 111.3004
2.5 | 0.8006 | 0.00682 | -0.1012 | 117.39
3 | 0.8656 | 0.0069 | -0.1036 | 125.4493
3.5 | 0.9381 | 0.00701 | -0.1077 | 133.8231
4 | 1.011 | 0.0071 | -0.112 | 142.3944
4.5 | 1.0657 | 0.00728 | -0.1124 | 146.3874
5 | 1.1155 | 0.00735 | -0.1116 | 151.7687
5.5 | 1.1679 | 0.00749 | -0.1114 | 155.9279
6 | 1.2177 | 0.0075 | -0.1107 | 162.36
6.5 | 1.2675 | 0.00765 | -0.1101 | 165.6863
7 | 1.3151 | 0.00797 | -0.1091 | 165.0063
7.5 | 1.3411 | 0.00899 | -0.1044 | 149.1769
8 | 1.3188 | 0.01119 | -0.0917 | 117.8552
8.5 | 1.297 | 0.01441 | -0.0814 | 90.0069
9 | 1.2755 | 0.01847 | -0.0729 | 69.0579
9.5 | 1.2589 | 0.0228 | -0.066 | 55.2149
10 | 1.2495 | 0.02704 | -0.0606 | 46.2093
10.5 | 1.2473 | 0.03115 | -0.0565 | 40.0417
11 | 1.257 | 0.03462 | -0.0536 | 36.3085
11.5 | 1.2744 | 0.03763 | -0.0515 | 33.8666
12 | 1.2933 | 0.04062 | -0.0497 | 31.839
12.5 | 1.3118 | 0.04375 | -0.0481 | 29.984
13 | 1.3264 | 0.04735 | -0.0465 | 28.0127
13.5 | 1.3467 | 0.05053 | -0.0454 | 26.6515
14 | 1.3619 | 0.05428 | -0.0443 | 25.0903
14.5 | 1.3714 | 0.05877 | -0.0431 | 23.335
15 | 1.3894 | 0.06246 | -0.0426 | 22.2446
15.5 | 1.4019 | 0.06689 | -0.042 | 20.9583
16 | 1.4092 | 0.07205 | -0.0417 | 19.5586
16.5 | 1.4114 | 0.07798 | -0.0416 | 18.0995
17 | 1.4232 | 0.08293 | -0.0419 | 17.1615
17.5 | 1.4326 | 0.08828 | -0.0424 | 16.2279
18 | 1.4397 | 0.09406 | -0.0434 | 15.3062
18.5 | 1.4384 | 0.10117 | -0.0447 | 14.2177
19 | 1.432 | 0.10911 | -0.0466 | 13.1244
19.5 | 1.4371 | 0.11565 | -0.0486 | 12.4263
20 | 1.4378 | 0.12294 | -0.0512 | 11.6951

## 45. Re 1M Mach 0.25 (1)
BIGFOIL.COM POLAR EXPORT
NACA65-715 a=0.5
NACA65-715 a=0.5 |  |  |  | Cl Max: | 1.586 | at alpha= | 11 | deg
JavaFoil+Calcfoil stall+Eppler ext transition |  |  |  | L/D Max: | 150.67 | at alpha= | 6.5 | deg
Re: | 1000000 |  |  | Cd Min: | 0.00657 | at alpha= | 0 | deg
Mach: | 0.25 |  |  | Cl=0 at alpha= | -4.5726 | deg
|  |  |  | @ Cl=0.1, Cd= | 0.00887
|  |  |  | @ Cl=0.4, Cd= | 0.0085024
|  |  |  | @ Cl=0.6, Cd= | 0.0065956
alpha (deg) | Cl | Cd | Cm | Cl/Cd
-16 | -0.068 | 0.16229 | -0.033 | -0.417
-15.5 | -0.139 | 0.15325 | -0.033 | -0.91
-15 | -0.2 | 0.13872 | -0.033 | -1.441
-14.5 | -0.246 | 0.13291 | -0.034 | -1.848
-14 | -0.285 | 0.1228 | -0.034 | -2.319
-13.5 | -0.319 | 0.11261 | -0.035 | -2.83
-13 | -0.347 | 0.10581 | -0.035 | -3.283
-12.5 | -0.371 | 0.09711 | -0.036 | -3.818
-12 | -0.388 | 0.09191 | -0.036 | -4.227
-11.5 | -0.4 | 0.08509 | -0.037 | -4.699
-11 | -0.405 | 0.08074 | -0.037 | -5.013
-10.5 | -0.403 | 0.07526 | -0.038 | -5.356
-10 | -0.395 | 0.06967 | -0.039 | -5.672
-9.5 | -0.38 | 0.06494 | -0.04 | -5.859
-9 | -0.36 | 0.06037 | -0.041 | -5.959
-8.5 | -0.334 | 0.05535 | -0.042 | -6.027
-8 | -0.302 | 0.05163 | -0.044 | -5.858
-7.5 | -0.267 | 0.04814 | -0.045 | -5.54
-7 | -0.226 | 0.04594 | -0.04 | -4.918
-6.5 | -0.183 | 0.04283 | -0.042 | -4.284
-6 | -0.138 | 0.04044 | -0.043 | -3.42
-5.5 | -0.091 | 0.0381 | -0.045 | -2.395
-5 | -0.053 | 0.00915 | -0.09 | -5.744
-4.5 | 0.009 | 0.00902 | -0.091 | 0.986
-4 | 0.071 | 0.00887 | -0.092 | 8.001
-3.5 | 0.134 | 0.00887 | -0.093 | 15.069
-3 | 0.197 | 0.00871 | -0.094 | 22.571
-2.5 | 0.26 | 0.00861 | -0.095 | 30.205
-2 | 0.323 | 0.00854 | -0.095 | 37.872
-1.5 | 0.388 | 0.00851 | -0.096 | 45.629
-1 | 0.451 | 0.00847 | -0.097 | 53.251
-0.5 | 0.514 | 0.00791 | -0.097 | 65.049
0 | 0.574 | 0.00657 | -0.098 | 87.301
0.5 | 0.635 | 0.00663 | -0.099 | 95.731
1 | 0.696 | 0.0067 | -0.099 | 103.967
1.5 | 0.758 | 0.00676 | -0.1 | 112.065
2 | 0.818 | 0.00684 | -0.101 | 119.667
2.5 | 0.879 | 0.00696 | -0.101 | 126.25
3 | 0.94 | 0.00713 | -0.102 | 131.727
3.5 | 1 | 0.0073 | -0.103 | 137.037
4 | 1.06 | 0.0075 | -0.104 | 141.372
4.5 | 1.119 | 0.00771 | -0.104 | 145.18
5 | 1.169 | 0.00793 | -0.105 | 147.419
5.5 | 1.224 | 0.0082 | -0.106 | 149.26
6 | 1.278 | 0.00849 | -0.106 | 150.544
6.5 | 1.329 | 0.00882 | -0.107 | 150.67
7 | 1.377 | 0.00928 | -0.107 | 148.405
7.5 | 1.403 | 0.02073 | -0.106 | 67.701
8 | 1.446 | 0.02185 | -0.107 | 66.17
8.5 | 1.485 | 0.02307 | -0.108 | 64.351
9 | 1.52 | 0.02433 | -0.108 | 62.484
9.5 | 1.547 | 0.0257 | -0.109 | 60.182
10 | 1.567 | 0.02711 | -0.109 | 57.817
10.5 | 1.58 | 0.02872 | -0.11 | 55.013
11 | 1.586 | 0.03041 | -0.111 | 52.155
11.5 | 1.582 | 0.0321 | -0.111 | 49.266
12 | 1.561 | 0.03423 | -0.112 | 45.621
12.5 | 1.531 | 0.03638 | -0.112 | 42.075
13 | 1.488 | 0.03885 | -0.113 | 38.311
13.5 | 1.434 | 0.04159 | -0.113 | 34.479
14 | 1.369 | 0.0442 | -0.113 | 30.974
14.5 | 1.121 | 0.10807 | -0.067 | 10.37
15 | 1.045 | 0.11925 | -0.057 | 8.762
15.5 | 0.969 | 0.12815 | -0.055 | 7.558
16 | 0.887 | 0.14055 | -0.052 | 6.307

## 46. Re 1M Mach 0.25 (2)
BIGFOIL.COM POLAR EXPORT
NACA65-715 a=0.5
NACA65-715 a=0.5 |  |  |  | Cl Max: | 1.3943 | at alpha= | 17.5 | deg
XFOIL ncrit=9 |  |  |  | L/D Max: | 162.83 | at alpha= | 6.5 | deg
Re: | 1000000 |  |  | Cd Min: | 0.14641 | at alpha= | 20 | deg
Mach: | 0.25 |  |  | Cl=0 at alpha= | -4.8166 | deg
|  |  |  | @ Cl=0.1, Cd= | 0.010812
|  |  |  | @ Cl=0.4, Cd= | 0.0086746
|  |  |  | @ Cl=0.6, Cd= | 0.006671
alpha (deg) | Cl | Cd | Cm | Cl/Cd
-14.5 | -0.2466 | 0.146 | -0.0567 | -1.689
-14 | -0.2259 | 0.14043 | -0.0596 | -1.6086
-13.5 | -0.2101 | 0.1338 | -0.0631 | -1.5703
-13 | -0.1934 | 0.1277 | -0.0665 | -1.5145
-12.5 | -0.18 | 0.12066 | -0.0701 | -1.4918
-12 | -0.18 | 0.11012 | -0.0745 | -1.6346
-11.5 | -0.1747 | 0.10189 | -0.0784 | -1.7146
-11 | -0.1769 | 0.09232 | -0.0829 | -1.9162
-9.5 | -0.5227 | 0.01942 | -0.106 | -26.9156
-9 | -0.4721 | 0.01801 | -0.1051 | -26.2132
-8.5 | -0.4171 | 0.01719 | -0.1045 | -24.2641
-8 | -0.3557 | 0.01751 | -0.1045 | -20.3141
-7.5 | -0.2987 | 0.01742 | -0.1045 | -17.147
-7 | -0.243 | 0.0168 | -0.1042 | -14.4643
-6.5 | -0.1899 | 0.01529 | -0.1038 | -12.4199
-6 | -0.1331 | 0.01467 | -0.1038 | -9.0729
-5.5 | -0.0755 | 0.01422 | -0.1038 | -5.3094
-5 | -0.0208 | 0.01258 | -0.1037 | -1.6534
-4.5 | 0.0359 | 0.01164 | -0.1036 | 3.0842
-4 | 0.0927 | 0.01088 | -0.1036 | 8.5202
-3.5 | 0.1499 | 0.01035 | -0.1037 | 14.4831
-3 | 0.208 | 0.00996 | -0.104 | 20.8835
-2.5 | 0.2653 | 0.00936 | -0.1043 | 28.344
-2 | 0.3244 | 0.0091 | -0.1048 | 35.6484
-1.5 | 0.3834 | 0.00886 | -0.1053 | 43.2731
-1 | 0.4398 | 0.00823 | -0.1058 | 53.4386
-0.5 | 0.4927 | 0.00712 | -0.106 | 69.1994
0 | 0.5495 | 0.00683 | -0.1061 | 80.4539
0.5 | 0.6035 | 0.00666 | -0.1053 | 90.6156
1 | 0.6585 | 0.00669 | -0.1047 | 98.4305
1.5 | 0.7149 | 0.0068 | -0.1046 | 105.1324
2 | 0.7702 | 0.00694 | -0.1043 | 110.9798
2.5 | 0.8269 | 0.00701 | -0.1042 | 117.9601
3 | 0.8939 | 0.00711 | -0.1066 | 125.7243
3.5 | 0.9684 | 0.00725 | -0.1106 | 133.5724
4 | 1.044 | 0.00746 | -0.1149 | 139.9464
4.5 | 1.1 | 0.00754 | -0.1151 | 145.8886
5 | 1.1523 | 0.00764 | -0.1143 | 150.8246
5.5 | 1.2062 | 0.00778 | -0.1139 | 155.0386
6 | 1.2574 | 0.0078 | -0.1128 | 161.2051
6.5 | 1.3059 | 0.00802 | -0.1113 | 162.8304
7 | 1.3508 | 0.00842 | -0.1092 | 160.4276
7.5 | 1.3539 | 0.00975 | -0.0999 | 138.8615
8 | 1.3218 | 0.01288 | -0.0869 | 102.6242
8.5 | 1.2958 | 0.01696 | -0.0771 | 76.4033
9 | 1.2706 | 0.02171 | -0.0689 | 58.526
9.5 | 1.2511 | 0.0266 | -0.0623 | 47.0338
10 | 1.2387 | 0.03149 | -0.0571 | 39.3363
10.5 | 1.237 | 0.03595 | -0.0533 | 34.4089
11 | 1.2494 | 0.03957 | -0.0507 | 31.5744
11.5 | 1.2671 | 0.04292 | -0.0486 | 29.5224
12 | 1.2876 | 0.04614 | -0.047 | 27.9064
12.5 | 1.3015 | 0.05009 | -0.0451 | 25.9832
13 | 1.3178 | 0.05395 | -0.0437 | 24.4263
13.5 | 1.3355 | 0.05783 | -0.0426 | 23.0936
14 | 1.3407 | 0.06311 | -0.0413 | 21.2439
14.5 | 1.3552 | 0.06762 | -0.0405 | 20.0414
15 | 1.3699 | 0.07223 | -0.0401 | 18.9658
15.5 | 1.3773 | 0.07783 | -0.0398 | 17.6963
16 | 1.3726 | 0.08507 | -0.0399 | 16.1349
16.5 | 1.384 | 0.09059 | -0.0404 | 15.2776
17 | 1.3899 | 0.09699 | -0.0412 | 14.3303
17.5 | 1.3943 | 0.10378 | -0.0426 | 13.4352
18 | 1.3901 | 0.11185 | -0.0446 | 12.4283
18.5 | 1.3869 | 0.11999 | -0.047 | 11.5585
19 | 1.3844 | 0.12831 | -0.0501 | 10.7895
19.5 | 1.3801 | 0.13709 | -0.0538 | 10.0671
20 | 1.3739 | 0.14641 | -0.0584 | 9.3839

## 47. Re 1M Mach 0.50 (1)
BIGFOIL.COM POLAR EXPORT
NACA65-715 a=0.5
NACA65-715 a=0.5 |  |  |  | Cl Max: | 1.527 | at alpha= | 8 | deg
JavaFoil+Calcfoil stall+Eppler ext transition |  |  |  | L/D Max: | 135.092 | at alpha= | 4.5 | deg
Re: | 1000000 |  |  | Cd Min: | 0.00727 | at alpha= | 0 | deg
Mach: | 0.5 |  |  | Cl=0 at alpha= | -4.5741 | deg
|  |  |  | @ Cl=0.1, Cd= | 0.023271
|  |  |  | @ Cl=0.4, Cd= | 0.0089393
|  |  |  | @ Cl=0.6, Cd= | 0.0081625
alpha (deg) | Cl | Cd | Cm | Cl/Cd
-20 | -0.869 | 0.19615 | -0.043 | -4.433
-19.5 | -0.841 | 0.18702 | -0.042 | -4.496
-19 | -0.813 | 0.18377 | -0.042 | -4.423
-18.5 | -0.785 | 0.17552 | -0.043 | -4.474
-18 | -0.757 | 0.17227 | -0.043 | -4.397
-17.5 | -0.73 | 0.16763 | -0.043 | -4.353
-17 | -0.702 | 0.16598 | -0.044 | -4.227
-16.5 | -0.672 | 0.15904 | -0.042 | -4.225
-16 | -0.644 | 0.15411 | -0.041 | -4.177
-15.5 | -0.616 | 0.14787 | -0.042 | -4.165
-15 | -0.588 | 0.13856 | -0.042 | -4.243
-14.5 | -0.56 | 0.13364 | -0.043 | -4.189
-14 | -0.532 | 0.12959 | -0.043 | -4.104
-13.5 | -0.503 | 0.13037 | -0.042 | -3.859
-13 | -0.474 | 0.12574 | -0.04 | -3.773
-12.5 | -0.446 | 0.12068 | -0.041 | -3.698
-12 | -0.418 | 0.11726 | -0.041 | -3.567
-11.5 | -0.39 | 0.11187 | -0.042 | -3.487
-11 | -0.362 | 0.10874 | -0.042 | -3.329
-10.5 | -0.334 | 0.10657 | -0.042 | -3.133
-10 | -0.306 | 0.0988 | -0.043 | -3.094
-9.5 | -0.277 | 0.09213 | -0.04 | -3.007
-9 | -0.249 | 0.09007 | -0.04 | -2.763
-8.5 | -0.221 | 0.08387 | -0.041 | -2.633
-8 | -0.193 | 0.08184 | -0.041 | -2.354
-7.5 | -0.165 | 0.05924 | -0.044 | -2.781
-7 | -0.136 | 0.05746 | -0.043 | -2.375
-6.5 | -0.172 | 0.05116 | -0.045 | -3.36
-6 | -0.143 | 0.04496 | -0.048 | -3.17
-5.5 | -0.097 | 0.04143 | -0.043 | -2.348
-5 | -0.046 | 0.03861 | -0.046 | -1.189
-4.5 | 0.008 | 0.03624 | -0.049 | 0.217
-4 | 0.063 | 0.03394 | -0.054 | 1.866
-3.5 | 0.148 | 0.00943 | -0.104 | 15.704
-3 | 0.219 | 0.00925 | -0.104 | 23.642
-2.5 | 0.29 | 0.00912 | -0.105 | 31.761
-2 | 0.361 | 0.00895 | -0.105 | 40.307
-1.5 | 0.434 | 0.00893 | -0.106 | 48.586
-1 | 0.505 | 0.00885 | -0.107 | 57.032
-0.5 | 0.575 | 0.0088 | -0.108 | 65.335
0 | 0.635 | 0.00727 | -0.108 | 87.345
0.5 | 0.703 | 0.00735 | -0.109 | 95.746
1 | 0.771 | 0.00748 | -0.11 | 103.15
1.5 | 0.839 | 0.00763 | -0.111 | 109.989
2 | 0.906 | 0.00784 | -0.111 | 115.637
2.5 | 0.974 | 0.00803 | -0.112 | 121.195
3 | 1.041 | 0.00829 | -0.113 | 125.57
3.5 | 1.107 | 0.00853 | -0.114 | 129.767
4 | 1.173 | 0.00884 | -0.114 | 132.645
4.5 | 1.239 | 0.00917 | -0.115 | 135.092
5 | 1.289 | 0.00955 | -0.116 | 134.991
5.5 | 1.347 | 0.00999 | -0.117 | 134.88
6 | 1.402 | 0.01053 | -0.117 | 133.113
6.5 | 1.451 | 0.01122 | -0.118 | 129.346
7 | 1.474 | 0.02546 | -0.117 | 57.891
7.5 | 1.507 | 0.02724 | -0.117 | 55.322
8 | 1.527 | 0.02927 | -0.118 | 52.167
8.5 | 1.526 | 0.03149 | -0.119 | 48.471
9 | 1.49 | 0.03409 | -0.119 | 43.711
9.5 | 1.114 | 0.06604 | -0.047 | 16.865
10 | 0.796 | 0.09291 | -0.046 | 8.566
10.5 | 0.822 | 0.08597 | -0.047 | 9.564
11 | 0.849 | 0.09921 | -0.053 | 8.561
11.5 | 0.875 | 0.10481 | -0.053 | 8.352
12 | 0.901 | 0.10988 | -0.053 | 8.203
12.5 | 0.929 | 0.11975 | -0.058 | 7.754
13 | 0.955 | 0.12147 | -0.059 | 7.858

## 48. Re 1M Mach 0.50 (2)
BIGFOIL.COM POLAR EXPORT
NACA65-715 a=0.5
NACA65-715 a=0.5 |  |  |  | Cl Max: | 1.4294 | at alpha= | 7 | deg
XFOIL ncrit=9 |  |  |  | L/D Max: | 142.408 | at alpha= | 6 | deg
Re: | 1000000 |  |  | Cd Min: | 0.20607 | at alpha= | -20 | deg
Mach: | 0.5 |  |  | Cl=0 at alpha= | -4.9509 | deg
|  |  |  | @ Cl=0.1, Cd= | 0.013857
|  |  |  | @ Cl=0.4, Cd= | 0.009891
|  |  |  | @ Cl=0.6, Cd= | 0.0081932
alpha (deg) | Cl | Cd | Cm | Cl/Cd
-20 | -0.3381 | 0.20607 | -0.0011 | -1.6407
-19.5 | -0.3188 | 0.19967 | -0.0061 | -1.5966
-19 | -0.2997 | 0.19318 | -0.011 | -1.5514
-18.5 | -0.2817 | 0.18634 | -0.0163 | -1.5118
-18 | -0.2644 | 0.17992 | -0.0215 | -1.4695
-17.5 | -0.245 | 0.17355 | -0.0261 | -1.4117
-17 | -0.2247 | 0.16805 | -0.0305 | -1.3371
-16.5 | -0.205 | 0.16249 | -0.0352 | -1.2616
-16 | -0.1863 | 0.1567 | -0.0399 | -1.1889
-15.5 | -0.1719 | 0.15051 | -0.0454 | -1.1421
-15 | -0.1545 | 0.14468 | -0.0499 | -1.0679
-14.5 | -0.1343 | 0.1399 | -0.0539 | -0.95997
-14 | -0.1164 | 0.13527 | -0.0583 | -0.8605
-13.5 | -0.1019 | 0.13058 | -0.0629 | -0.78036
-13 | -0.0903 | 0.12408 | -0.068 | -0.72776
-12.5 | -0.0765 | 0.11752 | -0.0724 | -0.65095
-12 | -0.0629 | 0.11052 | -0.0764 | -0.56913
-11.5 | -0.1019 | 0.11217 | -0.087 | -0.90844
-11 | -0.0917 | 0.10395 | -0.0913 | -0.88215
-10.5 | -0.0767 | 0.09722 | -0.0949 | -0.78893
-10 | -0.0716 | 0.08871 | -0.0992 | -0.80712
-9.5 | -0.0594 | 0.08232 | -0.1028 | -0.72157
-9 | -0.0483 | 0.07599 | -0.1063 | -0.63561
-8.5 | -0.0493 | 0.06776 | -0.111 | -0.72757
-8 | -0.0646 | 0.05792 | -0.1171 | -1.1153
-7.5 | -0.0805 | 0.04827 | -0.126 | -1.6677
-7 | -0.0962 | 0.04163 | -0.1285 | -2.3108
-6.5 | -0.1022 | 0.0336 | -0.1293 | -3.0417
-6 | -0.0871 | 0.02679 | -0.128 | -3.2512
-5.5 | -0.0571 | 0.02079 | -0.1257 | -2.7465
-5 | -0.0057 | 0.01774 | -0.1238 | -0.32131
-4.5 | 0.0524 | 0.01536 | -0.1227 | 3.4115
-4 | 0.1151 | 0.01338 | -0.1217 | 8.6024
-3.5 | 0.1794 | 0.01204 | -0.1209 | 14.9003
-3 | 0.244 | 0.01119 | -0.1203 | 21.8052
-2.5 | 0.309 | 0.01063 | -0.12 | 29.0687
-2 | 0.3735 | 0.00999 | -0.1199 | 37.3874
-1.5 | 0.4404 | 0.00974 | -0.1201 | 45.2156
-1 | 0.5074 | 0.00952 | -0.1205 | 53.2983
-0.5 | 0.5688 | 0.00856 | -0.1208 | 66.4486
0 | 0.6292 | 0.00785 | -0.1206 | 80.1529
0.5 | 0.6907 | 0.00767 | -0.1198 | 90.0522
1 | 0.7517 | 0.00771 | -0.1188 | 97.4968
1.5 | 0.8158 | 0.00784 | -0.1185 | 104.0561
2 | 0.8788 | 0.00799 | -0.1179 | 109.9875
2.5 | 0.9406 | 0.00824 | -0.117 | 114.1505
3 | 1.013 | 0.00844 | -0.1185 | 120.0237
3.5 | 1.1005 | 0.00872 | -0.1231 | 126.2041
4 | 1.1809 | 0.00896 | -0.126 | 131.7969
4.5 | 1.2378 | 0.00923 | -0.124 | 134.1062
5 | 1.2963 | 0.00947 | -0.1222 | 136.8849
5.5 | 1.3573 | 0.00966 | -0.1205 | 140.5072
6 | 1.3956 | 0.0098 | -0.1145 | 142.4082
6.5 | 1.4157 | 0.01049 | -0.1061 | 134.9571
7 | 1.4294 | 0.01217 | -0.0981 | 117.4528
7.5 | 1.4079 | 0.01598 | -0.0873 | 88.1039
8 | 1.3511 | 0.02232 | -0.0752 | 60.5332
8.5 | 1.3072 | 0.02889 | -0.0661 | 45.2475
9.5 | 1.2427 | 0.04249 | -0.0534 | 29.2469
10 | 1.2241 | 0.04912 | -0.0492 | 24.9206
10.5 | 1.2246 | 0.05476 | -0.0463 | 22.363
11 | 1.2401 | 0.05954 | -0.0442 | 20.828
11.5 | 1.2527 | 0.06481 | -0.0423 | 19.3288
12 | 1.2659 | 0.07035 | -0.0408 | 17.9943

## 49. Re 2M Mach 0.00 (1)
BIGFOIL.COM POLAR EXPORT
NACA65-715 a=0.5
NACA65-715 a=0.5 |  |  |  | Cl Max: | 1.619 | at alpha= | 12 | deg
JavaFoil+Calcfoil stall+Eppler ext transition |  |  |  | L/D Max: | 181.381 | at alpha= | 6 | deg
Re: | 2000000 |  |  | Cd Min: | 0.0054 | at alpha= | 2 | deg
Mach: | 0 |  |  | Cl=0 at alpha= | -4.575 | deg
|  |  |  | @ Cl=0.1, Cd= | 0.0076597
|  |  |  | @ Cl=0.4, Cd= | 0.0072303
|  |  |  | @ Cl=0.6, Cd= | 0.00562
alpha (deg) | Cl | Cd | Cm | Cl/Cd
-18.5 | -0.425 | 0.16155 | -0.032 | -2.629
-18 | -0.438 | 0.15543 | -0.033 | -2.815
-17.5 | -0.45 | 0.14961 | -0.033 | -3.008
-17 | -0.462 | 0.13992 | -0.033 | -3.301
-16.5 | -0.473 | 0.13426 | -0.034 | -3.522
-16 | -0.483 | 0.12636 | -0.034 | -3.823
-15.5 | -0.492 | 0.11876 | -0.035 | -4.142
-15 | -0.499 | 0.11299 | -0.035 | -4.418
-14.5 | -0.505 | 0.10733 | -0.035 | -4.703
-14 | -0.508 | 0.10177 | -0.036 | -4.993
-13.5 | -0.509 | 0.09431 | -0.036 | -5.399
-13 | -0.507 | 0.09026 | -0.037 | -5.622
-12.5 | -0.503 | 0.08417 | -0.037 | -5.974
-12 | -0.495 | 0.07938 | -0.038 | -6.237
-11.5 | -0.484 | 0.07525 | -0.039 | -6.427
-11 | -0.469 | 0.07061 | -0.04 | -6.641
-10.5 | -0.45 | 0.0661 | -0.04 | -6.815
-10 | -0.428 | 0.06139 | -0.042 | -6.978
-9.5 | -0.403 | 0.05767 | -0.043 | -6.986
-9 | -0.373 | 0.05438 | -0.044 | -6.866
-8.5 | -0.341 | 0.05045 | -0.046 | -6.764
-8 | -0.308 | 0.04482 | -0.051 | -6.866
-7.5 | -0.269 | 0.04124 | -0.052 | -6.519
-7 | -0.277 | 0.00876 | -0.084 | -31.642
-6.5 | -0.224 | 0.00853 | -0.085 | -26.202
-6 | -0.168 | 0.00836 | -0.086 | -20.056
-5.5 | -0.11 | 0.00821 | -0.087 | -13.421
-5 | -0.051 | 0.008 | -0.088 | -6.383
-4.5 | 0.009 | 0.00786 | -0.088 | 1.1
-4 | 0.069 | 0.00768 | -0.089 | 8.969
-3.5 | 0.13 | 0.00764 | -0.09 | 16.963
-3 | 0.191 | 0.00755 | -0.091 | 25.267
-2.5 | 0.252 | 0.00743 | -0.092 | 33.887
-2 | 0.313 | 0.00732 | -0.092 | 42.765
-1.5 | 0.376 | 0.00725 | -0.093 | 51.846
-1 | 0.437 | 0.0072 | -0.094 | 60.713
-0.5 | 0.498 | 0.00718 | -0.095 | 69.4
0 | 0.559 | 0.00562 | -0.096 | 99.56
0.5 | 0.62 | 0.00562 | -0.096 | 110.405
1 | 0.681 | 0.00568 | -0.097 | 119.981
1.5 | 0.742 | 0.00579 | -0.098 | 128.15
2 | 0.8 | 0.0054 | -0.099 | 148.298
2.5 | 0.859 | 0.00579 | -0.099 | 148.349
3 | 0.918 | 0.00586 | -0.1 | 156.834
3.5 | 0.977 | 0.00593 | -0.101 | 164.805
4 | 1.036 | 0.00603 | -0.101 | 171.705
4.5 | 1.094 | 0.00615 | -0.102 | 177.876
5 | 1.144 | 0.00637 | -0.103 | 179.41
5.5 | 1.198 | 0.00664 | -0.103 | 180.435
6 | 1.251 | 0.00689 | -0.104 | 181.381
6.5 | 1.301 | 0.00721 | -0.105 | 180.573
7 | 1.35 | 0.00761 | -0.105 | 177.364
7.5 | 1.374 | 0.01709 | -0.104 | 80.379
8 | 1.418 | 0.01791 | -0.104 | 79.185
8.5 | 1.46 | 0.01878 | -0.105 | 77.72
9 | 1.498 | 0.01979 | -0.106 | 75.731
9.5 | 1.531 | 0.02075 | -0.106 | 73.788
10 | 1.56 | 0.02189 | -0.107 | 71.267
10.5 | 1.584 | 0.02304 | -0.108 | 68.732
11 | 1.603 | 0.0242 | -0.108 | 66.227
11.5 | 1.616 | 0.02559 | -0.109 | 63.149
12 | 1.619 | 0.02695 | -0.109 | 60.086
12.5 | 1.617 | 0.0283 | -0.11 | 57.131
13 | 1.607 | 0.03007 | -0.11 | 53.458
13.5 | 1.593 | 0.03164 | -0.111 | 50.335
14 | 1.571 | 0.03368 | -0.111 | 46.656
14.5 | 1.545 | 0.03565 | -0.112 | 43.337
15 | 1.514 | 0.03783 | -0.112 | 40.011
15.5 | 1.478 | 0.0403 | -0.113 | 36.678
16 | 1.439 | 0.04252 | -0.113 | 33.851
16.5 | 1.395 | 0.04595 | -0.113 | 30.363
17 | 1.35 | 0.04922 | -0.114 | 27.424

## 50. Re 2M Mach 0.00 (2)
BIGFOIL.COM POLAR EXPORT
NACA65-715 a=0.5
NACA65-715 a=0.5 |  |  |  | Cl Max: | 1.5864 | at alpha= | 20 | deg
XFOIL ncrit=9 |  |  |  | L/D Max: | 206.661 | at alpha= | 5.5 | deg
Re: | 2000000 |  |  | Cd Min: | 0.09746 | at alpha= | 20 | deg
Mach: | 0 |  |  | Cl=0 at alpha= | -4.7326 | deg
|  |  |  | @ Cl=0.1, Cd= | 0.0081721
|  |  |  | @ Cl=0.4, Cd= | 0.0070466
|  |  |  | @ Cl=0.6, Cd= | 0.0052774
alpha (deg) | Cl | Cd | Cm | Cl/Cd
-15.5 | -0.8798 | 0.03736 | -0.1101 | -23.5493
-15 | -0.9207 | 0.03055 | -0.1094 | -30.1375
-14.5 | -0.9372 | 0.02716 | -0.1038 | -34.5066
-14 | -0.9235 | 0.0245 | -0.1006 | -37.6939
-13.5 | -0.9073 | 0.0211 | -0.0976 | -43
-13 | -0.8729 | 0.01903 | -0.096 | -45.8697
-12.5 | -0.832 | 0.0174 | -0.0949 | -47.8161
-12 | -0.7877 | 0.01601 | -0.0941 | -49.2005
-11.5 | -0.7404 | 0.01487 | -0.0936 | -49.7915
-11 | -0.691 | 0.0139 | -0.0932 | -49.7122
-10.5 | -0.6404 | 0.01303 | -0.093 | -49.1481
-10 | -0.5898 | 0.01202 | -0.0927 | -49.0682
-9.5 | -0.5364 | 0.01145 | -0.0929 | -46.8472
-9 | -0.4806 | 0.01119 | -0.0933 | -42.9491
-8.5 | -0.4232 | 0.01114 | -0.0939 | -37.9892
-8 | -0.3661 | 0.01106 | -0.0945 | -33.1013
-7.5 | -0.3103 | 0.01072 | -0.0949 | -28.9459
-7 | -0.2547 | 0.01031 | -0.0953 | -24.7042
-6.5 | -0.1977 | 0.01017 | -0.0959 | -19.4395
-6 | -0.1416 | 0.00983 | -0.0963 | -14.4049
-5.5 | -0.0852 | 0.00946 | -0.0968 | -9.0063
-5 | -0.03 | 0.0089 | -0.0971 | -3.3708
-4.5 | 0.0261 | 0.00852 | -0.0976 | 3.0634
-4 | 0.0828 | 0.00825 | -0.0981 | 10.0364
-3.5 | 0.1402 | 0.00799 | -0.0988 | 17.5469
-3 | 0.1977 | 0.00777 | -0.0995 | 25.444
-2.5 | 0.2548 | 0.00747 | -0.1 | 34.1098
-2 | 0.3123 | 0.00735 | -0.1007 | 42.4898
-1.5 | 0.3698 | 0.00721 | -0.1014 | 51.2899
-1 | 0.4271 | 0.0069 | -0.1022 | 61.8986
-0.5 | 0.4818 | 0.00611 | -0.1029 | 78.8543
0 | 0.5371 | 0.00555 | -0.1035 | 96.7748
0.5 | 0.5932 | 0.0053 | -0.1041 | 111.9245
1 | 0.6473 | 0.00512 | -0.1041 | 126.4258
1.5 | 0.7041 | 0.00509 | -0.1046 | 138.3301
2 | 0.7612 | 0.00511 | -0.1052 | 148.9628
2.5 | 0.8177 | 0.00514 | -0.1057 | 159.0856
3 | 0.8732 | 0.00521 | -0.106 | 167.6008
3.5 | 0.9262 | 0.0053 | -0.1057 | 174.7547
4.5 | 1.0444 | 0.0054 | -0.1081 | 193.4074
5 | 1.1128 | 0.00551 | -0.1115 | 201.9601
5.5 | 1.1697 | 0.00566 | -0.1124 | 206.6608
6 | 1.2195 | 0.00599 | -0.112 | 203.5893
6.5 | 1.2616 | 0.00674 | -0.1103 | 187.181
7 | 1.2769 | 0.00851 | -0.104 | 150.047
7.5 | 1.2695 | 0.01022 | -0.0935 | 124.2172
8 | 1.2585 | 0.01263 | -0.084 | 99.6437
8.5 | 1.2513 | 0.01557 | -0.0765 | 80.3661
9 | 1.2496 | 0.01866 | -0.0705 | 66.9668
9.5 | 1.254 | 0.02169 | -0.0658 | 57.8147
10 | 1.2631 | 0.02461 | -0.062 | 51.3247
10.5 | 1.2815 | 0.02708 | -0.0593 | 47.3227
11 | 1.3037 | 0.0294 | -0.0572 | 44.3435
11.5 | 1.3268 | 0.03173 | -0.0553 | 41.8153
12 | 1.3498 | 0.03416 | -0.0536 | 39.5141
12.5 | 1.3715 | 0.03675 | -0.0519 | 37.3197
13 | 1.3943 | 0.03933 | -0.0505 | 35.4513
13.5 | 1.4137 | 0.04226 | -0.0491 | 33.4524
14 | 1.4339 | 0.0452 | -0.0478 | 31.7235
14.5 | 1.4547 | 0.04819 | -0.0468 | 30.1868
15 | 1.4743 | 0.05133 | -0.0459 | 28.722
15.5 | 1.4887 | 0.05507 | -0.0448 | 27.0329
16 | 1.5037 | 0.05886 | -0.0441 | 25.5471
16.5 | 1.521 | 0.06249 | -0.0437 | 24.3399
17 | 1.5357 | 0.06653 | -0.0433 | 23.0828
17.5 | 1.5497 | 0.07072 | -0.0432 | 21.9132
18 | 1.5551 | 0.07603 | -0.0432 | 20.4538
18.5 | 1.5634 | 0.08117 | -0.0435 | 19.2608
19 | 1.5728 | 0.08628 | -0.0441 | 18.229
19.5 | 1.5817 | 0.09151 | -0.045 | 17.2844
20 | 1.5864 | 0.09746 | -0.0462 | 16.2774

## 51. Re 2M Mach 0.10 (1)
BIGFOIL.COM POLAR EXPORT
NACA65-715 a=0.5
NACA65-715 a=0.5 |  |  |  | Cl Max: | 1.615 | at alpha= | 12 | deg
JavaFoil+Calcfoil stall+Eppler ext transition |  |  |  | L/D Max: | 180.653 | at alpha= | 6 | deg
Re: | 2000000 |  |  | Cd Min: | 0.00515 | at alpha= | 2 | deg
Mach: | 0.1 |  |  | Cl=0 at alpha= | -4.575 | deg
|  |  |  | @ Cl=0.1, Cd= | 0.007689
|  |  |  | @ Cl=0.4, Cd= | 0.0072675
|  |  |  | @ Cl=0.6, Cd= | 0.00561
alpha (deg) | Cl | Cd | Cm | Cl/Cd
-18 | -0.393 | 0.16019 | -0.033 | -2.454
-17.5 | -0.408 | 0.15386 | -0.033 | -2.651
-17 | -0.422 | 0.14323 | -0.033 | -2.949
-16.5 | -0.436 | 0.13678 | -0.034 | -3.189
-16 | -0.449 | 0.13055 | -0.034 | -3.441
-15.5 | -0.461 | 0.12075 | -0.035 | -3.818
-15 | -0.471 | 0.11453 | -0.035 | -4.115
-14.5 | -0.48 | 0.10852 | -0.035 | -4.422
-14 | -0.486 | 0.10256 | -0.036 | -4.742
-13.5 | -0.49 | 0.09619 | -0.036 | -5.098
-13 | -0.491 | 0.09095 | -0.037 | -5.404
-12.5 | -0.489 | 0.08516 | -0.037 | -5.748
-12 | -0.484 | 0.07988 | -0.038 | -6.06
-11.5 | -0.475 | 0.07642 | -0.038 | -6.216
-11 | -0.462 | 0.07095 | -0.039 | -6.515
-10.5 | -0.446 | 0.0669 | -0.04 | -6.661
-10 | -0.425 | 0.06296 | -0.041 | -6.749
-9.5 | -0.401 | 0.05812 | -0.043 | -6.892
-9 | -0.372 | 0.05477 | -0.043 | -6.791
-8.5 | -0.34 | 0.05097 | -0.045 | -6.68
-8 | -0.307 | 0.04606 | -0.05 | -6.66
-7.5 | -0.329 | 0.00939 | -0.084 | -34.996
-7 | -0.278 | 0.00884 | -0.085 | -31.449
-6.5 | -0.224 | 0.00855 | -0.086 | -26.244
-6 | -0.168 | 0.00838 | -0.086 | -20.102
-5.5 | -0.111 | 0.00822 | -0.087 | -13.46
-5 | -0.051 | 0.00802 | -0.088 | -6.402
-4.5 | 0.009 | 0.00786 | -0.089 | 1.104
-4 | 0.069 | 0.00775 | -0.09 | 8.94
-3.5 | 0.13 | 0.00763 | -0.09 | 17.065
-3 | 0.192 | 0.00754 | -0.091 | 25.412
-2.5 | 0.253 | 0.00741 | -0.092 | 34.152
-2 | 0.315 | 0.00735 | -0.093 | 42.803
-1.5 | 0.378 | 0.0073 | -0.094 | 51.765
-1 | 0.439 | 0.00721 | -0.094 | 60.892
-0.5 | 0.501 | 0.00717 | -0.095 | 69.779
0 | 0.562 | 0.00561 | -0.096 | 100.228
0.5 | 0.623 | 0.00561 | -0.097 | 111.024
1 | 0.684 | 0.00573 | -0.098 | 119.373
1.5 | 0.746 | 0.00585 | -0.099 | 127.513
2 | 0.804 | 0.00515 | -0.099 | 156.102
2.5 | 0.863 | 0.0058 | -0.1 | 148.739
3 | 0.923 | 0.00587 | -0.1 | 157.152
3.5 | 0.982 | 0.00596 | -0.101 | 164.841
4 | 1.041 | 0.00609 | -0.102 | 170.913
4.5 | 1.099 | 0.00621 | -0.102 | 177.049
5 | 1.149 | 0.00643 | -0.103 | 178.69
5.5 | 1.203 | 0.00668 | -0.104 | 180.151
6 | 1.256 | 0.00695 | -0.104 | 180.653
6.5 | 1.307 | 0.00727 | -0.105 | 179.683
7 | 1.356 | 0.00769 | -0.106 | 176.192
7.5 | 1.38 | 0.01729 | -0.104 | 79.813
8 | 1.423 | 0.01813 | -0.105 | 78.508
8.5 | 1.465 | 0.01899 | -0.106 | 77.13
9 | 1.503 | 0.02005 | -0.106 | 74.971
9.5 | 1.535 | 0.02106 | -0.107 | 72.879
10 | 1.563 | 0.02214 | -0.107 | 70.584
10.5 | 1.585 | 0.02335 | -0.108 | 67.9
11 | 1.603 | 0.02455 | -0.109 | 65.284
11.5 | 1.614 | 0.0258 | -0.109 | 62.559
12 | 1.615 | 0.02739 | -0.11 | 58.957
12.5 | 1.609 | 0.02873 | -0.11 | 55.994
13 | 1.596 | 0.03043 | -0.111 | 52.458
13.5 | 1.577 | 0.0322 | -0.111 | 48.968
14 | 1.551 | 0.03436 | -0.112 | 45.145
14.5 | 1.52 | 0.03646 | -0.112 | 41.689
15 | 1.483 | 0.03871 | -0.113 | 38.318
15.5 | 1.442 | 0.04143 | -0.113 | 34.797
16 | 1.397 | 0.04367 | -0.114 | 31.997
16.5 | 1.348 | 0.04688 | -0.114 | 28.757
17 | 1.294 | 0.05165 | -0.114 | 25.055

## 52. Re 2M Mach 0.10 (2)
BIGFOIL.COM POLAR EXPORT
NACA65-715 a=0.5
NACA65-715 a=0.5 |  |  |  | Cl Max: | 1.5763 | at alpha= | 20 | deg
XFOIL ncrit=9 |  |  |  | L/D Max: | 206.474 | at alpha= | 5.5 | deg
Re: | 2000000 |  |  | Cd Min: | 0.10143 | at alpha= | 20 | deg
Mach: | 0.1 |  |  | Cl=0 at alpha= | -4.7344 | deg
|  |  |  | @ Cl=0.1, Cd= | 0.0082028
|  |  |  | @ Cl=0.4, Cd= | 0.0070808
|  |  |  | @ Cl=0.6, Cd= | 0.0053192
alpha (deg) | Cl | Cd | Cm | Cl/Cd
-14.5 | -0.8653 | 0.03221 | -0.1117 | -26.8643
-14 | -0.8934 | 0.02793 | -0.1057 | -31.9871
-13.5 | -0.8901 | 0.02394 | -0.1019 | -37.1805
-13 | -0.8679 | 0.02081 | -0.0993 | -41.7059
-12.5 | -0.8317 | 0.01867 | -0.0977 | -44.5474
-12 | -0.7903 | 0.01689 | -0.0965 | -46.791
-11.5 | -0.7443 | 0.0155 | -0.0956 | -48.0194
-11 | -0.6954 | 0.01438 | -0.0951 | -48.3588
-10.5 | -0.6447 | 0.01343 | -0.0947 | -48.0045
-10 | -0.5937 | 0.01237 | -0.0943 | -47.9951
-9.5 | -0.5414 | 0.01154 | -0.0941 | -46.9151
-9 | -0.4846 | 0.0113 | -0.0944 | -42.885
-8.5 | -0.4271 | 0.01117 | -0.0949 | -38.2363
-8 | -0.3693 | 0.01112 | -0.0954 | -33.2104
-7.5 | -0.3113 | 0.01102 | -0.096 | -28.2486
-7 | -0.2566 | 0.01038 | -0.0962 | -24.7206
-6.5 | -0.1989 | 0.01027 | -0.0967 | -19.3671
-6 | -0.1424 | 0.00992 | -0.0971 | -14.3548
-5.5 | -0.0856 | 0.00952 | -0.0976 | -8.9916
-5 | -0.0298 | 0.00899 | -0.0979 | -3.3148
-4.5 | 0.0263 | 0.00857 | -0.0983 | 3.0688
-4 | 0.0835 | 0.00828 | -0.0988 | 10.0845
-3.5 | 0.1412 | 0.00801 | -0.0994 | 17.628
-3 | 0.1992 | 0.00781 | -0.1001 | 25.5058
-2.5 | 0.2565 | 0.00749 | -0.1007 | 34.2457
-2 | 0.3142 | 0.00738 | -0.1013 | 42.5745
-1.5 | 0.3723 | 0.00722 | -0.1021 | 51.5651
-1 | 0.43 | 0.00693 | -0.1028 | 62.0491
-0.5 | 0.4851 | 0.00615 | -0.1035 | 78.878
0 | 0.5405 | 0.00557 | -0.1041 | 97.0377
0.5 | 0.5969 | 0.00533 | -0.1047 | 111.9887
1 | 0.6515 | 0.00514 | -0.1047 | 126.751
1.5 | 0.7086 | 0.00511 | -0.1052 | 138.6693
2 | 0.766 | 0.00513 | -0.1058 | 149.3177
2.5 | 0.8229 | 0.00517 | -0.1063 | 159.1683
3 | 0.8787 | 0.00524 | -0.1066 | 167.6908
3.5 | 0.9322 | 0.00533 | -0.1064 | 174.8968
4.5 | 1.0509 | 0.00544 | -0.1086 | 193.1801
5 | 1.1199 | 0.00554 | -0.112 | 202.148
5.5 | 1.1769 | 0.0057 | -0.1129 | 206.4737
6 | 1.227 | 0.00603 | -0.1124 | 203.4826
6.5 | 1.2686 | 0.00681 | -0.1105 | 186.2849
7 | 1.2812 | 0.00863 | -0.1037 | 148.4589
7.5 | 1.2707 | 0.0104 | -0.0926 | 122.1827
8 | 1.2591 | 0.01295 | -0.0833 | 97.2278
8.5 | 1.2513 | 0.01601 | -0.0758 | 78.1574
9 | 1.2486 | 0.01924 | -0.0698 | 64.896
9.5 | 1.2523 | 0.02237 | -0.065 | 55.9812
10 | 1.2621 | 0.02531 | -0.0613 | 49.8657
10.5 | 1.2806 | 0.02784 | -0.0586 | 45.9986
11 | 1.3028 | 0.03022 | -0.0565 | 43.1105
11.5 | 1.3262 | 0.03261 | -0.0546 | 40.6685
12 | 1.3482 | 0.03518 | -0.0529 | 38.3229
12.5 | 1.3704 | 0.0378 | -0.0512 | 36.254
13 | 1.3938 | 0.04039 | -0.0498 | 34.5085
13.5 | 1.4117 | 0.04353 | -0.0482 | 32.4305
14 | 1.4324 | 0.04653 | -0.047 | 30.7844
14.5 | 1.4532 | 0.04958 | -0.046 | 29.3102
15 | 1.4729 | 0.05279 | -0.0451 | 27.9011
15.5 | 1.484 | 0.057 | -0.0439 | 26.0351
16 | 1.5008 | 0.06072 | -0.0433 | 24.7167
16.5 | 1.5188 | 0.06437 | -0.0429 | 23.5948
17 | 1.5327 | 0.06861 | -0.0426 | 22.3393
17.5 | 1.5437 | 0.07327 | -0.0425 | 21.0687
18 | 1.5445 | 0.07936 | -0.0426 | 19.4619
18.5 | 1.5573 | 0.08408 | -0.0431 | 18.5216
19 | 1.5652 | 0.08951 | -0.0438 | 17.4863
19.5 | 1.5732 | 0.09506 | -0.0448 | 16.5495
20 | 1.5763 | 0.10143 | -0.0462 | 15.5408

## 53. Re 2M Mach 0.25 (1)
BIGFOIL.COM POLAR EXPORT
NACA65-715 a=0.5
NACA65-715 a=0.5 |  |  |  | Cl Max: | 1.592 | at alpha= | 11 | deg
JavaFoil+Calcfoil stall+Eppler ext transition |  |  |  | L/D Max: | 176.709 | at alpha= | 6 | deg
Re: | 2000000 |  |  | Cd Min: | 0.00577 | at alpha= | 0 | deg
Mach: | 0.25 |  |  | Cl=0 at alpha= | -4.5726 | deg
|  |  |  | @ Cl=0.1, Cd= | 0.0077932
|  |  |  | @ Cl=0.4, Cd= | 0.0073562
|  |  |  | @ Cl=0.6, Cd= | 0.0057842
alpha (deg) | Cl | Cd | Cm | Cl/Cd
-16 | -0.068 | 0.14349 | -0.034 | -0.473
-15.5 | -0.14 | 0.13748 | -0.035 | -1.015
-15 | -0.2 | 0.12627 | -0.035 | -1.585
-14.5 | -0.246 | 0.12132 | -0.035 | -2.026
-14 | -0.285 | 0.11333 | -0.035 | -2.515
-13.5 | -0.319 | 0.10578 | -0.036 | -3.015
-13 | -0.348 | 0.09764 | -0.036 | -3.561
-12.5 | -0.371 | 0.0915 | -0.037 | -4.056
-12 | -0.389 | 0.08577 | -0.038 | -4.533
-11.5 | -0.4 | 0.0805 | -0.038 | -4.973
-11 | -0.405 | 0.07579 | -0.039 | -5.346
-10.5 | -0.404 | 0.0705 | -0.039 | -5.724
-10 | -0.395 | 0.0658 | -0.04 | -6.01
-9.5 | -0.381 | 0.06173 | -0.041 | -6.169
-9 | -0.36 | 0.05755 | -0.042 | -6.26
-8.5 | -0.334 | 0.05301 | -0.044 | -6.307
-8 | -0.303 | 0.04956 | -0.045 | -6.11
-7.5 | -0.268 | 0.04536 | -0.049 | -5.909
-7 | -0.227 | 0.04326 | -0.045 | -5.247
-6.5 | -0.228 | 0.00875 | -0.088 | -26.032
-6 | -0.172 | 0.00847 | -0.089 | -20.274
-5.5 | -0.113 | 0.00837 | -0.09 | -13.515
-5 | -0.053 | 0.00815 | -0.09 | -6.448
-4.5 | 0.009 | 0.00798 | -0.091 | 1.114
-4 | 0.071 | 0.00783 | -0.092 | 9.068
-3.5 | 0.134 | 0.00775 | -0.093 | 17.248
-3 | 0.197 | 0.00764 | -0.094 | 25.726
-2.5 | 0.26 | 0.00749 | -0.095 | 34.688
-2 | 0.323 | 0.0074 | -0.095 | 43.711
-1.5 | 0.388 | 0.00736 | -0.096 | 52.776
-1 | 0.451 | 0.00734 | -0.097 | 61.451
-0.5 | 0.514 | 0.0073 | -0.098 | 70.44
0 | 0.578 | 0.00577 | -0.099 | 100.156
0.5 | 0.64 | 0.00581 | -0.1 | 110.304
1 | 0.703 | 0.00588 | -0.1 | 119.603
1.5 | 0.763 | 0.00578 | -0.101 | 131.858
2 | 0.824 | 0.00587 | -0.101 | 140.431
2.5 | 0.885 | 0.00596 | -0.102 | 148.599
3 | 0.946 | 0.00605 | -0.103 | 156.296
3.5 | 1.007 | 0.00614 | -0.104 | 163.837
4 | 1.067 | 0.00626 | -0.104 | 170.365
4.5 | 1.127 | 0.00643 | -0.105 | 175.362
5 | 1.177 | 0.0067 | -0.106 | 175.686
5.5 | 1.232 | 0.00698 | -0.106 | 176.652
6 | 1.286 | 0.00728 | -0.107 | 176.709
6.5 | 1.337 | 0.00766 | -0.108 | 174.469
7 | 1.385 | 0.0081 | -0.108 | 171.061
7.5 | 1.409 | 0.01833 | -0.107 | 76.853
8 | 1.451 | 0.01922 | -0.108 | 75.506
8.5 | 1.491 | 0.02034 | -0.108 | 73.296
9 | 1.526 | 0.02139 | -0.109 | 71.336
9.5 | 1.553 | 0.0226 | -0.109 | 68.697
10 | 1.573 | 0.02381 | -0.11 | 66.064
10.5 | 1.587 | 0.02526 | -0.111 | 62.805
11 | 1.592 | 0.02674 | -0.111 | 59.557
11.5 | 1.588 | 0.02818 | -0.112 | 56.359
12 | 1.568 | 0.03011 | -0.112 | 52.072
12.5 | 1.537 | 0.03202 | -0.113 | 47.998
13 | 1.495 | 0.0341 | -0.113 | 43.829
13.5 | 1.441 | 0.03654 | -0.114 | 39.435
14 | 1.377 | 0.03883 | -0.114 | 35.458
14.5 | 1.301 | 0.04228 | -0.115 | 30.769
15 | 1.214 | 0.0466 | -0.114 | 26.062
15.5 | 1.114 | 0.05347 | -0.113 | 20.833
16 | 0.891 | 0.12985 | -0.063 | 6.859

## 54. Re 2M Mach 0.25 (2)
BIGFOIL.COM POLAR EXPORT
NACA65-715 a=0.5
NACA65-715 a=0.5 |  |  |  | Cl Max: | 1.5142 | at alpha= | 19 | deg
XFOIL ncrit=9 |  |  |  | L/D Max: | 206.254 | at alpha= | 5.5 | deg
Re: | 2000000 |  |  | Cd Min: | 0.17473 | at alpha= | -16.5 | deg
Mach: | 0.25 |  |  | Cl=0 at alpha= | -4.7504 | deg
|  |  |  | @ Cl=0.1, Cd= | 0.0084101
|  |  |  | @ Cl=0.4, Cd= | 0.0072427
|  |  |  | @ Cl=0.6, Cd= | 0.0055681
alpha (deg) | Cl | Cd | Cm | Cl/Cd
-16.5 | -0.307 | 0.17473 | -0.0405 | -1.757
-16 | -0.2925 | 0.16602 | -0.0448 | -1.7618
-15.5 | -0.2768 | 0.15852 | -0.0489 | -1.7462
-13.5 | -0.2247 | 0.12777 | -0.0647 | -1.7586
-13 | -0.2221 | 0.11794 | -0.0692 | -1.8832
-12.5 | -0.4201 | 0.07251 | -0.0924 | -5.7937
-12 | -0.5892 | 0.04099 | -0.1169 | -14.3742
-11.5 | -0.6951 | 0.02718 | -0.111 | -25.574
-10.5 | -0.6588 | 0.01706 | -0.1052 | -38.6166
-10 | -0.6122 | 0.01497 | -0.1036 | -40.8951
-9.5 | -0.5606 | 0.01343 | -0.1024 | -41.7424
-9 | -0.5065 | 0.01216 | -0.1014 | -41.653
-8.5 | -0.449 | 0.01147 | -0.101 | -39.1456
-8 | -0.3875 | 0.01135 | -0.101 | -34.141
-7.5 | -0.3253 | 0.01136 | -0.1013 | -28.6356
-7 | -0.2644 | 0.01125 | -0.1015 | -23.5022
-6.5 | -0.2059 | 0.01079 | -0.1015 | -19.0825
-6 | -0.1462 | 0.01045 | -0.1018 | -13.9904
-5.5 | -0.0876 | 0.00995 | -0.1019 | -8.804
-5 | -0.0279 | 0.00971 | -0.1022 | -2.8733
-4.5 | 0.028 | 0.00886 | -0.1021 | 3.1603
-4 | 0.0874 | 0.00848 | -0.1025 | 10.3066
-3.5 | 0.1469 | 0.00815 | -0.103 | 18.0245
-3 | 0.2066 | 0.00793 | -0.1036 | 26.053
-2.5 | 0.2656 | 0.00764 | -0.104 | 34.7644
-2 | 0.3256 | 0.00747 | -0.1047 | 43.5877
-1.5 | 0.3858 | 0.00729 | -0.1055 | 52.9218
-1 | 0.4458 | 0.00709 | -0.1062 | 62.8773
-0.5 | 0.5029 | 0.0064 | -0.1069 | 78.5781
0 | 0.5591 | 0.00573 | -0.1074 | 97.5742
0.5 | 0.6172 | 0.0055 | -0.108 | 112.2182
1 | 0.6744 | 0.00524 | -0.1082 | 128.7023
1.5 | 0.7332 | 0.00521 | -0.1086 | 140.7294
2 | 0.7927 | 0.00525 | -0.1092 | 150.9905
2.5 | 0.8511 | 0.00531 | -0.1096 | 160.2825
3 | 0.9084 | 0.00544 | -0.1098 | 166.9853
3.5 | 0.965 | 0.00547 | -0.1097 | 176.4168
4 | 1.0212 | 0.0055 | -0.1096 | 185.6727
4.5 | 1.0867 | 0.00566 | -0.1116 | 191.9965
5 | 1.1596 | 0.00572 | -0.1152 | 202.7273
5.5 | 1.2169 | 0.0059 | -0.1155 | 206.2542
6 | 1.2677 | 0.00629 | -0.1146 | 201.5421
6.5 | 1.3049 | 0.00722 | -0.1114 | 180.7341
7 | 1.2961 | 0.00915 | -0.1001 | 141.6503
7.5 | 1.2789 | 0.0116 | -0.0889 | 110.25
8 | 1.263 | 0.01492 | -0.0797 | 84.6515
8.5 | 1.2516 | 0.01863 | -0.0723 | 67.182
9 | 1.2442 | 0.02248 | -0.0662 | 55.347
9.5 | 1.2442 | 0.02619 | -0.0614 | 47.5067
10 | 1.2555 | 0.02943 | -0.0579 | 42.6606
10.5 | 1.2761 | 0.03215 | -0.0554 | 39.6921
11 | 1.2973 | 0.03495 | -0.0531 | 37.1187
11.5 | 1.3222 | 0.03755 | -0.0513 | 35.2117
12 | 1.3421 | 0.04066 | -0.0493 | 33.0079
12.5 | 1.3664 | 0.04349 | -0.0478 | 31.4187
13 | 1.3879 | 0.04661 | -0.0462 | 29.7769
13.5 | 1.4045 | 0.05032 | -0.0445 | 27.9114
14 | 1.4253 | 0.05375 | -0.0433 | 26.5172
14.5 | 1.4435 | 0.05754 | -0.0422 | 25.0869
15 | 1.4565 | 0.06195 | -0.0411 | 23.5109
15.5 | 1.468 | 0.06671 | -0.0403 | 22.0057
16 | 1.4836 | 0.07119 | -0.0399 | 20.84
16.5 | 1.4969 | 0.07604 | -0.0397 | 19.6857
17 | 1.5023 | 0.08201 | -0.0398 | 18.3185
17.5 | 1.5024 | 0.08884 | -0.0403 | 16.9113
18 | 1.508 | 0.0952 | -0.0412 | 15.8403
18.5 | 1.5137 | 0.1017 | -0.0425 | 14.884
19 | 1.5142 | 0.10907 | -0.0443 | 13.8828
19.5 | 1.5114 | 0.11708 | -0.0468 | 12.9091
20 | 1.4943 | 0.12751 | -0.0507 | 11.7191

## 55. Re 2M Mach 0.50 (1)
BIGFOIL.COM POLAR EXPORT
NACA65-715 a=0.5
NACA65-715 a=0.5 |  |  |  | Cl Max: | 1.533 | at alpha= | 8 | deg
JavaFoil+Calcfoil stall+Eppler ext transition |  |  |  | L/D Max: | 161.814 | at alpha= | 4.5 | deg
Re: | 2000000 |  |  | Cd Min: | 0.00629 | at alpha= | 0.5 | deg
Mach: | 0.5 |  |  | Cl=0 at alpha= | -4.5893 | deg
|  |  |  | @ Cl=0.1, Cd= | 0.0083203
|  |  |  | @ Cl=0.4, Cd= | 0.0076343
|  |  |  | @ Cl=0.6, Cd= | 0.0071517
alpha (deg) | Cl | Cd | Cm | Cl/Cd
-20 | -0.871 | 0.17953 | -0.044 | -4.854
-19.5 | -0.842 | 0.17173 | -0.043 | -4.901
-19 | -0.813 | 0.16659 | -0.043 | -4.882
-18.5 | -0.785 | 0.15924 | -0.043 | -4.932
-18 | -0.758 | 0.15367 | -0.043 | -4.93
-17.5 | -0.73 | 0.14911 | -0.043 | -4.894
-17 | -0.702 | 0.14621 | -0.044 | -4.804
-16.5 | -0.672 | 0.14235 | -0.042 | -4.723
-16 | -0.644 | 0.13828 | -0.042 | -4.657
-15.5 | -0.616 | 0.12986 | -0.042 | -4.743
-15 | -0.588 | 0.12467 | -0.043 | -4.717
-14.5 | -0.56 | 0.11978 | -0.043 | -4.676
-14 | -0.532 | 0.11586 | -0.043 | -4.591
-13.5 | -0.504 | 0.11301 | -0.043 | -4.457
-13 | -0.475 | 0.11126 | -0.041 | -4.266
-12.5 | -0.447 | 0.10584 | -0.042 | -4.219
-12 | -0.418 | 0.10242 | -0.042 | -4.085
-11.5 | -0.39 | 0.09785 | -0.043 | -3.99
-11 | -0.362 | 0.09473 | -0.043 | -3.824
-10.5 | -0.334 | 0.09187 | -0.043 | -3.636
-10 | -0.306 | 0.08693 | -0.044 | -3.518
-9.5 | -0.277 | 0.07467 | -0.041 | -3.713
-9 | -0.249 | 0.07886 | -0.042 | -3.158
-8.5 | -0.221 | 0.05904 | -0.043 | -3.744
-8 | -0.193 | 0.05448 | -0.044 | -3.54
-7.5 | -0.165 | 0.0555 | -0.045 | -2.97
-7 | -0.137 | 0.05404 | -0.044 | -2.526
-6.5 | -0.172 | 0.04851 | -0.046 | -3.546
-6 | -0.143 | 0.04319 | -0.048 | -3.303
-5.5 | -0.097 | 0.03932 | -0.047 | -2.479
-5 | -0.046 | 0.0364 | -0.052 | -1.266
-4.5 | 0.01 | 0.00853 | -0.102 | 1.144
-4 | 0.078 | 0.00838 | -0.103 | 9.348
-3.5 | 0.148 | 0.00819 | -0.104 | 18.082
-3 | 0.219 | 0.00804 | -0.105 | 27.193
-2.5 | 0.29 | 0.00793 | -0.106 | 36.535
-2 | 0.361 | 0.00788 | -0.107 | 45.768
-1.5 | 0.434 | 0.00742 | -0.107 | 58.513
-1 | 0.505 | 0.00765 | -0.108 | 65.926
-0.5 | 0.575 | 0.00764 | -0.108 | 75.31
0 | 0.639 | 0.00639 | -0.109 | 100.035
0.5 | 0.708 | 0.00629 | -0.11 | 112.568
1 | 0.777 | 0.00635 | -0.111 | 122.291
1.5 | 0.845 | 0.00645 | -0.112 | 130.985
2 | 0.913 | 0.0066 | -0.112 | 138.301
2.5 | 0.981 | 0.00675 | -0.113 | 145.353
3 | 1.048 | 0.00691 | -0.114 | 151.744
3.5 | 1.115 | 0.00709 | -0.115 | 157.259
4 | 1.182 | 0.00732 | -0.115 | 161.592
4.5 | 1.248 | 0.00771 | -0.116 | 161.814
5 | 1.298 | 0.00811 | -0.117 | 160.098
5.5 | 1.357 | 0.00853 | -0.118 | 159.066
6 | 1.411 | 0.0091 | -0.118 | 155.115
6.5 | 1.46 | 0.00972 | -0.119 | 150.217
7 | 1.479 | 0.02255 | -0.117 | 65.603
7.5 | 1.513 | 0.0241 | -0.118 | 62.748
8 | 1.533 | 0.0259 | -0.119 | 59.168
8.5 | 1.532 | 0.02776 | -0.119 | 55.178
9 | 1.496 | 0.03014 | -0.12 | 49.618
9.5 | 1.315 | 0.03291 | -0.121 | 39.96
10 | 0.797 | 0.06912 | -0.054 | 11.533
10.5 | 0.823 | 0.08043 | -0.052 | 10.233
11 | 0.85 | 0.08798 | -0.055 | 9.659
11.5 | 0.876 | 0.09476 | -0.055 | 9.242
12 | 0.902 | 0.09997 | -0.056 | 9.023
12.5 | 0.929 | 0.10622 | -0.06 | 8.746
13 | 0.955 | 0.10874 | -0.06 | 8.781

## 56. Re 2M Mach 0.50 (2)
BIGFOIL.COM POLAR EXPORT
NACA65-715 a=0.5
NACA65-715 a=0.5 |  |  |  | Cl Max: | 1.4161 | at alpha= | 6 | deg
XFOIL ncrit=9 |  |  |  | L/D Max: | 195.163 | at alpha= | 5.5 | deg
Re: | 2000000 |  |  | Cd Min: | 0.20594 | at alpha= | -20 | deg
Mach: | 0.5 |  |  | Cl=0 at alpha= | -4.8269 | deg
|  |  |  | @ Cl=0.1, Cd= | 0.010147
|  |  |  | @ Cl=0.4, Cd= | 0.007916
|  |  |  | @ Cl=0.6, Cd= | 0.0071264
alpha (deg) | Cl | Cd | Cm | Cl/Cd
-20 | -0.3467 | 0.20594 | 0.0015 | -1.6835
-19.5 | -0.3285 | 0.19888 | -0.0037 | -1.6517
-19 | -0.3098 | 0.19207 | -0.0087 | -1.613
-18.5 | -0.29 | 0.18615 | -0.0136 | -1.5579
-18 | -0.2699 | 0.18031 | -0.0185 | -1.4969
-17.5 | -0.2503 | 0.17434 | -0.0234 | -1.4357
-17 | -0.2313 | 0.16826 | -0.0283 | -1.3747
-16.5 | -0.214 | 0.1615 | -0.0335 | -1.3251
-16 | -0.1965 | 0.15531 | -0.0385 | -1.2652
-15.5 | -0.1784 | 0.14967 | -0.043 | -1.192
-15 | -0.1582 | 0.14485 | -0.0476 | -1.0922
-14.5 | -0.2079 | 0.15636 | -0.0625 | -1.3296
-14 | -0.1894 | 0.14796 | -0.0673 | -1.2801
-13.5 | -0.175 | 0.13881 | -0.0716 | -1.2607
-12.5 | -0.1387 | 0.12423 | -0.0799 | -1.1165
-12 | -0.1252 | 0.11611 | -0.0842 | -1.0783
-11.5 | -0.1164 | 0.10731 | -0.0887 | -1.0847
-11 | -0.1021 | 0.10039 | -0.0927 | -1.017
-10.5 | -0.0944 | 0.09239 | -0.097 | -1.0218
-10 | -0.0871 | 0.08471 | -0.1012 | -1.0282
-9.5 | -0.0869 | 0.07635 | -0.1058 | -1.1382
-9 | -0.0944 | 0.06752 | -0.1109 | -1.3981
-8.5 | -0.1004 | 0.05936 | -0.116 | -1.6914
-8 | -0.1065 | 0.05119 | -0.1223 | -2.0805
-7.5 | -0.1459 | 0.04144 | -0.1291 | -3.5208
-7 | -0.1615 | 0.03306 | -0.13 | -4.8851
-6.5 | -0.1627 | 0.02441 | -0.1283 | -6.6653
-6 | -0.1358 | 0.01782 | -0.1257 | -7.6207
-5.5 | -0.0864 | 0.01399 | -0.1235 | -6.1758
-5 | -0.0223 | 0.01242 | -0.1222 | -1.7955
-4.5 | 0.0421 | 0.01097 | -0.1211 | 3.8377
-4 | 0.1075 | 0.01004 | -0.1203 | 10.7072
-3.5 | 0.174 | 0.00924 | -0.1198 | 18.8312
-3 | 0.2414 | 0.0087 | -0.1196 | 27.7471
-2.5 | 0.3094 | 0.00831 | -0.1198 | 37.2323
-2 | 0.377 | 0.00796 | -0.12 | 47.3618
-1.5 | 0.445 | 0.00783 | -0.1204 | 56.8327
-1 | 0.5135 | 0.00769 | -0.1211 | 66.775
-0.5 | 0.5813 | 0.00743 | -0.1218 | 78.2369
0 | 0.6435 | 0.00642 | -0.1222 | 100.2336
0.5 | 0.7095 | 0.00609 | -0.1228 | 116.5025
1 | 0.7737 | 0.00585 | -0.1227 | 132.2564
1.5 | 0.8396 | 0.00594 | -0.1229 | 141.3468
2.5 | 0.9748 | 0.00609 | -0.1237 | 160.0657
3.5 | 1.104 | 0.00632 | -0.1228 | 174.6835
4 | 1.1663 | 0.00646 | -0.1216 | 180.5418
4.5 | 1.2502 | 0.00662 | -0.1249 | 188.852
5 | 1.3215 | 0.00686 | -0.1255 | 192.6385
5.5 | 1.3798 | 0.00707 | -0.1232 | 195.1627
6 | 1.4161 | 0.0076 | -0.117 | 186.3289
6.5 | 1.4134 | 0.00949 | -0.1058 | 148.9357
7 | 1.3743 | 0.01372 | -0.0922 | 100.1676
7.5 | 1.3274 | 0.01932 | -0.0802 | 68.706
8 | 1.2892 | 0.02517 | -0.0706 | 51.2197
8.5 | 1.2651 | 0.03081 | -0.0635 | 41.0613
9 | 1.2459 | 0.0366 | -0.0576 | 34.041
10 | 1.2453 | 0.04675 | -0.0496 | 26.6374
10.5 | 1.268 | 0.05061 | -0.0471 | 25.0543
11 | 1.2888 | 0.05478 | -0.0448 | 23.5268

## 57. Re 3M Mach 0.00 (1)
BIGFOIL.COM POLAR EXPORT
NACA65-715 a=0.5
NACA65-715 a=0.5 |  |  |  | Cl Max: | 1.623 | at alpha= | 12 | deg
JavaFoil+Calcfoil stall+Eppler ext transition |  |  |  | L/D Max: | 191.272 | at alpha= | 3 | deg
Re: | 3000000 |  |  | Cd Min: | 0.00481 | at alpha= | 3 | deg
Mach: | 0 |  |  | Cl=0 at alpha= | -4.575 | deg
|  |  |  | @ Cl=0.1, Cd= | 0.0071547
|  |  |  | @ Cl=0.4, Cd= | 0.0067482
|  |  |  | @ Cl=0.6, Cd= | 0.0054538
alpha (deg) | Cl | Cd | Cm | Cl/Cd
-18.5 | -0.425 | 0.15929 | -0.033 | -2.668
-18 | -0.438 | 0.14928 | -0.033 | -2.933
-17.5 | -0.45 | 0.14279 | -0.034 | -3.153
-17 | -0.462 | 0.13743 | -0.034 | -3.362
-16.5 | -0.473 | 0.12882 | -0.034 | -3.672
-16 | -0.483 | 0.12173 | -0.035 | -3.97
-15.5 | -0.492 | 0.11487 | -0.035 | -4.284
-15 | -0.499 | 0.10928 | -0.035 | -4.57
-14.5 | -0.505 | 0.10415 | -0.036 | -4.848
-14 | -0.508 | 0.09874 | -0.036 | -5.148
-13.5 | -0.509 | 0.09224 | -0.037 | -5.524
-13 | -0.508 | 0.08764 | -0.038 | -5.795
-12.5 | -0.503 | 0.08221 | -0.038 | -6.122
-12 | -0.496 | 0.07691 | -0.039 | -6.443
-11.5 | -0.484 | 0.07381 | -0.04 | -6.559
-11 | -0.469 | 0.06859 | -0.04 | -6.843
-10.5 | -0.451 | 0.06431 | -0.041 | -7.01
-10 | -0.429 | 0.0596 | -0.043 | -7.201
-9.5 | -0.404 | 0.05581 | -0.045 | -7.237
-9 | -0.375 | 0.05241 | -0.046 | -7.147
-8.5 | -0.343 | 0.04757 | -0.05 | -7.219
-8 | -0.376 | 0.00905 | -0.083 | -41.567
-7.5 | -0.328 | 0.00844 | -0.084 | -38.876
-7 | -0.277 | 0.00822 | -0.084 | -33.708
-6.5 | -0.224 | 0.00802 | -0.085 | -27.868
-6 | -0.168 | 0.00779 | -0.086 | -21.533
-5.5 | -0.11 | 0.00767 | -0.087 | -14.357
-5 | -0.051 | 0.00748 | -0.088 | -6.831
-4.5 | 0.009 | 0.00733 | -0.088 | 1.178
-4 | 0.069 | 0.00717 | -0.089 | 9.609
-3.5 | 0.13 | 0.00714 | -0.09 | 18.149
-3 | 0.191 | 0.007 | -0.091 | 27.231
-2.5 | 0.252 | 0.0069 | -0.092 | 36.506
-2 | 0.313 | 0.00679 | -0.092 | 46.108
-1.5 | 0.376 | 0.00676 | -0.093 | 55.587
-1 | 0.437 | 0.00673 | -0.094 | 64.978
-0.5 | 0.498 | 0.0067 | -0.095 | 74.38
0 | 0.559 | 0.0054 | -0.096 | 103.611
0.5 | 0.62 | 0.00548 | -0.096 | 113.255
1 | 0.681 | 0.00534 | -0.097 | 127.419
1.5 | 0.742 | 0.00539 | -0.098 | 137.553
2 | 0.803 | 0.00546 | -0.099 | 146.886
2.5 | 0.862 | 0.00505 | -0.099 | 170.469
3 | 0.921 | 0.00481 | -0.1 | 191.272
3.5 | 0.98 | 0.00557 | -0.101 | 176.049
4 | 1.038 | 0.00573 | -0.101 | 181.333
4.5 | 1.097 | 0.00589 | -0.102 | 186.097
5 | 1.146 | 0.00609 | -0.103 | 188.085
5.5 | 1.2 | 0.00634 | -0.103 | 189.216
6 | 1.253 | 0.00662 | -0.104 | 189.228
6.5 | 1.304 | 0.00691 | -0.105 | 188.693
7 | 1.352 | 0.00739 | -0.105 | 183.021
7.5 | 1.378 | 0.0159 | -0.104 | 86.645
8 | 1.422 | 0.01664 | -0.105 | 85.426
8.5 | 1.464 | 0.01751 | -0.105 | 83.585
9 | 1.502 | 0.01839 | -0.106 | 81.696
9.5 | 1.535 | 0.01926 | -0.107 | 79.683
10 | 1.564 | 0.0203 | -0.107 | 77.041
10.5 | 1.588 | 0.02136 | -0.108 | 74.34
11 | 1.607 | 0.02246 | -0.108 | 71.546
11.5 | 1.62 | 0.02371 | -0.109 | 68.307
12 | 1.623 | 0.02497 | -0.11 | 64.999
12.5 | 1.621 | 0.02628 | -0.11 | 61.666
13 | 1.612 | 0.02774 | -0.111 | 58.11
13.5 | 1.597 | 0.02931 | -0.111 | 54.472
14 | 1.575 | 0.03118 | -0.112 | 50.53
14.5 | 1.549 | 0.0332 | -0.112 | 46.646
15 | 1.518 | 0.03504 | -0.113 | 43.32
15.5 | 1.482 | 0.03718 | -0.113 | 39.86
16 | 1.444 | 0.03931 | -0.114 | 36.722
16.5 | 1.4 | 0.04235 | -0.114 | 33.058
17 | 1.355 | 0.04512 | -0.114 | 30.031

## 58. Re 3M Mach 0.00 (2)
BIGFOIL.COM POLAR EXPORT
NACA65-715 a=0.5
NACA65-715 a=0.5 |  |  |  | Cl Max: | 1.6461 | at alpha= | 20 | deg
XFOIL ncrit=9 |  |  |  | L/D Max: | 227.119 | at alpha= | 5 | deg
Re: | 3000000 |  |  | Cd Min: | 0.08877 | at alpha= | 20 | deg
Mach: | 0 |  |  | Cl=0 at alpha= | -4.7125 | deg
|  |  |  | @ Cl=0.1, Cd= | 0.0073286
|  |  |  | @ Cl=0.4, Cd= | 0.0064709
|  |  |  | @ Cl=0.6, Cd= | 0.0049323
alpha (deg) | Cl | Cd | Cm | Cl/Cd
-16.5 | -0.9897 | 0.03554 | -0.1112 | -27.8475
-16 | -1.0182 | 0.02986 | -0.1103 | -34.0991
-15.5 | -1.0392 | 0.02613 | -0.105 | -39.7704
-15 | -1.0319 | 0.02377 | -0.1004 | -43.4119
-14.5 | -1.006 | 0.02165 | -0.098 | -46.4665
-14 | -0.9727 | 0.01983 | -0.0963 | -49.0519
-13.5 | -0.9336 | 0.01827 | -0.095 | -51.1002
-13 | -0.8906 | 0.01696 | -0.0941 | -52.5118
-12.5 | -0.8449 | 0.01579 | -0.0935 | -53.5085
-12 | -0.7968 | 0.01481 | -0.093 | -53.8015
-11.5 | -0.7479 | 0.0138 | -0.0926 | -54.1957
-11 | -0.698 | 0.01282 | -0.0923 | -54.4462
-10.5 | -0.6469 | 0.01197 | -0.0921 | -54.0434
-10 | -0.5948 | 0.01116 | -0.092 | -53.2975
-9.5 | -0.5417 | 0.01048 | -0.0921 | -51.6889
-9 | -0.4885 | 0.0098 | -0.0922 | -49.8469
-8.5 | -0.4318 | 0.00959 | -0.0927 | -45.0261
-8 | -0.3753 | 0.00934 | -0.0932 | -40.182
-7.5 | -0.3181 | 0.00917 | -0.0938 | -34.6892
-7 | -0.2605 | 0.00901 | -0.0944 | -28.9123
-6.5 | -0.204 | 0.0087 | -0.0949 | -23.4483
-6 | -0.1478 | 0.00834 | -0.0954 | -17.7218
-5.5 | -0.0906 | 0.00807 | -0.096 | -11.2268
-5 | -0.033 | 0.00784 | -0.0966 | -4.2092
-4.5 | 0.0244 | 0.0076 | -0.0973 | 3.2105
-4 | 0.082 | 0.00742 | -0.098 | 11.0512
-3.5 | 0.1391 | 0.00713 | -0.0986 | 19.5091
-3 | 0.1973 | 0.00694 | -0.0993 | 28.4294
-2.5 | 0.2555 | 0.00679 | -0.1001 | 37.6289
-2 | 0.3135 | 0.00663 | -0.1009 | 47.2851
-1.5 | 0.3715 | 0.00654 | -0.1017 | 56.8043
-1 | 0.4292 | 0.0064 | -0.1025 | 67.0625
-0.5 | 0.4861 | 0.00595 | -0.1033 | 81.6975
0 | 0.5415 | 0.00523 | -0.1041 | 103.5373
0.5 | 0.5986 | 0.00494 | -0.1049 | 121.1741
1 | 0.6548 | 0.00463 | -0.1055 | 141.4255
1.5 | 0.7108 | 0.00453 | -0.1059 | 156.9095
2 | 0.7683 | 0.00455 | -0.1067 | 168.8571
2.5 | 0.8263 | 0.00455 | -0.1075 | 181.6044
3 | 0.8838 | 0.00458 | -0.1083 | 192.9694
3.5 | 0.9395 | 0.00468 | -0.1087 | 200.7479
4 | 0.9956 | 0.0047 | -0.1092 | 211.8298
4.5 | 1.0498 | 0.00477 | -0.1093 | 220.0839
5 | 1.1038 | 0.00486 | -0.1093 | 227.1193
6 | 1.2124 | 0.00616 | -0.111 | 196.8182
6.5 | 1.2364 | 0.00774 | -0.1062 | 159.7416
7 | 1.2481 | 0.0092 | -0.0991 | 135.663
7.5 | 1.2422 | 0.01085 | -0.0892 | 114.4885
8 | 1.2394 | 0.01315 | -0.0814 | 94.251
8.5 | 1.243 | 0.01564 | -0.0753 | 79.4757
9 | 1.2523 | 0.01812 | -0.0706 | 69.1115
9.5 | 1.2655 | 0.02058 | -0.0667 | 61.4917
10 | 1.2852 | 0.02275 | -0.0638 | 56.4923
10.5 | 1.3085 | 0.02479 | -0.0614 | 52.7834
11 | 1.3341 | 0.02678 | -0.0594 | 49.817
11.5 | 1.3576 | 0.029 | -0.0575 | 46.8138
12 | 1.3833 | 0.0311 | -0.0558 | 44.4791
12.5 | 1.405 | 0.03359 | -0.054 | 41.8279
13 | 1.4286 | 0.03599 | -0.0525 | 39.6944
13.5 | 1.4519 | 0.0385 | -0.0511 | 37.7117
14 | 1.4734 | 0.04119 | -0.0498 | 35.7708
14.5 | 1.4914 | 0.04427 | -0.0483 | 33.6887
15 | 1.5133 | 0.0471 | -0.0474 | 32.1295
15.5 | 1.5334 | 0.05013 | -0.0464 | 30.5885
16 | 1.5519 | 0.05337 | -0.0456 | 29.0781
16.5 | 1.5663 | 0.05715 | -0.0448 | 27.4068
17 | 1.5801 | 0.06108 | -0.0442 | 25.8694
17.5 | 1.5989 | 0.06452 | -0.0439 | 24.7815
18 | 1.6122 | 0.06871 | -0.0437 | 23.4638
18.5 | 1.6239 | 0.07315 | -0.0437 | 22.1996
19 | 1.6324 | 0.07808 | -0.0439 | 20.9068
19.5 | 1.6366 | 0.08372 | -0.0444 | 19.5485
20 | 1.6461 | 0.08877 | -0.0451 | 18.5434

## 59. Re 3M Mach 0.10 (1)
BIGFOIL.COM POLAR EXPORT
NACA65-715 a=0.5
NACA65-715 a=0.5 |  |  |  | Cl Max: | 1.619 | at alpha= | 12 | deg
JavaFoil+Calcfoil stall+Eppler ext transition |  |  |  | L/D Max: | 191.83 | at alpha= | 3 | deg
Re: | 3000000 |  |  | Cd Min: | 0.00482 | at alpha= | 3 | deg
Mach: | 0.1 |  |  | Cl=0 at alpha= | -4.575 | deg
|  |  |  | @ Cl=0.1, Cd= | 0.0072093
|  |  |  | @ Cl=0.4, Cd= | 0.006732
|  |  |  | @ Cl=0.6, Cd= | 0.0054898
alpha (deg) | Cl | Cd | Cm | Cl/Cd
-18 | -0.393 | 0.1556 | -0.033 | -2.527
-17.5 | -0.408 | 0.1466 | -0.034 | -2.784
-17 | -0.423 | 0.14026 | -0.034 | -3.013
-16.5 | -0.436 | 0.13123 | -0.034 | -3.325
-16 | -0.449 | 0.12508 | -0.035 | -3.593
-15.5 | -0.461 | 0.11671 | -0.035 | -3.952
-15 | -0.472 | 0.11072 | -0.035 | -4.259
-14.5 | -0.48 | 0.10488 | -0.036 | -4.578
-14 | -0.487 | 0.09956 | -0.036 | -4.887
-13.5 | -0.491 | 0.09334 | -0.037 | -5.255
-13 | -0.492 | 0.08813 | -0.037 | -5.579
-12.5 | -0.49 | 0.08315 | -0.038 | -5.891
-12 | -0.485 | 0.07819 | -0.039 | -6.198
-11.5 | -0.475 | 0.07394 | -0.039 | -6.431
-11 | -0.463 | 0.06932 | -0.04 | -6.675
-10.5 | -0.446 | 0.06505 | -0.041 | -6.857
-10 | -0.425 | 0.06076 | -0.042 | -7.001
-9.5 | -0.402 | 0.05638 | -0.045 | -7.123
-9 | -0.373 | 0.05318 | -0.045 | -7.014
-8.5 | -0.342 | 0.04876 | -0.048 | -7.015
-8 | -0.376 | 0.00921 | -0.083 | -40.863
-7.5 | -0.329 | 0.00874 | -0.084 | -37.626
-7 | -0.278 | 0.0083 | -0.085 | -33.488
-6.5 | -0.224 | 0.00803 | -0.086 | -27.92
-6 | -0.168 | 0.0078 | -0.086 | -21.582
-5.5 | -0.111 | 0.00768 | -0.087 | -14.398
-5 | -0.051 | 0.00749 | -0.088 | -6.854
-4.5 | 0.009 | 0.00734 | -0.089 | 1.182
-4 | 0.069 | 0.00725 | -0.09 | 9.545
-3.5 | 0.13 | 0.00717 | -0.09 | 18.164
-3 | 0.192 | 0.00704 | -0.091 | 27.198
-2.5 | 0.253 | 0.00692 | -0.092 | 36.584
-2 | 0.315 | 0.00682 | -0.093 | 46.136
-1.5 | 0.378 | 0.00675 | -0.094 | 56.005
-1 | 0.439 | 0.0067 | -0.094 | 65.55
-0.5 | 0.501 | 0.00667 | -0.095 | 75.07
0 | 0.562 | 0.00544 | -0.096 | 103.392
0.5 | 0.623 | 0.00552 | -0.097 | 113.004
1 | 0.684 | 0.00539 | -0.098 | 127.039
1.5 | 0.746 | 0.00545 | -0.099 | 136.863
2 | 0.807 | 0.00529 | -0.099 | 152.43
2.5 | 0.866 | 0.00507 | -0.1 | 170.801
3 | 0.925 | 0.00482 | -0.101 | 191.83
3.5 | 0.984 | 0.00559 | -0.101 | 176.119
4 | 1.043 | 0.00576 | -0.102 | 181.092
4.5 | 1.102 | 0.00593 | -0.103 | 185.689
5 | 1.151 | 0.00612 | -0.103 | 188.072
5.5 | 1.205 | 0.00638 | -0.104 | 189.062
6 | 1.258 | 0.00668 | -0.105 | 188.419
6.5 | 1.309 | 0.00697 | -0.105 | 187.762
7 | 1.357 | 0.00746 | -0.106 | 182.053
7.5 | 1.383 | 0.01607 | -0.105 | 86.053
8 | 1.427 | 0.01686 | -0.105 | 84.631
8.5 | 1.468 | 0.0177 | -0.106 | 82.945
9 | 1.507 | 0.0186 | -0.106 | 80.99
9.5 | 1.539 | 0.01956 | -0.107 | 78.661
10 | 1.566 | 0.02055 | -0.108 | 76.212
10.5 | 1.589 | 0.02164 | -0.108 | 73.436
11 | 1.607 | 0.02279 | -0.109 | 70.518
11.5 | 1.618 | 0.02391 | -0.11 | 67.666
12 | 1.619 | 0.02538 | -0.11 | 63.769
12.5 | 1.613 | 0.02669 | -0.111 | 60.421
13 | 1.6 | 0.02807 | -0.111 | 56.994
13.5 | 1.581 | 0.02984 | -0.112 | 52.983
14 | 1.555 | 0.0318 | -0.112 | 48.901
14.5 | 1.524 | 0.03396 | -0.113 | 44.866
15 | 1.487 | 0.03585 | -0.113 | 41.493
15.5 | 1.446 | 0.03833 | -0.114 | 37.722
16 | 1.401 | 0.04029 | -0.114 | 34.786
16.5 | 1.353 | 0.04321 | -0.114 | 31.31
17 | 1.3 | 0.04702 | -0.115 | 27.653

## 60. Re 3M Mach 0.10 (2)
BIGFOIL.COM POLAR EXPORT
NACA65-715 a=0.5
NACA65-715 a=0.5 |  |  |  | Cl Max: | 1.6402 | at alpha= | 20 | deg
XFOIL ncrit=9 |  |  |  | L/D Max: | 227.643 | at alpha= | 5 | deg
Re: | 3000000 |  |  | Cd Min: | 0.20981 | at alpha= | -19.5 | deg
Mach: | 0.1 |  |  | Cl=0 at alpha= | -4.7133 | deg
|  |  |  | @ Cl=0.1, Cd= | 0.0073881
|  |  |  | @ Cl=0.4, Cd= | 0.0064926
|  |  |  | @ Cl=0.6, Cd= | 0.0049721
alpha (deg) | Cl | Cd | Cm | Cl/Cd
-19.5 | -0.4176 | 0.20981 | -0.0162 | -1.9904
-19 | -0.3992 | 0.20383 | -0.0203 | -1.9585
-18 | -0.3628 | 0.19134 | -0.0284 | -1.8961
-17.5 | -0.3464 | 0.18364 | -0.0324 | -1.8863
-16 | -0.8877 | 0.04261 | -0.1097 | -20.8331
-15.5 | -0.9596 | 0.03172 | -0.1131 | -30.2522
-15 | -0.9842 | 0.02754 | -0.1084 | -35.7371
-14.5 | -0.9852 | 0.02461 | -0.1032 | -40.0325
-13.5 | -0.9314 | 0.01982 | -0.0984 | -46.9929
-13 | -0.8921 | 0.01811 | -0.097 | -49.2601
-12.5 | -0.8485 | 0.01664 | -0.096 | -50.9916
-12 | -0.8015 | 0.01544 | -0.0952 | -51.9106
-11.5 | -0.7522 | 0.01441 | -0.0947 | -52.1999
-11 | -0.7027 | 0.01329 | -0.0941 | -52.8743
-10.5 | -0.6515 | 0.01233 | -0.0938 | -52.8386
-10 | -0.5993 | 0.01143 | -0.0935 | -52.4322
-9.5 | -0.5458 | 0.01073 | -0.0934 | -50.8667
-9 | -0.4924 | 0.00994 | -0.0933 | -49.5372
-8.5 | -0.4356 | 0.00965 | -0.0937 | -45.1399
-8 | -0.3785 | 0.00939 | -0.0941 | -40.3088
-7.5 | -0.3207 | 0.00922 | -0.0947 | -34.7831
-7 | -0.2626 | 0.00905 | -0.0952 | -29.0166
-6.5 | -0.205 | 0.00884 | -0.0958 | -23.19
-5.5 | -0.0911 | 0.00811 | -0.0967 | -11.233
-5 | -0.0332 | 0.00788 | -0.0973 | -4.2132
-4.5 | 0.0247 | 0.00764 | -0.098 | 3.233
-4 | 0.0828 | 0.00749 | -0.0986 | 11.0547
-3.5 | 0.1402 | 0.00715 | -0.0992 | 19.6084
-3 | 0.1986 | 0.00695 | -0.1 | 28.5755
-2.5 | 0.2572 | 0.0068 | -0.1008 | 37.8235
-2 | 0.3156 | 0.00665 | -0.1015 | 47.4586
-1.5 | 0.3739 | 0.00656 | -0.1023 | 56.997
-1 | 0.432 | 0.00641 | -0.1031 | 67.3947
-0.5 | 0.4893 | 0.00596 | -0.1039 | 82.0973
0 | 0.545 | 0.00525 | -0.1047 | 103.8095
0.5 | 0.6024 | 0.00496 | -0.1055 | 121.4516
1 | 0.6589 | 0.00465 | -0.1061 | 141.6989
1.5 | 0.7151 | 0.00456 | -0.1065 | 156.8202
2 | 0.7733 | 0.00456 | -0.1073 | 169.5833
2.5 | 0.8316 | 0.00457 | -0.1082 | 181.9694
3 | 0.8894 | 0.00461 | -0.1089 | 192.9284
3.5 | 0.9454 | 0.00471 | -0.1093 | 200.7219
4 | 1.002 | 0.00472 | -0.1098 | 212.2881
4.5 | 1.0565 | 0.0048 | -0.1098 | 220.1042
5 | 1.1109 | 0.00488 | -0.1099 | 227.6434
6 | 1.2196 | 0.00621 | -0.1113 | 196.3929
6.5 | 1.2421 | 0.00782 | -0.1062 | 158.8363
7 | 1.2488 | 0.00928 | -0.098 | 134.569
7.5 | 1.2432 | 0.01106 | -0.0884 | 112.4051
8 | 1.2399 | 0.01349 | -0.0806 | 91.9125
8.5 | 1.2427 | 0.0161 | -0.0746 | 77.1863
9 | 1.2513 | 0.01869 | -0.0698 | 66.9502
9.5 | 1.2645 | 0.0212 | -0.0659 | 59.6462
10 | 1.2846 | 0.0234 | -0.063 | 54.8974
10.5 | 1.308 | 0.02551 | -0.0607 | 51.274
11 | 1.3337 | 0.02756 | -0.0587 | 48.3926
11.5 | 1.3573 | 0.02983 | -0.0567 | 45.5012
12 | 1.3821 | 0.03208 | -0.055 | 43.0829
12.5 | 1.4031 | 0.0347 | -0.0531 | 40.4352
13 | 1.4286 | 0.037 | -0.0517 | 38.6108
13.5 | 1.4515 | 0.03962 | -0.0503 | 36.6355
14 | 1.4713 | 0.04255 | -0.0488 | 34.5781
14.5 | 1.4904 | 0.04562 | -0.0475 | 32.6699
15 | 1.5133 | 0.04842 | -0.0465 | 31.2536
15.5 | 1.5317 | 0.05171 | -0.0455 | 29.621
16 | 1.549 | 0.05519 | -0.0447 | 28.0667
16.5 | 1.5623 | 0.05919 | -0.0438 | 26.3947
17 | 1.579 | 0.06292 | -0.0433 | 25.0954
17.5 | 1.595 | 0.06682 | -0.043 | 23.8701
18 | 1.6081 | 0.07115 | -0.0429 | 22.6015
18.5 | 1.6198 | 0.0757 | -0.0429 | 21.3976
19 | 1.6233 | 0.08143 | -0.0432 | 19.9349
19.5 | 1.633 | 0.08655 | -0.0438 | 18.8677
20 | 1.6402 | 0.09206 | -0.0447 | 17.8166

## 61. Re 3M Mach 0.25 (1)
BIGFOIL.COM POLAR EXPORT
NACA65-715 a=0.5
NACA65-715 a=0.5 |  |  |  | Cl Max: | 1.596 | at alpha= | 11 | deg
JavaFoil+Calcfoil stall+Eppler ext transition |  |  |  | L/D Max: | 185.598 | at alpha= | 5 | deg
Re: | 3000000 |  |  | Cd Min: | 0.00515 | at alpha= | 2 | deg
Mach: | 0.25 |  |  | Cl=0 at alpha= | -4.5726 | deg
|  |  |  | @ Cl=0.1, Cd= | 0.007254
|  |  |  | @ Cl=0.4, Cd= | 0.00681
|  |  |  | @ Cl=0.6, Cd= | 0.0055613
alpha (deg) | Cl | Cd | Cm | Cl/Cd
-16 | -0.068 | 0.13732 | -0.035 | -0.494
-15.5 | -0.14 | 0.13095 | -0.035 | -1.066
-15 | -0.2 | 0.12338 | -0.035 | -1.622
-14.5 | -0.246 | 0.11839 | -0.035 | -2.077
-14 | -0.285 | 0.10836 | -0.036 | -2.631
-13.5 | -0.319 | 0.10121 | -0.036 | -3.152
-13 | -0.348 | 0.09611 | -0.037 | -3.62
-12.5 | -0.371 | 0.09008 | -0.038 | -4.122
-12 | -0.389 | 0.08315 | -0.038 | -4.678
-11.5 | -0.4 | 0.07802 | -0.039 | -5.132
-11 | -0.405 | 0.07448 | -0.039 | -5.443
-10.5 | -0.404 | 0.06938 | -0.04 | -5.82
-10 | -0.396 | 0.06413 | -0.041 | -6.171
-9.5 | -0.381 | 0.06032 | -0.042 | -6.32
-9 | -0.361 | 0.05594 | -0.043 | -6.447
-8.5 | -0.335 | 0.0515 | -0.046 | -6.503
-8 | -0.304 | 0.04794 | -0.047 | -6.336
-7.5 | -0.271 | 0.04183 | -0.054 | -6.471
-7 | -0.281 | 0.00843 | -0.087 | -33.321
-6.5 | -0.228 | 0.00821 | -0.088 | -27.746
-6 | -0.172 | 0.00796 | -0.089 | -21.578
-5.5 | -0.113 | 0.00783 | -0.09 | -14.447
-5 | -0.053 | 0.00761 | -0.09 | -6.901
-4.5 | 0.009 | 0.00748 | -0.091 | 1.189
-4 | 0.071 | 0.0073 | -0.092 | 9.726
-3.5 | 0.134 | 0.0072 | -0.093 | 18.573
-3 | 0.197 | 0.0071 | -0.094 | 27.709
-2.5 | 0.26 | 0.00696 | -0.095 | 37.326
-2 | 0.323 | 0.0069 | -0.095 | 46.839
-1.5 | 0.388 | 0.00681 | -0.096 | 57.001
-1 | 0.451 | 0.00681 | -0.097 | 66.318
-0.5 | 0.514 | 0.00677 | -0.098 | 75.99
0 | 0.578 | 0.00554 | -0.099 | 104.215
0.5 | 0.64 | 0.0056 | -0.1 | 114.397
1 | 0.703 | 0.00551 | -0.1 | 127.685
1.5 | 0.766 | 0.00558 | -0.101 | 137.377
2 | 0.827 | 0.00515 | -0.102 | 160.395
2.5 | 0.888 | 0.00554 | -0.102 | 160.235
3 | 0.949 | 0.00561 | -0.103 | 168.962
3.5 | 1.009 | 0.00576 | -0.104 | 175.179
4 | 1.069 | 0.00595 | -0.105 | 179.839
4.5 | 1.129 | 0.00614 | -0.105 | 183.969
5 | 1.179 | 0.00635 | -0.106 | 185.598
5.5 | 1.235 | 0.00666 | -0.107 | 185.498
6 | 1.288 | 0.00699 | -0.107 | 184.32
6.5 | 1.339 | 0.00736 | -0.108 | 181.831
7 | 1.387 | 0.00789 | -0.108 | 175.779
7.5 | 1.412 | 0.01704 | -0.107 | 82.872
8 | 1.455 | 0.01794 | -0.108 | 81.094
8.5 | 1.494 | 0.01895 | -0.108 | 78.869
9 | 1.53 | 0.0199 | -0.109 | 76.879
9.5 | 1.556 | 0.02098 | -0.11 | 74.204
10 | 1.577 | 0.02212 | -0.11 | 71.306
10.5 | 1.591 | 0.02348 | -0.111 | 67.748
11 | 1.596 | 0.02483 | -0.112 | 64.288
11.5 | 1.592 | 0.02617 | -0.112 | 60.835
12 | 1.572 | 0.02788 | -0.113 | 56.381
12.5 | 1.541 | 0.02968 | -0.113 | 51.916
13 | 1.499 | 0.03162 | -0.114 | 47.394
13.5 | 1.445 | 0.03382 | -0.114 | 42.716
14 | 1.381 | 0.03594 | -0.115 | 38.421
14.5 | 1.305 | 0.03907 | -0.115 | 33.411
15 | 1.22 | 0.0425 | -0.115 | 28.718
15.5 | 1.127 | 0.04643 | -0.115 | 24.278
16 | 0.901 | 0.11966 | -0.076 | 7.533

## 62. Re 3M Mach 0.25 (2)
BIGFOIL.COM POLAR EXPORT
NACA65-715 a=0.5
NACA65-715 a=0.5 |  |  |  | Cl Max: | 1.5885 | at alpha= | 19.5 | deg
XFOIL ncrit=9 |  |  |  | L/D Max: | 228.688 | at alpha= | 5 | deg
Re: | 3000000 |  |  | Cd Min: | 0.21925 | at alpha= | -20 | deg
Mach: | 0.25 |  |  | Cl=0 at alpha= | -4.7157 | deg
|  |  |  | @ Cl=0.1, Cd= | 0.0075758
|  |  |  | @ Cl=0.4, Cd= | 0.0066165
|  |  |  | @ Cl=0.6, Cd= | 0.0052042
alpha (deg) | Cl | Cd | Cm | Cl/Cd
-20 | -0.4391 | 0.21925 | -0.0117 | -2.0027
-19.5 | -0.4196 | 0.21332 | -0.016 | -1.967
-18.5 | -0.3803 | 0.20122 | -0.0244 | -1.89
-18 | -0.3617 | 0.19449 | -0.0286 | -1.8597
-17.5 | -0.3439 | 0.18671 | -0.0328 | -1.8419
-17 | -0.326 | 0.17978 | -0.0369 | -1.8133
-15.5 | -0.2809 | 0.15659 | -0.0494 | -1.7939
-15 | -0.268 | 0.14828 | -0.0536 | -1.8074
-14.5 | -0.2553 | 0.14027 | -0.0576 | -1.8201
-14 | -0.3246 | 0.11313 | -0.0687 | -2.8693
-13.5 | -0.3591 | 0.09753 | -0.0774 | -3.6819
-13 | -0.4055 | 0.08156 | -0.087 | -4.9718
-12.5 | -0.5894 | 0.04435 | -0.1169 | -13.2897
-12 | -0.6904 | 0.03313 | -0.1139 | -20.8391
-11.5 | -0.7418 | 0.02179 | -0.1086 | -34.0431
-10.5 | -0.6688 | 0.01564 | -0.1042 | -42.7621
-10 | -0.621 | 0.01361 | -0.1026 | -45.6282
-9.5 | -0.568 | 0.01222 | -0.1015 | -46.4812
-9 | -0.5122 | 0.01118 | -0.1007 | -45.814
-8.5 | -0.4553 | 0.01032 | -0.1001 | -44.1182
-8 | -0.3969 | 0.00973 | -0.0998 | -40.7914
-7.5 | -0.3359 | 0.00947 | -0.0999 | -35.4699
-7 | -0.2742 | 0.00937 | -0.1002 | -29.2636
-6.5 | -0.213 | 0.00926 | -0.1005 | -23.0022
-6 | -0.1541 | 0.00875 | -0.1006 | -17.6114
-5.5 | -0.0941 | 0.00839 | -0.1009 | -11.2157
-5 | -0.034 | 0.00812 | -0.1013 | -4.1872
-4.5 | 0.0258 | 0.00785 | -0.1018 | 3.2866
-4 | 0.0863 | 0.00767 | -0.1023 | 11.2516
-3.5 | 0.1459 | 0.00726 | -0.1028 | 20.0964
-3 | 0.2063 | 0.00704 | -0.1035 | 29.304
-2.5 | 0.2667 | 0.00688 | -0.1042 | 38.7645
-2 | 0.327 | 0.00675 | -0.1049 | 48.4444
-1.5 | 0.3873 | 0.00665 | -0.1057 | 58.2406
-1 | 0.448 | 0.00649 | -0.1066 | 69.0293
0 | 0.5647 | 0.00539 | -0.1082 | 104.7681
0.5 | 0.6236 | 0.00508 | -0.109 | 122.7559
1 | 0.6815 | 0.00479 | -0.1095 | 142.2756
1.5 | 0.7402 | 0.00465 | -0.11 | 159.1828
2 | 0.8007 | 0.00466 | -0.1109 | 171.824
2.5 | 0.8609 | 0.00468 | -0.1117 | 183.953
3 | 0.9204 | 0.00474 | -0.1123 | 194.1772
3.5 | 0.9791 | 0.00483 | -0.1128 | 202.7122
4 | 1.0377 | 0.00485 | -0.1132 | 213.9588
4.5 | 1.0934 | 0.00496 | -0.113 | 220.4435
5 | 1.1503 | 0.00503 | -0.113 | 228.6879
6 | 1.2587 | 0.00647 | -0.1133 | 194.544
6.5 | 1.2715 | 0.00821 | -0.106 | 154.8721
7 | 1.2588 | 0.00996 | -0.0941 | 126.3855
7.5 | 1.2508 | 0.01243 | -0.085 | 100.6275
8 | 1.2438 | 0.01552 | -0.0773 | 80.1418
8.5 | 1.2418 | 0.01878 | -0.0711 | 66.1235
9 | 1.2465 | 0.02193 | -0.0661 | 56.8399
9.5 | 1.258 | 0.02488 | -0.0622 | 50.5627
10 | 1.2806 | 0.02728 | -0.0596 | 46.9428
10.5 | 1.3049 | 0.02967 | -0.0573 | 43.9805
11 | 1.3297 | 0.03211 | -0.0551 | 41.4108
11.5 | 1.3551 | 0.03459 | -0.0531 | 39.1761
12 | 1.3786 | 0.03729 | -0.0512 | 36.9697
12.5 | 1.4005 | 0.04021 | -0.0493 | 34.8296
13 | 1.4254 | 0.04295 | -0.0477 | 33.1874
13.5 | 1.4467 | 0.04608 | -0.0461 | 31.3954
14 | 1.4639 | 0.04971 | -0.0445 | 29.4488
14.5 | 1.485 | 0.05307 | -0.0432 | 27.9819
15 | 1.5066 | 0.05647 | -0.0422 | 26.6797
15.5 | 1.5215 | 0.06066 | -0.0411 | 25.0824
16 | 1.5325 | 0.06539 | -0.0402 | 23.4363
16.5 | 1.5495 | 0.06965 | -0.0397 | 22.2469
17 | 1.562 | 0.07451 | -0.0394 | 20.9636
17.5 | 1.5732 | 0.07966 | -0.0394 | 19.7489
18 | 1.572 | 0.08656 | -0.0398 | 18.1608
18.5 | 1.581 | 0.09234 | -0.0405 | 17.1215
19 | 1.5852 | 0.09894 | -0.0417 | 16.0218
19.5 | 1.5885 | 0.10582 | -0.0432 | 15.0113
20 | 1.5865 | 0.11353 | -0.0455 | 13.9743

## 63. Re 3M Mach 0.50 (1)
BIGFOIL.COM POLAR EXPORT
NACA65-715 a=0.5
NACA65-715 a=0.5 |  |  |  | Cl Max: | 1.536 | at alpha= | 8 | deg
JavaFoil+Calcfoil stall+Eppler ext transition |  |  |  | L/D Max: | 172.071 | at alpha= | 4.5 | deg
Re: | 3000000 |  |  | Cd Min: | 0.00592 | at alpha= | 0 | deg
Mach: | 0.5 |  |  | Cl=0 at alpha= | -4.5746 | deg
|  |  |  | @ Cl=0.1, Cd= | 0.0076986
|  |  |  | @ Cl=0.4, Cd= | 0.0072747
|  |  |  | @ Cl=0.6, Cd= | 0.0064294
alpha (deg) | Cl | Cd | Cm | Cl/Cd
-20 | -0.873 | 0.16948 | -0.045 | -5.148
-19.5 | -0.842 | 0.16034 | -0.043 | -5.253
-19 | -0.814 | 0.15775 | -0.043 | -5.159
-18.5 | -0.786 | 0.15043 | -0.043 | -5.224
-18 | -0.758 | 0.14555 | -0.043 | -5.207
-17.5 | -0.73 | 0.14109 | -0.044 | -5.175
-17 | -0.703 | 0.1396 | -0.045 | -5.035
-16.5 | -0.673 | 0.13584 | -0.043 | -4.955
-16 | -0.644 | 0.13065 | -0.042 | -4.932
-15.5 | -0.616 | 0.12421 | -0.043 | -4.963
-15 | -0.588 | 0.119 | -0.043 | -4.945
-14.5 | -0.56 | 0.11379 | -0.044 | -4.925
-14 | -0.532 | 0.11001 | -0.044 | -4.839
-13.5 | -0.504 | 0.10858 | -0.044 | -4.641
-13 | -0.475 | 0.10416 | -0.042 | -4.559
-12.5 | -0.447 | 0.10048 | -0.042 | -4.446
-12 | -0.419 | 0.09705 | -0.043 | -4.314
-11.5 | -0.391 | 0.09264 | -0.043 | -4.216
-11 | -0.362 | 0.08954 | -0.044 | -4.048
-10.5 | -0.334 | 0.08671 | -0.044 | -3.855
-10 | -0.306 | 0.08052 | -0.044 | -3.8
-9.5 | -0.277 | 0.0725 | -0.043 | -3.826
-9 | -0.249 | 0.06448 | -0.043 | -3.866
-8.5 | -0.221 | 0.05678 | -0.045 | -3.896
-8 | -0.193 | 0.05299 | -0.046 | -3.644
-7.5 | -0.165 | 0.05422 | -0.046 | -3.041
-7 | -0.137 | 0.05231 | -0.044 | -2.611
-6.5 | -0.172 | 0.04766 | -0.047 | -3.61
-6 | -0.143 | 0.04227 | -0.049 | -3.377
-5.5 | -0.098 | 0.03796 | -0.051 | -2.575
-5 | -0.057 | 0.00813 | -0.101 | -7.023
-4.5 | 0.01 | 0.00788 | -0.102 | 1.237
-4 | 0.078 | 0.00773 | -0.103 | 10.139
-3.5 | 0.148 | 0.00763 | -0.104 | 19.412
-3 | 0.219 | 0.00745 | -0.105 | 29.364
-2.5 | 0.29 | 0.00732 | -0.106 | 39.554
-2 | 0.361 | 0.00728 | -0.107 | 49.563
-1.5 | 0.434 | 0.00727 | -0.108 | 59.711
-1 | 0.505 | 0.00722 | -0.108 | 69.845
-0.5 | 0.575 | 0.00674 | -0.109 | 85.272
0 | 0.641 | 0.00592 | -0.11 | 108.238
0.5 | 0.71 | 0.00602 | -0.11 | 117.892
1 | 0.779 | 0.00593 | -0.111 | 131.272
1.5 | 0.847 | 0.00601 | -0.112 | 141.015
2 | 0.915 | 0.00609 | -0.113 | 150.39
2.5 | 0.983 | 0.00621 | -0.113 | 158.437
3 | 1.051 | 0.00641 | -0.114 | 163.854
3.5 | 1.118 | 0.00672 | -0.115 | 166.403
4 | 1.184 | 0.007 | -0.116 | 169.279
4.5 | 1.251 | 0.00727 | -0.116 | 172.071
5 | 1.301 | 0.00771 | -0.117 | 168.635
5.5 | 1.359 | 0.00814 | -0.118 | 166.935
6 | 1.414 | 0.00867 | -0.118 | 163.025
6.5 | 1.462 | 0.00942 | -0.119 | 155.227
7 | 1.483 | 0.02111 | -0.118 | 70.248
7.5 | 1.516 | 0.02244 | -0.118 | 67.542
8 | 1.536 | 0.02409 | -0.119 | 63.76
8.5 | 1.536 | 0.02588 | -0.12 | 59.332
9 | 1.499 | 0.028 | -0.12 | 53.539
9.5 | 1.318 | 0.03078 | -0.121 | 42.834
10 | 0.94 | 0.03312 | -0.122 | 28.398
10.5 | 0.823 | 0.07614 | -0.054 | 10.816
11 | 1 | 0.0362 | -0.123 | 27.612
11.5 | 0.877 | 0.08168 | -0.06 | 10.74
12 | 0.903 | 0.09343 | -0.059 | 9.665
12.5 | 0.929 | 0.10026 | -0.061 | 9.269
13 | 0.955 | 0.10264 | -0.061 | 9.307

## 64. Re 3M Mach 0.50 (2)
BIGFOIL.COM POLAR EXPORT
NACA65-715 a=0.5
NACA65-715 a=0.5 |  |  |  | Cl Max: | 1.4065 | at alpha= | 14 | deg
XFOIL ncrit=9 |  |  |  | L/D Max: | 224.39 | at alpha= | 5 | deg
Re: | 3000000 |  |  | Cd Min: | 0.23753 | at alpha= | -20 | deg
Mach: | 0.5 |  |  | Cl=0 at alpha= | -4.7659 | deg
|  |  |  | @ Cl=0.1, Cd= | 0.0088156
|  |  |  | @ Cl=0.4, Cd= | 0.0070963
|  |  |  | @ Cl=0.6, Cd= | 0.0066783
alpha (deg) | Cl | Cd | Cm | Cl/Cd
-20 | -0.4579 | 0.23753 | -0.0105 | -1.9278
-19.5 | -0.4342 | 0.2303 | -0.0156 | -1.8854
-19 | -0.4102 | 0.22342 | -0.0206 | -1.836
-18.5 | -0.3861 | 0.2162 | -0.0256 | -1.7858
-18 | -0.363 | 0.20834 | -0.0305 | -1.7423
-17.5 | -0.3404 | 0.20019 | -0.0354 | -1.7004
-17 | -0.3176 | 0.19255 | -0.0402 | -1.6494
-16.5 | -0.2952 | 0.18482 | -0.0449 | -1.5972
-16 | -0.2737 | 0.17693 | -0.0496 | -1.5469
-15.5 | -0.2522 | 0.16961 | -0.0541 | -1.4869
-15 | -0.2316 | 0.16189 | -0.0587 | -1.4306
-14.5 | -0.2099 | 0.15439 | -0.0632 | -1.3595
-14 | -0.1898 | 0.14681 | -0.0676 | -1.2928
-13.5 | -0.1767 | 0.13747 | -0.0722 | -1.2854
-12 | -0.1367 | 0.11267 | -0.0857 | -1.2133
-11.5 | -0.1228 | 0.10524 | -0.09 | -1.1669
-11 | -0.1117 | 0.09763 | -0.0942 | -1.1441
-10 | -0.1226 | 0.07836 | -0.1049 | -1.5646
-9.5 | -0.1272 | 0.06978 | -0.1101 | -1.8229
-9 | -0.1388 | 0.06087 | -0.1158 | -2.2803
-8.5 | -0.1466 | 0.05259 | -0.1218 | -2.7876
-8 | -0.1758 | 0.04285 | -0.1305 | -4.1027
-7.5 | -0.2026 | 0.035 | -0.131 | -5.7886
-7 | -0.2186 | 0.02559 | -0.1298 | -8.5424
-6.5 | -0.2046 | 0.01792 | -0.1269 | -11.4174
-6 | -0.1676 | 0.01243 | -0.1239 | -13.4835
-5.5 | -0.1002 | 0.01113 | -0.1223 | -9.0027
-5 | -0.0323 | 0.01009 | -0.1212 | -3.2012
-4.5 | 0.0367 | 0.00937 | -0.1205 | 3.9168
-4 | 0.1052 | 0.00877 | -0.12 | 11.9954
-3.5 | 0.1728 | 0.00821 | -0.1196 | 21.0475
-3 | 0.2406 | 0.00765 | -0.1195 | 31.451
-2.5 | 0.3101 | 0.00734 | -0.1198 | 42.248
-2 | 0.3798 | 0.00714 | -0.1204 | 53.1933
-1.5 | 0.4492 | 0.00699 | -0.1211 | 64.2632
-1 | 0.5181 | 0.0069 | -0.1218 | 75.087
-0.5 | 0.5863 | 0.0068 | -0.1225 | 86.2206
0 | 0.6527 | 0.00621 | -0.1233 | 105.1047
0.5 | 0.7183 | 0.00559 | -0.1241 | 128.4973
1 | 0.785 | 0.00526 | -0.1247 | 149.2395
1.5 | 0.8518 | 0.00514 | -0.1251 | 165.7198
2 | 0.92 | 0.00524 | -0.1257 | 175.5725
2.5 | 0.9883 | 0.00534 | -0.1262 | 185.0749
3 | 1.0574 | 0.00541 | -0.1267 | 195.4529
3.5 | 1.1256 | 0.00548 | -0.1269 | 205.4015
4 | 1.19 | 0.00564 | -0.1263 | 210.9929
4.5 | 1.2547 | 0.00571 | -0.1253 | 219.7373
5 | 1.3239 | 0.0059 | -0.1253 | 224.3898
5.5 | 1.3955 | 0.0063 | -0.1258 | 221.5079
6 | 1.4016 | 0.00757 | -0.1148 | 185.1519
6.5 | 1.3655 | 0.01084 | -0.0998 | 125.9686
7 | 1.3306 | 0.01535 | -0.0877 | 86.684
7.5 | 1.2944 | 0.02067 | -0.0772 | 62.6222
8 | 1.2681 | 0.026 | -0.069 | 48.7731
8.5 | 1.2538 | 0.03113 | -0.0626 | 40.2763
9.5 | 1.2466 | 0.04106 | -0.0531 | 30.3604
10 | 1.2717 | 0.04448 | -0.0504 | 28.5904
10.5 | 1.2982 | 0.04793 | -0.0478 | 27.0853
11 | 1.3223 | 0.05176 | -0.0453 | 25.5468
11.5 | 1.3467 | 0.05573 | -0.043 | 24.1647
12 | 1.3688 | 0.06011 | -0.0409 | 22.7716
12.5 | 1.3829 | 0.06537 | -0.0389 | 21.155
13 | 1.3967 | 0.07098 | -0.0372 | 19.6774
13.5 | 1.4037 | 0.07755 | -0.0361 | 18.1006
14 | 1.4065 | 0.08489 | -0.0355 | 16.5685
14.5 | 1.3975 | 0.09387 | -0.0359 | 14.8876
15 | 1.3845 | 0.10375 | -0.0373 | 13.3446
15.5 | 1.3667 | 0.11473 | -0.0402 | 11.9123
16 | 1.3457 | 0.12681 | -0.0448 | 10.6119
16.5 | 1.3236 | 0.13967 | -0.0511 | 9.4766
17 | 1.2972 | 0.15385 | -0.0593 | 8.4316
17.5 | 1.2713 | 0.16866 | -0.0688 | 7.5376
18 | 1.25 | 0.18351 | -0.0788 | 6.8116
18.5 | 1.2322 | 0.19849 | -0.0891 | 6.2079
19 | 1.2162 | 0.21386 | -0.0994 | 5.6869

## 65. Re 4M Mach 0.00 (1)
BIGFOIL.COM POLAR EXPORT
NACA65-715 a=0.5
NACA65-715 a=0.5 |  |  |  | Cl Max: | 1.626 | at alpha= | 12 | deg
JavaFoil+Calcfoil stall+Eppler ext transition |  |  |  | L/D Max: | 193.129 | at alpha= | 5.5 | deg
Re: | 4000000 |  |  | Cd Min: | 0.00498 | at alpha= | 3 | deg
Mach: | 0 |  |  | Cl=0 at alpha= | -4.575 | deg
|  |  |  | @ Cl=0.1, Cd= | 0.0068495
|  |  |  | @ Cl=0.4, Cd= | 0.0064243
|  |  |  | @ Cl=0.6, Cd= | 0.0052238
alpha (deg) | Cl | Cd | Cm | Cl/Cd
-18.5 | -0.425 | 0.15325 | -0.033 | -2.774
-18 | -0.438 | 0.14732 | -0.034 | -2.973
-17.5 | -0.45 | 0.14062 | -0.034 | -3.202
-17 | -0.462 | 0.13568 | -0.034 | -3.406
-16.5 | -0.473 | 0.12705 | -0.035 | -3.725
-16 | -0.483 | 0.12037 | -0.035 | -4.016
-15.5 | -0.492 | 0.11356 | -0.035 | -4.334
-15 | -0.5 | 0.10802 | -0.036 | -4.625
-14.5 | -0.505 | 0.10318 | -0.036 | -4.895
-14 | -0.509 | 0.09732 | -0.037 | -5.226
-13.5 | -0.51 | 0.09083 | -0.038 | -5.614
-13 | -0.508 | 0.08553 | -0.038 | -5.942
-12.5 | -0.504 | 0.08102 | -0.039 | -6.217
-12 | -0.496 | 0.07588 | -0.04 | -6.536
-11.5 | -0.484 | 0.0722 | -0.04 | -6.708
-11 | -0.47 | 0.06785 | -0.041 | -6.921
-10.5 | -0.451 | 0.06334 | -0.042 | -7.126
-10 | -0.43 | 0.05834 | -0.044 | -7.369
-9.5 | -0.405 | 0.05411 | -0.047 | -7.488
-9 | -0.376 | 0.05064 | -0.048 | -7.425
-8.5 | -0.35 | 0.04079 | -0.057 | -8.592
-8 | -0.376 | 0.00865 | -0.083 | -43.484
-7.5 | -0.328 | 0.00808 | -0.084 | -40.604
-7 | -0.277 | 0.00791 | -0.084 | -35.053
-6.5 | -0.224 | 0.00765 | -0.085 | -29.231
-6 | -0.168 | 0.00748 | -0.086 | -22.422
-5.5 | -0.11 | 0.00736 | -0.087 | -14.967
-5 | -0.051 | 0.00718 | -0.088 | -7.12
-4.5 | 0.009 | 0.00703 | -0.088 | 1.229
-4 | 0.069 | 0.00688 | -0.089 | 10.015
-3.5 | 0.13 | 0.00682 | -0.09 | 19.015
-3 | 0.191 | 0.0067 | -0.091 | 28.453
-2.5 | 0.252 | 0.00659 | -0.092 | 38.24
-2 | 0.313 | 0.00651 | -0.092 | 48.148
-1.5 | 0.376 | 0.00644 | -0.093 | 58.336
-1 | 0.437 | 0.0064 | -0.094 | 68.316
-0.5 | 0.498 | 0.00637 | -0.095 | 78.229
0 | 0.559 | 0.00517 | -0.096 | 108.065
0.5 | 0.62 | 0.00525 | -0.096 | 118.122
1 | 0.681 | 0.00528 | -0.097 | 128.897
1.5 | 0.742 | 0.00518 | -0.098 | 143.152
2 | 0.803 | 0.00525 | -0.099 | 152.852
2.5 | 0.862 | 0.00513 | -0.1 | 168.093
3 | 0.922 | 0.00498 | -0.1 | 184.909
3.5 | 0.981 | 0.00547 | -0.101 | 179.396
4 | 1.039 | 0.00561 | -0.102 | 185.17
4.5 | 1.097 | 0.00581 | -0.102 | 188.791
5 | 1.147 | 0.00601 | -0.103 | 190.904
5.5 | 1.201 | 0.00622 | -0.104 | 193.129
6 | 1.254 | 0.00656 | -0.104 | 191.083
6.5 | 1.304 | 0.00693 | -0.105 | 188.073
7 | 1.347 | 0.00869 | -0.105 | 154.909
7.5 | 1.38 | 0.01511 | -0.104 | 91.337
8 | 1.424 | 0.01582 | -0.105 | 90.055
8.5 | 1.466 | 0.01662 | -0.106 | 88.211
9 | 1.505 | 0.01751 | -0.106 | 85.947
9.5 | 1.538 | 0.01829 | -0.107 | 84.068
10 | 1.566 | 0.01924 | -0.107 | 81.4
10.5 | 1.59 | 0.02024 | -0.108 | 78.587
11 | 1.61 | 0.0213 | -0.109 | 75.58
11.5 | 1.623 | 0.02244 | -0.109 | 72.297
12 | 1.626 | 0.02367 | -0.11 | 68.716
12.5 | 1.623 | 0.02486 | -0.11 | 65.314
13 | 1.614 | 0.02622 | -0.111 | 61.576
13.5 | 1.599 | 0.02775 | -0.112 | 57.637
14 | 1.578 | 0.0295 | -0.112 | 53.502
14.5 | 1.552 | 0.03145 | -0.113 | 49.345
15 | 1.521 | 0.03317 | -0.113 | 45.855
15.5 | 1.485 | 0.03523 | -0.114 | 42.161
16 | 1.446 | 0.03711 | -0.114 | 38.97
16.5 | 1.403 | 0.04007 | -0.114 | 35.017
17 | 1.358 | 0.04255 | -0.115 | 31.919

## 66. Re 4M Mach 0.00 (2)
BIGFOIL.COM POLAR EXPORT
NACA65-715 a=0.5
NACA65-715 a=0.5 |  |  |  | Cl Max: | 1.6876 | at alpha= | 20 | deg
XFOIL ncrit=9 |  |  |  | L/D Max: | 239.074 | at alpha= | 4.5 | deg
Re: | 4000000 |  |  | Cd Min: | 0.08305 | at alpha= | 20 | deg
Mach: | 0 |  |  | Cl=0 at alpha= | -4.6974 | deg
|  |  |  | @ Cl=0.1, Cd= | 0.0068116
|  |  |  | @ Cl=0.4, Cd= | 0.0060586
|  |  |  | @ Cl=0.6, Cd= | 0.0048182
alpha (deg) | Cl | Cd | Cm | Cl/Cd
-16.5 | -1.0108 | 0.03358 | -0.1117 | -30.1013
-16 | -1.0363 | 0.02863 | -0.1096 | -36.1963
-15.5 | -1.0422 | 0.02605 | -0.1045 | -40.0077
-15 | -1.0471 | 0.02258 | -0.099 | -46.3729
-14.5 | -1.0246 | 0.01995 | -0.0963 | -51.3584
-14 | -0.9894 | 0.01811 | -0.0946 | -54.6328
-13.5 | -0.9487 | 0.01659 | -0.0935 | -57.1851
-13 | -0.9034 | 0.01543 | -0.0927 | -58.5483
-12.5 | -0.8559 | 0.01442 | -0.0922 | -59.3551
-12 | -0.8065 | 0.01351 | -0.0919 | -59.6965
-11.5 | -0.7557 | 0.01272 | -0.0917 | -59.4104
-11 | -0.7036 | 0.01203 | -0.0916 | -58.4871
-10.5 | -0.6507 | 0.01138 | -0.0916 | -57.1793
-10 | -0.5977 | 0.01072 | -0.0917 | -55.7556
-9.5 | -0.5444 | 0.01001 | -0.0917 | -54.3856
-9 | -0.4902 | 0.00942 | -0.0918 | -52.0382
-8.5 | -0.436 | 0.00884 | -0.0921 | -49.3213
-8 | -0.379 | 0.0086 | -0.0926 | -44.0698
-7.5 | -0.3222 | 0.00833 | -0.0931 | -38.6795
-6.5 | -0.2071 | 0.00797 | -0.0944 | -25.9849
-6 | -0.1491 | 0.00782 | -0.0952 | -19.0665
-5.5 | -0.0924 | 0.00745 | -0.0957 | -12.4027
-5 | -0.0351 | 0.00722 | -0.0963 | -4.8615
-4.5 | 0.0229 | 0.00702 | -0.097 | 3.2621
-4 | 0.0812 | 0.00686 | -0.0978 | 11.8367
-3.5 | 0.1394 | 0.00671 | -0.0986 | 20.775
-3 | 0.1972 | 0.00649 | -0.0993 | 30.3852
-2.5 | 0.2553 | 0.00638 | -0.1001 | 40.0157
-2 | 0.3139 | 0.00627 | -0.101 | 50.0638
-1.5 | 0.3724 | 0.00612 | -0.1019 | 60.8497
-1 | 0.4308 | 0.00599 | -0.1028 | 71.9199
-0.5 | 0.4884 | 0.00572 | -0.1036 | 85.3846
0 | 0.5447 | 0.00523 | -0.1044 | 104.1491
0.5 | 0.6011 | 0.00481 | -0.1052 | 124.9688
1 | 0.6583 | 0.00448 | -0.1061 | 146.942
1.5 | 0.7153 | 0.00422 | -0.1068 | 169.5024
2 | 0.7731 | 0.00418 | -0.1076 | 184.9522
2.5 | 0.8306 | 0.00424 | -0.1084 | 195.8962
3 | 0.8886 | 0.00427 | -0.1093 | 208.103
3.5 | 0.9463 | 0.00429 | -0.1101 | 220.5828
4 | 1.0025 | 0.00441 | -0.1107 | 227.3243
4.5 | 1.0591 | 0.00443 | -0.1113 | 239.0745
5 | 1.1112 | 0.00466 | -0.1111 | 238.4549
5.5 | 1.1537 | 0.0054 | -0.1092 | 213.6481
6 | 1.1967 | 0.00687 | -0.1084 | 174.1921
6.5 | 1.222 | 0.00822 | -0.1039 | 148.6618
7 | 1.2291 | 0.00948 | -0.0957 | 129.6519
7.5 | 1.2313 | 0.01106 | -0.0875 | 111.3291
8 | 1.2335 | 0.0132 | -0.0805 | 93.447
8.5 | 1.2448 | 0.01531 | -0.0754 | 81.3063
9 | 1.2592 | 0.01749 | -0.0712 | 71.9954
9.5 | 1.2798 | 0.01946 | -0.068 | 65.7657
10 | 1.3045 | 0.02128 | -0.0655 | 61.3017
10.5 | 1.3303 | 0.02309 | -0.0633 | 57.6137
11 | 1.355 | 0.02507 | -0.0611 | 54.0487
11.5 | 1.3808 | 0.02706 | -0.0592 | 51.0273
12 | 1.404 | 0.0293 | -0.0573 | 47.9181
12.5 | 1.4306 | 0.03133 | -0.0557 | 45.6623
13 | 1.4549 | 0.03361 | -0.0542 | 43.2877
13.5 | 1.4749 | 0.03629 | -0.0524 | 40.6421
14 | 1.4979 | 0.03881 | -0.0511 | 38.5957
14.5 | 1.5216 | 0.0413 | -0.0499 | 36.8426
15 | 1.5425 | 0.04409 | -0.0487 | 34.9853
15.5 | 1.5591 | 0.04737 | -0.0475 | 32.9132
16 | 1.5771 | 0.05058 | -0.0464 | 31.1803
16.5 | 1.5983 | 0.05353 | -0.0458 | 29.858
17 | 1.6145 | 0.05711 | -0.0451 | 28.27
17.5 | 1.6298 | 0.06082 | -0.0445 | 26.7971
18 | 1.6417 | 0.06499 | -0.0441 | 25.2608
18.5 | 1.6546 | 0.0692 | -0.0439 | 23.9104
19 | 1.6675 | 0.07348 | -0.044 | 22.6932
19.5 | 1.678 | 0.07815 | -0.0443 | 21.4715
20 | 1.6876 | 0.08305 | -0.0448 | 20.3203

## 67. Re 4M Mach 0.10 (1)
BIGFOIL.COM POLAR EXPORT
NACA65-715 a=0.5
NACA65-715 a=0.5 |  |  |  | Cl Max: | 1.621 | at alpha= | 11.5 | deg
JavaFoil+Calcfoil stall+Eppler ext transition |  |  |  | L/D Max: | 192.479 | at alpha= | 5.5 | deg
Re: | 4000000 |  |  | Cd Min: | 0.00499 | at alpha= | 3 | deg
Mach: | 0.1 |  |  | Cl=0 at alpha= | -4.575 | deg
|  |  |  | @ Cl=0.1, Cd= | 0.0068444
|  |  |  | @ Cl=0.4, Cd= | 0.0064356
|  |  |  | @ Cl=0.6, Cd= | 0.0052211
alpha (deg) | Cl | Cd | Cm | Cl/Cd
-18 | -0.393 | 0.14933 | -0.033 | -2.634
-17.5 | -0.408 | 0.14441 | -0.034 | -2.827
-17 | -0.423 | 0.13822 | -0.034 | -3.058
-16.5 | -0.437 | 0.12947 | -0.035 | -3.372
-16 | -0.45 | 0.12336 | -0.035 | -3.644
-15.5 | -0.461 | 0.11537 | -0.035 | -3.998
-15 | -0.472 | 0.10943 | -0.036 | -4.31
-14.5 | -0.48 | 0.10368 | -0.036 | -4.632
-14 | -0.487 | 0.09859 | -0.037 | -4.936
-13.5 | -0.491 | 0.09217 | -0.038 | -5.326
-13 | -0.492 | 0.08683 | -0.038 | -5.667
-12.5 | -0.49 | 0.08191 | -0.039 | -5.985
-12 | -0.485 | 0.07712 | -0.04 | -6.289
-11.5 | -0.476 | 0.0731 | -0.04 | -6.508
-11 | -0.463 | 0.0684 | -0.041 | -6.77
-10.5 | -0.446 | 0.06439 | -0.042 | -6.931
-10 | -0.426 | 0.05969 | -0.043 | -7.135
-9.5 | -0.403 | 0.05492 | -0.046 | -7.33
-9 | -0.374 | 0.05164 | -0.047 | -7.245
-8.5 | -0.345 | 0.04593 | -0.052 | -7.502
-8 | -0.376 | 0.00872 | -0.083 | -43.167
-7.5 | -0.329 | 0.00839 | -0.084 | -39.179
-7 | -0.278 | 0.00793 | -0.085 | -35.061
-6.5 | -0.224 | 0.00767 | -0.086 | -29.255
-6 | -0.168 | 0.00749 | -0.086 | -22.469
-5.5 | -0.111 | 0.00737 | -0.087 | -15.007
-5 | -0.051 | 0.00718 | -0.088 | -7.143
-4.5 | 0.009 | 0.00704 | -0.089 | 1.233
-4 | 0.069 | 0.00688 | -0.09 | 10.058
-3.5 | 0.13 | 0.00681 | -0.09 | 19.131
-3 | 0.192 | 0.0067 | -0.091 | 28.614
-2.5 | 0.253 | 0.00657 | -0.092 | 38.499
-2 | 0.315 | 0.00652 | -0.093 | 48.292
-1.5 | 0.378 | 0.00645 | -0.094 | 58.534
-1 | 0.439 | 0.00641 | -0.094 | 68.487
-0.5 | 0.501 | 0.00643 | -0.095 | 77.787
0 | 0.562 | 0.00519 | -0.096 | 108.23
0.5 | 0.623 | 0.00524 | -0.097 | 118.942
1 | 0.684 | 0.00532 | -0.098 | 128.569
1.5 | 0.746 | 0.00525 | -0.099 | 142.077
2 | 0.807 | 0.0053 | -0.099 | 152.066
2.5 | 0.866 | 0.00515 | -0.1 | 168.335
3 | 0.926 | 0.00499 | -0.101 | 185.615
3.5 | 0.985 | 0.00551 | -0.101 | 178.839
4 | 1.044 | 0.00565 | -0.102 | 184.658
4.5 | 1.103 | 0.00585 | -0.103 | 188.465
5 | 1.152 | 0.00606 | -0.103 | 189.929
5.5 | 1.206 | 0.00627 | -0.104 | 192.479
6 | 1.259 | 0.00662 | -0.105 | 190.293
6.5 | 1.31 | 0.007 | -0.105 | 187.171
7 | 1.352 | 0.00884 | -0.105 | 153.009
7.5 | 1.386 | 0.01528 | -0.105 | 90.658
8 | 1.43 | 0.01601 | -0.105 | 89.265
8.5 | 1.471 | 0.01682 | -0.106 | 87.473
9 | 1.51 | 0.01773 | -0.107 | 85.15
9.5 | 1.541 | 0.01856 | -0.107 | 83.065
10 | 1.569 | 0.01949 | -0.108 | 80.508
10.5 | 1.592 | 0.02051 | -0.109 | 77.632
11 | 1.61 | 0.02161 | -0.109 | 74.493
11.5 | 1.621 | 0.02267 | -0.11 | 71.506
12 | 1.621 | 0.02402 | -0.11 | 67.511
12.5 | 1.616 | 0.02529 | -0.111 | 63.892
13 | 1.603 | 0.02659 | -0.112 | 60.278
13.5 | 1.584 | 0.02825 | -0.112 | 56.054
14 | 1.558 | 0.03009 | -0.113 | 51.775
14.5 | 1.527 | 0.0321 | -0.113 | 47.56
15 | 1.49 | 0.03392 | -0.114 | 43.937
15.5 | 1.449 | 0.03624 | -0.114 | 39.983
16 | 1.404 | 0.03807 | -0.114 | 36.884
16.5 | 1.356 | 0.04075 | -0.115 | 33.277

## 68. Re 4M Mach 0.10 (2)
BIGFOIL.COM POLAR EXPORT
NACA65-715 a=0.5
NACA65-715 a=0.5 |  |  |  | Cl Max: | 1.6814 | at alpha= | 20 | deg
XFOIL ncrit=9 |  |  |  | L/D Max: | 239.036 | at alpha= | 4.5 | deg
Re: | 4000000 |  |  | Cd Min: | 0.20937 | at alpha= | -19.5 | deg
Mach: | 0.1 |  |  | Cl=0 at alpha= | -4.6978 | deg
|  |  |  | @ Cl=0.1, Cd= | 0.0068234
|  |  |  | @ Cl=0.4, Cd= | 0.0060788
|  |  |  | @ Cl=0.6, Cd= | 0.0048587
alpha (deg) | Cl | Cd | Cm | Cl/Cd
-19.5 | -0.4166 | 0.20937 | -0.0163 | -1.9898
-19 | -0.399 | 0.2028 | -0.0204 | -1.9675
-18.5 | -0.3818 | 0.19598 | -0.0245 | -1.9482
-16.5 | -0.3991 | 0.14275 | -0.0477 | -2.7958
-16 | -0.4051 | 0.13129 | -0.0539 | -3.0855
-15.5 | -0.4421 | 0.11378 | -0.0633 | -3.8856
-14.5 | -0.9973 | 0.02368 | -0.1021 | -42.1157
-14 | -0.9797 | 0.02048 | -0.099 | -47.8369
-13.5 | -0.9493 | 0.01792 | -0.0968 | -52.9743
-13 | -0.9069 | 0.0164 | -0.0956 | -55.2988
-12.5 | -0.8607 | 0.01516 | -0.0947 | -56.7744
-12 | -0.812 | 0.01407 | -0.0941 | -57.7114
-11.5 | -0.7615 | 0.01315 | -0.0936 | -57.9087
-11 | -0.7093 | 0.01235 | -0.0934 | -57.4332
-10.5 | -0.6562 | 0.01164 | -0.0932 | -56.3746
-10 | -0.6023 | 0.01098 | -0.0931 | -54.8543
-9.5 | -0.5485 | 0.01024 | -0.093 | -53.5645
-9 | -0.494 | 0.0096 | -0.0931 | -51.4583
-8.5 | -0.4399 | 0.00889 | -0.0931 | -49.4826
-8 | -0.3821 | 0.00868 | -0.0936 | -44.0207
-7.5 | -0.3249 | 0.00838 | -0.0941 | -38.7709
-7 | -0.267 | 0.00821 | -0.0946 | -32.5213
-6.5 | -0.2087 | 0.00801 | -0.0952 | -26.0549
-6 | -0.1502 | 0.00786 | -0.0959 | -19.1094
-5.5 | -0.093 | 0.0075 | -0.0964 | -12.4
-5 | -0.0353 | 0.00725 | -0.097 | -4.869
-4.5 | 0.0231 | 0.00704 | -0.0977 | 3.2812
-4 | 0.0818 | 0.00687 | -0.0985 | 11.9068
-3.5 | 0.1404 | 0.00672 | -0.0992 | 20.8929
-3 | 0.1986 | 0.00651 | -0.0999 | 30.5069
-2.5 | 0.257 | 0.0064 | -0.1007 | 40.1562
-2 | 0.3161 | 0.00627 | -0.1016 | 50.4147
-1.5 | 0.3749 | 0.00613 | -0.1025 | 61.1582
-1 | 0.4337 | 0.00601 | -0.1034 | 72.1631
-0.5 | 0.4916 | 0.00574 | -0.1042 | 85.6446
0 | 0.5482 | 0.00526 | -0.105 | 104.2205
0.5 | 0.605 | 0.00482 | -0.1059 | 125.5187
1 | 0.6626 | 0.00449 | -0.1068 | 147.5724
1.5 | 0.7199 | 0.00423 | -0.1075 | 170.1891
2 | 0.7781 | 0.0042 | -0.1083 | 185.2619
2.5 | 0.8359 | 0.00427 | -0.1091 | 195.7611
3 | 0.8943 | 0.00428 | -0.1099 | 208.9486
3.5 | 0.9524 | 0.00431 | -0.1108 | 220.9745
4 | 1.009 | 0.00442 | -0.1114 | 228.2805
4.5 | 1.0661 | 0.00446 | -0.112 | 239.0359
5 | 1.1185 | 0.00468 | -0.1117 | 238.9957
5.5 | 1.1612 | 0.00542 | -0.1098 | 214.2435
6 | 1.2033 | 0.00692 | -0.1087 | 173.8873
6.5 | 1.2269 | 0.00829 | -0.1038 | 147.9976
7 | 1.2299 | 0.0096 | -0.0947 | 128.1146
7.5 | 1.2323 | 0.01128 | -0.0868 | 109.2465
8 | 1.2338 | 0.01355 | -0.0797 | 91.0554
8.5 | 1.245 | 0.01574 | -0.0747 | 79.0978
9 | 1.2583 | 0.01804 | -0.0704 | 69.7506
9.5 | 1.2793 | 0.02005 | -0.0672 | 63.8055
10 | 1.3036 | 0.02194 | -0.0647 | 59.4166
10.5 | 1.3297 | 0.02381 | -0.0625 | 55.8463
11 | 1.3549 | 0.02581 | -0.0603 | 52.4952
11.5 | 1.3808 | 0.02785 | -0.0585 | 49.5799
12 | 1.4042 | 0.03014 | -0.0565 | 46.5893
12.5 | 1.4299 | 0.03233 | -0.0549 | 44.2283
13 | 1.4536 | 0.03473 | -0.0533 | 41.8543
13.5 | 1.474 | 0.03744 | -0.0515 | 39.3697
14 | 1.4983 | 0.03993 | -0.0502 | 37.5232
14.5 | 1.5202 | 0.04267 | -0.0489 | 35.6269
15 | 1.5411 | 0.04554 | -0.0477 | 33.8406
15.5 | 1.5576 | 0.04891 | -0.0464 | 31.8462
16 | 1.5765 | 0.05213 | -0.0455 | 30.2417
16.5 | 1.5962 | 0.05537 | -0.0448 | 28.8279
17 | 1.6138 | 0.05888 | -0.0441 | 27.4083
17.5 | 1.6272 | 0.06291 | -0.0435 | 25.8655
18 | 1.6379 | 0.06739 | -0.0431 | 24.3048
18.5 | 1.6514 | 0.07167 | -0.0431 | 23.0417
19 | 1.6649 | 0.07598 | -0.0432 | 21.9123
19.5 | 1.6744 | 0.08094 | -0.0435 | 20.6869
20 | 1.6814 | 0.08633 | -0.0441 | 19.4764

## 69. Re 4M Mach 0.25 (1)
BIGFOIL.COM POLAR EXPORT
NACA65-715 a=0.5
NACA65-715 a=0.5 |  |  |  | Cl Max: | 1.599 | at alpha= | 11 | deg
JavaFoil+Calcfoil stall+Eppler ext transition |  |  |  | L/D Max: | 189.719 | at alpha= | 5.5 | deg
Re: | 4000000 |  |  | Cd Min: | 0.00503 | at alpha= | 2.5 | deg
Mach: | 0.25 |  |  | Cl=0 at alpha= | -4.5726 | deg
|  |  |  | @ Cl=0.1, Cd= | 0.006944
|  |  |  | @ Cl=0.4, Cd= | 0.0065224
|  |  |  | @ Cl=0.6, Cd= | 0.0052884
alpha (deg) | Cl | Cd | Cm | Cl/Cd
-16 | -0.068 | 0.13162 | -0.035 | -0.516
-15.5 | -0.14 | 0.12942 | -0.035 | -1.079
-15 | -0.2 | 0.12012 | -0.036 | -1.667
-14.5 | -0.246 | 0.11601 | -0.036 | -2.121
-14 | -0.285 | 0.10642 | -0.036 | -2.68
-13.5 | -0.319 | 0.09941 | -0.037 | -3.21
-13 | -0.348 | 0.09287 | -0.037 | -3.747
-12.5 | -0.371 | 0.08697 | -0.038 | -4.271
-12 | -0.389 | 0.08206 | -0.039 | -4.741
-11.5 | -0.401 | 0.07723 | -0.039 | -5.187
-11 | -0.405 | 0.07364 | -0.039 | -5.506
-10.5 | -0.404 | 0.06812 | -0.04 | -5.93
-10 | -0.396 | 0.06276 | -0.042 | -6.31
-9.5 | -0.382 | 0.05894 | -0.043 | -6.473
-9 | -0.361 | 0.05517 | -0.044 | -6.542
-8.5 | -0.336 | 0.05033 | -0.047 | -6.666
-8 | -0.305 | 0.04644 | -0.05 | -6.562
-7.5 | -0.33 | 0.00872 | -0.086 | -37.852
-7 | -0.281 | 0.00803 | -0.087 | -34.973
-6.5 | -0.228 | 0.00782 | -0.088 | -29.133
-6 | -0.172 | 0.00756 | -0.089 | -22.704
-5.5 | -0.113 | 0.00746 | -0.09 | -15.171
-5 | -0.053 | 0.00725 | -0.09 | -7.246
-4.5 | 0.009 | 0.0071 | -0.091 | 1.253
-4 | 0.071 | 0.00699 | -0.092 | 10.161
-3.5 | 0.134 | 0.00689 | -0.093 | 19.405
-3 | 0.197 | 0.00674 | -0.094 | 29.168
-2.5 | 0.26 | 0.00662 | -0.095 | 39.266
-2 | 0.323 | 0.0066 | -0.095 | 49.016
-1.5 | 0.388 | 0.00653 | -0.096 | 59.445
-1 | 0.451 | 0.00649 | -0.097 | 69.589
-0.5 | 0.514 | 0.00647 | -0.098 | 79.454
0 | 0.578 | 0.00526 | -0.099 | 109.802
0.5 | 0.64 | 0.00534 | -0.1 | 119.957
1 | 0.703 | 0.00543 | -0.1 | 129.639
1.5 | 0.766 | 0.00534 | -0.101 | 143.545
2 | 0.828 | 0.0052 | -0.102 | 159.253
2.5 | 0.889 | 0.00503 | -0.103 | 176.612
3 | 0.95 | 0.00551 | -0.103 | 172.485
3.5 | 1.01 | 0.00567 | -0.104 | 178.191
4 | 1.071 | 0.00582 | -0.105 | 183.851
4.5 | 1.13 | 0.00607 | -0.105 | 186.228
5 | 1.18 | 0.00629 | -0.106 | 187.631
5.5 | 1.236 | 0.00651 | -0.107 | 189.719
6 | 1.289 | 0.00692 | -0.107 | 186.388
6.5 | 1.34 | 0.00736 | -0.108 | 181.9
7 | 1.381 | 0.00948 | -0.108 | 145.719
7.5 | 1.415 | 0.01622 | -0.107 | 87.232
8 | 1.457 | 0.01705 | -0.108 | 85.504
8.5 | 1.497 | 0.01799 | -0.109 | 83.199
9 | 1.532 | 0.01894 | -0.109 | 80.905
9.5 | 1.559 | 0.0199 | -0.11 | 78.342
10 | 1.58 | 0.02099 | -0.111 | 75.278
10.5 | 1.593 | 0.02225 | -0.111 | 71.594
11 | 1.599 | 0.02353 | -0.112 | 67.966
11.5 | 1.595 | 0.02478 | -0.112 | 64.342
12 | 1.575 | 0.02639 | -0.113 | 59.676
12.5 | 1.544 | 0.02813 | -0.114 | 54.878
13 | 1.501 | 0.02988 | -0.114 | 50.25
13.5 | 1.448 | 0.03205 | -0.115 | 45.17
14 | 1.383 | 0.03402 | -0.115 | 40.665
14.5 | 1.308 | 0.0369 | -0.115 | 35.449
15 | 1.224 | 0.04013 | -0.116 | 30.495
15.5 | 1.131 | 0.04348 | -0.116 | 26.014
16 | 1.016 | 0.05512 | -0.113 | 18.428

## 70. Re 4M Mach 0.25 (2)
BIGFOIL.COM POLAR EXPORT
NACA65-715 a=0.5
NACA65-715 a=0.5 |  |  |  | Cl Max: | 1.6329 | at alpha= | 20 | deg
XFOIL ncrit=9 |  |  |  | L/D Max: | 241.5 | at alpha= | 5 | deg
Re: | 4000000 |  |  | Cd Min: | 0.17726 | at alpha= | -17 | deg
Mach: | 0.25 |  |  | Cl=0 at alpha= | -4.7002 | deg
|  |  |  | @ Cl=0.1, Cd= | 0.0069482
|  |  |  | @ Cl=0.4, Cd= | 0.0061715
|  |  |  | @ Cl=0.6, Cd= | 0.005117
alpha (deg) | Cl | Cd | Cm | Cl/Cd
-17 | -0.3319 | 0.17726 | -0.0374 | -1.8724
-16.5 | -0.32 | 0.16804 | -0.0419 | -1.9043
-16 | -0.2966 | 0.16361 | -0.0456 | -1.8128
-15.5 | -0.2845 | 0.15493 | -0.0499 | -1.8363
-14.5 | -0.341 | 0.11854 | -0.0656 | -2.8767
-14 | -0.3551 | 0.10651 | -0.0724 | -3.334
-13.5 | -0.3866 | 0.09222 | -0.0807 | -4.1921
-13 | -0.6032 | 0.04722 | -0.1152 | -12.7742
-12.5 | -0.6928 | 0.0356 | -0.1182 | -19.4607
-12 | -0.7818 | 0.02382 | -0.1104 | -32.8212
-11.5 | -0.7692 | 0.01858 | -0.1068 | -41.3994
-11 | -0.7295 | 0.01585 | -0.1047 | -46.0252
-10 | -0.6277 | 0.01264 | -0.1019 | -49.6598
-9.5 | -0.5717 | 0.01163 | -0.101 | -49.1574
-9 | -0.5151 | 0.01071 | -0.1003 | -48.0952
-8.5 | -0.458 | 0.00982 | -0.0997 | -46.6395
-8 | -0.4004 | 0.00904 | -0.0993 | -44.292
-7.5 | -0.3402 | 0.00871 | -0.0993 | -39.0586
-7 | -0.2792 | 0.00844 | -0.0995 | -33.0806
-6.5 | -0.2177 | 0.00826 | -0.0999 | -26.3559
-6 | -0.1566 | 0.00808 | -0.1002 | -19.3812
-5.5 | -0.0959 | 0.00788 | -0.1007 | -12.1701
-5 | -0.0364 | 0.00742 | -0.101 | -4.9057
-4.5 | 0.0243 | 0.00717 | -0.1015 | 3.3891
-4 | 0.0851 | 0.00699 | -0.1021 | 12.1745
-3.5 | 0.1457 | 0.00682 | -0.1028 | 21.3636
-3 | 0.206 | 0.00664 | -0.1034 | 31.0241
-2.5 | 0.2669 | 0.00645 | -0.1042 | 41.3798
-2 | 0.328 | 0.00632 | -0.1051 | 51.8987
-1.5 | 0.3888 | 0.00619 | -0.1059 | 62.811
-1 | 0.4495 | 0.00609 | -0.1068 | 73.8095
-0.5 | 0.5094 | 0.00589 | -0.1077 | 86.4856
0 | 0.568 | 0.0054 | -0.1085 | 105.1852
0.5 | 0.6268 | 0.00488 | -0.1094 | 128.4426
1 | 0.6863 | 0.00456 | -0.1103 | 150.5044
1.5 | 0.7454 | 0.00431 | -0.111 | 172.9466
2 | 0.8055 | 0.0043 | -0.1118 | 187.3256
2.5 | 0.8654 | 0.00438 | -0.1126 | 197.5799
3 | 0.9264 | 0.00438 | -0.1135 | 211.5068
3.5 | 0.9864 | 0.00443 | -0.1143 | 222.6637
4 | 1.0454 | 0.00452 | -0.1149 | 231.2832
4.5 | 1.1047 | 0.00458 | -0.1154 | 241.2009
5 | 1.1592 | 0.0048 | -0.115 | 241.5
5.5 | 1.2026 | 0.00553 | -0.1127 | 217.4684
6 | 1.2389 | 0.00719 | -0.1101 | 172.3088
6.5 | 1.2476 | 0.00863 | -0.1018 | 144.5655
7.5 | 1.2381 | 0.01277 | -0.0833 | 96.9538
8 | 1.2364 | 0.01566 | -0.0763 | 78.9527
8.5 | 1.244 | 0.01841 | -0.0712 | 67.572
9 | 1.2548 | 0.02118 | -0.0667 | 59.2446
9.5 | 1.2749 | 0.02355 | -0.0635 | 54.1359
10 | 1.3002 | 0.02572 | -0.061 | 50.5521
10.5 | 1.326 | 0.02796 | -0.0587 | 47.4249
11 | 1.3527 | 0.03021 | -0.0566 | 44.7766
11.5 | 1.3771 | 0.03269 | -0.0545 | 42.126
12 | 1.4033 | 0.03513 | -0.0526 | 39.9459
12.5 | 1.428 | 0.03774 | -0.0507 | 37.8378
13 | 1.45 | 0.04066 | -0.0489 | 35.6616
13.5 | 1.472 | 0.04365 | -0.0471 | 33.7228
14 | 1.4959 | 0.04657 | -0.0457 | 32.1215
14.5 | 1.5158 | 0.04995 | -0.0442 | 30.3463
15 | 1.5315 | 0.05379 | -0.0427 | 28.4718
15.5 | 1.5513 | 0.0574 | -0.0416 | 27.0261
16 | 1.5702 | 0.06119 | -0.0407 | 25.6611
16.5 | 1.586 | 0.0654 | -0.04 | 24.2508
17 | 1.5955 | 0.07048 | -0.0394 | 22.6376
17.5 | 1.6082 | 0.07534 | -0.0391 | 21.3459
18 | 1.619 | 0.08058 | -0.0392 | 20.0918
18.5 | 1.6276 | 0.08626 | -0.0396 | 18.8685
19 | 1.6323 | 0.09253 | -0.0403 | 17.6408
19.5 | 1.6299 | 0.09999 | -0.0417 | 16.3006
20 | 1.6329 | 0.10688 | -0.0434 | 15.2779

## 71. Re 4M Mach 0.50 (1)
BIGFOIL.COM POLAR EXPORT
NACA65-715 a=0.5
NACA65-715 a=0.5 |  |  |  | Cl Max: | 1.539 | at alpha= | 8 | deg
JavaFoil+Calcfoil stall+Eppler ext transition |  |  |  | L/D Max: | 174.351 | at alpha= | 4.5 | deg
Re: | 4000000 |  |  | Cd Min: | 0.00518 | at alpha= | 0 | deg
Mach: | 0.5 |  |  | Cl=0 at alpha= | -4.5746 | deg
|  |  |  | @ Cl=0.1, Cd= | 0.0073429
|  |  |  | @ Cl=0.4, Cd= | 0.0069233
|  |  |  | @ Cl=0.6, Cd= | 0.006274
alpha (deg) | Cl | Cd | Cm | Cl/Cd
-20 | -0.873 | 0.16401 | -0.045 | -5.323
-19.5 | -0.844 | 0.15759 | -0.044 | -5.353
-19 | -0.814 | 0.15306 | -0.043 | -5.32
-18.5 | -0.786 | 0.14574 | -0.044 | -5.394
-18 | -0.758 | 0.14138 | -0.044 | -5.364
-17.5 | -0.73 | 0.13702 | -0.044 | -5.331
-17 | -0.703 | 0.1346 | -0.045 | -5.223
-16.5 | -0.674 | 0.13028 | -0.044 | -5.172
-16 | -0.645 | 0.12672 | -0.043 | -5.087
-15.5 | -0.617 | 0.12068 | -0.043 | -5.111
-15 | -0.589 | 0.1143 | -0.044 | -5.151
-14.5 | -0.561 | 0.10912 | -0.044 | -5.138
-14 | -0.533 | 0.10538 | -0.044 | -5.053
-13.5 | -0.504 | 0.10476 | -0.044 | -4.813
-13 | -0.475 | 0.09949 | -0.043 | -4.777
-12.5 | -0.447 | 0.08871 | -0.044 | -5.041
-12 | -0.419 | 0.08131 | -0.044 | -5.154
-11.5 | -0.391 | 0.07463 | -0.045 | -5.242
-11 | -0.363 | 0.06942 | -0.046 | -5.23
-10.5 | -0.335 | 0.06472 | -0.047 | -5.174
-10 | -0.307 | 0.06008 | -0.047 | -5.104
-9.5 | -0.278 | 0.06933 | -0.043 | -4.003
-9 | -0.249 | 0.06207 | -0.044 | -4.018
-8.5 | -0.221 | 0.05593 | -0.046 | -3.958
-8 | -0.193 | 0.05169 | -0.046 | -3.738
-7.5 | -0.165 | 0.05339 | -0.046 | -3.089
-7 | -0.137 | 0.05113 | -0.045 | -2.671
-6.5 | -0.172 | 0.04668 | -0.047 | -3.687
-6 | -0.143 | 0.04144 | -0.05 | -3.446
-5.5 | -0.121 | 0.00797 | -0.1 | -15.205
-5 | -0.057 | 0.00777 | -0.101 | -7.341
-4.5 | 0.01 | 0.00762 | -0.102 | 1.28
-4 | 0.078 | 0.00739 | -0.103 | 10.604
-3.5 | 0.148 | 0.00724 | -0.104 | 20.452
-3 | 0.219 | 0.00711 | -0.105 | 30.739
-2.5 | 0.29 | 0.00699 | -0.106 | 41.409
-2 | 0.361 | 0.00695 | -0.107 | 51.904
-1.5 | 0.434 | 0.0069 | -0.108 | 62.94
-1 | 0.505 | 0.00685 | -0.108 | 73.695
-0.5 | 0.575 | 0.00691 | -0.109 | 83.278
0 | 0.643 | 0.00518 | -0.11 | 124.024
0.5 | 0.711 | 0.0057 | -0.111 | 124.871
1 | 0.78 | 0.00579 | -0.111 | 134.719
1.5 | 0.849 | 0.00589 | -0.112 | 144.108
2 | 0.917 | 0.00587 | -0.113 | 156.308
2.5 | 0.984 | 0.00607 | -0.114 | 162.109
3 | 1.052 | 0.00627 | -0.114 | 167.772
3.5 | 1.119 | 0.00651 | -0.115 | 171.954
4 | 1.186 | 0.00683 | -0.116 | 173.65
4.5 | 1.252 | 0.00718 | -0.117 | 174.351
5 | 1.302 | 0.00754 | -0.117 | 172.774
5.5 | 1.36 | 0.00803 | -0.118 | 169.267
6 | 1.414 | 0.00861 | -0.119 | 164.212
6.5 | 1.456 | 0.01137 | -0.119 | 128
7 | 1.485 | 0.0201 | -0.118 | 73.893
7.5 | 1.518 | 0.02143 | -0.119 | 70.863
8 | 1.539 | 0.023 | -0.119 | 66.903
8.5 | 1.538 | 0.02463 | -0.12 | 62.453
9 | 1.501 | 0.02662 | -0.121 | 56.41
9.5 | 1.321 | 0.02928 | -0.121 | 45.112
10 | 0.942 | 0.03157 | -0.122 | 29.838
10.5 | 0.825 | 0.07414 | -0.059 | 11.125
11 | 1.001 | 0.03456 | -0.123 | 28.974
11.5 | 1.028 | 0.03762 | -0.123 | 27.33
12 | 0.904 | 0.0909 | -0.061 | 9.942
12.5 | 0.931 | 0.08854 | -0.065 | 10.518
13 | 0.957 | 0.09686 | -0.065 | 9.876

## 72. Re 4M Mach 0.50 (2)
BIGFOIL.COM POLAR EXPORT
NACA65-715 a=0.5
NACA65-715 a=0.5 |  |  |  | Cl Max: | 1.437 | at alpha= | 13.5 | deg
XFOIL ncrit=9 |  |  |  | L/D Max: | 244.936 | at alpha= | 5 | deg
Re: | 4000000 |  |  | Cd Min: | 0.23776 | at alpha= | -20 | deg
Mach: | 0.5 |  |  | Cl=0 at alpha= | -4.7305 | deg
|  |  |  | @ Cl=0.1, Cd= | 0.0078412
|  |  |  | @ Cl=0.4, Cd= | 0.0066443
|  |  |  | @ Cl=0.6, Cd= | 0.0062598
alpha (deg) | Cl | Cd | Cm | Cl/Cd
-20 | -0.4564 | 0.23776 | -0.0106 | -1.9196
-19.5 | -0.4332 | 0.22992 | -0.0157 | -1.8841
-19 | -0.4101 | 0.22217 | -0.0208 | -1.8459
-18.5 | -0.3869 | 0.21447 | -0.0258 | -1.804
-18 | -0.3657 | 0.20635 | -0.0308 | -1.7722
-17.5 | -0.3414 | 0.19969 | -0.0356 | -1.7096
-17 | -0.318 | 0.19242 | -0.0404 | -1.6526
-16.5 | -0.2951 | 0.18495 | -0.0451 | -1.5956
-15.5 | -0.2561 | 0.16755 | -0.0545 | -1.5285
-15 | -0.2345 | 0.16035 | -0.0591 | -1.4624
-14.5 | -0.2117 | 0.1535 | -0.0636 | -1.3792
-14 | -0.1925 | 0.14568 | -0.0681 | -1.3214
-13.5 | -0.1761 | 0.13736 | -0.0726 | -1.282
-13 | -0.16 | 0.12922 | -0.0771 | -1.2382
-12.5 | -0.1459 | 0.12099 | -0.0816 | -1.2059
-12 | -0.1416 | 0.11109 | -0.0867 | -1.2746
-11.5 | -0.1413 | 0.10119 | -0.092 | -1.3964
-11 | -0.1288 | 0.094 | -0.0962 | -1.3702
-10.5 | -0.132 | 0.08467 | -0.1016 | -1.559
-10 | -0.1401 | 0.07528 | -0.1072 | -1.8611
-9.5 | -0.1526 | 0.06595 | -0.113 | -2.3139
-9 | -0.1661 | 0.05695 | -0.1191 | -2.9166
-8.5 | -0.1923 | 0.04567 | -0.1303 | -4.2106
-7.5 | -0.2449 | 0.0302 | -0.1315 | -8.1093
-7 | -0.2511 | 0.02131 | -0.1292 | -11.7832
-6.5 | -0.2408 | 0.01273 | -0.1254 | -18.9159
-6 | -0.1826 | 0.01002 | -0.1228 | -18.2236
-5.5 | -0.1074 | 0.00975 | -0.1217 | -11.0154
-5 | -0.0367 | 0.00912 | -0.1207 | -4.0241
-4.5 | 0.0314 | 0.00832 | -0.1198 | 3.774
-4 | 0.1016 | 0.00783 | -0.1195 | 12.9757
-3.5 | 0.1716 | 0.00741 | -0.1195 | 23.1579
-3 | 0.2417 | 0.0071 | -0.1197 | 34.0423
-2.5 | 0.3113 | 0.00685 | -0.12 | 45.4453
-2 | 0.3807 | 0.00668 | -0.1206 | 56.991
-1.5 | 0.4509 | 0.00655 | -0.1214 | 68.8397
-1 | 0.521 | 0.00642 | -0.1223 | 81.1526
-0.5 | 0.5908 | 0.00631 | -0.1233 | 93.6292
0 | 0.6586 | 0.00594 | -0.1241 | 110.8754
0.5 | 0.724 | 0.0053 | -0.1249 | 136.6038
1 | 0.7908 | 0.00506 | -0.1256 | 156.2846
1.5 | 0.8585 | 0.0048 | -0.1263 | 178.8542
2 | 0.9283 | 0.0048 | -0.1272 | 193.3958
2.5 | 0.9985 | 0.00486 | -0.1281 | 205.4527
3 | 1.0679 | 0.00493 | -0.1287 | 216.6126
3.5 | 1.1361 | 0.00506 | -0.1289 | 224.5257
4 | 1.2062 | 0.00512 | -0.1293 | 235.5859
4.5 | 1.2717 | 0.00528 | -0.1287 | 240.8523
5 | 1.3349 | 0.00545 | -0.1273 | 244.9358
5.5 | 1.3906 | 0.00628 | -0.1252 | 221.4331
6 | 1.3671 | 0.00826 | -0.1098 | 165.5085
6.5 | 1.3331 | 0.01189 | -0.096 | 112.1194
7 | 1.3046 | 0.01636 | -0.0851 | 79.7433
7.5 | 1.2768 | 0.02136 | -0.0757 | 59.7753
8 | 1.2579 | 0.02639 | -0.0682 | 47.6658
8.5 | 1.25 | 0.03117 | -0.0623 | 40.1027
9 | 1.2471 | 0.03594 | -0.0573 | 34.6995
9.5 | 1.265 | 0.03959 | -0.0539 | 31.9525
10 | 1.293 | 0.04275 | -0.0511 | 30.2456
10.5 | 1.319 | 0.04619 | -0.0484 | 28.556
11 | 1.347 | 0.04965 | -0.0459 | 27.1299
11.5 | 1.3715 | 0.05352 | -0.0434 | 25.6259
12 | 1.3955 | 0.05763 | -0.041 | 24.2148
12.5 | 1.4156 | 0.0623 | -0.0388 | 22.7223
13 | 1.4315 | 0.06756 | -0.0369 | 21.1886
13.5 | 1.437 | 0.07412 | -0.0354 | 19.3875
14 | 1.4367 | 0.08163 | -0.0345 | 17.6001
14.5 | 1.4277 | 0.09046 | -0.0346 | 15.7827
15 | 1.4145 | 0.10023 | -0.0358 | 14.1125
15.5 | 1.3956 | 0.1112 | -0.0384 | 12.5504
16 | 1.3658 | 0.12418 | -0.0432 | 10.9986
16.5 | 1.3384 | 0.13757 | -0.0496 | 9.7289
17 | 1.3127 | 0.15154 | -0.0575 | 8.6624
17.5 | 1.2901 | 0.16572 | -0.0665 | 7.7848
18 | 1.2706 | 0.17998 | -0.0761 | 7.0597
18.5 | 1.2556 | 0.19411 | -0.0858 | 6.4685

## 73. Re 5M Mach 0.00 (1)
BIGFOIL.COM POLAR EXPORT
NACA65-715 a=0.5
NACA65-715 a=0.5 |  |  |  | Cl Max: | 1.628 | at alpha= | 12 | deg
JavaFoil+Calcfoil stall+Eppler ext transition |  |  |  | L/D Max: | 207.681 | at alpha= | 3.5 | deg
Re: | 5000000 |  |  | Cd Min: | 0.00472 | at alpha= | 3.5 | deg
Mach: | 0 |  |  | Cl=0 at alpha= | -4.575 | deg
|  |  |  | @ Cl=0.1, Cd= | 0.0065992
|  |  |  | @ Cl=0.4, Cd= | 0.0062425
|  |  |  | @ Cl=0.6, Cd= | 0.0050238
alpha (deg) | Cl | Cd | Cm | Cl/Cd
-18.5 | -0.425 | 0.15127 | -0.033 | -2.811
-18 | -0.438 | 0.14547 | -0.034 | -3.011
-17.5 | -0.45 | 0.13748 | -0.034 | -3.276
-17 | -0.462 | 0.13261 | -0.035 | -3.486
-16.5 | -0.473 | 0.12431 | -0.035 | -3.808
-16 | -0.484 | 0.1173 | -0.036 | -4.123
-15.5 | -0.492 | 0.11236 | -0.036 | -4.382
-15 | -0.5 | 0.10639 | -0.036 | -4.697
-14.5 | -0.505 | 0.10114 | -0.037 | -4.996
-14 | -0.509 | 0.09543 | -0.037 | -5.332
-13.5 | -0.51 | 0.08971 | -0.038 | -5.687
-13 | -0.508 | 0.0847 | -0.039 | -6.003
-12.5 | -0.504 | 0.07953 | -0.04 | -6.336
-12 | -0.496 | 0.07521 | -0.04 | -6.597
-11.5 | -0.485 | 0.07121 | -0.041 | -6.808
-11 | -0.47 | 0.06644 | -0.042 | -7.077
-10.5 | -0.451 | 0.06335 | -0.042 | -7.121
-10 | -0.431 | 0.05731 | -0.046 | -7.515
-9.5 | -0.407 | 0.05244 | -0.049 | -7.754
-9 | -0.378 | 0.04852 | -0.051 | -7.789
-8.5 | -0.421 | 0.00879 | -0.082 | -47.839
-8 | -0.376 | 0.00835 | -0.083 | -45.075
-7.5 | -0.328 | 0.0078 | -0.084 | -42.091
-7 | -0.277 | 0.00756 | -0.084 | -36.65
-6.5 | -0.224 | 0.0074 | -0.085 | -30.217
-6 | -0.168 | 0.00723 | -0.086 | -23.189
-5.5 | -0.11 | 0.00707 | -0.087 | -15.588
-5 | -0.051 | 0.00689 | -0.088 | -7.418
-4.5 | 0.009 | 0.00679 | -0.088 | 1.272
-4 | 0.069 | 0.00665 | -0.089 | 10.364
-3.5 | 0.13 | 0.00655 | -0.09 | 19.796
-3 | 0.191 | 0.00645 | -0.091 | 29.556
-2.5 | 0.252 | 0.00635 | -0.092 | 39.655
-2 | 0.313 | 0.0063 | -0.092 | 49.731
-1.5 | 0.376 | 0.00627 | -0.093 | 59.946
-1 | 0.437 | 0.0062 | -0.094 | 70.499
-0.5 | 0.498 | 0.00616 | -0.095 | 80.797
0 | 0.559 | 0.00497 | -0.096 | 112.513
0.5 | 0.62 | 0.00505 | -0.096 | 122.914
1 | 0.681 | 0.00512 | -0.097 | 132.983
1.5 | 0.742 | 0.0052 | -0.098 | 142.76
2 | 0.803 | 0.00519 | -0.099 | 154.513
2.5 | 0.862 | 0.00513 | -0.1 | 168.158
3 | 0.922 | 0.00494 | -0.1 | 186.605
3.5 | 0.981 | 0.00472 | -0.101 | 207.681
4 | 1.04 | 0.00559 | -0.102 | 186.066
4.5 | 1.098 | 0.00578 | -0.102 | 189.875
5 | 1.147 | 0.00599 | -0.103 | 191.424
5.5 | 1.201 | 0.00628 | -0.104 | 191.353
6 | 1.253 | 0.00674 | -0.104 | 185.977
6.5 | 1.299 | 0.00825 | -0.104 | 157.328
7 | 1.345 | 0.00941 | -0.105 | 142.926
7.5 | 1.382 | 0.01455 | -0.105 | 94.995
8 | 1.426 | 0.01521 | -0.105 | 93.798
8.5 | 1.468 | 0.01597 | -0.106 | 91.912
9 | 1.507 | 0.01682 | -0.106 | 89.618
9.5 | 1.54 | 0.01761 | -0.107 | 87.442
10 | 1.568 | 0.01848 | -0.108 | 84.889
10.5 | 1.593 | 0.01942 | -0.108 | 82.015
11 | 1.612 | 0.02043 | -0.109 | 78.901
11.5 | 1.625 | 0.02152 | -0.109 | 75.499
12 | 1.628 | 0.02268 | -0.11 | 71.798
12.5 | 1.626 | 0.02385 | -0.111 | 68.177
13 | 1.617 | 0.02515 | -0.111 | 64.284
13.5 | 1.602 | 0.02657 | -0.112 | 60.275
14 | 1.581 | 0.02829 | -0.112 | 55.874
14.5 | 1.554 | 0.03008 | -0.113 | 51.668
15 | 1.523 | 0.03171 | -0.113 | 48.028
15.5 | 1.488 | 0.03372 | -0.114 | 44.12
16 | 1.449 | 0.03558 | -0.114 | 40.725
16.5 | 1.406 | 0.03828 | -0.115 | 36.72
17 | 1.361 | 0.04074 | -0.115 | 33.405

## 74. Re 5M Mach 0.00 (2)
BIGFOIL.COM POLAR EXPORT
NACA65-715 a=0.5
NACA65-715 a=0.5 |  |  |  | Cl Max: | 1.7113 | at alpha= | 20 | deg
XFOIL ncrit=9 |  |  |  | L/D Max: | 249.624 | at alpha= | 4.5 | deg
Re: | 5000000 |  |  | Cd Min: | 0.07981 | at alpha= | 20 | deg
Mach: | 0 |  |  | Cl=0 at alpha= | -4.6926 | deg
|  |  |  | @ Cl=0.1, Cd= | 0.0064531
|  |  |  | @ Cl=0.4, Cd= | 0.0058082
|  |  |  | @ Cl=0.6, Cd= | 0.0046916
alpha (deg) | Cl | Cd | Cm | Cl/Cd
-17.5 | -1.09 | 0.03458 | -0.1119 | -31.5211
-17 | -1.1134 | 0.02921 | -0.1114 | -38.1171
-16.5 | -1.1253 | 0.02585 | -0.1076 | -43.5319
-16 | -1.1283 | 0.02375 | -0.1015 | -47.5074
-15.5 | -1.103 | 0.0221 | -0.0989 | -49.9095
-15 | -1.0713 | 0.02049 | -0.0969 | -52.284
-14.5 | -1.0343 | 0.01905 | -0.0954 | -54.294
-14 | -0.9936 | 0.01774 | -0.0942 | -56.009
-13.5 | -0.9558 | 0.01583 | -0.0927 | -60.379
-13 | -0.9104 | 0.01463 | -0.092 | -62.2283
-12.5 | -0.8621 | 0.01365 | -0.0915 | -63.1575
-12 | -0.8123 | 0.01278 | -0.0912 | -63.5603
-11.5 | -0.7609 | 0.01201 | -0.091 | -63.3555
-11 | -0.7083 | 0.01137 | -0.091 | -62.2955
-10.5 | -0.655 | 0.01077 | -0.0911 | -60.8171
-10 | -0.6008 | 0.01022 | -0.0912 | -58.7867
-9.5 | -0.5462 | 0.00972 | -0.0915 | -56.1934
-9 | -0.4917 | 0.00914 | -0.0916 | -53.7965
-8.5 | -0.4382 | 0.0084 | -0.0917 | -52.1667
-8 | -0.3814 | 0.00814 | -0.0923 | -46.855
-7.5 | -0.3244 | 0.00789 | -0.0928 | -41.1153
-7 | -0.2669 | 0.00764 | -0.0934 | -34.9346
-6.5 | -0.2092 | 0.00745 | -0.0941 | -28.0805
-6 | -0.1514 | 0.00728 | -0.0948 | -20.7967
-5.5 | -0.0933 | 0.00715 | -0.0955 | -13.049
-5 | -0.0356 | 0.00687 | -0.0962 | -5.182
-4.5 | 0.0223 | 0.00663 | -0.0969 | 3.3635
-4 | 0.0805 | 0.00649 | -0.0977 | 12.4037
-3.5 | 0.1387 | 0.00638 | -0.0985 | 21.7398
-3 | 0.1973 | 0.00625 | -0.0993 | 31.568
-2.5 | 0.2558 | 0.00606 | -0.1002 | 42.2112
-2 | 0.3144 | 0.00595 | -0.1011 | 52.8403
-1.5 | 0.3729 | 0.00585 | -0.102 | 63.7436
-1 | 0.4313 | 0.00576 | -0.1028 | 74.8785
-0.5 | 0.4893 | 0.00558 | -0.1037 | 87.6882
0 | 0.5467 | 0.00516 | -0.1046 | 105.9496
0.5 | 0.6036 | 0.00466 | -0.1056 | 129.5279
1 | 0.6611 | 0.00437 | -0.1065 | 151.2815
1.5 | 0.7178 | 0.00407 | -0.1073 | 176.3636
2 | 0.7752 | 0.00404 | -0.1081 | 191.8812
2.5 | 0.8339 | 0.00401 | -0.1091 | 207.9551
3 | 0.8919 | 0.00404 | -0.11 | 220.7673
3.5 | 0.9493 | 0.00412 | -0.1108 | 230.4126
4 | 1.007 | 0.00415 | -0.1117 | 242.6506
4.5 | 1.0634 | 0.00426 | -0.1123 | 249.6244
5 | 1.1125 | 0.00477 | -0.1117 | 233.2285
5.5 | 1.1448 | 0.00599 | -0.108 | 191.1185
6 | 1.1865 | 0.00728 | -0.1068 | 162.9808
6.5 | 1.2133 | 0.00846 | -0.1024 | 143.4161
7 | 1.2203 | 0.0096 | -0.0941 | 127.1146
7.5 | 1.2246 | 0.01118 | -0.0864 | 109.5349
8 | 1.2339 | 0.01304 | -0.0804 | 94.6242
8.5 | 1.2493 | 0.01493 | -0.0758 | 83.6772
9 | 1.2681 | 0.01682 | -0.072 | 75.3924
9.5 | 1.294 | 0.01845 | -0.0694 | 70.1355
10 | 1.3203 | 0.02013 | -0.067 | 65.5887
10.5 | 1.3454 | 0.02195 | -0.0646 | 61.2938
11 | 1.3731 | 0.02367 | -0.0626 | 58.0101
11.5 | 1.3971 | 0.02572 | -0.0605 | 54.3196
12 | 1.4243 | 0.02764 | -0.0589 | 51.5304
12.5 | 1.4488 | 0.02979 | -0.0571 | 48.6338
13 | 1.4709 | 0.03219 | -0.0553 | 45.6943
13.5 | 1.4963 | 0.03438 | -0.0538 | 43.5224
14 | 1.5199 | 0.03676 | -0.0524 | 41.3466
14.5 | 1.5408 | 0.03946 | -0.051 | 39.0471
15 | 1.5598 | 0.04234 | -0.0495 | 36.8399
15.5 | 1.5811 | 0.04509 | -0.0484 | 35.0654
16 | 1.6011 | 0.04806 | -0.0474 | 33.3146
16.5 | 1.6201 | 0.05116 | -0.0465 | 31.6673
17 | 1.6375 | 0.05448 | -0.0457 | 30.0569
17.5 | 1.65 | 0.05844 | -0.0449 | 28.2341
18 | 1.6663 | 0.06207 | -0.0446 | 26.8455
18.5 | 1.6811 | 0.06594 | -0.0443 | 25.4944
19 | 1.6949 | 0.07001 | -0.0442 | 24.2094
19.5 | 1.7043 | 0.0747 | -0.0443 | 22.8153
20 | 1.7113 | 0.07981 | -0.0446 | 21.4422

## 75. Re 5M Mach 0.10 (1)
BIGFOIL.COM POLAR EXPORT
NACA65-715 a=0.5
NACA65-715 a=0.5 |  |  |  | Cl Max: | 1.624 | at alpha= | 12 | deg
JavaFoil+Calcfoil stall+Eppler ext transition |  |  |  | L/D Max: | 206.613 | at alpha= | 3.5 | deg
Re: | 5000000 |  |  | Cd Min: | 0.00477 | at alpha= | 3.5 | deg
Mach: | 0.1 |  |  | Cl=0 at alpha= | -4.575 | deg
|  |  |  | @ Cl=0.1, Cd= | 0.0066144
|  |  |  | @ Cl=0.4, Cd= | 0.006242
|  |  |  | @ Cl=0.6, Cd= | 0.0050612
alpha (deg) | Cl | Cd | Cm | Cl/Cd
-18 | -0.394 | 0.14755 | -0.034 | -2.667
-17.5 | -0.408 | 0.14081 | -0.034 | -2.9
-17 | -0.423 | 0.13468 | -0.035 | -3.14
-16.5 | -0.437 | 0.12643 | -0.035 | -3.454
-16 | -0.45 | 0.12046 | -0.035 | -3.733
-15.5 | -0.461 | 0.11407 | -0.036 | -4.045
-15 | -0.472 | 0.10824 | -0.036 | -4.358
-14.5 | -0.48 | 0.10257 | -0.036 | -4.683
-14 | -0.487 | 0.09713 | -0.037 | -5.013
-13.5 | -0.491 | 0.09109 | -0.038 | -5.392
-13 | -0.492 | 0.08597 | -0.039 | -5.727
-12.5 | -0.49 | 0.08113 | -0.039 | -6.045
-12 | -0.485 | 0.07572 | -0.04 | -6.407
-11.5 | -0.476 | 0.07199 | -0.041 | -6.615
-11 | -0.463 | 0.06707 | -0.041 | -6.909
-10.5 | -0.447 | 0.06285 | -0.043 | -7.111
-10 | -0.427 | 0.05849 | -0.044 | -7.295
-9.5 | -0.404 | 0.05365 | -0.048 | -7.521
-9 | -0.375 | 0.05019 | -0.049 | -7.477
-8.5 | -0.39 | 0.01556 | -0.075 | -25.042
-8 | -0.376 | 0.00844 | -0.083 | -44.598
-7.5 | -0.329 | 0.00811 | -0.084 | -40.516
-7 | -0.278 | 0.00765 | -0.085 | -36.323
-6.5 | -0.224 | 0.00741 | -0.086 | -30.253
-6 | -0.168 | 0.00725 | -0.086 | -23.237
-5.5 | -0.111 | 0.00708 | -0.087 | -15.632
-5 | -0.051 | 0.00689 | -0.088 | -7.444
-4.5 | 0.009 | 0.0068 | -0.089 | 1.276
-4 | 0.069 | 0.00665 | -0.09 | 10.409
-3.5 | 0.13 | 0.00658 | -0.09 | 19.785
-3 | 0.192 | 0.00649 | -0.091 | 29.54
-2.5 | 0.253 | 0.00641 | -0.092 | 39.517
-2 | 0.315 | 0.00632 | -0.093 | 49.782
-1.5 | 0.378 | 0.00626 | -0.094 | 60.356
-1 | 0.439 | 0.00621 | -0.094 | 70.717
-0.5 | 0.501 | 0.00617 | -0.095 | 81.062
0 | 0.562 | 0.00503 | -0.096 | 111.682
0.5 | 0.623 | 0.00508 | -0.097 | 122.661
1 | 0.684 | 0.00511 | -0.098 | 134.012
1.5 | 0.746 | 0.00527 | -0.099 | 141.591
2 | 0.807 | 0.00525 | -0.099 | 153.714
2.5 | 0.867 | 0.00515 | -0.1 | 168.428
3 | 0.926 | 0.00496 | -0.101 | 186.807
3.5 | 0.986 | 0.00477 | -0.101 | 206.613
4 | 1.044 | 0.00564 | -0.102 | 185.272
4.5 | 1.103 | 0.00582 | -0.103 | 189.533
5 | 1.152 | 0.00603 | -0.103 | 190.977
5.5 | 1.207 | 0.00634 | -0.104 | 190.35
6 | 1.258 | 0.00681 | -0.105 | 184.701
6.5 | 1.304 | 0.00835 | -0.105 | 156.256
7 | 1.35 | 0.00953 | -0.105 | 141.649
7.5 | 1.387 | 0.0147 | -0.105 | 94.403
8 | 1.432 | 0.01541 | -0.106 | 92.908
8.5 | 1.473 | 0.01616 | -0.106 | 91.14
9 | 1.512 | 0.01703 | -0.107 | 88.783
9.5 | 1.544 | 0.01789 | -0.108 | 86.271
10 | 1.571 | 0.01871 | -0.108 | 83.987
10.5 | 1.594 | 0.01968 | -0.109 | 80.987
11 | 1.612 | 0.02073 | -0.109 | 77.761
11.5 | 1.623 | 0.02174 | -0.11 | 74.668
12 | 1.624 | 0.02306 | -0.111 | 70.417
12.5 | 1.618 | 0.02423 | -0.111 | 66.786
13 | 1.605 | 0.02548 | -0.112 | 63.009
13.5 | 1.586 | 0.02705 | -0.112 | 58.623
14 | 1.56 | 0.02886 | -0.113 | 54.076
14.5 | 1.529 | 0.03076 | -0.113 | 49.706
15 | 1.492 | 0.03242 | -0.114 | 46.032
15.5 | 1.451 | 0.03467 | -0.114 | 41.853
16 | 1.407 | 0.0365 | -0.115 | 38.537
16.5 | 1.358 | 0.039 | -0.115 | 34.823
17 | 1.306 | 0.04233 | -0.115 | 30.859

## 76. Re 5M Mach 0.10 (2)
BIGFOIL.COM POLAR EXPORT
NACA65-715 a=0.5
NACA65-715 a=0.5 |  |  |  | Cl Max: | 1.7034 | at alpha= | 20 | deg
XFOIL ncrit=9 |  |  |  | L/D Max: | 250.117 | at alpha= | 4.5 | deg
Re: | 5000000 |  |  | Cd Min: | 0.21626 | at alpha= | -20 | deg
Mach: | 0.1 |  |  | Cl=0 at alpha= | -4.6924 | deg
|  |  |  | @ Cl=0.1, Cd= | 0.0064712
|  |  |  | @ Cl=0.4, Cd= | 0.0058265
|  |  |  | @ Cl=0.6, Cd= | 0.0047308
alpha (deg) | Cl | Cd | Cm | Cl/Cd
-20 | -0.4334 | 0.21626 | -0.0122 | -2.0041
-19.5 | -0.416 | 0.20963 | -0.0164 | -1.9844
-19 | -0.3982 | 0.20308 | -0.0206 | -1.9608
-17 | -0.9534 | 0.04614 | -0.1074 | -20.6632
-16.5 | -1.0379 | 0.03242 | -0.1146 | -32.0142
-16 | -1.0616 | 0.02781 | -0.112 | -38.1733
-15.5 | -1.0727 | 0.02512 | -0.1058 | -42.703
-15 | -1.0575 | 0.02289 | -0.102 | -46.1992
-14.5 | -1.0291 | 0.02088 | -0.0996 | -49.2864
-14 | -0.9935 | 0.01913 | -0.0978 | -51.9341
-13.5 | -0.9505 | 0.01787 | -0.0966 | -53.1897
-13 | -0.9138 | 0.01563 | -0.0948 | -58.4645
-12.5 | -0.8671 | 0.01437 | -0.094 | -60.341
-12 | -0.8182 | 0.0133 | -0.0933 | -61.5188
-11.5 | -0.767 | 0.01241 | -0.093 | -61.805
-11 | -0.7142 | 0.01168 | -0.0927 | -61.1473
-10.5 | -0.6606 | 0.011 | -0.0926 | -60.0545
-10 | -0.6061 | 0.0104 | -0.0926 | -58.2788
-9.5 | -0.5508 | 0.00989 | -0.0928 | -55.6926
-9 | -0.4955 | 0.00932 | -0.0929 | -53.1652
-8.5 | -0.4409 | 0.00863 | -0.0929 | -51.0892
-8 | -0.3849 | 0.00818 | -0.0932 | -47.0538
-7.5 | -0.327 | 0.00796 | -0.0938 | -41.0804
-7 | -0.2692 | 0.00768 | -0.0943 | -35.0521
-6.5 | -0.2109 | 0.00749 | -0.0949 | -28.1575
-6 | -0.1526 | 0.00732 | -0.0955 | -20.847
-5.5 | -0.094 | 0.00717 | -0.0963 | -13.1102
-5 | -0.0358 | 0.0069 | -0.0969 | -5.1884
-4.5 | 0.0224 | 0.00665 | -0.0976 | 3.3684
-4 | 0.081 | 0.00651 | -0.0983 | 12.4424
-3.5 | 0.1397 | 0.00639 | -0.0991 | 21.8623
-3 | 0.1987 | 0.00626 | -0.1 | 31.7412
-2.5 | 0.2575 | 0.00607 | -0.1008 | 42.4217
-2 | 0.3165 | 0.00596 | -0.1017 | 53.104
-1.5 | 0.3754 | 0.00586 | -0.1026 | 64.0614
-1 | 0.4341 | 0.00578 | -0.1035 | 75.1038
-0.5 | 0.4926 | 0.00559 | -0.1044 | 88.1216
0.5 | 0.6076 | 0.00467 | -0.1062 | 130.1071
1 | 0.6654 | 0.00438 | -0.1072 | 151.9178
1.5 | 0.7225 | 0.00408 | -0.1079 | 177.0833
2 | 0.7803 | 0.00405 | -0.1087 | 192.6667
2.5 | 0.8393 | 0.00402 | -0.1097 | 208.7811
3 | 0.8977 | 0.00406 | -0.1106 | 221.1084
3.5 | 0.9555 | 0.00413 | -0.1114 | 231.3559
4 | 1.0137 | 0.00417 | -0.1123 | 243.0935
4.5 | 1.0705 | 0.00428 | -0.113 | 250.1168
5 | 1.1199 | 0.00478 | -0.1123 | 234.2887
5.5 | 1.1521 | 0.006 | -0.1085 | 192.0167
6 | 1.1927 | 0.00734 | -0.107 | 162.4932
6.5 | 1.2177 | 0.00854 | -0.1022 | 142.5878
7 | 1.2213 | 0.00973 | -0.0933 | 125.519
7.5 | 1.2258 | 0.0114 | -0.0857 | 107.5263
8 | 1.234 | 0.01339 | -0.0796 | 92.1583
8.5 | 1.2488 | 0.01538 | -0.075 | 81.1964
9 | 1.2679 | 0.01733 | -0.0713 | 73.1621
9.5 | 1.2933 | 0.01905 | -0.0686 | 67.8898
10 | 1.3196 | 0.02079 | -0.0661 | 63.4728
10.5 | 1.3449 | 0.02265 | -0.0638 | 59.3775
11 | 1.3722 | 0.02448 | -0.0618 | 56.0539
11.5 | 1.3965 | 0.02658 | -0.0597 | 52.5395
12 | 1.424 | 0.02853 | -0.058 | 49.9124
12.5 | 1.4491 | 0.03069 | -0.0562 | 47.2173
13 | 1.4711 | 0.03318 | -0.0544 | 44.3369
13.5 | 1.4956 | 0.03552 | -0.0529 | 42.1059
14 | 1.5191 | 0.038 | -0.0514 | 39.9763
14.5 | 1.5409 | 0.04067 | -0.05 | 37.8879
15 | 1.5592 | 0.0437 | -0.0485 | 35.6796
15.5 | 1.5796 | 0.04666 | -0.0473 | 33.8534
16 | 1.601 | 0.04956 | -0.0464 | 32.3043
16.5 | 1.6194 | 0.05281 | -0.0455 | 30.6646
17 | 1.634 | 0.05657 | -0.0446 | 28.8846
17.5 | 1.6481 | 0.06046 | -0.0439 | 27.2593
18 | 1.666 | 0.06401 | -0.0435 | 26.0272
18.5 | 1.6788 | 0.06827 | -0.0433 | 24.5906
19 | 1.6895 | 0.07285 | -0.0433 | 23.1915
19.5 | 1.6976 | 0.07786 | -0.0434 | 21.8032
20 | 1.7034 | 0.08332 | -0.0439 | 20.4441

## 77. Re 5M Mach 0.25 (1)
BIGFOIL.COM POLAR EXPORT
NACA65-715 a=0.5
NACA65-715 a=0.5 |  |  |  | Cl Max: | 1.601 | at alpha= | 11 | deg
JavaFoil+Calcfoil stall+Eppler ext transition |  |  |  | L/D Max: | 188.718 | at alpha= | 5 | deg
Re: | 5000000 |  |  | Cd Min: | 0.00501 | at alpha= | 2.5 | deg
Mach: | 0.25 |  |  | Cl=0 at alpha= | -4.5726 | deg
|  |  |  | @ Cl=0.1, Cd= | 0.0066902
|  |  |  | @ Cl=0.4, Cd= | 0.0062938
|  |  |  | @ Cl=0.6, Cd= | 0.0051248
alpha (deg) | Cl | Cd | Cm | Cl/Cd
-16 | -0.068 | 0.13176 | -0.035 | -0.515
-15.5 | -0.14 | 0.12563 | -0.036 | -1.112
-15 | -0.2 | 0.11891 | -0.036 | -1.684
-14.5 | -0.246 | 0.11383 | -0.036 | -2.162
-14 | -0.285 | 0.10469 | -0.036 | -2.725
-13.5 | -0.319 | 0.09794 | -0.037 | -3.259
-13 | -0.348 | 0.09172 | -0.038 | -3.795
-12.5 | -0.371 | 0.086 | -0.038 | -4.32
-12 | -0.389 | 0.08127 | -0.039 | -4.788
-11.5 | -0.401 | 0.07603 | -0.039 | -5.269
-11 | -0.406 | 0.07171 | -0.04 | -5.655
-10.5 | -0.404 | 0.0671 | -0.041 | -6.021
-10 | -0.396 | 0.06218 | -0.042 | -6.372
-9.5 | -0.381 | 0.05878 | -0.043 | -6.489
-9 | -0.362 | 0.05388 | -0.045 | -6.71
-8.5 | -0.336 | 0.04925 | -0.049 | -6.829
-8 | -0.306 | 0.04481 | -0.052 | -6.831
-7.5 | -0.33 | 0.00838 | -0.086 | -39.393
-7 | -0.281 | 0.00781 | -0.087 | -35.992
-6.5 | -0.228 | 0.00759 | -0.088 | -30.043
-6 | -0.172 | 0.00734 | -0.089 | -23.393
-5.5 | -0.113 | 0.00721 | -0.09 | -15.688
-5 | -0.053 | 0.00701 | -0.09 | -7.494
-4.5 | 0.009 | 0.00685 | -0.091 | 1.298
-4 | 0.071 | 0.00675 | -0.092 | 10.522
-3.5 | 0.134 | 0.00662 | -0.093 | 20.195
-3 | 0.197 | 0.00653 | -0.094 | 30.103
-2.5 | 0.26 | 0.00645 | -0.095 | 40.286
-2 | 0.323 | 0.00636 | -0.095 | 50.868
-1.5 | 0.388 | 0.00629 | -0.096 | 61.758
-1 | 0.451 | 0.00631 | -0.097 | 71.544
-0.5 | 0.514 | 0.00627 | -0.098 | 82.061
0 | 0.578 | 0.0051 | -0.099 | 113.201
0.5 | 0.64 | 0.00517 | -0.1 | 123.869
1 | 0.703 | 0.00525 | -0.1 | 134.005
1.5 | 0.766 | 0.00534 | -0.101 | 143.402
2 | 0.829 | 0.00551 | -0.102 | 150.335
2.5 | 0.889 | 0.00501 | -0.103 | 177.354
3 | 0.95 | 0.00546 | -0.103 | 174.161
3.5 | 1.011 | 0.00561 | -0.104 | 180.3
4 | 1.071 | 0.00581 | -0.105 | 184.423
4.5 | 1.131 | 0.00601 | -0.105 | 188.197
5 | 1.181 | 0.00626 | -0.106 | 188.718
5.5 | 1.236 | 0.0066 | -0.107 | 187.34
6 | 1.288 | 0.0073 | -0.107 | 176.311
6.5 | 1.334 | 0.00888 | -0.107 | 150.163
7 | 1.38 | 0.01028 | -0.108 | 134.181
7.5 | 1.417 | 0.01559 | -0.108 | 90.843
8 | 1.459 | 0.0164 | -0.108 | 88.996
8.5 | 1.499 | 0.0173 | -0.109 | 86.643
9 | 1.534 | 0.0182 | -0.11 | 84.307
9.5 | 1.561 | 0.01912 | -0.11 | 81.661
10 | 1.582 | 0.02015 | -0.111 | 78.507
10.5 | 1.595 | 0.02137 | -0.111 | 74.665
11 | 1.601 | 0.02258 | -0.112 | 70.905
11.5 | 1.597 | 0.02381 | -0.113 | 67.07
12 | 1.577 | 0.02535 | -0.113 | 62.219
12.5 | 1.546 | 0.02696 | -0.114 | 57.337
13 | 1.504 | 0.02863 | -0.114 | 52.519
13.5 | 1.45 | 0.03074 | -0.115 | 47.165
14 | 1.385 | 0.03257 | -0.115 | 42.543
14.5 | 1.31 | 0.03538 | -0.116 | 37.036
15 | 1.226 | 0.0383 | -0.116 | 32.005
15.5 | 1.134 | 0.04149 | -0.116 | 27.324
16 | 1.027 | 0.04889 | -0.115 | 21.004

## 78. Re 5M Mach 0.25 (2)
BIGFOIL.COM POLAR EXPORT
NACA65-715 a=0.5
NACA65-715 a=0.5 |  |  |  | Cl Max: | 1.669 | at alpha= | 20 | deg
XFOIL ncrit=9 |  |  |  | L/D Max: | 253.333 | at alpha= | 4.5 | deg
Re: | 5000000 |  |  | Cd Min: | 0.17597 | at alpha= | -17 | deg
Mach: | 0.25 |  |  | Cl=0 at alpha= | -4.6942 | deg
|  |  |  | @ Cl=0.1, Cd= | 0.0065758
|  |  |  | @ Cl=0.4, Cd= | 0.0059223
|  |  |  | @ Cl=0.6, Cd= | 0.0050054
alpha (deg) | Cl | Cd | Cm | Cl/Cd
-17 | -0.3343 | 0.17597 | -0.0378 | -1.8998
-16.5 | -0.3205 | 0.1675 | -0.0421 | -1.9134
-16 | -0.3116 | 0.1578 | -0.0468 | -1.9747
-15.5 | -0.3477 | 0.1365 | -0.0556 | -2.5473
-15 | -0.3553 | 0.12469 | -0.062 | -2.8495
-14.5 | -0.355 | 0.11528 | -0.0674 | -3.0795
-14 | -0.3672 | 0.10384 | -0.074 | -3.5362
-13.5 | -0.4091 | 0.08801 | -0.0835 | -4.6483
-13 | -0.6763 | 0.03939 | -0.1205 | -17.1693
-12.5 | -0.7258 | 0.03357 | -0.1164 | -21.6205
-12 | -0.8024 | 0.02165 | -0.1092 | -37.0624
-11.5 | -0.7814 | 0.01714 | -0.1059 | -45.5893
-11 | -0.7384 | 0.01473 | -0.1039 | -50.129
-10.5 | -0.6875 | 0.01311 | -0.1024 | -52.4409
-10 | -0.6331 | 0.01189 | -0.1013 | -53.2464
-9.5 | -0.5764 | 0.01095 | -0.1005 | -52.6393
-9 | -0.5183 | 0.01019 | -0.0999 | -50.8636
-8.5 | -0.4597 | 0.00953 | -0.0995 | -48.2371
-8 | -0.4015 | 0.00882 | -0.0991 | -45.5215
-7.5 | -0.3429 | 0.00817 | -0.0989 | -41.9706
-7 | -0.2815 | 0.00796 | -0.0992 | -35.3643
-6.5 | -0.2205 | 0.00772 | -0.0995 | -28.5622
-6 | -0.1593 | 0.00752 | -0.0999 | -21.1835
-5.5 | -0.0979 | 0.00733 | -0.1004 | -13.3561
-5 | -0.0367 | 0.00715 | -0.1009 | -5.1329
-4.5 | 0.0233 | 0.00679 | -0.1013 | 3.4315
-4 | 0.0841 | 0.00662 | -0.102 | 12.7039
-3.5 | 0.1452 | 0.00645 | -0.1027 | 22.5116
-3 | 0.2065 | 0.00631 | -0.1035 | 32.7258
-2.5 | 0.2674 | 0.00613 | -0.1043 | 43.6215
-2 | 0.3283 | 0.00602 | -0.1051 | 54.5349
-1.5 | 0.3892 | 0.00594 | -0.106 | 65.5219
-1 | 0.4501 | 0.00584 | -0.1069 | 77.0719
-0.5 | 0.5109 | 0.00566 | -0.1079 | 90.265
0 | 0.5706 | 0.00526 | -0.1088 | 108.4791
0.5 | 0.6295 | 0.00475 | -0.1098 | 132.5263
1 | 0.6891 | 0.00446 | -0.1107 | 154.5067
1.5 | 0.748 | 0.00419 | -0.1115 | 178.5203
2 | 0.8083 | 0.00412 | -0.1123 | 196.1893
2.5 | 0.8694 | 0.0041 | -0.1133 | 212.0488
3.5 | 0.9901 | 0.00422 | -0.1151 | 234.6209
4 | 1.0504 | 0.00427 | -0.1159 | 245.9953
4.5 | 1.1096 | 0.00438 | -0.1165 | 253.3333
5 | 1.1613 | 0.00485 | -0.1157 | 239.4433
6 | 1.2253 | 0.00761 | -0.1079 | 161.0118
7 | 1.2277 | 0.01069 | -0.0895 | 114.8457
7.5 | 1.2331 | 0.01284 | -0.0826 | 96.0358
8 | 1.2354 | 0.01554 | -0.0761 | 79.4981
8.5 | 1.2475 | 0.01804 | -0.0714 | 69.1519
9 | 1.2665 | 0.02032 | -0.0677 | 62.3278
9.5 | 1.2907 | 0.02239 | -0.0648 | 57.6463
10 | 1.3177 | 0.02443 | -0.0624 | 53.9378
10.5 | 1.3445 | 0.02654 | -0.0601 | 50.6594
11 | 1.3709 | 0.02878 | -0.0579 | 47.6338
11.5 | 1.3964 | 0.03114 | -0.0558 | 44.8426
12 | 1.4225 | 0.03355 | -0.0538 | 42.3994
12.5 | 1.4455 | 0.03623 | -0.0517 | 39.8979
13 | 1.4708 | 0.03879 | -0.0499 | 37.917
13.5 | 1.4945 | 0.04161 | -0.0482 | 35.9168
14 | 1.5159 | 0.04467 | -0.0465 | 33.9355
14.5 | 1.5343 | 0.04809 | -0.0448 | 31.9048
15 | 1.5579 | 0.05114 | -0.0435 | 30.4634
15.5 | 1.5759 | 0.05481 | -0.0422 | 28.7521
16 | 1.5932 | 0.05869 | -0.0411 | 27.146
16.5 | 1.6084 | 0.06286 | -0.0402 | 25.587
17 | 1.6242 | 0.06714 | -0.0395 | 24.1912
17.5 | 1.6376 | 0.07185 | -0.0391 | 22.7919
18 | 1.648 | 0.07699 | -0.0389 | 21.4054
18.5 | 1.6539 | 0.08286 | -0.0391 | 19.9602
19 | 1.6613 | 0.08872 | -0.0396 | 18.7252
19.5 | 1.6659 | 0.0951 | -0.0406 | 17.5174
20 | 1.669 | 0.10185 | -0.042 | 16.3868

## 79. Re 5M Mach 0.50 (1)
BIGFOIL.COM POLAR EXPORT
NACA65-715 a=0.5
NACA65-715 a=0.5 |  |  |  | Cl Max: | 1.54 | at alpha= | 8 | deg
JavaFoil+Calcfoil stall+Eppler ext transition |  |  |  | L/D Max: | 177.154 | at alpha= | 4.5 | deg
Re: | 5000000 |  |  | Cd Min: | 0.00549 | at alpha= | 0.5 | deg
Mach: | 0.5 |  |  | Cl=0 at alpha= | -4.5746 | deg
|  |  |  | @ Cl=0.1, Cd= | 0.0070891
|  |  |  | @ Cl=0.4, Cd= | 0.0067033
|  |  |  | @ Cl=0.6, Cd= | 0.0062651
alpha (deg) | Cl | Cd | Cm | Cl/Cd
-20 | -0.873 | 0.16048 | -0.045 | -5.443
-19.5 | -0.844 | 0.15316 | -0.045 | -5.513
-19 | -0.815 | 0.15025 | -0.044 | -5.422
-18.5 | -0.786 | 0.14259 | -0.044 | -5.515
-18 | -0.759 | 0.13854 | -0.044 | -5.475
-17.5 | -0.731 | 0.13427 | -0.044 | -5.442
-17 | -0.703 | 0.13159 | -0.045 | -5.344
-16.5 | -0.674 | 0.12859 | -0.045 | -5.244
-16 | -0.645 | 0.1231 | -0.043 | -5.239
-15.5 | -0.617 | 0.11771 | -0.044 | -5.242
-15 | -0.589 | 0.11154 | -0.044 | -5.281
-14.5 | -0.561 | 0.10644 | -0.045 | -5.27
-14 | -0.533 | 0.10276 | -0.045 | -5.185
-13.5 | -0.504 | 0.10256 | -0.045 | -4.917
-13 | -0.476 | 0.09637 | -0.044 | -4.934
-12.5 | -0.448 | 0.08703 | -0.044 | -5.142
-12 | -0.419 | 0.07968 | -0.045 | -5.264
-11.5 | -0.392 | 0.0735 | -0.046 | -5.328
-11 | -0.363 | 0.06809 | -0.047 | -5.338
-10.5 | -0.335 | 0.06375 | -0.048 | -5.26
-10 | -0.307 | 0.0587 | -0.05 | -5.237
-9.5 | -0.278 | 0.0673 | -0.044 | -4.125
-9 | -0.249 | 0.06118 | -0.045 | -4.078
-8.5 | -0.221 | 0.05519 | -0.046 | -4.012
-8 | -0.193 | 0.05085 | -0.047 | -3.802
-7.5 | -0.165 | 0.05277 | -0.046 | -3.126
-7 | -0.137 | 0.05074 | -0.045 | -2.692
-6.5 | -0.172 | 0.04573 | -0.047 | -3.765
-6 | -0.143 | 0.04098 | -0.051 | -3.487
-5.5 | -0.121 | 0.0077 | -0.1 | -15.731
-5 | -0.057 | 0.00753 | -0.101 | -7.582
-4.5 | 0.01 | 0.00732 | -0.102 | 1.332
-4 | 0.078 | 0.00713 | -0.103 | 10.986
-3.5 | 0.148 | 0.007 | -0.104 | 21.156
-3 | 0.219 | 0.00685 | -0.105 | 31.919
-2.5 | 0.29 | 0.00677 | -0.106 | 42.749
-2 | 0.361 | 0.00673 | -0.107 | 53.599
-1.5 | 0.434 | 0.00668 | -0.108 | 65.017
-1 | 0.505 | 0.00663 | -0.108 | 76.15
-0.5 | 0.575 | 0.00667 | -0.109 | 86.254
0 | 0.646 | 0.00552 | -0.11 | 116.989
0.5 | 0.713 | 0.00549 | -0.111 | 129.899
1 | 0.781 | 0.00558 | -0.111 | 140.106
1.5 | 0.849 | 0.00578 | -0.112 | 146.977
2 | 0.917 | 0.00598 | -0.113 | 153.272
2.5 | 0.985 | 0.00601 | -0.114 | 163.923
3 | 1.053 | 0.00617 | -0.114 | 170.552
3.5 | 1.12 | 0.00644 | -0.115 | 173.728
4 | 1.186 | 0.00677 | -0.116 | 175.339
4.5 | 1.253 | 0.00707 | -0.117 | 177.154
5 | 1.302 | 0.00755 | -0.117 | 172.589
5.5 | 1.36 | 0.00803 | -0.118 | 169.439
6 | 1.408 | 0.01042 | -0.118 | 135.107
6.5 | 1.454 | 0.01228 | -0.118 | 118.395
7 | 1.487 | 0.01933 | -0.118 | 76.939
7.5 | 1.52 | 0.02064 | -0.119 | 73.665
8 | 1.54 | 0.02209 | -0.12 | 69.727
8.5 | 1.54 | 0.02366 | -0.12 | 65.081
9 | 1.503 | 0.02555 | -0.121 | 58.833
9.5 | 1.322 | 0.02809 | -0.121 | 47.078
10 | 0.943 | 0.03049 | -0.122 | 30.939
10.5 | 0.832 | 0.07125 | -0.072 | 11.673
11 | 1.003 | 0.03324 | -0.123 | 30.167
11.5 | 1.031 | 0.03657 | -0.124 | 28.184
12 | 0.906 | 0.08902 | -0.066 | 10.177
12.5 | 1.088 | 0.04011 | -0.125 | 27.117
13 | 0.963 | 0.09396 | -0.075 | 10.251

## 80. Re 5M Mach 0.50 (2)
BIGFOIL.COM POLAR EXPORT
NACA65-715 a=0.5
NACA65-715 a=0.5 |  |  |  | Cl Max: | 1.4635 | at alpha= | 14 | deg
XFOIL ncrit=9 |  |  |  | L/D Max: | 259.879 | at alpha= | 4.5 | deg
Re: | 5000000 |  |  | Cd Min: | 0.20716 | at alpha= | -20 | deg
Mach: | 0.5 |  |  | Cl=0 at alpha= | -4.7129 | deg
|  |  |  | @ Cl=0.1, Cd= | 0.0072392
|  |  |  | @ Cl=0.4, Cd= | 0.0062876
|  |  |  | @ Cl=0.6, Cd= | 0.0059961
alpha (deg) | Cl | Cd | Cm | Cl/Cd
-20 | -0.3543 | 0.20716 | 0.0043 | -1.7103
-19.5 | -0.3357 | 0.19964 | -0.0008 | -1.6815
-19 | -0.3169 | 0.19285 | -0.0059 | -1.6432
-18.5 | -0.2977 | 0.18622 | -0.0111 | -1.5986
-18 | -0.2786 | 0.17975 | -0.0162 | -1.5499
-17.5 | -0.2597 | 0.1734 | -0.0212 | -1.4977
-17 | -0.3175 | 0.19171 | -0.0406 | -1.6561
-16.5 | -0.2958 | 0.18419 | -0.0454 | -1.606
-16 | -0.2753 | 0.17594 | -0.0501 | -1.5647
-15.5 | -0.2553 | 0.1677 | -0.0548 | -1.5224
-15 | -0.2362 | 0.15917 | -0.0595 | -1.4839
-14.5 | -0.2133 | 0.15262 | -0.0639 | -1.3976
-14 | -0.1923 | 0.14541 | -0.0684 | -1.3225
-13.5 | -0.1813 | 0.13544 | -0.0733 | -1.3386
-13 | -0.1634 | 0.12798 | -0.0777 | -1.2768
-12.5 | -0.154 | 0.11874 | -0.0826 | -1.297
-12 | -0.149 | 0.10916 | -0.0877 | -1.365
-11.5 | -0.1493 | 0.0993 | -0.0932 | -1.5035
-11 | -0.1478 | 0.09045 | -0.0984 | -1.6341
-10.5 | -0.1517 | 0.08134 | -0.1038 | -1.865
-10 | -0.1571 | 0.07255 | -0.1092 | -2.1654
-9.5 | -0.1668 | 0.0637 | -0.1149 | -2.6185
-9 | -0.1815 | 0.05462 | -0.1213 | -3.323
-8.5 | -0.209 | 0.04365 | -0.1325 | -4.7881
-8 | -0.2441 | 0.03654 | -0.1324 | -6.6804
-7.5 | -0.2653 | 0.02777 | -0.1316 | -9.5535
-7 | -0.2753 | 0.0181 | -0.1286 | -15.2099
-6 | -0.189 | 0.00908 | -0.1222 | -20.815
-5.5 | -0.1135 | 0.00883 | -0.1211 | -12.8539
-5 | -0.041 | 0.00832 | -0.1202 | -4.9279
-4.5 | 0.0304 | 0.00784 | -0.1197 | 3.8776
-4 | 0.0998 | 0.00724 | -0.1193 | 13.7845
-3.5 | 0.1707 | 0.00695 | -0.1193 | 24.5612
-3 | 0.241 | 0.00671 | -0.1196 | 35.9165
-2.5 | 0.3118 | 0.00652 | -0.1201 | 47.8221
-2 | 0.3824 | 0.00632 | -0.1208 | 60.5063
-1.5 | 0.4529 | 0.00619 | -0.1217 | 73.1664
-1 | 0.5231 | 0.00609 | -0.1226 | 85.8949
-0.5 | 0.5929 | 0.00602 | -0.1236 | 98.4884
0 | 0.6611 | 0.00579 | -0.1245 | 114.1796
0.5 | 0.7284 | 0.00527 | -0.1255 | 138.2163
1 | 0.7964 | 0.00486 | -0.1265 | 163.8683
1.5 | 0.8645 | 0.00454 | -0.1273 | 190.4185
2 | 0.9342 | 0.00451 | -0.1282 | 207.1397
2.5 | 1.004 | 0.00458 | -0.1291 | 219.214
3 | 1.0739 | 0.00467 | -0.1298 | 229.9572
3.5 | 1.1451 | 0.00471 | -0.1306 | 243.121
4 | 1.214 | 0.00485 | -0.1308 | 250.3093
4.5 | 1.2838 | 0.00494 | -0.1309 | 259.8785
5 | 1.346 | 0.00525 | -0.1295 | 256.381
5.5 | 1.3699 | 0.00656 | -0.1217 | 208.8262
6 | 1.3374 | 0.00899 | -0.1056 | 148.7653
6.5 | 1.3108 | 0.01266 | -0.0934 | 103.5387
7 | 1.2888 | 0.01697 | -0.0835 | 75.9458
7.5 | 1.2681 | 0.0217 | -0.075 | 58.4378
8 | 1.2543 | 0.02651 | -0.068 | 47.3142
8.5 | 1.2514 | 0.031 | -0.0625 | 40.3677
9 | 1.257 | 0.03519 | -0.0578 | 35.7204
9.5 | 1.2815 | 0.03839 | -0.0547 | 33.3811
10 | 1.3098 | 0.04149 | -0.0518 | 31.5691
10.5 | 1.3382 | 0.0447 | -0.049 | 29.9374
11 | 1.3665 | 0.04803 | -0.0463 | 28.451
11.5 | 1.392 | 0.05178 | -0.0437 | 26.883
12 | 1.4171 | 0.05573 | -0.0413 | 25.428
12.5 | 1.4372 | 0.06031 | -0.0389 | 23.8302
13 | 1.4536 | 0.06544 | -0.0367 | 22.2127
13.5 | 1.4615 | 0.07168 | -0.0349 | 20.3892
14 | 1.4635 | 0.07883 | -0.0338 | 18.5653
14.5 | 1.4538 | 0.08762 | -0.0336 | 16.5921
15 | 1.4335 | 0.09798 | -0.0347 | 14.6305
15.5 | 1.4084 | 0.10954 | -0.0374 | 12.8574
16 | 1.3811 | 0.12215 | -0.0419 | 11.3066
16.5 | 1.355 | 0.13531 | -0.0481 | 10.014
17 | 1.3299 | 0.14905 | -0.0557 | 8.9225
17.5 | 1.3075 | 0.16308 | -0.0645 | 8.0175
18 | 1.2844 | 0.17772 | -0.0743 | 7.2271
18.5 | 1.2654 | 0.19239 | -0.0844 | 6.5773
19 | 1.2502 | 0.20698 | -0.0944 | 6.0402

## 81. Re 6M Mach 0.00 (1)
BIGFOIL.COM POLAR EXPORT
NACA65-715 a=0.5
NACA65-715 a=0.5 |  |  |  | Cl Max: | 1.63 | at alpha= | 12 | deg
JavaFoil+Calcfoil stall+Eppler ext transition |  |  |  | L/D Max: | 205.78 | at alpha= | 3.5 | deg
Re: | 6000000 |  |  | Cd Min: | 0.00477 | at alpha= | 3.5 | deg
Mach: | 0 |  |  | Cl=0 at alpha= | -4.575 | deg
|  |  |  | @ Cl=0.1, Cd= | 0.0064193
|  |  |  | @ Cl=0.4, Cd= | 0.0060803
|  |  |  | @ Cl=0.6, Cd= | 0.0048936
alpha (deg) | Cl | Cd | Cm | Cl/Cd
-18.5 | -0.425 | 0.15136 | -0.034 | -2.81
-18 | -0.438 | 0.1423 | -0.034 | -3.078
-17.5 | -0.451 | 0.13866 | -0.034 | -3.25
-17 | -0.462 | 0.13001 | -0.035 | -3.557
-16.5 | -0.474 | 0.1238 | -0.035 | -3.825
-16 | -0.484 | 0.11709 | -0.036 | -4.133
-15.5 | -0.493 | 0.11119 | -0.036 | -4.43
-15 | -0.5 | 0.10526 | -0.037 | -4.75
-14.5 | -0.506 | 0.10012 | -0.037 | -5.049
-14 | -0.509 | 0.09443 | -0.038 | -5.39
-13.5 | -0.51 | 0.08873 | -0.039 | -5.751
-13 | -0.509 | 0.08352 | -0.039 | -6.092
-12.5 | -0.504 | 0.07847 | -0.04 | -6.425
-12 | -0.496 | 0.07428 | -0.041 | -6.683
-11.5 | -0.485 | 0.0704 | -0.041 | -6.892
-11 | -0.471 | 0.06566 | -0.043 | -7.169
-10.5 | -0.453 | 0.06135 | -0.044 | -7.376
-10 | -0.431 | 0.0567 | -0.046 | -7.601
-9.5 | -0.407 | 0.05225 | -0.049 | -7.783
-9 | -0.378 | 0.04787 | -0.051 | -7.906
-8.5 | -0.421 | 0.00858 | -0.082 | -49.043
-8 | -0.376 | 0.00809 | -0.083 | -46.486
-7.5 | -0.328 | 0.00758 | -0.084 | -43.277
-7 | -0.277 | 0.00737 | -0.084 | -37.616
-6.5 | -0.224 | 0.0072 | -0.085 | -31.042
-6 | -0.168 | 0.00702 | -0.086 | -23.88
-5.5 | -0.11 | 0.00686 | -0.087 | -16.059
-5 | -0.051 | 0.00669 | -0.088 | -7.643
-4.5 | 0.009 | 0.00659 | -0.088 | 1.31
-4 | 0.069 | 0.00646 | -0.089 | 10.672
-3.5 | 0.13 | 0.00638 | -0.09 | 20.309
-3 | 0.191 | 0.00631 | -0.091 | 30.23
-2.5 | 0.252 | 0.00621 | -0.092 | 40.582
-2 | 0.313 | 0.00613 | -0.092 | 51.094
-1.5 | 0.376 | 0.0061 | -0.093 | 61.601
-1 | 0.437 | 0.00605 | -0.094 | 72.173
-0.5 | 0.498 | 0.00602 | -0.095 | 82.722
0 | 0.559 | 0.00486 | -0.096 | 115.049
0.5 | 0.62 | 0.00491 | -0.096 | 126.288
1 | 0.681 | 0.00502 | -0.097 | 135.619
1.5 | 0.742 | 0.00521 | -0.098 | 142.493
2 | 0.803 | 0.00532 | -0.099 | 150.771
2.5 | 0.863 | 0.00523 | -0.1 | 165.092
3 | 0.922 | 0.00494 | -0.1 | 186.659
3.5 | 0.981 | 0.00477 | -0.101 | 205.78
4 | 1.04 | 0.00556 | -0.102 | 186.922
4.5 | 1.098 | 0.00579 | -0.102 | 189.838
5 | 1.147 | 0.00605 | -0.103 | 189.589
5.5 | 1.2 | 0.00665 | -0.103 | 180.534
6 | 1.249 | 0.00785 | -0.104 | 159.002
6.5 | 1.298 | 0.0088 | -0.104 | 147.488
7 | 1.344 | 0.00999 | -0.105 | 134.546
7.5 | 1.384 | 0.01409 | -0.105 | 98.187
8 | 1.428 | 0.01473 | -0.105 | 96.932
8.5 | 1.47 | 0.01548 | -0.106 | 94.974
9 | 1.509 | 0.01629 | -0.107 | 92.634
9.5 | 1.542 | 0.01705 | -0.107 | 90.421
10 | 1.57 | 0.01788 | -0.108 | 87.838
10.5 | 1.595 | 0.01879 | -0.108 | 84.852
11 | 1.614 | 0.01976 | -0.109 | 81.667
11.5 | 1.627 | 0.02081 | -0.11 | 78.169
12 | 1.63 | 0.02193 | -0.11 | 74.342
12.5 | 1.628 | 0.02302 | -0.111 | 70.718
13 | 1.619 | 0.02426 | -0.111 | 66.71
13.5 | 1.604 | 0.02567 | -0.112 | 62.479
14 | 1.583 | 0.02727 | -0.112 | 58.023
14.5 | 1.556 | 0.02904 | -0.113 | 53.584
15 | 1.525 | 0.03058 | -0.114 | 49.887
15.5 | 1.49 | 0.03252 | -0.114 | 45.805
16 | 1.45 | 0.03447 | -0.114 | 42.077
16.5 | 1.407 | 0.03706 | -0.115 | 37.975
17 | 1.362 | 0.03934 | -0.115 | 34.628

## 82. Re 6M Mach 0.00 (2)
BIGFOIL.COM POLAR EXPORT
NACA65-715 a=0.5
NACA65-715 a=0.5 |  |  |  | Cl Max: | 1.7312 | at alpha= | 20 | deg
XFOIL ncrit=9 |  |  |  | L/D Max: | 254.248 | at alpha= | 4.5 | deg
Re: | 6000000 |  |  | Cd Min: | 0.07715 | at alpha= | 20 | deg
Mach: | 0 |  |  | Cl=0 at alpha= | -4.6874 | deg
|  |  |  | @ Cl=0.1, Cd= | 0.0061986
|  |  |  | @ Cl=0.4, Cd= | 0.0056249
|  |  |  | @ Cl=0.6, Cd= | 0.0047068
alpha (deg) | Cl | Cd | Cm | Cl/Cd
-18.5 | -1.1187 | 0.0413 | -0.1088 | -27.0872
-18 | -1.1517 | 0.03322 | -0.1124 | -34.6689
-17.5 | -1.1749 | 0.02805 | -0.1114 | -41.8859
-17 | -1.1817 | 0.02504 | -0.1077 | -47.1925
-16.5 | -1.1828 | 0.02306 | -0.1018 | -51.2923
-16 | -1.1617 | 0.02138 | -0.0985 | -54.3358
-15.5 | -1.1286 | 0.01997 | -0.0966 | -56.5148
-15 | -1.0914 | 0.01864 | -0.095 | -58.5515
-14.5 | -1.0503 | 0.01744 | -0.0938 | -60.2236
-14 | -1.0064 | 0.01635 | -0.0929 | -61.5535
-13.5 | -0.959 | 0.01552 | -0.0924 | -61.7912
-13 | -0.9141 | 0.01421 | -0.0916 | -64.3279
-12.5 | -0.8658 | 0.01323 | -0.0911 | -65.4422
-12 | -0.8158 | 0.01233 | -0.0907 | -66.1638
-11.5 | -0.7643 | 0.01158 | -0.0906 | -66.0017
-11 | -0.7115 | 0.01093 | -0.0906 | -65.0961
-10.5 | -0.6579 | 0.01034 | -0.0907 | -63.6267
-10 | -0.6036 | 0.00982 | -0.0909 | -61.4664
-9.5 | -0.5485 | 0.00935 | -0.0911 | -58.6631
-9 | -0.4929 | 0.00893 | -0.0915 | -55.196
-8.5 | -0.4384 | 0.00834 | -0.0917 | -52.5659
-8 | -0.3832 | 0.0078 | -0.092 | -49.1282
-7.5 | -0.3256 | 0.00759 | -0.0926 | -42.8986
-7 | -0.2684 | 0.00733 | -0.0932 | -36.6166
-6.5 | -0.2107 | 0.00713 | -0.0939 | -29.5512
-6 | -0.1527 | 0.00694 | -0.0946 | -22.0029
-5.5 | -0.0945 | 0.00677 | -0.0953 | -13.9586
-5 | -0.0362 | 0.00663 | -0.0961 | -5.46
-4.5 | 0.0217 | 0.00641 | -0.0968 | 3.3853
-4 | 0.0799 | 0.00625 | -0.0976 | 12.784
-3.5 | 0.1386 | 0.0061 | -0.0985 | 22.7213
-3 | 0.1973 | 0.00598 | -0.0993 | 32.9933
-2.5 | 0.2559 | 0.00585 | -0.1002 | 43.7436
-2 | 0.3144 | 0.00574 | -0.1011 | 54.7735
-1.5 | 0.373 | 0.00568 | -0.102 | 65.669
-1 | 0.4318 | 0.00556 | -0.1029 | 77.6619
-0.5 | 0.4904 | 0.00539 | -0.1039 | 90.9833
0 | 0.5482 | 0.00506 | -0.1048 | 108.3399
0.5 | 0.6054 | 0.00467 | -0.1058 | 129.636
1 | 0.6625 | 0.00433 | -0.1067 | 153.0023
1.5 | 0.7194 | 0.004 | -0.1075 | 179.85
2 | 0.7777 | 0.00387 | -0.1085 | 200.9561
2.5 | 0.8358 | 0.00386 | -0.1094 | 216.5285
3 | 0.8936 | 0.00392 | -0.1103 | 227.9592
3.5 | 0.952 | 0.00394 | -0.1113 | 241.6244
4 | 1.0091 | 0.00404 | -0.1121 | 249.7772
4.5 | 1.0653 | 0.00419 | -0.1128 | 254.2482
5 | 1.1091 | 0.00508 | -0.1113 | 218.3268
5.5 | 1.1397 | 0.00642 | -0.1075 | 177.5234
6 | 1.1796 | 0.00754 | -0.1057 | 156.4456
7 | 1.2159 | 0.00964 | -0.0934 | 126.1307
7.5 | 1.2223 | 0.01116 | -0.086 | 109.5251
8 | 1.2362 | 0.01282 | -0.0806 | 96.4275
8.5 | 1.254 | 0.01457 | -0.0763 | 86.0673
9 | 1.277 | 0.01621 | -0.073 | 78.7785
9.5 | 1.3039 | 0.01775 | -0.0704 | 73.4592
10 | 1.332 | 0.01931 | -0.0681 | 68.9798
10.5 | 1.3597 | 0.02094 | -0.0659 | 64.9331
11 | 1.3852 | 0.02276 | -0.0637 | 60.8612
11.5 | 1.4124 | 0.02457 | -0.0618 | 57.4847
12 | 1.4388 | 0.0265 | -0.06 | 54.2943
12.5 | 1.4631 | 0.02862 | -0.0582 | 51.1216
13 | 1.4885 | 0.03072 | -0.0565 | 48.4538
13.5 | 1.5129 | 0.03297 | -0.055 | 45.8872
14 | 1.5351 | 0.03542 | -0.0534 | 43.3399
14.5 | 1.5554 | 0.03809 | -0.0518 | 40.8349
15 | 1.5783 | 0.04059 | -0.0505 | 38.884
15.5 | 1.5986 | 0.04338 | -0.0493 | 36.8511
16 | 1.6186 | 0.04627 | -0.0482 | 34.9816
16.5 | 1.6375 | 0.0493 | -0.0472 | 33.215
17 | 1.6516 | 0.0529 | -0.0461 | 31.2212
17.5 | 1.6693 | 0.05626 | -0.0455 | 29.6712
18 | 1.6874 | 0.05961 | -0.045 | 28.3073
18.5 | 1.7008 | 0.06356 | -0.0446 | 26.759
19 | 1.7114 | 0.06794 | -0.0444 | 25.1899
19.5 | 1.7202 | 0.07264 | -0.0443 | 23.6812
20 | 1.7312 | 0.07715 | -0.0446 | 22.4394

## 83. Re 6M Mach 0.10 (1)
BIGFOIL.COM POLAR EXPORT
NACA65-715 a=0.5
NACA65-715 a=0.5 |  |  |  | Cl Max: | 1.626 | at alpha= | 12 | deg
JavaFoil+Calcfoil stall+Eppler ext transition |  |  |  | L/D Max: | 206.358 | at alpha= | 3.5 | deg
Re: | 6000000 |  |  | Cd Min: | 0.00478 | at alpha= | 3.5 | deg
Mach: | 0.1 |  |  | Cl=0 at alpha= | -4.575 | deg
|  |  |  | @ Cl=0.1, Cd= | 0.0064597
|  |  |  | @ Cl=0.4, Cd= | 0.0060847
|  |  |  | @ Cl=0.6, Cd= | 0.0049325
alpha (deg) | Cl | Cd | Cm | Cl/Cd
-18 | -0.394 | 0.14421 | -0.034 | -2.729
-17.5 | -0.408 | 0.13874 | -0.034 | -2.944
-17 | -0.423 | 0.13262 | -0.035 | -3.189
-16.5 | -0.437 | 0.12665 | -0.035 | -3.448
-16 | -0.45 | 0.1207 | -0.036 | -3.726
-15.5 | -0.461 | 0.11198 | -0.036 | -4.121
-15 | -0.472 | 0.1077 | -0.036 | -4.382
-14.5 | -0.481 | 0.10147 | -0.037 | -4.736
-14 | -0.487 | 0.09611 | -0.037 | -5.067
-13.5 | -0.491 | 0.09005 | -0.039 | -5.457
-13 | -0.493 | 0.08468 | -0.039 | -5.818
-12.5 | -0.491 | 0.07992 | -0.04 | -6.141
-12 | -0.485 | 0.07497 | -0.04 | -6.474
-11.5 | -0.476 | 0.07131 | -0.041 | -6.68
-11 | -0.464 | 0.06642 | -0.042 | -6.983
-10.5 | -0.447 | 0.0621 | -0.044 | -7.205
-10 | -0.427 | 0.05772 | -0.045 | -7.401
-9.5 | -0.404 | 0.0535 | -0.048 | -7.542
-9 | -0.38 | 0.04536 | -0.054 | -8.383
-8.5 | -0.405 | 0.01072 | -0.079 | -37.756
-8 | -0.376 | 0.00814 | -0.083 | -46.237
-7.5 | -0.329 | 0.00785 | -0.084 | -41.897
-7 | -0.278 | 0.00745 | -0.085 | -37.284
-6.5 | -0.224 | 0.00722 | -0.086 | -31.077
-6 | -0.168 | 0.00706 | -0.086 | -23.863
-5.5 | -0.111 | 0.00689 | -0.087 | -16.059
-5 | -0.051 | 0.00669 | -0.088 | -7.67
-4.5 | 0.009 | 0.0066 | -0.089 | 1.315
-4 | 0.069 | 0.00648 | -0.09 | 10.684
-3.5 | 0.13 | 0.00644 | -0.09 | 20.23
-3 | 0.192 | 0.00634 | -0.091 | 30.214
-2.5 | 0.253 | 0.00623 | -0.092 | 40.602
-2 | 0.315 | 0.00618 | -0.093 | 50.923
-1.5 | 0.378 | 0.00611 | -0.094 | 61.805
-1 | 0.439 | 0.00604 | -0.094 | 72.733
-0.5 | 0.501 | 0.006 | -0.095 | 83.394
0 | 0.562 | 0.00492 | -0.096 | 114.231
0.5 | 0.623 | 0.00494 | -0.097 | 126.055
1 | 0.684 | 0.00506 | -0.098 | 135.281
1.5 | 0.746 | 0.00519 | -0.099 | 143.569
2 | 0.807 | 0.00533 | -0.099 | 151.254
2.5 | 0.867 | 0.00524 | -0.1 | 165.39
3 | 0.927 | 0.00496 | -0.101 | 186.836
3.5 | 0.986 | 0.00478 | -0.101 | 206.358
4 | 1.045 | 0.0056 | -0.102 | 186.544
4.5 | 1.103 | 0.00583 | -0.103 | 189.185
5 | 1.152 | 0.00609 | -0.103 | 189.14
5.5 | 1.205 | 0.0067 | -0.104 | 179.881
6 | 1.254 | 0.00793 | -0.104 | 158.254
6.5 | 1.303 | 0.0089 | -0.105 | 146.401
7 | 1.349 | 0.01012 | -0.105 | 133.332
7.5 | 1.389 | 0.01423 | -0.105 | 97.576
8 | 1.433 | 0.01492 | -0.106 | 96.053
8.5 | 1.475 | 0.01565 | -0.106 | 94.229
9 | 1.513 | 0.01648 | -0.107 | 91.818
9.5 | 1.545 | 0.0173 | -0.108 | 89.339
10 | 1.573 | 0.01811 | -0.108 | 86.889
10.5 | 1.596 | 0.01904 | -0.109 | 83.814
11 | 1.614 | 0.02003 | -0.11 | 80.571
11.5 | 1.625 | 0.021 | -0.11 | 77.364
12 | 1.626 | 0.02226 | -0.111 | 73.025
12.5 | 1.62 | 0.02342 | -0.111 | 69.178
13 | 1.607 | 0.02462 | -0.112 | 65.284
13.5 | 1.588 | 0.02613 | -0.112 | 60.76
14 | 1.562 | 0.02782 | -0.113 | 56.16
14.5 | 1.531 | 0.02969 | -0.113 | 51.566
15 | 1.495 | 0.03125 | -0.114 | 47.824
15.5 | 1.453 | 0.03356 | -0.114 | 43.296
16 | 1.408 | 0.03539 | -0.115 | 39.79
16.5 | 1.36 | 0.03765 | -0.115 | 36.124
17 | 1.308 | 0.04082 | -0.116 | 32.054

## 84. Re 6M Mach 0.10 (2)
BIGFOIL.COM POLAR EXPORT
NACA65-715 a=0.5
NACA65-715 a=0.5 |  |  |  | Cl Max: | 1.7272 | at alpha= | 20 | deg
XFOIL ncrit=9 |  |  |  | L/D Max: | 254.727 | at alpha= | 4.5 | deg
Re: | 6000000 |  |  | Cd Min: | 0.20971 | at alpha= | -19.5 | deg
Mach: | 0.1 |  |  | Cl=0 at alpha= | -4.6878 | deg
|  |  |  | @ Cl=0.1, Cd= | 0.0062105
|  |  |  | @ Cl=0.4, Cd= | 0.0056403
|  |  |  | @ Cl=0.6, Cd= | 0.0047437
alpha (deg) | Cl | Cd | Cm | Cl/Cd
-19.5 | -0.4157 | 0.20971 | -0.0166 | -1.9823
-17.5 | -1.0529 | 0.03977 | -0.1124 | -26.4747
-17 | -1.102 | 0.03103 | -0.1152 | -35.514
-16.5 | -1.1202 | 0.02688 | -0.1124 | -41.6741
-16 | -1.1285 | 0.02433 | -0.1065 | -46.3831
-15.5 | -1.1161 | 0.02225 | -0.102 | -50.1618
-15 | -1.0871 | 0.02042 | -0.0995 | -53.237
-14.5 | -1.051 | 0.01881 | -0.0977 | -55.8745
-14 | -1.0101 | 0.01741 | -0.0962 | -58.0184
-13.5 | -0.9643 | 0.01635 | -0.0953 | -58.9786
-13 | -0.917 | 0.01531 | -0.0945 | -59.8955
-12.5 | -0.8703 | 0.01405 | -0.0936 | -61.9431
-12 | -0.8219 | 0.01284 | -0.0929 | -64.0109
-11.5 | -0.7705 | 0.01197 | -0.0925 | -64.3693
-11 | -0.7175 | 0.01123 | -0.0923 | -63.8914
-10.5 | -0.6635 | 0.01057 | -0.0923 | -62.772
-10 | -0.6089 | 0.01 | -0.0923 | -60.89
-9.5 | -0.5533 | 0.00948 | -0.0924 | -58.365
-9 | -0.4972 | 0.00904 | -0.0926 | -55
-8.5 | -0.4417 | 0.00849 | -0.0928 | -52.0259
-8 | -0.3866 | 0.00784 | -0.093 | -49.3112
-7.5 | -0.3285 | 0.00762 | -0.0935 | -43.1102
-7 | -0.2706 | 0.00737 | -0.0941 | -36.7164
-6.5 | -0.2125 | 0.00717 | -0.0947 | -29.6374
-6 | -0.1539 | 0.00697 | -0.0953 | -22.0803
-5.5 | -0.0952 | 0.00679 | -0.0961 | -14.0206
-5 | -0.0364 | 0.00665 | -0.0968 | -5.4737
-4.5 | 0.0219 | 0.00643 | -0.0975 | 3.4059
-4 | 0.0805 | 0.00626 | -0.0983 | 12.8594
-3.5 | 0.1396 | 0.00611 | -0.0991 | 22.8478
-3 | 0.1987 | 0.00599 | -0.1 | 33.172
-2.5 | 0.2577 | 0.00586 | -0.1008 | 43.9761
-2 | 0.3166 | 0.00576 | -0.1017 | 54.9653
-1.5 | 0.3755 | 0.00569 | -0.1026 | 65.993
-1 | 0.4347 | 0.00557 | -0.1036 | 78.0431
-0.5 | 0.4937 | 0.0054 | -0.1045 | 91.4259
0 | 0.5518 | 0.00507 | -0.1055 | 108.8363
0.5 | 0.6094 | 0.00468 | -0.1064 | 130.2137
1 | 0.6668 | 0.00434 | -0.1074 | 153.6406
1.5 | 0.7241 | 0.00401 | -0.1082 | 180.5736
2 | 0.7827 | 0.00388 | -0.1092 | 201.7268
2.5 | 0.8412 | 0.00388 | -0.1101 | 216.8041
3 | 0.8995 | 0.00393 | -0.111 | 228.8804
3.5 | 0.9583 | 0.00395 | -0.112 | 242.6076
4 | 1.0158 | 0.00406 | -0.1128 | 250.197
4.5 | 1.0724 | 0.00421 | -0.1134 | 254.7268
5 | 1.1164 | 0.00509 | -0.1119 | 219.332
5.5 | 1.1465 | 0.00644 | -0.1079 | 178.028
6 | 1.1854 | 0.00759 | -0.1059 | 156.1792
7 | 1.2167 | 0.00977 | -0.0925 | 124.5343
7.5 | 1.2236 | 0.01138 | -0.0854 | 107.522
8 | 1.2362 | 0.01317 | -0.0799 | 93.8648
8.5 | 1.2538 | 0.015 | -0.0755 | 83.5867
9 | 1.2771 | 0.0167 | -0.0722 | 76.4731
9.5 | 1.3043 | 0.01827 | -0.0697 | 71.3903
10 | 1.3321 | 0.0199 | -0.0673 | 66.9397
10.5 | 1.36 | 0.02157 | -0.0652 | 63.0505
11 | 1.3856 | 0.02346 | -0.0629 | 59.0622
11.5 | 1.4131 | 0.02531 | -0.0611 | 55.8317
12 | 1.4389 | 0.02736 | -0.0592 | 52.5914
12.5 | 1.4622 | 0.02963 | -0.0572 | 49.3486
13 | 1.4879 | 0.03178 | -0.0556 | 46.8188
13.5 | 1.5134 | 0.034 | -0.0541 | 44.5118
14 | 1.5353 | 0.03653 | -0.0524 | 42.0285
14.5 | 1.5544 | 0.0394 | -0.0507 | 39.4518
15 | 1.5775 | 0.04197 | -0.0495 | 37.5864
15.5 | 1.5994 | 0.04468 | -0.0482 | 35.7968
16 | 1.6178 | 0.04782 | -0.047 | 33.831
16.5 | 1.634 | 0.05122 | -0.0459 | 31.9016
17 | 1.6515 | 0.0546 | -0.045 | 30.2473
17.5 | 1.6694 | 0.05805 | -0.0444 | 28.758
18 | 1.6839 | 0.06193 | -0.0439 | 27.1904
18.5 | 1.6969 | 0.06606 | -0.0435 | 25.6873
19 | 1.708 | 0.07051 | -0.0433 | 24.2235
19.5 | 1.7176 | 0.07524 | -0.0434 | 22.8283
20 | 1.7272 | 0.08013 | -0.0437 | 21.555

## 85. Re 6M Mach 0.25 (1)
BIGFOIL.COM POLAR EXPORT
NACA65-715 a=0.5
NACA65-715 a=0.5 |  |  |  | Cl Max: | 1.603 | at alpha= | 11 | deg
JavaFoil+Calcfoil stall+Eppler ext transition |  |  |  | L/D Max: | 187.588 | at alpha= | 4.5 | deg
Re: | 6000000 |  |  | Cd Min: | 0.00498 | at alpha= | 0 | deg
Mach: | 0.25 |  |  | Cl=0 at alpha= | -4.5726 | deg
|  |  |  | @ Cl=0.1, Cd= | 0.0065294
|  |  |  | @ Cl=0.4, Cd= | 0.0061381
|  |  |  | @ Cl=0.6, Cd= | 0.0049977
alpha (deg) | Cl | Cd | Cm | Cl/Cd
-16 | -0.068 | 0.12976 | -0.036 | -0.523
-15.5 | -0.14 | 0.12263 | -0.036 | -1.139
-15 | -0.2 | 0.11571 | -0.036 | -1.731
-14.5 | -0.246 | 0.11148 | -0.036 | -2.207
-14 | -0.285 | 0.10446 | -0.037 | -2.731
-13.5 | -0.319 | 0.09751 | -0.037 | -3.274
-13 | -0.348 | 0.09186 | -0.038 | -3.79
-12.5 | -0.372 | 0.08601 | -0.038 | -4.32
-12 | -0.389 | 0.07989 | -0.039 | -4.872
-11.5 | -0.401 | 0.07515 | -0.04 | -5.333
-11 | -0.406 | 0.07091 | -0.041 | -5.724
-10.5 | -0.404 | 0.06617 | -0.042 | -6.112
-10 | -0.396 | 0.0613 | -0.043 | -6.467
-9.5 | -0.382 | 0.05717 | -0.044 | -6.68
-9 | -0.362 | 0.05324 | -0.046 | -6.798
-8.5 | -0.336 | 0.04918 | -0.049 | -6.837
-8 | -0.309 | 0.04178 | -0.056 | -7.393
-7.5 | -0.33 | 0.00814 | -0.086 | -40.559
-7 | -0.281 | 0.0076 | -0.087 | -36.994
-6.5 | -0.228 | 0.00737 | -0.088 | -30.923
-6 | -0.172 | 0.00713 | -0.089 | -24.097
-5.5 | -0.113 | 0.007 | -0.09 | -16.164
-5 | -0.053 | 0.0068 | -0.09 | -7.723
-4.5 | 0.009 | 0.00667 | -0.091 | 1.333
-4 | 0.071 | 0.00658 | -0.092 | 10.793
-3.5 | 0.134 | 0.00647 | -0.093 | 20.651
-3 | 0.197 | 0.00639 | -0.094 | 30.784
-2.5 | 0.26 | 0.00628 | -0.095 | 41.392
-2 | 0.323 | 0.00622 | -0.095 | 52.01
-1.5 | 0.388 | 0.00614 | -0.096 | 63.227
-1 | 0.451 | 0.00613 | -0.097 | 73.58
-0.5 | 0.514 | 0.00609 | -0.098 | 84.484
0 | 0.578 | 0.00498 | -0.099 | 115.939
0.5 | 0.64 | 0.00503 | -0.1 | 127.321
1 | 0.703 | 0.00515 | -0.1 | 136.492
1.5 | 0.766 | 0.00535 | -0.101 | 143.292
2 | 0.829 | 0.00548 | -0.102 | 151.296
2.5 | 0.89 | 0.00512 | -0.103 | 173.859
3 | 0.95 | 0.00547 | -0.103 | 173.628
3.5 | 1.011 | 0.00561 | -0.104 | 180.116
4 | 1.071 | 0.00577 | -0.105 | 185.671
4.5 | 1.131 | 0.00603 | -0.105 | 187.588
5 | 1.181 | 0.00632 | -0.106 | 186.901
5.5 | 1.232 | 0.00749 | -0.106 | 164.505
6 | 1.284 | 0.00838 | -0.107 | 153.101
6.5 | 1.332 | 0.00951 | -0.107 | 140.102
7 | 1.379 | 0.01085 | -0.108 | 127.041
7.5 | 1.418 | 0.01511 | -0.108 | 93.848
8 | 1.461 | 0.01588 | -0.108 | 91.995
8.5 | 1.501 | 0.01676 | -0.109 | 89.565
9 | 1.536 | 0.01761 | -0.11 | 87.224
9.5 | 1.563 | 0.01856 | -0.11 | 84.208
10 | 1.584 | 0.01951 | -0.111 | 81.202
10.5 | 1.597 | 0.02065 | -0.112 | 77.343
11 | 1.603 | 0.02186 | -0.112 | 73.348
11.5 | 1.599 | 0.023 | -0.113 | 69.497
12 | 1.579 | 0.02446 | -0.113 | 64.534
12.5 | 1.548 | 0.02607 | -0.114 | 59.374
13 | 1.505 | 0.02759 | -0.115 | 54.555
13.5 | 1.452 | 0.02967 | -0.115 | 48.929
14 | 1.387 | 0.03163 | -0.115 | 43.849
14.5 | 1.312 | 0.0341 | -0.116 | 38.474
15 | 1.228 | 0.03693 | -0.116 | 33.246
15.5 | 1.136 | 0.03998 | -0.116 | 28.402
16 | 1.031 | 0.04619 | -0.116 | 22.321

## 86. Re 6M Mach 0.25 (2)
BIGFOIL.COM POLAR EXPORT
NACA65-715 a=0.5
NACA65-715 a=0.5 |  |  |  | Cl Max: | 1.6916 | at alpha= | 20 | deg
XFOIL ncrit=9 |  |  |  | L/D Max: | 259.813 | at alpha= | 4.5 | deg
Re: | 6000000 |  |  | Cd Min: | 0.1739 | at alpha= | -17 | deg
Mach: | 0.25 |  |  | Cl=0 at alpha= | -4.6882 | deg
|  |  |  | @ Cl=0.1, Cd= | 0.0062877
|  |  |  | @ Cl=0.4, Cd= | 0.0057098
|  |  |  | @ Cl=0.6, Cd= | 0.0049762
alpha (deg) | Cl | Cd | Cm | Cl/Cd
-17 | -0.3389 | 0.1739 | -0.0382 | -1.9488
-16 | -0.347 | 0.14719 | -0.05 | -2.3575
-15.5 | -0.3681 | 0.13146 | -0.0579 | -2.8001
-15 | -0.3638 | 0.12259 | -0.0632 | -2.9676
-14.5 | -0.3612 | 0.11373 | -0.0684 | -3.1759
-14 | -0.372 | 0.10267 | -0.0749 | -3.6233
-13.5 | -0.4417 | 0.08244 | -0.0873 | -5.3578
-13 | -0.664 | 0.04042 | -0.1202 | -16.4275
-12.5 | -0.7624 | 0.03081 | -0.1147 | -24.7452
-12 | -0.8096 | 0.02092 | -0.1087 | -38.6998
-11.5 | -0.781 | 0.01725 | -0.1059 | -45.2754
-11 | -0.7432 | 0.01413 | -0.1034 | -52.5973
-10.5 | -0.6918 | 0.01257 | -0.102 | -55.0358
-10 | -0.6368 | 0.01139 | -0.1009 | -55.9087
-9.5 | -0.5796 | 0.01048 | -0.1001 | -55.3053
-9 | -0.5211 | 0.00979 | -0.0996 | -53.2278
-8.5 | -0.4618 | 0.00919 | -0.0992 | -50.2503
-8 | -0.4024 | 0.00861 | -0.099 | -46.7364
-7.5 | -0.3445 | 0.00786 | -0.0987 | -43.8295
-7 | -0.2833 | 0.00763 | -0.0989 | -37.1298
-6.5 | -0.2222 | 0.00735 | -0.0992 | -30.2313
-6 | -0.1607 | 0.00713 | -0.0996 | -22.5386
-5.5 | -0.0994 | 0.00694 | -0.1001 | -14.3228
-5 | -0.0381 | 0.00679 | -0.1007 | -5.6112
-4.5 | 0.023 | 0.00661 | -0.1013 | 3.4796
-4 | 0.0838 | 0.00633 | -0.1019 | 13.2385
-3.5 | 0.1451 | 0.00617 | -0.1027 | 23.517
-3 | 0.2063 | 0.00605 | -0.1035 | 34.0992
-2.5 | 0.2675 | 0.00595 | -0.1043 | 44.958
-2 | 0.3283 | 0.00583 | -0.1052 | 56.3122
-1.5 | 0.3897 | 0.00573 | -0.1061 | 68.0105
-1 | 0.451 | 0.00561 | -0.1071 | 80.3922
-0.5 | 0.512 | 0.00547 | -0.1081 | 93.6015
0 | 0.572 | 0.00516 | -0.109 | 110.8527
0.5 | 0.6314 | 0.00477 | -0.11 | 132.369
1 | 0.6906 | 0.00443 | -0.1109 | 155.8916
1.5 | 0.7503 | 0.00407 | -0.1119 | 184.3489
2 | 0.811 | 0.00395 | -0.1128 | 205.3165
2.5 | 0.8715 | 0.00396 | -0.1137 | 220.0758
3 | 0.9322 | 0.00401 | -0.1147 | 232.4688
3.5 | 0.9932 | 0.00404 | -0.1157 | 245.8416
4 | 1.053 | 0.00414 | -0.1164 | 254.3478
4.5 | 1.112 | 0.00428 | -0.117 | 259.8131
5.5 | 1.1835 | 0.00656 | -0.11 | 180.4116
6 | 1.2153 | 0.00789 | -0.1063 | 154.0304
6.5 | 1.2204 | 0.00905 | -0.0971 | 134.8508
7 | 1.222 | 0.0108 | -0.0886 | 113.1481
7.5 | 1.2299 | 0.01286 | -0.0821 | 95.6376
8 | 1.2381 | 0.01528 | -0.0763 | 81.0275
8.5 | 1.2539 | 0.01757 | -0.072 | 71.366
9 | 1.2764 | 0.01963 | -0.0686 | 65.0229
9.5 | 1.3032 | 0.02153 | -0.066 | 60.5295
10 | 1.3302 | 0.02354 | -0.0635 | 56.5081
10.5 | 1.3587 | 0.02553 | -0.0613 | 53.2197
11 | 1.3848 | 0.02775 | -0.059 | 49.9027
11.5 | 1.4126 | 0.02992 | -0.057 | 47.2126
12 | 1.4381 | 0.0323 | -0.0549 | 44.5232
12.5 | 1.4632 | 0.0348 | -0.0528 | 42.046
13 | 1.4877 | 0.03739 | -0.0509 | 39.7887
13.5 | 1.5105 | 0.04021 | -0.049 | 37.5653
14 | 1.5313 | 0.04324 | -0.0471 | 35.414
14.5 | 1.5543 | 0.0462 | -0.0456 | 33.6429
15 | 1.5754 | 0.04943 | -0.0441 | 31.8713
15.5 | 1.5939 | 0.05297 | -0.0427 | 30.0906
16 | 1.61 | 0.05685 | -0.0414 | 28.3201
16.5 | 1.6294 | 0.0606 | -0.0405 | 26.8878
17 | 1.6443 | 0.06489 | -0.0397 | 25.3398
17.5 | 1.6571 | 0.06956 | -0.0391 | 23.8226
18 | 1.6667 | 0.07471 | -0.0388 | 22.3089
18.5 | 1.6785 | 0.07979 | -0.0388 | 21.0365
19 | 1.6869 | 0.08544 | -0.0391 | 19.7437
19.5 | 1.6911 | 0.09176 | -0.0399 | 18.4296
20 | 1.6916 | 0.09877 | -0.0412 | 17.1267

## 87. Re 6M Mach 0.50 (1)
BIGFOIL.COM POLAR EXPORT
NACA65-715 a=0.5
NACA65-715 a=0.5 |  |  |  | Cl Max: | 1.542 | at alpha= | 8 | deg
JavaFoil+Calcfoil stall+Eppler ext transition |  |  |  | L/D Max: | 177.377 | at alpha= | 4 | deg
Re: | 6000000 |  |  | Cd Min: | 0.0049 | at alpha= | 0.5 | deg
Mach: | 0.5 |  |  | Cl=0 at alpha= | -4.5746 | deg
|  |  |  | @ Cl=0.1, Cd= | 0.0069066
|  |  |  | @ Cl=0.4, Cd= | 0.006494
|  |  |  | @ Cl=0.6, Cd= | 0.0060968
alpha (deg) | Cl | Cd | Cm | Cl/Cd
-20 | -0.874 | 0.15775 | -0.046 | -5.539
-19.5 | -0.845 | 0.14978 | -0.045 | -5.642
-19 | -0.815 | 0.14747 | -0.044 | -5.526
-18.5 | -0.787 | 0.13992 | -0.044 | -5.623
-18 | -0.759 | 0.13595 | -0.044 | -5.582
-17.5 | -0.731 | 0.13173 | -0.045 | -5.549
-17 | -0.703 | 0.13177 | -0.045 | -5.338
-16.5 | -0.675 | 0.12461 | -0.045 | -5.414
-16 | -0.645 | 0.12197 | -0.044 | -5.289
-15.5 | -0.617 | 0.11518 | -0.044 | -5.358
-15 | -0.589 | 0.10194 | -0.045 | -5.78
-14.5 | -0.561 | 0.09555 | -0.045 | -5.874
-14 | -0.533 | 0.08963 | -0.046 | -5.951
-13.5 | -0.504 | 0.10197 | -0.045 | -4.946
-13 | -0.476 | 0.09459 | -0.044 | -5.031
-12.5 | -0.448 | 0.08506 | -0.045 | -5.265
-12 | -0.42 | 0.07874 | -0.046 | -5.332
-11.5 | -0.392 | 0.0717 | -0.047 | -5.464
-11 | -0.364 | 0.06692 | -0.048 | -5.439
-10.5 | -0.336 | 0.0621 | -0.05 | -5.414
-10 | -0.309 | 0.05625 | -0.054 | -5.497
-9.5 | -0.278 | 0.06648 | -0.044 | -4.177
-9 | -0.25 | 0.05996 | -0.045 | -4.163
-8.5 | -0.221 | 0.05418 | -0.046 | -4.088
-8 | -0.194 | 0.04992 | -0.049 | -3.877
-7.5 | -0.165 | 0.05217 | -0.046 | -3.162
-7 | -0.137 | 0.04955 | -0.045 | -2.757
-6.5 | -0.172 | 0.04534 | -0.047 | -3.797
-6 | -0.143 | 0.04082 | -0.051 | -3.5
-5.5 | -0.121 | 0.00753 | -0.1 | -16.094
-5 | -0.057 | 0.00731 | -0.101 | -7.81
-4.5 | 0.01 | 0.00713 | -0.102 | 1.367
-4 | 0.078 | 0.00696 | -0.103 | 11.257
-3.5 | 0.148 | 0.00679 | -0.104 | 21.808
-3 | 0.219 | 0.00666 | -0.105 | 32.819
-2.5 | 0.29 | 0.00659 | -0.106 | 43.917
-2 | 0.361 | 0.00651 | -0.107 | 55.412
-1.5 | 0.434 | 0.00648 | -0.108 | 66.955
-1 | 0.505 | 0.00643 | -0.108 | 78.526
-0.5 | 0.575 | 0.00647 | -0.109 | 88.916
0 | 0.646 | 0.00541 | -0.11 | 119.309
0.5 | 0.713 | 0.0049 | -0.111 | 145.54
1 | 0.781 | 0.00554 | -0.112 | 141.168
1.5 | 0.85 | 0.00571 | -0.112 | 148.792
2 | 0.918 | 0.00589 | -0.113 | 155.929
2.5 | 0.986 | 0.00613 | -0.114 | 160.802
3 | 1.053 | 0.0062 | -0.114 | 169.842
3.5 | 1.12 | 0.00644 | -0.115 | 173.953
4 | 1.187 | 0.00669 | -0.116 | 177.377
4.5 | 1.253 | 0.00711 | -0.117 | 176.165
5 | 1.303 | 0.00753 | -0.117 | 173.032
5.5 | 1.355 | 0.00964 | -0.117 | 140.604
6 | 1.407 | 0.01098 | -0.118 | 128.196
6.5 | 1.453 | 0.01303 | -0.118 | 111.529
7 | 1.489 | 0.01874 | -0.118 | 79.441
7.5 | 1.522 | 0.02 | -0.119 | 76.102
8 | 1.542 | 0.02141 | -0.12 | 72.036
8.5 | 1.542 | 0.02297 | -0.12 | 67.113
9 | 1.505 | 0.02475 | -0.121 | 60.818
9.5 | 1.324 | 0.02725 | -0.122 | 48.577
10 | 0.944 | 0.02948 | -0.122 | 32.034
10.5 | 0.972 | 0.03229 | -0.123 | 30.11
11 | 1.004 | 0.03223 | -0.124 | 31.147
11.5 | 1.032 | 0.03551 | -0.124 | 29.066
12 | 1.039 | 0.04429 | -0.121 | 23.464
12.5 | 1.09 | 0.03918 | -0.125 | 27.812
13 | 1.115 | 0.04292 | -0.125 | 25.983

## 88. Re 6M Mach 0.50 (2)
BIGFOIL.COM POLAR EXPORT
NACA65-715 a=0.5
NACA65-715 a=0.5 |  |  |  | Cl Max: | 1.4849 | at alpha= | 13.5 | deg
XFOIL ncrit=9 |  |  |  | L/D Max: | 269.686 | at alpha= | 4.5 | deg
Re: | 6000000 |  |  | Cd Min: | 0.2377 | at alpha= | -20 | deg
Mach: | 0.5 |  |  | Cl=0 at alpha= | -4.6971 | deg
|  |  |  | @ Cl=0.1, Cd= | 0.0070278
|  |  |  | @ Cl=0.4, Cd= | 0.0060494
|  |  |  | @ Cl=0.6, Cd= | 0.0058011
alpha (deg) | Cl | Cd | Cm | Cl/Cd
-20 | -0.4567 | 0.2377 | -0.0109 | -1.9213
-19.5 | -0.4332 | 0.23012 | -0.0161 | -1.8825
-19 | -0.4088 | 0.22254 | -0.021 | -1.837
-18.5 | -0.3856 | 0.21477 | -0.0261 | -1.7954
-18 | -0.3627 | 0.2071 | -0.031 | -1.7513
-17.5 | -0.3398 | 0.1994 | -0.0359 | -1.7041
-16.5 | -0.2959 | 0.1839 | -0.0456 | -1.609
-16 | -0.2759 | 0.17537 | -0.0503 | -1.5732
-15.5 | -0.2562 | 0.16708 | -0.0551 | -1.5334
-15 | -0.2369 | 0.15881 | -0.0598 | -1.4917
-14.5 | -0.2191 | 0.15035 | -0.0645 | -1.4573
-14 | -0.2005 | 0.14257 | -0.0691 | -1.4063
-13.5 | -0.1888 | 0.13319 | -0.0741 | -1.4175
-13 | -0.1734 | 0.12522 | -0.0787 | -1.3848
-12.5 | -0.1657 | 0.11586 | -0.0839 | -1.4302
-12 | -0.1578 | 0.10711 | -0.0888 | -1.4733
-11.5 | -0.1572 | 0.09764 | -0.0943 | -1.61
-11 | -0.1508 | 0.08969 | -0.099 | -1.6813
-10.5 | -0.1566 | 0.08029 | -0.1047 | -1.9504
-10 | -0.1662 | 0.07099 | -0.1106 | -2.3412
-9.5 | -0.1783 | 0.06196 | -0.1165 | -2.8777
-9 | -0.1941 | 0.05276 | -0.1232 | -3.6789
-8.5 | -0.225 | 0.04207 | -0.1338 | -5.3482
-8 | -0.2583 | 0.03499 | -0.1329 | -7.3821
-7.5 | -0.2777 | 0.02623 | -0.1315 | -10.5871
-7 | -0.2916 | 0.01602 | -0.1281 | -18.2022
-6.5 | -0.2685 | 0.00912 | -0.1238 | -29.4408
-6 | -0.1935 | 0.00845 | -0.1218 | -22.8994
-5.5 | -0.1178 | 0.00811 | -0.1206 | -14.5253
-5 | -0.0438 | 0.00778 | -0.1199 | -5.6298
-4.5 | 0.0285 | 0.00741 | -0.1195 | 3.8462
-4 | 0.0996 | 0.00703 | -0.1192 | 14.1679
-3.5 | 0.1698 | 0.00664 | -0.1192 | 25.5723
-3 | 0.2413 | 0.0064 | -0.1196 | 37.7031
-2.5 | 0.3125 | 0.00621 | -0.1202 | 50.3221
-2 | 0.3834 | 0.00608 | -0.121 | 63.0592
-1.5 | 0.4538 | 0.00595 | -0.1219 | 76.2689
-1 | 0.524 | 0.00589 | -0.1228 | 88.9643
-0.5 | 0.594 | 0.00582 | -0.1238 | 102.0619
0 | 0.6638 | 0.0056 | -0.1249 | 118.5357
0.5 | 0.7322 | 0.00516 | -0.126 | 141.8992
1 | 0.8002 | 0.00472 | -0.1271 | 169.5339
1.5 | 0.8683 | 0.0044 | -0.128 | 197.3409
2 | 0.9375 | 0.00435 | -0.1288 | 215.5172
2.5 | 1.0079 | 0.0044 | -0.1298 | 229.0682
3 | 1.0796 | 0.00442 | -0.1308 | 244.2534
3.5 | 1.15 | 0.00451 | -0.1315 | 254.9889
4 | 1.2206 | 0.00462 | -0.132 | 264.1991
4.5 | 1.2891 | 0.00478 | -0.1319 | 269.6862
5 | 1.3468 | 0.00527 | -0.1298 | 255.5598
5.5 | 1.3451 | 0.00699 | -0.1177 | 192.432
6 | 1.3158 | 0.00958 | -0.1027 | 137.3486
6.5 | 1.2951 | 0.01321 | -0.0916 | 98.0394
7 | 1.2771 | 0.01747 | -0.0824 | 73.1025
7.5 | 1.2622 | 0.02198 | -0.0746 | 57.4249
8 | 1.2529 | 0.02659 | -0.0681 | 47.1192
8.5 | 1.2537 | 0.03088 | -0.0628 | 40.5991
9 | 1.2688 | 0.03445 | -0.0587 | 36.8302
9.5 | 1.2959 | 0.03745 | -0.0555 | 34.6035
10 | 1.3241 | 0.04048 | -0.0525 | 32.71
10.5 | 1.3544 | 0.04349 | -0.0497 | 31.1428
11 | 1.3814 | 0.04687 | -0.0468 | 29.473
11.5 | 1.4085 | 0.05044 | -0.0441 | 27.9243
12 | 1.4341 | 0.05428 | -0.0415 | 26.4204
12.5 | 1.4561 | 0.05861 | -0.0389 | 24.8439
13 | 1.4749 | 0.06348 | -0.0366 | 23.2341
13.5 | 1.4849 | 0.06942 | -0.0346 | 21.3901
14 | 1.4844 | 0.07671 | -0.0332 | 19.3508
14.5 | 1.4688 | 0.08594 | -0.0329 | 17.091
15 | 1.4467 | 0.09642 | -0.0339 | 15.0041
15.5 | 1.422 | 0.10788 | -0.0365 | 13.1813
16 | 1.3954 | 0.12031 | -0.0408 | 11.5984
16.5 | 1.3694 | 0.13339 | -0.0468 | 10.2661
17 | 1.3394 | 0.14769 | -0.0547 | 9.069
17.5 | 1.3129 | 0.16228 | -0.0638 | 8.0903
18 | 1.291 | 0.17665 | -0.0735 | 7.3082
18.5 | 1.2734 | 0.19101 | -0.0833 | 6.6667

## 89. Re 7M Mach 0.00 (1)
BIGFOIL.COM POLAR EXPORT
NACA65-715 a=0.5
NACA65-715 a=0.5 |  |  |  | Cl Max: | 1.632 | at alpha= | 12 | deg
JavaFoil+Calcfoil stall+Eppler ext transition |  |  |  | L/D Max: | 194.295 | at alpha= | 3.5 | deg
Re: | 7000000 |  |  | Cd Min: | 0.00483 | at alpha= | 0 | deg
Mach: | 0 |  |  | Cl=0 at alpha= | -4.575 | deg
|  |  |  | @ Cl=0.1, Cd= | 0.0062895
|  |  |  | @ Cl=0.4, Cd= | 0.0059603
|  |  |  | @ Cl=0.6, Cd= | 0.0048838
alpha (deg) | Cl | Cd | Cm | Cl/Cd
-18.5 | -0.425 | 0.14873 | -0.034 | -2.86
-18 | -0.438 | 0.14211 | -0.034 | -3.084
-17.5 | -0.451 | 0.13611 | -0.035 | -3.311
-17 | -0.463 | 0.12978 | -0.035 | -3.564
-16.5 | -0.474 | 0.12218 | -0.036 | -3.878
-16 | -0.484 | 0.11529 | -0.037 | -4.199
-15.5 | -0.493 | 0.11077 | -0.036 | -4.448
-15 | -0.5 | 0.10478 | -0.037 | -4.773
-14.5 | -0.506 | 0.0997 | -0.037 | -5.072
-14 | -0.509 | 0.09401 | -0.038 | -5.417
-13.5 | -0.511 | 0.08829 | -0.039 | -5.783
-13 | -0.509 | 0.08313 | -0.04 | -6.123
-12.5 | -0.504 | 0.0781 | -0.04 | -6.459
-12 | -0.497 | 0.07353 | -0.041 | -6.756
-11.5 | -0.486 | 0.06972 | -0.042 | -6.965
-11 | -0.471 | 0.065 | -0.043 | -7.246
-10.5 | -0.453 | 0.06049 | -0.045 | -7.49
-10 | -0.432 | 0.05591 | -0.047 | -7.721
-9.5 | -0.408 | 0.05056 | -0.051 | -8.074
-9 | -0.382 | 0.04464 | -0.055 | -8.554
-8.5 | -0.421 | 0.00832 | -0.082 | -50.567
-8 | -0.376 | 0.00788 | -0.083 | -47.721
-7.5 | -0.328 | 0.00741 | -0.084 | -44.298
-7 | -0.277 | 0.0072 | -0.084 | -38.514
-6.5 | -0.224 | 0.00702 | -0.085 | -31.865
-6 | -0.168 | 0.00686 | -0.086 | -24.464
-5.5 | -0.11 | 0.0067 | -0.087 | -16.45
-5 | -0.051 | 0.00658 | -0.088 | -7.77
-4.5 | 0.009 | 0.00645 | -0.088 | 1.339
-4 | 0.069 | 0.00632 | -0.089 | 10.903
-3.5 | 0.13 | 0.00626 | -0.09 | 20.722
-3 | 0.191 | 0.00618 | -0.091 | 30.862
-2.5 | 0.252 | 0.00608 | -0.092 | 41.408
-2 | 0.313 | 0.006 | -0.092 | 52.192
-1.5 | 0.376 | 0.00598 | -0.093 | 62.879
-1 | 0.437 | 0.00593 | -0.094 | 73.718
-0.5 | 0.498 | 0.00586 | -0.095 | 84.961
0 | 0.559 | 0.00483 | -0.096 | 115.672
0.5 | 0.62 | 0.00491 | -0.096 | 126.42
1 | 0.681 | 0.005 | -0.097 | 136.166
1.5 | 0.742 | 0.00512 | -0.098 | 144.83
2 | 0.803 | 0.00526 | -0.099 | 152.543
2.5 | 0.863 | 0.00522 | -0.1 | 165.252
3 | 0.923 | 0.00535 | -0.1 | 172.297
3.5 | 0.982 | 0.00505 | -0.101 | 194.295
4 | 1.04 | 0.00562 | -0.102 | 185.078
4.5 | 1.098 | 0.00584 | -0.102 | 188.017
5 | 1.146 | 0.00642 | -0.103 | 178.482
5.5 | 1.197 | 0.00748 | -0.103 | 160.006
6 | 1.248 | 0.00824 | -0.104 | 151.469
6.5 | 1.297 | 0.00924 | -0.104 | 140.404
7 | 1.344 | 0.01039 | -0.105 | 129.322
7.5 | 1.385 | 0.01373 | -0.105 | 100.896
8 | 1.43 | 0.01435 | -0.105 | 99.652
8.5 | 1.471 | 0.01506 | -0.106 | 97.705
9 | 1.51 | 0.01586 | -0.107 | 95.254
9.5 | 1.543 | 0.01658 | -0.107 | 93.072
10 | 1.572 | 0.01744 | -0.108 | 90.125
10.5 | 1.596 | 0.01825 | -0.109 | 87.442
11 | 1.615 | 0.0192 | -0.109 | 84.148
11.5 | 1.629 | 0.02024 | -0.11 | 80.479
12 | 1.632 | 0.02129 | -0.11 | 76.647
12.5 | 1.629 | 0.02237 | -0.111 | 72.844
13 | 1.62 | 0.02358 | -0.112 | 68.731
13.5 | 1.605 | 0.02493 | -0.112 | 64.387
14 | 1.584 | 0.02649 | -0.113 | 59.798
14.5 | 1.558 | 0.02806 | -0.113 | 55.518
15 | 1.527 | 0.02956 | -0.114 | 51.658
15.5 | 1.492 | 0.03144 | -0.114 | 47.434
16 | 1.452 | 0.03343 | -0.115 | 43.438
16.5 | 1.409 | 0.03596 | -0.115 | 39.183
17 | 1.364 | 0.03817 | -0.115 | 35.737

## 90. Re 7M Mach 0.00 (2)
BIGFOIL.COM POLAR EXPORT
NACA65-715 a=0.5
NACA65-715 a=0.5 |  |  |  | Cl Max: | 1.7491 | at alpha= | 20 | deg
XFOIL ncrit=9 |  |  |  | L/D Max: | 257.934 | at alpha= | 4 | deg
Re: | 7000000 |  |  | Cd Min: | 0.07482 | at alpha= | 20 | deg
Mach: | 0 |  |  | Cl=0 at alpha= | -4.6838 | deg
|  |  |  | @ Cl=0.1, Cd= | 0.0059918
|  |  |  | @ Cl=0.4, Cd= | 0.0054448
|  |  |  | @ Cl=0.6, Cd= | 0.0047056
alpha (deg) | Cl | Cd | Cm | Cl/Cd
-19 | -1.1535 | 0.0428 | -0.1079 | -26.9509
-18.5 | -1.1895 | 0.034 | -0.1124 | -34.9853
-18 | -1.2152 | 0.02834 | -0.1121 | -42.8793
-17.5 | -1.2223 | 0.02515 | -0.109 | -48.6004
-17 | -1.2243 | 0.02295 | -0.1037 | -53.3464
-16.5 | -1.2107 | 0.0214 | -0.0991 | -56.5748
-16 | -1.1808 | 0.0199 | -0.0967 | -59.3367
-15.5 | -1.1443 | 0.01862 | -0.0951 | -61.4554
-15 | -1.1041 | 0.01745 | -0.0938 | -63.2722
-14.5 | -1.0607 | 0.01638 | -0.0928 | -64.7558
-14 | -1.0151 | 0.01542 | -0.092 | -65.8301
-13.5 | -0.9666 | 0.01464 | -0.0916 | -66.0246
-13 | -0.9174 | 0.01386 | -0.0912 | -66.1905
-12.5 | -0.8682 | 0.01295 | -0.0908 | -67.0425
-12 | -0.8184 | 0.01202 | -0.0904 | -68.0865
-11.5 | -0.7666 | 0.01128 | -0.0903 | -67.961
-11 | -0.7136 | 0.01064 | -0.0903 | -67.0677
-10.5 | -0.6599 | 0.01007 | -0.0904 | -65.5313
-10 | -0.6055 | 0.00953 | -0.0906 | -63.5362
-9.5 | -0.5504 | 0.00905 | -0.0909 | -60.8177
-9 | -0.4946 | 0.00867 | -0.0912 | -57.0473
-8.5 | -0.4391 | 0.00818 | -0.0916 | -53.6797
-8 | -0.3845 | 0.00754 | -0.0918 | -50.9947
-7.5 | -0.327 | 0.00732 | -0.0924 | -44.6721
-7 | -0.2693 | 0.00714 | -0.0931 | -37.7171
-6.5 | -0.2117 | 0.00688 | -0.0937 | -30.7703
-6 | -0.1536 | 0.00669 | -0.0944 | -22.9596
-5.5 | -0.0954 | 0.00652 | -0.0952 | -14.6319
-5 | -0.037 | 0.0064 | -0.096 | -5.7812
-4.5 | 0.0215 | 0.00627 | -0.0968 | 3.429
-4 | 0.0798 | 0.00604 | -0.0976 | 13.2119
-3.5 | 0.1385 | 0.0059 | -0.0984 | 23.4746
-3 | 0.1971 | 0.00579 | -0.0993 | 34.0415
-2.5 | 0.2558 | 0.00571 | -0.1002 | 44.7986
-2 | 0.3144 | 0.0056 | -0.1011 | 56.1429
-1.5 | 0.3734 | 0.00549 | -0.1021 | 68.0146
-1 | 0.4323 | 0.00539 | -0.103 | 80.2041
-0.5 | 0.491 | 0.00525 | -0.104 | 93.5238
0 | 0.5489 | 0.00499 | -0.1049 | 110
0.5 | 0.6064 | 0.00467 | -0.1059 | 129.8501
1 | 0.6636 | 0.00429 | -0.1068 | 154.6853
1.5 | 0.7211 | 0.00392 | -0.1078 | 183.9541
2 | 0.779 | 0.00379 | -0.1088 | 205.5409
2.5 | 0.8368 | 0.00379 | -0.1096 | 220.7916
3 | 0.8955 | 0.00378 | -0.1107 | 236.9048
3.5 | 0.9532 | 0.00386 | -0.1116 | 246.943
4 | 1.0111 | 0.00392 | -0.1125 | 257.9337
4.5 | 1.0645 | 0.00428 | -0.1127 | 248.715
5 | 1.103 | 0.00552 | -0.1104 | 199.8188
5.5 | 1.1369 | 0.00667 | -0.1072 | 170.4498
6 | 1.1697 | 0.00764 | -0.1037 | 153.1021
6.5 | 1.2049 | 0.00865 | -0.101 | 139.2948
7 | 1.2125 | 0.00967 | -0.0928 | 125.3878
7.5 | 1.2223 | 0.01109 | -0.086 | 110.2164
8 | 1.2389 | 0.01262 | -0.0809 | 98.1696
8.5 | 1.2596 | 0.0142 | -0.0769 | 88.7042
9 | 1.2866 | 0.0156 | -0.074 | 82.4744
9.5 | 1.315 | 0.01703 | -0.0715 | 77.2167
10 | 1.3425 | 0.01859 | -0.0691 | 72.2162
10.5 | 1.3714 | 0.02012 | -0.0671 | 68.161
11 | 1.3977 | 0.02186 | -0.0648 | 63.9387
11.5 | 1.4257 | 0.02359 | -0.063 | 60.4366
12 | 1.4509 | 0.02557 | -0.0611 | 56.7423
12.5 | 1.4764 | 0.0276 | -0.0593 | 53.4928
13 | 1.502 | 0.02966 | -0.0576 | 50.6406
13.5 | 1.5262 | 0.03188 | -0.056 | 47.8733
14 | 1.5485 | 0.03427 | -0.0543 | 45.1853
14.5 | 1.5702 | 0.03678 | -0.0528 | 42.6917
15 | 1.5926 | 0.03929 | -0.0514 | 40.5345
15.5 | 1.6136 | 0.04195 | -0.0501 | 38.4648
16 | 1.6326 | 0.04484 | -0.0488 | 36.4095
16.5 | 1.6492 | 0.04808 | -0.0476 | 34.3012
17 | 1.6675 | 0.05121 | -0.0467 | 32.562
17.5 | 1.6868 | 0.05431 | -0.046 | 31.0587
18 | 1.7013 | 0.05803 | -0.0453 | 29.3176
18.5 | 1.7141 | 0.06197 | -0.0448 | 27.6602
19 | 1.725 | 0.06624 | -0.0445 | 26.0417
19.5 | 1.7388 | 0.07029 | -0.0444 | 24.7375
20 | 1.7491 | 0.07482 | -0.0446 | 23.3774

## 91. Re 7M Mach 0.10 (1)
BIGFOIL.COM POLAR EXPORT
NACA65-715 a=0.5
NACA65-715 a=0.5 |  |  |  | Cl Max: | 1.627 | at alpha= | 11.5 | deg
JavaFoil+Calcfoil stall+Eppler ext transition |  |  |  | L/D Max: | 206.422 | at alpha= | 3.5 | deg
Re: | 7000000 |  |  | Cd Min: | 0.00478 | at alpha= | 3.5 | deg
Mach: | 0.1 |  |  | Cl=0 at alpha= | -4.575 | deg
|  |  |  | @ Cl=0.1, Cd= | 0.0063297
|  |  |  | @ Cl=0.4, Cd= | 0.005942
|  |  |  | @ Cl=0.6, Cd= | 0.0048761
alpha (deg) | Cl | Cd | Cm | Cl/Cd
-18 | -0.394 | 0.14463 | -0.034 | -2.722
-17.5 | -0.408 | 0.13701 | -0.034 | -2.981
-17 | -0.423 | 0.13099 | -0.035 | -3.229
-16.5 | -0.437 | 0.12508 | -0.035 | -3.492
-16 | -0.45 | 0.11855 | -0.036 | -3.794
-15.5 | -0.462 | 0.11213 | -0.036 | -4.117
-15 | -0.472 | 0.10584 | -0.037 | -4.46
-14.5 | -0.481 | 0.10108 | -0.037 | -4.756
-14 | -0.487 | 0.09575 | -0.038 | -5.089
-13.5 | -0.491 | 0.08866 | -0.039 | -5.543
-13 | -0.493 | 0.08429 | -0.04 | -5.847
-12.5 | -0.491 | 0.07883 | -0.04 | -6.227
-12 | -0.486 | 0.07458 | -0.041 | -6.511
-11.5 | -0.477 | 0.0704 | -0.041 | -6.769
-11 | -0.464 | 0.06575 | -0.043 | -7.06
-10.5 | -0.448 | 0.06148 | -0.044 | -7.283
-10 | -0.428 | 0.0569 | -0.046 | -7.518
-9.5 | -0.405 | 0.05229 | -0.049 | -7.738
-9 | -0.421 | 0.01805 | -0.073 | -23.341
-8.5 | -0.42 | 0.00854 | -0.083 | -49.238
-8 | -0.376 | 0.00793 | -0.083 | -47.445
-7.5 | -0.329 | 0.00768 | -0.084 | -42.788
-7 | -0.278 | 0.00728 | -0.085 | -38.168
-6.5 | -0.224 | 0.00703 | -0.086 | -31.907
-6 | -0.168 | 0.00687 | -0.086 | -24.514
-5.5 | -0.111 | 0.00671 | -0.087 | -16.498
-5 | -0.051 | 0.00658 | -0.088 | -7.796
-4.5 | 0.009 | 0.00646 | -0.089 | 1.344
-4 | 0.069 | 0.00635 | -0.09 | 10.912
-3.5 | 0.13 | 0.00631 | -0.09 | 20.653
-3 | 0.192 | 0.00621 | -0.091 | 30.847
-2.5 | 0.253 | 0.00611 | -0.092 | 41.428
-2 | 0.315 | 0.00603 | -0.093 | 52.23
-1.5 | 0.378 | 0.00596 | -0.094 | 63.405
-1 | 0.439 | 0.00591 | -0.094 | 74.287
-0.5 | 0.501 | 0.00587 | -0.095 | 85.243
0 | 0.562 | 0.00482 | -0.096 | 116.535
0.5 | 0.623 | 0.00491 | -0.097 | 126.808
1 | 0.684 | 0.00499 | -0.098 | 137.263
1.5 | 0.746 | 0.00516 | -0.099 | 144.387
2 | 0.807 | 0.00531 | -0.099 | 152
2.5 | 0.867 | 0.00526 | -0.1 | 164.755
3 | 0.927 | 0.00511 | -0.101 | 181.28
3.5 | 0.986 | 0.00478 | -0.101 | 206.422
4 | 1.045 | 0.00566 | -0.102 | 184.734
4.5 | 1.103 | 0.00586 | -0.103 | 188.213
5 | 1.151 | 0.00647 | -0.103 | 177.973
5.5 | 1.202 | 0.00754 | -0.104 | 159.363
6 | 1.253 | 0.00832 | -0.104 | 150.565
6.5 | 1.302 | 0.00934 | -0.105 | 139.384
7 | 1.349 | 0.01055 | -0.105 | 127.846
7.5 | 1.39 | 0.01387 | -0.105 | 100.268
8 | 1.435 | 0.01453 | -0.106 | 98.715
8.5 | 1.476 | 0.01523 | -0.107 | 96.945
9 | 1.515 | 0.01605 | -0.107 | 94.417
9.5 | 1.547 | 0.01684 | -0.108 | 91.886
10 | 1.575 | 0.01767 | -0.108 | 89.15
10.5 | 1.598 | 0.0185 | -0.109 | 86.339
11 | 1.616 | 0.01948 | -0.11 | 82.935
11.5 | 1.627 | 0.02042 | -0.11 | 79.667
12 | 1.627 | 0.02164 | -0.111 | 75.191
12.5 | 1.621 | 0.02273 | -0.111 | 71.348
13 | 1.609 | 0.02399 | -0.112 | 67.066
13.5 | 1.59 | 0.02539 | -0.113 | 62.613
14 | 1.564 | 0.02702 | -0.113 | 57.874
14.5 | 1.533 | 0.02868 | -0.114 | 53.445
15 | 1.496 | 0.03033 | -0.114 | 49.324
15.5 | 1.455 | 0.03255 | -0.115 | 44.691
16 | 1.41 | 0.03431 | -0.115 | 41.096
16.5 | 1.362 | 0.03647 | -0.115 | 37.342

## 92. Re 7M Mach 0.10 (2)
BIGFOIL.COM POLAR EXPORT
NACA65-715 a=0.5
NACA65-715 a=0.5 |  |  |  | Cl Max: | 1.7443 | at alpha= | 20 | deg
XFOIL ncrit=9 |  |  |  | L/D Max: | 258.35 | at alpha= | 4 | deg
Re: | 7000000 |  |  | Cd Min: | 0.0779 | at alpha= | 20 | deg
Mach: | 0.1 |  |  | Cl=0 at alpha= | -4.6839 | deg
|  |  |  | @ Cl=0.1, Cd= | 0.0060035
|  |  |  | @ Cl=0.4, Cd= | 0.0054555
|  |  |  | @ Cl=0.6, Cd= | 0.0047457
alpha (deg) | Cl | Cd | Cm | Cl/Cd
-18 | -1.0926 | 0.04077 | -0.1121 | -26.7991
-17.5 | -1.1377 | 0.03188 | -0.1157 | -35.687
-17 | -1.162 | 0.02702 | -0.1136 | -43.0052
-16.5 | -1.169 | 0.0243 | -0.1088 | -48.107
-16 | -1.1643 | 0.0224 | -0.103 | -51.9777
-15.5 | -1.1386 | 0.02051 | -0.1001 | -55.5144
-15 | -1.1041 | 0.01892 | -0.098 | -58.3562
-14.5 | -1.0643 | 0.01752 | -0.0964 | -60.7477
-14 | -1.0208 | 0.01631 | -0.0952 | -62.5874
-13.5 | -0.9733 | 0.01534 | -0.0944 | -63.4485
-12.5 | -0.8746 | 0.01352 | -0.0932 | -64.6893
-12 | -0.8244 | 0.01256 | -0.0926 | -65.6369
-11.5 | -0.7729 | 0.01166 | -0.0922 | -66.2864
-11 | -0.7198 | 0.01093 | -0.0921 | -65.8554
-10.5 | -0.6657 | 0.0103 | -0.092 | -64.6311
-10 | -0.6108 | 0.0097 | -0.092 | -62.9691
-9.5 | -0.5552 | 0.00919 | -0.0922 | -60.4135
-9 | -0.499 | 0.00877 | -0.0924 | -56.8985
-8.5 | -0.4425 | 0.00833 | -0.0927 | -53.1212
-8 | -0.3876 | 0.00763 | -0.0928 | -50.7995
-7.5 | -0.3299 | 0.00736 | -0.0933 | -44.8234
-7 | -0.2715 | 0.00719 | -0.0939 | -37.7608
-6.5 | -0.2134 | 0.00691 | -0.0945 | -30.8828
-6 | -0.1548 | 0.00671 | -0.0952 | -23.07
-5.5 | -0.0961 | 0.00654 | -0.0959 | -14.6942
-5 | -0.0373 | 0.00642 | -0.0967 | -5.81
-4.5 | 0.0217 | 0.00629 | -0.0975 | 3.4499
-4 | 0.0804 | 0.00605 | -0.0982 | 13.2893
-3.5 | 0.1394 | 0.00591 | -0.0991 | 23.5871
-3 | 0.1985 | 0.0058 | -0.0999 | 34.2241
-2.5 | 0.2576 | 0.00572 | -0.1008 | 45.035
-2 | 0.3166 | 0.0056 | -0.1017 | 56.5357
-1.5 | 0.376 | 0.0055 | -0.1027 | 68.3636
-1 | 0.4353 | 0.00539 | -0.1037 | 80.7607
-0.5 | 0.4943 | 0.00527 | -0.1046 | 93.7951
0 | 0.5525 | 0.005 | -0.1056 | 110.5
0.5 | 0.6104 | 0.00469 | -0.1065 | 130.1493
1 | 0.668 | 0.00429 | -0.1075 | 155.711
1.5 | 0.7259 | 0.00393 | -0.1085 | 184.7074
2 | 0.7841 | 0.0038 | -0.1094 | 206.3421
2.5 | 0.8423 | 0.0038 | -0.1103 | 221.6579
3 | 0.9014 | 0.00379 | -0.1114 | 237.8364
3.5 | 0.9595 | 0.00388 | -0.1123 | 247.2938
4 | 1.0179 | 0.00394 | -0.1132 | 258.3503
4.5 | 1.0717 | 0.00429 | -0.1134 | 249.8135
5 | 1.1104 | 0.00552 | -0.111 | 201.1594
6 | 1.1767 | 0.0077 | -0.1041 | 152.8182
6.5 | 1.2083 | 0.00873 | -0.1006 | 138.4078
7 | 1.2128 | 0.00982 | -0.0918 | 123.5031
7.5 | 1.2228 | 0.01133 | -0.0852 | 107.9259
8 | 1.239 | 0.01295 | -0.0801 | 95.6757
8.5 | 1.2599 | 0.01459 | -0.0762 | 86.3537
9 | 1.2864 | 0.01609 | -0.0732 | 79.9503
9.5 | 1.3146 | 0.0176 | -0.0707 | 74.6932
10 | 1.3424 | 0.0192 | -0.0683 | 69.9167
10.5 | 1.3708 | 0.02081 | -0.0662 | 65.8722
11 | 1.3975 | 0.02261 | -0.064 | 61.8089
11.5 | 1.4251 | 0.02444 | -0.0621 | 58.3101
12 | 1.4503 | 0.0265 | -0.0602 | 54.7283
12.5 | 1.477 | 0.02849 | -0.0584 | 51.8428
13 | 1.503 | 0.03057 | -0.0568 | 49.1658
13.5 | 1.5262 | 0.03295 | -0.055 | 46.3187
14 | 1.5468 | 0.03556 | -0.0532 | 43.4983
14.5 | 1.57 | 0.03802 | -0.0517 | 41.2941
15 | 1.5936 | 0.04048 | -0.0504 | 39.3676
15.5 | 1.6127 | 0.0434 | -0.0489 | 37.159
16 | 1.6302 | 0.04656 | -0.0476 | 35.0129
16.5 | 1.6501 | 0.04955 | -0.0465 | 33.3017
17 | 1.6678 | 0.05286 | -0.0456 | 31.5513
17.5 | 1.6838 | 0.05645 | -0.0448 | 29.8282
18 | 1.6982 | 0.06026 | -0.0441 | 28.1812
18.5 | 1.7121 | 0.0642 | -0.0437 | 26.6682
19 | 1.7227 | 0.06868 | -0.0434 | 25.083
19.5 | 1.7345 | 0.07314 | -0.0434 | 23.7148
20 | 1.7443 | 0.0779 | -0.0437 | 22.3915

## 93. Re 7M Mach 0.25 (1)
BIGFOIL.COM POLAR EXPORT
NACA65-715 a=0.5
NACA65-715 a=0.5 |  |  |  | Cl Max: | 1.605 | at alpha= | 11 | deg
JavaFoil+Calcfoil stall+Eppler ext transition |  |  |  | L/D Max: | 191.374 | at alpha= | 3 | deg
Re: | 7000000 |  |  | Cd Min: | 0.00489 | at alpha= | 0 | deg
Mach: | 0.25 |  |  | Cl=0 at alpha= | -4.5726 | deg
|  |  |  | @ Cl=0.1, Cd= | 0.006394
|  |  |  | @ Cl=0.4, Cd= | 0.00601
|  |  |  | @ Cl=0.6, Cd= | 0.0049219
alpha (deg) | Cl | Cd | Cm | Cl/Cd
-16 | -0.068 | 0.12815 | -0.036 | -0.53
-15.5 | -0.14 | 0.12301 | -0.036 | -1.136
-15 | -0.2 | 0.11621 | -0.036 | -1.724
-14.5 | -0.246 | 0.10957 | -0.036 | -2.246
-14 | -0.285 | 0.10277 | -0.037 | -2.776
-13.5 | -0.319 | 0.09504 | -0.038 | -3.36
-13 | -0.348 | 0.09071 | -0.038 | -3.838
-12.5 | -0.372 | 0.08496 | -0.039 | -4.374
-12 | -0.389 | 0.07964 | -0.039 | -4.889
-11.5 | -0.401 | 0.07473 | -0.04 | -5.366
-11 | -0.406 | 0.07054 | -0.041 | -5.756
-10.5 | -0.405 | 0.0658 | -0.042 | -6.148
-10 | -0.397 | 0.06096 | -0.043 | -6.506
-9.5 | -0.382 | 0.0568 | -0.045 | -6.73
-9 | -0.362 | 0.05264 | -0.047 | -6.88
-8.5 | -0.337 | 0.04839 | -0.049 | -6.958
-8 | -0.364 | 0.00976 | -0.083 | -37.285
-7.5 | -0.33 | 0.00791 | -0.086 | -41.743
-7 | -0.281 | 0.00742 | -0.087 | -37.854
-6.5 | -0.228 | 0.00719 | -0.088 | -31.676
-6 | -0.172 | 0.00696 | -0.089 | -24.677
-5.5 | -0.113 | 0.00684 | -0.09 | -16.548
-5 | -0.053 | 0.00665 | -0.09 | -7.907
-4.5 | 0.009 | 0.00653 | -0.091 | 1.363
-4 | 0.071 | 0.00644 | -0.092 | 11.027
-3.5 | 0.134 | 0.00634 | -0.093 | 21.072
-3 | 0.197 | 0.00626 | -0.094 | 31.428
-2.5 | 0.26 | 0.00615 | -0.095 | 42.281
-2 | 0.323 | 0.00609 | -0.095 | 53.127
-1.5 | 0.388 | 0.00601 | -0.096 | 64.587
-1 | 0.451 | 0.00601 | -0.097 | 75.041
-0.5 | 0.514 | 0.00597 | -0.098 | 86.169
0 | 0.578 | 0.00489 | -0.099 | 118.18
0.5 | 0.64 | 0.00498 | -0.1 | 128.571
1 | 0.703 | 0.00513 | -0.1 | 137.08
1.5 | 0.766 | 0.00526 | -0.101 | 145.789
2 | 0.829 | 0.00541 | -0.102 | 153.18
2.5 | 0.89 | 0.00512 | -0.103 | 173.958
3 | 0.951 | 0.00497 | -0.103 | 191.374
3.5 | 1.011 | 0.00561 | -0.104 | 180.283
4 | 1.071 | 0.00583 | -0.105 | 183.879
4.5 | 1.131 | 0.00606 | -0.105 | 186.532
5 | 1.178 | 0.00692 | -0.106 | 170.349
5.5 | 1.231 | 0.00792 | -0.106 | 155.398
6 | 1.282 | 0.00886 | -0.107 | 144.749
6.5 | 1.331 | 0.00998 | -0.107 | 133.481
7 | 1.378 | 0.01131 | -0.108 | 121.867
7.5 | 1.42 | 0.01471 | -0.108 | 96.486
8 | 1.463 | 0.01547 | -0.109 | 94.576
8.5 | 1.502 | 0.01631 | -0.109 | 92.087
9 | 1.538 | 0.01715 | -0.11 | 89.679
9.5 | 1.565 | 0.01806 | -0.11 | 86.657
10 | 1.585 | 0.01896 | -0.111 | 83.615
10.5 | 1.599 | 0.02009 | -0.112 | 79.572
11 | 1.605 | 0.02123 | -0.112 | 75.601
11.5 | 1.6 | 0.02237 | -0.113 | 71.538
12 | 1.58 | 0.0238 | -0.114 | 66.416
12.5 | 1.549 | 0.02529 | -0.114 | 61.251
13 | 1.507 | 0.02683 | -0.115 | 56.18
13.5 | 1.453 | 0.02876 | -0.115 | 50.514
14 | 1.389 | 0.03071 | -0.116 | 45.21
14.5 | 1.314 | 0.03315 | -0.116 | 39.626
15 | 1.229 | 0.03583 | -0.116 | 34.307
15.5 | 1.137 | 0.03868 | -0.117 | 29.395
16 | 1.034 | 0.04434 | -0.116 | 23.311

## 94. Re 7M Mach 0.25 (2)
BIGFOIL.COM POLAR EXPORT
NACA65-715 a=0.5
NACA65-715 a=0.5 |  |  |  | Cl Max: | 1.7096 | at alpha= | 20 | deg
XFOIL ncrit=9 |  |  |  | L/D Max: | 263.167 | at alpha= | 4 | deg
Re: | 7000000 |  |  | Cd Min: | 0.181 | at alpha= | -17.5 | deg
Mach: | 0.25 |  |  | Cl=0 at alpha= | -4.6829 | deg
|  |  |  | @ Cl=0.1, Cd= | 0.0060973
|  |  |  | @ Cl=0.4, Cd= | 0.0055156
|  |  |  | @ Cl=0.6, Cd= | 0.004945
alpha (deg) | Cl | Cd | Cm | Cl/Cd
-17.5 | -0.3554 | 0.181 | -0.0341 | -1.9635
-17 | -0.3414 | 0.17272 | -0.0386 | -1.9766
-16.5 | -0.3688 | 0.15217 | -0.0466 | -2.4236
-16 | -0.3644 | 0.14247 | -0.052 | -2.5577
-15.5 | -0.3703 | 0.13079 | -0.0584 | -2.8313
-15 | -0.3664 | 0.12181 | -0.0637 | -3.008
-14.5 | -0.3629 | 0.1132 | -0.0688 | -3.2058
-14 | -0.3746 | 0.10203 | -0.0754 | -3.6715
-13.5 | -0.6623 | 0.0448 | -0.1178 | -14.7835
-13 | -0.768 | 0.03277 | -0.1198 | -23.4361
-12.5 | -0.8458 | 0.02321 | -0.1111 | -36.4412
-12 | -0.8335 | 0.01833 | -0.1073 | -45.4719
-11.5 | -0.794 | 0.01569 | -0.1049 | -50.6055
-11 | -0.7441 | 0.01407 | -0.1033 | -52.8856
-10.5 | -0.6943 | 0.01224 | -0.1017 | -56.7239
-10 | -0.6392 | 0.01105 | -0.1006 | -57.8462
-9.5 | -0.5819 | 0.01017 | -0.0999 | -57.2173
-9 | -0.5231 | 0.00949 | -0.0993 | -55.1212
-8.5 | -0.4636 | 0.00889 | -0.099 | -52.1485
-8 | -0.4035 | 0.00841 | -0.0989 | -47.9786
-7.5 | -0.3443 | 0.00785 | -0.0987 | -43.8599
-7 | -0.2847 | 0.00734 | -0.0987 | -38.7875
-6.5 | -0.223 | 0.00712 | -0.0991 | -31.3202
-6 | -0.1619 | 0.00687 | -0.0995 | -23.5662
-5.5 | -0.1005 | 0.00669 | -0.1 | -15.0224
-5 | -0.039 | 0.00653 | -0.1006 | -5.9724
-4.5 | 0.0225 | 0.00636 | -0.1012 | 3.5377
-4 | 0.0837 | 0.00614 | -0.1019 | 13.6319
-3.5 | 0.1448 | 0.00598 | -0.1026 | 24.214
-3 | 0.2061 | 0.00587 | -0.1034 | 35.1107
-2.5 | 0.2673 | 0.00577 | -0.1043 | 46.3258
-2 | 0.3288 | 0.00564 | -0.1052 | 58.2979
-1.5 | 0.3902 | 0.00553 | -0.1062 | 70.5606
-1 | 0.4515 | 0.00544 | -0.1072 | 82.9963
-0.5 | 0.5125 | 0.00534 | -0.1082 | 95.9738
0 | 0.5727 | 0.0051 | -0.1091 | 112.2941
0.5 | 0.6326 | 0.00476 | -0.1101 | 132.8992
1 | 0.6923 | 0.00433 | -0.1112 | 159.8845
1.5 | 0.7522 | 0.00399 | -0.1122 | 188.5213
2 | 0.8124 | 0.00387 | -0.1131 | 209.9225
2.5 | 0.8729 | 0.00386 | -0.114 | 226.1399
3 | 0.9343 | 0.00387 | -0.1151 | 241.4212
3.5 | 0.9946 | 0.00395 | -0.116 | 251.7975
4 | 1.0553 | 0.00401 | -0.1169 | 263.1671
4.5 | 1.1124 | 0.00429 | -0.1172 | 259.3007
5 | 1.1506 | 0.00554 | -0.1143 | 207.6895
5.5 | 1.1777 | 0.00689 | -0.1092 | 170.9289
6 | 1.2084 | 0.00806 | -0.1051 | 149.9256
6.5 | 1.2129 | 0.00917 | -0.0958 | 132.2683
7 | 1.22 | 0.01079 | -0.0882 | 113.0677
7.5 | 1.2289 | 0.01281 | -0.0819 | 95.9329
8 | 1.2407 | 0.01505 | -0.0765 | 82.4385
8.5 | 1.2605 | 0.01711 | -0.0726 | 73.6704
9 | 1.2872 | 0.01892 | -0.0697 | 68.0338
9.5 | 1.315 | 0.02076 | -0.067 | 63.343
10 | 1.3431 | 0.02266 | -0.0646 | 59.2718
10.5 | 1.3708 | 0.02469 | -0.0623 | 55.5205
11 | 1.3997 | 0.0267 | -0.0602 | 52.4232
11.5 | 1.4265 | 0.02893 | -0.0581 | 49.3087
12 | 1.4512 | 0.03136 | -0.0559 | 46.2755
12.5 | 1.4776 | 0.03372 | -0.0539 | 43.8197
13 | 1.5021 | 0.03626 | -0.0519 | 41.4258
13.5 | 1.5244 | 0.03902 | -0.0498 | 39.0671
14 | 1.5472 | 0.04187 | -0.048 | 36.9525
14.5 | 1.569 | 0.04486 | -0.0462 | 34.9755
15 | 1.59 | 0.04801 | -0.0446 | 33.1181
15.5 | 1.6083 | 0.0515 | -0.043 | 31.2291
16 | 1.6262 | 0.0552 | -0.0418 | 29.4601
16.5 | 1.6447 | 0.05897 | -0.0408 | 27.8905
17 | 1.6609 | 0.06304 | -0.0398 | 26.3468
17.5 | 1.6725 | 0.06774 | -0.0391 | 24.69
18 | 1.686 | 0.07245 | -0.0387 | 23.2712
18.5 | 1.6967 | 0.07757 | -0.0386 | 21.8731
19 | 1.7047 | 0.08319 | -0.0388 | 20.4916
19.5 | 1.7085 | 0.08949 | -0.0395 | 19.0915
20 | 1.7096 | 0.09631 | -0.0405 | 17.751

## 95. Re 7M Mach 0.50 (1)
BIGFOIL.COM POLAR EXPORT
NACA65-715 a=0.5
NACA65-715 a=0.5 |  |  |  | Cl Max: | 1.544 | at alpha= | 8 | deg
JavaFoil+Calcfoil stall+Eppler ext transition |  |  |  | L/D Max: | 176.206 | at alpha= | 4.5 | deg
Re: | 7000000 |  |  | Cd Min: | 0.00491 | at alpha= | 0.5 | deg
Mach: | 0.5 |  |  | Cl=0 at alpha= | -4.5746 | deg
|  |  |  | @ Cl=0.1, Cd= | 0.0067597
|  |  |  | @ Cl=0.4, Cd= | 0.0063507
|  |  |  | @ Cl=0.6, Cd= | 0.005962
alpha (deg) | Cl | Cd | Cm | Cl/Cd
-20 | -0.874 | 0.15467 | -0.046 | -5.654
-19.5 | -0.846 | 0.14792 | -0.046 | -5.717
-19 | -0.816 | 0.14526 | -0.045 | -5.616
-18.5 | -0.787 | 0.13933 | -0.044 | -5.648
-18 | -0.759 | 0.13336 | -0.044 | -5.691
-17.5 | -0.731 | 0.12913 | -0.045 | -5.662
-17 | -0.703 | 0.12984 | -0.045 | -5.417
-16.5 | -0.675 | 0.12214 | -0.045 | -5.526
-16 | -0.646 | 0.11867 | -0.044 | -5.442
-15.5 | -0.618 | 0.10922 | -0.045 | -5.657
-15 | -0.59 | 0.10144 | -0.046 | -5.817
-14.5 | -0.562 | 0.09461 | -0.046 | -5.942
-14 | -0.534 | 0.08814 | -0.047 | -6.062
-13.5 | -0.504 | 0.09949 | -0.045 | -5.07
-13 | -0.476 | 0.09245 | -0.045 | -5.149
-12.5 | -0.448 | 0.08412 | -0.046 | -5.326
-12 | -0.42 | 0.07728 | -0.046 | -5.435
-11.5 | -0.393 | 0.07079 | -0.049 | -5.545
-11 | -0.365 | 0.06553 | -0.051 | -5.568
-10.5 | -0.338 | 0.06002 | -0.053 | -5.625
-10 | -0.315 | 0.04849 | -0.063 | -6.507
-9.5 | -0.278 | 0.06581 | -0.044 | -4.22
-9 | -0.25 | 0.05965 | -0.045 | -4.185
-8.5 | -0.222 | 0.05402 | -0.047 | -4.104
-8 | -0.194 | 0.04938 | -0.05 | -3.923
-7.5 | -0.165 | 0.05121 | -0.046 | -3.221
-7 | -0.137 | 0.04906 | -0.046 | -2.785
-6.5 | -0.172 | 0.045 | -0.047 | -3.826
-6 | -0.143 | 0.04052 | -0.051 | -3.527
-5.5 | -0.121 | 0.00735 | -0.1 | -16.468
-5 | -0.057 | 0.00714 | -0.101 | -7.991
-4.5 | 0.01 | 0.00698 | -0.102 | 1.397
-4 | 0.078 | 0.00681 | -0.103 | 11.507
-3.5 | 0.148 | 0.00665 | -0.104 | 22.293
-3 | 0.219 | 0.00653 | -0.105 | 33.5
-2.5 | 0.29 | 0.00644 | -0.106 | 44.964
-2 | 0.361 | 0.00634 | -0.107 | 56.911
-1.5 | 0.434 | 0.00636 | -0.108 | 68.26
-1 | 0.505 | 0.0063 | -0.108 | 80.087
-0.5 | 0.575 | 0.0063 | -0.109 | 91.289
0 | 0.646 | 0.00534 | -0.11 | 120.92
0.5 | 0.713 | 0.00491 | -0.111 | 145.277
1 | 0.782 | 0.00551 | -0.112 | 141.833
1.5 | 0.85 | 0.00567 | -0.112 | 149.96
2 | 0.918 | 0.00587 | -0.113 | 156.483
2.5 | 0.986 | 0.00611 | -0.114 | 161.324
3 | 1.053 | 0.00633 | -0.115 | 166.408
3.5 | 1.12 | 0.00642 | -0.115 | 174.504
4 | 1.187 | 0.00677 | -0.116 | 175.271
4.5 | 1.253 | 0.00711 | -0.117 | 176.206
5 | 1.298 | 0.0089 | -0.117 | 145.842
5.5 | 1.354 | 0.00997 | -0.117 | 135.789
6 | 1.406 | 0.01162 | -0.118 | 121.011
6.5 | 1.453 | 0.01356 | -0.118 | 107.164
7 | 1.49 | 0.01826 | -0.118 | 81.616
7.5 | 1.523 | 0.01948 | -0.119 | 78.213
8 | 1.544 | 0.02084 | -0.12 | 74.066
8.5 | 1.543 | 0.02236 | -0.121 | 69.011
9 | 1.507 | 0.02414 | -0.121 | 62.41
9.5 | 1.325 | 0.02649 | -0.122 | 50.029
10 | 0.945 | 0.02865 | -0.122 | 32.994
10.5 | 0.974 | 0.03147 | -0.123 | 30.933
11 | 1.005 | 0.03141 | -0.124 | 32.002
11.5 | 1.033 | 0.0344 | -0.124 | 30.025
12 | 1.056 | 0.03932 | -0.124 | 26.852
12.5 | 1.091 | 0.03803 | -0.125 | 28.686
13 | 1.117 | 0.04158 | -0.126 | 26.869

## 96. Re 7M Mach 0.50 (2)
BIGFOIL.COM POLAR EXPORT
NACA65-715 a=0.5
NACA65-715 a=0.5 |  |  |  | Cl Max: | 1.5025 | at alpha= | 13.5 | deg
XFOIL ncrit=9 |  |  |  | L/D Max: | 280.108 | at alpha= | 4.5 | deg
Re: | 7000000 |  |  | Cd Min: | 0.23685 | at alpha= | -20 | deg
Mach: | 0.5 |  |  | Cl=0 at alpha= | -4.6836 | deg
|  |  |  | @ Cl=0.1, Cd= | 0.0067436
|  |  |  | @ Cl=0.4, Cd= | 0.0058669
|  |  |  | @ Cl=0.6, Cd= | 0.005609
alpha (deg) | Cl | Cd | Cm | Cl/Cd
-20 | -0.4574 | 0.23685 | -0.011 | -1.9312
-19.5 | -0.434 | 0.22928 | -0.0162 | -1.8929
-19 | -0.4089 | 0.22282 | -0.0212 | -1.8351
-18.5 | -0.3852 | 0.21492 | -0.0262 | -1.7923
-18 | -0.3622 | 0.20717 | -0.0311 | -1.7483
-17.5 | -0.3393 | 0.19946 | -0.036 | -1.7011
-17 | -0.3232 | 0.18908 | -0.0411 | -1.7093
-16.5 | -0.3016 | 0.18118 | -0.0459 | -1.6646
-16 | -0.2778 | 0.17439 | -0.0506 | -1.593
-15.5 | -0.2576 | 0.16635 | -0.0553 | -1.5485
-15 | -0.2367 | 0.15861 | -0.06 | -1.4923
-14.5 | -0.2172 | 0.15066 | -0.0646 | -1.4417
-13.5 | -0.187 | 0.13335 | -0.0742 | -1.4023
-13 | -0.1822 | 0.12293 | -0.0797 | -1.4821
-12.5 | -0.1751 | 0.11372 | -0.0849 | -1.5397
-12 | -0.1674 | 0.10511 | -0.09 | -1.5926
-11.5 | -0.1633 | 0.09635 | -0.0951 | -1.6949
-11 | -0.1564 | 0.0885 | -0.0999 | -1.7672
-10.5 | -0.1623 | 0.0792 | -0.1056 | -2.0492
-10 | -0.1701 | 0.07027 | -0.1112 | -2.4207
-9.5 | -0.1835 | 0.06113 | -0.1173 | -3.0018
-9 | -0.2013 | 0.05158 | -0.1245 | -3.9027
-8.5 | -0.2385 | 0.04089 | -0.1344 | -5.8327
-8 | -0.2702 | 0.03372 | -0.1331 | -8.013
-7.5 | -0.2882 | 0.02498 | -0.1315 | -11.5372
-7 | -0.3027 | 0.01465 | -0.1278 | -20.6621
-6.5 | -0.2719 | 0.00864 | -0.1235 | -31.4699
-5.5 | -0.121 | 0.0076 | -0.1203 | -15.9211
-5 | -0.046 | 0.00738 | -0.1197 | -6.2331
-4.5 | 0.0267 | 0.00706 | -0.1192 | 3.7819
-4 | 0.0987 | 0.00675 | -0.1191 | 14.6222
-3.5 | 0.17 | 0.0064 | -0.1192 | 26.5625
-3 | 0.2415 | 0.00616 | -0.1196 | 39.2045
-2.5 | 0.3128 | 0.006 | -0.1203 | 52.1333
-2 | 0.3837 | 0.00589 | -0.1211 | 65.1443
-1.5 | 0.4542 | 0.00579 | -0.1219 | 78.4456
-1 | 0.5249 | 0.00572 | -0.123 | 91.7657
-0.5 | 0.5957 | 0.00562 | -0.1241 | 105.9964
0 | 0.6658 | 0.00544 | -0.1253 | 122.3897
0.5 | 0.7347 | 0.00508 | -0.1264 | 144.626
1 | 0.8026 | 0.00464 | -0.1274 | 172.9741
1.5 | 0.8707 | 0.00434 | -0.1284 | 200.6221
2 | 0.9403 | 0.00423 | -0.1293 | 222.2931
2.5 | 1.0119 | 0.00421 | -0.1305 | 240.3563
3 | 1.083 | 0.00427 | -0.1314 | 253.63
3.5 | 1.1534 | 0.00438 | -0.1321 | 263.3333
4 | 1.225 | 0.00445 | -0.1328 | 275.2809
4.5 | 1.2941 | 0.00462 | -0.1329 | 280.1082
5 | 1.3404 | 0.00549 | -0.1289 | 244.153
5.5 | 1.3215 | 0.00736 | -0.1139 | 179.5516
6 | 1.2987 | 0.01009 | -0.1005 | 128.7116
6.5 | 1.2825 | 0.0137 | -0.0903 | 93.6131
7 | 1.2685 | 0.01786 | -0.0817 | 71.0246
7.5 | 1.2595 | 0.02217 | -0.0746 | 56.811
8 | 1.2573 | 0.02644 | -0.0687 | 47.553
8.5 | 1.2603 | 0.03062 | -0.0635 | 41.1594
9 | 1.2821 | 0.03374 | -0.0598 | 37.9994
9.5 | 1.3095 | 0.03666 | -0.0565 | 35.7201
10 | 1.3396 | 0.03947 | -0.0534 | 33.9397
10.5 | 1.3667 | 0.04265 | -0.0503 | 32.0445
11 | 1.3956 | 0.04584 | -0.0473 | 30.445
11.5 | 1.4228 | 0.04931 | -0.0445 | 28.8542
12 | 1.4488 | 0.05306 | -0.0417 | 27.3049
12.5 | 1.472 | 0.05725 | -0.039 | 25.7118
13 | 1.4915 | 0.062 | -0.0366 | 24.0565
13.5 | 1.5025 | 0.06775 | -0.0344 | 22.1771
14 | 1.4989 | 0.07524 | -0.0328 | 19.9216
14.5 | 1.4812 | 0.08459 | -0.0324 | 17.5103
15 | 1.4593 | 0.09497 | -0.0332 | 15.3659
15.5 | 1.4346 | 0.10637 | -0.0356 | 13.4869
16 | 1.4072 | 0.11881 | -0.0399 | 11.8441
16.5 | 1.3762 | 0.13245 | -0.0461 | 10.3903
17 | 1.346 | 0.14674 | -0.054 | 9.1727
17.5 | 1.3202 | 0.16116 | -0.0629 | 8.1919
18 | 1.2987 | 0.17542 | -0.0725 | 7.4034
18.5 | 1.2816 | 0.1896 | -0.0822 | 6.7595

## 97. Re 8M Mach 0.00 (1)
BIGFOIL.COM POLAR EXPORT
NACA65-715 a=0.5
NACA65-715 a=0.5 |  |  |  | Cl Max: | 1.634 | at alpha= | 12 | deg
JavaFoil+Calcfoil stall+Eppler ext transition |  |  |  | L/D Max: | 187.191 | at alpha= | 3.5 | deg
Re: | 8000000 |  |  | Cd Min: | 0.00484 | at alpha= | 0 | deg
Mach: | 0 |  |  | Cl=0 at alpha= | -4.575 | deg
|  |  |  | @ Cl=0.1, Cd= | 0.0061695
|  |  |  | @ Cl=0.4, Cd= | 0.0058403
|  |  |  | @ Cl=0.6, Cd= | 0.0048938
alpha (deg) | Cl | Cd | Cm | Cl/Cd
-18.5 | -0.425 | 0.14793 | -0.034 | -2.876
-18 | -0.438 | 0.14139 | -0.034 | -3.1
-17.5 | -0.451 | 0.13539 | -0.035 | -3.329
-17 | -0.463 | 0.12765 | -0.035 | -3.625
-16.5 | -0.474 | 0.12147 | -0.036 | -3.901
-16 | -0.484 | 0.11484 | -0.037 | -4.217
-15.5 | -0.493 | 0.10939 | -0.037 | -4.505
-15 | -0.5 | 0.10355 | -0.037 | -4.831
-14.5 | -0.506 | 0.09723 | -0.038 | -5.206
-14 | -0.509 | 0.09394 | -0.038 | -5.421
-13.5 | -0.511 | 0.08731 | -0.039 | -5.848
-13 | -0.509 | 0.0823 | -0.04 | -6.186
-12.5 | -0.505 | 0.07737 | -0.041 | -6.524
-12 | -0.497 | 0.07303 | -0.042 | -6.807
-11.5 | -0.486 | 0.06906 | -0.042 | -7.035
-11 | -0.471 | 0.06456 | -0.044 | -7.301
-10.5 | -0.454 | 0.05977 | -0.046 | -7.588
-10 | -0.433 | 0.05491 | -0.048 | -7.877
-9.5 | -0.411 | 0.04838 | -0.053 | -8.486
-9 | -0.424 | 0.01725 | -0.073 | -24.561
-8.5 | -0.421 | 0.00813 | -0.082 | -51.775
-8 | -0.376 | 0.00774 | -0.083 | -48.591
-7.5 | -0.328 | 0.00726 | -0.084 | -45.235
-7 | -0.277 | 0.00704 | -0.084 | -39.36
-6.5 | -0.224 | 0.00686 | -0.085 | -32.567
-6 | -0.168 | 0.00671 | -0.086 | -25.004
-5.5 | -0.11 | 0.00661 | -0.087 | -16.674
-5 | -0.051 | 0.00645 | -0.088 | -7.917
-4.5 | 0.009 | 0.00633 | -0.088 | 1.365
-4 | 0.069 | 0.0062 | -0.089 | 11.12
-3.5 | 0.13 | 0.00614 | -0.09 | 21.11
-3 | 0.191 | 0.00606 | -0.091 | 31.458
-2.5 | 0.252 | 0.00597 | -0.092 | 42.206
-2 | 0.313 | 0.00589 | -0.092 | 53.189
-1.5 | 0.376 | 0.00586 | -0.093 | 64.122
-1 | 0.437 | 0.00581 | -0.094 | 75.179
-0.5 | 0.498 | 0.00579 | -0.095 | 85.957
0 | 0.559 | 0.00484 | -0.096 | 115.643
0.5 | 0.62 | 0.00492 | -0.096 | 126.1
1 | 0.681 | 0.00499 | -0.097 | 136.536
1.5 | 0.742 | 0.0051 | -0.098 | 145.41
2 | 0.803 | 0.00526 | -0.099 | 152.536
2.5 | 0.863 | 0.00543 | -0.1 | 159.05
3 | 0.923 | 0.00534 | -0.1 | 172.865
3.5 | 0.982 | 0.00524 | -0.101 | 187.191
4 | 1.04 | 0.00568 | -0.102 | 183.11
4.5 | 1.097 | 0.00616 | -0.102 | 178.228
5 | 1.143 | 0.00711 | -0.103 | 160.673
5.5 | 1.196 | 0.00773 | -0.103 | 154.687
6 | 1.247 | 0.0086 | -0.104 | 145.093
6.5 | 1.296 | 0.00952 | -0.104 | 136.228
7 | 1.344 | 0.01065 | -0.105 | 126.114
7.5 | 1.386 | 0.01344 | -0.105 | 103.138
8 | 1.431 | 0.01404 | -0.106 | 101.875
8.5 | 1.473 | 0.01471 | -0.106 | 100.114
9 | 1.512 | 0.01548 | -0.107 | 97.671
9.5 | 1.545 | 0.01619 | -0.107 | 95.385
10 | 1.573 | 0.01703 | -0.108 | 92.384
10.5 | 1.597 | 0.01781 | -0.109 | 89.672
11 | 1.617 | 0.01873 | -0.109 | 86.311
11.5 | 1.63 | 0.01972 | -0.11 | 82.646
12 | 1.634 | 0.02076 | -0.111 | 78.679
12.5 | 1.631 | 0.02182 | -0.111 | 74.737
13 | 1.622 | 0.02299 | -0.112 | 70.536
13.5 | 1.607 | 0.02434 | -0.112 | 66.018
14 | 1.586 | 0.02578 | -0.113 | 61.506
14.5 | 1.559 | 0.02735 | -0.113 | 57.019
15 | 1.528 | 0.0288 | -0.114 | 53.065
15.5 | 1.492 | 0.03096 | -0.114 | 48.211
16 | 1.453 | 0.03254 | -0.115 | 44.663
16.5 | 1.41 | 0.03497 | -0.115 | 40.331
17 | 1.365 | 0.03729 | -0.116 | 36.611

## 98. Re 8M Mach 0.00 (2)
BIGFOIL.COM POLAR EXPORT
NACA65-715 a=0.5
NACA65-715 a=0.5 |  |  |  | Cl Max: | 1.7627 | at alpha= | 20 | deg
XFOIL ncrit=9 |  |  |  | L/D Max: | 260.103 | at alpha= | 4 | deg
Re: | 8000000 |  |  | Cd Min: | 0.0731 | at alpha= | 20 | deg
Mach: | 0 |  |  | Cl=0 at alpha= | -4.6797 | deg
|  |  |  | @ Cl=0.1, Cd= | 0.0058413
|  |  |  | @ Cl=0.4, Cd= | 0.0053054
|  |  |  | @ Cl=0.6, Cd= | 0.0046761
alpha (deg) | Cl | Cd | Cm | Cl/Cd
-19.5 | -1.1278 | 0.05281 | -0.1006 | -21.3558
-19 | -1.2233 | 0.03526 | -0.1121 | -34.6937
-18.5 | -1.2218 | 0.03123 | -0.1129 | -39.1226
-18 | -1.2536 | 0.02588 | -0.1106 | -48.4389
-17.5 | -1.2521 | 0.02358 | -0.1067 | -53.1001
-17 | -1.254 | 0.02171 | -0.1002 | -57.7614
-16.5 | -1.2273 | 0.02023 | -0.0975 | -60.6673
-16 | -1.1936 | 0.01888 | -0.0955 | -63.2203
-15.5 | -1.1551 | 0.01768 | -0.094 | -65.3337
-15 | -1.113 | 0.01659 | -0.0929 | -67.0886
-14.5 | -1.0683 | 0.01562 | -0.092 | -68.3931
-14 | -1.0215 | 0.01472 | -0.0913 | -69.3954
-13.5 | -0.9723 | 0.014 | -0.091 | -69.45
-13 | -0.9224 | 0.01326 | -0.0906 | -69.5626
-12.5 | -0.8716 | 0.01253 | -0.0904 | -69.5611
-12 | -0.8204 | 0.01179 | -0.0902 | -69.5844
-11.5 | -0.7685 | 0.01104 | -0.0901 | -69.6105
-11 | -0.7154 | 0.01042 | -0.0901 | -68.6564
-10.5 | -0.6614 | 0.00986 | -0.0902 | -67.0791
-10 | -0.6069 | 0.00931 | -0.0904 | -65.188
-9.5 | -0.5518 | 0.00884 | -0.0907 | -62.4208
-9 | -0.4959 | 0.00845 | -0.0911 | -58.6864
-8.5 | -0.4398 | 0.00804 | -0.0915 | -54.7015
-8 | -0.3852 | 0.00739 | -0.0917 | -52.1245
-7.5 | -0.3281 | 0.00713 | -0.0923 | -46.0168
-7 | -0.2701 | 0.00694 | -0.093 | -38.9193
-6.5 | -0.2123 | 0.0067 | -0.0936 | -31.6866
-6 | -0.1543 | 0.0065 | -0.0943 | -23.7385
-5.5 | -0.0961 | 0.00635 | -0.0951 | -15.1339
-5 | -0.0376 | 0.00621 | -0.0959 | -6.0548
-4.5 | 0.0211 | 0.00607 | -0.0967 | 3.4761
-4 | 0.0796 | 0.00589 | -0.0976 | 13.5144
-3.5 | 0.1382 | 0.00575 | -0.0984 | 24.0348
-3 | 0.1969 | 0.00566 | -0.0993 | 34.788
-2 | 0.3147 | 0.00544 | -0.1011 | 57.8493
-1.5 | 0.3737 | 0.00535 | -0.1021 | 69.8505
-1 | 0.4326 | 0.00525 | -0.1031 | 82.4
-0.5 | 0.4913 | 0.00515 | -0.104 | 95.3981
0 | 0.5493 | 0.00493 | -0.105 | 111.4199
0.5 | 0.6072 | 0.00464 | -0.106 | 130.8621
1 | 0.665 | 0.00425 | -0.107 | 156.4706
1.5 | 0.7223 | 0.0039 | -0.108 | 185.2051
2 | 0.7799 | 0.00377 | -0.1089 | 206.87
2.5 | 0.8383 | 0.00369 | -0.1099 | 227.1816
3 | 0.8965 | 0.00371 | -0.1109 | 241.6442
3.5 | 0.9546 | 0.00378 | -0.1119 | 252.5397
4 | 1.0118 | 0.00389 | -0.1127 | 260.1028
5 | 1.0978 | 0.00587 | -0.1096 | 187.0187
5.5 | 1.1345 | 0.00686 | -0.1069 | 165.379
6 | 1.1642 | 0.00772 | -0.1026 | 150.8031
6.5 | 1.2024 | 0.0087 | -0.1006 | 138.2069
7.5 | 1.224 | 0.01096 | -0.0862 | 111.6788
8 | 1.2423 | 0.0124 | -0.0813 | 100.1855
8.5 | 1.2668 | 0.01377 | -0.0778 | 91.9971
9 | 1.2936 | 0.01516 | -0.0748 | 85.3298
9.5 | 1.3226 | 0.01654 | -0.0724 | 79.9637
10 | 1.3521 | 0.01795 | -0.0701 | 75.3259
10.5 | 1.3801 | 0.01953 | -0.0679 | 70.6656
11 | 1.4083 | 0.02114 | -0.0659 | 66.6178
11.5 | 1.4353 | 0.02291 | -0.0639 | 62.6495
12 | 1.4609 | 0.02486 | -0.062 | 58.7651
12.5 | 1.4886 | 0.02672 | -0.0604 | 55.7111
13 | 1.5145 | 0.02872 | -0.0587 | 52.7333
13.5 | 1.538 | 0.03095 | -0.057 | 49.6931
14 | 1.5603 | 0.03335 | -0.0553 | 46.7856
14.5 | 1.5829 | 0.03573 | -0.0537 | 44.3017
15 | 1.6061 | 0.03809 | -0.0523 | 42.1659
15.5 | 1.6257 | 0.04082 | -0.0508 | 39.8261
16 | 1.6425 | 0.04386 | -0.0493 | 37.4487
16.5 | 1.6624 | 0.04676 | -0.0482 | 35.5518
17 | 1.6826 | 0.04964 | -0.0473 | 33.8961
17.5 | 1.6983 | 0.05307 | -0.0464 | 32.0011
18 | 1.7119 | 0.05682 | -0.0456 | 30.1285
18.5 | 1.7262 | 0.06054 | -0.045 | 28.5134
19 | 1.7399 | 0.06443 | -0.0447 | 27.0045
19.5 | 1.7522 | 0.06863 | -0.0446 | 25.5311
20 | 1.7627 | 0.0731 | -0.0446 | 24.1135

## 99. Re 8M Mach 0.10 (1)
BIGFOIL.COM POLAR EXPORT
NACA65-715 a=0.5
NACA65-715 a=0.5 |  |  |  | Cl Max: | 1.629 | at alpha= | 12 | deg
JavaFoil+Calcfoil stall+Eppler ext transition |  |  |  | L/D Max: | 197.739 | at alpha= | 3.5 | deg
Re: | 8000000 |  |  | Cd Min: | 0.00482 | at alpha= | 0 | deg
Mach: | 0.1 |  |  | Cl=0 at alpha= | -4.575 | deg
|  |  |  | @ Cl=0.1, Cd= | 0.0062048
|  |  |  | @ Cl=0.4, Cd= | 0.005832
|  |  |  | @ Cl=0.6, Cd= | 0.0048761
alpha (deg) | Cl | Cd | Cm | Cl/Cd
-18 | -0.394 | 0.14254 | -0.035 | -2.763
-17.5 | -0.408 | 0.13606 | -0.034 | -3.002
-17 | -0.423 | 0.1301 | -0.035 | -3.251
-16.5 | -0.437 | 0.12441 | -0.035 | -3.512
-16 | -0.45 | 0.11791 | -0.036 | -3.816
-15.5 | -0.462 | 0.11075 | -0.036 | -4.169
-15 | -0.472 | 0.10593 | -0.037 | -4.458
-14.5 | -0.481 | 0.09978 | -0.037 | -4.819
-14 | -0.487 | 0.09457 | -0.038 | -5.153
-13.5 | -0.492 | 0.08855 | -0.039 | -5.552
-13 | -0.493 | 0.08337 | -0.04 | -5.912
-12.5 | -0.491 | 0.07872 | -0.04 | -6.238
-12 | -0.486 | 0.07406 | -0.041 | -6.56
-11.5 | -0.477 | 0.06993 | -0.042 | -6.82
-11 | -0.465 | 0.06529 | -0.043 | -7.115
-10.5 | -0.448 | 0.0609 | -0.045 | -7.358
-10 | -0.428 | 0.05621 | -0.047 | -7.618
-9.5 | -0.406 | 0.05102 | -0.05 | -7.952
-9 | -0.452 | 0.00939 | -0.08 | -48.12
-8.5 | -0.42 | 0.00827 | -0.083 | -50.846
-8 | -0.376 | 0.00779 | -0.083 | -48.293
-7.5 | -0.329 | 0.00753 | -0.084 | -43.643
-7 | -0.278 | 0.00713 | -0.085 | -38.997
-6.5 | -0.224 | 0.00688 | -0.086 | -32.606
-6 | -0.168 | 0.00672 | -0.086 | -25.056
-5.5 | -0.111 | 0.00662 | -0.087 | -16.72
-5 | -0.051 | 0.00646 | -0.088 | -7.944
-4.5 | 0.009 | 0.00635 | -0.089 | 1.366
-4 | 0.069 | 0.00622 | -0.09 | 11.129
-3.5 | 0.13 | 0.00619 | -0.09 | 21.027
-3 | 0.192 | 0.00609 | -0.091 | 31.436
-2.5 | 0.253 | 0.006 | -0.092 | 42.219
-2 | 0.315 | 0.00591 | -0.093 | 53.222
-1.5 | 0.378 | 0.00585 | -0.094 | 64.627
-1 | 0.439 | 0.0058 | -0.094 | 75.775
-0.5 | 0.501 | 0.00581 | -0.095 | 86.087
0 | 0.562 | 0.00482 | -0.096 | 116.503
0.5 | 0.623 | 0.00491 | -0.097 | 126.909
1 | 0.684 | 0.005 | -0.098 | 136.948
1.5 | 0.746 | 0.00514 | -0.099 | 145.034
2 | 0.807 | 0.00531 | -0.099 | 152.008
2.5 | 0.868 | 0.00522 | -0.1 | 166.097
3 | 0.927 | 0.0051 | -0.101 | 181.639
3.5 | 0.986 | 0.00499 | -0.101 | 197.739
4 | 1.045 | 0.00571 | -0.102 | 183.029
4.5 | 1.102 | 0.00619 | -0.103 | 178.116
5 | 1.148 | 0.00717 | -0.103 | 160.168
5.5 | 1.201 | 0.00781 | -0.104 | 153.798
6 | 1.252 | 0.00869 | -0.104 | 144.203
6.5 | 1.302 | 0.00962 | -0.105 | 135.309
7 | 1.349 | 0.01078 | -0.105 | 125.191
7.5 | 1.392 | 0.01358 | -0.105 | 102.474
8 | 1.436 | 0.0142 | -0.106 | 101.148
8.5 | 1.478 | 0.01488 | -0.107 | 99.336
9 | 1.516 | 0.01566 | -0.107 | 96.814
9.5 | 1.549 | 0.01644 | -0.108 | 94.171
10 | 1.576 | 0.01725 | -0.109 | 91.383
10.5 | 1.599 | 0.01806 | -0.109 | 88.529
11 | 1.617 | 0.01901 | -0.11 | 85.06
11.5 | 1.628 | 0.01997 | -0.11 | 81.523
12 | 1.629 | 0.0211 | -0.111 | 77.189
12.5 | 1.623 | 0.02217 | -0.112 | 73.196
13 | 1.61 | 0.02339 | -0.112 | 68.837
13.5 | 1.591 | 0.02481 | -0.113 | 64.11
14 | 1.565 | 0.02629 | -0.113 | 59.531
14.5 | 1.534 | 0.02795 | -0.114 | 54.89
15 | 1.498 | 0.02949 | -0.114 | 50.798
15.5 | 1.456 | 0.03169 | -0.115 | 45.943
16 | 1.411 | 0.03354 | -0.115 | 42.071
16.5 | 1.363 | 0.03554 | -0.116 | 38.359
17 | 1.31 | 0.03929 | -0.116 | 33.337

## 100. Re 8M Mach 0.10 (2)
BIGFOIL.COM POLAR EXPORT
NACA65-715 a=0.5
NACA65-715 a=0.5 |  |  |  | Cl Max: | 1.76 | at alpha= | 20 | deg
XFOIL ncrit=9 |  |  |  | L/D Max: | 261.154 | at alpha= | 4 | deg
Re: | 8000000 |  |  | Cd Min: | 0.07586 | at alpha= | 20 | deg
Mach: | 0.1 |  |  | Cl=0 at alpha= | -4.6799 | deg
|  |  |  | @ Cl=0.1, Cd= | 0.0058597
|  |  |  | @ Cl=0.4, Cd= | 0.005314
|  |  |  | @ Cl=0.6, Cd= | 0.0047082
alpha (deg) | Cl | Cd | Cm | Cl/Cd
-18.5 | -1.0563 | 0.0521 | -0.1035 | -20.2745
-18 | -1.1649 | 0.03359 | -0.1158 | -34.68
-17.5 | -1.1828 | 0.0286 | -0.1153 | -41.3566
-17 | -1.2004 | 0.02485 | -0.1114 | -48.3058
-16.5 | -1.2028 | 0.02283 | -0.1052 | -52.6851
-16 | -1.183 | 0.02109 | -0.1014 | -56.0929
-15.5 | -1.1534 | 0.01932 | -0.0988 | -59.6998
-15 | -1.1157 | 0.01788 | -0.097 | -62.3993
-14.5 | -1.0736 | 0.01663 | -0.0956 | -64.558
-14 | -1.0284 | 0.01551 | -0.0945 | -66.3056
-13.5 | -0.98 | 0.01462 | -0.0937 | -67.0315
-13 | -0.9302 | 0.01376 | -0.0931 | -67.6017
-12.5 | -0.8794 | 0.01294 | -0.0926 | -67.9598
-12 | -0.8269 | 0.01226 | -0.0924 | -67.447
-11.5 | -0.7749 | 0.01141 | -0.092 | -67.9141
-11 | -0.7216 | 0.0107 | -0.0918 | -67.4393
-10.5 | -0.6672 | 0.01008 | -0.0918 | -66.1905
-10 | -0.6123 | 0.00949 | -0.0918 | -64.5205
-9.5 | -0.5567 | 0.00898 | -0.092 | -61.9933
-9 | -0.5003 | 0.00855 | -0.0922 | -58.5146
-8.5 | -0.4434 | 0.00815 | -0.0926 | -54.4049
-8 | -0.3874 | 0.00762 | -0.0928 | -50.8399
-7.5 | -0.331 | 0.00716 | -0.0932 | -46.2291
-7 | -0.2724 | 0.00697 | -0.0938 | -39.0818
-6.5 | -0.214 | 0.00673 | -0.0944 | -31.7979
-6 | -0.1555 | 0.00653 | -0.0951 | -23.8132
-5.5 | -0.0969 | 0.00637 | -0.0958 | -15.2119
-5 | -0.0379 | 0.00623 | -0.0966 | -6.0835
-4.5 | 0.0213 | 0.00608 | -0.0974 | 3.5033
-4 | 0.0802 | 0.00591 | -0.0982 | 13.5702
-3.5 | 0.1392 | 0.00576 | -0.099 | 24.1667
-3 | 0.1983 | 0.00567 | -0.0999 | 34.9735
-2 | 0.3169 | 0.00545 | -0.1018 | 58.1468
-1.5 | 0.3763 | 0.00535 | -0.1027 | 70.3364
-1 | 0.4355 | 0.00526 | -0.1037 | 82.7947
-0.5 | 0.4946 | 0.00516 | -0.1047 | 95.8527
0 | 0.553 | 0.00495 | -0.1056 | 111.7172
0.5 | 0.6113 | 0.00465 | -0.1066 | 131.4624
1 | 0.6694 | 0.00426 | -0.1077 | 157.1362
1.5 | 0.727 | 0.00391 | -0.1086 | 185.9335
2 | 0.785 | 0.00378 | -0.1096 | 207.672
2.5 | 0.8438 | 0.0037 | -0.1106 | 228.0541
3 | 0.9024 | 0.00372 | -0.1116 | 242.5806
3.5 | 0.9609 | 0.00379 | -0.1125 | 253.5356
4 | 1.0185 | 0.0039 | -0.1134 | 261.1538
4.5 | 1.0691 | 0.00449 | -0.113 | 238.1069
5 | 1.1051 | 0.00587 | -0.1102 | 188.2624
5.5 | 1.1408 | 0.00689 | -0.1072 | 165.5733
6 | 1.1692 | 0.00777 | -0.1026 | 150.4762
6.5 | 1.2055 | 0.00876 | -0.1001 | 137.6142
7 | 1.2122 | 0.00978 | -0.0917 | 123.9468
7.5 | 1.2242 | 0.01121 | -0.0853 | 109.2061
8 | 1.2426 | 0.01272 | -0.0806 | 97.6887
8.5 | 1.2667 | 0.01418 | -0.077 | 89.33
9 | 1.2941 | 0.0156 | -0.0741 | 82.9551
9.5 | 1.323 | 0.01705 | -0.0716 | 77.5953
10 | 1.3526 | 0.01852 | -0.0694 | 73.0346
10.5 | 1.3801 | 0.02018 | -0.0671 | 68.3895
11 | 1.4088 | 0.02183 | -0.0651 | 64.535
11.5 | 1.4361 | 0.02366 | -0.0631 | 60.6974
12 | 1.4625 | 0.02562 | -0.0612 | 57.0843
12.5 | 1.4897 | 0.02758 | -0.0596 | 54.0138
13 | 1.5143 | 0.02976 | -0.0578 | 50.8837
13.5 | 1.537 | 0.03214 | -0.0559 | 47.822
14 | 1.5608 | 0.03444 | -0.0542 | 45.3194
14.5 | 1.5841 | 0.03682 | -0.0526 | 43.0228
15 | 1.6053 | 0.03946 | -0.0511 | 40.6817
15.5 | 1.6237 | 0.04237 | -0.0495 | 38.3219
16 | 1.6423 | 0.04534 | -0.0481 | 36.2219
16.5 | 1.6629 | 0.04827 | -0.0471 | 34.45
17 | 1.6801 | 0.05157 | -0.046 | 32.579
17.5 | 1.6964 | 0.05505 | -0.0451 | 30.8156
18 | 1.7106 | 0.05884 | -0.0443 | 29.0721
18.5 | 1.7235 | 0.06287 | -0.0438 | 27.4137
19 | 1.7368 | 0.067 | -0.0436 | 25.9224
19.5 | 1.7498 | 0.07123 | -0.0435 | 24.5655
20 | 1.76 | 0.07586 | -0.0436 | 23.2006

## 101. Re 8M Mach 0.25 (1)
BIGFOIL.COM POLAR EXPORT
NACA65-715 a=0.5
NACA65-715 a=0.5 |  |  |  | Cl Max: | 1.606 | at alpha= | 11 | deg
JavaFoil+Calcfoil stall+Eppler ext transition |  |  |  | L/D Max: | 192.291 | at alpha= | 3 | deg
Re: | 8000000 |  |  | Cd Min: | 0.00491 | at alpha= | 0 | deg
Mach: | 0.25 |  |  | Cl=0 at alpha= | -4.5726 | deg
|  |  |  | @ Cl=0.1, Cd= | 0.0062732
|  |  |  | @ Cl=0.4, Cd= | 0.0059248
|  |  |  | @ Cl=0.6, Cd= | 0.0049313
alpha (deg) | Cl | Cd | Cm | Cl/Cd
-16 | -0.068 | 0.12887 | -0.036 | -0.527
-15.5 | -0.14 | 0.12223 | -0.036 | -1.143
-15 | -0.2 | 0.11449 | -0.036 | -1.75
-14.5 | -0.246 | 0.10918 | -0.037 | -2.255
-14 | -0.285 | 0.10277 | -0.037 | -2.777
-13.5 | -0.319 | 0.09441 | -0.038 | -3.383
-13 | -0.348 | 0.0892 | -0.038 | -3.904
-12.5 | -0.372 | 0.0841 | -0.039 | -4.419
-12 | -0.389 | 0.0787 | -0.039 | -4.948
-11.5 | -0.401 | 0.07381 | -0.04 | -5.434
-11 | -0.406 | 0.06973 | -0.041 | -5.825
-10.5 | -0.405 | 0.0651 | -0.042 | -6.215
-10 | -0.397 | 0.06035 | -0.043 | -6.573
-9.5 | -0.382 | 0.05624 | -0.045 | -6.801
-9 | -0.363 | 0.05208 | -0.048 | -6.962
-8.5 | -0.337 | 0.04749 | -0.051 | -7.106
-8 | -0.375 | 0.00826 | -0.086 | -45.38
-7.5 | -0.33 | 0.00778 | -0.086 | -42.43
-7 | -0.281 | 0.00727 | -0.087 | -38.667
-6.5 | -0.228 | 0.00704 | -0.088 | -32.367
-6 | -0.172 | 0.00686 | -0.089 | -25.019
-5.5 | -0.113 | 0.00669 | -0.09 | -16.901
-5 | -0.053 | 0.00652 | -0.09 | -8.063
-4.5 | 0.009 | 0.0064 | -0.091 | 1.391
-4 | 0.071 | 0.00631 | -0.092 | 11.253
-3.5 | 0.134 | 0.00623 | -0.093 | 21.466
-3 | 0.197 | 0.00614 | -0.094 | 32.032
-2.5 | 0.26 | 0.00603 | -0.095 | 43.089
-2 | 0.323 | 0.00597 | -0.095 | 54.19
-1.5 | 0.388 | 0.00594 | -0.096 | 65.391
-1 | 0.451 | 0.00586 | -0.097 | 77.067
-0.5 | 0.514 | 0.00586 | -0.098 | 87.731
0 | 0.578 | 0.00491 | -0.099 | 117.591
0.5 | 0.64 | 0.00497 | -0.1 | 128.866
1 | 0.703 | 0.00506 | -0.1 | 138.958
1.5 | 0.766 | 0.00524 | -0.101 | 146.226
2 | 0.829 | 0.00541 | -0.102 | 153.137
2.5 | 0.89 | 0.00511 | -0.103 | 174.117
3 | 0.951 | 0.00495 | -0.103 | 192.291
3.5 | 1.011 | 0.00583 | -0.104 | 173.488
4 | 1.071 | 0.00587 | -0.105 | 182.45
4.5 | 1.13 | 0.00643 | -0.105 | 175.825
5 | 1.176 | 0.00748 | -0.106 | 157.214
5.5 | 1.23 | 0.00823 | -0.106 | 149.45
6 | 1.282 | 0.00919 | -0.107 | 139.467
6.5 | 1.331 | 0.01025 | -0.107 | 129.957
7 | 1.375 | 0.01356 | -0.107 | 101.406
7.5 | 1.421 | 0.01439 | -0.108 | 98.756
8 | 1.464 | 0.0151 | -0.109 | 96.938
8.5 | 1.503 | 0.01592 | -0.109 | 94.423
9 | 1.539 | 0.01675 | -0.11 | 91.896
9.5 | 1.566 | 0.01764 | -0.111 | 88.793
10 | 1.587 | 0.01852 | -0.111 | 85.687
10.5 | 1.6 | 0.01962 | -0.112 | 81.569
11 | 1.606 | 0.02071 | -0.112 | 77.54
11.5 | 1.602 | 0.0218 | -0.113 | 73.464
12 | 1.582 | 0.02317 | -0.114 | 68.261
12.5 | 1.551 | 0.02465 | -0.114 | 62.897
13 | 1.508 | 0.02611 | -0.115 | 57.755
13.5 | 1.454 | 0.02805 | -0.115 | 51.852
14 | 1.39 | 0.03006 | -0.116 | 46.241
14.5 | 1.315 | 0.03228 | -0.116 | 40.73
15 | 1.231 | 0.03491 | -0.117 | 35.248
15.5 | 1.138 | 0.03773 | -0.117 | 30.173
16 | 1.035 | 0.04337 | -0.116 | 23.856

## 102. Re 8M Mach 0.25 (2)
BIGFOIL.COM POLAR EXPORT
NACA65-715 a=0.5
NACA65-715 a=0.5 |  |  |  | Cl Max: | 1.7265 | at alpha= | 20 | deg
XFOIL ncrit=9 |  |  |  | L/D Max: | 265.377 | at alpha= | 4 | deg
Re: | 8000000 |  |  | Cd Min: | 0.18636 | at alpha= | -18 | deg
Mach: | 0.25 |  |  | Cl=0 at alpha= | -4.6786 | deg
|  |  |  | @ Cl=0.1, Cd= | 0.0059714
|  |  |  | @ Cl=0.4, Cd= | 0.0053775
|  |  |  | @ Cl=0.6, Cd= | 0.0048628
alpha (deg) | Cl | Cd | Cm | Cl/Cd
-18 | -0.3764 | 0.18636 | -0.0301 | -2.0197
-17 | -0.3758 | 0.16132 | -0.0415 | -2.3295
-16.5 | -0.3807 | 0.14888 | -0.0479 | -2.5571
-16 | -0.3696 | 0.14097 | -0.0527 | -2.6218
-15.5 | -0.3726 | 0.13008 | -0.0588 | -2.8644
-15 | -0.366 | 0.12178 | -0.0638 | -3.0054
-14.5 | -0.3633 | 0.11297 | -0.0691 | -3.2159
-13.5 | -0.7672 | 0.03521 | -0.123 | -21.7893
-13 | -0.848 | 0.02774 | -0.1152 | -30.5696
-12 | -0.8473 | 0.01679 | -0.1063 | -50.4646
-11.5 | -0.8028 | 0.01465 | -0.1042 | -54.7986
-11 | -0.7505 | 0.01326 | -0.1028 | -56.5988
-10.5 | -0.6958 | 0.01207 | -0.1016 | -57.6471
-10 | -0.6412 | 0.01082 | -0.1004 | -59.2606
-9.5 | -0.5836 | 0.00994 | -0.0997 | -58.7123
-9 | -0.5246 | 0.00925 | -0.0992 | -56.7135
-8.5 | -0.4651 | 0.00866 | -0.0988 | -53.7067
-8 | -0.4049 | 0.0082 | -0.0987 | -49.378
-7.5 | -0.3448 | 0.00772 | -0.0986 | -44.6632
-7 | -0.2857 | 0.00712 | -0.0986 | -40.1264
-6.5 | -0.2239 | 0.00693 | -0.099 | -32.3088
-6 | -0.1627 | 0.00669 | -0.0993 | -24.3199
-5.5 | -0.1013 | 0.00649 | -0.0999 | -15.6086
-5 | -0.0396 | 0.00631 | -0.1005 | -6.2758
-4.5 | 0.022 | 0.00616 | -0.1012 | 3.5714
-4 | 0.0835 | 0.00602 | -0.1019 | 13.8704
-3.5 | 0.1446 | 0.00584 | -0.1026 | 24.7603
-3 | 0.2059 | 0.00573 | -0.1034 | 35.9337
-2.5 | 0.2675 | 0.0056 | -0.1043 | 47.7679
-2 | 0.329 | 0.00549 | -0.1053 | 59.9271
-1.5 | 0.3904 | 0.00539 | -0.1062 | 72.4304
-1 | 0.4517 | 0.00531 | -0.1072 | 85.0659
-0.5 | 0.5128 | 0.00523 | -0.1082 | 98.0497
0 | 0.5733 | 0.00502 | -0.1092 | 114.2032
1 | 0.6939 | 0.00431 | -0.1113 | 160.9977
1.5 | 0.7534 | 0.00396 | -0.1123 | 190.2525
2 | 0.8134 | 0.00384 | -0.1133 | 211.8229
2.5 | 0.8746 | 0.00376 | -0.1143 | 232.6064
3 | 0.9354 | 0.00379 | -0.1153 | 246.8074
3.5 | 0.9962 | 0.00385 | -0.1163 | 258.7532
4 | 1.0562 | 0.00398 | -0.1171 | 265.3769
4.5 | 1.11 | 0.00446 | -0.1169 | 248.8789
5 | 1.1444 | 0.00589 | -0.1133 | 194.2954
6 | 1.2039 | 0.00814 | -0.1043 | 147.8993
6.5 | 1.2091 | 0.00921 | -0.0952 | 131.2812
7 | 1.2174 | 0.01081 | -0.0878 | 112.6179
7.5 | 1.2294 | 0.01271 | -0.0819 | 96.727
8 | 1.2442 | 0.01479 | -0.0769 | 84.1244
8.5 | 1.2674 | 0.01667 | -0.0733 | 76.0288
9 | 1.2951 | 0.01841 | -0.0704 | 70.3476
9.5 | 1.3243 | 0.02017 | -0.068 | 65.6569
10 | 1.3544 | 0.02194 | -0.0657 | 61.732
10.5 | 1.3826 | 0.02396 | -0.0634 | 57.7045
11 | 1.4117 | 0.02596 | -0.0614 | 54.3798
11.5 | 1.4379 | 0.02825 | -0.0592 | 50.8991
12 | 1.4652 | 0.03048 | -0.0572 | 48.0709
12.5 | 1.4917 | 0.03276 | -0.0551 | 45.5342
13 | 1.5155 | 0.03529 | -0.0529 | 42.9442
13.5 | 1.537 | 0.03807 | -0.0506 | 40.373
14 | 1.5604 | 0.04081 | -0.0488 | 38.2357
14.5 | 1.5827 | 0.04366 | -0.0469 | 36.2506
15 | 1.6021 | 0.04687 | -0.0451 | 34.1818
15.5 | 1.6204 | 0.05036 | -0.0435 | 32.1763
16 | 1.6399 | 0.05383 | -0.0421 | 30.4644
16.5 | 1.6585 | 0.0575 | -0.041 | 28.8435
17 | 1.6736 | 0.06165 | -0.04 | 27.1468
17.5 | 1.6869 | 0.06614 | -0.0392 | 25.505
18 | 1.6998 | 0.07085 | -0.0387 | 23.9915
18.5 | 1.711 | 0.07585 | -0.0385 | 22.5577
19 | 1.7185 | 0.08147 | -0.0386 | 21.0937
19.5 | 1.7215 | 0.08783 | -0.0392 | 19.6004
20 | 1.7265 | 0.09409 | -0.0401 | 18.3495

## 103. Re 8M Mach 0.50 (1)
BIGFOIL.COM POLAR EXPORT
NACA65-715 a=0.5
NACA65-715 a=0.5 |  |  |  | Cl Max: | 1.545 | at alpha= | 8 | deg
JavaFoil+Calcfoil stall+Eppler ext transition |  |  |  | L/D Max: | 174.115 | at alpha= | 4 | deg
Re: | 8000000 |  |  | Cd Min: | 0.00513 | at alpha= | 0.5 | deg
Mach: | 0.5 |  |  | Cl=0 at alpha= | -4.5746 | deg
|  |  |  | @ Cl=0.1, Cd= | 0.0066197
|  |  |  | @ Cl=0.4, Cd= | 0.0062319
|  |  |  | @ Cl=0.6, Cd= | 0.0059096
alpha (deg) | Cl | Cd | Cm | Cl/Cd
-20 | -0.875 | 0.15342 | -0.046 | -5.704
-19.5 | -0.846 | 0.14626 | -0.046 | -5.787
-19 | -0.816 | 0.14443 | -0.045 | -5.653
-18.5 | -0.787 | 0.13618 | -0.044 | -5.779
-18 | -0.759 | 0.13232 | -0.045 | -5.737
-17.5 | -0.731 | 0.12811 | -0.045 | -5.708
-17 | -0.703 | 0.12876 | -0.046 | -5.463
-16.5 | -0.675 | 0.12092 | -0.046 | -5.584
-16 | -0.646 | 0.11692 | -0.045 | -5.526
-15.5 | -0.618 | 0.10837 | -0.046 | -5.706
-15 | -0.591 | 0.09945 | -0.047 | -5.941
-14.5 | -0.563 | 0.09286 | -0.048 | -6.064
-14 | -0.536 | 0.08585 | -0.05 | -6.245
-13.5 | -0.505 | 0.09839 | -0.045 | -5.128
-13 | -0.476 | 0.0917 | -0.045 | -5.192
-12.5 | -0.448 | 0.0832 | -0.046 | -5.387
-12 | -0.42 | 0.07609 | -0.047 | -5.521
-11.5 | -0.393 | 0.06965 | -0.05 | -5.642
-11 | -0.366 | 0.0641 | -0.052 | -5.706
-10.5 | -0.339 | 0.05812 | -0.056 | -5.832
-10 | -0.359 | 0.01427 | -0.087 | -25.137
-9.5 | -0.278 | 0.06466 | -0.045 | -4.296
-9 | -0.25 | 0.05791 | -0.046 | -4.311
-8.5 | -0.222 | 0.05318 | -0.048 | -4.171
-8 | -0.194 | 0.04894 | -0.05 | -3.961
-7.5 | -0.165 | 0.0513 | -0.047 | -3.216
-7 | -0.137 | 0.04876 | -0.046 | -2.803
-6.5 | -0.172 | 0.04477 | -0.048 | -3.845
-6 | -0.143 | 0.04049 | -0.051 | -3.531
-5.5 | -0.121 | 0.00721 | -0.1 | -16.789
-5 | -0.057 | 0.007 | -0.101 | -8.152
-4.5 | 0.01 | 0.00683 | -0.102 | 1.427
-4 | 0.078 | 0.00667 | -0.103 | 11.746
-3.5 | 0.148 | 0.00651 | -0.104 | 22.752
-3 | 0.219 | 0.0064 | -0.105 | 34.167
-2.5 | 0.29 | 0.00633 | -0.106 | 45.768
-2 | 0.361 | 0.00628 | -0.107 | 57.439
-1.5 | 0.434 | 0.00619 | -0.108 | 70.157
-1 | 0.505 | 0.00613 | -0.108 | 82.361
-0.5 | 0.575 | 0.00623 | -0.109 | 92.365
0 | 0.646 | 0.00532 | -0.11 | 121.46
0.5 | 0.714 | 0.00513 | -0.111 | 139.157
1 | 0.782 | 0.00546 | -0.112 | 143.187
1.5 | 0.85 | 0.00564 | -0.112 | 150.837
2 | 0.918 | 0.00585 | -0.113 | 156.866
2.5 | 0.986 | 0.00606 | -0.114 | 162.633
3 | 1.054 | 0.00628 | -0.115 | 167.709
3.5 | 1.12 | 0.00665 | -0.115 | 168.582
4 | 1.187 | 0.00682 | -0.116 | 174.115
4.5 | 1.249 | 0.00825 | -0.116 | 151.336
5 | 1.297 | 0.00923 | -0.117 | 140.479
5.5 | 1.353 | 0.01055 | -0.117 | 128.275
6 | 1.406 | 0.01201 | -0.118 | 117.077
6.5 | 1.449 | 0.01662 | -0.118 | 87.167
7 | 1.491 | 0.01788 | -0.119 | 83.394
7.5 | 1.525 | 0.01903 | -0.119 | 80.125
8 | 1.545 | 0.02039 | -0.12 | 75.761
8.5 | 1.545 | 0.02188 | -0.121 | 70.583
9 | 1.508 | 0.02355 | -0.121 | 64.012
9.5 | 1.326 | 0.02584 | -0.122 | 51.329
10 | 0.946 | 0.02818 | -0.122 | 33.566
10.5 | 0.974 | 0.03095 | -0.123 | 31.464
11 | 1.006 | 0.0306 | -0.124 | 32.868
11.5 | 1.034 | 0.0337 | -0.124 | 30.68
12 | 1.058 | 0.03805 | -0.124 | 27.821
12.5 | 1.092 | 0.03708 | -0.126 | 29.444
13 | 1.119 | 0.04051 | -0.126 | 27.614

## 104. Re 8M Mach 0.50 (2)
BIGFOIL.COM POLAR EXPORT
NACA65-715 a=0.5
NACA65-715 a=0.5 |  |  |  | Cl Max: | 1.5157 | at alpha= | 13.5 | deg
XFOIL ncrit=9 |  |  |  | L/D Max: | 283.545 | at alpha= | 4.5 | deg
Re: | 8000000 |  |  | Cd Min: | 0.22832 | at alpha= | -19.5 | deg
Mach: | 0.5 |  |  | Cl=0 at alpha= | -4.6733 | deg
|  |  |  | @ Cl=0.1, Cd= | 0.0064833
|  |  |  | @ Cl=0.4, Cd= | 0.0057172
|  |  |  | @ Cl=0.6, Cd= | 0.0054436
alpha (deg) | Cl | Cd | Cm | Cl/Cd
-19.5 | -0.435 | 0.22832 | -0.0163 | -1.9052
-19 | -0.4097 | 0.22216 | -0.0213 | -1.8442
-18.5 | -0.3855 | 0.21502 | -0.0264 | -1.7929
-18 | -0.3623 | 0.20745 | -0.0313 | -1.7464
-17.5 | -0.3435 | 0.1976 | -0.0363 | -1.7384
-17 | -0.3217 | 0.1894 | -0.0411 | -1.6985
-16.5 | -0.3031 | 0.18035 | -0.0461 | -1.6806
-16 | -0.2793 | 0.17367 | -0.0508 | -1.6082
-15.5 | -0.2587 | 0.16572 | -0.0556 | -1.5611
-15 | -0.2372 | 0.15829 | -0.0602 | -1.4985
-14 | -0.1996 | 0.14237 | -0.0695 | -1.402
-13.5 | -0.1909 | 0.13216 | -0.0747 | -1.4445
-13 | -0.1884 | 0.12139 | -0.0805 | -1.552
-12.5 | -0.1822 | 0.11218 | -0.0858 | -1.6242
-12 | -0.1744 | 0.10365 | -0.0909 | -1.6826
-11.5 | -0.1681 | 0.0953 | -0.0959 | -1.7639
-11 | -0.1607 | 0.08759 | -0.1006 | -1.8347
-10.5 | -0.1671 | 0.07832 | -0.1063 | -2.1336
-10 | -0.1752 | 0.06943 | -0.112 | -2.5234
-9.5 | -0.1879 | 0.06039 | -0.118 | -3.1114
-9 | -0.2051 | 0.05084 | -0.1254 | -4.0342
-8.5 | -0.246 | 0.04027 | -0.1346 | -6.1088
-8 | -0.2798 | 0.03271 | -0.1333 | -8.554
-7.5 | -0.2971 | 0.02393 | -0.1314 | -12.4154
-7 | -0.3106 | 0.01365 | -0.1275 | -22.7546
-6.5 | -0.2738 | 0.00833 | -0.1233 | -32.8691
-6 | -0.2 | 0.00749 | -0.1211 | -26.7023
-5.5 | -0.1227 | 0.00732 | -0.1201 | -16.7623
-5 | -0.0479 | 0.00708 | -0.1194 | -6.7655
-4.5 | 0.0254 | 0.00679 | -0.1191 | 3.7408
-4 | 0.098 | 0.00649 | -0.119 | 15.1002
-3.5 | 0.1702 | 0.00625 | -0.1193 | 27.232
-3 | 0.2415 | 0.00598 | -0.1197 | 40.3846
-2.5 | 0.3128 | 0.00584 | -0.1203 | 53.5616
-2 | 0.3838 | 0.00574 | -0.1211 | 66.8641
-1.5 | 0.4548 | 0.00564 | -0.1221 | 80.6383
-1 | 0.5259 | 0.00554 | -0.1232 | 94.9278
-0.5 | 0.5968 | 0.00545 | -0.1243 | 109.5046
0 | 0.6671 | 0.00531 | -0.1255 | 125.6309
0.5 | 0.7362 | 0.00502 | -0.1266 | 146.6534
1 | 0.8047 | 0.00467 | -0.1277 | 172.3126
1.5 | 0.873 | 0.0043 | -0.1287 | 203.0233
2 | 0.9433 | 0.00411 | -0.1298 | 229.5134
2.5 | 1.0146 | 0.00409 | -0.131 | 248.0685
3 | 1.0851 | 0.00417 | -0.1318 | 260.2158
3.5 | 1.1571 | 0.00423 | -0.1328 | 273.5461
4 | 1.2273 | 0.00436 | -0.1332 | 281.4908
4.5 | 1.2958 | 0.00457 | -0.1332 | 283.5449
5 | 1.3291 | 0.00581 | -0.1271 | 228.7608
5.5 | 1.3037 | 0.00767 | -0.111 | 169.9739
6 | 1.2861 | 0.01047 | -0.0989 | 122.8367
7 | 1.265 | 0.01806 | -0.0815 | 70.0443
7.5 | 1.2592 | 0.02233 | -0.0749 | 56.3905
8 | 1.2615 | 0.02646 | -0.0696 | 47.6757
8.5 | 1.2707 | 0.03029 | -0.0649 | 41.9511
9 | 1.2952 | 0.0332 | -0.0611 | 39.012
9.5 | 1.3234 | 0.03598 | -0.0577 | 36.7815
10 | 1.3527 | 0.03877 | -0.0544 | 34.8904
10.5 | 1.3798 | 0.04185 | -0.0511 | 32.9701
11 | 1.4085 | 0.04497 | -0.0479 | 31.3209
11.5 | 1.4353 | 0.04837 | -0.0448 | 29.6734
12 | 1.462 | 0.05204 | -0.042 | 28.0938
12.5 | 1.4854 | 0.05613 | -0.0392 | 26.4636
13 | 1.5062 | 0.06072 | -0.0366 | 24.8057
13.5 | 1.5157 | 0.06652 | -0.0342 | 22.7856
14 | 1.5111 | 0.07404 | -0.0324 | 20.4092
14.5 | 1.4928 | 0.08335 | -0.0319 | 17.91
15 | 1.4709 | 0.09363 | -0.0326 | 15.7097
15.5 | 1.4456 | 0.10503 | -0.0349 | 13.7637
16 | 1.4131 | 0.11802 | -0.0393 | 11.9734
16.5 | 1.3826 | 0.13159 | -0.0455 | 10.5069
17 | 1.3528 | 0.14579 | -0.0533 | 9.2791
17.5 | 1.3273 | 0.1601 | -0.0621 | 8.2904
18 | 1.306 | 0.17426 | -0.0715 | 7.4945
18.5 | 1.2891 | 0.18833 | -0.0811 | 6.8449

## 105. Re 10M Mach 0.00 (1)
BIGFOIL.COM POLAR EXPORT
NACA65-715 a=0.5
NACA65-715 a=0.5 |  |  |  | Cl Max: | 1.636 | at alpha= | 12 | deg
JavaFoil+Calcfoil stall+Eppler ext transition |  |  |  | L/D Max: | 191.812 | at alpha= | 3.5 | deg
Re: | 10000000 |  |  | Cd Min: | 0.0048 | at alpha= | 0 | deg
Mach: | 0 |  |  | Cl=0 at alpha= | -4.575 | deg
|  |  |  | @ Cl=0.1, Cd= | 0.0060146
|  |  |  | @ Cl=0.4, Cd= | 0.0057218
|  |  |  | @ Cl=0.6, Cd= | 0.0048403
alpha (deg) | Cl | Cd | Cm | Cl/Cd
-18.5 | -0.426 | 0.14554 | -0.034 | -2.924
-18 | -0.438 | 0.13903 | -0.035 | -3.154
-17.5 | -0.451 | 0.13406 | -0.035 | -3.364
-17 | -0.463 | 0.12771 | -0.036 | -3.625
-16.5 | -0.474 | 0.12143 | -0.036 | -3.905
-16 | -0.484 | 0.11315 | -0.037 | -4.282
-15.5 | -0.493 | 0.10729 | -0.038 | -4.599
-15 | -0.501 | 0.10152 | -0.038 | -4.933
-14.5 | -0.506 | 0.09595 | -0.039 | -5.278
-14 | -0.51 | 0.09117 | -0.039 | -5.594
-13.5 | -0.511 | 0.08669 | -0.04 | -5.894
-13 | -0.51 | 0.08114 | -0.041 | -6.282
-12.5 | -0.505 | 0.07646 | -0.042 | -6.61
-12 | -0.498 | 0.07191 | -0.042 | -6.92
-11.5 | -0.486 | 0.06804 | -0.043 | -7.147
-11 | -0.472 | 0.06336 | -0.045 | -7.453
-10.5 | -0.455 | 0.05857 | -0.047 | -7.761
-10 | -0.434 | 0.05293 | -0.05 | -8.207
-9.5 | -0.445 | 0.02317 | -0.069 | -19.221
-9 | -0.461 | 0.00843 | -0.081 | -54.731
-8.5 | -0.421 | 0.00787 | -0.082 | -53.432
-8 | -0.376 | 0.00748 | -0.083 | -50.31
-7.5 | -0.328 | 0.00704 | -0.084 | -46.598
-7 | -0.277 | 0.00683 | -0.084 | -40.593
-6.5 | -0.224 | 0.00668 | -0.085 | -33.474
-6 | -0.168 | 0.00654 | -0.086 | -25.649
-5.5 | -0.11 | 0.0064 | -0.087 | -17.223
-5 | -0.051 | 0.00625 | -0.088 | -8.177
-4.5 | 0.009 | 0.00617 | -0.088 | 1.4
-4 | 0.069 | 0.00604 | -0.089 | 11.403
-3.5 | 0.13 | 0.00599 | -0.09 | 21.631
-3 | 0.191 | 0.0059 | -0.091 | 32.319
-2.5 | 0.252 | 0.0058 | -0.092 | 43.431
-2 | 0.313 | 0.00572 | -0.092 | 54.766
-1.5 | 0.376 | 0.00571 | -0.093 | 65.847
-1 | 0.437 | 0.00574 | -0.094 | 76.154
-0.5 | 0.498 | 0.00573 | -0.095 | 86.941
0 | 0.559 | 0.0048 | -0.096 | 116.508
0.5 | 0.62 | 0.00486 | -0.096 | 127.647
1 | 0.681 | 0.00495 | -0.097 | 137.454
1.5 | 0.742 | 0.00513 | -0.098 | 144.705
2 | 0.803 | 0.00526 | -0.099 | 152.71
2.5 | 0.863 | 0.00543 | -0.1 | 159.029
3 | 0.923 | 0.00538 | -0.1 | 171.426
3.5 | 0.981 | 0.00511 | -0.101 | 191.812
4 | 1.037 | 0.00665 | -0.101 | 155.94
4.5 | 1.094 | 0.00699 | -0.102 | 156.524
5 | 1.142 | 0.00761 | -0.102 | 150.079
5.5 | 1.195 | 0.00828 | -0.103 | 144.251
6 | 1.247 | 0.00901 | -0.104 | 138.419
6.5 | 1.296 | 0.00989 | -0.104 | 131.133
7 | 1.341 | 0.01224 | -0.104 | 109.556
7.5 | 1.388 | 0.01298 | -0.105 | 106.967
8 | 1.433 | 0.01355 | -0.106 | 105.727
8.5 | 1.475 | 0.01419 | -0.106 | 103.968
9 | 1.514 | 0.01488 | -0.107 | 101.768
9.5 | 1.547 | 0.0156 | -0.108 | 99.188
10 | 1.576 | 0.01641 | -0.108 | 96.034
10.5 | 1.6 | 0.0171 | -0.109 | 93.563
11 | 1.619 | 0.01799 | -0.11 | 90.017
11.5 | 1.632 | 0.0189 | -0.11 | 86.375
12 | 1.636 | 0.01991 | -0.111 | 82.179
12.5 | 1.633 | 0.02089 | -0.111 | 78.187
13 | 1.624 | 0.0222 | -0.112 | 73.159
13.5 | 1.609 | 0.02335 | -0.112 | 68.915
14 | 1.588 | 0.02483 | -0.113 | 63.944
14.5 | 1.562 | 0.02642 | -0.114 | 59.103
15 | 1.531 | 0.02775 | -0.114 | 55.151
15.5 | 1.495 | 0.0296 | -0.114 | 50.492
16 | 1.456 | 0.03125 | -0.115 | 46.584
16.5 | 1.413 | 0.03354 | -0.115 | 42.121
17 | 1.367 | 0.03634 | -0.116 | 37.605

## 106. Re 10M Mach 0.00 (2)
BIGFOIL.COM POLAR EXPORT
NACA65-715 a=0.5
NACA65-715 a=0.5 |  |  |  | Cl Max: | 1.7852 | at alpha= | 20 | deg
XFOIL ncrit=9 |  |  |  | L/D Max: | 258.798 | at alpha= | 4 | deg
Re: | 10000000 |  |  | Cd Min: | 0.07025 | at alpha= | 20 | deg
Mach: | 0 |  |  | Cl=0 at alpha= | -4.6743 | deg
|  |  |  | @ Cl=0.1, Cd= | 0.0056403
|  |  |  | @ Cl=0.4, Cd= | 0.005109
|  |  |  | @ Cl=0.6, Cd= | 0.0045787
alpha (deg) | Cl | Cd | Cm | Cl/Cd
-19.5 | -1.2014 | 0.04269 | -0.1082 | -28.1424
-19 | -1.2751 | 0.03071 | -0.1132 | -41.5207
-18.5 | -1.2512 | 0.02898 | -0.1128 | -43.1746
-18 | -1.2922 | 0.02373 | -0.1082 | -54.4543
-17.5 | -1.2823 | 0.02221 | -0.1037 | -57.7353
-17 | -1.2773 | 0.02026 | -0.0979 | -63.0454
-16.5 | -1.2454 | 0.01891 | -0.0957 | -65.8593
-16 | -1.208 | 0.01772 | -0.0941 | -68.1716
-15.5 | -1.1694 | 0.0164 | -0.0926 | -71.3049
-15 | -1.1253 | 0.01543 | -0.0916 | -72.9294
-14.5 | -1.0788 | 0.01454 | -0.0909 | -74.1953
-14 | -1.0306 | 0.01375 | -0.0904 | -74.9527
-13.5 | -0.9804 | 0.01307 | -0.09 | -75.0115
-13 | -0.9295 | 0.01242 | -0.0898 | -74.839
-12.5 | -0.8779 | 0.01177 | -0.0897 | -74.5879
-12 | -0.825 | 0.0112 | -0.0897 | -73.6607
-11.5 | -0.7716 | 0.01066 | -0.0897 | -72.3827
-11 | -0.7181 | 0.01006 | -0.0898 | -71.3817
-10.5 | -0.6638 | 0.00952 | -0.0899 | -69.7269
-10 | -0.6091 | 0.00903 | -0.0901 | -67.4529
-9.5 | -0.5538 | 0.00854 | -0.0904 | -64.8478
-9 | -0.4978 | 0.00813 | -0.0908 | -61.23
-8.5 | -0.4415 | 0.00776 | -0.0912 | -56.8943
-8 | -0.3853 | 0.00735 | -0.0917 | -52.4218
-7.5 | -0.3295 | 0.00681 | -0.0921 | -48.3847
-7 | -0.2715 | 0.00661 | -0.0927 | -41.0741
-6.5 | -0.2133 | 0.00646 | -0.0935 | -33.0186
-6 | -0.1553 | 0.00626 | -0.0942 | -24.8083
-5.5 | -0.0969 | 0.00607 | -0.095 | -15.9638
-5 | -0.0383 | 0.00591 | -0.0958 | -6.4805
-4.5 | 0.0205 | 0.00579 | -0.0966 | 3.5406
-4 | 0.0792 | 0.00569 | -0.0975 | 13.9192
-3.5 | 0.1378 | 0.00555 | -0.0984 | 24.8288
-3 | 0.1968 | 0.00542 | -0.0993 | 36.31
-2.5 | 0.2559 | 0.00531 | -0.1002 | 48.1921
-2 | 0.3149 | 0.00522 | -0.1012 | 60.3257
-1.5 | 0.3739 | 0.00514 | -0.1022 | 72.7432
-1 | 0.4328 | 0.00507 | -0.1031 | 85.3649
0 | 0.5503 | 0.0048 | -0.1051 | 114.6458
0.5 | 0.6087 | 0.00454 | -0.1062 | 134.0749
1 | 0.6666 | 0.00431 | -0.1072 | 154.6636
1.5 | 0.7238 | 0.00393 | -0.1082 | 184.173
2 | 0.7818 | 0.00367 | -0.1092 | 213.0245
2.5 | 0.8398 | 0.00364 | -0.1102 | 230.7143
3 | 0.8981 | 0.00362 | -0.1112 | 248.0939
3.5 | 0.9556 | 0.0037 | -0.1121 | 258.2703
4 | 1.0119 | 0.00391 | -0.1128 | 258.798
4.5 | 1.0529 | 0.00514 | -0.111 | 204.8444
5.5 | 1.1305 | 0.00712 | -0.1064 | 158.7781
6.5 | 1.1996 | 0.00873 | -0.1001 | 137.4112
7 | 1.2118 | 0.00956 | -0.0926 | 126.7573
7.5 | 1.2293 | 0.01067 | -0.0869 | 115.2109
8 | 1.2495 | 0.01199 | -0.0822 | 104.2118
8.5 | 1.278 | 0.01313 | -0.0792 | 97.3343
9 | 1.3075 | 0.01433 | -0.0764 | 91.2421
9.5 | 1.337 | 0.01564 | -0.0739 | 85.4859
10 | 1.367 | 0.01699 | -0.0717 | 80.4591
10.5 | 1.3969 | 0.01842 | -0.0697 | 75.836
11 | 1.4259 | 0.01998 | -0.0677 | 71.3664
11.5 | 1.4533 | 0.02171 | -0.0657 | 66.9415
12 | 1.4831 | 0.02343 | -0.0643 | 63.2992
12.5 | 1.511 | 0.02533 | -0.0628 | 59.6526
13 | 1.5374 | 0.02751 | -0.0615 | 55.8851
13.5 | 1.5628 | 0.0296 | -0.0598 | 52.7973
14 | 1.5872 | 0.03166 | -0.0581 | 50.1327
14.5 | 1.6087 | 0.03396 | -0.0561 | 47.3704
15 | 1.6266 | 0.03651 | -0.054 | 44.5522
15.5 | 1.6441 | 0.03929 | -0.0521 | 41.8453
16 | 1.6653 | 0.04179 | -0.0506 | 39.8492
16.5 | 1.6845 | 0.04461 | -0.0493 | 37.7606
17 | 1.7014 | 0.04776 | -0.0481 | 35.624
17.5 | 1.7164 | 0.05113 | -0.047 | 33.5693
18 | 1.7335 | 0.0544 | -0.0462 | 31.8658
18.5 | 1.748 | 0.05807 | -0.0456 | 30.1016
19 | 1.7617 | 0.06188 | -0.0451 | 28.4696
19.5 | 1.7757 | 0.06575 | -0.0448 | 27.0068
20 | 1.7852 | 0.07025 | -0.0447 | 25.4121

## 107. Re 10M Mach 0.10 (1)
BIGFOIL.COM POLAR EXPORT
NACA65-715 a=0.5
NACA65-715 a=0.5 |  |  |  | Cl Max: | 1.631 | at alpha= | 12 | deg
JavaFoil+Calcfoil stall+Eppler ext transition |  |  |  | L/D Max: | 192.414 | at alpha= | 3.5 | deg
Re: | 10000000 |  |  | Cd Min: | 0.00479 | at alpha= | 0 | deg
Mach: | 0.1 |  |  | Cl=0 at alpha= | -4.575 | deg
|  |  |  | @ Cl=0.1, Cd= | 0.0060144
|  |  |  | @ Cl=0.4, Cd= | 0.0057264
|  |  |  | @ Cl=0.6, Cd= | 0.004871
alpha (deg) | Cl | Cd | Cm | Cl/Cd
-18 | -0.394 | 0.14175 | -0.034 | -2.777
-17.5 | -0.409 | 0.13587 | -0.035 | -3.008
-17 | -0.423 | 0.12921 | -0.035 | -3.275
-16.5 | -0.437 | 0.12318 | -0.036 | -3.549
-16 | -0.45 | 0.11659 | -0.037 | -3.862
-15.5 | -0.462 | 0.10835 | -0.037 | -4.267
-15 | -0.473 | 0.10363 | -0.038 | -4.562
-14.5 | -0.481 | 0.0976 | -0.038 | -4.933
-14 | -0.488 | 0.09187 | -0.039 | -5.311
-13.5 | -0.492 | 0.08729 | -0.039 | -5.635
-13 | -0.493 | 0.0823 | -0.04 | -5.994
-12.5 | -0.492 | 0.07731 | -0.041 | -6.359
-12 | -0.486 | 0.07292 | -0.042 | -6.669
-11.5 | -0.477 | 0.06888 | -0.043 | -6.931
-11 | -0.465 | 0.0643 | -0.044 | -7.231
-10.5 | -0.449 | 0.05974 | -0.046 | -7.515
-10 | -0.429 | 0.05479 | -0.048 | -7.839
-9.5 | -0.41 | 0.04683 | -0.054 | -8.747
-9 | -0.46 | 0.00832 | -0.082 | -55.276
-8.5 | -0.42 | 0.00796 | -0.083 | -52.814
-8 | -0.376 | 0.00753 | -0.083 | -49.959
-7.5 | -0.329 | 0.00731 | -0.084 | -44.95
-7 | -0.278 | 0.00686 | -0.085 | -40.527
-6.5 | -0.224 | 0.0067 | -0.086 | -33.464
-6 | -0.168 | 0.00655 | -0.086 | -25.7
-5.5 | -0.111 | 0.0064 | -0.087 | -17.272
-5 | -0.051 | 0.00626 | -0.088 | -8.205
-4.5 | 0.009 | 0.00618 | -0.089 | 1.405
-4 | 0.069 | 0.00605 | -0.09 | 11.453
-3.5 | 0.13 | 0.00598 | -0.09 | 21.77
-3 | 0.192 | 0.00589 | -0.091 | 32.521
-2.5 | 0.253 | 0.00579 | -0.092 | 43.746
-2 | 0.315 | 0.00573 | -0.093 | 54.951
-1.5 | 0.378 | 0.00573 | -0.094 | 65.88
-1 | 0.439 | 0.00572 | -0.094 | 76.792
-0.5 | 0.501 | 0.00574 | -0.095 | 87.22
0 | 0.562 | 0.00479 | -0.096 | 117.418
0.5 | 0.623 | 0.00492 | -0.097 | 126.76
1 | 0.684 | 0.00499 | -0.098 | 137.083
1.5 | 0.746 | 0.00511 | -0.099 | 145.845
2 | 0.807 | 0.00524 | -0.099 | 153.856
2.5 | 0.868 | 0.00524 | -0.1 | 165.44
3 | 0.927 | 0.00514 | -0.101 | 180.216
3.5 | 0.986 | 0.00512 | -0.101 | 192.414
4 | 1.042 | 0.00667 | -0.102 | 156.111
4.5 | 1.099 | 0.00703 | -0.102 | 156.365
5 | 1.147 | 0.00765 | -0.103 | 149.917
5.5 | 1.2 | 0.00835 | -0.103 | 143.805
6 | 1.252 | 0.00909 | -0.104 | 137.727
6.5 | 1.302 | 0.01001 | -0.105 | 130.096
7 | 1.347 | 0.01239 | -0.105 | 108.737
7.5 | 1.394 | 0.01312 | -0.106 | 106.238
8 | 1.438 | 0.0137 | -0.106 | 104.988
8.5 | 1.48 | 0.01435 | -0.107 | 103.157
9 | 1.519 | 0.01509 | -0.107 | 100.616
9.5 | 1.551 | 0.01581 | -0.108 | 98.08
10 | 1.578 | 0.01656 | -0.109 | 95.295
10.5 | 1.602 | 0.01741 | -0.109 | 91.968
11 | 1.619 | 0.01824 | -0.11 | 88.77
11.5 | 1.63 | 0.01917 | -0.111 | 85.066
12 | 1.631 | 0.02022 | -0.111 | 80.671
12.5 | 1.625 | 0.02124 | -0.112 | 76.51
13 | 1.613 | 0.02252 | -0.112 | 71.604
13.5 | 1.593 | 0.02378 | -0.113 | 66.987
14 | 1.567 | 0.02533 | -0.113 | 61.878
14.5 | 1.536 | 0.02697 | -0.114 | 56.95
15 | 1.5 | 0.02842 | -0.115 | 52.783
15.5 | 1.458 | 0.03066 | -0.115 | 47.556
16 | 1.413 | 0.03206 | -0.115 | 44.085
16.5 | 1.365 | 0.03438 | -0.116 | 39.697
17 | 1.312 | 0.03777 | -0.116 | 34.731

## 108. Re 10M Mach 0.10 (2)
BIGFOIL.COM POLAR EXPORT
NACA65-715 a=0.5
NACA65-715 a=0.5 |  |  |  | Cl Max: | 1.7779 | at alpha= | 20 | deg
XFOIL ncrit=9 |  |  |  | L/D Max: | 261.256 | at alpha= | 4 | deg
Re: | 10000000 |  |  | Cd Min: | 0.07357 | at alpha= | 20 | deg
Mach: | 0.1 |  |  | Cl=0 at alpha= | -4.674 | deg
|  |  |  | @ Cl=0.1, Cd= | 0.0056555
|  |  |  | @ Cl=0.4, Cd= | 0.0051161
|  |  |  | @ Cl=0.6, Cd= | 0.0046066
alpha (deg) | Cl | Cd | Cm | Cl/Cd
-19 | -1.1468 | 0.04612 | -0.1089 | -24.8656
-18.5 | -1.135 | 0.04143 | -0.1121 | -27.3956
-18 | -1.2224 | 0.0291 | -0.1162 | -42.0069
-17.5 | -1.2227 | 0.02609 | -0.114 | -46.8647
-17 | -1.2414 | 0.02291 | -0.1078 | -54.1859
-16.5 | -1.2306 | 0.02135 | -0.1024 | -57.6393
-16 | -1.2015 | 0.01976 | -0.0997 | -60.8047
-15.5 | -1.1706 | 0.01789 | -0.0972 | -65.4332
-15 | -1.1302 | 0.01658 | -0.0956 | -68.1665
-14.5 | -1.0859 | 0.01542 | -0.0944 | -70.4215
-14 | -1.0388 | 0.01444 | -0.0934 | -71.9391
-13.5 | -0.9892 | 0.0136 | -0.0928 | -72.7353
-13 | -0.9383 | 0.01284 | -0.0922 | -73.0763
-12.5 | -0.8863 | 0.01211 | -0.0919 | -73.1874
-12 | -0.8329 | 0.01149 | -0.0917 | -72.4891
-11.5 | -0.779 | 0.01091 | -0.0915 | -71.4024
-11 | -0.7244 | 0.01034 | -0.0915 | -70.058
-10.5 | -0.6698 | 0.00972 | -0.0915 | -68.9095
-10 | -0.6146 | 0.00919 | -0.0915 | -66.877
-9.5 | -0.5587 | 0.00867 | -0.0917 | -64.4406
-9 | -0.5021 | 0.00824 | -0.092 | -60.9345
-8.5 | -0.4454 | 0.00783 | -0.0923 | -56.8838
-8 | -0.3882 | 0.00746 | -0.0927 | -52.0375
-7.5 | -0.3322 | 0.00687 | -0.093 | -48.3552
-7 | -0.2739 | 0.00664 | -0.0936 | -41.25
-6.5 | -0.2152 | 0.00649 | -0.0943 | -33.1587
-6 | -0.1566 | 0.00629 | -0.0949 | -24.8967
-5.5 | -0.0977 | 0.00609 | -0.0957 | -16.0427
-5 | -0.0386 | 0.00593 | -0.0965 | -6.5093
-4.5 | 0.0206 | 0.0058 | -0.0973 | 3.5517
-4 | 0.0798 | 0.0057 | -0.0982 | 14
-3.5 | 0.1388 | 0.00557 | -0.099 | 24.9192
-3 | 0.1982 | 0.00543 | -0.0999 | 36.5009
-2.5 | 0.2577 | 0.00532 | -0.1009 | 48.4398
-2 | 0.3171 | 0.00523 | -0.1018 | 60.631
-1.5 | 0.3764 | 0.00514 | -0.1028 | 73.2296
-1 | 0.4357 | 0.00508 | -0.1038 | 85.7677
-0.5 | 0.4949 | 0.005 | -0.1048 | 98.98
0 | 0.554 | 0.00481 | -0.1058 | 115.1767
0.5 | 0.6128 | 0.00455 | -0.1068 | 134.6813
1 | 0.6711 | 0.00432 | -0.1078 | 155.3472
1.5 | 0.7286 | 0.00394 | -0.1088 | 184.9239
2 | 0.7869 | 0.00368 | -0.1099 | 213.8315
2.5 | 0.8454 | 0.00364 | -0.1109 | 232.2527
3 | 0.904 | 0.00363 | -0.1119 | 249.0358
3.5 | 0.962 | 0.00371 | -0.1128 | 259.2992
4 | 1.0189 | 0.0039 | -0.1135 | 261.2564
4.5 | 1.06 | 0.00513 | -0.1116 | 206.6277
5 | 1.0973 | 0.00633 | -0.109 | 173.3491
5.5 | 1.1367 | 0.00715 | -0.1067 | 158.979
6 | 1.1707 | 0.00793 | -0.1032 | 147.6293
6.5 | 1.2007 | 0.00879 | -0.0992 | 136.5984
7 | 1.2116 | 0.00971 | -0.0916 | 124.7786
7.5 | 1.2296 | 0.01091 | -0.0861 | 112.7039
8 | 1.2494 | 0.01231 | -0.0814 | 101.4947
8.5 | 1.2787 | 0.01348 | -0.0784 | 94.8591
9 | 1.3079 | 0.01477 | -0.0756 | 88.5511
9.5 | 1.3371 | 0.01616 | -0.0731 | 82.7413
10 | 1.367 | 0.01758 | -0.0709 | 77.7588
10.5 | 1.3973 | 0.01908 | -0.0689 | 73.2338
11 | 1.4261 | 0.02072 | -0.0669 | 68.8272
11.5 | 1.4543 | 0.02253 | -0.0651 | 64.5495
12 | 1.485 | 0.0243 | -0.0637 | 61.1111
12.5 | 1.5139 | 0.02624 | -0.0623 | 57.6944
13 | 1.541 | 0.02843 | -0.061 | 54.2033
13.5 | 1.5657 | 0.03059 | -0.0592 | 51.1834
14 | 1.588 | 0.03288 | -0.0572 | 48.2968
14.5 | 1.6076 | 0.03525 | -0.0549 | 45.6057
15 | 1.6265 | 0.03776 | -0.0527 | 43.0747
15.5 | 1.6447 | 0.04056 | -0.0508 | 40.5498
16 | 1.6641 | 0.04335 | -0.0493 | 38.3875
16.5 | 1.6829 | 0.04633 | -0.048 | 36.3242
17 | 1.7015 | 0.04937 | -0.0468 | 34.4642
17.5 | 1.7152 | 0.05301 | -0.0457 | 32.3562
18 | 1.7309 | 0.0566 | -0.0449 | 30.5813
18.5 | 1.7473 | 0.06016 | -0.0443 | 29.0442
19 | 1.7613 | 0.06406 | -0.0439 | 27.4945
19.5 | 1.7707 | 0.06864 | -0.0436 | 25.7969
20 | 1.7779 | 0.07357 | -0.0436 | 24.1661

## 109. Re 10M Mach 0.25 (1)
BIGFOIL.COM POLAR EXPORT
NACA65-715 a=0.5
NACA65-715 a=0.5 |  |  |  | Cl Max: | 1.608 | at alpha= | 11 | deg
JavaFoil+Calcfoil stall+Eppler ext transition |  |  |  | L/D Max: | 191.615 | at alpha= | 3 | deg
Re: | 10000000 |  |  | Cd Min: | 0.00487 | at alpha= | 0 | deg
Mach: | 0.25 |  |  | Cl=0 at alpha= | -4.5726 | deg
|  |  |  | @ Cl=0.1, Cd= | 0.0060986
|  |  |  | @ Cl=0.4, Cd= | 0.0057695
|  |  |  | @ Cl=0.6, Cd= | 0.004909
alpha (deg) | Cl | Cd | Cm | Cl/Cd
-16 | -0.068 | 0.12725 | -0.036 | -0.534
-15.5 | -0.14 | 0.11881 | -0.036 | -1.176
-15 | -0.2 | 0.11311 | -0.037 | -1.772
-14.5 | -0.246 | 0.10614 | -0.037 | -2.32
-14 | -0.285 | 0.10001 | -0.037 | -2.854
-13.5 | -0.319 | 0.09405 | -0.038 | -3.396
-13 | -0.348 | 0.0881 | -0.039 | -3.954
-12.5 | -0.372 | 0.08336 | -0.039 | -4.46
-12 | -0.39 | 0.07829 | -0.04 | -4.977
-11.5 | -0.401 | 0.07341 | -0.041 | -5.466
-11 | -0.406 | 0.06871 | -0.042 | -5.913
-10.5 | -0.405 | 0.06476 | -0.043 | -6.252
-10 | -0.397 | 0.05951 | -0.044 | -6.672
-9.5 | -0.383 | 0.05545 | -0.046 | -6.904
-9 | -0.363 | 0.05099 | -0.049 | -7.126
-8.5 | -0.339 | 0.04537 | -0.053 | -7.48
-8 | -0.375 | 0.00785 | -0.086 | -47.742
-7.5 | -0.33 | 0.00754 | -0.086 | -43.789
-7 | -0.281 | 0.007 | -0.087 | -40.117
-6.5 | -0.228 | 0.00678 | -0.088 | -33.595
-6 | -0.172 | 0.00662 | -0.089 | -25.94
-5.5 | -0.113 | 0.00653 | -0.09 | -17.333
-5 | -0.053 | 0.00636 | -0.09 | -8.263
-4.5 | 0.009 | 0.00622 | -0.091 | 1.429
-4 | 0.071 | 0.00614 | -0.092 | 11.576
-3.5 | 0.134 | 0.00605 | -0.093 | 22.08
-3 | 0.197 | 0.00597 | -0.094 | 32.959
-2.5 | 0.26 | 0.00586 | -0.095 | 44.331
-2 | 0.323 | 0.00579 | -0.095 | 55.8
-1.5 | 0.388 | 0.00576 | -0.096 | 67.387
-1 | 0.451 | 0.00581 | -0.097 | 77.733
-0.5 | 0.514 | 0.00579 | -0.098 | 88.794
0 | 0.578 | 0.00487 | -0.099 | 118.642
0.5 | 0.64 | 0.00498 | -0.1 | 128.65
1 | 0.703 | 0.00508 | -0.1 | 138.442
1.5 | 0.766 | 0.00526 | -0.101 | 145.639
2 | 0.829 | 0.0054 | -0.102 | 153.473
2.5 | 0.89 | 0.00512 | -0.103 | 173.877
3 | 0.951 | 0.00496 | -0.103 | 191.615
3.5 | 1.011 | 0.00599 | -0.104 | 168.863
4 | 1.068 | 0.00691 | -0.104 | 154.469
4.5 | 1.127 | 0.0073 | -0.105 | 154.314
5 | 1.175 | 0.008 | -0.105 | 146.879
5.5 | 1.229 | 0.00878 | -0.106 | 139.95
6 | 1.282 | 0.00961 | -0.107 | 133.419
6.5 | 1.331 | 0.0106 | -0.107 | 125.579
7 | 1.377 | 0.01326 | -0.107 | 103.831
7.5 | 1.423 | 0.01391 | -0.108 | 102.289
8 | 1.466 | 0.01458 | -0.109 | 100.588
8.5 | 1.506 | 0.01535 | -0.109 | 98.061
9 | 1.541 | 0.01613 | -0.11 | 95.535
9.5 | 1.568 | 0.01701 | -0.111 | 92.186
10 | 1.589 | 0.01792 | -0.111 | 88.677
10.5 | 1.603 | 0.01889 | -0.112 | 84.83
11 | 1.608 | 0.01987 | -0.113 | 80.946
11.5 | 1.604 | 0.02102 | -0.113 | 76.321
12 | 1.584 | 0.02227 | -0.114 | 71.142
12.5 | 1.553 | 0.02379 | -0.114 | 65.286
13 | 1.511 | 0.02522 | -0.115 | 59.89
13.5 | 1.456 | 0.02705 | -0.116 | 53.838
14 | 1.392 | 0.02879 | -0.116 | 48.353
14.5 | 1.317 | 0.03113 | -0.116 | 42.288
15 | 1.232 | 0.03374 | -0.117 | 36.523
15.5 | 1.14 | 0.03633 | -0.117 | 31.378
16 | 1.037 | 0.04118 | -0.117 | 25.192

## 110. Re 10M Mach 0.25 (2)
BIGFOIL.COM POLAR EXPORT
NACA65-715 a=0.5
NACA65-715 a=0.5 |  |  |  | Cl Max: | 1.7557 | at alpha= | 20 | deg
XFOIL ncrit=9 |  |  |  | L/D Max: | 269.719 | at alpha= | 4 | deg
Re: | 10000000 |  |  | Cd Min: | 0.20909 | at alpha= | -19.5 | deg
Mach: | 0.25 |  |  | Cl=0 at alpha= | -4.6718 | deg
|  |  |  | @ Cl=0.1, Cd= | 0.0057279
|  |  |  | @ Cl=0.4, Cd= | 0.0051807
|  |  |  | @ Cl=0.6, Cd= | 0.0047416
alpha (deg) | Cl | Cd | Cm | Cl/Cd
-19.5 | -0.4249 | 0.20909 | -0.017 | -2.0321
-19 | -0.4142 | 0.19884 | -0.0217 | -2.0831
-17.5 | -0.399 | 0.16596 | -0.038 | -2.4042
-17 | -0.4006 | 0.15427 | -0.0443 | -2.5967
-16.5 | -0.3876 | 0.1468 | -0.049 | -2.6403
-16 | -0.3749 | 0.1394 | -0.0536 | -2.6894
-15.5 | -0.3817 | 0.12777 | -0.0601 | -2.9874
-15 | -0.3746 | 0.11963 | -0.0651 | -3.1313
-14.5 | -0.7362 | 0.04788 | -0.1155 | -15.3759
-14 | -0.8048 | 0.03554 | -0.1244 | -22.6449
-13.5 | -0.8866 | 0.02829 | -0.1182 | -31.3397
-13 | -0.9262 | 0.02126 | -0.1113 | -43.5654
-12.5 | -0.9042 | 0.01745 | -0.1076 | -51.8166
-12 | -0.8637 | 0.015 | -0.1051 | -57.58
-11.5 | -0.814 | 0.01333 | -0.1033 | -61.0653
-11 | -0.7592 | 0.01216 | -0.1019 | -62.4342
-10.5 | -0.7026 | 0.01121 | -0.1009 | -62.6762
-10 | -0.6444 | 0.01039 | -0.1001 | -62.0212
-9.5 | -0.5862 | 0.00957 | -0.0994 | -61.2539
-9 | -0.5269 | 0.00893 | -0.0989 | -59.0034
-8.5 | -0.4672 | 0.00836 | -0.0986 | -55.8852
-8 | -0.4068 | 0.00787 | -0.0984 | -51.69
-7.5 | -0.346 | 0.00747 | -0.0985 | -46.3186
-7 | -0.287 | 0.00685 | -0.0984 | -41.8978
-6.5 | -0.2256 | 0.00662 | -0.0987 | -34.0785
-6 | -0.1637 | 0.00643 | -0.0992 | -25.4588
-5.5 | -0.1021 | 0.00619 | -0.0997 | -16.4943
-5 | -0.0405 | 0.00602 | -0.1003 | -6.7276
-4.5 | 0.0212 | 0.00588 | -0.101 | 3.6054
-4 | 0.0827 | 0.00577 | -0.1018 | 14.3328
-3.5 | 0.1444 | 0.00562 | -0.1026 | 25.694
-3 | 0.206 | 0.00547 | -0.1034 | 37.66
-2.5 | 0.2676 | 0.00536 | -0.1044 | 49.9254
-2 | 0.3292 | 0.00528 | -0.1053 | 62.3485
-1.5 | 0.3905 | 0.00519 | -0.1063 | 75.2408
-1 | 0.4519 | 0.00513 | -0.1073 | 88.0897
0 | 0.5747 | 0.00485 | -0.1094 | 118.4948
0.5 | 0.6354 | 0.00459 | -0.1105 | 138.4314
1 | 0.6957 | 0.00437 | -0.1115 | 159.1991
1.5 | 0.7553 | 0.00397 | -0.1126 | 190.2519
2 | 0.8158 | 0.00372 | -0.1136 | 219.3011
2.5 | 0.8764 | 0.00369 | -0.1146 | 237.5068
3 | 0.9373 | 0.00368 | -0.1157 | 254.7011
3.5 | 0.9976 | 0.00377 | -0.1166 | 264.6154
4 | 1.0573 | 0.00392 | -0.1173 | 269.7194
4.5 | 1.1007 | 0.00504 | -0.1154 | 218.3929
5 | 1.135 | 0.00636 | -0.1118 | 178.4591
5.5 | 1.1683 | 0.00736 | -0.1079 | 158.7364
6 | 1.1885 | 0.00819 | -0.1012 | 145.116
6.5 | 1.2024 | 0.00931 | -0.094 | 129.1515
7 | 1.217 | 0.01071 | -0.0877 | 113.6321
7.5 | 1.2326 | 0.01245 | -0.0822 | 99.004
8.5 | 1.2812 | 0.01583 | -0.0747 | 80.9349
9 | 1.3116 | 0.01741 | -0.0721 | 75.336
9.5 | 1.342 | 0.01913 | -0.0698 | 70.1516
10 | 1.3731 | 0.02092 | -0.0678 | 65.6358
10.5 | 1.4073 | 0.02273 | -0.0664 | 61.9138
11 | 1.4398 | 0.02482 | -0.065 | 58.0097
11.5 | 1.472 | 0.02689 | -0.0637 | 54.7415
12 | 1.501 | 0.02914 | -0.0619 | 51.51
12.5 | 1.5244 | 0.03163 | -0.0595 | 48.1948
13 | 1.5476 | 0.03414 | -0.0571 | 45.331
13.5 | 1.5675 | 0.03647 | -0.0538 | 42.9805
14 | 1.5858 | 0.03904 | -0.0507 | 40.6199
14.5 | 1.6039 | 0.04201 | -0.0482 | 38.179
15 | 1.6229 | 0.04509 | -0.0461 | 35.9925
15.5 | 1.6438 | 0.04819 | -0.0444 | 34.1108
16 | 1.6636 | 0.05151 | -0.0428 | 32.2966
16.5 | 1.6773 | 0.05555 | -0.0414 | 30.1944
17 | 1.6945 | 0.05945 | -0.0403 | 28.5029
17.5 | 1.7103 | 0.06355 | -0.0394 | 26.9127
18 | 1.7237 | 0.06807 | -0.0387 | 25.3225
18.5 | 1.7342 | 0.07309 | -0.0383 | 23.7269
19 | 1.7425 | 0.0785 | -0.0383 | 22.1975
19.5 | 1.7504 | 0.08419 | -0.0386 | 20.7911
20 | 1.7557 | 0.0903 | -0.0393 | 19.443

## 111. Re 10M Mach 0.50 (1)
BIGFOIL.COM POLAR EXPORT
NACA65-715 a=0.5
NACA65-715 a=0.5 |  |  |  | Cl Max: | 1.547 | at alpha= | 8 | deg
JavaFoil+Calcfoil stall+Eppler ext transition |  |  |  | L/D Max: | 165.957 | at alpha= | 3 | deg
Re: | 10000000 |  |  | Cd Min: | 0.00525 | at alpha= | 0 | deg
Mach: | 0.5 |  |  | Cl=0 at alpha= | -4.5746 | deg
|  |  |  | @ Cl=0.1, Cd= | 0.0064297
|  |  |  | @ Cl=0.4, Cd= | 0.006056
|  |  |  | @ Cl=0.6, Cd= | 0.0058525
alpha (deg) | Cl | Cd | Cm | Cl/Cd
-20 | -0.876 | 0.15126 | -0.047 | -5.79
-19.5 | -0.848 | 0.14168 | -0.047 | -5.984
-19 | -0.817 | 0.13962 | -0.046 | -5.853
-18.5 | -0.788 | 0.13414 | -0.045 | -5.877
-18 | -0.76 | 0.12656 | -0.046 | -6.007
-17.5 | -0.732 | 0.11963 | -0.046 | -6.123
-17 | -0.704 | 0.12599 | -0.046 | -5.587
-16.5 | -0.676 | 0.11892 | -0.046 | -5.682
-16 | -0.647 | 0.11475 | -0.046 | -5.636
-15.5 | -0.619 | 0.10523 | -0.046 | -5.882
-15 | -0.592 | 0.09661 | -0.048 | -6.13
-14.5 | -0.565 | 0.08967 | -0.05 | -6.302
-14 | -0.539 | 0.08181 | -0.053 | -6.592
-13.5 | -0.505 | 0.09642 | -0.045 | -5.233
-13 | -0.476 | 0.09032 | -0.045 | -5.274
-12.5 | -0.448 | 0.08206 | -0.046 | -5.464
-12 | -0.421 | 0.07475 | -0.049 | -5.632
-11.5 | -0.394 | 0.0678 | -0.052 | -5.813
-11 | -0.367 | 0.06151 | -0.055 | -5.975
-10.5 | -0.344 | 0.05174 | -0.062 | -6.649
-10 | -0.373 | 0.00975 | -0.091 | -38.307
-9.5 | -0.278 | 0.06402 | -0.045 | -4.339
-9 | -0.25 | 0.05758 | -0.046 | -4.337
-8.5 | -0.222 | 0.05222 | -0.049 | -4.251
-8 | -0.194 | 0.04779 | -0.052 | -4.066
-7.5 | -0.165 | 0.05011 | -0.047 | -3.294
-7 | -0.137 | 0.04873 | -0.046 | -2.805
-6.5 | -0.172 | 0.04381 | -0.049 | -3.933
-6 | -0.143 | 0.03998 | -0.052 | -3.577
-5.5 | -0.121 | 0.00703 | -0.1 | -17.238
-5 | -0.057 | 0.00683 | -0.101 | -8.357
-4.5 | 0.01 | 0.00664 | -0.102 | 1.469
-4 | 0.078 | 0.00648 | -0.103 | 12.103
-3.5 | 0.148 | 0.00632 | -0.104 | 23.44
-3 | 0.219 | 0.00622 | -0.105 | 35.173
-2.5 | 0.29 | 0.00615 | -0.106 | 47.113
-2 | 0.361 | 0.00604 | -0.107 | 59.726
-1.5 | 0.434 | 0.00607 | -0.108 | 71.561
-1 | 0.505 | 0.0061 | -0.108 | 82.745
-0.5 | 0.575 | 0.00618 | -0.109 | 93.049
0 | 0.646 | 0.00525 | -0.11 | 122.992
0.5 | 0.716 | 0.00547 | -0.111 | 130.855
1 | 0.782 | 0.00547 | -0.112 | 142.898
1.5 | 0.85 | 0.00564 | -0.112 | 150.641
2 | 0.919 | 0.0058 | -0.113 | 158.351
2.5 | 0.986 | 0.00608 | -0.114 | 162.182
3 | 1.053 | 0.00635 | -0.115 | 165.957
3.5 | 1.12 | 0.0068 | -0.115 | 164.664
4 | 1.182 | 0.0082 | -0.115 | 144.21
4.5 | 1.247 | 0.00881 | -0.116 | 141.616
5 | 1.296 | 0.00991 | -0.117 | 130.78
5.5 | 1.353 | 0.01111 | -0.117 | 121.747
6 | 1.406 | 0.01251 | -0.118 | 112.369
6.5 | 1.451 | 0.01626 | -0.118 | 89.224
7 | 1.493 | 0.01725 | -0.119 | 86.584
7.5 | 1.527 | 0.01838 | -0.119 | 83.084
8 | 1.547 | 0.01969 | -0.12 | 78.58
8.5 | 1.547 | 0.02108 | -0.121 | 73.384
9 | 1.51 | 0.02264 | -0.122 | 66.698
9.5 | 1.328 | 0.02487 | -0.122 | 53.405
10 | 0.947 | 0.02704 | -0.123 | 35.041
10.5 | 0.976 | 0.02977 | -0.123 | 32.78
11 | 1.007 | 0.02941 | -0.124 | 34.251
11.5 | 1.036 | 0.03232 | -0.125 | 32.039
12 | 1.061 | 0.03639 | -0.125 | 29.156
12.5 | 1.094 | 0.03569 | -0.126 | 30.637
13 | 1.121 | 0.03892 | -0.126 | 28.796

## 112. Re 10M Mach 0.50 (2)
BIGFOIL.COM POLAR EXPORT
NACA65-715 a=0.5
NACA65-715 a=0.5 |  |  |  | Cl Max: | 1.5399 | at alpha= | 13.5 | deg
XFOIL ncrit=9 |  |  |  | L/D Max: | 294.01 | at alpha= | 4 | deg
Re: | 10000000 |  |  | Cd Min: | 0.23699 | at alpha= | -20 | deg
Mach: | 0.5 |  |  | Cl=0 at alpha= | -4.6611 | deg
|  |  |  | @ Cl=0.1, Cd= | 0.0061113
|  |  |  | @ Cl=0.4, Cd= | 0.0054583
|  |  |  | @ Cl=0.6, Cd= | 0.0052127
alpha (deg) | Cl | Cd | Cm | Cl/Cd
-20 | -0.4564 | 0.23699 | -0.0113 | -1.9258
-19 | -0.4094 | 0.22131 | -0.0214 | -1.8499
-18.5 | -0.386 | 0.21381 | -0.0264 | -1.8053
-18 | -0.3659 | 0.20508 | -0.0316 | -1.7842
-17.5 | -0.3442 | 0.19689 | -0.0365 | -1.7482
-17 | -0.323 | 0.18867 | -0.0415 | -1.712
-16.5 | -0.303 | 0.1801 | -0.0464 | -1.6824
-16 | -0.2809 | 0.17272 | -0.0512 | -1.6263
-15.5 | -0.2607 | 0.16473 | -0.0559 | -1.5826
-15 | -0.2386 | 0.15748 | -0.0606 | -1.5151
-14.5 | -0.2189 | 0.14969 | -0.0652 | -1.4624
-14 | -0.2016 | 0.14148 | -0.07 | -1.4249
-13.5 | -0.1977 | 0.13025 | -0.0756 | -1.5179
-13 | -0.1897 | 0.12078 | -0.081 | -1.5706
-12.5 | -0.1847 | 0.11132 | -0.0865 | -1.6592
-12 | -0.1831 | 0.10175 | -0.0922 | -1.7995
-11.5 | -0.1757 | 0.09373 | -0.0971 | -1.8745
-11 | -0.1677 | 0.08622 | -0.1017 | -1.945
-10.5 | -0.1753 | 0.07688 | -0.1076 | -2.2802
-10 | -0.1835 | 0.06799 | -0.1133 | -2.6989
-9.5 | -0.1981 | 0.05881 | -0.1195 | -3.3685
-9 | -0.2166 | 0.04876 | -0.128 | -4.4422
-8.5 | -0.2574 | 0.03943 | -0.1347 | -6.528
-8 | -0.2883 | 0.03178 | -0.1335 | -9.0717
-7.5 | -0.3109 | 0.02226 | -0.1312 | -13.9668
-7 | -0.3226 | 0.01216 | -0.1271 | -26.5296
-6.5 | -0.2766 | 0.0079 | -0.123 | -35.0127
-6 | -0.2013 | 0.00723 | -0.1209 | -27.8423
-5.5 | -0.1256 | 0.00689 | -0.1198 | -18.2293
-5 | -0.0503 | 0.00662 | -0.1192 | -7.5982
-4.5 | 0.0239 | 0.00636 | -0.1189 | 3.7579
-4 | 0.097 | 0.00612 | -0.1189 | 15.8497
-3.5 | 0.1694 | 0.00591 | -0.1192 | 28.6633
-3 | 0.2414 | 0.00576 | -0.1197 | 41.9097
-2.5 | 0.3128 | 0.00561 | -0.1203 | 55.7576
-2 | 0.3845 | 0.00548 | -0.1212 | 70.1642
-1.5 | 0.456 | 0.00538 | -0.1223 | 84.7584
-1 | 0.5272 | 0.00529 | -0.1234 | 99.6597
0 | 0.6685 | 0.00514 | -0.1257 | 130.0584
0.5 | 0.7381 | 0.00492 | -0.1269 | 150.0203
1 | 0.8081 | 0.00463 | -0.1281 | 174.5356
1.5 | 0.8773 | 0.00419 | -0.1294 | 209.3795
2 | 0.9473 | 0.00395 | -0.1305 | 239.8228
2.5 | 1.0176 | 0.00396 | -0.1315 | 256.9697
3 | 1.0895 | 0.00397 | -0.1326 | 274.4332
3.5 | 1.1607 | 0.00407 | -0.1334 | 285.1843
4 | 1.2319 | 0.00419 | -0.1341 | 294.0095
4.5 | 1.2939 | 0.00465 | -0.133 | 278.2581
5.5 | 1.2697 | 0.00807 | -0.1052 | 157.3358
6 | 1.2658 | 0.01115 | -0.0964 | 113.5247
6.5 | 1.2652 | 0.01442 | -0.0886 | 87.7393
7 | 1.2622 | 0.01855 | -0.0821 | 68.0431
7.5 | 1.2693 | 0.02251 | -0.0773 | 56.3883
8 | 1.2761 | 0.0265 | -0.0724 | 48.1547
8.5 | 1.2994 | 0.02951 | -0.0687 | 44.0325
9 | 1.3277 | 0.03225 | -0.0652 | 41.169
9.5 | 1.3559 | 0.03505 | -0.0617 | 38.6847
10 | 1.3821 | 0.03792 | -0.0579 | 36.4478
10.5 | 1.4083 | 0.04068 | -0.0538 | 34.619
11 | 1.4336 | 0.0436 | -0.0496 | 32.8807
11.5 | 1.4579 | 0.0469 | -0.0459 | 31.0853
12 | 1.4841 | 0.05042 | -0.0427 | 29.4347
12.5 | 1.5092 | 0.05423 | -0.0396 | 27.8296
13 | 1.53 | 0.05866 | -0.0366 | 26.0825
13.5 | 1.5399 | 0.06433 | -0.0339 | 23.9375
14 | 1.532 | 0.072 | -0.0319 | 21.2778
14.5 | 1.5133 | 0.08117 | -0.031 | 18.6436
15 | 1.4893 | 0.09157 | -0.0316 | 16.2641
15.5 | 1.4583 | 0.10348 | -0.034 | 14.0926
16 | 1.4249 | 0.11647 | -0.0383 | 12.2341
16.5 | 1.3945 | 0.13001 | -0.0444 | 10.7261
17 | 1.3649 | 0.14409 | -0.052 | 9.4726
17.5 | 1.3395 | 0.1583 | -0.0607 | 8.4618
18 | 1.3182 | 0.17237 | -0.07 | 7.6475
18.5 | 1.3005 | 0.18643 | -0.0796 | 6.9758

## 113. Re 12M Mach 0.00 (1)
BIGFOIL.COM POLAR EXPORT
NACA65-715 a=0.5
NACA65-715 a=0.5 |  |  |  | Cl Max: | 1.638 | at alpha= | 12 | deg
JavaFoil+Calcfoil stall+Eppler ext transition |  |  |  | L/D Max: | 172.528 | at alpha= | 3 | deg
Re: | 12000000 |  |  | Cd Min: | 0.00489 | at alpha= | 0.5 | deg
Mach: | 0 |  |  | Cl=0 at alpha= | -4.575 | deg
|  |  |  | @ Cl=0.1, Cd= | 0.0058646
|  |  |  | @ Cl=0.4, Cd= | 0.0056421
|  |  |  | @ Cl=0.6, Cd= | 0.0049457
alpha (deg) | Cl | Cd | Cm | Cl/Cd
-18.5 | -0.426 | 0.14597 | -0.035 | -2.917
-18 | -0.439 | 0.1395 | -0.035 | -3.144
-17.5 | -0.451 | 0.13217 | -0.036 | -3.413
-17 | -0.463 | 0.12591 | -0.036 | -3.678
-16.5 | -0.474 | 0.11979 | -0.037 | -3.959
-16 | -0.485 | 0.11179 | -0.037 | -4.335
-15.5 | -0.494 | 0.10669 | -0.038 | -4.627
-15 | -0.501 | 0.10093 | -0.038 | -4.964
-14.5 | -0.507 | 0.09545 | -0.039 | -5.309
-14 | -0.51 | 0.09017 | -0.04 | -5.66
-13.5 | -0.511 | 0.08596 | -0.04 | -5.947
-13 | -0.51 | 0.08022 | -0.041 | -6.359
-12.5 | -0.506 | 0.07558 | -0.042 | -6.693
-12 | -0.498 | 0.07127 | -0.043 | -6.987
-11.5 | -0.487 | 0.06722 | -0.044 | -7.243
-11 | -0.473 | 0.06237 | -0.046 | -7.581
-10.5 | -0.456 | 0.05727 | -0.048 | -7.957
-10 | -0.437 | 0.05027 | -0.052 | -8.696
-9.5 | -0.488 | 0.00889 | -0.079 | -54.896
-9 | -0.461 | 0.00802 | -0.081 | -57.518
-8.5 | -0.421 | 0.00761 | -0.082 | -55.281
-8 | -0.376 | 0.00731 | -0.083 | -51.472
-7.5 | -0.328 | 0.00684 | -0.084 | -47.999
-7 | -0.277 | 0.00668 | -0.084 | -41.469
-6.5 | -0.224 | 0.0065 | -0.085 | -34.407
-6 | -0.168 | 0.00638 | -0.086 | -26.293
-5.5 | -0.11 | 0.00624 | -0.087 | -17.663
-5 | -0.051 | 0.00609 | -0.088 | -8.39
-4.5 | 0.009 | 0.00602 | -0.088 | 1.436
-4 | 0.069 | 0.00589 | -0.089 | 11.702
-3.5 | 0.13 | 0.00584 | -0.09 | 22.181
-3 | 0.191 | 0.00575 | -0.091 | 33.17
-2.5 | 0.252 | 0.0057 | -0.092 | 44.204
-2 | 0.313 | 0.00568 | -0.092 | 55.131
-1.5 | 0.376 | 0.00565 | -0.093 | 66.542
-1 | 0.437 | 0.00563 | -0.094 | 77.676
-0.5 | 0.498 | 0.00569 | -0.095 | 87.589
0 | 0.559 | 0.00506 | -0.096 | 110.596
0.5 | 0.62 | 0.00489 | -0.096 | 126.933
1 | 0.681 | 0.00497 | -0.097 | 137.039
1.5 | 0.742 | 0.00516 | -0.098 | 143.89
2 | 0.803 | 0.00532 | -0.099 | 150.968
2.5 | 0.863 | 0.00546 | -0.1 | 158.011
3 | 0.921 | 0.00534 | -0.1 | 172.528
3.5 | 0.978 | 0.00649 | -0.101 | 150.837
4 | 1.036 | 0.00688 | -0.101 | 150.733
4.5 | 1.093 | 0.00747 | -0.102 | 146.434
5 | 1.142 | 0.00806 | -0.102 | 141.579
5.5 | 1.195 | 0.00856 | -0.103 | 139.565
6 | 1.247 | 0.00926 | -0.104 | 134.684
6.5 | 1.297 | 0.01 | -0.104 | 129.628
7 | 1.343 | 0.01206 | -0.105 | 111.344
7.5 | 1.39 | 0.01261 | -0.105 | 110.239
8 | 1.435 | 0.01317 | -0.106 | 108.929
8.5 | 1.477 | 0.01378 | -0.107 | 107.135
9 | 1.516 | 0.01444 | -0.107 | 104.962
9.5 | 1.549 | 0.0151 | -0.108 | 102.564
10 | 1.578 | 0.01588 | -0.108 | 99.37
10.5 | 1.602 | 0.01666 | -0.109 | 96.158
11 | 1.621 | 0.01739 | -0.11 | 93.255
11.5 | 1.634 | 0.01827 | -0.11 | 89.474
12 | 1.638 | 0.0193 | -0.111 | 84.85
12.5 | 1.635 | 0.02027 | -0.111 | 80.692
13 | 1.626 | 0.02151 | -0.112 | 75.585
13.5 | 1.611 | 0.02267 | -0.113 | 71.052
14 | 1.59 | 0.024 | -0.113 | 66.253
14.5 | 1.564 | 0.02549 | -0.114 | 61.336
15 | 1.533 | 0.02681 | -0.114 | 57.174
15.5 | 1.496 | 0.02884 | -0.115 | 51.889
16 | 1.458 | 0.03016 | -0.115 | 48.337
16.5 | 1.414 | 0.03288 | -0.115 | 42.992
17 | 1.368 | 0.03521 | -0.116 | 38.865

## 114. Re 12M Mach 0.00 (2)
BIGFOIL.COM POLAR EXPORT
NACA65-715 a=0.5
NACA65-715 a=0.5 |  |  |  | Cl Max: | 1.7991 | at alpha= | 20 | deg
XFOIL ncrit=9 |  |  |  | L/D Max: | 259.079 | at alpha= | 3.5 | deg
Re: | 12000000 |  |  | Cd Min: | 0.06851 | at alpha= | 20 | deg
Mach: | 0 |  |  | Cl=0 at alpha= | -4.6698 | deg
|  |  |  | @ Cl=0.1, Cd= | 0.0054449
|  |  |  | @ Cl=0.4, Cd= | 0.0049646
|  |  |  | @ Cl=0.6, Cd= | 0.0045186
alpha (deg) | Cl | Cd | Cm | Cl/Cd
-20 | -1.1455 | 0.05731 | -0.0974 | -19.9878
-19.5 | -1.2227 | 0.04015 | -0.11 | -30.4533
-19 | -1.2881 | 0.02969 | -0.1133 | -43.385
-18.5 | -1.2664 | 0.02793 | -0.1126 | -45.3419
-18 | -1.3038 | 0.02316 | -0.1073 | -56.2953
-17.5 | -1.2952 | 0.02176 | -0.1022 | -59.5221
-17 | -1.2854 | 0.01976 | -0.0972 | -65.0506
-16.5 | -1.2522 | 0.01844 | -0.095 | -67.9067
-16 | -1.2136 | 0.0173 | -0.0935 | -70.1503
-15.5 | -1.1777 | 0.01567 | -0.0917 | -75.1563
-15 | -1.1331 | 0.01468 | -0.0908 | -77.1866
-14.5 | -1.0859 | 0.01384 | -0.0901 | -78.461
-14 | -1.0368 | 0.01308 | -0.0897 | -79.2661
-13.5 | -0.9862 | 0.01244 | -0.0894 | -79.2765
-13 | -0.9346 | 0.01182 | -0.0892 | -79.0694
-12.5 | -0.8823 | 0.01122 | -0.0891 | -78.6364
-12 | -0.8291 | 0.0107 | -0.0892 | -77.486
-11.5 | -0.7752 | 0.01018 | -0.0893 | -76.1493
-10.5 | -0.6658 | 0.00927 | -0.0897 | -71.8231
-10 | -0.6108 | 0.00877 | -0.0899 | -69.6465
-9.5 | -0.5552 | 0.00832 | -0.0902 | -66.7308
-9 | -0.4991 | 0.00794 | -0.0906 | -62.8589
-8.5 | -0.4429 | 0.00753 | -0.0911 | -58.8181
-8 | -0.3859 | 0.00718 | -0.0916 | -53.7465
-7.5 | -0.3303 | 0.00663 | -0.0919 | -49.819
-7 | -0.2727 | 0.0064 | -0.0926 | -42.6094
-6.5 | -0.2144 | 0.00624 | -0.0933 | -34.359
-6 | -0.1559 | 0.00606 | -0.0941 | -25.7261
-5.5 | -0.0974 | 0.00587 | -0.0949 | -16.5928
-5 | -0.0389 | 0.00572 | -0.0957 | -6.8007
-3.5 | 0.1378 | 0.00537 | -0.0984 | 25.6611
-3 | 0.1968 | 0.00524 | -0.0993 | 37.5573
-2.5 | 0.2558 | 0.00514 | -0.1002 | 49.7665
-2 | 0.3149 | 0.00507 | -0.1012 | 62.1105
-1.5 | 0.3738 | 0.005 | -0.1022 | 74.76
-1 | 0.433 | 0.00492 | -0.1032 | 88.0081
-0.5 | 0.4922 | 0.00482 | -0.1042 | 102.1162
0 | 0.551 | 0.00467 | -0.1052 | 117.9872
1 | 0.6675 | 0.00431 | -0.1073 | 154.8724
1.5 | 0.7252 | 0.0039 | -0.1083 | 185.9487
2 | 0.7826 | 0.00366 | -0.1093 | 213.8251
2.5 | 0.841 | 0.00359 | -0.1104 | 234.2618
3 | 0.8987 | 0.00362 | -0.1113 | 248.2597
3.5 | 0.956 | 0.00369 | -0.1122 | 259.0786
4 | 1.0086 | 0.00418 | -0.1123 | 241.2919
4.5 | 1.0471 | 0.00554 | -0.1101 | 189.0072
5 | 1.0865 | 0.00657 | -0.1079 | 165.3729
5.5 | 1.1278 | 0.00729 | -0.1059 | 154.7051
6 | 1.1664 | 0.00795 | -0.1035 | 146.717
7 | 1.2149 | 0.00942 | -0.0931 | 128.9703
7.5 | 1.2328 | 0.01048 | -0.0874 | 117.6336
8 | 1.2577 | 0.01157 | -0.0834 | 108.7035
8.5 | 1.2874 | 0.01262 | -0.0803 | 102.0127
9 | 1.3182 | 0.01373 | -0.0777 | 96.0087
9.5 | 1.3481 | 0.01497 | -0.0752 | 90.0534
10 | 1.3784 | 0.01628 | -0.073 | 84.6683
10.5 | 1.4097 | 0.01763 | -0.0711 | 79.9603
11 | 1.4392 | 0.0192 | -0.0692 | 74.9583
11.5 | 1.4715 | 0.02077 | -0.068 | 70.8474
12 | 1.5128 | 0.02249 | -0.0689 | 67.2655
12.5 | 1.5423 | 0.02441 | -0.0677 | 63.1831
13 | 1.5704 | 0.02639 | -0.0664 | 59.5074
13.5 | 1.5967 | 0.02846 | -0.0649 | 56.1033
14 | 1.6205 | 0.03069 | -0.0632 | 52.8022
14.5 | 1.6426 | 0.03306 | -0.0615 | 49.6854
15 | 1.6618 | 0.03547 | -0.0593 | 46.8509
15.5 | 1.6805 | 0.03795 | -0.0572 | 44.2819
16 | 1.6862 | 0.04038 | -0.0526 | 41.7583
16.5 | 1.6999 | 0.0433 | -0.0504 | 39.2587
17 | 1.7174 | 0.0462 | -0.0489 | 37.1732
17.5 | 1.7338 | 0.04936 | -0.0477 | 35.1256
18 | 1.7493 | 0.05273 | -0.0467 | 33.1747
18.5 | 1.7654 | 0.05614 | -0.046 | 31.4464
19 | 1.7812 | 0.05963 | -0.0455 | 29.8709
19.5 | 1.7904 | 0.06396 | -0.045 | 27.9925
20 | 1.7991 | 0.06851 | -0.0448 | 26.2604

## 115. Re 12M Mach 0.10 (1)
BIGFOIL.COM POLAR EXPORT
NACA65-715 a=0.5
NACA65-715 a=0.5 |  |  |  | Cl Max: | 1.633 | at alpha= | 12 | deg
JavaFoil+Calcfoil stall+Eppler ext transition |  |  |  | L/D Max: | 164.411 | at alpha= | 2.5 | deg
Re: | 12000000 |  |  | Cd Min: | 0.00489 | at alpha= | 0.5 | deg
Mach: | 0.1 |  |  | Cl=0 at alpha= | -4.575 | deg
|  |  |  | @ Cl=0.1, Cd= | 0.0058846
|  |  |  | @ Cl=0.4, Cd= | 0.0056636
|  |  |  | @ Cl=0.6, Cd= | 0.0049579
alpha (deg) | Cl | Cd | Cm | Cl/Cd
-18 | -0.394 | 0.14112 | -0.035 | -2.791
-17.5 | -0.409 | 0.13654 | -0.035 | -2.994
-17 | -0.423 | 0.12804 | -0.036 | -3.307
-16.5 | -0.437 | 0.12147 | -0.036 | -3.6
-16 | -0.45 | 0.11502 | -0.037 | -3.915
-15.5 | -0.462 | 0.10769 | -0.038 | -4.294
-15 | -0.473 | 0.10168 | -0.038 | -4.651
-14.5 | -0.482 | 0.09701 | -0.039 | -4.964
-14 | -0.488 | 0.09129 | -0.039 | -5.347
-13.5 | -0.492 | 0.08667 | -0.04 | -5.677
-13 | -0.494 | 0.08137 | -0.041 | -6.067
-12.5 | -0.492 | 0.07641 | -0.042 | -6.438
-12 | -0.487 | 0.07226 | -0.042 | -6.735
-11.5 | -0.478 | 0.06826 | -0.043 | -7
-11 | -0.465 | 0.06359 | -0.045 | -7.32
-10.5 | -0.45 | 0.05885 | -0.047 | -7.64
-10 | -0.431 | 0.05334 | -0.05 | -8.075
-9.5 | -0.428 | 0.03235 | -0.064 | -13.228
-9 | -0.46 | 0.00803 | -0.082 | -57.273
-8.5 | -0.42 | 0.00767 | -0.083 | -54.765
-8 | -0.376 | 0.00731 | -0.083 | -51.452
-7.5 | -0.329 | 0.00711 | -0.084 | -46.246
-7 | -0.278 | 0.00671 | -0.085 | -41.419
-6.5 | -0.224 | 0.00656 | -0.086 | -34.186
-6 | -0.168 | 0.00641 | -0.086 | -26.271
-5.5 | -0.111 | 0.00626 | -0.087 | -17.66
-5 | -0.051 | 0.00612 | -0.088 | -8.392
-4.5 | 0.009 | 0.00604 | -0.089 | 1.437
-4 | 0.069 | 0.00591 | -0.09 | 11.71
-3.5 | 0.13 | 0.00586 | -0.09 | 22.243
-3 | 0.192 | 0.00576 | -0.091 | 33.245
-2.5 | 0.253 | 0.00569 | -0.092 | 44.52
-2 | 0.315 | 0.00567 | -0.093 | 55.54
-1.5 | 0.378 | 0.00566 | -0.094 | 66.777
-1 | 0.439 | 0.00567 | -0.094 | 77.407
-0.5 | 0.501 | 0.00567 | -0.095 | 88.288
0 | 0.562 | 0.00507 | -0.096 | 110.901
0.5 | 0.623 | 0.00489 | -0.097 | 127.333
1 | 0.684 | 0.00495 | -0.098 | 138.171
1.5 | 0.746 | 0.00514 | -0.099 | 144.99
2 | 0.807 | 0.0053 | -0.099 | 152.128
2.5 | 0.868 | 0.00528 | -0.1 | 164.411
3 | 0.925 | 0.00609 | -0.101 | 151.935
3.5 | 0.983 | 0.00654 | -0.101 | 150.356
4 | 1.041 | 0.00691 | -0.102 | 150.663
4.5 | 1.098 | 0.00752 | -0.102 | 146.104
5 | 1.147 | 0.00812 | -0.103 | 141.15
5.5 | 1.2 | 0.00862 | -0.103 | 139.273
6 | 1.252 | 0.00936 | -0.104 | 133.827
6.5 | 1.302 | 0.01012 | -0.105 | 128.757
7 | 1.348 | 0.01217 | -0.105 | 110.757
7.5 | 1.395 | 0.01273 | -0.106 | 109.57
8 | 1.44 | 0.01331 | -0.106 | 108.162
8.5 | 1.482 | 0.01397 | -0.107 | 106.066
9 | 1.52 | 0.01462 | -0.108 | 103.984
9.5 | 1.553 | 0.01534 | -0.108 | 101.213
10 | 1.581 | 0.01604 | -0.109 | 98.546
10.5 | 1.603 | 0.01689 | -0.11 | 94.915
11 | 1.621 | 0.01768 | -0.11 | 91.699
11.5 | 1.632 | 0.01853 | -0.111 | 88.101
12 | 1.633 | 0.01963 | -0.111 | 83.204
12.5 | 1.627 | 0.02062 | -0.112 | 78.927
13 | 1.615 | 0.02174 | -0.113 | 74.257
13.5 | 1.595 | 0.02313 | -0.113 | 68.963
14 | 1.569 | 0.02466 | -0.114 | 63.639
14.5 | 1.538 | 0.02606 | -0.114 | 59.029
15 | 1.502 | 0.0274 | -0.115 | 54.801
15.5 | 1.46 | 0.02954 | -0.115 | 49.422
16 | 1.415 | 0.03094 | -0.116 | 45.754
16.5 | 1.367 | 0.03314 | -0.116 | 41.241
17 | 1.314 | 0.03639 | -0.116 | 36.109

## 116. Re 12M Mach 0.10 (2)
BIGFOIL.COM POLAR EXPORT
NACA65-715 a=0.5
NACA65-715 a=0.5 |  |  |  | Cl Max: | 1.7978 | at alpha= | 20 | deg
XFOIL ncrit=9 |  |  |  | L/D Max: | 260.108 | at alpha= | 3.5 | deg
Re: | 12000000 |  |  | Cd Min: | 0.07111 | at alpha= | 20 | deg
Mach: | 0.1 |  |  | Cl=0 at alpha= | -4.6689 | deg
|  |  |  | @ Cl=0.1, Cd= | 0.0054648
|  |  |  | @ Cl=0.4, Cd= | 0.0049683
|  |  |  | @ Cl=0.6, Cd= | 0.0045371
alpha (deg) | Cl | Cd | Cm | Cl/Cd
-19 | -1.1824 | 0.04168 | -0.1123 | -28.3685
-18.5 | -1.1579 | 0.03885 | -0.1139 | -29.8044
-18 | -1.2407 | 0.02784 | -0.1159 | -44.5654
-17.5 | -1.2393 | 0.02517 | -0.1131 | -49.2372
-17 | -1.2581 | 0.02229 | -0.106 | -56.4424
-16.5 | -1.2407 | 0.02073 | -0.1015 | -59.8505
-16 | -1.2093 | 0.01921 | -0.099 | -62.9516
-15.5 | -1.1787 | 0.01724 | -0.0964 | -68.3701
-15 | -1.138 | 0.01587 | -0.0948 | -71.7076
-14.5 | -1.0933 | 0.01473 | -0.0936 | -74.2227
-14 | -1.0455 | 0.01374 | -0.0927 | -76.0917
-13.5 | -0.9956 | 0.01292 | -0.0921 | -77.0588
-13 | -0.9438 | 0.0122 | -0.0916 | -77.3607
-12.5 | -0.8911 | 0.01153 | -0.0913 | -77.2853
-12 | -0.8373 | 0.01096 | -0.0911 | -76.396
-11.5 | -0.7828 | 0.0104 | -0.0911 | -75.2692
-11 | -0.7276 | 0.00992 | -0.0911 | -73.3468
-10.5 | -0.6721 | 0.00944 | -0.0912 | -71.197
-10 | -0.6164 | 0.00892 | -0.0913 | -69.1031
-9.5 | -0.5602 | 0.00844 | -0.0915 | -66.3744
-9 | -0.5035 | 0.00804 | -0.0918 | -62.6244
-8.5 | -0.4467 | 0.00761 | -0.0921 | -58.6991
-8 | -0.3892 | 0.00726 | -0.0926 | -53.6088
-7.5 | -0.3325 | 0.00677 | -0.0929 | -49.1137
-7 | -0.275 | 0.00642 | -0.0934 | -42.8349
-6.5 | -0.2162 | 0.00626 | -0.0941 | -34.5367
-6 | -0.1571 | 0.00609 | -0.0949 | -25.7964
-5.5 | -0.0982 | 0.00589 | -0.0956 | -16.6723
-5 | -0.0392 | 0.00573 | -0.0964 | -6.8412
-4.5 | 0.02 | 0.00562 | -0.0972 | 3.5587
-4 | 0.0793 | 0.00551 | -0.0981 | 14.392
-3.5 | 0.1388 | 0.00538 | -0.099 | 25.7993
-3 | 0.1982 | 0.00525 | -0.0999 | 37.7524
-2.5 | 0.2576 | 0.00515 | -0.1009 | 50.0194
-2 | 0.317 | 0.00508 | -0.1018 | 62.4016
-1.5 | 0.3764 | 0.005 | -0.1028 | 75.28
-1 | 0.4359 | 0.00492 | -0.1038 | 88.5976
-0.5 | 0.4955 | 0.00483 | -0.1049 | 102.588
0 | 0.5547 | 0.00468 | -0.1059 | 118.5256
1 | 0.672 | 0.00431 | -0.1079 | 155.9165
1.5 | 0.73 | 0.0039 | -0.109 | 187.1795
2 | 0.7878 | 0.00367 | -0.11 | 214.6594
2.5 | 0.8466 | 0.00359 | -0.1111 | 235.8217
3 | 0.9047 | 0.00362 | -0.112 | 249.9171
3.5 | 0.9624 | 0.0037 | -0.1129 | 260.1081
4 | 1.0159 | 0.00415 | -0.113 | 244.7952
4.5 | 1.054 | 0.00553 | -0.1107 | 190.5967
5 | 1.0928 | 0.00659 | -0.1083 | 165.827
5.5 | 1.1336 | 0.00732 | -0.1062 | 154.8634
6 | 1.1711 | 0.00801 | -0.1034 | 146.2047
7 | 1.2151 | 0.00955 | -0.0921 | 127.2356
7.5 | 1.2332 | 0.0107 | -0.0865 | 115.2523
8 | 1.2581 | 0.01186 | -0.0825 | 106.0793
8.5 | 1.2875 | 0.01299 | -0.0795 | 99.1147
9 | 1.3185 | 0.01415 | -0.0769 | 93.1802
9.5 | 1.3492 | 0.01542 | -0.0745 | 87.4968
10 | 1.3802 | 0.01677 | -0.0723 | 82.3017
10.5 | 1.4118 | 0.01818 | -0.0704 | 77.6568
11 | 1.4422 | 0.01981 | -0.0687 | 72.8016
11.5 | 1.4814 | 0.02148 | -0.0689 | 68.9665
12 | 1.5168 | 0.02334 | -0.0687 | 64.9871
12.5 | 1.5442 | 0.02539 | -0.0671 | 60.8192
13 | 1.5718 | 0.02745 | -0.0657 | 57.2605
13.5 | 1.5976 | 0.02953 | -0.0639 | 54.1009
14 | 1.6219 | 0.03173 | -0.0622 | 51.1157
14.5 | 1.6429 | 0.03423 | -0.0602 | 47.9959
15 | 1.6611 | 0.03682 | -0.058 | 45.1141
15.5 | 1.6785 | 0.03941 | -0.0556 | 42.5907
16 | 1.6853 | 0.04171 | -0.0509 | 40.4052
16.5 | 1.6996 | 0.0448 | -0.0489 | 37.9375
17 | 1.7155 | 0.04803 | -0.0474 | 35.7173
17.5 | 1.732 | 0.05129 | -0.0463 | 33.7688
18 | 1.7498 | 0.05453 | -0.0454 | 32.0888
18.5 | 1.7647 | 0.05821 | -0.0447 | 30.3161
19 | 1.7761 | 0.06234 | -0.0441 | 28.4905
19.5 | 1.7852 | 0.06686 | -0.0437 | 26.7006
20 | 1.7978 | 0.07111 | -0.0436 | 25.282

## 117. Re 12M Mach 0.25 (1)
BIGFOIL.COM POLAR EXPORT
NACA65-715 a=0.5
NACA65-715 a=0.5 |  |  |  | Cl Max: | 1.61 | at alpha= | 11 | deg
JavaFoil+Calcfoil stall+Eppler ext transition |  |  |  | L/D Max: | 165.182 | at alpha= | 2.5 | deg
Re: | 12000000 |  |  | Cd Min: | 0.00501 | at alpha= | 0.5 | deg
Mach: | 0.25 |  |  | Cl=0 at alpha= | -4.5726 | deg
|  |  |  | @ Cl=0.1, Cd= | 0.0059448
|  |  |  | @ Cl=0.4, Cd= | 0.0057162
|  |  |  | @ Cl=0.6, Cd= | 0.005081
alpha (deg) | Cl | Cd | Cm | Cl/Cd
-16 | -0.068 | 0.12569 | -0.036 | -0.54
-15.5 | -0.14 | 0.119 | -0.036 | -1.174
-15 | -0.2 | 0.11165 | -0.037 | -1.795
-14.5 | -0.246 | 0.10542 | -0.037 | -2.336
-14 | -0.285 | 0.0993 | -0.037 | -2.875
-13.5 | -0.319 | 0.0931 | -0.038 | -3.432
-13 | -0.348 | 0.08804 | -0.039 | -3.958
-12.5 | -0.372 | 0.08269 | -0.04 | -4.498
-12 | -0.39 | 0.07765 | -0.04 | -5.02
-11.5 | -0.401 | 0.07209 | -0.041 | -5.567
-11 | -0.406 | 0.06856 | -0.042 | -5.928
-10.5 | -0.405 | 0.06374 | -0.043 | -6.353
-10 | -0.397 | 0.05886 | -0.045 | -6.752
-9.5 | -0.383 | 0.05483 | -0.047 | -6.99
-9 | -0.364 | 0.04995 | -0.05 | -7.29
-8.5 | -0.343 | 0.04174 | -0.058 | -8.217
-8 | -0.375 | 0.00761 | -0.086 | -49.232
-7.5 | -0.33 | 0.00735 | -0.086 | -44.894
-7 | -0.281 | 0.00686 | -0.087 | -40.968
-6.5 | -0.228 | 0.00664 | -0.088 | -34.328
-6 | -0.172 | 0.00648 | -0.089 | -26.492
-5.5 | -0.113 | 0.00637 | -0.09 | -17.758
-5 | -0.053 | 0.0062 | -0.09 | -8.47
-4.5 | 0.009 | 0.00609 | -0.091 | 1.46
-4 | 0.071 | 0.006 | -0.092 | 11.844
-3.5 | 0.134 | 0.00588 | -0.093 | 22.715
-3 | 0.197 | 0.00578 | -0.094 | 34.035
-2.5 | 0.26 | 0.00576 | -0.095 | 45.121
-2 | 0.323 | 0.00573 | -0.095 | 56.441
-1.5 | 0.388 | 0.00572 | -0.096 | 67.879
-1 | 0.451 | 0.0057 | -0.097 | 79.238
-0.5 | 0.514 | 0.00575 | -0.098 | 89.411
0 | 0.578 | 0.00512 | -0.099 | 112.743
0.5 | 0.64 | 0.00501 | -0.1 | 127.932
1 | 0.703 | 0.00509 | -0.1 | 138.103
1.5 | 0.766 | 0.00529 | -0.101 | 144.904
2 | 0.829 | 0.00546 | -0.102 | 151.782
2.5 | 0.89 | 0.00539 | -0.103 | 165.182
3 | 0.948 | 0.00622 | -0.103 | 152.425
3.5 | 1.008 | 0.00672 | -0.104 | 149.903
4 | 1.067 | 0.00714 | -0.104 | 149.427
4.5 | 1.126 | 0.00781 | -0.105 | 144.13
5 | 1.175 | 0.00848 | -0.105 | 138.589
5.5 | 1.229 | 0.00905 | -0.106 | 135.838
6 | 1.282 | 0.00986 | -0.107 | 129.998
6.5 | 1.332 | 0.0107 | -0.107 | 124.441
7 | 1.378 | 0.01289 | -0.108 | 106.938
7.5 | 1.425 | 0.01351 | -0.108 | 105.485
8 | 1.468 | 0.01416 | -0.109 | 103.645
8.5 | 1.508 | 0.01493 | -0.11 | 100.992
9 | 1.543 | 0.01567 | -0.11 | 98.473
9.5 | 1.57 | 0.01647 | -0.111 | 95.356
10 | 1.591 | 0.01734 | -0.112 | 91.762
10.5 | 1.605 | 0.01827 | -0.112 | 87.814
11 | 1.61 | 0.01927 | -0.113 | 83.558
11.5 | 1.606 | 0.02032 | -0.113 | 79.032
12 | 1.586 | 0.02165 | -0.114 | 73.268
12.5 | 1.555 | 0.02308 | -0.115 | 67.369
13 | 1.512 | 0.02436 | -0.115 | 62.092
13.5 | 1.458 | 0.02611 | -0.116 | 55.843
14 | 1.394 | 0.02778 | -0.116 | 50.164
14.5 | 1.318 | 0.03007 | -0.117 | 43.846
15 | 1.233 | 0.03312 | -0.117 | 37.226
15.5 | 1.141 | 0.03525 | -0.117 | 32.381
16 | 1.039 | 0.03994 | -0.117 | 26.015

## 118. Re 12M Mach 0.25 (2)
BIGFOIL.COM POLAR EXPORT
NACA65-715 a=0.5
NACA65-715 a=0.5 |  |  |  | Cl Max: | 1.7743 | at alpha= | 20 | deg
XFOIL ncrit=9 |  |  |  | L/D Max: | 267.668 | at alpha= | 3.5 | deg
Re: | 12000000 |  |  | Cd Min: | 0.17914 | at alpha= | -18.5 | deg
Mach: | 0.25 |  |  | Cl=0 at alpha= | -4.6661 | deg
|  |  |  | @ Cl=0.1, Cd= | 0.0055159
|  |  |  | @ Cl=0.4, Cd= | 0.0050265
|  |  |  | @ Cl=0.6, Cd= | 0.0046529
alpha (deg) | Cl | Cd | Cm | Cl/Cd
-18.5 | -0.4329 | 0.17914 | -0.0293 | -2.4165
-18 | -0.4202 | 0.17125 | -0.0342 | -2.4537
-17.5 | -0.419 | 0.16018 | -0.0403 | -2.6158
-17 | -0.4052 | 0.15289 | -0.045 | -2.6503
-16.5 | -0.3913 | 0.1457 | -0.0496 | -2.6857
-16 | -0.3775 | 0.13854 | -0.0541 | -2.7248
-15.5 | -0.3874 | 0.12625 | -0.0611 | -3.0685
-15 | -0.7744 | 0.05026 | -0.1139 | -15.4079
-14.5 | -0.8367 | 0.03687 | -0.1249 | -22.6932
-14 | -0.8958 | 0.02965 | -0.1238 | -30.2125
-13.5 | -0.9615 | 0.02325 | -0.1141 | -41.3548
-13 | -0.9549 | 0.01863 | -0.1095 | -51.256
-12.5 | -0.9198 | 0.01586 | -0.1065 | -57.995
-12 | -0.8737 | 0.0139 | -0.1043 | -62.8561
-11.5 | -0.8212 | 0.01249 | -0.1026 | -65.7486
-11 | -0.7651 | 0.01147 | -0.1014 | -66.7044
-10.5 | -0.7072 | 0.01061 | -0.1004 | -66.6541
-10 | -0.6482 | 0.00988 | -0.0997 | -65.6073
-9.5 | -0.5885 | 0.00928 | -0.0991 | -63.4159
-9 | -0.5287 | 0.00868 | -0.0987 | -60.9101
-8.5 | -0.4686 | 0.00812 | -0.0984 | -57.7094
-8 | -0.4081 | 0.00764 | -0.0983 | -53.4162
-7.5 | -0.3473 | 0.00725 | -0.0983 | -47.9034
-7 | -0.2868 | 0.00683 | -0.0984 | -41.9912
-6.5 | -0.2266 | 0.00637 | -0.0986 | -35.573
-6 | -0.1645 | 0.00619 | -0.0991 | -26.5751
-5.5 | -0.1028 | 0.00601 | -0.0996 | -17.1048
-5 | -0.0412 | 0.00583 | -0.1002 | -7.0669
-4.5 | 0.0205 | 0.00569 | -0.1009 | 3.6028
-4 | 0.0824 | 0.00555 | -0.1017 | 14.8468
-3.5 | 0.1443 | 0.00543 | -0.1026 | 26.5746
-3 | 0.2059 | 0.00529 | -0.1034 | 38.9225
-2.5 | 0.2675 | 0.0052 | -0.1044 | 51.4423
-1.5 | 0.3907 | 0.00504 | -0.1063 | 77.5198
-1 | 0.4525 | 0.00495 | -0.1074 | 91.4141
-0.5 | 0.5141 | 0.00486 | -0.1085 | 105.7819
0 | 0.5754 | 0.00473 | -0.1095 | 121.649
0.5 | 0.636 | 0.00454 | -0.1106 | 140.0881
1.5 | 0.7568 | 0.00393 | -0.1128 | 192.57
2 | 0.8168 | 0.0037 | -0.1138 | 220.7568
2.5 | 0.8778 | 0.00363 | -0.1149 | 241.8182
3 | 0.9382 | 0.00366 | -0.1158 | 256.3388
3.5 | 0.9984 | 0.00373 | -0.1167 | 267.6676
4 | 1.0554 | 0.00406 | -0.1171 | 259.9507
4.5 | 1.092 | 0.00555 | -0.114 | 196.7568
5 | 1.1287 | 0.00666 | -0.1108 | 169.4745
6 | 1.1892 | 0.00829 | -0.1015 | 143.4499
6.5 | 1.2004 | 0.00929 | -0.0937 | 129.2142
7 | 1.2178 | 0.0106 | -0.0877 | 114.8868
7.5 | 1.236 | 0.01221 | -0.0825 | 101.2285
8 | 1.2604 | 0.0138 | -0.0786 | 91.3333
8.5 | 1.2913 | 0.01524 | -0.0758 | 84.731
9 | 1.3237 | 0.01675 | -0.0735 | 79.0269
9.5 | 1.3578 | 0.01838 | -0.0718 | 73.8738
10 | 1.4005 | 0.02006 | -0.0718 | 69.8156
10.5 | 1.435 | 0.02193 | -0.0706 | 65.4355
11 | 1.4669 | 0.02391 | -0.0689 | 61.3509
11.5 | 1.4975 | 0.02594 | -0.0671 | 57.7294
12 | 1.5252 | 0.02821 | -0.0651 | 54.0659
12.5 | 1.5514 | 0.03049 | -0.0629 | 50.8823
13 | 1.5776 | 0.03284 | -0.0608 | 48.039
13.5 | 1.5995 | 0.03549 | -0.0583 | 45.069
14 | 1.6186 | 0.03831 | -0.0557 | 42.2501
14.5 | 1.6374 | 0.04109 | -0.0529 | 39.8491
15 | 1.646 | 0.0435 | -0.0478 | 37.8391
15.5 | 1.6628 | 0.04661 | -0.0454 | 35.6747
16 | 1.6789 | 0.05013 | -0.0434 | 33.4909
16.5 | 1.6951 | 0.0538 | -0.0418 | 31.5074
17 | 1.7148 | 0.05732 | -0.0406 | 29.9163
17.5 | 1.7283 | 0.06161 | -0.0396 | 28.0523
18 | 1.7383 | 0.06642 | -0.0387 | 26.1713
18.5 | 1.7509 | 0.07116 | -0.0383 | 24.6051
19 | 1.762 | 0.07619 | -0.0381 | 23.1264
19.5 | 1.7698 | 0.08179 | -0.0383 | 21.6383
20 | 1.7743 | 0.08797 | -0.0388 | 20.1694

## 119. Re 12M Mach 0.50 (1)
BIGFOIL.COM POLAR EXPORT
NACA65-715 a=0.5
NACA65-715 a=0.5 |  |  |  | Cl Max: | 1.549 | at alpha= | 8 | deg
JavaFoil+Calcfoil stall+Eppler ext transition |  |  |  | L/D Max: | 161.869 | at alpha= | 2.5 | deg
Re: | 12000000 |  |  | Cd Min: | 0.00543 | at alpha= | 0.5 | deg
Mach: | 0.5 |  |  | Cl=0 at alpha= | -4.5746 | deg
|  |  |  | @ Cl=0.1, Cd= | 0.006266
|  |  |  | @ Cl=0.4, Cd= | 0.005994
|  |  |  | @ Cl=0.6, Cd= | 0.0058499
alpha (deg) | Cl | Cd | Cm | Cl/Cd
-20 | -0.876 | 0.14944 | -0.047 | -5.862
-19.5 | -0.849 | 0.13914 | -0.048 | -6.101
-19 | -0.818 | 0.1383 | -0.046 | -5.914
-18.5 | -0.789 | 0.13127 | -0.046 | -6.012
-18 | -0.761 | 0.12483 | -0.047 | -6.1
-17.5 | -0.734 | 0.11753 | -0.047 | -6.243
-17 | -0.704 | 0.12643 | -0.046 | -5.57
-16.5 | -0.676 | 0.11784 | -0.047 | -5.74
-16 | -0.647 | 0.11333 | -0.046 | -5.711
-15.5 | -0.62 | 0.1032 | -0.047 | -6.006
-15 | -0.594 | 0.09457 | -0.05 | -6.279
-14.5 | -0.568 | 0.08657 | -0.052 | -6.555
-14 | -0.545 | 0.07559 | -0.057 | -7.206
-13.5 | -0.505 | 0.09515 | -0.045 | -5.304
-13 | -0.476 | 0.08906 | -0.046 | -5.35
-12.5 | -0.449 | 0.08107 | -0.047 | -5.537
-12 | -0.421 | 0.07343 | -0.049 | -5.74
-11.5 | -0.395 | 0.06636 | -0.053 | -5.955
-11 | -0.37 | 0.05845 | -0.058 | -6.328
-10.5 | -0.366 | 0.03054 | -0.076 | -11.971
-10 | -0.376 | 0.00834 | -0.091 | -45.047
-9.5 | -0.278 | 0.06281 | -0.045 | -4.424
-9 | -0.25 | 0.05677 | -0.047 | -4.401
-8.5 | -0.222 | 0.05124 | -0.05 | -4.335
-8 | -0.195 | 0.04699 | -0.054 | -4.144
-7.5 | -0.165 | 0.04993 | -0.047 | -3.306
-7 | -0.137 | 0.04816 | -0.046 | -2.839
-6.5 | -0.172 | 0.04347 | -0.049 | -3.966
-6 | -0.143 | 0.03967 | -0.052 | -3.607
-5.5 | -0.121 | 0.00681 | -0.1 | -17.783
-5 | -0.057 | 0.00665 | -0.101 | -8.588
-4.5 | 0.01 | 0.00642 | -0.102 | 1.52
-4 | 0.078 | 0.00631 | -0.103 | 12.429
-3.5 | 0.148 | 0.00617 | -0.104 | 24.016
-3 | 0.219 | 0.00608 | -0.105 | 35.957
-2.5 | 0.29 | 0.00599 | -0.106 | 48.322
-2 | 0.361 | 0.00601 | -0.107 | 60.039
-1.5 | 0.434 | 0.00598 | -0.108 | 72.54
-1 | 0.505 | 0.006 | -0.108 | 84.11
-0.5 | 0.575 | 0.00604 | -0.109 | 95.287
0 | 0.646 | 0.0055 | -0.11 | 117.437
0.5 | 0.716 | 0.00543 | -0.111 | 131.915
1 | 0.782 | 0.00546 | -0.112 | 143.369
1.5 | 0.85 | 0.00565 | -0.112 | 150.515
2 | 0.918 | 0.00587 | -0.113 | 156.318
2.5 | 0.986 | 0.00609 | -0.114 | 161.869
3 | 1.052 | 0.00677 | -0.114 | 155.349
3.5 | 1.116 | 0.00785 | -0.115 | 142.077
4 | 1.182 | 0.00847 | -0.115 | 139.459
4.5 | 1.246 | 0.00946 | -0.116 | 131.734
5 | 1.295 | 0.01031 | -0.117 | 125.64
5.5 | 1.353 | 0.01147 | -0.117 | 117.913
6 | 1.406 | 0.01266 | -0.118 | 111.07
6.5 | 1.452 | 0.01577 | -0.118 | 92.096
7 | 1.495 | 0.01676 | -0.119 | 89.211
7.5 | 1.528 | 0.01783 | -0.12 | 85.725
8 | 1.549 | 0.01908 | -0.12 | 81.183
8.5 | 1.548 | 0.02041 | -0.121 | 75.848
9 | 1.512 | 0.02204 | -0.122 | 68.579
9.5 | 1.33 | 0.02408 | -0.122 | 55.216
10 | 0.949 | 0.02617 | -0.123 | 36.25
10.5 | 0.977 | 0.02893 | -0.123 | 33.775
11 | 1.008 | 0.02845 | -0.124 | 35.451
11.5 | 1.037 | 0.03122 | -0.125 | 33.216
12 | 1.063 | 0.03508 | -0.125 | 30.3
12.5 | 1.095 | 0.03452 | -0.126 | 31.722
13 | 1.122 | 0.03754 | -0.126 | 29.894

## 120. Re 12M Mach 0.50 (2)
BIGFOIL.COM POLAR EXPORT
NACA65-715 a=0.5
NACA65-715 a=0.5 |  |  |  | Cl Max: | 1.5582 | at alpha= | 13.5 | deg
XFOIL ncrit=9 |  |  |  | L/D Max: | 299.442 | at alpha= | 4 | deg
Re: | 12000000 |  |  | Cd Min: | 0.20627 | at alpha= | -20 | deg
Mach: | 0.5 |  |  | Cl=0 at alpha= | -4.6536 | deg
|  |  |  | @ Cl=0.1, Cd= | 0.0058711
|  |  |  | @ Cl=0.4, Cd= | 0.0052612
|  |  |  | @ Cl=0.6, Cd= | 0.0050687
alpha (deg) | Cl | Cd | Cm | Cl/Cd
-20 | -0.3622 | 0.20627 | 0.006 | -1.756
-19.5 | -0.3433 | 0.19935 | 0.0009 | -1.7221
-19 | -0.3247 | 0.19245 | -0.0043 | -1.6872
-18.5 | -0.3061 | 0.18555 | -0.0096 | -1.6497
-18 | -0.2876 | 0.17879 | -0.0148 | -1.6086
-17.5 | -0.2708 | 0.17172 | -0.02 | -1.577
-17 | -0.2547 | 0.16463 | -0.0253 | -1.5471
-16 | -0.2822 | 0.17205 | -0.0514 | -1.6402
-15.5 | -0.2624 | 0.1639 | -0.0563 | -1.601
-15 | -0.2406 | 0.15659 | -0.061 | -1.5365
-14.5 | -0.2204 | 0.14902 | -0.0656 | -1.479
-14 | -0.2041 | 0.14055 | -0.0704 | -1.4522
-13.5 | -0.207 | 0.12788 | -0.0767 | -1.6187
-13 | -0.1962 | 0.11914 | -0.0819 | -1.6468
-12.5 | -0.1916 | 0.10975 | -0.0875 | -1.7458
-12 | -0.1869 | 0.10088 | -0.0929 | -1.8527
-11.5 | -0.1809 | 0.09267 | -0.0979 | -1.9521
-11 | -0.1734 | 0.08507 | -0.1027 | -2.0383
-10.5 | -0.1815 | 0.07574 | -0.1086 | -2.3964
-10 | -0.1905 | 0.06685 | -0.1144 | -2.8497
-9.5 | -0.2066 | 0.05755 | -0.1207 | -3.5899
-9 | -0.226 | 0.04669 | -0.1313 | -4.8404
-8.5 | -0.2694 | 0.03863 | -0.1345 | -6.9739
-8 | -0.2985 | 0.03064 | -0.1336 | -9.7422
-7.5 | -0.3209 | 0.02107 | -0.1311 | -15.2302
-7 | -0.3309 | 0.01117 | -0.1268 | -29.624
-6.5 | -0.2783 | 0.00766 | -0.1227 | -36.3316
-6 | -0.202 | 0.00707 | -0.1208 | -28.5714
-5.5 | -0.1272 | 0.00656 | -0.1196 | -19.3902
-5 | -0.0514 | 0.00633 | -0.119 | -8.1201
-4.5 | 0.0228 | 0.00608 | -0.1187 | 3.75
-4 | 0.0962 | 0.00588 | -0.1188 | 16.3605
-3.5 | 0.1688 | 0.00571 | -0.1191 | 29.5622
-3 | 0.2413 | 0.00557 | -0.1197 | 43.3214
-2.5 | 0.3133 | 0.0054 | -0.1204 | 58.0185
-2 | 0.3851 | 0.00528 | -0.1213 | 72.9356
-1.5 | 0.4566 | 0.00519 | -0.1224 | 87.9769
-1 | 0.5278 | 0.00512 | -0.1235 | 103.0859
-0.5 | 0.5987 | 0.00507 | -0.1247 | 118.0868
0 | 0.6695 | 0.005 | -0.1259 | 133.9
0.5 | 0.7401 | 0.00478 | -0.1272 | 154.8326
1 | 0.8106 | 0.00454 | -0.1285 | 178.5463
1.5 | 0.8798 | 0.00411 | -0.1297 | 214.0633
2 | 0.9493 | 0.00391 | -0.1308 | 242.7877
2.5 | 1.0207 | 0.00385 | -0.132 | 265.1169
3 | 1.0921 | 0.00386 | -0.133 | 282.9275
3.5 | 1.1635 | 0.00395 | -0.1339 | 294.557
4 | 1.2337 | 0.00412 | -0.1344 | 299.4417
4.5 | 1.284 | 0.00501 | -0.1314 | 256.2874
5 | 1.2836 | 0.0068 | -0.1196 | 188.7647
5.5 | 1.2535 | 0.00861 | -0.103 | 145.5865
6.5 | 1.263 | 0.0147 | -0.0888 | 85.9184
7 | 1.2687 | 0.01889 | -0.0841 | 67.1625
7.5 | 1.2795 | 0.02248 | -0.0793 | 56.9173
8 | 1.2911 | 0.02617 | -0.0746 | 49.3351
8.5 | 1.3193 | 0.02889 | -0.0711 | 45.6663
9 | 1.3494 | 0.03158 | -0.0678 | 42.7296
9.5 | 1.3791 | 0.03433 | -0.0645 | 40.1719
10 | 1.4109 | 0.037 | -0.0611 | 38.1324
10.5 | 1.4383 | 0.03993 | -0.0574 | 36.0205
11 | 1.4638 | 0.04298 | -0.0534 | 34.0577
11.5 | 1.4839 | 0.04597 | -0.0484 | 32.2797
12 | 1.5062 | 0.04905 | -0.0437 | 30.7074
12.5 | 1.5275 | 0.0529 | -0.04 | 28.8752
13 | 1.5485 | 0.05718 | -0.0368 | 27.0811
13.5 | 1.5582 | 0.06277 | -0.0338 | 24.824
14 | 1.5502 | 0.07025 | -0.0315 | 22.0669
14.5 | 1.5286 | 0.07961 | -0.0305 | 19.2011
15 | 1.4998 | 0.09038 | -0.031 | 16.5944
15.5 | 1.4683 | 0.10224 | -0.0333 | 14.3613
16 | 1.435 | 0.11519 | -0.0375 | 12.4577
16.5 | 1.4048 | 0.12863 | -0.0434 | 10.9212
17 | 1.375 | 0.14267 | -0.0509 | 9.6376
17.5 | 1.349 | 0.15691 | -0.0595 | 8.5973
18 | 1.3254 | 0.17128 | -0.069 | 7.7382
18.5 | 1.3058 | 0.1856 | -0.0789 | 7.0356

## 121. Re 14M Mach 0.00 (1)
BIGFOIL.COM POLAR EXPORT
NACA65-715 a=0.5
NACA65-715 a=0.5 |  |  |  | Cl Max: | 1.64 | at alpha= | 12 | deg
JavaFoil+Calcfoil stall+Eppler ext transition |  |  |  | L/D Max: | 154.081 | at alpha= | 2.5 | deg
Re: | 14000000 |  |  | Cd Min: | 0.00502 | at alpha= | 1 | deg
Mach: | 0 |  |  | Cl=0 at alpha= | -4.575 | deg
|  |  |  | @ Cl=0.1, Cd= | 0.0057744
|  |  |  | @ Cl=0.4, Cd= | 0.00561
|  |  |  | @ Cl=0.6, Cd= | 0.0051398
alpha (deg) | Cl | Cd | Cm | Cl/Cd
-18.5 | -0.426 | 0.14363 | -0.035 | -2.965
-18 | -0.439 | 0.13724 | -0.035 | -3.197
-17.5 | -0.451 | 0.13032 | -0.036 | -3.462
-17 | -0.463 | 0.12416 | -0.036 | -3.73
-16.5 | -0.474 | 0.11814 | -0.037 | -4.015
-16 | -0.485 | 0.11179 | -0.038 | -4.337
-15.5 | -0.494 | 0.10615 | -0.038 | -4.651
-15 | -0.501 | 0.10007 | -0.039 | -5.007
-14.5 | -0.507 | 0.09475 | -0.039 | -5.35
-14 | -0.511 | 0.08951 | -0.04 | -5.704
-13.5 | -0.512 | 0.08496 | -0.04 | -6.02
-13 | -0.511 | 0.07967 | -0.042 | -6.408
-12.5 | -0.506 | 0.07479 | -0.043 | -6.767
-12 | -0.498 | 0.07049 | -0.044 | -7.071
-11.5 | -0.487 | 0.06638 | -0.045 | -7.343
-11 | -0.473 | 0.0618 | -0.046 | -7.658
-10.5 | -0.456 | 0.0564 | -0.049 | -8.092
-10 | -0.442 | 0.04624 | -0.056 | -9.55
-9.5 | -0.498 | 0.0078 | -0.081 | -63.841
-9 | -0.461 | 0.00774 | -0.081 | -59.618
-8.5 | -0.421 | 0.00749 | -0.082 | -56.201
-8 | -0.376 | 0.00713 | -0.083 | -52.774
-7.5 | -0.328 | 0.0067 | -0.084 | -48.965
-7 | -0.277 | 0.00659 | -0.084 | -42.069
-6.5 | -0.224 | 0.00637 | -0.085 | -35.109
-6 | -0.168 | 0.00622 | -0.086 | -26.984
-5.5 | -0.11 | 0.00612 | -0.087 | -18.01
-5 | -0.051 | 0.00598 | -0.088 | -8.551
-4.5 | 0.009 | 0.00589 | -0.088 | 1.467
-4 | 0.069 | 0.00581 | -0.089 | 11.862
-3.5 | 0.13 | 0.00574 | -0.09 | 22.574
-3 | 0.191 | 0.00571 | -0.091 | 33.367
-2.5 | 0.252 | 0.00567 | -0.092 | 44.403
-2 | 0.313 | 0.00561 | -0.092 | 55.831
-1.5 | 0.376 | 0.00561 | -0.093 | 67.055
-1 | 0.437 | 0.00561 | -0.094 | 77.923
-0.5 | 0.498 | 0.00567 | -0.095 | 87.87
0 | 0.559 | 0.00516 | -0.096 | 108.317
0.5 | 0.62 | 0.00513 | -0.096 | 120.992
1 | 0.681 | 0.00502 | -0.097 | 135.601
1.5 | 0.742 | 0.0052 | -0.098 | 142.771
2 | 0.803 | 0.0055 | -0.099 | 145.991
2.5 | 0.862 | 0.00559 | -0.099 | 154.081
3 | 0.92 | 0.0063 | -0.1 | 145.915
3.5 | 0.978 | 0.00665 | -0.101 | 147.085
4 | 1.036 | 0.00717 | -0.101 | 144.52
4.5 | 1.093 | 0.00767 | -0.102 | 142.432
5 | 1.142 | 0.00822 | -0.102 | 138.904
5.5 | 1.195 | 0.00887 | -0.103 | 134.691
6 | 1.247 | 0.00937 | -0.104 | 133.158
6.5 | 1.298 | 0.01006 | -0.104 | 128.953
7 | 1.344 | 0.01177 | -0.105 | 114.173
7.5 | 1.391 | 0.0123 | -0.105 | 113.122
8 | 1.436 | 0.01285 | -0.106 | 111.783
8.5 | 1.478 | 0.01344 | -0.107 | 109.974
9 | 1.517 | 0.01411 | -0.107 | 107.523
9.5 | 1.551 | 0.01475 | -0.108 | 105.096
10 | 1.579 | 0.01549 | -0.109 | 101.931
10.5 | 1.604 | 0.0162 | -0.109 | 98.988
11 | 1.623 | 0.01694 | -0.11 | 95.81
11.5 | 1.636 | 0.01782 | -0.11 | 91.827
12 | 1.64 | 0.01875 | -0.111 | 87.436
12.5 | 1.637 | 0.01969 | -0.112 | 83.126
13 | 1.628 | 0.02092 | -0.112 | 77.821
13.5 | 1.613 | 0.02201 | -0.113 | 73.275
14 | 1.591 | 0.02348 | -0.113 | 67.784
14.5 | 1.565 | 0.02488 | -0.114 | 62.906
15 | 1.534 | 0.02625 | -0.114 | 58.428
15.5 | 1.498 | 0.02796 | -0.115 | 53.584
16 | 1.459 | 0.02923 | -0.115 | 49.926
16.5 | 1.415 | 0.03189 | -0.116 | 44.391
17 | 1.37 | 0.0341 | -0.116 | 40.173

## 122. Re 14M Mach 0.00 (2)
BIGFOIL.COM POLAR EXPORT
NACA65-715 a=0.5
NACA65-715 a=0.5 |  |  |  | Cl Max: | 1.8147 | at alpha= | 20 | deg
XFOIL ncrit=9 |  |  |  | L/D Max: | 252.778 | at alpha= | 3.5 | deg
Re: | 14000000 |  |  | Cd Min: | 0.06662 | at alpha= | 20 | deg
Mach: | 0 |  |  | Cl=0 at alpha= | -4.6655 | deg
|  |  |  | @ Cl=0.1, Cd= | 0.0052937
|  |  |  | @ Cl=0.4, Cd= | 0.0048249
|  |  |  | @ Cl=0.6, Cd= | 0.0044663
alpha (deg) | Cl | Cd | Cm | Cl/Cd
-19.5 | -1.232 | 0.03909 | -0.1107 | -31.517
-18.5 | -1.2826 | 0.02686 | -0.1122 | -47.7513
-18 | -1.3094 | 0.02293 | -0.1068 | -57.1042
-17.5 | -1.3027 | 0.02156 | -0.1012 | -60.4221
-17 | -1.2892 | 0.01956 | -0.0968 | -65.91
-16.5 | -1.2555 | 0.01824 | -0.0947 | -68.8322
-16 | -1.2168 | 0.01709 | -0.0932 | -71.1995
-15.5 | -1.1824 | 0.01526 | -0.0912 | -77.4836
-15 | -1.1382 | 0.01421 | -0.0902 | -80.0985
-14.5 | -1.0908 | 0.01335 | -0.0896 | -81.7079
-14 | -1.0414 | 0.01261 | -0.0891 | -82.5852
-13.5 | -0.9905 | 0.01197 | -0.0889 | -82.7485
-13 | -0.9385 | 0.01137 | -0.0888 | -82.5418
-12.5 | -0.8858 | 0.01082 | -0.0887 | -81.8669
-12 | -0.8321 | 0.01031 | -0.0888 | -80.7081
-11.5 | -0.778 | 0.00983 | -0.0889 | -79.1455
-11 | -0.7231 | 0.0094 | -0.0891 | -76.9255
-10.5 | -0.6679 | 0.00896 | -0.0894 | -74.5424
-10 | -0.6123 | 0.00856 | -0.0897 | -71.5304
-9.5 | -0.5565 | 0.00814 | -0.0901 | -68.3661
-9 | -0.5002 | 0.00777 | -0.0905 | -64.3758
-8.5 | -0.4438 | 0.00734 | -0.0909 | -60.4632
-8 | -0.3868 | 0.00702 | -0.0915 | -55.0997
-7.5 | -0.3302 | 0.00663 | -0.0919 | -49.8039
-7 | -0.2735 | 0.00622 | -0.0925 | -43.9711
-6.5 | -0.2151 | 0.00605 | -0.0932 | -35.5537
-6 | -0.1565 | 0.00589 | -0.094 | -26.5705
-5.5 | -0.0979 | 0.00574 | -0.0948 | -17.0557
-5 | -0.0394 | 0.00558 | -0.0956 | -7.0609
-4.5 | 0.0195 | 0.00545 | -0.0965 | 3.578
-4 | 0.0785 | 0.00533 | -0.0974 | 14.728
-3.5 | 0.1377 | 0.00523 | -0.0983 | 26.3289
-3 | 0.1967 | 0.00511 | -0.0993 | 38.4932
-2.5 | 0.2557 | 0.00502 | -0.1002 | 50.9363
-2 | 0.3148 | 0.00496 | -0.1012 | 63.4677
-1.5 | 0.374 | 0.00486 | -0.1022 | 76.9547
-1 | 0.4333 | 0.00478 | -0.1032 | 90.6485
-0.5 | 0.4924 | 0.0047 | -0.1043 | 104.766
0 | 0.5511 | 0.0046 | -0.1053 | 119.8043
0.5 | 0.6096 | 0.00444 | -0.1063 | 137.2973
1 | 0.6683 | 0.00425 | -0.1074 | 157.2471
1.5 | 0.7259 | 0.00397 | -0.1084 | 182.8463
2 | 0.7835 | 0.00364 | -0.1095 | 215.2473
2.5 | 0.8414 | 0.00362 | -0.1104 | 232.4309
3 | 0.8989 | 0.00365 | -0.1114 | 246.274
3.5 | 0.9555 | 0.00378 | -0.1121 | 252.7778
4 | 1.0036 | 0.00458 | -0.1115 | 219.1266
4.5 | 1.044 | 0.00575 | -0.1096 | 181.5652
5 | 1.0843 | 0.0067 | -0.1076 | 161.8358
5.5 | 1.127 | 0.00735 | -0.1059 | 153.3333
6 | 1.1678 | 0.00795 | -0.1038 | 146.8931
6.5 | 1.1992 | 0.00864 | -0.0999 | 138.7963
7 | 1.2189 | 0.00929 | -0.0937 | 131.2056
7.5 | 1.238 | 0.01026 | -0.0882 | 120.6628
8 | 1.2661 | 0.01118 | -0.0846 | 113.2469
8.5 | 1.2964 | 0.01217 | -0.0815 | 106.5242
9 | 1.3269 | 0.01324 | -0.0788 | 100.219
9.5 | 1.3576 | 0.01441 | -0.0763 | 94.2124
10 | 1.39 | 0.01559 | -0.0743 | 89.1597
10.5 | 1.4207 | 0.01695 | -0.0723 | 83.8171
11 | 1.4535 | 0.01841 | -0.0709 | 78.9517
11.5 | 1.5014 | 0.01997 | -0.0729 | 75.1828
12 | 1.5326 | 0.02175 | -0.0718 | 70.4644
12.5 | 1.5613 | 0.02363 | -0.0704 | 66.0728
13 | 1.5896 | 0.02551 | -0.0689 | 62.3128
13.5 | 1.6153 | 0.02759 | -0.0673 | 58.5466
14 | 1.6395 | 0.02973 | -0.0656 | 55.1463
14.5 | 1.6625 | 0.03202 | -0.0639 | 51.9207
15 | 1.6838 | 0.03445 | -0.0621 | 48.8766
15.5 | 1.704 | 0.03696 | -0.0603 | 46.1039
16 | 1.723 | 0.03954 | -0.0585 | 43.5761
16.5 | 1.7355 | 0.04243 | -0.0559 | 40.9027
17 | 1.7322 | 0.04497 | -0.0499 | 38.519
17.5 | 1.748 | 0.04803 | -0.0484 | 36.3939
18 | 1.7627 | 0.05133 | -0.0473 | 34.3405
18.5 | 1.7809 | 0.05444 | -0.0465 | 32.7131
19 | 1.7924 | 0.05837 | -0.0457 | 30.7076
19.5 | 1.8022 | 0.06257 | -0.0452 | 28.8029
20 | 1.8147 | 0.06662 | -0.045 | 27.2396

## 123. Re 14M Mach 0.10 (1)
BIGFOIL.COM POLAR EXPORT
NACA65-715 a=0.5
NACA65-715 a=0.5 |  |  |  | Cl Max: | 1.635 | at alpha= | 12 | deg
JavaFoil+Calcfoil stall+Eppler ext transition |  |  |  | L/D Max: | 153.948 | at alpha= | 2.5 | deg
Re: | 14000000 |  |  | Cd Min: | 0.00508 | at alpha= | 1 | deg
Mach: | 0.1 |  |  | Cl=0 at alpha= | -4.575 | deg
|  |  |  | @ Cl=0.1, Cd= | 0.0057943
|  |  |  | @ Cl=0.4, Cd= | 0.0056152
|  |  |  | @ Cl=0.6, Cd= | 0.0051364
alpha (deg) | Cl | Cd | Cm | Cl/Cd
-18 | -0.394 | 0.14009 | -0.035 | -2.812
-17.5 | -0.409 | 0.13275 | -0.035 | -3.08
-17 | -0.423 | 0.12618 | -0.036 | -3.356
-16.5 | -0.437 | 0.11974 | -0.036 | -3.653
-16 | -0.45 | 0.11506 | -0.037 | -3.915
-15.5 | -0.463 | 0.1063 | -0.038 | -4.351
-15 | -0.473 | 0.10115 | -0.038 | -4.676
-14.5 | -0.482 | 0.09651 | -0.039 | -4.991
-14 | -0.488 | 0.09091 | -0.04 | -5.371
-13.5 | -0.492 | 0.08621 | -0.04 | -5.709
-13 | -0.494 | 0.08068 | -0.041 | -6.121
-12.5 | -0.492 | 0.07585 | -0.042 | -6.491
-12 | -0.487 | 0.07164 | -0.043 | -6.799
-11.5 | -0.478 | 0.06768 | -0.044 | -7.062
-11 | -0.466 | 0.06278 | -0.045 | -7.423
-10.5 | -0.45 | 0.05779 | -0.048 | -7.794
-10 | -0.433 | 0.05156 | -0.051 | -8.389
-9.5 | -0.481 | 0.00943 | -0.079 | -51.058
-9 | -0.46 | 0.00783 | -0.082 | -58.772
-8.5 | -0.42 | 0.00751 | -0.083 | -55.964
-8 | -0.376 | 0.00719 | -0.083 | -52.344
-7.5 | -0.329 | 0.00698 | -0.084 | -47.115
-7 | -0.278 | 0.00661 | -0.085 | -42.069
-6.5 | -0.224 | 0.00643 | -0.086 | -34.882
-6 | -0.168 | 0.00627 | -0.086 | -26.836
-5.5 | -0.111 | 0.00612 | -0.087 | -18.062
-5 | -0.051 | 0.00598 | -0.088 | -8.583
-4.5 | 0.009 | 0.00589 | -0.089 | 1.473
-4 | 0.069 | 0.00584 | -0.09 | 11.861
-3.5 | 0.13 | 0.00575 | -0.09 | 22.64
-3 | 0.192 | 0.0057 | -0.091 | 33.615
-2.5 | 0.253 | 0.00566 | -0.092 | 44.747
-2 | 0.315 | 0.00562 | -0.093 | 56.003
-1.5 | 0.378 | 0.00559 | -0.094 | 67.566
-1 | 0.439 | 0.00566 | -0.094 | 77.651
-0.5 | 0.501 | 0.00565 | -0.095 | 88.566
0 | 0.562 | 0.00518 | -0.096 | 108.553
0.5 | 0.623 | 0.00511 | -0.097 | 121.955
1 | 0.684 | 0.00508 | -0.098 | 134.639
1.5 | 0.746 | 0.00518 | -0.099 | 143.863
2 | 0.807 | 0.00549 | -0.099 | 147.072
2.5 | 0.866 | 0.00562 | -0.1 | 153.948
3 | 0.924 | 0.00635 | -0.101 | 145.508
3.5 | 0.983 | 0.0067 | -0.101 | 146.59
4 | 1.04 | 0.00723 | -0.102 | 143.976
4.5 | 1.098 | 0.00773 | -0.102 | 142.12
5 | 1.147 | 0.00827 | -0.103 | 138.621
5.5 | 1.201 | 0.00894 | -0.103 | 134.274
6 | 1.253 | 0.00947 | -0.104 | 132.331
6.5 | 1.303 | 0.01037 | -0.105 | 125.597
7 | 1.35 | 0.01188 | -0.105 | 113.574
7.5 | 1.397 | 0.01242 | -0.106 | 112.442
8 | 1.441 | 0.01298 | -0.106 | 111.014
8.5 | 1.483 | 0.0136 | -0.107 | 109.052
9 | 1.522 | 0.01428 | -0.108 | 106.601
9.5 | 1.554 | 0.01493 | -0.108 | 104.079
10 | 1.582 | 0.01565 | -0.109 | 101.068
10.5 | 1.605 | 0.01648 | -0.11 | 97.403
11 | 1.623 | 0.01719 | -0.11 | 94.409
11.5 | 1.634 | 0.01807 | -0.111 | 90.409
12 | 1.635 | 0.01907 | -0.111 | 85.733
12.5 | 1.629 | 0.02013 | -0.112 | 80.937
13 | 1.616 | 0.02122 | -0.113 | 76.166
13.5 | 1.597 | 0.02245 | -0.113 | 71.123
14 | 1.571 | 0.02393 | -0.114 | 65.646
14.5 | 1.54 | 0.02544 | -0.114 | 60.512
15 | 1.503 | 0.02686 | -0.115 | 55.959
15.5 | 1.462 | 0.02868 | -0.115 | 50.961
16 | 1.417 | 0.03029 | -0.116 | 46.775
16.5 | 1.369 | 0.03215 | -0.116 | 42.569
17 | 1.316 | 0.03503 | -0.116 | 37.567

## 124. Re 14M Mach 0.10 (2)
BIGFOIL.COM POLAR EXPORT
NACA65-715 a=0.5
NACA65-715 a=0.5 |  |  |  | Cl Max: | 1.8131 | at alpha= | 20 | deg
XFOIL ncrit=9 |  |  |  | L/D Max: | 247.945 | at alpha= | 3 | deg
Re: | 14000000 |  |  | Cd Min: | 0.06924 | at alpha= | 20 | deg
Mach: | 0.1 |  |  | Cl=0 at alpha= | -4.6653 | deg
|  |  |  | @ Cl=0.1, Cd= | 0.0053014
|  |  |  | @ Cl=0.4, Cd= | 0.0048347
|  |  |  | @ Cl=0.6, Cd= | 0.0044873
alpha (deg) | Cl | Cd | Cm | Cl/Cd
-18.5 | -1.1595 | 0.0386 | -0.1141 | -30.0389
-18 | -1.2475 | 0.0274 | -0.1158 | -45.5292
-17.5 | -1.2452 | 0.02487 | -0.1128 | -50.0684
-17 | -1.2666 | 0.02205 | -0.1049 | -57.4422
-16.5 | -1.2459 | 0.02044 | -0.1011 | -60.954
-16 | -1.2139 | 0.01891 | -0.0986 | -64.1935
-15.5 | -1.1824 | 0.01696 | -0.0961 | -69.717
-15 | -1.1417 | 0.01557 | -0.0945 | -73.3269
-14.5 | -1.0975 | 0.01432 | -0.0932 | -76.6411
-14 | -1.0499 | 0.01331 | -0.0922 | -78.8805
-13.5 | -1.0002 | 0.01242 | -0.0916 | -80.5314
-13 | -0.948 | 0.01173 | -0.0912 | -80.8184
-12.5 | -0.8948 | 0.01111 | -0.0909 | -80.5401
-12 | -0.8406 | 0.01055 | -0.0908 | -79.6777
-11.5 | -0.7858 | 0.01003 | -0.0907 | -78.345
-11 | -0.7303 | 0.00957 | -0.0908 | -76.3114
-9.5 | -0.5616 | 0.00826 | -0.0913 | -67.9903
-9 | -0.5046 | 0.00786 | -0.0917 | -64.1985
-8.5 | -0.4476 | 0.00744 | -0.092 | -60.1613
-8 | -0.3902 | 0.00708 | -0.0924 | -55.113
-7.5 | -0.3327 | 0.00674 | -0.0929 | -49.362
-7 | -0.2759 | 0.00625 | -0.0933 | -44.144
-6.5 | -0.2169 | 0.00606 | -0.094 | -35.7921
-6 | -0.1578 | 0.00591 | -0.0948 | -26.7005
-5.5 | -0.0988 | 0.00576 | -0.0955 | -17.1528
-5 | -0.0397 | 0.0056 | -0.0963 | -7.0893
-4.5 | 0.0196 | 0.00546 | -0.0972 | 3.5897
-4 | 0.0791 | 0.00534 | -0.0981 | 14.8127
-3.5 | 0.1386 | 0.00523 | -0.099 | 26.501
-3 | 0.1981 | 0.00512 | -0.0999 | 38.6914
-2.5 | 0.2574 | 0.00503 | -0.1008 | 51.173
-2 | 0.3169 | 0.00496 | -0.1018 | 63.8911
-1.5 | 0.3766 | 0.00487 | -0.1028 | 77.3306
-1 | 0.4363 | 0.00478 | -0.1039 | 91.2762
-0.5 | 0.4958 | 0.0047 | -0.1049 | 105.4894
0 | 0.5549 | 0.00461 | -0.1059 | 120.3688
0.5 | 0.6137 | 0.00445 | -0.107 | 137.9101
1 | 0.6728 | 0.00425 | -0.108 | 158.3059
1.5 | 0.7308 | 0.00397 | -0.1091 | 184.0806
2 | 0.7887 | 0.00365 | -0.1101 | 216.0822
2.5 | 0.847 | 0.00362 | -0.1111 | 233.9779
3 | 0.905 | 0.00365 | -0.1121 | 247.9452
4 | 1.0105 | 0.00456 | -0.1122 | 221.6009
5 | 1.0904 | 0.00673 | -0.1079 | 162.0208
5.5 | 1.1329 | 0.00738 | -0.1061 | 153.5095
6 | 1.1727 | 0.00801 | -0.1038 | 146.4045
6.5 | 1.2001 | 0.00868 | -0.0989 | 138.2604
7 | 1.2184 | 0.00942 | -0.0926 | 129.3418
7.5 | 1.2381 | 0.01047 | -0.0872 | 118.2521
8 | 1.2661 | 0.01147 | -0.0836 | 110.3836
8.5 | 1.2972 | 0.01249 | -0.0807 | 103.8591
9 | 1.3278 | 0.01363 | -0.078 | 97.4175
9.5 | 1.3581 | 0.01489 | -0.0755 | 91.2089
10 | 1.391 | 0.01614 | -0.0735 | 86.1834
10.5 | 1.4228 | 0.01759 | -0.0717 | 80.8869
11 | 1.4697 | 0.01913 | -0.0733 | 76.827
11.5 | 1.5052 | 0.02073 | -0.0726 | 72.6097
12 | 1.5352 | 0.02258 | -0.0712 | 67.9894
12.5 | 1.5639 | 0.02445 | -0.0696 | 63.9632
13 | 1.5923 | 0.02636 | -0.0681 | 60.4059
13.5 | 1.6166 | 0.02859 | -0.0663 | 56.5442
14 | 1.6395 | 0.03093 | -0.0644 | 53.0068
14.5 | 1.6617 | 0.03337 | -0.0626 | 49.7962
15 | 1.6839 | 0.03573 | -0.0608 | 47.1285
15.5 | 1.7051 | 0.0382 | -0.0589 | 44.6361
16 | 1.7214 | 0.04105 | -0.0568 | 41.9342
16.5 | 1.7306 | 0.04417 | -0.0538 | 39.1804
17 | 1.7305 | 0.0467 | -0.0483 | 37.0557
17.5 | 1.7492 | 0.04959 | -0.047 | 35.2732
18 | 1.7614 | 0.05331 | -0.0458 | 33.0407
18.5 | 1.7765 | 0.05691 | -0.045 | 31.216
19 | 1.7887 | 0.06088 | -0.0443 | 29.3807
19.5 | 1.8023 | 0.06482 | -0.0439 | 27.8047
20 | 1.8131 | 0.06924 | -0.0437 | 26.1857

## 125. Re 14M Mach 0.25 (1)
BIGFOIL.COM POLAR EXPORT
NACA65-715 a=0.5
NACA65-715 a=0.5 |  |  |  | Cl Max: | 1.612 | at alpha= | 11 | deg
JavaFoil+Calcfoil stall+Eppler ext transition |  |  |  | L/D Max: | 146.955 | at alpha= | 2 | deg
Re: | 14000000 |  |  | Cd Min: | 0.00514 | at alpha= | 1 | deg
Mach: | 0.25 |  |  | Cl=0 at alpha= | -4.5726 | deg
|  |  |  | @ Cl=0.1, Cd= | 0.0058286
|  |  |  | @ Cl=0.4, Cd= | 0.0056557
|  |  |  | @ Cl=0.6, Cd= | 0.0052123
alpha (deg) | Cl | Cd | Cm | Cl/Cd
-16 | -0.068 | 0.12479 | -0.036 | -0.544
-15.5 | -0.14 | 0.1189 | -0.036 | -1.176
-15 | -0.2 | 0.11066 | -0.037 | -1.811
-14.5 | -0.246 | 0.10445 | -0.037 | -2.358
-14 | -0.286 | 0.09844 | -0.038 | -2.9
-13.5 | -0.32 | 0.09301 | -0.038 | -3.436
-13 | -0.349 | 0.08677 | -0.039 | -4.017
-12.5 | -0.372 | 0.08207 | -0.04 | -4.533
-12 | -0.39 | 0.07707 | -0.041 | -5.058
-11.5 | -0.401 | 0.07229 | -0.042 | -5.554
-11 | -0.407 | 0.06774 | -0.042 | -6.001
-10.5 | -0.405 | 0.06367 | -0.043 | -6.363
-10 | -0.398 | 0.05846 | -0.045 | -6.802
-9.5 | -0.384 | 0.05429 | -0.047 | -7.066
-9 | -0.365 | 0.04849 | -0.051 | -7.528
-8.5 | -0.394 | 0.01127 | -0.08 | -34.947
-8 | -0.375 | 0.00742 | -0.086 | -50.485
-7.5 | -0.33 | 0.00718 | -0.086 | -46.002
-7 | -0.281 | 0.00667 | -0.087 | -42.129
-6.5 | -0.228 | 0.00651 | -0.088 | -34.984
-6 | -0.172 | 0.00636 | -0.089 | -27.014
-5.5 | -0.113 | 0.00624 | -0.09 | -18.125
-5 | -0.053 | 0.00608 | -0.09 | -8.641
-4.5 | 0.009 | 0.00595 | -0.091 | 1.496
-4 | 0.071 | 0.00587 | -0.092 | 12.09
-3.5 | 0.134 | 0.00578 | -0.093 | 23.14
-3 | 0.197 | 0.00574 | -0.094 | 34.258
-2.5 | 0.26 | 0.00569 | -0.095 | 45.686
-2 | 0.323 | 0.00569 | -0.095 | 56.855
-1.5 | 0.388 | 0.00565 | -0.096 | 68.725
-1 | 0.451 | 0.00568 | -0.097 | 79.526
-0.5 | 0.514 | 0.00573 | -0.098 | 89.746
0 | 0.578 | 0.00523 | -0.099 | 110.397
0.5 | 0.64 | 0.00518 | -0.1 | 123.531
1 | 0.703 | 0.00514 | -0.1 | 136.719
1.5 | 0.766 | 0.00533 | -0.101 | 143.777
2 | 0.829 | 0.00564 | -0.102 | 146.955
2.5 | 0.888 | 0.00614 | -0.102 | 144.597
3 | 0.948 | 0.00653 | -0.103 | 145.057
3.5 | 1.007 | 0.00692 | -0.104 | 145.482
4 | 1.067 | 0.00749 | -0.104 | 142.473
4.5 | 1.126 | 0.00806 | -0.105 | 139.695
5 | 1.175 | 0.00864 | -0.105 | 136.049
5.5 | 1.229 | 0.00938 | -0.106 | 131.092
6 | 1.282 | 0.00996 | -0.107 | 128.716
6.5 | 1.331 | 0.01187 | -0.107 | 112.097
7 | 1.38 | 0.01258 | -0.108 | 109.701
7.5 | 1.426 | 0.01317 | -0.108 | 108.246
8 | 1.469 | 0.01381 | -0.109 | 106.405
8.5 | 1.509 | 0.01456 | -0.11 | 103.653
9 | 1.545 | 0.01527 | -0.11 | 101.141
9.5 | 1.572 | 0.01607 | -0.111 | 97.809
10 | 1.593 | 0.01691 | -0.112 | 94.184
10.5 | 1.606 | 0.01776 | -0.112 | 90.432
11 | 1.612 | 0.01873 | -0.113 | 86.06
11.5 | 1.608 | 0.01973 | -0.114 | 81.494
12 | 1.588 | 0.02101 | -0.114 | 75.578
12.5 | 1.556 | 0.02243 | -0.115 | 69.397
13 | 1.514 | 0.0238 | -0.115 | 63.591
13.5 | 1.46 | 0.02556 | -0.116 | 57.113
14 | 1.395 | 0.02725 | -0.116 | 51.192
14.5 | 1.32 | 0.02921 | -0.117 | 45.184
15 | 1.234 | 0.0322 | -0.117 | 38.326
15.5 | 1.143 | 0.0342 | -0.117 | 33.422
16 | 1.04 | 0.03885 | -0.117 | 26.78

## 126. Re 14M Mach 0.25 (2)
BIGFOIL.COM POLAR EXPORT
NACA65-715 a=0.5
NACA65-715 a=0.5 |  |  |  | Cl Max: | 1.7914 | at alpha= | 20 | deg
XFOIL ncrit=9 |  |  |  | L/D Max: | 264.801 | at alpha= | 3.5 | deg
Re: | 14000000 |  |  | Cd Min: | 0.17772 | at alpha= | -18.5 | deg
Mach: | 0.25 |  |  | Cl=0 at alpha= | -4.6632 | deg
|  |  |  | @ Cl=0.1, Cd= | 0.0053512
|  |  |  | @ Cl=0.4, Cd= | 0.0048784
|  |  |  | @ Cl=0.6, Cd= | 0.0045761
alpha (deg) | Cl | Cd | Cm | Cl/Cd
-18.5 | -0.4373 | 0.17772 | -0.0299 | -2.4606
-18 | -0.4365 | 0.16646 | -0.0361 | -2.6223
-17.5 | -0.4221 | 0.1592 | -0.0408 | -2.6514
-17 | -0.4079 | 0.15206 | -0.0455 | -2.6825
-16.5 | -0.3936 | 0.14494 | -0.0501 | -2.7156
-16 | -0.3785 | 0.13815 | -0.0544 | -2.7398
-15.5 | -0.3921 | 0.12509 | -0.0618 | -3.1345
-15 | -0.8528 | 0.04032 | -0.1234 | -21.1508
-14.5 | -0.9076 | 0.03164 | -0.1267 | -28.6852
-14 | -0.9658 | 0.0265 | -0.1191 | -36.4453
-13.5 | -0.9956 | 0.02052 | -0.1122 | -48.5185
-13 | -0.9718 | 0.01707 | -0.1084 | -56.9303
-12.5 | -0.9298 | 0.01484 | -0.1058 | -62.655
-12 | -0.8806 | 0.01315 | -0.1037 | -66.9658
-11.5 | -0.8264 | 0.01191 | -0.1022 | -69.3871
-11 | -0.7693 | 0.01096 | -0.101 | -70.1916
-10.5 | -0.7106 | 0.01017 | -0.1 | -69.8722
-10 | -0.6511 | 0.00952 | -0.0993 | -68.3929
-9.5 | -0.5909 | 0.00895 | -0.0988 | -66.0223
-9 | -0.5302 | 0.00845 | -0.0985 | -62.7456
-8.5 | -0.4699 | 0.00792 | -0.0983 | -59.3308
-8 | -0.4091 | 0.00749 | -0.0982 | -54.6195
-7.5 | -0.3484 | 0.00708 | -0.0982 | -49.209
-7 | -0.2873 | 0.0067 | -0.0983 | -42.8806
-6.5 | -0.2274 | 0.00618 | -0.0985 | -36.7961
-6 | -0.1654 | 0.00601 | -0.099 | -27.5208
-5.5 | -0.1034 | 0.00587 | -0.0996 | -17.615
-5 | -0.0417 | 0.00568 | -0.1002 | -7.3415
-4.5 | 0.0202 | 0.00551 | -0.1009 | 3.6661
-4 | 0.0822 | 0.00538 | -0.1017 | 15.2788
-3 | 0.2057 | 0.00518 | -0.1034 | 39.7104
-2.5 | 0.2673 | 0.00508 | -0.1043 | 52.6181
-2 | 0.3291 | 0.00498 | -0.1053 | 66.0843
-1.5 | 0.391 | 0.00489 | -0.1064 | 79.9591
-1 | 0.4528 | 0.00481 | -0.1075 | 94.1372
-0.5 | 0.5144 | 0.00474 | -0.1085 | 108.5232
0 | 0.5756 | 0.00465 | -0.1096 | 123.7849
1 | 0.6977 | 0.00428 | -0.1118 | 163.014
1.5 | 0.7578 | 0.00399 | -0.1129 | 189.9248
2 | 0.8178 | 0.00367 | -0.1139 | 222.8338
2.5 | 0.8785 | 0.00362 | -0.115 | 242.6796
3 | 0.939 | 0.00364 | -0.116 | 257.967
3.5 | 0.9983 | 0.00377 | -0.1167 | 264.8011
4 | 1.0507 | 0.00439 | -0.1163 | 239.3394
4.5 | 1.0876 | 0.00579 | -0.1133 | 187.8411
5 | 1.125 | 0.00683 | -0.1102 | 164.7145
5.5 | 1.1623 | 0.00761 | -0.107 | 152.7332
6 | 1.1888 | 0.00833 | -0.1015 | 142.7131
6.5 | 1.1985 | 0.00929 | -0.0933 | 129.0097
7 | 1.2202 | 0.01045 | -0.088 | 116.7656
7.5 | 1.2413 | 0.01192 | -0.0831 | 104.1359
8 | 1.269 | 0.01332 | -0.0796 | 95.2703
8.5 | 1.3022 | 0.01462 | -0.077 | 89.0698
9 | 1.3363 | 0.01607 | -0.0749 | 83.1549
9.5 | 1.3819 | 0.0177 | -0.0755 | 78.0734
10 | 1.4212 | 0.01931 | -0.0747 | 73.5992
10.5 | 1.4534 | 0.02118 | -0.073 | 68.6213
11 | 1.4867 | 0.02298 | -0.0713 | 64.6954
11.5 | 1.5163 | 0.02504 | -0.0693 | 60.5551
12 | 1.5436 | 0.0273 | -0.0672 | 56.5421
12.5 | 1.5709 | 0.02954 | -0.0651 | 53.1787
13 | 1.5965 | 0.03194 | -0.0629 | 49.9843
13.5 | 1.6179 | 0.03467 | -0.0605 | 46.6657
14 | 1.6412 | 0.03723 | -0.0582 | 44.0827
14.5 | 1.6637 | 0.03992 | -0.0559 | 41.6759
15 | 1.6793 | 0.04304 | -0.0531 | 39.0172
15.5 | 1.6933 | 0.04607 | -0.05 | 36.7549
16 | 1.6932 | 0.04895 | -0.0442 | 34.5904
16.5 | 1.7121 | 0.05218 | -0.0424 | 32.8114
17 | 1.7277 | 0.05603 | -0.0409 | 30.8353
17.5 | 1.7402 | 0.06037 | -0.0397 | 28.8256
18 | 1.7528 | 0.06483 | -0.0388 | 27.0369
18.5 | 1.7687 | 0.06915 | -0.0383 | 25.5777
19 | 1.7808 | 0.07398 | -0.038 | 24.0714
19.5 | 1.7874 | 0.07963 | -0.038 | 22.4463
20 | 1.7914 | 0.08579 | -0.0384 | 20.8812

## 127. Re 14M Mach 0.50 (1)
BIGFOIL.COM POLAR EXPORT
NACA65-715 a=0.5
NACA65-715 a=0.5 |  |  |  | Cl Max: | 1.55 | at alpha= | 8 | deg
JavaFoil+Calcfoil stall+Eppler ext transition |  |  |  | L/D Max: | 155.47 | at alpha= | 2 | deg
Re: | 14000000 |  |  | Cd Min: | 0.00551 | at alpha= | 1 | deg
Mach: | 0.5 |  |  | Cl=0 at alpha= | -4.5746 | deg
|  |  |  | @ Cl=0.1, Cd= | 0.0061229
|  |  |  | @ Cl=0.4, Cd= | 0.0059093
|  |  |  | @ Cl=0.6, Cd= | 0.0058897
alpha (deg) | Cl | Cd | Cm | Cl/Cd
-20 | -0.876 | 0.15108 | -0.047 | -5.799
-19.5 | -0.847 | 0.14681 | -0.047 | -5.771
-19 | -0.818 | 0.14013 | -0.047 | -5.841
-18.5 | -0.79 | 0.13592 | -0.046 | -5.808
-18 | -0.762 | 0.12804 | -0.047 | -5.949
-17.5 | -0.734 | 0.12049 | -0.047 | -6.092
-17 | -0.704 | 0.12453 | -0.046 | -5.657
-16.5 | -0.677 | 0.11594 | -0.047 | -5.839
-16 | -0.647 | 0.11081 | -0.046 | -5.843
-15.5 | -0.621 | 0.10166 | -0.048 | -6.106
-15 | -0.595 | 0.09195 | -0.051 | -6.473
-14.5 | -0.57 | 0.08305 | -0.054 | -6.867
-14 | -0.551 | 0.06869 | -0.061 | -8.021
-13.5 | -0.505 | 0.09462 | -0.045 | -5.334
-13 | -0.477 | 0.08715 | -0.046 | -5.468
-12.5 | -0.449 | 0.07975 | -0.048 | -5.633
-12 | -0.422 | 0.07224 | -0.051 | -5.843
-11.5 | -0.396 | 0.06467 | -0.055 | -6.126
-11 | -0.373 | 0.05449 | -0.062 | -6.845
-10.5 | -0.392 | 0.01423 | -0.086 | -27.549
-10 | -0.38 | 0.0084 | -0.092 | -45.249
-9.5 | -0.278 | 0.06243 | -0.045 | -4.451
-9 | -0.25 | 0.0565 | -0.047 | -4.425
-8.5 | -0.222 | 0.05072 | -0.05 | -4.382
-8 | -0.195 | 0.04596 | -0.056 | -4.246
-7.5 | -0.165 | 0.04938 | -0.047 | -3.343
-7 | -0.137 | 0.04781 | -0.046 | -2.86
-6.5 | -0.172 | 0.04325 | -0.05 | -3.987
-6 | -0.143 | 0.03945 | -0.052 | -3.628
-5.5 | -0.121 | 0.0067 | -0.1 | -18.085
-5 | -0.057 | 0.00651 | -0.101 | -8.763
-4.5 | 0.01 | 0.00629 | -0.102 | 1.55
-4 | 0.078 | 0.00617 | -0.103 | 12.692
-3.5 | 0.148 | 0.00602 | -0.104 | 24.609
-3 | 0.219 | 0.00596 | -0.105 | 36.677
-2.5 | 0.29 | 0.00596 | -0.106 | 48.619
-2 | 0.361 | 0.00592 | -0.107 | 60.931
-1.5 | 0.434 | 0.0059 | -0.108 | 73.577
-1 | 0.505 | 0.00597 | -0.108 | 84.507
-0.5 | 0.575 | 0.00602 | -0.109 | 95.521
0 | 0.646 | 0.00565 | -0.11 | 114.348
0.5 | 0.716 | 0.00561 | -0.111 | 127.579
1 | 0.782 | 0.00551 | -0.112 | 141.878
1.5 | 0.85 | 0.00569 | -0.112 | 149.36
2 | 0.918 | 0.00591 | -0.113 | 155.47
2.5 | 0.983 | 0.00688 | -0.113 | 142.853
3 | 1.049 | 0.00748 | -0.114 | 140.272
3.5 | 1.116 | 0.00804 | -0.115 | 138.724
4 | 1.181 | 0.00888 | -0.115 | 132.98
4.5 | 1.246 | 0.00974 | -0.116 | 127.948
5 | 1.295 | 0.01066 | -0.117 | 121.535
5.5 | 1.353 | 0.01175 | -0.117 | 115.188
6 | 1.407 | 0.01271 | -0.118 | 110.693
6.5 | 1.454 | 0.0154 | -0.118 | 94.434
7 | 1.496 | 0.01631 | -0.119 | 91.781
7.5 | 1.53 | 0.01738 | -0.12 | 88.061
8 | 1.55 | 0.01859 | -0.12 | 83.375
8.5 | 1.55 | 0.01994 | -0.121 | 77.737
9 | 1.513 | 0.02144 | -0.122 | 70.564
9.5 | 1.331 | 0.02344 | -0.122 | 56.784
10 | 0.95 | 0.02553 | -0.123 | 37.189
10.5 | 0.978 | 0.02809 | -0.123 | 34.818
11 | 1.01 | 0.02775 | -0.124 | 36.384
11.5 | 1.038 | 0.03043 | -0.125 | 34.107
12 | 1.064 | 0.03415 | -0.125 | 31.161
12.5 | 1.096 | 0.03349 | -0.126 | 32.74
13 | 1.124 | 0.03647 | -0.127 | 30.814

## 128. Re 14M Mach 0.50 (2)
BIGFOIL.COM POLAR EXPORT
NACA65-715 a=0.5
NACA65-715 a=0.5 |  |  |  | Cl Max: | 1.5737 | at alpha= | 13.5 | deg
XFOIL ncrit=9 |  |  |  | L/D Max: | 300.195 | at alpha= | 4 | deg
Re: | 14000000 |  |  | Cd Min: | 0.23659 | at alpha= | -20 | deg
Mach: | 0.5 |  |  | Cl=0 at alpha= | -4.6478 | deg
|  |  |  | @ Cl=0.1, Cd= | 0.0056989
|  |  |  | @ Cl=0.4, Cd= | 0.0051157
|  |  |  | @ Cl=0.6, Cd= | 0.0049391
alpha (deg) | Cl | Cd | Cm | Cl/Cd
-20 | -0.4563 | 0.23659 | -0.0116 | -1.9287
-19.5 | -0.4335 | 0.22857 | -0.0167 | -1.8966
-19 | -0.4099 | 0.22108 | -0.0218 | -1.8541
-18.5 | -0.3869 | 0.21332 | -0.0269 | -1.8137
-18 | -0.3655 | 0.20494 | -0.0319 | -1.7834
-17.5 | -0.3443 | 0.1964 | -0.0369 | -1.7531
-17 | -0.3246 | 0.18755 | -0.0419 | -1.7307
-16 | -0.2833 | 0.17147 | -0.0517 | -1.6522
-15.5 | -0.2643 | 0.16309 | -0.0566 | -1.6206
-15 | -0.2432 | 0.15561 | -0.0613 | -1.5629
-14.5 | -0.2233 | 0.14796 | -0.066 | -1.5092
-14 | -0.2136 | 0.13781 | -0.0714 | -1.55
-13.5 | -0.2129 | 0.12637 | -0.0776 | -1.6847
-13 | -0.2015 | 0.11788 | -0.0827 | -1.7094
-12.5 | -0.1965 | 0.10865 | -0.0882 | -1.8086
-12 | -0.1866 | 0.10073 | -0.0931 | -1.8525
-11.5 | -0.1836 | 0.092 | -0.0985 | -1.9957
-11 | -0.1791 | 0.08401 | -0.1036 | -2.1319
-10.5 | -0.1861 | 0.07491 | -0.1093 | -2.4843
-10 | -0.196 | 0.066 | -0.1152 | -2.9697
-9.5 | -0.214 | 0.05649 | -0.1218 | -3.7883
-9 | -0.2344 | 0.04531 | -0.1332 | -5.1733
-8.5 | -0.2789 | 0.03793 | -0.1346 | -7.353
-8 | -0.3068 | 0.02975 | -0.1337 | -10.3126
-7.5 | -0.3279 | 0.02026 | -0.131 | -16.1846
-7 | -0.3364 | 0.01056 | -0.1266 | -31.8561
-6.5 | -0.2792 | 0.0075 | -0.1226 | -37.2267
-6 | -0.2026 | 0.0069 | -0.1207 | -29.3623
-5.5 | -0.1284 | 0.00632 | -0.1194 | -20.3165
-5 | -0.0522 | 0.00614 | -0.1189 | -8.5016
-4.5 | 0.0219 | 0.00589 | -0.1186 | 3.7182
-4 | 0.0955 | 0.00571 | -0.1187 | 16.725
-3.5 | 0.1685 | 0.00553 | -0.1191 | 30.4702
-3 | 0.2413 | 0.00539 | -0.1197 | 44.7681
-2.5 | 0.3136 | 0.00525 | -0.1205 | 59.7333
-2 | 0.3854 | 0.00513 | -0.1214 | 75.1267
-1.5 | 0.4568 | 0.00506 | -0.1224 | 90.2767
-1 | 0.528 | 0.005 | -0.1236 | 105.6
-0.5 | 0.5993 | 0.00494 | -0.1248 | 121.3158
0 | 0.6707 | 0.00485 | -0.1261 | 138.2887
0.5 | 0.7416 | 0.00467 | -0.1274 | 158.8009
1.5 | 0.8815 | 0.00413 | -0.1299 | 213.4383
2 | 0.9513 | 0.00385 | -0.1311 | 247.0909
2.5 | 1.0228 | 0.00377 | -0.1324 | 271.2997
3 | 1.0935 | 0.00381 | -0.1333 | 287.0079
3.5 | 1.1647 | 0.0039 | -0.1341 | 298.641
4 | 1.2338 | 0.00411 | -0.1345 | 300.1946
4.5 | 1.2696 | 0.00548 | -0.1291 | 231.6788
5 | 1.2658 | 0.007 | -0.1164 | 180.8286
5.5 | 1.2441 | 0.00892 | -0.1018 | 139.4731
6 | 1.2465 | 0.01191 | -0.0943 | 104.6599
6.5 | 1.2672 | 0.01507 | -0.0904 | 84.0876
7 | 1.2744 | 0.01896 | -0.0854 | 67.2152
7.5 | 1.2882 | 0.02233 | -0.0806 | 57.6892
8 | 1.3058 | 0.02565 | -0.0764 | 50.9084
8.5 | 1.3369 | 0.02821 | -0.0731 | 47.391
9 | 1.3686 | 0.03081 | -0.0698 | 44.4206
9.5 | 1.3995 | 0.03348 | -0.0665 | 41.8011
10 | 1.4311 | 0.03621 | -0.0632 | 39.5222
10.5 | 1.4586 | 0.03924 | -0.0596 | 37.1713
11 | 1.4871 | 0.04224 | -0.0559 | 35.206
11.5 | 1.5145 | 0.04528 | -0.052 | 33.4474
12 | 1.5344 | 0.04858 | -0.0472 | 31.585
12.5 | 1.5451 | 0.05185 | -0.0408 | 29.7994
13 | 1.5645 | 0.05597 | -0.0371 | 27.9525
13.5 | 1.5737 | 0.06147 | -0.0338 | 25.6011
14 | 1.5638 | 0.06899 | -0.0312 | 22.6671
14.5 | 1.539 | 0.07852 | -0.03 | 19.6001
15 | 1.5092 | 0.08931 | -0.0305 | 16.8984
15.5 | 1.4775 | 0.10111 | -0.0326 | 14.6128
16 | 1.4436 | 0.11411 | -0.0368 | 12.651
16.5 | 1.4134 | 0.1275 | -0.0426 | 11.0855
17 | 1.3828 | 0.1416 | -0.0501 | 9.7655
17.5 | 1.3539 | 0.1562 | -0.059 | 8.6677
18 | 1.3306 | 0.17049 | -0.0684 | 7.8046
18.5 | 1.3111 | 0.18475 | -0.0782 | 7.0966

## 129. Re 16M Mach 0.00 (1)
BIGFOIL.COM POLAR EXPORT
NACA65-715 a=0.5
NACA65-715 a=0.5 |  |  |  | Cl Max: | 1.641 | at alpha= | 12 | deg
JavaFoil+Calcfoil stall+Eppler ext transition |  |  |  | L/D Max: | 149.641 | at alpha= | 2.5 | deg
Re: | 16000000 |  |  | Cd Min: | 0.00522 | at alpha= | 0.5 | deg
Mach: | 0 |  |  | Cl=0 at alpha= | -4.575 | deg
|  |  |  | @ Cl=0.1, Cd= | 0.0057346
|  |  |  | @ Cl=0.4, Cd= | 0.0055979
|  |  |  | @ Cl=0.6, Cd= | 0.0052397
alpha (deg) | Cl | Cd | Cm | Cl/Cd
-18.5 | -0.426 | 0.14345 | -0.035 | -2.969
-18 | -0.439 | 0.13668 | -0.035 | -3.21
-17.5 | -0.451 | 0.12984 | -0.036 | -3.476
-17 | -0.463 | 0.12369 | -0.036 | -3.745
-16.5 | -0.474 | 0.11768 | -0.037 | -4.031
-16 | -0.485 | 0.11155 | -0.038 | -4.346
-15.5 | -0.494 | 0.10481 | -0.038 | -4.711
-15 | -0.501 | 0.09943 | -0.039 | -5.043
-14.5 | -0.507 | 0.09412 | -0.04 | -5.389
-14 | -0.511 | 0.08889 | -0.04 | -5.747
-13.5 | -0.512 | 0.08432 | -0.041 | -6.07
-13 | -0.511 | 0.07898 | -0.042 | -6.465
-12.5 | -0.507 | 0.07415 | -0.043 | -6.832
-12 | -0.499 | 0.06987 | -0.044 | -7.139
-11.5 | -0.487 | 0.06663 | -0.044 | -7.311
-11 | -0.473 | 0.06182 | -0.046 | -7.652
-10.5 | -0.456 | 0.05669 | -0.048 | -8.046
-10 | -0.479 | 0.0213 | -0.07 | -22.5
-9.5 | -0.498 | 0.00755 | -0.081 | -66.003
-9 | -0.461 | 0.00714 | -0.081 | -64.674
-8.5 | -0.421 | 0.00732 | -0.082 | -57.513
-8 | -0.376 | 0.00701 | -0.083 | -53.683
-7.5 | -0.328 | 0.00684 | -0.084 | -47.97
-7 | -0.277 | 0.00647 | -0.084 | -42.863
-6.5 | -0.224 | 0.0063 | -0.085 | -35.497
-6 | -0.168 | 0.00615 | -0.086 | -27.257
-5.5 | -0.11 | 0.006 | -0.087 | -18.369
-5 | -0.051 | 0.00591 | -0.088 | -8.652
-4.5 | 0.009 | 0.00579 | -0.088 | 1.493
-4 | 0.069 | 0.00576 | -0.089 | 11.956
-3.5 | 0.13 | 0.00571 | -0.09 | 22.695
-3 | 0.191 | 0.00567 | -0.091 | 33.627
-2.5 | 0.252 | 0.0056 | -0.092 | 44.963
-2 | 0.313 | 0.00559 | -0.092 | 56.026
-1.5 | 0.376 | 0.00559 | -0.093 | 67.219
-1 | 0.437 | 0.00561 | -0.094 | 77.858
-0.5 | 0.498 | 0.00561 | -0.095 | 88.805
0 | 0.559 | 0.00528 | -0.096 | 105.884
0.5 | 0.62 | 0.00522 | -0.096 | 118.793
1 | 0.681 | 0.00522 | -0.097 | 130.39
1.5 | 0.742 | 0.00542 | -0.098 | 136.837
2 | 0.803 | 0.00596 | -0.099 | 134.712
2.5 | 0.861 | 0.00576 | -0.099 | 149.641
3 | 0.92 | 0.00647 | -0.1 | 142.149
3.5 | 0.978 | 0.00689 | -0.101 | 141.822
4 | 1.035 | 0.00732 | -0.101 | 141.533
4.5 | 1.093 | 0.00778 | -0.102 | 140.525
5 | 1.142 | 0.00834 | -0.102 | 136.858
5.5 | 1.196 | 0.00891 | -0.103 | 134.199
6 | 1.248 | 0.0095 | -0.104 | 131.366
6.5 | 1.297 | 0.01094 | -0.104 | 118.566
7 | 1.345 | 0.01154 | -0.105 | 116.593
7.5 | 1.392 | 0.01205 | -0.105 | 115.584
8 | 1.437 | 0.01257 | -0.106 | 114.332
8.5 | 1.479 | 0.01316 | -0.107 | 112.385
9 | 1.519 | 0.01378 | -0.107 | 110.186
9.5 | 1.552 | 0.01442 | -0.108 | 107.638
10 | 1.581 | 0.01514 | -0.109 | 104.384
10.5 | 1.605 | 0.01582 | -0.109 | 101.475
11 | 1.625 | 0.01653 | -0.11 | 98.266
11.5 | 1.638 | 0.01739 | -0.111 | 94.167
12 | 1.641 | 0.0183 | -0.111 | 89.673
12.5 | 1.639 | 0.0193 | -0.112 | 84.903
13 | 1.629 | 0.02039 | -0.112 | 79.914
13.5 | 1.614 | 0.02162 | -0.113 | 74.643
14 | 1.593 | 0.02287 | -0.113 | 69.657
14.5 | 1.566 | 0.02423 | -0.114 | 64.651
15 | 1.535 | 0.02556 | -0.114 | 60.06
15.5 | 1.499 | 0.02721 | -0.115 | 55.107
16 | 1.46 | 0.02871 | -0.115 | 50.875
16.5 | 1.417 | 0.03116 | -0.116 | 45.466
17 | 1.372 | 0.03295 | -0.116 | 41.629

## 130. Re 16M Mach 0.00 (2)
BIGFOIL.COM POLAR EXPORT
NACA65-715 a=0.5
NACA65-715 a=0.5 |  |  |  | Cl Max: | 1.8295 | at alpha= | 20 | deg
XFOIL ncrit=9 |  |  |  | L/D Max: | 241.586 | at alpha= | 3 | deg
Re: | 16000000 |  |  | Cd Min: | 0.06484 | at alpha= | 20 | deg
Mach: | 0 |  |  | Cl=0 at alpha= | -4.663 | deg
|  |  |  | @ Cl=0.1, Cd= | 0.005167
|  |  |  | @ Cl=0.4, Cd= | 0.0047151
|  |  |  | @ Cl=0.6, Cd= | 0.0043992
alpha (deg) | Cl | Cd | Cm | Cl/Cd
-9 | -0.5011 | 0.00761 | -0.0904 | -65.8476
-8.5 | -0.4446 | 0.00722 | -0.0908 | -61.5789
-8 | -0.3877 | 0.00688 | -0.0913 | -56.3517
-7.5 | -0.3305 | 0.00656 | -0.0919 | -50.3811
-7 | -0.2741 | 0.00608 | -0.0924 | -45.0822
-6.5 | -0.2157 | 0.0059 | -0.0931 | -36.5593
-6 | -0.1571 | 0.00576 | -0.0939 | -27.2743
-5.5 | -0.0984 | 0.00563 | -0.0948 | -17.4778
-5 | -0.0397 | 0.00547 | -0.0956 | -7.2578
-4.5 | 0.0192 | 0.00532 | -0.0965 | 3.609
-4 | 0.0783 | 0.0052 | -0.0974 | 15.0577
-3.5 | 0.1374 | 0.00511 | -0.0983 | 26.8885
-3 | 0.1965 | 0.00502 | -0.0993 | 39.1434
-2.5 | 0.2555 | 0.00493 | -0.1002 | 51.8256
-2 | 0.3148 | 0.00484 | -0.1012 | 65.0413
-1.5 | 0.3742 | 0.00475 | -0.1022 | 78.7789
-1 | 0.4334 | 0.00467 | -0.1033 | 92.8051
-0.5 | 0.4924 | 0.00462 | -0.1043 | 106.5801
0 | 0.5513 | 0.00454 | -0.1053 | 121.4317
0.5 | 0.6101 | 0.00437 | -0.1064 | 139.611
1 | 0.6686 | 0.00424 | -0.1074 | 157.6887
1.5 | 0.7266 | 0.00399 | -0.1085 | 182.1053
2 | 0.7839 | 0.00366 | -0.1095 | 214.1803
2.5 | 0.8419 | 0.00363 | -0.1105 | 231.9284
3 | 0.8987 | 0.00372 | -0.1113 | 241.586
3.5 | 0.9534 | 0.00398 | -0.1118 | 239.5477
4 | 0.9988 | 0.00494 | -0.1107 | 202.1862
4.5 | 1.0412 | 0.00593 | -0.1091 | 175.5818
5 | 1.0828 | 0.0068 | -0.1073 | 159.2353
5.5 | 1.1266 | 0.00739 | -0.1058 | 152.4493
6 | 1.1686 | 0.00795 | -0.1039 | 146.9937
7 | 1.2232 | 0.00915 | -0.0945 | 133.6831
7.5 | 1.2437 | 0.01003 | -0.0891 | 123.998
8 | 1.2727 | 0.01089 | -0.0855 | 116.8687
8.5 | 1.3041 | 0.01179 | -0.0826 | 110.6107
9 | 1.3357 | 0.01278 | -0.0799 | 104.5149
9.5 | 1.3656 | 0.01396 | -0.0773 | 97.8223
10 | 1.3984 | 0.01509 | -0.0752 | 92.6706
10.5 | 1.4297 | 0.01646 | -0.0733 | 86.8591
11 | 1.4811 | 0.01784 | -0.0757 | 83.0213
11.5 | 1.5174 | 0.01937 | -0.0752 | 78.3376
12 | 1.5471 | 0.02113 | -0.0738 | 73.2182
12.5 | 1.5773 | 0.02282 | -0.0724 | 69.1192
13 | 1.6059 | 0.0246 | -0.0709 | 65.2805
13.5 | 1.6301 | 0.02676 | -0.069 | 60.9155
14 | 1.654 | 0.02895 | -0.0673 | 57.133
14.5 | 1.6777 | 0.03122 | -0.0657 | 53.738
15 | 1.6994 | 0.03362 | -0.064 | 50.5473
15.5 | 1.722 | 0.0359 | -0.0623 | 47.9666
16 | 1.7397 | 0.03864 | -0.0604 | 45.0233
16.5 | 1.7544 | 0.0416 | -0.0584 | 42.1731
17 | 1.7696 | 0.04446 | -0.0563 | 39.8021
17.5 | 1.7828 | 0.04722 | -0.0539 | 37.7552
18 | 1.7752 | 0.05007 | -0.0478 | 35.4544
18.5 | 1.7903 | 0.05344 | -0.0468 | 33.5011
19 | 1.8022 | 0.05727 | -0.046 | 31.4685
19.5 | 1.8159 | 0.06099 | -0.0454 | 29.7737
20 | 1.8295 | 0.06484 | -0.0452 | 28.2156

## 131. Re 16M Mach 0.10 (1)
BIGFOIL.COM POLAR EXPORT
NACA65-715 a=0.5
NACA65-715 a=0.5 |  |  |  | Cl Max: | 1.636 | at alpha= | 11.5 | deg
JavaFoil+Calcfoil stall+Eppler ext transition |  |  |  | L/D Max: | 149.475 | at alpha= | 2.5 | deg
Re: | 16000000 |  |  | Cd Min: | 0.00521 | at alpha= | 1 | deg
Mach: | 0.1 |  |  | Cl=0 at alpha= | -4.575 | deg
|  |  |  | @ Cl=0.1, Cd= | 0.0057295
|  |  |  | @ Cl=0.4, Cd= | 0.0056064
|  |  |  | @ Cl=0.6, Cd= | 0.0052451
alpha (deg) | Cl | Cd | Cm | Cl/Cd
-18 | -0.394 | 0.13867 | -0.035 | -2.841
-17.5 | -0.409 | 0.13399 | -0.036 | -3.052
-17 | -0.424 | 0.12735 | -0.036 | -3.326
-16.5 | -0.437 | 0.11926 | -0.037 | -3.668
-16 | -0.451 | 0.11461 | -0.037 | -3.931
-15.5 | -0.463 | 0.10613 | -0.038 | -4.359
-15 | -0.473 | 0.10149 | -0.039 | -4.662
-14.5 | -0.482 | 0.09531 | -0.039 | -5.055
-14 | -0.489 | 0.09029 | -0.04 | -5.411
-13.5 | -0.492 | 0.08556 | -0.04 | -5.756
-13 | -0.494 | 0.08008 | -0.042 | -6.171
-12.5 | -0.493 | 0.07545 | -0.043 | -6.528
-12 | -0.487 | 0.07108 | -0.043 | -6.854
-11.5 | -0.478 | 0.06767 | -0.044 | -7.064
-11 | -0.466 | 0.06285 | -0.045 | -7.413
-10.5 | -0.45 | 0.0583 | -0.047 | -7.718
-10 | -0.431 | 0.05254 | -0.05 | -8.211
-9.5 | -0.478 | 0.00999 | -0.078 | -47.817
-9 | -0.46 | 0.0072 | -0.082 | -63.922
-8.5 | -0.42 | 0.00741 | -0.083 | -56.725
-8 | -0.376 | 0.00707 | -0.083 | -53.229
-7.5 | -0.329 | 0.00686 | -0.084 | -47.919
-7 | -0.278 | 0.00648 | -0.085 | -42.865
-6.5 | -0.224 | 0.00631 | -0.086 | -35.536
-6 | -0.168 | 0.00618 | -0.086 | -27.236
-5.5 | -0.111 | 0.00605 | -0.087 | -18.277
-5 | -0.051 | 0.00591 | -0.088 | -8.681
-4.5 | 0.009 | 0.00579 | -0.089 | 1.499
-4 | 0.069 | 0.00576 | -0.09 | 12.014
-3.5 | 0.13 | 0.0057 | -0.09 | 22.842
-3 | 0.192 | 0.00566 | -0.091 | 33.842
-2.5 | 0.253 | 0.00559 | -0.092 | 45.287
-2 | 0.315 | 0.0056 | -0.093 | 56.201
-1.5 | 0.378 | 0.00561 | -0.094 | 67.32
-1 | 0.439 | 0.0056 | -0.094 | 78.461
-0.5 | 0.501 | 0.00562 | -0.095 | 89.075
0 | 0.562 | 0.00527 | -0.096 | 106.713
0.5 | 0.623 | 0.00523 | -0.097 | 119.187
1 | 0.684 | 0.00521 | -0.098 | 131.443
1.5 | 0.746 | 0.00548 | -0.099 | 136.074
2 | 0.807 | 0.00602 | -0.099 | 134.067
2.5 | 0.865 | 0.00579 | -0.1 | 149.475
3 | 0.924 | 0.0065 | -0.1 | 142.18
3.5 | 0.982 | 0.00693 | -0.101 | 141.759
4 | 1.04 | 0.00738 | -0.102 | 140.979
4.5 | 1.098 | 0.00785 | -0.102 | 139.927
5 | 1.147 | 0.00842 | -0.103 | 136.225
5.5 | 1.201 | 0.00899 | -0.103 | 133.545
6 | 1.253 | 0.00959 | -0.104 | 130.746
6.5 | 1.302 | 0.01104 | -0.105 | 118.003
7 | 1.351 | 0.01165 | -0.105 | 115.988
7.5 | 1.398 | 0.01217 | -0.106 | 114.898
8 | 1.443 | 0.0127 | -0.107 | 113.566
8.5 | 1.484 | 0.01331 | -0.107 | 111.54
9 | 1.523 | 0.01394 | -0.108 | 109.251
9.5 | 1.556 | 0.01464 | -0.108 | 106.286
10 | 1.584 | 0.0153 | -0.109 | 103.506
10.5 | 1.607 | 0.01609 | -0.11 | 99.858
11 | 1.625 | 0.01678 | -0.11 | 96.834
11.5 | 1.636 | 0.01762 | -0.111 | 92.814
12 | 1.636 | 0.01859 | -0.112 | 88.029
12.5 | 1.63 | 0.01962 | -0.112 | 83.094
13 | 1.617 | 0.0208 | -0.113 | 77.756
13.5 | 1.598 | 0.02204 | -0.113 | 72.528
14 | 1.573 | 0.02334 | -0.114 | 67.369
14.5 | 1.541 | 0.02477 | -0.114 | 62.204
15 | 1.505 | 0.02619 | -0.115 | 57.455
15.5 | 1.463 | 0.02801 | -0.115 | 52.224
16 | 1.418 | 0.02946 | -0.116 | 48.128
16.5 | 1.369 | 0.03146 | -0.116 | 43.522

## 132. Re 16M Mach 0.10 (2)
BIGFOIL.COM POLAR EXPORT
NACA65-715 a=0.5
NACA65-715 a=0.5 |  |  |  | Cl Max: | 1.825 | at alpha= | 20 | deg
XFOIL ncrit=9 |  |  |  | L/D Max: | 243.226 | at alpha= | 3 | deg
Re: | 16000000 |  |  | Cd Min: | 0.06781 | at alpha= | 20 | deg
Mach: | 0.1 |  |  | Cl=0 at alpha= | -4.6627 | deg
|  |  |  | @ Cl=0.1, Cd= | 0.0051781
|  |  |  | @ Cl=0.4, Cd= | 0.0047228
|  |  |  | @ Cl=0.6, Cd= | 0.0044132
alpha (deg) | Cl | Cd | Cm | Cl/Cd
-19 | -1.2313 | 0.03642 | -0.1157 | -33.8083
-18.5 | -1.2413 | 0.03121 | -0.1171 | -39.7725
-18 | -1.2745 | 0.02577 | -0.1149 | -49.4567
-17.5 | -1.2767 | 0.02333 | -0.1105 | -54.7235
-17 | -1.2839 | 0.02129 | -0.1031 | -60.3053
-16.5 | -1.2566 | 0.01972 | -0.1001 | -63.7221
-16 | -1.2221 | 0.01829 | -0.0978 | -66.8179
-15 | -1.1436 | 0.01544 | -0.0943 | -74.0674
-14.5 | -1.0992 | 0.01421 | -0.093 | -77.354
-14 | -1.0528 | 0.01303 | -0.0919 | -80.7982
-13.5 | -1.0036 | 0.01205 | -0.0912 | -83.2863
-13 | -0.9512 | 0.01138 | -0.0908 | -83.5852
-12.5 | -0.8977 | 0.01077 | -0.0906 | -83.3519
-12 | -0.8432 | 0.01023 | -0.0904 | -82.4242
-11.5 | -0.7881 | 0.00974 | -0.0904 | -80.9138
-11 | -0.7324 | 0.00929 | -0.0905 | -78.8375
-10.5 | -0.6763 | 0.00885 | -0.0907 | -76.4181
-9 | -0.5056 | 0.00769 | -0.0915 | -65.7477
-8.5 | -0.4484 | 0.00731 | -0.0919 | -61.3406
-8 | -0.391 | 0.00695 | -0.0923 | -56.259
-7.5 | -0.3331 | 0.00664 | -0.0928 | -50.1657
-7 | -0.2762 | 0.00613 | -0.0932 | -45.0571
-6.5 | -0.2175 | 0.00592 | -0.0939 | -36.7399
-6 | -0.1584 | 0.00577 | -0.0947 | -27.4523
-5.5 | -0.0992 | 0.00565 | -0.0955 | -17.5575
-5 | -0.04 | 0.00548 | -0.0963 | -7.2993
-4.5 | 0.0193 | 0.00533 | -0.0971 | 3.621
-4 | 0.0789 | 0.00521 | -0.098 | 15.144
-3.5 | 0.1384 | 0.00512 | -0.099 | 27.0312
-3 | 0.1979 | 0.00503 | -0.0999 | 39.3439
-2.5 | 0.2573 | 0.00493 | -0.1008 | 52.1907
-2 | 0.317 | 0.00484 | -0.1018 | 65.4959
-1.5 | 0.3768 | 0.00475 | -0.1029 | 79.3263
-1 | 0.4364 | 0.00468 | -0.1039 | 93.2479
-0.5 | 0.4958 | 0.00463 | -0.1049 | 107.0842
0 | 0.555 | 0.00455 | -0.106 | 121.978
0.5 | 0.6142 | 0.00437 | -0.107 | 140.5492
1 | 0.6731 | 0.00424 | -0.1081 | 158.75
1.5 | 0.7315 | 0.004 | -0.1091 | 182.875
2 | 0.7892 | 0.00366 | -0.1102 | 215.6284
2.5 | 0.8476 | 0.00362 | -0.1112 | 234.1436
3 | 0.9048 | 0.00372 | -0.112 | 243.2258
3.5 | 0.9602 | 0.00395 | -0.1126 | 243.0886
4 | 1.0059 | 0.00491 | -0.1115 | 204.8676
4.5 | 1.0481 | 0.00592 | -0.1097 | 177.0439
5 | 1.0889 | 0.00682 | -0.1077 | 159.6628
5.5 | 1.1322 | 0.00743 | -0.106 | 152.3822
6 | 1.1734 | 0.00801 | -0.1039 | 146.4919
6.5 | 1.2054 | 0.00867 | -0.1001 | 139.0311
7.5 | 1.2438 | 0.01024 | -0.0881 | 121.4648
8 | 1.273 | 0.01115 | -0.0846 | 114.1704
8.5 | 1.3042 | 0.01213 | -0.0816 | 107.5185
9 | 1.3365 | 0.01316 | -0.0791 | 101.5578
9.5 | 1.3674 | 0.01436 | -0.0766 | 95.2228
10 | 1.4007 | 0.01556 | -0.0746 | 90.0193
10.5 | 1.4359 | 0.017 | -0.0735 | 84.4647
11 | 1.4873 | 0.01844 | -0.0758 | 80.6562
11.5 | 1.5207 | 0.02006 | -0.0747 | 75.8076
12 | 1.5499 | 0.02188 | -0.0731 | 70.8364
12.5 | 1.5793 | 0.02368 | -0.0715 | 66.6934
13 | 1.6068 | 0.02564 | -0.0699 | 62.6677
13.5 | 1.6302 | 0.02791 | -0.0679 | 58.4092
14 | 1.6542 | 0.03014 | -0.0661 | 54.8839
14.5 | 1.6799 | 0.03227 | -0.0645 | 52.0576
15 | 1.7002 | 0.03483 | -0.0626 | 48.8142
15.5 | 1.7206 | 0.03743 | -0.0608 | 45.9685
16 | 1.7375 | 0.04031 | -0.0588 | 43.1034
16.5 | 1.7538 | 0.04311 | -0.0567 | 40.682
17 | 1.7694 | 0.04592 | -0.0545 | 38.5322
17.5 | 1.7611 | 0.04858 | -0.0477 | 36.2515
18 | 1.7711 | 0.05232 | -0.0461 | 33.8513
18.5 | 1.7874 | 0.05571 | -0.0452 | 32.084
19 | 1.8023 | 0.05936 | -0.0445 | 30.3622
19.5 | 1.8143 | 0.06344 | -0.0441 | 28.5987
20 | 1.825 | 0.06781 | -0.0438 | 26.9134

## 133. Re 16M Mach 0.25 (1)
BIGFOIL.COM POLAR EXPORT
NACA65-715 a=0.5
NACA65-715 a=0.5 |  |  |  | Cl Max: | 1.614 | at alpha= | 11 | deg
JavaFoil+Calcfoil stall+Eppler ext transition |  |  |  | L/D Max: | 146.421 | at alpha= | 2 | deg
Re: | 16000000 |  |  | Cd Min: | 0.00528 | at alpha= | 0.5 | deg
Mach: | 0.25 |  |  | Cl=0 at alpha= | -4.5726 | deg
|  |  |  | @ Cl=0.1, Cd= | 0.005777
|  |  |  | @ Cl=0.4, Cd= | 0.0056319
|  |  |  | @ Cl=0.6, Cd= | 0.0053252
alpha (deg) | Cl | Cd | Cm | Cl/Cd
-13.5 | -0.32 | 0.09282 | -0.039 | -3.444
-13 | -0.349 | 0.08645 | -0.039 | -4.033
-12.5 | -0.372 | 0.08123 | -0.04 | -4.58
-12 | -0.39 | 0.07629 | -0.041 | -5.111
-11.5 | -0.402 | 0.07159 | -0.042 | -5.61
-11 | -0.407 | 0.06798 | -0.042 | -5.98
-10.5 | -0.405 | 0.06353 | -0.043 | -6.375
-10 | -0.398 | 0.05795 | -0.046 | -6.866
-9.5 | -0.383 | 0.05443 | -0.047 | -7.044
-9 | -0.366 | 0.04709 | -0.053 | -7.78
-8.5 | -0.409 | 0.00766 | -0.084 | -53.457
-8 | -0.375 | 0.00731 | -0.086 | -51.266
-7.5 | -0.33 | 0.00706 | -0.086 | -46.756
-7 | -0.281 | 0.00654 | -0.087 | -42.945
-6.5 | -0.228 | 0.00639 | -0.088 | -35.641
-6 | -0.172 | 0.00623 | -0.089 | -27.545
-5.5 | -0.113 | 0.00612 | -0.09 | -18.481
-5 | -0.053 | 0.00596 | -0.09 | -8.81
-4.5 | 0.009 | 0.00588 | -0.091 | 1.513
-4 | 0.071 | 0.0058 | -0.092 | 12.249
-3.5 | 0.134 | 0.00575 | -0.093 | 23.248
-3 | 0.197 | 0.0057 | -0.094 | 34.529
-2.5 | 0.26 | 0.00566 | -0.095 | 45.942
-2 | 0.323 | 0.00566 | -0.095 | 57.089
-1.5 | 0.388 | 0.00563 | -0.096 | 68.921
-1 | 0.451 | 0.00564 | -0.097 | 79.961
-0.5 | 0.514 | 0.00567 | -0.098 | 90.754
0 | 0.578 | 0.00535 | -0.099 | 107.916
0.5 | 0.64 | 0.00528 | -0.1 | 121.244
1 | 0.703 | 0.00534 | -0.1 | 131.698
1.5 | 0.766 | 0.00554 | -0.101 | 138.33
2 | 0.827 | 0.00565 | -0.102 | 146.421
2.5 | 0.887 | 0.00633 | -0.102 | 140.15
3 | 0.947 | 0.00668 | -0.103 | 141.76
3.5 | 1.007 | 0.00716 | -0.104 | 140.612
4 | 1.066 | 0.00765 | -0.104 | 139.441
4.5 | 1.126 | 0.00817 | -0.105 | 137.878
5 | 1.175 | 0.00879 | -0.105 | 133.677
5.5 | 1.23 | 0.00942 | -0.106 | 130.499
6 | 1.283 | 0.01009 | -0.107 | 127.153
6.5 | 1.332 | 0.01166 | -0.107 | 114.199
7 | 1.381 | 0.01232 | -0.108 | 112.061
7.5 | 1.427 | 0.01288 | -0.109 | 110.808
8 | 1.471 | 0.01351 | -0.109 | 108.819
8.5 | 1.511 | 0.01422 | -0.11 | 106.21
9 | 1.546 | 0.01492 | -0.111 | 103.657
9.5 | 1.573 | 0.01572 | -0.111 | 100.112
10 | 1.594 | 0.01651 | -0.112 | 96.549
10.5 | 1.608 | 0.01738 | -0.112 | 92.525
11 | 1.614 | 0.01827 | -0.113 | 88.315
11.5 | 1.609 | 0.01924 | -0.114 | 83.642
12 | 1.589 | 0.02059 | -0.114 | 77.178
12.5 | 1.558 | 0.02196 | -0.115 | 70.941
13 | 1.515 | 0.0232 | -0.115 | 65.296
13.5 | 1.461 | 0.0249 | -0.116 | 58.678
14 | 1.396 | 0.02658 | -0.116 | 52.523
14.5 | 1.321 | 0.02868 | -0.117 | 46.05
15 | 1.235 | 0.03143 | -0.117 | 39.308
15.5 | 1.144 | 0.03324 | -0.118 | 34.423
16 | 1.042 | 0.03768 | -0.117 | 27.65

## 134. Re 16M Mach 0.25 (2)
BIGFOIL.COM POLAR EXPORT
NACA65-715 a=0.5
NACA65-715 a=0.5 |  |  |  | Cl Max: | 1.803 | at alpha= | 20 | deg
XFOIL ncrit=9 |  |  |  | L/D Max: | 258.394 | at alpha= | 3.5 | deg
Re: | 16000000 |  |  | Cd Min: | 0.17745 | at alpha= | -18.5 | deg
Mach: | 0.25 |  |  | Cl=0 at alpha= | -4.661 | deg
|  |  |  | @ Cl=0.1, Cd= | 0.0052307
|  |  |  | @ Cl=0.4, Cd= | 0.00477
|  |  |  | @ Cl=0.6, Cd= | 0.0045051
alpha (deg) | Cl | Cd | Cm | Cl/Cd
-18.5 | -0.4379 | 0.17745 | -0.0301 | -2.4677
-18 | -0.4393 | 0.16559 | -0.0365 | -2.6529
-17.5 | -0.4232 | 0.1588 | -0.0411 | -2.665
-17 | -0.4098 | 0.15144 | -0.0458 | -2.706
-16.5 | -0.3952 | 0.14442 | -0.0504 | -2.7365
-16 | -0.3785 | 0.13803 | -0.0546 | -2.7422
-15.5 | -0.8563 | 0.04649 | -0.1186 | -18.419
-15 | -0.9066 | 0.03539 | -0.127 | -25.6174
-14.5 | -0.9606 | 0.02858 | -0.1258 | -33.6109
-14 | -1.0102 | 0.0239 | -0.1165 | -42.2678
-13.5 | -1.0147 | 0.01892 | -0.111 | -53.6311
-13 | -0.9823 | 0.01608 | -0.1077 | -61.0883
-12.5 | -0.9364 | 0.01417 | -0.1053 | -66.0833
-12 | -0.8854 | 0.01264 | -0.1033 | -70.0475
-11.5 | -0.8302 | 0.01148 | -0.1018 | -72.3171
-11 | -0.7725 | 0.01057 | -0.1007 | -73.0842
-10.5 | -0.7134 | 0.00985 | -0.0998 | -72.4264
-10 | -0.6534 | 0.00922 | -0.0991 | -70.8677
-8.5 | -0.471 | 0.00777 | -0.0981 | -60.6178
-8 | -0.4101 | 0.00735 | -0.098 | -55.7959
-7.5 | -0.349 | 0.00694 | -0.0981 | -50.2882
-7 | -0.2878 | 0.00659 | -0.0983 | -43.6722
-6.5 | -0.228 | 0.00605 | -0.0984 | -37.686
-6 | -0.1661 | 0.00587 | -0.0989 | -28.2964
-5.5 | -0.104 | 0.00572 | -0.0995 | -18.1818
-5 | -0.0419 | 0.00555 | -0.1001 | -7.5495
-4.5 | 0.0199 | 0.00538 | -0.1009 | 3.6989
-4 | 0.0819 | 0.00526 | -0.1017 | 15.5703
-3.5 | 0.1437 | 0.00516 | -0.1025 | 27.8488
-3 | 0.2056 | 0.00508 | -0.1034 | 40.4724
-2.5 | 0.2674 | 0.00496 | -0.1044 | 53.9113
-2 | 0.3293 | 0.00486 | -0.1054 | 67.7572
-1.5 | 0.3912 | 0.00478 | -0.1064 | 81.841
-1 | 0.4529 | 0.00471 | -0.1075 | 96.1571
-0.5 | 0.5144 | 0.00465 | -0.1086 | 110.6237
0 | 0.5758 | 0.00458 | -0.1096 | 125.7205
0.5 | 0.6372 | 0.00439 | -0.1107 | 145.1481
1 | 0.6981 | 0.00426 | -0.1118 | 163.8732
2 | 0.8186 | 0.00367 | -0.114 | 223.0518
2.5 | 0.8792 | 0.00363 | -0.1151 | 242.2039
3 | 0.9391 | 0.00367 | -0.116 | 255.8856
3.5 | 0.9974 | 0.00386 | -0.1166 | 258.3938
4 | 1.0443 | 0.00481 | -0.1153 | 217.1102
4.5 | 1.0844 | 0.00596 | -0.1128 | 181.9463
5 | 1.122 | 0.00697 | -0.1097 | 160.9756
5.5 | 1.1617 | 0.00765 | -0.1069 | 151.8562
6 | 1.1905 | 0.00833 | -0.1018 | 142.9172
6.5 | 1.1925 | 0.00911 | -0.0917 | 130.9001
7 | 1.2225 | 0.01032 | -0.0883 | 118.4593
7.5 | 1.246 | 0.01166 | -0.0837 | 106.8611
8 | 1.2757 | 0.01295 | -0.0804 | 98.5097
8.5 | 1.31 | 0.01421 | -0.078 | 92.1886
9 | 1.3484 | 0.01558 | -0.0766 | 86.5469
9.5 | 1.3989 | 0.01713 | -0.078 | 81.6637
10 | 1.4352 | 0.01878 | -0.0767 | 76.4217
10.5 | 1.4689 | 0.0205 | -0.0749 | 71.6537
11 | 1.5009 | 0.02233 | -0.0731 | 67.2145
11.5 | 1.5297 | 0.02443 | -0.071 | 62.6156
12 | 1.5583 | 0.02657 | -0.0689 | 58.6489
12.5 | 1.5862 | 0.02876 | -0.0668 | 55.153
13 | 1.6119 | 0.03111 | -0.0645 | 51.8129
13.5 | 1.6352 | 0.03369 | -0.0622 | 48.5367
14 | 1.6589 | 0.03629 | -0.06 | 45.7123
14.5 | 1.6805 | 0.03909 | -0.0577 | 42.9905
15 | 1.696 | 0.04233 | -0.0551 | 40.0661
15.5 | 1.7147 | 0.04526 | -0.0525 | 37.8856
16 | 1.7308 | 0.04827 | -0.0497 | 35.8566
16.5 | 1.7236 | 0.05122 | -0.0429 | 33.6509
17 | 1.7376 | 0.05507 | -0.0412 | 31.5526
17.5 | 1.7519 | 0.05915 | -0.0399 | 29.6179
18 | 1.7695 | 0.06302 | -0.039 | 28.0784
18.5 | 1.7827 | 0.06757 | -0.0383 | 26.383
19 | 1.7922 | 0.07268 | -0.0379 | 24.6588
19.5 | 1.7981 | 0.07834 | -0.0378 | 22.9525
20 | 1.803 | 0.08435 | -0.0382 | 21.3752

## 135. Re 16M Mach 0.50 (1)
BIGFOIL.COM POLAR EXPORT
NACA65-715 a=0.5
NACA65-715 a=0.5 |  |  |  | Cl Max: | 1.552 | at alpha= | 8 | deg
JavaFoil+Calcfoil stall+Eppler ext transition |  |  |  | L/D Max: | 145.93 | at alpha= | 1.5 | deg
Re: | 16000000 |  |  | Cd Min: | 0.00569 | at alpha= | 1 | deg
Mach: | 0.5 |  |  | Cl=0 at alpha= | -4.5746 | deg
|  |  |  | @ Cl=0.1, Cd= | 0.0060817
|  |  |  | @ Cl=0.4, Cd= | 0.0059014
|  |  |  | @ Cl=0.6, Cd= | 0.0059209
alpha (deg) | Cl | Cd | Cm | Cl/Cd
-20 | -0.875 | 0.16094 | -0.046 | -5.437
-19.5 | -0.846 | 0.15334 | -0.046 | -5.517
-19 | -0.818 | 0.14795 | -0.046 | -5.526
-18.5 | -0.789 | 0.14333 | -0.046 | -5.502
-18 | -0.761 | 0.13739 | -0.046 | -5.538
-17.5 | -0.733 | 0.12877 | -0.047 | -5.692
-17 | -0.705 | 0.12297 | -0.047 | -5.73
-16.5 | -0.677 | 0.11412 | -0.048 | -5.935
-16 | -0.648 | 0.10996 | -0.047 | -5.895
-15.5 | -0.621 | 0.10186 | -0.049 | -6.099
-15 | -0.597 | 0.08985 | -0.053 | -6.644
-14.5 | -0.573 | 0.07932 | -0.057 | -7.229
-14 | -0.56 | 0.0598 | -0.065 | -9.361
-13.5 | -0.505 | 0.09305 | -0.045 | -5.424
-13 | -0.477 | 0.08653 | -0.046 | -5.508
-12.5 | -0.45 | 0.07882 | -0.049 | -5.705
-12 | -0.423 | 0.07145 | -0.051 | -5.915
-11.5 | -0.398 | 0.0628 | -0.057 | -6.331
-11 | -0.378 | 0.04833 | -0.066 | -7.831
-10.5 | -0.401 | 0.01117 | -0.088 | -35.904
-10 | -0.38 | 0.00812 | -0.092 | -46.807
-9.5 | -0.278 | 0.06164 | -0.045 | -4.508
-9 | -0.25 | 0.05604 | -0.048 | -4.462
-8.5 | -0.223 | 0.05018 | -0.051 | -4.434
-8 | -0.196 | 0.04476 | -0.058 | -4.374
-7.5 | -0.165 | 0.04979 | -0.047 | -3.315
-7 | -0.137 | 0.04783 | -0.047 | -2.859
-6.5 | -0.172 | 0.04288 | -0.05 | -4.022
-6 | -0.144 | 0.03849 | -0.055 | -3.729
-5.5 | -0.121 | 0.00657 | -0.1 | -18.44
-5 | -0.057 | 0.00639 | -0.101 | -8.935
-4.5 | 0.01 | 0.00617 | -0.102 | 1.58
-4 | 0.078 | 0.00611 | -0.103 | 12.829
-3.5 | 0.148 | 0.00602 | -0.104 | 24.619
-3 | 0.219 | 0.00597 | -0.105 | 36.649
-2.5 | 0.29 | 0.00591 | -0.106 | 48.99
-2 | 0.361 | 0.00588 | -0.107 | 61.35
-1.5 | 0.434 | 0.00592 | -0.108 | 73.348
-1 | 0.505 | 0.00594 | -0.108 | 84.886
-0.5 | 0.575 | 0.00603 | -0.109 | 95.393
0 | 0.646 | 0.00572 | -0.11 | 112.956
0.5 | 0.716 | 0.00574 | -0.111 | 124.759
1 | 0.782 | 0.00569 | -0.112 | 137.364
1.5 | 0.85 | 0.00582 | -0.112 | 145.93
2 | 0.916 | 0.00665 | -0.113 | 137.711
2.5 | 0.982 | 0.00719 | -0.113 | 136.705
3 | 1.049 | 0.00766 | -0.114 | 137.035
3.5 | 1.115 | 0.00838 | -0.115 | 133.118
4 | 1.181 | 0.00909 | -0.115 | 129.957
4.5 | 1.246 | 0.00985 | -0.116 | 126.518
5 | 1.296 | 0.01081 | -0.117 | 119.869
5.5 | 1.354 | 0.01179 | -0.117 | 114.846
6 | 1.406 | 0.01419 | -0.118 | 99.054
6.5 | 1.455 | 0.01509 | -0.118 | 96.46
7 | 1.498 | 0.01597 | -0.119 | 93.79
7.5 | 1.531 | 0.01699 | -0.12 | 90.117
8 | 1.552 | 0.01817 | -0.121 | 85.374
8.5 | 1.551 | 0.01945 | -0.121 | 79.768
9 | 1.514 | 0.02097 | -0.122 | 72.214
9.5 | 1.332 | 0.0229 | -0.123 | 58.165
10 | 0.95 | 0.02486 | -0.123 | 38.221
10.5 | 0.979 | 0.02745 | -0.124 | 35.668
11 | 1.01 | 0.02706 | -0.125 | 37.334
11.5 | 1.039 | 0.02968 | -0.125 | 35.01
12 | 1.066 | 0.03335 | -0.125 | 31.953
12.5 | 1.097 | 0.03274 | -0.126 | 33.521
13 | 1.125 | 0.03561 | -0.127 | 31.582

## 136. Re 16M Mach 0.50 (2)
BIGFOIL.COM POLAR EXPORT
NACA65-715 a=0.5
NACA65-715 a=0.5 |  |  |  | Cl Max: | 1.5878 | at alpha= | 13.5 | deg
XFOIL ncrit=9 |  |  |  | L/D Max: | 302.021 | at alpha= | 3.5 | deg
Re: | 16000000 |  |  | Cd Min: | 0.23641 | at alpha= | -20 | deg
Mach: | 0.5 |  |  | Cl=0 at alpha= | -4.6429 | deg
|  |  |  | @ Cl=0.1, Cd= | 0.0055386
|  |  |  | @ Cl=0.4, Cd= | 0.0050137
|  |  |  | @ Cl=0.6, Cd= | 0.00481
alpha (deg) | Cl | Cd | Cm | Cl/Cd
-20 | -0.4563 | 0.23641 | -0.0117 | -1.9301
-19.5 | -0.4335 | 0.22832 | -0.0168 | -1.8987
-19 | -0.4097 | 0.221 | -0.0219 | -1.8538
-18.5 | -0.3868 | 0.21325 | -0.027 | -1.8138
-18 | -0.3658 | 0.20456 | -0.032 | -1.7882
-17.5 | -0.3454 | 0.19575 | -0.0371 | -1.7645
-17 | -0.327 | 0.18646 | -0.0422 | -1.7537
-16.5 | -0.3056 | 0.17855 | -0.047 | -1.7116
-16 | -0.2843 | 0.17097 | -0.0519 | -1.6629
-15.5 | -0.2665 | 0.16226 | -0.0569 | -1.6424
-15 | -0.2465 | 0.15443 | -0.0617 | -1.5962
-14.5 | -0.2283 | 0.14637 | -0.0666 | -1.5597
-14 | -0.2248 | 0.13494 | -0.0726 | -1.6659
-13.5 | -0.2171 | 0.12532 | -0.0782 | -1.7324
-13 | -0.2079 | 0.11648 | -0.0835 | -1.7849
-12.5 | -0.2001 | 0.10781 | -0.0888 | -1.856
-12 | -0.1897 | 0.09997 | -0.0937 | -1.8976
-11.5 | -0.1842 | 0.09171 | -0.0989 | -2.0085
-11 | -0.1859 | 0.08287 | -0.1045 | -2.2433
-10.5 | -0.1891 | 0.07438 | -0.1098 | -2.5424
-10 | -0.2 | 0.06536 | -0.1158 | -3.06
-9.5 | -0.2203 | 0.05555 | -0.1227 | -3.9658
-9 | -0.2418 | 0.04425 | -0.1346 | -5.4644
-8.5 | -0.2865 | 0.03721 | -0.1348 | -7.6995
-8 | -0.3138 | 0.029 | -0.1338 | -10.8207
-7.5 | -0.3318 | 0.01979 | -0.1309 | -16.766
-7 | -0.3376 | 0.01044 | -0.1266 | -32.3372
-6.5 | -0.2801 | 0.00733 | -0.1225 | -38.2128
-6 | -0.2035 | 0.00673 | -0.1206 | -30.2377
-5.5 | -0.1283 | 0.00625 | -0.1194 | -20.528
-5 | -0.0532 | 0.00597 | -0.1188 | -8.9112
-4.5 | 0.0213 | 0.00575 | -0.1186 | 3.7043
-4 | 0.0951 | 0.00555 | -0.1187 | 17.1351
-3.5 | 0.1684 | 0.00538 | -0.119 | 31.3011
-3 | 0.2413 | 0.00524 | -0.1197 | 46.0496
-2.5 | 0.3137 | 0.00513 | -0.1205 | 61.1501
-2 | 0.3854 | 0.00503 | -0.1214 | 76.6203
-1.5 | 0.4569 | 0.00495 | -0.1225 | 92.303
-1 | 0.5284 | 0.00489 | -0.1236 | 108.0573
-0.5 | 0.6 | 0.00481 | -0.1249 | 124.7401
0 | 0.6716 | 0.00473 | -0.1263 | 141.9873
0.5 | 0.7426 | 0.00458 | -0.1276 | 162.1397
1 | 0.8132 | 0.00441 | -0.1289 | 184.3991
1.5 | 0.8829 | 0.00417 | -0.1301 | 211.7266
2 | 0.9531 | 0.0038 | -0.1314 | 250.8158
2.5 | 1.0238 | 0.00376 | -0.1325 | 272.2872
3 | 1.0954 | 0.00375 | -0.1336 | 292.1067
3.5 | 1.1658 | 0.00386 | -0.1343 | 302.0207
4 | 1.2327 | 0.00416 | -0.1343 | 296.3221
5.5 | 1.2346 | 0.00923 | -0.1005 | 133.7595
6 | 1.2453 | 0.01207 | -0.0944 | 103.1732
6.5 | 1.2719 | 0.01521 | -0.0917 | 83.6226
7 | 1.2813 | 0.01883 | -0.0865 | 68.0457
7.5 | 1.296 | 0.02214 | -0.0818 | 58.5366
8 | 1.319 | 0.0251 | -0.0778 | 52.5498
8.5 | 1.3516 | 0.02758 | -0.0746 | 49.0065
9 | 1.3843 | 0.0301 | -0.0714 | 45.99
9.5 | 1.4156 | 0.03279 | -0.0681 | 43.1717
10 | 1.4459 | 0.03563 | -0.0647 | 40.581
10.5 | 1.4757 | 0.03855 | -0.0612 | 38.2802
11 | 1.5065 | 0.04143 | -0.0576 | 36.3625
11.5 | 1.5336 | 0.04461 | -0.0538 | 34.3779
12 | 1.5567 | 0.04803 | -0.0496 | 32.411
12.5 | 1.5743 | 0.05151 | -0.0445 | 30.563
13 | 1.5803 | 0.0549 | -0.0375 | 28.7851
13.5 | 1.5878 | 0.06031 | -0.0338 | 26.3273
14 | 1.5746 | 0.06801 | -0.031 | 23.1525
14.5 | 1.5475 | 0.07763 | -0.0297 | 19.9343
15 | 1.5178 | 0.08833 | -0.0299 | 17.1833
15.5 | 1.4854 | 0.10016 | -0.0321 | 14.8303
16 | 1.451 | 0.11317 | -0.0362 | 12.8214
16.5 | 1.4204 | 0.12659 | -0.042 | 11.2205
17 | 1.3874 | 0.14097 | -0.0496 | 9.8418
17.5 | 1.3588 | 0.1555 | -0.0584 | 8.7383
18 | 1.3354 | 0.16978 | -0.0678 | 7.8655
18.5 | 1.3159 | 0.18397 | -0.0775 | 7.1528

## 137. Re 18M Mach 0.00 (1)
BIGFOIL.COM POLAR EXPORT
NACA65-715 a=0.5
NACA65-715 a=0.5 |  |  |  | Cl Max: | 1.643 | at alpha= | 12 | deg
JavaFoil+Calcfoil stall+Eppler ext transition |  |  |  | L/D Max: | 146.741 | at alpha= | 2.5 | deg
Re: | 18000000 |  |  | Cd Min: | 0.00534 | at alpha= | 0 | deg
Mach: | 0 |  |  | Cl=0 at alpha= | -4.575 | deg
|  |  |  | @ Cl=0.1, Cd= | 0.0056946
|  |  |  | @ Cl=0.4, Cd= | 0.0055575
|  |  |  | @ Cl=0.6, Cd= | 0.0053467
alpha (deg) | Cl | Cd | Cm | Cl/Cd
-18.5 | -0.426 | 0.14445 | -0.035 | -2.949
-18 | -0.439 | 0.13576 | -0.035 | -3.232
-17.5 | -0.451 | 0.129 | -0.036 | -3.499
-17 | -0.463 | 0.12289 | -0.037 | -3.77
-16.5 | -0.474 | 0.11693 | -0.037 | -4.058
-16 | -0.485 | 0.1104 | -0.038 | -4.393
-15.5 | -0.494 | 0.10445 | -0.039 | -4.73
-15 | -0.502 | 0.0986 | -0.039 | -5.087
-14.5 | -0.507 | 0.09332 | -0.04 | -5.437
-14 | -0.511 | 0.08813 | -0.041 | -5.799
-13.5 | -0.512 | 0.08389 | -0.041 | -6.104
-13 | -0.511 | 0.0786 | -0.042 | -6.5
-12.5 | -0.507 | 0.07366 | -0.044 | -6.88
-12 | -0.499 | 0.06942 | -0.044 | -7.191
-11.5 | -0.488 | 0.06604 | -0.045 | -7.383
-11 | -0.474 | 0.06116 | -0.047 | -7.745
-10.5 | -0.457 | 0.056 | -0.049 | -8.156
-10 | -0.511 | 0.01037 | -0.077 | -49.227
-9.5 | -0.498 | 0.00731 | -0.081 | -68.15
-9 | -0.461 | 0.00705 | -0.081 | -65.463
-8.5 | -0.421 | 0.00722 | -0.082 | -58.276
-8 | -0.376 | 0.0069 | -0.083 | -54.553
-7.5 | -0.328 | 0.00673 | -0.084 | -48.756
-7 | -0.277 | 0.00635 | -0.084 | -43.642
-6.5 | -0.224 | 0.0062 | -0.085 | -36.085
-6 | -0.168 | 0.00606 | -0.086 | -27.666
-5.5 | -0.11 | 0.00594 | -0.087 | -18.545
-5 | -0.051 | 0.00584 | -0.088 | -8.752
-4.5 | 0.009 | 0.0058 | -0.088 | 1.491
-4 | 0.069 | 0.00572 | -0.089 | 12.06
-3.5 | 0.13 | 0.00567 | -0.09 | 22.864
-3 | 0.191 | 0.00561 | -0.091 | 33.964
-2.5 | 0.252 | 0.00559 | -0.092 | 45.065
-2 | 0.313 | 0.00557 | -0.092 | 56.235
-1.5 | 0.376 | 0.00553 | -0.093 | 67.945
-1 | 0.437 | 0.0056 | -0.094 | 78.086
-0.5 | 0.498 | 0.00561 | -0.095 | 88.723
0 | 0.559 | 0.00534 | -0.096 | 104.676
0.5 | 0.62 | 0.00535 | -0.096 | 115.878
1 | 0.681 | 0.00561 | -0.097 | 121.463
1.5 | 0.742 | 0.00595 | -0.098 | 124.742
2 | 0.803 | 0.00614 | -0.099 | 130.751
2.5 | 0.861 | 0.00587 | -0.099 | 146.741
3 | 0.919 | 0.00664 | -0.1 | 138.453
3.5 | 0.978 | 0.00702 | -0.101 | 139.255
4 | 1.036 | 0.00742 | -0.101 | 139.501
4.5 | 1.093 | 0.00789 | -0.102 | 138.56
5 | 1.142 | 0.00837 | -0.102 | 136.422
5.5 | 1.196 | 0.00892 | -0.103 | 134.151
6 | 1.248 | 0.00951 | -0.104 | 131.295
6.5 | 1.298 | 0.01086 | -0.104 | 119.508
7 | 1.347 | 0.01133 | -0.105 | 118.808
7.5 | 1.394 | 0.01184 | -0.106 | 117.73
8 | 1.438 | 0.01233 | -0.106 | 116.681
8.5 | 1.481 | 0.01289 | -0.107 | 114.835
9 | 1.52 | 0.01352 | -0.107 | 112.4
9.5 | 1.553 | 0.01411 | -0.108 | 110.047
10 | 1.582 | 0.01483 | -0.109 | 106.658
10.5 | 1.607 | 0.0155 | -0.109 | 103.622
11 | 1.626 | 0.01619 | -0.11 | 100.452
11.5 | 1.639 | 0.017 | -0.111 | 96.403
12 | 1.643 | 0.01789 | -0.111 | 91.826
12.5 | 1.64 | 0.0189 | -0.112 | 86.752
13 | 1.63 | 0.02004 | -0.112 | 81.351
13.5 | 1.615 | 0.02113 | -0.113 | 76.462
14 | 1.594 | 0.02248 | -0.114 | 70.913
14.5 | 1.568 | 0.02369 | -0.114 | 66.18
15 | 1.537 | 0.02499 | -0.115 | 61.494
15.5 | 1.501 | 0.02668 | -0.115 | 56.249
16 | 1.462 | 0.02799 | -0.116 | 52.221
16.5 | 1.418 | 0.03023 | -0.116 | 46.926
17 | 1.373 | 0.0321 | -0.116 | 42.779

## 138. Re 18M Mach 0.00 (2)
BIGFOIL.COM POLAR EXPORT
NACA65-715 a=0.5
NACA65-715 a=0.5 |  |  |  | Cl Max: | 1.8394 | at alpha= | 20 | deg
XFOIL ncrit=9 |  |  |  | L/D Max: | 235.105 | at alpha= | 3 | deg
Re: | 18000000 |  |  | Cd Min: | 0.06368 | at alpha= | 20 | deg
Mach: | 0 |  |  | Cl=0 at alpha= | -4.6613 | deg
|  |  |  | @ Cl=0.1, Cd= | 0.0050866
|  |  |  | @ Cl=0.4, Cd= | 0.0046339
|  |  |  | @ Cl=0.6, Cd= | 0.0043528
alpha (deg) | Cl | Cd | Cm | Cl/Cd
-8.5 | -0.4453 | 0.00711 | -0.0907 | -62.6301
-8 | -0.3883 | 0.00677 | -0.0913 | -57.356
-7.5 | -0.3308 | 0.00647 | -0.0919 | -51.1283
-7 | -0.2743 | 0.006 | -0.0923 | -45.7167
-6.5 | -0.2162 | 0.00578 | -0.0931 | -37.4048
-6 | -0.1576 | 0.00565 | -0.0939 | -27.8938
-5.5 | -0.0988 | 0.00552 | -0.0947 | -17.8986
-5 | -0.0399 | 0.00536 | -0.0956 | -7.444
-4.5 | 0.019 | 0.00521 | -0.0964 | 3.6468
-3 | 0.1963 | 0.00494 | -0.0992 | 39.7368
-2.5 | 0.2556 | 0.00483 | -0.1002 | 52.9193
-2 | 0.3149 | 0.00473 | -0.1012 | 66.5751
-1.5 | 0.3742 | 0.00466 | -0.1023 | 80.3004
-1 | 0.4334 | 0.0046 | -0.1033 | 94.2174
-0.5 | 0.4924 | 0.00456 | -0.1043 | 107.9825
0 | 0.5516 | 0.00446 | -0.1054 | 123.6771
0.5 | 0.6103 | 0.00433 | -0.1064 | 140.9469
1 | 0.6687 | 0.00421 | -0.1074 | 158.8361
1.5 | 0.7271 | 0.00401 | -0.1085 | 181.3217
2 | 0.7843 | 0.00369 | -0.1095 | 212.5474
2.5 | 0.8418 | 0.00369 | -0.1105 | 228.1301
3 | 0.8981 | 0.00382 | -0.1112 | 235.1047
3.5 | 0.9506 | 0.00426 | -0.1114 | 223.1455
4 | 0.9957 | 0.00519 | -0.1103 | 191.8497
4.5 | 1.039 | 0.00608 | -0.1088 | 170.8882
5 | 1.0822 | 0.00684 | -0.1072 | 158.2164
5.5 | 1.1269 | 0.0074 | -0.1059 | 152.2838
6 | 1.1698 | 0.00793 | -0.1042 | 147.5158
6.5 | 1.2055 | 0.00856 | -0.1011 | 140.8294
7 | 1.2201 | 0.00909 | -0.0937 | 134.2244
7.5 | 1.2491 | 0.00984 | -0.0899 | 126.9411
8.5 | 1.31 | 0.0115 | -0.0834 | 113.913
9 | 1.3428 | 0.01242 | -0.0809 | 108.1159
9.5 | 1.3741 | 0.0135 | -0.0783 | 101.7852
10 | 1.4059 | 0.01465 | -0.0761 | 95.9659
10.5 | 1.4388 | 0.01596 | -0.0744 | 90.1504
11 | 1.4955 | 0.01726 | -0.0778 | 86.6454
11.5 | 1.5298 | 0.01881 | -0.0769 | 81.3291
12 | 1.5604 | 0.02046 | -0.0754 | 76.2659
12.5 | 1.5901 | 0.02214 | -0.0739 | 71.8202
13 | 1.6178 | 0.02399 | -0.0723 | 67.4364
13.5 | 1.6415 | 0.02617 | -0.0704 | 62.7245
14 | 1.6665 | 0.02827 | -0.0688 | 58.9494
14.5 | 1.6915 | 0.03039 | -0.0672 | 55.6598
15 | 1.7131 | 0.03276 | -0.0654 | 52.2924
15.5 | 1.7343 | 0.0352 | -0.0637 | 49.2699
16 | 1.7518 | 0.03798 | -0.0618 | 46.1243
16.5 | 1.7694 | 0.04076 | -0.06 | 43.4102
17 | 1.7881 | 0.04334 | -0.0582 | 41.2575
17.5 | 1.8011 | 0.04644 | -0.0562 | 38.7834
18 | 1.8062 | 0.04991 | -0.0533 | 36.1891
18.5 | 1.7989 | 0.05256 | -0.0471 | 34.2256
19 | 1.8133 | 0.05605 | -0.0463 | 32.3515
19.5 | 1.8285 | 0.05957 | -0.0457 | 30.695
20 | 1.8394 | 0.06368 | -0.0453 | 28.8851

## 139. Re 18M Mach 0.10 (1)
BIGFOIL.COM POLAR EXPORT
NACA65-715 a=0.5
NACA65-715 a=0.5 |  |  |  | Cl Max: | 1.638 | at alpha= | 12 | deg
JavaFoil+Calcfoil stall+Eppler ext transition |  |  |  | L/D Max: | 146.129 | at alpha= | 2.5 | deg
Re: | 18000000 |  |  | Cd Min: | 0.00536 | at alpha= | 0 | deg
Mach: | 0.1 |  |  | Cl=0 at alpha= | -4.575 | deg
|  |  |  | @ Cl=0.1, Cd= | 0.0056895
|  |  |  | @ Cl=0.4, Cd= | 0.00558
|  |  |  | @ Cl=0.6, Cd= | 0.0053725
alpha (deg) | Cl | Cd | Cm | Cl/Cd
-14.5 | -0.482 | 0.09493 | -0.04 | -5.078
-14 | -0.489 | 0.0895 | -0.04 | -5.461
-13.5 | -0.493 | 0.08481 | -0.041 | -5.809
-13 | -0.494 | 0.07968 | -0.042 | -6.205
-12.5 | -0.493 | 0.07481 | -0.043 | -6.586
-12 | -0.488 | 0.07063 | -0.044 | -6.903
-11.5 | -0.478 | 0.06714 | -0.044 | -7.124
-11 | -0.466 | 0.06249 | -0.046 | -7.46
-10.5 | -0.451 | 0.0575 | -0.048 | -7.837
-10 | -0.433 | 0.05119 | -0.052 | -8.453
-9.5 | -0.496 | 0.00745 | -0.081 | -66.502
-9 | -0.46 | 0.00712 | -0.082 | -64.666
-8.5 | -0.42 | 0.00725 | -0.083 | -57.942
-8 | -0.376 | 0.00696 | -0.083 | -54.079
-7.5 | -0.329 | 0.00675 | -0.084 | -48.724
-7 | -0.278 | 0.00637 | -0.085 | -43.646
-6.5 | -0.224 | 0.00621 | -0.086 | -36.127
-6 | -0.168 | 0.00607 | -0.086 | -27.725
-5.5 | -0.111 | 0.00595 | -0.087 | -18.597
-5 | -0.051 | 0.00584 | -0.088 | -8.781
-4.5 | 0.009 | 0.0058 | -0.089 | 1.497
-4 | 0.069 | 0.00572 | -0.09 | 12.103
-3.5 | 0.13 | 0.00566 | -0.09 | 23.029
-3 | 0.192 | 0.00562 | -0.091 | 34.06
-2.5 | 0.253 | 0.0056 | -0.092 | 45.2
-2 | 0.315 | 0.00555 | -0.093 | 56.711
-1.5 | 0.378 | 0.00558 | -0.094 | 67.771
-1 | 0.439 | 0.00558 | -0.094 | 78.693
-0.5 | 0.501 | 0.00566 | -0.095 | 88.441
0 | 0.562 | 0.00536 | -0.096 | 104.891
0.5 | 0.623 | 0.00538 | -0.097 | 115.78
1 | 0.684 | 0.00564 | -0.098 | 121.357
1.5 | 0.746 | 0.00599 | -0.099 | 124.439
2 | 0.807 | 0.00613 | -0.099 | 131.565
2.5 | 0.865 | 0.00592 | -0.1 | 146.129
3 | 0.924 | 0.00666 | -0.1 | 138.697
3.5 | 0.982 | 0.00705 | -0.101 | 139.327
4 | 1.04 | 0.00747 | -0.102 | 139.354
4.5 | 1.098 | 0.00793 | -0.102 | 138.512
5 | 1.147 | 0.00845 | -0.103 | 135.776
5.5 | 1.201 | 0.00899 | -0.104 | 133.619
6 | 1.254 | 0.00962 | -0.104 | 130.323
6.5 | 1.303 | 0.01097 | -0.105 | 118.843
7 | 1.352 | 0.01144 | -0.105 | 118.185
7.5 | 1.399 | 0.01195 | -0.106 | 117.042
8 | 1.444 | 0.01248 | -0.107 | 115.712
8.5 | 1.486 | 0.01303 | -0.107 | 113.979
9 | 1.525 | 0.01369 | -0.108 | 111.351
9.5 | 1.557 | 0.01434 | -0.109 | 108.544
10 | 1.585 | 0.01502 | -0.109 | 105.512
10.5 | 1.608 | 0.01576 | -0.11 | 102.018
11 | 1.626 | 0.01642 | -0.111 | 99.047
11.5 | 1.637 | 0.01724 | -0.111 | 94.954
12 | 1.638 | 0.01818 | -0.112 | 90.079
12.5 | 1.632 | 0.01922 | -0.112 | 84.9
13 | 1.619 | 0.02035 | -0.113 | 79.562
13.5 | 1.599 | 0.02154 | -0.113 | 74.269
14 | 1.574 | 0.02293 | -0.114 | 68.627
14.5 | 1.542 | 0.02437 | -0.115 | 63.271
15 | 1.506 | 0.02556 | -0.115 | 58.909
15.5 | 1.464 | 0.02733 | -0.116 | 53.565
16 | 1.42 | 0.02877 | -0.116 | 49.345
16.5 | 1.37 | 0.03092 | -0.116 | 44.321
17 | 1.318 | 0.03359 | -0.117 | 39.256

## 140. Re 18M Mach 0.10 (2)
BIGFOIL.COM POLAR EXPORT
NACA65-715 a=0.5
NACA65-715 a=0.5 |  |  |  | Cl Max: | 1.8361 | at alpha= | 20 | deg
XFOIL ncrit=9 |  |  |  | L/D Max: | 237.297 | at alpha= | 3 | deg
Re: | 18000000 |  |  | Cd Min: | 0.06649 | at alpha= | 20 | deg
Mach: | 0.1 |  |  | Cl=0 at alpha= | -4.6608 | deg
|  |  |  | @ Cl=0.1, Cd= | 0.0050812
|  |  |  | @ Cl=0.4, Cd= | 0.0046366
|  |  |  | @ Cl=0.6, Cd= | 0.0043617
alpha (deg) | Cl | Cd | Cm | Cl/Cd
-19.5 | -1.228 | 0.04211 | -0.1125 | -29.1617
-19 | -1.2883 | 0.03141 | -0.1175 | -41.0156
-18.5 | -1.293 | 0.02753 | -0.1167 | -46.9669
-18 | -1.3124 | 0.02375 | -0.1127 | -55.2589
-17.5 | -1.3128 | 0.02183 | -0.1069 | -60.1374
-17 | -1.3031 | 0.0201 | -0.1013 | -64.8308
-16.5 | -1.2712 | 0.01866 | -0.0987 | -68.1243
-16 | -1.2335 | 0.01737 | -0.0968 | -71.0132
-15.5 | -1.193 | 0.01609 | -0.0951 | -74.1454
-15 | -1.1483 | 0.01501 | -0.0938 | -76.5023
-14 | -1.0531 | 0.01303 | -0.0919 | -80.8212
-13.5 | -1.0062 | 0.01178 | -0.0909 | -85.416
-13 | -0.9538 | 0.0111 | -0.0905 | -85.9279
-12.5 | -0.9 | 0.0105 | -0.0903 | -85.7143
-12 | -0.8454 | 0.00998 | -0.0902 | -84.7094
-11.5 | -0.79 | 0.00949 | -0.0902 | -83.2455
-11 | -0.7341 | 0.00905 | -0.0903 | -81.116
-10.5 | -0.6778 | 0.00864 | -0.0905 | -78.4491
-8.5 | -0.4492 | 0.0072 | -0.0918 | -62.3889
-8 | -0.3916 | 0.00684 | -0.0922 | -57.2515
-7.5 | -0.3336 | 0.00653 | -0.0928 | -51.0873
-7 | -0.2767 | 0.00603 | -0.0932 | -45.8872
-6.5 | -0.2181 | 0.0058 | -0.0939 | -37.6034
-6 | -0.1589 | 0.00566 | -0.0946 | -28.0742
-5.5 | -0.0996 | 0.00553 | -0.0954 | -18.0108
-5 | -0.0403 | 0.00537 | -0.0962 | -7.5047
-4.5 | 0.0191 | 0.00522 | -0.0971 | 3.659
-4 | 0.0786 | 0.00511 | -0.098 | 15.3816
-3 | 0.1977 | 0.00495 | -0.0999 | 39.9394
-2.5 | 0.2574 | 0.00483 | -0.1009 | 53.2919
-2 | 0.3171 | 0.00474 | -0.1019 | 66.8987
-1.5 | 0.3768 | 0.00466 | -0.1029 | 80.8584
-1 | 0.4364 | 0.0046 | -0.1039 | 94.8696
-0.5 | 0.4957 | 0.00457 | -0.105 | 108.4683
0 | 0.5553 | 0.00446 | -0.106 | 124.5067
0.5 | 0.6144 | 0.00433 | -0.1071 | 141.8938
1 | 0.6732 | 0.00422 | -0.1081 | 159.5261
1.5 | 0.732 | 0.00401 | -0.1092 | 182.5436
2 | 0.7895 | 0.00369 | -0.1102 | 213.9566
2.5 | 0.8475 | 0.00368 | -0.1112 | 230.2989
3 | 0.9041 | 0.00381 | -0.1119 | 237.2966
3.5 | 0.9572 | 0.00424 | -0.1121 | 225.7547
4 | 1.0022 | 0.00519 | -0.1109 | 193.1021
4.5 | 1.0455 | 0.00609 | -0.1093 | 171.6749
5 | 1.088 | 0.00688 | -0.1076 | 158.1395
5.5 | 1.1325 | 0.00744 | -0.1061 | 152.2177
6 | 1.1747 | 0.00799 | -0.1042 | 147.0213
6.5 | 1.2085 | 0.00864 | -0.1007 | 139.8727
7 | 1.2162 | 0.00918 | -0.0918 | 132.4837
8 | 1.2792 | 0.01088 | -0.0854 | 117.5735
8.5 | 1.3109 | 0.0118 | -0.0825 | 111.0932
9 | 1.3433 | 0.0128 | -0.0799 | 104.9453
9.5 | 1.375 | 0.01394 | -0.0775 | 98.637
10 | 1.4079 | 0.01515 | -0.0755 | 92.9307
10.5 | 1.4622 | 0.01653 | -0.0782 | 88.4574
11 | 1.4999 | 0.01794 | -0.0776 | 83.6065
11.5 | 1.5322 | 0.01958 | -0.0763 | 78.2533
12 | 1.5621 | 0.02129 | -0.0747 | 73.3725
12.5 | 1.5917 | 0.02305 | -0.0731 | 69.0542
13 | 1.6191 | 0.02496 | -0.0713 | 64.8678
13.5 | 1.6432 | 0.02716 | -0.0694 | 60.5007
14 | 1.669 | 0.02923 | -0.0677 | 57.0989
14.5 | 1.693 | 0.03153 | -0.066 | 53.6949
15 | 1.7117 | 0.03422 | -0.0639 | 50.0205
15.5 | 1.7326 | 0.03676 | -0.0621 | 47.1328
16 | 1.7523 | 0.03939 | -0.0603 | 44.4859
16.5 | 1.77 | 0.04217 | -0.0584 | 41.973
17 | 1.7853 | 0.04518 | -0.0564 | 39.5153
17.5 | 1.7955 | 0.04853 | -0.0541 | 36.9977
18 | 1.7815 | 0.05132 | -0.0466 | 34.7136
18.5 | 1.7992 | 0.05445 | -0.0456 | 33.0432
19 | 1.8126 | 0.05824 | -0.0448 | 31.1229
19.5 | 1.8249 | 0.06224 | -0.0442 | 29.3204
20 | 1.8361 | 0.06649 | -0.0439 | 27.6147

## 141. Re 18M Mach 0.25 (1)
BIGFOIL.COM POLAR EXPORT
NACA65-715 a=0.5
NACA65-715 a=0.5 |  |  |  | Cl Max: | 1.615 | at alpha= | 11 | deg
JavaFoil+Calcfoil stall+Eppler ext transition |  |  |  | L/D Max: | 142.347 | at alpha= | 2 | deg
Re: | 18000000 |  |  | Cd Min: | 0.00539 | at alpha= | 0.5 | deg
Mach: | 0.25 |  |  | Cl=0 at alpha= | -4.5726 | deg
|  |  |  | @ Cl=0.1, Cd= | 0.00575
|  |  |  | @ Cl=0.4, Cd= | 0.0056114
|  |  |  | @ Cl=0.6, Cd= | 0.0054158
alpha (deg) | Cl | Cd | Cm | Cl/Cd
-13.5 | -0.32 | 0.0921 | -0.039 | -3.472
-13 | -0.349 | 0.08582 | -0.04 | -4.063
-12.5 | -0.372 | 0.08064 | -0.04 | -4.615
-12 | -0.39 | 0.07575 | -0.041 | -5.149
-11.5 | -0.402 | 0.07109 | -0.042 | -5.65
-11 | -0.407 | 0.06751 | -0.042 | -6.023
-10.5 | -0.405 | 0.06311 | -0.043 | -6.42
-10 | -0.398 | 0.05753 | -0.046 | -6.919
-9.5 | -0.384 | 0.05412 | -0.047 | -7.089
-9 | -0.368 | 0.04549 | -0.055 | -8.087
-8.5 | -0.414 | 0.0075 | -0.085 | -55.186
-8 | -0.375 | 0.00722 | -0.086 | -51.877
-7.5 | -0.33 | 0.00695 | -0.086 | -47.516
-7 | -0.281 | 0.00676 | -0.087 | -41.593
-6.5 | -0.228 | 0.00628 | -0.088 | -36.294
-6 | -0.172 | 0.00612 | -0.089 | -28.047
-5.5 | -0.113 | 0.00602 | -0.09 | -18.786
-5 | -0.053 | 0.00589 | -0.09 | -8.915
-4.5 | 0.009 | 0.00585 | -0.091 | 1.521
-4 | 0.071 | 0.00575 | -0.092 | 12.348
-3.5 | 0.134 | 0.00575 | -0.093 | 23.264
-3 | 0.197 | 0.00568 | -0.094 | 34.658
-2.5 | 0.26 | 0.00567 | -0.095 | 45.848
-2 | 0.323 | 0.00564 | -0.095 | 57.366
-1.5 | 0.388 | 0.0056 | -0.096 | 69.283
-1 | 0.451 | 0.00566 | -0.097 | 79.781
-0.5 | 0.514 | 0.00572 | -0.098 | 90.001
0 | 0.578 | 0.00543 | -0.099 | 106.329
0.5 | 0.64 | 0.00539 | -0.1 | 118.887
1 | 0.703 | 0.00569 | -0.1 | 123.611
1.5 | 0.766 | 0.0061 | -0.101 | 125.575
2 | 0.826 | 0.00581 | -0.102 | 142.347
2.5 | 0.887 | 0.00644 | -0.102 | 137.649
3 | 0.947 | 0.00687 | -0.103 | 137.816
3.5 | 1.007 | 0.00729 | -0.104 | 138.104
4 | 1.067 | 0.00774 | -0.104 | 137.753
4.5 | 1.126 | 0.00825 | -0.105 | 136.452
5 | 1.175 | 0.00882 | -0.106 | 133.2
5.5 | 1.23 | 0.00942 | -0.106 | 130.665
6 | 1.283 | 0.01025 | -0.107 | 125.198
6.5 | 1.333 | 0.01168 | -0.107 | 114.157
7 | 1.382 | 0.01211 | -0.108 | 114.152
7.5 | 1.429 | 0.01265 | -0.109 | 112.885
8 | 1.472 | 0.01325 | -0.109 | 111.107
8.5 | 1.512 | 0.01396 | -0.11 | 108.303
9 | 1.548 | 0.01465 | -0.111 | 105.659
9.5 | 1.575 | 0.01538 | -0.111 | 102.371
10 | 1.595 | 0.01618 | -0.112 | 98.62
10.5 | 1.609 | 0.01701 | -0.113 | 94.59
11 | 1.615 | 0.01795 | -0.113 | 89.982
11.5 | 1.611 | 0.01883 | -0.114 | 85.555
12 | 1.59 | 0.02013 | -0.114 | 78.994
12.5 | 1.559 | 0.02146 | -0.115 | 72.657
13 | 1.516 | 0.02284 | -0.116 | 66.368
13.5 | 1.462 | 0.02432 | -0.116 | 60.116
14 | 1.397 | 0.02603 | -0.117 | 53.679
14.5 | 1.322 | 0.02819 | -0.117 | 46.886
15 | 1.237 | 0.03042 | -0.117 | 40.663
15.5 | 1.145 | 0.03267 | -0.118 | 35.042
16 | 1.043 | 0.03698 | -0.118 | 28.205

## 142. Re 18M Mach 0.25 (2)
BIGFOIL.COM POLAR EXPORT
NACA65-715 a=0.5
NACA65-715 a=0.5 |  |  |  | Cl Max: | 1.8158 | at alpha= | 20 | deg
XFOIL ncrit=9 |  |  |  | L/D Max: | 249.601 | at alpha= | 3 | deg
Re: | 18000000 |  |  | Cd Min: | 0.18321 | at alpha= | -19 | deg
Mach: | 0.25 |  |  | Cl=0 at alpha= | -4.6591 | deg
|  |  |  | @ Cl=0.1, Cd= | 0.0051332
|  |  |  | @ Cl=0.4, Cd= | 0.0046814
|  |  |  | @ Cl=0.6, Cd= | 0.0044413
alpha (deg) | Cl | Cd | Cm | Cl/Cd
-19 | -0.4574 | 0.18321 | -0.0259 | -2.4966
-18.5 | -0.4373 | 0.17756 | -0.0301 | -2.4628
-18 | -0.4405 | 0.16519 | -0.0368 | -2.6666
-17.5 | -0.4235 | 0.15863 | -0.0413 | -2.6697
-17 | -0.4112 | 0.15099 | -0.0461 | -2.7234
-16.5 | -0.3961 | 0.14408 | -0.0506 | -2.7492
-16 | -0.3786 | 0.13788 | -0.0548 | -2.7459
-15.5 | -0.8958 | 0.04166 | -0.1233 | -21.5026
-15 | -0.9424 | 0.03269 | -0.1283 | -28.8284
-14.5 | -0.9951 | 0.02694 | -0.1241 | -36.9376
-14 | -1.0308 | 0.02248 | -0.1153 | -45.8541
-13.5 | -1.0258 | 0.01799 | -0.1103 | -57.0206
-13 | -0.9888 | 0.01546 | -0.1072 | -63.9586
-12.5 | -0.9407 | 0.01374 | -0.1049 | -68.4643
-12 | -0.8888 | 0.01227 | -0.103 | -72.4368
-11.5 | -0.833 | 0.01115 | -0.1015 | -74.7085
-11 | -0.7751 | 0.01027 | -0.1004 | -75.4722
-10.5 | -0.7156 | 0.00958 | -0.0995 | -74.6973
-10 | -0.6553 | 0.00898 | -0.0989 | -72.9733
-9.5 | -0.5945 | 0.00845 | -0.0984 | -70.355
-9 | -0.5333 | 0.00802 | -0.0981 | -66.4963
-8 | -0.4109 | 0.00721 | -0.098 | -56.9903
-7.5 | -0.3496 | 0.00682 | -0.098 | -51.261
-7 | -0.2884 | 0.00647 | -0.0982 | -44.575
-6.5 | -0.2284 | 0.00597 | -0.0983 | -38.258
-6 | -0.1666 | 0.00576 | -0.0988 | -28.9236
-5.5 | -0.1044 | 0.00559 | -0.0994 | -18.6762
-5 | -0.0422 | 0.00545 | -0.1001 | -7.7431
-4.5 | 0.0197 | 0.00528 | -0.1008 | 3.7311
-4 | 0.0816 | 0.00516 | -0.1016 | 15.814
-3.5 | 0.1435 | 0.00507 | -0.1025 | 28.3037
-3 | 0.2055 | 0.00498 | -0.1034 | 41.2651
-2.5 | 0.2675 | 0.00486 | -0.1044 | 55.0412
-2 | 0.3294 | 0.00476 | -0.1054 | 69.2017
-1.5 | 0.3912 | 0.00469 | -0.1064 | 83.4115
-1 | 0.4529 | 0.00463 | -0.1075 | 97.8186
-0.5 | 0.5144 | 0.00458 | -0.1086 | 112.3144
0 | 0.5762 | 0.00449 | -0.1097 | 128.3296
1 | 0.6983 | 0.00424 | -0.1119 | 164.6934
1.5 | 0.7593 | 0.00401 | -0.113 | 189.3516
2 | 0.8187 | 0.0037 | -0.1141 | 221.2703
2.5 | 0.879 | 0.00369 | -0.1151 | 238.2114
3 | 0.9385 | 0.00376 | -0.1159 | 249.6011
3.5 | 0.9951 | 0.00407 | -0.1163 | 244.4963
4 | 1.0401 | 0.00509 | -0.1147 | 204.3418
4.5 | 1.0816 | 0.00612 | -0.1123 | 176.732
5 | 1.1208 | 0.00703 | -0.1095 | 159.431
5.5 | 1.1615 | 0.00768 | -0.1068 | 151.237
6.5 | 1.199 | 0.00914 | -0.0931 | 131.1816
7 | 1.2251 | 0.01018 | -0.0886 | 120.3438
7.5 | 1.2505 | 0.01142 | -0.0843 | 109.5009
8 | 1.2829 | 0.01258 | -0.0812 | 101.9793
8.5 | 1.3174 | 0.01382 | -0.0788 | 95.3256
9 | 1.369 | 0.01519 | -0.0802 | 90.1251
9.5 | 1.4117 | 0.01663 | -0.0798 | 84.8888
10 | 1.447 | 0.01828 | -0.0782 | 79.1575
10.5 | 1.4816 | 0.01993 | -0.0765 | 74.3402
11 | 1.5126 | 0.02177 | -0.0745 | 69.4809
11.5 | 1.542 | 0.02382 | -0.0724 | 64.7355
12 | 1.5721 | 0.0258 | -0.0704 | 60.9341
12.5 | 1.6002 | 0.02795 | -0.0682 | 57.2522
13 | 1.6247 | 0.03039 | -0.0658 | 53.4617
13.5 | 1.6487 | 0.03296 | -0.0635 | 50.0212
14 | 1.6726 | 0.03555 | -0.0614 | 47.0492
14.5 | 1.6944 | 0.03833 | -0.0591 | 44.2056
15 | 1.712 | 0.04142 | -0.0565 | 41.3327
15.5 | 1.7322 | 0.04431 | -0.0542 | 39.0928
16 | 1.7483 | 0.04756 | -0.0517 | 36.7599
16.5 | 1.7556 | 0.05125 | -0.0485 | 34.2556
17 | 1.7477 | 0.05413 | -0.0415 | 32.2871
17.5 | 1.7665 | 0.05767 | -0.0402 | 30.6312
18 | 1.7808 | 0.06186 | -0.0391 | 28.7876
18.5 | 1.7926 | 0.06649 | -0.0383 | 26.9604
19 | 1.8011 | 0.07166 | -0.0379 | 25.134
19.5 | 1.8081 | 0.07715 | -0.0377 | 23.4362
20 | 1.8158 | 0.08281 | -0.038 | 21.9273

## 143. Re 18M Mach 0.50 (1)
BIGFOIL.COM POLAR EXPORT
NACA65-715 a=0.5
NACA65-715 a=0.5 |  |  |  | Cl Max: | 1.553 | at alpha= | 8 | deg
JavaFoil+Calcfoil stall+Eppler ext transition |  |  |  | L/D Max: | 134.714 | at alpha= | 2.5 | deg
Re: | 18000000 |  |  | Cd Min: | 0.00581 | at alpha= | 0.5 | deg
Mach: | 0.5 |  |  | Cl=0 at alpha= | -4.5746 | deg
|  |  |  | @ Cl=0.1, Cd= | 0.0060191
|  |  |  | @ Cl=0.4, Cd= | 0.0058814
|  |  |  | @ Cl=0.6, Cd= | 0.0060517
alpha (deg) | Cl | Cd | Cm | Cl/Cd
-20 | -0.874 | 0.16561 | -0.046 | -5.28
-19.5 | -0.846 | 0.16362 | -0.046 | -5.168
-19 | -0.817 | 0.15461 | -0.046 | -5.285
-18.5 | -0.788 | 0.1482 | -0.045 | -5.32
-18 | -0.761 | 0.1423 | -0.046 | -5.345
-17.5 | -0.733 | 0.13083 | -0.046 | -5.6
-17 | -0.704 | 0.12861 | -0.046 | -5.474
-16.5 | -0.676 | 0.12135 | -0.046 | -5.568
-16 | -0.647 | 0.11687 | -0.046 | -5.536
-15.5 | -0.62 | 0.10783 | -0.047 | -5.748
-15 | -0.595 | 0.09351 | -0.051 | -6.359
-14.5 | -0.571 | 0.0821 | -0.055 | -6.958
-14 | -0.55 | 0.06983 | -0.06 | -7.873
-13.5 | -0.505 | 0.0925 | -0.046 | -5.457
-13 | -0.477 | 0.08678 | -0.046 | -5.494
-12.5 | -0.45 | 0.07755 | -0.049 | -5.8
-12 | -0.423 | 0.07075 | -0.052 | -5.981
-11.5 | -0.397 | 0.06348 | -0.056 | -6.255
-11 | -0.376 | 0.05101 | -0.064 | -7.371
-10.5 | -0.398 | 0.01176 | -0.088 | -33.87
-10 | -0.38 | 0.00798 | -0.092 | -47.647
-9.5 | -0.278 | 0.06107 | -0.045 | -4.55
-9 | -0.25 | 0.05525 | -0.048 | -4.528
-8.5 | -0.223 | 0.04987 | -0.052 | -4.465
-8 | -0.196 | 0.04403 | -0.059 | -4.456
-7.5 | -0.165 | 0.04926 | -0.047 | -3.351
-7 | -0.137 | 0.04688 | -0.047 | -2.917
-6.5 | -0.172 | 0.04323 | -0.049 | -3.988
-6 | -0.144 | 0.0382 | -0.056 | -3.76
-5.5 | -0.121 | 0.00651 | -0.1 | -18.609
-5 | -0.057 | 0.00627 | -0.101 | -9.097
-4.5 | 0.01 | 0.00617 | -0.102 | 1.58
-4 | 0.078 | 0.00606 | -0.103 | 12.923
-3.5 | 0.148 | 0.00593 | -0.104 | 24.964
-3 | 0.219 | 0.00592 | -0.105 | 36.953
-2.5 | 0.29 | 0.00588 | -0.106 | 49.212
-2 | 0.361 | 0.00586 | -0.107 | 61.535
-1.5 | 0.434 | 0.0059 | -0.108 | 73.605
-1 | 0.505 | 0.00591 | -0.108 | 85.325
-0.5 | 0.575 | 0.00602 | -0.109 | 95.527
0 | 0.646 | 0.00611 | -0.11 | 105.736
0.5 | 0.716 | 0.00581 | -0.111 | 123.178
1 | 0.782 | 0.0059 | -0.112 | 132.599
1.5 | 0.848 | 0.00644 | -0.112 | 131.545
2 | 0.915 | 0.0069 | -0.113 | 132.691
2.5 | 0.982 | 0.00729 | -0.113 | 134.714
3 | 1.049 | 0.00792 | -0.114 | 132.403
3.5 | 1.115 | 0.00853 | -0.115 | 130.663
4 | 1.181 | 0.00923 | -0.115 | 127.874
4.5 | 1.247 | 0.01 | -0.116 | 124.682
5 | 1.296 | 0.01084 | -0.117 | 119.619
5.5 | 1.354 | 0.01176 | -0.117 | 115.192
6 | 1.407 | 0.01393 | -0.118 | 101.003
6.5 | 1.456 | 0.01492 | -0.119 | 97.612
7 | 1.499 | 0.01569 | -0.119 | 95.512
7.5 | 1.533 | 0.01667 | -0.12 | 91.938
8 | 1.553 | 0.0178 | -0.121 | 87.255
8.5 | 1.552 | 0.01908 | -0.121 | 81.382
9 | 1.516 | 0.02052 | -0.122 | 73.843
9.5 | 1.333 | 0.02241 | -0.123 | 59.482
10 | 0.951 | 0.02438 | -0.123 | 39.009
10.5 | 0.98 | 0.02681 | -0.124 | 36.541
11 | 1.011 | 0.02645 | -0.125 | 38.225
11.5 | 1.04 | 0.02898 | -0.125 | 35.885
12 | 1.067 | 0.03254 | -0.125 | 32.781
12.5 | 1.098 | 0.03194 | -0.126 | 34.381
13 | 1.126 | 0.0348 | -0.127 | 32.35

## 144. Re 18M Mach 0.50 (2)
BIGFOIL.COM POLAR EXPORT
NACA65-715 a=0.5
NACA65-715 a=0.5 |  |  |  | Cl Max: | 1.6011 | at alpha= | 13.5 | deg
XFOIL ncrit=9 |  |  |  | L/D Max: | 298.795 | at alpha= | 3.5 | deg
Re: | 18000000 |  |  | Cd Min: | 0.23624 | at alpha= | -20 | deg
Mach: | 0.5 |  |  | Cl=0 at alpha= | -4.6395 | deg
|  |  |  | @ Cl=0.1, Cd= | 0.0054082
|  |  |  | @ Cl=0.4, Cd= | 0.0049237
|  |  |  | @ Cl=0.6, Cd= | 0.0047007
alpha (deg) | Cl | Cd | Cm | Cl/Cd
-20 | -0.4563 | 0.23624 | -0.0118 | -1.9315
-19.5 | -0.4337 | 0.22806 | -0.0169 | -1.9017
-19 | -0.4097 | 0.22089 | -0.022 | -1.8548
-18.5 | -0.3867 | 0.2131 | -0.0271 | -1.8146
-18 | -0.3662 | 0.20423 | -0.0322 | -1.7931
-17.5 | -0.347 | 0.19493 | -0.0373 | -1.7801
-17 | -0.3294 | 0.18541 | -0.0424 | -1.7766
-16.5 | -0.3061 | 0.17823 | -0.0472 | -1.7174
-16 | -0.2849 | 0.17064 | -0.052 | -1.6696
-15.5 | -0.269 | 0.16134 | -0.0572 | -1.6673
-15 | -0.2518 | 0.15274 | -0.0623 | -1.6486
-14.5 | -0.2401 | 0.14317 | -0.0677 | -1.677
-14 | -0.232 | 0.13317 | -0.0734 | -1.7421
-13.5 | -0.2204 | 0.12451 | -0.0786 | -1.7701
-13 | -0.2125 | 0.11546 | -0.0841 | -1.8405
-12.5 | -0.2029 | 0.10713 | -0.0893 | -1.894
-12 | -0.1923 | 0.09936 | -0.0942 | -1.9354
-11.5 | -0.1847 | 0.09148 | -0.0991 | -2.019
-11 | -0.1886 | 0.08236 | -0.1049 | -2.2899
-10.5 | -0.1905 | 0.07407 | -0.1102 | -2.5719
-10 | -0.2024 | 0.06491 | -0.1163 | -3.1182
-9.5 | -0.2258 | 0.05472 | -0.1236 | -4.1265
-9 | -0.2483 | 0.04341 | -0.1356 | -5.7199
-8.5 | -0.2931 | 0.03658 | -0.1351 | -8.0126
-8 | -0.3198 | 0.02837 | -0.1338 | -11.2725
-7.5 | -0.3375 | 0.01916 | -0.1308 | -17.6148
-7 | -0.3364 | 0.01055 | -0.1267 | -31.8863
-6.5 | -0.2813 | 0.00714 | -0.1224 | -39.3978
-6 | -0.2044 | 0.00659 | -0.1205 | -31.0167
-5.5 | -0.1286 | 0.00617 | -0.1193 | -20.8428
-5 | -0.054 | 0.00583 | -0.1187 | -9.2624
-4.5 | 0.0209 | 0.00564 | -0.1185 | 3.7057
-4 | 0.0949 | 0.00542 | -0.1186 | 17.5092
-3.5 | 0.1683 | 0.00525 | -0.119 | 32.0571
-3 | 0.2412 | 0.00513 | -0.1197 | 47.0175
-2.5 | 0.3136 | 0.00503 | -0.1205 | 62.3459
-2 | 0.3854 | 0.00494 | -0.1214 | 78.0162
-1.5 | 0.4571 | 0.00486 | -0.1225 | 94.0535
-1 | 0.5289 | 0.00478 | -0.1237 | 110.6485
-0.5 | 0.6006 | 0.0047 | -0.125 | 127.7872
0 | 0.6722 | 0.00463 | -0.1264 | 145.1836
0.5 | 0.7432 | 0.00451 | -0.1277 | 164.7894
1 | 0.8137 | 0.00438 | -0.129 | 185.7763
1.5 | 0.8843 | 0.00413 | -0.1303 | 214.1162
2 | 0.9542 | 0.00378 | -0.1316 | 252.4339
2.5 | 1.025 | 0.00375 | -0.1327 | 273.3333
3 | 1.0959 | 0.00376 | -0.1337 | 291.4628
3.5 | 1.1653 | 0.0039 | -0.1343 | 298.7949
4 | 1.2291 | 0.00432 | -0.1337 | 284.5139
4.5 | 1.2465 | 0.00612 | -0.1253 | 203.6765
5 | 1.2411 | 0.00739 | -0.1122 | 167.9432
5.5 | 1.2273 | 0.00947 | -0.0996 | 129.5987
6 | 1.2322 | 0.01206 | -0.0918 | 102.1725
6.5 | 1.2688 | 0.01536 | -0.0914 | 82.6042
7 | 1.2866 | 0.01873 | -0.0874 | 68.6919
7.5 | 1.3032 | 0.02193 | -0.0828 | 59.4254
8 | 1.3313 | 0.02457 | -0.0791 | 54.184
8.5 | 1.3642 | 0.02704 | -0.0759 | 50.4512
9 | 1.3959 | 0.02962 | -0.0726 | 47.1269
9.5 | 1.4287 | 0.03223 | -0.0693 | 44.3283
10 | 1.4587 | 0.03508 | -0.0658 | 41.5821
10.5 | 1.491 | 0.03785 | -0.0625 | 39.3923
11 | 1.5221 | 0.04073 | -0.0589 | 37.3705
11.5 | 1.5478 | 0.04408 | -0.0551 | 35.1134
12 | 1.5737 | 0.0474 | -0.0511 | 33.2004
12.5 | 1.596 | 0.05092 | -0.0467 | 31.3433
13 | 1.6009 | 0.05414 | -0.0391 | 29.5696
13.5 | 1.6011 | 0.05925 | -0.0338 | 27.0228
14 | 1.5826 | 0.06727 | -0.0308 | 23.5261
14.5 | 1.5556 | 0.0768 | -0.0293 | 20.2552
15 | 1.5249 | 0.08754 | -0.0296 | 17.4195
15.5 | 1.492 | 0.09938 | -0.0316 | 15.0131
16 | 1.457 | 0.11241 | -0.0357 | 12.9615
16.5 | 1.425 | 0.12598 | -0.0415 | 11.3113
17 | 1.3918 | 0.14037 | -0.0492 | 9.9152
17.5 | 1.3633 | 0.15487 | -0.0579 | 8.8029
18 | 1.3398 | 0.16913 | -0.0672 | 7.9217
18.5 | 1.3202 | 0.18331 | -0.0769 | 7.202

## 145. Re 20M Mach 0.00 (1)
BIGFOIL.COM POLAR EXPORT
NACA65-715 a=0.5
NACA65-715 a=0.5 |  |  |  | Cl Max: | 1.644 | at alpha= | 12 | deg
JavaFoil+Calcfoil stall+Eppler ext transition |  |  |  | L/D Max: | 142.959 | at alpha= | 2.5 | deg
Re: | 20000000 |  |  | Cd Min: | 0.00544 | at alpha= | 0 | deg
Mach: | 0 |  |  | Cl=0 at alpha= | -4.575 | deg
|  |  |  | @ Cl=0.1, Cd= | 0.0056298
|  |  |  | @ Cl=0.4, Cd= | 0.0055718
|  |  |  | @ Cl=0.6, Cd= | 0.0056215
alpha (deg) | Cl | Cd | Cm | Cl/Cd
-15 | -0.502 | 0.09797 | -0.04 | -5.122
-14.5 | -0.508 | 0.09271 | -0.04 | -5.475
-14 | -0.511 | 0.08785 | -0.041 | -5.819
-13.5 | -0.512 | 0.08362 | -0.041 | -6.125
-13 | -0.511 | 0.07802 | -0.043 | -6.552
-12.5 | -0.507 | 0.0731 | -0.044 | -6.938
-12 | -0.5 | 0.06891 | -0.045 | -7.25
-11.5 | -0.488 | 0.06548 | -0.045 | -7.452
-11 | -0.474 | 0.06074 | -0.047 | -7.803
-10.5 | -0.458 | 0.0549 | -0.05 | -8.338
-10 | -0.523 | 0.00837 | -0.079 | -62.558
-9.5 | -0.498 | 0.00722 | -0.081 | -69.01
-9 | -0.461 | 0.00695 | -0.081 | -66.38
-8.5 | -0.421 | 0.00713 | -0.082 | -59.003
-8 | -0.376 | 0.00686 | -0.083 | -54.827
-7.5 | -0.328 | 0.00663 | -0.084 | -49.508
-7 | -0.277 | 0.00625 | -0.084 | -44.386
-6.5 | -0.224 | 0.00609 | -0.085 | -36.697
-6 | -0.168 | 0.00596 | -0.086 | -28.131
-5.5 | -0.11 | 0.00589 | -0.087 | -18.702
-5 | -0.051 | 0.00578 | -0.088 | -8.841
-4.5 | 0.009 | 0.00575 | -0.088 | 1.503
-4 | 0.069 | 0.00564 | -0.089 | 12.212
-3.5 | 0.13 | 0.00562 | -0.09 | 23.052
-3 | 0.191 | 0.0056 | -0.091 | 34.064
-2.5 | 0.252 | 0.00556 | -0.092 | 45.322
-2 | 0.313 | 0.00553 | -0.092 | 56.6
-1.5 | 0.376 | 0.00556 | -0.093 | 67.621
-1 | 0.437 | 0.00559 | -0.094 | 78.162
-0.5 | 0.498 | 0.00559 | -0.095 | 89.054
0 | 0.559 | 0.00544 | -0.096 | 102.821
0.5 | 0.62 | 0.00571 | -0.096 | 108.566
1 | 0.681 | 0.0059 | -0.097 | 115.395
1.5 | 0.742 | 0.00607 | -0.098 | 122.17
2 | 0.803 | 0.00626 | -0.099 | 128.122
2.5 | 0.861 | 0.00602 | -0.099 | 142.959
3 | 0.919 | 0.00672 | -0.1 | 136.84
3.5 | 0.978 | 0.00708 | -0.101 | 138.039
4 | 1.036 | 0.00747 | -0.101 | 138.589
4.5 | 1.094 | 0.00793 | -0.102 | 137.842
5 | 1.143 | 0.0084 | -0.102 | 136.062
5.5 | 1.197 | 0.00891 | -0.103 | 134.317
6 | 1.249 | 0.00961 | -0.104 | 129.991
6.5 | 1.299 | 0.01069 | -0.104 | 121.455
7 | 1.348 | 0.01127 | -0.105 | 119.551
7.5 | 1.395 | 0.01165 | -0.106 | 119.726
8 | 1.439 | 0.01214 | -0.106 | 118.615
8.5 | 1.482 | 0.01269 | -0.107 | 116.73
9 | 1.521 | 0.01327 | -0.108 | 114.619
9.5 | 1.554 | 0.01388 | -0.108 | 111.945
10 | 1.583 | 0.01459 | -0.109 | 108.518
10.5 | 1.608 | 0.01525 | -0.11 | 105.432
11 | 1.627 | 0.01595 | -0.11 | 102.023
11.5 | 1.64 | 0.01667 | -0.111 | 98.374
12 | 1.644 | 0.01753 | -0.111 | 93.769
12.5 | 1.641 | 0.01853 | -0.112 | 88.561
13 | 1.632 | 0.01964 | -0.113 | 83.098
13.5 | 1.617 | 0.02071 | -0.113 | 78.073
14 | 1.595 | 0.02203 | -0.114 | 72.427
14.5 | 1.569 | 0.02335 | -0.114 | 67.199
15 | 1.538 | 0.02447 | -0.115 | 62.849
15.5 | 1.502 | 0.02612 | -0.115 | 57.501
16 | 1.463 | 0.02744 | -0.116 | 53.32
16.5 | 1.42 | 0.02962 | -0.116 | 47.924
17 | 1.374 | 0.03176 | -0.116 | 43.258

## 146. Re 20M Mach 0.00 (2)
BIGFOIL.COM POLAR EXPORT
NACA65-715 a=0.5
NACA65-715 a=0.5 |  |  |  | Cl Max: | 1.848 | at alpha= | 20 | deg
XFOIL ncrit=9 |  |  |  | L/D Max: | 225.919 | at alpha= | 3 | deg
Re: | 20000000 |  |  | Cd Min: | 0.06269 | at alpha= | 20 | deg
Mach: | 0 |  |  | Cl=0 at alpha= | -4.6596 | deg
|  |  |  | @ Cl=0.1, Cd= | 0.00499
|  |  |  | @ Cl=0.4, Cd= | 0.0045725
|  |  |  | @ Cl=0.6, Cd= | 0.0043358
alpha (deg) | Cl | Cd | Cm | Cl/Cd
-20 | -1.383 | 0.02969 | -0.1139 | -46.5813
-19.5 | -1.3891 | 0.02597 | -0.1126 | -53.4886
-19 | -1.395 | 0.02303 | -0.1092 | -60.5732
-18.5 | -1.3883 | 0.02132 | -0.1047 | -65.1173
-18 | -1.3849 | 0.01985 | -0.0983 | -69.7683
-17.5 | -1.3545 | 0.01861 | -0.0957 | -72.7834
-17 | -1.3195 | 0.0174 | -0.0938 | -75.8333
-16.5 | -1.2795 | 0.01636 | -0.0923 | -78.209
-16 | -1.2365 | 0.01542 | -0.0912 | -80.1881
-14.5 | -1.0982 | 0.01263 | -0.0887 | -86.9517
-14 | -1.0492 | 0.01181 | -0.0882 | -88.84
-13.5 | -0.9987 | 0.01107 | -0.0879 | -90.2168
-13 | -0.946 | 0.01051 | -0.0879 | -90.0095
-12.5 | -0.8926 | 0.01001 | -0.0879 | -89.1708
-12 | -0.8383 | 0.00955 | -0.088 | -87.7801
-11.5 | -0.7835 | 0.00911 | -0.0882 | -86.0044
-11 | -0.7282 | 0.00872 | -0.0885 | -83.5092
-10.5 | -0.6725 | 0.00834 | -0.0888 | -80.6355
-10 | -0.6163 | 0.00797 | -0.0892 | -77.3275
-9.5 | -0.5597 | 0.00763 | -0.0897 | -73.3552
-8.5 | -0.4459 | 0.00702 | -0.0907 | -63.5185
-8 | -0.3888 | 0.00667 | -0.0912 | -58.2909
-7.5 | -0.3313 | 0.00638 | -0.0918 | -51.9279
-7 | -0.2747 | 0.00591 | -0.0923 | -46.4805
-6.5 | -0.2167 | 0.00569 | -0.093 | -38.0844
-6 | -0.158 | 0.00555 | -0.0938 | -28.4685
-5.5 | -0.0991 | 0.00541 | -0.0947 | -18.3179
-5 | -0.0401 | 0.00527 | -0.0955 | -7.6091
-4.5 | 0.0188 | 0.00513 | -0.0964 | 3.6647
-4 | 0.0778 | 0.00502 | -0.0973 | 15.498
-3.5 | 0.137 | 0.00494 | -0.0983 | 27.7328
-3 | 0.1963 | 0.00485 | -0.0992 | 40.4742
-2.5 | 0.2556 | 0.00474 | -0.1002 | 53.9241
-2 | 0.3149 | 0.00465 | -0.1012 | 67.7204
-1.5 | 0.3742 | 0.00459 | -0.1023 | 81.5251
-1 | 0.4333 | 0.00455 | -0.1033 | 95.2308
-0.5 | 0.4926 | 0.00448 | -0.1043 | 109.9554
0 | 0.5517 | 0.00441 | -0.1054 | 125.102
0.5 | 0.6103 | 0.00432 | -0.1064 | 141.2731
1 | 0.6691 | 0.00417 | -0.1075 | 160.4556
1.5 | 0.7271 | 0.00406 | -0.1085 | 179.0887
2 | 0.784 | 0.00375 | -0.1095 | 209.0667
2.5 | 0.8412 | 0.00379 | -0.1104 | 221.9525
3 | 0.8969 | 0.00397 | -0.111 | 225.9194
3.5 | 0.9473 | 0.00456 | -0.1108 | 207.7412
4 | 0.9933 | 0.00539 | -0.1099 | 184.2857
4.5 | 1.0369 | 0.00623 | -0.1084 | 166.4366
5 | 1.0818 | 0.00687 | -0.1071 | 157.4672
5.5 | 1.1276 | 0.00739 | -0.106 | 152.5846
6 | 1.1707 | 0.00791 | -0.1043 | 148.0025
6.5 | 1.2078 | 0.00852 | -0.1016 | 141.7606
7 | 1.2282 | 0.00904 | -0.0953 | 135.8628
7.5 | 1.2555 | 0.00962 | -0.091 | 130.5094
8 | 1.2854 | 0.01037 | -0.0874 | 123.9537
8.5 | 1.3167 | 0.01121 | -0.0844 | 117.4576
9 | 1.3484 | 0.01214 | -0.0816 | 111.0708
9.5 | 1.3805 | 0.01315 | -0.0791 | 104.981
10 | 1.4123 | 0.01429 | -0.0769 | 98.8314
10.5 | 1.4475 | 0.0155 | -0.0755 | 93.3871
11 | 1.5062 | 0.01686 | -0.0794 | 89.3357
11.5 | 1.5395 | 0.01839 | -0.0782 | 83.714
12 | 1.5709 | 0.01995 | -0.0768 | 78.7419
12.5 | 1.6002 | 0.02162 | -0.0752 | 74.0148
13 | 1.6275 | 0.02348 | -0.0735 | 69.3143
13.5 | 1.6519 | 0.02558 | -0.0716 | 64.5778
14 | 1.6791 | 0.0275 | -0.0701 | 61.0582
14.5 | 1.704 | 0.02959 | -0.0685 | 57.587
15 | 1.723 | 0.03219 | -0.0665 | 53.5259
15.5 | 1.7442 | 0.03464 | -0.0648 | 50.3522
16 | 1.7632 | 0.03728 | -0.063 | 47.2961
16.5 | 1.7836 | 0.0398 | -0.0614 | 44.8141
17 | 1.8007 | 0.04258 | -0.0596 | 42.2898
17.5 | 1.8124 | 0.04588 | -0.0575 | 39.5031
18 | 1.8218 | 0.04928 | -0.0554 | 36.9683
18.5 | 1.8316 | 0.05222 | -0.0528 | 35.0747
19 | 1.8249 | 0.0548 | -0.0467 | 33.3011
19.5 | 1.8374 | 0.0586 | -0.046 | 31.3549
20 | 1.848 | 0.06269 | -0.0455 | 29.4784

## 147. Re 20M Mach 0.10 (1)
BIGFOIL.COM POLAR EXPORT
NACA65-715 a=0.5
NACA65-715 a=0.5 |  |  |  | Cl Max: | 1.639 | at alpha= | 12 | deg
JavaFoil+Calcfoil stall+Eppler ext transition |  |  |  | L/D Max: | 151.565 | at alpha= | 2.5 | deg
Re: | 20000000 |  |  | Cd Min: | 0.0055 | at alpha= | 0 | deg
Mach: | 0.1 |  |  | Cl=0 at alpha= | -4.575 | deg
|  |  |  | @ Cl=0.1, Cd= | 0.0056646
|  |  |  | @ Cl=0.4, Cd= | 0.00557
|  |  |  | @ Cl=0.6, Cd= | 0.0056557
alpha (deg) | Cl | Cd | Cm | Cl/Cd
-14.5 | -0.482 | 0.0943 | -0.04 | -5.114
-14 | -0.489 | 0.0889 | -0.041 | -5.499
-13.5 | -0.493 | 0.08485 | -0.041 | -5.808
-13 | -0.495 | 0.07914 | -0.042 | -6.25
-12.5 | -0.493 | 0.0744 | -0.043 | -6.627
-12 | -0.488 | 0.07024 | -0.044 | -6.945
-11.5 | -0.478 | 0.06678 | -0.044 | -7.165
-11 | -0.467 | 0.06196 | -0.046 | -7.529
-10.5 | -0.451 | 0.05681 | -0.048 | -7.942
-10 | -0.434 | 0.05032 | -0.052 | -8.618
-9.5 | -0.496 | 0.00729 | -0.081 | -67.966
-9 | -0.46 | 0.00698 | -0.082 | -65.916
-8.5 | -0.42 | 0.00717 | -0.083 | -58.603
-8 | -0.376 | 0.00693 | -0.083 | -54.276
-7.5 | -0.329 | 0.0067 | -0.084 | -49.101
-7 | -0.278 | 0.00626 | -0.085 | -44.393
-6.5 | -0.224 | 0.0061 | -0.086 | -36.742
-6 | -0.168 | 0.00597 | -0.086 | -28.193
-5.5 | -0.111 | 0.0059 | -0.087 | -18.766
-5 | -0.051 | 0.00581 | -0.088 | -8.833
-4.5 | 0.009 | 0.00576 | -0.089 | 1.508
-4 | 0.069 | 0.00569 | -0.09 | 12.168
-3.5 | 0.13 | 0.00564 | -0.09 | 23.114
-3 | 0.192 | 0.00561 | -0.091 | 34.164
-2.5 | 0.253 | 0.00558 | -0.092 | 45.343
-2 | 0.315 | 0.00555 | -0.093 | 56.708
-1.5 | 0.378 | 0.00557 | -0.094 | 67.879
-1 | 0.439 | 0.00557 | -0.094 | 78.851
-0.5 | 0.501 | 0.00564 | -0.095 | 88.751
0 | 0.562 | 0.0055 | -0.096 | 102.218
0.5 | 0.623 | 0.00575 | -0.097 | 108.473
1 | 0.684 | 0.00595 | -0.098 | 115.127
1.5 | 0.746 | 0.00615 | -0.099 | 121.229
2 | 0.807 | 0.00604 | -0.099 | 133.504
2.5 | 0.865 | 0.00571 | -0.1 | 151.565
3 | 0.924 | 0.00677 | -0.1 | 136.422
3.5 | 0.982 | 0.00714 | -0.101 | 137.551
4 | 1.041 | 0.00754 | -0.102 | 138.078
4.5 | 1.099 | 0.00799 | -0.102 | 137.503
5 | 1.148 | 0.00845 | -0.103 | 135.782
5.5 | 1.202 | 0.00897 | -0.104 | 134.02
6 | 1.254 | 0.0097 | -0.104 | 129.302
6.5 | 1.304 | 0.01089 | -0.105 | 119.698
7 | 1.353 | 0.01137 | -0.105 | 118.952
7.5 | 1.4 | 0.01178 | -0.106 | 118.883
8 | 1.445 | 0.01226 | -0.107 | 117.842
8.5 | 1.487 | 0.01283 | -0.107 | 115.863
9 | 1.526 | 0.01344 | -0.108 | 113.552
9.5 | 1.558 | 0.01411 | -0.109 | 110.436
10 | 1.586 | 0.01475 | -0.109 | 107.559
10.5 | 1.609 | 0.0155 | -0.11 | 103.829
11 | 1.627 | 0.01618 | -0.111 | 100.584
11.5 | 1.638 | 0.01691 | -0.111 | 96.902
12 | 1.639 | 0.01791 | -0.112 | 91.506
12.5 | 1.633 | 0.01886 | -0.112 | 86.607
13 | 1.62 | 0.01995 | -0.113 | 81.23
13.5 | 1.601 | 0.02116 | -0.114 | 75.662
14 | 1.575 | 0.02246 | -0.114 | 70.103
14.5 | 1.543 | 0.02388 | -0.115 | 64.637
15 | 1.507 | 0.02512 | -0.115 | 59.987
15.5 | 1.465 | 0.0269 | -0.116 | 54.468
16 | 1.421 | 0.02816 | -0.116 | 50.455
16.5 | 1.372 | 0.03028 | -0.117 | 45.291
17 | 1.319 | 0.03282 | -0.117 | 40.2

## 148. Re 20M Mach 0.10 (2)
BIGFOIL.COM POLAR EXPORT
NACA65-715 a=0.5
NACA65-715 a=0.5 |  |  |  | Cl Max: | 1.8467 | at alpha= | 20 | deg
XFOIL ncrit=9 |  |  |  | L/D Max: | 229.239 | at alpha= | 3 | deg
Re: | 20000000 |  |  | Cd Min: | 0.06521 | at alpha= | 20 | deg
Mach: | 0.1 |  |  | Cl=0 at alpha= | -4.6591 | deg
|  |  |  | @ Cl=0.1, Cd= | 0.0049972
|  |  |  | @ Cl=0.4, Cd= | 0.0045744
|  |  |  | @ Cl=0.6, Cd= | 0.004342
alpha (deg) | Cl | Cd | Cm | Cl/Cd
-20 | -1.248 | 0.0458 | -0.1102 | -27.2489
-19.5 | -1.2921 | 0.03542 | -0.1166 | -36.4794
-19 | -1.3281 | 0.02845 | -0.1175 | -46.6819
-18.5 | -1.3298 | 0.0253 | -0.1154 | -52.5613
-18 | -1.3412 | 0.02239 | -0.1104 | -59.9017
-17.5 | -1.3413 | 0.02085 | -0.1035 | -64.3309
-17 | -1.3168 | 0.0192 | -0.1001 | -68.5833
-16.5 | -1.2819 | 0.01787 | -0.0977 | -71.7348
-16 | -1.2421 | 0.01668 | -0.0959 | -74.4664
-15.5 | -1.1996 | 0.0155 | -0.0944 | -77.3935
-15 | -1.1537 | 0.01451 | -0.0933 | -79.5107
-14.5 | -1.105 | 0.01367 | -0.0924 | -80.8339
-13.5 | -1.0082 | 0.01159 | -0.0907 | -86.9888
-13 | -0.9558 | 0.01086 | -0.0903 | -88.011
-12.5 | -0.9019 | 0.01029 | -0.0901 | -87.6482
-12 | -0.8472 | 0.00977 | -0.09 | -86.7144
-11.5 | -0.7917 | 0.00929 | -0.09 | -85.2207
-11 | -0.7356 | 0.00887 | -0.0901 | -82.9312
-10.5 | -0.6792 | 0.00846 | -0.0903 | -80.2837
-10 | -0.6223 | 0.00808 | -0.0906 | -77.0173
-9.5 | -0.5651 | 0.00772 | -0.0909 | -73.1995
-9 | -0.5076 | 0.0074 | -0.0913 | -68.5946
-8.5 | -0.4499 | 0.0071 | -0.0917 | -63.3662
-8 | -0.3921 | 0.00674 | -0.0922 | -58.1751
-7.5 | -0.3341 | 0.00642 | -0.0927 | -52.0405
-7 | -0.2764 | 0.00605 | -0.0932 | -45.686
-6.5 | -0.2186 | 0.00571 | -0.0938 | -38.2837
-6 | -0.1594 | 0.00557 | -0.0946 | -28.6176
-5.5 | -0.0999 | 0.00542 | -0.0954 | -18.4317
-5 | -0.0405 | 0.00528 | -0.0962 | -7.6705
-4.5 | 0.0189 | 0.00514 | -0.0971 | 3.677
-4 | 0.0783 | 0.00503 | -0.098 | 15.5666
-3.5 | 0.1379 | 0.00494 | -0.0989 | 27.915
-3 | 0.1977 | 0.00486 | -0.0999 | 40.679
-2.5 | 0.2574 | 0.00475 | -0.1009 | 54.1895
-2 | 0.3171 | 0.00465 | -0.1019 | 68.1935
-1.5 | 0.3768 | 0.00459 | -0.1029 | 82.0915
-1 | 0.4363 | 0.00455 | -0.1039 | 95.8901
-0.5 | 0.4959 | 0.00448 | -0.105 | 110.692
0 | 0.5555 | 0.00441 | -0.1061 | 125.9637
0.5 | 0.6144 | 0.00432 | -0.1071 | 142.2222
1 | 0.6736 | 0.00418 | -0.1082 | 161.1483
1.5 | 0.732 | 0.00406 | -0.1092 | 180.2956
2 | 0.7893 | 0.00374 | -0.1102 | 211.0428
2.5 | 0.8469 | 0.00378 | -0.1111 | 224.0476
3 | 0.9032 | 0.00394 | -0.1118 | 229.2386
4 | 0.9996 | 0.00539 | -0.1105 | 185.4545
4.5 | 1.0431 | 0.00624 | -0.1089 | 167.1635
5 | 1.0876 | 0.00691 | -0.1075 | 157.3951
5.5 | 1.1332 | 0.00743 | -0.1062 | 152.5168
6 | 1.1755 | 0.00797 | -0.1043 | 147.4906
6.5 | 1.2112 | 0.00859 | -0.1012 | 141.0012
7 | 1.2256 | 0.00915 | -0.0937 | 133.9454
7.5 | 1.2549 | 0.00982 | -0.0898 | 127.7902
8 | 1.2857 | 0.01061 | -0.0864 | 121.1781
8.5 | 1.3171 | 0.01151 | -0.0834 | 114.4309
9 | 1.3495 | 0.01248 | -0.0807 | 108.133
9.5 | 1.3819 | 0.01356 | -0.0783 | 101.91
10 | 1.4144 | 0.0148 | -0.0762 | 95.5676
10.5 | 1.474 | 0.01605 | -0.0799 | 91.838
11 | 1.5105 | 0.01745 | -0.079 | 86.5616
11.5 | 1.5428 | 0.01906 | -0.0776 | 80.9444
12 | 1.574 | 0.02065 | -0.0761 | 76.2228
12.5 | 1.6032 | 0.02239 | -0.0743 | 71.6034
13 | 1.6298 | 0.02434 | -0.0725 | 66.9597
13.5 | 1.6545 | 0.02649 | -0.0706 | 62.4575
14 | 1.6801 | 0.02861 | -0.0689 | 58.7242
14.5 | 1.7038 | 0.0309 | -0.0672 | 55.1392
15 | 1.7223 | 0.0336 | -0.065 | 51.2589
15.5 | 1.7452 | 0.03592 | -0.0633 | 48.5857
16 | 1.765 | 0.03858 | -0.0615 | 45.7491
16.5 | 1.7816 | 0.04151 | -0.0596 | 42.9198
17 | 1.7972 | 0.04451 | -0.0577 | 40.3774
17.5 | 1.8094 | 0.04778 | -0.0556 | 37.8694
18 | 1.8208 | 0.0509 | -0.0532 | 35.7721
18.5 | 1.8084 | 0.05355 | -0.0459 | 33.7703
19 | 1.8219 | 0.05725 | -0.0451 | 31.8236
19.5 | 1.8352 | 0.06108 | -0.0444 | 30.0458
20 | 1.8467 | 0.06521 | -0.044 | 28.3193

## 149. Re 20M Mach 0.25 (1)
BIGFOIL.COM POLAR EXPORT
NACA65-715 a=0.5
NACA65-715 a=0.5 |  |  |  | Cl Max: | 1.616 | at alpha= | 11 | deg
JavaFoil+Calcfoil stall+Eppler ext transition |  |  |  | L/D Max: | 140.306 | at alpha= | 2 | deg
Re: | 20000000 |  |  | Cd Min: | 0.00558 | at alpha= | -2 | deg
Mach: | 0.25 |  |  | Cl=0 at alpha= | -4.5726 | deg
|  |  |  | @ Cl=0.1, Cd= | 0.005717
|  |  |  | @ Cl=0.4, Cd= | 0.0056257
|  |  |  | @ Cl=0.6, Cd= | 0.0057593
alpha (deg) | Cl | Cd | Cm | Cl/Cd
-13.5 | -0.32 | 0.09167 | -0.039 | -3.489
-13 | -0.349 | 0.0854 | -0.04 | -4.084
-12.5 | -0.372 | 0.0802 | -0.04 | -4.641
-12 | -0.39 | 0.07539 | -0.041 | -5.174
-11.5 | -0.402 | 0.07125 | -0.042 | -5.638
-11 | -0.407 | 0.06757 | -0.042 | -6.019
-10.5 | -0.405 | 0.06299 | -0.044 | -6.435
-10 | -0.398 | 0.05729 | -0.046 | -6.952
-9.5 | -0.384 | 0.05364 | -0.048 | -7.158
-9 | -0.37 | 0.04334 | -0.057 | -8.54
-8.5 | -0.414 | 0.00742 | -0.085 | -55.74
-8 | -0.375 | 0.00717 | -0.086 | -52.304
-7.5 | -0.33 | 0.00689 | -0.086 | -47.897
-7 | -0.281 | 0.00663 | -0.087 | -42.398
-6.5 | -0.228 | 0.00622 | -0.088 | -36.637
-6 | -0.172 | 0.00607 | -0.089 | -28.296
-5.5 | -0.113 | 0.00596 | -0.09 | -18.977
-5 | -0.053 | 0.00588 | -0.09 | -8.937
-4.5 | 0.009 | 0.0058 | -0.091 | 1.535
-4 | 0.071 | 0.00574 | -0.092 | 12.363
-3.5 | 0.134 | 0.00569 | -0.093 | 23.477
-3 | 0.197 | 0.00566 | -0.094 | 34.749
-2.5 | 0.26 | 0.00561 | -0.095 | 46.308
-2 | 0.323 | 0.00558 | -0.095 | 57.926
-1.5 | 0.388 | 0.00562 | -0.096 | 69.077
-1 | 0.451 | 0.00565 | -0.097 | 79.849
-0.5 | 0.514 | 0.00565 | -0.098 | 90.995
0 | 0.578 | 0.00577 | -0.099 | 100.124
0.5 | 0.64 | 0.00574 | -0.1 | 111.609
1 | 0.703 | 0.00604 | -0.1 | 116.404
1.5 | 0.766 | 0.00631 | -0.101 | 121.418
2 | 0.826 | 0.00589 | -0.102 | 140.306
2.5 | 0.887 | 0.00662 | -0.102 | 134.022
3 | 0.947 | 0.00697 | -0.103 | 135.862
3.5 | 1.007 | 0.00738 | -0.104 | 136.426
4 | 1.067 | 0.00782 | -0.104 | 136.465
4.5 | 1.126 | 0.00833 | -0.105 | 135.219
5 | 1.176 | 0.00882 | -0.106 | 133.33
5.5 | 1.231 | 0.0094 | -0.106 | 130.946
6 | 1.284 | 0.01022 | -0.107 | 125.665
6.5 | 1.334 | 0.01147 | -0.107 | 116.301
7 | 1.383 | 0.012 | -0.108 | 115.269
7.5 | 1.429 | 0.01245 | -0.109 | 114.794
8 | 1.473 | 0.01305 | -0.109 | 112.891
8.5 | 1.513 | 0.01371 | -0.11 | 110.357
9 | 1.549 | 0.01436 | -0.111 | 107.82
9.5 | 1.576 | 0.01514 | -0.111 | 104.107
10 | 1.597 | 0.01587 | -0.112 | 100.621
10.5 | 1.61 | 0.0167 | -0.113 | 96.433
11 | 1.616 | 0.01762 | -0.113 | 91.725
11.5 | 1.612 | 0.01856 | -0.114 | 86.866
12 | 1.591 | 0.01984 | -0.114 | 80.23
12.5 | 1.56 | 0.02104 | -0.115 | 74.163
13 | 1.517 | 0.02239 | -0.116 | 67.779
13.5 | 1.463 | 0.02398 | -0.116 | 61.025
14 | 1.398 | 0.0255 | -0.117 | 54.839
14.5 | 1.322 | 0.02784 | -0.117 | 47.503
15 | 1.238 | 0.0299 | -0.117 | 41.412
15.5 | 1.146 | 0.032 | -0.118 | 35.813
16 | 1.044 | 0.03617 | -0.118 | 28.861

## 150. Re 20M Mach 0.25 (2)
BIGFOIL.COM POLAR EXPORT
NACA65-715 a=0.5
NACA65-715 a=0.5 |  |  |  | Cl Max: | 1.8296 | at alpha= | 20 | deg
XFOIL ncrit=9 |  |  |  | L/D Max: | 241.003 | at alpha= | 3 | deg
Re: | 20000000 |  |  | Cd Min: | 0.18326 | at alpha= | -19 | deg
Mach: | 0.25 |  |  | Cl=0 at alpha= | -4.6567 | deg
|  |  |  | @ Cl=0.1, Cd= | 0.0050498
|  |  |  | @ Cl=0.4, Cd= | 0.0046129
|  |  |  | @ Cl=0.6, Cd= | 0.0043852
alpha (deg) | Cl | Cd | Cm | Cl/Cd
-19 | -0.457 | 0.18326 | -0.026 | -2.4937
-18.5 | -0.4357 | 0.178 | -0.0301 | -2.4478
-18 | -0.4408 | 0.16501 | -0.0369 | -2.6714
-17.5 | -0.4236 | 0.15852 | -0.0414 | -2.6722
-17 | -0.4123 | 0.15064 | -0.0463 | -2.737
-16.5 | -0.3964 | 0.14389 | -0.0508 | -2.7549
-15.5 | -0.9196 | 0.03916 | -0.1256 | -23.4831
-15 | -0.9646 | 0.03119 | -0.1286 | -30.9266
-14.5 | -1.0166 | 0.02609 | -0.1226 | -38.9651
-14 | -1.0414 | 0.02174 | -0.1147 | -47.9025
-13.5 | -1.0322 | 0.01744 | -0.1099 | -59.1858
-13 | -0.993 | 0.01508 | -0.1069 | -65.8488
-12.5 | -0.9437 | 0.01346 | -0.1047 | -70.1114
-12 | -0.8914 | 0.012 | -0.1028 | -74.2833
-11.5 | -0.8352 | 0.01091 | -0.1013 | -76.5536
-11 | -0.7772 | 0.01003 | -0.1002 | -77.4875
-10.5 | -0.7174 | 0.00935 | -0.0993 | -76.7273
-10 | -0.6568 | 0.00877 | -0.0987 | -74.8917
-9.5 | -0.5958 | 0.00827 | -0.0983 | -72.0435
-8 | -0.4116 | 0.00709 | -0.0979 | -58.0536
-7.5 | -0.3502 | 0.00672 | -0.098 | -52.1131
-7 | -0.289 | 0.00638 | -0.0981 | -45.2978
-6 | -0.167 | 0.00564 | -0.0988 | -29.6099
-5.5 | -0.1047 | 0.00548 | -0.0994 | -19.1058
-5 | -0.0425 | 0.00535 | -0.1001 | -7.9439
-4.5 | 0.0194 | 0.00521 | -0.1008 | 3.7236
-4 | 0.0813 | 0.00508 | -0.1016 | 16.0039
-3.5 | 0.1433 | 0.00498 | -0.1025 | 28.7751
-3 | 0.2055 | 0.00488 | -0.1034 | 42.1107
-2.5 | 0.2675 | 0.00477 | -0.1044 | 56.0797
-2 | 0.3294 | 0.00468 | -0.1054 | 70.3846
-1.5 | 0.3912 | 0.00462 | -0.1064 | 84.6753
-1 | 0.4528 | 0.00457 | -0.1075 | 99.081
-0.5 | 0.5147 | 0.0045 | -0.1086 | 114.3778
0 | 0.5764 | 0.00442 | -0.1097 | 130.4072
0.5 | 0.6374 | 0.00433 | -0.1108 | 147.2055
1 | 0.6987 | 0.0042 | -0.1119 | 166.3571
1.5 | 0.7593 | 0.00405 | -0.113 | 187.4815
2 | 0.8192 | 0.00369 | -0.1141 | 222.0054
2.5 | 0.8789 | 0.00375 | -0.115 | 234.3733
3 | 0.9375 | 0.00389 | -0.1157 | 241.0026
4 | 1.0367 | 0.00532 | -0.1141 | 194.8684
4.5 | 1.0792 | 0.00625 | -0.112 | 172.672
5 | 1.1197 | 0.00708 | -0.1093 | 158.1497
6 | 1.1935 | 0.00832 | -0.1024 | 143.4495
6.5 | 1.2017 | 0.00912 | -0.0936 | 131.7654
7 | 1.2287 | 0.01002 | -0.0891 | 122.6248
7.5 | 1.2566 | 0.01114 | -0.0851 | 112.8007
8 | 1.289 | 0.01227 | -0.082 | 105.053
8.5 | 1.3245 | 0.01344 | -0.0797 | 98.5491
9 | 1.3807 | 0.0148 | -0.0819 | 93.2905
9.5 | 1.4219 | 0.0162 | -0.0811 | 87.7716
10 | 1.4581 | 0.01775 | -0.0796 | 82.1465
10.5 | 1.4929 | 0.01936 | -0.0778 | 77.1126
11 | 1.5234 | 0.0212 | -0.0757 | 71.8585
11.5 | 1.5542 | 0.02313 | -0.0736 | 67.1941
12 | 1.5839 | 0.02514 | -0.0716 | 63.0032
12.5 | 1.6099 | 0.02744 | -0.0692 | 58.6698
13 | 1.6349 | 0.02984 | -0.0669 | 54.7889
13.5 | 1.6602 | 0.03231 | -0.0647 | 51.3835
14 | 1.6848 | 0.03485 | -0.0625 | 48.3443
14.5 | 1.7074 | 0.03752 | -0.0602 | 45.5064
15 | 1.7258 | 0.04058 | -0.0578 | 42.5283
15.5 | 1.7448 | 0.04363 | -0.0554 | 39.9908
16 | 1.7617 | 0.04686 | -0.0531 | 37.595
16.5 | 1.771 | 0.05063 | -0.0502 | 34.9793
17 | 1.7839 | 0.05373 | -0.0471 | 33.2012
17.5 | 1.776 | 0.05675 | -0.0404 | 31.2952
18 | 1.7902 | 0.06091 | -0.0392 | 29.3909
18.5 | 1.8008 | 0.06559 | -0.0384 | 27.4554
19 | 1.8098 | 0.07066 | -0.0378 | 25.6128
19.5 | 1.8197 | 0.0758 | -0.0376 | 24.0066
20 | 1.8296 | 0.08112 | -0.0377 | 22.5542

## 151. Re 20M Mach 0.50 (1)
BIGFOIL.COM POLAR EXPORT
NACA65-715 a=0.5
NACA65-715 a=0.5 |  |  |  | Cl Max: | 1.554 | at alpha= | 8 | deg
JavaFoil+Calcfoil stall+Eppler ext transition |  |  |  | L/D Max: | 131.365 | at alpha= | 0.5 | deg
Re: | 20000000 |  |  | Cd Min: | 0.00543 | at alpha= | 0.5 | deg
Mach: | 0.5 |  |  | Cl=0 at alpha= | -4.5746 | deg
|  |  |  | @ Cl=0.1, Cd= | 0.0059643
|  |  |  | @ Cl=0.4, Cd= | 0.00585
|  |  |  | @ Cl=0.6, Cd= | 0.0060487
alpha (deg) | Cl | Cd | Cm | Cl/Cd
-20 | -0.874 | 0.1692 | -0.046 | -5.166
-19.5 | -0.846 | 0.16486 | -0.046 | -5.129
-19 | -0.817 | 0.15709 | -0.046 | -5.201
-18.5 | -0.788 | 0.15227 | -0.045 | -5.176
-18 | -0.76 | 0.14296 | -0.046 | -5.318
-17.5 | -0.732 | 0.13479 | -0.046 | -5.434
-17 | -0.704 | 0.13265 | -0.046 | -5.304
-16.5 | -0.675 | 0.12665 | -0.046 | -5.333
-16 | -0.647 | 0.12228 | -0.046 | -5.29
-15.5 | -0.619 | 0.11111 | -0.047 | -5.572
-15 | -0.592 | 0.09908 | -0.048 | -5.977
-14.5 | -0.565 | 0.09155 | -0.05 | -6.172
-14 | -0.539 | 0.08247 | -0.053 | -6.54
-13.5 | -0.505 | 0.09353 | -0.046 | -5.398
-13 | -0.477 | 0.08524 | -0.047 | -5.598
-12.5 | -0.45 | 0.0782 | -0.049 | -5.752
-12 | -0.423 | 0.07072 | -0.052 | -5.981
-11.5 | -0.398 | 0.06211 | -0.057 | -6.409
-11 | -0.381 | 0.04513 | -0.068 | -8.452
-10.5 | -0.403 | 0.01043 | -0.089 | -38.614
-10 | -0.38 | 0.00785 | -0.092 | -48.401
-9.5 | -0.278 | 0.06074 | -0.045 | -4.576
-9 | -0.25 | 0.0552 | -0.048 | -4.533
-8.5 | -0.223 | 0.04946 | -0.053 | -4.505
-8 | -0.197 | 0.04215 | -0.062 | -4.681
-7.5 | -0.165 | 0.04907 | -0.048 | -3.364
-7 | -0.137 | 0.04686 | -0.047 | -2.918
-6.5 | -0.172 | 0.04292 | -0.049 | -4.017
-6 | -0.143 | 0.0389 | -0.054 | -3.684
-5.5 | -0.121 | 0.0064 | -0.1 | -18.926
-5 | -0.057 | 0.00628 | -0.101 | -9.087
-4.5 | 0.01 | 0.0061 | -0.102 | 1.599
-4 | 0.078 | 0.00598 | -0.103 | 13.107
-3.5 | 0.148 | 0.00593 | -0.104 | 24.986
-3 | 0.219 | 0.00587 | -0.105 | 37.281
-2.5 | 0.29 | 0.00586 | -0.106 | 49.408
-2 | 0.361 | 0.00585 | -0.107 | 61.694
-1.5 | 0.434 | 0.00585 | -0.108 | 74.177
-1 | 0.505 | 0.00591 | -0.108 | 85.412
-0.5 | 0.575 | 0.00601 | -0.109 | 95.74
0 | 0.646 | 0.00612 | -0.11 | 105.491
0.5 | 0.713 | 0.00543 | -0.111 | 131.365
1 | 0.78 | 0.00648 | -0.111 | 120.366
1.5 | 0.847 | 0.00676 | -0.112 | 125.32
2 | 0.915 | 0.00697 | -0.113 | 131.348
2.5 | 0.982 | 0.00749 | -0.113 | 131.082
3 | 1.049 | 0.00803 | -0.114 | 130.667
3.5 | 1.115 | 0.00866 | -0.115 | 128.809
4 | 1.181 | 0.00929 | -0.115 | 127.085
4.5 | 1.247 | 0.01006 | -0.116 | 123.96
5 | 1.297 | 0.01085 | -0.117 | 119.553
5.5 | 1.355 | 0.01171 | -0.117 | 115.668
6 | 1.408 | 0.01384 | -0.118 | 101.752
6.5 | 1.457 | 0.01463 | -0.119 | 99.602
7 | 1.5 | 0.01553 | -0.119 | 96.596
7.5 | 1.534 | 0.0164 | -0.12 | 93.519
8 | 1.554 | 0.01755 | -0.121 | 88.541
8.5 | 1.554 | 0.01874 | -0.122 | 82.9
9 | 1.517 | 0.02016 | -0.122 | 75.214
9.5 | 1.334 | 0.022 | -0.123 | 60.655
10 | 0.952 | 0.02393 | -0.123 | 39.768
10.5 | 0.981 | 0.0262 | -0.124 | 37.432
11 | 1.012 | 0.02596 | -0.125 | 38.976
11.5 | 1.041 | 0.0285 | -0.125 | 36.511
12 | 1.068 | 0.0319 | -0.126 | 33.465
12.5 | 1.099 | 0.03129 | -0.127 | 35.12
13 | 1.127 | 0.03405 | -0.127 | 33.091

## 152. Re 20M Mach 0.50 (2)
BIGFOIL.COM POLAR EXPORT
NACA65-715 a=0.5
NACA65-715 a=0.5 |  |  |  | Cl Max: | 1.6275 | at alpha= | 13 | deg
XFOIL ncrit=9 |  |  |  | L/D Max: | 295.635 | at alpha= | 3.5 | deg
Re: | 20000000 |  |  | Cd Min: | 0.09869 | at alpha= | 15.5 | deg
Mach: | 0.5 |  |  | Cl=0 at alpha= | -99 | deg
|  |  |  | @ Cl=0.1, Cd= | 0.00455
|  |  |  | @ Cl=0.4, Cd= | 0.00455
|  |  |  | @ Cl=0.6, Cd= | 0.00455
alpha (deg) | Cl | Cd | Cm | Cl/Cd
0 | 0.6726 | 0.00455 | -0.1265 | 147.8242
0.5 | 0.7435 | 0.00445 | -0.1278 | 167.0787
1 | 0.8143 | 0.00433 | -0.1291 | 188.06
1.5 | 0.8854 | 0.00411 | -0.1304 | 215.4258
2 | 0.9546 | 0.00378 | -0.1316 | 252.5397
2.5 | 1.0262 | 0.00373 | -0.1329 | 275.1206
3 | 1.0966 | 0.00376 | -0.1338 | 291.6489
3.5 | 1.1648 | 0.00394 | -0.1342 | 295.6345
4 | 1.2225 | 0.0046 | -0.1327 | 265.7609
4.5 | 1.239 | 0.00631 | -0.1241 | 196.355
6 | 1.2199 | 0.01202 | -0.0892 | 101.4892
7 | 1.2914 | 0.01863 | -0.0881 | 69.3183
7.5 | 1.3114 | 0.02162 | -0.0837 | 60.6568
8 | 1.3413 | 0.02415 | -0.0802 | 55.5404
8.5 | 1.3752 | 0.02656 | -0.0771 | 51.7771
9 | 1.4069 | 0.02914 | -0.0736 | 48.2807
9.5 | 1.4401 | 0.03173 | -0.0704 | 45.3861
10 | 1.4713 | 0.03448 | -0.0669 | 42.6711
10.5 | 1.5048 | 0.03718 | -0.0636 | 40.4734
11 | 1.5339 | 0.04022 | -0.0599 | 38.1377
11.5 | 1.561 | 0.0435 | -0.0561 | 35.8851
12 | 1.5885 | 0.04677 | -0.0523 | 33.9641
12.5 | 1.6141 | 0.05015 | -0.048 | 32.1854
13 | 1.6275 | 0.05427 | -0.043 | 29.9889
13.5 | 1.6113 | 0.05854 | -0.034 | 27.5248
14 | 1.59 | 0.0666 | -0.0306 | 23.8739
14.5 | 1.5625 | 0.07611 | -0.0291 | 20.5295
15 | 1.5311 | 0.08686 | -0.0292 | 17.6272
15.5 | 1.4978 | 0.09869 | -0.0312 | 15.1768