## index
index | Re | Mach | Datasource
1 | 50000 | 0 | JavaFoil+Calcfoil stall+Eppler ext transition
2 | 50000 | 0 | XFOIL ncrit=9
3 | 50000 | 0.1 | JavaFoil+Calcfoil stall+Eppler ext transition
4 | 50000 | 0.1 | XFOIL ncrit=9
5 | 50000 | 0.25 | JavaFoil+Calcfoil stall+Eppler ext transition
6 | 50000 | 0.25 | XFOIL ncrit=9
7 | 50000 | 0.5 | JavaFoil+Calcfoil stall+Eppler ext transition
8 | 50000 | 0.5 | XFOIL ncrit=9
9 | 100000 | 0 | JavaFoil+Calcfoil stall+Eppler ext transition
10 | 100000 | 0 | XFOIL ncrit=9
11 | 100000 | 0.1 | JavaFoil+Calcfoil stall+Eppler ext transition
12 | 100000 | 0.1 | XFOIL ncrit=9
13 | 100000 | 0.25 | JavaFoil+Calcfoil stall+Eppler ext transition
14 | 100000 | 0.25 | XFOIL ncrit=9
15 | 100000 | 0.5 | JavaFoil+Calcfoil stall+Eppler ext transition
16 | 100000 | 0.5 | XFOIL ncrit=9
17 | 250000 | 0 | JavaFoil+Calcfoil stall+Eppler ext transition
18 | 250000 | 0 | XFOIL ncrit=9
19 | 250000 | 0.1 | JavaFoil+Calcfoil stall+Eppler ext transition
20 | 250000 | 0.1 | XFOIL ncrit=9
21 | 250000 | 0.25 | JavaFoil+Calcfoil stall+Eppler ext transition
22 | 250000 | 0.25 | XFOIL ncrit=9
23 | 250000 | 0.5 | JavaFoil+Calcfoil stall+Eppler ext transition
24 | 250000 | 0.5 | XFOIL ncrit=9
25 | 500000 | 0 | JavaFoil+Calcfoil stall+Eppler ext transition
26 | 500000 | 0 | XFOIL ncrit=9
27 | 500000 | 0.1 | JavaFoil+Calcfoil stall+Eppler ext transition
28 | 500000 | 0.1 | XFOIL ncrit=9
29 | 500000 | 0.25 | JavaFoil+Calcfoil stall+Eppler ext transition
30 | 500000 | 0.25 | XFOIL ncrit=9
31 | 500000 | 0.5 | JavaFoil+Calcfoil stall+Eppler ext transition
32 | 500000 | 0.5 | XFOIL ncrit=9
33 | 750000 | 0 | JavaFoil+Calcfoil stall+Eppler ext transition
34 | 750000 | 0 | XFOIL ncrit=9
35 | 750000 | 0.1 | JavaFoil+Calcfoil stall+Eppler ext transition
36 | 750000 | 0.1 | XFOIL ncrit=9
37 | 750000 | 0.25 | JavaFoil+Calcfoil stall+Eppler ext transition
38 | 750000 | 0.25 | XFOIL ncrit=9
39 | 750000 | 0.5 | JavaFoil+Calcfoil stall+Eppler ext transition
40 | 750000 | 0.5 | XFOIL ncrit=9
41 | 1000000 | 0 | JavaFoil+Calcfoil stall+Eppler ext transition
42 | 1000000 | 0 | XFOIL ncrit=9
43 | 1000000 | 0.1 | JavaFoil+Calcfoil stall+Eppler ext transition
44 | 1000000 | 0.1 | XFOIL ncrit=9
45 | 1000000 | 0.25 | JavaFoil+Calcfoil stall+Eppler ext transition
46 | 1000000 | 0.25 | XFOIL ncrit=9
47 | 1000000 | 0.5 | JavaFoil+Calcfoil stall+Eppler ext transition
48 | 1000000 | 0.5 | XFOIL ncrit=9
49 | 2000000 | 0 | JavaFoil+Calcfoil stall+Eppler ext transition
50 | 2000000 | 0 | XFOIL ncrit=9
51 | 2000000 | 0.1 | JavaFoil+Calcfoil stall+Eppler ext transition
52 | 2000000 | 0.1 | XFOIL ncrit=9
53 | 2000000 | 0.25 | JavaFoil+Calcfoil stall+Eppler ext transition
54 | 2000000 | 0.25 | XFOIL ncrit=9
55 | 2000000 | 0.5 | JavaFoil+Calcfoil stall+Eppler ext transition
56 | 2000000 | 0.5 | XFOIL ncrit=9
57 | 3000000 | 0 | JavaFoil+Calcfoil stall+Eppler ext transition
58 | 3000000 | 0 | XFOIL ncrit=9
59 | 3000000 | 0.1 | JavaFoil+Calcfoil stall+Eppler ext transition
60 | 3000000 | 0.1 | XFOIL ncrit=9
61 | 3000000 | 0.25 | JavaFoil+Calcfoil stall+Eppler ext transition
62 | 3000000 | 0.25 | XFOIL ncrit=9
63 | 3000000 | 0.5 | JavaFoil+Calcfoil stall+Eppler ext transition
64 | 3000000 | 0.5 | XFOIL ncrit=9
65 | 4000000 | 0 | JavaFoil+Calcfoil stall+Eppler ext transition
66 | 4000000 | 0 | XFOIL ncrit=9
67 | 4000000 | 0.1 | JavaFoil+Calcfoil stall+Eppler ext transition
68 | 4000000 | 0.1 | XFOIL ncrit=9
69 | 4000000 | 0.25 | JavaFoil+Calcfoil stall+Eppler ext transition
70 | 4000000 | 0.25 | XFOIL ncrit=9
71 | 4000000 | 0.5 | JavaFoil+Calcfoil stall+Eppler ext transition
72 | 4000000 | 0.5 | XFOIL ncrit=9
73 | 5000000 | 0 | JavaFoil+Calcfoil stall+Eppler ext transition
74 | 5000000 | 0 | XFOIL ncrit=9
75 | 5000000 | 0.1 | JavaFoil+Calcfoil stall+Eppler ext transition
76 | 5000000 | 0.1 | XFOIL ncrit=9
77 | 5000000 | 0.25 | JavaFoil+Calcfoil stall+Eppler ext transition
78 | 5000000 | 0.25 | XFOIL ncrit=9
79 | 5000000 | 0.5 | JavaFoil+Calcfoil stall+Eppler ext transition
80 | 5000000 | 0.5 | XFOIL ncrit=9
81 | 6000000 | 0 | JavaFoil+Calcfoil stall+Eppler ext transition
82 | 6000000 | 0 | XFOIL ncrit=9
83 | 6000000 | 0.1 | JavaFoil+Calcfoil stall+Eppler ext transition
84 | 6000000 | 0.1 | XFOIL ncrit=9
85 | 6000000 | 0.25 | JavaFoil+Calcfoil stall+Eppler ext transition
86 | 6000000 | 0.25 | XFOIL ncrit=9
87 | 6000000 | 0.5 | JavaFoil+Calcfoil stall+Eppler ext transition
88 | 6000000 | 0.5 | XFOIL ncrit=9
89 | 7000000 | 0 | JavaFoil+Calcfoil stall+Eppler ext transition
90 | 7000000 | 0 | XFOIL ncrit=9
91 | 7000000 | 0.1 | JavaFoil+Calcfoil stall+Eppler ext transition
92 | 7000000 | 0.1 | XFOIL ncrit=9
93 | 7000000 | 0.25 | JavaFoil+Calcfoil stall+Eppler ext transition
94 | 7000000 | 0.25 | XFOIL ncrit=9
95 | 7000000 | 0.5 | JavaFoil+Calcfoil stall+Eppler ext transition
96 | 7000000 | 0.5 | XFOIL ncrit=9
97 | 8000000 | 0 | JavaFoil+Calcfoil stall+Eppler ext transition
98 | 8000000 | 0 | XFOIL ncrit=9
99 | 8000000 | 0.1 | JavaFoil+Calcfoil stall+Eppler ext transition
100 | 8000000 | 0.1 | XFOIL ncrit=9
101 | 8000000 | 0.25 | JavaFoil+Calcfoil stall+Eppler ext transition
102 | 8000000 | 0.25 | XFOIL ncrit=9
103 | 8000000 | 0.5 | JavaFoil+Calcfoil stall+Eppler ext transition
104 | 8000000 | 0.5 | XFOIL ncrit=9
105 | 10000000 | 0 | JavaFoil+Calcfoil stall+Eppler ext transition
106 | 10000000 | 0 | XFOIL ncrit=9
107 | 10000000 | 0.1 | JavaFoil+Calcfoil stall+Eppler ext transition
108 | 10000000 | 0.1 | XFOIL ncrit=9
109 | 10000000 | 0.25 | JavaFoil+Calcfoil stall+Eppler ext transition
110 | 10000000 | 0.25 | XFOIL ncrit=9
111 | 10000000 | 0.5 | JavaFoil+Calcfoil stall+Eppler ext transition
112 | 10000000 | 0.5 | XFOIL ncrit=9
113 | 12000000 | 0 | JavaFoil+Calcfoil stall+Eppler ext transition
114 | 12000000 | 0 | XFOIL ncrit=9
115 | 12000000 | 0.1 | JavaFoil+Calcfoil stall+Eppler ext transition
116 | 12000000 | 0.1 | XFOIL ncrit=9
117 | 12000000 | 0.25 | JavaFoil+Calcfoil stall+Eppler ext transition
118 | 12000000 | 0.25 | XFOIL ncrit=9
119 | 12000000 | 0.5 | JavaFoil+Calcfoil stall+Eppler ext transition
120 | 12000000 | 0.5 | XFOIL ncrit=9
121 | 14000000 | 0 | JavaFoil+Calcfoil stall+Eppler ext transition
122 | 14000000 | 0 | XFOIL ncrit=9
123 | 14000000 | 0.1 | JavaFoil+Calcfoil stall+Eppler ext transition
124 | 14000000 | 0.1 | XFOIL ncrit=9
125 | 14000000 | 0.25 | JavaFoil+Calcfoil stall+Eppler ext transition
126 | 14000000 | 0.25 | XFOIL ncrit=9
127 | 14000000 | 0.5 | JavaFoil+Calcfoil stall+Eppler ext transition
128 | 14000000 | 0.5 | XFOIL ncrit=9
129 | 16000000 | 0 | JavaFoil+Calcfoil stall+Eppler ext transition
130 | 16000000 | 0 | XFOIL ncrit=9
131 | 16000000 | 0.1 | JavaFoil+Calcfoil stall+Eppler ext transition
132 | 16000000 | 0.1 | XFOIL ncrit=9
133 | 16000000 | 0.25 | JavaFoil+Calcfoil stall+Eppler ext transition
134 | 16000000 | 0.25 | XFOIL ncrit=9
135 | 16000000 | 0.5 | JavaFoil+Calcfoil stall+Eppler ext transition
136 | 16000000 | 0.5 | XFOIL ncrit=9
137 | 18000000 | 0 | JavaFoil+Calcfoil stall+Eppler ext transition
138 | 18000000 | 0 | XFOIL ncrit=9
139 | 18000000 | 0.1 | JavaFoil+Calcfoil stall+Eppler ext transition
140 | 18000000 | 0.1 | XFOIL ncrit=9
141 | 18000000 | 0.25 | JavaFoil+Calcfoil stall+Eppler ext transition
142 | 18000000 | 0.25 | XFOIL ncrit=9
143 | 18000000 | 0.5 | JavaFoil+Calcfoil stall+Eppler ext transition
144 | 18000000 | 0.5 | XFOIL ncrit=9
145 | 20000000 | 0 | JavaFoil+Calcfoil stall+Eppler ext transition
146 | 20000000 | 0 | XFOIL ncrit=9
147 | 20000000 | 0.1 | JavaFoil+Calcfoil stall+Eppler ext transition
148 | 20000000 | 0.1 | XFOIL ncrit=9
149 | 20000000 | 0.25 | JavaFoil+Calcfoil stall+Eppler ext transition
150 | 20000000 | 0.25 | XFOIL ncrit=9
151 | 20000000 | 0.5 | JavaFoil+Calcfoil stall+Eppler ext transition
152 | 20000000 | 0.5 | XFOIL ncrit=9

## 1. Re 50k Mach 0.00 (1)
BIGFOIL.COM POLAR EXPORT
Horten 10.00% thick 7.00% camber
Horten 10.00% thick 7.00% camber |  |  |  | Cl Max: | 1.52 | at alpha= | 13.5 | deg
JavaFoil+Calcfoil stall+Eppler ext transition |  |  |  | L/D Max: | 24.508 | at alpha= | 4 | deg
Re: | 50000 |  |  | Cd Min: | 0.02281 | at alpha= | 0.5 | deg
Mach: | 0 |  |  | Cl=0 at alpha= | -2.6111 | deg
|  |  |  | @ Cl=0.1, Cd= | 0.04364
|  |  |  | @ Cl=0.4, Cd= | 0.023088
|  |  |  | @ Cl=0.6, Cd= | 0.025876
alpha (deg) | Cl | Cd | Cm | Cl/Cd
-15.5 | -0.297 | 0.40468 | -0.001 | -0.733
-15 | -0.306 | 0.37228 | -0.001 | -0.823
-14.5 | -0.316 | 0.35503 | -0.001 | -0.889
-14 | -0.325 | 0.32208 | 0 | -1.008
-13.5 | -0.333 | 0.30655 | 0 | -1.087
-13 | -0.341 | 0.27725 | 0 | -1.231
-12.5 | -0.349 | 0.25628 | 0 | -1.36
-12 | -0.355 | 0.2364 | 0 | -1.501
-11.5 | -0.36 | 0.21944 | 0 | -1.64
-11 | -0.362 | 0.19724 | 0 | -1.837
-10.5 | -0.363 | 0.18584 | 0.001 | -1.952
-10 | -0.361 | 0.17327 | 0.001 | -2.084
-9.5 | -0.357 | 0.15499 | 0.001 | -2.305
-9 | -0.351 | 0.1447 | 0.001 | -2.425
-8.5 | -0.342 | 0.1313 | 0.001 | -2.603
-8 | -0.33 | 0.11888 | 0.001 | -2.774
-7.5 | -0.315 | 0.10626 | 0.001 | -2.96
-7 | -0.296 | 0.09811 | 0.001 | -3.018
-6.5 | -0.274 | 0.08872 | 0.001 | -3.091
-6 | -0.249 | 0.08168 | 0.001 | -3.05
-5.5 | -0.221 | 0.07505 | 0.001 | -2.94
-5 | -0.189 | 0.06912 | 0.002 | -2.733
-4.5 | -0.154 | 0.06255 | 0.002 | -2.465
-4 | -0.117 | 0.05842 | 0.002 | -1.998
-3.5 | -0.077 | 0.05423 | 0.002 | -1.414
-3 | -0.035 | 0.05055 | 0.002 | -0.683
-2.5 | 0.01 | 0.04784 | 0.002 | 0.2
-2 | 0.055 | 0.04543 | 0.002 | 1.214
-1.5 | 0.102 | 0.04356 | 0.002 | 2.339
-1 | 0.149 | 0.04226 | 0.002 | 3.536
-0.5 | 0.198 | 0.04122 | 0.002 | 4.795
0 | 0.275 | 0.02288 | 0.002 | 12.028
0.5 | 0.329 | 0.02281 | 0.002 | 14.424
1 | 0.383 | 0.02295 | 0.002 | 16.683
1.5 | 0.436 | 0.02338 | 0.002 | 18.631
2 | 0.487 | 0.02397 | 0.002 | 20.338
2.5 | 0.539 | 0.02474 | 0.002 | 21.794
3 | 0.59 | 0.02569 | 0.002 | 22.978
3.5 | 0.641 | 0.02664 | 0.002 | 24.081
4 | 0.692 | 0.02824 | 0.002 | 24.508
4.5 | 0.743 | 0.0351 | 0.004 | 21.159
5 | 0.793 | 0.03642 | 0.004 | 21.767
5.5 | 0.843 | 0.03672 | 0.003 | 22.953
6 | 0.892 | 0.03848 | 0.003 | 23.187
6.5 | 0.942 | 0.04038 | 0.003 | 23.315
7 | 0.99 | 0.04214 | 0.003 | 23.506
7.5 | 1.039 | 0.04449 | 0.003 | 23.355
8 | 1.087 | 0.04686 | 0.002 | 23.202
8.5 | 1.135 | 0.04955 | 0.002 | 22.902
9 | 1.182 | 0.0523 | 0.002 | 22.6
9.5 | 1.229 | 0.05519 | 0.002 | 22.272
10 | 1.275 | 0.05838 | 0.001 | 21.847
10.5 | 1.321 | 0.06182 | 0.001 | 21.374
11 | 1.359 | 0.06484 | 0.001 | 20.964
11.5 | 1.393 | 0.06861 | 0 | 20.304
12 | 1.424 | 0.07255 | 0 | 19.627
12.5 | 1.45 | 0.07689 | 0 | 18.865
13 | 1.505 | 0.07529 | -0.001 | 19.991
13.5 | 1.52 | 0.0798 | -0.001 | 19.041
14 | 1.393 | 0.11011 | -0.001 | 12.649
14.5 | 1.397 | 0.11772 | -0.001 | 11.864
15 | 1.396 | 0.12617 | -0.001 | 11.063
15.5 | 1.39 | 0.13504 | -0.001 | 10.291
16 | 1.378 | 0.14437 |  | 9.548
16.5 | 1.362 | 0.15577 |  | 8.744
17 | 1.341 | 0.16581 |  | 8.087
17.5 | 1.315 | 0.17809 |  | 7.386
18 | 1.286 | 0.19251 |  | 6.681
18.5 | 1.248 | 0.20465 |  | 6.1

## 2. Re 50k Mach 0.00 (2)
BIGFOIL.COM POLAR EXPORT
Horten 10.00% thick 7.00% camber
Horten 10.00% thick 7.00% camber |  |  |  | Cl Max: | 0.9506 | at alpha= | 20 | deg
XFOIL ncrit=9 |  |  |  | L/D Max: | 4.8561 | at alpha= | 7.5 | deg
Re: | 50000 |  |  | Cd Min: | 0.24355 | at alpha= | -20 | deg
Mach: | 0 |  |  | Cl=0 at alpha= | 1.0375 | deg
|  |  |  | @ Cl=0.1, Cd= | 0.071369
|  |  |  | @ Cl=0.4, Cd= | 0.094784
|  |  |  | @ Cl=0.6, Cd= | 0.12598
alpha (deg) | Cl | Cd | Cm | Cl/Cd
-20 | -0.6392 | 0.24355 | 0.0738 | -2.6245
-19.5 | -0.6205 | 0.23807 | 0.07 | -2.6064
-19 | -0.602 | 0.233 | 0.066 | -2.5837
-18.5 | -0.585 | 0.22952 | 0.0616 | -2.5488
-18 | -0.5721 | 0.22899 | 0.0567 | -2.4984
-17.5 | -0.5509 | 0.21977 | 0.0535 | -2.5067
-17 | -0.5279 | 0.20977 | 0.0511 | -2.5166
-16.5 | -0.5084 | 0.20332 | 0.0478 | -2.5005
-16 | -0.4897 | 0.19743 | 0.0442 | -2.4804
-15.5 | -0.4725 | 0.1926 | 0.0403 | -2.4533
-15 | -0.461 | 0.19103 | 0.0354 | -2.4132
-14 | -0.4182 | 0.17387 | 0.0293 | -2.4052
-13.5 | -0.3975 | 0.16668 | 0.026 | -2.3848
-13 | -0.3779 | 0.1604 | 0.0218 | -2.356
-12.5 | -0.3595 | 0.15509 | 0.0166 | -2.318
-12 | -0.3466 | 0.15258 | 0.0095 | -2.2716
-11.5 | -0.3402 | 0.15192 | 0.0004 | -2.2393
-11 | -0.2827 | 0.13325 | -0.0031 | -2.1216
-10.5 | -0.2503 | 0.12627 | -0.012 | -1.9823
-10 | -0.2294 | 0.123 | -0.0209 | -1.865
-9.5 | -0.2313 | 0.12312 | -0.0277 | -1.8787
-9 | -0.1946 | 0.11057 | -0.025 | -1.76
-8.5 | -0.1781 | 0.10544 | -0.0279 | -1.6891
-8 | -0.1708 | 0.10223 | -0.0329 | -1.6707
-7.5 | -0.173 | 0.10289 | -0.0391 | -1.6814
-7 | -0.1444 | 0.09265 | -0.0382 | -1.5586
-6.5 | -0.1281 | 0.08871 | -0.0405 | -1.444
-6 | -0.1091 | 0.08743 | -0.0457 | -1.2479
-5.5 | -0.0843 | 0.08081 | -0.0462 | -1.0432
-5 | -0.0598 | 0.07719 | -0.0483 | -0.77471
-4 | -0.0043 | 0.0729 | -0.0509 | -0.058985
-3 | 0.0437 | 0.06633 | -0.0495 | 0.65883
-2.5 | 0.0538 | 0.06557 | -0.0494 | 0.8205
-1 | -0.0199 | 0.07046 | -0.0396 | -0.28243
0.5 | -0.0494 | 0.06856 | -0.0296 | -0.72054
1 | -0.0039 | 0.06762 | -0.0295 | -0.057675
1.5 | 0.0481 | 0.06811 | -0.0305 | 0.70621
2.5 | 0.1615 | 0.07523 | -0.0336 | 2.1467
3 | 0.2207 | 0.08013 | -0.0343 | 2.7543
4 | 0.3058 | 0.08663 | -0.0339 | 3.53
4.5 | 0.3475 | 0.08971 | -0.0347 | 3.8736
5 | 0.381 | 0.0928 | -0.034 | 4.1056
5.5 | 0.4105 | 0.09588 | -0.0329 | 4.2814
6 | 0.4623 | 0.10098 | -0.0338 | 4.5781
6.5 | 0.4811 | 0.10257 | -0.0322 | 4.6905
7.5 | 0.54 | 0.1112 | -0.0359 | 4.8561
8 | 0.5533 | 0.11518 | -0.0349 | 4.8038
8.5 | 0.5736 | 0.12012 | -0.0346 | 4.7752
9.5 | 0.6161 | 0.12955 | -0.0343 | 4.7557
10 | 0.6252 | 0.13373 | -0.0342 | 4.6751
10.5 | 0.6551 | 0.1402 | -0.0348 | 4.6726
11 | 0.6713 | 0.14445 | -0.035 | 4.6473
11.5 | 0.6778 | 0.14841 | -0.0354 | 4.5671
12 | 0.7045 | 0.15504 | -0.0364 | 4.544
12.5 | 0.7203 | 0.1594 | -0.0371 | 4.5188
13 | 0.728 | 0.16354 | -0.0381 | 4.4515
13.5 | 0.7665 | 0.17266 | -0.0395 | 4.4394
14 | 0.7668 | 0.17449 | -0.0407 | 4.3945
14.5 | 0.7771 | 0.17917 | -0.0424 | 4.3372
15 | 0.8134 | 0.18821 | -0.0438 | 4.3218
15.5 | 0.8128 | 0.1899 | -0.0458 | 4.2801
16 | 0.8275 | 0.19562 | -0.0481 | 4.2301
16.5 | 0.8578 | 0.20384 | -0.0496 | 4.2082
17 | 0.8583 | 0.20592 | -0.0526 | 4.1681
17.5 | 0.874 | 0.21181 | -0.0551 | 4.1263
18 | 0.9041 | 0.22115 | -0.0567 | 4.0882
18.5 | 0.9069 | 0.22313 | -0.0602 | 4.0644
19 | 0.918 | 0.22833 | -0.0634 | 4.0205
19.5 | 0.9334 | 0.23469 | -0.0664 | 3.9772
20 | 0.9506 | 0.24158 | -0.0692 | 3.9349

## 3. Re 50k Mach 0.10 (1)
BIGFOIL.COM POLAR EXPORT
Horten 10.00% thick 7.00% camber
Horten 10.00% thick 7.00% camber |  |  |  | Cl Max: | 1.52 | at alpha= | 13.5 | deg
JavaFoil+Calcfoil stall+Eppler ext transition |  |  |  | L/D Max: | 24.459 | at alpha= | 4 | deg
Re: | 50000 |  |  | Cd Min: | 0.02299 | at alpha= | 0 | deg
Mach: | 0.1 |  |  | Cl=0 at alpha= | -2.6111 | deg
|  |  |  | @ Cl=0.1, Cd= | 0.043947
|  |  |  | @ Cl=0.4, Cd= | 0.023213
|  |  |  | @ Cl=0.6, Cd= | 0.026027
alpha (deg) | Cl | Cd | Cm | Cl/Cd
-15 | -0.267 | 0.4203 | -0.001 | -0.634
-14.5 | -0.278 | 0.38005 | -0.001 | -0.731
-14 | -0.289 | 0.35978 | 0 | -0.802
-13.5 | -0.299 | 0.32459 | 0 | -0.922
-13 | -0.31 | 0.3057 | 0 | -1.013
-12.5 | -0.319 | 0.27503 | 0 | -1.16
-12 | -0.328 | 0.25514 | 0 | -1.284
-11.5 | -0.335 | 0.23373 | 0 | -1.434
-11 | -0.34 | 0.20995 | 0 | -1.621
-10.5 | -0.343 | 0.19798 | 0.001 | -1.733
-10 | -0.344 | 0.17829 | 0.001 | -1.929
-9.5 | -0.342 | 0.16518 | 0.001 | -2.073
-9 | -0.338 | 0.15088 | 0.001 | -2.243
-8.5 | -0.331 | 0.13636 | 0.001 | -2.431
-8 | -0.321 | 0.12161 | 0.001 | -2.643
-7.5 | -0.308 | 0.11454 | 0.001 | -2.689
-7 | -0.291 | 0.10198 | 0.001 | -2.855
-6.5 | -0.271 | 0.09366 | 0.001 | -2.89
-6 | -0.247 | 0.08254 | 0.001 | -2.988
-5.5 | -0.219 | 0.07592 | 0.001 | -2.886
-5 | -0.188 | 0.06977 | 0.002 | -2.695
-4.5 | -0.154 | 0.06446 | 0.002 | -2.387
-4 | -0.117 | 0.05876 | 0.002 | -1.985
-3.5 | -0.077 | 0.05527 | 0.002 | -1.389
-3 | -0.035 | 0.05129 | 0.002 | -0.674
-2.5 | 0.01 | 0.04813 | 0.002 | 0.199
-2 | 0.055 | 0.04569 | 0.002 | 1.212
-1.5 | 0.102 | 0.04387 | 0.002 | 2.332
-1 | 0.15 | 0.04232 | 0.002 | 3.547
-0.5 | 0.199 | 0.04129 | 0.002 | 4.808
0 | 0.276 | 0.02299 | 0.002 | 12.021
0.5 | 0.331 | 0.02299 | 0.002 | 14.376
1 | 0.385 | 0.0231 | 0.002 | 16.651
1.5 | 0.438 | 0.0235 | 0.002 | 18.625
2 | 0.49 | 0.02412 | 0.002 | 20.296
2.5 | 0.542 | 0.0249 | 0.002 | 21.744
3 | 0.593 | 0.02587 | 0.002 | 22.926
3.5 | 0.644 | 0.02701 | 0.002 | 23.855
4 | 0.695 | 0.02843 | 0.002 | 24.459
4.5 | 0.746 | 0.03532 | 0.004 | 21.123
5 | 0.796 | 0.03664 | 0.004 | 21.738
5.5 | 0.847 | 0.03696 | 0.004 | 22.906
6 | 0.896 | 0.03874 | 0.003 | 23.136
6.5 | 0.946 | 0.04068 | 0.003 | 23.249
7 | 0.995 | 0.04246 | 0.003 | 23.432
7.5 | 1.043 | 0.04486 | 0.003 | 23.259
8 | 1.092 | 0.04724 | 0.002 | 23.112
8.5 | 1.14 | 0.04983 | 0.002 | 22.87
9 | 1.187 | 0.05274 | 0.002 | 22.509
9.5 | 1.234 | 0.05569 | 0.002 | 22.161
10 | 1.281 | 0.05894 | 0.001 | 21.729
10.5 | 1.327 | 0.06237 | 0.001 | 21.269
11 | 1.364 | 0.0655 | 0.001 | 20.828
11.5 | 1.398 | 0.06931 | 0 | 20.17
12 | 1.428 | 0.07335 | 0 | 19.469
12.5 | 1.454 | 0.07776 | 0 | 18.697
13 | 1.507 | 0.07637 | -0.001 | 19.735
13.5 | 1.52 | 0.08101 | -0.001 | 18.763
14 | 1.392 | 0.11083 | -0.001 | 12.557
14.5 | 1.394 | 0.11862 | -0.001 | 11.749
15 | 1.39 | 0.1274 | -0.001 | 10.912
15.5 | 1.381 | 0.13693 | -0.001 | 10.086
16 | 1.366 | 0.1472 |  | 9.281
16.5 | 1.346 | 0.15842 |  | 8.495
17 | 1.32 | 0.16927 |  | 7.799
17.5 | 1.29 | 0.1821 |  | 7.084
18 | 1.256 | 0.19799 |  | 6.341
18.5 | 1.212 | 0.21415 |  | 5.661

## 4. Re 50k Mach 0.10 (2)
BIGFOIL.COM POLAR EXPORT
Horten 10.00% thick 7.00% camber
Horten 10.00% thick 7.00% camber |  |  |  | Cl Max: | 0.9526 | at alpha= | 20 | deg
XFOIL ncrit=9 |  |  |  | L/D Max: | 4.8898 | at alpha= | 7 | deg
Re: | 50000 |  |  | Cd Min: | 0.2442 | at alpha= | -20 | deg
Mach: | 0.1 |  |  | Cl=0 at alpha= | -1.1072 | deg
|  |  |  | @ Cl=0.1, Cd= | 0.070826
|  |  |  | @ Cl=0.4, Cd= | 0.095266
|  |  |  | @ Cl=0.6, Cd= | 0.12497
alpha (deg) | Cl | Cd | Cm | Cl/Cd
-20 | -0.6411 | 0.2442 | 0.0743 | -2.6253
-19.5 | -0.6223 | 0.23873 | 0.0704 | -2.6067
-19 | -0.6037 | 0.23376 | 0.0664 | -2.5826
-18.5 | -0.5869 | 0.23066 | 0.0619 | -2.5444
-17.5 | -0.5503 | 0.21882 | 0.0542 | -2.5149
-17 | -0.5285 | 0.21006 | 0.0515 | -2.5159
-16.5 | -0.5089 | 0.2037 | 0.0481 | -2.4983
-16 | -0.4901 | 0.19785 | 0.0444 | -2.4771
-15.5 | -0.473 | 0.19331 | 0.0404 | -2.4468
-15 | -0.4624 | 0.19227 | 0.0353 | -2.405
-14.5 | -0.453 | 0.18986 | 0.0305 | -2.386
-14 | -0.417 | 0.1739 | 0.0295 | -2.3979
-13.5 | -0.3964 | 0.1669 | 0.0259 | -2.3751
-13 | -0.3765 | 0.16068 | 0.0217 | -2.3432
-12.5 | -0.3584 | 0.15568 | 0.0162 | -2.3022
-12 | -0.3463 | 0.15358 | 0.0087 | -2.2549
-11.5 | -0.3201 | 0.14513 | 0.002 | -2.2056
-11 | -0.2784 | 0.13317 | -0.0038 | -2.0906
-10 | -0.2294 | 0.12399 | -0.0212 | -1.8501
-9.5 | -0.2321 | 0.12419 | -0.0281 | -1.8689
-9 | -0.1912 | 0.11066 | -0.025 | -1.7278
-8.5 | -0.1756 | 0.10578 | -0.0281 | -1.66
-8 | -0.17 | 0.103 | -0.0335 | -1.6505
-7.5 | -0.1725 | 0.10399 | -0.0398 | -1.6588
-7 | -0.1408 | 0.09276 | -0.0383 | -1.5179
-6.5 | -0.1252 | 0.08924 | -0.0413 | -1.403
-6 | -0.1081 | 0.08694 | -0.045 | -1.2434
-5.5 | -0.083 | 0.08141 | -0.0464 | -1.0195
-5 | -0.0586 | 0.07746 | -0.0485 | -0.75652
-4.5 | -0.0319 | 0.07535 | -0.0502 | -0.42336
-4 | -0.0044 | 0.07297 | -0.0508 | -0.060299
-3 | 0.041 | 0.067 | -0.0501 | 0.61194
-2.5 | 0.0522 | 0.0661 | -0.0496 | 0.78971
-2 | 0.0668 | 0.06328 | -0.0464 | 1.0556
-1.5 | -0.0821 | 0.07631 | -0.0402 | -1.0759
-1 | 0.0224 | 0.06567 | -0.039 | 0.3411
1.5 | 0.0452 | 0.06833 | -0.0303 | 0.6615
2 | 0.1183 | 0.07166 | -0.0342 | 1.6509
2.5 | 0.1607 | 0.07549 | -0.0336 | 2.1288
3 | 0.2212 | 0.08061 | -0.0345 | 2.7441
4 | 0.3016 | 0.08684 | -0.0335 | 3.4731
4.5 | 0.3451 | 0.08998 | -0.0346 | 3.8353
5 | 0.3797 | 0.09313 | -0.034 | 4.0771
5.5 | 0.4084 | 0.09615 | -0.0329 | 4.2475
6 | 0.4487 | 0.10047 | -0.0329 | 4.466
6.5 | 0.4858 | 0.10394 | -0.033 | 4.6739
7 | 0.53 | 0.10839 | -0.0377 | 4.8897
8 | 0.5535 | 0.11564 | -0.0349 | 4.7864
8.5 | 0.5719 | 0.12041 | -0.0346 | 4.7496
9 | 0.6174 | 0.1278 | -0.0355 | 4.831
9.5 | 0.6171 | 0.13015 | -0.0344 | 4.7415
10 | 0.6255 | 0.13421 | -0.0342 | 4.6606
10.5 | 0.6511 | 0.1402 | -0.0347 | 4.6441
11 | 0.6727 | 0.14514 | -0.0351 | 4.6348
11.5 | 0.6786 | 0.14895 | -0.0355 | 4.5559
12 | 0.7024 | 0.15521 | -0.0364 | 4.5255
12.5 | 0.722 | 0.16012 | -0.0372 | 4.5091
13 | 0.729 | 0.1641 | -0.0383 | 4.4424
13.5 | 0.7635 | 0.17261 | -0.0396 | 4.4233
14 | 0.7687 | 0.1752 | -0.0408 | 4.3876
14.5 | 0.7783 | 0.17975 | -0.0426 | 4.3299
15 | 0.8165 | 0.18936 | -0.044 | 4.3119
15.5 | 0.8148 | 0.19061 | -0.0461 | 4.2747
16 | 0.8288 | 0.19617 | -0.0483 | 4.2249
16.5 | 0.861 | 0.205 | -0.0498 | 4.2
17 | 0.8606 | 0.20667 | -0.0528 | 4.1641
17.5 | 0.8758 | 0.21246 | -0.0554 | 4.1222
18 | 0.9082 | 0.22268 | -0.057 | 4.0785
18.5 | 0.91 | 0.22408 | -0.0605 | 4.061
19 | 0.9208 | 0.22919 | -0.0638 | 4.0176
19.5 | 0.9359 | 0.23546 | -0.0669 | 3.9748
20 | 0.9526 | 0.24223 | -0.0698 | 3.9326

## 5. Re 50k Mach 0.25 (1)
BIGFOIL.COM POLAR EXPORT
Horten 10.00% thick 7.00% camber
Horten 10.00% thick 7.00% camber |  |  |  | Cl Max: | 1.513 | at alpha= | 13 | deg
JavaFoil+Calcfoil stall+Eppler ext transition |  |  |  | L/D Max: | 24.123 | at alpha= | 4 | deg
Re: | 50000 |  |  | Cd Min: | 0.02382 | at alpha= | 0.5 | deg
Mach: | 0.25 |  |  | Cl=0 at alpha= | -2.6111 | deg
|  |  |  | @ Cl=0.1, Cd= | 0.045064
|  |  |  | @ Cl=0.4, Cd= | 0.023956
|  |  |  | @ Cl=0.6, Cd= | 0.026653
alpha (deg) | Cl | Cd | Cm | Cl/Cd
-12.5 | -0.056 | 0.38523 | 0 | -0.147
-12 | -0.054 | 0.37518 | 0 | -0.143
-11.5 | -0.051 | 0.32127 | 0 | -0.158
-11 | -0.115 | 0.43715 | 0 | -0.262
-10.5 | -0.154 | 0.34394 | 0.001 | -0.447
-10 | -0.183 | 0.29955 | 0.001 | -0.611
-9.5 | -0.207 | 0.26068 | 0.001 | -0.793
-9 | -0.226 | 0.22607 | 0.001 | -0.998
-8.5 | -0.239 | 0.18967 | 0.001 | -1.261
-8 | -0.248 | 0.16911 | 0.001 | -1.465
-7.5 | -0.251 | 0.15168 | 0.001 | -1.653
-7 | -0.248 | 0.1308 | 0.001 | -1.897
-6.5 | -0.24 | 0.11096 | 0.001 | -2.16
-6 | -0.225 | 0.10126 | 0.001 | -2.226
-5.5 | -0.205 | 0.0885 | 0.001 | -2.321
-5 | -0.18 | 0.07739 | 0.002 | -2.327
-4.5 | -0.15 | 0.07113 | 0.002 | -2.106
-4 | -0.115 | 0.06493 | 0.002 | -1.773
-3.5 | -0.077 | 0.05861 | 0.002 | -1.307
-3 | -0.035 | 0.05385 | 0.002 | -0.646
-2.5 | 0.01 | 0.0502 | 0.002 | 0.193
-2 | 0.056 | 0.0472 | 0.002 | 1.193
-1.5 | 0.104 | 0.04487 | 0.002 | 2.326
-1 | 0.153 | 0.04336 | 0.002 | 3.539
-0.5 | 0.203 | 0.04219 | 0.002 | 4.819
0 | 0.283 | 0.02391 | 0.002 | 11.824
0.5 | 0.338 | 0.02382 | 0.002 | 14.211
1 | 0.394 | 0.02391 | 0.002 | 16.482
1.5 | 0.448 | 0.02432 | 0.002 | 18.441
2 | 0.502 | 0.02493 | 0.002 | 20.128
2.5 | 0.555 | 0.02577 | 0.002 | 21.531
3 | 0.608 | 0.02681 | 0.002 | 22.664
3.5 | 0.66 | 0.02799 | 0.002 | 23.591
4 | 0.712 | 0.02953 | 0.002 | 24.123
4.5 | 0.764 | 0.03653 | 0.004 | 20.918
5 | 0.816 | 0.03793 | 0.004 | 21.509
5.5 | 0.867 | 0.03835 | 0.004 | 22.607
6 | 0.918 | 0.04027 | 0.003 | 22.788
6.5 | 0.968 | 0.04231 | 0.003 | 22.886
7 | 1.018 | 0.04429 | 0.003 | 22.993
7.5 | 1.068 | 0.04673 | 0.003 | 22.853
8 | 1.117 | 0.04944 | 0.002 | 22.597
8.5 | 1.166 | 0.05224 | 0.002 | 22.319
9 | 1.214 | 0.05535 | 0.002 | 21.934
9.5 | 1.262 | 0.05858 | 0.002 | 21.543
10 | 1.309 | 0.06216 | 0.001 | 21.056
10.5 | 1.355 | 0.06586 | 0.001 | 20.58
11 | 1.391 | 0.07 | 0.001 | 19.879
11.5 | 1.423 | 0.0737 | 0 | 19.301
12 | 1.448 | 0.07824 | 0 | 18.512
12.5 | 1.469 | 0.08316 | -0.001 | 17.661
13 | 1.513 | 0.08289 | -0.001 | 18.248
13.5 | 1.382 | 0.10779 | -0.001 | 12.822
14 | 1.376 | 0.11626 | -0.001 | 11.834
14.5 | 1.361 | 0.12593 | -0.001 | 10.804
15 | 1.336 | 0.13733 |  | 9.726
15.5 | 1.301 | 0.14962 |  | 8.693
16 | 1.255 | 0.16321 |  | 7.692
16.5 | 1.2 | 0.18067 |  | 6.644
17 | 1.136 | 0.19782 |  | 5.743
17.5 | 1.063 | 0.22611 |  | 4.702
18 | 0.983 | 0.24591 |  | 3.997

## 6. Re 50k Mach 0.25 (2)
BIGFOIL.COM POLAR EXPORT
Horten 10.00% thick 7.00% camber
Horten 10.00% thick 7.00% camber |  |  |  | Cl Max: | 0.9671 | at alpha= | 20 | deg
XFOIL ncrit=9 |  |  |  | L/D Max: | 4.7657 | at alpha= | 7.5 | deg
Re: | 50000 |  |  | Cd Min: | 0.24808 | at alpha= | -20 | deg
Mach: | 0.25 |  |  | Cl=0 at alpha= | 1.0254 | deg
|  |  |  | @ Cl=0.1, Cd= | 0.072986
|  |  |  | @ Cl=0.4, Cd= | 0.097713
|  |  |  | @ Cl=0.6, Cd= | 0.12912
alpha (deg) | Cl | Cd | Cm | Cl/Cd
-20 | -0.6523 | 0.24808 | 0.0771 | -2.6294
-19.5 | -0.6326 | 0.24281 | 0.0729 | -2.6053
-19 | -0.6141 | 0.23906 | 0.0683 | -2.5688
-18.5 | -0.5993 | 0.23829 | 0.0631 | -2.515
-18 | -0.5772 | 0.22911 | 0.0597 | -2.5193
-17.5 | -0.5534 | 0.2189 | 0.0569 | -2.5281
-17 | -0.5326 | 0.21217 | 0.0534 | -2.5103
-16.5 | -0.5123 | 0.20607 | 0.0495 | -2.486
-16 | -0.4928 | 0.20063 | 0.0455 | -2.4563
-15.5 | -0.4786 | 0.19869 | 0.0405 | -2.4088
-14.5 | -0.4344 | 0.18222 | 0.0335 | -2.3839
-14 | -0.4119 | 0.17481 | 0.0299 | -2.3563
-13.5 | -0.3906 | 0.1683 | 0.0256 | -2.3209
-13 | -0.3699 | 0.16273 | 0.0202 | -2.2731
-12.5 | -0.3552 | 0.16022 | 0.013 | -2.217
-12 | -0.3456 | 0.15933 | 0.0043 | -2.1691
-11.5 | -0.2896 | 0.14081 | 0 | -2.0567
-11 | -0.2583 | 0.13363 | -0.0082 | -1.9329
-10.5 | -0.2308 | 0.12905 | -0.0172 | -1.7885
-10 | -0.2311 | 0.12964 | -0.0236 | -1.7826
-9 | -0.1779 | 0.11209 | -0.0251 | -1.5871
-8.5 | -0.166 | 0.10848 | -0.0295 | -1.5302
-8 | -0.1706 | 0.10818 | -0.0361 | -1.577
-7.5 | -0.1391 | 0.09865 | -0.0366 | -1.41
-7 | -0.1267 | 0.09435 | -0.0384 | -1.3429
-6.5 | -0.1184 | 0.09405 | -0.0445 | -1.2589
-6 | -0.0933 | 0.08645 | -0.0453 | -1.0792
-5.5 | -0.0748 | 0.08699 | -0.05 | -0.85987
-5 | -0.0527 | 0.07938 | -0.0488 | -0.6639
-4.5 | -0.0288 | 0.07653 | -0.0513 | -0.37632
-4 | -0.0053 | 0.07468 | -0.0528 | -0.070969
-3.5 | 0.0179 | 0.07155 | -0.0517 | 0.25017
-3 | 0.0305 | 0.07033 | -0.0518 | 0.43367
-2.5 | 0.0518 | 0.06808 | -0.0498 | 0.76087
-1.5 | -0.0935 | 0.07849 | -0.0396 | -1.1912
-1 | 0.0245 | 0.06621 | -0.0393 | 0.37003
1 | -0.0024 | 0.07031 | -0.031 | -0.034135
2 | 0.092 | 0.07238 | -0.0318 | 1.2711
2.5 | 0.1609 | 0.0776 | -0.0345 | 2.0735
3 | 0.2183 | 0.08272 | -0.0352 | 2.639
3.5 | 0.2448 | 0.08519 | -0.0326 | 2.8736
4 | 0.2947 | 0.08846 | -0.0336 | 3.3314
4.5 | 0.3405 | 0.09195 | -0.0347 | 3.7031
5 | 0.379 | 0.09529 | -0.0346 | 3.9773
5.5 | 0.405 | 0.09829 | -0.0332 | 4.1205
6 | 0.4299 | 0.10148 | -0.032 | 4.2363
6.5 | 0.4585 | 0.10519 | -0.0315 | 4.3588
7 | 0.5317 | 0.1116 | -0.0384 | 4.7643
7.5 | 0.5492 | 0.11524 | -0.0367 | 4.7657
8 | 0.5561 | 0.11834 | -0.0352 | 4.6992
8.5 | 0.569 | 0.12253 | -0.0345 | 4.6438
9 | 0.5943 | 0.12803 | -0.0346 | 4.6419
9.5 | 0.6239 | 0.13371 | -0.0348 | 4.6661
10 | 0.6285 | 0.13695 | -0.0344 | 4.5893
10.5 | 0.6447 | 0.14191 | -0.0347 | 4.543
11 | 0.6821 | 0.14926 | -0.0357 | 4.5699
11.5 | 0.6841 | 0.152 | -0.0359 | 4.5007
12 | 0.6994 | 0.15718 | -0.0368 | 4.4497
12.5 | 0.7327 | 0.1644 | -0.0379 | 4.4568
13 | 0.7357 | 0.16727 | -0.0389 | 4.3983
13.5 | 0.7572 | 0.17373 | -0.0404 | 4.3585
14 | 0.7804 | 0.17946 | -0.0417 | 4.3486
14.5 | 0.786 | 0.18301 | -0.0437 | 4.2948
15 | 0.8167 | 0.19153 | -0.0453 | 4.2641
15.5 | 0.8263 | 0.19464 | -0.0473 | 4.2453
16 | 0.8377 | 0.1995 | -0.0498 | 4.199
16.5 | 0.8724 | 0.20979 | -0.0514 | 4.1584
17 | 0.8745 | 0.21102 | -0.0544 | 4.1442
17.5 | 0.8878 | 0.21641 | -0.0573 | 4.1024
18 | 0.9159 | 0.22589 | -0.0594 | 4.0546
18.5 | 0.9276 | 0.22971 | -0.0624 | 4.0381
19 | 0.9378 | 0.23426 | -0.066 | 4.0032
19.5 | 0.9515 | 0.24023 | -0.0695 | 3.9608
20 | 0.9671 | 0.24674 | -0.0728 | 3.9195

## 7. Re 50k Mach 0.50 (1)
BIGFOIL.COM POLAR EXPORT
Horten 10.00% thick 7.00% camber
Horten 10.00% thick 7.00% camber |  |  |  | Cl Max: | 1.48 | at alpha= | 11.5 | deg
JavaFoil+Calcfoil stall+Eppler ext transition |  |  |  | L/D Max: | 22.617 | at alpha= | 4 | deg
Re: | 50000 |  |  | Cd Min: | 0.02763 | at alpha= | 1 | deg
Mach: | 0.5 |  |  | Cl=0 at alpha= | -2.6111 | deg
|  |  |  | @ Cl=0.1, Cd= | 0.057167
|  |  |  | @ Cl=0.4, Cd= | 0.027664
|  |  |  | @ Cl=0.6, Cd= | 0.029706
alpha (deg) | Cl | Cd | Cm | Cl/Cd
-20 | -0.916 | 0.439 | -0.005 | -2.086
-19.5 | -0.891 | 0.43313 | -0.005 | -2.056
-19 | -0.865 | 0.41664 | -0.004 | -2.076
-18.5 | -0.839 | 0.40153 | -0.004 | -2.089
-18 | -0.813 | 0.39627 | -0.004 | -2.052
-17.5 | -0.788 | 0.3794 | -0.003 | -2.076
-17 | -0.762 | 0.37486 | -0.003 | -2.034
-16.5 | -0.736 | 0.38512 | -0.002 | -1.911
-16 | -0.71 | 0.38126 | -0.002 | -1.862
-15.5 | -0.684 | 0.37722 | -0.002 | -1.814
-15 | -0.658 | 0.36107 | -0.001 | -1.824
-14.5 | -0.633 | 0.35612 | -0.001 | -1.776
-14 | -0.606 | 0.34034 | -0.001 | -1.78
-13.5 | -0.58 | 0.33564 | 0 | -1.728
-13 | -0.554 | 0.33167 | 0 | -1.67
-12.5 | -0.528 | 0.31725 | 0 | -1.664
-12 | -0.501 | 0.30169 | 0 | -1.661
-11.5 | -0.475 | 0.29637 | 0.001 | -1.602
-11 | -0.449 | 0.2972 | 0.001 | -1.509
-10.5 | -0.422 | 0.29439 | 0.001 | -1.434
-10 | -0.395 | 0.28046 | 0.001 | -1.41
-9.5 | -0.369 | 0.25737 | 0.001 | -1.434
-9 | -0.343 | 0.25395 | 0.001 | -1.349
-8.5 | -0.316 | 0.2506 | 0.002 | -1.261
-8 | -0.289 | 0.25007 | 0.002 | -1.156
-7.5 | -0.263 | 0.2348 | 0.002 | -1.118
-7 | -0.236 | 0.23294 | 0.002 | -1.013
-6.5 | -0.209 | 0.23504 | 0.002 | -0.89
-6 | -0.182 | 0.23472 | 0.002 | -0.777
-5.5 | -0.156 | 0.21403 | 0.002 | -0.727
-5 | -0.129 | 0.20232 | 0.002 | -0.636
-4.5 | -0.102 | 0.20127 | 0.002 | -0.506
-4 | -0.075 | 0.18532 | 0.002 | -0.405
-3.5 | -0.048 | 0.17828 | 0.002 | -0.27
-3 | -0.021 | 0.11418 | 0.002 | -0.185
-2.5 | 0.006 | 0.10285 | 0.002 | 0.056
-2 | 0.055 | 0.06575 | 0.002 | 0.84
-1.5 | 0.109 | 0.05545 | 0.002 | 1.963
-1 | 0.165 | 0.04967 | 0.002 | 3.319
-0.5 | 0.222 | 0.04677 | 0.002 | 4.748
0 | 0.31 | 0.02831 | 0.002 | 10.934
0.5 | 0.373 | 0.02769 | 0.002 | 13.459
1 | 0.435 | 0.02763 | 0.002 | 15.76
1.5 | 0.496 | 0.02806 | 0.002 | 17.677
2 | 0.555 | 0.02886 | 0.002 | 19.221
2.5 | 0.613 | 0.02995 | 0.002 | 20.468
3 | 0.671 | 0.0313 | 0.002 | 21.443
3.5 | 0.728 | 0.03292 | 0.002 | 22.126
4 | 0.786 | 0.03474 | 0.003 | 22.617
4.5 | 0.842 | 0.03725 | 0.003 | 22.607
5 | 0.898 | 0.04403 | 0.004 | 20.401
5.5 | 0.954 | 0.04681 | 0.004 | 20.373
6 | 1.008 | 0.04831 | 0.004 | 20.875
6.5 | 1.063 | 0.05126 | 0.003 | 20.732
7 | 1.116 | 0.0545 | 0.003 | 20.473
7.5 | 1.168 | 0.05806 | 0.003 | 20.123
8 | 1.22 | 0.0619 | 0.003 | 19.709
8.5 | 1.27 | 0.06601 | 0.002 | 19.245
9 | 1.32 | 0.0708 | 0.002 | 18.641
9.5 | 1.367 | 0.07606 | 0.002 | 17.978
10 | 1.414 | 0.08191 | 0.001 | 17.265
10.5 | 1.458 | 0.08854 | 0.001 | 16.468
11 | 1.47 | 0.09603 | 0.001 | 15.31
11.5 | 1.48 | 0.10192 | 0 | 14.526
12 | 1.288 | 0.10738 | 0 | 11.993
12.5 | 0.82 | 0.19704 |  | 4.163
13 | 0.848 | 0.23917 | 0 | 3.545
13.5 | 0.875 | 0.26003 | -0.001 | 3.366
14 | 0.903 | 0.28598 | -0.001 | 3.157
14.5 | 0.931 | 0.30516 | -0.001 | 3.051
15 | 0.959 | 0.32686 | -0.002 | 2.935
15.5 | 0.988 | 0.36025 | -0.002 | 2.742
16 | 1.017 | 0.38006 | -0.002 | 2.676
16.5 | 1.048 | 0.43048 | -0.003 | 2.434

## 8. Re 50k Mach 0.50 (2)
BIGFOIL.COM POLAR EXPORT
Horten 10.00% thick 7.00% camber
Horten 10.00% thick 7.00% camber |  |  |  | Cl Max: | 1.0552 | at alpha= | 20 | deg
XFOIL ncrit=9 |  |  |  | L/D Max: | 4.3398 | at alpha= | 10 | deg
Re: | 50000 |  |  | Cd Min: | 0.2752 | at alpha= | 20 | deg
Mach: | 0.5 |  |  | Cl=0 at alpha= | 1.5059 | deg
|  |  |  | @ Cl=0.1, Cd= | 0.08173
|  |  |  | @ Cl=0.4, Cd= | 0.10868
|  |  |  | @ Cl=0.6, Cd= | 0.1391
alpha (deg) | Cl | Cd | Cm | Cl/Cd
-19.5 | -0.6858 | 0.26356 | 0.0847 | -2.6021
-19 | -0.6601 | 0.25441 | 0.0803 | -2.5946
-18.5 | -0.635 | 0.24681 | 0.0756 | -2.5728
-18 | -0.6098 | 0.23974 | 0.0707 | -2.5436
-17.5 | -0.5851 | 0.23343 | 0.0655 | -2.5065
-17 | -0.5625 | 0.22948 | 0.0598 | -2.4512
-16 | -0.5098 | 0.2129 | 0.0502 | -2.3946
-15.5 | -0.4809 | 0.20367 | 0.0456 | -2.3612
-15 | -0.4531 | 0.19634 | 0.0402 | -2.3077
-14.5 | -0.4254 | 0.18994 | 0.0338 | -2.2397
-14 | -0.4016 | 0.18663 | 0.026 | -2.1519
-13 | -0.326 | 0.16621 | 0.0102 | -1.9614
-12.5 | -0.2864 | 0.1574 | 0.0008 | -1.8196
-12 | -0.2529 | 0.15173 | -0.0076 | -1.6668
-11.5 | -0.2408 | 0.15024 | -0.0129 | -1.6028
-11 | -0.2167 | 0.14259 | -0.0158 | -1.5197
-10.5 | -0.1883 | 0.13451 | -0.0183 | -1.3999
-10 | -0.1682 | 0.12953 | -0.0223 | -1.2985
-9.5 | -0.1579 | 0.1278 | -0.028 | -1.2355
-9 | -0.1315 | 0.12022 | -0.0313 | -1.0938
-8.5 | -0.1048 | 0.11351 | -0.0342 | -0.92327
-8 | -0.0923 | 0.11045 | -0.0388 | -0.83567
-7.5 | -0.0989 | 0.11115 | -0.0462 | -0.88979
-7 | -0.0523 | 0.1002 | -0.0464 | -0.52196
-6.5 | -0.0588 | 0.10022 | -0.0514 | -0.58671
-6 | -0.0353 | 0.09372 | -0.052 | -0.37665
-5.5 | -0.036 | 0.0947 | -0.0572 | -0.38015
-5 | -0.016 | 0.08841 | -0.0562 | -0.18098
-4 | -0.0071 | 0.0868 | -0.0577 | -0.081797
-3.5 | -0.0136 | 0.0844 | -0.0555 | -0.16114
-3 | -0.4429 | 0.10571 | 0 | -4.1898
-2.5 | -0.438 | 0.09871 | 0.0022 | -4.4372
-2 | -0.3583 | 0.09485 | -0.0121 | -3.7775
-1.5 | -0.2778 | 0.09239 | -0.0236 | -3.0068
-0.5 | -0.1727 | 0.08566 | -0.0305 | -2.0161
0.5 | -0.1011 | 0.07788 | -0.0288 | -1.2982
1 | -0.067 | 0.07623 | -0.0272 | -0.87892
1.5 | -0.0005 | 0.0776 | -0.03 | -0.0064433
2 | 0.0417 | 0.07804 | -0.0298 | 0.53434
2.5 | 0.1139 | 0.08261 | -0.0335 | 1.3788
3 | 0.1669 | 0.08805 | -0.0338 | 1.8955
3.5 | 0.2086 | 0.09132 | -0.0331 | 2.2843
4 | 0.2555 | 0.09547 | -0.0327 | 2.6762
4.5 | 0.305 | 0.0994 | -0.0337 | 3.0684
5 | 0.3499 | 0.10347 | -0.0347 | 3.3817
5.5 | 0.3911 | 0.10766 | -0.035 | 3.6327
6 | 0.4334 | 0.11252 | -0.0346 | 3.8518
6.5 | 0.4622 | 0.11609 | -0.0333 | 3.9814
7 | 0.4785 | 0.11883 | -0.0319 | 4.0268
7.5 | 0.5012 | 0.12264 | -0.0315 | 4.0868
8 | 0.5534 | 0.12868 | -0.0366 | 4.3006
9 | 0.5947 | 0.13771 | -0.0353 | 4.3185
9.5 | 0.6142 | 0.14281 | -0.0355 | 4.3008
10 | 0.6563 | 0.15123 | -0.0365 | 4.3397
10.5 | 0.6599 | 0.1533 | -0.0365 | 4.3046
11 | 0.6792 | 0.15859 | -0.0374 | 4.2827
12 | 0.7225 | 0.16942 | -0.0397 | 4.2645
12.5 | 0.746 | 0.1757 | -0.0412 | 4.2459
13 | 0.7739 | 0.18245 | -0.0428 | 4.2417
13.5 | 0.7858 | 0.18645 | -0.0448 | 4.2145
14 | 0.8192 | 0.19567 | -0.0467 | 4.1866
14.5 | 0.8315 | 0.19887 | -0.049 | 4.1811
15 | 0.8503 | 0.20475 | -0.0515 | 4.1529
16 | 0.8928 | 0.21718 | -0.0569 | 4.1109
16.5 | 0.9167 | 0.22533 | -0.0598 | 4.0683
17 | 0.9447 | 0.23418 | -0.0623 | 4.0341
17.5 | 0.9534 | 0.23704 | -0.0665 | 4.0221
18 | 0.9746 | 0.2447 | -0.0699 | 3.9828
18.5 | 1.0017 | 0.25498 | -0.0729 | 3.9285
19 | 1.022 | 0.26231 | -0.0766 | 3.8962
19.5 | 1.0364 | 0.26752 | -0.0811 | 3.8741
20 | 1.0552 | 0.2752 | -0.0853 | 3.8343

## 9. Re 100k Mach 0.00 (1)
BIGFOIL.COM POLAR EXPORT
Horten 10.00% thick 7.00% camber
Horten 10.00% thick 7.00% camber |  |  |  | Cl Max: | 1.537 | at alpha= | 14.5 | deg
JavaFoil+Calcfoil stall+Eppler ext transition |  |  |  | L/D Max: | 33.097 | at alpha= | 3.5 | deg
Re: | 100000 |  |  | Cd Min: | 0.01585 | at alpha= | 0 | deg
Mach: | 0 |  |  | Cl=0 at alpha= | -2.6111 | deg
|  |  |  | @ Cl=0.1, Cd= | 0.039091
|  |  |  | @ Cl=0.4, Cd= | 0.016328
|  |  |  | @ Cl=0.6, Cd= | 0.018717
alpha (deg) | Cl | Cd | Cm | Cl/Cd
-15.5 | -0.297 | 0.30792 | -0.001 | -0.964
-15 | -0.306 | 0.29526 | -0.001 | -1.037
-14.5 | -0.316 | 0.27287 | -0.001 | -1.157
-14 | -0.325 | 0.25189 | 0 | -1.289
-13.5 | -0.333 | 0.2413 | 0 | -1.381
-13 | -0.341 | 0.22187 | 0 | -1.538
-12.5 | -0.349 | 0.20871 | 0 | -1.67
-12 | -0.355 | 0.18619 | 0 | -1.905
-11.5 | -0.36 | 0.17568 | 0 | -2.048
-11 | -0.362 | 0.16027 | 0 | -2.261
-10.5 | -0.363 | 0.1462 | 0.001 | -2.481
-10 | -0.361 | 0.13677 | 0.001 | -2.64
-9.5 | -0.357 | 0.12718 | 0.001 | -2.809
-9 | -0.351 | 0.11616 | 0.001 | -3.021
-8.5 | -0.342 | 0.10549 | 0.001 | -3.24
-8 | -0.33 | 0.09708 | 0.001 | -3.397
-7.5 | -0.315 | 0.08848 | 0.001 | -3.555
-7 | -0.296 | 0.08225 | 0.001 | -3.6
-6.5 | -0.274 | 0.07538 | 0.001 | -3.638
-6 | -0.249 | 0.06951 | 0.002 | -3.584
-5.5 | -0.221 | 0.06433 | 0.002 | -3.43
-5 | -0.189 | 0.05978 | 0.002 | -3.16
-4.5 | -0.154 | 0.05562 | 0.002 | -2.773
-4 | -0.117 | 0.05098 | 0.002 | -2.289
-3.5 | -0.077 | 0.04847 | 0.002 | -1.583
-3 | -0.035 | 0.04509 | 0.002 | -0.765
-2.5 | 0.01 | 0.04258 | 0.002 | 0.225
-2 | 0.055 | 0.04068 | 0.002 | 1.356
-1.5 | 0.102 | 0.03902 | 0.002 | 2.612
-1 | 0.149 | 0.0379 | 0.002 | 3.944
-0.5 | 0.198 | 0.03712 | 0.002 | 5.325
0 | 0.284 | 0.01585 | 0.002 | 17.89
0.5 | 0.338 | 0.016 | 0.002 | 21.158
1 | 0.393 | 0.01627 | 0.002 | 24.171
1.5 | 0.447 | 0.01672 | 0.002 | 26.738
2 | 0.5 | 0.01728 | 0.002 | 28.907
2.5 | 0.552 | 0.01796 | 0.002 | 30.736
3 | 0.604 | 0.01878 | 0.002 | 32.161
3.5 | 0.656 | 0.01981 | 0.003 | 33.097
4 | 0.707 | 0.02604 | 0.004 | 27.162
4.5 | 0.758 | 0.02697 | 0.004 | 28.122
5 | 0.809 | 0.02796 | 0.004 | 28.941
5.5 | 0.86 | 0.02729 | 0.004 | 31.509
6 | 0.91 | 0.0287 | 0.003 | 31.701
6.5 | 0.96 | 0.03023 | 0.003 | 31.756
7 | 1.009 | 0.03197 | 0.003 | 31.576
7.5 | 1.058 | 0.03374 | 0.003 | 31.368
8 | 1.107 | 0.03563 | 0.002 | 31.078
8.5 | 1.155 | 0.03777 | 0.002 | 30.585
9 | 1.203 | 0.03998 | 0.002 | 30.091
9.5 | 1.251 | 0.04228 | 0.002 | 29.576
10 | 1.298 | 0.04452 | 0.001 | 29.143
10.5 | 1.344 | 0.04714 | 0.001 | 28.505
11 | 1.382 | 0.04995 | 0.001 | 27.672
11.5 | 1.416 | 0.05301 | 0 | 26.715
12 | 1.447 | 0.05619 | 0 | 25.756
12.5 | 1.474 | 0.05969 | -0.001 | 24.693
13 | 1.511 | 0.06648 | -0.001 | 22.736
13.5 | 1.526 | 0.07079 | -0.001 | 21.557
14 | 1.535 | 0.07536 | -0.002 | 20.364
14.5 | 1.537 | 0.08014 | -0.002 | 19.185
15 | 1.397 | 0.11674 | -0.001 | 11.965
15.5 | 1.39 | 0.12409 | -0.001 | 11.203
16 | 1.379 | 0.13219 | -0.001 | 10.43
16.5 | 1.362 | 0.14082 | -0.001 | 9.674
17 | 1.341 | 0.15065 |  | 8.902
17.5 | 1.316 | 0.1604 |  | 8.202
18 | 1.286 | 0.17073 |  | 7.533
18.5 | 1.249 | 0.18252 |  | 6.84
19 | 1.208 | 0.19599 |  | 6.163
19.5 | 1.165 | 0.20973 |  | 5.554

## 10. Re 100k Mach 0.00 (2)
BIGFOIL.COM POLAR EXPORT
Horten 10.00% thick 7.00% camber
Horten 10.00% thick 7.00% camber |  |  |  | Cl Max: | 0.9729 | at alpha= | 19.5 | deg
XFOIL ncrit=9 |  |  |  | L/D Max: | 15.512 | at alpha= | 4 | deg
Re: | 100000 |  |  | Cd Min: | 0.24308 | at alpha= | -20 | deg
Mach: | 0 |  |  | Cl=0 at alpha= | -3.5741 | deg
|  |  |  | @ Cl=0.1, Cd= | 0.051235
|  |  |  | @ Cl=0.4, Cd= | 0.03633
|  |  |  | @ Cl=0.6, Cd= | 0.098825
alpha (deg) | Cl | Cd | Cm | Cl/Cd
-20 | -0.6396 | 0.24308 | 0.0741 | -2.6312
-19.5 | -0.6208 | 0.23628 | 0.0708 | -2.6274
-19 | -0.6023 | 0.23036 | 0.0673 | -2.6146
-18.5 | -0.5836 | 0.22455 | 0.0637 | -2.599
-18 | -0.565 | 0.21875 | 0.06 | -2.5829
-17.5 | -0.5463 | 0.21318 | 0.0562 | -2.5626
-17 | -0.5298 | 0.20952 | 0.0516 | -2.5286
-16.5 | -0.5109 | 0.20233 | 0.0484 | -2.5251
-16 | -0.4912 | 0.19488 | 0.0456 | -2.5205
-15.5 | -0.4726 | 0.18857 | 0.0423 | -2.5062
-15 | -0.454 | 0.18244 | 0.0387 | -2.4885
-14.5 | -0.4354 | 0.17639 | 0.0349 | -2.4684
-14 | -0.4174 | 0.17117 | 0.0304 | -2.4385
-13 | -0.3732 | 0.15742 | 0.0199 | -2.3707
-12.5 | -0.3533 | 0.1508 | 0.0174 | -2.3428
-12 | -0.3358 | 0.14494 | 0.0144 | -2.3168
-11.5 | -0.3197 | 0.13952 | 0.011 | -2.2914
-11 | -0.3106 | 0.1366 | 0.0062 | -2.2738
-10 | -0.2763 | 0.12226 | 0.0024 | -2.2599
-9.5 | -0.2604 | 0.11626 | 0.0005 | -2.2398
-9 | -0.2466 | 0.11087 | -0.002 | -2.2242
-8.5 | -0.2351 | 0.10603 | -0.0048 | -2.2173
-8 | -0.2313 | 0.10287 | -0.0098 | -2.2485
-7.5 | -0.2328 | 0.10165 | -0.0148 | -2.2902
-7 | -0.2115 | 0.09231 | -0.0147 | -2.2912
-6.5 | -0.1905 | 0.08551 | -0.0153 | -2.2278
-6 | -0.1689 | 0.08086 | -0.0175 | -2.0888
-5.5 | -0.1299 | 0.08243 | -0.0234 | -1.5759
-5 | -0.1087 | 0.07174 | -0.0227 | -1.5152
-4.5 | -0.0786 | 0.06619 | -0.0227 | -1.1875
-4 | -0.0253 | 0.06603 | -0.0251 | -0.38316
-3.5 | 0.0044 | 0.05864 | -0.0243 | 0.075034
-3 | 0.0435 | 0.05461 | -0.0245 | 0.79656
-2.5 | 0.0885 | 0.05121 | -0.0234 | 1.7282
-2 | 0.1431 | 0.05133 | -0.0233 | 2.7878
-1.5 | 0.178 | 0.04552 | -0.0222 | 3.9104
-0.5 | 0.2704 | 0.04174 | -0.0205 | 6.4782
0 | 0.3152 | 0.03987 | -0.0193 | 7.9057
0.5 | 0.3514 | 0.03827 | -0.0183 | 9.1821
1 | 0.3982 | 0.03627 | -0.0165 | 10.9788
1.5 | 0.4429 | 0.03776 | -0.0171 | 11.7293
2 | 0.5219 | 0.03811 | -0.015 | 13.6946
3 | 0.5798 | 0.04472 | -0.0161 | 12.9651
3.5 | 0.6191 | 0.04648 | -0.0159 | 13.3197
4 | 0.6802 | 0.04385 | -0.0121 | 15.512
4.5 | 0.4774 | 0.07378 | -0.0193 | 6.4706
5 | 0.5113 | 0.07522 | -0.018 | 6.7974
5.5 | 0.4787 | 0.08426 | -0.02 | 5.6812
6 | 0.4881 | 0.08819 | -0.0191 | 5.5346
6.5 | 0.5293 | 0.09112 | -0.0185 | 5.8088
7 | 0.5306 | 0.09505 | -0.0182 | 5.5823
7.5 | 0.6376 | 0.10087 | -0.0281 | 6.321
8 | 0.6212 | 0.10443 | -0.0272 | 5.9485
8.5 | 0.6199 | 0.10934 | -0.0271 | 5.6695
9 | 0.6613 | 0.11381 | -0.0266 | 5.8106
9.5 | 0.6548 | 0.11839 | -0.0267 | 5.5309
10 | 0.704 | 0.12389 | -0.0265 | 5.6825
10.5 | 0.6891 | 0.12802 | -0.027 | 5.3828
11 | 0.75 | 0.13498 | -0.027 | 5.5564
11.5 | 0.724 | 0.13807 | -0.028 | 5.2437
12 | 0.7257 | 0.14342 | -0.0293 | 5.06
12.5 | 0.76 | 0.14853 | -0.0294 | 5.1168
13 | 0.7568 | 0.15364 | -0.0313 | 4.9258
13.5 | 0.7987 | 0.15965 | -0.0313 | 5.0028
14 | 0.7885 | 0.16412 | -0.034 | 4.8044
14.5 | 0.8411 | 0.1719 | -0.0336 | 4.893
15 | 0.8224 | 0.17477 | -0.037 | 4.7056
15.5 | 0.8297 | 0.1805 | -0.0396 | 4.5967
16 | 0.8597 | 0.18592 | -0.0404 | 4.624
16.5 | 0.8608 | 0.19113 | -0.0438 | 4.5037
17 | 0.9075 | 0.1994 | -0.0434 | 4.5512
17.5 | 0.8981 | 0.20214 | -0.0478 | 4.443
18 | 0.9035 | 0.2079 | -0.0516 | 4.3458
18.5 | 0.9268 | 0.21448 | -0.0532 | 4.3211
19 | 0.9604 | 0.22134 | -0.0537 | 4.339
19.5 | 0.9729 | 0.22631 | -0.0565 | 4.299

## 11. Re 100k Mach 0.10 (1)
BIGFOIL.COM POLAR EXPORT
Horten 10.00% thick 7.00% camber
Horten 10.00% thick 7.00% camber |  |  |  | Cl Max: | 1.533 | at alpha= | 14 | deg
JavaFoil+Calcfoil stall+Eppler ext transition |  |  |  | L/D Max: | 33.097 | at alpha= | 3.5 | deg
Re: | 100000 |  |  | Cd Min: | 0.01599 | at alpha= | 0 | deg
Mach: | 0.1 |  |  | Cl=0 at alpha= | -2.6111 | deg
|  |  |  | @ Cl=0.1, Cd= | 0.039306
|  |  |  | @ Cl=0.4, Cd= | 0.016442
|  |  |  | @ Cl=0.6, Cd= | 0.01883
alpha (deg) | Cl | Cd | Cm | Cl/Cd
-15 | -0.267 | 0.33181 | -0.001 | -0.804
-14.5 | -0.278 | 0.30526 | -0.001 | -0.91
-14 | -0.289 | 0.28051 | 0 | -1.029
-13.5 | -0.299 | 0.25743 | 0 | -1.163
-13 | -0.31 | 0.23915 | 0 | -1.294
-12.5 | -0.319 | 0.21891 | 0 | -1.458
-12 | -0.328 | 0.20446 | 0 | -1.603
-11.5 | -0.335 | 0.18357 | 0 | -1.826
-11 | -0.34 | 0.16764 | 0 | -2.03
-10.5 | -0.343 | 0.15875 | 0.001 | -2.161
-10 | -0.344 | 0.14514 | 0.001 | -2.37
-9.5 | -0.342 | 0.1354 | 0.001 | -2.529
-9 | -0.338 | 0.11922 | 0.001 | -2.838
-8.5 | -0.331 | 0.10956 | 0.001 | -3.025
-8 | -0.321 | 0.09938 | 0.001 | -3.234
-7.5 | -0.308 | 0.0932 | 0.001 | -3.305
-7 | -0.291 | 0.08447 | 0.001 | -3.447
-6.5 | -0.271 | 0.07653 | 0.001 | -3.537
-6 | -0.247 | 0.07044 | 0.002 | -3.502
-5.5 | -0.219 | 0.06526 | 0.002 | -3.357
-5 | -0.188 | 0.06043 | 0.002 | -3.112
-4.5 | -0.154 | 0.05614 | 0.002 | -2.74
-4 | -0.117 | 0.05208 | 0.002 | -2.24
-3.5 | -0.077 | 0.04862 | 0.002 | -1.579
-3 | -0.035 | 0.0457 | 0.002 | -0.756
-2.5 | 0.01 | 0.04277 | 0.002 | 0.224
-2 | 0.055 | 0.04078 | 0.002 | 1.358
-1.5 | 0.102 | 0.03924 | 0.002 | 2.607
-1 | 0.15 | 0.03806 | 0.002 | 3.943
-0.5 | 0.199 | 0.03718 | 0.002 | 5.34
0 | 0.285 | 0.01599 | 0.002 | 17.798
0.5 | 0.34 | 0.01617 | 0.002 | 21.016
1 | 0.395 | 0.0164 | 0.002 | 24.079
1.5 | 0.449 | 0.01685 | 0.002 | 26.643
2 | 0.502 | 0.01743 | 0.002 | 28.779
2.5 | 0.554 | 0.01811 | 0.002 | 30.603
3 | 0.607 | 0.01894 | 0.002 | 32.024
3.5 | 0.659 | 0.0199 | 0.003 | 33.097
4 | 0.71 | 0.0262 | 0.004 | 27.109
4.5 | 0.762 | 0.02716 | 0.004 | 28.04
5 | 0.813 | 0.02815 | 0.004 | 28.867
5.5 | 0.864 | 0.0275 | 0.004 | 31.4
6 | 0.914 | 0.02894 | 0.003 | 31.578
6.5 | 0.964 | 0.03048 | 0.003 | 31.622
7 | 1.014 | 0.03224 | 0.003 | 31.44
7.5 | 1.063 | 0.03406 | 0.003 | 31.201
8 | 1.112 | 0.03595 | 0.002 | 30.921
8.5 | 1.16 | 0.03814 | 0.002 | 30.417
9 | 1.208 | 0.04035 | 0.002 | 29.936
9.5 | 1.256 | 0.04272 | 0.002 | 29.393
10 | 1.303 | 0.04499 | 0.001 | 28.954
10.5 | 1.349 | 0.04767 | 0.001 | 28.295
11 | 1.387 | 0.05051 | 0.001 | 27.46
11.5 | 1.421 | 0.05359 | 0 | 26.517
12 | 1.451 | 0.05687 | 0 | 25.52
12.5 | 1.477 | 0.06044 | -0.001 | 24.442
13 | 1.514 | 0.06746 | -0.001 | 22.437
13.5 | 1.526 | 0.07187 | -0.001 | 21.238
14 | 1.533 | 0.07662 | -0.002 | 20.008
14.5 | 1.533 | 0.08149 | -0.002 | 18.816
15 | 1.391 | 0.11748 | -0.001 | 11.843
15.5 | 1.381 | 0.12567 | -0.001 | 10.993
16 | 1.366 | 0.13389 | -0.001 | 10.205
16.5 | 1.346 | 0.14284 | -0.001 | 9.422
17 | 1.32 | 0.15292 |  | 8.634
17.5 | 1.29 | 0.16381 |  | 7.875
18 | 1.256 | 0.17572 |  | 7.145
18.5 | 1.212 | 0.18651 |  | 6.5
19 | 1.166 | 0.19935 |  | 5.85

## 12. Re 100k Mach 0.10 (2)
BIGFOIL.COM POLAR EXPORT
Horten 10.00% thick 7.00% camber
Horten 10.00% thick 7.00% camber |  |  |  | Cl Max: | 0.6182 | at alpha= | 3 | deg
XFOIL ncrit=9 |  |  |  | L/D Max: | 15.5639 | at alpha= | 3 | deg
Re: | 100000 |  |  | Cd Min: | 0.24338 | at alpha= | -20 | deg
Mach: | 0.1 |  |  | Cl=0 at alpha= | -3.5863 | deg
|  |  |  | @ Cl=0.1, Cd= | 0.051627
|  |  |  | @ Cl=0.4, Cd= | 0.03642
|  |  |  | @ Cl=0.6, Cd= | 0.040371
alpha (deg) | Cl | Cd | Cm | Cl/Cd
-20 | -0.6415 | 0.24338 | 0.0748 | -2.6358
-19.5 | -0.6226 | 0.23684 | 0.0714 | -2.6288
-19 | -0.6039 | 0.23092 | 0.0678 | -2.6152
-18.5 | -0.5851 | 0.22508 | 0.0641 | -2.5995
-18 | -0.5662 | 0.21926 | 0.0604 | -2.5823
-17.5 | -0.5474 | 0.21374 | 0.0565 | -2.5611
-16.5 | -0.5111 | 0.20232 | 0.0488 | -2.5262
-16 | -0.4915 | 0.19522 | 0.0459 | -2.5177
-15.5 | -0.4727 | 0.18892 | 0.0425 | -2.5021
-15 | -0.4538 | 0.18277 | 0.0389 | -2.4829
-14.5 | -0.435 | 0.17676 | 0.035 | -2.461
-14 | -0.4171 | 0.17174 | 0.0302 | -2.4287
-13 | -0.371 | 0.15751 | 0.02 | -2.3554
-12.5 | -0.3525 | 0.15116 | 0.0176 | -2.332
-12 | -0.3348 | 0.14528 | 0.0146 | -2.3045
-11.5 | -0.3189 | 0.14002 | 0.0111 | -2.2775
-11 | -0.3108 | 0.13743 | 0.0062 | -2.2615
-10 | -0.2744 | 0.12243 | 0.0028 | -2.2413
-9.5 | -0.2586 | 0.11653 | 0.0006 | -2.2192
-9 | -0.2445 | 0.11113 | -0.0019 | -2.2001
-8.5 | -0.2328 | 0.10641 | -0.005 | -2.1878
-8 | -0.2309 | 0.10363 | -0.0101 | -2.2281
-7.5 | -0.2318 | 0.10247 | -0.0153 | -2.2621
-7 | -0.2085 | 0.09208 | -0.014 | -2.2643
-6.5 | -0.1882 | 0.08574 | -0.0151 | -2.195
-6 | -0.1663 | 0.08122 | -0.0178 | -2.0475
-5.5 | -0.1286 | 0.08307 | -0.0235 | -1.5481
-5 | -0.1077 | 0.07187 | -0.0228 | -1.4985
-4.5 | -0.0778 | 0.06646 | -0.0227 | -1.1706
-4 | -0.023 | 0.0668 | -0.0254 | -0.34431
-3.5 | 0.0048 | 0.05885 | -0.0243 | 0.081563
-3 | 0.0446 | 0.05489 | -0.0247 | 0.81253
-2.5 | 0.0897 | 0.05165 | -0.0241 | 1.7367
-2 | 0.1441 | 0.05153 | -0.0234 | 2.7964
-1.5 | 0.1789 | 0.046 | -0.0228 | 3.8891
-1 | 0.2311 | 0.04545 | -0.0214 | 5.0847
-0.5 | 0.2712 | 0.04229 | -0.0209 | 6.4129
1 | 0.4 | 0.03642 | -0.0165 | 10.983
1.5 | 0.4424 | 0.03847 | -0.0172 | 11.4999
2 | 0.5245 | 0.03828 | -0.0149 | 13.7017
2.5 | 0.5514 | 0.04211 | -0.0162 | 13.0943
3 | 0.6182 | 0.03972 | -0.0141 | 15.5639

## 13. Re 100k Mach 0.25 (1)
BIGFOIL.COM POLAR EXPORT
Horten 10.00% thick 7.00% camber
Horten 10.00% thick 7.00% camber |  |  |  | Cl Max: | 1.52 | at alpha= | 13.5 | deg
JavaFoil+Calcfoil stall+Eppler ext transition |  |  |  | L/D Max: | 32.549 | at alpha= | 3.5 | deg
Re: | 100000 |  |  | Cd Min: | 0.01687 | at alpha= | 0 | deg
Mach: | 0.25 |  |  | Cl=0 at alpha= | -2.6111 | deg
|  |  |  | @ Cl=0.1, Cd= | 0.040139
|  |  |  | @ Cl=0.4, Cd= | 0.017155
|  |  |  | @ Cl=0.6, Cd= | 0.019468
alpha (deg) | Cl | Cd | Cm | Cl/Cd
-12.5 | -0.056 | 0.21027 | 0 | -0.269
-12 | -0.054 | 0.28418 | 0 | -0.189
-11.5 | -0.051 | 0.24241 | 0 | -0.21
-11 | -0.115 | 0.22295 | 0.001 | -0.514
-10.5 | -0.154 | 0.19847 | 0.001 | -0.775
-10 | -0.183 | 0.23099 | 0.001 | -0.793
-9.5 | -0.207 | 0.20124 | 0.001 | -1.028
-9 | -0.226 | 0.17384 | 0.001 | -1.297
-8.5 | -0.239 | 0.15409 | 0.001 | -1.553
-8 | -0.248 | 0.13505 | 0.001 | -1.835
-7.5 | -0.251 | 0.11853 | 0.001 | -2.116
-7 | -0.248 | 0.10469 | 0.001 | -2.37
-6.5 | -0.24 | 0.09426 | 0.001 | -2.542
-6 | -0.225 | 0.08338 | 0.002 | -2.703
-5.5 | -0.205 | 0.07458 | 0.002 | -2.754
-5 | -0.18 | 0.0663 | 0.002 | -2.716
-4.5 | -0.15 | 0.06109 | 0.002 | -2.453
-4 | -0.115 | 0.05494 | 0.002 | -2.096
-3.5 | -0.077 | 0.05075 | 0.002 | -1.509
-3 | -0.035 | 0.04728 | 0.002 | -0.736
-2.5 | 0.01 | 0.04439 | 0.002 | 0.219
-2 | 0.056 | 0.04189 | 0.002 | 1.344
-1.5 | 0.104 | 0.03998 | 0.002 | 2.611
-1 | 0.153 | 0.0387 | 0.002 | 3.966
-0.5 | 0.203 | 0.03774 | 0.002 | 5.387
0 | 0.291 | 0.01687 | 0.002 | 17.219
0.5 | 0.347 | 0.01695 | 0.002 | 20.482
1 | 0.404 | 0.01717 | 0.002 | 23.522
1.5 | 0.459 | 0.01763 | 0.002 | 26.053
2 | 0.513 | 0.0182 | 0.002 | 28.207
2.5 | 0.567 | 0.01893 | 0.002 | 29.964
3 | 0.621 | 0.01981 | 0.002 | 31.331
3.5 | 0.674 | 0.02071 | 0.003 | 32.549
4 | 0.727 | 0.02723 | 0.004 | 26.701
4.5 | 0.779 | 0.02821 | 0.004 | 27.628
5 | 0.832 | 0.0293 | 0.004 | 28.39
5.5 | 0.884 | 0.02862 | 0.004 | 30.874
6 | 0.935 | 0.03029 | 0.004 | 30.867
6.5 | 0.986 | 0.03192 | 0.003 | 30.89
7 | 1.037 | 0.03373 | 0.003 | 30.73
7.5 | 1.087 | 0.03578 | 0.003 | 30.372
8 | 1.137 | 0.03784 | 0.003 | 30.034
8.5 | 1.186 | 0.04011 | 0.002 | 29.568
9 | 1.235 | 0.04259 | 0.002 | 28.991
9.5 | 1.283 | 0.04516 | 0.002 | 28.403
10 | 1.33 | 0.04772 | 0.001 | 27.879
10.5 | 1.377 | 0.05063 | 0.001 | 27.201
11 | 1.414 | 0.05386 | 0.001 | 26.25
11.5 | 1.445 | 0.05725 | 0 | 25.238
12 | 1.471 | 0.06097 | 0 | 24.126
12.5 | 1.491 | 0.06493 | -0.001 | 22.969
13 | 1.519 | 0.0734 | -0.001 | 20.691
13.5 | 1.52 | 0.07863 | -0.001 | 19.326
14 | 1.511 | 0.08389 | -0.002 | 18.008
14.5 | 1.361 | 0.11534 | -0.001 | 11.8
15 | 1.336 | 0.12404 | -0.001 | 10.77
15.5 | 1.301 | 0.13455 |  | 9.667
16 | 1.256 | 0.14507 |  | 8.655
16.5 | 1.2 | 0.15906 |  | 7.547
17 | 1.136 | 0.17298 |  | 6.568
17.5 | 1.063 | 0.19148 |  | 5.553
18 | 0.983 | 0.21229 |  | 4.63
18.5 | 0.888 | 0.23387 |  | 3.795

## 14. Re 100k Mach 0.25 (2)
BIGFOIL.COM POLAR EXPORT
Horten 10.00% thick 7.00% camber
Horten 10.00% thick 7.00% camber |  |  |  | Cl Max: | 0.4887 | at alpha= | 2 | deg
XFOIL ncrit=9 |  |  |  | L/D Max: | 11.3988 | at alpha= | 1.5 | deg
Re: | 100000 |  |  | Cd Min: | 0.24634 | at alpha= | -20 | deg
Mach: | 0.25 |  |  | Cl=0 at alpha= | -3.7024 | deg
|  |  |  | @ Cl=0.1, Cd= | 0.053232
|  |  |  | @ Cl=0.4, Cd= | 0.04127
|  |  |  | @ Cl=0.6, Cd= | 0.04606
alpha (deg) | Cl | Cd | Cm | Cl/Cd
-20 | -0.6527 | 0.24634 | 0.0781 | -2.6496
-19.5 | -0.633 | 0.24022 | 0.0743 | -2.6351
-19 | -0.6132 | 0.23418 | 0.0704 | -2.6185
-18.5 | -0.5933 | 0.22818 | 0.0665 | -2.6001
-18 | -0.5733 | 0.22228 | 0.0625 | -2.5792
-17.5 | -0.5541 | 0.21742 | 0.0581 | -2.5485
-16.5 | -0.514 | 0.20375 | 0.051 | -2.5227
-16 | -0.4938 | 0.19725 | 0.0474 | -2.5034
-15.5 | -0.4736 | 0.19091 | 0.0437 | -2.4808
-15 | -0.4534 | 0.18471 | 0.0397 | -2.4547
-14.5 | -0.4334 | 0.17919 | 0.035 | -2.4187
-14 | -0.4162 | 0.17539 | 0.029 | -2.373
-13.5 | -0.3882 | 0.16615 | 0.0241 | -2.3364
-13 | -0.3663 | 0.15912 | 0.0215 | -2.302
-12.5 | -0.3475 | 0.15297 | 0.0185 | -2.2717
-12 | -0.3293 | 0.14721 | 0.0151 | -2.2369
-11.5 | -0.316 | 0.14348 | 0.0106 | -2.2024
-10.5 | -0.2817 | 0.13001 | 0.0056 | -2.1668
-10 | -0.2639 | 0.12355 | 0.0035 | -2.136
-9.5 | -0.248 | 0.11794 | 0.0009 | -2.1028
-9 | -0.2339 | 0.11282 | -0.0019 | -2.0732
-8.5 | -0.226 | 0.10964 | -0.0063 | -2.0613
-8 | -0.2296 | 0.10794 | -0.0123 | -2.1271
-7.5 | -0.2113 | 0.09978 | -0.0128 | -2.1177
-7 | -0.1886 | 0.09197 | -0.013 | -2.0507
-6.5 | -0.1742 | 0.08711 | -0.0152 | -1.9998
-6 | -0.1535 | 0.08447 | -0.0196 | -1.8172
-5.5 | -0.1252 | 0.08169 | -0.0237 | -1.5326
-5 | -0.1025 | 0.07278 | -0.0225 | -1.4084
-4.5 | -0.0694 | 0.0681 | -0.0241 | -1.0191
-4 | -0.0147 | 0.06988 | -0.026 | -0.21036
-3.5 | 0.01 | 0.06022 | -0.0262 | 0.16606
-3 | 0.0511 | 0.05658 | -0.0253 | 0.90315
-2.5 | 0.0949 | 0.05323 | -0.0259 | 1.7828
-2 | 0.1497 | 0.05325 | -0.0249 | 2.8113
-1.5 | 0.1842 | 0.04766 | -0.0243 | 3.8649
-1 | 0.2302 | 0.04596 | -0.0235 | 5.0087
-0.5 | 0.2778 | 0.04413 | -0.022 | 6.295
0 | 0.3183 | 0.04367 | -0.0217 | 7.2888
1 | 0.3879 | 0.04176 | -0.0197 | 9.2888
1.5 | 0.4482 | 0.03932 | -0.0173 | 11.3988
2 | 0.4887 | 0.04606 | -0.0186 | 10.6101

## 15. Re 100k Mach 0.50 (1)
BIGFOIL.COM POLAR EXPORT
Horten 10.00% thick 7.00% camber
Horten 10.00% thick 7.00% camber |  |  |  | Cl Max: | 1.489 | at alpha= | 11 | deg
JavaFoil+Calcfoil stall+Eppler ext transition |  |  |  | L/D Max: | 29.902 | at alpha= | 4 | deg
Re: | 100000 |  |  | Cd Min: | 0.02043 | at alpha= | 0.5 | deg
Mach: | 0.5 |  |  | Cl=0 at alpha= | -2.6111 | deg
|  |  |  | @ Cl=0.1, Cd= | 0.048178
|  |  |  | @ Cl=0.4, Cd= | 0.020477
|  |  |  | @ Cl=0.6, Cd= | 0.022282
alpha (deg) | Cl | Cd | Cm | Cl/Cd
-20 | -0.916 | 0.34289 | -0.005 | -2.671
-19.5 | -0.891 | 0.33729 | -0.005 | -2.64
-19 | -0.865 | 0.33086 | -0.004 | -2.615
-18.5 | -0.839 | 0.33051 | -0.004 | -2.538
-18 | -0.813 | 0.32559 | -0.004 | -2.498
-17.5 | -0.788 | 0.31118 | -0.003 | -2.532
-17 | -0.762 | 0.30673 | -0.003 | -2.485
-16.5 | -0.736 | 0.30166 | -0.002 | -2.44
-16 | -0.71 | 0.29056 | -0.002 | -2.444
-15.5 | -0.684 | 0.28673 | -0.002 | -2.386
-15 | -0.658 | 0.27424 | -0.001 | -2.401
-14.5 | -0.633 | 0.26964 | -0.001 | -2.346
-14 | -0.606 | 0.25775 | -0.001 | -2.351
-13.5 | -0.58 | 0.25338 | 0 | -2.289
-13 | -0.554 | 0.24948 | 0 | -2.22
-12.5 | -0.528 | 0.23838 | 0 | -2.214
-12 | -0.501 | 0.24037 | 0 | -2.084
-11.5 | -0.475 | 0.23583 | 0.001 | -2.013
-11 | -0.449 | 0.23518 | 0.001 | -1.907
-10.5 | -0.422 | 0.23232 | 0.001 | -1.817
-10 | -0.395 | 0.20694 | 0.001 | -1.911
-9.5 | -0.369 | 0.20286 | 0.001 | -1.819
-9 | -0.343 | 0.19974 | 0.001 | -1.715
-8.5 | -0.316 | 0.19688 | 0.002 | -1.605
-8 | -0.289 | 0.18451 | 0.002 | -1.567
-7.5 | -0.263 | 0.18415 | 0.002 | -1.426
-7 | -0.236 | 0.17154 | 0.002 | -1.376
-6.5 | -0.209 | 0.17014 | 0.002 | -1.229
-6 | -0.182 | 0.16946 | 0.002 | -1.076
-5.5 | -0.156 | 0.15448 | 0.002 | -1.007
-5 | -0.129 | 0.15362 | 0.002 | -0.838
-4.5 | -0.102 | 0.15251 | 0.002 | -0.668
-4 | -0.075 | 0.14075 | 0.002 | -0.533
-3.5 | -0.048 | 0.07279 | 0.002 | -0.661
-3 | -0.021 | 0.08878 | 0.002 | -0.238
-2.5 | 0.006 | 0.08033 | 0.002 | 0.072
-2 | 0.055 | 0.05552 | 0.002 | 0.994
-1.5 | 0.109 | 0.04671 | 0.002 | 2.331
-1 | 0.165 | 0.04315 | 0.002 | 3.821
-0.5 | 0.222 | 0.04102 | 0.002 | 5.414
0 | 0.316 | 0.02065 | 0.002 | 15.303
0.5 | 0.38 | 0.02043 | 0.002 | 18.605
1 | 0.444 | 0.02058 | 0.002 | 21.571
1.5 | 0.505 | 0.02102 | 0.002 | 24.046
2 | 0.565 | 0.02173 | 0.002 | 25.997
2.5 | 0.624 | 0.02266 | 0.002 | 27.537
3 | 0.683 | 0.02378 | 0.003 | 28.723
3.5 | 0.741 | 0.02511 | 0.003 | 29.504
4 | 0.799 | 0.02672 | 0.003 | 29.902
4.5 | 0.856 | 0.03287 | 0.005 | 26.04
5 | 0.913 | 0.03501 | 0.004 | 26.069
5.5 | 0.969 | 0.03676 | 0.004 | 26.353
6 | 1.024 | 0.03701 | 0.004 | 27.668
6.5 | 1.079 | 0.03937 | 0.004 | 27.404
7 | 1.133 | 0.04199 | 0.003 | 26.974
7.5 | 1.186 | 0.04496 | 0.003 | 26.367
8 | 1.238 | 0.04807 | 0.003 | 25.749
8.5 | 1.288 | 0.05153 | 0.002 | 25.003
9 | 1.338 | 0.05542 | 0.002 | 24.149
9.5 | 1.386 | 0.05965 | 0.002 | 23.24
10 | 1.433 | 0.06434 | 0.001 | 22.275
10.5 | 1.477 | 0.06931 | 0.001 | 21.316
11 | 1.489 | 0.07519 | 0.001 | 19.808
11.5 | 1.485 | 0.0897 | 0 | 16.559
12 | 1.288 | 0.09644 | 0 | 13.358
12.5 | 0.82 | 0.1635 |  | 5.017
13 | 0.848 | 0.19052 | 0 | 4.45
13.5 | 0.875 | 0.20721 | -0.001 | 4.224
14 | 0.903 | 0.21857 | -0.001 | 4.131
14.5 | 0.931 | 0.23756 | -0.001 | 3.919
15 | 0.959 | 0.26532 | -0.002 | 3.615
15.5 | 0.988 | 0.28259 | -0.002 | 3.496
16 | 1.017 | 0.29804 | -0.002 | 3.413

## 16. Re 100k Mach 0.50 (2)
BIGFOIL.COM POLAR EXPORT
Horten 10.00% thick 7.00% camber
Horten 10.00% thick 7.00% camber |  |  |  | Cl Max: | 1.0757 | at alpha= | 20 | deg
XFOIL ncrit=9 |  |  |  | L/D Max: | 5.005 | at alpha= | 9 | deg
Re: | 100000 |  |  | Cd Min: | 0.26638 | at alpha= | -20 | deg
Mach: | 0.5 |  |  | Cl=0 at alpha= | -4.1219 | deg
|  |  |  | @ Cl=0.1, Cd= | 0.065109
|  |  |  | @ Cl=0.4, Cd= | 0.088005
|  |  |  | @ Cl=0.6, Cd= | 0.12322
alpha (deg) | Cl | Cd | Cm | Cl/Cd
-20 | -0.7102 | 0.26638 | 0.0922 | -2.6661
-19.5 | -0.6858 | 0.25935 | 0.0872 | -2.6443
-19 | -0.6615 | 0.25295 | 0.082 | -2.6151
-18 | -0.6125 | 0.23853 | 0.0722 | -2.5678
-17.5 | -0.5869 | 0.23004 | 0.068 | -2.5513
-17 | -0.5615 | 0.22269 | 0.0633 | -2.5214
-16.5 | -0.5356 | 0.21552 | 0.0583 | -2.4852
-16 | -0.5092 | 0.20879 | 0.0528 | -2.4388
-15.5 | -0.4837 | 0.2038 | 0.046 | -2.3734
-15 | -0.4533 | 0.19569 | 0.0393 | -2.3164
-14.5 | -0.4284 | 0.18777 | 0.037 | -2.2815
-14 | -0.4042 | 0.18084 | 0.0333 | -2.2351
-13.5 | -0.3799 | 0.17412 | 0.0292 | -2.1818
-13 | -0.3564 | 0.16795 | 0.0248 | -2.1221
-12.5 | -0.3398 | 0.16503 | 0.0193 | -2.059
-12 | -0.3151 | 0.1567 | 0.0161 | -2.0108
-11.5 | -0.2902 | 0.14829 | 0.0139 | -1.957
-11 | -0.2693 | 0.14194 | 0.0109 | -1.8973
-10.5 | -0.2481 | 0.13594 | 0.0073 | -1.8251
-10 | -0.2303 | 0.13132 | 0.003 | -1.7537
-9.5 | -0.2226 | 0.12949 | -0.002 | -1.7191
-9 | -0.1959 | 0.12064 | -0.0045 | -1.6238
-8.5 | -0.1708 | 0.1126 | -0.0058 | -1.5169
-8 | -0.1512 | 0.1069 | -0.0087 | -1.4144
-7.5 | -0.1334 | 0.10203 | -0.0123 | -1.3075
-7 | -0.1312 | 0.10067 | -0.0188 | -1.3033
-6.5 | -0.1242 | 0.09702 | -0.0223 | -1.2801
-6 | -0.0946 | 0.08766 | -0.0216 | -1.0792
-5.5 | -0.0749 | 0.08293 | -0.0243 | -0.90317
-5 | -0.0532 | 0.07913 | -0.0269 | -0.67231
-4.5 | -0.0183 | 0.08131 | -0.0325 | -0.22506
-4 | 0.0059 | 0.07136 | -0.0316 | 0.082679
-3.5 | 0.0375 | 0.06718 | -0.0327 | 0.5582
-3 | 0.0894 | 0.06805 | -0.0336 | 1.3137
-2.5 | 0.1116 | 0.06189 | -0.0342 | 1.8032
-2 | 0.1673 | 0.06198 | -0.0322 | 2.6993
-1.5 | 0.1841 | 0.05891 | -0.0333 | 3.1251
-1 | 0.2205 | 0.06053 | -0.0324 | 3.6428
-0.5 | 0.2527 | 0.05991 | -0.0305 | 4.218
0.5 | 0.2936 | 0.06015 | -0.0271 | 4.8811
1 | 0.2472 | 0.06613 | -0.0248 | 3.7381
1.5 | 0.3051 | 0.06402 | -0.0226 | 4.7657
3 | 0.3402 | 0.07143 | -0.0187 | 4.7627
3.5 | 0.3431 | 0.07641 | -0.0186 | 4.4902
4 | 0.37 | 0.08245 | -0.0183 | 4.4876
5.5 | 0.4543 | 0.09806 | -0.0193 | 4.6329
6 | 0.4494 | 0.1007 | -0.0189 | 4.4628
6.5 | 0.5134 | 0.10639 | -0.0202 | 4.8256
7 | 0.5085 | 0.10901 | -0.0193 | 4.6647
7.5 | 0.5319 | 0.11361 | -0.0191 | 4.6818
8 | 0.56 | 0.11772 | -0.0192 | 4.7571
8.5 | 0.6011 | 0.12337 | -0.0278 | 4.8723
9 | 0.6477 | 0.12941 | -0.0272 | 5.005
9.5 | 0.6403 | 0.13349 | -0.028 | 4.7966
10 | 0.6969 | 0.14093 | -0.0277 | 4.945
10.5 | 0.6812 | 0.14388 | -0.0292 | 4.7345
11 | 0.7324 | 0.15187 | -0.0292 | 4.8225
11.5 | 0.724 | 0.15468 | -0.0311 | 4.6806
12 | 0.7621 | 0.16244 | -0.0317 | 4.6916
12.5 | 0.7667 | 0.16594 | -0.0338 | 4.6203
13 | 0.7876 | 0.17259 | -0.0357 | 4.5634
13.5 | 0.8091 | 0.17769 | -0.0373 | 4.5534
14 | 0.8214 | 0.18364 | -0.0402 | 4.4729
14.5 | 0.8529 | 0.1901 | -0.0415 | 4.4866
15 | 0.8612 | 0.19551 | -0.0452 | 4.4049
15.5 | 0.9018 | 0.20411 | -0.0458 | 4.4182
16 | 0.9038 | 0.20797 | -0.0505 | 4.3458
16.5 | 0.9315 | 0.21614 | -0.0527 | 4.3097
17 | 0.9528 | 0.22191 | -0.0555 | 4.2936
17.5 | 0.9617 | 0.22783 | -0.0604 | 4.2211
18 | 0.9857 | 0.2357 | -0.0633 | 4.182
18.5 | 1.0118 | 0.24349 | -0.0659 | 4.1554
19 | 1.0307 | 0.25033 | -0.0696 | 4.1174
19.5 | 1.0436 | 0.25661 | -0.0746 | 4.0669
20 | 1.0757 | 0.25668 | -0.075 | 4.1908

## 17. Re 250k Mach 0.00 (1)
BIGFOIL.COM POLAR EXPORT
Horten 10.00% thick 7.00% camber
Horten 10.00% thick 7.00% camber |  |  |  | Cl Max: | 1.546 | at alpha= | 14.5 | deg
JavaFoil+Calcfoil stall+Eppler ext transition |  |  |  | L/D Max: | 62.068 | at alpha= | 2.5 | deg
Re: | 250000 |  |  | Cd Min: | 0.00896 | at alpha= | 1.5 | deg
Mach: | 0 |  |  | Cl=0 at alpha= | -2.6111 | deg
|  |  |  | @ Cl=0.1, Cd= | 0.035688
|  |  |  | @ Cl=0.4, Cd= | 0.0091593
|  |  |  | @ Cl=0.6, Cd= | 0.0098234
alpha (deg) | Cl | Cd | Cm | Cl/Cd
-16 | -0.287 | 0.22206 | -0.001 | -1.294
-15.5 | -0.297 | 0.21102 | -0.001 | -1.407
-15 | -0.306 | 0.20083 | -0.001 | -1.526
-14.5 | -0.316 | 0.18735 | -0.001 | -1.685
-14 | -0.325 | 0.17672 | 0 | -1.838
-13.5 | -0.333 | 0.1679 | 0 | -1.986
-13 | -0.341 | 0.15563 | 0 | -2.194
-12.5 | -0.349 | 0.14646 | 0 | -2.381
-12 | -0.355 | 0.13851 | 0 | -2.562
-11.5 | -0.36 | 0.13663 | 0 | -2.634
-11 | -0.363 | 0.12786 | 0 | -2.835
-10.5 | -0.363 | 0.11623 | 0.001 | -3.122
-10 | -0.361 | 0.10969 | 0.001 | -3.293
-9.5 | -0.357 | 0.10101 | 0.001 | -3.538
-9 | -0.351 | 0.09381 | 0.001 | -3.741
-8.5 | -0.342 | 0.08548 | 0.001 | -3.999
-8 | -0.33 | 0.07862 | 0.001 | -4.195
-7.5 | -0.315 | 0.07339 | 0.001 | -4.286
-7 | -0.296 | 0.0674 | 0.001 | -4.394
-6.5 | -0.274 | 0.06274 | 0.001 | -4.372
-6 | -0.249 | 0.05851 | 0.002 | -4.258
-5.5 | -0.221 | 0.05452 | 0.002 | -4.047
-5 | -0.189 | 0.05097 | 0.002 | -3.707
-4.5 | -0.154 | 0.04809 | 0.002 | -3.207
-4 | -0.117 | 0.04529 | 0.002 | -2.578
-3.5 | -0.077 | 0.04271 | 0.002 | -1.797
-3 | -0.035 | 0.04047 | 0.002 | -0.853
-2.5 | 0.01 | 0.03872 | 0.002 | 0.247
-2 | 0.055 | 0.03678 | 0.002 | 1.501
-1.5 | 0.102 | 0.03564 | 0.002 | 2.86
-1 | 0.15 | 0.03489 | 0.002 | 4.285
-0.5 | 0.198 | 0.03432 | 0.002 | 5.762
0 | 0.307 | 0.00931 | 0.002 | 32.948
0.5 | 0.367 | 0.0093 | 0.002 | 39.499
1 | 0.428 | 0.00904 | 0.003 | 47.345
1.5 | 0.488 | 0.00896 | 0.003 | 54.447
2 | 0.545 | 0.00928 | 0.003 | 58.769
2.5 | 0.599 | 0.00966 | 0.003 | 62.068
3 | 0.637 | 0.01587 | 0.005 | 40.155
3.5 | 0.686 | 0.01665 | 0.005 | 41.204
4 | 0.736 | 0.01736 | 0.004 | 42.425
4.5 | 0.787 | 0.01811 | 0.004 | 43.476
5 | 0.838 | 0.01889 | 0.004 | 44.351
5.5 | 0.889 | 0.01782 | 0.004 | 49.852
6 | 0.939 | 0.01891 | 0.004 | 49.662
6.5 | 0.989 | 0.02007 | 0.003 | 49.287
7 | 1.039 | 0.02143 | 0.003 | 48.478
7.5 | 1.088 | 0.02275 | 0.003 | 47.837
8 | 1.137 | 0.02408 | 0.003 | 47.228
8.5 | 1.186 | 0.02557 | 0.002 | 46.374
9 | 1.234 | 0.02717 | 0.002 | 45.416
9.5 | 1.282 | 0.02891 | 0.002 | 44.331
10 | 1.329 | 0.03081 | 0.001 | 43.143
10.5 | 1.376 | 0.03283 | 0.001 | 41.899
11 | 1.414 | 0.035 | 0.001 | 40.403
11.5 | 1.448 | 0.03736 | 0 | 38.767
12 | 1.479 | 0.03985 | 0 | 37.116
12.5 | 1.506 | 0.04257 | -0.001 | 35.378
13 | 1.52 | 0.05702 | -0.001 | 26.657
13.5 | 1.534 | 0.06096 | -0.001 | 25.173
14 | 1.543 | 0.06504 | -0.002 | 23.726
14.5 | 1.546 | 0.06939 | -0.002 | 22.281
15 | 1.543 | 0.07403 | -0.003 | 20.84
15.5 | 1.534 | 0.07865 | -0.003 | 19.497
16 | 1.518 | 0.08372 | -0.004 | 18.137
16.5 | 1.498 | 0.0889 | -0.004 | 16.847
17 | 1.343 | 0.13741 | -0.002 | 9.772
17.5 | 1.316 | 0.14553 | -0.002 | 9.046
18 | 1.287 | 0.15417 | -0.002 | 8.347
18.5 | 1.249 | 0.16344 | -0.002 | 7.641
19 | 1.208 | 0.17306 | -0.001 | 6.981
19.5 | 1.165 | 0.18399 |  | 6.333

## 18. Re 250k Mach 0.00 (2)
BIGFOIL.COM POLAR EXPORT
Horten 10.00% thick 7.00% camber
Horten 10.00% thick 7.00% camber |  |  |  | Cl Max: | 1.6291 | at alpha= | 13.5 | deg
XFOIL ncrit=9 |  |  |  | L/D Max: | 66.1408 | at alpha= | 7.5 | deg
Re: | 250000 |  |  | Cd Min: | 0.24071 | at alpha= | -20 | deg
Mach: | 0 |  |  | Cl=0 at alpha= | -3.4045 | deg
|  |  |  | @ Cl=0.1, Cd= | 0.040335
|  |  |  | @ Cl=0.4, Cd= | 0.024037
|  |  |  | @ Cl=0.6, Cd= | 0.01745
alpha (deg) | Cl | Cd | Cm | Cl/Cd
-20 | -0.6375 | 0.24071 | 0.0745 | -2.6484
-19.5 | -0.6189 | 0.23523 | 0.0705 | -2.631
-18.5 | -0.5829 | 0.22314 | 0.0632 | -2.6123
-18 | -0.5647 | 0.21698 | 0.0599 | -2.6025
-17.5 | -0.5463 | 0.21105 | 0.0564 | -2.5885
-17 | -0.5279 | 0.20504 | 0.053 | -2.5746
-16.5 | -0.5095 | 0.19893 | 0.0495 | -2.5612
-16 | -0.4911 | 0.19276 | 0.046 | -2.5477
-15.5 | -0.4725 | 0.18658 | 0.0423 | -2.5324
-14.5 | -0.4306 | 0.17378 | 0.033 | -2.4778
-14 | -0.4134 | 0.16738 | 0.0305 | -2.4698
-13.5 | -0.3967 | 0.16127 | 0.0278 | -2.4598
-13 | -0.3805 | 0.15517 | 0.0249 | -2.4521
-12.5 | -0.3646 | 0.14898 | 0.0221 | -2.4473
-12 | -0.3491 | 0.14312 | 0.019 | -2.4392
-11.5 | -0.3367 | 0.13794 | 0.0153 | -2.4409
-11 | -0.3227 | 0.13131 | 0.0126 | -2.4575
-10.5 | -0.3057 | 0.12445 | 0.0109 | -2.4564
-10 | -0.2907 | 0.11844 | 0.0087 | -2.4544
-9.5 | -0.2768 | 0.11271 | 0.0064 | -2.4559
-9 | -0.2637 | 0.10697 | 0.0038 | -2.4652
-8.5 | -0.2611 | 0.10335 | -0.0012 | -2.5264
-8 | -0.2567 | 0.09767 | -0.0045 | -2.6282
-7.5 | -0.239 | 0.0904 | -0.0042 | -2.6438
-7 | -0.2305 | 0.08529 | -0.0056 | -2.7025
-6.5 | -0.2141 | 0.07989 | -0.008 | -2.6799
-6 | -0.1913 | 0.07457 | -0.0105 | -2.5654
-5.5 | -0.1513 | 0.07137 | -0.0157 | -2.1199
-5 | -0.1285 | 0.06361 | -0.015 | -2.0201
-4.5 | -0.0943 | 0.05838 | -0.0156 | -1.6153
-4 | -0.0357 | 0.05585 | -0.0172 | -0.63921
-3.5 | -0.0085 | 0.04889 | -0.0166 | -0.17386
-3 | 0.036 | 0.04481 | -0.0162 | 0.80339
-2.5 | 0.0909 | 0.04123 | -0.0154 | 2.2047
-2 | 0.1326 | 0.03713 | -0.0146 | 3.5712
-1.5 | 0.1874 | 0.03416 | -0.0131 | 5.4859
-1 | 0.2346 | 0.0311 | -0.0122 | 7.5434
-0.5 | 0.2885 | 0.02837 | -0.0105 | 10.1692
0.5 | 0.394 | 0.02424 | -0.0082 | 16.2541
1.5 | 0.5043 | 0.0205 | -0.0059 | 24.6
2 | 0.565 | 0.01783 | -0.0047 | 31.6882
2.5 | 0.6175 | 0.01726 | -0.0039 | 35.7764
3 | 0.6685 | 0.01684 | -0.0028 | 39.6971
3.5 | 0.7165 | 0.01663 | -0.0015 | 43.0848
4 | 0.7658 | 0.01649 | -0.0003 | 46.4403
4.5 | 0.9457 | 0.01546 | -0.0256 | 61.1708
5 | 0.9919 | 0.01576 | -0.0241 | 62.9378
5.5 | 1.0366 | 0.01633 | -0.0226 | 63.4783
6 | 1.0808 | 0.01674 | -0.0209 | 64.5639
6.5 | 1.1266 | 0.01723 | -0.0194 | 65.386
7 | 1.1675 | 0.01789 | -0.0175 | 65.2599
7.5 | 1.2117 | 0.01832 | -0.0159 | 66.1408
8 | 1.2537 | 0.0191 | -0.0141 | 65.6387
8.5 | 1.2939 | 0.01977 | -0.0122 | 65.4476
9 | 1.3395 | 0.0203 | -0.0109 | 65.9852
9.5 | 1.3752 | 0.02135 | -0.0087 | 64.4122
10 | 1.4174 | 0.02194 | -0.0072 | 64.6035
10.5 | 1.4573 | 0.02296 | -0.0056 | 63.4713
11 | 1.4909 | 0.02399 | -0.0035 | 62.1467
11.5 | 1.5374 | 0.02463 | -0.0027 | 62.4198
12 | 1.5585 | 0.02626 | 0.0005 | 59.3488
12.5 | 1.5966 | 0.02705 | 0.002 | 59.024
13 | 1.6111 | 0.02852 | 0.0057 | 56.4902
13.5 | 1.6291 | 0.02892 | 0.0096 | 56.3313
14 | 1.6123 | 0.03235 | 0.0125 | 49.8393
14.5 | 1.6002 | 0.03705 | 0.0127 | 43.1903
15 | 1.5903 | 0.04209 | 0.0121 | 37.7833
15.5 | 1.5824 | 0.04726 | 0.0115 | 33.4829
16 | 1.5371 | 0.05725 | 0.0092 | 26.8489
16.5 | 1.512 | 0.06569 | 0.0069 | 23.0172
17 | 1.4873 | 0.07453 | 0.0043 | 19.9557
17.5 | 1.4599 | 0.08415 | 0.0012 | 17.3488
18 | 1.4283 | 0.09476 | -0.0024 | 15.0728
18.5 | 1.3942 | 0.10617 | -0.0065 | 13.1318

## 19. Re 250k Mach 0.10 (1)
BIGFOIL.COM POLAR EXPORT
Horten 10.00% thick 7.00% camber
Horten 10.00% thick 7.00% camber |  |  |  | Cl Max: | 1.542 | at alpha= | 14 | deg
JavaFoil+Calcfoil stall+Eppler ext transition |  |  |  | L/D Max: | 61.549 | at alpha= | 2.5 | deg
Re: | 250000 |  |  | Cd Min: | 0.0088 | at alpha= | 1.5 | deg
Mach: | 0.1 |  |  | Cl=0 at alpha= | -2.6111 | deg
|  |  |  | @ Cl=0.1, Cd= | 0.035847
|  |  |  | @ Cl=0.4, Cd= | 0.0092429
|  |  |  | @ Cl=0.6, Cd= | 0.010039
alpha (deg) | Cl | Cd | Cm | Cl/Cd
-15 | -0.267 | 0.21547 | -0.001 | -1.238
-14.5 | -0.278 | 0.19918 | -0.001 | -1.395
-14 | -0.289 | 0.18967 | 0 | -1.523
-13.5 | -0.299 | 0.17457 | 0 | -1.716
-13 | -0.31 | 0.16385 | 0 | -1.89
-12.5 | -0.319 | 0.15512 | 0 | -2.058
-12 | -0.328 | 0.14237 | 0 | -2.303
-11.5 | -0.335 | 0.13169 | 0 | -2.546
-11 | -0.34 | 0.1331 | 0 | -2.557
-10.5 | -0.343 | 0.12404 | 0.001 | -2.767
-10 | -0.344 | 0.11329 | 0.001 | -3.036
-9.5 | -0.343 | 0.10712 | 0.001 | -3.198
-9 | -0.338 | 0.09619 | 0.001 | -3.519
-8.5 | -0.332 | 0.08858 | 0.001 | -3.743
-8 | -0.321 | 0.0825 | 0.001 | -3.896
-7.5 | -0.308 | 0.07491 | 0.001 | -4.112
-7 | -0.291 | 0.06978 | 0.001 | -4.173
-6.5 | -0.271 | 0.06396 | 0.001 | -4.232
-6 | -0.247 | 0.05956 | 0.002 | -4.143
-5.5 | -0.219 | 0.05545 | 0.002 | -3.952
-5 | -0.188 | 0.05173 | 0.002 | -3.637
-4.5 | -0.154 | 0.0481 | 0.002 | -3.199
-4 | -0.117 | 0.0452 | 0.002 | -2.581
-3.5 | -0.077 | 0.04292 | 0.002 | -1.789
-3 | -0.035 | 0.04062 | 0.002 | -0.851
-2.5 | 0.01 | 0.0389 | 0.002 | 0.247
-2 | 0.055 | 0.0369 | 0.002 | 1.501
-1.5 | 0.102 | 0.0358 | 0.002 | 2.858
-1 | 0.15 | 0.03494 | 0.002 | 4.297
-0.5 | 0.199 | 0.03438 | 0.002 | 5.778
0 | 0.308 | 0.00939 | 0.002 | 32.82
0.5 | 0.369 | 0.00937 | 0.002 | 39.406
1 | 0.43 | 0.00912 | 0.003 | 47.153
1.5 | 0.49 | 0.0088 | 0.003 | 55.675
2 | 0.548 | 0.00934 | 0.003 | 58.597
2.5 | 0.598 | 0.00972 | 0.003 | 61.549
3 | 0.638 | 0.01611 | 0.005 | 39.598
3.5 | 0.688 | 0.01688 | 0.005 | 40.762
4 | 0.739 | 0.01755 | 0.004 | 42.109
4.5 | 0.79 | 0.0183 | 0.004 | 43.163
5 | 0.841 | 0.01908 | 0.004 | 44.068
5.5 | 0.892 | 0.01803 | 0.004 | 49.461
6 | 0.943 | 0.01913 | 0.004 | 49.271
6.5 | 0.993 | 0.02031 | 0.003 | 48.895
7 | 1.043 | 0.02168 | 0.003 | 48.101
7.5 | 1.092 | 0.02302 | 0.003 | 47.456
8 | 1.142 | 0.02437 | 0.003 | 46.837
8.5 | 1.19 | 0.02589 | 0.002 | 45.984
9 | 1.239 | 0.02751 | 0.002 | 45.033
9.5 | 1.287 | 0.02928 | 0.002 | 43.943
10 | 1.334 | 0.03121 | 0.001 | 42.749
10.5 | 1.381 | 0.03327 | 0.001 | 41.495
11 | 1.419 | 0.03548 | 0.001 | 39.995
11.5 | 1.453 | 0.03787 | 0 | 38.367
12 | 1.483 | 0.04042 | 0 | 36.69
12.5 | 1.509 | 0.04319 | -0.001 | 34.936
13 | 1.522 | 0.05792 | -0.001 | 26.279
13.5 | 1.535 | 0.06192 | -0.001 | 24.786
14 | 1.542 | 0.06613 | -0.002 | 23.31
14.5 | 1.542 | 0.07061 | -0.002 | 21.834
15 | 1.536 | 0.07529 | -0.003 | 20.395
15.5 | 1.523 | 0.08031 | -0.003 | 18.961
16 | 1.504 | 0.08538 | -0.004 | 17.612
16.5 | 1.478 | 0.09068 | -0.004 | 16.303
17 | 1.322 | 0.13887 | -0.002 | 9.518
17.5 | 1.291 | 0.1471 | -0.002 | 8.775
18 | 1.256 | 0.15623 | -0.002 | 8.04
18.5 | 1.213 | 0.1664 | -0.001 | 7.288
19 | 1.166 | 0.17678 |  | 6.598

## 20. Re 250k Mach 0.10 (2)
BIGFOIL.COM POLAR EXPORT
Horten 10.00% thick 7.00% camber
Horten 10.00% thick 7.00% camber |  |  |  | Cl Max: | 1.618 | at alpha= | 13.5 | deg
XFOIL ncrit=9 |  |  |  | L/D Max: | 65.7358 | at alpha= | 7.5 | deg
Re: | 250000 |  |  | Cd Min: | 0.24136 | at alpha= | -20 | deg
Mach: | 0.1 |  |  | Cl=0 at alpha= | -3.4148 | deg
|  |  |  | @ Cl=0.1, Cd= | 0.040639
|  |  |  | @ Cl=0.4, Cd= | 0.024213
|  |  |  | @ Cl=0.6, Cd= | 0.017601
alpha (deg) | Cl | Cd | Cm | Cl/Cd
-20 | -0.6395 | 0.24136 | 0.075 | -2.6496
-19.5 | -0.6207 | 0.2359 | 0.071 | -2.6312
-18.5 | -0.5843 | 0.22361 | 0.0637 | -2.613
-18 | -0.5659 | 0.2175 | 0.0603 | -2.6018
-17.5 | -0.5474 | 0.21154 | 0.0568 | -2.5877
-17 | -0.5288 | 0.2055 | 0.0533 | -2.5732
-16.5 | -0.5101 | 0.19935 | 0.0498 | -2.5588
-16 | -0.4915 | 0.19315 | 0.0463 | -2.5447
-15.5 | -0.4727 | 0.18698 | 0.0425 | -2.5281
-14.5 | -0.4307 | 0.17412 | 0.0334 | -2.4736
-14 | -0.4133 | 0.16775 | 0.0308 | -2.4638
-13.5 | -0.3965 | 0.16163 | 0.028 | -2.4531
-13 | -0.38 | 0.15551 | 0.0252 | -2.4436
-12.5 | -0.3639 | 0.1493 | 0.0223 | -2.4374
-12 | -0.3484 | 0.14352 | 0.0192 | -2.4275
-11.5 | -0.3362 | 0.1384 | 0.0153 | -2.4292
-11 | -0.3207 | 0.13131 | 0.013 | -2.4423
-10.5 | -0.3042 | 0.12471 | 0.0111 | -2.4393
-10 | -0.289 | 0.1187 | 0.0089 | -2.4347
-9.5 | -0.275 | 0.11296 | 0.0065 | -2.4345
-9 | -0.2617 | 0.10721 | 0.0039 | -2.441
-8.5 | -0.26 | 0.10382 | -0.0014 | -2.5043
-8 | -0.2465 | 0.09674 | -0.003 | -2.5481
-7.5 | -0.2347 | 0.09054 | -0.004 | -2.5922
-7 | -0.2277 | 0.0855 | -0.0055 | -2.6632
-6.5 | -0.2118 | 0.08012 | -0.0079 | -2.6435
-6 | -0.1892 | 0.07481 | -0.0105 | -2.5291
-5.5 | -0.1498 | 0.07172 | -0.0158 | -2.0887
-5 | -0.1275 | 0.06381 | -0.0149 | -1.9981
-4.5 | -0.0933 | 0.0586 | -0.0156 | -1.5922
-4 | -0.035 | 0.05608 | -0.0173 | -0.62411
-3.5 | -0.0076 | 0.04908 | -0.0167 | -0.15485
-3 | 0.037 | 0.045 | -0.0163 | 0.82222
-2.5 | 0.0922 | 0.04141 | -0.0156 | 2.2265
-2 | 0.134 | 0.03728 | -0.0147 | 3.5944
-1.5 | 0.1892 | 0.03432 | -0.0133 | 5.5128
-1 | 0.2364 | 0.03122 | -0.0123 | 7.5721
-0.5 | 0.2906 | 0.02853 | -0.0106 | 10.1858
0 | 0.3457 | 0.02669 | -0.0091 | 12.9524
0.5 | 0.3966 | 0.02432 | -0.0083 | 16.3076
1 | 0.4505 | 0.02262 | -0.0072 | 19.916
1.5 | 0.5056 | 0.02121 | -0.0062 | 23.8378
2 | 0.5686 | 0.01798 | -0.0047 | 31.624
2.5 | 0.6216 | 0.01734 | -0.0039 | 35.8478
3 | 0.6729 | 0.017 | -0.0028 | 39.5824
3.5 | 0.7211 | 0.01675 | -0.0014 | 43.0507
4 | 0.7708 | 0.01661 | -0.0003 | 46.4058
5 | 0.9985 | 0.01592 | -0.0241 | 62.7198
5.5 | 1.0428 | 0.01652 | -0.0225 | 63.1235
6 | 1.0878 | 0.0169 | -0.0208 | 64.3669
6.5 | 1.1327 | 0.01749 | -0.0192 | 64.7627
7 | 1.1743 | 0.01813 | -0.0173 | 64.7711
7.5 | 1.2194 | 0.01855 | -0.0157 | 65.7358
8 | 1.2595 | 0.01943 | -0.0137 | 64.8224
8.5 | 1.3013 | 0.02004 | -0.0118 | 64.9351
9 | 1.3461 | 0.02074 | -0.0104 | 64.9036
9.5 | 1.3811 | 0.02175 | -0.008 | 63.4989
10 | 1.4256 | 0.02229 | -0.0066 | 63.9569
10.5 | 1.4603 | 0.02356 | -0.0044 | 61.9822
11 | 1.4971 | 0.02445 | -0.0024 | 61.2311
11.5 | 1.5399 | 0.02538 | -0.0012 | 60.6738
12 | 1.5593 | 0.02701 | 0.0022 | 57.7305
12.5 | 1.6037 | 0.02765 | 0.0032 | 58
13 | 1.6011 | 0.0298 | 0.0085 | 53.7282
13.5 | 1.618 | 0.03045 | 0.0119 | 53.1363
14 | 1.6047 | 0.03416 | 0.0135 | 46.976
14.5 | 1.5849 | 0.03985 | 0.0133 | 39.7716
15 | 1.5736 | 0.04519 | 0.0126 | 34.8219
15.5 | 1.5633 | 0.05072 | 0.0117 | 30.8222
16 | 1.5196 | 0.06084 | 0.0091 | 24.977
16.5 | 1.487 | 0.07047 | 0.0064 | 21.1012
17 | 1.4619 | 0.07955 | 0.0036 | 18.3771
17.5 | 1.4351 | 0.08927 | 0.0004 | 16.0759
18 | 1.4047 | 0.09993 | -0.0034 | 14.0568
18.5 | 1.3725 | 0.11122 | -0.0076 | 12.3404

## 21. Re 250k Mach 0.25 (1)
BIGFOIL.COM POLAR EXPORT
Horten 10.00% thick 7.00% camber
Horten 10.00% thick 7.00% camber |  |  |  | Cl Max: | 1.528 | at alpha= | 13.5 | deg
JavaFoil+Calcfoil stall+Eppler ext transition |  |  |  | L/D Max: | 53.622 | at alpha= | 2 | deg
Re: | 250000 |  |  | Cd Min: | 0.00897 | at alpha= | 1 | deg
Mach: | 0.25 |  |  | Cl=0 at alpha= | -2.6111 | deg
|  |  |  | @ Cl=0.1, Cd= | 0.036436
|  |  |  | @ Cl=0.4, Cd= | 0.0092477
|  |  |  | @ Cl=0.6, Cd= | 0.011804
alpha (deg) | Cl | Cd | Cm | Cl/Cd
-12.5 | -0.057 | 0.16494 | 0 | -0.343
-12 | -0.054 | 0.1576 | 0 | -0.341
-11.5 | -0.051 | 0.14825 | 0 | -0.343
-11 | -0.115 | 0.16808 | 0.001 | -0.682
-10.5 | -0.154 | 0.1519 | 0.001 | -1.013
-10 | -0.183 | 0.13647 | 0.001 | -1.343
-9.5 | -0.207 | 0.12371 | 0.001 | -1.673
-9 | -0.226 | 0.11383 | 0.001 | -1.982
-8.5 | -0.239 | 0.10152 | 0.001 | -2.358
-8 | -0.248 | 0.10197 | 0.001 | -2.43
-7.5 | -0.251 | 0.09146 | 0.001 | -2.743
-7 | -0.248 | 0.08355 | 0.001 | -2.97
-6.5 | -0.24 | 0.0743 | 0.001 | -3.226
-6 | -0.225 | 0.06742 | 0.002 | -3.343
-5.5 | -0.205 | 0.06072 | 0.002 | -3.383
-5 | -0.18 | 0.05599 | 0.002 | -3.217
-4.5 | -0.15 | 0.05173 | 0.002 | -2.897
-4 | -0.115 | 0.04768 | 0.002 | -2.415
-3.5 | -0.077 | 0.04485 | 0.002 | -1.708
-3 | -0.035 | 0.04155 | 0.002 | -0.837
-2.5 | 0.01 | 0.03943 | 0.002 | 0.246
-2 | 0.056 | 0.0376 | 0.002 | 1.498
-1.5 | 0.104 | 0.03633 | 0.002 | 2.873
-1 | 0.154 | 0.03545 | 0.002 | 4.33
-0.5 | 0.203 | 0.03443 | 0.002 | 5.908
0 | 0.316 | 0.00978 | 0.002 | 32.297
0.5 | 0.379 | 0.00939 | 0.002 | 40.343
1 | 0.441 | 0.00897 | 0.003 | 49.148
1.5 | 0.501 | 0.00944 | 0.003 | 53.105
2 | 0.546 | 0.01019 | 0.003 | 53.622
2.5 | 0.595 | 0.01129 | 0.003 | 52.674
3 | 0.647 | 0.01664 | 0.005 | 38.889
3.5 | 0.7 | 0.0179 | 0.005 | 39.102
4 | 0.753 | 0.0186 | 0.005 | 40.48
4.5 | 0.806 | 0.01935 | 0.004 | 41.645
5 | 0.858 | 0.02019 | 0.004 | 42.517
5.5 | 0.91 | 0.0192 | 0.004 | 47.414
6 | 0.962 | 0.02036 | 0.004 | 47.255
6.5 | 1.014 | 0.02162 | 0.003 | 46.889
7 | 1.065 | 0.02298 | 0.003 | 46.342
7.5 | 1.115 | 0.02455 | 0.003 | 45.443
8 | 1.166 | 0.02602 | 0.003 | 44.798
8.5 | 1.215 | 0.02767 | 0.002 | 43.926
9 | 1.264 | 0.02944 | 0.002 | 42.956
9.5 | 1.313 | 0.03137 | 0.002 | 41.857
10 | 1.361 | 0.03349 | 0.001 | 40.637
10.5 | 1.408 | 0.03576 | 0.001 | 39.381
11 | 1.445 | 0.03821 | 0.001 | 37.811
11.5 | 1.476 | 0.04087 | 0 | 36.109
12 | 1.502 | 0.04375 | 0 | 34.328
12.5 | 1.522 | 0.04688 | -0.001 | 32.459
13 | 1.527 | 0.06323 | -0.001 | 24.145
13.5 | 1.528 | 0.0679 | -0.001 | 22.497
14 | 1.519 | 0.07284 | -0.002 | 20.85
14.5 | 1.499 | 0.07807 | -0.002 | 19.205
15 | 1.469 | 0.08352 | -0.003 | 17.591
15.5 | 1.302 | 0.12211 | -0.001 | 10.663
16 | 1.256 | 0.13092 | -0.001 | 9.595
16.5 | 1.201 | 0.14098 | -0.001 | 8.517
17 | 1.136 | 0.152 |  | 7.475
17.5 | 1.063 | 0.16501 |  | 6.444
18 | 0.983 | 0.17971 |  | 5.469
18.5 | 0.888 | 0.19474 |  | 4.558

## 22. Re 250k Mach 0.25 (2)
BIGFOIL.COM POLAR EXPORT
Horten 10.00% thick 7.00% camber
Horten 10.00% thick 7.00% camber |  |  |  | Cl Max: | 1.5617 | at alpha= | 12 | deg
XFOIL ncrit=9 |  |  |  | L/D Max: | 62.4653 | at alpha= | 7 | deg
Re: | 250000 |  |  | Cd Min: | 0.24519 | at alpha= | -20 | deg
Mach: | 0.25 |  |  | Cl=0 at alpha= | -3.473 | deg
|  |  |  | @ Cl=0.1, Cd= | 0.042232
|  |  |  | @ Cl=0.4, Cd= | 0.02551
|  |  |  | @ Cl=0.6, Cd= | 0.018652
alpha (deg) | Cl | Cd | Cm | Cl/Cd
-20 | -0.651 | 0.24519 | 0.078 | -2.6551
-19 | -0.6124 | 0.23366 | 0.0697 | -2.6209
-18.5 | -0.593 | 0.22658 | 0.0664 | -2.6172
-18 | -0.5734 | 0.22044 | 0.0628 | -2.6012
-17.5 | -0.5538 | 0.21431 | 0.0591 | -2.5841
-17 | -0.534 | 0.20806 | 0.0554 | -2.5666
-16.5 | -0.5141 | 0.20171 | 0.0516 | -2.5487
-16 | -0.4939 | 0.19534 | 0.0478 | -2.5284
-15.5 | -0.4663 | 0.18906 | 0.041 | -2.4664
-14.5 | -0.4314 | 0.17609 | 0.0355 | -2.4499
-14 | -0.4132 | 0.16985 | 0.0326 | -2.4327
-13.5 | -0.3955 | 0.16362 | 0.0296 | -2.4172
-13 | -0.3779 | 0.15738 | 0.0266 | -2.4012
-12.5 | -0.361 | 0.15126 | 0.0234 | -2.3866
-12 | -0.3454 | 0.14576 | 0.0197 | -2.3696
-11 | -0.3127 | 0.13227 | 0.0146 | -2.3641
-10.5 | -0.2961 | 0.12607 | 0.0122 | -2.3487
-10 | -0.2805 | 0.12012 | 0.0097 | -2.3352
-9.5 | -0.2652 | 0.1142 | 0.0071 | -2.3222
-9 | -0.2518 | 0.10882 | 0.0039 | -2.3139
-8.5 | -0.2474 | 0.1047 | -0.0009 | -2.3629
-8 | -0.2271 | 0.09705 | -0.001 | -2.34
-7.5 | -0.2152 | 0.09148 | -0.0032 | -2.3524
-7 | -0.2093 | 0.08633 | -0.0054 | -2.4244
-6.5 | -0.1983 | 0.08127 | -0.0076 | -2.44
-6 | -0.1763 | 0.07654 | -0.0113 | -2.3034
-5.5 | -0.1465 | 0.07201 | -0.0151 | -2.0344
-5 | -0.1216 | 0.06492 | -0.0148 | -1.8731
-4.5 | -0.0873 | 0.05982 | -0.0157 | -1.4594
-4 | -0.0305 | 0.05699 | -0.0181 | -0.53518
-3.5 | -0.0025 | 0.05011 | -0.0172 | -0.04989
-3 | 0.0438 | 0.04602 | -0.0171 | 0.95176
-2.5 | 0.099 | 0.04233 | -0.0164 | 2.3388
-2 | 0.1417 | 0.03816 | -0.0155 | 3.7133
-1.5 | 0.1992 | 0.03523 | -0.0141 | 5.6543
-1 | 0.2466 | 0.03197 | -0.0129 | 7.7135
-0.5 | 0.3029 | 0.02928 | -0.0113 | 10.3449
0 | 0.3606 | 0.02772 | -0.0096 | 13.0087
0.5 | 0.4107 | 0.02491 | -0.0088 | 16.4874
1 | 0.467 | 0.02308 | -0.0075 | 20.234
1.5 | 0.5237 | 0.02187 | -0.0065 | 23.946
2 | 0.5887 | 0.01882 | -0.0049 | 31.2806
2.5 | 0.6444 | 0.01799 | -0.0041 | 35.8199
3 | 0.6956 | 0.01768 | -0.0028 | 39.3439
3.5 | 0.7477 | 0.01744 | -0.0014 | 42.8727
4 | 0.797 | 0.01757 | 0 | 45.3614
4.5 | 0.9866 | 0.01643 | -0.0259 | 60.0487
5 | 1.0316 | 0.01711 | -0.0241 | 60.2922
5.5 | 1.0785 | 0.01754 | -0.0222 | 61.488
6 | 1.1233 | 0.01823 | -0.0202 | 61.6182
6.5 | 1.1663 | 0.01895 | -0.0181 | 61.5462
7 | 1.2137 | 0.01943 | -0.0162 | 62.4653
7.5 | 1.2508 | 0.02052 | -0.0134 | 60.9552
8 | 1.2944 | 0.02118 | -0.0112 | 61.1143
8.5 | 1.3345 | 0.02217 | -0.0088 | 60.194
9 | 1.3695 | 0.02333 | -0.0059 | 58.7012
9.5 | 1.4182 | 0.02389 | -0.0043 | 59.3638
10 | 1.4387 | 0.02582 | -0.0004 | 55.7204
10.5 | 1.4773 | 0.02677 | 0.002 | 55.1849
11 | 1.5008 | 0.02857 | 0.0053 | 52.5306
11.5 | 1.4965 | 0.03119 | 0.0108 | 47.9801
12 | 1.5617 | 0.03124 | 0.011 | 49.9904
12.5 | 1.4268 | 0.04433 | 0.0134 | 32.1859
13 | 1.5003 | 0.04219 | 0.0157 | 35.5606
13.5 | 1.2999 | 0.06872 | 0.0083 | 18.9159
14 | 1.4384 | 0.05801 | 0.0137 | 24.7957
14.5 | 1.0597 | 0.11739 | -0.0087 | 9.0272
15 | 0.9753 | 0.14001 | -0.0186 | 6.9659
15.5 | 1.0099 | 0.14102 | -0.0181 | 7.1614
16 | 1.0536 | 0.14031 | -0.0168 | 7.5091
18 | 1.0876 | 0.16357 | -0.0275 | 6.6491
18.5 | 1.2112 | 0.14632 | -0.0195 | 8.2777
19 | 1.2646 | 0.14432 | -0.0188 | 8.7625
20 | 1.2385 | 0.16369 | -0.0292 | 7.5661

## 23. Re 250k Mach 0.50 (1)
BIGFOIL.COM POLAR EXPORT
Horten 10.00% thick 7.00% camber
Horten 10.00% thick 7.00% camber |  |  |  | Cl Max: | 1.517 | at alpha= | 11 | deg
JavaFoil+Calcfoil stall+Eppler ext transition |  |  |  | L/D Max: | 44.173 | at alpha= | 3 | deg
Re: | 250000 |  |  | Cd Min: | 0.01241 | at alpha= | 0 | deg
Mach: | 0.5 |  |  | Cl=0 at alpha= | -2.6111 | deg
|  |  |  | @ Cl=0.1, Cd= | 0.040895
|  |  |  | @ Cl=0.4, Cd= | 0.012703
|  |  |  | @ Cl=0.6, Cd= | 0.01449
alpha (deg) | Cl | Cd | Cm | Cl/Cd
-20 | -0.916 | 0.26937 | -0.005 | -3.4
-19.5 | -0.891 | 0.26401 | -0.005 | -3.373
-19 | -0.865 | 0.25259 | -0.004 | -3.425
-18.5 | -0.839 | 0.24418 | -0.004 | -3.435
-18 | -0.813 | 0.23928 | -0.004 | -3.399
-17.5 | -0.788 | 0.22862 | -0.003 | -3.446
-17 | -0.762 | 0.22415 | -0.003 | -3.401
-16.5 | -0.736 | 0.22576 | -0.002 | -3.262
-16 | -0.71 | 0.2206 | -0.002 | -3.219
-15.5 | -0.684 | 0.217 | -0.002 | -3.153
-15 | -0.659 | 0.20709 | -0.001 | -3.18
-14.5 | -0.633 | 0.20273 | -0.001 | -3.121
-14 | -0.606 | 0.19329 | -0.001 | -3.135
-13.5 | -0.58 | 0.18922 | 0 | -3.065
-13 | -0.554 | 0.18556 | 0 | -2.985
-12.5 | -0.528 | 0.17682 | 0 | -2.985
-12 | -0.501 | 0.1752 | 0 | -2.86
-11.5 | -0.475 | 0.17122 | 0.001 | -2.773
-11 | -0.449 | 0.16951 | 0.001 | -2.646
-10.5 | -0.422 | 0.16665 | 0.001 | -2.534
-10 | -0.395 | 0.1556 | 0.001 | -2.542
-9.5 | -0.369 | 0.14526 | 0.001 | -2.541
-9 | -0.343 | 0.14238 | 0.001 | -2.406
-8.5 | -0.316 | 0.13972 | 0.002 | -2.262
-8 | -0.289 | 0.13791 | 0.002 | -2.097
-7.5 | -0.263 | 0.12894 | 0.002 | -2.037
-7 | -0.236 | 0.12715 | 0.002 | -1.856
-6.5 | -0.209 | 0.12324 | 0.002 | -1.697
-6 | -0.182 | 0.12223 | 0.002 | -1.492
-5.5 | -0.156 | 0.11182 | 0.002 | -1.392
-5 | -0.129 | 0.11276 | 0.002 | -1.142
-4.5 | -0.102 | 0.11158 | 0.002 | -0.913
-4 | -0.075 | 0.08624 | 0.002 | -0.87
-3.5 | -0.048 | 0.05764 | 0.002 | -0.835
-3 | -0.021 | 0.06964 | 0.002 | -0.304
-2.5 | 0.006 | 0.06263 | 0.002 | 0.092
-2 | 0.055 | 0.04532 | 0.002 | 1.218
-1.5 | 0.109 | 0.04001 | 0.002 | 2.721
-1 | 0.165 | 0.03781 | 0.002 | 4.362
-0.5 | 0.222 | 0.03631 | 0.002 | 6.118
0 | 0.331 | 0.01241 | 0.002 | 26.664
0.5 | 0.396 | 0.01268 | 0.002 | 31.206
1 | 0.46 | 0.01304 | 0.003 | 35.298
1.5 | 0.523 | 0.01357 | 0.003 | 38.504
2 | 0.583 | 0.01426 | 0.003 | 40.892
2.5 | 0.643 | 0.01507 | 0.003 | 42.655
3 | 0.703 | 0.0159 | 0.003 | 44.173
3.5 | 0.762 | 0.02142 | 0.005 | 35.559
4 | 0.82 | 0.02241 | 0.005 | 36.593
4.5 | 0.878 | 0.02398 | 0.005 | 36.615
5 | 0.935 | 0.02515 | 0.005 | 37.186
5.5 | 0.992 | 0.02647 | 0.004 | 37.475
6 | 1.048 | 0.02609 | 0.004 | 40.165
6.5 | 1.103 | 0.0279 | 0.004 | 39.544
7 | 1.158 | 0.02999 | 0.003 | 38.607
7.5 | 1.211 | 0.03214 | 0.003 | 37.679
8 | 1.264 | 0.03454 | 0.003 | 36.584
8.5 | 1.315 | 0.03711 | 0.003 | 35.433
9 | 1.365 | 0.03995 | 0.002 | 34.169
9.5 | 1.414 | 0.04311 | 0.002 | 32.797
10 | 1.461 | 0.04662 | 0.001 | 31.338
10.5 | 1.505 | 0.05057 | 0.001 | 29.767
11 | 1.517 | 0.05513 | 0.001 | 27.519
11.5 | 1.492 | 0.07736 | 0 | 19.286
12 | 1.407 | 0.08651 | 0 | 16.268
12.5 | 0.82 | 0.10713 |  | 7.657
13 | 0.848 | 0.14912 | 0 | 5.686
13.5 | 0.875 | 0.15744 | -0.001 | 5.56
14 | 0.903 | 0.17108 | -0.001 | 5.277
14.5 | 0.931 | 0.1822 | -0.001 | 5.111
15 | 0.959 | 0.19966 | -0.002 | 4.805
15.5 | 0.988 | 0.21199 | -0.002 | 4.661
16 | 1.017 | 0.22914 | -0.002 | 4.44

## 24. Re 250k Mach 0.50 (2)
BIGFOIL.COM POLAR EXPORT
Horten 10.00% thick 7.00% camber
Horten 10.00% thick 7.00% camber |  |  |  | Cl Max: | 0.9557 | at alpha= | 5 | deg
XFOIL ncrit=9 |  |  |  | L/D Max: | 37.7201 | at alpha= | 4 | deg
Re: | 250000 |  |  | Cd Min: | 0.23177 | at alpha= | -20 | deg
Mach: | 0.5 |  |  | Cl=0 at alpha= | -3.9803 | deg
|  |  |  | @ Cl=0.1, Cd= | 0.033833
|  |  |  | @ Cl=0.4, Cd= | 0.027937
|  |  |  | @ Cl=0.6, Cd= | 0.025462
alpha (deg) | Cl | Cd | Cm | Cl/Cd
-20 | -0.5199 | 0.23177 | 0.0762 | -2.2432
-19.5 | -0.5016 | 0.22413 | 0.0722 | -2.238
-19 | -0.4998 | 0.22144 | 0.0741 | -2.257
-18.5 | -0.4829 | 0.21511 | 0.0706 | -2.2449
-18 | -0.4647 | 0.20861 | 0.0667 | -2.2276
-17.5 | -0.4462 | 0.20225 | 0.0627 | -2.2062
-17 | -0.4279 | 0.19632 | 0.0586 | -2.1796
-16 | -0.3912 | 0.18404 | 0.0509 | -2.1256
-15.5 | -0.3721 | 0.17789 | 0.0474 | -2.0917
-15 | -0.3532 | 0.17214 | 0.0438 | -2.0518
-14.5 | -0.3346 | 0.16659 | 0.0402 | -2.0085
-14 | -0.3166 | 0.1614 | 0.0364 | -1.9616
-13.5 | -0.3004 | 0.15709 | 0.0324 | -1.9123
-12.5 | -0.2659 | 0.14613 | 0.0262 | -1.8196
-12 | -0.2489 | 0.14085 | 0.0233 | -1.7671
-11.5 | -0.2312 | 0.13522 | 0.0201 | -1.7098
-11 | -0.2141 | 0.12943 | 0.0171 | -1.6542
-10.5 | -0.1978 | 0.12371 | 0.0137 | -1.5989
-10 | -0.1867 | 0.11888 | 0.0097 | -1.5705
-9.5 | -0.1676 | 0.11126 | 0.0078 | -1.5064
-9 | -0.1497 | 0.10457 | 0.0056 | -1.4316
-8.5 | -0.1344 | 0.09827 | 0.0031 | -1.3677
-8 | -0.1199 | 0.09216 | 0.0002 | -1.301
-7.5 | -0.1111 | 0.08718 | -0.0037 | -1.2744
-6.5 | -0.0835 | 0.07347 | -0.0075 | -1.1365
-6 | -0.0739 | 0.06741 | -0.0097 | -1.0963
-5.5 | -0.0697 | 0.0619 | -0.0109 | -1.126
-5 | -0.0533 | 0.05607 | -0.0134 | -0.9506
-4.5 | -0.024 | 0.05223 | -0.0179 | -0.45951
-4 | -0.0014 | 0.04381 | -0.0168 | -0.031956
-3.5 | 0.0341 | 0.03819 | -0.0176 | 0.8929
-3 | 0.0932 | 0.03542 | -0.019 | 2.6313
-2.5 | 0.1237 | 0.0283 | -0.0183 | 4.371
-2 | 0.1712 | 0.02408 | -0.0175 | 7.1096
-1.5 | 0.2295 | 0.0211 | -0.0166 | 10.8768
-1 | 0.2788 | 0.01796 | -0.0154 | 15.5234
-0.5 | 0.3396 | 0.01574 | -0.0135 | 21.5756
0 | 0.4121 | 0.03038 | -0.0125 | 13.5648
0.5 | 0.4741 | 0.02825 | -0.0106 | 16.7823
1 | 0.5365 | 0.02707 | -0.0087 | 19.819
1.5 | 0.5973 | 0.02554 | -0.0072 | 23.3868
2 | 0.6661 | 0.02356 | -0.0052 | 28.2725
2.5 | 0.7274 | 0.02278 | -0.0039 | 31.9315
3 | 0.7873 | 0.02263 | -0.0022 | 34.7901
3.5 | 0.8303 | 0.02366 | 0.0003 | 35.093
4 | 0.8868 | 0.02351 | 0.0029 | 37.7201
4.5 | 0.9067 | 0.02622 | 0.0064 | 34.5805
5 | 0.9557 | 0.02672 | 0.0093 | 35.7672
5.5 | 0.8784 | 0.03552 | 0.0136 | 24.7297

## 25. Re 500k Mach 0.00 (1)
BIGFOIL.COM POLAR EXPORT
Horten 10.00% thick 7.00% camber
Horten 10.00% thick 7.00% camber |  |  |  | Cl Max: | 1.553 | at alpha= | 14.5 | deg
JavaFoil+Calcfoil stall+Eppler ext transition |  |  |  | L/D Max: | 76.73 | at alpha= | 5.5 | deg
Re: | 500000 |  |  | Cd Min: | 0.00805 | at alpha= | 1.5 | deg
Mach: | 0 |  |  | Cl=0 at alpha= | -2.6111 | deg
|  |  |  | @ Cl=0.1, Cd= | 0.033891
|  |  |  | @ Cl=0.4, Cd= | 0.008362
|  |  |  | @ Cl=0.6, Cd= | 0.012245
alpha (deg) | Cl | Cd | Cm | Cl/Cd
-16 | -0.288 | 0.17849 | -0.001 | -1.612
-15.5 | -0.297 | 0.16942 | -0.001 | -1.754
-15 | -0.307 | 0.1581 | -0.001 | -1.94
-14.5 | -0.316 | 0.14998 | -0.001 | -2.107
-14 | -0.325 | 0.14208 | -0.001 | -2.288
-13.5 | -0.334 | 0.13458 | 0 | -2.479
-13 | -0.342 | 0.12747 | 0 | -2.68
-12.5 | -0.349 | 0.12875 | 0 | -2.71
-12 | -0.355 | 0.12037 | 0 | -2.95
-11.5 | -0.36 | 0.11007 | 0 | -3.272
-11 | -0.363 | 0.10321 | 0.001 | -3.514
-10.5 | -0.363 | 0.09665 | 0.001 | -3.756
-10 | -0.361 | 0.09259 | 0.001 | -3.903
-9.5 | -0.358 | 0.08634 | 0.001 | -4.141
-9 | -0.351 | 0.08056 | 0.001 | -4.358
-8.5 | -0.342 | 0.07446 | 0.001 | -4.593
-8 | -0.33 | 0.06931 | 0.001 | -4.76
-7.5 | -0.315 | 0.06518 | 0.001 | -4.827
-7 | -0.296 | 0.06086 | 0.001 | -4.867
-6.5 | -0.274 | 0.0562 | 0.001 | -4.881
-6 | -0.249 | 0.05248 | 0.002 | -4.749
-5.5 | -0.221 | 0.04909 | 0.002 | -4.496
-5 | -0.189 | 0.04609 | 0.002 | -4.1
-4.5 | -0.154 | 0.04369 | 0.002 | -3.532
-4 | -0.117 | 0.04139 | 0.002 | -2.822
-3.5 | -0.077 | 0.03921 | 0.002 | -1.957
-3 | -0.035 | 0.03752 | 0.002 | -0.92
-2.5 | 0.01 | 0.03601 | 0.002 | 0.266
-2 | 0.055 | 0.03481 | 0.002 | 1.586
-1.5 | 0.102 | 0.03385 | 0.002 | 3.014
-1 | 0.15 | 0.03313 | 0.002 | 4.517
-0.5 | 0.198 | 0.03257 | 0.002 | 6.08
0 | 0.307 | 0.00834 | 0.003 | 36.805
0.5 | 0.368 | 0.00832 | 0.003 | 44.208
1 | 0.429 | 0.0084 | 0.003 | 51.045
1.5 | 0.488 | 0.00805 | 0.003 | 60.68
2 | 0.547 | 0.01247 | 0.005 | 43.893
2.5 | 0.606 | 0.01222 | 0.005 | 49.612
3 | 0.665 | 0.01286 | 0.005 | 51.7
3.5 | 0.723 | 0.01237 | 0.005 | 58.451
4 | 0.78 | 0.01233 | 0.005 | 63.281
4.5 | 0.836 | 0.01277 | 0.005 | 65.484
5 | 0.885 | 0.01307 | 0.004 | 67.743
5.5 | 0.923 | 0.01202 | 0.004 | 76.73
6 | 0.967 | 0.0133 | 0.004 | 72.716
6.5 | 1.015 | 0.01459 | 0.003 | 69.566
7 | 1.063 | 0.01557 | 0.003 | 68.273
7.5 | 1.111 | 0.01663 | 0.003 | 66.831
8 | 1.16 | 0.01782 | 0.003 | 65.062
8.5 | 1.208 | 0.01913 | 0.002 | 63.148
9 | 1.256 | 0.0205 | 0.002 | 61.26
9.5 | 1.303 | 0.022 | 0.002 | 59.22
10 | 1.35 | 0.02362 | 0.001 | 57.156
10.5 | 1.397 | 0.02536 | 0.001 | 55.072
11 | 1.435 | 0.02723 | 0.001 | 52.692
11.5 | 1.469 | 0.02923 | 0 | 50.251
12 | 1.499 | 0.0314 | 0 | 47.751
12.5 | 1.526 | 0.03372 | -0.001 | 45.254
13 | 1.527 | 0.05106 | -0.001 | 29.904
13.5 | 1.541 | 0.05469 | -0.001 | 28.179
14 | 1.55 | 0.05842 | -0.002 | 26.53
14.5 | 1.553 | 0.0624 | -0.002 | 24.883
15 | 1.549 | 0.0666 | -0.003 | 23.264
15.5 | 1.54 | 0.07089 | -0.003 | 21.725
16 | 1.525 | 0.07556 | -0.004 | 20.182
16.5 | 1.504 | 0.08045 | -0.004 | 18.698
17 | 1.478 | 0.08556 | -0.005 | 17.28
17.5 | 1.448 | 0.09097 | -0.005 | 15.915
18 | 1.413 | 0.09682 | -0.006 | 14.591
18.5 | 1.368 | 0.10295 | -0.006 | 13.29
19 | 1.319 | 0.10994 | -0.007 | 11.997
19.5 | 1.168 | 0.17274 | -0.003 | 6.761

## 26. Re 500k Mach 0.00 (2)
BIGFOIL.COM POLAR EXPORT
Horten 10.00% thick 7.00% camber
Horten 10.00% thick 7.00% camber |  |  |  | Cl Max: | 1.6532 | at alpha= | 14 | deg
XFOIL ncrit=9 |  |  |  | L/D Max: | 98.4747 | at alpha= | 8.5 | deg
Re: | 500000 |  |  | Cd Min: | 0.24033 | at alpha= | -20 | deg
Mach: | 0 |  |  | Cl=0 at alpha= | -3.5168 | deg
|  |  |  | @ Cl=0.1, Cd= | 0.035605
|  |  |  | @ Cl=0.4, Cd= | 0.016572
|  |  |  | @ Cl=0.6, Cd= | 0.01217
alpha (deg) | Cl | Cd | Cm | Cl/Cd
-20 | -0.6351 | 0.24033 | 0.0727 | -2.6426
-19.5 | -0.617 | 0.2335 | 0.0696 | -2.6424
-19 | -0.5991 | 0.22773 | 0.0661 | -2.6307
-18.5 | -0.581 | 0.22202 | 0.0626 | -2.6169
-18 | -0.5626 | 0.21613 | 0.0591 | -2.6031
-17.5 | -0.5442 | 0.21015 | 0.0556 | -2.5896
-17 | -0.5259 | 0.204 | 0.0521 | -2.5779
-16.5 | -0.4973 | 0.19688 | 0.0455 | -2.5259
-16 | -0.4811 | 0.19111 | 0.0426 | -2.5174
-15.5 | -0.4651 | 0.18524 | 0.0391 | -2.5108
-15 | -0.4504 | 0.17945 | 0.0354 | -2.5099
-14.5 | -0.4317 | 0.17194 | 0.0333 | -2.5108
-14 | -0.4148 | 0.16583 | 0.0304 | -2.5014
-13.5 | -0.3981 | 0.15969 | 0.0275 | -2.493
-13 | -0.3818 | 0.15349 | 0.0246 | -2.4875
-12.5 | -0.3656 | 0.14708 | 0.0217 | -2.4857
-12 | -0.3501 | 0.14098 | 0.0184 | -2.4833
-11.5 | -0.3367 | 0.13503 | 0.0151 | -2.4935
-10.5 | -0.3087 | 0.12209 | 0.0097 | -2.5285
-10 | -0.2927 | 0.11578 | 0.0079 | -2.5281
-9.5 | -0.2786 | 0.11011 | 0.0057 | -2.5302
-9 | -0.2654 | 0.10442 | 0.0034 | -2.5417
-8.5 | -0.2541 | 0.09865 | 0.0009 | -2.5758
-8 | -0.2481 | 0.09342 | -0.0025 | -2.6557
-7.5 | -0.2537 | 0.0889 | -0.0059 | -2.8538
-7 | -0.2391 | 0.08231 | -0.0076 | -2.9049
-6.5 | -0.2201 | 0.0766 | -0.0083 | -2.8734
-6 | -0.1963 | 0.07132 | -0.0104 | -2.7524
-5.5 | -0.1675 | 0.06588 | -0.0124 | -2.5425
-5 | -0.1239 | 0.06069 | -0.0154 | -2.0415
-4.5 | -0.0919 | 0.05439 | -0.0156 | -1.6896
-4 | -0.0546 | 0.0498 | -0.0157 | -1.0964
-3.5 | 0.0019 | 0.04558 | -0.0159 | 0.041685
-3 | 0.0379 | 0.04047 | -0.0152 | 0.9365
-2.5 | 0.0842 | 0.03689 | -0.0146 | 2.2825
-2 | 0.1378 | 0.03253 | -0.0128 | 4.2361
-1.5 | 0.1845 | 0.02961 | -0.012 | 6.231
-1 | 0.2382 | 0.02605 | -0.0101 | 9.144
-0.5 | 0.2955 | 0.02435 | -0.0083 | 12.1355
0 | 0.3428 | 0.02107 | -0.0074 | 16.2696
0.5 | 0.3986 | 0.01664 | -0.0047 | 23.9543
1 | 0.4561 | 0.01385 | -0.0037 | 32.9314
1.5 | 0.5095 | 0.01284 | -0.003 | 39.6807
2 | 0.561 | 0.01242 | -0.0021 | 45.1691
2.5 | 0.6125 | 0.01209 | -0.0011 | 50.6617
3 | 0.664 | 0.01201 | -0.0002 | 55.2873
3.5 | 0.7165 | 0.01196 | 0.0004 | 59.908
4 | 0.7694 | 0.01198 | 0.0008 | 64.2237
4.5 | 0.8212 | 0.01207 | 0.0014 | 68.0365
5 | 0.9098 | 0.01092 | -0.0053 | 83.315
5.5 | 1.0261 | 0.01138 | -0.0186 | 90.167
6 | 1.1029 | 0.01156 | -0.0236 | 95.4066
6.5 | 1.1481 | 0.01192 | -0.0221 | 96.3171
7 | 1.1931 | 0.01223 | -0.0206 | 97.5552
7.5 | 1.2375 | 0.01257 | -0.0191 | 98.4487
8 | 1.2804 | 0.01308 | -0.0173 | 97.8899
8.5 | 1.3235 | 0.01344 | -0.0156 | 98.4747
9 | 1.3655 | 0.01391 | -0.0138 | 98.1668
9.5 | 1.4066 | 0.01447 | -0.0119 | 97.208
10 | 1.4478 | 0.01497 | -0.0101 | 96.7134
10.5 | 1.4872 | 0.0157 | -0.0082 | 94.7261
11 | 1.5269 | 0.01628 | -0.0064 | 93.7899
11.5 | 1.565 | 0.01697 | -0.0046 | 92.2216
12 | 1.5998 | 0.01773 | -0.0025 | 90.2312
12.5 | 1.6285 | 0.01865 | 0.0002 | 87.319
13 | 1.6444 | 0.01997 | 0.0042 | 82.3435
13.5 | 1.6504 | 0.02251 | 0.0067 | 73.3185
14 | 1.6532 | 0.02677 | 0.0064 | 61.7557
14.5 | 1.6488 | 0.0319 | 0.0061 | 51.6865
15 | 1.6344 | 0.03802 | 0.0059 | 42.9879
15.5 | 1.6082 | 0.04549 | 0.0053 | 35.3528
16 | 1.5803 | 0.0536 | 0.0042 | 29.4832
16.5 | 1.549 | 0.06271 | 0.0024 | 24.701
17 | 1.5164 | 0.07232 | 0.0003 | 20.9679
17.5 | 1.4773 | 0.08316 | -0.0023 | 17.7646
18 | 1.4327 | 0.09519 | -0.0057 | 15.051
18.5 | 1.3897 | 0.1075 | -0.0095 | 12.9274
19 | 1.3437 | 0.12084 | -0.0141 | 11.1197

## 27. Re 500k Mach 0.10 (1)
BIGFOIL.COM POLAR EXPORT
Horten 10.00% thick 7.00% camber
Horten 10.00% thick 7.00% camber |  |  |  | Cl Max: | 1.548 | at alpha= | 14 | deg
JavaFoil+Calcfoil stall+Eppler ext transition |  |  |  | L/D Max: | 74.934 | at alpha= | 5.5 | deg
Re: | 500000 |  |  | Cd Min: | 0.0079 | at alpha= | 1 | deg
Mach: | 0.1 |  |  | Cl=0 at alpha= | -2.6111 | deg
|  |  |  | @ Cl=0.1, Cd= | 0.034
|  |  |  | @ Cl=0.4, Cd= | 0.008155
|  |  |  | @ Cl=0.6, Cd= | 0.01231
alpha (deg) | Cl | Cd | Cm | Cl/Cd
-15 | -0.267 | 0.16687 | -0.001 | -1.6
-14.5 | -0.278 | 0.15408 | -0.001 | -1.805
-14 | -0.289 | 0.14672 | -0.001 | -1.97
-13.5 | -0.3 | 0.13966 | 0 | -2.146
-13 | -0.31 | 0.12949 | 0 | -2.393
-12.5 | -0.319 | 0.12262 | 0 | -2.605
-12 | -0.328 | 0.11562 | 0 | -2.838
-11.5 | -0.336 | 0.1153 | 0 | -2.91
-11 | -0.341 | 0.10861 | 0.001 | -3.136
-10.5 | -0.343 | 0.10064 | 0.001 | -3.412
-10 | -0.344 | 0.09491 | 0.001 | -3.627
-9.5 | -0.343 | 0.08754 | 0.001 | -3.914
-9 | -0.339 | 0.08135 | 0.001 | -4.162
-8.5 | -0.332 | 0.07611 | 0.001 | -4.357
-8 | -0.322 | 0.07018 | 0.001 | -4.582
-7.5 | -0.308 | 0.06605 | 0.001 | -4.666
-7 | -0.291 | 0.06194 | 0.001 | -4.702
-6.5 | -0.271 | 0.05683 | 0.001 | -4.764
-6 | -0.247 | 0.05373 | 0.002 | -4.593
-5.5 | -0.219 | 0.0495 | 0.002 | -4.428
-5 | -0.188 | 0.04686 | 0.002 | -4.015
-4.5 | -0.154 | 0.04389 | 0.002 | -3.507
-4 | -0.117 | 0.04157 | 0.002 | -2.807
-3.5 | -0.077 | 0.03952 | 0.002 | -1.944
-3 | -0.035 | 0.03767 | 0.002 | -0.918
-2.5 | 0.01 | 0.0362 | 0.002 | 0.265
-2 | 0.055 | 0.03489 | 0.002 | 1.588
-1.5 | 0.102 | 0.03396 | 0.002 | 3.015
-1 | 0.15 | 0.03318 | 0.002 | 4.529
-0.5 | 0.199 | 0.03264 | 0.002 | 6.095
0 | 0.308 | 0.00842 | 0.003 | 36.63
0.5 | 0.369 | 0.00841 | 0.003 | 43.924
1 | 0.431 | 0.0079 | 0.003 | 54.485
1.5 | 0.491 | 0.00806 | 0.003 | 60.87
2 | 0.55 | 0.01253 | 0.005 | 43.91
2.5 | 0.609 | 0.01227 | 0.005 | 49.652
3 | 0.668 | 0.01259 | 0.005 | 53.047
3.5 | 0.726 | 0.01246 | 0.005 | 58.297
4 | 0.784 | 0.01266 | 0.005 | 61.929
4.5 | 0.839 | 0.01284 | 0.005 | 65.349
5 | 0.885 | 0.01327 | 0.004 | 66.653
5.5 | 0.923 | 0.01232 | 0.004 | 74.934
6 | 0.97 | 0.01357 | 0.004 | 71.43
6.5 | 1.018 | 0.01487 | 0.004 | 68.458
7 | 1.066 | 0.01583 | 0.003 | 67.35
7.5 | 1.115 | 0.0169 | 0.003 | 65.971
8 | 1.164 | 0.01811 | 0.003 | 64.244
8.5 | 1.212 | 0.01943 | 0.002 | 62.389
9 | 1.26 | 0.02082 | 0.002 | 60.511
9.5 | 1.308 | 0.02234 | 0.002 | 58.524
10 | 1.355 | 0.02399 | 0.001 | 56.477
10.5 | 1.401 | 0.02577 | 0.001 | 54.393
11 | 1.439 | 0.02766 | 0.001 | 52.043
11.5 | 1.473 | 0.02971 | 0 | 49.591
12 | 1.503 | 0.03191 | 0 | 47.101
12.5 | 1.529 | 0.03428 | -0.001 | 44.6
13 | 1.529 | 0.05188 | -0.001 | 29.466
13.5 | 1.541 | 0.05559 | -0.001 | 27.729
14 | 1.548 | 0.05941 | -0.002 | 26.059
14.5 | 1.548 | 0.0635 | -0.002 | 24.382
15 | 1.542 | 0.06779 | -0.003 | 22.747
15.5 | 1.529 | 0.07242 | -0.003 | 21.116
16 | 1.51 | 0.07711 | -0.004 | 19.583
16.5 | 1.485 | 0.08217 | -0.004 | 18.071
17 | 1.454 | 0.08752 | -0.005 | 16.613
17.5 | 1.418 | 0.09308 | -0.005 | 15.236
18 | 1.377 | 0.09902 | -0.006 | 13.911
18.5 | 1.327 | 0.10568 | -0.006 | 12.552
19 | 1.168 | 0.16641 | -0.003 | 7.021

## 28. Re 500k Mach 0.10 (2)
BIGFOIL.COM POLAR EXPORT
Horten 10.00% thick 7.00% camber
Horten 10.00% thick 7.00% camber |  |  |  | Cl Max: | 1.6486 | at alpha= | 14 | deg
XFOIL ncrit=9 |  |  |  | L/D Max: | 98.0094 | at alpha= | 7.5 | deg
Re: | 500000 |  |  | Cd Min: | 0.24089 | at alpha= | -20 | deg
Mach: | 0.1 |  |  | Cl=0 at alpha= | -3.5257 | deg
|  |  |  | @ Cl=0.1, Cd= | 0.035875
|  |  |  | @ Cl=0.4, Cd= | 0.017431
|  |  |  | @ Cl=0.6, Cd= | 0.012244
alpha (deg) | Cl | Cd | Cm | Cl/Cd
-20 | -0.6371 | 0.24089 | 0.0733 | -2.6448
-19.5 | -0.6189 | 0.23413 | 0.0702 | -2.6434
-19 | -0.6008 | 0.22833 | 0.0667 | -2.6313
-18.5 | -0.5825 | 0.22258 | 0.0631 | -2.617
-18 | -0.5639 | 0.21666 | 0.0595 | -2.6027
-17.5 | -0.5453 | 0.21064 | 0.056 | -2.5888
-17 | -0.5268 | 0.20445 | 0.0525 | -2.5767
-16.5 | -0.4987 | 0.19744 | 0.0461 | -2.5258
-16 | -0.482 | 0.19159 | 0.043 | -2.5158
-15.5 | -0.4658 | 0.1857 | 0.0394 | -2.5083
-15 | -0.4504 | 0.17972 | 0.0359 | -2.5061
-14 | -0.4148 | 0.16624 | 0.0308 | -2.4952
-13.5 | -0.3979 | 0.16006 | 0.0278 | -2.4859
-13 | -0.3813 | 0.15382 | 0.0249 | -2.4789
-12.5 | -0.365 | 0.14741 | 0.0219 | -2.4761
-12 | -0.3494 | 0.14132 | 0.0186 | -2.4724
-11.5 | -0.3359 | 0.13538 | 0.0153 | -2.4812
-10.5 | -0.3069 | 0.1223 | 0.01 | -2.5094
-10 | -0.291 | 0.11605 | 0.0081 | -2.5075
-9.5 | -0.2767 | 0.11038 | 0.0059 | -2.5068
-9 | -0.2632 | 0.10464 | 0.0035 | -2.5153
-8.5 | -0.2518 | 0.09887 | 0.0009 | -2.5468
-8 | -0.2457 | 0.09366 | -0.0026 | -2.6233
-7.5 | -0.2514 | 0.08917 | -0.0059 | -2.8193
-7 | -0.2366 | 0.08251 | -0.0073 | -2.8675
-6.5 | -0.2179 | 0.07685 | -0.0082 | -2.8354
-6 | -0.1946 | 0.07157 | -0.0103 | -2.719
-5.5 | -0.166 | 0.0661 | -0.0124 | -2.5113
-5 | -0.1227 | 0.06096 | -0.0155 | -2.0128
-4.5 | -0.0911 | 0.05467 | -0.0157 | -1.6664
-4 | -0.0536 | 0.05001 | -0.0158 | -1.0718
-3.5 | 0.0029 | 0.04581 | -0.016 | 0.063305
-3 | 0.0391 | 0.04064 | -0.0154 | 0.96211
-2.5 | 0.0854 | 0.03704 | -0.0147 | 2.3056
-2 | 0.1393 | 0.03274 | -0.013 | 4.2547
-1.5 | 0.1861 | 0.02974 | -0.0122 | 6.2576
-1 | 0.2403 | 0.02618 | -0.0102 | 9.1788
-0.5 | 0.2978 | 0.02448 | -0.0084 | 12.165
0 | 0.3453 | 0.02116 | -0.0075 | 16.3185
0.5 | 0.4009 | 0.01737 | -0.0051 | 23.08
1 | 0.4592 | 0.0139 | -0.0038 | 33.036
1.5 | 0.5131 | 0.01292 | -0.0031 | 39.7136
2 | 0.565 | 0.01246 | -0.0021 | 45.3451
2.5 | 0.6168 | 0.01214 | -0.0011 | 50.8072
3 | 0.6685 | 0.01211 | -0.0002 | 55.2023
3.5 | 0.7214 | 0.01201 | 0.0004 | 60.0666
4 | 0.7745 | 0.01206 | 0.0009 | 64.2206
4.5 | 0.8268 | 0.01213 | 0.0014 | 68.1616
5 | 0.9161 | 0.01099 | -0.0053 | 83.3576
5.5 | 1.0316 | 0.01146 | -0.0182 | 90.0175
6 | 1.1105 | 0.01165 | -0.0236 | 95.3219
6.5 | 1.1557 | 0.01208 | -0.022 | 95.6705
7 | 1.2012 | 0.01235 | -0.0205 | 97.2632
7.5 | 1.2457 | 0.01271 | -0.0188 | 98.0094
8 | 1.2889 | 0.01321 | -0.017 | 97.57
8.5 | 1.3321 | 0.0136 | -0.0152 | 97.9485
9 | 1.3738 | 0.01415 | -0.0133 | 97.0883
9.5 | 1.4153 | 0.01467 | -0.0113 | 96.4758
10 | 1.4564 | 0.0152 | -0.0094 | 95.8158
10.5 | 1.4959 | 0.01593 | -0.0074 | 93.9046
11 | 1.5353 | 0.01656 | -0.0055 | 92.7114
11.5 | 1.5727 | 0.01735 | -0.0034 | 90.6455
12 | 1.6067 | 0.01811 | -0.0011 | 88.7189
12.5 | 1.6331 | 0.01913 | 0.0018 | 85.3685
13 | 1.6409 | 0.02078 | 0.0066 | 78.9654
13.5 | 1.6477 | 0.024 | 0.0075 | 68.6542
14 | 1.6486 | 0.02861 | 0.0071 | 57.6232
14.5 | 1.6412 | 0.03404 | 0.0068 | 48.2139
15 | 1.625 | 0.04036 | 0.0065 | 40.2626
15.5 | 1.5974 | 0.04804 | 0.0059 | 33.2515
16 | 1.5705 | 0.05629 | 0.0045 | 27.9002
16.5 | 1.5387 | 0.06556 | 0.0026 | 23.4701
17 | 1.5055 | 0.07533 | 0.0004 | 19.9854
17.5 | 1.4663 | 0.08626 | -0.0024 | 16.9986
18 | 1.4223 | 0.09829 | -0.0058 | 14.4704
18.5 | 1.3782 | 0.11086 | -0.0099 | 12.4319
19 | 1.3331 | 0.12416 | -0.0147 | 10.737

## 29. Re 500k Mach 0.25 (1)
BIGFOIL.COM POLAR EXPORT
Horten 10.00% thick 7.00% camber
Horten 10.00% thick 7.00% camber |  |  |  | Cl Max: | 1.541 | at alpha= | 12.5 | deg
JavaFoil+Calcfoil stall+Eppler ext transition |  |  |  | L/D Max: | 67.994 | at alpha= | 5.5 | deg
Re: | 500000 |  |  | Cd Min: | 0.00804 | at alpha= | 0.5 | deg
Mach: | 0.25 |  |  | Cl=0 at alpha= | -2.6111 | deg
|  |  |  | @ Cl=0.1, Cd= | 0.034506
|  |  |  | @ Cl=0.4, Cd= | 0.0080833
|  |  |  | @ Cl=0.6, Cd= | 0.012353
alpha (deg) | Cl | Cd | Cm | Cl/Cd
-12.5 | -0.057 | 0.12372 | 0 | -0.457
-12 | -0.054 | 0.12064 | 0 | -0.445
-11.5 | -0.051 | 0.11389 | 0 | -0.447
-11 | -0.115 | 0.11826 | 0.001 | -0.971
-10.5 | -0.154 | 0.10998 | 0.001 | -1.4
-10 | -0.183 | 0.10159 | 0.001 | -1.805
-9.5 | -0.207 | 0.09469 | 0.001 | -2.187
-9 | -0.226 | 0.09682 | 0.001 | -2.332
-8.5 | -0.239 | 0.08843 | 0.001 | -2.708
-8 | -0.248 | 0.08195 | 0.001 | -3.026
-7.5 | -0.251 | 0.07387 | 0.001 | -3.397
-7 | -0.248 | 0.06907 | 0.001 | -3.594
-6.5 | -0.24 | 0.06295 | 0.002 | -3.809
-6 | -0.225 | 0.05807 | 0.002 | -3.882
-5.5 | -0.205 | 0.0538 | 0.002 | -3.819
-5 | -0.18 | 0.04992 | 0.002 | -3.609
-4.5 | -0.15 | 0.04611 | 0.002 | -3.25
-4 | -0.115 | 0.04303 | 0.002 | -2.677
-3.5 | -0.077 | 0.04092 | 0.002 | -1.873
-3 | -0.035 | 0.03862 | 0.002 | -0.901
-2.5 | 0.01 | 0.03688 | 0.002 | 0.264
-2 | 0.056 | 0.03545 | 0.002 | 1.589
-1.5 | 0.104 | 0.03442 | 0.002 | 3.035
-1 | 0.154 | 0.0336 | 0.002 | 4.572
-0.5 | 0.204 | 0.03308 | 0.002 | 6.157
0 | 0.316 | 0.00812 | 0.003 | 38.921
0.5 | 0.379 | 0.00804 | 0.003 | 47.163
1 | 0.442 | 0.00817 | 0.003 | 54.094
1.5 | 0.504 | 0.00832 | 0.003 | 60.592
2 | 0.565 | 0.01247 | 0.005 | 45.281
2.5 | 0.625 | 0.01227 | 0.005 | 50.963
3 | 0.685 | 0.01271 | 0.005 | 53.889
3.5 | 0.744 | 0.01289 | 0.005 | 57.702
4 | 0.799 | 0.01308 | 0.005 | 61.114
4.5 | 0.84 | 0.01382 | 0.005 | 60.831
5 | 0.885 | 0.01484 | 0.004 | 59.645
5.5 | 0.935 | 0.01375 | 0.004 | 67.994
6 | 0.985 | 0.01493 | 0.004 | 65.978
6.5 | 1.035 | 0.01619 | 0.004 | 63.972
7 | 1.086 | 0.01725 | 0.003 | 62.963
7.5 | 1.136 | 0.0184 | 0.003 | 61.724
8 | 1.186 | 0.01969 | 0.003 | 60.216
8.5 | 1.235 | 0.02111 | 0.002 | 58.534
9 | 1.284 | 0.02264 | 0.002 | 56.738
9.5 | 1.333 | 0.02429 | 0.002 | 54.879
10 | 1.381 | 0.02608 | 0.001 | 52.939
10.5 | 1.428 | 0.02803 | 0.001 | 50.936
11 | 1.464 | 0.03013 | 0.001 | 48.609
11.5 | 1.495 | 0.03243 | 0 | 46.117
12 | 1.521 | 0.03487 | 0 | 43.619
12.5 | 1.541 | 0.03757 | -0.001 | 41.005
13 | 1.533 | 0.05678 | -0.001 | 27.003
13.5 | 1.534 | 0.06103 | -0.001 | 25.13
14 | 1.525 | 0.06552 | -0.002 | 23.272
14.5 | 1.505 | 0.07036 | -0.002 | 21.396
15 | 1.475 | 0.07547 | -0.003 | 19.546
15.5 | 1.434 | 0.08101 | -0.003 | 17.696
16 | 1.381 | 0.08679 | -0.004 | 15.911
16.5 | 1.317 | 0.09295 | -0.004 | 14.167
17 | 1.137 | 0.14219 | -0.002 | 7.999
17.5 | 1.064 | 0.15265 | -0.002 | 6.969

## 30. Re 500k Mach 0.25 (2)
BIGFOIL.COM POLAR EXPORT
Horten 10.00% thick 7.00% camber
Horten 10.00% thick 7.00% camber |  |  |  | Cl Max: | 1.6275 | at alpha= | 13 | deg
XFOIL ncrit=9 |  |  |  | L/D Max: | 94.9085 | at alpha= | 7 | deg
Re: | 500000 |  |  | Cd Min: | 0.24422 | at alpha= | -20 | deg
Mach: | 0.25 |  |  | Cl=0 at alpha= | -3.5758 | deg
|  |  |  | @ Cl=0.1, Cd= | 0.037341
|  |  |  | @ Cl=0.4, Cd= | 0.020103
|  |  |  | @ Cl=0.6, Cd= | 0.012719
alpha (deg) | Cl | Cd | Cm | Cl/Cd
-20 | -0.6485 | 0.24422 | 0.0767 | -2.6554
-19.5 | -0.6296 | 0.23775 | 0.0732 | -2.6482
-19 | -0.6104 | 0.23177 | 0.0695 | -2.6336
-18.5 | -0.5911 | 0.22576 | 0.0658 | -2.6183
-18 | -0.5715 | 0.21963 | 0.062 | -2.6021
-17.5 | -0.5518 | 0.2134 | 0.0583 | -2.5858
-17 | -0.5227 | 0.20625 | 0.0517 | -2.5343
-16.5 | -0.5052 | 0.20029 | 0.0487 | -2.5223
-16 | -0.4868 | 0.19422 | 0.0452 | -2.5064
-15 | -0.4515 | 0.18138 | 0.0382 | -2.4892
-14.5 | -0.4328 | 0.17457 | 0.0356 | -2.4792
-14 | -0.4147 | 0.16837 | 0.0325 | -2.463
-13.5 | -0.3969 | 0.16205 | 0.0294 | -2.4492
-13 | -0.3793 | 0.15569 | 0.0264 | -2.4363
-12.5 | -0.3618 | 0.1492 | 0.0231 | -2.4249
-12 | -0.346 | 0.14324 | 0.0195 | -2.4155
-11 | -0.3151 | 0.13002 | 0.0137 | -2.4235
-10.5 | -0.2981 | 0.12353 | 0.0114 | -2.4132
-10 | -0.2822 | 0.11757 | 0.0091 | -2.4003
-9.5 | -0.2667 | 0.11168 | 0.0066 | -2.3881
-9 | -0.2524 | 0.10584 | 0.0041 | -2.3847
-8.5 | -0.2405 | 0.10018 | 0.0008 | -2.4007
-8 | -0.2334 | 0.09503 | -0.0028 | -2.4561
-7 | -0.2206 | 0.08341 | -0.0059 | -2.6448
-6.5 | -0.2048 | 0.07812 | -0.0076 | -2.6216
-6 | -0.184 | 0.07281 | -0.0099 | -2.5271
-5.5 | -0.1568 | 0.06723 | -0.0123 | -2.3323
-5 | -0.1154 | 0.06242 | -0.0159 | -1.8488
-4.5 | -0.0858 | 0.05591 | -0.0159 | -1.5346
-4 | -0.0481 | 0.05112 | -0.0162 | -0.94092
-3.5 | 0.0086 | 0.04702 | -0.0168 | 0.1829
-3 | 0.0457 | 0.04156 | -0.0161 | 1.0996
-2.5 | 0.0923 | 0.03793 | -0.0155 | 2.4334
-2 | 0.1485 | 0.03363 | -0.0139 | 4.4157
-1.5 | 0.1955 | 0.03043 | -0.0129 | 6.4246
-1 | 0.2519 | 0.02691 | -0.0108 | 9.3608
0.5 | 0.4166 | 0.01934 | -0.0063 | 21.5408
1 | 0.4766 | 0.01433 | -0.0042 | 33.2589
1.5 | 0.5331 | 0.01336 | -0.0034 | 39.9027
2 | 0.5873 | 0.01275 | -0.0023 | 46.0627
2.5 | 0.6407 | 0.01262 | -0.0012 | 50.7686
3 | 0.6953 | 0.01249 | -0.0004 | 55.6685
3.5 | 0.7484 | 0.01237 | 0.0006 | 60.5012
4 | 0.8027 | 0.01248 | 0.0013 | 64.3189
4.5 | 0.8574 | 0.01252 | 0.002 | 68.4824
6 | 1.1516 | 0.01238 | -0.0232 | 93.021
6.5 | 1.199 | 0.01269 | -0.0214 | 94.4838
7 | 1.2452 | 0.01312 | -0.0195 | 94.9085
7.5 | 1.2902 | 0.01363 | -0.0174 | 94.6588
8 | 1.3347 | 0.01408 | -0.0152 | 94.794
8.5 | 1.3772 | 0.01476 | -0.0127 | 93.3062
9 | 1.4194 | 0.0153 | -0.0102 | 92.7712
9.5 | 1.4604 | 0.01593 | -0.0076 | 91.6761
10 | 1.4995 | 0.01676 | -0.0049 | 89.469
10.5 | 1.5377 | 0.01752 | -0.0021 | 87.7683
11 | 1.5737 | 0.01854 | 0.0008 | 84.8813
11.5 | 1.6032 | 0.01964 | 0.0042 | 81.6293
12 | 1.621 | 0.02095 | 0.0089 | 77.3747
12.5 | 1.6225 | 0.02395 | 0.0113 | 67.7453
13 | 1.6275 | 0.02802 | 0.0115 | 58.0835
13.5 | 1.6258 | 0.03289 | 0.0114 | 49.4314
14 | 1.6115 | 0.03914 | 0.0109 | 41.1727
14.5 | 1.5919 | 0.04596 | 0.0104 | 34.6366
15 | 1.5707 | 0.05337 | 0.0093 | 29.4304
15.5 | 1.5452 | 0.06171 | 0.0077 | 25.0397
16 | 1.5202 | 0.07029 | 0.0059 | 21.6275
16.5 | 1.4905 | 0.07972 | 0.0035 | 18.6967
17 | 1.4546 | 0.09027 | 0.0006 | 16.1139
17.5 | 1.4169 | 0.10141 | -0.0029 | 13.972
18 | 1.3768 | 0.11329 | -0.007 | 12.1529

## 31. Re 500k Mach 0.50 (1)
BIGFOIL.COM POLAR EXPORT
Horten 10.00% thick 7.00% camber
Horten 10.00% thick 7.00% camber |  |  |  | Cl Max: | 1.534 | at alpha= | 11 | deg
JavaFoil+Calcfoil stall+Eppler ext transition |  |  |  | L/D Max: | 63.586 | at alpha= | 1.5 | deg
Re: | 500000 |  |  | Cd Min: | 0.00839 | at alpha= | 0.5 | deg
Mach: | 0.5 |  |  | Cl=0 at alpha= | -2.6111 | deg
|  |  |  | @ Cl=0.1, Cd= | 0.038095
|  |  |  | @ Cl=0.4, Cd= | 0.0084956
|  |  |  | @ Cl=0.6, Cd= | 0.0097217
alpha (deg) | Cl | Cd | Cm | Cl/Cd
-20 | -0.916 | 0.22246 | -0.005 | -4.117
-19.5 | -0.891 | 0.21723 | -0.005 | -4.1
-19 | -0.865 | 0.21627 | -0.004 | -4.001
-18.5 | -0.839 | 0.2074 | -0.004 | -4.044
-18 | -0.813 | 0.20259 | -0.004 | -4.015
-17.5 | -0.788 | 0.19331 | -0.003 | -4.076
-17 | -0.762 | 0.18887 | -0.003 | -4.036
-16.5 | -0.736 | 0.18797 | -0.002 | -3.918
-16 | -0.71 | 0.18302 | -0.002 | -3.88
-15.5 | -0.684 | 0.17953 | -0.002 | -3.812
-15 | -0.659 | 0.17099 | -0.001 | -3.852
-14.5 | -0.633 | 0.16677 | -0.001 | -3.794
-14 | -0.606 | 0.15869 | -0.001 | -3.818
-13.5 | -0.58 | 0.15479 | 0 | -3.747
-13 | -0.554 | 0.15118 | 0 | -3.664
-12.5 | -0.528 | 0.14369 | 0 | -3.673
-12 | -0.501 | 0.14026 | 0 | -3.573
-11.5 | -0.475 | 0.13656 | 0.001 | -3.477
-11 | -0.449 | 0.13969 | 0.001 | -3.212
-10.5 | -0.422 | 0.13682 | 0.001 | -3.087
-10 | -0.396 | 0.12588 | 0.001 | -3.142
-9.5 | -0.369 | 0.11856 | 0.001 | -3.113
-9 | -0.343 | 0.11585 | 0.001 | -2.958
-8.5 | -0.316 | 0.11332 | 0.002 | -2.79
-8 | -0.289 | 0.11074 | 0.002 | -2.612
-7.5 | -0.263 | 0.10693 | 0.002 | -2.457
-7 | -0.236 | 0.10143 | 0.002 | -2.327
-6.5 | -0.209 | 0.10252 | 0.002 | -2.04
-6 | -0.182 | 0.10148 | 0.002 | -1.798
-5.5 | -0.156 | 0.05484 | 0.002 | -2.839
-5 | -0.129 | 0.06606 | 0.002 | -1.949
-4.5 | -0.102 | 0.05436 | 0.002 | -1.875
-4 | -0.075 | 0.07102 | 0.002 | -1.056
-3.5 | -0.048 | 0.05017 | 0.002 | -0.959
-3 | -0.021 | 0.05893 | 0.002 | -0.359
-2.5 | 0.006 | 0.04626 | 0.002 | 0.125
-2 | 0.055 | 0.04127 | 0.002 | 1.338
-1.5 | 0.109 | 0.03746 | 0.002 | 2.907
-1 | 0.165 | 0.03504 | 0.002 | 4.707
-0.5 | 0.222 | 0.03402 | 0.003 | 6.532
0 | 0.348 | 0.00877 | 0.003 | 39.725
0.5 | 0.42 | 0.00839 | 0.003 | 50.05
1 | 0.491 | 0.00854 | 0.003 | 57.47
1.5 | 0.556 | 0.00875 | 0.003 | 63.586
2 | 0.604 | 0.00981 | 0.003 | 61.585
2.5 | 0.661 | 0.01505 | 0.006 | 43.907
3 | 0.719 | 0.01586 | 0.005 | 45.359
3.5 | 0.778 | 0.01663 | 0.005 | 46.764
4 | 0.836 | 0.01798 | 0.005 | 46.489
4.5 | 0.894 | 0.01886 | 0.005 | 47.387
5 | 0.951 | 0.01987 | 0.005 | 47.865
5.5 | 1.008 | 0.021 | 0.004 | 47.99
6 | 1.064 | 0.02039 | 0.004 | 52.19
6.5 | 1.119 | 0.02226 | 0.004 | 50.281
7 | 1.174 | 0.02372 | 0.004 | 49.501
7.5 | 1.228 | 0.02544 | 0.003 | 48.265
8 | 1.28 | 0.02739 | 0.003 | 46.737
8.5 | 1.332 | 0.02956 | 0.003 | 45.057
9 | 1.382 | 0.03199 | 0.002 | 43.199
9.5 | 1.431 | 0.03462 | 0.002 | 41.329
10 | 1.478 | 0.03761 | 0.001 | 39.29
10.5 | 1.523 | 0.04097 | 0.001 | 37.163
11 | 1.534 | 0.04481 | 0.001 | 34.227
11.5 | 1.497 | 0.06962 | 0 | 21.505
12 | 1.412 | 0.07795 | 0 | 18.116
12.5 | 0.82 | 0.0973 |  | 8.432
13 | 0.848 | 0.10277 | 0 | 8.251
13.5 | 0.875 | 0.13739 | -0.001 | 6.372
14 | 0.903 | 0.14688 | -0.001 | 6.147
14.5 | 0.931 | 0.15782 | -0.001 | 5.901
15 | 0.959 | 0.16442 | -0.002 | 5.834
15.5 | 0.988 | 0.178 | -0.002 | 5.553
16 | 1.017 | 0.18837 | -0.002 | 5.401

## 32. Re 500k Mach 0.50 (2)
BIGFOIL.COM POLAR EXPORT
Horten 10.00% thick 7.00% camber
Horten 10.00% thick 7.00% camber |  |  |  | Cl Max: | 1.3991 | at alpha= | 7.5 | deg
XFOIL ncrit=9 |  |  |  | L/D Max: | 77.0023 | at alpha= | 6 | deg
Re: | 500000 |  |  | Cd Min: | 0.26425 | at alpha= | -20 | deg
Mach: | 0.5 |  |  | Cl=0 at alpha= | -3.8852 | deg
|  |  |  | @ Cl=0.1, Cd= | 0.043603
|  |  |  | @ Cl=0.4, Cd= | 0.025491
|  |  |  | @ Cl=0.6, Cd= | 0.016684
alpha (deg) | Cl | Cd | Cm | Cl/Cd
-20 | -0.7079 | 0.26425 | 0.0918 | -2.6789
-19.5 | -0.6842 | 0.25704 | 0.0871 | -2.6618
-19 | -0.6602 | 0.24974 | 0.0825 | -2.6435
-18.5 | -0.636 | 0.24234 | 0.0778 | -2.6244
-18 | -0.6068 | 0.23488 | 0.0717 | -2.5834
-17.5 | -0.5833 | 0.22772 | 0.0675 | -2.5615
-17 | -0.5597 | 0.2208 | 0.063 | -2.5349
-15.5 | -0.49 | 0.19893 | 0.0508 | -2.4632
-15 | -0.4668 | 0.19183 | 0.0471 | -2.4334
-14.5 | -0.4438 | 0.18487 | 0.0433 | -2.4006
-14 | -0.4209 | 0.17794 | 0.0395 | -2.3654
-13.5 | -0.3982 | 0.17081 | 0.0358 | -2.3312
-13 | -0.3758 | 0.16394 | 0.032 | -2.2923
-12 | -0.3338 | 0.15025 | 0.0244 | -2.2216
-11.5 | -0.3123 | 0.14301 | 0.0216 | -2.1838
-11 | -0.2915 | 0.13637 | 0.0185 | -2.1376
-10.5 | -0.2709 | 0.12983 | 0.0153 | -2.0866
-10 | -0.2508 | 0.12335 | 0.0122 | -2.0332
-9.5 | -0.2312 | 0.11695 | 0.0091 | -1.9769
-9 | -0.2133 | 0.11107 | 0.0053 | -1.9204
-8.5 | -0.1978 | 0.10501 | 0.0018 | -1.8836
-8 | -0.1778 | 0.09825 | 0.0001 | -1.8097
-7.5 | -0.1601 | 0.09253 | -0.0021 | -1.7302
-7 | -0.1445 | 0.087 | -0.0047 | -1.6609
-6.5 | -0.133 | 0.08161 | -0.0081 | -1.6297
-6 | -0.1263 | 0.0772 | -0.011 | -1.636
-5 | -0.0814 | 0.06558 | -0.015 | -1.2412
-4.5 | -0.0511 | 0.06019 | -0.0163 | -0.84898
-4 | -0.0132 | 0.05514 | -0.0177 | -0.23939
-3.5 | 0.0443 | 0.05129 | -0.0199 | 0.86372
-3 | 0.0794 | 0.04518 | -0.019 | 1.7574
-2.5 | 0.1319 | 0.04116 | -0.0186 | 3.2046
-2 | 0.1907 | 0.03704 | -0.0175 | 5.1485
-1.5 | 0.2413 | 0.03325 | -0.0161 | 7.2571
0 | 0.426 | 0.02422 | -0.01 | 17.5888
1 | 0.5535 | 0.01874 | -0.0057 | 29.5358
1.5 | 0.6227 | 0.01568 | -0.0043 | 39.713
2 | 0.6874 | 0.01496 | -0.0031 | 45.9492
2.5 | 0.7486 | 0.01453 | -0.0014 | 51.521
3 | 0.8078 | 0.01441 | 0.0006 | 56.0583
3.5 | 0.8667 | 0.01462 | 0.0025 | 59.2818
4 | 0.9269 | 0.01487 | 0.0042 | 62.3336
4.5 | 0.9861 | 0.01533 | 0.0059 | 64.3249
5 | 1.0436 | 0.01583 | 0.0077 | 65.9255
6 | 1.3152 | 0.01708 | -0.0182 | 77.0023
6.5 | 1.3554 | 0.0181 | -0.0136 | 74.884
7 | 1.3802 | 0.01966 | -0.0077 | 70.2035
7.5 | 1.3991 | 0.02112 | -0.001 | 66.2453
8 | 1.3846 | 0.0238 | 0.0071 | 58.1765
8.5 | 1.3602 | 0.02927 | 0.0099 | 46.4708
9 | 1.3748 | 0.03257 | 0.0123 | 42.2106
9.5 | 1.3133 | 0.0423 | 0.0119 | 31.0473
10 | 1.3307 | 0.04583 | 0.0135 | 29.0356
10.5 | 1.2361 | 0.05992 | 0.0102 | 20.6292
11.5 | 1.1988 | 0.07578 | 0.0078 | 15.8195
12.5 | 1.0845 | 0.10269 | -0.001 | 10.5609

## 33. Re 750k Mach 0.00 (1)
BIGFOIL.COM POLAR EXPORT
Horten 10.00% thick 7.00% camber
Horten 10.00% thick 7.00% camber |  |  |  | Cl Max: | 1.557 | at alpha= | 14.5 | deg
JavaFoil+Calcfoil stall+Eppler ext transition |  |  |  | L/D Max: | 96.296 | at alpha= | 5.5 | deg
Re: | 750000 |  |  | Cd Min: | 0.00748 | at alpha= | 0 | deg
Mach: | 0 |  |  | Cl=0 at alpha= | -2.6111 | deg
|  |  |  | @ Cl=0.1, Cd= | 0.032711
|  |  |  | @ Cl=0.4, Cd= | 0.0076044
|  |  |  | @ Cl=0.6, Cd= | 0.012019
alpha (deg) | Cl | Cd | Cm | Cl/Cd
-16 | -0.288 | 0.1535 | -0.001 | -1.875
-15.5 | -0.297 | 0.14651 | -0.001 | -2.03
-15 | -0.307 | 0.14376 | -0.001 | -2.135
-14.5 | -0.316 | 0.13715 | -0.001 | -2.306
-14 | -0.325 | 0.12709 | -0.001 | -2.559
-13.5 | -0.334 | 0.12165 | 0 | -2.745
-13 | -0.342 | 0.1197 | 0 | -2.856
-12.5 | -0.349 | 0.11208 | 0 | -3.114
-12 | -0.355 | 0.1064 | 0 | -3.339
-11.5 | -0.36 | 0.09941 | 0 | -3.624
-11 | -0.363 | 0.09473 | 0.001 | -3.83
-10.5 | -0.363 | 0.08825 | 0.001 | -4.115
-10 | -0.362 | 0.08584 | 0.001 | -4.211
-9.5 | -0.358 | 0.08069 | 0.001 | -4.432
-9 | -0.351 | 0.07435 | 0.001 | -4.723
-8.5 | -0.342 | 0.0708 | 0.001 | -4.832
-8 | -0.33 | 0.06573 | 0.001 | -5.02
-7.5 | -0.315 | 0.06159 | 0.001 | -5.111
-7 | -0.296 | 0.05686 | 0.001 | -5.21
-6.5 | -0.274 | 0.05365 | 0.002 | -5.115
-6 | -0.249 | 0.05022 | 0.002 | -4.963
-5.5 | -0.221 | 0.04688 | 0.002 | -4.709
-5 | -0.189 | 0.04443 | 0.002 | -4.255
-4.5 | -0.154 | 0.04197 | 0.002 | -3.678
-4 | -0.117 | 0.03971 | 0.002 | -2.942
-3.5 | -0.077 | 0.03778 | 0.002 | -2.033
-3 | -0.035 | 0.03606 | 0.002 | -0.958
-2.5 | 0.01 | 0.03471 | 0.002 | 0.276
-2 | 0.055 | 0.03363 | 0.002 | 1.644
-1.5 | 0.102 | 0.03267 | 0.002 | 3.126
-1 | 0.15 | 0.03191 | 0.003 | 4.698
-0.5 | 0.199 | 0.03125 | 0.003 | 6.352
0 | 0.307 | 0.00748 | 0.003 | 41.03
0.5 | 0.368 | 0.00751 | 0.003 | 48.98
1 | 0.429 | 0.00769 | 0.004 | 55.749
1.5 | 0.489 | 0.01183 | 0.005 | 41.306
2 | 0.548 | 0.01246 | 0.005 | 43.931
2.5 | 0.607 | 0.01196 | 0.005 | 50.695
3 | 0.665 | 0.01199 | 0.005 | 55.483
3.5 | 0.724 | 0.01206 | 0.005 | 60.038
4 | 0.782 | 0.01184 | 0.005 | 66.07
4.5 | 0.84 | 0.01168 | 0.005 | 71.937
5 | 0.897 | 0.01139 | 0.004 | 78.77
5.5 | 0.952 | 0.00989 | 0.004 | 96.296
6 | 1.003 | 0.01061 | 0.004 | 94.567
6.5 | 1.042 | 0.01135 | 0.004 | 91.778
7 | 1.083 | 0.0125 | 0.003 | 86.61
7.5 | 1.128 | 0.01361 | 0.003 | 82.843
8 | 1.174 | 0.01479 | 0.003 | 79.379
8.5 | 1.221 | 0.01603 | 0.002 | 76.192
9 | 1.269 | 0.01733 | 0.002 | 73.196
9.5 | 1.315 | 0.01877 | 0.002 | 70.087
10 | 1.362 | 0.02028 | 0.001 | 67.16
10.5 | 1.408 | 0.0219 | 0.001 | 64.303
11 | 1.446 | 0.02364 | 0.001 | 61.169
11.5 | 1.48 | 0.02549 | 0 | 58.054
12 | 1.51 | 0.0275 | 0 | 54.9
12.5 | 1.536 | 0.02965 | -0.001 | 51.808
13 | 1.531 | 0.04791 | -0.001 | 31.959
13.5 | 1.545 | 0.05137 | -0.001 | 30.081
14 | 1.554 | 0.05491 | -0.002 | 28.298
14.5 | 1.557 | 0.0587 | -0.002 | 26.518
15 | 1.553 | 0.06268 | -0.003 | 24.783
15.5 | 1.544 | 0.06675 | -0.003 | 23.131
16 | 1.529 | 0.07116 | -0.004 | 21.484
16.5 | 1.508 | 0.07582 | -0.004 | 19.892
17 | 1.482 | 0.08062 | -0.005 | 18.384
17.5 | 1.452 | 0.08578 | -0.005 | 16.921
18 | 1.416 | 0.09124 | -0.006 | 15.524
18.5 | 1.372 | 0.09707 | -0.006 | 14.138
19 | 1.325 | 0.10321 | -0.007 | 12.839
19.5 | 1.275 | 0.10969 | -0.007 | 11.627

## 34. Re 750k Mach 0.00 (2)
BIGFOIL.COM POLAR EXPORT
Horten 10.00% thick 7.00% camber
Horten 10.00% thick 7.00% camber |  |  |  | Cl Max: | 1.6951 | at alpha= | 13.5 | deg
XFOIL ncrit=9 |  |  |  | L/D Max: | 117.77 | at alpha= | 8.5 | deg
Re: | 750000 |  |  | Cd Min: | 0.23907 | at alpha= | -20 | deg
Mach: | 0 |  |  | Cl=0 at alpha= | -3.4091 | deg
|  |  |  | @ Cl=0.1, Cd= | 0.033901
|  |  |  | @ Cl=0.4, Cd= | 0.011578
|  |  |  | @ Cl=0.6, Cd= | 0.010392
alpha (deg) | Cl | Cd | Cm | Cl/Cd
-20 | -0.6336 | 0.23907 | 0.0727 | -2.6503
-19.5 | -0.6154 | 0.23346 | 0.0691 | -2.636
-19 | -0.5972 | 0.22768 | 0.0655 | -2.623
-18.5 | -0.579 | 0.22172 | 0.0619 | -2.6114
-18 | -0.5606 | 0.2156 | 0.0584 | -2.6002
-17.5 | -0.5297 | 0.20802 | 0.0509 | -2.5464
-17 | -0.5156 | 0.20258 | 0.0487 | -2.5452
-16.5 | -0.4987 | 0.19659 | 0.0452 | -2.5368
-16 | -0.4819 | 0.19055 | 0.0418 | -2.529
-15.5 | -0.4656 | 0.18386 | 0.0385 | -2.5324
-15 | -0.4479 | 0.17727 | 0.0359 | -2.5267
-14.5 | -0.4307 | 0.17133 | 0.0329 | -2.5139
-14 | -0.4136 | 0.16518 | 0.0298 | -2.5039
-13.5 | -0.3969 | 0.15889 | 0.0268 | -2.498
-13 | -0.3805 | 0.15251 | 0.0239 | -2.4949
-12.5 | -0.3648 | 0.14589 | 0.0205 | -2.5005
-12 | -0.35 | 0.13968 | 0.0173 | -2.5057
-11.5 | -0.337 | 0.13352 | 0.0139 | -2.524
-11 | -0.3218 | 0.12635 | 0.0117 | -2.5469
-10.5 | -0.3066 | 0.12025 | 0.0094 | -2.5497
-10 | -0.2917 | 0.11451 | 0.0072 | -2.5474
-9.5 | -0.2775 | 0.10888 | 0.0048 | -2.5487
-9 | -0.2644 | 0.1032 | 0.0025 | -2.562
-8.5 | -0.2541 | 0.09732 | -0.0002 | -2.611
-8 | -0.2488 | 0.0918 | -0.0033 | -2.7102
-7.5 | -0.2552 | 0.08689 | -0.0062 | -2.937
-7 | -0.2417 | 0.08042 | -0.0082 | -3.0055
-6.5 | -0.2222 | 0.07482 | -0.0091 | -2.9698
-6 | -0.1975 | 0.06977 | -0.011 | -2.8307
-5.5 | -0.1677 | 0.06442 | -0.0128 | -2.6032
-5 | -0.1286 | 0.05873 | -0.0149 | -2.1897
-4.5 | -0.0882 | 0.05244 | -0.016 | -1.6819
-4 | -0.053 | 0.04778 | -0.0159 | -1.1093
-3.5 | -0.0094 | 0.04363 | -0.0158 | -0.21545
-3 | 0.0423 | 0.03804 | -0.0148 | 1.112
-2.5 | 0.0856 | 0.0349 | -0.0144 | 2.4527
-2 | 0.1427 | 0.03094 | -0.0123 | 4.6122
-1.5 | 0.1866 | 0.0273 | -0.0114 | 6.8352
-1 | 0.2412 | 0.02315 | -0.0088 | 10.419
-0.5 | 0.2905 | 0.02158 | -0.0083 | 13.4615
0 | 0.3444 | 0.01752 | -0.0058 | 19.6575
0.5 | 0.3998 | 0.01158 | -0.0033 | 34.525
1 | 0.4527 | 0.01094 | -0.0024 | 41.3803
1.5 | 0.5062 | 0.01074 | -0.0018 | 47.1322
2 | 0.5582 | 0.01055 | -0.001 | 52.91
2.5 | 0.611 | 0.01035 | -0.0003 | 59.0338
3 | 0.6637 | 0.01035 | 0.0003 | 64.1256
3.5 | 0.7176 | 0.01034 | 0.0007 | 69.4004
4 | 0.7714 | 0.01039 | 0.001 | 74.2445
4.5 | 0.8244 | 0.01051 | 0.0013 | 78.4396
5 | 0.8591 | 0.00893 | 0.0056 | 96.2038
5.5 | 0.953 | 0.0095 | -0.0027 | 100.3158
6 | 1.0462 | 0.00982 | -0.0111 | 106.5377
6.5 | 1.1265 | 0.01015 | -0.0169 | 110.9852
7 | 1.2068 | 0.01041 | -0.0228 | 115.927
7.5 | 1.2534 | 0.01067 | -0.0217 | 117.4695
8 | 1.2967 | 0.01111 | -0.02 | 116.7147
8.5 | 1.3414 | 0.01139 | -0.0185 | 117.77
9 | 1.3839 | 0.01181 | -0.0168 | 117.1804
9.5 | 1.4254 | 0.01229 | -0.0149 | 115.9805
10 | 1.4677 | 0.01269 | -0.0132 | 115.658
10.5 | 1.5062 | 0.01336 | -0.011 | 112.7395
11 | 1.5481 | 0.01381 | -0.0094 | 112.0999
11.5 | 1.585 | 0.01455 | -0.0073 | 108.9347
12 | 1.6245 | 0.01512 | -0.0058 | 107.4405
12.5 | 1.6598 | 0.01595 | -0.0038 | 104.0627
13 | 1.6876 | 0.01713 | -0.0012 | 98.5172
13.5 | 1.6951 | 0.01899 | 0.0035 | 89.2628
14 | 1.6925 | 0.0234 | 0.004 | 72.3291
14.5 | 1.6804 | 0.02952 | 0.0034 | 56.9241
15 | 1.6518 | 0.03713 | 0.0032 | 44.4869
15.5 | 1.6189 | 0.04525 | 0.0028 | 35.7768
16 | 1.5735 | 0.05537 | 0.0015 | 28.4179
16.5 | 1.5333 | 0.0656 | -0.0004 | 23.3735
17 | 1.493 | 0.07629 | -0.0026 | 19.5701
17.5 | 1.4483 | 0.08803 | -0.0055 | 16.4523
18 | 1.4013 | 0.10058 | -0.009 | 13.9322
18.5 | 1.3634 | 0.11227 | -0.0125 | 12.1439

## 35. Re 750k Mach 0.10 (1)
BIGFOIL.COM POLAR EXPORT
Horten 10.00% thick 7.00% camber
Horten 10.00% thick 7.00% camber |  |  |  | Cl Max: | 1.552 | at alpha= | 14 | deg
JavaFoil+Calcfoil stall+Eppler ext transition |  |  |  | L/D Max: | 95.842 | at alpha= | 5.5 | deg
Re: | 750000 |  |  | Cd Min: | 0.0075 | at alpha= | 1 | deg
Mach: | 0.1 |  |  | Cl=0 at alpha= | -2.6111 | deg
|  |  |  | @ Cl=0.1, Cd= | 0.032779
|  |  |  | @ Cl=0.4, Cd= | 0.00751
|  |  |  | @ Cl=0.6, Cd= | 0.011958
alpha (deg) | Cl | Cd | Cm | Cl/Cd
-15.5 | -0.256 | 0.15355 | -0.001 | -1.668
-15 | -0.267 | 0.14674 | -0.001 | -1.821
-14.5 | -0.278 | 0.13667 | -0.001 | -2.036
-14 | -0.289 | 0.13134 | -0.001 | -2.202
-13.5 | -0.3 | 0.12282 | 0 | -2.442
-13 | -0.31 | 0.11659 | 0 | -2.66
-12.5 | -0.32 | 0.11524 | 0 | -2.774
-12 | -0.328 | 0.10991 | 0 | -2.987
-11.5 | -0.336 | 0.10218 | 0 | -3.286
-11 | -0.341 | 0.09529 | 0.001 | -3.576
-10.5 | -0.344 | 0.09176 | 0.001 | -3.744
-10 | -0.344 | 0.08603 | 0.001 | -4.002
-9.5 | -0.343 | 0.0829 | 0.001 | -4.135
-9 | -0.339 | 0.07692 | 0.001 | -4.404
-8.5 | -0.332 | 0.07192 | 0.001 | -4.613
-8 | -0.322 | 0.06632 | 0.001 | -4.85
-7.5 | -0.308 | 0.06276 | 0.001 | -4.912
-7 | -0.291 | 0.0584 | 0.001 | -4.989
-6.5 | -0.271 | 0.05388 | 0.002 | -5.027
-6 | -0.247 | 0.05091 | 0.002 | -4.849
-5.5 | -0.219 | 0.04748 | 0.002 | -4.617
-5 | -0.188 | 0.04451 | 0.002 | -4.229
-4.5 | -0.154 | 0.0422 | 0.002 | -3.649
-4 | -0.117 | 0.03986 | 0.002 | -2.929
-3.5 | -0.077 | 0.03788 | 0.002 | -2.029
-3 | -0.035 | 0.03619 | 0.002 | -0.957
-2.5 | 0.01 | 0.0348 | 0.002 | 0.276
-2 | 0.055 | 0.03366 | 0.002 | 1.648
-1.5 | 0.103 | 0.03272 | 0.002 | 3.133
-1 | 0.15 | 0.03202 | 0.003 | 4.7
-0.5 | 0.199 | 0.03133 | 0.003 | 6.363
0 | 0.308 | 0.00755 | 0.003 | 40.831
0.5 | 0.369 | 0.00752 | 0.003 | 49.159
1 | 0.431 | 0.0075 | 0.003 | 57.389
1.5 | 0.491 | 0.01188 | 0.005 | 41.324
2 | 0.55 | 0.01189 | 0.005 | 46.266
2.5 | 0.609 | 0.01197 | 0.005 | 50.917
3 | 0.669 | 0.01203 | 0.005 | 55.581
3.5 | 0.727 | 0.01174 | 0.005 | 61.946
4 | 0.786 | 0.01191 | 0.005 | 65.964
4.5 | 0.844 | 0.0115 | 0.005 | 73.383
5 | 0.901 | 0.01125 | 0.004 | 80.07
5.5 | 0.956 | 0.00997 | 0.004 | 95.842
6 | 1.004 | 0.01076 | 0.004 | 93.379
6.5 | 1.042 | 0.0117 | 0.004 | 89.015
7 | 1.085 | 0.01281 | 0.003 | 84.674
7.5 | 1.131 | 0.0139 | 0.003 | 81.323
8 | 1.178 | 0.0151 | 0.003 | 78.017
8.5 | 1.225 | 0.01634 | 0.002 | 74.963
9 | 1.273 | 0.01767 | 0.002 | 72.03
9.5 | 1.32 | 0.0191 | 0.002 | 69.08
10 | 1.367 | 0.02064 | 0.001 | 66.219
10.5 | 1.413 | 0.02229 | 0.001 | 63.392
11 | 1.451 | 0.02405 | 0.001 | 60.317
11.5 | 1.484 | 0.02595 | 0 | 57.186
12 | 1.514 | 0.028 | 0 | 54.058
12.5 | 1.539 | 0.03019 | -0.001 | 50.981
13 | 1.533 | 0.0487 | -0.001 | 31.478
13.5 | 1.546 | 0.05223 | -0.001 | 29.591
14 | 1.552 | 0.05588 | -0.002 | 27.775
14.5 | 1.552 | 0.05974 | -0.002 | 25.982
15 | 1.546 | 0.06378 | -0.003 | 24.24
15.5 | 1.533 | 0.06813 | -0.003 | 22.501
16 | 1.514 | 0.07262 | -0.004 | 20.848
16.5 | 1.489 | 0.07743 | -0.004 | 19.226
17 | 1.458 | 0.0825 | -0.005 | 17.67
17.5 | 1.422 | 0.08779 | -0.005 | 16.197
18 | 1.381 | 0.09343 | -0.006 | 14.785
18.5 | 1.331 | 0.09958 | -0.006 | 13.368
19 | 1.277 | 0.10621 | -0.007 | 12.028

## 36. Re 750k Mach 0.10 (2)
BIGFOIL.COM POLAR EXPORT
Horten 10.00% thick 7.00% camber
Horten 10.00% thick 7.00% camber |  |  |  | Cl Max: | 1.6917 | at alpha= | 13 | deg
XFOIL ncrit=9 |  |  |  | L/D Max: | 117.24 | at alpha= | 8.5 | deg
Re: | 750000 |  |  | Cd Min: | 0.23975 | at alpha= | -20 | deg
Mach: | 0.1 |  |  | Cl=0 at alpha= | -3.4186 | deg
|  |  |  | @ Cl=0.1, Cd= | 0.034158
|  |  |  | @ Cl=0.4, Cd= | 0.011723
|  |  |  | @ Cl=0.6, Cd= | 0.010442
alpha (deg) | Cl | Cd | Cm | Cl/Cd
-20 | -0.6357 | 0.23975 | 0.0733 | -2.6515
-19.5 | -0.6173 | 0.23409 | 0.0696 | -2.637
-19 | -0.5989 | 0.22827 | 0.066 | -2.6236
-18.5 | -0.5805 | 0.22227 | 0.0624 | -2.6117
-18 | -0.5619 | 0.21612 | 0.0588 | -2.5999
-17.5 | -0.5332 | 0.20893 | 0.0521 | -2.5521
-16.5 | -0.4997 | 0.19708 | 0.0457 | -2.5355
-16 | -0.4826 | 0.19101 | 0.0422 | -2.5266
-15.5 | -0.466 | 0.18424 | 0.0389 | -2.5293
-15 | -0.4482 | 0.1777 | 0.0362 | -2.5222
-14.5 | -0.4308 | 0.17174 | 0.0332 | -2.5084
-14 | -0.4136 | 0.16558 | 0.0301 | -2.4979
-13.5 | -0.3966 | 0.15925 | 0.0271 | -2.4904
-13 | -0.3801 | 0.15286 | 0.0241 | -2.4866
-12.5 | -0.3642 | 0.14622 | 0.0207 | -2.4908
-12 | -0.3493 | 0.14001 | 0.0175 | -2.4948
-10.5 | -0.305 | 0.12055 | 0.0096 | -2.5301
-10 | -0.29 | 0.11481 | 0.0073 | -2.5259
-9.5 | -0.2755 | 0.10913 | 0.005 | -2.5245
-9 | -0.2623 | 0.10343 | 0.0026 | -2.536
-8.5 | -0.2518 | 0.09752 | -0.0002 | -2.582
-8 | -0.246 | 0.09201 | -0.0033 | -2.6736
-7.5 | -0.2526 | 0.08714 | -0.0061 | -2.8988
-7 | -0.2391 | 0.08065 | -0.0079 | -2.9647
-6.5 | -0.22 | 0.0751 | -0.009 | -2.9294
-6 | -0.1958 | 0.07005 | -0.0109 | -2.7951
-5.5 | -0.1663 | 0.06465 | -0.0128 | -2.5723
-5 | -0.1273 | 0.05898 | -0.015 | -2.1584
-4.5 | -0.087 | 0.05273 | -0.0161 | -1.6499
-4 | -0.0521 | 0.04801 | -0.016 | -1.0852
-3.5 | -0.0085 | 0.04385 | -0.0159 | -0.19384
-3 | 0.0437 | 0.03826 | -0.015 | 1.1422
-2.5 | 0.0868 | 0.03506 | -0.0145 | 2.4758
-2 | 0.1443 | 0.03113 | -0.0125 | 4.6354
-1.5 | 0.1883 | 0.02743 | -0.0115 | 6.8647
-1 | 0.2456 | 0.02417 | -0.0091 | 10.1614
-0.5 | 0.2928 | 0.02169 | -0.0084 | 13.4993
0 | 0.3481 | 0.01262 | -0.004 | 27.5832
0.5 | 0.4025 | 0.01168 | -0.0034 | 34.4606
1 | 0.4562 | 0.01099 | -0.0025 | 41.5105
1.5 | 0.5098 | 0.01079 | -0.0019 | 47.2475
2 | 0.5622 | 0.01057 | -0.001 | 53.1883
2.5 | 0.6153 | 0.01039 | -0.0003 | 59.2204
3 | 0.6681 | 0.01042 | 0.0004 | 64.1171
3.5 | 0.7225 | 0.01038 | 0.0007 | 69.605
4 | 0.7766 | 0.01045 | 0.001 | 74.3158
4.5 | 0.8301 | 0.01055 | 0.0014 | 78.6825
5 | 0.8647 | 0.00899 | 0.0058 | 96.1846
5.5 | 0.9581 | 0.00959 | -0.0023 | 99.9062
6 | 1.0528 | 0.00989 | -0.0109 | 106.451
6.5 | 1.1332 | 0.01028 | -0.0166 | 110.2335
7 | 1.215 | 0.01049 | -0.0227 | 115.8246
7.5 | 1.2619 | 0.01079 | -0.0215 | 116.9509
8 | 1.306 | 0.01121 | -0.0198 | 116.5031
8.5 | 1.3506 | 0.01152 | -0.0182 | 117.2396
9 | 1.3926 | 0.01201 | -0.0163 | 115.9534
9.5 | 1.4352 | 0.01244 | -0.0144 | 115.3698
10 | 1.4771 | 0.01289 | -0.0125 | 114.5927
10.5 | 1.5159 | 0.01356 | -0.0103 | 111.792
11 | 1.5577 | 0.01403 | -0.0085 | 111.0264
11.5 | 1.5949 | 0.01477 | -0.0064 | 107.9824
12 | 1.632 | 0.01551 | -0.0044 | 105.2224
12.5 | 1.6668 | 0.01636 | -0.0023 | 101.8826
13 | 1.6917 | 0.01769 | 0.0006 | 95.6303
13.5 | 1.6909 | 0.02031 | 0.005 | 83.2546
14 | 1.6882 | 0.02542 | 0.0044 | 66.4123
14.5 | 1.6727 | 0.03178 | 0.0041 | 52.6337
15 | 1.6424 | 0.03954 | 0.0038 | 41.5377
15.5 | 1.6081 | 0.04786 | 0.0034 | 33.6001
16 | 1.5638 | 0.05809 | 0.0018 | 26.9203
16.5 | 1.5224 | 0.06855 | -0.0002 | 22.2086
17 | 1.4828 | 0.07924 | -0.0025 | 18.7128
17.5 | 1.4384 | 0.091 | -0.0056 | 15.8066
18 | 1.3915 | 0.10357 | -0.0091 | 13.4354

## 37. Re 750k Mach 0.25 (1)
BIGFOIL.COM POLAR EXPORT
Horten 10.00% thick 7.00% camber
Horten 10.00% thick 7.00% camber |  |  |  | Cl Max: | 1.55 | at alpha= | 12.5 | deg
JavaFoil+Calcfoil stall+Eppler ext transition |  |  |  | L/D Max: | 89.452 | at alpha= | 5.5 | deg
Re: | 750000 |  |  | Cd Min: | 0.00775 | at alpha= | 0.5 | deg
Mach: | 0.25 |  |  | Cl=0 at alpha= | -2.6111 | deg
|  |  |  | @ Cl=0.1, Cd= | 0.033304
|  |  |  | @ Cl=0.4, Cd= | 0.0077767
|  |  |  | @ Cl=0.6, Cd= | 0.012027
alpha (deg) | Cl | Cd | Cm | Cl/Cd
-12.5 | -0.057 | 0.10938 | 0 | -0.517
-12 | -0.054 | 0.11163 | 0 | -0.482
-11.5 | -0.051 | 0.10524 | 0 | -0.484
-11 | -0.115 | 0.09928 | 0.001 | -1.157
-10.5 | -0.154 | 0.09471 | 0.001 | -1.627
-10 | -0.183 | 0.08802 | 0.001 | -2.085
-9.5 | -0.207 | 0.08868 | 0.001 | -2.336
-9 | -0.226 | 0.08112 | 0.001 | -2.784
-8.5 | -0.24 | 0.07694 | 0.001 | -3.114
-8 | -0.248 | 0.07128 | 0.001 | -3.48
-7.5 | -0.251 | 0.06928 | 0.001 | -3.623
-7 | -0.248 | 0.06479 | 0.002 | -3.833
-6.5 | -0.24 | 0.05897 | 0.002 | -4.067
-6 | -0.226 | 0.05449 | 0.002 | -4.139
-5.5 | -0.206 | 0.05044 | 0.002 | -4.074
-5 | -0.18 | 0.04687 | 0.002 | -3.844
-4.5 | -0.15 | 0.04374 | 0.002 | -3.427
-4 | -0.115 | 0.04113 | 0.002 | -2.801
-3.5 | -0.077 | 0.03905 | 0.002 | -1.963
-3 | -0.035 | 0.03713 | 0.002 | -0.938
-2.5 | 0.01 | 0.03547 | 0.002 | 0.274
-2 | 0.056 | 0.03422 | 0.002 | 1.648
-1.5 | 0.105 | 0.0332 | 0.002 | 3.149
-1 | 0.154 | 0.03243 | 0.003 | 4.744
-0.5 | 0.204 | 0.03177 | 0.003 | 6.422
0 | 0.316 | 0.00781 | 0.003 | 40.456
0.5 | 0.379 | 0.00775 | 0.003 | 48.909
1 | 0.442 | 0.00783 | 0.003 | 56.504
1.5 | 0.504 | 0.0116 | 0.006 | 43.448
2 | 0.565 | 0.01166 | 0.005 | 48.46
2.5 | 0.626 | 0.0123 | 0.005 | 50.883
3 | 0.686 | 0.01199 | 0.005 | 57.238
3.5 | 0.746 | 0.01181 | 0.005 | 63.21
4 | 0.806 | 0.01172 | 0.005 | 68.757
4.5 | 0.864 | 0.01193 | 0.005 | 72.45
5 | 0.919 | 0.01218 | 0.005 | 75.484
5.5 | 0.963 | 0.01077 | 0.004 | 89.452
6 | 1.004 | 0.01231 | 0.004 | 81.584
6.5 | 1.051 | 0.01331 | 0.004 | 78.981
7 | 1.1 | 0.01436 | 0.003 | 76.581
7.5 | 1.149 | 0.01547 | 0.003 | 74.254
8 | 1.198 | 0.01672 | 0.003 | 71.66
8.5 | 1.247 | 0.01803 | 0.002 | 69.167
9 | 1.296 | 0.01947 | 0.002 | 66.552
9.5 | 1.344 | 0.02101 | 0.002 | 63.946
10 | 1.392 | 0.02268 | 0.001 | 61.363
10.5 | 1.438 | 0.02449 | 0.001 | 58.731
11 | 1.475 | 0.02642 | 0.001 | 55.813
11.5 | 1.505 | 0.02855 | 0 | 52.724
12 | 1.531 | 0.03082 | 0 | 49.675
12.5 | 1.55 | 0.03332 | -0.001 | 46.525
13 | 1.537 | 0.05339 | -0.001 | 28.788
13.5 | 1.538 | 0.05741 | -0.001 | 26.783
14 | 1.529 | 0.06168 | -0.002 | 24.781
14.5 | 1.509 | 0.06621 | -0.002 | 22.792
15 | 1.479 | 0.07109 | -0.003 | 20.801
15.5 | 1.437 | 0.07633 | -0.003 | 18.827
16 | 1.384 | 0.08186 | -0.004 | 16.911
16.5 | 1.321 | 0.08804 | -0.004 | 15.001
17 | 1.247 | 0.09467 | -0.005 | 13.171
17.5 | 1.16 | 0.103 | -0.005 | 11.264

## 38. Re 750k Mach 0.25 (2)
BIGFOIL.COM POLAR EXPORT
Horten 10.00% thick 7.00% camber
Horten 10.00% thick 7.00% camber |  |  |  | Cl Max: | 1.6745 | at alpha= | 13 | deg
XFOIL ncrit=9 |  |  |  | L/D Max: | 114.02 | at alpha= | 8 | deg
Re: | 750000 |  |  | Cd Min: | 0.24363 | at alpha= | -20 | deg
Mach: | 0.25 |  |  | Cl=0 at alpha= | -3.475 | deg
|  |  |  | @ Cl=0.1, Cd= | 0.035538
|  |  |  | @ Cl=0.4, Cd= | 0.014013
|  |  |  | @ Cl=0.6, Cd= | 0.01075
alpha (deg) | Cl | Cd | Cm | Cl/Cd
-20 | -0.6473 | 0.24363 | 0.0765 | -2.6569
-19.5 | -0.628 | 0.23772 | 0.0726 | -2.6418
-19 | -0.6086 | 0.23166 | 0.0688 | -2.6271
-18.5 | -0.5891 | 0.22541 | 0.0651 | -2.6135
-18 | -0.5695 | 0.21905 | 0.0613 | -2.5999
-17.5 | -0.5424 | 0.21218 | 0.0553 | -2.5563
-17 | -0.5238 | 0.20598 | 0.0517 | -2.543
-16.5 | -0.5055 | 0.19983 | 0.048 | -2.5297
-15.5 | -0.4689 | 0.1865 | 0.0412 | -2.5142
-14.5 | -0.4318 | 0.17397 | 0.035 | -2.482
-14 | -0.4136 | 0.1677 | 0.0319 | -2.4663
-13.5 | -0.3958 | 0.16124 | 0.0287 | -2.4547
-13 | -0.3779 | 0.15465 | 0.0256 | -2.4436
-12.5 | -0.3614 | 0.14809 | 0.022 | -2.4404
-12 | -0.3453 | 0.14178 | 0.0187 | -2.4355
-11 | -0.3132 | 0.12826 | 0.0133 | -2.4419
-10.5 | -0.297 | 0.12221 | 0.0107 | -2.4302
-10 | -0.281 | 0.11631 | 0.0082 | -2.416
-9.5 | -0.2656 | 0.11049 | 0.0057 | -2.4038
-9 | -0.2513 | 0.10464 | 0.0032 | -2.4016
-8.5 | -0.24 | 0.09868 | 0 | -2.4321
-8 | -0.2318 | 0.09319 | -0.0031 | -2.4874
-7.5 | -0.2358 | 0.08813 | -0.0064 | -2.6756
-7 | -0.2236 | 0.08179 | -0.0067 | -2.7338
-6 | -0.1851 | 0.07131 | -0.0105 | -2.5957
-5.5 | -0.1578 | 0.06584 | -0.0126 | -2.3967
-5 | -0.1195 | 0.0603 | -0.0153 | -1.9818
-4.5 | -0.0811 | 0.05416 | -0.0166 | -1.4974
-4 | -0.0467 | 0.04922 | -0.0165 | -0.9488
-3.5 | -0.0027 | 0.04484 | -0.0166 | -0.060214
-3 | 0.0512 | 0.03945 | -0.0159 | 1.2978
-2.5 | 0.0938 | 0.03594 | -0.0153 | 2.6099
-2 | 0.153 | 0.0321 | -0.0135 | 4.7664
-1.5 | 0.1981 | 0.02816 | -0.0123 | 7.0348
-1 | 0.2567 | 0.02516 | -0.0101 | 10.2027
-0.5 | 0.3054 | 0.02223 | -0.0091 | 13.7382
0 | 0.3607 | 0.01801 | -0.0062 | 20.0278
0.5 | 0.4191 | 0.01207 | -0.004 | 34.7225
1 | 0.4756 | 0.01147 | -0.0032 | 41.4647
1.5 | 0.5302 | 0.01108 | -0.0022 | 47.852
2 | 0.5845 | 0.01077 | -0.0012 | 54.2711
2.5 | 0.6383 | 0.0107 | -0.0002 | 59.6542
3 | 0.694 | 0.0106 | 0.0005 | 65.4717
3.5 | 0.7497 | 0.01064 | 0.001 | 70.4605
4 | 0.8054 | 0.01077 | 0.0015 | 74.7818
4.5 | 0.8615 | 0.01084 | 0.0018 | 79.4742
5 | 0.8894 | 0.00939 | 0.0079 | 94.7178
5.5 | 0.9928 | 0.0099 | -0.0013 | 100.2828
6 | 1.0885 | 0.0104 | -0.0094 | 104.6635
6.5 | 1.173 | 0.01076 | -0.0152 | 109.0149
7 | 1.2599 | 0.01111 | -0.0216 | 113.4023
7.5 | 1.3094 | 0.01151 | -0.0203 | 113.7619
8 | 1.3557 | 0.01189 | -0.0183 | 114.0202
8.5 | 1.3985 | 0.01249 | -0.0158 | 111.9696
9 | 1.4434 | 0.01289 | -0.0136 | 111.9783
9.5 | 1.4854 | 0.01346 | -0.0111 | 110.3566
10 | 1.5251 | 0.01415 | -0.0082 | 107.7809
10.5 | 1.5661 | 0.01478 | -0.0056 | 105.9608
11 | 1.6006 | 0.01575 | -0.0024 | 101.6254
11.5 | 1.6389 | 0.0165 | 0.0002 | 99.3273
12 | 1.666 | 0.01777 | 0.0036 | 93.7535
12.5 | 1.6664 | 0.02048 | 0.008 | 81.3672
13 | 1.6745 | 0.02471 | 0.0077 | 67.7661
13.5 | 1.6681 | 0.0302 | 0.0077 | 55.2351
14 | 1.6478 | 0.03688 | 0.0078 | 44.68
14.5 | 1.6223 | 0.04413 | 0.0077 | 36.7618
15 | 1.5934 | 0.05216 | 0.0069 | 30.5483
15.5 | 1.5588 | 0.06135 | 0.0054 | 25.4083
16 | 1.5228 | 0.07111 | 0.0034 | 21.4147
16.5 | 1.4798 | 0.08207 | 0.0008 | 18.0309
17 | 1.4398 | 0.09312 | -0.0022 | 15.4618
17.5 | 1.397 | 0.10495 | -0.0058 | 13.3111
18 | 1.351 | 0.1177 | -0.0101 | 11.4783

## 39. Re 750k Mach 0.50 (1)
BIGFOIL.COM POLAR EXPORT
Horten 10.00% thick 7.00% camber
Horten 10.00% thick 7.00% camber |  |  |  | Cl Max: | 1.542 | at alpha= | 11 | deg
JavaFoil+Calcfoil stall+Eppler ext transition |  |  |  | L/D Max: | 73.372 | at alpha= | 1.5 | deg
Re: | 750000 |  |  | Cd Min: | 0.00764 | at alpha= | 1.5 | deg
Mach: | 0.5 |  |  | Cl=0 at alpha= | -2.6111 | deg
|  |  |  | @ Cl=0.1, Cd= | 0.036368
|  |  |  | @ Cl=0.4, Cd= | 0.0079497
|  |  |  | @ Cl=0.6, Cd= | 0.010275
alpha (deg) | Cl | Cd | Cm | Cl/Cd
-20 | -0.916 | 0.20719 | -0.005 | -4.42
-19.5 | -0.891 | 0.20201 | -0.005 | -4.409
-19 | -0.865 | 0.19627 | -0.004 | -4.409
-18.5 | -0.839 | 0.19158 | -0.004 | -4.378
-18 | -0.813 | 0.18683 | -0.004 | -4.354
-17.5 | -0.788 | 0.17803 | -0.003 | -4.426
-17 | -0.762 | 0.17361 | -0.003 | -4.391
-16.5 | -0.737 | 0.17295 | -0.002 | -4.259
-16 | -0.71 | 0.16674 | -0.002 | -4.259
-15.5 | -0.684 | 0.16329 | -0.002 | -4.191
-15 | -0.659 | 0.15526 | -0.001 | -4.242
-14.5 | -0.633 | 0.1511 | -0.001 | -4.187
-14 | -0.606 | 0.14759 | -0.001 | -4.106
-13.5 | -0.58 | 0.14385 | 0 | -4.032
-13 | -0.554 | 0.13609 | 0 | -4.07
-12.5 | -0.528 | 0.1332 | 0 | -3.963
-12 | -0.501 | 0.12868 | 0 | -3.895
-11.5 | -0.475 | 0.12519 | 0.001 | -3.794
-11 | -0.449 | 0.12253 | 0.001 | -3.661
-10.5 | -0.422 | 0.11964 | 0.001 | -3.53
-10 | -0.396 | 0.1124 | 0.001 | -3.519
-9.5 | -0.369 | 0.10957 | 0.001 | -3.369
-9 | -0.343 | 0.10696 | 0.002 | -3.204
-8.5 | -0.316 | 0.10125 | 0.002 | -3.122
-8 | -0.289 | 0.09815 | 0.002 | -2.948
-7.5 | -0.263 | 0.09365 | 0.002 | -2.805
-7 | -0.236 | 0.09207 | 0.002 | -2.564
-6.5 | -0.209 | 0.07314 | 0.002 | -2.86
-6 | -0.182 | 0.05929 | 0.002 | -3.077
-5.5 | -0.156 | 0.05117 | 0.002 | -3.043
-5 | -0.129 | 0.06101 | 0.002 | -2.111
-4.5 | -0.102 | 0.05057 | 0.002 | -2.016
-4 | -0.075 | 0.06569 | 0.002 | -1.142
-3.5 | -0.048 | 0.04743 | 0.002 | -1.015
-3 | -0.021 | 0.04416 | 0.002 | -0.48
-2.5 | 0.006 | 0.04427 | 0.002 | 0.13
-2 | 0.055 | 0.03876 | 0.002 | 1.425
-1.5 | 0.109 | 0.03589 | 0.002 | 3.035
-1 | 0.165 | 0.03409 | 0.003 | 4.841
-0.5 | 0.222 | 0.03313 | 0.003 | 6.71
0 | 0.349 | 0.008 | 0.003 | 43.562
0.5 | 0.42 | 0.00793 | 0.003 | 53.011
1 | 0.492 | 0.00769 | 0.003 | 63.945
1.5 | 0.561 | 0.00764 | 0.004 | 73.372
2 | 0.627 | 0.0121 | 0.006 | 51.822
2.5 | 0.689 | 0.01233 | 0.006 | 55.9
3 | 0.736 | 0.01328 | 0.006 | 55.403
3.5 | 0.79 | 0.01472 | 0.005 | 53.689
4 | 0.847 | 0.01556 | 0.005 | 54.4
4.5 | 0.904 | 0.01643 | 0.005 | 55.019
5 | 0.961 | 0.01736 | 0.005 | 55.329
5.5 | 1.017 | 0.01879 | 0.004 | 54.124
6 | 1.073 | 0.01778 | 0.004 | 60.356
6.5 | 1.128 | 0.01939 | 0.004 | 58.185
7 | 1.183 | 0.02075 | 0.004 | 57
7.5 | 1.236 | 0.02233 | 0.003 | 55.361
8 | 1.289 | 0.02416 | 0.003 | 53.352
8.5 | 1.34 | 0.02612 | 0.003 | 51.301
9 | 1.39 | 0.02838 | 0.002 | 48.999
9.5 | 1.439 | 0.03081 | 0.002 | 46.715
10 | 1.486 | 0.03358 | 0.002 | 44.267
10.5 | 1.531 | 0.03663 | 0.001 | 41.803
11 | 1.542 | 0.04016 | 0.001 | 38.398
11.5 | 1.5 | 0.06559 | 0 | 22.872
12 | 1.415 | 0.0735 | 0 | 19.251
12.5 | 0.821 | 0.09281 | 0 | 8.841
13 | 0.848 | 0.09819 | 0 | 8.639
13.5 | 0.876 | 0.10965 | -0.001 | 7.985
14 | 0.903 | 0.13289 | -0.001 | 6.795
14.5 | 0.931 | 0.14464 | -0.001 | 6.44
15 | 0.959 | 0.15269 | -0.002 | 6.283
15.5 | 0.989 | 0.16395 | -0.002 | 6.031
16 | 1.018 | 0.17311 | -0.003 | 5.878

## 40. Re 750k Mach 0.50 (2)
BIGFOIL.COM POLAR EXPORT
Horten 10.00% thick 7.00% camber
Horten 10.00% thick 7.00% camber |  |  |  | Cl Max: | 1.4968 | at alpha= | 8 | deg
XFOIL ncrit=9 |  |  |  | L/D Max: | 92.9282 | at alpha= | 6.5 | deg
Re: | 750000 |  |  | Cd Min: | 0.26415 | at alpha= | -20 | deg
Mach: | 0.5 |  |  | Cl=0 at alpha= | -3.8578 | deg
|  |  |  | @ Cl=0.1, Cd= | 0.03567
|  |  |  | @ Cl=0.4, Cd= | 0.017308
|  |  |  | @ Cl=0.6, Cd= | 0.013111
alpha (deg) | Cl | Cd | Cm | Cl/Cd
-20 | -0.7062 | 0.26415 | 0.0912 | -2.6735
-19.5 | -0.6824 | 0.25682 | 0.0865 | -2.6571
-19 | -0.6528 | 0.2491 | 0.08 | -2.6206
-18.5 | -0.6298 | 0.24172 | 0.0758 | -2.6055
-18 | -0.6062 | 0.23439 | 0.0714 | -2.5863
-17.5 | -0.5825 | 0.22722 | 0.0669 | -2.5636
-16.5 | -0.5363 | 0.21324 | 0.058 | -2.515
-15.5 | -0.4894 | 0.19819 | 0.0506 | -2.4693
-15 | -0.4661 | 0.19123 | 0.0466 | -2.4374
-14.5 | -0.4429 | 0.18422 | 0.0428 | -2.4042
-14 | -0.4199 | 0.17719 | 0.039 | -2.3698
-13.5 | -0.3972 | 0.16991 | 0.0352 | -2.3377
-13 | -0.375 | 0.16295 | 0.0312 | -2.3013
-12 | -0.3335 | 0.1492 | 0.0235 | -2.2353
-11.5 | -0.3116 | 0.14186 | 0.021 | -2.1965
-11 | -0.2906 | 0.13524 | 0.0178 | -2.1488
-10.5 | -0.2701 | 0.12869 | 0.0146 | -2.0988
-10 | -0.25 | 0.12222 | 0.0115 | -2.0455
-9.5 | -0.2303 | 0.11573 | 0.0084 | -1.99
-9 | -0.2116 | 0.10944 | 0.005 | -1.9335
-8.5 | -0.197 | 0.10367 | 0.001 | -1.9003
-8 | -0.1783 | 0.09696 | -0.0012 | -1.8389
-7.5 | -0.1604 | 0.09106 | -0.003 | -1.7615
-7 | -0.1449 | 0.08553 | -0.0055 | -1.6941
-6.5 | -0.1334 | 0.08005 | -0.0081 | -1.6665
-6 | -0.1268 | 0.07526 | -0.0104 | -1.6848
-5.5 | -0.1064 | 0.07018 | -0.0141 | -1.5161
-5 | -0.0775 | 0.06481 | -0.0169 | -1.1958
-4.5 | -0.0502 | 0.05846 | -0.017 | -0.85871
-4 | -0.0128 | 0.05343 | -0.0181 | -0.23957
-3.5 | 0.0322 | 0.04845 | -0.0189 | 0.6646
-3 | 0.0874 | 0.04365 | -0.0194 | 2.0023
-2.5 | 0.1219 | 0.0218 | -0.0162 | 5.5917
-2 | 0.1837 | 0.01825 | -0.0154 | 10.0658
-1.5 | 0.2309 | 0.01418 | -0.0142 | 16.2835
-1 | 0.2876 | 0.0116 | -0.0128 | 24.7931
-0.5 | 0.348 | 0.00924 | -0.0108 | 37.6623
0 | 0.4325 | 0.02235 | -0.0094 | 19.3512
0.5 | 0.4915 | 0.01786 | -0.0065 | 27.5196
1 | 0.558 | 0.01409 | -0.0047 | 39.6026
1.5 | 0.6249 | 0.01253 | -0.0036 | 49.8723
2 | 0.6874 | 0.01225 | -0.0019 | 56.1143
2.5 | 0.7492 | 0.01209 | -0.0002 | 61.9686
3 | 0.8109 | 0.01209 | 0.0014 | 67.072
3.5 | 0.8729 | 0.01228 | 0.0029 | 71.0831
4 | 0.9363 | 0.0125 | 0.0042 | 74.904
4.5 | 0.9976 | 0.0129 | 0.0056 | 77.3333
5 | 1.0605 | 0.01324 | 0.007 | 80.0982
5.5 | 1.1214 | 0.0123 | 0.0087 | 91.1707
6 | 1.2428 | 0.01345 | -0.0013 | 92.4015
6.5 | 1.3456 | 0.01448 | -0.0077 | 92.9282
7 | 1.4453 | 0.01569 | -0.0137 | 92.116
7.5 | 1.48 | 0.01679 | -0.0083 | 88.1477
8 | 1.4968 | 0.01837 | -0.0012 | 81.4807
8.5 | 1.4828 | 0.02133 | 0.0065 | 69.5171
9 | 1.4814 | 0.02538 | 0.0097 | 58.3688
9.5 | 1.4775 | 0.03005 | 0.0121 | 49.1681
10 | 1.4704 | 0.0353 | 0.0137 | 41.6544
10.5 | 1.4705 | 0.04006 | 0.0152 | 36.7074
11 | 1.4444 | 0.04735 | 0.0153 | 30.5048
11.5 | 1.451 | 0.05223 | 0.0159 | 27.781
12 | 1.4115 | 0.06158 | 0.0143 | 22.9214
12.5 | 1.4205 | 0.06668 | 0.0144 | 21.3032
13 | 1.3686 | 0.07796 | 0.0113 | 17.5552

## 41. Re 1M Mach 0.00 (1)
BIGFOIL.COM POLAR EXPORT
Horten 10.00% thick 7.00% camber
Horten 10.00% thick 7.00% camber |  |  |  | Cl Max: | 1.56 | at alpha= | 14.5 | deg
JavaFoil+Calcfoil stall+Eppler ext transition |  |  |  | L/D Max: | 107.27 | at alpha= | 6.5 | deg
Re: | 1000000 |  |  | Cd Min: | 0.00702 | at alpha= | 0 | deg
Mach: | 0 |  |  | Cl=0 at alpha= | -2.6111 | deg
|  |  |  | @ Cl=0.1, Cd= | 0.031842
|  |  |  | @ Cl=0.4, Cd= | 0.0091551
|  |  |  | @ Cl=0.6, Cd= | 0.011665
alpha (deg) | Cl | Cd | Cm | Cl/Cd
-16 | -0.288 | 0.14899 | -0.001 | -1.933
-15.5 | -0.298 | 0.14424 | -0.001 | -2.063
-15 | -0.307 | 0.13462 | -0.001 | -2.281
-14.5 | -0.316 | 0.12834 | -0.001 | -2.465
-14 | -0.325 | 0.12487 | -0.001 | -2.606
-13.5 | -0.334 | 0.11835 | 0 | -2.822
-13 | -0.342 | 0.1104 | 0 | -3.098
-12.5 | -0.349 | 0.10642 | 0 | -3.282
-12 | -0.355 | 0.09991 | 0 | -3.558
-11.5 | -0.36 | 0.09543 | 0 | -3.777
-11 | -0.363 | 0.09143 | 0.001 | -3.97
-10.5 | -0.363 | 0.08553 | 0.001 | -4.248
-10 | -0.362 | 0.08156 | 0.001 | -4.434
-9.5 | -0.358 | 0.07553 | 0.001 | -4.737
-9 | -0.351 | 0.07098 | 0.001 | -4.95
-8.5 | -0.342 | 0.06668 | 0.001 | -5.132
-8 | -0.33 | 0.06281 | 0.001 | -5.255
-7.5 | -0.315 | 0.05948 | 0.001 | -5.293
-7 | -0.296 | 0.05499 | 0.001 | -5.389
-6.5 | -0.274 | 0.05196 | 0.002 | -5.282
-6 | -0.249 | 0.04851 | 0.002 | -5.141
-5.5 | -0.221 | 0.04566 | 0.002 | -4.837
-5 | -0.189 | 0.04293 | 0.002 | -4.406
-4.5 | -0.154 | 0.04086 | 0.002 | -3.78
-4 | -0.117 | 0.03859 | 0.002 | -3.029
-3.5 | -0.077 | 0.03686 | 0.002 | -2.085
-3 | -0.035 | 0.03523 | 0.002 | -0.982
-2.5 | 0.01 | 0.03389 | 0.002 | 0.283
-2 | 0.055 | 0.03278 | 0.002 | 1.688
-1.5 | 0.102 | 0.0318 | 0.003 | 3.216
-1 | 0.15 | 0.03097 | 0.003 | 4.85
-0.5 | 0.199 | 0.03016 | 0.003 | 6.602
0 | 0.307 | 0.00702 | 0.003 | 43.692
0.5 | 0.368 | 0.00702 | 0.003 | 52.353
1 | 0.429 | 0.01109 | 0.005 | 38.644
1.5 | 0.489 | 0.0111 | 0.005 | 43.993
2 | 0.548 | 0.0117 | 0.005 | 46.821
2.5 | 0.607 | 0.01166 | 0.005 | 52
3 | 0.665 | 0.0117 | 0.005 | 56.881
3.5 | 0.724 | 0.01127 | 0.005 | 64.247
4 | 0.782 | 0.01138 | 0.005 | 68.725
4.5 | 0.841 | 0.01118 | 0.005 | 75.181
5 | 0.898 | 0.0114 | 0.004 | 78.777
5.5 | 0.955 | 0.00913 | 0.004 | 104.614
6 | 1.011 | 0.00967 | 0.004 | 104.501
6.5 | 1.063 | 0.00991 | 0.004 | 107.27
7 | 1.107 | 0.01046 | 0.003 | 105.756
7.5 | 1.144 | 0.0116 | 0.003 | 98.656
8 | 1.187 | 0.01287 | 0.003 | 92.238
8.5 | 1.232 | 0.01414 | 0.002 | 87.15
9 | 1.278 | 0.01545 | 0.002 | 82.7
9.5 | 1.324 | 0.01686 | 0.002 | 78.539
10 | 1.37 | 0.01833 | 0.001 | 74.75
10.5 | 1.416 | 0.01992 | 0.001 | 71.052
11 | 1.453 | 0.0216 | 0.001 | 67.272
11.5 | 1.487 | 0.02346 | 0 | 63.374
12 | 1.517 | 0.02539 | 0 | 59.739
12.5 | 1.542 | 0.02753 | -0.001 | 56.03
13 | 1.534 | 0.04578 | -0.001 | 33.506
13.5 | 1.548 | 0.04913 | -0.001 | 31.511
14 | 1.557 | 0.05257 | -0.002 | 29.616
14.5 | 1.56 | 0.05617 | -0.002 | 27.763
15 | 1.556 | 0.06006 | -0.003 | 25.912
15.5 | 1.547 | 0.06396 | -0.003 | 24.186
16 | 1.532 | 0.06821 | -0.004 | 22.454
16.5 | 1.511 | 0.07265 | -0.004 | 20.797
17 | 1.485 | 0.07733 | -0.005 | 19.204
17.5 | 1.454 | 0.08222 | -0.005 | 17.687
18 | 1.419 | 0.08754 | -0.006 | 16.211
18.5 | 1.375 | 0.09313 | -0.006 | 14.765
19 | 1.328 | 0.09901 | -0.007 | 13.411
19.5 | 1.278 | 0.10507 | -0.007 | 12.165

## 42. Re 1M Mach 0.00 (2)
BIGFOIL.COM POLAR EXPORT
Horten 10.00% thick 7.00% camber
Horten 10.00% thick 7.00% camber |  |  |  | Cl Max: | 1.7215 | at alpha= | 13.5 | deg
XFOIL ncrit=9 |  |  |  | L/D Max: | 131.496 | at alpha= | 9 | deg
Re: | 1000000 |  |  | Cd Min: | 0.23882 | at alpha= | -20 | deg
Mach: | 0 |  |  | Cl=0 at alpha= | -3.454 | deg
|  |  |  | @ Cl=0.1, Cd= | 0.032994
|  |  |  | @ Cl=0.4, Cd= | 0.010207
|  |  |  | @ Cl=0.6, Cd= | 0.0094619
alpha (deg) | Cl | Cd | Cm | Cl/Cd
-20 | -0.631 | 0.23882 | 0.0722 | -2.6422
-19.5 | -0.6129 | 0.23281 | 0.0684 | -2.6326
-19 | -0.595 | 0.22679 | 0.0646 | -2.6236
-18 | -0.5509 | 0.21329 | 0.0547 | -2.5829
-17.5 | -0.5342 | 0.20788 | 0.0518 | -2.5698
-17 | -0.5165 | 0.20213 | 0.0485 | -2.5553
-16.5 | -0.4986 | 0.19623 | 0.0452 | -2.5409
-16 | -0.4807 | 0.19025 | 0.042 | -2.5267
-15.5 | -0.4632 | 0.18396 | 0.0387 | -2.5179
-15 | -0.4456 | 0.17751 | 0.0355 | -2.5103
-14.5 | -0.4287 | 0.1709 | 0.0322 | -2.5085
-14 | -0.4121 | 0.16445 | 0.0289 | -2.5059
-13 | -0.3819 | 0.1506 | 0.0227 | -2.5359
-12.5 | -0.365 | 0.14471 | 0.0201 | -2.5223
-11.5 | -0.3329 | 0.13259 | 0.0145 | -2.5107
-11 | -0.3177 | 0.12646 | 0.0118 | -2.5123
-10.5 | -0.3027 | 0.12041 | 0.0092 | -2.5139
-10 | -0.2886 | 0.1142 | 0.0065 | -2.5271
-9.5 | -0.2768 | 0.10805 | 0.0035 | -2.5618
-9 | -0.2681 | 0.10199 | 0.0004 | -2.6287
-8.5 | -0.2584 | 0.09539 | -0.0013 | -2.7089
-8 | -0.2499 | 0.09005 | -0.0034 | -2.7751
-7.5 | -0.2476 | 0.08535 | -0.0049 | -2.901
-7 | -0.2393 | 0.08031 | -0.0066 | -2.9797
-6.5 | -0.221 | 0.07479 | -0.0091 | -2.9549
-6 | -0.1942 | 0.06879 | -0.0121 | -2.8231
-5.5 | -0.1613 | 0.06279 | -0.0146 | -2.5689
-5 | -0.1315 | 0.05645 | -0.0152 | -2.3295
-4.5 | -0.0949 | 0.05195 | -0.0157 | -1.8268
-4 | -0.0532 | 0.04746 | -0.0161 | -1.1209
-3.5 | -0.0039 | 0.04092 | -0.0155 | -0.095308
-3 | 0.0385 | 0.03752 | -0.0151 | 1.0261
-2.5 | 0.0865 | 0.03402 | -0.0144 | 2.5426
-1.5 | 0.1868 | 0.0264 | -0.0113 | 7.0758
-1 | 0.2397 | 0.02171 | -0.0085 | 11.041
-0.5 | 0.2914 | 0.01997 | -0.0077 | 14.5919
0 | 0.3435 | 0.01056 | -0.0032 | 32.5284
0.5 | 0.398 | 0.01022 | -0.0026 | 38.9432
1 | 0.45 | 0.00987 | -0.0017 | 45.5927
1.5 | 0.5032 | 0.0096 | -0.0009 | 52.4167
2 | 0.5564 | 0.00947 | -0.0003 | 58.754
2.5 | 0.6104 | 0.00946 | 0.0001 | 64.5243
3 | 0.6647 | 0.00943 | 0.0004 | 70.4878
3.5 | 0.7181 | 0.00952 | 0.0008 | 75.4307
4 | 0.7729 | 0.00951 | 0.0009 | 81.2723
4.5 | 0.827 | 0.0096 | 0.0011 | 86.1458
5 | 0.8553 | 0.00817 | 0.0063 | 104.6879
5.5 | 0.9294 | 0.00834 | 0.0026 | 111.4388
6 | 1.0075 | 0.0088 | -0.0026 | 114.4886
6.5 | 1.0892 | 0.00907 | -0.0086 | 120.0882
7 | 1.1651 | 0.00942 | -0.0135 | 123.6837
7.5 | 1.2324 | 0.00969 | -0.0167 | 127.1827
8 | 1.2943 | 0.00995 | -0.0189 | 130.0804
8.5 | 1.3531 | 0.01036 | -0.0205 | 130.6081
9 | 1.3978 | 0.01063 | -0.0191 | 131.4958
9.5 | 1.44 | 0.01107 | -0.0173 | 130.0813
10 | 1.4818 | 0.0115 | -0.0155 | 128.8522
10.5 | 1.5238 | 0.01191 | -0.0138 | 127.9429
11 | 1.563 | 0.01251 | -0.0117 | 124.94
11.5 | 1.6029 | 0.01307 | -0.01 | 122.6396
12 | 1.6423 | 0.0137 | -0.0083 | 119.8759
12.5 | 1.6772 | 0.0146 | -0.0062 | 114.8767
13 | 1.7045 | 0.0159 | -0.0034 | 107.2013
13.5 | 1.7215 | 0.01756 | 0.0004 | 98.0353
14 | 1.7099 | 0.02172 | 0.0032 | 78.7247
14.5 | 1.6846 | 0.02933 | 0.0022 | 57.4361
15 | 1.6479 | 0.03782 | 0.0019 | 43.5722
15.5 | 1.6075 | 0.04681 | 0.0014 | 34.341
16 | 1.5588 | 0.05752 | -0.0001 | 27.1001
16.5 | 1.513 | 0.06856 | -0.0021 | 22.0683
17 | 1.4698 | 0.07981 | -0.0046 | 18.4162
17.5 | 1.4275 | 0.09141 | -0.0075 | 15.6165
18 | 1.3859 | 0.10336 | -0.0109 | 13.4085
18.5 | 1.3536 | 0.1144 | -0.0143 | 11.8322

## 43. Re 1M Mach 0.10 (1)
BIGFOIL.COM POLAR EXPORT
Horten 10.00% thick 7.00% camber
Horten 10.00% thick 7.00% camber |  |  |  | Cl Max: | 1.555 | at alpha= | 14 | deg
JavaFoil+Calcfoil stall+Eppler ext transition |  |  |  | L/D Max: | 106.632 | at alpha= | 5.5 | deg
Re: | 1000000 |  |  | Cd Min: | 0.00703 | at alpha= | 0.5 | deg
Mach: | 0.1 |  |  | Cl=0 at alpha= | -2.6111 | deg
|  |  |  | @ Cl=0.1, Cd= | 0.031969
|  |  |  | @ Cl=0.4, Cd= | 0.009095
|  |  |  | @ Cl=0.6, Cd= | 0.01173
alpha (deg) | Cl | Cd | Cm | Cl/Cd
-15.5 | -0.256 | 0.14325 | -0.001 | -1.789
-15 | -0.267 | 0.1395 | -0.001 | -1.916
-14.5 | -0.278 | 0.13392 | -0.001 | -2.079
-14 | -0.289 | 0.12477 | -0.001 | -2.319
-13.5 | -0.3 | 0.11991 | 0 | -2.502
-13 | -0.31 | 0.11443 | 0 | -2.711
-12.5 | -0.32 | 0.10617 | 0 | -3.012
-12 | -0.328 | 0.10163 | 0 | -3.232
-11.5 | -0.336 | 0.09573 | 0 | -3.508
-11 | -0.341 | 0.09191 | 0.001 | -3.709
-10.5 | -0.344 | 0.08659 | 0.001 | -3.969
-10 | -0.344 | 0.08161 | 0.001 | -4.221
-9.5 | -0.343 | 0.07689 | 0.001 | -4.46
-9 | -0.339 | 0.07234 | 0.001 | -4.684
-8.5 | -0.332 | 0.06739 | 0.001 | -4.924
-8 | -0.322 | 0.06422 | 0.001 | -5.01
-7.5 | -0.308 | 0.0598 | 0.001 | -5.156
-7 | -0.291 | 0.05642 | 0.002 | -5.165
-6.5 | -0.271 | 0.05246 | 0.002 | -5.164
-6 | -0.247 | 0.04917 | 0.002 | -5.022
-5.5 | -0.219 | 0.04587 | 0.002 | -4.781
-5 | -0.188 | 0.04337 | 0.002 | -4.341
-4.5 | -0.154 | 0.04115 | 0.002 | -3.743
-4 | -0.117 | 0.03901 | 0.002 | -2.994
-3.5 | -0.077 | 0.03698 | 0.002 | -2.079
-3 | -0.035 | 0.0354 | 0.002 | -0.979
-2.5 | 0.01 | 0.03394 | 0.002 | 0.283
-2 | 0.056 | 0.03284 | 0.002 | 1.691
-1.5 | 0.103 | 0.03191 | 0.003 | 3.217
-1 | 0.151 | 0.03109 | 0.003 | 4.85
-0.5 | 0.2 | 0.03026 | 0.003 | 6.607
0 | 0.308 | 0.00705 | 0.003 | 43.711
0.5 | 0.369 | 0.00703 | 0.003 | 52.588
1 | 0.431 | 0.01116 | 0.005 | 38.595
1.5 | 0.491 | 0.01117 | 0.005 | 43.944
2 | 0.55 | 0.01173 | 0.005 | 46.909
2.5 | 0.61 | 0.01173 | 0.005 | 51.966
3 | 0.669 | 0.01179 | 0.005 | 56.718
3.5 | 0.728 | 0.0113 | 0.005 | 64.387
4 | 0.786 | 0.01144 | 0.005 | 68.734
4.5 | 0.845 | 0.01123 | 0.005 | 75.205
5 | 0.902 | 0.01148 | 0.004 | 78.618
5.5 | 0.959 | 0.009 | 0.004 | 106.632
6 | 1.015 | 0.00976 | 0.004 | 104.014
6.5 | 1.066 | 0.01004 | 0.004 | 106.157
7 | 1.106 | 0.01074 | 0.003 | 102.972
7.5 | 1.146 | 0.01194 | 0.003 | 95.963
8 | 1.189 | 0.01319 | 0.003 | 90.149
8.5 | 1.235 | 0.01446 | 0.002 | 85.397
9 | 1.282 | 0.0158 | 0.002 | 81.119
9.5 | 1.328 | 0.01721 | 0.002 | 77.166
10 | 1.374 | 0.01869 | 0.001 | 73.535
10.5 | 1.42 | 0.02033 | 0.001 | 69.856
11 | 1.458 | 0.02203 | 0.001 | 66.167
11.5 | 1.491 | 0.02391 | 0 | 62.336
12 | 1.52 | 0.02588 | 0 | 58.733
12.5 | 1.545 | 0.02807 | -0.001 | 55.05
13 | 1.536 | 0.04656 | -0.001 | 32.988
13.5 | 1.549 | 0.04998 | -0.001 | 30.982
14 | 1.555 | 0.05349 | -0.002 | 29.073
14.5 | 1.555 | 0.05721 | -0.002 | 27.183
15 | 1.549 | 0.06112 | -0.003 | 25.34
15.5 | 1.536 | 0.06532 | -0.003 | 23.514
16 | 1.517 | 0.06961 | -0.004 | 21.789
16.5 | 1.491 | 0.07419 | -0.004 | 20.102
17 | 1.46 | 0.0791 | -0.005 | 18.463
17.5 | 1.424 | 0.08418 | -0.005 | 16.921
18 | 1.384 | 0.08959 | -0.006 | 15.447
18.5 | 1.334 | 0.09551 | -0.006 | 13.964
19 | 1.28 | 0.1018 | -0.007 | 12.577

## 44. Re 1M Mach 0.10 (2)
BIGFOIL.COM POLAR EXPORT
Horten 10.00% thick 7.00% camber
Horten 10.00% thick 7.00% camber |  |  |  | Cl Max: | 1.7191 | at alpha= | 13.5 | deg
XFOIL ncrit=9 |  |  |  | L/D Max: | 130.818 | at alpha= | 9 | deg
Re: | 1000000 |  |  | Cd Min: | 0.23948 | at alpha= | -20 | deg
Mach: | 0.1 |  |  | Cl=0 at alpha= | -3.4303 | deg
|  |  |  | @ Cl=0.1, Cd= | 0.032965
|  |  |  | @ Cl=0.4, Cd= | 0.010276
|  |  |  | @ Cl=0.6, Cd= | 0.0095127
alpha (deg) | Cl | Cd | Cm | Cl/Cd
-20 | -0.6331 | 0.23948 | 0.0727 | -2.6436
-19.5 | -0.6147 | 0.23344 | 0.0689 | -2.6332
-19 | -0.5966 | 0.22739 | 0.0651 | -2.6237
-18 | -0.5528 | 0.21394 | 0.0553 | -2.5839
-17.5 | -0.5356 | 0.20844 | 0.0523 | -2.5696
-17 | -0.5176 | 0.20265 | 0.049 | -2.5542
-15.5 | -0.4637 | 0.18438 | 0.0391 | -2.5149
-15 | -0.4459 | 0.1779 | 0.0359 | -2.5065
-14.5 | -0.4288 | 0.17129 | 0.0325 | -2.5034
-14 | -0.4121 | 0.16484 | 0.0292 | -2.5
-13 | -0.3814 | 0.15099 | 0.023 | -2.526
-12.5 | -0.3643 | 0.14507 | 0.0204 | -2.5112
-12 | -0.3481 | 0.13897 | 0.0175 | -2.5049
-11.5 | -0.3319 | 0.1329 | 0.0148 | -2.4974
-10.5 | -0.3013 | 0.12066 | 0.0094 | -2.4971
-10 | -0.287 | 0.11444 | 0.0067 | -2.5079
-9.5 | -0.275 | 0.10829 | 0.0036 | -2.5395
-9 | -0.2659 | 0.10224 | 0.0005 | -2.6007
-8.5 | -0.2556 | 0.09566 | -0.0012 | -2.672
-8 | -0.2463 | 0.09028 | -0.0032 | -2.7282
-7.5 | -0.2428 | 0.08552 | -0.005 | -2.8391
-7 | -0.2366 | 0.08056 | -0.0065 | -2.9369
-6.5 | -0.2188 | 0.07502 | -0.009 | -2.9166
-6 | -0.1925 | 0.06904 | -0.0121 | -2.7882
-5.5 | -0.16 | 0.06306 | -0.0146 | -2.5373
-5 | -0.1305 | 0.05675 | -0.0152 | -2.2996
-4.5 | -0.094 | 0.05221 | -0.0158 | -1.8004
-4 | -0.0523 | 0.04768 | -0.0162 | -1.0969
-3 | 0.0395 | 0.03771 | -0.0152 | 1.0475
-2.5 | 0.0878 | 0.03418 | -0.0145 | 2.5688
-2 | 0.1397 | 0.02901 | -0.0123 | 4.8156
-1.5 | 0.1886 | 0.02654 | -0.0115 | 7.1063
-1 | 0.2357 | 0.01263 | -0.0044 | 18.6619
-0.5 | 0.2934 | 0.01857 | -0.0068 | 15.7997
0 | 0.3462 | 0.01061 | -0.0033 | 32.6296
0.5 | 0.4009 | 0.01027 | -0.0027 | 39.036
1 | 0.4534 | 0.00989 | -0.0017 | 45.8443
1.5 | 0.5069 | 0.00963 | -0.001 | 52.6376
2 | 0.5603 | 0.00952 | -0.0003 | 58.855
2.5 | 0.615 | 0.00951 | 0.0001 | 64.6688
3 | 0.6695 | 0.00949 | 0.0004 | 70.5479
3.5 | 0.7232 | 0.00955 | 0.0008 | 75.7277
4 | 0.7782 | 0.00955 | 0.001 | 81.4869
4.5 | 0.8325 | 0.00966 | 0.0012 | 86.1801
5 | 0.8618 | 0.00823 | 0.0063 | 104.7145
5.5 | 0.935 | 0.00839 | 0.0029 | 111.4422
6 | 1.0136 | 0.00887 | -0.0023 | 114.2728
6.5 | 1.0963 | 0.00914 | -0.0084 | 119.9453
7 | 1.1725 | 0.00954 | -0.0132 | 122.9036
7.5 | 1.241 | 0.00977 | -0.0165 | 127.0215
8 | 1.3033 | 0.01007 | -0.0186 | 129.424
8.5 | 1.363 | 0.01045 | -0.0203 | 130.4306
9 | 1.4076 | 0.01076 | -0.0187 | 130.8178
9.5 | 1.4492 | 0.01127 | -0.0167 | 128.5892
10 | 1.4922 | 0.01164 | -0.015 | 128.1959
10.5 | 1.5338 | 0.01211 | -0.013 | 126.6557
11 | 1.5738 | 0.01268 | -0.011 | 124.1167
11.5 | 1.6119 | 0.01338 | -0.0089 | 120.4709
12 | 1.6517 | 0.014 | -0.0071 | 117.9786
12.5 | 1.6858 | 0.01496 | -0.0048 | 112.6872
13 | 1.7114 | 0.01635 | -0.0018 | 104.6728
13.5 | 1.7191 | 0.01827 | 0.0032 | 94.0941
14 | 1.7072 | 0.02371 | 0.0034 | 72.0034
14.5 | 1.6781 | 0.03155 | 0.0028 | 53.1886
15 | 1.6389 | 0.04023 | 0.0025 | 40.7383
15.5 | 1.5984 | 0.04933 | 0.0019 | 32.4022
16 | 1.5494 | 0.06021 | 0.0002 | 25.7333
16.5 | 1.5036 | 0.07133 | -0.0019 | 21.0795
17 | 1.4602 | 0.08265 | -0.0045 | 17.6673
17.5 | 1.418 | 0.09432 | -0.0076 | 15.0339
18 | 1.3748 | 0.1066 | -0.0112 | 12.8968
18.5 | 1.3439 | 0.11746 | -0.0146 | 11.4413

## 45. Re 1M Mach 0.25 (1)
BIGFOIL.COM POLAR EXPORT
Horten 10.00% thick 7.00% camber
Horten 10.00% thick 7.00% camber |  |  |  | Cl Max: | 1.556 | at alpha= | 12.5 | deg
JavaFoil+Calcfoil stall+Eppler ext transition |  |  |  | L/D Max: | 102.787 | at alpha= | 5.5 | deg
Re: | 1000000 |  |  | Cd Min: | 0.00723 | at alpha= | 0.5 | deg
Mach: | 0.25 |  |  | Cl=0 at alpha= | -2.6111 | deg
|  |  |  | @ Cl=0.1, Cd= | 0.032472
|  |  |  | @ Cl=0.4, Cd= | 0.0086167
|  |  |  | @ Cl=0.6, Cd= | 0.011466
alpha (deg) | Cl | Cd | Cm | Cl/Cd
-12.5 | -0.057 | 0.10486 | 0 | -0.54
-12 | -0.054 | 0.10415 | 0 | -0.516
-11.5 | -0.051 | 0.09751 | 0 | -0.522
-11 | -0.115 | 0.09714 | 0.001 | -1.183
-10.5 | -0.154 | 0.09092 | 0.001 | -1.695
-10 | -0.184 | 0.08598 | 0.001 | -2.135
-9.5 | -0.207 | 0.08021 | 0.001 | -2.584
-9 | -0.226 | 0.07585 | 0.001 | -2.979
-8.5 | -0.24 | 0.07363 | 0.001 | -3.255
-8 | -0.248 | 0.06834 | 0.001 | -3.631
-7.5 | -0.251 | 0.06412 | 0.001 | -3.917
-7 | -0.248 | 0.05978 | 0.002 | -4.155
-6.5 | -0.24 | 0.05694 | 0.002 | -4.213
-6 | -0.226 | 0.05245 | 0.002 | -4.301
-5.5 | -0.206 | 0.0493 | 0.002 | -4.17
-5 | -0.18 | 0.04536 | 0.002 | -3.973
-4.5 | -0.15 | 0.04261 | 0.002 | -3.519
-4 | -0.115 | 0.04005 | 0.002 | -2.878
-3.5 | -0.077 | 0.03807 | 0.002 | -2.014
-3 | -0.035 | 0.03622 | 0.002 | -0.962
-2.5 | 0.01 | 0.03456 | 0.002 | 0.282
-2 | 0.056 | 0.03337 | 0.002 | 1.691
-1.5 | 0.105 | 0.03237 | 0.003 | 3.233
-1 | 0.154 | 0.03155 | 0.003 | 4.882
-0.5 | 0.204 | 0.03079 | 0.003 | 6.639
0 | 0.316 | 0.00724 | 0.003 | 43.652
0.5 | 0.379 | 0.00723 | 0.003 | 52.429
1 | 0.442 | 0.01139 | 0.006 | 38.828
1.5 | 0.504 | 0.01141 | 0.006 | 44.184
2 | 0.565 | 0.01142 | 0.005 | 49.463
2.5 | 0.626 | 0.0115 | 0.005 | 54.424
3 | 0.686 | 0.01156 | 0.005 | 59.386
3.5 | 0.747 | 0.01128 | 0.005 | 66.193
4 | 0.807 | 0.01146 | 0.005 | 70.393
4.5 | 0.866 | 0.01103 | 0.005 | 78.497
5 | 0.924 | 0.01083 | 0.005 | 85.396
5.5 | 0.981 | 0.00954 | 0.004 | 102.787
6 | 1.03 | 0.01036 | 0.004 | 99.434
6.5 | 1.068 | 0.01134 | 0.004 | 94.147
7 | 1.112 | 0.01249 | 0.003 | 89.05
7.5 | 1.159 | 0.01366 | 0.003 | 84.848
8 | 1.207 | 0.01489 | 0.003 | 81.065
8.5 | 1.255 | 0.01619 | 0.002 | 77.513
9 | 1.303 | 0.01761 | 0.002 | 74.008
9.5 | 1.351 | 0.0191 | 0.002 | 70.74
10 | 1.398 | 0.02075 | 0.001 | 67.403
10.5 | 1.445 | 0.02249 | 0.001 | 64.249
11 | 1.481 | 0.02439 | 0.001 | 60.718
11.5 | 1.512 | 0.02645 | 0 | 57.15
12 | 1.537 | 0.02869 | 0 | 53.568
12.5 | 1.556 | 0.03111 | -0.001 | 50.007
13 | 1.54 | 0.05113 | -0.001 | 30.12
13.5 | 1.54 | 0.055 | -0.001 | 28.007
14 | 1.531 | 0.05912 | -0.002 | 25.904
14.5 | 1.512 | 0.06349 | -0.002 | 23.811
15 | 1.481 | 0.06815 | -0.003 | 21.736
15.5 | 1.44 | 0.07318 | -0.003 | 19.673
16 | 1.387 | 0.07855 | -0.004 | 17.657
16.5 | 1.323 | 0.08451 | -0.004 | 15.657
17 | 1.249 | 0.09091 | -0.005 | 13.743
17.5 | 1.166 | 0.09796 | -0.005 | 11.903

## 46. Re 1M Mach 0.25 (2)
BIGFOIL.COM POLAR EXPORT
Horten 10.00% thick 7.00% camber
Horten 10.00% thick 7.00% camber |  |  |  | Cl Max: | 1.7158 | at alpha= | 12.5 | deg
XFOIL ncrit=9 |  |  |  | L/D Max: | 127.471 | at alpha= | 8.5 | deg
Re: | 1000000 |  |  | Cd Min: | 0.24327 | at alpha= | -20 | deg
Mach: | 0.25 |  |  | Cl=0 at alpha= | -3.5629 | deg
|  |  |  | @ Cl=0.1, Cd= | 0.034676
|  |  |  | @ Cl=0.4, Cd= | 0.010708
|  |  |  | @ Cl=0.6, Cd= | 0.0097672
alpha (deg) | Cl | Cd | Cm | Cl/Cd
-20 | -0.6447 | 0.24327 | 0.0759 | -2.6501
-19.5 | -0.6254 | 0.23705 | 0.0719 | -2.6383
-19 | -0.6062 | 0.23081 | 0.0679 | -2.6264
-18.5 | -0.5774 | 0.22295 | 0.0607 | -2.5898
-18 | -0.5621 | 0.21737 | 0.0584 | -2.5859
-17.5 | -0.5433 | 0.21158 | 0.055 | -2.5678
-17 | -0.5242 | 0.20556 | 0.0515 | -2.5501
-16.5 | -0.505 | 0.19942 | 0.0481 | -2.5323
-16 | -0.4859 | 0.1932 | 0.0446 | -2.515
-15.5 | -0.4671 | 0.18673 | 0.0412 | -2.5015
-15 | -0.4482 | 0.18011 | 0.0378 | -2.4885
-14.5 | -0.43 | 0.17345 | 0.0343 | -2.4791
-14 | -0.4122 | 0.16695 | 0.0309 | -2.469
-13 | -0.3789 | 0.15303 | 0.0246 | -2.476
-12.5 | -0.3611 | 0.14703 | 0.0218 | -2.456
-12 | -0.3437 | 0.14077 | 0.0188 | -2.4416
-11.5 | -0.3267 | 0.13458 | 0.0159 | -2.4276
-11 | -0.3102 | 0.12824 | 0.0131 | -2.4189
-10.5 | -0.294 | 0.12203 | 0.0103 | -2.4092
-10 | -0.2787 | 0.11572 | 0.0073 | -2.4084
-9.5 | -0.2656 | 0.10959 | 0.0042 | -2.4236
-8.5 | -0.2413 | 0.09699 | -0.0005 | -2.4879
-8 | -0.2294 | 0.09156 | -0.0027 | -2.5055
-7.5 | -0.22 | 0.08658 | -0.0047 | -2.541
-7 | -0.2204 | 0.08166 | -0.006 | -2.699
-6.5 | -0.206 | 0.07613 | -0.0086 | -2.7059
-6 | -0.1825 | 0.07034 | -0.012 | -2.5945
-5.5 | -0.1523 | 0.06444 | -0.0148 | -2.3634
-5 | -0.1244 | 0.05829 | -0.0153 | -2.1342
-4.5 | -0.0881 | 0.05353 | -0.016 | -1.6458
-4 | -0.0466 | 0.0488 | -0.0167 | -0.95492
-3.5 | 0.0067 | 0.04323 | -0.0166 | 0.15498
-3 | 0.0462 | 0.03863 | -0.0161 | 1.196
-2.5 | 0.0949 | 0.03506 | -0.0154 | 2.7068
-1.5 | 0.1984 | 0.02726 | -0.0123 | 7.2781
-1 | 0.2535 | 0.02265 | -0.0094 | 11.1921
-0.5 | 0.3064 | 0.01942 | -0.0076 | 15.7775
0 | 0.3606 | 0.01091 | -0.0039 | 33.0522
0.5 | 0.4172 | 0.01062 | -0.0032 | 39.2844
1 | 0.4723 | 0.01007 | -0.0022 | 46.9017
1.5 | 0.5271 | 0.00984 | -0.0013 | 53.5671
2 | 0.5834 | 0.0098 | -0.0006 | 59.5306
2.5 | 0.639 | 0.00969 | 0.0001 | 65.9443
3 | 0.6945 | 0.00975 | 0.0007 | 71.2308
3.5 | 0.7514 | 0.00974 | 0.001 | 77.1458
4 | 0.8075 | 0.00982 | 0.0014 | 82.2301
4.5 | 0.8639 | 0.00995 | 0.0017 | 86.8241
5 | 0.9031 | 0.00884 | 0.0051 | 102.1606
6 | 1.0484 | 0.00917 | -0.0006 | 114.3293
6.5 | 1.1353 | 0.00963 | -0.007 | 117.892
7 | 1.2145 | 0.01001 | -0.0116 | 121.3287
7.5 | 1.2884 | 0.01034 | -0.0153 | 124.6035
8 | 1.3538 | 0.01075 | -0.0172 | 125.9349
8.5 | 1.4162 | 0.01111 | -0.0185 | 127.4707
9 | 1.459 | 0.0117 | -0.0161 | 124.7009
9.5 | 1.5042 | 0.01209 | -0.0139 | 124.4169
10 | 1.5458 | 0.01267 | -0.0112 | 122.0047
10.5 | 1.586 | 0.01333 | -0.0084 | 118.9797
11 | 1.6268 | 0.01397 | -0.0057 | 116.4495
11.5 | 1.6648 | 0.01478 | -0.003 | 112.6387
12 | 1.6969 | 0.0159 | 0.0002 | 106.7233
12.5 | 1.7158 | 0.01752 | 0.0046 | 97.9338
13 | 1.7082 | 0.02198 | 0.0064 | 77.7161
13.5 | 1.6961 | 0.02816 | 0.0062 | 60.2308
14 | 1.6672 | 0.03563 | 0.0063 | 46.792
14.5 | 1.6342 | 0.04356 | 0.0063 | 37.5161
15 | 1.5949 | 0.05259 | 0.0055 | 30.3271
15.5 | 1.5558 | 0.06225 | 0.004 | 24.9928
16 | 1.5102 | 0.07312 | 0.0017 | 20.6537
16.5 | 1.4641 | 0.08456 | -0.0011 | 17.3143
17 | 1.4219 | 0.096 | -0.0042 | 14.8115
17.5 | 1.3782 | 0.10811 | -0.008 | 12.7481

## 47. Re 1M Mach 0.50 (1)
BIGFOIL.COM POLAR EXPORT
Horten 10.00% thick 7.00% camber
Horten 10.00% thick 7.00% camber |  |  |  | Cl Max: | 1.547 | at alpha= | 11 | deg
JavaFoil+Calcfoil stall+Eppler ext transition |  |  |  | L/D Max: | 78.417 | at alpha= | 1.5 | deg
Re: | 1000000 |  |  | Cd Min: | 0.00716 | at alpha= | 1.5 | deg
Mach: | 0.5 |  |  | Cl=0 at alpha= | -2.6111 | deg
|  |  |  | @ Cl=0.1, Cd= | 0.035783
|  |  |  | @ Cl=0.4, Cd= | 0.0077246
|  |  |  | @ Cl=0.6, Cd= | 0.0095291
alpha (deg) | Cl | Cd | Cm | Cl/Cd
-20 | -0.916 | 0.1984 | -0.005 | -4.616
-19.5 | -0.891 | 0.19324 | -0.005 | -4.609
-19 | -0.866 | 0.18504 | -0.004 | -4.677
-18.5 | -0.839 | 0.18232 | -0.004 | -4.601
-18 | -0.813 | 0.17761 | -0.004 | -4.58
-17.5 | -0.788 | 0.16902 | -0.003 | -4.662
-17 | -0.762 | 0.16462 | -0.003 | -4.631
-16.5 | -0.737 | 0.15995 | -0.002 | -4.605
-16 | -0.71 | 0.15707 | -0.002 | -4.521
-15.5 | -0.684 | 0.15366 | -0.002 | -4.454
-15 | -0.659 | 0.14586 | -0.001 | -4.515
-14.5 | -0.633 | 0.14175 | -0.001 | -4.464
-14 | -0.606 | 0.13757 | -0.001 | -4.405
-13.5 | -0.58 | 0.13388 | 0 | -4.333
-13 | -0.554 | 0.13066 | 0 | -4.24
-12.5 | -0.528 | 0.12353 | 0 | -4.273
-12 | -0.501 | 0.12152 | 0 | -4.124
-11.5 | -0.475 | 0.11507 | 0.001 | -4.128
-11 | -0.449 | 0.1152 | 0.001 | -3.895
-10.5 | -0.422 | 0.11231 | 0.001 | -3.761
-10 | -0.396 | 0.10404 | 0.001 | -3.802
-9.5 | -0.369 | 0.10134 | 0.001 | -3.643
-9 | -0.343 | 0.0988 | 0.002 | -3.469
-8.5 | -0.316 | 0.09639 | 0.002 | -3.28
-8 | -0.289 | 0.09277 | 0.002 | -3.119
-7.5 | -0.263 | 0.06242 | 0.002 | -4.21
-7 | -0.236 | 0.05564 | 0.002 | -4.243
-6.5 | -0.209 | 0.06864 | 0.002 | -3.048
-6 | -0.182 | 0.05591 | 0.002 | -3.264
-5.5 | -0.156 | 0.04898 | 0.002 | -3.179
-5 | -0.129 | 0.05806 | 0.002 | -2.219
-4.5 | -0.102 | 0.04842 | 0.002 | -2.106
-4 | -0.075 | 0.04527 | 0.002 | -1.658
-3.5 | -0.048 | 0.04561 | 0.002 | -1.055
-3 | -0.021 | 0.04282 | 0.002 | -0.495
-2.5 | 0.006 | 0.04056 | 0.002 | 0.142
-2 | 0.055 | 0.038 | 0.002 | 1.454
-1.5 | 0.109 | 0.03534 | 0.002 | 3.082
-1 | 0.165 | 0.03322 | 0.003 | 4.971
-0.5 | 0.222 | 0.03227 | 0.003 | 6.894
0 | 0.349 | 0.00776 | 0.003 | 44.955
0.5 | 0.421 | 0.00771 | 0.003 | 54.532
1 | 0.492 | 0.00739 | 0.003 | 66.584
1.5 | 0.561 | 0.00716 | 0.004 | 78.417
2 | 0.628 | 0.01123 | 0.006 | 55.927
2.5 | 0.694 | 0.01148 | 0.006 | 60.48
3 | 0.757 | 0.01168 | 0.006 | 64.837
3.5 | 0.806 | 0.01287 | 0.006 | 62.65
4 | 0.857 | 0.01391 | 0.005 | 61.603
4.5 | 0.912 | 0.01481 | 0.005 | 61.562
5 | 0.968 | 0.01577 | 0.005 | 61.35
5.5 | 1.024 | 0.01717 | 0.004 | 59.617
6 | 1.079 | 0.0162 | 0.004 | 66.604
6.5 | 1.134 | 0.01765 | 0.004 | 64.273
7 | 1.188 | 0.01896 | 0.004 | 62.67
7.5 | 1.242 | 0.0205 | 0.003 | 60.565
8 | 1.294 | 0.02224 | 0.003 | 58.202
8.5 | 1.346 | 0.02416 | 0.003 | 55.694
9 | 1.396 | 0.02632 | 0.002 | 53.025
9.5 | 1.444 | 0.02868 | 0.002 | 50.362
10 | 1.491 | 0.03133 | 0.002 | 47.612
10.5 | 1.536 | 0.03433 | 0.001 | 44.754
11 | 1.547 | 0.03767 | 0.001 | 41.067
11.5 | 1.503 | 0.06289 | 0 | 23.891
12 | 1.417 | 0.07055 | 0 | 20.089
12.5 | 0.821 | 0.09108 | 0 | 9.017
13 | 0.927 | 0.08576 | -0.001 | 10.813
13.5 | 0.876 | 0.10614 | -0.001 | 8.251
14 | 0.903 | 0.12893 | -0.001 | 7.005
14.5 | 0.932 | 0.13748 | -0.001 | 6.776
15 | 0.959 | 0.14245 | -0.002 | 6.735
15.5 | 0.989 | 0.15698 | -0.002 | 6.301
16 | 1.018 | 0.16091 | -0.003 | 6.325

## 48. Re 1M Mach 0.50 (2)
BIGFOIL.COM POLAR EXPORT
Horten 10.00% thick 7.00% camber
Horten 10.00% thick 7.00% camber |  |  |  | Cl Max: | 1.5676 | at alpha= | 8.5 | deg
XFOIL ncrit=9 |  |  |  | L/D Max: | 104.717 | at alpha= | 6.5 | deg
Re: | 1000000 |  |  | Cd Min: | 0.26348 | at alpha= | -20 | deg
Mach: | 0.5 |  |  | Cl=0 at alpha= | -3.8895 | deg
|  |  |  | @ Cl=0.1, Cd= | 0.040775
|  |  |  | @ Cl=0.4, Cd= | 0.021332
|  |  |  | @ Cl=0.6, Cd= | 0.011337
alpha (deg) | Cl | Cd | Cm | Cl/Cd
-20 | -0.7036 | 0.26348 | 0.0905 | -2.6704
-18.5 | -0.6294 | 0.24079 | 0.0753 | -2.6139
-18 | -0.6062 | 0.23379 | 0.071 | -2.5929
-17.5 | -0.5826 | 0.22683 | 0.0667 | -2.5684
-17 | -0.559 | 0.21974 | 0.0625 | -2.5439
-16.5 | -0.5353 | 0.21256 | 0.0583 | -2.5183
-16 | -0.5115 | 0.20531 | 0.0542 | -2.4914
-15.5 | -0.4877 | 0.19792 | 0.0501 | -2.4641
-15 | -0.4643 | 0.19072 | 0.046 | -2.4345
-14.5 | -0.4416 | 0.18357 | 0.0419 | -2.4056
-14 | -0.419 | 0.1765 | 0.0379 | -2.3739
-13.5 | -0.3973 | 0.16876 | 0.0343 | -2.3542
-13 | -0.3751 | 0.16188 | 0.0309 | -2.3171
-12.5 | -0.353 | 0.1552 | 0.0274 | -2.2745
-12 | -0.3312 | 0.14839 | 0.0239 | -2.232
-11.5 | -0.3099 | 0.14147 | 0.0205 | -2.1906
-11 | -0.289 | 0.1346 | 0.0169 | -2.1471
-10.5 | -0.2687 | 0.12799 | 0.0134 | -2.0994
-10 | -0.2495 | 0.12147 | 0.01 | -2.054
-9.5 | -0.2314 | 0.11504 | 0.0066 | -2.0115
-9 | -0.2123 | 0.10803 | 0.0042 | -1.9652
-8.5 | -0.1934 | 0.10214 | 0.0018 | -1.8935
-8 | -0.1752 | 0.09626 | -0.0009 | -1.8201
-7.5 | -0.1583 | 0.09047 | -0.0035 | -1.7498
-7 | -0.1439 | 0.08481 | -0.0065 | -1.6967
-6.5 | -0.1399 | 0.0795 | -0.0102 | -1.7597
-6 | -0.1301 | 0.07458 | -0.0125 | -1.7444
-5.5 | -0.1103 | 0.0684 | -0.0132 | -1.6126
-5 | -0.0837 | 0.06315 | -0.0151 | -1.3254
-4.5 | -0.0507 | 0.0579 | -0.0169 | -0.87565
-4 | -0.0116 | 0.0527 | -0.0183 | -0.22011
-3.5 | 0.0409 | 0.04749 | -0.0198 | 0.86123
-3 | 0.0816 | 0.04221 | -0.0192 | 1.9332
-2.5 | 0.1329 | 0.03821 | -0.0187 | 3.4781
-1.5 | 0.246 | 0.03006 | -0.0158 | 8.1836
0 | 0.4288 | 0.0197 | -0.0087 | 21.7665
0.5 | 0.4921 | 0.01314 | -0.0053 | 37.4505
1 | 0.56 | 0.01167 | -0.0044 | 47.9863
1.5 | 0.6236 | 0.01114 | -0.0028 | 55.9785
2 | 0.686 | 0.01081 | -0.0011 | 63.4598
2.5 | 0.7482 | 0.01083 | 0.0005 | 69.0859
3 | 0.8125 | 0.01086 | 0.0018 | 74.8158
3.5 | 0.8769 | 0.01102 | 0.0029 | 79.5735
4 | 0.9412 | 0.01129 | 0.0041 | 83.3658
4.5 | 1.0063 | 0.01157 | 0.0051 | 86.9749
5 | 1.0689 | 0.01199 | 0.0064 | 89.1493
5.5 | 1.1022 | 0.01072 | 0.0136 | 102.8172
6 | 1.2112 | 0.01163 | 0.0062 | 104.1445
6.5 | 1.3121 | 0.01253 | 0.0004 | 104.7167
7 | 1.4024 | 0.01351 | -0.0034 | 103.8046
7.5 | 1.5034 | 0.01468 | -0.0093 | 102.4114
8 | 1.556 | 0.01591 | -0.007 | 97.8001
8.5 | 1.5676 | 0.01772 | 0.0005 | 88.465
9 | 1.5503 | 0.02155 | 0.0068 | 71.9397
9.5 | 1.5449 | 0.02606 | 0.0101 | 59.2824
10 | 1.5378 | 0.03101 | 0.0125 | 49.5905
10.5 | 1.5318 | 0.03624 | 0.0141 | 42.2682
11 | 1.5243 | 0.04159 | 0.0155 | 36.6506
11.5 | 1.5117 | 0.04796 | 0.0158 | 31.52
12 | 1.508 | 0.05378 | 0.0161 | 28.0402
12.5 | 1.4922 | 0.06096 | 0.0155 | 24.4783
13 | 1.4869 | 0.06742 | 0.015 | 22.0543
13.5 | 1.4665 | 0.07545 | 0.0136 | 19.4367

## 49. Re 2M Mach 0.00 (1)
BIGFOIL.COM POLAR EXPORT
Horten 10.00% thick 7.00% camber
Horten 10.00% thick 7.00% camber |  |  |  | Cl Max: | 1.567 | at alpha= | 14.5 | deg
JavaFoil+Calcfoil stall+Eppler ext transition |  |  |  | L/D Max: | 129.341 | at alpha= | 7.5 | deg
Re: | 2000000 |  |  | Cd Min: | 0.00849 | at alpha= | 6.5 | deg
Mach: | 0 |  |  | Cl=0 at alpha= | -2.6111 | deg
|  |  |  | @ Cl=0.1, Cd= | 0.029704
|  |  |  | @ Cl=0.4, Cd= | 0.010246
|  |  |  | @ Cl=0.6, Cd= | 0.01035
alpha (deg) | Cl | Cd | Cm | Cl/Cd
-15.5 | -0.298 | 0.1305 | -0.001 | -2.282
-15 | -0.307 | 0.12418 | -0.001 | -2.475
-14.5 | -0.317 | 0.11994 | -0.001 | -2.641
-14 | -0.326 | 0.11424 | -0.001 | -2.851
-13.5 | -0.334 | 0.10762 | 0 | -3.107
-13 | -0.342 | 0.1028 | 0 | -3.331
-12.5 | -0.35 | 0.0968 | 0 | -3.612
-12 | -0.356 | 0.09226 | 0 | -3.857
-11.5 | -0.361 | 0.08771 | 0 | -4.114
-11 | -0.363 | 0.08246 | 0.001 | -4.407
-10.5 | -0.364 | 0.07901 | 0.001 | -4.604
-10 | -0.362 | 0.0748 | 0.001 | -4.84
-9.5 | -0.358 | 0.07055 | 0.001 | -5.077
-9 | -0.352 | 0.06559 | 0.001 | -5.362
-8.5 | -0.343 | 0.06175 | 0.001 | -5.549
-8 | -0.33 | 0.05855 | 0.001 | -5.645
-7.5 | -0.315 | 0.05493 | 0.002 | -5.738
-7 | -0.297 | 0.05184 | 0.002 | -5.723
-6.5 | -0.275 | 0.04837 | 0.002 | -5.681
-6 | -0.25 | 0.0457 | 0.002 | -5.465
-5.5 | -0.221 | 0.04286 | 0.002 | -5.161
-5 | -0.189 | 0.0406 | 0.002 | -4.667
-4.5 | -0.155 | 0.03854 | 0.002 | -4.015
-4 | -0.117 | 0.03656 | 0.002 | -3.205
-3.5 | -0.077 | 0.03482 | 0.002 | -2.213
-3 | -0.035 | 0.03328 | 0.003 | -1.043
-2.5 | 0.01 | 0.03197 | 0.003 | 0.301
-2 | 0.056 | 0.03079 | 0.003 | 1.805
-1.5 | 0.103 | 0.02963 | 0.003 | 3.472
-1 | 0.151 | 0.02849 | 0.003 | 5.315
-0.5 | 0.201 | 0.02706 | 0.003 | 7.446
0 | 0.307 | 0.00997 | 0.005 | 30.778
0.5 | 0.368 | 0.00991 | 0.005 | 37.093
1 | 0.429 | 0.01055 | 0.005 | 40.632
1.5 | 0.489 | 0.01045 | 0.005 | 46.75
2 | 0.548 | 0.01035 | 0.005 | 52.919
2.5 | 0.607 | 0.01035 | 0.005 | 58.621
3 | 0.665 | 0.01036 | 0.005 | 64.226
3.5 | 0.724 | 0.01036 | 0.005 | 69.875
4 | 0.783 | 0.01043 | 0.005 | 75.047
4.5 | 0.841 | 0.01053 | 0.005 | 79.897
5 | 0.899 | 0.01058 | 0.004 | 85.01
5.5 | 0.957 | 0.00887 | 0.004 | 107.844
6 | 1.014 | 0.00878 | 0.004 | 115.536
6.5 | 1.07 | 0.00849 | 0.004 | 126.099
7 | 1.125 | 0.00879 | 0.003 | 128.049
7.5 | 1.178 | 0.0091 | 0.003 | 129.341
8 | 1.222 | 0.00968 | 0.003 | 126.23
8.5 | 1.259 | 0.01082 | 0.002 | 116.423
9 | 1.299 | 0.01219 | 0.002 | 106.547
9.5 | 1.342 | 0.01359 | 0.002 | 98.734
10 | 1.386 | 0.01504 | 0.001 | 92.175
10.5 | 1.43 | 0.01659 | 0.001 | 86.227
11 | 1.467 | 0.01819 | 0.001 | 80.646
11.5 | 1.499 | 0.01996 | 0 | 75.121
12 | 1.529 | 0.02178 | 0 | 70.184
12.5 | 1.554 | 0.02384 | -0.001 | 65.167
13 | 1.542 | 0.04101 | -0.001 | 37.597
13.5 | 1.556 | 0.04413 | -0.001 | 35.259
14 | 1.564 | 0.04726 | -0.002 | 33.101
14.5 | 1.567 | 0.05058 | -0.002 | 30.979
15 | 1.564 | 0.05408 | -0.003 | 28.909
15.5 | 1.554 | 0.05773 | -0.003 | 26.922
16 | 1.539 | 0.06159 | -0.004 | 24.985
16.5 | 1.518 | 0.0656 | -0.004 | 23.136
17 | 1.492 | 0.06981 | -0.005 | 21.367
17.5 | 1.461 | 0.07431 | -0.005 | 19.658
18 | 1.426 | 0.07916 | -0.006 | 18.01
18.5 | 1.381 | 0.08418 | -0.006 | 16.411
19 | 1.334 | 0.08948 | -0.007 | 14.909
19.5 | 1.284 | 0.09499 | -0.007 | 13.522

## 50. Re 2M Mach 0.00 (2)
BIGFOIL.COM POLAR EXPORT
Horten 10.00% thick 7.00% camber
Horten 10.00% thick 7.00% camber |  |  |  | Cl Max: | 1.72 | at alpha= | 13 | deg
XFOIL ncrit=9 |  |  |  | L/D Max: | 160.206 | at alpha= | 10 | deg
Re: | 2000000 |  |  | Cd Min: | 0.23768 | at alpha= | -20 | deg
Mach: | 0 |  |  | Cl=0 at alpha= | -3.257 | deg
|  |  |  | @ Cl=0.1, Cd= | 0.009736
|  |  |  | @ Cl=0.4, Cd= | 0.0081279
|  |  |  | @ Cl=0.6, Cd= | 0.0078519
alpha (deg) | Cl | Cd | Cm | Cl/Cd
-20 | -0.6277 | 0.23768 | 0.0708 | -2.6409
-19.5 | -0.6027 | 0.23086 | 0.0646 | -2.6107
-19 | -0.5855 | 0.22495 | 0.0612 | -2.6028
-18.5 | -0.5693 | 0.21832 | 0.0576 | -2.6076
-18 | -0.5511 | 0.21272 | 0.0542 | -2.5907
-17.5 | -0.5327 | 0.20711 | 0.0508 | -2.5721
-17 | -0.5145 | 0.20124 | 0.0474 | -2.5566
-16.5 | -0.4962 | 0.19535 | 0.044 | -2.5401
-16 | -0.4783 | 0.18921 | 0.0407 | -2.5279
-15.5 | -0.4603 | 0.18267 | 0.0374 | -2.5198
-15 | -0.4428 | 0.17607 | 0.0341 | -2.5149
-14.5 | -0.426 | 0.16942 | 0.0308 | -2.5145
-14 | -0.4092 | 0.16288 | 0.0276 | -2.5123
-13.5 | -0.3947 | 0.15552 | 0.0241 | -2.5379
-13 | -0.3807 | 0.14823 | 0.021 | -2.5683
-12.5 | -0.3634 | 0.14262 | 0.0183 | -2.548
-12 | -0.3472 | 0.13652 | 0.0154 | -2.5432
-11.5 | -0.3306 | 0.13073 | 0.0127 | -2.5289
-11 | -0.315 | 0.1247 | 0.01 | -2.5261
-10.5 | -0.2998 | 0.11874 | 0.0073 | -2.5248
-10 | -0.2857 | 0.11254 | 0.0047 | -2.5387
-9 | -0.2627 | 0.10008 | -0.0006 | -2.6249
-8.5 | -0.2564 | 0.09374 | -0.0032 | -2.7352
-8 | -0.2523 | 0.08819 | -0.0054 | -2.8609
-7.5 | -0.2591 | 0.08285 | -0.006 | -3.1273
-7 | -0.245 | 0.0775 | -0.0084 | -3.1613
-6 | -0.1972 | 0.06729 | -0.0125 | -2.9306
-5.5 | -0.1645 | 0.06091 | -0.0146 | -2.7007
-5 | -0.1287 | 0.0552 | -0.0157 | -2.3315
-4.5 | -0.0899 | 0.04934 | -0.0162 | -1.8221
-4 | -0.052 | 0.04348 | -0.0161 | -1.196
-3.5 | -0.0069 | 0.04022 | -0.0161 | -0.17156
-3 | 0.0073 | 0.01069 | -0.0045 | 0.68288
-2.5 | 0.0628 | 0.00997 | -0.004 | 6.2989
-1.5 | 0.1741 | 0.00927 | -0.0032 | 18.781
-1 | 0.2278 | 0.00871 | -0.0025 | 26.1538
-0.5 | 0.2827 | 0.0085 | -0.002 | 33.2588
0 | 0.3364 | 0.0082 | -0.0012 | 41.0244
0.5 | 0.3913 | 0.00816 | -0.0008 | 47.9534
1 | 0.4455 | 0.00796 | -0.0003 | 55.9673
1.5 | 0.5 | 0.0079 | 0.0001 | 63.2911
2 | 0.555 | 0.00786 | 0.0004 | 70.6107
2.5 | 0.6102 | 0.00785 | 0.0006 | 77.7325
3 | 0.665 | 0.00792 | 0.0008 | 83.9646
3.5 | 0.7206 | 0.00792 | 0.0008 | 90.9848
4 | 0.7757 | 0.008 | 0.0008 | 96.9625
4.5 | 0.8307 | 0.00809 | 0.0008 | 102.6823
5 | 0.8857 | 0.00814 | 0.0008 | 108.8084
5.5 | 0.9135 | 0.00673 | 0.0062 | 135.7355
6 | 0.969 | 0.00686 | 0.0062 | 141.2536
6.5 | 1.0333 | 0.00711 | 0.004 | 145.3305
7 | 1.1033 | 0.00745 | 0.0003 | 148.094
7.5 | 1.1739 | 0.00769 | -0.0034 | 152.6528
8 | 1.2383 | 0.00804 | -0.006 | 154.0174
8.5 | 1.2957 | 0.0083 | -0.0071 | 156.1084
9 | 1.3578 | 0.00859 | -0.0093 | 158.0675
9.5 | 1.4192 | 0.00895 | -0.0115 | 158.5698
10 | 1.4803 | 0.00924 | -0.0137 | 160.2056
10.5 | 1.5402 | 0.0097 | -0.0159 | 158.7835
11 | 1.5962 | 0.01025 | -0.0173 | 155.7268
11.5 | 1.6343 | 0.01088 | -0.0151 | 150.2114
12 | 1.6693 | 0.0117 | -0.0126 | 142.6752
12.5 | 1.6991 | 0.01286 | -0.0095 | 132.1229
13 | 1.72 | 0.01453 | -0.0057 | 118.3758
13.5 | 1.7135 | 0.01738 | 0.0009 | 98.5903
14 | 1.6791 | 0.02497 | 0.001 | 67.2447
15 | 1.5881 | 0.04429 | -0.0004 | 35.8569
15.5 | 1.5438 | 0.05438 | -0.0016 | 28.3891
16 | 1.5093 | 0.06409 | -0.0033 | 23.5497
16.5 | 1.4737 | 0.07436 | -0.0055 | 19.8185
17 | 1.4418 | 0.08453 | -0.0079 | 17.0567
17.5 | 1.4191 | 0.09377 | -0.0103 | 15.1338
18 | 1.4 | 0.10267 | -0.0129 | 13.6359

## 51. Re 2M Mach 0.10 (1)
BIGFOIL.COM POLAR EXPORT
Horten 10.00% thick 7.00% camber
Horten 10.00% thick 7.00% camber |  |  |  | Cl Max: | 1.563 | at alpha= | 14 | deg
JavaFoil+Calcfoil stall+Eppler ext transition |  |  |  | L/D Max: | 128.355 | at alpha= | 6.5 | deg
Re: | 2000000 |  |  | Cd Min: | 0.00838 | at alpha= | 6.5 | deg
Mach: | 0.1 |  |  | Cl=0 at alpha= | -2.6111 | deg
|  |  |  | @ Cl=0.1, Cd= | 0.02982
|  |  |  | @ Cl=0.4, Cd= | 0.00995
|  |  |  | @ Cl=0.6, Cd= | 0.010373
alpha (deg) | Cl | Cd | Cm | Cl/Cd
-15 | -0.268 | 0.12593 | -0.001 | -2.125
-14.5 | -0.279 | 0.12049 | -0.001 | -2.313
-14 | -0.29 | 0.11352 | -0.001 | -2.552
-13.5 | -0.3 | 0.1094 | 0 | -2.745
-13 | -0.311 | 0.10359 | 0 | -2.998
-12.5 | -0.32 | 0.09786 | 0 | -3.271
-12 | -0.329 | 0.09294 | 0 | -3.537
-11.5 | -0.336 | 0.08757 | 0 | -3.84
-11 | -0.341 | 0.08393 | 0.001 | -4.067
-10.5 | -0.344 | 0.07977 | 0.001 | -4.313
-10 | -0.345 | 0.0752 | 0.001 | -4.586
-9.5 | -0.343 | 0.07105 | 0.001 | -4.832
-9 | -0.339 | 0.06714 | 0.001 | -5.053
-8.5 | -0.332 | 0.06285 | 0.001 | -5.287
-8 | -0.322 | 0.05924 | 0.001 | -5.438
-7.5 | -0.309 | 0.05551 | 0.002 | -5.562
-7 | -0.292 | 0.05232 | 0.002 | -5.576
-6.5 | -0.271 | 0.04897 | 0.002 | -5.538
-6 | -0.247 | 0.04612 | 0.002 | -5.361
-5.5 | -0.22 | 0.04344 | 0.002 | -5.056
-5 | -0.189 | 0.04079 | 0.002 | -4.623
-4.5 | -0.154 | 0.03871 | 0.002 | -3.987
-4 | -0.117 | 0.03677 | 0.002 | -3.184
-3.5 | -0.077 | 0.035 | 0.002 | -2.202
-3 | -0.035 | 0.03344 | 0.003 | -1.039
-2.5 | 0.01 | 0.03205 | 0.003 | 0.301
-2 | 0.056 | 0.03085 | 0.003 | 1.808
-1.5 | 0.103 | 0.02975 | 0.003 | 3.47
-1 | 0.152 | 0.02866 | 0.003 | 5.303
-0.5 | 0.202 | 0.02725 | 0.003 | 7.418
0 | 0.308 | 0.00999 | 0.006 | 30.879
0.5 | 0.369 | 0.00996 | 0.005 | 37.096
1 | 0.431 | 0.00994 | 0.005 | 43.322
1.5 | 0.491 | 0.01046 | 0.005 | 46.96
2 | 0.55 | 0.01044 | 0.005 | 52.714
2.5 | 0.61 | 0.01036 | 0.005 | 58.865
3 | 0.669 | 0.01037 | 0.005 | 64.495
3.5 | 0.728 | 0.01039 | 0.005 | 70.005
4 | 0.786 | 0.01048 | 0.005 | 75.036
4.5 | 0.845 | 0.01061 | 0.005 | 79.637
5 | 0.903 | 0.01067 | 0.004 | 84.635
5.5 | 0.961 | 0.00861 | 0.004 | 111.658
6 | 1.019 | 0.00856 | 0.004 | 118.96
6.5 | 1.075 | 0.00838 | 0.004 | 128.355
7 | 1.13 | 0.00887 | 0.003 | 127.371
7.5 | 1.181 | 0.00922 | 0.003 | 128.05
8 | 1.223 | 0.00994 | 0.003 | 123.062
8.5 | 1.26 | 0.01117 | 0.002 | 112.838
9 | 1.302 | 0.01256 | 0.002 | 103.607
9.5 | 1.345 | 0.01397 | 0.002 | 96.307
10 | 1.39 | 0.01542 | 0.001 | 90.128
10.5 | 1.435 | 0.01698 | 0.001 | 84.466
11 | 1.471 | 0.01861 | 0.001 | 79.061
11.5 | 1.503 | 0.02039 | 0 | 73.723
12 | 1.532 | 0.02229 | 0 | 68.737
12.5 | 1.556 | 0.02436 | -0.001 | 63.899
13 | 1.544 | 0.04172 | -0.001 | 36.996
13.5 | 1.556 | 0.0449 | -0.001 | 34.656
14 | 1.563 | 0.04813 | -0.002 | 32.465
14.5 | 1.563 | 0.05154 | -0.002 | 30.32
15 | 1.556 | 0.05511 | -0.003 | 28.236
15.5 | 1.543 | 0.05892 | -0.003 | 26.189
16 | 1.524 | 0.06289 | -0.004 | 24.226
16.5 | 1.498 | 0.06704 | -0.004 | 22.348
17 | 1.467 | 0.07151 | -0.005 | 20.516
17.5 | 1.431 | 0.0761 | -0.005 | 18.803
18 | 1.39 | 0.08103 | -0.006 | 17.159
18.5 | 1.34 | 0.08636 | -0.006 | 15.516
19 | 1.286 | 0.09196 | -0.007 | 13.988

## 52. Re 2M Mach 0.10 (2)
BIGFOIL.COM POLAR EXPORT
Horten 10.00% thick 7.00% camber
Horten 10.00% thick 7.00% camber |  |  |  | Cl Max: | 1.7273 | at alpha= | 13 | deg
XFOIL ncrit=9 |  |  |  | L/D Max: | 159.2 | at alpha= | 10 | deg
Re: | 2000000 |  |  | Cd Min: | 0.10627 | at alpha= | 18 | deg
Mach: | 0.1 |  |  | Cl=0 at alpha= | -99 | deg
|  |  |  | @ Cl=0.1, Cd= | 0.0098474
|  |  |  | @ Cl=0.4, Cd= | 0.0081498
|  |  |  | @ Cl=0.6, Cd= | 0.00788
alpha (deg) | Cl | Cd | Cm | Cl/Cd
-3 | 0.0085 | 0.0121 | -0.0049 | 0.70248
-2.5 | 0.0632 | 0.01013 | -0.0043 | 6.2389
-2 | 0.1192 | 0.0097 | -0.0038 | 12.2887
-1.5 | 0.1754 | 0.00932 | -0.0034 | 18.8197
-1 | 0.2296 | 0.00877 | -0.0027 | 26.1802
-0.5 | 0.2849 | 0.00853 | -0.0021 | 33.3998
0 | 0.3389 | 0.00824 | -0.0014 | 41.1286
0.5 | 0.3942 | 0.00817 | -0.0009 | 48.2497
1 | 0.4487 | 0.00798 | -0.0003 | 56.2281
1.5 | 0.5035 | 0.00793 | 0.0001 | 63.4931
2 | 0.559 | 0.00788 | 0.0004 | 70.9391
2.5 | 0.6145 | 0.00788 | 0.0006 | 77.9822
3 | 0.6698 | 0.00793 | 0.0008 | 84.4641
3.5 | 0.7257 | 0.00794 | 0.0008 | 91.398
4 | 0.781 | 0.00804 | 0.0009 | 97.1393
4.5 | 0.8366 | 0.00812 | 0.0009 | 103.0296
5 | 0.8919 | 0.00818 | 0.0009 | 109.0342
5.5 | 0.9198 | 0.00679 | 0.0064 | 135.4639
6 | 0.976 | 0.00689 | 0.0063 | 141.6546
6.5 | 1.0407 | 0.00717 | 0.0041 | 145.1464
7 | 1.1111 | 0.00749 | 0.0006 | 148.3445
7.5 | 1.1821 | 0.00776 | -0.0032 | 152.3325
8 | 1.2471 | 0.00814 | -0.0058 | 153.2064
8.5 | 1.3054 | 0.00837 | -0.0068 | 155.9618
9 | 1.3679 | 0.0087 | -0.009 | 157.2299
9.5 | 1.4301 | 0.00903 | -0.0112 | 158.3721
10 | 1.4917 | 0.00937 | -0.0133 | 159.1996
10.5 | 1.5525 | 0.00981 | -0.0155 | 158.2569
11 | 1.6081 | 0.01038 | -0.0167 | 154.9229
11.5 | 1.6462 | 0.01103 | -0.0143 | 149.2475
12 | 1.6807 | 0.01191 | -0.0116 | 141.1167
12.5 | 1.7099 | 0.01312 | -0.0083 | 130.3277
13 | 1.7273 | 0.01499 | -0.0041 | 115.2302
13.5 | 1.7122 | 0.01815 | 0.0032 | 94.3361
14 | 1.6769 | 0.02689 | 0.0013 | 62.3615
14.5 | 1.6325 | 0.0363 | 0.0007 | 44.9725
15 | 1.5819 | 0.0464 | 0.0001 | 34.0927
15.5 | 1.5363 | 0.05685 | -0.0013 | 27.0237
16 | 1.5002 | 0.06682 | -0.0032 | 22.4514
16.5 | 1.462 | 0.07748 | -0.0055 | 18.8694
17 | 1.4317 | 0.08746 | -0.008 | 16.3698
17.5 | 1.4073 | 0.09701 | -0.0105 | 14.5068
18 | 1.3866 | 0.10627 | -0.0133 | 13.0479

## 53. Re 2M Mach 0.25 (1)
BIGFOIL.COM POLAR EXPORT
Horten 10.00% thick 7.00% camber
Horten 10.00% thick 7.00% camber |  |  |  | Cl Max: | 1.566 | at alpha= | 12.5 | deg
JavaFoil+Calcfoil stall+Eppler ext transition |  |  |  | L/D Max: | 124.869 | at alpha= | 6 | deg
Re: | 2000000 |  |  | Cd Min: | 0.00637 | at alpha= | 0 | deg
Mach: | 0.25 |  |  | Cl=0 at alpha= | -2.6111 | deg
|  |  |  | @ Cl=0.1, Cd= | 0.0305
|  |  |  | @ Cl=0.4, Cd= | 0.010143
|  |  |  | @ Cl=0.6, Cd= | 0.010614
alpha (deg) | Cl | Cd | Cm | Cl/Cd
-12.5 | -0.057 | 0.0964 | 0 | -0.588
-12 | -0.054 | 0.09489 | 0 | -0.567
-11.5 | -0.051 | 0.0901 | 0 | -0.566
-11 | -0.115 | 0.08646 | 0.001 | -1.33
-10.5 | -0.154 | 0.0815 | 0.001 | -1.893
-10 | -0.184 | 0.07761 | 0.001 | -2.367
-9.5 | -0.207 | 0.07386 | 0.001 | -2.809
-9 | -0.226 | 0.06904 | 0.001 | -3.276
-8.5 | -0.24 | 0.06491 | 0.001 | -3.696
-8 | -0.248 | 0.06211 | 0.001 | -3.999
-7.5 | -0.251 | 0.05863 | 0.002 | -4.288
-7 | -0.249 | 0.05476 | 0.002 | -4.541
-6.5 | -0.24 | 0.05152 | 0.002 | -4.661
-6 | -0.226 | 0.04826 | 0.002 | -4.679
-5.5 | -0.206 | 0.04553 | 0.002 | -4.519
-5 | -0.18 | 0.04257 | 0.002 | -4.237
-4.5 | -0.15 | 0.04024 | 0.002 | -3.731
-4 | -0.115 | 0.03785 | 0.002 | -3.05
-3.5 | -0.077 | 0.03589 | 0.002 | -2.141
-3 | -0.035 | 0.0342 | 0.003 | -1.021
-2.5 | 0.01 | 0.03274 | 0.003 | 0.298
-2 | 0.057 | 0.03153 | 0.003 | 1.796
-1.5 | 0.105 | 0.03038 | 0.003 | 3.461
-1 | 0.155 | 0.02931 | 0.003 | 5.288
-0.5 | 0.206 | 0.02822 | 0.003 | 7.306
0 | 0.316 | 0.00637 | 0.004 | 49.643
0.5 | 0.379 | 0.01016 | 0.006 | 37.31
1 | 0.442 | 0.01011 | 0.006 | 43.758
1.5 | 0.504 | 0.0107 | 0.006 | 47.102
2 | 0.565 | 0.01062 | 0.005 | 53.222
2.5 | 0.626 | 0.01061 | 0.005 | 59.017
3 | 0.687 | 0.01065 | 0.005 | 64.467
3.5 | 0.747 | 0.01071 | 0.005 | 69.752
4 | 0.807 | 0.01036 | 0.005 | 77.923
4.5 | 0.867 | 0.01051 | 0.005 | 82.529
5 | 0.927 | 0.01073 | 0.005 | 86.34
5.5 | 0.985 | 0.00849 | 0.004 | 116.131
6 | 1.043 | 0.00835 | 0.004 | 124.869
6.5 | 1.098 | 0.00905 | 0.004 | 121.435
7 | 1.148 | 0.00946 | 0.004 | 121.317
7.5 | 1.186 | 0.01047 | 0.003 | 113.286
8 | 1.228 | 0.01177 | 0.003 | 104.347
8.5 | 1.273 | 0.01308 | 0.002 | 97.281
9 | 1.319 | 0.01449 | 0.002 | 91.039
9.5 | 1.365 | 0.01591 | 0.002 | 85.809
10 | 1.412 | 0.01749 | 0.001 | 80.721
10.5 | 1.458 | 0.01913 | 0.001 | 76.214
11 | 1.493 | 0.02095 | 0.001 | 71.256
11.5 | 1.523 | 0.02287 | 0 | 66.6
12 | 1.548 | 0.02501 | 0 | 61.877
12.5 | 1.566 | 0.0273 | -0.001 | 57.364
13 | 1.547 | 0.04601 | -0.001 | 33.629
13.5 | 1.548 | 0.04956 | -0.001 | 31.227
14 | 1.538 | 0.05331 | -0.002 | 28.853
14.5 | 1.519 | 0.05728 | -0.002 | 26.511
15 | 1.488 | 0.06155 | -0.003 | 24.175
15.5 | 1.446 | 0.06615 | -0.003 | 21.86
16 | 1.393 | 0.071 | -0.004 | 19.619
16.5 | 1.329 | 0.07641 | -0.004 | 17.393
17 | 1.255 | 0.08218 | -0.005 | 15.272
17.5 | 1.172 | 0.08853 | -0.005 | 13.236

## 54. Re 2M Mach 0.25 (2)
BIGFOIL.COM POLAR EXPORT
Horten 10.00% thick 7.00% camber
Horten 10.00% thick 7.00% camber |  |  |  | Cl Max: | 1.7586 | at alpha= | 12.5 | deg
XFOIL ncrit=9 |  |  |  | L/D Max: | 154.678 | at alpha= | 9.5 | deg
Re: | 2000000 |  |  | Cd Min: | 0.11224 | at alpha= | 17.5 | deg
Mach: | 0.25 |  |  | Cl=0 at alpha= | -3.499 | deg
|  |  |  | @ Cl=0.1, Cd= | 0.01919
|  |  |  | @ Cl=0.4, Cd= | 0.0083218
|  |  |  | @ Cl=0.6, Cd= | 0.0080498
alpha (deg) | Cl | Cd | Cm | Cl/Cd
-7.5 | -0.2278 | 0.084 | -0.0067 | -2.7119
-7 | -0.2272 | 0.07907 | -0.0077 | -2.8734
-6.5 | -0.2083 | 0.07424 | -0.0099 | -2.8058
-6 | -0.1853 | 0.0688 | -0.0121 | -2.6933
-5.5 | -0.1553 | 0.0626 | -0.0146 | -2.4808
-5 | -0.1209 | 0.05684 | -0.0161 | -2.127
-4.5 | -0.083 | 0.0511 | -0.0169 | -1.6243
-3.5 | -0.0001 | 0.04144 | -0.017 | -0.0024131
-3 | 0.0512 | 0.03631 | -0.0159 | 1.4101
-2 | 0.1242 | 0.0107 | -0.0051 | 11.6075
-1.5 | 0.1826 | 0.0098 | -0.0045 | 18.6327
-1 | 0.24 | 0.00909 | -0.0037 | 26.4026
-0.5 | 0.2975 | 0.00877 | -0.003 | 33.9225
0 | 0.3535 | 0.00846 | -0.002 | 41.7849
0.5 | 0.4107 | 0.00829 | -0.0014 | 49.5416
1 | 0.4668 | 0.00813 | -0.0006 | 57.417
1.5 | 0.5238 | 0.00805 | -0.0001 | 65.0683
2 | 0.5814 | 0.00804 | 0.0003 | 72.3134
2.5 | 0.6384 | 0.00807 | 0.0006 | 79.1078
3 | 0.6963 | 0.00806 | 0.0009 | 86.3896
3.5 | 0.7537 | 0.00813 | 0.0011 | 92.706
4 | 0.8113 | 0.00821 | 0.0013 | 98.8185
4.5 | 0.8691 | 0.0083 | 0.0013 | 104.7108
5 | 0.9259 | 0.00847 | 0.0015 | 109.3152
5.5 | 0.9563 | 0.00702 | 0.007 | 136.2251
6 | 1.0138 | 0.00717 | 0.0073 | 141.3947
6.5 | 1.0818 | 0.0075 | 0.0051 | 144.24
7 | 1.154 | 0.00779 | 0.002 | 148.1386
7.5 | 1.2277 | 0.00822 | -0.0016 | 149.3552
8 | 1.298 | 0.0085 | -0.0044 | 152.7059
8.5 | 1.3584 | 0.00889 | -0.0051 | 152.8009
9 | 1.4252 | 0.00925 | -0.0073 | 154.0757
9.5 | 1.4911 | 0.00964 | -0.0093 | 154.6784
10 | 1.5561 | 0.01014 | -0.0112 | 153.4615
10.5 | 1.6207 | 0.01069 | -0.0131 | 151.609
11 | 1.6713 | 0.01132 | -0.0122 | 147.6413
11.5 | 1.7089 | 0.0121 | -0.009 | 141.2314
12 | 1.7396 | 0.01328 | -0.0052 | 130.994
12.5 | 1.7586 | 0.01506 | -0.0004 | 116.7729
13 | 1.7426 | 0.01857 | 0.006 | 93.8395
13.5 | 1.7084 | 0.02733 | 0.0042 | 62.5101
14 | 1.6626 | 0.03647 | 0.0042 | 45.5882
14.5 | 1.6087 | 0.04652 | 0.0037 | 34.5808
15 | 1.5595 | 0.057 | 0.0024 | 27.3596
15.5 | 1.51 | 0.06817 | 0.0003 | 22.1505
16 | 1.4629 | 0.07965 | -0.0023 | 18.3666
16.5 | 1.421 | 0.09097 | -0.0053 | 15.6205
17 | 1.3851 | 0.10201 | -0.0085 | 13.5781
17.5 | 1.358 | 0.11224 | -0.0117 | 12.0991

## 55. Re 2M Mach 0.50 (1)
BIGFOIL.COM POLAR EXPORT
Horten 10.00% thick 7.00% camber
Horten 10.00% thick 7.00% camber |  |  |  | Cl Max: | 1.556 | at alpha= | 11 | deg
JavaFoil+Calcfoil stall+Eppler ext transition |  |  |  | L/D Max: | 80.299 | at alpha= | 6 | deg
Re: | 2000000 |  |  | Cd Min: | 0.00664 | at alpha= | 0.5 | deg
Mach: | 0.5 |  |  | Cl=0 at alpha= | -2.6111 | deg
|  |  |  | @ Cl=0.1, Cd= | 0.033725
|  |  |  | @ Cl=0.4, Cd= | 0.0068004
|  |  |  | @ Cl=0.6, Cd= | 0.010438
alpha (deg) | Cl | Cd | Cm | Cl/Cd
-20 | -0.916 | 0.17782 | -0.005 | -5.152
-19.5 | -0.891 | 0.17274 | -0.005 | -5.158
-19 | -0.866 | 0.16978 | -0.004 | -5.102
-18.5 | -0.839 | 0.16346 | -0.004 | -5.134
-18 | -0.814 | 0.15878 | -0.004 | -5.125
-17.5 | -0.788 | 0.14987 | -0.003 | -5.26
-17 | -0.763 | 0.14549 | -0.003 | -5.242
-16.5 | -0.737 | 0.14362 | -0.002 | -5.133
-16 | -0.71 | 0.13927 | -0.002 | -5.101
-15.5 | -0.685 | 0.13528 | -0.002 | -5.062
-15 | -0.659 | 0.12991 | -0.001 | -5.071
-14.5 | -0.633 | 0.12585 | -0.001 | -5.029
-14 | -0.606 | 0.12215 | -0.001 | -4.963
-13.5 | -0.58 | 0.11633 | 0 | -4.988
-13 | -0.554 | 0.11294 | 0 | -4.907
-12.5 | -0.528 | 0.10791 | 0 | -4.894
-12 | -0.501 | 0.10465 | 0 | -4.791
-11.5 | -0.475 | 0.10163 | 0.001 | -4.675
-11 | -0.449 | 0.07739 | 0.001 | -5.8
-10.5 | -0.423 | 0.0709 | 0.001 | -5.959
-10 | -0.396 | 0.08643 | 0.001 | -4.579
-9.5 | -0.369 | 0.07072 | 0.001 | -5.223
-9 | -0.343 | 0.06327 | 0.002 | -5.418
-8.5 | -0.316 | 0.05801 | 0.002 | -5.453
-8 | -0.289 | 0.06607 | 0.002 | -4.381
-7.5 | -0.263 | 0.05636 | 0.002 | -4.664
-7 | -0.236 | 0.05167 | 0.002 | -4.571
-6.5 | -0.209 | 0.06163 | 0.002 | -3.397
-6 | -0.183 | 0.05123 | 0.002 | -3.564
-5.5 | -0.156 | 0.04553 | 0.002 | -3.422
-5 | -0.129 | 0.04484 | 0.002 | -2.875
-4.5 | -0.102 | 0.04206 | 0.002 | -2.426
-4 | -0.075 | 0.04154 | 0.003 | -1.808
-3.5 | -0.048 | 0.03902 | 0.003 | -1.235
-3 | -0.021 | 0.03868 | 0.003 | -0.548
-2.5 | 0.006 | 0.03759 | 0.003 | 0.154
-2 | 0.055 | 0.03545 | 0.002 | 1.559
-1.5 | 0.109 | 0.03338 | 0.003 | 3.268
-1 | 0.165 | 0.03199 | 0.003 | 5.172
-0.5 | 0.223 | 0.03096 | 0.003 | 7.21
0 | 0.349 | 0.00719 | 0.003 | 48.475
0.5 | 0.421 | 0.00664 | 0.004 | 63.347
1 | 0.492 | 0.00683 | 0.004 | 72.093
1.5 | 0.562 | 0.01058 | 0.006 | 53.075
2 | 0.629 | 0.01033 | 0.006 | 60.918
2.5 | 0.696 | 0.01019 | 0.006 | 68.298
3 | 0.763 | 0.01063 | 0.006 | 71.752
3.5 | 0.828 | 0.01085 | 0.006 | 76.308
4 | 0.889 | 0.01109 | 0.005 | 80.166
4.5 | 0.937 | 0.01182 | 0.005 | 79.201
5 | 0.985 | 0.01292 | 0.005 | 76.249
5.5 | 1.038 | 0.01434 | 0.005 | 72.369
6 | 1.092 | 0.0136 | 0.004 | 80.299
6.5 | 1.146 | 0.01482 | 0.004 | 77.304
7 | 1.199 | 0.01608 | 0.004 | 74.571
7.5 | 1.252 | 0.01753 | 0.003 | 71.43
8 | 1.304 | 0.01917 | 0.003 | 68.053
8.5 | 1.356 | 0.02092 | 0.003 | 64.799
9 | 1.405 | 0.02294 | 0.002 | 61.256
9.5 | 1.454 | 0.02511 | 0.002 | 57.907
10 | 1.501 | 0.0276 | 0.002 | 54.374
10.5 | 1.545 | 0.03035 | 0.001 | 50.918
11 | 1.556 | 0.03347 | 0.001 | 46.487
11.5 | 1.508 | 0.05697 | 0 | 26.479
12 | 1.423 | 0.06385 | 0 | 22.281
12.5 | 0.903 | 0.07269 | -0.001 | 12.422
13 | 0.931 | 0.07794 | -0.001 | 11.942
13.5 | 0.958 | 0.0857 | -0.002 | 11.174
14 | 0.904 | 0.11021 | -0.001 | 8.2
14.5 | 1.011 | 0.10205 | -0.002 | 9.903
15 | 0.96 | 0.12935 | -0.002 | 7.419
15.5 | 1.061 | 0.12373 | -0.003 | 8.573
16 | 1.086 | 0.13001 | -0.004 | 8.356

## 56. Re 2M Mach 0.50 (2)
BIGFOIL.COM POLAR EXPORT
Horten 10.00% thick 7.00% camber
Horten 10.00% thick 7.00% camber |  |  |  | Cl Max: | 1.754 | at alpha= | 9.5 | deg
XFOIL ncrit=9 |  |  |  | L/D Max: | 136.441 | at alpha= | 6.5 | deg
Re: | 2000000 |  |  | Cd Min: | 0.26226 | at alpha= | -20 | deg
Mach: | 0.5 |  |  | Cl=0 at alpha= | -3.8784 | deg
|  |  |  | @ Cl=0.1, Cd= | 0.039221
|  |  |  | @ Cl=0.4, Cd= | 0.014066
|  |  |  | @ Cl=0.6, Cd= | 0.0088112
alpha (deg) | Cl | Cd | Cm | Cl/Cd
-20 | -0.6964 | 0.26226 | 0.0878 | -2.6554
-19.5 | -0.6732 | 0.25488 | 0.0832 | -2.6412
-19 | -0.6499 | 0.24753 | 0.0787 | -2.6255
-18 | -0.604 | 0.23255 | 0.0698 | -2.5973
-17.5 | -0.5803 | 0.22578 | 0.0656 | -2.5702
-17 | -0.5566 | 0.21875 | 0.0613 | -2.5445
-16.5 | -0.5327 | 0.21165 | 0.0571 | -2.5169
-16 | -0.5087 | 0.20424 | 0.053 | -2.4907
-15.5 | -0.4851 | 0.19679 | 0.0489 | -2.4651
-15 | -0.4616 | 0.18947 | 0.0448 | -2.4363
-14 | -0.4159 | 0.175 | 0.0369 | -2.3766
-13.5 | -0.394 | 0.16751 | 0.033 | -2.3521
-13 | -0.3723 | 0.16032 | 0.0291 | -2.3222
-12.5 | -0.3511 | 0.15335 | 0.0258 | -2.2895
-12 | -0.3292 | 0.14661 | 0.0223 | -2.2454
-11.5 | -0.3072 | 0.14 | 0.0189 | -2.1943
-11 | -0.2861 | 0.13303 | 0.0155 | -2.1506
-10.5 | -0.2653 | 0.12629 | 0.0121 | -2.1007
-10 | -0.2454 | 0.11964 | 0.0088 | -2.0512
-9.5 | -0.2264 | 0.11306 | 0.0055 | -2.0025
-9 | -0.2081 | 0.10657 | 0.0024 | -1.9527
-8.5 | -0.1918 | 0.10004 | -0.0007 | -1.9172
-8 | -0.1747 | 0.09402 | -0.0035 | -1.8581
-7.5 | -0.1577 | 0.08848 | -0.0054 | -1.7823
-7 | -0.1436 | 0.08287 | -0.0079 | -1.7328
-6.5 | -0.135 | 0.07757 | -0.0105 | -1.7404
-6 | -0.1288 | 0.07253 | -0.0121 | -1.7758
-5.5 | -0.1083 | 0.06686 | -0.0147 | -1.6198
-5 | -0.0804 | 0.06124 | -0.017 | -1.3129
-4.5 | -0.0466 | 0.0556 | -0.0186 | -0.83813
-4 | -0.0109 | 0.04995 | -0.0193 | -0.21822
-3.5 | 0.0339 | 0.04541 | -0.0198 | 0.74653
-3 | 0.0866 | 0.04047 | -0.0197 | 2.1399
-2.5 | 0.1398 | 0.03551 | -0.0187 | 3.9369
-2 | 0.1911 | 0.03143 | -0.0174 | 6.0802
-1.5 | 0.2481 | 0.02679 | -0.015 | 9.2609
-1 | 0.3063 | 0.02263 | -0.0123 | 13.5351
-0.5 | 0.3674 | 0.01947 | -0.0099 | 18.8701
0 | 0.4232 | 0.01022 | -0.0056 | 41.409
0.5 | 0.4891 | 0.00919 | -0.0041 | 53.2209
1 | 0.554 | 0.00896 | -0.0025 | 61.8304
1.5 | 0.6189 | 0.00875 | -0.001 | 70.7314
2 | 0.6841 | 0.00873 | 0.0002 | 78.362
2.5 | 0.7504 | 0.00875 | 0.0012 | 85.76
3 | 0.8172 | 0.00884 | 0.002 | 92.4434
3.5 | 0.8839 | 0.00903 | 0.0028 | 97.8848
4 | 0.9517 | 0.00918 | 0.0035 | 103.671
4.5 | 1.0184 | 0.00947 | 0.0043 | 107.5396
5 | 1.0862 | 0.00969 | 0.0051 | 112.0949
5.5 | 1.1448 | 0.00947 | 0.0073 | 120.887
6 | 1.1813 | 0.00881 | 0.0143 | 134.0863
6.5 | 1.2689 | 0.0093 | 0.0116 | 136.4409
7 | 1.3537 | 0.01005 | 0.0092 | 134.6965
7.5 | 1.4456 | 0.0107 | 0.006 | 135.1028
8 | 1.5292 | 0.01162 | 0.0041 | 131.6007
8.5 | 1.6107 | 0.01254 | 0.0027 | 128.445
9 | 1.6903 | 0.01377 | 0.0013 | 122.7524
9.5 | 1.754 | 0.01551 | 0.0014 | 113.0883
10 | 1.7368 | 0.01969 | 0.0078 | 88.2072
10.5 | 1.6977 | 0.02632 | 0.0116 | 64.5023
11 | 1.6782 | 0.03224 | 0.014 | 52.0533
11.5 | 1.6605 | 0.03831 | 0.0155 | 43.3438
12 | 1.6327 | 0.04538 | 0.0163 | 35.9784
12.5 | 1.6223 | 0.0517 | 0.0166 | 31.3791
13 | 1.6009 | 0.05913 | 0.0161 | 27.0742
13.5 | 1.5751 | 0.06721 | 0.0151 | 23.4355
14 | 1.5588 | 0.07474 | 0.014 | 20.8563
14.5 | 1.535 | 0.0832 | 0.0123 | 18.4495

## 57. Re 3M Mach 0.00 (1)
BIGFOIL.COM POLAR EXPORT
Horten 10.00% thick 7.00% camber
Horten 10.00% thick 7.00% camber |  |  |  | Cl Max: | 1.572 | at alpha= | 14.5 | deg
JavaFoil+Calcfoil stall+Eppler ext transition |  |  |  | L/D Max: | 138.775 | at alpha= | 7.5 | deg
Re: | 3000000 |  |  | Cd Min: | 0.00813 | at alpha= | 6.5 | deg
Mach: | 0 |  |  | Cl=0 at alpha= | -2.6111 | deg
|  |  |  | @ Cl=0.1, Cd= | 0.02845
|  |  |  | @ Cl=0.4, Cd= | 0.009658
|  |  |  | @ Cl=0.6, Cd= | 0.0096983
alpha (deg) | Cl | Cd | Cm | Cl/Cd
-16 | -0.289 | 0.13097 | -0.002 | -2.203
-15.5 | -0.298 | 0.12542 | -0.001 | -2.376
-15 | -0.308 | 0.12083 | -0.001 | -2.545
-14.5 | -0.317 | 0.11421 | -0.001 | -2.775
-14 | -0.326 | 0.10972 | -0.001 | -2.971
-13.5 | -0.335 | 0.10361 | 0 | -3.229
-13 | -0.343 | 0.09846 | 0 | -3.48
-12.5 | -0.35 | 0.09386 | 0 | -3.727
-12 | -0.356 | 0.08885 | 0 | -4.008
-11.5 | -0.361 | 0.08374 | 0 | -4.313
-11 | -0.364 | 0.07948 | 0.001 | -4.576
-10.5 | -0.364 | 0.07578 | 0.001 | -4.804
-10 | -0.362 | 0.07133 | 0.001 | -5.08
-9.5 | -0.358 | 0.06778 | 0.001 | -5.289
-9 | -0.352 | 0.0636 | 0.001 | -5.535
-8.5 | -0.343 | 0.05988 | 0.001 | -5.727
-8 | -0.331 | 0.05648 | 0.001 | -5.857
-7.5 | -0.315 | 0.05288 | 0.002 | -5.966
-7 | -0.297 | 0.04991 | 0.002 | -5.951
-6.5 | -0.275 | 0.04689 | 0.002 | -5.869
-6 | -0.25 | 0.04411 | 0.002 | -5.669
-5.5 | -0.222 | 0.04158 | 0.002 | -5.327
-5 | -0.19 | 0.03933 | 0.002 | -4.825
-4.5 | -0.155 | 0.03736 | 0.002 | -4.148
-4 | -0.117 | 0.03548 | 0.002 | -3.308
-3.5 | -0.077 | 0.03375 | 0.003 | -2.288
-3 | -0.035 | 0.03223 | 0.003 | -1.079
-2.5 | 0.01 | 0.03088 | 0.003 | 0.313
-2 | 0.056 | 0.02963 | 0.003 | 1.883
-1.5 | 0.103 | 0.02837 | 0.003 | 3.643
-1 | 0.152 | 0.02689 | 0.003 | 5.667
-0.5 | 0.246 | 0.00945 | 0.005 | 26.076
0 | 0.307 | 0.00942 | 0.005 | 32.586
0.5 | 0.368 | 0.00938 | 0.005 | 39.211
1 | 0.429 | 0.00991 | 0.005 | 43.27
1.5 | 0.489 | 0.00983 | 0.005 | 49.726
2 | 0.548 | 0.00976 | 0.005 | 56.101
2.5 | 0.607 | 0.00969 | 0.005 | 62.598
3 | 0.665 | 0.00973 | 0.005 | 68.374
3.5 | 0.724 | 0.00977 | 0.005 | 74.15
4 | 0.783 | 0.00978 | 0.005 | 80.019
4.5 | 0.841 | 0.01026 | 0.005 | 81.934
5 | 0.899 | 0.01123 | 0.004 | 80.07
5.5 | 0.957 | 0.00827 | 0.004 | 115.759
6 | 1.015 | 0.00851 | 0.004 | 119.177
6.5 | 1.071 | 0.00813 | 0.004 | 131.734
7 | 1.127 | 0.00821 | 0.003 | 137.308
7.5 | 1.182 | 0.00852 | 0.003 | 138.775
8 | 1.233 | 0.0089 | 0.003 | 138.46
8.5 | 1.276 | 0.00955 | 0.003 | 133.65
9 | 1.313 | 0.0107 | 0.002 | 122.736
9.5 | 1.352 | 0.01216 | 0.002 | 111.25
10 | 1.395 | 0.01357 | 0.001 | 102.78
10.5 | 1.438 | 0.01514 | 0.001 | 94.982
11 | 1.474 | 0.01673 | 0.001 | 88.105
11.5 | 1.506 | 0.01849 | 0 | 81.453
12 | 1.535 | 0.02027 | 0 | 75.701
12.5 | 1.559 | 0.02233 | -0.001 | 69.812
13 | 1.547 | 0.0384 | -0.001 | 40.275
13.5 | 1.561 | 0.04138 | -0.001 | 37.716
14 | 1.569 | 0.04436 | -0.002 | 35.376
14.5 | 1.572 | 0.04751 | -0.002 | 33.079
15 | 1.568 | 0.05085 | -0.003 | 30.838
15.5 | 1.559 | 0.05428 | -0.003 | 28.714
16 | 1.543 | 0.05796 | -0.004 | 26.626
16.5 | 1.522 | 0.0618 | -0.004 | 24.632
17 | 1.496 | 0.06576 | -0.005 | 22.747
17.5 | 1.465 | 0.07002 | -0.005 | 20.921
18 | 1.43 | 0.0746 | -0.006 | 19.163
18.5 | 1.385 | 0.07938 | -0.006 | 17.453
19 | 1.338 | 0.08441 | -0.007 | 15.851
19.5 | 1.288 | 0.08956 | -0.007 | 14.381

## 58. Re 3M Mach 0.00 (2)
BIGFOIL.COM POLAR EXPORT
Horten 10.00% thick 7.00% camber
Horten 10.00% thick 7.00% camber |  |  |  | Cl Max: | 1.7012 | at alpha= | 13 | deg
XFOIL ncrit=9 |  |  |  | L/D Max: | 175.24 | at alpha= | 10 | deg
Re: | 3000000 |  |  | Cd Min: | 0.09874 | at alpha= | 18 | deg
Mach: | 0 |  |  | Cl=0 at alpha= | -3.0324 | deg
|  |  |  | @ Cl=0.1, Cd= | 0.0083326
|  |  |  | @ Cl=0.4, Cd= | 0.0073174
|  |  |  | @ Cl=0.6, Cd= | 0.0071972
alpha (deg) | Cl | Cd | Cm | Cl/Cd
-4.5 | -0.1628 | 0.011 | -0.005 | -14.8
-4 | -0.1077 | 0.0101 | -0.0046 | -10.6634
-3.5 | -0.052 | 0.00952 | -0.0041 | -5.4622
-3 | 0.0036 | 0.00907 | -0.0037 | 0.39691
-2.5 | 0.0594 | 0.00872 | -0.0033 | 6.8119
-2 | 0.1139 | 0.0082 | -0.0026 | 13.8902
-1.5 | 0.1691 | 0.00797 | -0.0021 | 21.2171
-1 | 0.2245 | 0.00782 | -0.0017 | 28.7084
-0.5 | 0.2784 | 0.00757 | -0.001 | 36.7768
0 | 0.3338 | 0.00745 | -0.0006 | 44.8054
0.5 | 0.3884 | 0.00733 | -0.0001 | 52.9877
1 | 0.4437 | 0.00727 | 0.0002 | 61.0316
1.5 | 0.4991 | 0.00721 | 0.0005 | 69.2233
2 | 0.5542 | 0.00723 | 0.0007 | 76.6528
2.5 | 0.61 | 0.00719 | 0.0008 | 84.8401
3 | 0.6655 | 0.00723 | 0.0009 | 92.047
3.5 | 0.7211 | 0.00729 | 0.0009 | 98.9163
4 | 0.7768 | 0.00733 | 0.0008 | 105.9754
4.5 | 0.8319 | 0.00744 | 0.0008 | 111.8145
5 | 0.8874 | 0.0075 | 0.0006 | 118.32
5.5 | 0.924 | 0.0063 | 0.0041 | 146.6667
6 | 0.97 | 0.00623 | 0.006 | 155.6982
6.5 | 1.0247 | 0.00635 | 0.0061 | 161.3701
7 | 1.0854 | 0.00659 | 0.0046 | 164.7041
7.5 | 1.1517 | 0.00686 | 0.0017 | 167.8863
8 | 1.2198 | 0.00712 | -0.0016 | 171.3202
8.5 | 1.2801 | 0.00746 | -0.0034 | 171.5952
9 | 1.3386 | 0.00767 | -0.0047 | 174.5241
9.5 | 1.3967 | 0.00802 | -0.0061 | 174.1521
10 | 1.458 | 0.00832 | -0.0083 | 175.2404
10.5 | 1.5177 | 0.0088 | -0.0104 | 172.4659
11 | 1.5763 | 0.00935 | -0.0125 | 168.5882
11.5 | 1.6322 | 0.01019 | -0.0143 | 160.1766
12 | 1.677 | 0.01128 | -0.0142 | 148.6702
12.5 | 1.6987 | 0.01281 | -0.0099 | 132.6073
13 | 1.7012 | 0.01543 | -0.0038 | 110.2528
13.5 | 1.6761 | 0.01976 | 0.0021 | 84.8229
14 | 1.6414 | 0.02901 | -0.0002 | 56.5805
14.5 | 1.6046 | 0.03776 | -0.0008 | 42.4947
15 | 1.5669 | 0.0467 | -0.0014 | 33.5525
15.5 | 1.5345 | 0.05579 | -0.0028 | 27.5049
16 | 1.5115 | 0.06422 | -0.0043 | 23.5363
16.5 | 1.4853 | 0.07335 | -0.0063 | 20.2495
17 | 1.4649 | 0.08198 | -0.0083 | 17.869
17.5 | 1.4483 | 0.09029 | -0.0104 | 16.0405
18 | 1.4321 | 0.09874 | -0.0128 | 14.5037

## 59. Re 3M Mach 0.10 (1)
BIGFOIL.COM POLAR EXPORT
Horten 10.00% thick 7.00% camber
Horten 10.00% thick 7.00% camber |  |  |  | Cl Max: | 1.567 | at alpha= | 14 | deg
JavaFoil+Calcfoil stall+Eppler ext transition |  |  |  | L/D Max: | 140.134 | at alpha= | 7 | deg
Re: | 3000000 |  |  | Cd Min: | 0.00808 | at alpha= | 7 | deg
Mach: | 0.1 |  |  | Cl=0 at alpha= | -2.6111 | deg
|  |  |  | @ Cl=0.1, Cd= | 0.028558
|  |  |  | @ Cl=0.4, Cd= | 0.00966
|  |  |  | @ Cl=0.6, Cd= | 0.0097683
alpha (deg) | Cl | Cd | Cm | Cl/Cd
-15 | -0.268 | 0.12163 | -0.001 | -2.202
-14.5 | -0.279 | 0.1151 | -0.001 | -2.423
-14 | -0.29 | 0.1094 | -0.001 | -2.649
-13.5 | -0.301 | 0.10417 | 0 | -2.885
-13 | -0.311 | 0.10025 | 0 | -3.1
-12.5 | -0.32 | 0.09545 | 0 | -3.356
-12 | -0.329 | 0.08997 | 0 | -3.657
-11.5 | -0.336 | 0.08427 | 0 | -3.992
-11 | -0.342 | 0.07964 | 0.001 | -4.288
-10.5 | -0.344 | 0.07666 | 0.001 | -4.492
-10 | -0.345 | 0.07227 | 0.001 | -4.775
-9.5 | -0.344 | 0.068 | 0.001 | -5.052
-9 | -0.34 | 0.06402 | 0.001 | -5.303
-8.5 | -0.333 | 0.06057 | 0.001 | -5.49
-8 | -0.322 | 0.05692 | 0.001 | -5.664
-7.5 | -0.309 | 0.05341 | 0.002 | -5.785
-7 | -0.292 | 0.05042 | 0.002 | -5.792
-6.5 | -0.271 | 0.04721 | 0.002 | -5.75
-6 | -0.248 | 0.0446 | 0.002 | -5.551
-5.5 | -0.22 | 0.0419 | 0.002 | -5.248
-5 | -0.189 | 0.03964 | 0.002 | -4.764
-4.5 | -0.155 | 0.03755 | 0.002 | -4.116
-4 | -0.117 | 0.03562 | 0.002 | -3.292
-3.5 | -0.077 | 0.03391 | 0.003 | -2.278
-3 | -0.035 | 0.0324 | 0.003 | -1.075
-2.5 | 0.01 | 0.031 | 0.003 | 0.312
-2 | 0.056 | 0.02975 | 0.003 | 1.881
-1.5 | 0.104 | 0.02845 | 0.003 | 3.645
-1 | 0.153 | 0.0271 | 0.003 | 5.64
-0.5 | 0.205 | 0.0243 | 0.004 | 8.436
0 | 0.308 | 0.00941 | 0.006 | 32.751
0.5 | 0.369 | 0.00939 | 0.005 | 39.343
1 | 0.431 | 0.00993 | 0.005 | 43.367
1.5 | 0.491 | 0.00983 | 0.005 | 49.956
2 | 0.55 | 0.00976 | 0.005 | 56.363
2.5 | 0.61 | 0.00977 | 0.005 | 62.401
3 | 0.669 | 0.00973 | 0.005 | 68.698
3.5 | 0.728 | 0.00978 | 0.005 | 74.435
4 | 0.786 | 0.00988 | 0.005 | 79.569
4.5 | 0.845 | 0.01034 | 0.005 | 81.705
5 | 0.903 | 0.01036 | 0.004 | 87.238
5.5 | 0.962 | 0.00834 | 0.004 | 115.226
6 | 1.019 | 0.00827 | 0.004 | 123.214
6.5 | 1.076 | 0.00824 | 0.004 | 130.686
7 | 1.132 | 0.00808 | 0.003 | 140.134
7.5 | 1.186 | 0.0086 | 0.003 | 137.886
8 | 1.236 | 0.00903 | 0.003 | 136.871
8.5 | 1.277 | 0.00981 | 0.003 | 130.167
9 | 1.314 | 0.01109 | 0.002 | 118.566
9.5 | 1.355 | 0.01253 | 0.002 | 108.124
10 | 1.398 | 0.01397 | 0.001 | 100.101
10.5 | 1.442 | 0.01555 | 0.001 | 92.738
11 | 1.478 | 0.01713 | 0.001 | 86.279
11.5 | 1.509 | 0.01893 | 0 | 79.719
12 | 1.538 | 0.02076 | 0 | 74.056
12.5 | 1.562 | 0.02285 | -0.001 | 68.348
13 | 1.548 | 0.03909 | -0.001 | 39.612
13.5 | 1.561 | 0.04212 | -0.001 | 37.054
14 | 1.567 | 0.04519 | -0.002 | 34.678
14.5 | 1.567 | 0.04843 | -0.002 | 32.36
15 | 1.561 | 0.05181 | -0.003 | 30.119
15.5 | 1.547 | 0.05542 | -0.003 | 27.923
16 | 1.528 | 0.0592 | -0.004 | 25.81
16.5 | 1.502 | 0.06317 | -0.004 | 23.785
17 | 1.471 | 0.06736 | -0.005 | 21.841
17.5 | 1.435 | 0.07171 | -0.005 | 20.011
18 | 1.394 | 0.0764 | -0.006 | 18.249
18.5 | 1.344 | 0.08142 | -0.006 | 16.503
19 | 1.29 | 0.08671 | -0.007 | 14.878

## 60. Re 3M Mach 0.10 (2)
BIGFOIL.COM POLAR EXPORT
Horten 10.00% thick 7.00% camber
Horten 10.00% thick 7.00% camber |  |  |  | Cl Max: | 1.7086 | at alpha= | 12.5 | deg
XFOIL ncrit=9 |  |  |  | L/D Max: | 174.94 | at alpha= | 10 | deg
Re: | 3000000 |  |  | Cd Min: | 0.09389 | at alpha= | 17.5 | deg
Mach: | 0.1 |  |  | Cl=0 at alpha= | -3.0312 | deg
|  |  |  | @ Cl=0.1, Cd= | 0.0084102
|  |  |  | @ Cl=0.4, Cd= | 0.0073406
|  |  |  | @ Cl=0.6, Cd= | 0.0072176
alpha (deg) | Cl | Cd | Cm | Cl/Cd
-4 | -0.1087 | 0.01042 | -0.005 | -10.4319
-3.5 | -0.0525 | 0.00974 | -0.0045 | -5.3901
-3 | 0.0035 | 0.00922 | -0.004 | 0.37961
-2.5 | 0.0599 | 0.00879 | -0.0035 | 6.8146
-2 | 0.1148 | 0.00827 | -0.0028 | 13.8815
-1.5 | 0.1705 | 0.00801 | -0.0023 | 21.2859
-1 | 0.2262 | 0.00785 | -0.0018 | 28.8153
0 | 0.3363 | 0.00747 | -0.0007 | 45.0201
0.5 | 0.3912 | 0.00735 | -0.0002 | 53.2245
1 | 0.4471 | 0.00729 | 0.0001 | 61.3306
1.5 | 0.5027 | 0.00723 | 0.0004 | 69.5297
2 | 0.5582 | 0.00724 | 0.0007 | 77.0994
2.5 | 0.6143 | 0.00721 | 0.0008 | 85.2011
3 | 0.6701 | 0.00726 | 0.0009 | 92.3003
3.5 | 0.7262 | 0.0073 | 0.0009 | 99.4795
4 | 0.7823 | 0.00736 | 0.0009 | 106.2908
4.5 | 0.8377 | 0.00748 | 0.0008 | 111.992
5 | 0.8937 | 0.00753 | 0.0007 | 118.6853
5.5 | 0.9307 | 0.00636 | 0.0041 | 146.3365
6 | 0.9769 | 0.00627 | 0.0062 | 155.8054
6.5 | 1.032 | 0.00639 | 0.0062 | 161.5023
7 | 1.0933 | 0.00665 | 0.0047 | 164.406
7.5 | 1.16 | 0.0069 | 0.0019 | 168.1159
8 | 1.2286 | 0.00719 | -0.0014 | 170.8762
8.5 | 1.2898 | 0.00751 | -0.0031 | 171.7443
9 | 1.3488 | 0.00775 | -0.0044 | 174.0387
9.5 | 1.4074 | 0.00812 | -0.0058 | 173.3251
10 | 1.4695 | 0.0084 | -0.008 | 174.9405
10.5 | 1.53 | 0.0089 | -0.01 | 171.9101
11 | 1.5892 | 0.00946 | -0.012 | 167.9915
11.5 | 1.6455 | 0.01036 | -0.0138 | 158.832
12 | 1.688 | 0.01151 | -0.0131 | 146.6551
12.5 | 1.7086 | 0.0131 | -0.0086 | 130.4275
13 | 1.7053 | 0.01601 | -0.0019 | 106.5147
13.5 | 1.6767 | 0.02153 | 0.0018 | 77.8774
14 | 1.6386 | 0.03087 | 0.0002 | 53.0807
14.5 | 1.5964 | 0.04009 | -0.0003 | 39.8204
15 | 1.5555 | 0.04949 | -0.0012 | 31.4306
15.5 | 1.5231 | 0.05872 | -0.0026 | 25.9384
16 | 1.4973 | 0.06759 | -0.0043 | 22.1527
16.5 | 1.4715 | 0.07674 | -0.0063 | 19.1751
17 | 1.4498 | 0.08562 | -0.0085 | 16.933
17.5 | 1.4344 | 0.09389 | -0.0107 | 15.2775

## 61. Re 3M Mach 0.25 (1)
BIGFOIL.COM POLAR EXPORT
Horten 10.00% thick 7.00% camber
Horten 10.00% thick 7.00% camber |  |  |  | Cl Max: | 1.571 | at alpha= | 12.5 | deg
JavaFoil+Calcfoil stall+Eppler ext transition |  |  |  | L/D Max: | 137.121 | at alpha= | 6.5 | deg
Re: | 3000000 |  |  | Cd Min: | 0.00804 | at alpha= | 6.5 | deg
Mach: | 0.25 |  |  | Cl=0 at alpha= | -2.6111 | deg
|  |  |  | @ Cl=0.1, Cd= | 0.029396
|  |  |  | @ Cl=0.4, Cd= | 0.00973
|  |  |  | @ Cl=0.6, Cd= | 0.0099728
alpha (deg) | Cl | Cd | Cm | Cl/Cd
-12.5 | -0.057 | 0.09279 | 0 | -0.611
-12 | -0.054 | 0.09117 | 0 | -0.591
-11.5 | -0.051 | 0.0873 | 0 | -0.585
-11 | -0.115 | 0.08249 | 0.001 | -1.395
-10.5 | -0.154 | 0.0784 | 0.001 | -1.969
-10 | -0.184 | 0.07414 | 0.001 | -2.48
-9.5 | -0.208 | 0.07039 | 0.001 | -2.949
-9 | -0.226 | 0.06601 | 0.001 | -3.428
-8.5 | -0.24 | 0.06248 | 0.001 | -3.842
-8 | -0.249 | 0.05936 | 0.002 | -4.187
-7.5 | -0.252 | 0.05596 | 0.002 | -4.495
-7 | -0.249 | 0.05316 | 0.002 | -4.681
-6.5 | -0.24 | 0.04939 | 0.002 | -4.866
-6 | -0.226 | 0.04657 | 0.002 | -4.852
-5.5 | -0.206 | 0.04406 | 0.002 | -4.675
-5 | -0.181 | 0.04128 | 0.002 | -4.375
-4.5 | -0.15 | 0.03888 | 0.002 | -3.866
-4 | -0.116 | 0.0367 | 0.002 | -3.15
-3.5 | -0.077 | 0.03486 | 0.003 | -2.207
-3 | -0.035 | 0.03318 | 0.003 | -1.054
-2.5 | 0.01 | 0.03172 | 0.003 | 0.308
-2 | 0.057 | 0.03044 | 0.003 | 1.865
-1.5 | 0.106 | 0.02925 | 0.003 | 3.607
-1 | 0.156 | 0.02803 | 0.003 | 5.556
-0.5 | 0.208 | 0.02656 | 0.004 | 7.816
0 | 0.316 | 0.00956 | 0.006 | 33.062
0.5 | 0.379 | 0.00954 | 0.006 | 39.765
1 | 0.442 | 0.01011 | 0.006 | 43.73
1.5 | 0.504 | 0.01006 | 0.006 | 50.132
2 | 0.565 | 0.00999 | 0.005 | 56.596
2.5 | 0.626 | 0.00996 | 0.005 | 62.815
3 | 0.687 | 0.00999 | 0.005 | 68.712
3.5 | 0.747 | 0.01007 | 0.005 | 74.18
4 | 0.807 | 0.01014 | 0.005 | 79.583
4.5 | 0.867 | 0.00985 | 0.005 | 88.076
5 | 0.927 | 0.01037 | 0.005 | 89.422
5.5 | 0.986 | 0.00845 | 0.004 | 116.713
6 | 1.045 | 0.00818 | 0.004 | 127.757
6.5 | 1.102 | 0.00804 | 0.004 | 137.121
7 | 1.156 | 0.00877 | 0.004 | 131.871
7.5 | 1.204 | 0.00924 | 0.003 | 130.272
8 | 1.242 | 0.01036 | 0.003 | 119.927
8.5 | 1.283 | 0.01169 | 0.003 | 109.762
9 | 1.327 | 0.0131 | 0.002 | 101.325
9.5 | 1.373 | 0.01454 | 0.002 | 94.41
10 | 1.418 | 0.01608 | 0.001 | 88.227
10.5 | 1.464 | 0.01771 | 0.001 | 82.676
11 | 1.499 | 0.01948 | 0.001 | 76.941
11.5 | 1.528 | 0.02139 | 0 | 71.457
12 | 1.553 | 0.02349 | 0 | 66.095
12.5 | 1.571 | 0.02575 | -0.001 | 61
13 | 1.552 | 0.04321 | -0.001 | 35.907
13.5 | 1.552 | 0.0466 | -0.001 | 33.306
14 | 1.543 | 0.05017 | -0.002 | 30.75
14.5 | 1.523 | 0.05395 | -0.002 | 28.227
15 | 1.492 | 0.05797 | -0.003 | 25.737
15.5 | 1.45 | 0.06231 | -0.003 | 23.269
16 | 1.397 | 0.06694 | -0.004 | 20.866
16.5 | 1.333 | 0.072 | -0.004 | 18.508
17 | 1.258 | 0.0775 | -0.005 | 16.238
17.5 | 1.175 | 0.08346 | -0.005 | 14.079

## 62. Re 3M Mach 0.25 (2)
BIGFOIL.COM POLAR EXPORT
Horten 10.00% thick 7.00% camber
Horten 10.00% thick 7.00% camber |  |  |  | Cl Max: | 1.7517 | at alpha= | 12.5 | deg
XFOIL ncrit=9 |  |  |  | L/D Max: | 170.98 | at alpha= | 8.5 | deg
Re: | 3000000 |  |  | Cd Min: | 0.24204 | at alpha= | -20 | deg
Mach: | 0.25 |  |  | Cl=0 at alpha= | -3.0777 | deg
|  |  |  | @ Cl=0.1, Cd= | 0.0091962
|  |  |  | @ Cl=0.4, Cd= | 0.0074782
|  |  |  | @ Cl=0.6, Cd= | 0.0073202
alpha (deg) | Cl | Cd | Cm | Cl/Cd
-20 | -0.635 | 0.24204 | 0.0719 | -2.6235
-19.5 | -0.6159 | 0.23607 | 0.0681 | -2.609
-19 | -0.5967 | 0.23003 | 0.0644 | -2.594
-18.5 | -0.5773 | 0.22316 | 0.0607 | -2.5869
-18 | -0.5582 | 0.21653 | 0.057 | -2.5779
-17.5 | -0.5391 | 0.20997 | 0.0533 | -2.5675
-17 | -0.5201 | 0.20343 | 0.0496 | -2.5567
-16.5 | -0.5012 | 0.19686 | 0.046 | -2.546
-16 | -0.4823 | 0.19043 | 0.0424 | -2.5327
-15.5 | -0.4656 | 0.18297 | 0.0388 | -2.5447
-15 | -0.4466 | 0.17705 | 0.0354 | -2.5225
-14.5 | -0.4279 | 0.17081 | 0.0321 | -2.5051
-14 | -0.4095 | 0.16448 | 0.0288 | -2.4897
-13.5 | -0.3902 | 0.15849 | 0.0256 | -2.462
-13 | -0.3726 | 0.15195 | 0.0224 | -2.4521
-12.5 | -0.3559 | 0.14437 | 0.019 | -2.4652
-12 | -0.3391 | 0.13781 | 0.0159 | -2.4606
-11.5 | -0.3227 | 0.13128 | 0.0128 | -2.4581
-11 | -0.307 | 0.12471 | 0.0098 | -2.4617
-10.5 | -0.2911 | 0.11854 | 0.007 | -2.4557
-10 | -0.2762 | 0.11227 | 0.0043 | -2.4601
-9.5 | -0.2654 | 0.10553 | 0.0016 | -2.5149
-9 | -0.2507 | 0.1001 | -0.0008 | -2.5045
-8.5 | -0.2357 | 0.09507 | -0.0029 | -2.4792
-8 | -0.2259 | 0.08942 | -0.0052 | -2.5263
-7.5 | -0.2246 | 0.08376 | -0.0076 | -2.6815
-7 | -0.2243 | 0.0788 | -0.0084 | -2.8464
-6.5 | -0.2093 | 0.07257 | -0.0112 | -2.8841
-6 | -0.1859 | 0.0668 | -0.0133 | -2.7829
-5.5 | -0.1622 | 0.05969 | -0.0152 | -2.7174
-5 | -0.1265 | 0.05504 | -0.0163 | -2.2983
-4.5 | -0.0865 | 0.05074 | -0.0171 | -1.7048
-4 | -0.0439 | 0.04593 | -0.0175 | -0.9558
-3 | 0.0037 | 0.01086 | -0.0057 | 0.3407
-2.5 | 0.0621 | 0.00957 | -0.0051 | 6.489
-2 | 0.1209 | 0.00899 | -0.0044 | 13.4483
-1.5 | 0.1783 | 0.00829 | -0.0035 | 21.5078
-0.5 | 0.2931 | 0.00775 | -0.002 | 37.8194
0 | 0.3504 | 0.0076 | -0.0013 | 46.1053
0.5 | 0.4074 | 0.00746 | -0.0006 | 54.6113
1 | 0.4652 | 0.00739 | -0.0001 | 62.9499
1.5 | 0.5224 | 0.00736 | 0.0004 | 70.9783
2 | 0.5804 | 0.00731 | 0.0006 | 79.3981
2.5 | 0.6383 | 0.00734 | 0.0009 | 86.9619
3 | 0.6963 | 0.00738 | 0.0011 | 94.3496
3.5 | 0.7546 | 0.00742 | 0.0011 | 101.6981
4 | 0.8123 | 0.00754 | 0.0012 | 107.7321
4.5 | 0.8707 | 0.00761 | 0.0012 | 114.4152
5 | 0.9286 | 0.00772 | 0.0013 | 120.285
5.5 | 0.9744 | 0.00701 | 0.0034 | 139.0014
6 | 1.0155 | 0.00646 | 0.0071 | 157.1981
6.5 | 1.0725 | 0.00667 | 0.0074 | 160.7946
7 | 1.1377 | 0.00693 | 0.0058 | 164.1703
7.5 | 1.206 | 0.00721 | 0.0034 | 167.2677
8 | 1.2782 | 0.0076 | 0.0002 | 168.1842
8.5 | 1.3439 | 0.00786 | -0.0016 | 170.9796
9 | 1.4052 | 0.00827 | -0.0025 | 169.9154
9.5 | 1.4685 | 0.00859 | -0.0039 | 170.9546
10 | 1.5341 | 0.00902 | -0.0058 | 170.0776
10.5 | 1.5983 | 0.00959 | -0.0076 | 166.6632
11 | 1.6614 | 0.01024 | -0.0093 | 162.2461
11.5 | 1.7213 | 0.01126 | -0.0109 | 152.8686
12 | 1.7493 | 0.01271 | -0.0068 | 137.6318
12.5 | 1.7517 | 0.01522 | 0 | 115.092
13 | 1.7144 | 0.02141 | 0.0042 | 80.0747
13.5 | 1.6763 | 0.03034 | 0.0032 | 55.2505
14 | 1.6253 | 0.04003 | 0.003 | 40.602
14.5 | 1.5736 | 0.05025 | 0.0022 | 31.3154
15 | 1.5223 | 0.06133 | 0.0004 | 24.8215
15.5 | 1.4798 | 0.072 | -0.0017 | 20.5528
16 | 1.447 | 0.08205 | -0.0041 | 17.6356
16.5 | 1.4156 | 0.09223 | -0.0067 | 15.3486
17 | 1.3904 | 0.10195 | -0.0095 | 13.6381
17.5 | 1.3732 | 0.11087 | -0.0122 | 12.3857

## 63. Re 3M Mach 0.50 (1)
BIGFOIL.COM POLAR EXPORT
Horten 10.00% thick 7.00% camber
Horten 10.00% thick 7.00% camber |  |  |  | Cl Max: | 1.56 | at alpha= | 11 | deg
JavaFoil+Calcfoil stall+Eppler ext transition |  |  |  | L/D Max: | 89.179 | at alpha= | 4.5 | deg
Re: | 3000000 |  |  | Cd Min: | 0.00671 | at alpha= | 0 | deg
Mach: | 0.5 |  |  | Cl=0 at alpha= | -2.6111 | deg
|  |  |  | @ Cl=0.1, Cd= | 0.032702
|  |  |  | @ Cl=0.4, Cd= | 0.0067171
|  |  |  | @ Cl=0.6, Cd= | 0.0099567
alpha (deg) | Cl | Cd | Cm | Cl/Cd
-20 | -0.917 | 0.16779 | -0.005 | -5.462
-19.5 | -0.891 | 0.16275 | -0.005 | -5.477
-19 | -0.867 | 0.13643 | -0.005 | -6.355
-18.5 | -0.84 | 0.15404 | -0.004 | -5.45
-18 | -0.814 | 0.14948 | -0.004 | -5.446
-17.5 | -0.789 | 0.14396 | -0.003 | -5.477
-17 | -0.763 | 0.13977 | -0.003 | -5.459
-16.5 | -0.738 | 0.11712 | -0.002 | -6.298
-16 | -0.711 | 0.12036 | -0.002 | -5.905
-15.5 | -0.685 | 0.11039 | -0.002 | -6.205
-15 | -0.659 | 0.10216 | -0.001 | -6.453
-14.5 | -0.633 | 0.09541 | -0.001 | -6.638
-14 | -0.607 | 0.10836 | -0.001 | -5.598
-13.5 | -0.581 | 0.09582 | 0 | -6.059
-13 | -0.555 | 0.08811 | 0 | -6.294
-12.5 | -0.528 | 0.08091 | 0 | -6.531
-12 | -0.502 | 0.098 | 0 | -5.12
-11.5 | -0.475 | 0.08202 | 0.001 | -5.797
-11 | -0.449 | 0.07406 | 0.001 | -6.064
-10.5 | -0.423 | 0.06834 | 0.001 | -6.188
-10 | -0.396 | 0.08134 | 0.001 | -4.868
-9.5 | -0.369 | 0.06801 | 0.001 | -5.432
-9 | -0.343 | 0.0612 | 0.002 | -5.604
-8.5 | -0.316 | 0.05634 | 0.002 | -5.617
-8 | -0.29 | 0.06245 | 0.002 | -4.637
-7.5 | -0.263 | 0.054 | 0.002 | -4.87
-7 | -0.236 | 0.04965 | 0.002 | -4.759
-6.5 | -0.209 | 0.04948 | 0.002 | -4.234
-6 | -0.183 | 0.04623 | 0.002 | -3.951
-5.5 | -0.156 | 0.0431 | 0.002 | -3.616
-5 | -0.129 | 0.04349 | 0.002 | -2.966
-4.5 | -0.102 | 0.04073 | 0.003 | -2.507
-4 | -0.075 | 0.03981 | 0.003 | -1.888
-3.5 | -0.048 | 0.03772 | 0.003 | -1.278
-3 | -0.021 | 0.03714 | 0.003 | -0.571
-2.5 | 0.006 | 0.03634 | 0.003 | 0.159
-2 | 0.055 | 0.03436 | 0.003 | 1.61
-1.5 | 0.109 | 0.03237 | 0.003 | 3.374
-1 | 0.166 | 0.03097 | 0.003 | 5.352
-0.5 | 0.224 | 0.02991 | 0.003 | 7.487
0 | 0.349 | 0.00671 | 0.004 | 51.993
0.5 | 0.421 | 0.00672 | 0.004 | 62.569
1 | 0.492 | 0.00988 | 0.006 | 49.821
1.5 | 0.562 | 0.0099 | 0.006 | 56.729
2 | 0.629 | 0.01 | 0.006 | 62.922
2.5 | 0.696 | 0.01033 | 0.006 | 67.431
3 | 0.763 | 0.01018 | 0.006 | 74.934
3.5 | 0.829 | 0.00989 | 0.006 | 83.872
4 | 0.893 | 0.01038 | 0.005 | 86.066
4.5 | 0.953 | 0.01068 | 0.005 | 89.179
5 | 0.998 | 0.01155 | 0.005 | 86.389
5.5 | 1.046 | 0.01363 | 0.005 | 76.757
6 | 1.098 | 0.01241 | 0.004 | 88.517
6.5 | 1.152 | 0.01357 | 0.004 | 84.895
7 | 1.205 | 0.01486 | 0.004 | 81.104
7.5 | 1.257 | 0.01627 | 0.003 | 77.3
8 | 1.309 | 0.01784 | 0.003 | 73.39
8.5 | 1.36 | 0.01957 | 0.003 | 69.505
9 | 1.41 | 0.0215 | 0.002 | 65.579
9.5 | 1.458 | 0.02362 | 0.002 | 61.749
10 | 1.505 | 0.02599 | 0.002 | 57.904
10.5 | 1.55 | 0.02865 | 0.001 | 54.086
11 | 1.56 | 0.03171 | 0.001 | 49.194
11.5 | 1.512 | 0.0538 | 0 | 28.104
12 | 1.426 | 0.06028 | 0 | 23.655
12.5 | 0.905 | 0.06858 | -0.001 | 13.196
13 | 0.933 | 0.07354 | -0.001 | 12.687
13.5 | 0.96 | 0.0809 | -0.002 | 11.865
14 | 0.986 | 0.0889 | -0.002 | 11.096
14.5 | 1.013 | 0.09675 | -0.002 | 10.471
15 | 1.04 | 0.10287 | -0.003 | 10.11
15.5 | 1.064 | 0.11569 | -0.003 | 9.201
16 | 1.091 | 0.12093 | -0.004 | 9.025

## 64. Re 3M Mach 0.50 (2)
BIGFOIL.COM POLAR EXPORT
Horten 10.00% thick 7.00% camber
Horten 10.00% thick 7.00% camber |  |  |  | Cl Max: | 1.8629 | at alpha= | 10.5 | deg
XFOIL ncrit=9 |  |  |  | L/D Max: | 155.65 | at alpha= | 7 | deg
Re: | 3000000 |  |  | Cd Min: | 0.26268 | at alpha= | -20 | deg
Mach: | 0.5 |  |  | Cl=0 at alpha= | -3.9182 | deg
|  |  |  | @ Cl=0.1, Cd= | 0.037559
|  |  |  | @ Cl=0.4, Cd= | 0.0089912
|  |  |  | @ Cl=0.6, Cd= | 0.0079377
alpha (deg) | Cl | Cd | Cm | Cl/Cd
-20 | -0.6957 | 0.26268 | 0.0872 | -2.6485
-19.5 | -0.6724 | 0.25538 | 0.0826 | -2.6329
-19 | -0.6488 | 0.24799 | 0.0781 | -2.6162
-18.5 | -0.625 | 0.24019 | 0.0737 | -2.6021
-18 | -0.6014 | 0.23265 | 0.0693 | -2.585
-17 | -0.5544 | 0.21766 | 0.0606 | -2.5471
-16.5 | -0.531 | 0.21014 | 0.0563 | -2.5269
-16 | -0.5075 | 0.20282 | 0.0521 | -2.5022
-15.5 | -0.4852 | 0.19518 | 0.048 | -2.4859
-15 | -0.4617 | 0.18847 | 0.044 | -2.4497
-14.5 | -0.4383 | 0.18161 | 0.0401 | -2.4134
-14 | -0.4151 | 0.17458 | 0.0362 | -2.3777
-13.5 | -0.392 | 0.16765 | 0.0325 | -2.3382
-13 | -0.3696 | 0.16057 | 0.0287 | -2.3018
-12.5 | -0.3481 | 0.15267 | 0.0249 | -2.2801
-12 | -0.3267 | 0.14565 | 0.0213 | -2.243
-11.5 | -0.306 | 0.13848 | 0.0176 | -2.2097
-11 | -0.2856 | 0.13154 | 0.0141 | -2.1712
-10 | -0.2468 | 0.1179 | 0.0076 | -2.0933
-9.5 | -0.2262 | 0.112 | 0.0047 | -2.0196
-9 | -0.2066 | 0.10589 | 0.0018 | -1.9511
-8.5 | -0.1875 | 0.09995 | -0.001 | -1.8759
-8 | -0.17 | 0.09399 | -0.0037 | -1.8087
-7.5 | -0.1554 | 0.0876 | -0.0067 | -1.774
-7 | -0.1421 | 0.08195 | -0.0091 | -1.734
-6.5 | -0.1415 | 0.07626 | -0.0116 | -1.8555
-5.5 | -0.1134 | 0.06544 | -0.015 | -1.7329
-5 | -0.0841 | 0.06041 | -0.0169 | -1.3922
-4.5 | -0.0492 | 0.05535 | -0.0185 | -0.88889
-4 | -0.0073 | 0.04987 | -0.0197 | -0.14638
-3.5 | 0.0373 | 0.04433 | -0.0202 | 0.84142
-3 | 0.0834 | 0.03914 | -0.0198 | 2.1308
-2.5 | 0.136 | 0.03413 | -0.0187 | 3.9848
-2 | 0.1907 | 0.02931 | -0.0168 | 6.5063
-1.5 | 0.2459 | 0.02426 | -0.0138 | 10.136
-1 | 0.3067 | 0.0214 | -0.012 | 14.3318
-0.5 | 0.3524 | 0.00982 | -0.0061 | 35.8859
0 | 0.4196 | 0.00865 | -0.0048 | 48.5087
0.5 | 0.4851 | 0.00815 | -0.0031 | 59.5215
1 | 0.5504 | 0.00796 | -0.0015 | 69.1457
1.5 | 0.6172 | 0.00793 | -0.0004 | 77.831
2 | 0.6841 | 0.00789 | 0.0006 | 86.7047
2.5 | 0.7509 | 0.00798 | 0.0014 | 94.0977
3 | 0.8191 | 0.00803 | 0.0021 | 102.005
3.5 | 0.8869 | 0.00817 | 0.0027 | 108.5557
4 | 0.9549 | 0.00834 | 0.0034 | 114.4964
4.5 | 1.0236 | 0.00852 | 0.004 | 120.1408
5 | 1.0912 | 0.00881 | 0.0047 | 123.8593
5.5 | 1.1603 | 0.009 | 0.0055 | 128.9222
6 | 1.193 | 0.00784 | 0.0129 | 152.1684
6.5 | 1.2591 | 0.00817 | 0.0145 | 154.1126
7 | 1.3417 | 0.00862 | 0.0129 | 155.6497
7.5 | 1.426 | 0.00929 | 0.011 | 153.4984
8 | 1.5158 | 0.00988 | 0.0086 | 153.4211
8.5 | 1.596 | 0.01073 | 0.0078 | 148.7418
9 | 1.6754 | 0.01152 | 0.0074 | 145.434
9.5 | 1.7564 | 0.01267 | 0.0064 | 138.6267
10 | 1.8358 | 0.0141 | 0.0053 | 130.1986
10.5 | 1.8629 | 0.01651 | 0.0099 | 112.8346
11 | 1.8013 | 0.02477 | 0.0131 | 72.721
11.5 | 1.7702 | 0.03149 | 0.0154 | 56.2147
12 | 1.723 | 0.03954 | 0.0166 | 43.5761
12.5 | 1.6959 | 0.04665 | 0.0173 | 36.3537
13 | 1.6612 | 0.05482 | 0.0169 | 30.3028
13.5 | 1.6242 | 0.06356 | 0.0158 | 25.5538
14 | 1.5933 | 0.0722 | 0.0143 | 22.0679
14.5 | 1.5565 | 0.08169 | 0.0121 | 19.0537
15.5 | 1.4659 | 0.10364 | 0.0049 | 14.1442

## 65. Re 4M Mach 0.00 (1)
BIGFOIL.COM POLAR EXPORT
Horten 10.00% thick 7.00% camber
Horten 10.00% thick 7.00% camber |  |  |  | Cl Max: | 1.575 | at alpha= | 14.5 | deg
JavaFoil+Calcfoil stall+Eppler ext transition |  |  |  | L/D Max: | 152.072 | at alpha= | 7.5 | deg
Re: | 4000000 |  |  | Cd Min: | 0.00778 | at alpha= | 7.5 | deg
Mach: | 0 |  |  | Cl=0 at alpha= | -2.6111 | deg
|  |  |  | @ Cl=0.1, Cd= | 0.027555
|  |  |  | @ Cl=0.4, Cd= | 0.010083
|  |  |  | @ Cl=0.6, Cd= | 0.0094252
alpha (deg) | Cl | Cd | Cm | Cl/Cd
-16 | -0.289 | 0.12845 | -0.002 | -2.247
-15.5 | -0.298 | 0.12239 | -0.001 | -2.436
-15 | -0.308 | 0.11773 | -0.001 | -2.613
-14.5 | -0.317 | 0.11217 | -0.001 | -2.826
-14 | -0.326 | 0.10594 | -0.001 | -3.078
-13.5 | -0.335 | 0.10079 | 0 | -3.321
-13 | -0.343 | 0.09637 | 0 | -3.557
-12.5 | -0.35 | 0.09191 | 0 | -3.808
-12 | -0.356 | 0.08711 | 0 | -4.09
-11.5 | -0.361 | 0.08192 | 0 | -4.411
-11 | -0.364 | 0.07782 | 0.001 | -4.676
-10.5 | -0.364 | 0.07353 | 0.001 | -4.953
-10 | -0.363 | 0.06967 | 0.001 | -5.203
-9.5 | -0.359 | 0.0657 | 0.001 | -5.459
-9 | -0.352 | 0.06184 | 0.001 | -5.696
-8.5 | -0.343 | 0.05824 | 0.001 | -5.892
-8 | -0.331 | 0.05482 | 0.002 | -6.038
-7.5 | -0.316 | 0.05183 | 0.002 | -6.092
-7 | -0.297 | 0.04872 | 0.002 | -6.101
-6.5 | -0.275 | 0.0459 | 0.002 | -6.001
-6 | -0.25 | 0.04324 | 0.002 | -5.788
-5.5 | -0.222 | 0.04078 | 0.002 | -5.437
-5 | -0.19 | 0.0385 | 0.002 | -4.935
-4.5 | -0.155 | 0.03658 | 0.002 | -4.242
-4 | -0.118 | 0.03479 | 0.003 | -3.378
-3.5 | -0.077 | 0.03305 | 0.003 | -2.34
-3 | -0.035 | 0.03155 | 0.003 | -1.104
-2.5 | 0.01 | 0.03013 | 0.003 | 0.321
-2 | 0.056 | 0.02882 | 0.003 | 1.94
-1.5 | 0.104 | 0.02744 | 0.003 | 3.78
-1 | 0.153 | 0.02552 | 0.004 | 6.008
-0.5 | 0.246 | 0.00963 | 0.005 | 25.58
0 | 0.307 | 0.0096 | 0.005 | 31.955
0.5 | 0.368 | 0.01013 | 0.005 | 36.286
1 | 0.429 | 0.01004 | 0.005 | 42.677
1.5 | 0.489 | 0.00998 | 0.005 | 48.965
2 | 0.548 | 0.00991 | 0.005 | 55.269
2.5 | 0.607 | 0.00936 | 0.005 | 64.795
3 | 0.666 | 0.00987 | 0.005 | 67.447
3.5 | 0.724 | 0.00997 | 0.005 | 72.636
4 | 0.783 | 0.00984 | 0.005 | 79.545
4.5 | 0.841 | 0.00988 | 0.005 | 85.16
5 | 0.899 | 0.01078 | 0.004 | 83.392
5.5 | 0.957 | 0.00832 | 0.004 | 115.08
6 | 1.015 | 0.00818 | 0.004 | 124.101
6.5 | 1.072 | 0.00809 | 0.004 | 132.551
7 | 1.128 | 0.00811 | 0.003 | 139.141
7.5 | 1.183 | 0.00778 | 0.003 | 152.072
8 | 1.236 | 0.00855 | 0.003 | 144.654
8.5 | 1.284 | 0.00902 | 0.003 | 142.319
9 | 1.323 | 0.00991 | 0.002 | 133.502
9.5 | 1.36 | 0.01128 | 0.002 | 120.651
10 | 1.401 | 0.01275 | 0.001 | 109.849
10.5 | 1.443 | 0.01427 | 0.001 | 101.134
11 | 1.478 | 0.0159 | 0.001 | 92.96
11.5 | 1.51 | 0.01762 | 0 | 85.668
12 | 1.538 | 0.01946 | 0 | 79.013
12.5 | 1.562 | 0.0215 | -0.001 | 72.665
13 | 1.55 | 0.03661 | -0.001 | 42.348
13.5 | 1.564 | 0.03948 | -0.001 | 39.621
14 | 1.573 | 0.04238 | -0.002 | 37.112
14.5 | 1.575 | 0.04541 | -0.002 | 34.686
15 | 1.572 | 0.04862 | -0.003 | 32.323
15.5 | 1.562 | 0.05194 | -0.003 | 30.072
16 | 1.546 | 0.05547 | -0.004 | 27.878
16.5 | 1.525 | 0.05918 | -0.004 | 25.775
17 | 1.499 | 0.06302 | -0.005 | 23.787
17.5 | 1.468 | 0.0671 | -0.005 | 21.877
18 | 1.433 | 0.07149 | -0.006 | 20.039
18.5 | 1.388 | 0.07608 | -0.006 | 18.247
19 | 1.341 | 0.08087 | -0.007 | 16.577
19.5 | 1.291 | 0.08588 | -0.007 | 15.028

## 66. Re 4M Mach 0.00 (2)
BIGFOIL.COM POLAR EXPORT
Horten 10.00% thick 7.00% camber
Horten 10.00% thick 7.00% camber |  |  |  | Cl Max: | 1.6896 | at alpha= | 12.5 | deg
XFOIL ncrit=9 |  |  |  | L/D Max: | 186.411 | at alpha= | 9.5 | deg
Re: | 4000000 |  |  | Cd Min: | 0.08696 | at alpha= | 17.5 | deg
Mach: | 0 |  |  | Cl=0 at alpha= | -3.0063 | deg
|  |  |  | @ Cl=0.1, Cd= | 0.0077609
|  |  |  | @ Cl=0.4, Cd= | 0.0068885
|  |  |  | @ Cl=0.6, Cd= | 0.0068231
alpha (deg) | Cl | Cd | Cm | Cl/Cd
-7.5 | -0.2596 | 0.08203 | -0.007 | -3.1647
-5.5 | -0.2754 | 0.0117 | -0.0056 | -23.5385
-5 | -0.2208 | 0.01069 | -0.0051 | -20.6548
-4.5 | -0.1654 | 0.01001 | -0.0046 | -16.5235
-4 | -0.1097 | 0.0095 | -0.0042 | -11.5474
-3.5 | -0.055 | 0.00851 | -0.0035 | -6.463
-3 | 0.0007 | 0.00815 | -0.0031 | 0.08589
-2.5 | 0.0562 | 0.00791 | -0.0026 | 7.1049
-2 | 0.112 | 0.00772 | -0.0022 | 14.5078
-1.5 | 0.1663 | 0.00738 | -0.0015 | 22.5339
-1 | 0.2215 | 0.00724 | -0.001 | 30.5939
-0.5 | 0.2769 | 0.00711 | -0.0006 | 38.9451
0 | 0.3316 | 0.00699 | -0.0001 | 47.4392
0.5 | 0.3873 | 0.0069 | 0.0002 | 56.1304
1 | 0.4427 | 0.00685 | 0.0005 | 64.6277
1.5 | 0.4981 | 0.00682 | 0.0007 | 73.0352
2 | 0.554 | 0.00679 | 0.0009 | 81.5906
2.5 | 0.6096 | 0.00683 | 0.0009 | 89.2533
3 | 0.6656 | 0.00683 | 0.0009 | 97.4524
3.5 | 0.7214 | 0.00688 | 0.0009 | 104.8547
4 | 0.7769 | 0.00697 | 0.0009 | 111.4634
4.5 | 0.8329 | 0.00701 | 0.0007 | 118.816
5 | 0.8882 | 0.00711 | 0.0006 | 124.9226
5.5 | 0.9433 | 0.00718 | 0.0005 | 131.3788
6 | 0.9745 | 0.00585 | 0.0052 | 166.5812
6.5 | 1.0263 | 0.00599 | 0.0057 | 171.3356
7 | 1.0824 | 0.00614 | 0.0053 | 176.2866
7.5 | 1.1403 | 0.00635 | 0.0044 | 179.5748
8 | 1.2082 | 0.00666 | 0.0011 | 181.4114
8.5 | 1.2713 | 0.00687 | -0.0012 | 185.0509
9 | 1.3302 | 0.0072 | -0.0027 | 184.75
9.5 | 1.3869 | 0.00744 | -0.0037 | 186.4113
10 | 1.4459 | 0.00779 | -0.0054 | 185.6098
10.5 | 1.5052 | 0.00833 | -0.0075 | 180.6963
11 | 1.5636 | 0.0089 | -0.0095 | 175.6854
11.5 | 1.6185 | 0.00988 | -0.0113 | 163.8158
12 | 1.6699 | 0.01124 | -0.0129 | 148.5676
12.5 | 1.6896 | 0.01333 | -0.009 | 126.7517
13 | 1.6798 | 0.01652 | -0.0016 | 101.6828
13.5 | 1.6555 | 0.02216 | 0.0007 | 74.7067
14 | 1.6305 | 0.03022 | -0.0008 | 53.9543
14.5 | 1.5962 | 0.03875 | -0.0014 | 41.1923
15 | 1.5737 | 0.04613 | -0.0019 | 34.1145
15.5 | 1.548 | 0.0544 | -0.0031 | 28.4559
16 | 1.5284 | 0.06242 | -0.0046 | 24.4857
16.5 | 1.5113 | 0.07031 | -0.0062 | 21.4948
17 | 1.4917 | 0.07876 | -0.0081 | 18.9398
17.5 | 1.4754 | 0.08696 | -0.0102 | 16.9664

## 67. Re 4M Mach 0.10 (1)
BIGFOIL.COM POLAR EXPORT
Horten 10.00% thick 7.00% camber
Horten 10.00% thick 7.00% camber |  |  |  | Cl Max: | 1.571 | at alpha= | 14 | deg
JavaFoil+Calcfoil stall+Eppler ext transition |  |  |  | L/D Max: | 143.459 | at alpha= | 7.5 | deg
Re: | 4000000 |  |  | Cd Min: | 0.00794 | at alpha= | 7 | deg
Mach: | 0.1 |  |  | Cl=0 at alpha= | -2.6111 | deg
|  |  |  | @ Cl=0.1, Cd= | 0.027688
|  |  |  | @ Cl=0.4, Cd= | 0.010155
|  |  |  | @ Cl=0.6, Cd= | 0.0094667
alpha (deg) | Cl | Cd | Cm | Cl/Cd
-15 | -0.268 | 0.11733 | -0.001 | -2.283
-14.5 | -0.279 | 0.11197 | -0.001 | -2.492
-14 | -0.29 | 0.10712 | -0.001 | -2.707
-13.5 | -0.301 | 0.10262 | 0 | -2.93
-13 | -0.311 | 0.09762 | 0 | -3.185
-12.5 | -0.32 | 0.09281 | 0 | -3.453
-12 | -0.329 | 0.08712 | 0 | -3.778
-11.5 | -0.337 | 0.08298 | 0 | -4.057
-11 | -0.342 | 0.07853 | 0.001 | -4.351
-10.5 | -0.344 | 0.07436 | 0.001 | -4.632
-10 | -0.345 | 0.07044 | 0.001 | -4.901
-9.5 | -0.344 | 0.06653 | 0.001 | -5.167
-9 | -0.34 | 0.06243 | 0.001 | -5.441
-8.5 | -0.333 | 0.05893 | 0.001 | -5.646
-8 | -0.323 | 0.0552 | 0.002 | -5.844
-7.5 | -0.309 | 0.05234 | 0.002 | -5.908
-7 | -0.292 | 0.0492 | 0.002 | -5.94
-6.5 | -0.272 | 0.04619 | 0.002 | -5.883
-6 | -0.248 | 0.0435 | 0.002 | -5.695
-5.5 | -0.22 | 0.0411 | 0.002 | -5.356
-5 | -0.189 | 0.03878 | 0.002 | -4.876
-4.5 | -0.155 | 0.03683 | 0.002 | -4.201
-4 | -0.117 | 0.03495 | 0.003 | -3.359
-3.5 | -0.077 | 0.03319 | 0.003 | -2.33
-3 | -0.035 | 0.03168 | 0.003 | -1.101
-2.5 | 0.01 | 0.03027 | 0.003 | 0.32
-2 | 0.056 | 0.02898 | 0.003 | 1.935
-1.5 | 0.104 | 0.02757 | 0.003 | 3.774
-1 | 0.154 | 0.02581 | 0.004 | 5.956
-0.5 | 0.247 | 0.00913 | 0.006 | 27.093
0 | 0.308 | 0.0096 | 0.006 | 32.106
0.5 | 0.369 | 0.0102 | 0.005 | 36.22
1 | 0.431 | 0.01011 | 0.005 | 42.607
1.5 | 0.491 | 0.01002 | 0.005 | 48.993
2 | 0.55 | 0.00995 | 0.005 | 55.297
2.5 | 0.61 | 0.00937 | 0.005 | 65.088
3 | 0.669 | 0.00938 | 0.005 | 71.265
3.5 | 0.728 | 0.0094 | 0.005 | 77.433
4 | 0.787 | 0.00946 | 0.005 | 83.175
4.5 | 0.845 | 0.00989 | 0.005 | 85.466
5 | 0.904 | 0.01087 | 0.004 | 83.155
5.5 | 0.962 | 0.00839 | 0.004 | 114.588
6 | 1.019 | 0.00825 | 0.004 | 123.529
6.5 | 1.077 | 0.00818 | 0.004 | 131.609
7 | 1.133 | 0.00794 | 0.003 | 142.713
7.5 | 1.188 | 0.00828 | 0.003 | 143.459
8 | 1.24 | 0.00865 | 0.003 | 143.431
8.5 | 1.286 | 0.0092 | 0.003 | 139.882
9 | 1.324 | 0.01025 | 0.002 | 129.114
9.5 | 1.362 | 0.01166 | 0.002 | 116.853
10 | 1.404 | 0.01314 | 0.001 | 106.825
10.5 | 1.447 | 0.01469 | 0.001 | 98.521
11 | 1.482 | 0.01632 | 0.001 | 90.786
11.5 | 1.513 | 0.01807 | 0 | 83.756
12 | 1.541 | 0.01994 | 0 | 77.285
12.5 | 1.565 | 0.02201 | -0.001 | 71.103
13 | 1.552 | 0.03729 | -0.001 | 41.618
13.5 | 1.564 | 0.04021 | -0.001 | 38.904
14 | 1.571 | 0.04317 | -0.002 | 36.381
14.5 | 1.571 | 0.0463 | -0.002 | 33.924
15 | 1.564 | 0.04957 | -0.003 | 31.549
15.5 | 1.551 | 0.05305 | -0.003 | 29.23
16 | 1.531 | 0.05666 | -0.004 | 27.021
16.5 | 1.506 | 0.06049 | -0.004 | 24.888
17 | 1.474 | 0.06456 | -0.005 | 22.835
17.5 | 1.438 | 0.06874 | -0.005 | 20.919
18 | 1.397 | 0.07321 | -0.006 | 19.084
18.5 | 1.346 | 0.07805 | -0.006 | 17.252
19 | 1.293 | 0.08312 | -0.007 | 15.551

## 68. Re 4M Mach 0.10 (2)
BIGFOIL.COM POLAR EXPORT
Horten 10.00% thick 7.00% camber
Horten 10.00% thick 7.00% camber |  |  |  | Cl Max: | 1.6983 | at alpha= | 12.5 | deg
XFOIL ncrit=9 |  |  |  | L/D Max: | 186.125 | at alpha= | 9.5 | deg
Re: | 4000000 |  |  | Cd Min: | 0.09055 | at alpha= | 17.5 | deg
Mach: | 0.1 |  |  | Cl=0 at alpha= | -3.0062 | deg
|  |  |  | @ Cl=0.1, Cd= | 0.0078081
|  |  |  | @ Cl=0.4, Cd= | 0.0069195
|  |  |  | @ Cl=0.6, Cd= | 0.0068401
alpha (deg) | Cl | Cd | Cm | Cl/Cd
-5 | -0.2224 | 0.01137 | -0.0056 | -19.5602
-4.5 | -0.1669 | 0.01035 | -0.0051 | -16.1256
-4 | -0.1108 | 0.00972 | -0.0046 | -11.3992
-3.5 | -0.0555 | 0.00866 | -0.0039 | -6.4088
-3 | 0.0007 | 0.00824 | -0.0034 | 0.084951
-2.5 | 0.0566 | 0.00797 | -0.0029 | 7.1016
-2 | 0.1129 | 0.00776 | -0.0024 | 14.549
-1.5 | 0.1676 | 0.00742 | -0.0017 | 22.5876
-1 | 0.2233 | 0.00726 | -0.0012 | 30.7576
-0.5 | 0.2793 | 0.00716 | -0.0008 | 39.0084
0 | 0.3341 | 0.00701 | -0.0002 | 47.6605
0.5 | 0.3903 | 0.00693 | 0.0001 | 56.3203
1 | 0.4458 | 0.00687 | 0.0005 | 64.8908
1.5 | 0.5017 | 0.00683 | 0.0007 | 73.4553
2 | 0.5579 | 0.00681 | 0.0008 | 81.9236
2.5 | 0.6139 | 0.00685 | 0.001 | 89.6204
3 | 0.6703 | 0.00685 | 0.001 | 97.854
3.5 | 0.7264 | 0.00691 | 0.001 | 105.123
4 | 0.7824 | 0.00698 | 0.0009 | 112.0917
4.5 | 0.8388 | 0.00704 | 0.0008 | 119.1477
5 | 0.8944 | 0.00715 | 0.0007 | 125.0909
5.5 | 0.9501 | 0.00721 | 0.0006 | 131.7753
6 | 0.9814 | 0.00589 | 0.0053 | 166.6214
6.5 | 1.0335 | 0.00604 | 0.0059 | 171.1093
7 | 1.0901 | 0.00618 | 0.0056 | 176.3916
7.5 | 1.1484 | 0.00641 | 0.0047 | 179.1576
8 | 1.2171 | 0.0067 | 0.0013 | 181.6567
8.5 | 1.2808 | 0.00694 | -0.0009 | 184.5533
9 | 1.3403 | 0.00728 | -0.0024 | 184.1071
9.5 | 1.3978 | 0.00751 | -0.0034 | 186.1252
10 | 1.4573 | 0.00789 | -0.005 | 184.7022
10.5 | 1.5173 | 0.00843 | -0.0071 | 179.9881
11 | 1.5765 | 0.009 | -0.009 | 175.1667
11.5 | 1.6319 | 0.01001 | -0.0108 | 163.027
12 | 1.6829 | 0.01154 | -0.0123 | 145.8319
12.5 | 1.6983 | 0.01366 | -0.0075 | 124.3265
13.5 | 1.6547 | 0.02404 | 0.0006 | 68.8311
14 | 1.624 | 0.03241 | -0.0004 | 50.108
14.5 | 1.5867 | 0.0412 | -0.0009 | 38.5121
15 | 1.5605 | 0.04911 | -0.0016 | 31.7756
15.5 | 1.5338 | 0.05768 | -0.003 | 26.5915
16 | 1.5144 | 0.06576 | -0.0045 | 23.0292
16.5 | 1.4962 | 0.07387 | -0.0062 | 20.2545
17 | 1.4793 | 0.08204 | -0.0082 | 18.0314
17.5 | 1.4614 | 0.09055 | -0.0104 | 16.1391

## 69. Re 4M Mach 0.25 (1)
BIGFOIL.COM POLAR EXPORT
Horten 10.00% thick 7.00% camber
Horten 10.00% thick 7.00% camber |  |  |  | Cl Max: | 1.574 | at alpha= | 12.5 | deg
JavaFoil+Calcfoil stall+Eppler ext transition |  |  |  | L/D Max: | 139.784 | at alpha= | 6.5 | deg
Re: | 4000000 |  |  | Cd Min: | 0.00789 | at alpha= | 6.5 | deg
Mach: | 0.25 |  |  | Cl=0 at alpha= | -2.6111 | deg
|  |  |  | @ Cl=0.1, Cd= | 0.028628
|  |  |  | @ Cl=0.4, Cd= | 0.0093533
|  |  |  | @ Cl=0.6, Cd= | 0.009587
alpha (deg) | Cl | Cd | Cm | Cl/Cd
-12.5 | -0.057 | 0.09112 | 0 | -0.623
-12 | -0.054 | 0.09006 | 0 | -0.598
-11.5 | -0.051 | 0.08435 | 0 | -0.605
-11 | -0.115 | 0.08074 | 0.001 | -1.426
-10.5 | -0.154 | 0.07659 | 0.001 | -2.016
-10 | -0.184 | 0.07234 | 0.001 | -2.542
-9.5 | -0.208 | 0.0692 | 0.001 | -3.001
-9 | -0.226 | 0.06481 | 0.001 | -3.493
-8.5 | -0.24 | 0.06149 | 0.001 | -3.905
-8 | -0.249 | 0.05759 | 0.002 | -4.318
-7.5 | -0.252 | 0.05462 | 0.002 | -4.607
-7 | -0.249 | 0.05143 | 0.002 | -4.841
-6.5 | -0.24 | 0.04861 | 0.002 | -4.947
-6 | -0.226 | 0.0454 | 0.002 | -4.981
-5.5 | -0.206 | 0.04298 | 0.002 | -4.795
-5 | -0.181 | 0.04039 | 0.002 | -4.474
-4.5 | -0.15 | 0.03803 | 0.002 | -3.957
-4 | -0.116 | 0.03593 | 0.002 | -3.22
-3.5 | -0.077 | 0.03419 | 0.003 | -2.253
-3 | -0.035 | 0.03256 | 0.003 | -1.076
-2.5 | 0.01 | 0.03107 | 0.003 | 0.315
-2 | 0.057 | 0.02976 | 0.003 | 1.912
-1.5 | 0.106 | 0.02847 | 0.003 | 3.716
-1 | 0.156 | 0.02707 | 0.003 | 5.775
-0.5 | 0.209 | 0.02501 | 0.004 | 8.36
0 | 0.316 | 0.0092 | 0.006 | 34.361
0.5 | 0.379 | 0.00917 | 0.006 | 41.344
1 | 0.442 | 0.00972 | 0.006 | 45.485
1.5 | 0.504 | 0.00961 | 0.006 | 52.457
2 | 0.565 | 0.00961 | 0.005 | 58.822
2.5 | 0.626 | 0.00957 | 0.005 | 65.421
3 | 0.687 | 0.00958 | 0.005 | 71.648
3.5 | 0.747 | 0.00967 | 0.005 | 77.255
4 | 0.807 | 0.00975 | 0.005 | 82.818
4.5 | 0.867 | 0.01028 | 0.005 | 84.354
5 | 0.927 | 0.00993 | 0.005 | 93.368
5.5 | 0.986 | 0.0081 | 0.004 | 121.829
6 | 1.045 | 0.00808 | 0.004 | 129.351
6.5 | 1.103 | 0.00789 | 0.004 | 139.784
7 | 1.159 | 0.00842 | 0.004 | 137.606
7.5 | 1.21 | 0.00881 | 0.003 | 137.368
8 | 1.253 | 0.00955 | 0.003 | 131.249
8.5 | 1.291 | 0.01088 | 0.003 | 118.649
9 | 1.334 | 0.01224 | 0.002 | 108.96
9.5 | 1.378 | 0.01373 | 0.002 | 100.329
10 | 1.423 | 0.01524 | 0.001 | 93.377
10.5 | 1.468 | 0.01689 | 0.001 | 86.915
11 | 1.503 | 0.01862 | 0.001 | 80.713
11.5 | 1.532 | 0.02054 | 0 | 74.554
12 | 1.556 | 0.0226 | 0 | 68.845
12.5 | 1.574 | 0.02493 | -0.001 | 63.129
13 | 1.555 | 0.0413 | -0.001 | 37.655
13.5 | 1.555 | 0.04457 | -0.001 | 34.892
14 | 1.546 | 0.04803 | -0.002 | 32.187
14.5 | 1.526 | 0.05166 | -0.002 | 29.54
15 | 1.495 | 0.05553 | -0.003 | 26.923
15.5 | 1.453 | 0.05972 | -0.003 | 24.327
16 | 1.4 | 0.06414 | -0.004 | 21.821
16.5 | 1.335 | 0.06905 | -0.004 | 19.338
17 | 1.261 | 0.07428 | -0.005 | 16.975
17.5 | 1.177 | 0.07999 | -0.005 | 14.719

## 70. Re 4M Mach 0.25 (2)
BIGFOIL.COM POLAR EXPORT
Horten 10.00% thick 7.00% camber
Horten 10.00% thick 7.00% camber |  |  |  | Cl Max: | 1.7346 | at alpha= | 12.5 | deg
XFOIL ncrit=9 |  |  |  | L/D Max: | 183.478 | at alpha= | 9 | deg
Re: | 4000000 |  |  | Cd Min: | 0.10789 | at alpha= | 17.5 | deg
Mach: | 0.25 |  |  | Cl=0 at alpha= | -99 | deg
|  |  |  | @ Cl=0.1, Cd= | 0.0081593
|  |  |  | @ Cl=0.4, Cd= | 0.0070363
|  |  |  | @ Cl=0.6, Cd= | 0.00693
alpha (deg) | Cl | Cd | Cm | Cl/Cd
-3 | 0.0002 | 0.00898 | -0.0053 | 0.022272
-2.5 | 0.0592 | 0.00841 | -0.0045 | 7.0392
-2 | 0.1178 | 0.00805 | -0.0038 | 14.6335
-1.5 | 0.1762 | 0.00779 | -0.0031 | 22.6187
-1 | 0.2332 | 0.00742 | -0.0021 | 31.4286
-0.5 | 0.2909 | 0.00729 | -0.0015 | 39.904
0 | 0.3482 | 0.00709 | -0.0007 | 49.1114
0.5 | 0.4061 | 0.00703 | -0.0002 | 57.7667
1 | 0.4637 | 0.00696 | 0.0003 | 66.6236
1.5 | 0.5218 | 0.0069 | 0.0006 | 75.6232
2 | 0.5798 | 0.00693 | 0.0009 | 83.6652
2.5 | 0.6382 | 0.00693 | 0.001 | 92.0924
3 | 0.6965 | 0.00697 | 0.0011 | 99.9283
3.5 | 0.7546 | 0.00705 | 0.0012 | 107.0355
4 | 0.8133 | 0.00709 | 0.0012 | 114.7109
4.5 | 0.8713 | 0.00721 | 0.0012 | 120.846
5 | 0.9297 | 0.0073 | 0.0012 | 127.3562
5.5 | 0.9878 | 0.00739 | 0.0012 | 133.6671
6 | 1.0198 | 0.00616 | 0.0062 | 165.5519
6.5 | 1.0747 | 0.00623 | 0.007 | 172.504
7 | 1.1328 | 0.00644 | 0.007 | 175.9006
7.5 | 1.1941 | 0.00672 | 0.0062 | 177.6935
8 | 1.267 | 0.00698 | 0.0029 | 181.5186
8.5 | 1.3341 | 0.00737 | 0.0007 | 181.0176
9 | 1.3981 | 0.00762 | -0.0007 | 183.4777
9.5 | 1.4576 | 0.00801 | -0.0012 | 181.9725
10 | 1.5223 | 0.00836 | -0.0029 | 182.0933
10.5 | 1.5864 | 0.00895 | -0.0047 | 177.2514
11 | 1.6493 | 0.00962 | -0.0064 | 171.4449
11.5 | 1.7076 | 0.01081 | -0.0078 | 157.9648
12.5 | 1.7346 | 0.01597 | 0.0015 | 108.6162
13 | 1.6821 | 0.02469 | 0.0029 | 68.1288
13.5 | 1.6482 | 0.03298 | 0.0026 | 49.9757
14 | 1.5979 | 0.04271 | 0.0023 | 37.4128
14.5 | 1.5505 | 0.05282 | 0.0012 | 29.3544
15 | 1.5098 | 0.06294 | -0.0005 | 23.9879
15.5 | 1.4749 | 0.07285 | -0.0025 | 20.2457
16 | 1.4523 | 0.08172 | -0.0046 | 17.7717
16.5 | 1.4294 | 0.09082 | -0.0069 | 15.7388
17 | 1.4114 | 0.09953 | -0.0093 | 14.1806
17.5 | 1.3979 | 0.10789 | -0.0118 | 12.9567

## 71. Re 4M Mach 0.50 (1)
BIGFOIL.COM POLAR EXPORT
Horten 10.00% thick 7.00% camber
Horten 10.00% thick 7.00% camber |  |  |  | Cl Max: | 1.563 | at alpha= | 11 | deg
JavaFoil+Calcfoil stall+Eppler ext transition |  |  |  | L/D Max: | 94.959 | at alpha= | 6 | deg
Re: | 4000000 |  |  | Cd Min: | 0.0064 | at alpha= | 0.5 | deg
Mach: | 0.5 |  |  | Cl=0 at alpha= | -2.6111 | deg
|  |  |  | @ Cl=0.1, Cd= | 0.032078
|  |  |  | @ Cl=0.4, Cd= | 0.0064029
|  |  |  | @ Cl=0.6, Cd= | 0.009896
alpha (deg) | Cl | Cd | Cm | Cl/Cd
-20 | -0.917 | 0.14525 | -0.005 | -6.312
-19.5 | -0.892 | 0.1378 | -0.005 | -6.47
-19 | -0.868 | 0.13333 | -0.005 | -6.508
-18.5 | -0.84 | 0.14068 | -0.004 | -5.969
-18 | -0.814 | 0.13086 | -0.004 | -6.223
-17.5 | -0.789 | 0.12217 | -0.003 | -6.459
-17 | -0.763 | 0.11497 | -0.003 | -6.641
-16.5 | -0.738 | 0.11413 | -0.003 | -6.467
-16 | -0.711 | 0.11762 | -0.002 | -6.045
-15.5 | -0.685 | 0.10771 | -0.002 | -6.362
-15 | -0.66 | 0.09971 | -0.001 | -6.616
-14.5 | -0.634 | 0.09327 | -0.001 | -6.796
-14 | -0.607 | 0.10425 | -0.001 | -5.821
-13.5 | -0.581 | 0.0923 | 0 | -6.292
-13 | -0.555 | 0.08558 | 0 | -6.483
-12.5 | -0.529 | 0.07925 | 0 | -6.671
-12 | -0.502 | 0.09398 | 0 | -5.341
-11.5 | -0.476 | 0.07912 | 0.001 | -6.011
-11 | -0.449 | 0.07201 | 0.001 | -6.239
-10.5 | -0.423 | 0.06695 | 0.001 | -6.318
-10 | -0.396 | 0.06714 | 0.001 | -5.903
-9.5 | -0.37 | 0.06586 | 0.001 | -5.613
-9 | -0.343 | 0.05976 | 0.002 | -5.742
-8.5 | -0.317 | 0.05473 | 0.002 | -5.786
-8 | -0.29 | 0.05512 | 0.002 | -5.258
-7.5 | -0.263 | 0.05154 | 0.002 | -5.106
-7 | -0.236 | 0.04842 | 0.002 | -4.883
-6.5 | -0.21 | 0.0484 | 0.002 | -4.33
-6 | -0.183 | 0.04529 | 0.002 | -4.035
-5.5 | -0.156 | 0.04223 | 0.002 | -3.693
-5 | -0.129 | 0.04199 | 0.003 | -3.073
-4.5 | -0.102 | 0.03949 | 0.003 | -2.586
-4 | -0.075 | 0.03894 | 0.003 | -1.931
-3.5 | -0.048 | 0.03701 | 0.003 | -1.303
-3 | -0.021 | 0.0366 | 0.003 | -0.58
-2.5 | 0.006 | 0.03554 | 0.003 | 0.163
-2 | 0.055 | 0.03367 | 0.003 | 1.644
-1.5 | 0.109 | 0.03176 | 0.003 | 3.442
-1 | 0.166 | 0.03037 | 0.003 | 5.467
-0.5 | 0.224 | 0.02915 | 0.003 | 7.697
0 | 0.349 | 0.00641 | 0.004 | 54.378
0.5 | 0.421 | 0.0064 | 0.004 | 65.768
1 | 0.492 | 0.01001 | 0.006 | 49.169
1.5 | 0.562 | 0.00955 | 0.006 | 58.846
2 | 0.629 | 0.01016 | 0.006 | 61.968
2.5 | 0.697 | 0.00991 | 0.006 | 70.303
3 | 0.763 | 0.01008 | 0.006 | 75.769
3.5 | 0.83 | 0.00965 | 0.006 | 86.007
4 | 0.895 | 0.00952 | 0.005 | 94.005
4.5 | 0.957 | 0.01021 | 0.005 | 93.746
5 | 1.009 | 0.01073 | 0.005 | 94.04
5.5 | 1.053 | 0.01281 | 0.005 | 82.205
6 | 1.104 | 0.01162 | 0.004 | 94.959
6.5 | 1.156 | 0.01287 | 0.004 | 89.787
7 | 1.209 | 0.0141 | 0.004 | 85.713
7.5 | 1.261 | 0.01552 | 0.003 | 81.218
8 | 1.313 | 0.01706 | 0.003 | 76.93
8.5 | 1.363 | 0.01878 | 0.003 | 72.589
9 | 1.413 | 0.02066 | 0.002 | 68.391
9.5 | 1.461 | 0.02275 | 0.002 | 64.223
10 | 1.508 | 0.02507 | 0.002 | 60.152
10.5 | 1.552 | 0.02772 | 0.001 | 56.001
11 | 1.563 | 0.03064 | 0.001 | 50.997
11.5 | 1.515 | 0.0516 | 0 | 29.355
12 | 1.428 | 0.0579 | 0 | 24.671
12.5 | 0.907 | 0.06583 | -0.001 | 13.772
13 | 0.935 | 0.07053 | -0.001 | 13.25
13.5 | 0.961 | 0.07761 | -0.002 | 12.389
14 | 0.988 | 0.08539 | -0.002 | 11.572
14.5 | 1.015 | 0.09291 | -0.002 | 10.922
15 | 1.042 | 0.09854 | -0.003 | 10.573
15.5 | 1.067 | 0.11042 | -0.003 | 9.66
16 | 1.094 | 0.11541 | -0.004 | 9.477

## 72. Re 4M Mach 0.50 (2)
BIGFOIL.COM POLAR EXPORT
Horten 10.00% thick 7.00% camber
Horten 10.00% thick 7.00% camber |  |  |  | Cl Max: | 1.909 | at alpha= | 10.5 | deg
XFOIL ncrit=9 |  |  |  | L/D Max: | 168.856 | at alpha= | 7.5 | deg
Re: | 4000000 |  |  | Cd Min: | 0.26109 | at alpha= | -20 | deg
Mach: | 0.5 |  |  | Cl=0 at alpha= | -3.8787 | deg
|  |  |  | @ Cl=0.1, Cd= | 0.035855
|  |  |  | @ Cl=0.4, Cd= | 0.007978
|  |  |  | @ Cl=0.6, Cd= | 0.0074092
alpha (deg) | Cl | Cd | Cm | Cl/Cd
-20 | -0.6944 | 0.26109 | 0.0867 | -2.6596
-19.5 | -0.6721 | 0.25369 | 0.0821 | -2.6493
-19 | -0.6487 | 0.2465 | 0.0776 | -2.6316
-18.5 | -0.6248 | 0.23987 | 0.0731 | -2.6047
-18 | -0.6009 | 0.23279 | 0.0688 | -2.5813
-17.5 | -0.5771 | 0.22552 | 0.0645 | -2.559
-17 | -0.5533 | 0.21799 | 0.0602 | -2.5382
-16.5 | -0.5297 | 0.2102 | 0.0559 | -2.52
-16 | -0.506 | 0.20285 | 0.0517 | -2.4945
-15.5 | -0.4827 | 0.19543 | 0.0476 | -2.4699
-15 | -0.4595 | 0.18808 | 0.0435 | -2.4431
-14.5 | -0.4366 | 0.18077 | 0.0395 | -2.4152
-14 | -0.4137 | 0.17356 | 0.0356 | -2.3836
-13.5 | -0.3935 | 0.16557 | 0.0316 | -2.3766
-13 | -0.3714 | 0.15858 | 0.0279 | -2.342
-12.5 | -0.3474 | 0.15259 | 0.0244 | -2.2767
-12 | -0.3255 | 0.1457 | 0.0208 | -2.234
-11.5 | -0.3039 | 0.13833 | 0.0172 | -2.1969
-11 | -0.2833 | 0.13135 | 0.0137 | -2.1568
-10.5 | -0.2626 | 0.12466 | 0.0103 | -2.1065
-10 | -0.2427 | 0.11802 | 0.0071 | -2.0564
-9.5 | -0.2237 | 0.11139 | 0.0039 | -2.0083
-9 | -0.2053 | 0.10494 | 0.0009 | -1.9564
-8.5 | -0.1887 | 0.09842 | -0.0021 | -1.9173
-8 | -0.1718 | 0.0924 | -0.0048 | -1.8593
-7.5 | -0.1556 | 0.08708 | -0.0072 | -1.7869
-7 | -0.1455 | 0.08102 | -0.0098 | -1.7959
-6.5 | -0.1386 | 0.07611 | -0.012 | -1.821
-6 | -0.1306 | 0.071 | -0.0132 | -1.8394
-5.5 | -0.1099 | 0.06534 | -0.0155 | -1.682
-5 | -0.0822 | 0.05976 | -0.0175 | -1.3755
-4.5 | -0.0483 | 0.05409 | -0.019 | -0.89296
-4 | -0.0107 | 0.0486 | -0.02 | -0.22016
-3.5 | 0.0334 | 0.04289 | -0.0202 | 0.77874
-3 | 0.0818 | 0.03701 | -0.0195 | 2.2102
-2.5 | 0.1365 | 0.03354 | -0.0187 | 4.0698
-2 | 0.1913 | 0.02898 | -0.0169 | 6.6011
-1.5 | 0.2467 | 0.02374 | -0.0138 | 10.3917
-1 | 0.304 | 0.01915 | -0.0106 | 15.8747
-0.5 | 0.3488 | 0.00838 | -0.0057 | 41.6229
0 | 0.4163 | 0.00785 | -0.0041 | 53.0318
0.5 | 0.4819 | 0.00756 | -0.0024 | 63.7434
1 | 0.5491 | 0.00747 | -0.0011 | 73.5074
1.5 | 0.6161 | 0.00739 | 0 | 83.3694
2 | 0.6832 | 0.00744 | 0.0009 | 91.828
2.5 | 0.7515 | 0.00745 | 0.0016 | 100.8725
3 | 0.8195 | 0.00756 | 0.0022 | 108.3995
3.5 | 0.8881 | 0.00768 | 0.0028 | 115.638
4 | 0.957 | 0.00782 | 0.0033 | 122.3785
4.5 | 1.0254 | 0.00804 | 0.0039 | 127.5373
5 | 1.0951 | 0.0082 | 0.0045 | 133.5488
5.5 | 1.1637 | 0.00847 | 0.0052 | 137.3908
6 | 1.2039 | 0.00741 | 0.0112 | 162.4696
6.5 | 1.2651 | 0.00754 | 0.0139 | 167.7851
7 | 1.3334 | 0.00798 | 0.0151 | 167.0927
7.5 | 1.4167 | 0.00839 | 0.0138 | 168.8558
8 | 1.5061 | 0.00905 | 0.0112 | 166.4199
8.5 | 1.5924 | 0.00965 | 0.0098 | 165.0155
9 | 1.6688 | 0.01041 | 0.0101 | 160.3074
9.5 | 1.7498 | 0.01129 | 0.0097 | 154.9867
10 | 1.8322 | 0.01235 | 0.0091 | 148.3563
10.5 | 1.909 | 0.01402 | 0.0082 | 136.1626
11.5 | 1.8518 | 0.02647 | 0.0152 | 69.9584
12 | 1.7849 | 0.0356 | 0.0168 | 50.1376
12.5 | 1.7515 | 0.04292 | 0.0178 | 40.8085
13 | 1.7022 | 0.05189 | 0.0174 | 32.804
13.5 | 1.6601 | 0.06089 | 0.0164 | 27.2639
14.5 | 1.5626 | 0.08138 | 0.0116 | 19.2013
15 | 1.5148 | 0.09236 | 0.0082 | 16.401
15.5 | 1.4541 | 0.10517 | 0.0034 | 13.8262

## 73. Re 5M Mach 0.00 (1)
BIGFOIL.COM POLAR EXPORT
Horten 10.00% thick 7.00% camber
Horten 10.00% thick 7.00% camber |  |  |  | Cl Max: | 1.578 | at alpha= | 14.5 | deg
JavaFoil+Calcfoil stall+Eppler ext transition |  |  |  | L/D Max: | 152.799 | at alpha= | 7.5 | deg
Re: | 5000000 |  |  | Cd Min: | 0.00775 | at alpha= | 7.5 | deg
Mach: | 0 |  |  | Cl=0 at alpha= | -2.6111 | deg
|  |  |  | @ Cl=0.1, Cd= | 0.027312
|  |  |  | @ Cl=0.4, Cd= | 0.0097913
|  |  |  | @ Cl=0.6, Cd= | 0.0095936
alpha (deg) | Cl | Cd | Cm | Cl/Cd
-16 | -0.289 | 0.1269 | -0.002 | -2.275
-15.5 | -0.298 | 0.12046 | -0.001 | -2.476
-15 | -0.308 | 0.11496 | -0.001 | -2.677
-14.5 | -0.317 | 0.11061 | -0.001 | -2.867
-14 | -0.326 | 0.10413 | -0.001 | -3.132
-13.5 | -0.335 | 0.09992 | 0 | -3.351
-13 | -0.343 | 0.09417 | 0 | -3.641
-12.5 | -0.35 | 0.08976 | 0 | -3.901
-12 | -0.356 | 0.08492 | 0 | -4.197
-11.5 | -0.361 | 0.08081 | 0 | -4.473
-11 | -0.364 | 0.07638 | 0.001 | -4.766
-10.5 | -0.364 | 0.0724 | 0.001 | -5.033
-10 | -0.363 | 0.06859 | 0.001 | -5.288
-9.5 | -0.359 | 0.06498 | 0.001 | -5.522
-9 | -0.352 | 0.06099 | 0.001 | -5.778
-8.5 | -0.343 | 0.05752 | 0.001 | -5.968
-8 | -0.331 | 0.05427 | 0.002 | -6.103
-7.5 | -0.316 | 0.05107 | 0.002 | -6.186
-7 | -0.297 | 0.04791 | 0.002 | -6.208
-6.5 | -0.276 | 0.04512 | 0.002 | -6.109
-6 | -0.25 | 0.04252 | 0.002 | -5.891
-5.5 | -0.222 | 0.04015 | 0.002 | -5.527
-5 | -0.19 | 0.03798 | 0.002 | -5.007
-4.5 | -0.155 | 0.03605 | 0.002 | -4.308
-4 | -0.118 | 0.03426 | 0.003 | -3.434
-3.5 | -0.077 | 0.03251 | 0.003 | -2.381
-3 | -0.035 | 0.03105 | 0.003 | -1.123
-2.5 | 0.01 | 0.0296 | 0.003 | 0.327
-2 | 0.056 | 0.02821 | 0.003 | 1.987
-1.5 | 0.104 | 0.02723 | 0.003 | 3.82
-1 | 0.186 | 0.0094 | 0.005 | 19.819
-0.5 | 0.246 | 0.00938 | 0.005 | 26.252
0 | 0.307 | 0.00997 | 0.005 | 30.77
0.5 | 0.368 | 0.00987 | 0.005 | 37.266
1 | 0.429 | 0.00972 | 0.005 | 44.123
1.5 | 0.489 | 0.00967 | 0.005 | 50.546
2 | 0.548 | 0.00962 | 0.005 | 56.93
2.5 | 0.607 | 0.00959 | 0.005 | 63.276
3 | 0.666 | 0.00956 | 0.005 | 69.585
3.5 | 0.724 | 0.01018 | 0.005 | 71.17
4 | 0.783 | 0.01007 | 0.005 | 77.714
4.5 | 0.841 | 0.00959 | 0.005 | 87.747
5 | 0.899 | 0.01044 | 0.004 | 86.146
5.5 | 0.957 | 0.00812 | 0.004 | 117.915
6 | 1.015 | 0.00835 | 0.004 | 121.566
6.5 | 1.072 | 0.00818 | 0.004 | 130.985
7 | 1.129 | 0.0079 | 0.003 | 142.936
7.5 | 1.184 | 0.00775 | 0.003 | 152.799
8 | 1.238 | 0.00832 | 0.003 | 148.73
8.5 | 1.288 | 0.00875 | 0.003 | 147.205
9 | 1.33 | 0.00946 | 0.002 | 140.66
9.5 | 1.366 | 0.01071 | 0.002 | 127.538
10 | 1.406 | 0.01217 | 0.001 | 115.536
10.5 | 1.447 | 0.01372 | 0.001 | 105.468
11 | 1.481 | 0.01534 | 0.001 | 96.585
11.5 | 1.512 | 0.01708 | 0 | 88.541
12 | 1.54 | 0.01894 | 0 | 81.322
12.5 | 1.565 | 0.02095 | -0.001 | 74.685
13 | 1.553 | 0.03525 | -0.001 | 44.062
13.5 | 1.567 | 0.03805 | -0.001 | 41.184
14 | 1.576 | 0.04085 | -0.002 | 38.566
14.5 | 1.578 | 0.04381 | -0.002 | 36.014
15 | 1.574 | 0.04693 | -0.003 | 33.546
15.5 | 1.565 | 0.05016 | -0.003 | 31.193
16 | 1.549 | 0.05361 | -0.004 | 28.898
16.5 | 1.528 | 0.05719 | -0.004 | 26.715
17 | 1.502 | 0.06095 | -0.005 | 24.636
17.5 | 1.47 | 0.06491 | -0.005 | 22.651
18 | 1.435 | 0.06918 | -0.006 | 20.742
18.5 | 1.39 | 0.0736 | -0.006 | 18.891
19 | 1.343 | 0.07826 | -0.007 | 17.159
19.5 | 1.293 | 0.08317 | -0.007 | 15.544

## 74. Re 5M Mach 0.00 (2)
BIGFOIL.COM POLAR EXPORT
Horten 10.00% thick 7.00% camber
Horten 10.00% thick 7.00% camber |  |  |  | Cl Max: | 1.6792 | at alpha= | 12.5 | deg
XFOIL ncrit=9 |  |  |  | L/D Max: | 194.882 | at alpha= | 9 | deg
Re: | 5000000 |  |  | Cd Min: | 0.08329 | at alpha= | 17.5 | deg
Mach: | 0 |  |  | Cl=0 at alpha= | -2.9856 | deg
|  |  |  | @ Cl=0.1, Cd= | 0.0072876
|  |  |  | @ Cl=0.4, Cd= | 0.0066051
|  |  |  | @ Cl=0.6, Cd= | 0.0065417
alpha (deg) | Cl | Cd | Cm | Cl/Cd
-6 | -0.3343 | 0.0107 | -0.0057 | -31.243
-5.5 | -0.2793 | 0.01 | -0.0052 | -27.93
-5 | -0.2237 | 0.00943 | -0.0047 | -23.7222
-4.5 | -0.168 | 0.00895 | -0.0042 | -18.7709
-4 | -0.1122 | 0.00856 | -0.0037 | -13.1075
-3.5 | -0.0562 | 0.00823 | -0.0033 | -6.8287
-3 | -0.0016 | 0.00766 | -0.0026 | -0.20888
-2.5 | 0.054 | 0.00742 | -0.0021 | 7.2776
-2 | 0.1096 | 0.00726 | -0.0017 | 15.0964
-1.5 | 0.165 | 0.00709 | -0.0012 | 23.2722
-1 | 0.2198 | 0.00687 | -0.0006 | 31.9942
-0.5 | 0.2752 | 0.0068 | -0.0002 | 40.4706
0 | 0.3305 | 0.00666 | 0.0002 | 49.6246
0.5 | 0.3862 | 0.00662 | 0.0005 | 58.3384
1 | 0.4418 | 0.00656 | 0.0007 | 67.3476
1.5 | 0.4977 | 0.00653 | 0.0009 | 76.2175
2 | 0.5535 | 0.00655 | 0.001 | 84.5038
2.5 | 0.6096 | 0.00654 | 0.001 | 93.211
3 | 0.6655 | 0.00657 | 0.001 | 101.2938
3.5 | 0.7213 | 0.00663 | 0.001 | 108.7934
4 | 0.7774 | 0.00666 | 0.0008 | 116.7267
4.5 | 0.833 | 0.00676 | 0.0007 | 123.2249
5 | 0.8888 | 0.00683 | 0.0005 | 130.1318
5.5 | 0.9443 | 0.0069 | 0.0004 | 136.8551
6 | 0.978 | 0.0057 | 0.0044 | 171.5789
6.5 | 1.0293 | 0.00572 | 0.0052 | 179.9476
7 | 1.0831 | 0.00586 | 0.0052 | 184.8294
7.5 | 1.1397 | 0.00609 | 0.0046 | 187.1429
8.5 | 1.2655 | 0.00658 | 0.0002 | 192.3252
9 | 1.3252 | 0.0068 | -0.0014 | 194.8824
9.5 | 1.3831 | 0.0071 | -0.0028 | 194.8028
10.5 | 1.4977 | 0.00795 | -0.0056 | 188.3899
11 | 1.555 | 0.00867 | -0.0075 | 179.3541
11.5 | 1.609 | 0.00977 | -0.0092 | 164.6878
12 | 1.6582 | 0.01139 | -0.0107 | 145.5838
12.5 | 1.6792 | 0.01391 | -0.0078 | 120.7189
13 | 1.6696 | 0.01688 | -0.0003 | 98.91
13.5 | 1.6509 | 0.02274 | 0.0003 | 72.5989
14 | 1.6358 | 0.02974 | -0.0011 | 55.0034
14.5 | 1.6122 | 0.03718 | -0.0016 | 43.362
15 | 1.5887 | 0.04467 | -0.0022 | 35.5653
15.5 | 1.5661 | 0.05248 | -0.0032 | 29.8418
16 | 1.5533 | 0.05957 | -0.0044 | 26.0752
16.5 | 1.5308 | 0.06809 | -0.0061 | 22.482
17 | 1.5181 | 0.07551 | -0.0077 | 20.1046
17.5 | 1.5042 | 0.08329 | -0.0097 | 18.0598

## 75. Re 5M Mach 0.10 (1)
BIGFOIL.COM POLAR EXPORT
Horten 10.00% thick 7.00% camber
Horten 10.00% thick 7.00% camber |  |  |  | Cl Max: | 1.573 | at alpha= | 14 | deg
JavaFoil+Calcfoil stall+Eppler ext transition |  |  |  | L/D Max: | 151.625 | at alpha= | 7.5 | deg
Re: | 5000000 |  |  | Cd Min: | 0.00784 | at alpha= | 7.5 | deg
Mach: | 0.1 |  |  | Cl=0 at alpha= | -2.6111 | deg
|  |  |  | @ Cl=0.1, Cd= | 0.026971
|  |  |  | @ Cl=0.4, Cd= | 0.009825
|  |  |  | @ Cl=0.6, Cd= | 0.0096
alpha (deg) | Cl | Cd | Cm | Cl/Cd
-15.5 | -0.257 | 0.12209 | -0.001 | -2.104
-15 | -0.268 | 0.11554 | -0.001 | -2.319
-14.5 | -0.279 | 0.11128 | -0.001 | -2.508
-14 | -0.29 | 0.10598 | -0.001 | -2.737
-13.5 | -0.301 | 0.10102 | 0 | -2.977
-13 | -0.311 | 0.09508 | 0 | -3.271
-12.5 | -0.321 | 0.09113 | 0 | -3.518
-12 | -0.329 | 0.08589 | 0 | -3.833
-11.5 | -0.337 | 0.08076 | 0 | -4.17
-11 | -0.342 | 0.07684 | 0.001 | -4.449
-10.5 | -0.345 | 0.07322 | 0.001 | -4.707
-10 | -0.345 | 0.06891 | 0.001 | -5.012
-9.5 | -0.344 | 0.06527 | 0.001 | -5.269
-9 | -0.34 | 0.06146 | 0.001 | -5.529
-8.5 | -0.333 | 0.05794 | 0.001 | -5.745
-8 | -0.323 | 0.05457 | 0.002 | -5.914
-7.5 | -0.309 | 0.05163 | 0.002 | -5.991
-7 | -0.292 | 0.04849 | 0.002 | -6.031
-6.5 | -0.272 | 0.04547 | 0.002 | -5.981
-6 | -0.248 | 0.04283 | 0.002 | -5.789
-5.5 | -0.22 | 0.04044 | 0.002 | -5.448
-5 | -0.189 | 0.03824 | 0.002 | -4.949
-4.5 | -0.155 | 0.03628 | 0.002 | -4.269
-4 | -0.118 | 0.03442 | 0.003 | -3.414
-3.5 | -0.077 | 0.03269 | 0.003 | -2.368
-3 | -0.035 | 0.03118 | 0.003 | -1.12
-2.5 | 0.01 | 0.02976 | 0.003 | 0.326
-2 | 0.056 | 0.02841 | 0.003 | 1.978
-1.5 | 0.104 | 0.02684 | 0.003 | 3.887
-1 | 0.155 | 0.02485 | 0.004 | 6.233
-0.5 | 0.247 | 0.00938 | 0.006 | 26.377
0 | 0.308 | 0.01001 | 0.006 | 30.798
0.5 | 0.369 | 0.00987 | 0.005 | 37.433
1 | 0.431 | 0.00978 | 0.005 | 44.05
1.5 | 0.491 | 0.00971 | 0.005 | 50.571
2 | 0.55 | 0.00965 | 0.005 | 57.058
2.5 | 0.61 | 0.00959 | 0.005 | 63.549
3 | 0.669 | 0.00963 | 0.005 | 69.446
3.5 | 0.728 | 0.00965 | 0.005 | 75.414
4 | 0.787 | 0.00963 | 0.005 | 81.646
4.5 | 0.845 | 0.00962 | 0.005 | 87.892
5 | 0.904 | 0.01056 | 0.004 | 85.537
5.5 | 0.962 | 0.00819 | 0.004 | 117.374
6 | 1.02 | 0.00803 | 0.004 | 126.989
6.5 | 1.077 | 0.00796 | 0.004 | 135.255
7 | 1.134 | 0.00798 | 0.003 | 142.056
7.5 | 1.189 | 0.00784 | 0.003 | 151.625
8 | 1.242 | 0.00841 | 0.003 | 147.646
8.5 | 1.291 | 0.00889 | 0.003 | 145.293
9 | 1.331 | 0.00974 | 0.002 | 136.603
9.5 | 1.368 | 0.0111 | 0.002 | 123.241
10 | 1.408 | 0.01256 | 0.001 | 112.084
10.5 | 1.45 | 0.01414 | 0.001 | 102.55
11 | 1.485 | 0.01575 | 0.001 | 94.26
11.5 | 1.516 | 0.01751 | 0 | 86.554
12 | 1.543 | 0.01943 | 0 | 79.429
12.5 | 1.567 | 0.02147 | -0.001 | 72.976
13 | 1.555 | 0.03592 | -0.001 | 43.296
13.5 | 1.567 | 0.03877 | -0.001 | 40.418
14 | 1.573 | 0.04164 | -0.002 | 37.787
14.5 | 1.573 | 0.04468 | -0.002 | 35.21
15 | 1.567 | 0.04787 | -0.003 | 32.726
15.5 | 1.553 | 0.05123 | -0.003 | 30.319
16 | 1.534 | 0.05477 | -0.004 | 28.002
16.5 | 1.508 | 0.05848 | -0.004 | 25.789
17 | 1.477 | 0.06244 | -0.005 | 23.65
17.5 | 1.44 | 0.06652 | -0.005 | 21.651
18 | 1.399 | 0.07081 | -0.006 | 19.761
18.5 | 1.349 | 0.07556 | -0.006 | 17.85
19 | 1.295 | 0.08042 | -0.007 | 16.099

## 76. Re 5M Mach 0.10 (2)
BIGFOIL.COM POLAR EXPORT
Horten 10.00% thick 7.00% camber
Horten 10.00% thick 7.00% camber |  |  |  | Cl Max: | 1.686 | at alpha= | 12.5 | deg
XFOIL ncrit=9 |  |  |  | L/D Max: | 194.665 | at alpha= | 9 | deg
Re: | 5000000 |  |  | Cd Min: | 0.08734 | at alpha= | 17.5 | deg
Mach: | 0.1 |  |  | Cl=0 at alpha= | -2.9857 | deg
|  |  |  | @ Cl=0.1, Cd= | 0.0073219
|  |  |  | @ Cl=0.4, Cd= | 0.0066263
|  |  |  | @ Cl=0.6, Cd= | 0.006555
alpha (deg) | Cl | Cd | Cm | Cl/Cd
-5.5 | -0.2819 | 0.01047 | -0.0058 | -26.9245
-5 | -0.2259 | 0.00974 | -0.0052 | -23.193
-4.5 | -0.1697 | 0.00916 | -0.0047 | -18.5262
-4 | -0.1134 | 0.0087 | -0.0041 | -13.0345
-3.5 | -0.0569 | 0.00833 | -0.0036 | -6.8307
-3 | -0.0016 | 0.00774 | -0.0029 | -0.20672
-2.5 | 0.0545 | 0.00746 | -0.0024 | 7.3056
-2 | 0.1105 | 0.00729 | -0.0019 | 15.1578
-1.5 | 0.1666 | 0.00714 | -0.0014 | 23.3333
-1 | 0.2215 | 0.00689 | -0.0008 | 32.148
-0.5 | 0.2773 | 0.00682 | -0.0003 | 40.6598
0 | 0.333 | 0.00668 | 0.0001 | 49.8503
0.5 | 0.389 | 0.00664 | 0.0004 | 58.5843
1 | 0.445 | 0.00657 | 0.0007 | 67.7321
1.5 | 0.5013 | 0.00654 | 0.0009 | 76.6514
2 | 0.5574 | 0.00657 | 0.001 | 84.8402
2.5 | 0.614 | 0.00655 | 0.001 | 93.7405
3 | 0.6702 | 0.0066 | 0.001 | 101.5455
3.5 | 0.7265 | 0.00665 | 0.001 | 109.2481
4 | 0.7829 | 0.00668 | 0.0009 | 117.2006
4.5 | 0.8388 | 0.00679 | 0.0008 | 123.5346
5 | 0.8952 | 0.00685 | 0.0006 | 130.6861
5.5 | 0.951 | 0.00694 | 0.0005 | 137.0317
6 | 0.985 | 0.00574 | 0.0045 | 171.6028
6.5 | 1.0368 | 0.00575 | 0.0053 | 180.313
7 | 1.0908 | 0.00591 | 0.0055 | 184.5685
7.5 | 1.1481 | 0.00612 | 0.0048 | 187.598
8.5 | 1.275 | 0.00664 | 0.0004 | 192.0181
9 | 1.3354 | 0.00686 | -0.0011 | 194.6647
9.5 | 1.3938 | 0.00718 | -0.0024 | 194.1226
10.5 | 1.5098 | 0.00804 | -0.0052 | 187.7861
11 | 1.5678 | 0.00876 | -0.0071 | 178.9726
11.5 | 1.6222 | 0.00991 | -0.0087 | 163.6932
12 | 1.6708 | 0.01171 | -0.0101 | 142.6815
12.5 | 1.686 | 0.01431 | -0.0061 | 117.8197
13.5 | 1.6481 | 0.0248 | 0.0001 | 66.4556
14 | 1.6262 | 0.03225 | -0.0007 | 50.4248
14.5 | 1.5978 | 0.04014 | -0.0011 | 39.8057
15 | 1.5734 | 0.04782 | -0.0018 | 32.9026
15.5 | 1.5521 | 0.0557 | -0.003 | 27.8654
16 | 1.5362 | 0.06327 | -0.0044 | 24.2801
16.5 | 1.5164 | 0.07155 | -0.0061 | 21.1936
17 | 1.5008 | 0.07948 | -0.0079 | 18.8827
17.5 | 1.487 | 0.08734 | -0.0099 | 17.0254

## 77. Re 5M Mach 0.25 (1)
BIGFOIL.COM POLAR EXPORT
Horten 10.00% thick 7.00% camber
Horten 10.00% thick 7.00% camber |  |  |  | Cl Max: | 1.575 | at alpha= | 12.5 | deg
JavaFoil+Calcfoil stall+Eppler ext transition |  |  |  | L/D Max: | 142.018 | at alpha= | 7.5 | deg
Re: | 5000000 |  |  | Cd Min: | 0.00788 | at alpha= | 6.5 | deg
Mach: | 0.25 |  |  | Cl=0 at alpha= | -2.6111 | deg
|  |  |  | @ Cl=0.1, Cd= | 0.028046
|  |  |  | @ Cl=0.4, Cd= | 0.0094833
|  |  |  | @ Cl=0.6, Cd= | 0.009297
alpha (deg) | Cl | Cd | Cm | Cl/Cd
-12.5 | -0.057 | 0.0897 | 0 | -0.633
-12 | -0.054 | 0.08856 | 0 | -0.609
-11.5 | -0.051 | 0.08317 | 0 | -0.614
-11 | -0.115 | 0.07948 | 0.001 | -1.449
-10.5 | -0.154 | 0.07514 | 0.001 | -2.056
-10 | -0.184 | 0.07108 | 0.001 | -2.588
-9.5 | -0.208 | 0.06797 | 0.001 | -3.056
-9 | -0.226 | 0.06359 | 0.001 | -3.562
-8.5 | -0.24 | 0.06004 | 0.001 | -4.001
-8 | -0.249 | 0.057 | 0.002 | -4.364
-7.5 | -0.252 | 0.05385 | 0.002 | -4.676
-7 | -0.249 | 0.05086 | 0.002 | -4.897
-6.5 | -0.241 | 0.04756 | 0.002 | -5.058
-6 | -0.226 | 0.04479 | 0.002 | -5.051
-5.5 | -0.206 | 0.04226 | 0.002 | -4.879
-5 | -0.181 | 0.03972 | 0.002 | -4.553
-4.5 | -0.151 | 0.03743 | 0.002 | -4.023
-4 | -0.116 | 0.03542 | 0.003 | -3.27
-3.5 | -0.077 | 0.03368 | 0.003 | -2.29
-3 | -0.035 | 0.03208 | 0.003 | -1.093
-2.5 | 0.01 | 0.03054 | 0.003 | 0.321
-2 | 0.057 | 0.02924 | 0.003 | 1.949
-1.5 | 0.106 | 0.02788 | 0.003 | 3.802
-1 | 0.157 | 0.02627 | 0.004 | 5.97
-0.5 | 0.253 | 0.00898 | 0.006 | 28.231
0 | 0.316 | 0.00895 | 0.006 | 35.342
0.5 | 0.379 | 0.00952 | 0.006 | 39.827
1 | 0.442 | 0.00941 | 0.006 | 46.982
1.5 | 0.504 | 0.00934 | 0.006 | 53.959
2 | 0.565 | 0.00932 | 0.005 | 60.622
2.5 | 0.626 | 0.00928 | 0.005 | 67.43
3 | 0.687 | 0.00931 | 0.005 | 73.733
3.5 | 0.747 | 0.00996 | 0.005 | 74.976
4 | 0.807 | 0.00947 | 0.005 | 85.278
4.5 | 0.867 | 0.00997 | 0.005 | 87.016
5 | 0.927 | 0.01053 | 0.005 | 88.073
5.5 | 0.987 | 0.0082 | 0.004 | 120.289
6 | 1.045 | 0.00813 | 0.004 | 128.559
6.5 | 1.104 | 0.00788 | 0.004 | 139.963
7 | 1.16 | 0.00821 | 0.004 | 141.354
7.5 | 1.213 | 0.00854 | 0.003 | 142.018
8 | 1.259 | 0.00916 | 0.003 | 137.414
8.5 | 1.298 | 0.01026 | 0.003 | 126.421
9 | 1.338 | 0.01171 | 0.002 | 114.21
9.5 | 1.382 | 0.01314 | 0.002 | 105.132
10 | 1.426 | 0.01472 | 0.001 | 96.894
10.5 | 1.471 | 0.0163 | 0.001 | 90.211
11 | 1.505 | 0.0181 | 0.001 | 83.143
11.5 | 1.534 | 0.01996 | 0 | 76.856
12 | 1.558 | 0.02208 | 0 | 70.541
12.5 | 1.575 | 0.02444 | -0.001 | 64.464
13 | 1.558 | 0.03987 | -0.001 | 39.074
13.5 | 1.558 | 0.04304 | -0.001 | 36.197
14 | 1.548 | 0.0464 | -0.002 | 33.374
14.5 | 1.528 | 0.04992 | -0.002 | 30.615
15 | 1.497 | 0.0537 | -0.003 | 27.886
15.5 | 1.455 | 0.05776 | -0.003 | 25.194
16 | 1.402 | 0.06204 | -0.004 | 22.593
16.5 | 1.337 | 0.06677 | -0.004 | 20.029
17 | 1.263 | 0.07186 | -0.005 | 17.574
17.5 | 1.179 | 0.07741 | -0.005 | 15.235

## 78. Re 5M Mach 0.25 (2)
BIGFOIL.COM POLAR EXPORT
Horten 10.00% thick 7.00% camber
Horten 10.00% thick 7.00% camber |  |  |  | Cl Max: | 1.736 | at alpha= | 12 | deg
XFOIL ncrit=9 |  |  |  | L/D Max: | 191.818 | at alpha= | 9 | deg
Re: | 5000000 |  |  | Cd Min: | 0.24063 | at alpha= | -20 | deg
Mach: | 0.25 |  |  | Cl=0 at alpha= | -2.9897 | deg
|  |  |  | @ Cl=0.1, Cd= | 0.0076036
|  |  |  | @ Cl=0.4, Cd= | 0.0067266
|  |  |  | @ Cl=0.6, Cd= | 0.0066435
alpha (deg) | Cl | Cd | Cm | Cl/Cd
-20 | -0.6334 | 0.24063 | 0.0713 | -2.6323
-19.5 | -0.6145 | 0.23437 | 0.0674 | -2.6219
-19 | -0.5955 | 0.22818 | 0.0636 | -2.6098
-18.5 | -0.5777 | 0.22166 | 0.0597 | -2.6062
-18 | -0.5579 | 0.21581 | 0.056 | -2.5851
-17.5 | -0.538 | 0.20999 | 0.0524 | -2.562
-17 | -0.5185 | 0.20371 | 0.0488 | -2.5453
-16.5 | -0.4988 | 0.19705 | 0.0453 | -2.5313
-16 | -0.4797 | 0.19057 | 0.0417 | -2.5172
-15.5 | -0.4609 | 0.18385 | 0.0382 | -2.5069
-15 | -0.4424 | 0.17711 | 0.0347 | -2.4979
-14.5 | -0.4243 | 0.17037 | 0.0312 | -2.4905
-14 | -0.4062 | 0.16372 | 0.0278 | -2.4811
-13.5 | -0.3937 | 0.15493 | 0.024 | -2.5411
-13 | -0.3761 | 0.14853 | 0.0208 | -2.5321
-12.5 | -0.3554 | 0.14343 | 0.0179 | -2.4779
-12 | -0.3383 | 0.13704 | 0.0148 | -2.4686
-11.5 | -0.3197 | 0.13114 | 0.0119 | -2.4379
-11 | -0.3031 | 0.12452 | 0.0089 | -2.4341
-10.5 | -0.2869 | 0.11835 | 0.0061 | -2.4242
-10 | -0.2716 | 0.11209 | 0.0033 | -2.4231
-9.5 | -0.2579 | 0.10581 | 0.0007 | -2.4374
-9 | -0.2452 | 0.09974 | -0.0018 | -2.4584
-8.5 | -0.2376 | 0.09332 | -0.0043 | -2.5461
-8 | -0.2316 | 0.08738 | -0.0066 | -2.6505
-7.5 | -0.2404 | 0.08174 | -0.0082 | -2.941
-7 | -0.235 | 0.07626 | -0.0097 | -3.0816
-6.5 | -0.2118 | 0.07193 | -0.0116 | -2.9445
-6 | -0.1854 | 0.06668 | -0.0136 | -2.7804
-5.5 | -0.1565 | 0.06083 | -0.0154 | -2.5727
-5 | -0.1225 | 0.05509 | -0.0167 | -2.2236
-4 | -0.1184 | 0.01073 | -0.0066 | -11.0345
-3.5 | -0.0605 | 0.00932 | -0.0058 | -6.4914
-3 | -0.0012 | 0.00863 | -0.005 | -0.13905
-2.5 | 0.0568 | 0.00781 | -0.0041 | 7.2727
-2 | 0.1154 | 0.00753 | -0.0033 | 15.3254
-1.5 | 0.1739 | 0.0073 | -0.0026 | 23.8219
-1 | 0.2311 | 0.00706 | -0.0017 | 32.7337
-0.5 | 0.2891 | 0.0069 | -0.001 | 41.8986
0 | 0.347 | 0.0068 | -0.0005 | 51.0294
0.5 | 0.4048 | 0.00672 | 0.0001 | 60.2381
1 | 0.463 | 0.00664 | 0.0005 | 69.7289
1.5 | 0.5212 | 0.00666 | 0.0007 | 78.2583
2 | 0.5797 | 0.00664 | 0.0009 | 87.3042
2.5 | 0.6381 | 0.00665 | 0.0011 | 95.9549
3 | 0.6964 | 0.00672 | 0.0012 | 103.631
3.5 | 0.7552 | 0.00674 | 0.0012 | 112.0475
4 | 0.8134 | 0.00683 | 0.0012 | 119.0922
4.5 | 0.872 | 0.00691 | 0.0012 | 126.1939
5 | 0.9306 | 0.007 | 0.0011 | 132.9429
5.5 | 0.9883 | 0.00715 | 0.0011 | 138.2238
6 | 1.0245 | 0.00592 | 0.0053 | 173.0574
6.5 | 1.0779 | 0.00597 | 0.0064 | 180.5528
7 | 1.1341 | 0.00617 | 0.0068 | 183.8088
7.5 | 1.1947 | 0.00635 | 0.0062 | 188.1417
8.5 | 1.3291 | 0.00693 | 0.002 | 191.7893
9 | 1.3926 | 0.00726 | 0.0006 | 191.8182
9.5 | 1.4549 | 0.00759 | -0.0004 | 191.6864
10 | 1.5149 | 0.00796 | -0.0011 | 190.3141
10.5 | 1.5783 | 0.0086 | -0.0028 | 183.5233
11 | 1.6407 | 0.00932 | -0.0044 | 176.0408
11.5 | 1.697 | 0.01073 | -0.0058 | 158.1547
12 | 1.736 | 0.0134 | -0.0058 | 129.5522
12.5 | 1.7152 | 0.01661 | 0.0037 | 103.2631
13 | 1.6617 | 0.02667 | 0.0023 | 62.306
13.5 | 1.6302 | 0.0347 | 0.0021 | 46.9798
14 | 1.5838 | 0.04413 | 0.0018 | 35.8894
14.5 | 1.5397 | 0.05407 | 0.0006 | 28.476
15 | 1.5107 | 0.063 | -0.0009 | 23.9794
15.5 | 1.4845 | 0.0719 | -0.0026 | 20.6467
16 | 1.4629 | 0.08065 | -0.0046 | 18.1389
16.5 | 1.444 | 0.08922 | -0.0068 | 16.1847
17 | 1.4286 | 0.09757 | -0.0091 | 14.6418

## 79. Re 5M Mach 0.50 (1)
BIGFOIL.COM POLAR EXPORT
Horten 10.00% thick 7.00% camber
Horten 10.00% thick 7.00% camber |  |  |  | Cl Max: | 1.564 | at alpha= | 11 | deg
JavaFoil+Calcfoil stall+Eppler ext transition |  |  |  | L/D Max: | 99.102 | at alpha= | 6 | deg
Re: | 5000000 |  |  | Cd Min: | 0.00623 | at alpha= | 0 | deg
Mach: | 0.5 |  |  | Cl=0 at alpha= | -2.6111 | deg
|  |  |  | @ Cl=0.1, Cd= | 0.031602
|  |  |  | @ Cl=0.4, Cd= | 0.0086454
|  |  |  | @ Cl=0.6, Cd= | 0.0097851
alpha (deg) | Cl | Cd | Cm | Cl/Cd
-20 | -0.917 | 0.14302 | -0.005 | -6.415
-19.5 | -0.892 | 0.13579 | -0.005 | -6.572
-19 | -0.869 | 0.13168 | -0.005 | -6.595
-18.5 | -0.84 | 0.13771 | -0.004 | -6.1
-18 | -0.815 | 0.12834 | -0.004 | -6.349
-17.5 | -0.789 | 0.12006 | -0.003 | -6.574
-17 | -0.764 | 0.11324 | -0.003 | -6.745
-16.5 | -0.739 | 0.1118 | -0.003 | -6.606
-16 | -0.711 | 0.11516 | -0.002 | -6.176
-15.5 | -0.685 | 0.10496 | -0.002 | -6.531
-15 | -0.66 | 0.09781 | -0.001 | -6.746
-14.5 | -0.634 | 0.09194 | -0.001 | -6.896
-14 | -0.607 | 0.10213 | -0.001 | -5.944
-13.5 | -0.581 | 0.09059 | 0 | -6.413
-13 | -0.555 | 0.08425 | 0 | -6.587
-12.5 | -0.529 | 0.07802 | 0 | -6.781
-12 | -0.502 | 0.07962 | 0 | -6.309
-11.5 | -0.476 | 0.0753 | 0.001 | -6.319
-11 | -0.449 | 0.07134 | 0.001 | -6.3
-10.5 | -0.423 | 0.06548 | 0.001 | -6.465
-10 | -0.396 | 0.06525 | 0.001 | -6.076
-9.5 | -0.37 | 0.0619 | 0.001 | -5.974
-9 | -0.343 | 0.05815 | 0.002 | -5.902
-8.5 | -0.317 | 0.05379 | 0.002 | -5.891
-8 | -0.29 | 0.05412 | 0.002 | -5.357
-7.5 | -0.263 | 0.05056 | 0.002 | -5.207
-7 | -0.237 | 0.04771 | 0.002 | -4.958
-6.5 | -0.21 | 0.04722 | 0.002 | -4.441
-6 | -0.183 | 0.04449 | 0.002 | -4.111
-5.5 | -0.156 | 0.04144 | 0.002 | -3.765
-5 | -0.129 | 0.0412 | 0.003 | -3.133
-4.5 | -0.102 | 0.03884 | 0.003 | -2.631
-4 | -0.075 | 0.03819 | 0.003 | -1.97
-3.5 | -0.048 | 0.0364 | 0.003 | -1.326
-3 | -0.021 | 0.036 | 0.003 | -0.59
-2.5 | 0.006 | 0.03498 | 0.003 | 0.165
-2 | 0.055 | 0.03321 | 0.003 | 1.668
-1.5 | 0.109 | 0.03128 | 0.003 | 3.498
-1 | 0.166 | 0.0299 | 0.003 | 5.559
-0.5 | 0.225 | 0.02863 | 0.004 | 7.851
0 | 0.349 | 0.00623 | 0.004 | 55.975
0.5 | 0.421 | 0.00964 | 0.006 | 43.64
1 | 0.492 | 0.0097 | 0.006 | 50.78
1.5 | 0.562 | 0.0097 | 0.006 | 57.887
2 | 0.629 | 0.00985 | 0.006 | 63.866
2.5 | 0.697 | 0.00996 | 0.006 | 69.956
3 | 0.764 | 0.00974 | 0.006 | 78.401
3.5 | 0.83 | 0.00961 | 0.006 | 86.366
4 | 0.895 | 0.00939 | 0.006 | 95.331
4.5 | 0.958 | 0.00989 | 0.005 | 96.885
5 | 1.015 | 0.01063 | 0.005 | 95.521
5.5 | 1.059 | 0.01215 | 0.005 | 87.199
6 | 1.107 | 0.01117 | 0.004 | 99.102
6.5 | 1.159 | 0.01236 | 0.004 | 93.75
7 | 1.211 | 0.01362 | 0.004 | 88.936
7.5 | 1.263 | 0.01499 | 0.003 | 84.277
8 | 1.315 | 0.01654 | 0.003 | 79.477
8.5 | 1.365 | 0.01824 | 0.003 | 74.864
9 | 1.415 | 0.02009 | 0.002 | 70.449
9.5 | 1.463 | 0.02216 | 0.002 | 66.039
10 | 1.51 | 0.02446 | 0.002 | 61.725
10.5 | 1.554 | 0.02703 | 0.001 | 57.511
11 | 1.564 | 0.03003 | 0.001 | 52.092
11.5 | 1.517 | 0.04998 | 0 | 30.349
12 | 1.43 | 0.05609 | 0 | 25.501
12.5 | 0.908 | 0.06378 | -0.001 | 14.235
13 | 0.936 | 0.06831 | -0.001 | 13.699
13.5 | 0.963 | 0.07502 | -0.002 | 12.834
14 | 0.989 | 0.08284 | -0.002 | 11.944
14.5 | 1.016 | 0.09014 | -0.002 | 11.272
15 | 1.043 | 0.09556 | -0.003 | 10.918
15.5 | 1.068 | 0.10685 | -0.003 | 9.998
16 | 1.095 | 0.11129 | -0.004 | 9.843

## 80. Re 5M Mach 0.50 (2)
BIGFOIL.COM POLAR EXPORT
Horten 10.00% thick 7.00% camber
Horten 10.00% thick 7.00% camber |  |  |  | Cl Max: | 1.9646 | at alpha= | 11 | deg
XFOIL ncrit=9 |  |  |  | L/D Max: | 179.037 | at alpha= | 7.5 | deg
Re: | 5000000 |  |  | Cd Min: | 0.26127 | at alpha= | -20 | deg
Mach: | 0.5 |  |  | Cl=0 at alpha= | -3.8836 | deg
|  |  |  | @ Cl=0.1, Cd= | 0.03487
|  |  |  | @ Cl=0.4, Cd= | 0.0074863
|  |  |  | @ Cl=0.6, Cd= | 0.0070822
alpha (deg) | Cl | Cd | Cm | Cl/Cd
-20 | -0.6935 | 0.26127 | 0.0864 | -2.6543
-19.5 | -0.6703 | 0.25385 | 0.0818 | -2.6405
-19 | -0.6469 | 0.2465 | 0.0773 | -2.6243
-18 | -0.6012 | 0.2313 | 0.0683 | -2.5992
-17.5 | -0.5771 | 0.22457 | 0.064 | -2.5698
-17 | -0.5533 | 0.21749 | 0.0597 | -2.544
-16.5 | -0.5289 | 0.21029 | 0.0556 | -2.5151
-16 | -0.505 | 0.20287 | 0.0514 | -2.4893
-15.5 | -0.4816 | 0.19543 | 0.0473 | -2.4643
-15 | -0.4584 | 0.1881 | 0.0432 | -2.437
-14.5 | -0.4353 | 0.18078 | 0.0392 | -2.4079
-14 | -0.4124 | 0.17355 | 0.0353 | -2.3763
-13.5 | -0.3906 | 0.16596 | 0.0314 | -2.3536
-13 | -0.3687 | 0.15885 | 0.0276 | -2.3211
-12.5 | -0.3484 | 0.15139 | 0.0237 | -2.3013
-12 | -0.3266 | 0.14451 | 0.0201 | -2.2601
-11.5 | -0.3029 | 0.13822 | 0.0168 | -2.1914
-11 | -0.2819 | 0.13123 | 0.0133 | -2.1481
-10.5 | -0.261 | 0.12453 | 0.0099 | -2.0959
-10 | -0.2409 | 0.11788 | 0.0067 | -2.0436
-9.5 | -0.2219 | 0.11127 | 0.0035 | -1.9942
-9 | -0.2034 | 0.10482 | 0.0005 | -1.9405
-8.5 | -0.1869 | 0.09828 | -0.0025 | -1.9017
-8 | -0.1705 | 0.09251 | -0.0052 | -1.843
-7.5 | -0.1595 | 0.08574 | -0.008 | -1.8603
-7 | -0.1462 | 0.08049 | -0.0103 | -1.8164
-6.5 | -0.1435 | 0.07552 | -0.0122 | -1.9002
-6 | -0.13 | 0.07093 | -0.0133 | -1.8328
-5.5 | -0.1094 | 0.06524 | -0.0157 | -1.6769
-5 | -0.0815 | 0.05963 | -0.0177 | -1.3668
-4.5 | -0.0493 | 0.05411 | -0.0192 | -0.91111
-4 | -0.0102 | 0.04836 | -0.0202 | -0.21092
-3.5 | 0.0336 | 0.04225 | -0.0204 | 0.79527
-3 | 0.0822 | 0.03665 | -0.0196 | 2.2428
-2.5 | 0.134 | 0.03147 | -0.018 | 4.258
-2 | 0.1893 | 0.02709 | -0.0161 | 6.9878
-1.5 | 0.2457 | 0.02273 | -0.0134 | 10.8095
-1 | 0.279 | 0.00909 | -0.0068 | 30.6931
-0.5 | 0.3472 | 0.00786 | -0.0053 | 44.173
0 | 0.4136 | 0.00739 | -0.0035 | 55.9675
0.5 | 0.4809 | 0.00724 | -0.0021 | 66.4227
1 | 0.5478 | 0.00709 | -0.0008 | 77.2638
1.5 | 0.6149 | 0.00708 | 0.0003 | 86.8503
2 | 0.6832 | 0.00707 | 0.001 | 96.6337
2.5 | 0.7514 | 0.00714 | 0.0017 | 105.2381
3 | 0.8199 | 0.00723 | 0.0023 | 113.4025
3.5 | 0.8889 | 0.00733 | 0.0028 | 121.2688
4 | 0.9575 | 0.00752 | 0.0033 | 127.3271
4.5 | 1.0274 | 0.00764 | 0.0038 | 134.4764
5 | 1.0966 | 0.00786 | 0.0044 | 139.5165
5.5 | 1.1663 | 0.00808 | 0.005 | 144.3441
6 | 1.214 | 0.00718 | 0.0095 | 169.0808
6.5 | 1.2708 | 0.00725 | 0.013 | 175.2828
7 | 1.338 | 0.00749 | 0.0147 | 178.6382
7.5 | 1.4126 | 0.00789 | 0.015 | 179.0368
8 | 1.497 | 0.00843 | 0.0136 | 177.5801
8.5 | 1.5894 | 0.009 | 0.0111 | 176.6
9 | 1.6684 | 0.00974 | 0.0111 | 171.2936
9.5 | 1.7459 | 0.01041 | 0.0117 | 167.7137
10 | 1.8275 | 0.0115 | 0.0112 | 158.913
11 | 1.9646 | 0.01522 | 0.0114 | 129.0802
11.5 | 1.9021 | 0.02339 | 0.015 | 81.3211
12 | 1.8326 | 0.0326 | 0.0169 | 56.2147
12.5 | 1.7887 | 0.04051 | 0.018 | 44.1545
13 | 1.7231 | 0.05044 | 0.0175 | 34.1614
13.5 | 1.6754 | 0.05979 | 0.0164 | 28.0214
14.5 | 1.5583 | 0.08191 | 0.0109 | 19.0245
15 | 1.5073 | 0.09326 | 0.0073 | 16.1623
15.5 | 1.4421 | 0.10666 | 0.0021 | 13.5205
16.5 | 1.3441 | 0.13239 | -0.0092 | 10.1526
17 | 1.3145 | 0.144 | -0.0147 | 9.1285
17.5 | 1.2974 | 0.15441 | -0.0199 | 8.4023
18 | 1.2896 | 0.16391 | -0.0247 | 7.8677
18.5 | 1.2919 | 0.17224 | -0.029 | 7.5006
19 | 1.293 | 0.18099 | -0.0338 | 7.144
19.5 | 1.2966 | 0.18946 | -0.0386 | 6.8437
20 | 1.3024 | 0.19782 | -0.0435 | 6.5838

## 81. Re 6M Mach 0.00 (1)
BIGFOIL.COM POLAR EXPORT
Horten 10.00% thick 7.00% camber
Horten 10.00% thick 7.00% camber |  |  |  | Cl Max: | 1.58 | at alpha= | 14.5 | deg
JavaFoil+Calcfoil stall+Eppler ext transition |  |  |  | L/D Max: | 151.641 | at alpha= | 8 | deg
Re: | 6000000 |  |  | Cd Min: | 0.00782 | at alpha= | 7.5 | deg
Mach: | 0 |  |  | Cl=0 at alpha= | -2.6111 | deg
|  |  |  | @ Cl=0.1, Cd= | 0.026672
|  |  |  | @ Cl=0.4, Cd= | 0.009548
|  |  |  | @ Cl=0.6, Cd= | 0.0093636
alpha (deg) | Cl | Cd | Cm | Cl/Cd
-16 | -0.289 | 0.12498 | -0.002 | -2.311
-15.5 | -0.298 | 0.1192 | -0.001 | -2.503
-15 | -0.308 | 0.11344 | -0.001 | -2.714
-14.5 | -0.317 | 0.10881 | -0.001 | -2.915
-14 | -0.326 | 0.10296 | -0.001 | -3.169
-13.5 | -0.335 | 0.09781 | 0 | -3.424
-13 | -0.343 | 0.09304 | 0 | -3.687
-12.5 | -0.35 | 0.08849 | 0 | -3.958
-12 | -0.357 | 0.08361 | 0 | -4.264
-11.5 | -0.362 | 0.07923 | 0 | -4.563
-11 | -0.364 | 0.07535 | 0.001 | -4.833
-10.5 | -0.364 | 0.07119 | 0.001 | -5.12
-10 | -0.363 | 0.06778 | 0.001 | -5.353
-9.5 | -0.359 | 0.06382 | 0.001 | -5.624
-9 | -0.353 | 0.05996 | 0.001 | -5.88
-8.5 | -0.343 | 0.05689 | 0.001 | -6.037
-8 | -0.331 | 0.0534 | 0.002 | -6.204
-7.5 | -0.316 | 0.05056 | 0.002 | -6.252
-7 | -0.298 | 0.04741 | 0.002 | -6.278
-6.5 | -0.276 | 0.04454 | 0.002 | -6.192
-6 | -0.251 | 0.042 | 0.002 | -5.967
-5.5 | -0.222 | 0.03973 | 0.002 | -5.589
-5 | -0.19 | 0.03752 | 0.002 | -5.07
-4.5 | -0.155 | 0.03566 | 0.003 | -4.358
-4 | -0.118 | 0.03385 | 0.003 | -3.478
-3.5 | -0.077 | 0.03214 | 0.003 | -2.411
-3 | -0.035 | 0.03065 | 0.003 | -1.139
-2.5 | 0.01 | 0.02915 | 0.003 | 0.333
-2 | 0.056 | 0.02823 | 0.003 | 1.989
-1.5 | 0.104 | 0.02653 | 0.003 | 3.932
-1 | 0.186 | 0.00919 | 0.005 | 20.268
-0.5 | 0.246 | 0.00913 | 0.005 | 26.993
0 | 0.307 | 0.00975 | 0.005 | 31.464
0.5 | 0.368 | 0.00959 | 0.005 | 38.359
1 | 0.429 | 0.00951 | 0.005 | 45.079
1.5 | 0.489 | 0.00945 | 0.005 | 51.706
2 | 0.548 | 0.00939 | 0.005 | 58.353
2.5 | 0.607 | 0.00936 | 0.005 | 64.816
3 | 0.666 | 0.00936 | 0.005 | 71.096
3.5 | 0.724 | 0.00993 | 0.005 | 72.902
4 | 0.783 | 0.00986 | 0.005 | 79.372
4.5 | 0.841 | 0.00985 | 0.005 | 85.36
5 | 0.899 | 0.01021 | 0.004 | 88.08
5.5 | 0.957 | 0.00796 | 0.004 | 120.191
6 | 1.015 | 0.0082 | 0.004 | 123.82
6.5 | 1.072 | 0.00804 | 0.004 | 133.422
7 | 1.129 | 0.008 | 0.003 | 141.075
7.5 | 1.185 | 0.00782 | 0.003 | 151.439
8 | 1.239 | 0.00817 | 0.003 | 151.641
8.5 | 1.29 | 0.00858 | 0.003 | 150.32
9 | 1.334 | 0.00919 | 0.002 | 145.203
9.5 | 1.371 | 0.0103 | 0.002 | 133.067
10 | 1.409 | 0.01177 | 0.001 | 119.696
10.5 | 1.45 | 0.0133 | 0.001 | 109.033
11 | 1.484 | 0.01493 | 0.001 | 99.385
11.5 | 1.515 | 0.0167 | 0 | 90.702
12 | 1.542 | 0.01852 | 0 | 83.287
12.5 | 1.566 | 0.02063 | -0.001 | 75.908
13 | 1.556 | 0.03415 | -0.001 | 45.556
13.5 | 1.57 | 0.0369 | -0.001 | 42.54
14 | 1.578 | 0.03964 | -0.002 | 39.804
14.5 | 1.58 | 0.04253 | -0.002 | 37.161
15 | 1.577 | 0.04558 | -0.003 | 34.591
15.5 | 1.567 | 0.04872 | -0.003 | 32.16
16 | 1.551 | 0.05207 | -0.004 | 29.789
16.5 | 1.53 | 0.05563 | -0.004 | 27.502
17 | 1.504 | 0.05925 | -0.005 | 25.381
17.5 | 1.472 | 0.06319 | -0.005 | 23.3
18 | 1.437 | 0.06735 | -0.006 | 21.333
18.5 | 1.392 | 0.07163 | -0.006 | 19.439
19 | 1.345 | 0.07617 | -0.007 | 17.652
19.5 | 1.294 | 0.08093 | -0.007 | 15.995

## 82. Re 6M Mach 0.00 (2)
BIGFOIL.COM POLAR EXPORT
Horten 10.00% thick 7.00% camber
Horten 10.00% thick 7.00% camber |  |  |  | Cl Max: | 1.6705 | at alpha= | 12.5 | deg
XFOIL ncrit=9 |  |  |  | L/D Max: | 202.11 | at alpha= | 9 | deg
Re: | 6000000 |  |  | Cd Min: | 0.08076 | at alpha= | 17.5 | deg
Mach: | 0 |  |  | Cl=0 at alpha= | -2.9729 | deg
|  |  |  | @ Cl=0.1, Cd= | 0.0069625
|  |  |  | @ Cl=0.4, Cd= | 0.0063843
|  |  |  | @ Cl=0.6, Cd= | 0.0063383
alpha (deg) | Cl | Cd | Cm | Cl/Cd
-6 | -0.3367 | 0.00988 | -0.0054 | -34.0789
-5.5 | -0.2814 | 0.00922 | -0.0049 | -30.5206
-5 | -0.2257 | 0.00874 | -0.0043 | -25.8238
-4.5 | -0.17 | 0.00836 | -0.0038 | -20.3349
-4 | -0.1141 | 0.008 | -0.0034 | -14.2625
-3.5 | -0.0583 | 0.00774 | -0.0029 | -7.5323
-3 | -0.003 | 0.00736 | -0.0023 | -0.40761
-2.5 | 0.0523 | 0.0071 | -0.0017 | 7.3662
-2 | 0.1078 | 0.00694 | -0.0013 | 15.5331
-1.5 | 0.1636 | 0.0068 | -0.0009 | 24.0588
-1 | 0.2184 | 0.00664 | -0.0003 | 32.8916
-0.5 | 0.2741 | 0.00653 | 0 | 41.9755
0 | 0.3297 | 0.00646 | 0.0004 | 51.0372
0.5 | 0.3854 | 0.0064 | 0.0007 | 60.2188
1 | 0.4413 | 0.00634 | 0.0009 | 69.6057
1.5 | 0.4972 | 0.00635 | 0.001 | 78.2992
2 | 0.5534 | 0.00633 | 0.0011 | 87.425
2.5 | 0.6094 | 0.00634 | 0.0011 | 96.1199
3 | 0.6653 | 0.0064 | 0.0011 | 103.9531
3.5 | 0.7216 | 0.00641 | 0.001 | 112.5741
4 | 0.7774 | 0.00648 | 0.0009 | 119.9691
4.5 | 0.8333 | 0.00655 | 0.0007 | 127.2214
5 | 0.8893 | 0.00661 | 0.0005 | 134.5386
5.5 | 0.9445 | 0.00673 | 0.0003 | 140.3418
6 | 0.9817 | 0.00557 | 0.0037 | 176.2478
6.5 | 1.0317 | 0.00555 | 0.0047 | 185.8919
7 | 1.0846 | 0.00571 | 0.0049 | 189.9475
7.5 | 1.1391 | 0.00583 | 0.0048 | 195.3859
8 | 1.1952 | 0.00606 | 0.0042 | 197.2277
8.5 | 1.261 | 0.00631 | 0.0013 | 199.8415
9 | 1.3218 | 0.00654 | -0.0006 | 202.1101
9.5 | 1.3798 | 0.00686 | -0.0019 | 201.137
10 | 1.4349 | 0.00717 | -0.0027 | 200.1255
10.5 | 1.492 | 0.00778 | -0.0043 | 191.7738
11 | 1.5485 | 0.00857 | -0.0061 | 180.6884
11.5 | 1.6011 | 0.00984 | -0.0077 | 162.7134
12.5 | 1.6705 | 0.01438 | -0.0068 | 116.1683
13 | 1.665 | 0.01698 | 0.0003 | 98.0565
13.5 | 1.6566 | 0.02211 | 0.0003 | 74.9254
14 | 1.647 | 0.02862 | -0.0012 | 57.5472
14.5 | 1.6292 | 0.0355 | -0.0017 | 45.893
15 | 1.6089 | 0.04261 | -0.0022 | 37.7587
15.5 | 1.5874 | 0.05013 | -0.0031 | 31.6657
16 | 1.5708 | 0.05761 | -0.0043 | 27.2661
16.5 | 1.5547 | 0.06521 | -0.0058 | 23.8414
17 | 1.537 | 0.07326 | -0.0075 | 20.9801
17.5 | 1.525 | 0.08076 | -0.0094 | 18.8831

## 83. Re 6M Mach 0.10 (1)
BIGFOIL.COM POLAR EXPORT
Horten 10.00% thick 7.00% camber
Horten 10.00% thick 7.00% camber |  |  |  | Cl Max: | 1.576 | at alpha= | 14 | deg
JavaFoil+Calcfoil stall+Eppler ext transition |  |  |  | L/D Max: | 154.547 | at alpha= | 7.5 | deg
Re: | 6000000 |  |  | Cd Min: | 0.0077 | at alpha= | 7.5 | deg
Mach: | 0.1 |  |  | Cl=0 at alpha= | -2.6111 | deg
|  |  |  | @ Cl=0.1, Cd= | 0.026871
|  |  |  | @ Cl=0.4, Cd= | 0.0096
|  |  |  | @ Cl=0.6, Cd= | 0.009425
alpha (deg) | Cl | Cd | Cm | Cl/Cd
-15 | -0.268 | 0.11505 | -0.001 | -2.33
-14.5 | -0.279 | 0.10899 | -0.001 | -2.561
-14 | -0.29 | 0.10387 | -0.001 | -2.793
-13.5 | -0.301 | 0.09929 | 0 | -3.03
-13 | -0.311 | 0.09429 | 0 | -3.299
-12.5 | -0.321 | 0.08917 | 0 | -3.596
-12 | -0.329 | 0.08486 | 0 | -3.881
-11.5 | -0.337 | 0.08026 | 0 | -4.197
-11 | -0.342 | 0.07613 | 0.001 | -4.492
-10.5 | -0.345 | 0.07231 | 0.001 | -4.768
-10 | -0.346 | 0.06836 | 0.001 | -5.054
-9.5 | -0.344 | 0.06453 | 0.001 | -5.331
-9 | -0.34 | 0.06065 | 0.001 | -5.605
-8.5 | -0.333 | 0.0573 | 0.001 | -5.812
-8 | -0.323 | 0.05402 | 0.002 | -5.978
-7.5 | -0.309 | 0.05082 | 0.002 | -6.09
-7 | -0.293 | 0.04782 | 0.002 | -6.119
-6.5 | -0.272 | 0.04498 | 0.002 | -6.05
-6 | -0.248 | 0.04227 | 0.002 | -5.869
-5.5 | -0.22 | 0.03999 | 0.002 | -5.512
-5 | -0.189 | 0.03773 | 0.002 | -5.018
-4.5 | -0.155 | 0.03583 | 0.003 | -4.325
-4 | -0.118 | 0.03401 | 0.003 | -3.458
-3.5 | -0.078 | 0.03227 | 0.003 | -2.401
-3 | -0.035 | 0.03078 | 0.003 | -1.136
-2.5 | 0.01 | 0.02934 | 0.003 | 0.331
-2 | 0.056 | 0.02846 | 0.003 | 1.978
-1.5 | 0.105 | 0.02669 | 0.003 | 3.921
-1 | 0.187 | 0.00925 | 0.006 | 20.236
-0.5 | 0.247 | 0.00919 | 0.006 | 26.939
0 | 0.308 | 0.00976 | 0.006 | 31.601
0.5 | 0.369 | 0.00965 | 0.005 | 38.287
1 | 0.431 | 0.00955 | 0.005 | 45.117
1.5 | 0.491 | 0.00947 | 0.005 | 51.856
2 | 0.55 | 0.0094 | 0.005 | 58.522
2.5 | 0.61 | 0.00943 | 0.005 | 64.665
3 | 0.669 | 0.0094 | 0.005 | 71.108
3.5 | 0.728 | 0.00947 | 0.005 | 76.834
4 | 0.787 | 0.00992 | 0.005 | 79.328
4.5 | 0.845 | 0.00943 | 0.005 | 89.627
5 | 0.904 | 0.01029 | 0.004 | 87.817
5.5 | 0.962 | 0.00803 | 0.004 | 119.711
6 | 1.02 | 0.00827 | 0.004 | 123.349
6.5 | 1.077 | 0.00812 | 0.004 | 132.603
7 | 1.134 | 0.0078 | 0.003 | 145.305
7.5 | 1.19 | 0.0077 | 0.003 | 154.547
8 | 1.244 | 0.00825 | 0.003 | 150.675
8.5 | 1.293 | 0.0087 | 0.003 | 148.612
9 | 1.336 | 0.00942 | 0.002 | 141.849
9.5 | 1.372 | 0.01068 | 0.002 | 128.473
10 | 1.412 | 0.01216 | 0.001 | 116.121
10.5 | 1.453 | 0.01373 | 0.001 | 105.833
11 | 1.487 | 0.01535 | 0.001 | 96.89
11.5 | 1.518 | 0.01715 | 0 | 88.476
12 | 1.545 | 0.01901 | 0 | 81.298
12.5 | 1.568 | 0.02114 | -0.001 | 74.199
13 | 1.557 | 0.03481 | -0.001 | 44.739
13.5 | 1.57 | 0.03761 | -0.001 | 41.739
14 | 1.576 | 0.04042 | -0.002 | 38.988
14.5 | 1.576 | 0.04339 | -0.002 | 36.312
15 | 1.569 | 0.04649 | -0.003 | 33.75
15.5 | 1.556 | 0.04976 | -0.003 | 31.26
16 | 1.536 | 0.05323 | -0.004 | 28.852
16.5 | 1.51 | 0.05685 | -0.004 | 26.561
17 | 1.479 | 0.06075 | -0.005 | 24.342
17.5 | 1.442 | 0.06476 | -0.005 | 22.27
18 | 1.401 | 0.06899 | -0.006 | 20.309
18.5 | 1.35 | 0.07351 | -0.006 | 18.371
19 | 1.296 | 0.07829 | -0.007 | 16.56

## 84. Re 6M Mach 0.10 (2)
BIGFOIL.COM POLAR EXPORT
Horten 10.00% thick 7.00% camber
Horten 10.00% thick 7.00% camber |  |  |  | Cl Max: | 1.6773 | at alpha= | 12.5 | deg
XFOIL ncrit=9 |  |  |  | L/D Max: | 201.498 | at alpha= | 9 | deg
Re: | 6000000 |  |  | Cd Min: | 0.0846 | at alpha= | 17.5 | deg
Mach: | 0.1 |  |  | Cl=0 at alpha= | -2.9756 | deg
|  |  |  | @ Cl=0.1, Cd= | 0.006998
|  |  |  | @ Cl=0.4, Cd= | 0.0063974
|  |  |  | @ Cl=0.6, Cd= | 0.0063551
alpha (deg) | Cl | Cd | Cm | Cl/Cd
-6 | -0.3392 | 0.01075 | -0.0062 | -31.5535
-5.5 | -0.2843 | 0.00954 | -0.0055 | -29.8008
-5 | -0.2281 | 0.00895 | -0.0049 | -25.486
-4.5 | -0.1717 | 0.00852 | -0.0043 | -20.1526
-4 | -0.1152 | 0.00811 | -0.0038 | -14.2047
-3.5 | -0.0589 | 0.00782 | -0.0033 | -7.532
-3 | -0.0027 | 0.00749 | -0.0027 | -0.36048
-2.5 | 0.0527 | 0.00715 | -0.002 | 7.3706
-2 | 0.1087 | 0.00697 | -0.0015 | 15.5954
-1.5 | 0.1648 | 0.00683 | -0.0011 | 24.1288
-1 | 0.2201 | 0.00667 | -0.0005 | 32.9985
-0.5 | 0.2762 | 0.00654 | -0.0001 | 42.2324
0 | 0.3322 | 0.00648 | 0.0003 | 51.2654
0.5 | 0.3882 | 0.00641 | 0.0006 | 60.5616
1 | 0.4445 | 0.00635 | 0.0008 | 70
1.5 | 0.5008 | 0.00637 | 0.001 | 78.6185
2 | 0.5574 | 0.00634 | 0.001 | 87.918
2.5 | 0.6137 | 0.00636 | 0.0011 | 96.4937
3 | 0.6701 | 0.00641 | 0.0011 | 104.5398
3.5 | 0.7267 | 0.00642 | 0.001 | 113.1931
4 | 0.7828 | 0.00651 | 0.0009 | 120.2458
4.5 | 0.8393 | 0.00657 | 0.0008 | 127.7473
5 | 0.8956 | 0.00664 | 0.0006 | 134.8795
5.5 | 0.9512 | 0.00677 | 0.0004 | 140.5022
6 | 0.9889 | 0.0056 | 0.0038 | 176.5893
6.5 | 1.0391 | 0.00559 | 0.0048 | 185.8855
7 | 1.0925 | 0.00574 | 0.0051 | 190.331
7.5 | 1.1474 | 0.00587 | 0.0051 | 195.4685
8 | 1.204 | 0.00612 | 0.0044 | 196.732
8.5 | 1.2706 | 0.00635 | 0.0016 | 200.0945
9 | 1.3319 | 0.00661 | -0.0003 | 201.4977
9.5 | 1.3908 | 0.00691 | -0.0016 | 201.2735
10 | 1.4462 | 0.00725 | -0.0023 | 199.4759
10.5 | 1.5042 | 0.00785 | -0.0039 | 191.6178
11 | 1.5614 | 0.00865 | -0.0057 | 180.5087
11.5 | 1.6141 | 0.01001 | -0.0072 | 161.2488
12 | 1.6612 | 0.01198 | -0.0086 | 138.6644
12.5 | 1.6773 | 0.01476 | -0.0051 | 113.6382
13 | 1.6608 | 0.01777 | 0.0028 | 93.4609
13.5 | 1.6533 | 0.02427 | 0 | 68.1211
14 | 1.6373 | 0.0312 | -0.0009 | 52.4776
14.5 | 1.6144 | 0.03854 | -0.0013 | 41.8889
15 | 1.5916 | 0.04592 | -0.0018 | 34.6603
15.5 | 1.5716 | 0.05356 | -0.0029 | 29.3428
16 | 1.555 | 0.06116 | -0.0043 | 25.4251
16.5 | 1.538 | 0.06899 | -0.0059 | 22.2931
17 | 1.5232 | 0.07671 | -0.0076 | 19.8566
17.5 | 1.5089 | 0.0846 | -0.0095 | 17.8357

## 85. Re 6M Mach 0.25 (1)
BIGFOIL.COM POLAR EXPORT
Horten 10.00% thick 7.00% camber
Horten 10.00% thick 7.00% camber |  |  |  | Cl Max: | 1.56 | at alpha= | 13 | deg
JavaFoil+Calcfoil stall+Eppler ext transition |  |  |  | L/D Max: | 152.17 | at alpha= | 7 | deg
Re: | 6000000 |  |  | Cd Min: | 0.00763 | at alpha= | 7 | deg
Mach: | 0.25 |  |  | Cl=0 at alpha= | -2.6111 | deg
|  |  |  | @ Cl=0.1, Cd= | 0.027558
|  |  |  | @ Cl=0.4, Cd= | 0.0093033
|  |  |  | @ Cl=0.6, Cd= | 0.0090828
alpha (deg) | Cl | Cd | Cm | Cl/Cd
-12.5 | -0.057 | 0.08894 | 0 | -0.638
-12 | -0.054 | 0.08701 | 0 | -0.619
-11.5 | -0.051 | 0.08286 | 0 | -0.616
-11 | -0.115 | 0.07845 | 0.001 | -1.468
-10.5 | -0.154 | 0.07424 | 0.001 | -2.081
-10 | -0.184 | 0.07067 | 0.001 | -2.604
-9.5 | -0.208 | 0.06655 | 0.001 | -3.122
-9 | -0.227 | 0.06266 | 0.001 | -3.615
-8.5 | -0.24 | 0.05948 | 0.001 | -4.04
-8 | -0.249 | 0.0562 | 0.002 | -4.428
-7.5 | -0.252 | 0.05309 | 0.002 | -4.744
-7 | -0.249 | 0.05025 | 0.002 | -4.958
-6.5 | -0.241 | 0.04707 | 0.002 | -5.113
-6 | -0.226 | 0.04418 | 0.002 | -5.124
-5.5 | -0.206 | 0.04182 | 0.002 | -4.934
-5 | -0.181 | 0.03922 | 0.002 | -4.615
-4.5 | -0.151 | 0.03697 | 0.002 | -4.076
-4 | -0.116 | 0.03497 | 0.003 | -3.315
-3.5 | -0.077 | 0.03329 | 0.003 | -2.318
-3 | -0.035 | 0.0317 | 0.003 | -1.107
-2.5 | 0.01 | 0.03019 | 0.003 | 0.325
-2 | 0.057 | 0.02883 | 0.003 | 1.979
-1.5 | 0.106 | 0.02738 | 0.003 | 3.878
-1 | 0.157 | 0.0255 | 0.004 | 6.17
-0.5 | 0.253 | 0.00877 | 0.006 | 28.887
0 | 0.316 | 0.00873 | 0.006 | 36.211
0.5 | 0.379 | 0.00933 | 0.006 | 40.658
1 | 0.442 | 0.00925 | 0.006 | 47.836
1.5 | 0.504 | 0.00916 | 0.006 | 55.059
2 | 0.565 | 0.0091 | 0.005 | 62.09
2.5 | 0.626 | 0.00907 | 0.005 | 68.995
3 | 0.687 | 0.0091 | 0.005 | 75.425
3.5 | 0.747 | 0.00972 | 0.005 | 76.832
4 | 0.807 | 0.00968 | 0.005 | 83.37
4.5 | 0.867 | 0.00973 | 0.005 | 89.156
5 | 0.927 | 0.0107 | 0.005 | 86.681
5.5 | 0.987 | 0.00801 | 0.004 | 123.244
6 | 1.046 | 0.00797 | 0.004 | 131.143
6.5 | 1.104 | 0.00772 | 0.004 | 142.953
7 | 1.161 | 0.00763 | 0.004 | 152.17
7.5 | 1.215 | 0.00839 | 0.003 | 144.864
8 | 1.264 | 0.00887 | 0.003 | 142.46
8.5 | 1.302 | 0.00992 | 0.003 | 131.24
9 | 1.342 | 0.01129 | 0.002 | 118.843
9.5 | 1.384 | 0.01279 | 0.002 | 108.268
10 | 1.429 | 0.01429 | 0.001 | 99.948
10.5 | 1.473 | 0.01595 | 0.001 | 92.332
11 | 1.507 | 0.01765 | 0.001 | 85.397
11.5 | 1.536 | 0.01962 | 0 | 78.258
12 | 1.559 | 0.02173 | 0 | 71.755
12.5 | 1.551 | 0.0351 | -0.001 | 44.181
13 | 1.56 | 0.0387 | -0.001 | 40.315
13.5 | 1.56 | 0.04181 | -0.001 | 37.313
14 | 1.551 | 0.04508 | -0.002 | 34.397
14.5 | 1.531 | 0.04852 | -0.002 | 31.546
15 | 1.499 | 0.05221 | -0.003 | 28.72
15.5 | 1.457 | 0.05614 | -0.003 | 25.958
16 | 1.404 | 0.06036 | -0.004 | 23.253
16.5 | 1.339 | 0.06497 | -0.004 | 20.613
17 | 1.265 | 0.06994 | -0.005 | 18.081
17.5 | 1.181 | 0.07532 | -0.005 | 15.676
18 | 1.089 | 0.08091 | -0.006 | 13.461

## 86. Re 6M Mach 0.25 (2)
BIGFOIL.COM POLAR EXPORT
Horten 10.00% thick 7.00% camber
Horten 10.00% thick 7.00% camber |  |  |  | Cl Max: | 1.7251 | at alpha= | 12 | deg
XFOIL ncrit=9 |  |  |  | L/D Max: | 200.041 | at alpha= | 9.5 | deg
Re: | 6000000 |  |  | Cd Min: | 0.09565 | at alpha= | 17 | deg
Mach: | 0.25 |  |  | Cl=0 at alpha= | -2.9727 | deg
|  |  |  | @ Cl=0.1, Cd= | 0.0072588
|  |  |  | @ Cl=0.4, Cd= | 0.0064785
|  |  |  | @ Cl=0.6, Cd= | 0.0064312
alpha (deg) | Cl | Cd | Cm | Cl/Cd
-4.5 | -0.1744 | 0.01272 | -0.0076 | -13.7107
-4 | -0.1219 | 0.00925 | -0.0063 | -13.1784
-3.5 | -0.0625 | 0.00852 | -0.0055 | -7.3357
-3 | -0.0032 | 0.008 | -0.0047 | -0.4
-2.5 | 0.0554 | 0.00755 | -0.0038 | 7.3377
-2 | 0.1136 | 0.00717 | -0.0029 | 15.8438
-1.5 | 0.1719 | 0.00699 | -0.0021 | 24.5923
-1 | 0.2304 | 0.00684 | -0.0015 | 33.6842
-0.5 | 0.2878 | 0.00664 | -0.0007 | 43.3434
0 | 0.346 | 0.00659 | -0.0002 | 52.5038
0.5 | 0.4041 | 0.00647 | 0.0003 | 62.4575
1 | 0.4623 | 0.00645 | 0.0006 | 71.6744
1.5 | 0.5208 | 0.00643 | 0.0009 | 80.9953
2 | 0.5794 | 0.00641 | 0.0011 | 90.39
2.5 | 0.6377 | 0.00647 | 0.0012 | 98.5626
3 | 0.6966 | 0.00647 | 0.0012 | 107.6662
3.5 | 0.7551 | 0.00654 | 0.0013 | 115.4587
4 | 0.8137 | 0.00662 | 0.0012 | 122.9154
4.5 | 0.8725 | 0.00668 | 0.0012 | 130.6138
5 | 0.9307 | 0.00681 | 0.0011 | 136.6667
5.5 | 0.9894 | 0.0069 | 0.001 | 143.3913
6 | 1.0288 | 0.00582 | 0.0045 | 176.7698
6.5 | 1.0805 | 0.00584 | 0.0059 | 185.0171
7 | 1.1367 | 0.00593 | 0.0063 | 191.6863
7.5 | 1.1936 | 0.00614 | 0.0065 | 194.3974
8 | 1.2542 | 0.00638 | 0.0059 | 196.5831
8.5 | 1.3243 | 0.00665 | 0.0032 | 199.1429
9 | 1.3892 | 0.007 | 0.0015 | 198.4571
9.5 | 1.4523 | 0.00726 | 0.0003 | 200.0413
10 | 1.5102 | 0.0077 | 0.0001 | 196.1299
10.5 | 1.5732 | 0.00828 | -0.0015 | 190
11 | 1.6343 | 0.00915 | -0.003 | 178.612
11.5 | 1.688 | 0.01087 | -0.0043 | 155.2898
12 | 1.7251 | 0.01393 | -0.0046 | 123.8406
12.5 | 1.7013 | 0.01709 | 0.005 | 99.5494
13 | 1.6518 | 0.02765 | 0.002 | 59.7396
13.5 | 1.6221 | 0.03551 | 0.0018 | 45.6801
14 | 1.5804 | 0.04453 | 0.0015 | 35.4907
14.5 | 1.5416 | 0.05398 | 0.0003 | 28.5587
15 | 1.5201 | 0.06207 | -0.001 | 24.4901
15.5 | 1.4967 | 0.07064 | -0.0026 | 21.1877
16 | 1.4804 | 0.07864 | -0.0043 | 18.825
16.5 | 1.4605 | 0.08731 | -0.0065 | 16.7278
17 | 1.4451 | 0.09565 | -0.0087 | 15.1082

## 87. Re 6M Mach 0.50 (1)
BIGFOIL.COM POLAR EXPORT
Horten 10.00% thick 7.00% camber
Horten 10.00% thick 7.00% camber |  |  |  | Cl Max: | 1.566 | at alpha= | 11 | deg
JavaFoil+Calcfoil stall+Eppler ext transition |  |  |  | L/D Max: | 103.193 | at alpha= | 6 | deg
Re: | 6000000 |  |  | Cd Min: | 0.00609 | at alpha= | 0 | deg
Mach: | 0.5 |  |  | Cl=0 at alpha= | -2.6111 | deg
|  |  |  | @ Cl=0.1, Cd= | 0.031277
|  |  |  | @ Cl=0.4, Cd= | 0.0084487
|  |  |  | @ Cl=0.6, Cd= | 0.0098334
alpha (deg) | Cl | Cd | Cm | Cl/Cd
-20 | -0.918 | 0.14186 | -0.005 | -6.47
-19.5 | -0.893 | 0.13441 | -0.005 | -6.642
-19 | -0.869 | 0.12988 | -0.005 | -6.691
-18.5 | -0.84 | 0.13545 | -0.004 | -6.203
-18 | -0.815 | 0.12656 | -0.004 | -6.44
-17.5 | -0.79 | 0.11876 | -0.003 | -6.65
-17 | -0.764 | 0.11206 | -0.003 | -6.821
-16.5 | -0.739 | 0.11067 | -0.003 | -6.677
-16 | -0.711 | 0.11192 | -0.002 | -6.356
-15.5 | -0.686 | 0.10374 | -0.002 | -6.611
-15 | -0.66 | 0.09702 | -0.001 | -6.807
-14.5 | -0.635 | 0.09086 | -0.001 | -6.987
-14 | -0.607 | 0.10044 | -0.001 | -6.046
-13.5 | -0.581 | 0.0903 | 0 | -6.435
-13 | -0.555 | 0.08322 | 0 | -6.671
-12.5 | -0.529 | 0.07689 | 0 | -6.885
-12 | -0.502 | 0.07777 | 0 | -6.461
-11.5 | -0.476 | 0.07419 | 0.001 | -6.416
-11 | -0.45 | 0.06981 | 0.001 | -6.44
-10.5 | -0.424 | 0.06463 | 0.001 | -6.554
-10 | -0.397 | 0.06429 | 0.001 | -6.169
-9.5 | -0.37 | 0.06117 | 0.001 | -6.05
-9 | -0.343 | 0.05738 | 0.002 | -5.986
-8.5 | -0.317 | 0.05314 | 0.002 | -5.968
-8 | -0.29 | 0.05331 | 0.002 | -5.441
-7.5 | -0.263 | 0.04986 | 0.002 | -5.282
-7 | -0.237 | 0.04702 | 0.002 | -5.032
-6.5 | -0.21 | 0.04657 | 0.002 | -4.505
-6 | -0.183 | 0.04373 | 0.002 | -4.184
-5.5 | -0.156 | 0.04088 | 0.003 | -3.82
-5 | -0.129 | 0.04075 | 0.003 | -3.169
-4.5 | -0.102 | 0.03836 | 0.003 | -2.665
-4 | -0.075 | 0.03769 | 0.003 | -1.997
-3.5 | -0.048 | 0.03582 | 0.003 | -1.348
-3 | -0.021 | 0.03553 | 0.003 | -0.598
-2.5 | 0.006 | 0.03462 | 0.003 | 0.167
-2 | 0.055 | 0.03284 | 0.003 | 1.687
-1.5 | 0.11 | 0.03093 | 0.003 | 3.541
-1 | 0.166 | 0.02954 | 0.003 | 5.633
-0.5 | 0.225 | 0.02822 | 0.004 | 7.977
0 | 0.349 | 0.00609 | 0.004 | 57.306
0.5 | 0.421 | 0.00942 | 0.006 | 44.663
1 | 0.492 | 0.00944 | 0.006 | 52.159
1.5 | 0.562 | 0.0101 | 0.006 | 55.598
2 | 0.629 | 0.00963 | 0.006 | 65.35
2.5 | 0.697 | 0.00968 | 0.006 | 71.947
3 | 0.764 | 0.00951 | 0.006 | 80.312
3.5 | 0.83 | 0.00937 | 0.006 | 88.624
4 | 0.896 | 0.00917 | 0.006 | 97.672
4.5 | 0.959 | 0.00968 | 0.005 | 99.079
5 | 1.019 | 0.01033 | 0.005 | 98.615
5.5 | 1.064 | 0.01175 | 0.005 | 90.562
6 | 1.111 | 0.01076 | 0.004 | 103.193
6.5 | 1.162 | 0.01199 | 0.004 | 96.853
7 | 1.213 | 0.01325 | 0.004 | 91.567
7.5 | 1.265 | 0.0146 | 0.003 | 86.644
8 | 1.317 | 0.01618 | 0.003 | 81.385
8.5 | 1.367 | 0.0178 | 0.003 | 76.798
9 | 1.417 | 0.0197 | 0.002 | 71.919
9.5 | 1.465 | 0.02171 | 0.002 | 67.463
10 | 1.511 | 0.02404 | 0.002 | 62.874
10.5 | 1.556 | 0.02663 | 0.001 | 58.416
11 | 1.566 | 0.02949 | 0.001 | 53.089
11.5 | 1.519 | 0.0487 | 0 | 31.186
12 | 1.432 | 0.05463 | 0 | 26.213
12.5 | 0.909 | 0.06203 | -0.001 | 14.653
13 | 0.937 | 0.06654 | -0.001 | 14.081
13.5 | 0.964 | 0.07323 | -0.002 | 13.162
14 | 0.991 | 0.08055 | -0.002 | 12.296
14.5 | 1.017 | 0.08778 | -0.002 | 11.588
15 | 1.045 | 0.09305 | -0.003 | 11.226
15.5 | 1.07 | 0.10388 | -0.003 | 10.296
16 | 1.097 | 0.10808 | -0.004 | 10.15

## 88. Re 6M Mach 0.50 (2)
BIGFOIL.COM POLAR EXPORT
Horten 10.00% thick 7.00% camber
Horten 10.00% thick 7.00% camber |  |  |  | Cl Max: | 1.9782 | at alpha= | 11 | deg
XFOIL ncrit=9 |  |  |  | L/D Max: | 187.139 | at alpha= | 8 | deg
Re: | 6000000 |  |  | Cd Min: | 0.23124 | at alpha= | -18 | deg
Mach: | 0.5 |  |  | Cl=0 at alpha= | -3.842 | deg
|  |  |  | @ Cl=0.1, Cd= | 0.03481
|  |  |  | @ Cl=0.4, Cd= | 0.0071423
|  |  |  | @ Cl=0.6, Cd= | 0.0068264
alpha (deg) | Cl | Cd | Cm | Cl/Cd
-18 | -0.5996 | 0.23124 | 0.0681 | -2.593
-17.5 | -0.5772 | 0.2236 | 0.0636 | -2.5814
-17 | -0.5535 | 0.21655 | 0.0594 | -2.556
-16.5 | -0.5289 | 0.21003 | 0.0552 | -2.5182
-16 | -0.5046 | 0.20292 | 0.0511 | -2.4867
-15.5 | -0.4809 | 0.19543 | 0.047 | -2.4607
-15 | -0.4575 | 0.18808 | 0.0429 | -2.4325
-14.5 | -0.4345 | 0.18078 | 0.0389 | -2.4035
-14 | -0.4114 | 0.17355 | 0.035 | -2.3705
-13.5 | -0.3895 | 0.16596 | 0.0311 | -2.347
-13 | -0.3678 | 0.15912 | 0.0272 | -2.3115
-12.5 | -0.3491 | 0.15032 | 0.0232 | -2.3224
-12 | -0.3275 | 0.14343 | 0.0195 | -2.2833
-11.5 | -0.3036 | 0.13766 | 0.0163 | -2.2054
-11 | -0.2817 | 0.13111 | 0.0128 | -2.1486
-10.5 | -0.2602 | 0.12443 | 0.0095 | -2.0911
-10 | -0.2398 | 0.11779 | 0.0063 | -2.0358
-9.5 | -0.2206 | 0.11116 | 0.0031 | -1.9845
-9 | -0.2019 | 0.10472 | 0.0001 | -1.928
-8.5 | -0.1858 | 0.09838 | -0.0028 | -1.8886
-8 | -0.1731 | 0.09154 | -0.0058 | -1.891
-7.5 | -0.1562 | 0.08605 | -0.0083 | -1.8152
-7 | -0.1466 | 0.08014 | -0.0108 | -1.8293
-6 | -0.1329 | 0.07048 | -0.0136 | -1.8856
-5.5 | -0.1101 | 0.06524 | -0.0158 | -1.6876
-5 | -0.0811 | 0.05957 | -0.0178 | -1.3614
-4.5 | -0.0507 | 0.05336 | -0.0195 | -0.95015
-4 | -0.0151 | 0.04584 | -0.0204 | -0.32941
-3.5 | 0.0327 | 0.04135 | -0.0204 | 0.79081
-3 | 0.0828 | 0.03652 | -0.0197 | 2.2673
-2.5 | 0.1349 | 0.03134 | -0.0181 | 4.3044
-2 | 0.1877 | 0.02586 | -0.0155 | 7.2583
-1.5 | 0.2438 | 0.02151 | -0.0127 | 11.3343
-1 | 0.2767 | 0.00814 | -0.0066 | 33.9926
-0.5 | 0.3451 | 0.00744 | -0.0049 | 46.3844
0 | 0.4115 | 0.00708 | -0.0031 | 58.1215
0.5 | 0.4794 | 0.00693 | -0.0017 | 69.1775
1 | 0.5465 | 0.00685 | -0.0005 | 79.781
1.5 | 0.6146 | 0.00682 | 0.0004 | 90.1173
2 | 0.683 | 0.00684 | 0.0012 | 99.8538
2.5 | 0.7513 | 0.00692 | 0.0018 | 108.5694
3 | 0.8204 | 0.00697 | 0.0023 | 117.7044
3.5 | 0.8891 | 0.00711 | 0.0028 | 125.0492
4 | 0.9586 | 0.00722 | 0.0033 | 132.7701
4.5 | 1.0283 | 0.00738 | 0.0037 | 139.336
5 | 1.0977 | 0.0076 | 0.0043 | 144.4342
5.5 | 1.1684 | 0.00776 | 0.0049 | 150.567
6 | 1.2374 | 0.008 | 0.0057 | 154.675
6.5 | 1.2765 | 0.00696 | 0.0122 | 183.4052
7 | 1.3426 | 0.00718 | 0.0141 | 186.9916
7.5 | 1.4107 | 0.0076 | 0.0157 | 185.6184
8 | 1.4915 | 0.00797 | 0.0152 | 187.1393
8.5 | 1.5845 | 0.0086 | 0.0124 | 184.2442
9 | 1.6683 | 0.00917 | 0.0118 | 181.9302
9.5 | 1.7452 | 0.00989 | 0.0126 | 176.4611
10 | 1.8265 | 0.01072 | 0.0127 | 170.3825
10.5 | 1.9057 | 0.01205 | 0.0124 | 158.1494
11 | 1.9782 | 0.01407 | 0.0118 | 140.597
12 | 1.8663 | 0.0305 | 0.0169 | 61.1902
12.5 | 1.8078 | 0.03927 | 0.018 | 46.0351
13 | 1.7389 | 0.04934 | 0.0176 | 35.2432
13.5 | 1.6782 | 0.05964 | 0.0162 | 28.1388
14.5 | 1.5496 | 0.08281 | 0.0101 | 18.7127
15 | 1.4958 | 0.09451 | 0.0062 | 15.8269
15.5 | 1.4309 | 0.10803 | 0.0009 | 13.2454
16 | 1.381 | 0.12076 | -0.0044 | 11.4359

## 89. Re 7M Mach 0.00 (1)
BIGFOIL.COM POLAR EXPORT
Horten 10.00% thick 7.00% camber
Horten 10.00% thick 7.00% camber |  |  |  | Cl Max: | 1.582 | at alpha= | 14.5 | deg
JavaFoil+Calcfoil stall+Eppler ext transition |  |  |  | L/D Max: | 161.753 | at alpha= | 8 | deg
Re: | 7000000 |  |  | Cd Min: | 0.00766 | at alpha= | 8 | deg
Mach: | 0 |  |  | Cl=0 at alpha= | -2.6111 | deg
|  |  |  | @ Cl=0.1, Cd= | 0.02599
|  |  |  | @ Cl=0.4, Cd= | 0.009387
|  |  |  | @ Cl=0.6, Cd= | 0.0092176
alpha (deg) | Cl | Cd | Cm | Cl/Cd
-15.5 | -0.298 | 0.11766 | -0.001 | -2.536
-15 | -0.308 | 0.11281 | -0.001 | -2.729
-14.5 | -0.317 | 0.10804 | -0.001 | -2.936
-14 | -0.326 | 0.10209 | -0.001 | -3.196
-13.5 | -0.335 | 0.0976 | 0 | -3.432
-13 | -0.343 | 0.09193 | 0 | -3.732
-12.5 | -0.35 | 0.08766 | 0 | -3.996
-12 | -0.357 | 0.08292 | 0 | -4.301
-11.5 | -0.362 | 0.07837 | 0 | -4.615
-11 | -0.364 | 0.07455 | 0.001 | -4.886
-10.5 | -0.365 | 0.07052 | 0.001 | -5.17
-10 | -0.363 | 0.067 | 0.001 | -5.417
-9.5 | -0.359 | 0.0631 | 0.001 | -5.69
-9 | -0.353 | 0.05946 | 0.001 | -5.932
-8.5 | -0.344 | 0.05626 | 0.001 | -6.106
-8 | -0.331 | 0.05304 | 0.002 | -6.248
-7.5 | -0.316 | 0.04988 | 0.002 | -6.34
-7 | -0.298 | 0.04683 | 0.002 | -6.358
-6.5 | -0.276 | 0.04415 | 0.002 | -6.25
-6 | -0.251 | 0.04169 | 0.002 | -6.013
-5.5 | -0.222 | 0.03929 | 0.002 | -5.655
-5 | -0.19 | 0.03716 | 0.002 | -5.123
-4.5 | -0.156 | 0.0353 | 0.003 | -4.405
-4 | -0.118 | 0.03351 | 0.003 | -3.515
-3.5 | -0.078 | 0.0318 | 0.003 | -2.438
-3 | -0.035 | 0.03031 | 0.003 | -1.153
-2.5 | 0.01 | 0.02931 | 0.003 | 0.331
-2 | 0.056 | 0.02775 | 0.003 | 2.027
-1.5 | 0.105 | 0.02579 | 0.004 | 4.058
-1 | 0.186 | 0.00903 | 0.005 | 20.627
-0.5 | 0.246 | 0.00896 | 0.005 | 27.497
0 | 0.307 | 0.00954 | 0.005 | 32.171
0.5 | 0.368 | 0.00945 | 0.005 | 38.928
1 | 0.429 | 0.00933 | 0.005 | 45.942
1.5 | 0.489 | 0.00925 | 0.005 | 52.796
2 | 0.548 | 0.0092 | 0.005 | 59.525
2.5 | 0.607 | 0.00922 | 0.005 | 65.804
3 | 0.666 | 0.0092 | 0.005 | 72.359
3.5 | 0.724 | 0.00975 | 0.005 | 74.26
4 | 0.783 | 0.00966 | 0.005 | 81.037
4.5 | 0.841 | 0.00971 | 0.005 | 86.655
5 | 0.899 | 0.01007 | 0.004 | 89.294
5.5 | 0.957 | 0.00784 | 0.004 | 122.05
6 | 1.015 | 0.00808 | 0.004 | 125.585
6.5 | 1.072 | 0.00789 | 0.004 | 135.895
7 | 1.129 | 0.00789 | 0.003 | 143.023
7.5 | 1.185 | 0.00769 | 0.003 | 153.992
8 | 1.239 | 0.00766 | 0.003 | 161.753
8.5 | 1.291 | 0.00846 | 0.003 | 152.59
9 | 1.337 | 0.009 | 0.002 | 148.574
9.5 | 1.375 | 0.01003 | 0.002 | 137.075
10 | 1.412 | 0.01143 | 0.001 | 123.549
10.5 | 1.452 | 0.01302 | 0.001 | 111.502
11 | 1.486 | 0.01465 | 0.001 | 101.404
11.5 | 1.516 | 0.0164 | 0 | 92.475
12 | 1.543 | 0.01831 | 0 | 84.29
12.5 | 1.567 | 0.02043 | -0.001 | 76.709
13 | 1.558 | 0.03324 | -0.001 | 46.875
13.5 | 1.572 | 0.03594 | -0.001 | 43.739
14 | 1.58 | 0.03862 | -0.002 | 40.916
14.5 | 1.582 | 0.04145 | -0.002 | 38.181
15 | 1.579 | 0.04443 | -0.003 | 35.535
15.5 | 1.569 | 0.04753 | -0.003 | 33.011
16 | 1.553 | 0.05083 | -0.004 | 30.557
16.5 | 1.532 | 0.0543 | -0.004 | 28.214
17 | 1.505 | 0.05785 | -0.005 | 26.023
17.5 | 1.474 | 0.0617 | -0.005 | 23.892
18 | 1.439 | 0.06579 | -0.006 | 21.867
18.5 | 1.394 | 0.07002 | -0.006 | 19.909
19 | 1.346 | 0.07444 | -0.007 | 18.085
19.5 | 1.296 | 0.07912 | -0.007 | 16.38

## 90. Re 7M Mach 0.00 (2)
BIGFOIL.COM POLAR EXPORT
Horten 10.00% thick 7.00% camber
Horten 10.00% thick 7.00% camber |  |  |  | Cl Max: | 1.6701 | at alpha= | 13 | deg
XFOIL ncrit=9 |  |  |  | L/D Max: | 208.472 | at alpha= | 9.5 | deg
Re: | 7000000 |  |  | Cd Min: | 0.08652 | at alpha= | 18 | deg
Mach: | 0 |  |  | Cl=0 at alpha= | -2.9644 | deg
|  |  |  | @ Cl=0.1, Cd= | 0.0067213
|  |  |  | @ Cl=0.4, Cd= | 0.0062046
|  |  |  | @ Cl=0.6, Cd= | 0.0061935
alpha (deg) | Cl | Cd | Cm | Cl/Cd
-7 | -0.4464 | 0.01155 | -0.0065 | -38.6494
-6.5 | -0.3923 | 0.01057 | -0.0059 | -37.1145
-6 | -0.338 | 0.00958 | -0.0052 | -35.2818
-5.5 | -0.2829 | 0.00878 | -0.0046 | -32.221
-5 | -0.2274 | 0.00831 | -0.0041 | -27.3646
-4.5 | -0.1715 | 0.00795 | -0.0036 | -21.5723
-4 | -0.1157 | 0.00765 | -0.0031 | -15.1242
-3.5 | -0.0598 | 0.00739 | -0.0026 | -8.092
-3 | -0.0039 | 0.0072 | -0.0021 | -0.54167
-2.5 | 0.0509 | 0.00688 | -0.0015 | 7.3983
-2 | 0.1066 | 0.0067 | -0.001 | 15.9104
-1.5 | 0.1622 | 0.00659 | -0.0006 | 24.6131
-1 | 0.2177 | 0.00645 | -0.0001 | 33.7519
-0.5 | 0.2732 | 0.00634 | 0.0003 | 43.0915
0 | 0.3291 | 0.00631 | 0.0005 | 52.1553
0.5 | 0.3849 | 0.00621 | 0.0008 | 61.9807
1 | 0.4408 | 0.00619 | 0.001 | 71.2116
1.5 | 0.497 | 0.00618 | 0.0011 | 80.4207
2 | 0.5531 | 0.00616 | 0.0011 | 89.789
2.5 | 0.6091 | 0.0062 | 0.0012 | 98.2419
3 | 0.6654 | 0.00621 | 0.0011 | 107.1498
3.5 | 0.7215 | 0.00626 | 0.001 | 115.2556
4 | 0.7774 | 0.00633 | 0.0009 | 122.812
4.5 | 0.8337 | 0.00637 | 0.0007 | 130.8791
5 | 0.8893 | 0.00648 | 0.0005 | 137.2377
5.5 | 0.9451 | 0.00655 | 0.0003 | 144.2901
6 | 0.9853 | 0.00554 | 0.0029 | 177.852
6.5 | 1.0335 | 0.00546 | 0.0043 | 189.2857
7 | 1.0868 | 0.00553 | 0.0045 | 196.528
7.5 | 1.1405 | 0.00569 | 0.0045 | 200.4394
8 | 1.1958 | 0.00591 | 0.0041 | 202.335
8.5 | 1.2569 | 0.00609 | 0.0023 | 206.3875
9 | 1.3182 | 0.00639 | 0.0003 | 206.2911
9.5 | 1.378 | 0.00661 | -0.0014 | 208.472
10 | 1.4337 | 0.00702 | -0.0024 | 204.2308
10.5 | 1.488 | 0.00759 | -0.0033 | 196.0474
11 | 1.5432 | 0.00859 | -0.0051 | 179.6508
11.5 | 1.5948 | 0.00996 | -0.0066 | 160.1205
12 | 1.6405 | 0.01199 | -0.0079 | 136.8224
12.5 | 1.6673 | 0.01456 | -0.0064 | 114.5124
13 | 1.6701 | 0.01676 | -0.0004 | 99.648
13.5 | 1.6639 | 0.02126 | 0.0004 | 78.2643
14 | 1.6605 | 0.02724 | -0.0012 | 60.9581
14.5 | 1.6461 | 0.03385 | -0.0019 | 48.6292
15 | 1.6279 | 0.04066 | -0.0023 | 40.0369
15.5 | 1.6082 | 0.04785 | -0.003 | 33.6092
16 | 1.5914 | 0.05524 | -0.0041 | 28.8088
16.5 | 1.5726 | 0.06314 | -0.0056 | 24.9066
17 | 1.56 | 0.07045 | -0.0072 | 22.1434
17.5 | 1.5463 | 0.07804 | -0.0089 | 19.8142
18 | 1.5276 | 0.08652 | -0.0111 | 17.656

## 91. Re 7M Mach 0.10 (1)
BIGFOIL.COM POLAR EXPORT
Horten 10.00% thick 7.00% camber
Horten 10.00% thick 7.00% camber |  |  |  | Cl Max: | 1.578 | at alpha= | 14 | deg
JavaFoil+Calcfoil stall+Eppler ext transition |  |  |  | L/D Max: | 152.811 | at alpha= | 7.5 | deg
Re: | 7000000 |  |  | Cd Min: | 0.00779 | at alpha= | 7.5 | deg
Mach: | 0.1 |  |  | Cl=0 at alpha= | -2.6111 | deg
|  |  |  | @ Cl=0.1, Cd= | 0.026185
|  |  |  | @ Cl=0.4, Cd= | 0.0094107
|  |  |  | @ Cl=0.6, Cd= | 0.0092333
alpha (deg) | Cl | Cd | Cm | Cl/Cd
-15 | -0.268 | 0.11375 | -0.001 | -2.357
-14.5 | -0.279 | 0.10853 | -0.001 | -2.572
-14 | -0.29 | 0.10325 | -0.001 | -2.81
-13.5 | -0.301 | 0.09869 | 0 | -3.049
-13 | -0.311 | 0.09381 | 0 | -3.316
-12.5 | -0.321 | 0.08883 | 0 | -3.61
-12 | -0.329 | 0.08374 | 0 | -3.933
-11.5 | -0.337 | 0.07902 | 0 | -4.264
-11 | -0.342 | 0.075 | 0.001 | -4.56
-10.5 | -0.345 | 0.0712 | 0.001 | -4.843
-10 | -0.346 | 0.06773 | 0.001 | -5.103
-9.5 | -0.344 | 0.06378 | 0.001 | -5.395
-9 | -0.34 | 0.05991 | 0.001 | -5.676
-8.5 | -0.333 | 0.05645 | 0.001 | -5.901
-8 | -0.323 | 0.05336 | 0.002 | -6.053
-7.5 | -0.31 | 0.05049 | 0.002 | -6.131
-7 | -0.293 | 0.04731 | 0.002 | -6.187
-6.5 | -0.272 | 0.04444 | 0.002 | -6.126
-6 | -0.248 | 0.04198 | 0.002 | -5.912
-5.5 | -0.221 | 0.03958 | 0.002 | -5.572
-5 | -0.189 | 0.03741 | 0.002 | -5.065
-4.5 | -0.155 | 0.03547 | 0.003 | -4.372
-4 | -0.118 | 0.03367 | 0.003 | -3.495
-3.5 | -0.078 | 0.03196 | 0.003 | -2.427
-3 | -0.035 | 0.03045 | 0.003 | -1.149
-2.5 | 0.01 | 0.02901 | 0.003 | 0.335
-2 | 0.056 | 0.02799 | 0.003 | 2.015
-1.5 | 0.105 | 0.02598 | 0.004 | 4.041
-1 | 0.187 | 0.00909 | 0.006 | 20.59
-0.5 | 0.247 | 0.00902 | 0.006 | 27.447
0 | 0.308 | 0.00957 | 0.006 | 32.225
0.5 | 0.37 | 0.00945 | 0.005 | 39.107
1 | 0.431 | 0.00937 | 0.005 | 45.98
1.5 | 0.491 | 0.00931 | 0.005 | 52.755
2 | 0.55 | 0.00925 | 0.005 | 59.479
2.5 | 0.61 | 0.00923 | 0.005 | 66.079
3 | 0.669 | 0.00924 | 0.005 | 72.377
3.5 | 0.728 | 0.00975 | 0.005 | 74.604
4 | 0.787 | 0.00973 | 0.005 | 80.848
4.5 | 0.845 | 0.00974 | 0.005 | 86.775
5 | 0.904 | 0.01009 | 0.004 | 89.544
5.5 | 0.962 | 0.00791 | 0.004 | 121.529
6 | 1.02 | 0.00815 | 0.004 | 125.125
6.5 | 1.077 | 0.00799 | 0.004 | 134.801
7 | 1.134 | 0.00799 | 0.003 | 141.929
7.5 | 1.19 | 0.00779 | 0.003 | 152.811
8 | 1.244 | 0.00815 | 0.003 | 152.737
8.5 | 1.295 | 0.00857 | 0.003 | 151.133
9 | 1.339 | 0.0092 | 0.002 | 145.631
9.5 | 1.376 | 0.01038 | 0.002 | 132.542
10 | 1.414 | 0.01184 | 0.001 | 119.485
10.5 | 1.455 | 0.01342 | 0.001 | 108.435
11 | 1.489 | 0.01508 | 0.001 | 98.77
11.5 | 1.52 | 0.01684 | 0 | 90.236
12 | 1.546 | 0.0188 | 0 | 82.261
12.5 | 1.569 | 0.02094 | -0.001 | 74.93
13 | 1.56 | 0.03388 | -0.001 | 46.029
13.5 | 1.572 | 0.03663 | -0.001 | 42.906
14 | 1.578 | 0.0394 | -0.002 | 40.047
14.5 | 1.578 | 0.04228 | -0.002 | 37.312
15 | 1.571 | 0.04535 | -0.003 | 34.639
15.5 | 1.558 | 0.04856 | -0.003 | 32.078
16 | 1.538 | 0.05196 | -0.004 | 29.595
16.5 | 1.512 | 0.05552 | -0.004 | 27.23
17 | 1.48 | 0.05932 | -0.005 | 24.959
17.5 | 1.444 | 0.06325 | -0.005 | 22.826
18 | 1.403 | 0.06741 | -0.006 | 20.809
18.5 | 1.352 | 0.07188 | -0.006 | 18.809
19 | 1.298 | 0.07649 | -0.007 | 16.969

## 92. Re 7M Mach 0.10 (2)
BIGFOIL.COM POLAR EXPORT
Horten 10.00% thick 7.00% camber
Horten 10.00% thick 7.00% camber |  |  |  | Cl Max: | 1.6734 | at alpha= | 12.5 | deg
XFOIL ncrit=9 |  |  |  | L/D Max: | 208.231 | at alpha= | 9.5 | deg
Re: | 7000000 |  |  | Cd Min: | 0.19725 | at alpha= | -18 | deg
Mach: | 0.1 |  |  | Cl=0 at alpha= | -2.9639 | deg
|  |  |  | @ Cl=0.1, Cd= | 0.0067564
|  |  |  | @ Cl=0.4, Cd= | 0.0062178
|  |  |  | @ Cl=0.6, Cd= | 0.0062105
alpha (deg) | Cl | Cd | Cm | Cl/Cd
-18 | -0.47 | 0.19725 | 0.0647 | -2.3828
-17.5 | -0.4535 | 0.19231 | 0.061 | -2.3582
-17 | -0.4371 | 0.18731 | 0.0574 | -2.3336
-16.5 | -0.4207 | 0.18228 | 0.0537 | -2.308
-16 | -0.4047 | 0.17719 | 0.0501 | -2.284
-15.5 | -0.389 | 0.17206 | 0.0464 | -2.2608
-15 | -0.3736 | 0.16686 | 0.0427 | -2.239
-14.5 | -0.3595 | 0.16193 | 0.039 | -2.2201
-14 | -0.3483 | 0.1581 | 0.035 | -2.203
-13.5 | -0.3909 | 0.15378 | 0.0219 | -2.5419
-13 | -0.3754 | 0.14677 | 0.0187 | -2.5577
-12.5 | -0.3577 | 0.14026 | 0.0157 | -2.5503
-12 | -0.3477 | 0.13215 | 0.0122 | -2.6311
-11.5 | -0.3303 | 0.12664 | 0.0094 | -2.6082
-11 | -0.3135 | 0.12104 | 0.0067 | -2.5901
-10.5 | -0.2973 | 0.11541 | 0.0041 | -2.576
-10 | -0.3047 | 0.10396 | 0.0001 | -2.9309
-9.5 | -0.2875 | 0.09949 | -0.0019 | -2.8897
-9 | -0.2726 | 0.09477 | -0.004 | -2.8764
-8.5 | -0.2571 | 0.09065 | -0.0058 | -2.8362
-8 | -0.2638 | 0.0848 | -0.0078 | -3.1108
-7.5 | -0.2608 | 0.08058 | -0.008 | -3.2365
-6.5 | -0.395 | 0.01152 | -0.0068 | -34.2882
-6 | -0.3405 | 0.01044 | -0.006 | -32.6149
-5.5 | -0.2858 | 0.00909 | -0.0053 | -31.4411
-5 | -0.2297 | 0.00849 | -0.0047 | -27.0554
-4.5 | -0.1732 | 0.00807 | -0.0041 | -21.4622
-4 | -0.1169 | 0.00774 | -0.0035 | -15.1034
-3.5 | -0.0604 | 0.00746 | -0.003 | -8.0965
-3 | -0.004 | 0.00725 | -0.0025 | -0.55172
-2.5 | 0.0514 | 0.00693 | -0.0018 | 7.417
-2 | 0.1074 | 0.00673 | -0.0012 | 15.9584
-1.5 | 0.1634 | 0.00662 | -0.0008 | 24.6828
-1 | 0.2196 | 0.00649 | -0.0003 | 33.8367
-0.5 | 0.2752 | 0.00636 | 0.0001 | 43.2704
0 | 0.3315 | 0.00632 | 0.0004 | 52.4525
0.5 | 0.3877 | 0.00622 | 0.0007 | 62.3312
1 | 0.444 | 0.00621 | 0.0009 | 71.4976
1.5 | 0.5006 | 0.00619 | 0.0011 | 80.8724
2 | 0.5571 | 0.00618 | 0.0011 | 90.1456
2.5 | 0.6134 | 0.00622 | 0.0012 | 98.6174
3 | 0.6702 | 0.00622 | 0.0011 | 107.7492
3.5 | 0.7266 | 0.00628 | 0.0011 | 115.7006
4 | 0.783 | 0.00634 | 0.0009 | 123.5016
4.5 | 0.8396 | 0.00639 | 0.0008 | 131.3928
5 | 0.8956 | 0.00651 | 0.0006 | 137.573
5.5 | 0.9519 | 0.00657 | 0.0004 | 144.8858
6 | 0.9926 | 0.00559 | 0.003 | 177.5671
6.5 | 1.041 | 0.0055 | 0.0044 | 189.2727
7 | 1.0947 | 0.00556 | 0.0047 | 196.8885
7.5 | 1.1487 | 0.00574 | 0.0048 | 200.122
8 | 1.2048 | 0.00594 | 0.0043 | 202.8283
8.5 | 1.2664 | 0.00614 | 0.0026 | 206.2541
9 | 1.3284 | 0.00645 | 0.0006 | 205.9535
9.5 | 1.3889 | 0.00667 | -0.0011 | 208.2309
10 | 1.4453 | 0.00707 | -0.002 | 204.4272
10.5 | 1.5002 | 0.00767 | -0.0029 | 195.5932
11 | 1.5561 | 0.00866 | -0.0046 | 179.6882
11.5 | 1.6078 | 0.01011 | -0.0061 | 159.0307
12 | 1.6532 | 0.01226 | -0.0073 | 134.845
12.5 | 1.6734 | 0.01496 | -0.0047 | 111.8583
13 | 1.6642 | 0.01752 | 0.0026 | 94.9886
13.5 | 1.6611 | 0.02345 | 0.0001 | 70.8358
14 | 1.6509 | 0.02987 | -0.001 | 55.2695
14.5 | 1.6314 | 0.03684 | -0.0014 | 44.2834
15 | 1.6099 | 0.04409 | -0.0019 | 36.5139
15.5 | 1.5902 | 0.05154 | -0.0028 | 30.8537
16 | 1.5755 | 0.05881 | -0.004 | 26.7897
16.5 | 1.5549 | 0.06703 | -0.0057 | 23.1971
17 | 1.5416 | 0.07451 | -0.0073 | 20.6898
17.5 | 1.5282 | 0.0822 | -0.0092 | 18.5912

## 93. Re 7M Mach 0.25 (1)
BIGFOIL.COM POLAR EXPORT
Horten 10.00% thick 7.00% camber
Horten 10.00% thick 7.00% camber |  |  |  | Cl Max: | 1.562 | at alpha= | 13 | deg
JavaFoil+Calcfoil stall+Eppler ext transition |  |  |  | L/D Max: | 150.346 | at alpha= | 7 | deg
Re: | 7000000 |  |  | Cd Min: | 0.00772 | at alpha= | 7 | deg
Mach: | 0.25 |  |  | Cl=0 at alpha= | -2.6111 | deg
|  |  |  | @ Cl=0.1, Cd= | 0.027106
|  |  |  | @ Cl=0.4, Cd= | 0.0096467
|  |  |  | @ Cl=0.6, Cd= | 0.0091616
alpha (deg) | Cl | Cd | Cm | Cl/Cd
-12.5 | -0.057 | 0.08844 | 0 | -0.642
-12 | -0.054 | 0.08655 | 0 | -0.623
-11.5 | -0.051 | 0.08229 | 0 | -0.621
-11 | -0.115 | 0.07808 | 0.001 | -1.475
-10.5 | -0.155 | 0.07397 | 0.001 | -2.089
-10 | -0.184 | 0.07011 | 0.001 | -2.625
-9.5 | -0.208 | 0.06657 | 0.001 | -3.121
-9 | -0.227 | 0.06225 | 0.001 | -3.64
-8.5 | -0.24 | 0.05871 | 0.001 | -4.094
-8 | -0.249 | 0.05569 | 0.002 | -4.469
-7.5 | -0.252 | 0.0524 | 0.002 | -4.807
-7 | -0.249 | 0.04972 | 0.002 | -5.012
-6.5 | -0.241 | 0.04644 | 0.002 | -5.184
-6 | -0.226 | 0.04377 | 0.002 | -5.173
-5.5 | -0.206 | 0.04132 | 0.002 | -4.995
-5 | -0.181 | 0.03887 | 0.002 | -4.658
-4.5 | -0.151 | 0.03662 | 0.002 | -4.117
-4 | -0.116 | 0.0347 | 0.003 | -3.342
-3.5 | -0.077 | 0.033 | 0.003 | -2.34
-3 | -0.035 | 0.03137 | 0.003 | -1.119
-2.5 | 0.01 | 0.02987 | 0.003 | 0.329
-2 | 0.057 | 0.02844 | 0.003 | 2.009
-1.5 | 0.106 | 0.02692 | 0.003 | 3.952
-1 | 0.158 | 0.02479 | 0.004 | 6.368
-0.5 | 0.253 | 0.00916 | 0.006 | 27.67
0 | 0.316 | 0.00978 | 0.006 | 32.315
0.5 | 0.379 | 0.00968 | 0.006 | 39.154
1 | 0.442 | 0.00958 | 0.006 | 46.19
1.5 | 0.504 | 0.0095 | 0.006 | 53.071
2 | 0.565 | 0.00946 | 0.005 | 59.775
2.5 | 0.626 | 0.00894 | 0.005 | 70.053
3 | 0.687 | 0.00894 | 0.005 | 76.834
3.5 | 0.747 | 0.00958 | 0.005 | 77.993
4 | 0.807 | 0.00949 | 0.005 | 85.067
4.5 | 0.867 | 0.00953 | 0.005 | 91.007
5 | 0.927 | 0.01048 | 0.005 | 88.449
5.5 | 0.987 | 0.00995 | 0.004 | 99.204
6 | 1.046 | 0.00785 | 0.004 | 133.192
6.5 | 1.104 | 0.00784 | 0.004 | 140.896
7 | 1.161 | 0.00772 | 0.004 | 150.346
7.5 | 1.216 | 0.00826 | 0.003 | 147.289
8 | 1.266 | 0.00874 | 0.003 | 144.836
8.5 | 1.306 | 0.00962 | 0.003 | 135.851
9 | 1.345 | 0.011 | 0.002 | 122.265
9.5 | 1.387 | 0.01246 | 0.002 | 111.279
10 | 1.43 | 0.01401 | 0.001 | 102.109
10.5 | 1.475 | 0.01561 | 0.001 | 94.453
11 | 1.508 | 0.01743 | 0.001 | 86.516
11.5 | 1.537 | 0.01932 | 0 | 79.558
12 | 1.56 | 0.02145 | 0 | 72.744
12.5 | 1.552 | 0.03459 | -0.001 | 44.871
13 | 1.562 | 0.03774 | -0.001 | 41.393
13.5 | 1.562 | 0.04078 | -0.001 | 38.312
14 | 1.553 | 0.044 | -0.002 | 35.289
14.5 | 1.532 | 0.04736 | -0.002 | 32.355
15 | 1.501 | 0.05097 | -0.003 | 29.453
15.5 | 1.459 | 0.05481 | -0.003 | 26.615
16 | 1.405 | 0.05898 | -0.004 | 23.824
16.5 | 1.341 | 0.06347 | -0.004 | 21.125
17 | 1.266 | 0.06833 | -0.005 | 18.528
17.5 | 1.182 | 0.07361 | -0.005 | 16.059
18 | 1.09 | 0.07926 | -0.006 | 13.755

## 94. Re 7M Mach 0.25 (2)
BIGFOIL.COM POLAR EXPORT
Horten 10.00% thick 7.00% camber
Horten 10.00% thick 7.00% camber |  |  |  | Cl Max: | 1.7169 | at alpha= | 12 | deg
XFOIL ncrit=9 |  |  |  | L/D Max: | 205.958 | at alpha= | 9 | deg
Re: | 7000000 |  |  | Cd Min: | 0.24097 | at alpha= | -20 | deg
Mach: | 0.25 |  |  | Cl=0 at alpha= | -2.9586 | deg
|  |  |  | @ Cl=0.1, Cd= | 0.007008
|  |  |  | @ Cl=0.4, Cd= | 0.0063041
|  |  |  | @ Cl=0.6, Cd= | 0.0062736
alpha (deg) | Cl | Cd | Cm | Cl/Cd
-20 | -0.6322 | 0.24097 | 0.0709 | -2.6236
-19.5 | -0.6133 | 0.2347 | 0.067 | -2.6131
-19 | -0.5941 | 0.22851 | 0.0632 | -2.5999
-18.5 | -0.5758 | 0.2213 | 0.0594 | -2.6019
-18 | -0.5586 | 0.21397 | 0.0554 | -2.6106
-17.5 | -0.5389 | 0.20805 | 0.0517 | -2.5902
-17 | -0.5193 | 0.20202 | 0.0481 | -2.5705
-16.5 | -0.4994 | 0.19606 | 0.0445 | -2.5472
-16 | -0.4798 | 0.18998 | 0.041 | -2.5255
-15.5 | -0.4601 | 0.18386 | 0.0375 | -2.5024
-15 | -0.4411 | 0.17715 | 0.0341 | -2.49
-14.5 | -0.4225 | 0.17043 | 0.0307 | -2.479
-14 | -0.4042 | 0.16377 | 0.0272 | -2.4681
-13.5 | -0.3882 | 0.15657 | 0.0237 | -2.4794
-13 | -0.3177 | 0.14609 | 0.0292 | -2.1747
-12.5 | -0.3063 | 0.13859 | 0.0253 | -2.2101
-12 | -0.2902 | 0.13261 | 0.0221 | -2.1884
-11.5 | -0.2742 | 0.12658 | 0.0189 | -2.1662
-11 | -0.2588 | 0.12027 | 0.0158 | -2.1518
-9.5 | -0.2761 | 0.10089 | -0.0013 | -2.7366
-9 | -0.2598 | 0.09601 | -0.0035 | -2.706
-8.5 | -0.2416 | 0.09193 | -0.0053 | -2.6281
-8 | -0.238 | 0.08586 | -0.0076 | -2.772
-7.5 | -0.2413 | 0.08145 | -0.0085 | -2.9626
-7 | -0.2363 | 0.07566 | -0.0103 | -3.1232
-6.5 | -0.2196 | 0.06934 | -0.0126 | -3.167
-6 | -0.1953 | 0.06326 | -0.0146 | -3.0873
-5.5 | -0.1723 | 0.05424 | -0.0165 | -3.1766
-5 | -0.1351 | 0.04865 | -0.017 | -2.777
-4.5 | -0.1831 | 0.00942 | -0.0071 | -19.4374
-4 | -0.1238 | 0.00858 | -0.0061 | -14.4289
-3.5 | -0.0641 | 0.00802 | -0.0052 | -7.9925
-3 | -0.0049 | 0.00761 | -0.0044 | -0.64389
-2.5 | 0.0543 | 0.0073 | -0.0036 | 7.4384
-2 | 0.1122 | 0.00693 | -0.0026 | 16.1905
-1.5 | 0.1705 | 0.00674 | -0.0019 | 25.2967
-1 | 0.2291 | 0.0066 | -0.0012 | 34.7121
-0.5 | 0.2866 | 0.00647 | -0.0005 | 44.2968
0 | 0.3452 | 0.00637 | 0 | 54.1915
0.5 | 0.4034 | 0.0063 | 0.0004 | 64.0317
1 | 0.4619 | 0.00629 | 0.0007 | 73.434
1.5 | 0.5205 | 0.00624 | 0.001 | 83.4135
2 | 0.5789 | 0.00627 | 0.0012 | 92.3285
2.5 | 0.6377 | 0.00628 | 0.0013 | 101.5446
3 | 0.6965 | 0.00631 | 0.0013 | 110.3803
3.5 | 0.755 | 0.00639 | 0.0013 | 118.1534
4 | 0.814 | 0.00643 | 0.0012 | 126.5941
4.5 | 0.8725 | 0.00653 | 0.0012 | 133.6141
5 | 0.9312 | 0.00663 | 0.0011 | 140.4525
5.5 | 0.9899 | 0.00672 | 0.001 | 147.3065
6 | 1.0364 | 0.00605 | 0.003 | 171.3058
6.5 | 1.0832 | 0.00567 | 0.0054 | 191.0406
7 | 1.1388 | 0.00578 | 0.0059 | 197.0242
7.5 | 1.195 | 0.00599 | 0.0063 | 199.4992
8 | 1.2547 | 0.00616 | 0.0059 | 203.6851
8.5 | 1.3193 | 0.00648 | 0.0044 | 203.5957
9 | 1.3861 | 0.00673 | 0.0023 | 205.9584
9.5 | 1.4499 | 0.00708 | 0.0009 | 204.7881
10 | 1.5107 | 0.00743 | 0.0001 | 203.3244
10.5 | 1.5688 | 0.00814 | -0.0005 | 192.7273
11 | 1.6294 | 0.00904 | -0.002 | 180.2434
11.5 | 1.6809 | 0.01099 | -0.0031 | 152.9481
12 | 1.7169 | 0.01432 | -0.0038 | 119.8953
12.5 | 1.6889 | 0.01797 | 0.0048 | 93.9844
13 | 1.6462 | 0.0282 | 0.0018 | 58.3759
13.5 | 1.6187 | 0.03586 | 0.0016 | 45.1394
14 | 1.5825 | 0.04437 | 0.0013 | 35.666
14.5 | 1.5508 | 0.05309 | 0.0003 | 29.2108
15 | 1.5333 | 0.06069 | -0.0009 | 25.2645
15.5 | 1.5085 | 0.0694 | -0.0025 | 21.7363
16 | 1.4946 | 0.07707 | -0.0041 | 19.3928
16.5 | 1.4793 | 0.08509 | -0.0061 | 17.3851
17 | 1.4633 | 0.09344 | -0.0083 | 15.6603

## 95. Re 7M Mach 0.50 (1)
BIGFOIL.COM POLAR EXPORT
Horten 10.00% thick 7.00% camber
Horten 10.00% thick 7.00% camber |  |  |  | Cl Max: | 1.566 | at alpha= | 11 | deg
JavaFoil+Calcfoil stall+Eppler ext transition |  |  |  | L/D Max: | 106.428 | at alpha= | 6 | deg
Re: | 7000000 |  |  | Cd Min: | 0.00597 | at alpha= | 0 | deg
Mach: | 0.5 |  |  | Cl=0 at alpha= | -2.6111 | deg
|  |  |  | @ Cl=0.1, Cd= | 0.030992
|  |  |  | @ Cl=0.4, Cd= | 0.0082863
|  |  |  | @ Cl=0.6, Cd= | 0.0096134
alpha (deg) | Cl | Cd | Cm | Cl/Cd
-20 | -0.918 | 0.1399 | -0.006 | -6.565
-19.5 | -0.894 | 0.13253 | -0.005 | -6.744
-19 | -0.87 | 0.129 | -0.005 | -6.741
-18.5 | -0.84 | 0.13446 | -0.004 | -6.25
-18 | -0.815 | 0.12467 | -0.004 | -6.539
-17.5 | -0.79 | 0.11764 | -0.003 | -6.716
-17 | -0.765 | 0.11072 | -0.003 | -6.909
-16.5 | -0.739 | 0.10952 | -0.003 | -6.752
-16 | -0.712 | 0.11109 | -0.002 | -6.405
-15.5 | -0.686 | 0.10252 | -0.002 | -6.69
-15 | -0.661 | 0.09593 | -0.001 | -6.887
-14.5 | -0.635 | 0.08967 | -0.001 | -7.083
-14 | -0.608 | 0.09292 | -0.001 | -6.539
-13.5 | -0.581 | 0.08801 | -0.001 | -6.605
-13 | -0.556 | 0.08201 | 0 | -6.774
-12.5 | -0.53 | 0.07604 | 0 | -6.969
-12 | -0.503 | 0.07731 | 0 | -6.502
-11.5 | -0.476 | 0.07301 | 0.001 | -6.522
-11 | -0.45 | 0.06887 | 0.001 | -6.531
-10.5 | -0.424 | 0.06387 | 0.001 | -6.635
-10 | -0.397 | 0.06361 | 0.001 | -6.238
-9.5 | -0.37 | 0.0605 | 0.001 | -6.119
-9 | -0.344 | 0.05671 | 0.002 | -6.058
-8.5 | -0.317 | 0.05252 | 0.002 | -6.042
-8 | -0.29 | 0.05256 | 0.002 | -5.521
-7.5 | -0.264 | 0.04928 | 0.002 | -5.348
-7 | -0.237 | 0.04639 | 0.002 | -5.105
-6.5 | -0.21 | 0.04602 | 0.002 | -4.56
-6 | -0.183 | 0.04317 | 0.002 | -4.239
-5.5 | -0.156 | 0.04053 | 0.003 | -3.854
-5 | -0.129 | 0.04037 | 0.003 | -3.2
-4.5 | -0.102 | 0.03799 | 0.003 | -2.693
-4 | -0.075 | 0.03744 | 0.003 | -2.011
-3.5 | -0.048 | 0.03555 | 0.003 | -1.358
-3 | -0.021 | 0.03515 | 0.003 | -0.605
-2.5 | 0.006 | 0.03426 | 0.003 | 0.169
-2 | 0.055 | 0.03244 | 0.003 | 1.709
-1.5 | 0.11 | 0.03067 | 0.003 | 3.573
-1 | 0.167 | 0.02923 | 0.003 | 5.696
-0.5 | 0.225 | 0.02779 | 0.004 | 8.11
0 | 0.349 | 0.00597 | 0.004 | 58.429
0.5 | 0.421 | 0.00924 | 0.006 | 45.512
1 | 0.492 | 0.00929 | 0.006 | 53.012
1.5 | 0.562 | 0.00988 | 0.006 | 56.853
2 | 0.629 | 0.00941 | 0.006 | 66.908
2.5 | 0.697 | 0.00953 | 0.006 | 73.115
3 | 0.764 | 0.0093 | 0.006 | 82.095
3.5 | 0.83 | 0.00918 | 0.006 | 90.428
4 | 0.896 | 0.00919 | 0.006 | 97.452
4.5 | 0.96 | 0.0095 | 0.005 | 101.07
5 | 1.02 | 0.01015 | 0.005 | 100.476
5.5 | 1.068 | 0.01138 | 0.005 | 93.87
6 | 1.114 | 0.01046 | 0.004 | 106.428
6.5 | 1.164 | 0.01174 | 0.004 | 99.142
7 | 1.215 | 0.01292 | 0.004 | 94.048
7.5 | 1.267 | 0.01436 | 0.003 | 88.223
8 | 1.318 | 0.01585 | 0.003 | 83.171
8.5 | 1.368 | 0.01755 | 0.003 | 77.965
9 | 1.418 | 0.01935 | 0.002 | 73.28
9.5 | 1.466 | 0.02144 | 0.002 | 68.374
10 | 1.513 | 0.02365 | 0.002 | 63.962
10.5 | 1.557 | 0.02629 | 0.001 | 59.211
11 | 1.566 | 0.02925 | 0.001 | 53.56
11.5 | 1.52 | 0.04759 | 0 | 31.946
12 | 1.434 | 0.05343 | 0 | 26.829
12.5 | 0.91 | 0.06068 | -0.001 | 14.995
13 | 0.938 | 0.06515 | -0.001 | 14.395
13.5 | 0.965 | 0.07161 | -0.002 | 13.472
14 | 0.991 | 0.07895 | -0.002 | 12.558
14.5 | 1.018 | 0.08581 | -0.003 | 11.865
15 | 1.046 | 0.09087 | -0.003 | 11.507
15.5 | 1.071 | 0.10153 | -0.004 | 10.545
16 | 1.098 | 0.1056 | -0.004 | 10.398

## 96. Re 7M Mach 0.50 (2)
BIGFOIL.COM POLAR EXPORT
Horten 10.00% thick 7.00% camber
Horten 10.00% thick 7.00% camber |  |  |  | Cl Max: | 1.9784 | at alpha= | 11 | deg
XFOIL ncrit=9 |  |  |  | L/D Max: | 194.342 | at alpha= | 8 | deg
Re: | 7000000 |  |  | Cd Min: | 0.26151 | at alpha= | -20 | deg
Mach: | 0.5 |  |  | Cl=0 at alpha= | -3.8441 | deg
|  |  |  | @ Cl=0.1, Cd= | 0.034424
|  |  |  | @ Cl=0.4, Cd= | 0.0068791
|  |  |  | @ Cl=0.6, Cd= | 0.0066263
alpha (deg) | Cl | Cd | Cm | Cl/Cd
-20 | -0.6923 | 0.26151 | 0.086 | -2.6473
-19.5 | -0.669 | 0.25408 | 0.0814 | -2.633
-18.5 | -0.6224 | 0.23896 | 0.0724 | -2.6046
-17 | -0.5536 | 0.21574 | 0.0591 | -2.5661
-16.5 | -0.529 | 0.20925 | 0.0549 | -2.5281
-16 | -0.5047 | 0.20251 | 0.0508 | -2.4922
-15.5 | -0.4806 | 0.19548 | 0.0467 | -2.4586
-15 | -0.457 | 0.18809 | 0.0427 | -2.4297
-14.5 | -0.4338 | 0.18076 | 0.0387 | -2.3999
-14 | -0.4106 | 0.17351 | 0.0347 | -2.3664
-13.5 | -0.3887 | 0.16597 | 0.0308 | -2.342
-13 | -0.3685 | 0.1583 | 0.0268 | -2.3279
-12.5 | -0.3465 | 0.15109 | 0.0231 | -2.2933
-12 | -0.3253 | 0.144 | 0.0194 | -2.259
-11.5 | -0.3049 | 0.1366 | 0.0157 | -2.2321
-11 | -0.2828 | 0.13024 | 0.0123 | -2.1714
-10.5 | -0.261 | 0.12398 | 0.0091 | -2.1052
-10 | -0.24 | 0.11761 | 0.0059 | -2.0406
-9.5 | -0.2204 | 0.11112 | 0.0027 | -1.9834
-9 | -0.2009 | 0.10466 | -0.0002 | -1.9195
-8.5 | -0.1882 | 0.09749 | -0.0034 | -1.9305
-8 | -0.177 | 0.09035 | -0.0065 | -1.959
-7.5 | -0.1562 | 0.08574 | -0.0087 | -1.8218
-7 | -0.1479 | 0.07972 | -0.0112 | -1.8552
-6.5 | -0.1496 | 0.07469 | -0.0124 | -2.0029
-5 | -0.0864 | 0.05811 | -0.0182 | -1.4868
-4.5 | -0.0541 | 0.05177 | -0.0197 | -1.045
-4 | -0.0145 | 0.04572 | -0.0204 | -0.31715
-3.5 | 0.032 | 0.04072 | -0.0204 | 0.78585
-3 | 0.0831 | 0.03619 | -0.0198 | 2.2962
-2.5 | 0.1346 | 0.03081 | -0.0181 | 4.3687
-2 | 0.1856 | 0.02471 | -0.0149 | 7.5111
-1.5 | 0.241 | 0.02 | -0.0119 | 12.05
-1 | 0.2748 | 0.00762 | -0.0063 | 36.063
-0.5 | 0.3431 | 0.00715 | -0.0046 | 47.986
0 | 0.4103 | 0.00683 | -0.0028 | 60.0732
0.5 | 0.4781 | 0.00671 | -0.0014 | 71.2519
1 | 0.5457 | 0.00665 | -0.0003 | 82.0602
1.5 | 0.6144 | 0.00662 | 0.0005 | 92.8097
2 | 0.6826 | 0.00667 | 0.0013 | 102.3388
2.5 | 0.7516 | 0.00671 | 0.0018 | 112.0119
3 | 0.8205 | 0.00679 | 0.0023 | 120.8395
3.5 | 0.8895 | 0.00692 | 0.0028 | 128.5405
4 | 0.9594 | 0.00701 | 0.0032 | 136.8616
4.5 | 1.0286 | 0.00721 | 0.0037 | 142.663
5 | 1.0991 | 0.00735 | 0.0042 | 149.5374
5.5 | 1.1695 | 0.00755 | 0.0048 | 154.9007
6 | 1.2392 | 0.0078 | 0.0056 | 158.8718
6.5 | 1.2812 | 0.00675 | 0.0115 | 189.8074
7 | 1.3461 | 0.007 | 0.0136 | 192.3
7.5 | 1.4145 | 0.0073 | 0.0153 | 193.7671
8 | 1.4906 | 0.00767 | 0.0157 | 194.3416
8.5 | 1.5775 | 0.00825 | 0.0141 | 191.2121
9 | 1.6675 | 0.00878 | 0.0124 | 189.9203
9.5 | 1.746 | 0.00953 | 0.0129 | 183.2109
10 | 1.8251 | 0.0102 | 0.0137 | 178.9314
10.5 | 1.905 | 0.01143 | 0.0136 | 166.6667
11 | 1.9784 | 0.01331 | 0.0133 | 148.6401
11.5 | 1.9585 | 0.01987 | 0.0148 | 98.5657
12 | 1.8778 | 0.02979 | 0.0168 | 63.0346
12.5 | 1.8186 | 0.03859 | 0.0179 | 47.1262
13 | 1.7396 | 0.04932 | 0.0174 | 35.2717
13.5 | 1.6738 | 0.06004 | 0.0158 | 27.8781
14 | 1.6044 | 0.07174 | 0.013 | 22.3641
15 | 1.4852 | 0.09566 | 0.0054 | 15.5258
15.5 | 1.4204 | 0.1093 | -0.0001 | 12.9954
16.5 | 1.3362 | 0.13389 | -0.0108 | 9.9798
17 | 1.3191 | 0.14398 | -0.0153 | 9.1617
17.5 | 1.3098 | 0.15335 | -0.0198 | 8.5412
18 | 1.309 | 0.16181 | -0.0239 | 8.0897
18.5 | 1.3099 | 0.17028 | -0.0283 | 7.6926
19 | 1.3119 | 0.17883 | -0.0329 | 7.336
19.5 | 1.3194 | 0.18666 | -0.0372 | 7.0685
20 | 1.3226 | 0.19533 | -0.0424 | 6.7711

## 97. Re 8M Mach 0.00 (1)
BIGFOIL.COM POLAR EXPORT
Horten 10.00% thick 7.00% camber
Horten 10.00% thick 7.00% camber |  |  |  | Cl Max: | 1.584 | at alpha= | 14.5 | deg
JavaFoil+Calcfoil stall+Eppler ext transition |  |  |  | L/D Max: | 163.765 | at alpha= | 8 | deg
Re: | 8000000 |  |  | Cd Min: | 0.00757 | at alpha= | 8 | deg
Mach: | 0 |  |  | Cl=0 at alpha= | -2.6111 | deg
|  |  |  | @ Cl=0.1, Cd= | 0.025211
|  |  |  | @ Cl=0.4, Cd= | 0.0092375
|  |  |  | @ Cl=0.6, Cd= | 0.0090524
alpha (deg) | Cl | Cd | Cm | Cl/Cd
-15.5 | -0.298 | 0.11734 | -0.001 | -2.543
-15 | -0.308 | 0.11224 | -0.001 | -2.744
-14.5 | -0.317 | 0.10644 | -0.001 | -2.981
-14 | -0.326 | 0.10132 | -0.001 | -3.221
-13.5 | -0.335 | 0.09679 | 0 | -3.462
-13 | -0.343 | 0.09185 | 0 | -3.736
-12.5 | -0.35 | 0.08736 | 0 | -4.011
-12 | -0.357 | 0.0826 | 0 | -4.318
-11.5 | -0.362 | 0.07787 | 0 | -4.645
-11 | -0.364 | 0.07396 | 0.001 | -4.926
-10.5 | -0.365 | 0.07031 | 0.001 | -5.187
-10 | -0.363 | 0.06666 | 0.001 | -5.445
-9.5 | -0.359 | 0.06266 | 0.001 | -5.731
-9 | -0.353 | 0.05891 | 0.001 | -5.989
-8.5 | -0.344 | 0.05571 | 0.001 | -6.168
-8 | -0.332 | 0.05246 | 0.002 | -6.321
-7.5 | -0.316 | 0.04938 | 0.002 | -6.406
-7 | -0.298 | 0.04641 | 0.002 | -6.419
-6.5 | -0.276 | 0.04377 | 0.002 | -6.306
-6 | -0.251 | 0.04136 | 0.002 | -6.064
-5.5 | -0.222 | 0.03901 | 0.002 | -5.698
-5 | -0.19 | 0.0369 | 0.002 | -5.162
-4.5 | -0.156 | 0.03501 | 0.003 | -4.444
-4 | -0.118 | 0.03327 | 0.003 | -3.543
-3.5 | -0.078 | 0.03152 | 0.003 | -2.462
-3 | -0.035 | 0.03054 | 0.003 | -1.145
-2.5 | 0.01 | 0.02897 | 0.003 | 0.336
-2 | 0.056 | 0.02733 | 0.003 | 2.062
-1.5 | 0.105 | 0.02497 | 0.004 | 4.209
-1 | 0.186 | 0.00889 | 0.005 | 20.967
-0.5 | 0.246 | 0.00951 | 0.005 | 25.919
0 | 0.307 | 0.00938 | 0.005 | 32.707
0.5 | 0.368 | 0.00929 | 0.005 | 39.597
1 | 0.429 | 0.00919 | 0.005 | 46.626
1.5 | 0.489 | 0.00911 | 0.005 | 53.633
2 | 0.548 | 0.00907 | 0.005 | 60.405
2.5 | 0.607 | 0.00905 | 0.005 | 67.063
3 | 0.666 | 0.00909 | 0.005 | 73.223
3.5 | 0.724 | 0.00959 | 0.005 | 75.535
4 | 0.783 | 0.00952 | 0.005 | 82.262
4.5 | 0.841 | 0.00954 | 0.005 | 88.212
5 | 0.899 | 0.00991 | 0.004 | 90.792
5.5 | 0.957 | 0.00973 | 0.004 | 98.417
6 | 1.015 | 0.00798 | 0.004 | 127.247
6.5 | 1.072 | 0.00782 | 0.004 | 137.094
7 | 1.129 | 0.00781 | 0.003 | 144.539
7.5 | 1.185 | 0.00786 | 0.003 | 150.827
8 | 1.24 | 0.00757 | 0.003 | 163.765
8.5 | 1.292 | 0.00835 | 0.003 | 154.691
9 | 1.339 | 0.00888 | 0.002 | 150.748
9.5 | 1.378 | 0.00977 | 0.002 | 141.111
10 | 1.415 | 0.01122 | 0.001 | 126.034
10.5 | 1.454 | 0.01276 | 0.001 | 113.98
11 | 1.487 | 0.01444 | 0.001 | 103.024
11.5 | 1.517 | 0.01622 | 0 | 93.524
12 | 1.545 | 0.01809 | 0 | 85.396
12.5 | 1.568 | 0.02025 | -0.001 | 77.418
13 | 1.56 | 0.03247 | -0.001 | 48.043
13.5 | 1.574 | 0.03509 | -0.001 | 44.846
14 | 1.582 | 0.03775 | -0.002 | 41.908
14.5 | 1.584 | 0.04052 | -0.002 | 39.095
15 | 1.58 | 0.04345 | -0.003 | 36.377
15.5 | 1.571 | 0.0465 | -0.003 | 33.773
16 | 1.555 | 0.04975 | -0.004 | 31.254
16.5 | 1.534 | 0.05315 | -0.004 | 28.852
17 | 1.507 | 0.05664 | -0.005 | 26.607
17.5 | 1.476 | 0.06044 | -0.005 | 24.416
18 | 1.44 | 0.06447 | -0.006 | 22.335
18.5 | 1.395 | 0.0686 | -0.006 | 20.342
19 | 1.347 | 0.07306 | -0.007 | 18.443
19.5 | 1.297 | 0.07767 | -0.007 | 16.702

## 98. Re 8M Mach 0.00 (2)
BIGFOIL.COM POLAR EXPORT
Horten 10.00% thick 7.00% camber
Horten 10.00% thick 7.00% camber |  |  |  | Cl Max: | 1.6762 | at alpha= | 13 | deg
XFOIL ncrit=9 |  |  |  | L/D Max: | 213.349 | at alpha= | 9.5 | deg
Re: | 8000000 |  |  | Cd Min: | 0.10324 | at alpha= | -10 | deg
Mach: | 0 |  |  | Cl=0 at alpha= | -2.9522 | deg
|  |  |  | @ Cl=0.1, Cd= | 0.0065479
|  |  |  | @ Cl=0.4, Cd= | 0.00607
|  |  |  | @ Cl=0.6, Cd= | 0.0060584
alpha (deg) | Cl | Cd | Cm | Cl/Cd
-10 | -0.3074 | 0.10324 | -0.0004 | -2.9775
-9.5 | -0.2905 | 0.09877 | -0.0024 | -2.9412
-7.5 | -0.5039 | 0.01124 | -0.007 | -44.831
-7 | -0.4495 | 0.01042 | -0.0063 | -43.1382
-6.5 | -0.3946 | 0.00981 | -0.0056 | -40.2243
-6 | -0.339 | 0.00934 | -0.005 | -36.2955
-5.5 | -0.284 | 0.00854 | -0.0044 | -33.2553
-5 | -0.2285 | 0.00802 | -0.0039 | -28.4913
-4.5 | -0.1727 | 0.00766 | -0.0033 | -22.5457
-4 | -0.117 | 0.00738 | -0.0028 | -15.8537
-3.5 | -0.0611 | 0.00714 | -0.0023 | -8.5574
-3 | -0.0053 | 0.00697 | -0.0019 | -0.7604
-2.5 | 0.0501 | 0.00671 | -0.0013 | 7.4665
-2 | 0.1055 | 0.00653 | -0.0008 | 16.1562
-1.5 | 0.1611 | 0.00642 | -0.0003 | 25.0935
-1 | 0.2172 | 0.00631 | 0 | 34.4216
-0.5 | 0.2724 | 0.00621 | 0.0004 | 43.8647
0 | 0.3286 | 0.00614 | 0.0007 | 53.5179
0.5 | 0.3844 | 0.00607 | 0.0009 | 63.3278
1 | 0.4404 | 0.00607 | 0.0011 | 72.5535
1.5 | 0.4967 | 0.00603 | 0.0012 | 82.3715
2 | 0.5527 | 0.00605 | 0.0012 | 91.3554
2.5 | 0.609 | 0.00606 | 0.0012 | 100.495
3 | 0.6654 | 0.00607 | 0.0011 | 109.6211
3.5 | 0.7213 | 0.00615 | 0.0011 | 117.2846
4 | 0.7777 | 0.00617 | 0.0009 | 126.0454
4.5 | 0.8337 | 0.00625 | 0.0007 | 133.392
5 | 0.8894 | 0.00635 | 0.0005 | 140.063
5.5 | 0.9455 | 0.0064 | 0.0002 | 147.7344
6 | 0.9984 | 0.00633 | 0.0004 | 157.7251
6.5 | 1.0357 | 0.00536 | 0.0038 | 193.2276
7 | 1.0886 | 0.00542 | 0.0041 | 200.8487
7.5 | 1.1416 | 0.0056 | 0.0043 | 203.8571
8 | 1.1961 | 0.00574 | 0.0041 | 208.3798
8.5 | 1.2526 | 0.00596 | 0.0033 | 210.1678
9 | 1.3152 | 0.00622 | 0.001 | 211.4469
9.5 | 1.3761 | 0.00645 | -0.0009 | 213.3488
10 | 1.4326 | 0.00686 | -0.0021 | 208.8338
10.5 | 1.4845 | 0.00752 | -0.0026 | 197.4069
11 | 1.5385 | 0.00867 | -0.0042 | 177.451
11.5 | 1.5897 | 0.01006 | -0.0057 | 158.0219
12 | 1.635 | 0.01211 | -0.0069 | 135.0124
12.5 | 1.6653 | 0.01468 | -0.0062 | 113.4401
13 | 1.6762 | 0.01652 | -0.0012 | 101.4649
13.5 | 1.6713 | 0.02038 | 0.0007 | 82.0069
14 | 1.6734 | 0.02592 | -0.0012 | 64.5602
14.5 | 1.6613 | 0.03232 | -0.0019 | 51.4016
15 | 1.647 | 0.03878 | -0.0024 | 42.4703
15.5 | 1.6238 | 0.0462 | -0.0029 | 35.1472
16 | 1.6079 | 0.05341 | -0.0041 | 30.1048
16.5 | 1.5923 | 0.06081 | -0.0054 | 26.1848
17 | 1.5741 | 0.0688 | -0.007 | 22.8794
17.5 | 1.5622 | 0.07611 | -0.0087 | 20.5256
18 | 1.5483 | 0.08383 | -0.0107 | 18.4695

## 99. Re 8M Mach 0.10 (1)
BIGFOIL.COM POLAR EXPORT
Horten 10.00% thick 7.00% camber
Horten 10.00% thick 7.00% camber |  |  |  | Cl Max: | 1.58 | at alpha= | 14 | deg
JavaFoil+Calcfoil stall+Eppler ext transition |  |  |  | L/D Max: | 154.596 | at alpha= | 7.5 | deg
Re: | 8000000 |  |  | Cd Min: | 0.0077 | at alpha= | 7.5 | deg
Mach: | 0.1 |  |  | Cl=0 at alpha= | -2.6111 | deg
|  |  |  | @ Cl=0.1, Cd= | 0.025544
|  |  |  | @ Cl=0.4, Cd= | 0.0092507
|  |  |  | @ Cl=0.6, Cd= | 0.0091067
alpha (deg) | Cl | Cd | Cm | Cl/Cd
-15 | -0.268 | 0.11238 | -0.001 | -2.386
-14.5 | -0.279 | 0.10712 | -0.001 | -2.607
-14 | -0.29 | 0.10268 | -0.001 | -2.826
-13.5 | -0.301 | 0.0972 | 0 | -3.096
-13 | -0.311 | 0.09303 | 0 | -3.345
-12.5 | -0.321 | 0.08799 | 0 | -3.646
-12 | -0.329 | 0.08359 | 0 | -3.941
-11.5 | -0.337 | 0.07868 | 0 | -4.283
-11 | -0.342 | 0.07456 | 0.001 | -4.588
-10.5 | -0.345 | 0.07054 | 0.001 | -4.889
-10 | -0.346 | 0.06711 | 0.001 | -5.151
-9.5 | -0.344 | 0.06319 | 0.001 | -5.446
-9 | -0.34 | 0.05954 | 0.001 | -5.713
-8.5 | -0.333 | 0.05613 | 0.001 | -5.936
-8 | -0.323 | 0.0528 | 0.002 | -6.119
-7.5 | -0.31 | 0.04978 | 0.002 | -6.221
-7 | -0.293 | 0.04689 | 0.002 | -6.244
-6.5 | -0.272 | 0.04408 | 0.002 | -6.179
-6 | -0.248 | 0.04165 | 0.002 | -5.962
-5.5 | -0.221 | 0.03928 | 0.002 | -5.617
-5 | -0.19 | 0.03711 | 0.002 | -5.108
-4.5 | -0.155 | 0.03521 | 0.003 | -4.407
-4 | -0.118 | 0.03342 | 0.003 | -3.523
-3.5 | -0.078 | 0.0317 | 0.003 | -2.449
-3 | -0.035 | 0.03019 | 0.003 | -1.16
-2.5 | 0.01 | 0.02922 | 0.003 | 0.333
-2 | 0.056 | 0.0276 | 0.003 | 2.046
-1.5 | 0.105 | 0.02531 | 0.004 | 4.161
-1 | 0.187 | 0.00894 | 0.006 | 20.924
-0.5 | 0.247 | 0.00953 | 0.006 | 25.957
0 | 0.308 | 0.00945 | 0.006 | 32.645
0.5 | 0.37 | 0.00929 | 0.005 | 39.778
1 | 0.431 | 0.00921 | 0.005 | 46.753
1.5 | 0.491 | 0.00916 | 0.005 | 53.611
2 | 0.55 | 0.00909 | 0.005 | 60.584
2.5 | 0.61 | 0.00911 | 0.005 | 66.901
3 | 0.669 | 0.0091 | 0.005 | 73.527
3.5 | 0.728 | 0.00959 | 0.005 | 75.872
4 | 0.787 | 0.00956 | 0.005 | 82.244
4.5 | 0.845 | 0.00961 | 0.005 | 87.973
5 | 0.904 | 0.00998 | 0.004 | 90.562
5.5 | 0.962 | 0.0098 | 0.004 | 98.182
6 | 1.02 | 0.00804 | 0.004 | 126.798
6.5 | 1.077 | 0.00792 | 0.004 | 136.004
7 | 1.134 | 0.00789 | 0.003 | 143.738
7.5 | 1.19 | 0.0077 | 0.003 | 154.596
8 | 1.245 | 0.00807 | 0.003 | 154.288
8.5 | 1.296 | 0.00846 | 0.003 | 153.202
9 | 1.341 | 0.00907 | 0.002 | 147.909
9.5 | 1.379 | 0.01012 | 0.002 | 136.338
10 | 1.416 | 0.01163 | 0.001 | 121.788
10.5 | 1.457 | 0.01318 | 0.001 | 110.558
11 | 1.491 | 0.01486 | 0.001 | 100.302
11.5 | 1.521 | 0.01666 | 0 | 91.248
12 | 1.547 | 0.01859 | 0 | 83.258
12.5 | 1.57 | 0.02075 | -0.001 | 75.661
13 | 1.562 | 0.03309 | -0.001 | 47.185
13.5 | 1.574 | 0.03579 | -0.001 | 43.963
14 | 1.58 | 0.03851 | -0.002 | 41.02
14.5 | 1.579 | 0.04135 | -0.002 | 38.194
15 | 1.573 | 0.04437 | -0.003 | 35.444
15.5 | 1.559 | 0.04751 | -0.003 | 32.817
16 | 1.539 | 0.05087 | -0.004 | 30.262
16.5 | 1.514 | 0.05435 | -0.004 | 27.846
17 | 1.482 | 0.05809 | -0.005 | 25.513
17.5 | 1.445 | 0.06196 | -0.005 | 23.327
18 | 1.404 | 0.06606 | -0.006 | 21.259
18.5 | 1.353 | 0.07043 | -0.006 | 19.215
19 | 1.299 | 0.07514 | -0.007 | 17.292

## 100. Re 8M Mach 0.10 (2)
BIGFOIL.COM POLAR EXPORT
Horten 10.00% thick 7.00% camber
Horten 10.00% thick 7.00% camber |  |  |  | Cl Max: | 1.6714 | at alpha= | 12.5 | deg
XFOIL ncrit=9 |  |  |  | L/D Max: | 212.715 | at alpha= | 9.5 | deg
Re: | 8000000 |  |  | Cd Min: | 0.1106 | at alpha= | -10.5 | deg
Mach: | 0.1 |  |  | Cl=0 at alpha= | -2.9518 | deg
|  |  |  | @ Cl=0.1, Cd= | 0.0065826
|  |  |  | @ Cl=0.4, Cd= | 0.0060877
|  |  |  | @ Cl=0.6, Cd= | 0.0060676
alpha (deg) | Cl | Cd | Cm | Cl/Cd
-10.5 | -0.3134 | 0.1106 | 0.0027 | -2.8336
-10 | -0.3056 | 0.1035 | -0.0002 | -2.9527
-9.5 | -0.2883 | 0.099 | -0.0023 | -2.9121
-9 | -0.2735 | 0.09432 | -0.0043 | -2.8997
-8.5 | -0.2581 | 0.09028 | -0.0061 | -2.8589
-8 | -0.2672 | 0.08445 | -0.008 | -3.164
-7 | -0.4532 | 0.01127 | -0.0073 | -40.213
-6.5 | -0.3986 | 0.01026 | -0.0065 | -38.8499
-6 | -0.3426 | 0.00964 | -0.0058 | -35.5394
-5.5 | -0.2869 | 0.00889 | -0.0051 | -32.2722
-5 | -0.2309 | 0.00819 | -0.0045 | -28.1929
-4.5 | -0.1745 | 0.00777 | -0.0039 | -22.4582
-4 | -0.1182 | 0.00746 | -0.0033 | -15.8445
-3.5 | -0.0617 | 0.00719 | -0.0027 | -8.5814
-3 | -0.0054 | 0.00701 | -0.0022 | -0.77033
-2.5 | 0.0506 | 0.00676 | -0.0016 | 7.4852
-2 | 0.1063 | 0.00656 | -0.001 | 16.2043
-1.5 | 0.1624 | 0.00643 | -0.0005 | 25.2566
-1 | 0.2188 | 0.00633 | -0.0002 | 34.5656
-0.5 | 0.2744 | 0.00623 | 0.0003 | 44.0449
0 | 0.331 | 0.00615 | 0.0006 | 53.8211
0.5 | 0.3871 | 0.00609 | 0.0009 | 63.5632
1 | 0.4437 | 0.00608 | 0.001 | 72.977
1.5 | 0.5003 | 0.00604 | 0.0011 | 82.8311
2 | 0.5566 | 0.00606 | 0.0012 | 91.8482
2.5 | 0.6134 | 0.00607 | 0.0012 | 101.0544
3 | 0.67 | 0.00609 | 0.0012 | 110.0164
3.5 | 0.7264 | 0.00617 | 0.0011 | 117.731
4 | 0.7832 | 0.00619 | 0.0009 | 126.5267
4.5 | 0.8396 | 0.00627 | 0.0008 | 133.9075
5 | 0.8958 | 0.00637 | 0.0006 | 140.6279
5.5 | 0.9523 | 0.00643 | 0.0003 | 148.1026
6 | 1.0064 | 0.00643 | 0.0004 | 156.5163
6.5 | 1.0432 | 0.00538 | 0.004 | 193.9033
7 | 1.0964 | 0.00545 | 0.0044 | 201.1743
7.5 | 1.15 | 0.00565 | 0.0045 | 203.5398
8 | 1.205 | 0.00578 | 0.0044 | 208.4775
8.5 | 1.2619 | 0.00602 | 0.0036 | 209.6179
9 | 1.3255 | 0.00626 | 0.0013 | 211.7412
9.5 | 1.3869 | 0.00652 | -0.0006 | 212.7147
10 | 1.4441 | 0.00692 | -0.0017 | 208.685
10.5 | 1.4967 | 0.00758 | -0.0022 | 197.4538
11 | 1.5513 | 0.00874 | -0.0038 | 177.4943
11.5 | 1.6026 | 0.0102 | -0.0052 | 157.1176
12 | 1.6468 | 0.01246 | -0.0063 | 132.1669
12.5 | 1.6714 | 0.01507 | -0.0045 | 110.9091
13 | 1.6701 | 0.01719 | 0.0021 | 97.1553
13.5 | 1.6691 | 0.02257 | 0.0002 | 73.9521
14 | 1.6639 | 0.02856 | -0.001 | 58.2598
14.5 | 1.645 | 0.03553 | -0.0015 | 46.2989
15 | 1.6288 | 0.04218 | -0.0019 | 38.6155
15.5 | 1.6065 | 0.04976 | -0.0027 | 32.285
16 | 1.5899 | 0.05721 | -0.0039 | 27.7906
16.5 | 1.5743 | 0.06472 | -0.0054 | 24.3248
17 | 1.5562 | 0.07278 | -0.0071 | 21.3822
17.5 | 1.5433 | 0.08039 | -0.0089 | 19.1977

## 101. Re 8M Mach 0.25 (1)
BIGFOIL.COM POLAR EXPORT
Horten 10.00% thick 7.00% camber
Horten 10.00% thick 7.00% camber |  |  |  | Cl Max: | 1.564 | at alpha= | 13 | deg
JavaFoil+Calcfoil stall+Eppler ext transition |  |  |  | L/D Max: | 152.344 | at alpha= | 7 | deg
Re: | 8000000 |  |  | Cd Min: | 0.00762 | at alpha= | 7 | deg
Mach: | 0.25 |  |  | Cl=0 at alpha= | -2.6111 | deg
|  |  |  | @ Cl=0.1, Cd= | 0.026777
|  |  |  | @ Cl=0.4, Cd= | 0.0094667
|  |  |  | @ Cl=0.6, Cd= | 0.0093072
alpha (deg) | Cl | Cd | Cm | Cl/Cd
-12.5 | -0.057 | 0.08784 | 0 | -0.646
-12 | -0.054 | 0.08597 | 0 | -0.627
-11.5 | -0.051 | 0.08165 | 0 | -0.626
-11 | -0.115 | 0.07719 | 0.001 | -1.492
-10.5 | -0.155 | 0.07312 | 0.001 | -2.114
-10 | -0.184 | 0.06898 | 0.001 | -2.668
-9.5 | -0.208 | 0.06535 | 0.001 | -3.18
-9 | -0.227 | 0.06171 | 0.001 | -3.672
-8.5 | -0.24 | 0.05823 | 0.001 | -4.128
-8 | -0.249 | 0.05487 | 0.002 | -4.537
-7.5 | -0.252 | 0.05221 | 0.002 | -4.826
-7 | -0.249 | 0.04907 | 0.002 | -5.079
-6.5 | -0.241 | 0.04608 | 0.002 | -5.226
-6 | -0.226 | 0.04336 | 0.002 | -5.223
-5.5 | -0.206 | 0.041 | 0.002 | -5.036
-5 | -0.181 | 0.0385 | 0.002 | -4.705
-4.5 | -0.151 | 0.03637 | 0.003 | -4.147
-4 | -0.116 | 0.03442 | 0.003 | -3.37
-3.5 | -0.077 | 0.03272 | 0.003 | -2.361
-3 | -0.035 | 0.03114 | 0.003 | -1.128
-2.5 | 0.01 | 0.02959 | 0.003 | 0.332
-2 | 0.057 | 0.02811 | 0.003 | 2.034
-1.5 | 0.107 | 0.02656 | 0.003 | 4.011
-1 | 0.159 | 0.02413 | 0.004 | 6.581
-0.5 | 0.253 | 0.00901 | 0.006 | 28.138
0 | 0.316 | 0.00962 | 0.006 | 32.859
0.5 | 0.379 | 0.00949 | 0.006 | 39.942
1 | 0.442 | 0.00942 | 0.006 | 46.965
1.5 | 0.504 | 0.00935 | 0.006 | 53.928
2 | 0.565 | 0.00929 | 0.005 | 60.819
2.5 | 0.626 | 0.00932 | 0.005 | 67.193
3 | 0.687 | 0.00883 | 0.005 | 77.745
3.5 | 0.747 | 0.00942 | 0.005 | 79.348
4 | 0.807 | 0.00934 | 0.005 | 86.407
4.5 | 0.867 | 0.00942 | 0.005 | 92.115
5 | 0.927 | 0.01033 | 0.005 | 89.77
5.5 | 0.987 | 0.00982 | 0.004 | 100.453
6 | 1.046 | 0.00775 | 0.004 | 135.039
6.5 | 1.104 | 0.00776 | 0.004 | 142.345
7 | 1.161 | 0.00762 | 0.004 | 152.344
7.5 | 1.217 | 0.00818 | 0.003 | 148.741
8 | 1.268 | 0.00862 | 0.003 | 147.116
8.5 | 1.309 | 0.00943 | 0.003 | 138.908
9 | 1.347 | 0.01075 | 0.002 | 125.324
9.5 | 1.389 | 0.01221 | 0.002 | 113.727
10 | 1.432 | 0.01378 | 0.001 | 103.964
10.5 | 1.476 | 0.01543 | 0.001 | 95.674
11 | 1.51 | 0.01717 | 0.001 | 87.945
11.5 | 1.538 | 0.01915 | 0 | 80.325
12 | 1.561 | 0.0213 | 0 | 73.29
12.5 | 1.554 | 0.03389 | -0.001 | 45.847
13 | 1.564 | 0.0369 | -0.001 | 42.383
13.5 | 1.564 | 0.03989 | -0.001 | 39.204
14 | 1.554 | 0.04305 | -0.002 | 36.099
14.5 | 1.534 | 0.04638 | -0.002 | 33.077
15 | 1.503 | 0.04992 | -0.003 | 30.107
15.5 | 1.46 | 0.05372 | -0.003 | 27.185
16 | 1.407 | 0.05777 | -0.004 | 24.349
16.5 | 1.342 | 0.0622 | -0.004 | 21.577
17 | 1.267 | 0.06701 | -0.005 | 18.912
17.5 | 1.183 | 0.07216 | -0.005 | 16.399
18 | 1.091 | 0.07767 | -0.006 | 14.05

## 102. Re 8M Mach 0.25 (2)
BIGFOIL.COM POLAR EXPORT
Horten 10.00% thick 7.00% camber
Horten 10.00% thick 7.00% camber |  |  |  | Cl Max: | 1.7087 | at alpha= | 12 | deg
XFOIL ncrit=9 |  |  |  | L/D Max: | 211.13 | at alpha= | 9 | deg
Re: | 8000000 |  |  | Cd Min: | 0.10783 | at alpha= | -10 | deg
Mach: | 0.25 |  |  | Cl=0 at alpha= | -2.9476 | deg
|  |  |  | @ Cl=0.1, Cd= | 0.0068131
|  |  |  | @ Cl=0.4, Cd= | 0.0061814
|  |  |  | @ Cl=0.6, Cd= | 0.00613
alpha (deg) | Cl | Cd | Cm | Cl/Cd
-10 | -0.2841 | 0.10783 | 0.0014 | -2.6347
-9.5 | -0.2773 | 0.10031 | -0.0017 | -2.7644
-9 | -0.261 | 0.09551 | -0.0038 | -2.7327
-8.5 | -0.2427 | 0.09143 | -0.0057 | -2.6545
-8 | -0.2394 | 0.08545 | -0.008 | -2.8016
-7.5 | -0.2412 | 0.08148 | -0.0086 | -2.9602
-7 | -0.2367 | 0.0755 | -0.0105 | -3.1351
-6.5 | -0.22 | 0.06914 | -0.0129 | -3.1819
-6 | -0.1965 | 0.06276 | -0.0149 | -3.131
-5 | -0.138 | 0.04692 | -0.0171 | -2.9412
-4.5 | -0.1846 | 0.00897 | -0.0069 | -20.5797
-4 | -0.1252 | 0.00814 | -0.0059 | -15.3808
-3.5 | -0.0656 | 0.00768 | -0.005 | -8.5417
-3 | -0.0062 | 0.00731 | -0.0041 | -0.84815
-2.5 | 0.053 | 0.00704 | -0.0033 | 7.5284
-2 | 0.111 | 0.00676 | -0.0024 | 16.4201
-1.5 | 0.1695 | 0.00655 | -0.0016 | 25.8779
-1 | 0.2279 | 0.00643 | -0.001 | 35.4432
-0.5 | 0.286 | 0.00631 | -0.0003 | 45.3249
0 | 0.3445 | 0.00621 | 0.0001 | 55.475
0.5 | 0.4028 | 0.00618 | 0.0006 | 65.178
1 | 0.4616 | 0.00613 | 0.0008 | 75.3018
1.5 | 0.5201 | 0.00611 | 0.0011 | 85.1227
2 | 0.5787 | 0.00613 | 0.0012 | 94.4046
2.5 | 0.6376 | 0.00613 | 0.0013 | 104.0131
3 | 0.6962 | 0.0062 | 0.0014 | 112.2903
3.5 | 0.7552 | 0.00623 | 0.0013 | 121.2199
4 | 0.814 | 0.0063 | 0.0013 | 129.2063
4.5 | 0.8726 | 0.00641 | 0.0012 | 136.131
5 | 0.9316 | 0.00647 | 0.0011 | 143.9876
5.5 | 0.9901 | 0.0066 | 0.001 | 150.0152
6 | 1.0483 | 0.00669 | 0.0009 | 156.6966
6.5 | 1.0853 | 0.00556 | 0.005 | 195.1978
7 | 1.1401 | 0.00569 | 0.0057 | 200.3691
7.5 | 1.1972 | 0.00584 | 0.0059 | 205
8 | 1.2544 | 0.00603 | 0.006 | 208.0265
8.5 | 1.3146 | 0.0063 | 0.0055 | 208.6667
9 | 1.3829 | 0.00655 | 0.0031 | 211.1298
9.5 | 1.4478 | 0.00693 | 0.0014 | 208.9177
10 | 1.5091 | 0.00732 | 0.0005 | 206.1612
10.5 | 1.5657 | 0.00798 | 0.0002 | 196.203
11 | 1.6249 | 0.00904 | -0.0012 | 179.7456
11.5 | 1.6743 | 0.01119 | -0.0022 | 149.6247
12 | 1.7087 | 0.01469 | -0.0029 | 116.3172
12.5 | 1.6819 | 0.01879 | 0.0041 | 89.5104
13 | 1.6478 | 0.02808 | 0.0016 | 58.6823
13.5 | 1.6236 | 0.03543 | 0.0015 | 45.8256
14 | 1.5917 | 0.04351 | 0.0013 | 36.5824
14.5 | 1.5648 | 0.05164 | 0.0004 | 30.3021
15 | 1.5433 | 0.05968 | -0.0008 | 25.8596
15.5 | 1.5205 | 0.0681 | -0.0023 | 22.3275
16 | 1.5081 | 0.07557 | -0.0039 | 19.9563
16.5 | 1.4896 | 0.08395 | -0.0059 | 17.7439
17 | 1.4768 | 0.09182 | -0.0079 | 16.0836

## 103. Re 8M Mach 0.50 (1)
BIGFOIL.COM POLAR EXPORT
Horten 10.00% thick 7.00% camber
Horten 10.00% thick 7.00% camber |  |  |  | Cl Max: | 1.567 | at alpha= | 11 | deg
JavaFoil+Calcfoil stall+Eppler ext transition |  |  |  | L/D Max: | 108.785 | at alpha= | 6 | deg
Re: | 8000000 |  |  | Cd Min: | 0.00587 | at alpha= | 0 | deg
Mach: | 0.5 |  |  | Cl=0 at alpha= | -2.6111 | deg
|  |  |  | @ Cl=0.1, Cd= | 0.030753
|  |  |  | @ Cl=0.4, Cd= | 0.0081508
|  |  |  | @ Cl=0.6, Cd= | 0.0094891
alpha (deg) | Cl | Cd | Cm | Cl/Cd
-20 | -0.919 | 0.13841 | -0.006 | -6.639
-19.5 | -0.894 | 0.13159 | -0.005 | -6.796
-19 | -0.87 | 0.1279 | -0.005 | -6.802
-18.5 | -0.841 | 0.13337 | -0.004 | -6.303
-18 | -0.815 | 0.12364 | -0.004 | -6.595
-17.5 | -0.791 | 0.11649 | -0.003 | -6.786
-17 | -0.765 | 0.10969 | -0.003 | -6.978
-16.5 | -0.74 | 0.10843 | -0.003 | -6.821
-16 | -0.712 | 0.10971 | -0.002 | -6.487
-15.5 | -0.686 | 0.10196 | -0.002 | -6.73
-15 | -0.661 | 0.09495 | -0.001 | -6.961
-14.5 | -0.636 | 0.0888 | -0.001 | -7.158
-14 | -0.608 | 0.0917 | -0.001 | -6.628
-13.5 | -0.581 | 0.08706 | -0.001 | -6.679
-13 | -0.556 | 0.08131 | 0 | -6.835
-12.5 | -0.53 | 0.07534 | 0 | -7.038
-12 | -0.503 | 0.07648 | 0 | -6.576
-11.5 | -0.476 | 0.07246 | 0.001 | -6.575
-11 | -0.45 | 0.06836 | 0.001 | -6.583
-10.5 | -0.424 | 0.06312 | 0.001 | -6.719
-10 | -0.397 | 0.06319 | 0.001 | -6.283
-9.5 | -0.37 | 0.05975 | 0.001 | -6.198
-9 | -0.344 | 0.05632 | 0.002 | -6.103
-8.5 | -0.317 | 0.05212 | 0.002 | -6.092
-8 | -0.29 | 0.05226 | 0.002 | -5.555
-7.5 | -0.264 | 0.04884 | 0.002 | -5.398
-7 | -0.237 | 0.04598 | 0.002 | -5.153
-6.5 | -0.21 | 0.04548 | 0.002 | -4.616
-6 | -0.183 | 0.04285 | 0.002 | -4.273
-5.5 | -0.156 | 0.04015 | 0.003 | -3.893
-5 | -0.129 | 0.04001 | 0.003 | -3.23
-4.5 | -0.102 | 0.03757 | 0.003 | -2.724
-4 | -0.075 | 0.03707 | 0.003 | -2.031
-3.5 | -0.048 | 0.03519 | 0.003 | -1.372
-3 | -0.021 | 0.0349 | 0.003 | -0.609
-2.5 | 0.006 | 0.03398 | 0.003 | 0.17
-2 | 0.055 | 0.03225 | 0.003 | 1.719
-1.5 | 0.11 | 0.03042 | 0.003 | 3.605
-1 | 0.167 | 0.02896 | 0.003 | 5.753
-0.5 | 0.226 | 0.02748 | 0.004 | 8.213
0 | 0.349 | 0.00587 | 0.004 | 59.456
0.5 | 0.421 | 0.00909 | 0.006 | 46.273
1 | 0.492 | 0.00912 | 0.006 | 54.01
1.5 | 0.562 | 0.00975 | 0.006 | 57.621
2 | 0.629 | 0.00929 | 0.006 | 67.736
2.5 | 0.697 | 0.00938 | 0.006 | 74.289
3 | 0.764 | 0.00916 | 0.006 | 83.377
3.5 | 0.83 | 0.00933 | 0.006 | 88.948
4 | 0.896 | 0.00903 | 0.006 | 99.166
4.5 | 0.96 | 0.00936 | 0.005 | 102.619
5 | 1.021 | 0.00999 | 0.005 | 102.231
5.5 | 1.073 | 0.01109 | 0.005 | 96.762
6 | 1.116 | 0.01026 | 0.004 | 108.785
6.5 | 1.166 | 0.01147 | 0.004 | 101.585
7 | 1.217 | 0.01275 | 0.004 | 95.397
7.5 | 1.268 | 0.01411 | 0.003 | 89.865
8 | 1.319 | 0.01564 | 0.003 | 84.357
8.5 | 1.37 | 0.0173 | 0.003 | 79.193
9 | 1.419 | 0.01914 | 0.002 | 74.135
9.5 | 1.467 | 0.02116 | 0.002 | 69.32
10 | 1.513 | 0.02346 | 0.002 | 64.511
10.5 | 1.558 | 0.02594 | 0.001 | 60.055
11 | 1.567 | 0.02896 | 0.001 | 54.117
11.5 | 1.522 | 0.04668 | 0 | 32.598
12 | 1.435 | 0.05241 | 0 | 27.379
12.5 | 0.911 | 0.05959 | -0.001 | 15.281
13 | 0.939 | 0.06385 | -0.001 | 14.699
13.5 | 0.966 | 0.07015 | -0.002 | 13.765
14 | 0.992 | 0.07728 | -0.002 | 12.839
14.5 | 1.019 | 0.08428 | -0.003 | 12.091
15 | 1.046 | 0.08929 | -0.003 | 11.72
15.5 | 1.072 | 0.09935 | -0.004 | 10.787
16 | 1.099 | 0.10346 | -0.004 | 10.624

## 104. Re 8M Mach 0.50 (2)
BIGFOIL.COM POLAR EXPORT
Horten 10.00% thick 7.00% camber
Horten 10.00% thick 7.00% camber |  |  |  | Cl Max: | 1.9642 | at alpha= | 11.5 | deg
XFOIL ncrit=9 |  |  |  | L/D Max: | 200.311 | at alpha= | 7.5 | deg
Re: | 8000000 |  |  | Cd Min: | 0.13405 | at alpha= | 16.5 | deg
Mach: | 0.5 |  |  | Cl=0 at alpha= | -3.8351 | deg
|  |  |  | @ Cl=0.1, Cd= | 0.034021
|  |  |  | @ Cl=0.4, Cd= | 0.0067038
|  |  |  | @ Cl=0.6, Cd= | 0.00648
alpha (deg) | Cl | Cd | Cm | Cl/Cd
-9 | -0.2092 | 0.10244 | -0.0011 | -2.0422
-8.5 | -0.1926 | 0.09613 | -0.0041 | -2.0035
-8 | -0.1786 | 0.08975 | -0.0069 | -1.99
-7.5 | -0.1566 | 0.08542 | -0.009 | -1.8333
-7 | -0.1491 | 0.07932 | -0.0116 | -1.8797
-6.5 | -0.1499 | 0.0746 | -0.0126 | -2.0094
-6 | -0.1374 | 0.06921 | -0.0144 | -1.9853
-5.5 | -0.1169 | 0.06334 | -0.0166 | -1.8456
-5 | -0.0885 | 0.05752 | -0.0185 | -1.5386
-4.5 | -0.0548 | 0.05136 | -0.0199 | -1.067
-4 | -0.0156 | 0.04509 | -0.0206 | -0.34597
-3.5 | 0.0317 | 0.0402 | -0.0205 | 0.78856
-3 | 0.0831 | 0.0358 | -0.0198 | 2.3212
-2.5 | 0.1343 | 0.03041 | -0.018 | 4.4163
-2 | 0.1839 | 0.02376 | -0.0145 | 7.7399
-1.5 | 0.2214 | 0.01366 | -0.0085 | 16.2079
-1 | 0.2731 | 0.00729 | -0.0061 | 37.4623
-0.5 | 0.3415 | 0.00691 | -0.0042 | 49.4211
0 | 0.4096 | 0.00667 | -0.0026 | 61.4093
0.5 | 0.477 | 0.00655 | -0.0012 | 72.8244
1 | 0.5454 | 0.00648 | -0.0001 | 84.1667
1.5 | 0.614 | 0.00648 | 0.0007 | 94.7531
2 | 0.6824 | 0.00651 | 0.0014 | 104.8233
2.5 | 0.7516 | 0.00654 | 0.0019 | 114.9235
3 | 0.8203 | 0.00666 | 0.0024 | 123.1682
3.5 | 0.89 | 0.00673 | 0.0028 | 132.2437
4 | 0.9597 | 0.00685 | 0.0032 | 140.1022
4.5 | 1.0292 | 0.00703 | 0.0037 | 146.4011
5 | 1.1 | 0.00716 | 0.0041 | 153.6313
5.5 | 1.17 | 0.0074 | 0.0047 | 158.1081
6 | 1.241 | 0.00759 | 0.0054 | 163.5046
6.5 | 1.2851 | 0.00662 | 0.0109 | 194.1239
7 | 1.3489 | 0.00686 | 0.0132 | 196.6327
7.5 | 1.4182 | 0.00708 | 0.0148 | 200.3107
8 | 1.4889 | 0.00747 | 0.0162 | 199.3173
8.5 | 1.5715 | 0.00793 | 0.0156 | 198.1715
9 | 1.665 | 0.0085 | 0.0132 | 195.8824
9.5 | 1.7475 | 0.00915 | 0.0131 | 190.9836
10 | 1.8234 | 0.00985 | 0.0145 | 185.1168
10.5 | 1.9033 | 0.01106 | 0.0145 | 172.0886
11.5 | 1.9642 | 0.01951 | 0.0146 | 100.6766
12 | 1.882 | 0.02954 | 0.0166 | 63.7102
12.5 | 1.8194 | 0.03855 | 0.0177 | 47.1958
13 | 1.7321 | 0.04989 | 0.017 | 34.7184
13.5 | 1.6647 | 0.06079 | 0.0152 | 27.3844
14 | 1.5953 | 0.07257 | 0.0124 | 21.9829
14.5 | 1.5312 | 0.08467 | 0.0087 | 18.0843
15 | 1.4753 | 0.09675 | 0.0046 | 15.2486
15.5 | 1.4121 | 0.11032 | -0.0009 | 12.8
16 | 1.3687 | 0.12256 | -0.006 | 11.1676
16.5 | 1.3364 | 0.13405 | -0.0111 | 9.9694

## 105. Re 10M Mach 0.00 (1)
BIGFOIL.COM POLAR EXPORT
Horten 10.00% thick 7.00% camber
Horten 10.00% thick 7.00% camber |  |  |  | Cl Max: | 1.587 | at alpha= | 14.5 | deg
JavaFoil+Calcfoil stall+Eppler ext transition |  |  |  | L/D Max: | 162.309 | at alpha= | 8 | deg
Re: | 10000000 |  |  | Cd Min: | 0.00764 | at alpha= | 8 | deg
Mach: | 0 |  |  | Cl=0 at alpha= | -2.6111 | deg
|  |  |  | @ Cl=0.1, Cd= | 0.01562
|  |  |  | @ Cl=0.4, Cd= | 0.008978
|  |  |  | @ Cl=0.6, Cd= | 0.0094217
alpha (deg) | Cl | Cd | Cm | Cl/Cd
-15.5 | -0.299 | 0.11529 | -0.001 | -2.589
-15 | -0.308 | 0.11035 | -0.001 | -2.791
-14.5 | -0.317 | 0.10542 | -0.001 | -3.011
-14 | -0.326 | 0.10024 | -0.001 | -3.257
-13.5 | -0.335 | 0.09563 | 0 | -3.505
-13 | -0.343 | 0.09031 | 0 | -3.801
-12.5 | -0.351 | 0.08573 | 0 | -4.089
-12 | -0.357 | 0.08154 | 0 | -4.376
-11.5 | -0.362 | 0.07719 | 0 | -4.688
-11 | -0.364 | 0.07315 | 0.001 | -4.982
-10.5 | -0.365 | 0.069 | 0.001 | -5.287
-10 | -0.363 | 0.06574 | 0.001 | -5.524
-9.5 | -0.359 | 0.06191 | 0.001 | -5.803
-9 | -0.353 | 0.05826 | 0.001 | -6.058
-8.5 | -0.344 | 0.05493 | 0.001 | -6.258
-8 | -0.332 | 0.05176 | 0.002 | -6.41
-7.5 | -0.317 | 0.04881 | 0.002 | -6.484
-7 | -0.298 | 0.04581 | 0.002 | -6.506
-6.5 | -0.276 | 0.04317 | 0.002 | -6.399
-6 | -0.251 | 0.04078 | 0.002 | -6.154
-5.5 | -0.222 | 0.03849 | 0.002 | -5.78
-5 | -0.191 | 0.03643 | 0.002 | -5.233
-4.5 | -0.156 | 0.03456 | 0.003 | -4.506
-4 | -0.118 | 0.03282 | 0.003 | -3.596
-3.5 | -0.078 | 0.03158 | 0.003 | -2.46
-3 | -0.035 | 0.03007 | 0.003 | -1.165
-2.5 | 0.01 | 0.02842 | 0.003 | 0.343
-2 | 0.057 | 0.02656 | 0.003 | 2.128
-1.5 | 0.127 | 0.00875 | 0.005 | 14.53
-1 | 0.186 | 0.00866 | 0.005 | 21.505
-0.5 | 0.246 | 0.00923 | 0.005 | 26.685
0 | 0.307 | 0.00914 | 0.005 | 33.579
0.5 | 0.368 | 0.00902 | 0.005 | 40.761
1 | 0.429 | 0.00894 | 0.005 | 47.949
1.5 | 0.489 | 0.00889 | 0.005 | 54.934
2 | 0.548 | 0.00884 | 0.005 | 61.992
2.5 | 0.607 | 0.0095 | 0.005 | 63.868
3 | 0.666 | 0.00936 | 0.005 | 71.11
3.5 | 0.724 | 0.00939 | 0.005 | 77.144
4 | 0.783 | 0.00929 | 0.005 | 84.25
4.5 | 0.841 | 0.01033 | 0.005 | 81.416
5 | 0.899 | 0.01014 | 0.004 | 88.704
5.5 | 0.957 | 0.00952 | 0.004 | 100.506
6 | 1.015 | 0.00787 | 0.004 | 129.033
6.5 | 1.072 | 0.00806 | 0.004 | 133.104
7 | 1.129 | 0.00798 | 0.003 | 141.488
7.5 | 1.185 | 0.00773 | 0.003 | 153.423
8 | 1.24 | 0.00764 | 0.003 | 162.309
8.5 | 1.293 | 0.00824 | 0.003 | 156.909
9 | 1.342 | 0.00872 | 0.002 | 153.92
9.5 | 1.382 | 0.00952 | 0.002 | 145.17
10 | 1.418 | 0.01089 | 0.001 | 130.242
10.5 | 1.457 | 0.01243 | 0.001 | 117.266
11 | 1.489 | 0.01414 | 0.001 | 105.344
11.5 | 1.519 | 0.01595 | 0 | 95.24
12 | 1.546 | 0.01789 | 0 | 86.397
12.5 | 1.543 | 0.02873 | -0.001 | 53.714
13 | 1.563 | 0.03126 | -0.001 | 50.012
13.5 | 1.577 | 0.03378 | -0.001 | 46.68
14 | 1.585 | 0.03633 | -0.002 | 43.638
14.5 | 1.587 | 0.03903 | -0.002 | 40.674
15 | 1.583 | 0.04188 | -0.003 | 37.805
15.5 | 1.574 | 0.04486 | -0.003 | 35.079
16 | 1.558 | 0.04797 | -0.004 | 32.475
16.5 | 1.536 | 0.05133 | -0.004 | 29.929
17 | 1.51 | 0.05474 | -0.005 | 27.583
17.5 | 1.478 | 0.05844 | -0.005 | 25.293
18 | 1.443 | 0.06233 | -0.006 | 23.143
18.5 | 1.398 | 0.0665 | -0.006 | 21.018
19 | 1.35 | 0.07074 | -0.007 | 19.079
19.5 | 1.299 | 0.07523 | -0.007 | 17.272

## 106. Re 10M Mach 0.00 (2)
BIGFOIL.COM POLAR EXPORT
Horten 10.00% thick 7.00% camber
Horten 10.00% thick 7.00% camber |  |  |  | Cl Max: | 1.6942 | at alpha= | 14 | deg
XFOIL ncrit=9 |  |  |  | L/D Max: | 220.252 | at alpha= | 9 | deg
Re: | 10000000 |  |  | Cd Min: | 0.0967 | at alpha= | 19 | deg
Mach: | 0 |  |  | Cl=0 at alpha= | -2.9356 | deg
|  |  |  | @ Cl=0.1, Cd= | 0.0062948
|  |  |  | @ Cl=0.4, Cd= | 0.0058683
|  |  |  | @ Cl=0.6, Cd= | 0.0058384
alpha (deg) | Cl | Cd | Cm | Cl/Cd
-8.5 | -0.6146 | 0.01202 | -0.0082 | -51.1314
-8 | -0.5624 | 0.0107 | -0.0073 | -52.5607
-7.5 | -0.508 | 0.00991 | -0.0065 | -51.2614
-7 | -0.453 | 0.00939 | -0.0059 | -48.2428
-6.5 | -0.3974 | 0.00893 | -0.0052 | -44.5017
-6 | -0.3417 | 0.00857 | -0.0047 | -39.8716
-5.5 | -0.2857 | 0.00826 | -0.0042 | -34.5884
-5 | -0.2303 | 0.00769 | -0.0036 | -29.948
-4.5 | -0.1747 | 0.0073 | -0.003 | -23.9315
-4 | -0.119 | 0.007 | -0.0024 | -17
-3.5 | -0.0633 | 0.00679 | -0.0019 | -9.3225
-3 | -0.0072 | 0.00662 | -0.0015 | -1.0876
-2.5 | 0.0487 | 0.00649 | -0.001 | 7.5039
-2 | 0.1039 | 0.00628 | -0.0005 | 16.5446
-1.5 | 0.1597 | 0.00614 | 0 | 26.0098
-1 | 0.2156 | 0.00608 | 0.0003 | 35.4605
-0.5 | 0.2715 | 0.00597 | 0.0006 | 45.4774
0 | 0.3275 | 0.00591 | 0.0009 | 55.4146
0.5 | 0.3835 | 0.00588 | 0.0011 | 65.2211
1 | 0.44 | 0.00584 | 0.0012 | 75.3425
1.5 | 0.496 | 0.00584 | 0.0013 | 84.9315
2 | 0.5524 | 0.00583 | 0.0013 | 94.7513
2.5 | 0.6089 | 0.00584 | 0.0013 | 104.2637
3 | 0.6649 | 0.0059 | 0.0012 | 112.6949
3.5 | 0.7215 | 0.00591 | 0.0011 | 122.0812
4 | 0.7776 | 0.00598 | 0.0009 | 130.0334
4.5 | 0.8337 | 0.00606 | 0.0007 | 137.5743
5 | 0.89 | 0.00611 | 0.0005 | 145.6628
5.5 | 0.9455 | 0.00623 | 0.0003 | 151.7657
6 | 1.0013 | 0.0063 | 0 | 158.9365
6.5 | 1.0392 | 0.00522 | 0.0031 | 199.0805
7 | 1.0908 | 0.00531 | 0.0036 | 205.4237
7.5 | 1.1443 | 0.00538 | 0.0038 | 212.6952
8 | 1.1978 | 0.00556 | 0.0038 | 215.4317
8.5 | 1.2524 | 0.00575 | 0.0034 | 217.8087
9 | 1.3105 | 0.00595 | 0.0022 | 220.2521
9.5 | 1.3708 | 0.00626 | 0.0004 | 218.9776
10 | 1.4297 | 0.00672 | -0.0014 | 212.753
10.5 | 1.4802 | 0.00744 | -0.0016 | 198.9516
11 | 1.5308 | 0.0089 | -0.0029 | 172
11.5 | 1.5813 | 0.01031 | -0.0042 | 153.3754
12 | 1.626 | 0.01234 | -0.0054 | 131.7666
12.5 | 1.6683 | 0.01441 | -0.0065 | 115.7738
13 | 1.6879 | 0.01591 | -0.0026 | 106.0905
13.5 | 1.6879 | 0.0184 | 0.0017 | 91.7337
14 | 1.6942 | 0.02367 | -0.001 | 71.5758
14.5 | 1.6886 | 0.0296 | -0.002 | 57.0473
15 | 1.6797 | 0.03548 | -0.0024 | 47.3422
15.5 | 1.6558 | 0.0429 | -0.0029 | 38.5967
16 | 1.6384 | 0.05003 | -0.0038 | 32.7484
16.5 | 1.6251 | 0.05703 | -0.005 | 28.4955
17 | 1.6076 | 0.06475 | -0.0065 | 24.8278
17.5 | 1.592 | 0.07241 | -0.0081 | 21.9859
18 | 1.5738 | 0.08069 | -0.0102 | 19.5043
18.5 | 1.5569 | 0.08889 | -0.0124 | 17.5149
19 | 1.5442 | 0.0967 | -0.0147 | 15.969

## 107. Re 10M Mach 0.10 (1)
BIGFOIL.COM POLAR EXPORT
Horten 10.00% thick 7.00% camber
Horten 10.00% thick 7.00% camber |  |  |  | Cl Max: | 1.583 | at alpha= | 14 | deg
JavaFoil+Calcfoil stall+Eppler ext transition |  |  |  | L/D Max: | 165.074 | at alpha= | 8 | deg
Re: | 10000000 |  |  | Cd Min: | 0.00754 | at alpha= | 8 | deg
Mach: | 0.1 |  |  | Cl=0 at alpha= | -2.6111 | deg
|  |  |  | @ Cl=0.1, Cd= | 0.015924
|  |  |  | @ Cl=0.4, Cd= | 0.0090403
|  |  |  | @ Cl=0.6, Cd= | 0.0088933
alpha (deg) | Cl | Cd | Cm | Cl/Cd
-15 | -0.268 | 0.11177 | -0.001 | -2.399
-14.5 | -0.279 | 0.10635 | -0.001 | -2.626
-14 | -0.29 | 0.10091 | -0.001 | -2.877
-13.5 | -0.301 | 0.09619 | 0 | -3.129
-13 | -0.311 | 0.09189 | 0 | -3.387
-12.5 | -0.321 | 0.0865 | 0 | -3.709
-12 | -0.33 | 0.08209 | 0 | -4.014
-11.5 | -0.337 | 0.07765 | 0 | -4.341
-11 | -0.342 | 0.07345 | 0.001 | -4.659
-10.5 | -0.345 | 0.06989 | 0.001 | -4.936
-10 | -0.346 | 0.06632 | 0.001 | -5.214
-9.5 | -0.344 | 0.06252 | 0.001 | -5.507
-9 | -0.34 | 0.05874 | 0.001 | -5.793
-8.5 | -0.333 | 0.05547 | 0.001 | -6.009
-8 | -0.323 | 0.05234 | 0.002 | -6.176
-7.5 | -0.31 | 0.04911 | 0.002 | -6.31
-7 | -0.293 | 0.04633 | 0.002 | -6.323
-6.5 | -0.273 | 0.04351 | 0.002 | -6.264
-6 | -0.248 | 0.04106 | 0.002 | -6.051
-5.5 | -0.221 | 0.03877 | 0.002 | -5.695
-5 | -0.19 | 0.03662 | 0.002 | -5.18
-4.5 | -0.155 | 0.03477 | 0.003 | -4.466
-4 | -0.118 | 0.03299 | 0.003 | -3.573
-3.5 | -0.078 | 0.03125 | 0.003 | -2.486
-3 | -0.035 | 0.03021 | 0.003 | -1.161
-2.5 | 0.01 | 0.02868 | 0.003 | 0.34
-2 | 0.057 | 0.02694 | 0.003 | 2.102
-1.5 | 0.128 | 0.00875 | 0.005 | 14.578
-1 | 0.187 | 0.00869 | 0.006 | 21.54
-0.5 | 0.247 | 0.00929 | 0.006 | 26.63
0 | 0.308 | 0.00917 | 0.006 | 33.641
0.5 | 0.37 | 0.00906 | 0.005 | 40.793
1 | 0.431 | 0.00902 | 0.005 | 47.764
1.5 | 0.491 | 0.00894 | 0.005 | 54.906
2 | 0.55 | 0.00891 | 0.005 | 61.773
2.5 | 0.61 | 0.00889 | 0.005 | 68.588
3 | 0.669 | 0.0094 | 0.005 | 71.119
3.5 | 0.728 | 0.00937 | 0.005 | 77.651
4 | 0.787 | 0.00937 | 0.005 | 83.911
4.5 | 0.845 | 0.01037 | 0.005 | 81.532
5 | 0.904 | 0.00975 | 0.004 | 92.656
5.5 | 0.962 | 0.00959 | 0.004 | 100.282
6 | 1.02 | 0.00793 | 0.004 | 128.59
6.5 | 1.077 | 0.00777 | 0.004 | 138.624
7 | 1.134 | 0.00777 | 0.003 | 146.048
7.5 | 1.191 | 0.00781 | 0.003 | 152.404
8 | 1.245 | 0.00754 | 0.003 | 165.074
8.5 | 1.298 | 0.00834 | 0.003 | 155.599
9 | 1.345 | 0.00887 | 0.002 | 151.601
9.5 | 1.383 | 0.00983 | 0.002 | 140.782
10 | 1.42 | 0.01128 | 0.001 | 125.893
10.5 | 1.46 | 0.01284 | 0.001 | 113.755
11 | 1.493 | 0.01456 | 0.001 | 102.518
11.5 | 1.522 | 0.01639 | 0 | 92.905
12 | 1.549 | 0.0184 | 0 | 84.168
12.5 | 1.546 | 0.02929 | -0.001 | 52.769
13 | 1.565 | 0.03187 | -0.001 | 49.092
13.5 | 1.577 | 0.03446 | -0.001 | 45.761
14 | 1.583 | 0.03708 | -0.002 | 42.686
14.5 | 1.583 | 0.03985 | -0.002 | 39.716
15 | 1.576 | 0.04275 | -0.003 | 36.859
15.5 | 1.562 | 0.04584 | -0.003 | 34.074
16 | 1.542 | 0.04906 | -0.004 | 31.439
16.5 | 1.516 | 0.05247 | -0.004 | 28.9
17 | 1.485 | 0.05608 | -0.005 | 26.472
17.5 | 1.448 | 0.05991 | -0.005 | 24.166
18 | 1.407 | 0.06389 | -0.006 | 22.017
18.5 | 1.356 | 0.06818 | -0.006 | 19.884
19 | 1.301 | 0.07276 | -0.007 | 17.885

## 108. Re 10M Mach 0.10 (2)
BIGFOIL.COM POLAR EXPORT
Horten 10.00% thick 7.00% camber
Horten 10.00% thick 7.00% camber |  |  |  | Cl Max: | 1.6882 | at alpha= | 13 | deg
XFOIL ncrit=9 |  |  |  | L/D Max: | 219.717 | at alpha= | 9 | deg
Re: | 10000000 |  |  | Cd Min: | 0.10275 | at alpha= | -10 | deg
Mach: | 0.1 |  |  | Cl=0 at alpha= | -2.9344 | deg
|  |  |  | @ Cl=0.1, Cd= | 0.0063272
|  |  |  | @ Cl=0.4, Cd= | 0.0058804
|  |  |  | @ Cl=0.6, Cd= | 0.0058477
alpha (deg) | Cl | Cd | Cm | Cl/Cd
-10 | -0.3068 | 0.10275 | -0.0009 | -2.9859
-9.5 | -0.2893 | 0.09836 | -0.0029 | -2.9412
-7.5 | -0.5132 | 0.01058 | -0.0078 | -48.5066
-7 | -0.458 | 0.00979 | -0.0069 | -46.7824
-6.5 | -0.4019 | 0.00919 | -0.0061 | -43.7323
-6 | -0.3456 | 0.00877 | -0.0054 | -39.4071
-5.5 | -0.2889 | 0.00841 | -0.0048 | -34.352
-5 | -0.2326 | 0.00788 | -0.0042 | -29.5178
-4.5 | -0.1765 | 0.00741 | -0.0035 | -23.8192
-4 | -0.1202 | 0.00707 | -0.0029 | -17.0014
-3.5 | -0.0639 | 0.00685 | -0.0023 | -9.3285
-3 | -0.0074 | 0.00665 | -0.0018 | -1.1128
-2.5 | 0.049 | 0.00651 | -0.0013 | 7.5269
-2 | 0.1048 | 0.00631 | -0.0007 | 16.6086
-1.5 | 0.1609 | 0.00616 | -0.0002 | 26.1201
-1 | 0.2172 | 0.00609 | 0.0002 | 35.665
-0.5 | 0.2735 | 0.00598 | 0.0005 | 45.7358
0 | 0.3299 | 0.00593 | 0.0008 | 55.6324
0.5 | 0.3864 | 0.00589 | 0.001 | 65.6027
1 | 0.4431 | 0.00585 | 0.0012 | 75.7436
1.5 | 0.4995 | 0.00585 | 0.0013 | 85.3846
2 | 0.5564 | 0.00584 | 0.0013 | 95.274
2.5 | 0.6132 | 0.00585 | 0.0013 | 104.8205
3 | 0.6697 | 0.00591 | 0.0013 | 113.3164
3.5 | 0.7266 | 0.00593 | 0.0011 | 122.5295
4 | 0.7831 | 0.006 | 0.001 | 130.5167
4.5 | 0.8397 | 0.00607 | 0.0008 | 138.3361
5 | 0.8964 | 0.00613 | 0.0006 | 146.2316
5.5 | 0.9523 | 0.00626 | 0.0004 | 152.1246
6 | 1.0086 | 0.00632 | 0.0001 | 159.5886
6.5 | 1.0467 | 0.00526 | 0.0033 | 198.9924
7 | 1.0987 | 0.00534 | 0.0039 | 205.7491
7.5 | 1.1527 | 0.00541 | 0.004 | 213.0684
8 | 1.2066 | 0.00561 | 0.004 | 215.0802
8.5 | 1.2619 | 0.00579 | 0.0037 | 217.9447
9 | 1.3205 | 0.00601 | 0.0026 | 219.7171
9.5 | 1.3817 | 0.00631 | 0.0007 | 218.9699
10 | 1.4414 | 0.00677 | -0.0011 | 212.9099
10.5 | 1.4925 | 0.00749 | -0.0013 | 199.2657
11 | 1.5435 | 0.00898 | -0.0024 | 171.882
12 | 1.6375 | 0.0127 | -0.0048 | 128.937
12.5 | 1.6766 | 0.01483 | -0.0053 | 113.0546
13 | 1.6882 | 0.01648 | -0.0001 | 102.4393
13.5 | 1.6857 | 0.02064 | 0.0008 | 81.6715
14 | 1.6872 | 0.02622 | -0.001 | 64.3478
14.5 | 1.6754 | 0.03253 | -0.0016 | 51.5032
15 | 1.6603 | 0.03906 | -0.002 | 42.5064
15.5 | 1.6382 | 0.04635 | -0.0025 | 35.3441
16 | 1.6195 | 0.05388 | -0.0036 | 30.0575
16.5 | 1.607 | 0.06092 | -0.0049 | 26.3789
17 | 1.5885 | 0.06893 | -0.0065 | 23.0451
17.5 | 1.5727 | 0.07671 | -0.0083 | 20.5019
18 | 1.5595 | 0.08436 | -0.0102 | 18.4862

## 109. Re 10M Mach 0.25 (1)
BIGFOIL.COM POLAR EXPORT
Horten 10.00% thick 7.00% camber
Horten 10.00% thick 7.00% camber |  |  |  | Cl Max: | 1.567 | at alpha= | 13 | deg
JavaFoil+Calcfoil stall+Eppler ext transition |  |  |  | L/D Max: | 151.371 | at alpha= | 7.5 | deg
Re: | 10000000 |  |  | Cd Min: | 0.00772 | at alpha= | 7 | deg
Mach: | 0.25 |  |  | Cl=0 at alpha= | -2.6111 | deg
|  |  |  | @ Cl=0.1, Cd= | 0.026601
|  |  |  | @ Cl=0.4, Cd= | 0.0092467
|  |  |  | @ Cl=0.6, Cd= | 0.0090728
alpha (deg) | Cl | Cd | Cm | Cl/Cd
-12.5 | -0.057 | 0.08667 | 0 | -0.655
-12 | -0.054 | 0.08525 | 0 | -0.633
-11.5 | -0.051 | 0.08082 | 0 | -0.632
-11 | -0.115 | 0.07612 | 0.001 | -1.514
-10.5 | -0.155 | 0.07245 | 0.001 | -2.134
-10 | -0.184 | 0.06845 | 0.001 | -2.689
-9.5 | -0.208 | 0.06467 | 0.001 | -3.214
-9 | -0.227 | 0.06101 | 0.001 | -3.715
-8.5 | -0.24 | 0.0575 | 0.002 | -4.181
-8 | -0.249 | 0.05433 | 0.002 | -4.583
-7.5 | -0.252 | 0.05138 | 0.002 | -4.905
-7 | -0.249 | 0.04874 | 0.002 | -5.116
-6.5 | -0.241 | 0.04555 | 0.002 | -5.289
-6 | -0.227 | 0.04281 | 0.002 | -5.294
-5.5 | -0.207 | 0.04046 | 0.002 | -5.106
-5 | -0.181 | 0.03801 | 0.002 | -4.769
-4.5 | -0.151 | 0.03587 | 0.003 | -4.207
-4 | -0.116 | 0.03399 | 0.003 | -3.415
-3.5 | -0.077 | 0.03232 | 0.003 | -2.393
-3 | -0.035 | 0.03073 | 0.003 | -1.144
-2.5 | 0.01 | 0.02914 | 0.003 | 0.338
-2 | 0.057 | 0.02814 | 0.003 | 2.036
-1.5 | 0.107 | 0.02635 | 0.004 | 4.056
-1 | 0.191 | 0.00884 | 0.006 | 21.637
-0.5 | 0.253 | 0.00879 | 0.006 | 28.835
0 | 0.316 | 0.00937 | 0.006 | 33.748
0.5 | 0.379 | 0.00928 | 0.006 | 40.859
1 | 0.442 | 0.00918 | 0.006 | 48.158
1.5 | 0.504 | 0.00912 | 0.006 | 55.279
2 | 0.565 | 0.00909 | 0.005 | 62.151
2.5 | 0.626 | 0.00906 | 0.005 | 69.114
3 | 0.687 | 0.00914 | 0.005 | 75.132
3.5 | 0.747 | 0.00921 | 0.005 | 81.123
4 | 0.807 | 0.00912 | 0.005 | 88.558
4.5 | 0.868 | 0.00918 | 0.005 | 94.51
5 | 0.927 | 0.01009 | 0.005 | 91.914
5.5 | 0.987 | 0.00997 | 0.004 | 99.02
6 | 1.046 | 0.00795 | 0.004 | 131.583
6.5 | 1.105 | 0.00789 | 0.004 | 139.996
7 | 1.162 | 0.00772 | 0.004 | 150.454
7.5 | 1.218 | 0.00804 | 0.003 | 151.371
8 | 1.27 | 0.00847 | 0.003 | 149.883
8.5 | 1.314 | 0.00915 | 0.003 | 143.696
9 | 1.352 | 0.0104 | 0.002 | 129.988
9.5 | 1.392 | 0.01184 | 0.002 | 117.558
10 | 1.435 | 0.01345 | 0.001 | 106.641
10.5 | 1.478 | 0.01505 | 0.001 | 98.231
11 | 1.512 | 0.01689 | 0.001 | 89.489
11.5 | 1.539 | 0.0189 | 0 | 81.457
12 | 1.562 | 0.02112 | 0 | 73.955
12.5 | 1.556 | 0.03287 | -0.001 | 47.345
13 | 1.567 | 0.03564 | -0.001 | 43.962
13.5 | 1.567 | 0.03847 | -0.001 | 40.728
14 | 1.557 | 0.04155 | -0.002 | 37.472
14.5 | 1.537 | 0.04477 | -0.002 | 34.325
15 | 1.505 | 0.04823 | -0.003 | 31.212
15.5 | 1.463 | 0.05191 | -0.003 | 28.184
16 | 1.409 | 0.05582 | -0.004 | 25.244
16.5 | 1.344 | 0.06015 | -0.004 | 22.351
17 | 1.269 | 0.06485 | -0.005 | 19.576
17.5 | 1.185 | 0.06988 | -0.005 | 16.961
18 | 1.093 | 0.07526 | -0.006 | 14.524

## 110. Re 10M Mach 0.25 (2)
BIGFOIL.COM POLAR EXPORT
Horten 10.00% thick 7.00% camber
Horten 10.00% thick 7.00% camber |  |  |  | Cl Max: | 1.6997 | at alpha= | 12 | deg
XFOIL ncrit=9 |  |  |  | L/D Max: | 219.316 | at alpha= | 9.5 | deg
Re: | 10000000 |  |  | Cd Min: | 0.24121 | at alpha= | -20 | deg
Mach: | 0.25 |  |  | Cl=0 at alpha= | -2.9288 | deg
|  |  |  | @ Cl=0.1, Cd= | 0.0065484
|  |  |  | @ Cl=0.4, Cd= | 0.0059519
|  |  |  | @ Cl=0.6, Cd= | 0.0059183
alpha (deg) | Cl | Cd | Cm | Cl/Cd
-20 | -0.6314 | 0.24121 | 0.0703 | -2.6176
-19.5 | -0.6121 | 0.23495 | 0.0665 | -2.6052
-19 | -0.5961 | 0.22629 | 0.0624 | -2.6342
-18.5 | -0.5753 | 0.2213 | 0.0587 | -2.5996
-18 | -0.5559 | 0.2146 | 0.0551 | -2.5904
-17.5 | -0.536 | 0.20837 | 0.0514 | -2.5723
-17 | -0.5174 | 0.20163 | 0.0477 | -2.5661
-16.5 | -0.498 | 0.19522 | 0.0441 | -2.551
-16 | -0.479 | 0.18877 | 0.0405 | -2.5375
-15.5 | -0.466 | 0.17953 | 0.0364 | -2.5957
-15 | -0.4485 | 0.17257 | 0.0327 | -2.5989
-14.5 | -0.429 | 0.16664 | 0.0294 | -2.5744
-14 | -0.4114 | 0.15984 | 0.0259 | -2.5738
-13.5 | -0.3903 | 0.15459 | 0.0228 | -2.5247
-13 | -0.3731 | 0.14788 | 0.0195 | -2.523
-12.5 | -0.3528 | 0.14195 | 0.0164 | -2.4854
-12 | -0.338 | 0.13499 | 0.0131 | -2.5039
-11.5 | -0.3187 | 0.12907 | 0.0103 | -2.4692
-11 | -0.3079 | 0.12135 | 0.0069 | -2.5373
-10.5 | -0.2922 | 0.11513 | 0.004 | -2.538
-9.5 | -0.2784 | 0.09964 | -0.0023 | -2.7941
-9 | -0.2619 | 0.09485 | -0.0044 | -2.7612
-8.5 | -0.2436 | 0.09085 | -0.0062 | -2.6813
-8 | -0.2424 | 0.0848 | -0.0085 | -2.8585
-7.5 | -0.2438 | 0.0812 | -0.0087 | -3.0025
-7 | -0.2386 | 0.07488 | -0.0109 | -3.1864
-6.5 | -0.2205 | 0.06883 | -0.0132 | -3.2035
-6 | -0.2135 | 0.05658 | -0.0162 | -3.7734
-5.5 | -0.1764 | 0.05192 | -0.0169 | -3.3975
-5 | -0.246 | 0.00935 | -0.0077 | -26.3102
-4.5 | -0.1863 | 0.00854 | -0.0067 | -21.815
-4 | -0.1273 | 0.00766 | -0.0056 | -16.6188
-3.5 | -0.0677 | 0.00723 | -0.0046 | -9.3638
-3 | -0.0084 | 0.0069 | -0.0037 | -1.2174
-2.5 | 0.0506 | 0.00669 | -0.0029 | 7.5635
-2 | 0.1099 | 0.00652 | -0.0022 | 16.8558
-1.5 | 0.1677 | 0.00629 | -0.0013 | 26.6614
-1 | 0.2263 | 0.00616 | -0.0006 | 36.737
-0.5 | 0.2852 | 0.00608 | -0.0002 | 46.9079
0 | 0.3432 | 0.006 | 0.0004 | 57.2
0.5 | 0.4022 | 0.00595 | 0.0007 | 67.5966
1 | 0.4607 | 0.00592 | 0.001 | 77.8209
1.5 | 0.5195 | 0.00591 | 0.0012 | 87.9019
2 | 0.5785 | 0.0059 | 0.0013 | 98.0508
2.5 | 0.6372 | 0.00595 | 0.0014 | 107.0924
3 | 0.6963 | 0.00597 | 0.0014 | 116.6332
3.5 | 0.7552 | 0.00602 | 0.0014 | 125.4485
4 | 0.8139 | 0.00611 | 0.0013 | 133.2079
4.5 | 0.8731 | 0.00616 | 0.0012 | 141.737
5 | 0.9317 | 0.00628 | 0.0011 | 148.3599
5.5 | 0.9906 | 0.00638 | 0.0009 | 155.2665
6 | 1.0493 | 0.00646 | 0.0008 | 162.4303
6.5 | 1.0886 | 0.00548 | 0.0043 | 198.6496
7 | 1.1436 | 0.00549 | 0.005 | 208.306
7.5 | 1.1997 | 0.00564 | 0.0054 | 212.7128
8 | 1.2563 | 0.00585 | 0.0057 | 214.7521
8.5 | 1.315 | 0.00602 | 0.0055 | 218.4385
9 | 1.3772 | 0.00634 | 0.0045 | 217.224
9.5 | 1.4431 | 0.00658 | 0.0027 | 219.3161
10 | 1.507 | 0.00708 | 0.001 | 212.8531
10.5 | 1.5611 | 0.00784 | 0.0012 | 199.1199
11 | 1.6166 | 0.00926 | 0.0001 | 174.5788
11.5 | 1.6632 | 0.01163 | -0.0007 | 143.0095
12 | 1.6997 | 0.01491 | -0.0016 | 113.9973
12.5 | 1.6783 | 0.01925 | 0.0036 | 87.1844
13 | 1.6586 | 0.02711 | 0.0015 | 61.1804
13.5 | 1.6419 | 0.0338 | 0.0014 | 48.5769
14 | 1.612 | 0.04166 | 0.0012 | 38.6942
14.5 | 1.5837 | 0.04978 | 0.0005 | 31.814
15 | 1.5691 | 0.05694 | -0.0005 | 27.5571
15.5 | 1.5462 | 0.06528 | -0.0019 | 23.6857
16 | 1.535 | 0.07252 | -0.0033 | 21.1666
16.5 | 1.5128 | 0.08131 | -0.0054 | 18.6053
17 | 1.4988 | 0.08924 | -0.0074 | 16.7952

## 111. Re 10M Mach 0.50 (1)
BIGFOIL.COM POLAR EXPORT
Horten 10.00% thick 7.00% camber
Horten 10.00% thick 7.00% camber |  |  |  | Cl Max: | 1.569 | at alpha= | 11 | deg
JavaFoil+Calcfoil stall+Eppler ext transition |  |  |  | L/D Max: | 113.823 | at alpha= | 6 | deg
Re: | 10000000 |  |  | Cd Min: | 0.00566 | at alpha= | 0 | deg
Mach: | 0.5 |  |  | Cl=0 at alpha= | -2.6111 | deg
|  |  |  | @ Cl=0.1, Cd= | 0.030359
|  |  |  | @ Cl=0.4, Cd= | 0.0079337
|  |  |  | @ Cl=0.6, Cd= | 0.0095154
alpha (deg) | Cl | Cd | Cm | Cl/Cd
-20 | -0.92 | 0.13674 | -0.006 | -6.727
-19.5 | -0.896 | 0.12934 | -0.005 | -6.925
-19 | -0.871 | 0.12637 | -0.005 | -6.89
-18.5 | -0.841 | 0.13149 | -0.004 | -6.395
-18 | -0.816 | 0.12226 | -0.004 | -6.674
-17.5 | -0.792 | 0.11431 | -0.003 | -6.925
-17 | -0.767 | 0.10747 | -0.003 | -7.135
-16.5 | -0.74 | 0.10688 | -0.003 | -6.926
-16 | -0.712 | 0.10678 | -0.002 | -6.67
-15.5 | -0.687 | 0.10046 | -0.002 | -6.836
-15 | -0.662 | 0.09315 | -0.002 | -7.105
-14.5 | -0.637 | 0.08707 | -0.001 | -7.313
-14 | -0.608 | 0.09024 | -0.001 | -6.739
-13.5 | -0.582 | 0.08589 | -0.001 | -6.774
-13 | -0.556 | 0.07992 | 0 | -6.958
-12.5 | -0.531 | 0.07404 | 0 | -7.169
-12 | -0.503 | 0.07507 | 0 | -6.703
-11.5 | -0.477 | 0.07141 | 0.001 | -6.676
-11 | -0.45 | 0.06727 | 0.001 | -6.694
-10.5 | -0.425 | 0.06216 | 0.001 | -6.829
-10 | -0.397 | 0.06196 | 0.001 | -6.411
-9.5 | -0.371 | 0.05886 | 0.001 | -6.296
-9 | -0.344 | 0.05538 | 0.002 | -6.211
-8.5 | -0.318 | 0.05123 | 0.002 | -6.204
-8 | -0.29 | 0.05128 | 0.002 | -5.663
-7.5 | -0.264 | 0.048 | 0.002 | -5.496
-7 | -0.237 | 0.0452 | 0.002 | -5.245
-6.5 | -0.21 | 0.04486 | 0.002 | -4.682
-6 | -0.183 | 0.04216 | 0.003 | -4.346
-5.5 | -0.156 | 0.03954 | 0.003 | -3.955
-5 | -0.129 | 0.03947 | 0.003 | -3.275
-4.5 | -0.102 | 0.0373 | 0.003 | -2.745
-4 | -0.075 | 0.03669 | 0.003 | -2.053
-3.5 | -0.048 | 0.03483 | 0.003 | -1.388
-3 | -0.021 | 0.0345 | 0.003 | -0.616
-2.5 | 0.006 | 0.03358 | 0.003 | 0.172
-2 | 0.055 | 0.03184 | 0.003 | 1.743
-1.5 | 0.11 | 0.03003 | 0.003 | 3.654
-1 | 0.167 | 0.02857 | 0.004 | 5.838
-0.5 | 0.226 | 0.02697 | 0.004 | 8.384
0 | 0.349 | 0.00566 | 0.004 | 61.587
0.5 | 0.421 | 0.00887 | 0.006 | 47.44
1 | 0.492 | 0.00951 | 0.006 | 51.78
1.5 | 0.562 | 0.00947 | 0.006 | 59.297
2 | 0.629 | 0.00955 | 0.006 | 65.907
2.5 | 0.697 | 0.00914 | 0.006 | 76.198
3 | 0.764 | 0.00931 | 0.006 | 82.061
3.5 | 0.83 | 0.00908 | 0.006 | 91.428
4 | 0.896 | 0.00908 | 0.006 | 98.726
4.5 | 0.961 | 0.00907 | 0.005 | 105.926
5 | 1.023 | 0.00973 | 0.005 | 105.118
5.5 | 1.077 | 0.01079 | 0.005 | 99.816
6 | 1.121 | 0.00985 | 0.004 | 113.823
6.5 | 1.168 | 0.01116 | 0.004 | 104.642
7 | 1.219 | 0.01239 | 0.004 | 98.408
7.5 | 1.27 | 0.01378 | 0.003 | 92.153
8 | 1.321 | 0.01529 | 0.003 | 86.427
8.5 | 1.371 | 0.01695 | 0.003 | 80.906
9 | 1.421 | 0.01876 | 0.002 | 75.732
9.5 | 1.468 | 0.02083 | 0.002 | 70.49
10 | 1.515 | 0.02302 | 0.002 | 65.821
10.5 | 1.559 | 0.02565 | 0.001 | 60.774
11 | 1.569 | 0.02863 | 0.001 | 54.787
11.5 | 1.524 | 0.04528 | 0 | 33.662
12 | 1.437 | 0.05073 | 0 | 28.33
12.5 | 0.912 | 0.05768 | -0.001 | 15.811
13 | 0.94 | 0.06178 | -0.001 | 15.216
13.5 | 0.967 | 0.06803 | -0.002 | 14.216
14 | 0.994 | 0.07481 | -0.002 | 13.284
14.5 | 1.02 | 0.08177 | -0.003 | 12.48
15 | 1.048 | 0.08619 | -0.003 | 12.16
15.5 | 1.073 | 0.09613 | -0.004 | 11.164
16 | 1.101 | 0.09995 | -0.004 | 11.014

## 112. Re 10M Mach 0.50 (2)
BIGFOIL.COM POLAR EXPORT
Horten 10.00% thick 7.00% camber
Horten 10.00% thick 7.00% camber |  |  |  | Cl Max: | 1.9753 | at alpha= | 11 | deg
XFOIL ncrit=9 |  |  |  | L/D Max: | 209.133 | at alpha= | 8.5 | deg
Re: | 10000000 |  |  | Cd Min: | 0.26172 | at alpha= | -20 | deg
Mach: | 0.5 |  |  | Cl=0 at alpha= | -3.8253 | deg
|  |  |  | @ Cl=0.1, Cd= | 0.03297
|  |  |  | @ Cl=0.4, Cd= | 0.0064246
|  |  |  | @ Cl=0.6, Cd= | 0.0062481
alpha (deg) | Cl | Cd | Cm | Cl/Cd
-20 | -0.6913 | 0.26172 | 0.0854 | -2.6414
-19.5 | -0.6678 | 0.25428 | 0.0808 | -2.6262
-19 | -0.6443 | 0.2469 | 0.0763 | -2.6096
-18.5 | -0.6209 | 0.23916 | 0.0718 | -2.5962
-18 | -0.5987 | 0.23079 | 0.0672 | -2.5941
-17.5 | -0.5749 | 0.22366 | 0.0629 | -2.5704
-17 | -0.5516 | 0.21619 | 0.0586 | -2.5515
-16.5 | -0.5274 | 0.20864 | 0.0544 | -2.5278
-16 | -0.5035 | 0.20142 | 0.0502 | -2.4998
-15.5 | -0.4802 | 0.19393 | 0.0461 | -2.4762
-14.5 | -0.4364 | 0.17848 | 0.0377 | -2.4451
-14 | -0.4141 | 0.17103 | 0.0337 | -2.4212
-13.5 | -0.393 | 0.16326 | 0.0296 | -2.4072
-13 | -0.3709 | 0.15619 | 0.0258 | -2.3747
-12.5 | -0.3457 | 0.15038 | 0.0223 | -2.2988
-12 | -0.3244 | 0.14328 | 0.0186 | -2.2641
-11.5 | -0.3014 | 0.1365 | 0.0152 | -2.2081
-10.5 | -0.2594 | 0.12298 | 0.0083 | -2.1093
-10 | -0.2423 | 0.1158 | 0.0048 | -2.0924
-9.5 | -0.2243 | 0.10909 | 0.0015 | -2.0561
-9 | -0.2077 | 0.1023 | -0.0016 | -2.0303
-8.5 | -0.1943 | 0.09526 | -0.0048 | -2.0397
-8 | -0.1801 | 0.08903 | -0.0076 | -2.0229
-7.5 | -0.1572 | 0.08484 | -0.0096 | -1.8529
-7 | -0.1515 | 0.07867 | -0.0122 | -1.9258
-6.5 | -0.1523 | 0.07432 | -0.0127 | -2.0492
-6 | -0.1369 | 0.06917 | -0.0146 | -1.9792
-5.5 | -0.1161 | 0.06325 | -0.0169 | -1.8356
-5 | -0.0879 | 0.05739 | -0.0188 | -1.5316
-4.5 | -0.0548 | 0.05108 | -0.0202 | -1.0728
-4 | -0.0167 | 0.04423 | -0.0207 | -0.37757
-3.5 | 0.0311 | 0.0394 | -0.0205 | 0.78934
-3 | 0.0824 | 0.03501 | -0.0197 | 2.3536
-2.5 | 0.1327 | 0.02918 | -0.0176 | 4.5476
-2 | 0.1797 | 0.02182 | -0.0135 | 8.2356
-1.5 | 0.2027 | 0.00804 | -0.0076 | 25.2114
-1 | 0.2709 | 0.00694 | -0.0057 | 39.0346
-0.5 | 0.3392 | 0.00654 | -0.0038 | 51.8654
0 | 0.4077 | 0.00641 | -0.0023 | 63.6037
0.5 | 0.4758 | 0.00627 | -0.0009 | 75.8852
1 | 0.5447 | 0.00624 | 0 | 87.2917
1.5 | 0.613 | 0.00625 | 0.0009 | 98.08
2 | 0.6823 | 0.00624 | 0.0015 | 109.3429
2.5 | 0.7512 | 0.00632 | 0.002 | 118.8608
3 | 0.8206 | 0.00639 | 0.0025 | 128.4194
3.5 | 0.8905 | 0.00647 | 0.0028 | 137.6352
4 | 0.9599 | 0.00664 | 0.0033 | 144.5633
4.5 | 1.0306 | 0.00674 | 0.0036 | 152.908
5 | 1.1009 | 0.00692 | 0.0041 | 159.0896
5.5 | 1.1716 | 0.0071 | 0.0046 | 165.0141
6 | 1.2431 | 0.00728 | 0.0052 | 170.7555
6.5 | 1.2911 | 0.0065 | 0.0099 | 198.6308
7 | 1.3552 | 0.00654 | 0.0123 | 207.2171
7.5 | 1.4237 | 0.00681 | 0.014 | 209.0602
8 | 1.4926 | 0.00716 | 0.0158 | 208.4637
8.5 | 1.5685 | 0.0075 | 0.0166 | 209.1333
9 | 1.6586 | 0.00811 | 0.0148 | 204.5129
9.5 | 1.7469 | 0.0086 | 0.014 | 203.1279
10.5 | 1.9013 | 0.01049 | 0.0157 | 181.2488
11 | 1.9753 | 0.01216 | 0.0159 | 162.4424
11.5 | 1.9678 | 0.01931 | 0.0143 | 101.9057
12.5 | 1.8135 | 0.03895 | 0.0174 | 46.5597
13 | 1.714 | 0.05126 | 0.0162 | 33.4374
13.5 | 1.6469 | 0.06226 | 0.0143 | 26.452
14 | 1.5728 | 0.07461 | 0.0111 | 21.0803
15 | 1.4575 | 0.09871 | 0.0032 | 14.7655
15.5 | 1.4 | 0.11186 | -0.0021 | 12.5156
16 | 1.3642 | 0.12335 | -0.0068 | 11.0596

## 113. Re 12M Mach 0.00 (1)
BIGFOIL.COM POLAR EXPORT
Horten 10.00% thick 7.00% camber
Horten 10.00% thick 7.00% camber |  |  |  | Cl Max: | 1.59 | at alpha= | 14.5 | deg
JavaFoil+Calcfoil stall+Eppler ext transition |  |  |  | L/D Max: | 164.298 | at alpha= | 8 | deg
Re: | 12000000 |  |  | Cd Min: | 0.00755 | at alpha= | 8 | deg
Mach: | 0 |  |  | Cl=0 at alpha= | -2.6111 | deg
|  |  |  | @ Cl=0.1, Cd= | 0.015197
|  |  |  | @ Cl=0.4, Cd= | 0.0088038
|  |  |  | @ Cl=0.6, Cd= | 0.0092805
alpha (deg) | Cl | Cd | Cm | Cl/Cd
-16 | -0.289 | 0.12022 | -0.002 | -2.404
-15.5 | -0.299 | 0.11425 | -0.001 | -2.613
-15 | -0.308 | 0.11022 | -0.001 | -2.795
-14.5 | -0.317 | 0.10478 | -0.001 | -3.03
-14 | -0.327 | 0.09951 | -0.001 | -3.282
-13.5 | -0.335 | 0.09414 | 0 | -3.561
-13 | -0.343 | 0.08984 | 0 | -3.821
-12.5 | -0.351 | 0.08515 | 0 | -4.117
-12 | -0.357 | 0.08094 | 0 | -4.409
-11.5 | -0.362 | 0.07652 | 0 | -4.73
-11 | -0.365 | 0.07245 | 0.001 | -5.032
-10.5 | -0.365 | 0.06865 | 0.001 | -5.315
-10 | -0.363 | 0.065 | 0.001 | -5.588
-9.5 | -0.359 | 0.06146 | 0.001 | -5.847
-9 | -0.353 | 0.05776 | 0.001 | -6.112
-8.5 | -0.344 | 0.0544 | 0.002 | -6.322
-8 | -0.332 | 0.05133 | 0.002 | -6.464
-7.5 | -0.317 | 0.04839 | 0.002 | -6.544
-7 | -0.298 | 0.04549 | 0.002 | -6.554
-6.5 | -0.276 | 0.0429 | 0.002 | -6.442
-6 | -0.251 | 0.04041 | 0.002 | -6.215
-5.5 | -0.223 | 0.03814 | 0.002 | -5.835
-5 | -0.191 | 0.03604 | 0.003 | -5.294
-4.5 | -0.156 | 0.03423 | 0.003 | -4.553
-4 | -0.118 | 0.03292 | 0.003 | -3.587
-3.5 | -0.078 | 0.03121 | 0.003 | -2.492
-3 | -0.035 | 0.02967 | 0.003 | -1.182
-2.5 | 0.01 | 0.02795 | 0.003 | 0.349
-2 | 0.057 | 0.0258 | 0.004 | 2.198
-1.5 | 0.127 | 0.00854 | 0.005 | 14.886
-1 | 0.186 | 0.0085 | 0.005 | 21.913
-0.5 | 0.246 | 0.00905 | 0.005 | 27.222
0 | 0.307 | 0.00897 | 0.005 | 34.207
0.5 | 0.368 | 0.00883 | 0.005 | 41.67
1 | 0.429 | 0.00878 | 0.005 | 48.844
1.5 | 0.489 | 0.00873 | 0.005 | 55.97
2 | 0.548 | 0.00869 | 0.005 | 63.038
2.5 | 0.607 | 0.00936 | 0.005 | 64.846
3 | 0.666 | 0.00917 | 0.005 | 72.61
3.5 | 0.724 | 0.01015 | 0.005 | 71.322
4 | 0.783 | 0.00914 | 0.005 | 85.626
4.5 | 0.841 | 0.01013 | 0.005 | 83.046
5 | 0.899 | 0.01 | 0.004 | 89.913
5.5 | 0.957 | 0.00981 | 0.004 | 97.558
6 | 1.015 | 0.00777 | 0.004 | 130.557
6.5 | 1.072 | 0.00799 | 0.004 | 134.274
7 | 1.129 | 0.00788 | 0.003 | 143.26
7.5 | 1.186 | 0.00765 | 0.003 | 154.976
8 | 1.241 | 0.00755 | 0.003 | 164.298
8.5 | 1.294 | 0.00817 | 0.003 | 158.411
9 | 1.343 | 0.00861 | 0.002 | 155.977
9.5 | 1.385 | 0.00937 | 0.002 | 147.848
10 | 1.422 | 0.0106 | 0.001 | 134.132
10.5 | 1.459 | 0.01223 | 0.001 | 119.288
11 | 1.491 | 0.01394 | 0.001 | 106.997
11.5 | 1.52 | 0.01577 | 0 | 96.389
12 | 1.547 | 0.01783 | 0 | 86.766
12.5 | 1.546 | 0.02786 | -0.001 | 55.478
13 | 1.566 | 0.03028 | -0.001 | 51.724
13.5 | 1.58 | 0.0327 | -0.001 | 48.311
14 | 1.588 | 0.03522 | -0.002 | 45.091
14.5 | 1.59 | 0.03786 | -0.002 | 42
15 | 1.586 | 0.04062 | -0.003 | 39.05
15.5 | 1.576 | 0.04353 | -0.003 | 36.203
16 | 1.56 | 0.04662 | -0.004 | 33.463
16.5 | 1.539 | 0.04986 | -0.004 | 30.86
17 | 1.512 | 0.05319 | -0.005 | 28.425
17.5 | 1.48 | 0.05683 | -0.005 | 26.05
18 | 1.445 | 0.06065 | -0.006 | 23.819
18.5 | 1.4 | 0.0646 | -0.006 | 21.668
19 | 1.352 | 0.06891 | -0.007 | 19.615
19.5 | 1.301 | 0.07329 | -0.008 | 17.754

## 114. Re 12M Mach 0.00 (2)
BIGFOIL.COM POLAR EXPORT
Horten 10.00% thick 7.00% camber
Horten 10.00% thick 7.00% camber |  |  |  | Cl Max: | 1.7126 | at alpha= | 14.5 | deg
XFOIL ncrit=9 |  |  |  | L/D Max: | 225.95 | at alpha= | 9.5 | deg
Re: | 12000000 |  |  | Cd Min: | 0.10103 | at alpha= | 19.5 | deg
Mach: | 0 |  |  | Cl=0 at alpha= | -2.9213 | deg
|  |  |  | @ Cl=0.1, Cd= | 0.0061075
|  |  |  | @ Cl=0.4, Cd= | 0.005704
|  |  |  | @ Cl=0.6, Cd= | 0.0057125
alpha (deg) | Cl | Cd | Cm | Cl/Cd
-9.5 | -0.3445 | 0.08854 | -0.0068 | -3.8909
-8.5 | -0.6181 | 0.01109 | -0.0079 | -55.7349
-8 | -0.5649 | 0.01 | -0.007 | -56.49
-7.5 | -0.5106 | 0.00927 | -0.0062 | -55.0809
-7 | -0.4552 | 0.0088 | -0.0056 | -51.7273
-6.5 | -0.3995 | 0.0084 | -0.0049 | -47.5595
-6 | -0.3437 | 0.00808 | -0.0044 | -42.5371
-5.5 | -0.2876 | 0.00779 | -0.0038 | -36.9191
-5 | -0.2316 | 0.00751 | -0.0033 | -30.8389
-4.5 | -0.176 | 0.00708 | -0.0027 | -24.8588
-4 | -0.1205 | 0.00677 | -0.0021 | -17.7991
-3.5 | -0.0647 | 0.00654 | -0.0016 | -9.893
-3 | -0.0088 | 0.00638 | -0.0011 | -1.3793
-2 | 0.103 | 0.0061 | -0.0003 | 16.8852
-1.5 | 0.1584 | 0.00598 | 0.0002 | 26.4883
-1 | 0.2146 | 0.00587 | 0.0005 | 36.5588
-0.5 | 0.2708 | 0.00581 | 0.0008 | 46.6093
0 | 0.3266 | 0.00576 | 0.0011 | 56.7014
0.5 | 0.3832 | 0.00571 | 0.0012 | 67.1103
1 | 0.4392 | 0.00569 | 0.0014 | 77.188
1.5 | 0.4957 | 0.00568 | 0.0014 | 87.2711
2 | 0.5522 | 0.00567 | 0.0014 | 97.3898
2.5 | 0.6084 | 0.00572 | 0.0014 | 106.3636
3 | 0.665 | 0.00572 | 0.0013 | 116.2587
3.5 | 0.7214 | 0.00577 | 0.0011 | 125.026
4 | 0.7775 | 0.00584 | 0.001 | 133.1336
4.5 | 0.834 | 0.00588 | 0.0007 | 141.8367
5 | 0.8898 | 0.00598 | 0.0005 | 148.796
5.5 | 0.946 | 0.00606 | 0.0002 | 156.1056
6 | 1.0018 | 0.00613 | -0.0001 | 163.4258
6.5 | 1.0415 | 0.00522 | 0.0026 | 199.5211
7 | 1.0932 | 0.00516 | 0.0032 | 211.8605
7.5 | 1.1463 | 0.00528 | 0.0033 | 217.1023
8 | 1.1999 | 0.00545 | 0.0033 | 220.1651
8.5 | 1.2539 | 0.00558 | 0.0032 | 224.7133
9 | 1.3071 | 0.00583 | 0.003 | 224.2024
9.5 | 1.367 | 0.00605 | 0.0013 | 225.9504
10 | 1.425 | 0.00667 | -0.0004 | 213.6432
10.5 | 1.478 | 0.00758 | -0.0014 | 194.9868
11 | 1.5255 | 0.00903 | -0.0019 | 168.9369
11.5 | 1.5747 | 0.01056 | -0.0031 | 149.1193
12 | 1.62 | 0.01241 | -0.0042 | 130.5399
12.5 | 1.6656 | 0.01406 | -0.0055 | 118.4637
13 | 1.6979 | 0.01541 | -0.0039 | 110.1817
13.5 | 1.7065 | 0.017 | 0.0014 | 100.3824
14 | 1.7105 | 0.02184 | -0.0006 | 78.3196
14.5 | 1.7126 | 0.02712 | -0.002 | 63.149
15 | 1.7041 | 0.03306 | -0.0025 | 51.5457
15.5 | 1.6845 | 0.03998 | -0.0029 | 42.1336
16 | 1.6678 | 0.04679 | -0.0036 | 35.6444
16.5 | 1.6479 | 0.05445 | -0.0048 | 30.2645
17 | 1.6343 | 0.06157 | -0.0061 | 26.5438
17.5 | 1.6148 | 0.06971 | -0.0078 | 23.1645
18 | 1.601 | 0.07725 | -0.0096 | 20.7249
18.5 | 1.5831 | 0.08545 | -0.0117 | 18.5266
19 | 1.5707 | 0.09319 | -0.0139 | 16.8548
19.5 | 1.5576 | 0.10103 | -0.0163 | 15.4172

## 115. Re 12M Mach 0.10 (1)
BIGFOIL.COM POLAR EXPORT
Horten 10.00% thick 7.00% camber
Horten 10.00% thick 7.00% camber |  |  |  | Cl Max: | 1.586 | at alpha= | 14 | deg
JavaFoil+Calcfoil stall+Eppler ext transition |  |  |  | L/D Max: | 162.914 | at alpha= | 8 | deg
Re: | 12000000 |  |  | Cd Min: | 0.00765 | at alpha= | 8 | deg
Mach: | 0.1 |  |  | Cl=0 at alpha= | -2.6111 | deg
|  |  |  | @ Cl=0.1, Cd= | 0.015576
|  |  |  | @ Cl=0.4, Cd= | 0.0088556
|  |  |  | @ Cl=0.6, Cd= | 0.0092483
alpha (deg) | Cl | Cd | Cm | Cl/Cd
-15 | -0.268 | 0.11082 | -0.001 | -2.42
-14.5 | -0.279 | 0.10537 | -0.001 | -2.651
-14 | -0.29 | 0.10036 | -0.001 | -2.893
-13.5 | -0.301 | 0.09551 | 0 | -3.152
-13 | -0.311 | 0.09042 | 0 | -3.443
-12.5 | -0.321 | 0.08601 | 0 | -3.731
-12 | -0.33 | 0.08159 | 0 | -4.04
-11.5 | -0.337 | 0.07707 | 0 | -4.375
-11 | -0.342 | 0.07284 | 0.001 | -4.699
-10.5 | -0.345 | 0.06929 | 0.001 | -4.981
-10 | -0.346 | 0.06564 | 0.001 | -5.27
-9.5 | -0.344 | 0.06209 | 0.001 | -5.547
-9 | -0.34 | 0.05843 | 0.001 | -5.825
-8.5 | -0.333 | 0.05499 | 0.002 | -6.063
-8 | -0.323 | 0.05171 | 0.002 | -6.253
-7.5 | -0.31 | 0.04876 | 0.002 | -6.356
-7 | -0.293 | 0.04582 | 0.002 | -6.397
-6.5 | -0.273 | 0.04314 | 0.002 | -6.319
-6 | -0.249 | 0.04071 | 0.002 | -6.106
-5.5 | -0.221 | 0.03835 | 0.002 | -5.761
-5 | -0.19 | 0.03624 | 0.003 | -5.238
-4.5 | -0.155 | 0.03441 | 0.003 | -4.517
-4 | -0.118 | 0.03311 | 0.003 | -3.563
-3.5 | -0.078 | 0.03137 | 0.003 | -2.479
-3 | -0.035 | 0.02983 | 0.003 | -1.177
-2.5 | 0.01 | 0.02825 | 0.003 | 0.346
-2 | 0.057 | 0.02629 | 0.003 | 2.16
-1.5 | 0.128 | 0.0086 | 0.005 | 14.827
-1 | 0.187 | 0.0085 | 0.006 | 22.012
-0.5 | 0.247 | 0.00909 | 0.006 | 27.238
0 | 0.308 | 0.00897 | 0.006 | 34.362
0.5 | 0.37 | 0.00889 | 0.005 | 41.588
1 | 0.431 | 0.00882 | 0.005 | 48.826
1.5 | 0.491 | 0.00877 | 0.005 | 55.985
2 | 0.55 | 0.00869 | 0.005 | 63.321
2.5 | 0.61 | 0.00936 | 0.005 | 65.112
3 | 0.669 | 0.00923 | 0.005 | 72.427
3.5 | 0.728 | 0.00918 | 0.005 | 79.261
4 | 0.787 | 0.00919 | 0.005 | 85.612
4.5 | 0.845 | 0.01021 | 0.005 | 82.781
5 | 0.904 | 0.01003 | 0.004 | 90.129
5.5 | 0.962 | 0.00943 | 0.004 | 102.027
6 | 1.02 | 0.00784 | 0.004 | 130.123
6.5 | 1.077 | 0.00809 | 0.004 | 133.175
7 | 1.135 | 0.00768 | 0.003 | 147.817
7.5 | 1.191 | 0.00774 | 0.003 | 153.787
8 | 1.246 | 0.00765 | 0.003 | 162.914
8.5 | 1.299 | 0.00826 | 0.003 | 157.176
9 | 1.347 | 0.00875 | 0.002 | 153.883
9.5 | 1.386 | 0.00965 | 0.002 | 143.667
10 | 1.423 | 0.01099 | 0.001 | 129.513
10.5 | 1.462 | 0.01266 | 0.001 | 115.458
11 | 1.494 | 0.01437 | 0.001 | 103.965
11.5 | 1.524 | 0.01623 | 0 | 93.874
12 | 1.549 | 0.01833 | 0 | 84.517
12.5 | 1.549 | 0.02842 | -0.001 | 54.48
13 | 1.567 | 0.03091 | -0.001 | 50.714
13.5 | 1.58 | 0.03337 | -0.001 | 47.329
14 | 1.586 | 0.03595 | -0.002 | 44.112
14.5 | 1.585 | 0.03864 | -0.002 | 41.025
15 | 1.578 | 0.04148 | -0.003 | 38.051
15.5 | 1.565 | 0.04451 | -0.003 | 35.148
16 | 1.545 | 0.04766 | -0.004 | 32.408
16.5 | 1.519 | 0.05097 | -0.004 | 29.794
17 | 1.487 | 0.05455 | -0.005 | 27.257
17.5 | 1.45 | 0.05828 | -0.005 | 24.879
18 | 1.409 | 0.06217 | -0.006 | 22.658
18.5 | 1.358 | 0.0664 | -0.006 | 20.444
19 | 1.303 | 0.07075 | -0.007 | 18.422

## 116. Re 12M Mach 0.10 (2)
BIGFOIL.COM POLAR EXPORT
Horten 10.00% thick 7.00% camber
Horten 10.00% thick 7.00% camber |  |  |  | Cl Max: | 1.7061 | at alpha= | 14 | deg
XFOIL ncrit=9 |  |  |  | L/D Max: | 225.869 | at alpha= | 9.5 | deg
Re: | 12000000 |  |  | Cd Min: | 0.10205 | at alpha= | -10 | deg
Mach: | 0.1 |  |  | Cl=0 at alpha= | -2.9204 | deg
|  |  |  | @ Cl=0.1, Cd= | 0.0061404
|  |  |  | @ Cl=0.4, Cd= | 0.0057175
|  |  |  | @ Cl=0.6, Cd= | 0.0057187
alpha (deg) | Cl | Cd | Cm | Cl/Cd
-10 | -0.3085 | 0.10205 | -0.0014 | -3.023
-9.5 | -0.2903 | 0.09782 | -0.0033 | -2.9677
-9 | -0.2756 | 0.09319 | -0.0053 | -2.9574
-8 | -0.5694 | 0.01116 | -0.0085 | -51.0215
-7.5 | -0.5162 | 0.00978 | -0.0074 | -52.7812
-7 | -0.4605 | 0.0091 | -0.0066 | -50.6044
-6.5 | -0.4042 | 0.00861 | -0.0059 | -46.9454
-6 | -0.3476 | 0.00823 | -0.0052 | -42.2357
-5.5 | -0.2908 | 0.00792 | -0.0045 | -36.7172
-4.5 | -0.1777 | 0.00719 | -0.0033 | -24.7149
-4 | -0.1217 | 0.00685 | -0.0026 | -17.7664
-3.5 | -0.0653 | 0.00659 | -0.002 | -9.909
-3 | -0.009 | 0.00641 | -0.0015 | -1.4041
-2.5 | 0.0475 | 0.00628 | -0.001 | 7.5637
-2 | 0.1039 | 0.00613 | -0.0005 | 16.9494
-1.5 | 0.1597 | 0.006 | 0 | 26.6167
-1 | 0.2162 | 0.00589 | 0.0004 | 36.7063
-0.5 | 0.2728 | 0.00583 | 0.0007 | 46.7925
0 | 0.329 | 0.00576 | 0.001 | 57.1181
0.5 | 0.386 | 0.00572 | 0.0012 | 67.4825
1 | 0.4424 | 0.00571 | 0.0013 | 77.4781
1.5 | 0.4993 | 0.00568 | 0.0014 | 87.9049
2 | 0.5562 | 0.00568 | 0.0014 | 97.9225
2.5 | 0.6128 | 0.00573 | 0.0014 | 106.9459
3 | 0.6698 | 0.00574 | 0.0013 | 116.6899
3.5 | 0.7265 | 0.00579 | 0.0012 | 125.475
4 | 0.7831 | 0.00585 | 0.001 | 133.8632
4.5 | 0.84 | 0.00589 | 0.0008 | 142.6146
5 | 0.8962 | 0.00601 | 0.0006 | 149.1181
5.5 | 0.9528 | 0.00608 | 0.0003 | 156.7105
6 | 1.0091 | 0.00616 | 0 | 163.8149
7 | 1.1012 | 0.00519 | 0.0034 | 212.1773
7.5 | 1.1547 | 0.00532 | 0.0036 | 217.0489
8 | 1.2089 | 0.00548 | 0.0036 | 220.6022
8.5 | 1.2633 | 0.00562 | 0.0035 | 224.7865
9 | 1.3171 | 0.00588 | 0.0034 | 223.9966
9.5 | 1.3778 | 0.0061 | 0.0017 | 225.8689
10 | 1.4366 | 0.00672 | -0.0001 | 213.7798
10.5 | 1.491 | 0.00756 | -0.0011 | 197.2222
11 | 1.5379 | 0.00913 | -0.0015 | 168.4447
11.5 | 1.5871 | 0.01074 | -0.0026 | 147.7747
12 | 1.6322 | 0.01268 | -0.0037 | 128.7224
12.5 | 1.677 | 0.01446 | -0.0048 | 115.9751
13 | 1.7024 | 0.01591 | -0.002 | 107.0019
13.5 | 1.6992 | 0.019 | 0.0016 | 89.4316
14 | 1.7061 | 0.02422 | -0.0008 | 70.4418
14.5 | 1.7012 | 0.03 | -0.0016 | 56.7067
15 | 1.6858 | 0.03654 | -0.002 | 46.1357
15.5 | 1.6655 | 0.04354 | -0.0024 | 38.2522
16 | 1.6495 | 0.05058 | -0.0033 | 32.6117
16.5 | 1.6291 | 0.05845 | -0.0047 | 27.8717
17 | 1.6146 | 0.06579 | -0.0061 | 24.5417
17.5 | 1.5954 | 0.07397 | -0.0079 | 21.5682
18 | 1.5806 | 0.08179 | -0.0099 | 19.3251
18.5 | 1.5627 | 0.09014 | -0.0121 | 17.3364
19 | 1.5499 | 0.09797 | -0.0144 | 15.8201

## 117. Re 12M Mach 0.25 (1)
BIGFOIL.COM POLAR EXPORT
Horten 10.00% thick 7.00% camber
Horten 10.00% thick 7.00% camber |  |  |  | Cl Max: | 1.569 | at alpha= | 13 | deg
JavaFoil+Calcfoil stall+Eppler ext transition |  |  |  | L/D Max: | 152.91 | at alpha= | 7 | deg
Re: | 12000000 |  |  | Cd Min: | 0.0076 | at alpha= | 7 | deg
Mach: | 0.25 |  |  | Cl=0 at alpha= | -2.6111 | deg
|  |  |  | @ Cl=0.1, Cd= | 0.025944
|  |  |  | @ Cl=0.4, Cd= | 0.0090267
|  |  |  | @ Cl=0.6, Cd= | 0.0089187
alpha (deg) | Cl | Cd | Cm | Cl/Cd
-12.5 | -0.057 | 0.08618 | 0 | -0.659
-12 | -0.054 | 0.08388 | 0 | -0.643
-11.5 | -0.051 | 0.07943 | 0 | -0.643
-11 | -0.115 | 0.0755 | 0.001 | -1.526
-10.5 | -0.155 | 0.07146 | 0.001 | -2.164
-10 | -0.184 | 0.0679 | 0.001 | -2.712
-9.5 | -0.208 | 0.06401 | 0.001 | -3.248
-9 | -0.227 | 0.06027 | 0.001 | -3.762
-8.5 | -0.241 | 0.05705 | 0.002 | -4.216
-8 | -0.249 | 0.05378 | 0.002 | -4.632
-7.5 | -0.252 | 0.05086 | 0.002 | -4.956
-7 | -0.249 | 0.04816 | 0.002 | -5.179
-6.5 | -0.241 | 0.04518 | 0.002 | -5.334
-6 | -0.227 | 0.04244 | 0.002 | -5.341
-5.5 | -0.207 | 0.04 | 0.002 | -5.167
-5 | -0.181 | 0.03772 | 0.002 | -4.808
-4.5 | -0.151 | 0.03551 | 0.003 | -4.253
-4 | -0.116 | 0.03366 | 0.003 | -3.452
-3.5 | -0.077 | 0.03198 | 0.003 | -2.419
-3 | -0.035 | 0.0304 | 0.003 | -1.157
-2.5 | 0.01 | 0.02931 | 0.003 | 0.336
-2 | 0.057 | 0.02769 | 0.003 | 2.072
-1.5 | 0.107 | 0.02566 | 0.004 | 4.177
-1 | 0.191 | 0.00865 | 0.006 | 22.118
-0.5 | 0.253 | 0.0086 | 0.006 | 29.473
0 | 0.316 | 0.00917 | 0.006 | 34.475
0.5 | 0.379 | 0.00904 | 0.006 | 41.939
1 | 0.442 | 0.009 | 0.006 | 49.147
1.5 | 0.504 | 0.00894 | 0.006 | 56.387
2 | 0.565 | 0.00889 | 0.005 | 63.602
2.5 | 0.626 | 0.00894 | 0.005 | 70.051
3 | 0.687 | 0.00948 | 0.005 | 72.423
3.5 | 0.747 | 0.00952 | 0.005 | 78.477
4 | 0.807 | 0.00897 | 0.005 | 90.011
4.5 | 0.868 | 0.00906 | 0.005 | 95.788
5 | 0.927 | 0.0099 | 0.005 | 93.686
5.5 | 0.987 | 0.00979 | 0.004 | 100.834
6 | 1.046 | 0.00787 | 0.004 | 132.86
6.5 | 1.105 | 0.00782 | 0.004 | 141.242
7 | 1.162 | 0.0076 | 0.004 | 152.91
7.5 | 1.218 | 0.00797 | 0.003 | 152.797
8 | 1.271 | 0.00835 | 0.003 | 152.173
8.5 | 1.317 | 0.00901 | 0.003 | 146.202
9 | 1.355 | 0.01011 | 0.002 | 134.006
9.5 | 1.394 | 0.01164 | 0.002 | 119.765
10 | 1.437 | 0.01317 | 0.001 | 109.11
10.5 | 1.48 | 0.01488 | 0.001 | 99.411
11 | 1.513 | 0.01673 | 0.001 | 90.394
11.5 | 1.54 | 0.01875 | 0 | 82.17
12 | 1.54 | 0.02895 | 0 | 53.218
12.5 | 1.559 | 0.0319 | -0.001 | 48.87
13 | 1.569 | 0.03457 | -0.001 | 45.402
13.5 | 1.569 | 0.03734 | -0.001 | 42.026
14 | 1.56 | 0.04034 | -0.002 | 38.656
14.5 | 1.539 | 0.0435 | -0.002 | 35.384
15 | 1.508 | 0.04688 | -0.003 | 32.161
15.5 | 1.465 | 0.05048 | -0.003 | 29.021
16 | 1.411 | 0.0543 | -0.004 | 25.99
16.5 | 1.346 | 0.05854 | -0.004 | 22.996
17 | 1.271 | 0.06316 | -0.005 | 20.124
17.5 | 1.187 | 0.06795 | -0.005 | 17.468
18 | 1.095 | 0.07318 | -0.006 | 14.958

## 118. Re 12M Mach 0.25 (2)
BIGFOIL.COM POLAR EXPORT
Horten 10.00% thick 7.00% camber
Horten 10.00% thick 7.00% camber |  |  |  | Cl Max: | 1.6947 | at alpha= | 12 | deg
XFOIL ncrit=9 |  |  |  | L/D Max: | 224.861 | at alpha= | 9 | deg
Re: | 12000000 |  |  | Cd Min: | 0.23801 | at alpha= | -20 | deg
Mach: | 0.25 |  |  | Cl=0 at alpha= | -2.914 | deg
|  |  |  | @ Cl=0.1, Cd= | 0.0062994
|  |  |  | @ Cl=0.4, Cd= | 0.0057807
|  |  |  | @ Cl=0.6, Cd= | 0.0057737
alpha (deg) | Cl | Cd | Cm | Cl/Cd
-20 | -0.634 | 0.23801 | 0.0698 | -2.6638
-19.5 | -0.6145 | 0.23237 | 0.066 | -2.6445
-19 | -0.5959 | 0.22587 | 0.0621 | -2.6382
-18.5 | -0.575 | 0.22096 | 0.0585 | -2.6023
-18 | -0.5555 | 0.21471 | 0.0547 | -2.5872
-17.5 | -0.5356 | 0.20831 | 0.0512 | -2.5712
-17 | -0.5177 | 0.20138 | 0.0473 | -2.5708
-16.5 | -0.4991 | 0.19464 | 0.0436 | -2.5642
-16 | -0.4804 | 0.18797 | 0.04 | -2.5557
-15.5 | -0.4639 | 0.18011 | 0.0362 | -2.5756
-15 | -0.4485 | 0.17211 | 0.0324 | -2.6059
-14.5 | -0.4289 | 0.16619 | 0.029 | -2.5808
-14 | -0.4113 | 0.15939 | 0.0255 | -2.5805
-13.5 | -0.3902 | 0.15421 | 0.0224 | -2.5303
-13 | -0.3729 | 0.14739 | 0.019 | -2.53
-12.5 | -0.3533 | 0.14161 | 0.016 | -2.4949
-12 | -0.3372 | 0.13482 | 0.0127 | -2.5011
-11.5 | -0.3205 | 0.12827 | 0.0097 | -2.4986
-11 | -0.3073 | 0.1211 | 0.0065 | -2.5376
-10.5 | -0.2912 | 0.11508 | 0.0037 | -2.5304
-9.5 | -0.2792 | 0.09909 | -0.0028 | -2.8176
-9 | -0.2629 | 0.09435 | -0.0049 | -2.7864
-8.5 | -0.2442 | 0.09045 | -0.0066 | -2.6998
-8 | -0.2455 | 0.08419 | -0.009 | -2.916
-7.5 | -0.2461 | 0.08095 | -0.0087 | -3.0401
-7 | -0.2414 | 0.07416 | -0.0113 | -3.2551
-5.5 | -0.3084 | 0.00939 | -0.0087 | -32.8435
-5 | -0.2487 | 0.0085 | -0.0075 | -29.2588
-4.5 | -0.1885 | 0.00794 | -0.0064 | -23.7406
-4 | -0.1287 | 0.00743 | -0.0054 | -17.3217
-3.5 | -0.0692 | 0.00694 | -0.0044 | -9.9712
-3 | -0.0102 | 0.00664 | -0.0034 | -1.5361
-2.5 | 0.0491 | 0.00642 | -0.0026 | 7.648
-2 | 0.1082 | 0.00628 | -0.0018 | 17.2293
-1.5 | 0.1666 | 0.0061 | -0.001 | 27.3115
-1 | 0.2252 | 0.00596 | -0.0004 | 37.7852
-0.5 | 0.2839 | 0.00591 | 0.0001 | 48.0372
0 | 0.3426 | 0.00581 | 0.0006 | 58.9673
0.5 | 0.4014 | 0.00578 | 0.0009 | 69.4464
1 | 0.4601 | 0.00576 | 0.0012 | 79.8785
1.5 | 0.5193 | 0.00573 | 0.0013 | 90.6283
2 | 0.5781 | 0.00577 | 0.0014 | 100.1906
2.5 | 0.6371 | 0.00578 | 0.0015 | 110.2249
3 | 0.6962 | 0.00581 | 0.0014 | 119.8279
3.5 | 0.755 | 0.00589 | 0.0014 | 128.1834
4 | 0.8143 | 0.00592 | 0.0013 | 137.5507
4.5 | 0.8731 | 0.00602 | 0.0012 | 145.0332
5 | 0.932 | 0.00611 | 0.0011 | 152.5368
5.5 | 0.9912 | 0.00619 | 0.0009 | 160.1292
6 | 1.0495 | 0.00634 | 0.0008 | 165.5363
6.5 | 1.0923 | 0.00541 | 0.0036 | 201.9039
7 | 1.1461 | 0.00537 | 0.0045 | 213.4264
7.5 | 1.2017 | 0.00554 | 0.005 | 216.9134
8 | 1.2593 | 0.00566 | 0.0051 | 222.4912
8.5 | 1.3158 | 0.0059 | 0.0054 | 223.0169
9 | 1.3739 | 0.00611 | 0.0053 | 224.8609
9.5 | 1.4386 | 0.00641 | 0.0037 | 224.4306
10 | 1.5022 | 0.00701 | 0.002 | 214.2939
10.5 | 1.5611 | 0.00777 | 0.0012 | 200.9138
11 | 1.609 | 0.00961 | 0.0012 | 167.4298
11.5 | 1.6557 | 0.01187 | 0.0004 | 139.4861
12 | 1.6947 | 0.01478 | -0.0005 | 114.6617
12.5 | 1.6845 | 0.01848 | 0.004 | 91.1526
13 | 1.6736 | 0.02571 | 0.0015 | 65.0953
13.5 | 1.6612 | 0.03204 | 0.0013 | 51.8477
14 | 1.6339 | 0.03965 | 0.0012 | 41.2081
14.5 | 1.6081 | 0.04734 | 0.0007 | 33.9692
15 | 1.5886 | 0.05495 | -0.0003 | 28.9099
15.5 | 1.5706 | 0.06264 | -0.0015 | 25.0734
16 | 1.5524 | 0.07066 | -0.0031 | 21.97
16.5 | 1.5388 | 0.07827 | -0.0048 | 19.6602
17 | 1.5229 | 0.08633 | -0.0067 | 17.6404

## 119. Re 12M Mach 0.50 (1)
BIGFOIL.COM POLAR EXPORT
Horten 10.00% thick 7.00% camber
Horten 10.00% thick 7.00% camber |  |  |  | Cl Max: | 1.57 | at alpha= | 11 | deg
JavaFoil+Calcfoil stall+Eppler ext transition |  |  |  | L/D Max: | 107.721 | at alpha= | 6.5 | deg
Re: | 12000000 |  |  | Cd Min: | 0.00864 | at alpha= | 0 | deg
Mach: | 0.5 |  |  | Cl=0 at alpha= | -2.6111 | deg
|  |  |  | @ Cl=0.1, Cd= | 0.030065
|  |  |  | @ Cl=0.4, Cd= | 0.0086825
|  |  |  | @ Cl=0.6, Cd= | 0.0092854
alpha (deg) | Cl | Cd | Cm | Cl/Cd
-20 | -0.921 | 0.13895 | -0.006 | -6.63
-19.5 | -0.897 | 0.13104 | -0.005 | -6.843
-19 | -0.871 | 0.12649 | -0.005 | -6.886
-18.5 | -0.842 | 0.13016 | -0.004 | -6.468
-18 | -0.817 | 0.1216 | -0.004 | -6.72
-17.5 | -0.792 | 0.11274 | -0.003 | -7.028
-17 | -0.768 | 0.10582 | -0.003 | -7.256
-16.5 | -0.741 | 0.10578 | -0.003 | -7.003
-16 | -0.713 | 0.10591 | -0.002 | -6.728
-15.5 | -0.687 | 0.09915 | -0.002 | -6.931
-15 | -0.662 | 0.09197 | -0.002 | -7.202
-14.5 | -0.637 | 0.08582 | -0.001 | -7.427
-14 | -0.609 | 0.08895 | -0.001 | -6.841
-13.5 | -0.582 | 0.08481 | -0.001 | -6.864
-13 | -0.557 | 0.07898 | 0 | -7.048
-12.5 | -0.531 | 0.07309 | 0 | -7.27
-12 | -0.503 | 0.07427 | 0 | -6.779
-11.5 | -0.477 | 0.07032 | 0.001 | -6.783
-11 | -0.451 | 0.06634 | 0.001 | -6.793
-10.5 | -0.425 | 0.0613 | 0.001 | -6.931
-10 | -0.397 | 0.0613 | 0.001 | -6.484
-9.5 | -0.371 | 0.058 | 0.001 | -6.393
-9 | -0.344 | 0.05466 | 0.002 | -6.297
-8.5 | -0.318 | 0.05056 | 0.002 | -6.29
-8 | -0.291 | 0.05069 | 0.002 | -5.733
-7.5 | -0.264 | 0.04756 | 0.002 | -5.55
-7 | -0.237 | 0.04475 | 0.002 | -5.302
-6.5 | -0.21 | 0.04441 | 0.002 | -4.731
-6 | -0.183 | 0.04172 | 0.003 | -4.393
-5.5 | -0.156 | 0.03915 | 0.003 | -3.998
-5 | -0.129 | 0.03901 | 0.003 | -3.315
-4.5 | -0.102 | 0.03684 | 0.003 | -2.78
-4 | -0.075 | 0.03625 | 0.003 | -2.079
-3.5 | -0.048 | 0.03446 | 0.003 | -1.403
-3 | -0.021 | 0.03414 | 0.003 | -0.623
-2.5 | 0.006 | 0.03339 | 0.003 | 0.173
-2 | 0.056 | 0.03154 | 0.003 | 1.76
-1.5 | 0.11 | 0.02973 | 0.003 | 3.693
-1 | 0.167 | 0.02823 | 0.004 | 5.914
-0.5 | 0.226 | 0.02652 | 0.004 | 8.539
0 | 0.349 | 0.00864 | 0.006 | 40.367
0.5 | 0.421 | 0.0087 | 0.006 | 48.381
1 | 0.492 | 0.00929 | 0.006 | 53.007
1.5 | 0.562 | 0.00924 | 0.006 | 60.82
2 | 0.629 | 0.00932 | 0.006 | 67.537
2.5 | 0.697 | 0.00894 | 0.006 | 77.898
3 | 0.764 | 0.00905 | 0.006 | 84.383
3.5 | 0.83 | 0.00895 | 0.006 | 92.807
4 | 0.896 | 0.00888 | 0.006 | 100.893
4.5 | 0.961 | 0.00907 | 0.005 | 105.935
5 | 1.024 | 0.00956 | 0.005 | 107.079
5.5 | 1.08 | 0.01051 | 0.005 | 102.747
6 | 1.124 | 0.01126 | 0.004 | 99.738
6.5 | 1.171 | 0.01087 | 0.004 | 107.721
7 | 1.221 | 0.01217 | 0.004 | 100.359
7.5 | 1.272 | 0.01353 | 0.003 | 94.039
8 | 1.323 | 0.01504 | 0.003 | 87.935
8.5 | 1.373 | 0.01668 | 0.003 | 82.296
9 | 1.422 | 0.01854 | 0.002 | 76.706
9.5 | 1.47 | 0.02053 | 0.002 | 71.611
10 | 1.516 | 0.02283 | 0.002 | 66.398
10.5 | 1.56 | 0.0254 | 0.001 | 61.43
11 | 1.57 | 0.02831 | 0.001 | 55.439
11.5 | 1.526 | 0.04411 | 0 | 34.596
12 | 1.439 | 0.04942 | 0 | 29.12
12.5 | 0.913 | 0.05621 | -0.001 | 16.245
13 | 0.941 | 0.0602 | -0.001 | 15.634
13.5 | 0.968 | 0.06613 | -0.002 | 14.642
14 | 0.995 | 0.07289 | -0.002 | 13.651
14.5 | 1.022 | 0.07958 | -0.003 | 12.839
15 | 1.049 | 0.08407 | -0.003 | 12.482
15.5 | 1.075 | 0.0936 | -0.004 | 11.48
16 | 1.102 | 0.0971 | -0.004 | 11.352

## 120. Re 12M Mach 0.50 (2)
BIGFOIL.COM POLAR EXPORT
Horten 10.00% thick 7.00% camber
Horten 10.00% thick 7.00% camber |  |  |  | Cl Max: | 1.9707 | at alpha= | 11 | deg
XFOIL ncrit=9 |  |  |  | L/D Max: | 217.776 | at alpha= | 8 | deg
Re: | 12000000 |  |  | Cd Min: | 0.19113 | at alpha= | 20 | deg
Mach: | 0.5 |  |  | Cl=0 at alpha= | -99 | deg
|  |  |  | @ Cl=0.1, Cd= | 0.031481
|  |  |  | @ Cl=0.4, Cd= | 0.0062008
|  |  |  | @ Cl=0.6, Cd= | 0.0060455
alpha (deg) | Cl | Cd | Cm | Cl/Cd
-3.5 | 0.0302 | 0.03872 | -0.0205 | 0.77996
-3 | 0.0813 | 0.03412 | -0.0196 | 2.3828
-2.5 | 0.1292 | 0.02736 | -0.0169 | 4.7222
-2 | 0.1691 | 0.0184 | -0.0118 | 9.1902
-1.5 | 0.1999 | 0.00738 | -0.0074 | 27.0867
-1 | 0.2693 | 0.00665 | -0.0054 | 40.4962
-0.5 | 0.3373 | 0.00631 | -0.0034 | 53.4548
0 | 0.4062 | 0.00619 | -0.0019 | 65.622
0.5 | 0.475 | 0.00607 | -0.0007 | 78.2537
1 | 0.5436 | 0.00607 | 0.0003 | 89.5552
1.5 | 0.6127 | 0.00604 | 0.001 | 101.4404
2 | 0.6819 | 0.00606 | 0.0016 | 112.5248
2.5 | 0.751 | 0.00614 | 0.0021 | 122.3127
3 | 0.8209 | 0.00619 | 0.0025 | 132.6171
3.5 | 0.8903 | 0.00631 | 0.0029 | 141.0935
4 | 0.9606 | 0.00641 | 0.0032 | 149.8596
4.5 | 1.0311 | 0.00654 | 0.0036 | 157.6606
5 | 1.1014 | 0.00674 | 0.0041 | 163.4125
5.5 | 1.173 | 0.00687 | 0.0045 | 170.7424
6 | 1.2439 | 0.0071 | 0.0052 | 175.1972
6.5 | 1.3077 | 0.00686 | 0.0071 | 190.6268
7 | 1.3597 | 0.00635 | 0.0116 | 214.126
7.5 | 1.4272 | 0.00665 | 0.0135 | 214.6165
8 | 1.4983 | 0.00688 | 0.015 | 217.7762
8.5 | 1.5681 | 0.00727 | 0.0169 | 215.6946
9 | 1.6534 | 0.00772 | 0.0162 | 214.171
9.5 | 1.7428 | 0.00826 | 0.0151 | 210.9927
10 | 1.8285 | 0.00894 | 0.0149 | 204.5302
10.5 | 1.9012 | 0.00998 | 0.0165 | 190.501
11 | 1.9707 | 0.01194 | 0.0169 | 165.0503
11.5 | 1.9574 | 0.02001 | 0.0139 | 97.8211
12.5 | 1.7993 | 0.0399 | 0.0169 | 45.0952
13 | 1.6919 | 0.05297 | 0.0154 | 31.9407
13.5 | 1.6278 | 0.06387 | 0.0134 | 25.4861
15.5 | 1.395 | 0.11257 | -0.0027 | 12.3923
16.5 | 1.3482 | 0.1331 | -0.0111 | 10.1292
17 | 1.3447 | 0.14142 | -0.0145 | 9.5086
17.5 | 1.3408 | 0.15005 | -0.0184 | 8.9357
18 | 1.3384 | 0.15859 | -0.0226 | 8.4394
18.5 | 1.3423 | 0.16652 | -0.0265 | 8.0609
19 | 1.3477 | 0.17446 | -0.0306 | 7.725
19.5 | 1.3516 | 0.18284 | -0.0353 | 7.3923
20 | 1.3563 | 0.19113 | -0.0402 | 7.0962

## 121. Re 14M Mach 0.00 (1)
BIGFOIL.COM POLAR EXPORT
Horten 10.00% thick 7.00% camber
Horten 10.00% thick 7.00% camber |  |  |  | Cl Max: | 1.592 | at alpha= | 14.5 | deg
JavaFoil+Calcfoil stall+Eppler ext transition |  |  |  | L/D Max: | 160.624 | at alpha= | 8 | deg
Re: | 14000000 |  |  | Cd Min: | 0.00773 | at alpha= | 8 | deg
Mach: | 0 |  |  | Cl=0 at alpha= | -2.6111 | deg
|  |  |  | @ Cl=0.1, Cd= | 0.014787
|  |  |  | @ Cl=0.4, Cd= | 0.0086585
|  |  |  | @ Cl=0.6, Cd= | 0.0091053
alpha (deg) | Cl | Cd | Cm | Cl/Cd
-16 | -0.289 | 0.11946 | -0.002 | -2.419
-15.5 | -0.299 | 0.11427 | -0.001 | -2.613
-15 | -0.308 | 0.10883 | -0.001 | -2.831
-14.5 | -0.317 | 0.1038 | -0.001 | -3.059
-14 | -0.327 | 0.09856 | -0.001 | -3.314
-13.5 | -0.335 | 0.09391 | 0 | -3.57
-13 | -0.343 | 0.08915 | 0 | -3.852
-12.5 | -0.351 | 0.08441 | 0 | -4.154
-12 | -0.357 | 0.0802 | 0 | -4.451
-11.5 | -0.362 | 0.07576 | 0 | -4.778
-11 | -0.365 | 0.07168 | 0.001 | -5.087
-10.5 | -0.365 | 0.06787 | 0.001 | -5.378
-10 | -0.363 | 0.06485 | 0.001 | -5.602
-9.5 | -0.359 | 0.06096 | 0.001 | -5.897
-9 | -0.353 | 0.05748 | 0.001 | -6.144
-8.5 | -0.344 | 0.05408 | 0.002 | -6.361
-8 | -0.332 | 0.05084 | 0.002 | -6.529
-7.5 | -0.317 | 0.04808 | 0.002 | -6.588
-7 | -0.298 | 0.04518 | 0.002 | -6.602
-6.5 | -0.276 | 0.04251 | 0.002 | -6.503
-6 | -0.251 | 0.04007 | 0.002 | -6.271
-5.5 | -0.223 | 0.0378 | 0.002 | -5.892
-5 | -0.191 | 0.03572 | 0.003 | -5.343
-4.5 | -0.156 | 0.0344 | 0.003 | -4.533
-4 | -0.118 | 0.03261 | 0.003 | -3.624
-3.5 | -0.078 | 0.03089 | 0.003 | -2.52
-3 | -0.035 | 0.02933 | 0.003 | -1.197
-2.5 | 0.01 | 0.02749 | 0.003 | 0.356
-2 | 0.057 | 0.02496 | 0.004 | 2.282
-1.5 | 0.127 | 0.0084 | 0.005 | 15.127
-1 | 0.186 | 0.00836 | 0.005 | 22.28
-0.5 | 0.246 | 0.00888 | 0.005 | 27.742
0 | 0.307 | 0.0088 | 0.005 | 34.89
0.5 | 0.368 | 0.00869 | 0.005 | 42.33
1 | 0.429 | 0.00863 | 0.005 | 49.678
1.5 | 0.489 | 0.00857 | 0.005 | 57.014
2 | 0.548 | 0.00855 | 0.005 | 64.077
2.5 | 0.607 | 0.00918 | 0.005 | 66.125
3 | 0.666 | 0.00903 | 0.005 | 73.736
3.5 | 0.724 | 0.01002 | 0.005 | 72.314
4 | 0.783 | 0.01003 | 0.005 | 78.054
4.5 | 0.841 | 0.00999 | 0.005 | 84.176
5 | 0.899 | 0.00983 | 0.004 | 91.537
5.5 | 0.957 | 0.00971 | 0.004 | 98.604
6 | 1.015 | 0.00813 | 0.004 | 124.803
6.5 | 1.072 | 0.00791 | 0.004 | 135.582
7 | 1.129 | 0.00783 | 0.003 | 144.318
7.5 | 1.186 | 0.00785 | 0.003 | 150.954
8 | 1.241 | 0.00773 | 0.003 | 160.624
8.5 | 1.295 | 0.0081 | 0.003 | 159.831
9 | 1.344 | 0.00857 | 0.002 | 156.895
9.5 | 1.388 | 0.00923 | 0.002 | 150.435
10 | 1.424 | 0.01049 | 0.001 | 135.688
10.5 | 1.461 | 0.01207 | 0.001 | 121.023
11 | 1.493 | 0.01377 | 0.001 | 108.407
11.5 | 1.521 | 0.01571 | 0 | 96.813
12 | 1.547 | 0.01786 | 0 | 86.627
12.5 | 1.548 | 0.0272 | -0.001 | 56.923
13 | 1.568 | 0.02947 | -0.001 | 53.213
13.5 | 1.582 | 0.03181 | -0.001 | 49.744
14 | 1.59 | 0.03427 | -0.002 | 46.399
14.5 | 1.592 | 0.03685 | -0.002 | 43.213
15 | 1.588 | 0.03956 | -0.003 | 40.143
15.5 | 1.578 | 0.04242 | -0.003 | 37.203
16 | 1.562 | 0.04541 | -0.004 | 34.403
16.5 | 1.541 | 0.04865 | -0.004 | 31.669
17 | 1.514 | 0.05192 | -0.005 | 29.161
17.5 | 1.482 | 0.05549 | -0.005 | 26.71
18 | 1.446 | 0.05925 | -0.006 | 24.413
18.5 | 1.401 | 0.06315 | -0.006 | 22.192
19 | 1.353 | 0.06725 | -0.007 | 20.123
19.5 | 1.303 | 0.07155 | -0.008 | 18.208

## 122. Re 14M Mach 0.00 (2)
BIGFOIL.COM POLAR EXPORT
Horten 10.00% thick 7.00% camber
Horten 10.00% thick 7.00% camber |  |  |  | Cl Max: | 1.7302 | at alpha= | 14.5 | deg
XFOIL ncrit=9 |  |  |  | L/D Max: | 230.423 | at alpha= | 9 | deg
Re: | 14000000 |  |  | Cd Min: | 0.09873 | at alpha= | 19.5 | deg
Mach: | 0 |  |  | Cl=0 at alpha= | -2.9101 | deg
|  |  |  | @ Cl=0.1, Cd= | 0.0059834
|  |  |  | @ Cl=0.4, Cd= | 0.0055838
|  |  |  | @ Cl=0.6, Cd= | 0.0055785
alpha (deg) | Cl | Cd | Cm | Cl/Cd
-8.5 | -0.6196 | 0.0108 | -0.0077 | -57.3704
-8 | -0.5665 | 0.00969 | -0.0068 | -58.4623
-7.5 | -0.5124 | 0.00886 | -0.006 | -57.833
-7 | -0.4569 | 0.0084 | -0.0053 | -54.3929
-6.5 | -0.4012 | 0.00804 | -0.0047 | -49.9005
-6 | -0.3452 | 0.00773 | -0.0041 | -44.6572
-4.5 | -0.1771 | 0.00694 | -0.0025 | -25.5187
-4 | -0.1216 | 0.0066 | -0.0019 | -18.4242
-3.5 | -0.0659 | 0.00636 | -0.0014 | -10.3616
-3 | -0.0101 | 0.00621 | -0.0009 | -1.6264
-2.5 | 0.0461 | 0.00607 | -0.0005 | 7.5947
-2 | 0.1021 | 0.00598 | -0.0001 | 17.0736
-1.5 | 0.1577 | 0.00583 | 0.0004 | 27.0497
-1 | 0.2138 | 0.00572 | 0.0007 | 37.3776
-0.5 | 0.27 | 0.0057 | 0.0009 | 47.3684
0 | 0.3262 | 0.00561 | 0.0012 | 58.1462
0.5 | 0.3826 | 0.00559 | 0.0013 | 68.4436
1 | 0.4388 | 0.00557 | 0.0015 | 78.7792
1.5 | 0.4955 | 0.00554 | 0.0015 | 89.4404
2 | 0.5518 | 0.00557 | 0.0015 | 99.0664
2.5 | 0.6084 | 0.00558 | 0.0014 | 109.0323
3 | 0.6649 | 0.0056 | 0.0013 | 118.7321
3.5 | 0.7211 | 0.00567 | 0.0012 | 127.1781
4 | 0.7777 | 0.0057 | 0.001 | 136.4386
4.5 | 0.8339 | 0.00578 | 0.0008 | 144.2734
5 | 0.89 | 0.00586 | 0.0005 | 151.8771
5.5 | 0.9463 | 0.00592 | 0.0002 | 159.848
6 | 1.0018 | 0.00605 | -0.0001 | 165.5868
6.5 | 1.0446 | 0.0052 | 0.0021 | 200.8846
7 | 1.0947 | 0.00507 | 0.0029 | 215.9172
7.5 | 1.1477 | 0.00522 | 0.003 | 219.8659
8 | 1.2019 | 0.00531 | 0.0029 | 226.3465
8.5 | 1.2548 | 0.00551 | 0.003 | 227.7314
9 | 1.3088 | 0.00568 | 0.0027 | 230.4225
9.5 | 1.3634 | 0.006 | 0.0021 | 227.2333
10 | 1.4205 | 0.00668 | 0.0005 | 212.6497
10.5 | 1.4748 | 0.00775 | -0.001 | 190.2968
11 | 1.5207 | 0.00923 | -0.0012 | 164.7562
11.5 | 1.5705 | 0.01061 | -0.0023 | 148.0207
12 | 1.6166 | 0.01232 | -0.0034 | 131.2175
12.5 | 1.6636 | 0.01375 | -0.0046 | 120.9891
13 | 1.7059 | 0.01503 | -0.0049 | 113.4997
13.5 | 1.7224 | 0.01634 | -0.0004 | 105.41
14 | 1.7258 | 0.02001 | 0.0001 | 86.2469
14.5 | 1.7302 | 0.02531 | -0.0019 | 68.3603
15 | 1.7273 | 0.03074 | -0.0026 | 56.1906
15.5 | 1.7076 | 0.03767 | -0.003 | 45.3305
16 | 1.6908 | 0.04433 | -0.0035 | 38.1412
16.5 | 1.6733 | 0.05158 | -0.0045 | 32.4409
17 | 1.6519 | 0.05959 | -0.0059 | 27.7211
17.5 | 1.6377 | 0.06691 | -0.0074 | 24.4762
18 | 1.6189 | 0.07504 | -0.0093 | 21.5738
18.5 | 1.6024 | 0.08303 | -0.0113 | 19.299
19 | 1.5894 | 0.09076 | -0.0135 | 17.5121
19.5 | 1.575 | 0.09873 | -0.0159 | 15.9526

## 123. Re 14M Mach 0.10 (1)
BIGFOIL.COM POLAR EXPORT
Horten 10.00% thick 7.00% camber
Horten 10.00% thick 7.00% camber |  |  |  | Cl Max: | 1.588 | at alpha= | 14 | deg
JavaFoil+Calcfoil stall+Eppler ext transition |  |  |  | L/D Max: | 164.109 | at alpha= | 8 | deg
Re: | 14000000 |  |  | Cd Min: | 0.00759 | at alpha= | 8 | deg
Mach: | 0.1 |  |  | Cl=0 at alpha= | -2.6111 | deg
|  |  |  | @ Cl=0.1, Cd= | 0.015223
|  |  |  | @ Cl=0.4, Cd= | 0.0086954
|  |  |  | @ Cl=0.6, Cd= | 0.0091317
alpha (deg) | Cl | Cd | Cm | Cl/Cd
-15 | -0.268 | 0.10956 | -0.001 | -2.448
-14.5 | -0.279 | 0.10502 | -0.001 | -2.66
-14 | -0.29 | 0.09944 | -0.001 | -2.92
-13.5 | -0.301 | 0.0946 | 0 | -3.183
-13 | -0.311 | 0.09003 | 0 | -3.458
-12.5 | -0.321 | 0.08533 | 0 | -3.762
-12 | -0.33 | 0.08089 | 0 | -4.076
-11.5 | -0.337 | 0.07635 | 0 | -4.417
-11 | -0.342 | 0.0721 | 0.001 | -4.748
-10.5 | -0.345 | 0.06886 | 0.001 | -5.013
-10 | -0.346 | 0.06519 | 0.001 | -5.307
-9.5 | -0.344 | 0.06159 | 0.001 | -5.593
-9 | -0.34 | 0.05793 | 0.001 | -5.877
-8.5 | -0.333 | 0.0547 | 0.002 | -6.097
-8 | -0.323 | 0.05154 | 0.002 | -6.274
-7.5 | -0.31 | 0.04845 | 0.002 | -6.4
-7 | -0.293 | 0.0456 | 0.002 | -6.43
-6.5 | -0.273 | 0.04287 | 0.002 | -6.362
-6 | -0.249 | 0.04035 | 0.002 | -6.164
-5.5 | -0.221 | 0.03804 | 0.002 | -5.811
-5 | -0.19 | 0.036 | 0.003 | -5.275
-4.5 | -0.155 | 0.03459 | 0.003 | -4.496
-4 | -0.118 | 0.03282 | 0.003 | -3.597
-3.5 | -0.078 | 0.03106 | 0.003 | -2.507
-3 | -0.035 | 0.0295 | 0.003 | -1.191
-2.5 | 0.01 | 0.02784 | 0.003 | 0.352
-2 | 0.057 | 0.02564 | 0.004 | 2.221
-1.5 | 0.128 | 0.00844 | 0.005 | 15.115
-1 | 0.187 | 0.00836 | 0.006 | 22.38
-0.5 | 0.247 | 0.00894 | 0.006 | 27.685
0 | 0.308 | 0.00882 | 0.006 | 34.958
0.5 | 0.37 | 0.00872 | 0.005 | 42.389
1 | 0.431 | 0.00867 | 0.005 | 49.664
1.5 | 0.491 | 0.00862 | 0.005 | 56.99
2 | 0.55 | 0.00859 | 0.005 | 64.044
2.5 | 0.61 | 0.00924 | 0.005 | 65.965
3 | 0.669 | 0.00907 | 0.005 | 73.762
3.5 | 0.728 | 0.00905 | 0.005 | 80.404
4 | 0.787 | 0.00905 | 0.005 | 86.935
4.5 | 0.845 | 0.01005 | 0.005 | 84.126
5 | 0.904 | 0.00992 | 0.004 | 91.105
5.5 | 0.962 | 0.00933 | 0.004 | 103.111
6 | 1.02 | 0.00777 | 0.004 | 131.187
6.5 | 1.078 | 0.00798 | 0.004 | 135.051
7 | 1.135 | 0.00791 | 0.003 | 143.425
7.5 | 1.191 | 0.00766 | 0.003 | 155.546
8 | 1.246 | 0.00759 | 0.003 | 164.109
8.5 | 1.299 | 0.00819 | 0.003 | 158.603
9 | 1.348 | 0.00869 | 0.002 | 155.06
9.5 | 1.389 | 0.00948 | 0.002 | 146.571
10 | 1.425 | 0.01088 | 0.001 | 131.033
10.5 | 1.463 | 0.0125 | 0.001 | 117.06
11 | 1.496 | 0.01419 | 0.001 | 105.377
11.5 | 1.524 | 0.01616 | 0 | 94.338
12 | 1.55 | 0.01837 | 0 | 84.374
12.5 | 1.551 | 0.02776 | -0.001 | 55.865
13 | 1.57 | 0.0301 | -0.001 | 52.153
13.5 | 1.582 | 0.03247 | -0.001 | 48.72
14 | 1.588 | 0.03501 | -0.002 | 45.354
14.5 | 1.587 | 0.03765 | -0.002 | 42.159
15 | 1.58 | 0.04044 | -0.003 | 39.075
15.5 | 1.567 | 0.0434 | -0.003 | 36.096
16 | 1.547 | 0.04648 | -0.004 | 33.276
16.5 | 1.521 | 0.04975 | -0.004 | 30.566
17 | 1.489 | 0.05325 | -0.005 | 27.958
17.5 | 1.452 | 0.05692 | -0.005 | 25.507
18 | 1.41 | 0.06077 | -0.006 | 23.208
18.5 | 1.359 | 0.06487 | -0.006 | 20.953
19 | 1.305 | 0.0692 | -0.007 | 18.856

## 124. Re 14M Mach 0.10 (2)
BIGFOIL.COM POLAR EXPORT
Horten 10.00% thick 7.00% camber
Horten 10.00% thick 7.00% camber |  |  |  | Cl Max: | 1.7238 | at alpha= | 14 | deg
XFOIL ncrit=9 |  |  |  | L/D Max: | 230.577 | at alpha= | 9 | deg
Re: | 14000000 |  |  | Cd Min: | 0.09547 | at alpha= | 19 | deg
Mach: | 0.1 |  |  | Cl=0 at alpha= | -2.909 | deg
|  |  |  | @ Cl=0.1, Cd= | 0.0060046
|  |  |  | @ Cl=0.4, Cd= | 0.0055922
|  |  |  | @ Cl=0.6, Cd= | 0.00559
alpha (deg) | Cl | Cd | Cm | Cl/Cd
-9.5 | -0.3494 | 0.08751 | -0.0075 | -3.9927
-8 | -0.5713 | 0.01076 | -0.0083 | -53.0948
-7.5 | -0.518 | 0.00934 | -0.0072 | -55.4604
-7 | -0.4623 | 0.00867 | -0.0064 | -53.3218
-6.5 | -0.4059 | 0.00822 | -0.0056 | -49.3796
-6 | -0.3492 | 0.00786 | -0.0049 | -44.4275
-5.5 | -0.2924 | 0.00758 | -0.0043 | -38.5752
-5 | -0.2356 | 0.00728 | -0.0037 | -32.3626
-4 | -0.1227 | 0.00667 | -0.0024 | -18.3958
-3.5 | -0.0665 | 0.00641 | -0.0018 | -10.3744
-3 | -0.0103 | 0.00623 | -0.0012 | -1.6533
-2.5 | 0.0463 | 0.00609 | -0.0007 | 7.6026
-2 | 0.1029 | 0.006 | -0.0003 | 17.15
-1.5 | 0.159 | 0.00584 | 0.0002 | 27.226
-1 | 0.2154 | 0.00574 | 0.0006 | 37.5261
-0.5 | 0.272 | 0.00571 | 0.0008 | 47.6357
0 | 0.3286 | 0.00562 | 0.0011 | 58.4698
0.5 | 0.3853 | 0.0056 | 0.0013 | 68.8036
1 | 0.442 | 0.00557 | 0.0014 | 79.3537
1.5 | 0.499 | 0.00555 | 0.0015 | 89.9099
2 | 0.5557 | 0.00559 | 0.0015 | 99.4097
2.5 | 0.6128 | 0.00559 | 0.0014 | 109.6243
3 | 0.6696 | 0.00562 | 0.0013 | 119.1459
3.5 | 0.7263 | 0.00568 | 0.0012 | 127.8697
4 | 0.7833 | 0.00571 | 0.001 | 137.1804
4.5 | 0.8398 | 0.0058 | 0.0008 | 144.7931
5 | 0.8964 | 0.00587 | 0.0006 | 152.7087
5.5 | 0.9531 | 0.00594 | 0.0003 | 160.4545
6 | 1.009 | 0.00607 | 0.0001 | 166.2273
7 | 1.1027 | 0.00511 | 0.0031 | 215.7926
7.5 | 1.1563 | 0.00525 | 0.0032 | 220.2476
8 | 1.2109 | 0.00534 | 0.0032 | 226.7603
8.5 | 1.2642 | 0.00556 | 0.0033 | 227.3741
9 | 1.3189 | 0.00572 | 0.0031 | 230.5769
9.5 | 1.3741 | 0.00605 | 0.0025 | 227.124
10 | 1.4321 | 0.00671 | 0.0009 | 213.4277
10.5 | 1.487 | 0.0078 | -0.0006 | 190.641
11 | 1.533 | 0.00934 | -0.0007 | 164.1328
11.5 | 1.5826 | 0.01081 | -0.0018 | 146.4015
12 | 1.6287 | 0.01258 | -0.0028 | 129.4674
12.5 | 1.6754 | 0.0141 | -0.004 | 118.8227
13.5 | 1.7153 | 0.01732 | 0.0024 | 99.0358
14 | 1.7238 | 0.02229 | -0.0004 | 77.3351
14.5 | 1.7202 | 0.02811 | -0.0016 | 61.1953
15 | 1.7108 | 0.03409 | -0.0021 | 50.1848
15.5 | 1.6855 | 0.04155 | -0.0024 | 40.5656
16 | 1.6689 | 0.04848 | -0.0032 | 34.4245
16.5 | 1.6538 | 0.05561 | -0.0043 | 29.7393
17 | 1.6326 | 0.06373 | -0.0058 | 25.6174
17.5 | 1.6177 | 0.07126 | -0.0075 | 22.7014
18 | 1.6041 | 0.07882 | -0.0093 | 20.3514
18.5 | 1.5828 | 0.08757 | -0.0116 | 18.0747
19 | 1.5693 | 0.09547 | -0.0139 | 16.4376

## 125. Re 14M Mach 0.25 (1)
BIGFOIL.COM POLAR EXPORT
Horten 10.00% thick 7.00% camber
Horten 10.00% thick 7.00% camber |  |  |  | Cl Max: | 1.572 | at alpha= | 13 | deg
JavaFoil+Calcfoil stall+Eppler ext transition |  |  |  | L/D Max: | 162.602 | at alpha= | 7.5 | deg
Re: | 14000000 |  |  | Cd Min: | 0.0075 | at alpha= | 7.5 | deg
Mach: | 0.25 |  |  | Cl=0 at alpha= | -2.6111 | deg
|  |  |  | @ Cl=0.1, Cd= | 0.025244
|  |  |  | @ Cl=0.4, Cd= | 0.0089067
|  |  |  | @ Cl=0.6, Cd= | 0.0091702
alpha (deg) | Cl | Cd | Cm | Cl/Cd
-12.5 | -0.057 | 0.08531 | 0 | -0.666
-12 | -0.054 | 0.08406 | 0 | -0.642
-11.5 | -0.051 | 0.07951 | 0 | -0.643
-11 | -0.115 | 0.0752 | 0.001 | -1.533
-10.5 | -0.155 | 0.07083 | 0.001 | -2.183
-10 | -0.184 | 0.06722 | 0.001 | -2.739
-9.5 | -0.208 | 0.06372 | 0.001 | -3.263
-9 | -0.227 | 0.05997 | 0.001 | -3.781
-8.5 | -0.241 | 0.05665 | 0.002 | -4.247
-8 | -0.249 | 0.05346 | 0.002 | -4.66
-7.5 | -0.252 | 0.05048 | 0.002 | -4.995
-7 | -0.249 | 0.04767 | 0.002 | -5.234
-6.5 | -0.241 | 0.04471 | 0.002 | -5.391
-6 | -0.227 | 0.04211 | 0.002 | -5.385
-5.5 | -0.207 | 0.03982 | 0.002 | -5.192
-5 | -0.181 | 0.0374 | 0.002 | -4.851
-4.5 | -0.151 | 0.03529 | 0.003 | -4.281
-4 | -0.116 | 0.03343 | 0.003 | -3.477
-3.5 | -0.077 | 0.03219 | 0.003 | -2.405
-3 | -0.035 | 0.03064 | 0.003 | -1.15
-2.5 | 0.01 | 0.02899 | 0.003 | 0.34
-2 | 0.057 | 0.02731 | 0.003 | 2.104
-1.5 | 0.108 | 0.02486 | 0.004 | 4.328
-1 | 0.191 | 0.00851 | 0.006 | 22.479
-0.5 | 0.253 | 0.00847 | 0.006 | 29.944
0 | 0.316 | 0.00902 | 0.006 | 35.075
0.5 | 0.379 | 0.00893 | 0.006 | 42.451
1 | 0.442 | 0.00886 | 0.006 | 49.934
1.5 | 0.504 | 0.00879 | 0.006 | 57.372
2 | 0.565 | 0.00878 | 0.005 | 64.41
2.5 | 0.626 | 0.00946 | 0.005 | 66.182
3 | 0.687 | 0.00933 | 0.005 | 73.597
3.5 | 0.747 | 0.00938 | 0.005 | 79.678
4 | 0.807 | 0.00932 | 0.005 | 86.607
4.5 | 0.868 | 0.00986 | 0.005 | 87.985
5 | 0.927 | 0.00979 | 0.005 | 94.745
5.5 | 0.987 | 0.00969 | 0.004 | 101.866
6 | 1.046 | 0.00937 | 0.004 | 111.629
6.5 | 1.105 | 0.00772 | 0.004 | 143.079
7 | 1.162 | 0.00756 | 0.004 | 153.689
7.5 | 1.219 | 0.0075 | 0.003 | 162.602
8 | 1.272 | 0.00831 | 0.003 | 153.122
8.5 | 1.319 | 0.00887 | 0.003 | 148.818
9 | 1.357 | 0.00999 | 0.002 | 135.811
9.5 | 1.397 | 0.01139 | 0.002 | 122.594
10 | 1.438 | 0.01304 | 0.001 | 110.322
10.5 | 1.481 | 0.01475 | 0.001 | 100.404
11 | 1.514 | 0.01657 | 0.001 | 91.34
11.5 | 1.541 | 0.01864 | 0 | 82.668
12 | 1.542 | 0.02845 | 0 | 54.215
12.5 | 1.561 | 0.03106 | -0.001 | 50.257
13 | 1.572 | 0.03368 | -0.001 | 46.665
13.5 | 1.572 | 0.03641 | -0.001 | 43.157
14 | 1.562 | 0.03937 | -0.002 | 39.669
14.5 | 1.541 | 0.04243 | -0.002 | 36.325
15 | 1.51 | 0.04575 | -0.003 | 32.995
15.5 | 1.467 | 0.04923 | -0.003 | 29.796
16 | 1.413 | 0.05303 | -0.004 | 26.641
16.5 | 1.348 | 0.05722 | -0.004 | 23.555
17 | 1.273 | 0.06165 | -0.005 | 20.644
17.5 | 1.188 | 0.06646 | -0.005 | 17.881
18 | 1.096 | 0.07161 | -0.006 | 15.304

## 126. Re 14M Mach 0.25 (2)
BIGFOIL.COM POLAR EXPORT
Horten 10.00% thick 7.00% camber
Horten 10.00% thick 7.00% camber |  |  |  | Cl Max: | 1.6963 | at alpha= | 12.5 | deg
XFOIL ncrit=9 |  |  |  | L/D Max: | 230.789 | at alpha= | 9 | deg
Re: | 14000000 |  |  | Cd Min: | 0.23767 | at alpha= | -20 | deg
Mach: | 0.25 |  |  | Cl=0 at alpha= | -2.9044 | deg
|  |  |  | @ Cl=0.1, Cd= | 0.006124
|  |  |  | @ Cl=0.4, Cd= | 0.0056602
|  |  |  | @ Cl=0.6, Cd= | 0.00564
alpha (deg) | Cl | Cd | Cm | Cl/Cd
-20 | -0.6339 | 0.23767 | 0.0696 | -2.6671
-19.5 | -0.6143 | 0.23204 | 0.0658 | -2.6474
-19 | -0.5957 | 0.22563 | 0.0619 | -2.6402
-18.5 | -0.5747 | 0.22073 | 0.0583 | -2.6036
-17.5 | -0.5353 | 0.20816 | 0.0509 | -2.5716
-17 | -0.5172 | 0.20134 | 0.0471 | -2.5688
-16.5 | -0.4984 | 0.19464 | 0.0434 | -2.5606
-16 | -0.4797 | 0.18796 | 0.0397 | -2.5521
-15 | -0.4483 | 0.1718 | 0.0321 | -2.6094
-14.5 | -0.4287 | 0.16589 | 0.0287 | -2.5842
-14 | -0.4113 | 0.15904 | 0.0252 | -2.5861
-13.5 | -0.3899 | 0.15389 | 0.0221 | -2.5336
-13 | -0.373 | 0.14699 | 0.0187 | -2.5376
-12.5 | -0.3526 | 0.14153 | 0.0157 | -2.4913
-12 | -0.3369 | 0.13452 | 0.0124 | -2.5045
-11.5 | -0.3182 | 0.12854 | 0.0095 | -2.4755
-11 | -0.3079 | 0.12061 | 0.0061 | -2.5529
-10.5 | -0.3102 | 0.10969 | 0.0019 | -2.828
-9.5 | -0.28 | 0.09864 | -0.0032 | -2.8386
-7.5 | -0.3053 | 0.06987 | -0.0129 | -4.3695
-6 | -0.3698 | 0.00984 | -0.0099 | -37.5813
-5.5 | -0.311 | 0.00867 | -0.0085 | -35.8708
-5 | -0.2506 | 0.00801 | -0.0073 | -31.2859
-4.5 | -0.1903 | 0.00755 | -0.0062 | -25.2053
-4 | -0.1298 | 0.00721 | -0.0052 | -18.0028
-3.5 | -0.0704 | 0.00678 | -0.0042 | -10.3835
-3 | -0.0113 | 0.00644 | -0.0032 | -1.7547
-2.5 | 0.0478 | 0.00623 | -0.0023 | 7.6726
-2 | 0.1069 | 0.00611 | -0.0016 | 17.4959
-1.5 | 0.1658 | 0.00595 | -0.0009 | 27.8655
-1 | 0.2242 | 0.00583 | -0.0002 | 38.4563
-0.5 | 0.2831 | 0.00575 | 0.0003 | 49.2348
0 | 0.342 | 0.00568 | 0.0007 | 60.2113
0.5 | 0.4007 | 0.00566 | 0.001 | 70.7951
1 | 0.4598 | 0.00561 | 0.0013 | 81.9608
1.5 | 0.5188 | 0.00563 | 0.0014 | 92.1492
2 | 0.5778 | 0.00564 | 0.0015 | 102.4468
2.5 | 0.6371 | 0.00564 | 0.0015 | 112.961
3 | 0.6959 | 0.00571 | 0.0015 | 121.8739
3.5 | 0.7551 | 0.00574 | 0.0014 | 131.5505
4 | 0.8143 | 0.0058 | 0.0013 | 140.3966
4.5 | 0.873 | 0.00591 | 0.0012 | 147.7157
5 | 0.9324 | 0.00596 | 0.001 | 156.443
5.5 | 0.9911 | 0.00609 | 0.0009 | 162.7422
6 | 1.05 | 0.00619 | 0.0007 | 169.6284
6.5 | 1.097 | 0.00547 | 0.0027 | 200.5484
7 | 1.1474 | 0.00532 | 0.0043 | 215.6767
7.5 | 1.2044 | 0.00541 | 0.0045 | 222.6248
8 | 1.2611 | 0.00557 | 0.0048 | 226.4093
8.5 | 1.3175 | 0.00578 | 0.0051 | 227.9412
9 | 1.3755 | 0.00596 | 0.0051 | 230.7886
9.5 | 1.4348 | 0.0063 | 0.0046 | 227.746
10 | 1.498 | 0.00689 | 0.003 | 217.4165
10.5 | 1.5585 | 0.00782 | 0.0016 | 199.2967
11 | 1.6024 | 0.00994 | 0.002 | 161.2072
11.5 | 1.6492 | 0.01211 | 0.0013 | 136.185
12 | 1.6917 | 0.01455 | 0.0005 | 116.268
12.5 | 1.6963 | 0.01715 | 0.005 | 98.9096
13 | 1.6895 | 0.02417 | 0.0017 | 69.9007
13.5 | 1.6795 | 0.03039 | 0.0013 | 55.2649
14 | 1.656 | 0.0376 | 0.0012 | 44.0426
14.5 | 1.6299 | 0.04523 | 0.0009 | 36.0358
15 | 1.612 | 0.05252 | 0.0001 | 30.6931
15.5 | 1.5893 | 0.06067 | -0.0012 | 26.1958
16 | 1.5771 | 0.06786 | -0.0025 | 23.2405
16.5 | 1.5544 | 0.07651 | -0.0044 | 20.3163
17 | 1.5386 | 0.08452 | -0.0063 | 18.204
17.5 | 1.5262 | 0.09235 | -0.0085 | 16.5263

## 127. Re 14M Mach 0.50 (1)
BIGFOIL.COM POLAR EXPORT
Horten 10.00% thick 7.00% camber
Horten 10.00% thick 7.00% camber |  |  |  | Cl Max: | 1.57 | at alpha= | 11 | deg
JavaFoil+Calcfoil stall+Eppler ext transition |  |  |  | L/D Max: | 109.558 | at alpha= | 6.5 | deg
Re: | 14000000 |  |  | Cd Min: | 0.0085 | at alpha= | 0 | deg
Mach: | 0.5 |  |  | Cl=0 at alpha= | -2.6111 | deg
|  |  |  | @ Cl=0.1, Cd= | 0.029807
|  |  |  | @ Cl=0.4, Cd= | 0.0085212
|  |  |  | @ Cl=0.6, Cd= | 0.0091697
alpha (deg) | Cl | Cd | Cm | Cl/Cd
-20 | -0.92 | 0.14514 | -0.006 | -6.341
-19.5 | -0.896 | 0.13678 | -0.005 | -6.548
-19 | -0.87 | 0.13241 | -0.005 | -6.569
-18.5 | -0.842 | 0.13772 | -0.004 | -6.111
-18 | -0.817 | 0.12773 | -0.004 | -6.394
-17.5 | -0.792 | 0.11587 | -0.003 | -6.839
-17 | -0.768 | 0.10871 | -0.003 | -7.06
-16.5 | -0.741 | 0.10597 | -0.003 | -6.991
-16 | -0.713 | 0.10546 | -0.002 | -6.762
-15.5 | -0.688 | 0.09865 | -0.002 | -6.973
-15 | -0.663 | 0.09077 | -0.002 | -7.304
-14.5 | -0.638 | 0.08479 | -0.001 | -7.526
-14 | -0.609 | 0.08825 | -0.001 | -6.899
-13.5 | -0.582 | 0.08397 | -0.001 | -6.937
-13 | -0.557 | 0.07805 | 0 | -7.136
-12.5 | -0.532 | 0.07219 | 0 | -7.367
-12 | -0.504 | 0.0733 | 0 | -6.872
-11.5 | -0.477 | 0.06974 | 0.001 | -6.842
-11 | -0.451 | 0.06563 | 0.001 | -6.87
-10.5 | -0.425 | 0.06068 | 0.001 | -7.007
-10 | -0.398 | 0.06068 | 0.001 | -6.553
-9.5 | -0.371 | 0.05749 | 0.001 | -6.453
-9 | -0.344 | 0.05413 | 0.002 | -6.362
-8.5 | -0.318 | 0.05005 | 0.002 | -6.359
-8 | -0.291 | 0.05026 | 0.002 | -5.785
-7.5 | -0.264 | 0.04713 | 0.002 | -5.604
-7 | -0.237 | 0.04431 | 0.002 | -5.357
-6.5 | -0.21 | 0.04398 | 0.002 | -4.779
-6 | -0.183 | 0.04136 | 0.003 | -4.433
-5.5 | -0.157 | 0.03878 | 0.003 | -4.037
-5 | -0.129 | 0.03867 | 0.003 | -3.346
-4.5 | -0.102 | 0.03655 | 0.003 | -2.804
-4 | -0.075 | 0.03602 | 0.003 | -2.092
-3.5 | -0.048 | 0.03427 | 0.003 | -1.411
-3 | -0.021 | 0.03399 | 0.003 | -0.626
-2.5 | 0.006 | 0.03313 | 0.003 | 0.175
-2 | 0.056 | 0.03129 | 0.003 | 1.775
-1.5 | 0.11 | 0.02947 | 0.003 | 3.728
-1 | 0.167 | 0.02801 | 0.004 | 5.966
-0.5 | 0.227 | 0.02614 | 0.004 | 8.679
0 | 0.349 | 0.0085 | 0.006 | 41.04
0.5 | 0.421 | 0.00853 | 0.006 | 49.3
1 | 0.492 | 0.00913 | 0.006 | 53.914
1.5 | 0.562 | 0.00913 | 0.006 | 61.542
2 | 0.629 | 0.0092 | 0.006 | 68.444
2.5 | 0.697 | 0.0088 | 0.006 | 79.197
3 | 0.764 | 0.00896 | 0.006 | 85.288
3.5 | 0.83 | 0.00878 | 0.006 | 94.53
4 | 0.896 | 0.00917 | 0.006 | 97.731
4.5 | 0.961 | 0.00894 | 0.005 | 107.506
5 | 1.024 | 0.00941 | 0.005 | 108.85
5.5 | 1.081 | 0.01038 | 0.005 | 104.148
6 | 1.127 | 0.01098 | 0.004 | 102.625
6.5 | 1.173 | 0.01071 | 0.004 | 109.558
7 | 1.223 | 0.01196 | 0.004 | 102.243
7.5 | 1.273 | 0.01334 | 0.003 | 95.476
8 | 1.324 | 0.01485 | 0.003 | 89.177
8.5 | 1.374 | 0.0165 | 0.003 | 83.28
9 | 1.423 | 0.01834 | 0.002 | 77.606
9.5 | 1.471 | 0.02036 | 0.002 | 72.231
10 | 1.517 | 0.02257 | 0.002 | 67.233
10.5 | 1.561 | 0.02522 | 0.001 | 61.889
11 | 1.57 | 0.02826 | 0.001 | 55.57
11.5 | 1.528 | 0.04317 | 0 | 35.387
12 | 1.44 | 0.0483 | 0 | 29.823
12.5 | 0.914 | 0.05494 | -0.001 | 16.639
13 | 0.942 | 0.05886 | -0.001 | 16.008
13.5 | 0.969 | 0.06456 | -0.002 | 15.013
14 | 0.996 | 0.07125 | -0.002 | 13.981
14.5 | 1.023 | 0.07776 | -0.003 | 13.153
15 | 1.05 | 0.08202 | -0.003 | 12.807
15.5 | 1.076 | 0.09163 | -0.004 | 11.74
16 | 1.1 | 0.10174 | -0.004 | 10.814

## 128. Re 14M Mach 0.50 (2)
BIGFOIL.COM POLAR EXPORT
Horten 10.00% thick 7.00% camber
Horten 10.00% thick 7.00% camber |  |  |  | Cl Max: | 1.968 | at alpha= | 11 | deg
XFOIL ncrit=9 |  |  |  | L/D Max: | 223.661 | at alpha= | 8 | deg
Re: | 14000000 |  |  | Cd Min: | 0.25954 | at alpha= | -20 | deg
Mach: | 0.5 |  |  | Cl=0 at alpha= | -3.8117 | deg
|  |  |  | @ Cl=0.1, Cd= | 0.029901
|  |  |  | @ Cl=0.4, Cd= | 0.0060115
|  |  |  | @ Cl=0.6, Cd= | 0.0058854
alpha (deg) | Cl | Cd | Cm | Cl/Cd
-20 | -0.6916 | 0.25954 | 0.0848 | -2.6647
-19.5 | -0.6687 | 0.25184 | 0.0802 | -2.6553
-19 | -0.6454 | 0.24448 | 0.0756 | -2.6399
-18.5 | -0.6225 | 0.23657 | 0.0711 | -2.6314
-18 | -0.5986 | 0.22963 | 0.0667 | -2.6068
-17.5 | -0.5743 | 0.22295 | 0.0624 | -2.5759
-17 | -0.5509 | 0.21551 | 0.058 | -2.5563
-16.5 | -0.5266 | 0.20857 | 0.0538 | -2.5248
-16 | -0.5029 | 0.20123 | 0.0496 | -2.4991
-15.5 | -0.4799 | 0.19367 | 0.0454 | -2.4779
-15 | -0.457 | 0.18618 | 0.0413 | -2.4546
-14.5 | -0.4345 | 0.17855 | 0.0372 | -2.4335
-14 | -0.4123 | 0.17096 | 0.0331 | -2.4117
-13.5 | -0.3324 | 0.152 | 0.0387 | -2.1868
-13 | -0.3137 | 0.14831 | 0.0346 | -2.1152
-12.5 | -0.2927 | 0.14269 | 0.0307 | -2.0513
-12 | -0.2717 | 0.13672 | 0.027 | -1.9873
-11.5 | -0.2523 | 0.13028 | 0.0232 | -1.9366
-11 | -0.2347 | 0.12342 | 0.0194 | -1.9016
-10.5 | -0.217 | 0.11645 | 0.0158 | -1.8635
-10 | -0.2401 | 0.11564 | 0.0041 | -2.0763
-9.5 | -0.2232 | 0.1086 | 0.0008 | -2.0552
-9 | -0.2084 | 0.10142 | -0.0025 | -2.0548
-8.5 | -0.1949 | 0.09439 | -0.0057 | -2.0648
-8 | -0.1817 | 0.08805 | -0.0085 | -2.0636
-7.5 | -0.1583 | 0.08409 | -0.0104 | -1.8825
-7 | -0.1567 | 0.07765 | -0.0132 | -2.018
-6.5 | -0.1573 | 0.07363 | -0.0131 | -2.1364
-6 | -0.1375 | 0.06873 | -0.0152 | -2.0006
-5.5 | -0.1173 | 0.06267 | -0.0174 | -1.8717
-5 | -0.0897 | 0.05648 | -0.0193 | -1.5882
-4.5 | -0.058 | 0.04945 | -0.0207 | -1.1729
-4 | -0.0177 | 0.04327 | -0.021 | -0.40906
-3.5 | 0.0293 | 0.03807 | -0.0205 | 0.76963
-3 | 0.0795 | 0.03302 | -0.0194 | 2.4076
-2.5 | 0.1259 | 0.02596 | -0.0163 | 4.8498
-2 | 0.1533 | 0.01432 | -0.0101 | 10.7053
-1.5 | 0.198 | 0.00696 | -0.0072 | 28.4483
-1 | 0.2676 | 0.0064 | -0.0051 | 41.8125
-0.5 | 0.336 | 0.00615 | -0.0032 | 54.6341
0 | 0.4053 | 0.006 | -0.0017 | 67.55
0.5 | 0.4742 | 0.00593 | -0.0005 | 79.9663
1 | 0.5431 | 0.00591 | 0.0004 | 91.8951
1.5 | 0.6124 | 0.00588 | 0.0011 | 104.1497
2 | 0.6814 | 0.00595 | 0.0017 | 114.521
2.5 | 0.7511 | 0.00598 | 0.0022 | 125.602
3 | 0.8208 | 0.00605 | 0.0026 | 135.6694
3.5 | 0.8904 | 0.00617 | 0.0029 | 144.3112
4 | 0.9611 | 0.00624 | 0.0032 | 154.0224
4.5 | 1.0312 | 0.00641 | 0.0036 | 160.8736
5 | 1.1024 | 0.00654 | 0.004 | 168.5627
5.5 | 1.1737 | 0.00671 | 0.0045 | 174.918
6 | 1.2447 | 0.00694 | 0.0051 | 179.3516
6.5 | 1.3172 | 0.00708 | 0.0058 | 186.0452
7 | 1.3626 | 0.00625 | 0.0111 | 218.016
7.5 | 1.4318 | 0.00646 | 0.0128 | 221.6409
8 | 1.503 | 0.00672 | 0.0143 | 223.6607
8.5 | 1.5708 | 0.0071 | 0.0166 | 221.2394
9 | 1.6475 | 0.00742 | 0.0177 | 222.035
9.5 | 1.7375 | 0.00804 | 0.0163 | 216.107
10 | 1.8267 | 0.00865 | 0.0155 | 211.1792
11 | 1.968 | 0.0117 | 0.0177 | 168.2051
11.5 | 1.9414 | 0.02104 | 0.0137 | 92.2719
12 | 1.84 | 0.0322 | 0.0157 | 57.1429
12.5 | 1.7806 | 0.04119 | 0.0165 | 43.2289
13 | 1.6745 | 0.05433 | 0.0147 | 30.8209
14.5 | 1.4859 | 0.08932 | 0.0056 | 16.6357
15 | 1.4373 | 0.10103 | 0.0015 | 14.2265
15.5 | 1.3926 | 0.11298 | -0.0031 | 12.3261
16 | 1.3694 | 0.1231 | -0.0071 | 11.1243

## 129. Re 16M Mach 0.00 (1)
BIGFOIL.COM POLAR EXPORT
Horten 10.00% thick 7.00% camber
Horten 10.00% thick 7.00% camber |  |  |  | Cl Max: | 1.594 | at alpha= | 14.5 | deg
JavaFoil+Calcfoil stall+Eppler ext transition |  |  |  | L/D Max: | 161.957 | at alpha= | 8 | deg
Re: | 16000000 |  |  | Cd Min: | 0.00766 | at alpha= | 8 | deg
Mach: | 0 |  |  | Cl=0 at alpha= | -2.6111 | deg
|  |  |  | @ Cl=0.1, Cd= | 0.014504
|  |  |  | @ Cl=0.4, Cd= | 0.0085485
|  |  |  | @ Cl=0.6, Cd= | 0.009103
alpha (deg) | Cl | Cd | Cm | Cl/Cd
-16 | -0.289 | 0.11878 | -0.002 | -2.434
-15.5 | -0.299 | 0.11305 | -0.001 | -2.642
-15 | -0.308 | 0.10807 | -0.001 | -2.851
-14.5 | -0.318 | 0.10306 | -0.001 | -3.081
-14 | -0.327 | 0.0978 | -0.001 | -3.34
-13.5 | -0.335 | 0.09315 | 0 | -3.6
-13 | -0.343 | 0.0882 | 0 | -3.893
-12.5 | -0.351 | 0.08448 | 0 | -4.151
-12 | -0.357 | 0.0798 | 0 | -4.474
-11.5 | -0.362 | 0.07527 | 0 | -4.811
-11 | -0.365 | 0.07128 | 0.001 | -5.117
-10.5 | -0.365 | 0.06748 | 0.001 | -5.409
-10 | -0.363 | 0.06433 | 0.001 | -5.648
-9.5 | -0.36 | 0.06048 | 0.001 | -5.944
-9 | -0.353 | 0.05697 | 0.001 | -6.2
-8.5 | -0.344 | 0.05377 | 0.002 | -6.398
-8 | -0.332 | 0.05071 | 0.002 | -6.547
-7.5 | -0.317 | 0.04781 | 0.002 | -6.626
-7 | -0.298 | 0.04492 | 0.002 | -6.641
-6.5 | -0.276 | 0.04237 | 0.002 | -6.526
-6 | -0.251 | 0.0398 | 0.002 | -6.315
-5.5 | -0.223 | 0.03762 | 0.002 | -5.921
-5 | -0.191 | 0.03602 | 0.003 | -5.3
-4.5 | -0.156 | 0.03414 | 0.003 | -4.57
-4 | -0.118 | 0.03236 | 0.003 | -3.655
-3.5 | -0.078 | 0.03062 | 0.003 | -2.544
-3 | -0.035 | 0.02902 | 0.003 | -1.211
-2.5 | 0.01 | 0.02713 | 0.003 | 0.361
-2 | 0.057 | 0.02319 | 0.004 | 2.478
-1.5 | 0.127 | 0.00905 | 0.005 | 14.035
-1 | 0.186 | 0.00883 | 0.005 | 21.096
-0.5 | 0.246 | 0.00874 | 0.005 | 28.178
0 | 0.307 | 0.00867 | 0.005 | 35.4
0.5 | 0.368 | 0.00858 | 0.005 | 42.849
1 | 0.429 | 0.00852 | 0.005 | 50.306
1.5 | 0.489 | 0.00847 | 0.005 | 57.666
2 | 0.548 | 0.0092 | 0.005 | 59.531
2.5 | 0.607 | 0.00909 | 0.005 | 66.775
3 | 0.666 | 0.00894 | 0.005 | 74.425
3.5 | 0.724 | 0.00988 | 0.005 | 73.293
4 | 0.783 | 0.00991 | 0.005 | 78.957
4.5 | 0.841 | 0.00987 | 0.005 | 85.255
5 | 0.899 | 0.00974 | 0.004 | 92.358
5.5 | 0.957 | 0.00959 | 0.004 | 99.831
6 | 1.015 | 0.00962 | 0.004 | 105.538
6.5 | 1.073 | 0.00787 | 0.004 | 136.238
7 | 1.129 | 0.00778 | 0.003 | 145.209
7.5 | 1.186 | 0.00782 | 0.003 | 151.677
8 | 1.241 | 0.00766 | 0.003 | 161.957
8.5 | 1.295 | 0.00808 | 0.003 | 160.229
9 | 1.345 | 0.0085 | 0.002 | 158.188
9.5 | 1.389 | 0.00919 | 0.002 | 151.178
10 | 1.426 | 0.01037 | 0.001 | 137.492
10.5 | 1.462 | 0.01196 | 0.001 | 122.279
11 | 1.493 | 0.01375 | 0.001 | 108.623
11.5 | 1.521 | 0.01574 | 0 | 96.695
12 | 1.525 | 0.02406 | 0 | 63.404
12.5 | 1.55 | 0.02651 | -0.001 | 58.477
13 | 1.571 | 0.02876 | -0.001 | 54.608
13.5 | 1.584 | 0.03103 | -0.001 | 51.053
14 | 1.592 | 0.03345 | -0.002 | 47.609
14.5 | 1.594 | 0.03599 | -0.002 | 44.3
15 | 1.59 | 0.03866 | -0.003 | 41.14
15.5 | 1.58 | 0.04147 | -0.003 | 38.1
16 | 1.564 | 0.04443 | -0.004 | 35.209
16.5 | 1.543 | 0.04755 | -0.004 | 32.44
17 | 1.516 | 0.05077 | -0.005 | 29.856
17.5 | 1.484 | 0.05435 | -0.005 | 27.302
18 | 1.448 | 0.05797 | -0.006 | 24.981
18.5 | 1.403 | 0.06189 | -0.006 | 22.67
19 | 1.355 | 0.06594 | -0.007 | 20.545
19.5 | 1.304 | 0.07022 | -0.008 | 18.571

## 130. Re 16M Mach 0.00 (2)
BIGFOIL.COM POLAR EXPORT
Horten 10.00% thick 7.00% camber
Horten 10.00% thick 7.00% camber |  |  |  | Cl Max: | 1.745 | at alpha= | 14.5 | deg
XFOIL ncrit=9 |  |  |  | L/D Max: | 234.749 | at alpha= | 9 | deg
Re: | 16000000 |  |  | Cd Min: | 0.09679 | at alpha= | 19.5 | deg
Mach: | 0 |  |  | Cl=0 at alpha= | -2.9013 | deg
|  |  |  | @ Cl=0.1, Cd= | 0.0058517
|  |  |  | @ Cl=0.4, Cd= | 0.0054773
|  |  |  | @ Cl=0.6, Cd= | 0.00547
alpha (deg) | Cl | Cd | Cm | Cl/Cd
-9 | -0.6725 | 0.01199 | -0.0086 | -56.0884
-8 | -0.5674 | 0.0096 | -0.0066 | -59.1042
-7.5 | -0.5137 | 0.00858 | -0.0058 | -59.8718
-7 | -0.4584 | 0.00812 | -0.0051 | -56.4532
-6.5 | -0.4025 | 0.00776 | -0.0045 | -51.8686
-6 | -0.3466 | 0.00748 | -0.0039 | -46.3369
-5.5 | -0.2904 | 0.00722 | -0.0034 | -40.2216
-4 | -0.1224 | 0.00647 | -0.0018 | -18.9181
-3.5 | -0.0668 | 0.00625 | -0.0012 | -10.688
-3 | -0.0111 | 0.00605 | -0.0007 | -1.8347
-2.5 | 0.0451 | 0.00593 | -0.0003 | 7.6054
-2 | 0.1012 | 0.00585 | 0.0001 | 17.2991
-1.5 | 0.1572 | 0.00571 | 0.0005 | 27.5306
-1 | 0.213 | 0.00562 | 0.0009 | 37.9004
0 | 0.3257 | 0.0055 | 0.0013 | 59.2182
0.5 | 0.382 | 0.00549 | 0.0014 | 69.5811
1 | 0.4386 | 0.00545 | 0.0015 | 80.4771
1.5 | 0.4951 | 0.00546 | 0.0016 | 90.6777
2 | 0.5516 | 0.00547 | 0.0015 | 100.841
2.5 | 0.6083 | 0.00547 | 0.0014 | 111.2066
3 | 0.6646 | 0.00552 | 0.0014 | 120.3986
3.5 | 0.7212 | 0.00555 | 0.0012 | 129.9459
4 | 0.7777 | 0.0056 | 0.001 | 138.875
4.5 | 0.8338 | 0.00569 | 0.0008 | 146.5378
5 | 0.8903 | 0.00574 | 0.0005 | 155.1045
5.5 | 0.9461 | 0.00584 | 0.0002 | 162.0034
6 | 1.002 | 0.00594 | -0.0001 | 168.6869
6.5 | 1.0575 | 0.00597 | -0.0004 | 177.1357
7 | 1.0957 | 0.00505 | 0.0027 | 216.9703
7.5 | 1.1494 | 0.00511 | 0.0027 | 224.9315
8 | 1.2034 | 0.00526 | 0.0026 | 228.7833
8.5 | 1.2567 | 0.00544 | 0.0026 | 231.011
9 | 1.3099 | 0.00558 | 0.0025 | 234.7491
9.5 | 1.3629 | 0.00588 | 0.0023 | 231.7857
10 | 1.4164 | 0.00671 | 0.0014 | 211.0879
10.5 | 1.4712 | 0.00785 | -0.0003 | 187.414
11 | 1.5173 | 0.00932 | -0.0005 | 162.8004
11.5 | 1.5668 | 0.01069 | -0.0016 | 146.5669
12 | 1.6139 | 0.01221 | -0.0027 | 132.1785
12.5 | 1.6624 | 0.01344 | -0.0039 | 123.6905
13 | 1.7099 | 0.01462 | -0.0051 | 116.9562
13.5 | 1.7371 | 0.01584 | -0.0025 | 109.6654
14 | 1.737 | 0.01864 | 0.0008 | 93.1867
14.5 | 1.745 | 0.02371 | -0.0017 | 73.5976
15 | 1.7433 | 0.02914 | -0.0026 | 59.825
15.5 | 1.7313 | 0.03529 | -0.003 | 49.0592
16 | 1.7127 | 0.04213 | -0.0035 | 40.6527
16.5 | 1.6899 | 0.04979 | -0.0044 | 33.9406
17 | 1.6735 | 0.05706 | -0.0056 | 29.3288
17.5 | 1.6544 | 0.06496 | -0.0072 | 25.468
18 | 1.6415 | 0.07222 | -0.0088 | 22.7292
18.5 | 1.6279 | 0.07976 | -0.0107 | 20.41
19 | 1.614 | 0.08745 | -0.0127 | 18.4563
19.5 | 1.5898 | 0.09679 | -0.0155 | 16.4253

## 131. Re 16M Mach 0.10 (1)
BIGFOIL.COM POLAR EXPORT
Horten 10.00% thick 7.00% camber
Horten 10.00% thick 7.00% camber |  |  |  | Cl Max: | 1.59 | at alpha= | 14 | deg
JavaFoil+Calcfoil stall+Eppler ext transition |  |  |  | L/D Max: | 165.331 | at alpha= | 8 | deg
Re: | 16000000 |  |  | Cd Min: | 0.00754 | at alpha= | 8 | deg
Mach: | 0.1 |  |  | Cl=0 at alpha= | -2.6111 | deg
|  |  |  | @ Cl=0.1, Cd= | 0.015301
|  |  |  | @ Cl=0.4, Cd= | 0.0085656
|  |  |  | @ Cl=0.6, Cd= | 0.00912
alpha (deg) | Cl | Cd | Cm | Cl/Cd
-15 | -0.268 | 0.10938 | -0.001 | -2.453
-14.5 | -0.279 | 0.10349 | -0.001 | -2.7
-14 | -0.29 | 0.09877 | -0.001 | -2.94
-13.5 | -0.301 | 0.09389 | 0 | -3.207
-13 | -0.311 | 0.08928 | 0 | -3.488
-12.5 | -0.321 | 0.08484 | 0 | -3.783
-12 | -0.33 | 0.08015 | 0 | -4.114
-11.5 | -0.337 | 0.07562 | 0 | -4.46
-11 | -0.342 | 0.0718 | 0.001 | -4.769
-10.5 | -0.345 | 0.06839 | 0.001 | -5.047
-10 | -0.346 | 0.06469 | 0.001 | -5.349
-9.5 | -0.345 | 0.06119 | 0.001 | -5.63
-9 | -0.341 | 0.05749 | 0.001 | -5.923
-8.5 | -0.334 | 0.05418 | 0.002 | -6.156
-8 | -0.324 | 0.05106 | 0.002 | -6.336
-7.5 | -0.31 | 0.04817 | 0.002 | -6.438
-7 | -0.293 | 0.04529 | 0.002 | -6.476
-6.5 | -0.273 | 0.04269 | 0.002 | -6.39
-6 | -0.249 | 0.04016 | 0.002 | -6.194
-5.5 | -0.221 | 0.03787 | 0.002 | -5.838
-5 | -0.19 | 0.03579 | 0.003 | -5.309
-4.5 | -0.156 | 0.03441 | 0.003 | -4.521
-4 | -0.118 | 0.03256 | 0.003 | -3.628
-3.5 | -0.078 | 0.03087 | 0.003 | -2.523
-3 | -0.035 | 0.0292 | 0.003 | -1.205
-2.5 | 0.01 | 0.02748 | 0.003 | 0.357
-2 | 0.057 | 0.0249 | 0.004 | 2.295
-1.5 | 0.128 | 0.00905 | 0.005 | 14.102
-1 | 0.187 | 0.00824 | 0.006 | 22.704
-0.5 | 0.247 | 0.00878 | 0.006 | 28.199
0 | 0.308 | 0.0087 | 0.006 | 35.428
0.5 | 0.37 | 0.0086 | 0.005 | 42.955
1 | 0.431 | 0.00853 | 0.005 | 50.473
1.5 | 0.491 | 0.00849 | 0.005 | 57.835
2 | 0.55 | 0.00922 | 0.005 | 59.691
2.5 | 0.61 | 0.0091 | 0.005 | 67.032
3 | 0.669 | 0.00898 | 0.005 | 74.464
3.5 | 0.728 | 0.00892 | 0.005 | 81.57
4 | 0.787 | 0.00996 | 0.005 | 78.945
4.5 | 0.845 | 0.00992 | 0.005 | 85.22
5 | 0.904 | 0.00983 | 0.004 | 91.946
5.5 | 0.962 | 0.00966 | 0.004 | 99.589
6 | 1.02 | 0.00927 | 0.004 | 110.076
6.5 | 1.078 | 0.00797 | 0.004 | 135.194
7 | 1.135 | 0.00786 | 0.003 | 144.33
7.5 | 1.191 | 0.00763 | 0.003 | 156.097
8 | 1.247 | 0.00754 | 0.003 | 165.331
8.5 | 1.3 | 0.00817 | 0.003 | 159.127
9 | 1.349 | 0.00862 | 0.002 | 156.455
9.5 | 1.391 | 0.00942 | 0.002 | 147.634
10 | 1.427 | 0.01075 | 0.001 | 132.728
10.5 | 1.465 | 0.01238 | 0.001 | 118.358
11 | 1.496 | 0.01418 | 0.001 | 105.542
11.5 | 1.525 | 0.01618 | 0 | 94.246
12 | 1.529 | 0.02462 | 0 | 62.08
12.5 | 1.553 | 0.02709 | -0.001 | 57.325
13 | 1.572 | 0.02937 | -0.001 | 53.517
13.5 | 1.584 | 0.0317 | -0.001 | 49.962
14 | 1.59 | 0.03417 | -0.002 | 46.526
14.5 | 1.589 | 0.03679 | -0.002 | 43.202
15 | 1.582 | 0.03954 | -0.003 | 40.02
15.5 | 1.569 | 0.04245 | -0.003 | 36.951
16 | 1.548 | 0.04548 | -0.004 | 34.05
16.5 | 1.522 | 0.0487 | -0.004 | 31.261
17 | 1.49 | 0.05214 | -0.005 | 28.583
17.5 | 1.453 | 0.05569 | -0.005 | 26.098
18 | 1.412 | 0.05951 | -0.006 | 23.727
18.5 | 1.361 | 0.06352 | -0.006 | 21.422
19 | 1.306 | 0.06788 | -0.007 | 19.241

## 132. Re 16M Mach 0.10 (2)
BIGFOIL.COM POLAR EXPORT
Horten 10.00% thick 7.00% camber
Horten 10.00% thick 7.00% camber |  |  |  | Cl Max: | 1.737 | at alpha= | 14.5 | deg
XFOIL ncrit=9 |  |  |  | L/D Max: | 234.858 | at alpha= | 9 | deg
Re: | 16000000 |  |  | Cd Min: | 0.1007 | at alpha= | 19.5 | deg
Mach: | 0.1 |  |  | Cl=0 at alpha= | -2.9002 | deg
|  |  |  | @ Cl=0.1, Cd= | 0.005863
|  |  |  | @ Cl=0.4, Cd= | 0.0054893
|  |  |  | @ Cl=0.6, Cd= | 0.00548
alpha (deg) | Cl | Cd | Cm | Cl/Cd
-10.5 | -0.3663 | 0.0978 | -0.0032 | -3.7454
-10 | -0.3506 | 0.09337 | -0.0052 | -3.755
-9.5 | -0.3544 | 0.08672 | -0.0081 | -4.0867
-8 | -0.5724 | 0.01058 | -0.0082 | -54.1021
-7.5 | -0.5193 | 0.00908 | -0.007 | -57.1916
-7 | -0.4637 | 0.00839 | -0.0062 | -55.2682
-6.5 | -0.4072 | 0.00793 | -0.0054 | -51.3493
-6 | -0.3506 | 0.0076 | -0.0047 | -46.1316
-5.5 | -0.2937 | 0.00731 | -0.0041 | -40.1778
-5 | -0.2369 | 0.00704 | -0.0034 | -33.6506
-4 | -0.1235 | 0.00654 | -0.0023 | -18.8838
-3.5 | -0.0674 | 0.0063 | -0.0016 | -10.6984
-3 | -0.0113 | 0.00608 | -0.001 | -1.8586
-2.5 | 0.0453 | 0.00595 | -0.0005 | 7.6134
-2 | 0.1019 | 0.00586 | -0.0001 | 17.3891
-1.5 | 0.1584 | 0.00573 | 0.0003 | 27.644
-1 | 0.2146 | 0.00564 | 0.0007 | 38.0496
-0.5 | 0.2715 | 0.00557 | 0.001 | 48.7433
0 | 0.3281 | 0.00551 | 0.0012 | 59.5463
0.5 | 0.3848 | 0.0055 | 0.0014 | 69.9636
1 | 0.4418 | 0.00546 | 0.0015 | 80.9158
1.5 | 0.4986 | 0.00547 | 0.0015 | 91.1517
2 | 0.5556 | 0.00548 | 0.0015 | 101.3869
2.5 | 0.6126 | 0.00548 | 0.0015 | 111.7883
3 | 0.6693 | 0.00554 | 0.0014 | 120.8123
3.5 | 0.7264 | 0.00556 | 0.0012 | 130.6475
4 | 0.7832 | 0.00562 | 0.001 | 139.3594
4.5 | 0.8397 | 0.00571 | 0.0009 | 147.0578
5 | 0.8967 | 0.00575 | 0.0006 | 155.9478
5.5 | 0.9529 | 0.00587 | 0.0003 | 162.3339
6 | 1.0094 | 0.00595 | 0 | 169.6471
6.5 | 1.0654 | 0.00601 | -0.0002 | 177.2712
7 | 1.1038 | 0.00508 | 0.0029 | 217.2835
7.5 | 1.158 | 0.00514 | 0.0029 | 225.2918
8 | 1.2123 | 0.0053 | 0.0029 | 228.7358
8.5 | 1.2662 | 0.00547 | 0.0029 | 231.4808
9 | 1.3199 | 0.00562 | 0.0029 | 234.8577
9.5 | 1.3736 | 0.00592 | 0.0027 | 232.027
10 | 1.4283 | 0.00669 | 0.0017 | 213.4978
10.5 | 1.4833 | 0.00791 | 0.0001 | 187.5221
11 | 1.5295 | 0.00943 | -0.0001 | 162.1951
11.5 | 1.5787 | 0.0109 | -0.0011 | 144.8349
12 | 1.6261 | 0.01246 | -0.0021 | 130.5056
12.5 | 1.6741 | 0.0138 | -0.0032 | 121.3116
13 | 1.72 | 0.01506 | -0.0042 | 114.2098
13.5 | 1.7313 | 0.01647 | 0.0012 | 105.1184
14 | 1.7355 | 0.02095 | 0 | 82.8401
14.5 | 1.737 | 0.02642 | -0.0016 | 65.7456
15 | 1.7289 | 0.0323 | -0.0021 | 53.5263
15.5 | 1.7094 | 0.03919 | -0.0025 | 43.6183
16 | 1.6907 | 0.04615 | -0.003 | 36.6349
16.5 | 1.6695 | 0.0539 | -0.0042 | 30.974
17 | 1.6533 | 0.06129 | -0.0055 | 26.975
17.5 | 1.6334 | 0.06945 | -0.0072 | 23.5191
18 | 1.6201 | 0.07688 | -0.009 | 21.0731
18.5 | 1.6062 | 0.08454 | -0.0109 | 18.9993
19 | 1.593 | 0.09233 | -0.0131 | 17.2533
19.5 | 1.5759 | 0.1007 | -0.0157 | 15.6495

## 133. Re 16M Mach 0.25 (1)
BIGFOIL.COM POLAR EXPORT
Horten 10.00% thick 7.00% camber
Horten 10.00% thick 7.00% camber |  |  |  | Cl Max: | 1.574 | at alpha= | 13 | deg
JavaFoil+Calcfoil stall+Eppler ext transition |  |  |  | L/D Max: | 163.302 | at alpha= | 7.5 | deg
Re: | 16000000 |  |  | Cd Min: | 0.00746 | at alpha= | 7.5 | deg
Mach: | 0.25 |  |  | Cl=0 at alpha= | -2.6111 | deg
|  |  |  | @ Cl=0.1, Cd= | 0.024101
|  |  |  | @ Cl=0.4, Cd= | 0.0087667
|  |  |  | @ Cl=0.6, Cd= | 0.0090702
alpha (deg) | Cl | Cd | Cm | Cl/Cd
-12.5 | -0.057 | 0.08504 | 0 | -0.668
-12 | -0.054 | 0.08321 | 0 | -0.648
-11.5 | -0.051 | 0.07872 | 0 | -0.649
-11 | -0.115 | 0.07505 | 0.001 | -1.536
-10.5 | -0.155 | 0.07034 | 0.001 | -2.199
-10 | -0.184 | 0.06667 | 0.001 | -2.763
-9.5 | -0.208 | 0.06354 | 0.001 | -3.273
-9 | -0.227 | 0.05975 | 0.001 | -3.796
-8.5 | -0.241 | 0.05605 | 0.002 | -4.293
-8 | -0.249 | 0.0531 | 0.002 | -4.692
-7.5 | -0.252 | 0.0501 | 0.002 | -5.034
-7 | -0.25 | 0.04734 | 0.002 | -5.272
-6.5 | -0.241 | 0.04467 | 0.002 | -5.397
-6 | -0.227 | 0.04186 | 0.002 | -5.418
-5.5 | -0.207 | 0.03963 | 0.002 | -5.218
-5 | -0.181 | 0.03712 | 0.002 | -4.888
-4.5 | -0.151 | 0.03508 | 0.003 | -4.309
-4 | -0.116 | 0.03321 | 0.003 | -3.501
-3.5 | -0.077 | 0.03195 | 0.003 | -2.425
-3 | -0.035 | 0.03039 | 0.003 | -1.16
-2.5 | 0.01 | 0.02872 | 0.003 | 0.344
-2 | 0.058 | 0.02694 | 0.003 | 2.136
-1.5 | 0.108 | 0.02356 | 0.004 | 4.595
-1 | 0.191 | 0.00909 | 0.006 | 21.045
-0.5 | 0.253 | 0.00892 | 0.006 | 28.403
0 | 0.316 | 0.00889 | 0.006 | 35.579
0.5 | 0.379 | 0.00878 | 0.006 | 43.197
1 | 0.442 | 0.00874 | 0.006 | 50.615
1.5 | 0.504 | 0.00866 | 0.006 | 58.209
2 | 0.565 | 0.00868 | 0.005 | 65.124
2.5 | 0.626 | 0.00936 | 0.005 | 66.904
3 | 0.687 | 0.00921 | 0.005 | 74.59
3.5 | 0.747 | 0.01019 | 0.005 | 73.321
4 | 0.807 | 0.00925 | 0.005 | 87.321
4.5 | 0.868 | 0.00977 | 0.005 | 88.78
5 | 0.927 | 0.00964 | 0.005 | 96.155
5.5 | 0.987 | 0.00956 | 0.004 | 103.239
6 | 1.046 | 0.00927 | 0.004 | 112.878
6.5 | 1.105 | 0.0077 | 0.004 | 143.472
7 | 1.163 | 0.00774 | 0.004 | 150.229
7.5 | 1.219 | 0.00746 | 0.003 | 163.302
8 | 1.273 | 0.00824 | 0.003 | 154.42
8.5 | 1.321 | 0.00882 | 0.003 | 149.64
9 | 1.36 | 0.00981 | 0.002 | 138.695
9.5 | 1.398 | 0.01131 | 0.002 | 123.581
10 | 1.44 | 0.01291 | 0.001 | 111.547
10.5 | 1.482 | 0.01459 | 0.001 | 101.576
11 | 1.514 | 0.01653 | 0.001 | 91.626
11.5 | 1.542 | 0.01867 | 0 | 82.566
12 | 1.544 | 0.02783 | 0 | 55.488
12.5 | 1.563 | 0.03038 | -0.001 | 51.455
13 | 1.574 | 0.03292 | -0.001 | 47.801
13.5 | 1.573 | 0.03561 | -0.001 | 44.181
14 | 1.564 | 0.03849 | -0.002 | 40.622
14.5 | 1.543 | 0.04152 | -0.002 | 37.163
15 | 1.511 | 0.0448 | -0.003 | 33.74
15.5 | 1.469 | 0.04822 | -0.003 | 30.455
16 | 1.414 | 0.05191 | -0.004 | 27.249
16.5 | 1.349 | 0.05608 | -0.004 | 24.058
17 | 1.274 | 0.06049 | -0.005 | 21.062
17.5 | 1.19 | 0.06513 | -0.005 | 18.263
18 | 1.097 | 0.07016 | -0.006 | 15.637

## 134. Re 16M Mach 0.25 (2)
BIGFOIL.COM POLAR EXPORT
Horten 10.00% thick 7.00% camber
Horten 10.00% thick 7.00% camber |  |  |  | Cl Max: | 1.7107 | at alpha= | 12.5 | deg
XFOIL ncrit=9 |  |  |  | L/D Max: | 233.599 | at alpha= | 9 | deg
Re: | 16000000 |  |  | Cd Min: | 0.22294 | at alpha= | -20 | deg
Mach: | 0.25 |  |  | Cl=0 at alpha= | -2.8956 | deg
|  |  |  | @ Cl=0.1, Cd= | 0.0059649
|  |  |  | @ Cl=0.4, Cd= | 0.0055303
|  |  |  | @ Cl=0.6, Cd= | 0.0055251
alpha (deg) | Cl | Cd | Cm | Cl/Cd
-20 | -0.5422 | 0.22294 | 0.0834 | -2.432
-19.5 | -0.5281 | 0.21563 | 0.0793 | -2.4491
-19 | -0.5102 | 0.21114 | 0.0756 | -2.4164
-18.5 | -0.4945 | 0.2049 | 0.0717 | -2.4134
-18 | -0.4771 | 0.1998 | 0.0679 | -2.3879
-17.5 | -0.4604 | 0.1942 | 0.064 | -2.3708
-17 | -0.4428 | 0.18869 | 0.0603 | -2.3467
-16.5 | -0.4266 | 0.18292 | 0.0564 | -2.3322
-16 | -0.4124 | 0.17667 | 0.0522 | -2.3343
-15.5 | -0.3992 | 0.16998 | 0.048 | -2.3485
-15 | -0.4481 | 0.17158 | 0.0319 | -2.6116
-14.5 | -0.4285 | 0.16566 | 0.0285 | -2.5866
-14 | -0.4112 | 0.1587 | 0.0249 | -2.5911
-13.5 | -0.3896 | 0.15366 | 0.0219 | -2.5355
-13 | -0.3732 | 0.14658 | 0.0184 | -2.546
-12.5 | -0.352 | 0.14141 | 0.0154 | -2.4892
-11 | -0.32 | 0.11675 | 0.0048 | -2.7409
-10.5 | -0.3105 | 0.10933 | 0.0015 | -2.84
-10 | -0.2946 | 0.10383 | -0.001 | -2.8373
-9 | -0.2646 | 0.09349 | -0.0056 | -2.8302
-8.5 | -0.3394 | 0.07979 | -0.0094 | -4.2537
-8 | -0.319 | 0.0759 | -0.0108 | -4.2029
-7.5 | -0.3091 | 0.069 | -0.0134 | -4.4797
-7 | -0.2798 | 0.06486 | -0.0146 | -4.3139
-6.5 | -0.2494 | 0.06008 | -0.0158 | -4.1511
-6 | -0.3725 | 0.00917 | -0.0097 | -40.6216
-5.5 | -0.3127 | 0.00823 | -0.0083 | -37.9951
-5 | -0.2522 | 0.00768 | -0.0071 | -32.8385
-4.5 | -0.1916 | 0.00726 | -0.006 | -26.3912
-4 | -0.1311 | 0.00695 | -0.005 | -18.8633
-3.5 | -0.0713 | 0.00665 | -0.004 | -10.7218
-3 | -0.0123 | 0.00629 | -0.003 | -1.9555
-2.5 | 0.0466 | 0.0061 | -0.0021 | 7.6393
-2 | 0.1059 | 0.00595 | -0.0014 | 17.7983
-1.5 | 0.165 | 0.00584 | -0.0007 | 28.2534
-1 | 0.2235 | 0.00572 | -0.0001 | 39.0734
-0.5 | 0.2825 | 0.00562 | 0.0004 | 50.2669
0 | 0.3414 | 0.00559 | 0.0008 | 61.0733
0.5 | 0.4003 | 0.00553 | 0.0011 | 72.387
1 | 0.4595 | 0.00551 | 0.0013 | 83.3938
1.5 | 0.5184 | 0.00553 | 0.0015 | 93.7432
2 | 0.5777 | 0.00551 | 0.0016 | 104.8457
2.5 | 0.6367 | 0.00555 | 0.0016 | 114.7207
3 | 0.6958 | 0.0056 | 0.0016 | 124.25
3.5 | 0.7552 | 0.00562 | 0.0015 | 134.3772
4 | 0.814 | 0.00572 | 0.0014 | 142.3077
4.5 | 0.8733 | 0.00578 | 0.0012 | 151.09
5 | 0.9325 | 0.00586 | 0.001 | 159.1297
5.5 | 0.9912 | 0.00599 | 0.0009 | 165.4758
6 | 1.0505 | 0.00606 | 0.0007 | 173.3498
6.5 | 1.1087 | 0.00619 | 0.0006 | 179.1115
7 | 1.1491 | 0.00524 | 0.0039 | 219.2939
7.5 | 1.2059 | 0.00531 | 0.0042 | 227.0998
8 | 1.2626 | 0.00552 | 0.0045 | 228.7319
8.5 | 1.3201 | 0.00566 | 0.0046 | 233.2332
9 | 1.3759 | 0.00589 | 0.005 | 233.5993
9.5 | 1.4338 | 0.00615 | 0.0049 | 233.1382
10 | 1.4939 | 0.00685 | 0.0039 | 218.0876
10.5 | 1.5539 | 0.00798 | 0.0023 | 194.7243
11 | 1.5977 | 0.01014 | 0.0027 | 157.5641
11.5 | 1.6452 | 0.01215 | 0.0021 | 135.4074
12 | 1.6895 | 0.01434 | 0.0013 | 117.8173
12.5 | 1.7107 | 0.0164 | 0.0043 | 104.311
13 | 1.7027 | 0.02285 | 0.0019 | 74.5164
13.5 | 1.6944 | 0.02904 | 0.0013 | 58.3471
14 | 1.6772 | 0.03569 | 0.0012 | 46.9936
14.5 | 1.6473 | 0.04356 | 0.001 | 37.8168
15 | 1.6274 | 0.05099 | 0.0002 | 31.9161
15.5 | 1.6046 | 0.05906 | -0.001 | 27.169
16 | 1.5904 | 0.06643 | -0.0023 | 23.941
16.5 | 1.5754 | 0.07407 | -0.0039 | 21.2691
17 | 1.5537 | 0.08279 | -0.006 | 18.7668
17.5 | 1.5393 | 0.09079 | -0.0081 | 16.9545

## 135. Re 16M Mach 0.50 (1)
BIGFOIL.COM POLAR EXPORT
Horten 10.00% thick 7.00% camber
Horten 10.00% thick 7.00% camber |  |  |  | Cl Max: | 1.571 | at alpha= | 11 | deg
JavaFoil+Calcfoil stall+Eppler ext transition |  |  |  | L/D Max: | 111.399 | at alpha= | 6.5 | deg
Re: | 16000000 |  |  | Cd Min: | 0.00841 | at alpha= | 0.5 | deg
Mach: | 0.5 |  |  | Cl=0 at alpha= | -2.6111 | deg
|  |  |  | @ Cl=0.1, Cd= | 0.029635
|  |  |  | @ Cl=0.4, Cd= | 0.0084129
|  |  |  | @ Cl=0.6, Cd= | 0.00903
alpha (deg) | Cl | Cd | Cm | Cl/Cd
-20 | -0.92 | 0.14925 | -0.006 | -6.164
-19.5 | -0.895 | 0.14031 | -0.005 | -6.38
-19 | -0.869 | 0.13566 | -0.005 | -6.409
-18.5 | -0.841 | 0.14352 | -0.004 | -5.863
-18 | -0.816 | 0.13259 | -0.004 | -6.158
-17.5 | -0.792 | 0.12023 | -0.003 | -6.585
-17 | -0.767 | 0.11274 | -0.003 | -6.8
-16.5 | -0.74 | 0.11053 | -0.003 | -6.695
-16 | -0.713 | 0.11077 | -0.002 | -6.435
-15.5 | -0.687 | 0.10332 | -0.002 | -6.652
-15 | -0.663 | 0.09334 | -0.002 | -7.099
-14.5 | -0.637 | 0.08723 | -0.001 | -7.307
-14 | -0.609 | 0.08728 | -0.001 | -6.978
-13.5 | -0.583 | 0.08303 | -0.001 | -7.018
-13 | -0.557 | 0.0774 | 0 | -7.201
-12.5 | -0.532 | 0.07152 | 0 | -7.441
-12 | -0.504 | 0.07282 | 0 | -6.92
-11.5 | -0.477 | 0.06897 | 0.001 | -6.922
-11 | -0.451 | 0.06518 | 0.001 | -6.922
-10.5 | -0.425 | 0.06016 | 0.001 | -7.071
-10 | -0.398 | 0.06027 | 0.001 | -6.599
-9.5 | -0.371 | 0.05698 | 0.002 | -6.514
-9 | -0.345 | 0.05367 | 0.002 | -6.419
-8.5 | -0.318 | 0.04968 | 0.002 | -6.41
-8 | -0.291 | 0.04981 | 0.002 | -5.838
-7.5 | -0.264 | 0.04682 | 0.002 | -5.643
-7 | -0.238 | 0.04394 | 0.002 | -5.405
-6.5 | -0.21 | 0.04371 | 0.002 | -4.81
-6 | -0.183 | 0.04111 | 0.003 | -4.462
-5.5 | -0.157 | 0.03856 | 0.003 | -4.062
-5 | -0.129 | 0.03852 | 0.003 | -3.36
-4.5 | -0.102 | 0.03639 | 0.003 | -2.816
-4 | -0.075 | 0.03581 | 0.003 | -2.105
-3.5 | -0.048 | 0.03405 | 0.003 | -1.421
-3 | -0.021 | 0.03376 | 0.003 | -0.63
-2.5 | 0.006 | 0.03304 | 0.003 | 0.175
-2 | 0.056 | 0.03111 | 0.003 | 1.786
-1.5 | 0.11 | 0.0293 | 0.003 | 3.752
-1 | 0.167 | 0.02775 | 0.004 | 6.026
-0.5 | 0.227 | 0.02581 | 0.004 | 8.803
0 | 0.349 | 0.00842 | 0.006 | 41.427
0.5 | 0.421 | 0.00841 | 0.006 | 50.056
1 | 0.492 | 0.009 | 0.006 | 54.726
1.5 | 0.562 | 0.00903 | 0.006 | 62.23
2 | 0.629 | 0.00903 | 0.006 | 69.69
2.5 | 0.697 | 0.00872 | 0.006 | 79.943
3 | 0.764 | 0.00882 | 0.006 | 86.606
3.5 | 0.83 | 0.00866 | 0.006 | 95.898
4 | 0.896 | 0.00906 | 0.006 | 98.924
4.5 | 0.962 | 0.00902 | 0.005 | 106.624
5 | 1.025 | 0.01018 | 0.005 | 100.656
5.5 | 1.083 | 0.01023 | 0.005 | 105.83
6 | 1.129 | 0.01079 | 0.004 | 104.685
6.5 | 1.175 | 0.01055 | 0.004 | 111.399
7 | 1.224 | 0.01179 | 0.004 | 103.873
7.5 | 1.274 | 0.01321 | 0.003 | 96.501
8 | 1.325 | 0.01467 | 0.003 | 90.33
8.5 | 1.375 | 0.01637 | 0.003 | 83.994
9 | 1.424 | 0.01817 | 0.002 | 78.383
9.5 | 1.472 | 0.0202 | 0.002 | 72.841
10 | 1.518 | 0.02253 | 0.002 | 67.369
10.5 | 1.561 | 0.02512 | 0.001 | 62.152
11 | 1.571 | 0.02817 | 0.001 | 55.749
11.5 | 1.529 | 0.04235 | 0 | 36.108
12 | 1.442 | 0.0474 | 0 | 30.422
12.5 | 0.915 | 0.05385 | -0.001 | 16.992
13 | 0.943 | 0.05768 | -0.001 | 16.351
13.5 | 0.97 | 0.06341 | -0.002 | 15.301
14 | 0.997 | 0.06977 | -0.002 | 14.29
14.5 | 1.024 | 0.07634 | -0.003 | 13.41
15 | 1.051 | 0.08042 | -0.003 | 13.075
15.5 | 1.076 | 0.09082 | -0.004 | 11.85
16 | 1.098 | 0.10656 | -0.004 | 10.304

## 136. Re 16M Mach 0.50 (2)
BIGFOIL.COM POLAR EXPORT
Horten 10.00% thick 7.00% camber
Horten 10.00% thick 7.00% camber |  |  |  | Cl Max: | 1.9644 | at alpha= | 11 | deg
XFOIL ncrit=9 |  |  |  | L/D Max: | 227.685 | at alpha= | 8 | deg
Re: | 16000000 |  |  | Cd Min: | 0.25973 | at alpha= | -20 | deg
Mach: | 0.5 |  |  | Cl=0 at alpha= | -3.8202 | deg
|  |  |  | @ Cl=0.1, Cd= | 0.027326
|  |  |  | @ Cl=0.4, Cd= | 0.0058689
|  |  |  | @ Cl=0.6, Cd= | 0.00577
alpha (deg) | Cl | Cd | Cm | Cl/Cd
-20 | -0.691 | 0.25973 | 0.0846 | -2.6605
-19.5 | -0.6681 | 0.25203 | 0.08 | -2.6509
-19 | -0.6449 | 0.24446 | 0.0755 | -2.6381
-18.5 | -0.6223 | 0.23629 | 0.0709 | -2.6336
-18 | -0.5983 | 0.22936 | 0.0665 | -2.6086
-17.5 | -0.574 | 0.22272 | 0.0622 | -2.5772
-17 | -0.5507 | 0.21524 | 0.0578 | -2.5585
-16.5 | -0.5263 | 0.20839 | 0.0536 | -2.5256
-16 | -0.5024 | 0.2012 | 0.0494 | -2.497
-15.5 | -0.4793 | 0.19359 | 0.0452 | -2.4759
-15 | -0.4567 | 0.18598 | 0.0411 | -2.4556
-14.5 | -0.4344 | 0.17825 | 0.0369 | -2.437
-14 | -0.4125 | 0.17048 | 0.0328 | -2.4196
-13.5 | -0.3929 | 0.16203 | 0.0286 | -2.4249
-13 | -0.371 | 0.15489 | 0.0248 | -2.3952
-12.5 | -0.345 | 0.14936 | 0.0213 | -2.3099
-12 | -0.324 | 0.14213 | 0.0175 | -2.2796
-11.5 | -0.3001 | 0.13605 | 0.0141 | -2.2058
-11 | -0.28 | 0.12889 | 0.0105 | -2.1724
-10.5 | -0.2567 | 0.12267 | 0.0073 | -2.0926
-10 | -0.2394 | 0.11555 | 0.0038 | -2.0718
-9.5 | -0.2242 | 0.10802 | 0.0003 | -2.0755
-9 | -0.2097 | 0.10079 | -0.003 | -2.0806
-8.5 | -0.1924 | 0.09459 | -0.0058 | -2.034
-8 | -0.1789 | 0.0883 | -0.0086 | -2.026
-7.5 | -0.1585 | 0.08381 | -0.0107 | -1.8912
-7 | -0.1596 | 0.07718 | -0.0136 | -2.0679
-6.5 | -0.1593 | 0.07323 | -0.0134 | -2.1753
-6 | -0.1382 | 0.06852 | -0.0154 | -2.0169
-5.5 | -0.1188 | 0.06218 | -0.0177 | -1.9106
-4.5 | -0.0605 | 0.04847 | -0.0209 | -1.2482
-3.5 | 0.0285 | 0.03748 | -0.0205 | 0.76041
-3 | 0.075 | 0.03103 | -0.0188 | 2.417
-2.5 | 0.1209 | 0.02423 | -0.0155 | 4.9897
-2 | 0.1373 | 0.01058 | -0.0091 | 12.9773
-1.5 | 0.1964 | 0.00666 | -0.007 | 29.4895
-1 | 0.266 | 0.00623 | -0.0048 | 42.6966
-0.5 | 0.3352 | 0.006 | -0.003 | 55.8667
0 | 0.4044 | 0.00586 | -0.0015 | 69.0102
0.5 | 0.4735 | 0.00583 | -0.0004 | 81.2178
1 | 0.5427 | 0.00577 | 0.0005 | 94.0555
1.5 | 0.612 | 0.00577 | 0.0012 | 106.0659
2 | 0.6813 | 0.00583 | 0.0018 | 116.8611
2.5 | 0.7512 | 0.00585 | 0.0022 | 128.4103
3 | 0.8206 | 0.00595 | 0.0026 | 137.916
3.5 | 0.8908 | 0.00602 | 0.0029 | 147.9734
4 | 0.9612 | 0.00613 | 0.0033 | 156.8026
4.5 | 1.0314 | 0.00629 | 0.0036 | 163.9746
5 | 1.1031 | 0.00639 | 0.004 | 172.6291
5.5 | 1.1739 | 0.0066 | 0.0045 | 177.8636
6 | 1.2459 | 0.00677 | 0.005 | 184.0325
6.5 | 1.3182 | 0.00695 | 0.0057 | 189.6691
7 | 1.3653 | 0.00617 | 0.0107 | 221.2804
7.5 | 1.4359 | 0.00632 | 0.0122 | 227.1994
8 | 1.505 | 0.00661 | 0.014 | 227.6853
8.5 | 1.5756 | 0.00693 | 0.0159 | 227.3593
9 | 1.6482 | 0.00724 | 0.0178 | 227.6519
10 | 1.8227 | 0.00851 | 0.0163 | 214.1833
10.5 | 1.9016 | 0.00958 | 0.0169 | 198.4969
11 | 1.9644 | 0.01162 | 0.0183 | 169.0534
11.5 | 1.9276 | 0.0219 | 0.0135 | 88.0183
12 | 1.8211 | 0.03339 | 0.0154 | 54.5403
13 | 1.6583 | 0.05559 | 0.0141 | 29.8309
13.5 | 1.5974 | 0.06648 | 0.012 | 24.0283
14 | 1.5244 | 0.07917 | 0.0083 | 19.2548
14.5 | 1.4771 | 0.09026 | 0.005 | 16.3649
15.5 | 1.3923 | 0.11312 | -0.0033 | 12.3082
16 | 1.3776 | 0.12226 | -0.0067 | 11.2678

## 137. Re 18M Mach 0.00 (1)
BIGFOIL.COM POLAR EXPORT
Horten 10.00% thick 7.00% camber
Horten 10.00% thick 7.00% camber |  |  |  | Cl Max: | 1.596 | at alpha= | 14.5 | deg
JavaFoil+Calcfoil stall+Eppler ext transition |  |  |  | L/D Max: | 162.466 | at alpha= | 8 | deg
Re: | 18000000 |  |  | Cd Min: | 0.00764 | at alpha= | 8 | deg
Mach: | 0 |  |  | Cl=0 at alpha= | -2.6111 | deg
|  |  |  | @ Cl=0.1, Cd= | 0.0086134
|  |  |  | @ Cl=0.4, Cd= | 0.0084328
|  |  |  | @ Cl=0.6, Cd= | 0.0089719
alpha (deg) | Cl | Cd | Cm | Cl/Cd
-16 | -0.289 | 0.11786 | -0.002 | -2.453
-15.5 | -0.299 | 0.11285 | -0.001 | -2.647
-15 | -0.308 | 0.10783 | -0.001 | -2.858
-14.5 | -0.318 | 0.10297 | -0.001 | -3.084
-14 | -0.327 | 0.09751 | -0.001 | -3.35
-13.5 | -0.335 | 0.09284 | 0 | -3.612
-13 | -0.343 | 0.08786 | 0 | -3.909
-12.5 | -0.351 | 0.08383 | 0 | -4.184
-12 | -0.357 | 0.07923 | 0 | -4.506
-11.5 | -0.362 | 0.07502 | 0 | -4.827
-11 | -0.365 | 0.07103 | 0.001 | -5.134
-10.5 | -0.365 | 0.06728 | 0.001 | -5.427
-10 | -0.363 | 0.06383 | 0.001 | -5.693
-9.5 | -0.36 | 0.06024 | 0.001 | -5.969
-9 | -0.353 | 0.05667 | 0.001 | -6.234
-8.5 | -0.344 | 0.05348 | 0.002 | -6.435
-8 | -0.332 | 0.05043 | 0.002 | -6.586
-7.5 | -0.317 | 0.04752 | 0.002 | -6.668
-7 | -0.298 | 0.04471 | 0.002 | -6.676
-6.5 | -0.277 | 0.04215 | 0.002 | -6.563
-6 | -0.251 | 0.03964 | 0.002 | -6.342
-5.5 | -0.223 | 0.03741 | 0.002 | -5.957
-5 | -0.191 | 0.03581 | 0.003 | -5.334
-4.5 | -0.156 | 0.03401 | 0.003 | -4.589
-4 | -0.118 | 0.03225 | 0.003 | -3.668
-3.5 | -0.078 | 0.03045 | 0.003 | -2.559
-3 | -0.035 | 0.02876 | 0.003 | -1.223
-2.5 | 0.01 | 0.02689 | 0.003 | 0.365
-2 | 0.069 | 0.00825 | 0.005 | 8.345
-1.5 | 0.127 | 0.00893 | 0.005 | 14.224
-1 | 0.186 | 0.00871 | 0.005 | 21.394
-0.5 | 0.246 | 0.00866 | 0.005 | 28.448
0 | 0.307 | 0.00855 | 0.005 | 35.882
0.5 | 0.368 | 0.00848 | 0.005 | 43.353
1 | 0.429 | 0.00839 | 0.005 | 51.092
1.5 | 0.489 | 0.00835 | 0.005 | 58.534
2 | 0.548 | 0.00906 | 0.005 | 60.469
2.5 | 0.607 | 0.00896 | 0.005 | 67.69
3 | 0.666 | 0.00882 | 0.005 | 75.434
3.5 | 0.724 | 0.00981 | 0.005 | 73.817
4 | 0.783 | 0.00984 | 0.005 | 79.551
4.5 | 0.841 | 0.00981 | 0.005 | 85.731
5 | 0.899 | 0.00967 | 0.004 | 93.011
5.5 | 0.957 | 0.00951 | 0.004 | 100.617
6 | 1.015 | 0.00957 | 0.004 | 106.051
6.5 | 1.073 | 0.00783 | 0.004 | 137.062
7 | 1.13 | 0.00775 | 0.003 | 145.685
7.5 | 1.186 | 0.00778 | 0.003 | 152.426
8 | 1.241 | 0.00764 | 0.003 | 162.466
8.5 | 1.295 | 0.00805 | 0.003 | 160.978
9 | 1.346 | 0.00849 | 0.002 | 158.435
9.5 | 1.391 | 0.0091 | 0.002 | 152.794
10 | 1.427 | 0.0103 | 0.001 | 138.563
10.5 | 1.463 | 0.01192 | 0.001 | 122.726
11 | 1.494 | 0.01371 | 0.001 | 108.927
11.5 | 1.522 | 0.0158 | 0 | 96.304
12 | 1.527 | 0.02374 | 0 | 64.32
12.5 | 1.552 | 0.02593 | -0.001 | 59.879
13 | 1.573 | 0.02812 | -0.001 | 55.921
13.5 | 1.586 | 0.03037 | -0.001 | 52.233
14 | 1.594 | 0.03275 | -0.002 | 48.672
14.5 | 1.596 | 0.03526 | -0.002 | 45.271
15 | 1.592 | 0.03786 | -0.003 | 42.051
15.5 | 1.582 | 0.04065 | -0.003 | 38.913
16 | 1.566 | 0.04355 | -0.004 | 35.954
16.5 | 1.544 | 0.04665 | -0.004 | 33.099
17 | 1.517 | 0.04982 | -0.005 | 30.453
17.5 | 1.486 | 0.05326 | -0.005 | 27.891
18 | 1.449 | 0.05694 | -0.006 | 25.455
18.5 | 1.404 | 0.06081 | -0.006 | 23.093
19 | 1.356 | 0.06482 | -0.007 | 20.921
19.5 | 1.305 | 0.06891 | -0.008 | 18.943

## 138. Re 18M Mach 0.00 (2)
BIGFOIL.COM POLAR EXPORT
Horten 10.00% thick 7.00% camber
Horten 10.00% thick 7.00% camber |  |  |  | Cl Max: | 1.7602 | at alpha= | 15 | deg
XFOIL ncrit=9 |  |  |  | L/D Max: | 236.023 | at alpha= | 8.5 | deg
Re: | 18000000 |  |  | Cd Min: | 0.10237 | at alpha= | 20 | deg
Mach: | 0 |  |  | Cl=0 at alpha= | -2.8937 | deg
|  |  |  | @ Cl=0.1, Cd= | 0.005721
|  |  |  | @ Cl=0.4, Cd= | 0.0053803
|  |  |  | @ Cl=0.6, Cd= | 0.0053958
alpha (deg) | Cl | Cd | Cm | Cl/Cd
-9.5 | -0.7285 | 0.01213 | -0.0093 | -60.0577
-9 | -0.6766 | 0.01088 | -0.0082 | -62.1875
-8.5 | -0.6231 | 0.01004 | -0.0073 | -62.0618
-8 | -0.5685 | 0.0094 | -0.0065 | -60.4787
-7.5 | -0.5148 | 0.0084 | -0.0056 | -61.2857
-7 | -0.4595 | 0.0079 | -0.0049 | -58.1646
-6.5 | -0.4037 | 0.00754 | -0.0043 | -53.5411
-6 | -0.3477 | 0.00727 | -0.0037 | -47.8267
-5.5 | -0.2915 | 0.00701 | -0.0032 | -41.5835
-5 | -0.2355 | 0.00679 | -0.0026 | -34.6834
-4 | -0.1231 | 0.00638 | -0.0017 | -19.2947
-3.5 | -0.0675 | 0.00614 | -0.0011 | -10.9935
-3 | -0.0119 | 0.00593 | -0.0005 | -2.0067
-2.5 | 0.0441 | 0.00583 | -0.0001 | 7.5643
-2 | 0.1005 | 0.00572 | 0.0002 | 17.5699
-1.5 | 0.1566 | 0.00562 | 0.0006 | 27.8648
-1 | 0.2125 | 0.00553 | 0.001 | 38.4268
-0.5 | 0.269 | 0.00546 | 0.0012 | 49.2674
0 | 0.3252 | 0.00543 | 0.0014 | 59.8895
0.5 | 0.3817 | 0.00539 | 0.0015 | 70.8163
1 | 0.4383 | 0.00536 | 0.0016 | 81.7724
1.5 | 0.4948 | 0.00538 | 0.0016 | 91.9703
2 | 0.5515 | 0.00537 | 0.0016 | 102.7002
2.5 | 0.608 | 0.0054 | 0.0015 | 112.5926
3 | 0.6645 | 0.00544 | 0.0014 | 122.1507
3.5 | 0.7212 | 0.00546 | 0.0012 | 132.0879
4 | 0.7774 | 0.00554 | 0.001 | 140.3249
4.5 | 0.834 | 0.00559 | 0.0008 | 149.195
5 | 0.8903 | 0.00566 | 0.0005 | 157.2968
5.5 | 0.9461 | 0.00577 | 0.0002 | 163.9688
6 | 1.0024 | 0.00583 | -0.0001 | 171.9383
6.5 | 1.0578 | 0.00594 | -0.0004 | 178.0808
7 | 1.0972 | 0.00501 | 0.0024 | 219.002
7.5 | 1.1511 | 0.00505 | 0.0024 | 227.9406
8 | 1.2041 | 0.00523 | 0.0024 | 230.2294
8.5 | 1.258 | 0.00533 | 0.0023 | 236.0225
9 | 1.3104 | 0.00556 | 0.0024 | 235.6835
9.5 | 1.3624 | 0.00591 | 0.0023 | 230.5245
11.5 | 1.5642 | 0.01068 | -0.0011 | 146.4607
12 | 1.6122 | 0.01207 | -0.0021 | 133.5708
13 | 1.7094 | 0.0143 | -0.0045 | 119.5385
13.5 | 1.745 | 0.01543 | -0.0035 | 113.0914
14 | 1.7492 | 0.01736 | 0.0014 | 100.7604
14.5 | 1.756 | 0.02248 | -0.0014 | 78.1139
15 | 1.7602 | 0.02743 | -0.0026 | 64.1706
15.5 | 1.7491 | 0.03353 | -0.0031 | 52.1652
16 | 1.7309 | 0.04028 | -0.0035 | 42.9717
16.5 | 1.7083 | 0.04773 | -0.0043 | 35.7909
17 | 1.6894 | 0.05527 | -0.0055 | 30.5663
17.5 | 1.6778 | 0.06212 | -0.0067 | 27.009
18 | 1.6578 | 0.07028 | -0.0085 | 23.5885
18.5 | 1.6419 | 0.07804 | -0.0104 | 21.0392
19 | 1.6262 | 0.08591 | -0.0125 | 18.9291
19.5 | 1.6088 | 0.09423 | -0.0149 | 17.0731
20 | 1.5933 | 0.10237 | -0.0174 | 15.5641

## 139. Re 18M Mach 0.10 (1)
BIGFOIL.COM POLAR EXPORT
Horten 10.00% thick 7.00% camber
Horten 10.00% thick 7.00% camber |  |  |  | Cl Max: | 1.592 | at alpha= | 14 | deg
JavaFoil+Calcfoil stall+Eppler ext transition |  |  |  | L/D Max: | 160.943 | at alpha= | 8 | deg
Re: | 18000000 |  |  | Cd Min: | 0.00775 | at alpha= | 8 | deg
Mach: | 0.1 |  |  | Cl=0 at alpha= | -2.6111 | deg
|  |  |  | @ Cl=0.1, Cd= | 0.014838
|  |  |  | @ Cl=0.4, Cd= | 0.0084705
|  |  |  | @ Cl=0.6, Cd= | 0.0090317
alpha (deg) | Cl | Cd | Cm | Cl/Cd
-15 | -0.268 | 0.10872 | -0.001 | -2.468
-14.5 | -0.279 | 0.10368 | -0.001 | -2.695
-14 | -0.29 | 0.09887 | -0.001 | -2.938
-13.5 | -0.301 | 0.09357 | 0 | -3.219
-13 | -0.311 | 0.08892 | 0 | -3.502
-12.5 | -0.321 | 0.08447 | 0 | -3.801
-12 | -0.33 | 0.08019 | 0 | -4.112
-11.5 | -0.337 | 0.07551 | 0 | -4.467
-11 | -0.342 | 0.07169 | 0.001 | -4.777
-10.5 | -0.345 | 0.06792 | 0.001 | -5.083
-10 | -0.346 | 0.06421 | 0.001 | -5.39
-9.5 | -0.345 | 0.06071 | 0.001 | -5.676
-9 | -0.341 | 0.05734 | 0.001 | -5.938
-8.5 | -0.334 | 0.05388 | 0.002 | -6.192
-8 | -0.324 | 0.05092 | 0.002 | -6.354
-7.5 | -0.31 | 0.04792 | 0.002 | -6.473
-7 | -0.293 | 0.04527 | 0.002 | -6.479
-6.5 | -0.273 | 0.04247 | 0.002 | -6.426
-6 | -0.249 | 0.03991 | 0.002 | -6.235
-5.5 | -0.221 | 0.03763 | 0.002 | -5.878
-5 | -0.19 | 0.03603 | 0.003 | -5.275
-4.5 | -0.156 | 0.03419 | 0.003 | -4.552
-4 | -0.118 | 0.03242 | 0.003 | -3.645
-3.5 | -0.078 | 0.03067 | 0.003 | -2.541
-3 | -0.035 | 0.02894 | 0.003 | -1.216
-2.5 | 0.01 | 0.02715 | 0.003 | 0.361
-2 | 0.058 | 0.0237 | 0.004 | 2.426
-1.5 | 0.128 | 0.00893 | 0.005 | 14.292
-1 | 0.187 | 0.00877 | 0.006 | 21.349
-0.5 | 0.247 | 0.00866 | 0.006 | 28.577
0 | 0.308 | 0.00859 | 0.006 | 35.909
0.5 | 0.37 | 0.0085 | 0.005 | 43.491
1 | 0.431 | 0.00844 | 0.005 | 51.069
1.5 | 0.491 | 0.00839 | 0.005 | 58.498
2 | 0.55 | 0.00914 | 0.005 | 60.224
2.5 | 0.61 | 0.00901 | 0.005 | 67.684
3 | 0.669 | 0.00886 | 0.005 | 75.471
3.5 | 0.728 | 0.00886 | 0.005 | 82.166
4 | 0.787 | 0.00989 | 0.005 | 79.544
4.5 | 0.845 | 0.00989 | 0.005 | 85.503
5 | 0.904 | 0.00969 | 0.004 | 93.256
5.5 | 0.962 | 0.00958 | 0.004 | 100.399
6 | 1.02 | 0.0096 | 0.004 | 106.227
6.5 | 1.078 | 0.00792 | 0.004 | 136.032
7 | 1.135 | 0.00784 | 0.003 | 144.809
7.5 | 1.191 | 0.00787 | 0.003 | 151.354
8 | 1.247 | 0.00775 | 0.003 | 160.943
8.5 | 1.3 | 0.00813 | 0.003 | 159.853
9 | 1.35 | 0.00861 | 0.002 | 156.721
9.5 | 1.393 | 0.00933 | 0.002 | 149.309
10 | 1.428 | 0.01068 | 0.001 | 133.774
10.5 | 1.465 | 0.01234 | 0.001 | 118.754
11 | 1.497 | 0.01415 | 0.001 | 105.791
11.5 | 1.525 | 0.01624 | 0 | 93.86
12 | 1.53 | 0.02426 | 0 | 63.069
12.5 | 1.555 | 0.02649 | -0.001 | 58.7
13 | 1.574 | 0.02872 | -0.001 | 54.792
13.5 | 1.586 | 0.03101 | -0.001 | 51.151
14 | 1.592 | 0.03348 | -0.002 | 47.544
14.5 | 1.591 | 0.03602 | -0.002 | 44.172
15 | 1.584 | 0.03873 | -0.003 | 40.899
15.5 | 1.57 | 0.04161 | -0.003 | 37.74
16 | 1.55 | 0.04461 | -0.004 | 34.747
16.5 | 1.524 | 0.04771 | -0.004 | 31.94
17 | 1.492 | 0.05112 | -0.005 | 29.187
17.5 | 1.455 | 0.05467 | -0.005 | 26.615
18 | 1.413 | 0.05848 | -0.006 | 24.169
18.5 | 1.362 | 0.06242 | -0.006 | 21.819
19 | 1.307 | 0.06659 | -0.007 | 19.634

## 140. Re 18M Mach 0.10 (2)
BIGFOIL.COM POLAR EXPORT
Horten 10.00% thick 7.00% camber
Horten 10.00% thick 7.00% camber |  |  |  | Cl Max: | 1.7498 | at alpha= | 14.5 | deg
XFOIL ncrit=9 |  |  |  | L/D Max: | 236.052 | at alpha= | 8.5 | deg
Re: | 18000000 |  |  | Cd Min: | 0.15164 | at alpha= | -13.5 | deg
Mach: | 0.1 |  |  | Cl=0 at alpha= | -2.8929 | deg
|  |  |  | @ Cl=0.1, Cd= | 0.0057423
|  |  |  | @ Cl=0.4, Cd= | 0.0053873
|  |  |  | @ Cl=0.6, Cd= | 0.0054013
alpha (deg) | Cl | Cd | Cm | Cl/Cd
-13.5 | -0.3899 | 0.15164 | 0.02 | -2.5712
-13 | -0.3759 | 0.14411 | 0.0166 | -2.6084
-12.5 | -0.3688 | 0.1345 | 0.0127 | -2.742
-10.5 | -0.3681 | 0.09727 | -0.0036 | -3.7843
-10 | -0.3526 | 0.09285 | -0.0056 | -3.7975
-9.5 | -0.3578 | 0.08623 | -0.0085 | -4.1494
-8.5 | -0.6289 | 0.01102 | -0.009 | -57.069
-8 | -0.5746 | 0.01002 | -0.0079 | -57.3453
-7.5 | -0.5202 | 0.00898 | -0.0069 | -57.9287
-7 | -0.4648 | 0.00818 | -0.006 | -56.8215
-6.5 | -0.4084 | 0.00771 | -0.0052 | -52.9702
-6 | -0.3517 | 0.00739 | -0.0045 | -47.5913
-5.5 | -0.2948 | 0.0071 | -0.0039 | -41.5211
-5 | -0.238 | 0.00687 | -0.0032 | -34.6434
-4.5 | -0.1812 | 0.00662 | -0.0027 | -27.3716
-3.5 | -0.0681 | 0.0062 | -0.0015 | -10.9839
-3 | -0.0121 | 0.00596 | -0.0009 | -2.0302
-2.5 | 0.0444 | 0.00585 | -0.0004 | 7.5897
-2 | 0.1012 | 0.00574 | 0 | 17.6307
-1.5 | 0.1578 | 0.00564 | 0.0004 | 27.9787
-1 | 0.2141 | 0.00554 | 0.0008 | 38.6462
0 | 0.3276 | 0.00544 | 0.0013 | 60.2206
0.5 | 0.3845 | 0.00539 | 0.0015 | 71.3358
1 | 0.4414 | 0.00538 | 0.0016 | 82.0446
1.5 | 0.4983 | 0.00539 | 0.0016 | 92.449
2 | 0.5555 | 0.00537 | 0.0016 | 103.4451
2.5 | 0.6123 | 0.00541 | 0.0015 | 113.1793
3 | 0.6693 | 0.00544 | 0.0014 | 123.0331
3.5 | 0.7264 | 0.00547 | 0.0012 | 132.7971
4 | 0.783 | 0.00555 | 0.0011 | 141.0811
4.5 | 0.84 | 0.0056 | 0.0008 | 150
5 | 0.8967 | 0.00568 | 0.0006 | 157.8697
5.5 | 0.953 | 0.00579 | 0.0003 | 164.5941
6 | 1.0097 | 0.00585 | 0 | 172.5983
6.5 | 1.0655 | 0.00597 | -0.0003 | 178.4757
7 | 1.1053 | 0.00503 | 0.0026 | 219.7416
7.5 | 1.1596 | 0.00509 | 0.0026 | 227.8193
8 | 1.2132 | 0.00526 | 0.0027 | 230.6464
8.5 | 1.2676 | 0.00537 | 0.0026 | 236.0521
9 | 1.3205 | 0.0056 | 0.0027 | 235.8036
9.5 | 1.3733 | 0.00594 | 0.0027 | 231.1953
10 | 1.4246 | 0.00674 | 0.0025 | 211.365
10.5 | 1.4794 | 0.00802 | 0.0008 | 184.4638
11 | 1.5265 | 0.00952 | 0.0005 | 160.3466
11.5 | 1.5762 | 0.01089 | -0.0005 | 144.7383
12 | 1.6242 | 0.01234 | -0.0015 | 131.6207
12.5 | 1.6734 | 0.0135 | -0.0027 | 123.9556
13 | 1.7208 | 0.01473 | -0.0038 | 116.8228
13.5 | 1.7455 | 0.01599 | -0.0006 | 109.162
14 | 1.7457 | 0.01971 | 0.0005 | 88.5693
14.5 | 1.7498 | 0.0251 | -0.0015 | 69.7131
15 | 1.7469 | 0.03053 | -0.0021 | 57.2191
15.5 | 1.7296 | 0.03719 | -0.0025 | 46.5071
16 | 1.7109 | 0.04402 | -0.0029 | 38.8664
16.5 | 1.6888 | 0.05174 | -0.0039 | 32.6401
17 | 1.6691 | 0.05953 | -0.0053 | 28.038
17.5 | 1.6569 | 0.06659 | -0.0067 | 24.8821
18 | 1.6372 | 0.07479 | -0.0086 | 21.8906
18.5 | 1.62 | 0.08284 | -0.0106 | 19.5558
19 | 1.6048 | 0.09083 | -0.0128 | 17.6682
19.5 | 1.5869 | 0.09928 | -0.0154 | 15.9841

## 141. Re 18M Mach 0.25 (1)
BIGFOIL.COM POLAR EXPORT
Horten 10.00% thick 7.00% camber
Horten 10.00% thick 7.00% camber |  |  |  | Cl Max: | 1.575 | at alpha= | 13 | deg
JavaFoil+Calcfoil stall+Eppler ext transition |  |  |  | L/D Max: | 159.887 | at alpha= | 7.5 | deg
Re: | 18000000 |  |  | Cd Min: | 0.00763 | at alpha= | 7.5 | deg
Mach: | 0.25 |  |  | Cl=0 at alpha= | -2.6111 | deg
|  |  |  | @ Cl=0.1, Cd= | 0.015934
|  |  |  | @ Cl=0.4, Cd= | 0.00864
|  |  |  | @ Cl=0.6, Cd= | 0.0089589
alpha (deg) | Cl | Cd | Cm | Cl/Cd
-12.5 | -0.057 | 0.08435 | 0 | -0.674
-12 | -0.054 | 0.08259 | 0 | -0.653
-11.5 | -0.051 | 0.07875 | 0 | -0.649
-11 | -0.115 | 0.07433 | 0.001 | -1.551
-10.5 | -0.155 | 0.07046 | 0.001 | -2.195
-10 | -0.184 | 0.06639 | 0.001 | -2.775
-9.5 | -0.208 | 0.06279 | 0.001 | -3.312
-9 | -0.227 | 0.05904 | 0.001 | -3.842
-8.5 | -0.241 | 0.05567 | 0.002 | -4.322
-8 | -0.249 | 0.05271 | 0.002 | -4.728
-7.5 | -0.252 | 0.04991 | 0.002 | -5.054
-7 | -0.25 | 0.04711 | 0.002 | -5.298
-6.5 | -0.241 | 0.04444 | 0.002 | -5.425
-6 | -0.227 | 0.04185 | 0.002 | -5.42
-5.5 | -0.207 | 0.03936 | 0.002 | -5.256
-5 | -0.182 | 0.03693 | 0.003 | -4.916
-4.5 | -0.151 | 0.03485 | 0.003 | -4.338
-4 | -0.116 | 0.03349 | 0.003 | -3.473
-3.5 | -0.077 | 0.03185 | 0.003 | -2.433
-3 | -0.035 | 0.03017 | 0.003 | -1.169
-2.5 | 0.01 | 0.02845 | 0.003 | 0.347
-2 | 0.058 | 0.02658 | 0.004 | 2.168
-1.5 | 0.13 | 0.00833 | 0.006 | 15.633
-1 | 0.191 | 0.00897 | 0.006 | 21.344
-0.5 | 0.253 | 0.00884 | 0.006 | 28.672
0 | 0.316 | 0.00876 | 0.006 | 36.077
0.5 | 0.379 | 0.00866 | 0.006 | 43.812
1 | 0.442 | 0.0086 | 0.006 | 51.418
1.5 | 0.504 | 0.00858 | 0.006 | 58.781
2 | 0.565 | 0.00854 | 0.005 | 66.183
2.5 | 0.626 | 0.00927 | 0.005 | 67.545
3 | 0.687 | 0.00912 | 0.005 | 75.33
3.5 | 0.747 | 0.01012 | 0.005 | 73.8
4 | 0.807 | 0.00915 | 0.005 | 88.226
4.5 | 0.868 | 0.00969 | 0.005 | 89.486
5 | 0.927 | 0.00958 | 0.005 | 96.834
5.5 | 0.987 | 0.00948 | 0.004 | 104.121
6 | 1.046 | 0.0092 | 0.004 | 113.741
6.5 | 1.105 | 0.00765 | 0.004 | 144.379
7 | 1.163 | 0.00772 | 0.004 | 150.532
7.5 | 1.219 | 0.00763 | 0.003 | 159.887
8 | 1.273 | 0.00823 | 0.003 | 154.73
8.5 | 1.322 | 0.00876 | 0.003 | 150.941
9 | 1.361 | 0.00976 | 0.002 | 139.434
9.5 | 1.4 | 0.01116 | 0.002 | 125.415
10 | 1.44 | 0.01282 | 0.001 | 112.322
10.5 | 1.483 | 0.01459 | 0.001 | 101.63
11 | 1.515 | 0.01653 | 0.001 | 91.646
11.5 | 1.541 | 0.01877 | 0 | 82.103
12 | 1.546 | 0.02734 | 0 | 56.534
12.5 | 1.565 | 0.02978 | -0.001 | 52.549
13 | 1.575 | 0.03225 | -0.001 | 48.849
13.5 | 1.575 | 0.03489 | -0.001 | 45.143
14 | 1.565 | 0.03773 | -0.002 | 41.479
14.5 | 1.545 | 0.04072 | -0.002 | 37.936
15 | 1.513 | 0.0439 | -0.003 | 34.468
15.5 | 1.47 | 0.04733 | -0.003 | 31.058
16 | 1.416 | 0.05101 | -0.004 | 27.756
16.5 | 1.351 | 0.05501 | -0.004 | 24.55
17 | 1.275 | 0.05935 | -0.005 | 21.486
17.5 | 1.191 | 0.06404 | -0.005 | 18.59
18 | 1.098 | 0.06886 | -0.006 | 15.947

## 142. Re 18M Mach 0.25 (2)
BIGFOIL.COM POLAR EXPORT
Horten 10.00% thick 7.00% camber
Horten 10.00% thick 7.00% camber |  |  |  | Cl Max: | 1.7267 | at alpha= | 12.5 | deg
XFOIL ncrit=9 |  |  |  | L/D Max: | 237.199 | at alpha= | 8.5 | deg
Re: | 18000000 |  |  | Cd Min: | 0.08843 | at alpha= | 17.5 | deg
Mach: | 0.25 |  |  | Cl=0 at alpha= | -2.8888 | deg
|  |  |  | @ Cl=0.1, Cd= | 0.0058329
|  |  |  | @ Cl=0.4, Cd= | 0.00543
|  |  |  | @ Cl=0.6, Cd= | 0.0054429
alpha (deg) | Cl | Cd | Cm | Cl/Cd
-9 | -0.3317 | 0.08344 | -0.0102 | -3.9753
-8.5 | -0.3448 | 0.07893 | -0.0099 | -4.3684
-8 | -0.3232 | 0.07514 | -0.0112 | -4.3013
-7.5 | -0.3113 | 0.06844 | -0.0137 | -4.5485
-7 | -0.2813 | 0.06437 | -0.0148 | -4.37
-6 | -0.374 | 0.0088 | -0.0096 | -42.5
-5.5 | -0.314 | 0.00793 | -0.0082 | -39.5965
-5 | -0.2534 | 0.00743 | -0.0069 | -34.105
-4.5 | -0.1927 | 0.00703 | -0.0058 | -27.4111
-4 | -0.1324 | 0.00676 | -0.0048 | -19.5858
-3 | -0.0131 | 0.00619 | -0.0028 | -2.1163
-2.5 | 0.0458 | 0.00597 | -0.0019 | 7.6717
-2 | 0.1051 | 0.00582 | -0.0012 | 18.0584
-1.5 | 0.1642 | 0.00574 | -0.0006 | 28.6063
-1 | 0.2231 | 0.00561 | 0 | 39.7683
-0.5 | 0.2819 | 0.00553 | 0.0005 | 50.9765
0 | 0.341 | 0.0055 | 0.0009 | 62
0.5 | 0.4 | 0.00543 | 0.0012 | 73.6648
1 | 0.459 | 0.00544 | 0.0014 | 84.375
1.5 | 0.5182 | 0.00543 | 0.0016 | 95.4328
2 | 0.5775 | 0.00542 | 0.0016 | 106.5498
2.5 | 0.6364 | 0.00548 | 0.0017 | 116.1314
3 | 0.6959 | 0.00549 | 0.0016 | 126.7577
3.5 | 0.755 | 0.00555 | 0.0015 | 136.036
4 | 0.814 | 0.00563 | 0.0014 | 144.5826
4.5 | 0.8735 | 0.00567 | 0.0012 | 154.0564
5 | 0.9323 | 0.0058 | 0.0011 | 160.7414
5.5 | 0.9916 | 0.00588 | 0.0009 | 168.6395
6 | 1.0507 | 0.00597 | 0.0007 | 175.9966
7 | 1.151 | 0.00517 | 0.0036 | 222.6306
7.5 | 1.2072 | 0.00529 | 0.004 | 228.2042
8 | 1.2642 | 0.00543 | 0.0042 | 232.8177
8.5 | 1.3212 | 0.00557 | 0.0044 | 237.1993
9 | 1.377 | 0.00583 | 0.0048 | 236.1921
9.5 | 1.4339 | 0.00612 | 0.0049 | 234.2974
10 | 1.4903 | 0.00682 | 0.0046 | 218.5191
10.5 | 1.5494 | 0.00815 | 0.003 | 190.1104
11.5 | 1.642 | 0.01217 | 0.0027 | 134.9219
12 | 1.6887 | 0.01405 | 0.0019 | 120.1922
12.5 | 1.7267 | 0.01598 | 0.0021 | 108.0538
13 | 1.7134 | 0.02174 | 0.0021 | 78.8132
13.5 | 1.7113 | 0.0275 | 0.0013 | 62.2291
14 | 1.6946 | 0.03413 | 0.0012 | 49.6513
14.5 | 1.6661 | 0.0418 | 0.0011 | 39.8589
15 | 1.6457 | 0.04911 | 0.0005 | 33.5105
15.5 | 1.6236 | 0.05702 | -0.0006 | 28.4742
16 | 1.6045 | 0.06492 | -0.002 | 24.715
16.5 | 1.5878 | 0.07272 | -0.0036 | 21.8344
17 | 1.5715 | 0.08069 | -0.0055 | 19.4758
17.5 | 1.5584 | 0.08843 | -0.0074 | 17.623

## 143. Re 18M Mach 0.50 (1)
BIGFOIL.COM POLAR EXPORT
Horten 10.00% thick 7.00% camber
Horten 10.00% thick 7.00% camber |  |  |  | Cl Max: | 1.562 | at alpha= | 10.5 | deg
JavaFoil+Calcfoil stall+Eppler ext transition |  |  |  | L/D Max: | 113.648 | at alpha= | 6.5 | deg
Re: | 18000000 |  |  | Cd Min: | 0.0083 | at alpha= | 0 | deg
Mach: | 0.5 |  |  | Cl=0 at alpha= | -2.6111 | deg
|  |  |  | @ Cl=0.1, Cd= | 0.029492
|  |  |  | @ Cl=0.4, Cd= | 0.0083142
|  |  |  | @ Cl=0.6, Cd= | 0.008921
alpha (deg) | Cl | Cd | Cm | Cl/Cd
-20 | -0.92 | 0.15144 | -0.006 | -6.074
-19.5 | -0.895 | 0.14246 | -0.005 | -6.283
-19 | -0.869 | 0.13806 | -0.005 | -6.296
-18.5 | -0.841 | 0.14655 | -0.004 | -5.742
-18 | -0.816 | 0.13585 | -0.004 | -6.01
-17.5 | -0.791 | 0.12338 | -0.003 | -6.415
-17 | -0.766 | 0.11522 | -0.003 | -6.651
-16.5 | -0.74 | 0.1136 | -0.003 | -6.511
-16 | -0.713 | 0.11433 | -0.002 | -6.232
-15.5 | -0.687 | 0.10643 | -0.002 | -6.455
-15 | -0.662 | 0.0965 | -0.002 | -6.86
-14.5 | -0.637 | 0.09004 | -0.001 | -7.07
-14 | -0.609 | 0.09099 | -0.001 | -6.691
-13.5 | -0.582 | 0.08687 | -0.001 | -6.705
-13 | -0.557 | 0.08036 | 0 | -6.929
-12.5 | -0.532 | 0.07255 | 0 | -7.332
-12 | -0.504 | 0.07208 | 0 | -6.994
-11.5 | -0.478 | 0.06844 | 0.001 | -6.978
-11 | -0.451 | 0.06463 | 0.001 | -6.983
-10.5 | -0.426 | 0.0597 | 0.001 | -7.13
-10 | -0.398 | 0.05987 | 0.001 | -6.646
-9.5 | -0.371 | 0.05669 | 0.002 | -6.549
-9 | -0.345 | 0.0533 | 0.002 | -6.466
-8.5 | -0.319 | 0.04929 | 0.002 | -6.464
-8 | -0.291 | 0.04955 | 0.002 | -5.871
-7.5 | -0.264 | 0.04651 | 0.002 | -5.682
-7 | -0.238 | 0.04366 | 0.002 | -5.441
-6.5 | -0.21 | 0.04334 | 0.002 | -4.852
-6 | -0.183 | 0.04083 | 0.003 | -4.494
-5.5 | -0.157 | 0.03835 | 0.003 | -4.086
-5 | -0.129 | 0.03832 | 0.003 | -3.377
-4.5 | -0.103 | 0.03618 | 0.003 | -2.833
-4 | -0.075 | 0.03563 | 0.003 | -2.116
-3.5 | -0.048 | 0.03383 | 0.003 | -1.43
-3 | -0.021 | 0.0336 | 0.003 | -0.633
-2.5 | 0.006 | 0.03279 | 0.003 | 0.177
-2 | 0.056 | 0.03091 | 0.003 | 1.798
-1.5 | 0.11 | 0.02917 | 0.003 | 3.769
-1 | 0.167 | 0.02753 | 0.004 | 6.078
-0.5 | 0.228 | 0.02545 | 0.004 | 8.939
0 | 0.349 | 0.0083 | 0.006 | 42.021
0.5 | 0.421 | 0.00832 | 0.006 | 50.539
1 | 0.492 | 0.00891 | 0.006 | 55.235
1.5 | 0.562 | 0.00887 | 0.006 | 63.327
2 | 0.629 | 0.00896 | 0.006 | 70.231
2.5 | 0.697 | 0.00906 | 0.006 | 76.92
3 | 0.764 | 0.00869 | 0.006 | 87.868
3.5 | 0.831 | 0.00858 | 0.006 | 96.788
4 | 0.897 | 0.00896 | 0.006 | 100.081
4.5 | 0.962 | 0.00895 | 0.005 | 107.475
5 | 1.025 | 0.01009 | 0.005 | 101.592
5.5 | 1.084 | 0.01011 | 0.005 | 107.191
6 | 1.131 | 0.01065 | 0.004 | 106.235
6.5 | 1.177 | 0.01036 | 0.004 | 113.648
7 | 1.225 | 0.01172 | 0.004 | 104.572
7.5 | 1.276 | 0.01303 | 0.003 | 97.884
8 | 1.326 | 0.0146 | 0.003 | 90.811
8.5 | 1.376 | 0.01619 | 0.003 | 84.981
9 | 1.425 | 0.01809 | 0.002 | 78.755
9.5 | 1.472 | 0.02011 | 0.002 | 73.207
10 | 1.518 | 0.02237 | 0.002 | 67.865
10.5 | 1.562 | 0.02506 | 0.001 | 62.337
11 | 1.554 | 0.03701 | 0.001 | 41.994
11.5 | 1.531 | 0.04169 | 0 | 36.719
12 | 1.443 | 0.04658 | 0 | 30.981
12.5 | 0.916 | 0.05295 | -0.001 | 17.296
13 | 0.944 | 0.05675 | -0.001 | 16.632
13.5 | 0.971 | 0.06228 | -0.002 | 15.592
14 | 0.998 | 0.06866 | -0.002 | 14.532
14.5 | 1.025 | 0.07506 | -0.003 | 13.65
15 | 1.052 | 0.07896 | -0.003 | 13.328
15.5 | 1.075 | 0.09394 | -0.004 | 11.441

## 144. Re 18M Mach 0.50 (2)
BIGFOIL.COM POLAR EXPORT
Horten 10.00% thick 7.00% camber
Horten 10.00% thick 7.00% camber |  |  |  | Cl Max: | 1.916 | at alpha= | 11.5 | deg
XFOIL ncrit=9 |  |  |  | L/D Max: | 233.565 | at alpha= | 8.5 | deg
Re: | 18000000 |  |  | Cd Min: | 0.13052 | at alpha= | 16.5 | deg
Mach: | 0.5 |  |  | Cl=0 at alpha= | -3.8155 | deg
|  |  |  | @ Cl=0.1, Cd= | 0.024665
|  |  |  | @ Cl=0.4, Cd= | 0.0057573
|  |  |  | @ Cl=0.6, Cd= | 0.005685
alpha (deg) | Cl | Cd | Cm | Cl/Cd
-7.5 | -0.1587 | 0.08356 | -0.011 | -1.8992
-7 | -0.1631 | 0.07674 | -0.014 | -2.1254
-6.5 | -0.1618 | 0.0728 | -0.0137 | -2.2225
-6 | -0.1389 | 0.06828 | -0.0156 | -2.0343
-5.5 | -0.1221 | 0.06131 | -0.0181 | -1.9915
-5 | -0.0952 | 0.05469 | -0.0199 | -1.7407
-4.5 | -0.0625 | 0.0477 | -0.021 | -1.3103
-4 | -0.0183 | 0.04265 | -0.0211 | -0.42907
-3.5 | 0.0313 | 0.03837 | -0.0208 | 0.81574
-3 | 0.0703 | 0.02929 | -0.0182 | 2.4001
-2.5 | 0.1148 | 0.02236 | -0.0147 | 5.1342
-2 | 0.1267 | 0.00801 | -0.009 | 15.8177
-1.5 | 0.195 | 0.00644 | -0.0067 | 30.2795
-1 | 0.2647 | 0.00609 | -0.0046 | 43.4647
-0.5 | 0.3346 | 0.00589 | -0.0029 | 56.8081
0 | 0.4036 | 0.00575 | -0.0014 | 70.1913
0.5 | 0.473 | 0.00572 | -0.0003 | 82.6923
1 | 0.5424 | 0.00566 | 0.0006 | 95.8304
1.5 | 0.6115 | 0.00569 | 0.0013 | 107.4692
2 | 0.6813 | 0.00571 | 0.0018 | 119.317
2.5 | 0.751 | 0.00576 | 0.0023 | 130.3819
3 | 0.8205 | 0.00586 | 0.0027 | 140.0171
3.5 | 0.8911 | 0.00591 | 0.0029 | 150.7783
4 | 0.9611 | 0.00604 | 0.0033 | 159.1225
4.5 | 1.032 | 0.00616 | 0.0036 | 167.5325
5 | 1.1034 | 0.00628 | 0.0039 | 175.7006
5.5 | 1.1743 | 0.00649 | 0.0045 | 180.9399
6 | 1.2469 | 0.00663 | 0.0049 | 188.0694
6.5 | 1.3185 | 0.00686 | 0.0056 | 192.2012
7 | 1.3685 | 0.00609 | 0.0102 | 224.7126
7.5 | 1.4384 | 0.0062 | 0.0118 | 232
8 | 1.5075 | 0.00653 | 0.0137 | 230.8576
8.5 | 1.5789 | 0.00676 | 0.0155 | 233.5651
9 | 1.6494 | 0.00714 | 0.0176 | 231.0084
9.5 | 1.7296 | 0.00758 | 0.0183 | 228.1794
10 | 1.8189 | 0.00835 | 0.0172 | 217.8323
10.5 | 1.9031 | 0.00933 | 0.0171 | 203.9764
11.5 | 1.916 | 0.02263 | 0.0134 | 84.6664
12.5 | 1.751 | 0.04318 | 0.0158 | 40.5512
13 | 1.6396 | 0.05708 | 0.0135 | 28.7246
13.5 | 1.5855 | 0.06752 | 0.0114 | 23.4819
14 | 1.5131 | 0.08026 | 0.0077 | 18.8525
15 | 1.4299 | 0.10198 | 0.0007 | 14.0214
16 | 1.383 | 0.12172 | -0.0065 | 11.3621
16.5 | 1.373 | 0.13052 | -0.0099 | 10.5195

## 145. Re 20M Mach 0.00 (1)
BIGFOIL.COM POLAR EXPORT
Horten 10.00% thick 7.00% camber
Horten 10.00% thick 7.00% camber |  |  |  | Cl Max: | 1.598 | at alpha= | 14.5 | deg
JavaFoil+Calcfoil stall+Eppler ext transition |  |  |  | L/D Max: | 169.574 | at alpha= | 8.5 | deg
Re: | 20000000 |  |  | Cd Min: | 0.00762 | at alpha= | 8 | deg
Mach: | 0 |  |  | Cl=0 at alpha= | -2.6111 | deg
|  |  |  | @ Cl=0.1, Cd= | 0.0085128
|  |  |  | @ Cl=0.4, Cd= | 0.0083485
|  |  |  | @ Cl=0.6, Cd= | 0.0088566
alpha (deg) | Cl | Cd | Cm | Cl/Cd
-16 | -0.289 | 0.11788 | -0.002 | -2.453
-15.5 | -0.299 | 0.11189 | -0.001 | -2.67
-15 | -0.308 | 0.10726 | -0.001 | -2.874
-14.5 | -0.318 | 0.10238 | -0.001 | -3.102
-14 | -0.327 | 0.09705 | -0.001 | -3.366
-13.5 | -0.335 | 0.09223 | 0 | -3.637
-13 | -0.344 | 0.08727 | 0 | -3.936
-12.5 | -0.351 | 0.08322 | 0 | -4.215
-12 | -0.357 | 0.07901 | 0 | -4.52
-11.5 | -0.362 | 0.07477 | 0 | -4.844
-11 | -0.365 | 0.07075 | 0.001 | -5.156
-10.5 | -0.365 | 0.06699 | 0.001 | -5.45
-10 | -0.363 | 0.06382 | 0.001 | -5.695
-9.5 | -0.36 | 0.05992 | 0.001 | -6.002
-9 | -0.353 | 0.05654 | 0.001 | -6.248
-8.5 | -0.344 | 0.05318 | 0.002 | -6.473
-8 | -0.332 | 0.05032 | 0.002 | -6.6
-7.5 | -0.317 | 0.04741 | 0.002 | -6.685
-7 | -0.298 | 0.04458 | 0.002 | -6.695
-6.5 | -0.277 | 0.04193 | 0.002 | -6.598
-6 | -0.251 | 0.03943 | 0.002 | -6.378
-5.5 | -0.223 | 0.03766 | 0.002 | -5.918
-5 | -0.191 | 0.03561 | 0.003 | -5.367
-4.5 | -0.156 | 0.0338 | 0.003 | -4.62
-4 | -0.118 | 0.03203 | 0.003 | -3.695
-3.5 | -0.078 | 0.03024 | 0.003 | -2.579
-3 | -0.035 | 0.02849 | 0.003 | -1.236
-2.5 | 0.01 | 0.02653 | 0.003 | 0.37
-2 | 0.069 | 0.00816 | 0.005 | 8.438
-1.5 | 0.127 | 0.00882 | 0.005 | 14.413
-1 | 0.186 | 0.0086 | 0.005 | 21.662
-0.5 | 0.246 | 0.00855 | 0.005 | 28.808
0 | 0.307 | 0.00845 | 0.005 | 36.344
0.5 | 0.368 | 0.00838 | 0.005 | 43.898
1 | 0.429 | 0.00832 | 0.005 | 51.542
1.5 | 0.489 | 0.00913 | 0.005 | 53.541
2 | 0.548 | 0.00898 | 0.005 | 60.981
2.5 | 0.607 | 0.00884 | 0.005 | 68.607
3 | 0.666 | 0.00876 | 0.005 | 75.952
3.5 | 0.724 | 0.00971 | 0.005 | 74.612
4 | 0.783 | 0.00973 | 0.005 | 80.443
4.5 | 0.841 | 0.00975 | 0.005 | 86.248
5 | 0.899 | 0.00952 | 0.004 | 94.422
5.5 | 0.957 | 0.00943 | 0.004 | 101.553
6 | 1.015 | 0.00945 | 0.004 | 107.369
6.5 | 1.073 | 0.00782 | 0.004 | 137.132
7 | 1.13 | 0.00808 | 0.003 | 139.787
7.5 | 1.186 | 0.00775 | 0.003 | 152.953
8 | 1.241 | 0.00762 | 0.003 | 162.906
8.5 | 1.295 | 0.00764 | 0.003 | 169.574
9 | 1.346 | 0.00846 | 0.002 | 159.11
9.5 | 1.391 | 0.00911 | 0.002 | 152.608
10 | 1.428 | 0.01024 | 0.001 | 139.512
10.5 | 1.464 | 0.01182 | 0.001 | 123.859
11 | 1.494 | 0.01369 | 0.001 | 109.177
11.5 | 1.521 | 0.01591 | 0 | 95.614
12 | 1.529 | 0.02327 | 0 | 65.702
12.5 | 1.554 | 0.0254 | -0.001 | 61.185
13 | 1.574 | 0.02755 | -0.001 | 57.148
13.5 | 1.588 | 0.02975 | -0.001 | 53.372
14 | 1.596 | 0.03211 | -0.002 | 49.704
14.5 | 1.598 | 0.03459 | -0.002 | 46.19
15 | 1.594 | 0.03717 | -0.003 | 42.88
15.5 | 1.584 | 0.03991 | -0.003 | 39.673
16 | 1.567 | 0.04278 | -0.004 | 36.634
16.5 | 1.546 | 0.04583 | -0.004 | 33.722
17 | 1.519 | 0.04897 | -0.005 | 31.015
17.5 | 1.487 | 0.05238 | -0.005 | 28.384
18 | 1.451 | 0.05601 | -0.006 | 25.903
18.5 | 1.406 | 0.05976 | -0.006 | 23.521
19 | 1.357 | 0.06371 | -0.007 | 21.302
19.5 | 1.307 | 0.06784 | -0.008 | 19.258

## 146. Re 20M Mach 0.00 (2)
BIGFOIL.COM POLAR EXPORT
Horten 10.00% thick 7.00% camber
Horten 10.00% thick 7.00% camber |  |  |  | Cl Max: | 1.7743 | at alpha= | 15 | deg
XFOIL ncrit=9 |  |  |  | L/D Max: | 238.436 | at alpha= | 9 | deg
Re: | 20000000 |  |  | Cd Min: | 0.10078 | at alpha= | 20 | deg
Mach: | 0 |  |  | Cl=0 at alpha= | -2.8877 | deg
|  |  |  | @ Cl=0.1, Cd= | 0.0056199
|  |  |  | @ Cl=0.4, Cd= | 0.0053033
|  |  |  | @ Cl=0.6, Cd= | 0.0053332
alpha (deg) | Cl | Cd | Cm | Cl/Cd
-10 | -0.7827 | 0.01271 | -0.0101 | -61.5814
-9.5 | -0.7323 | 0.01117 | -0.0089 | -65.5595
-9 | -0.679 | 0.01029 | -0.008 | -65.9864
-8.5 | -0.6249 | 0.0096 | -0.0071 | -65.0938
-8 | -0.57 | 0.00903 | -0.0063 | -63.1229
-7.5 | -0.5157 | 0.00825 | -0.0055 | -62.5091
-7 | -0.4604 | 0.00772 | -0.0048 | -59.6373
-6.5 | -0.4047 | 0.00738 | -0.0041 | -54.8374
-6 | -0.3486 | 0.00709 | -0.0036 | -49.1678
-5.5 | -0.2925 | 0.00686 | -0.003 | -42.6385
-5 | -0.2364 | 0.00664 | -0.0025 | -35.6024
-4.5 | -0.1802 | 0.00642 | -0.002 | -28.0685
-3.5 | -0.068 | 0.00605 | -0.001 | -11.2397
-3 | -0.0126 | 0.00584 | -0.0004 | -2.1575
-2.5 | 0.0435 | 0.00572 | 0 | 7.6049
-2 | 0.0999 | 0.00562 | 0.0004 | 17.7758
-1.5 | 0.156 | 0.00555 | 0.0007 | 28.1081
-1 | 0.2121 | 0.00544 | 0.0011 | 38.989
-0.5 | 0.2685 | 0.00539 | 0.0013 | 49.8145
0 | 0.3249 | 0.00536 | 0.0015 | 60.6157
0.5 | 0.3815 | 0.0053 | 0.0016 | 71.9811
1 | 0.4379 | 0.00531 | 0.0017 | 82.467
1.5 | 0.4946 | 0.0053 | 0.0017 | 93.3208
2 | 0.5513 | 0.00529 | 0.0016 | 104.2155
2.5 | 0.6077 | 0.00534 | 0.0016 | 113.8015
3 | 0.6645 | 0.00535 | 0.0014 | 124.2056
3.5 | 0.721 | 0.0054 | 0.0013 | 133.5185
4 | 0.7774 | 0.00547 | 0.0011 | 142.1207
4.5 | 0.8341 | 0.0055 | 0.0008 | 151.6545
5 | 0.8901 | 0.00561 | 0.0005 | 158.6631
5.5 | 0.9464 | 0.00568 | 0.0002 | 166.6197
6 | 1.0025 | 0.00576 | -0.0001 | 174.0451
6.5 | 1.0578 | 0.00589 | -0.0004 | 179.5925
7 | 1.0988 | 0.00497 | 0.0021 | 221.0865
7.5 | 1.1517 | 0.00504 | 0.0022 | 228.5119
8 | 1.2056 | 0.00517 | 0.0021 | 233.1915
8.5 | 1.259 | 0.00529 | 0.0021 | 237.9962
9 | 1.3114 | 0.0055 | 0.0022 | 238.4364
9.5 | 1.3629 | 0.00587 | 0.0022 | 232.1806
10 | 1.4087 | 0.00692 | 0.0028 | 203.5694
10.5 | 1.4636 | 0.00806 | 0.0011 | 181.5881
11 | 1.5118 | 0.00948 | 0.0005 | 159.4726
11.5 | 1.5619 | 0.01069 | -0.0006 | 146.1085
12 | 1.6111 | 0.01191 | -0.0017 | 135.2729
12.5 | 1.6608 | 0.01293 | -0.0029 | 128.4455
13 | 1.7089 | 0.01402 | -0.004 | 121.8902
13.5 | 1.7515 | 0.01513 | -0.0043 | 115.7634
14 | 1.7629 | 0.01652 | 0.0007 | 106.7131
14.5 | 1.767 | 0.02123 | -0.0011 | 83.2313
15 | 1.7743 | 0.02597 | -0.0025 | 68.3211
15.5 | 1.7619 | 0.03229 | -0.0032 | 54.5649
16 | 1.7486 | 0.03849 | -0.0035 | 45.43
16.5 | 1.7252 | 0.04592 | -0.0042 | 37.5697
17 | 1.7087 | 0.05303 | -0.0052 | 32.2214
17.5 | 1.6919 | 0.06052 | -0.0066 | 27.956
18 | 1.6788 | 0.0677 | -0.0081 | 24.7976
18.5 | 1.654 | 0.07655 | -0.0102 | 21.6068
19 | 1.6359 | 0.0847 | -0.0123 | 19.314
19.5 | 1.6201 | 0.09278 | -0.0146 | 17.4617
20 | 1.6052 | 0.10078 | -0.0171 | 15.9278

## 147. Re 20M Mach 0.10 (1)
BIGFOIL.COM POLAR EXPORT
Horten 10.00% thick 7.00% camber
Horten 10.00% thick 7.00% camber |  |  |  | Cl Max: | 1.594 | at alpha= | 14 | deg
JavaFoil+Calcfoil stall+Eppler ext transition |  |  |  | L/D Max: | 161.539 | at alpha= | 8 | deg
Re: | 20000000 |  |  | Cd Min: | 0.00772 | at alpha= | 8 | deg
Mach: | 0.1 |  |  | Cl=0 at alpha= | -2.6111 | deg
|  |  |  | @ Cl=0.1, Cd= | 0.008522
|  |  |  | @ Cl=0.4, Cd= | 0.0084154
|  |  |  | @ Cl=0.6, Cd= | 0.008935
alpha (deg) | Cl | Cd | Cm | Cl/Cd
-15 | -0.268 | 0.10823 | -0.001 | -2.479
-14.5 | -0.279 | 0.10316 | -0.001 | -2.709
-14 | -0.291 | 0.09832 | -0.001 | -2.955
-13.5 | -0.301 | 0.09321 | 0 | -3.231
-13 | -0.311 | 0.08867 | 0 | -3.513
-12.5 | -0.321 | 0.08412 | 0 | -3.817
-12 | -0.33 | 0.07969 | 0 | -4.139
-11.5 | -0.337 | 0.07536 | 0 | -4.477
-11 | -0.342 | 0.07119 | 0.001 | -4.811
-10.5 | -0.345 | 0.06771 | 0.001 | -5.099
-10 | -0.346 | 0.06401 | 0.001 | -5.407
-9.5 | -0.345 | 0.06059 | 0.001 | -5.688
-9 | -0.341 | 0.05708 | 0.001 | -5.967
-8.5 | -0.334 | 0.05357 | 0.002 | -6.229
-8 | -0.324 | 0.05062 | 0.002 | -6.393
-7.5 | -0.31 | 0.04764 | 0.002 | -6.513
-7 | -0.293 | 0.045 | 0.002 | -6.519
-6.5 | -0.273 | 0.04221 | 0.002 | -6.467
-6 | -0.249 | 0.03987 | 0.002 | -6.242
-5.5 | -0.221 | 0.03745 | 0.002 | -5.909
-5 | -0.19 | 0.03582 | 0.003 | -5.309
-4.5 | -0.156 | 0.03402 | 0.003 | -4.576
-4 | -0.118 | 0.03222 | 0.003 | -3.669
-3.5 | -0.078 | 0.03045 | 0.003 | -2.561
-3 | -0.035 | 0.02883 | 0.003 | -1.221
-2.5 | 0.01 | 0.02699 | 0.003 | 0.364
-2 | 0.069 | 0.00817 | 0.005 | 8.453
-1.5 | 0.128 | 0.00884 | 0.005 | 14.431
-1 | 0.187 | 0.00871 | 0.006 | 21.496
-0.5 | 0.247 | 0.00858 | 0.006 | 28.83
0 | 0.308 | 0.00847 | 0.006 | 36.389
0.5 | 0.37 | 0.00844 | 0.005 | 43.766
1 | 0.431 | 0.00839 | 0.005 | 51.375
1.5 | 0.491 | 0.0083 | 0.005 | 59.152
2 | 0.55 | 0.00906 | 0.005 | 60.746
2.5 | 0.61 | 0.00891 | 0.005 | 68.393
3 | 0.669 | 0.00877 | 0.005 | 76.29
3.5 | 0.728 | 0.00876 | 0.005 | 83.1
4 | 0.787 | 0.00979 | 0.005 | 80.372
4.5 | 0.845 | 0.00977 | 0.005 | 86.522
5 | 0.904 | 0.00961 | 0.004 | 93.997
5.5 | 0.962 | 0.00949 | 0.004 | 101.336
6 | 1.02 | 0.00954 | 0.004 | 106.867
6.5 | 1.078 | 0.00792 | 0.004 | 136.098
7 | 1.135 | 0.00781 | 0.003 | 145.302
7.5 | 1.191 | 0.00784 | 0.003 | 151.887
8 | 1.247 | 0.00772 | 0.003 | 161.539
8.5 | 1.3 | 0.00813 | 0.003 | 160.045
9 | 1.351 | 0.00858 | 0.002 | 157.448
9.5 | 1.393 | 0.00933 | 0.002 | 149.358
10 | 1.429 | 0.01061 | 0.001 | 134.744
10.5 | 1.467 | 0.01225 | 0.001 | 119.78
11 | 1.497 | 0.01411 | 0.001 | 106.131
11.5 | 1.525 | 0.01636 | 0 | 93.187
12 | 1.532 | 0.0238 | 0 | 64.367
12.5 | 1.557 | 0.02595 | -0.001 | 59.982
13 | 1.576 | 0.02814 | -0.001 | 55.985
13.5 | 1.588 | 0.03042 | -0.001 | 52.2
14 | 1.594 | 0.03284 | -0.002 | 48.522
14.5 | 1.593 | 0.03535 | -0.002 | 45.06
15 | 1.586 | 0.03802 | -0.003 | 41.703
15.5 | 1.572 | 0.04083 | -0.003 | 38.498
16 | 1.552 | 0.04378 | -0.004 | 35.445
16.5 | 1.525 | 0.0469 | -0.004 | 32.525
17 | 1.493 | 0.05028 | -0.005 | 29.703
17.5 | 1.456 | 0.05377 | -0.005 | 27.083
18 | 1.415 | 0.05747 | -0.006 | 24.616
18.5 | 1.363 | 0.06134 | -0.006 | 22.224
19 | 1.309 | 0.06559 | -0.007 | 19.95

## 148. Re 20M Mach 0.10 (2)
BIGFOIL.COM POLAR EXPORT
Horten 10.00% thick 7.00% camber
Horten 10.00% thick 7.00% camber |  |  |  | Cl Max: | 1.7629 | at alpha= | 14.5 | deg
XFOIL ncrit=9 |  |  |  | L/D Max: | 238.987 | at alpha= | 9 | deg
Re: | 20000000 |  |  | Cd Min: | 0.09787 | at alpha= | 19.5 | deg
Mach: | 0.1 |  |  | Cl=0 at alpha= | -2.8867 | deg
|  |  |  | @ Cl=0.1, Cd= | 0.005641
|  |  |  | @ Cl=0.4, Cd= | 0.0053128
|  |  |  | @ Cl=0.6, Cd= | 0.0053415
alpha (deg) | Cl | Cd | Cm | Cl/Cd
-9 | -0.6851 | 0.01147 | -0.0099 | -59.7297
-8.5 | -0.6317 | 0.0103 | -0.0087 | -61.3301
-8 | -0.5766 | 0.00953 | -0.0077 | -60.5037
-7.5 | -0.5211 | 0.00885 | -0.0068 | -58.8814
-7 | -0.4657 | 0.00802 | -0.0059 | -58.0673
-6.5 | -0.4094 | 0.00755 | -0.0051 | -54.2252
-6 | -0.3527 | 0.0072 | -0.0044 | -48.9861
-5.5 | -0.2958 | 0.00695 | -0.0037 | -42.5612
-5 | -0.239 | 0.0067 | -0.0031 | -35.6716
-4.5 | -0.1821 | 0.00647 | -0.0025 | -28.1453
-3.5 | -0.0687 | 0.0061 | -0.0014 | -11.2623
-3 | -0.0128 | 0.00587 | -0.0007 | -2.1806
-2.5 | 0.0437 | 0.00574 | -0.0002 | 7.6132
-2 | 0.1006 | 0.00564 | 0.0002 | 17.8369
-1.5 | 0.1572 | 0.00557 | 0.0005 | 28.2226
-1 | 0.2137 | 0.00545 | 0.0009 | 39.211
-0.5 | 0.2704 | 0.0054 | 0.0012 | 50.0741
0 | 0.3273 | 0.00537 | 0.0014 | 60.9497
0.5 | 0.3842 | 0.00531 | 0.0015 | 72.354
1 | 0.4411 | 0.00532 | 0.0016 | 82.9135
1.5 | 0.4982 | 0.0053 | 0.0017 | 94
2 | 0.5552 | 0.00531 | 0.0016 | 104.5574
2.5 | 0.6121 | 0.00535 | 0.0016 | 114.4112
3 | 0.6693 | 0.00535 | 0.0014 | 125.1028
3.5 | 0.7261 | 0.00542 | 0.0013 | 133.9668
4 | 0.783 | 0.00548 | 0.0011 | 142.8832
4.5 | 0.84 | 0.00552 | 0.0008 | 152.1739
5 | 0.8965 | 0.00563 | 0.0006 | 159.2362
5.5 | 0.9533 | 0.00569 | 0.0003 | 167.5395
6 | 1.0097 | 0.00579 | 0 | 174.3869
6.5 | 1.0656 | 0.00591 | -0.0003 | 180.3046
7 | 1.1069 | 0.00499 | 0.0023 | 221.8236
7.5 | 1.1602 | 0.00508 | 0.0025 | 228.3858
8 | 1.2147 | 0.00519 | 0.0024 | 234.0462
8.5 | 1.2686 | 0.00533 | 0.0024 | 238.0113
9 | 1.3216 | 0.00553 | 0.0025 | 238.9873
9.5 | 1.3738 | 0.0059 | 0.0026 | 232.8475
10 | 1.421 | 0.00684 | 0.0031 | 207.7485
10.5 | 1.4755 | 0.00813 | 0.0015 | 181.4883
11 | 1.5238 | 0.0096 | 0.0009 | 158.7292
12 | 1.6232 | 0.01216 | -0.0011 | 133.4868
12.5 | 1.6729 | 0.01324 | -0.0022 | 126.352
13 | 1.7207 | 0.0144 | -0.0032 | 119.4931
13.5 | 1.7563 | 0.01565 | -0.0022 | 112.2236
14 | 1.756 | 0.01844 | 0.0012 | 95.2278
14.5 | 1.7629 | 0.02371 | -0.0013 | 74.3526
15 | 1.7628 | 0.02897 | -0.0021 | 60.8492
15.5 | 1.7434 | 0.03584 | -0.0025 | 48.644
16 | 1.724 | 0.04273 | -0.0029 | 40.3464
16.5 | 1.7037 | 0.05016 | -0.0039 | 33.9653
17 | 1.6862 | 0.05757 | -0.005 | 29.2896
17.5 | 1.6706 | 0.06501 | -0.0065 | 25.6976
18 | 1.6572 | 0.07231 | -0.0081 | 22.918
18.5 | 1.6352 | 0.08095 | -0.0103 | 20.2001
19 | 1.6144 | 0.08961 | -0.0126 | 18.0158
19.5 | 1.5978 | 0.09787 | -0.0151 | 16.3257

## 149. Re 20M Mach 0.25 (1)
BIGFOIL.COM POLAR EXPORT
Horten 10.00% thick 7.00% camber
Horten 10.00% thick 7.00% camber |  |  |  | Cl Max: | 1.577 | at alpha= | 13 | deg
JavaFoil+Calcfoil stall+Eppler ext transition |  |  |  | L/D Max: | 160.215 | at alpha= | 7.5 | deg
Re: | 20000000 |  |  | Cd Min: | 0.00761 | at alpha= | 7.5 | deg
Mach: | 0.25 |  |  | Cl=0 at alpha= | -2.6111 | deg
|  |  |  | @ Cl=0.1, Cd= | 0.015818
|  |  |  | @ Cl=0.4, Cd= | 0.00857
|  |  |  | @ Cl=0.6, Cd= | 0.0091711
alpha (deg) | Cl | Cd | Cm | Cl/Cd
-12.5 | -0.057 | 0.08413 | 0 | -0.675
-12 | -0.054 | 0.08238 | 0 | -0.655
-11.5 | -0.051 | 0.07855 | 0 | -0.651
-11 | -0.115 | 0.07386 | 0.001 | -1.561
-10.5 | -0.155 | 0.06995 | 0.001 | -2.211
-10 | -0.184 | 0.0662 | 0.001 | -2.783
-9.5 | -0.208 | 0.06261 | 0.001 | -3.322
-9 | -0.227 | 0.05889 | 0.001 | -3.852
-8.5 | -0.241 | 0.05547 | 0.002 | -4.339
-8 | -0.249 | 0.05246 | 0.002 | -4.75
-7.5 | -0.252 | 0.04964 | 0.002 | -5.083
-7 | -0.25 | 0.04683 | 0.002 | -5.33
-6.5 | -0.241 | 0.04417 | 0.002 | -5.46
-6 | -0.227 | 0.04157 | 0.002 | -5.457
-5.5 | -0.207 | 0.03917 | 0.002 | -5.282
-5 | -0.182 | 0.03673 | 0.003 | -4.944
-4.5 | -0.151 | 0.03468 | 0.003 | -4.362
-4 | -0.116 | 0.0333 | 0.003 | -3.495
-3.5 | -0.078 | 0.03166 | 0.003 | -2.449
-3 | -0.035 | 0.03012 | 0.003 | -1.171
-2.5 | 0.01 | 0.02835 | 0.003 | 0.349
-2 | 0.058 | 0.0264 | 0.004 | 2.184
-1.5 | 0.13 | 0.00826 | 0.006 | 15.763
-1 | 0.191 | 0.00886 | 0.006 | 21.608
-0.5 | 0.253 | 0.00873 | 0.006 | 29.03
0 | 0.316 | 0.00868 | 0.006 | 36.415
0.5 | 0.379 | 0.00859 | 0.006 | 44.133
1 | 0.442 | 0.00853 | 0.006 | 51.839
1.5 | 0.504 | 0.00852 | 0.006 | 59.198
2 | 0.565 | 0.00924 | 0.005 | 61.151
2.5 | 0.626 | 0.00912 | 0.005 | 68.64
3 | 0.687 | 0.00902 | 0.005 | 76.153
3.5 | 0.747 | 0.01002 | 0.005 | 74.581
4 | 0.807 | 0.01004 | 0.005 | 80.414
4.5 | 0.868 | 0.01007 | 0.005 | 86.16
5 | 0.927 | 0.00951 | 0.005 | 97.562
5.5 | 0.987 | 0.00943 | 0.004 | 104.61
6 | 1.046 | 0.00951 | 0.004 | 110.072
6.5 | 1.105 | 0.00764 | 0.004 | 144.679
7 | 1.163 | 0.00769 | 0.004 | 151.271
7.5 | 1.219 | 0.00761 | 0.003 | 160.215
8 | 1.274 | 0.0082 | 0.003 | 155.263
8.5 | 1.323 | 0.00874 | 0.003 | 151.282
9 | 1.363 | 0.00965 | 0.002 | 141.307
9.5 | 1.401 | 0.01114 | 0.002 | 125.728
10 | 1.441 | 0.01276 | 0.001 | 112.932
10.5 | 1.483 | 0.01451 | 0.001 | 102.228
11 | 1.515 | 0.01649 | 0.001 | 91.917
11.5 | 1.523 | 0.02429 | 0 | 62.724
12 | 1.548 | 0.02685 | 0 | 57.643
12.5 | 1.567 | 0.02923 | -0.001 | 53.591
13 | 1.577 | 0.03164 | -0.001 | 49.843
13.5 | 1.577 | 0.03426 | -0.001 | 46.03
14 | 1.567 | 0.03705 | -0.002 | 42.289
14.5 | 1.546 | 0.04002 | -0.002 | 38.637
15 | 1.514 | 0.04317 | -0.003 | 35.081
15.5 | 1.471 | 0.04652 | -0.003 | 31.628
16 | 1.417 | 0.0501 | -0.004 | 28.283
16.5 | 1.352 | 0.0542 | -0.004 | 24.94
17 | 1.276 | 0.05846 | -0.005 | 21.833
17.5 | 1.192 | 0.06298 | -0.005 | 18.92
18 | 1.099 | 0.06788 | -0.006 | 16.191

## 150. Re 20M Mach 0.25 (2)
BIGFOIL.COM POLAR EXPORT
Horten 10.00% thick 7.00% camber
Horten 10.00% thick 7.00% camber |  |  |  | Cl Max: | 1.7347 | at alpha= | 12.5 | deg
XFOIL ncrit=9 |  |  |  | L/D Max: | 240.611 | at alpha= | 9 | deg
Re: | 20000000 |  |  | Cd Min: | 0.18365 | at alpha= | -16 | deg
Mach: | 0.25 |  |  | Cl=0 at alpha= | -2.8824 | deg
|  |  |  | @ Cl=0.1, Cd= | 0.0057402
|  |  |  | @ Cl=0.4, Cd= | 0.0053601
|  |  |  | @ Cl=0.6, Cd= | 0.0053777
alpha (deg) | Cl | Cd | Cm | Cl/Cd
-16 | -0.4861 | 0.18365 | 0.0386 | -2.6469
-15.5 | -0.4665 | 0.17757 | 0.0351 | -2.6271
-15 | -0.4478 | 0.17125 | 0.0315 | -2.6149
-14.5 | -0.4281 | 0.1653 | 0.0281 | -2.5898
-14 | -0.4114 | 0.15813 | 0.0245 | -2.6017
-13.5 | -0.3891 | 0.15332 | 0.0214 | -2.5378
-13 | -0.3743 | 0.1456 | 0.0179 | -2.5707
-12.5 | -0.351 | 0.14128 | 0.0151 | -2.4844
-12 | -0.3375 | 0.13344 | 0.0116 | -2.5292
-11.5 | -0.326 | 0.12541 | 0.0081 | -2.5995
-10 | -0.3384 | 0.09478 | -0.0051 | -3.5704
-9 | -0.3375 | 0.08289 | -0.0107 | -4.0717
-8.5 | -0.3477 | 0.07846 | -0.0102 | -4.4316
-8 | -0.3255 | 0.07468 | -0.0115 | -4.3586
-7.5 | -0.3131 | 0.06795 | -0.0139 | -4.6078
-6 | -0.3751 | 0.00856 | -0.0095 | -43.8201
-5.5 | -0.3152 | 0.00771 | -0.008 | -40.882
-5 | -0.2544 | 0.00722 | -0.0068 | -35.2355
-4.5 | -0.1938 | 0.00686 | -0.0056 | -28.2507
-4 | -0.1333 | 0.0066 | -0.0046 | -20.197
-3 | -0.0139 | 0.00611 | -0.0027 | -2.275
-2.5 | 0.0452 | 0.00587 | -0.0018 | 7.7002
-2 | 0.1043 | 0.00573 | -0.001 | 18.2024
-1.5 | 0.1635 | 0.00564 | -0.0004 | 28.9894
-1 | 0.2227 | 0.00552 | 0.0001 | 40.3442
-0.5 | 0.2813 | 0.00546 | 0.0007 | 51.5201
0 | 0.3407 | 0.00541 | 0.001 | 62.976
0.5 | 0.3996 | 0.00536 | 0.0013 | 74.5522
1 | 0.4587 | 0.00537 | 0.0015 | 85.419
1.5 | 0.5181 | 0.00534 | 0.0016 | 97.0225
2 | 0.5771 | 0.00537 | 0.0017 | 107.4674
2.5 | 0.6364 | 0.00539 | 0.0017 | 118.0705
3 | 0.6958 | 0.00541 | 0.0016 | 128.6137
3.5 | 0.7547 | 0.00549 | 0.0016 | 137.4681
4 | 0.8142 | 0.00553 | 0.0014 | 147.2333
4.5 | 0.8734 | 0.00561 | 0.0012 | 155.6863
5 | 0.9323 | 0.00572 | 0.0011 | 162.9895
5.5 | 0.9919 | 0.00578 | 0.0008 | 171.609
6 | 1.0505 | 0.00593 | 0.0007 | 177.1501
6.5 | 1.1095 | 0.00602 | 0.0005 | 184.3023
7 | 1.1527 | 0.00514 | 0.0033 | 224.2607
7.5 | 1.2083 | 0.00526 | 0.0037 | 229.7148
8 | 1.2659 | 0.00535 | 0.0039 | 236.6168
8.5 | 1.3221 | 0.00556 | 0.0042 | 237.7878
9 | 1.3787 | 0.00573 | 0.0045 | 240.6108
9.5 | 1.4341 | 0.00609 | 0.0048 | 235.4844
10 | 1.4873 | 0.00682 | 0.0053 | 218.0792
10.5 | 1.5448 | 0.00832 | 0.0037 | 185.6731
11.5 | 1.6398 | 0.01212 | 0.0032 | 135.297
12 | 1.6876 | 0.01385 | 0.0024 | 121.8484
12.5 | 1.7347 | 0.01559 | 0.0014 | 111.27
13 | 1.7248 | 0.02051 | 0.0026 | 84.0956
13.5 | 1.725 | 0.02623 | 0.0014 | 65.7644
14 | 1.7099 | 0.03272 | 0.0013 | 52.2586
14.5 | 1.6807 | 0.04046 | 0.0011 | 41.5398
15 | 1.6592 | 0.04777 | 0.0006 | 34.7331
15.5 | 1.6376 | 0.05558 | -0.0004 | 29.4638
16 | 1.6242 | 0.06275 | -0.0016 | 25.8837
16.5 | 1.5982 | 0.0716 | -0.0034 | 22.3212
17 | 1.5835 | 0.07933 | -0.0052 | 19.9609
17.5 | 1.5706 | 0.087 | -0.0071 | 18.0529

## 151. Re 20M Mach 0.50 (1)
BIGFOIL.COM POLAR EXPORT
Horten 10.00% thick 7.00% camber
Horten 10.00% thick 7.00% camber |  |  |  | Cl Max: | 1.562 | at alpha= | 10.5 | deg
JavaFoil+Calcfoil stall+Eppler ext transition |  |  |  | L/D Max: | 114.078 | at alpha= | 6.5 | deg
Re: | 20000000 |  |  | Cd Min: | 0.00823 | at alpha= | 0 | deg
Mach: | 0.5 |  |  | Cl=0 at alpha= | -2.6111 | deg
|  |  |  | @ Cl=0.1, Cd= | 0.029376
|  |  |  | @ Cl=0.4, Cd= | 0.00823
|  |  |  | @ Cl=0.6, Cd= | 0.008851
alpha (deg) | Cl | Cd | Cm | Cl/Cd
-20 | -0.92 | 0.15398 | -0.006 | -5.973
-19.5 | -0.895 | 0.14476 | -0.005 | -6.182
-19 | -0.869 | 0.14025 | -0.005 | -6.197
-18.5 | -0.841 | 0.14992 | -0.004 | -5.612
-18 | -0.816 | 0.13874 | -0.004 | -5.884
-17.5 | -0.791 | 0.12501 | -0.003 | -6.331
-17 | -0.766 | 0.11734 | -0.003 | -6.529
-16.5 | -0.74 | 0.11561 | -0.003 | -6.397
-16 | -0.712 | 0.11751 | -0.002 | -6.063
-15.5 | -0.687 | 0.10938 | -0.002 | -6.28
-15 | -0.662 | 0.09899 | -0.002 | -6.685
-14.5 | -0.636 | 0.09191 | -0.001 | -6.922
-14 | -0.608 | 0.09389 | -0.001 | -6.48
-13.5 | -0.582 | 0.0897 | -0.001 | -6.491
-13 | -0.556 | 0.08297 | 0 | -6.707
-12.5 | -0.531 | 0.07469 | 0 | -7.112
-12 | -0.504 | 0.07367 | 0 | -6.84
-11.5 | -0.477 | 0.06996 | 0.001 | -6.824
-11 | -0.451 | 0.06575 | 0.001 | -6.862
-10.5 | -0.425 | 0.06048 | 0.001 | -7.034
-10 | -0.398 | 0.05945 | 0.001 | -6.694
-9.5 | -0.371 | 0.05622 | 0.002 | -6.606
-9 | -0.345 | 0.05297 | 0.002 | -6.51
-8.5 | -0.319 | 0.04899 | 0.002 | -6.507
-8 | -0.291 | 0.04923 | 0.002 | -5.91
-7.5 | -0.264 | 0.0463 | 0.002 | -5.709
-7 | -0.238 | 0.04345 | 0.002 | -5.469
-6.5 | -0.21 | 0.04314 | 0.002 | -4.876
-6 | -0.184 | 0.04065 | 0.003 | -4.514
-5.5 | -0.157 | 0.0381 | 0.003 | -4.114
-5 | -0.129 | 0.03802 | 0.003 | -3.405
-4.5 | -0.103 | 0.03595 | 0.003 | -2.852
-4 | -0.075 | 0.03542 | 0.003 | -2.129
-3.5 | -0.048 | 0.03371 | 0.003 | -1.436
-3 | -0.021 | 0.03347 | 0.003 | -0.636
-2.5 | 0.006 | 0.03267 | 0.003 | 0.177
-2 | 0.056 | 0.03081 | 0.003 | 1.804
-1.5 | 0.11 | 0.02905 | 0.003 | 3.787
-1 | 0.167 | 0.02745 | 0.004 | 6.098
-0.5 | 0.228 | 0.02532 | 0.004 | 8.993
0 | 0.349 | 0.00823 | 0.006 | 42.405
0.5 | 0.421 | 0.00823 | 0.006 | 51.15
1 | 0.492 | 0.0088 | 0.006 | 55.956
1.5 | 0.562 | 0.0088 | 0.006 | 63.824
2 | 0.629 | 0.00889 | 0.006 | 70.762
2.5 | 0.697 | 0.00898 | 0.006 | 77.605
3 | 0.764 | 0.00864 | 0.006 | 88.436
3.5 | 0.831 | 0.00897 | 0.006 | 92.561
4 | 0.897 | 0.00916 | 0.006 | 97.926
4.5 | 0.962 | 0.00886 | 0.005 | 108.529
5 | 1.025 | 0.00999 | 0.005 | 102.637
5.5 | 1.085 | 0.01005 | 0.005 | 107.91
6 | 1.134 | 0.01047 | 0.004 | 108.277
6.5 | 1.178 | 0.01032 | 0.004 | 114.078
7 | 1.227 | 0.01157 | 0.004 | 106.014
7.5 | 1.276 | 0.01299 | 0.003 | 98.235
8 | 1.327 | 0.01447 | 0.003 | 91.679
8.5 | 1.376 | 0.01616 | 0.003 | 85.157
9 | 1.425 | 0.01793 | 0.002 | 79.49
9.5 | 1.473 | 0.02005 | 0.002 | 73.453
10 | 1.519 | 0.02237 | 0.002 | 67.904
10.5 | 1.562 | 0.02501 | 0.001 | 62.477
11 | 1.555 | 0.03671 | 0.001 | 42.353
11.5 | 1.532 | 0.04104 | 0 | 37.326
12 | 1.444 | 0.04587 | 0 | 31.486
12.5 | 0.917 | 0.05208 | -0.001 | 17.598
13 | 0.945 | 0.05581 | -0.001 | 16.925
13.5 | 0.972 | 0.06127 | -0.002 | 15.861
14 | 0.999 | 0.06761 | -0.002 | 14.769
14.5 | 1.025 | 0.0738 | -0.003 | 13.893
15 | 1.052 | 0.08027 | -0.003 | 13.104
15.5 | 1.074 | 0.09635 | -0.004 | 11.143

## 152. Re 20M Mach 0.50 (2)
BIGFOIL.COM POLAR EXPORT
Horten 10.00% thick 7.00% camber
Horten 10.00% thick 7.00% camber |  |  |  | Cl Max: | 1.9553 | at alpha= | 11 | deg
XFOIL ncrit=9 |  |  |  | L/D Max: | 238.328 | at alpha= | 8.5 | deg
Re: | 20000000 |  |  | Cd Min: | 0.25956 | at alpha= | -20 | deg
Mach: | 0.5 |  |  | Cl=0 at alpha= | -3.8135 | deg
|  |  |  | @ Cl=0.1, Cd= | 0.022788
|  |  |  | @ Cl=0.4, Cd= | 0.0056845
|  |  |  | @ Cl=0.6, Cd= | 0.0056051
alpha (deg) | Cl | Cd | Cm | Cl/Cd
-20 | -0.6904 | 0.25956 | 0.0844 | -2.6599
-19.5 | -0.6675 | 0.25166 | 0.0797 | -2.6524
-19 | -0.6447 | 0.24386 | 0.0751 | -2.6437
-18.5 | -0.6218 | 0.2359 | 0.0705 | -2.6359
-18 | -0.5979 | 0.22899 | 0.0662 | -2.611
-17.5 | -0.5735 | 0.22238 | 0.0618 | -2.5789
-17 | -0.5503 | 0.21478 | 0.0575 | -2.5622
-16.5 | -0.5258 | 0.20805 | 0.0533 | -2.5273
-16 | -0.5016 | 0.20102 | 0.0491 | -2.4953
-15.5 | -0.4788 | 0.19329 | 0.0449 | -2.4771
-15 | -0.4565 | 0.18548 | 0.0407 | -2.4612
-14.5 | -0.4352 | 0.17722 | 0.0364 | -2.4557
-14 | -0.4134 | 0.1695 | 0.0323 | -2.4389
-13 | -0.3711 | 0.15425 | 0.0243 | -2.4058
-12.5 | -0.3446 | 0.14894 | 0.0209 | -2.3137
-12 | -0.324 | 0.14157 | 0.017 | -2.2886
-11.5 | -0.2989 | 0.13585 | 0.0137 | -2.2002
-11 | -0.2793 | 0.12853 | 0.01 | -2.173
-10.5 | -0.2552 | 0.12262 | 0.007 | -2.0812
-10 | -0.2382 | 0.11534 | 0.0033 | -2.0652
-9.5 | -0.2293 | 0.10626 | -0.0006 | -2.1579
-9 | -0.2116 | 0.09994 | -0.0036 | -2.1173
-7.5 | -0.1588 | 0.08337 | -0.0113 | -1.9048
-7 | -0.1669 | 0.07636 | -0.0144 | -2.1857
-6.5 | -0.1645 | 0.0723 | -0.014 | -2.2752
-6 | -0.1397 | 0.06803 | -0.0158 | -2.0535
-5.5 | -0.1249 | 0.06057 | -0.0184 | -2.0621
-5 | -0.0991 | 0.05355 | -0.0202 | -1.8506
-4.5 | -0.0638 | 0.04716 | -0.0211 | -1.3528
-4 | -0.0185 | 0.04238 | -0.0212 | -0.43653
-3.5 | 0.0311 | 0.03811 | -0.0208 | 0.81606
-3 | 0.068 | 0.02843 | -0.0179 | 2.3918
-2.5 | 0.1102 | 0.02099 | -0.0142 | 5.2501
-2 | 0.1243 | 0.00739 | -0.0089 | 16.82
-1.5 | 0.1935 | 0.00628 | -0.0065 | 30.8121
-1 | 0.2637 | 0.00596 | -0.0044 | 44.245
-0.5 | 0.334 | 0.00579 | -0.0027 | 57.6857
0 | 0.4028 | 0.00568 | -0.0012 | 70.9155
0.5 | 0.4726 | 0.00562 | -0.0002 | 84.0925
1 | 0.542 | 0.00558 | 0.0007 | 97.1326
1.5 | 0.6113 | 0.00561 | 0.0014 | 108.9661
2 | 0.6812 | 0.00562 | 0.0019 | 121.21
2.5 | 0.7507 | 0.00569 | 0.0023 | 131.9332
3 | 0.8207 | 0.00575 | 0.0027 | 142.7304
3.5 | 0.8911 | 0.00582 | 0.003 | 153.11
4 | 0.9612 | 0.00596 | 0.0033 | 161.2752
4.5 | 1.0325 | 0.00605 | 0.0036 | 170.6612
5 | 1.1034 | 0.00621 | 0.004 | 177.6812
5.5 | 1.1749 | 0.00638 | 0.0044 | 184.1536
6 | 1.2475 | 0.00652 | 0.0048 | 191.3344
6.5 | 1.3189 | 0.00677 | 0.0056 | 194.8154
7 | 1.372 | 0.00603 | 0.0097 | 227.529
7.5 | 1.4404 | 0.00614 | 0.0115 | 234.5928
8 | 1.5098 | 0.00643 | 0.0133 | 234.8056
8.5 | 1.5825 | 0.00664 | 0.015 | 238.3283
9 | 1.6512 | 0.00706 | 0.0174 | 233.881
9.5 | 1.7272 | 0.00739 | 0.019 | 233.7212
10 | 1.8153 | 0.00814 | 0.0181 | 223.0098
10.5 | 1.9018 | 0.00917 | 0.0175 | 207.3937
11 | 1.9553 | 0.01174 | 0.0192 | 166.5503
12.5 | 1.7388 | 0.04407 | 0.0154 | 39.4554
14 | 1.5081 | 0.08078 | 0.0074 | 18.6692
14.5 | 1.4628 | 0.09179 | 0.004 | 15.9364
15 | 1.4309 | 0.10195 | 0.0007 | 14.0353
15.5 | 1.4017 | 0.11226 | -0.003 | 12.4862
16 | 1.3896 | 0.12104 | -0.0062 | 11.4805