## index
index | Re | Mach | Datasource
1 | 50000 | 0 | JavaFoil+Calcfoil stall+Eppler ext transition
2 | 50000 | 0 | XFOIL ncrit=9
3 | 50000 | 0.1 | JavaFoil+Calcfoil stall+Eppler ext transition
4 | 50000 | 0.1 | XFOIL ncrit=9
5 | 50000 | 0.25 | JavaFoil+Calcfoil stall+Eppler ext transition
6 | 50000 | 0.25 | XFOIL ncrit=9
7 | 50000 | 0.5 | JavaFoil+Calcfoil stall+Eppler ext transition
8 | 50000 | 0.5 | XFOIL ncrit=9
9 | 100000 | 0 | JavaFoil+Calcfoil stall+Eppler ext transition
10 | 100000 | 0 | XFOIL ncrit=9
11 | 100000 | 0.1 | JavaFoil+Calcfoil stall+Eppler ext transition
12 | 100000 | 0.1 | XFOIL ncrit=9
13 | 100000 | 0.25 | JavaFoil+Calcfoil stall+Eppler ext transition
14 | 100000 | 0.25 | XFOIL ncrit=9
15 | 100000 | 0.5 | JavaFoil+Calcfoil stall+Eppler ext transition
16 | 100000 | 0.5 | XFOIL ncrit=9
17 | 250000 | 0 | JavaFoil+Calcfoil stall+Eppler ext transition
18 | 250000 | 0 | XFOIL ncrit=9
19 | 250000 | 0.1 | JavaFoil+Calcfoil stall+Eppler ext transition
20 | 250000 | 0.1 | XFOIL ncrit=9
21 | 250000 | 0.25 | JavaFoil+Calcfoil stall+Eppler ext transition
22 | 250000 | 0.25 | XFOIL ncrit=9
23 | 250000 | 0.5 | JavaFoil+Calcfoil stall+Eppler ext transition
24 | 250000 | 0.5 | XFOIL ncrit=9
25 | 500000 | 0 | JavaFoil+Calcfoil stall+Eppler ext transition
26 | 500000 | 0 | XFOIL ncrit=9
27 | 500000 | 0.1 | JavaFoil+Calcfoil stall+Eppler ext transition
28 | 500000 | 0.1 | XFOIL ncrit=9
29 | 500000 | 0.25 | JavaFoil+Calcfoil stall+Eppler ext transition
30 | 500000 | 0.25 | XFOIL ncrit=9
31 | 500000 | 0.5 | JavaFoil+Calcfoil stall+Eppler ext transition
32 | 500000 | 0.5 | XFOIL ncrit=9
33 | 750000 | 0 | JavaFoil+Calcfoil stall+Eppler ext transition
34 | 750000 | 0 | XFOIL ncrit=9
35 | 750000 | 0.1 | JavaFoil+Calcfoil stall+Eppler ext transition
36 | 750000 | 0.1 | XFOIL ncrit=9
37 | 750000 | 0.25 | JavaFoil+Calcfoil stall+Eppler ext transition
38 | 750000 | 0.25 | XFOIL ncrit=9
39 | 750000 | 0.5 | JavaFoil+Calcfoil stall+Eppler ext transition
40 | 750000 | 0.5 | XFOIL ncrit=9
41 | 1000000 | 0 | JavaFoil+Calcfoil stall+Eppler ext transition
42 | 1000000 | 0 | XFOIL ncrit=9
43 | 1000000 | 0.1 | JavaFoil+Calcfoil stall+Eppler ext transition
44 | 1000000 | 0.1 | XFOIL ncrit=9
45 | 1000000 | 0.25 | JavaFoil+Calcfoil stall+Eppler ext transition
46 | 1000000 | 0.25 | XFOIL ncrit=9
47 | 1000000 | 0.5 | JavaFoil+Calcfoil stall+Eppler ext transition
48 | 1000000 | 0.5 | XFOIL ncrit=9
49 | 2000000 | 0 | JavaFoil+Calcfoil stall+Eppler ext transition
50 | 2000000 | 0 | XFOIL ncrit=9
51 | 2000000 | 0.1 | JavaFoil+Calcfoil stall+Eppler ext transition
52 | 2000000 | 0.1 | XFOIL ncrit=9
53 | 2000000 | 0.25 | JavaFoil+Calcfoil stall+Eppler ext transition
54 | 2000000 | 0.25 | XFOIL ncrit=9
55 | 2000000 | 0.5 | JavaFoil+Calcfoil stall+Eppler ext transition
56 | 2000000 | 0.5 | XFOIL ncrit=9
57 | 3000000 | 0 | JavaFoil+Calcfoil stall+Eppler ext transition
58 | 3000000 | 0 | XFOIL ncrit=9
59 | 3000000 | 0.1 | JavaFoil+Calcfoil stall+Eppler ext transition
60 | 3000000 | 0.1 | XFOIL ncrit=9
61 | 3000000 | 0.25 | JavaFoil+Calcfoil stall+Eppler ext transition
62 | 3000000 | 0.25 | XFOIL ncrit=9
63 | 3000000 | 0.5 | JavaFoil+Calcfoil stall+Eppler ext transition
64 | 3000000 | 0.5 | XFOIL ncrit=9
65 | 4000000 | 0 | JavaFoil+Calcfoil stall+Eppler ext transition
66 | 4000000 | 0 | XFOIL ncrit=9
67 | 4000000 | 0.1 | JavaFoil+Calcfoil stall+Eppler ext transition
68 | 4000000 | 0.1 | XFOIL ncrit=9
69 | 4000000 | 0.25 | JavaFoil+Calcfoil stall+Eppler ext transition
70 | 4000000 | 0.25 | XFOIL ncrit=9
71 | 4000000 | 0.5 | JavaFoil+Calcfoil stall+Eppler ext transition
72 | 4000000 | 0.5 | XFOIL ncrit=9
73 | 5000000 | 0 | JavaFoil+Calcfoil stall+Eppler ext transition
74 | 5000000 | 0 | XFOIL ncrit=9
75 | 5000000 | 0.1 | JavaFoil+Calcfoil stall+Eppler ext transition
76 | 5000000 | 0.1 | XFOIL ncrit=9
77 | 5000000 | 0.25 | JavaFoil+Calcfoil stall+Eppler ext transition
78 | 5000000 | 0.25 | XFOIL ncrit=9
79 | 5000000 | 0.5 | JavaFoil+Calcfoil stall+Eppler ext transition
80 | 5000000 | 0.5 | XFOIL ncrit=9
81 | 6000000 | 0 | JavaFoil+Calcfoil stall+Eppler ext transition
82 | 6000000 | 0 | XFOIL ncrit=9
83 | 6000000 | 0.1 | JavaFoil+Calcfoil stall+Eppler ext transition
84 | 6000000 | 0.1 | XFOIL ncrit=9
85 | 6000000 | 0.25 | JavaFoil+Calcfoil stall+Eppler ext transition
86 | 6000000 | 0.25 | XFOIL ncrit=9
87 | 6000000 | 0.5 | JavaFoil+Calcfoil stall+Eppler ext transition
88 | 6000000 | 0.5 | XFOIL ncrit=9
89 | 7000000 | 0 | JavaFoil+Calcfoil stall+Eppler ext transition
90 | 7000000 | 0 | XFOIL ncrit=9
91 | 7000000 | 0.1 | JavaFoil+Calcfoil stall+Eppler ext transition
92 | 7000000 | 0.1 | XFOIL ncrit=9
93 | 7000000 | 0.25 | JavaFoil+Calcfoil stall+Eppler ext transition
94 | 7000000 | 0.25 | XFOIL ncrit=9
95 | 7000000 | 0.5 | JavaFoil+Calcfoil stall+Eppler ext transition
96 | 7000000 | 0.5 | XFOIL ncrit=9
97 | 8000000 | 0 | JavaFoil+Calcfoil stall+Eppler ext transition
98 | 8000000 | 0 | XFOIL ncrit=9
99 | 8000000 | 0.1 | JavaFoil+Calcfoil stall+Eppler ext transition
100 | 8000000 | 0.1 | XFOIL ncrit=9
101 | 8000000 | 0.25 | JavaFoil+Calcfoil stall+Eppler ext transition
102 | 8000000 | 0.25 | XFOIL ncrit=9
103 | 8000000 | 0.5 | JavaFoil+Calcfoil stall+Eppler ext transition
104 | 8000000 | 0.5 | XFOIL ncrit=9
105 | 10000000 | 0 | JavaFoil+Calcfoil stall+Eppler ext transition
106 | 10000000 | 0 | XFOIL ncrit=9
107 | 10000000 | 0.1 | JavaFoil+Calcfoil stall+Eppler ext transition
108 | 10000000 | 0.1 | XFOIL ncrit=9
109 | 10000000 | 0.25 | JavaFoil+Calcfoil stall+Eppler ext transition
110 | 10000000 | 0.25 | XFOIL ncrit=9
111 | 10000000 | 0.5 | JavaFoil+Calcfoil stall+Eppler ext transition
112 | 10000000 | 0.5 | XFOIL ncrit=9
113 | 12000000 | 0 | JavaFoil+Calcfoil stall+Eppler ext transition
114 | 12000000 | 0 | XFOIL ncrit=9
115 | 12000000 | 0.1 | JavaFoil+Calcfoil stall+Eppler ext transition
116 | 12000000 | 0.1 | XFOIL ncrit=9
117 | 12000000 | 0.25 | JavaFoil+Calcfoil stall+Eppler ext transition
118 | 12000000 | 0.25 | XFOIL ncrit=9
119 | 12000000 | 0.5 | JavaFoil+Calcfoil stall+Eppler ext transition
120 | 12000000 | 0.5 | XFOIL ncrit=9
121 | 14000000 | 0 | JavaFoil+Calcfoil stall+Eppler ext transition
122 | 14000000 | 0 | XFOIL ncrit=9
123 | 14000000 | 0.1 | JavaFoil+Calcfoil stall+Eppler ext transition
124 | 14000000 | 0.1 | XFOIL ncrit=9
125 | 14000000 | 0.25 | JavaFoil+Calcfoil stall+Eppler ext transition
126 | 14000000 | 0.25 | XFOIL ncrit=9
127 | 14000000 | 0.5 | JavaFoil+Calcfoil stall+Eppler ext transition
128 | 14000000 | 0.5 | XFOIL ncrit=9
129 | 16000000 | 0 | JavaFoil+Calcfoil stall+Eppler ext transition
130 | 16000000 | 0 | XFOIL ncrit=9
131 | 16000000 | 0.1 | JavaFoil+Calcfoil stall+Eppler ext transition
132 | 16000000 | 0.1 | XFOIL ncrit=9
133 | 16000000 | 0.25 | JavaFoil+Calcfoil stall+Eppler ext transition
134 | 16000000 | 0.25 | XFOIL ncrit=9
135 | 16000000 | 0.5 | JavaFoil+Calcfoil stall+Eppler ext transition
136 | 16000000 | 0.5 | XFOIL ncrit=9
137 | 18000000 | 0 | JavaFoil+Calcfoil stall+Eppler ext transition
138 | 18000000 | 0 | XFOIL ncrit=9
139 | 18000000 | 0.1 | JavaFoil+Calcfoil stall+Eppler ext transition
140 | 18000000 | 0.1 | XFOIL ncrit=9
141 | 18000000 | 0.25 | JavaFoil+Calcfoil stall+Eppler ext transition
142 | 18000000 | 0.25 | XFOIL ncrit=9
143 | 18000000 | 0.5 | JavaFoil+Calcfoil stall+Eppler ext transition
144 | 18000000 | 0.5 | XFOIL ncrit=9
145 | 20000000 | 0 | JavaFoil+Calcfoil stall+Eppler ext transition
146 | 20000000 | 0 | XFOIL ncrit=9
147 | 20000000 | 0.1 | JavaFoil+Calcfoil stall+Eppler ext transition
148 | 20000000 | 0.1 | XFOIL ncrit=9
149 | 20000000 | 0.25 | JavaFoil+Calcfoil stall+Eppler ext transition
150 | 20000000 | 0.25 | XFOIL ncrit=9
151 | 20000000 | 0.5 | JavaFoil+Calcfoil stall+Eppler ext transition
152 | 20000000 | 0.5 | XFOIL ncrit=9

## 1. Re 50k Mach 0.00 (1)
BIGFOIL.COM POLAR EXPORT
NACA66-712 a=0.5
NACA66-712 a=0.5 |  |  |  | Cl Max: | 1.185 | at alpha= | 6 | deg
JavaFoil+Calcfoil stall+Eppler ext transition |  |  |  | L/D Max: | 41.373 | at alpha= | 5 | deg
Re: | 50000 |  |  | Cd Min: | 0.0165 | at alpha= | 0 | deg
Mach: | 0 |  |  | Cl=0 at alpha= | -4.5435 | deg
|  |  |  | @ Cl=0.1, Cd= | 0.044549
|  |  |  | @ Cl=0.4, Cd= | 0.036655
|  |  |  | @ Cl=0.6, Cd= | 0.020968
alpha (deg) | Cl | Cd | Cm | Cl/Cd
-17.5 | -0.31 | 0.42853 | -0.024 | -0.723
-17 | -0.321 | 0.39402 | -0.024 | -0.814
-16.5 | -0.331 | 0.36033 | -0.024 | -0.919
-16 | -0.342 | 0.34114 | -0.024 | -1.002
-15.5 | -0.352 | 0.31193 | -0.024 | -1.128
-15 | -0.361 | 0.27568 | -0.024 | -1.31
-14.5 | -0.37 | 0.26134 | -0.024 | -1.415
-14 | -0.377 | 0.23434 | -0.024 | -1.609
-13.5 | -0.383 | 0.22816 | -0.023 | -1.679
-13 | -0.388 | 0.20711 | -0.023 | -1.871
-12.5 | -0.39 | 0.18529 | -0.023 | -2.104
-12 | -0.39 | 0.16226 | -0.025 | -2.404
-11.5 | -0.387 | 0.14831 | -0.025 | -2.612
-11 | -0.382 | 0.13869 | -0.026 | -2.753
-10.5 | -0.373 | 0.12432 | -0.026 | -2.999
-10 | -0.36 | 0.11285 | -0.027 | -3.193
-9.5 | -0.344 | 0.10559 | -0.027 | -3.26
-9 | -0.324 | 0.09572 | -0.028 | -3.387
-8.5 | -0.3 | 0.08741 | -0.028 | -3.437
-8 | -0.273 | 0.0819 | -0.029 | -3.331
-7.5 | -0.242 | 0.07536 | -0.03 | -3.206
-7 | -0.207 | 0.06926 | -0.03 | -2.989
-6.5 | -0.169 | 0.06384 | -0.031 | -2.655
-6 | -0.129 | 0.05954 | -0.031 | -2.17
-5.5 | -0.087 | 0.05554 | -0.032 | -1.56
-5 | -0.042 | 0.05217 | -0.033 | -0.809
-4.5 | 0.004 | 0.0493 | -0.034 | 0.076
-4 | 0.051 | 0.04699 | -0.035 | 1.077
-3.5 | 0.098 | 0.04463 | -0.036 | 2.2
-3 | 0.146 | 0.04268 | -0.037 | 3.427
-2.5 | 0.195 | 0.04114 | -0.038 | 4.732
-2 | 0.243 | 0.04005 | -0.038 | 6.076
-1.5 | 0.292 | 0.03915 | -0.039 | 7.462
-1 | 0.341 | 0.03857 | -0.04 | 8.839
-0.5 | 0.391 | 0.03826 | -0.041 | 10.209
0 | 0.513 | 0.0165 | -0.044 | 31.11
0.5 | 0.569 | 0.02083 | -0.091 | 27.323
1 | 0.625 | 0.02108 | -0.091 | 29.659
1.5 | 0.681 | 0.02142 | -0.092 | 31.804
2 | 0.738 | 0.02187 | -0.093 | 33.725
2.5 | 0.794 | 0.02235 | -0.094 | 35.528
3 | 0.85 | 0.02285 | -0.095 | 37.186
3.5 | 0.906 | 0.02344 | -0.096 | 38.647
4 | 0.956 | 0.02407 | -0.097 | 39.702
4.5 | 1.009 | 0.02478 | -0.098 | 40.709
5 | 1.06 | 0.02561 | -0.098 | 41.373
5.5 | 1.136 | 0.02796 | -0.102 | 40.644
6 | 1.185 | 0.02914 | -0.103 | 40.662
6.5 | 1.032 | 0.0483 | -0.049 | 21.359
7 | 1.067 | 0.05172 | -0.046 | 20.632
7.5 | 1.1 | 0.05578 | -0.045 | 19.718
8 | 1.129 | 0.06016 | -0.043 | 18.769
8.5 | 1.153 | 0.06511 | -0.041 | 17.713
9 | 1.169 | 0.07066 | -0.041 | 16.549
9.5 | 1.179 | 0.07748 | -0.04 | 15.218
10 | 1.182 | 0.08247 | -0.039 | 14.335
10.5 | 1.179 | 0.09027 | -0.036 | 13.056
11 | 1.168 | 0.09878 | -0.034 | 11.828

## 2. Re 50k Mach 0.00 (2)
BIGFOIL.COM POLAR EXPORT
NACA66-712 a=0.5
NACA66-712 a=0.5 |  |  |  | Cl Max: | 1.3456 | at alpha= | 12.5 | deg
XFOIL ncrit=9 |  |  |  | L/D Max: | 20.6111 | at alpha= | 12 | deg
Re: | 50000 |  |  | Cd Min: | 0.21934 | at alpha= | 17.5 | deg
Mach: | 0 |  |  | Cl=0 at alpha= | 1.2845 | deg
|  |  |  | @ Cl=0.1, Cd= | 0.044555
|  |  |  | @ Cl=0.4, Cd= | 0.066748
|  |  |  | @ Cl=0.6, Cd= | 0.087985
alpha (deg) | Cl | Cd | Cm | Cl/Cd
-7.5 | -0.4891 | 0.12338 | -0.0167 | -3.9642
-7 | -0.4963 | 0.11755 | -0.013 | -4.222
-6.5 | -0.5337 | 0.11445 | -0.0133 | -4.6632
-6 | -0.5364 | 0.10798 | -0.0103 | -4.9676
-5.5 | -0.5447 | 0.10212 | -0.0102 | -5.3339
-5 | -0.5463 | 0.09569 | -0.0105 | -5.7091
-4.5 | -0.5414 | 0.08946 | -0.0093 | -6.0519
-3.5 | -0.5323 | 0.07772 | 0.0018 | -6.8489
-3 | -0.541 | 0.07261 | 0.0151 | -7.4508
-2.5 | -0.5511 | 0.06775 | 0.0306 | -8.1343
-2 | -0.5502 | 0.06339 | 0.0464 | -8.6796
-1 | -0.223 | 0.04818 | -0.0357 | -4.6285
-0.5 | -0.1705 | 0.04583 | -0.0356 | -3.7203
0 | -0.1202 | 0.04435 | -0.0349 | -2.7103
0.5 | -0.0745 | 0.0437 | -0.0339 | -1.7048
1 | -0.026 | 0.04388 | -0.0331 | -0.59253
1.5 | 0.0197 | 0.04446 | -0.0325 | 0.44309
2 | 0.0673 | 0.04289 | -0.0318 | 1.5691
2.5 | 0.105 | 0.04481 | -0.0308 | 2.3432
3 | 0.1406 | 0.04688 | -0.0304 | 2.9991
3.5 | 0.1753 | 0.04911 | -0.0302 | 3.5695
4 | 0.2198 | 0.05231 | -0.0322 | 4.2019
5 | 0.3314 | 0.06074 | -0.0413 | 5.456
5.5 | 0.3884 | 0.0657 | -0.0459 | 5.9117
6.5 | 0.4651 | 0.07263 | -0.0489 | 6.4037
7 | 0.5165 | 0.07784 | -0.0526 | 6.6354
7.5 | 0.5467 | 0.0812 | -0.053 | 6.7328
8 | 0.5789 | 0.08528 | -0.054 | 6.7882
8.5 | 0.614 | 0.08978 | -0.0554 | 6.8389
9 | 0.658 | 0.09485 | -0.0577 | 6.9373
9.5 | 0.7558 | 0.09364 | -0.0585 | 8.0713
10 | 0.8069 | 0.09452 | -0.0577 | 8.5368
10.5 | 0.9135 | 0.08799 | -0.0551 | 10.3819
11 | 1.0525 | 0.05624 | -0.0289 | 18.7144
12 | 1.3323 | 0.06464 | -0.0346 | 20.6111
12.5 | 1.3456 | 0.07283 | -0.0308 | 18.4759
13 | 1.3268 | 0.08058 | -0.0254 | 16.4656
13.5 | 1.2958 | 0.08897 | -0.021 | 14.5645
14 | 1.2629 | 0.09861 | -0.0184 | 12.807
14.5 | 1.1363 | 0.11152 | -0.0197 | 10.1892
15 | 1.0785 | 0.12769 | -0.0263 | 8.4462
15.5 | 0.9727 | 0.16406 | -0.0506 | 5.9289
16 | 0.9194 | 0.19771 | -0.0746 | 4.6502
16.5 | 0.917 | 0.2046 | -0.0791 | 4.4819
17 | 0.9294 | 0.21205 | -0.082 | 4.3829
17.5 | 0.9422 | 0.21934 | -0.0851 | 4.2956

## 3. Re 50k Mach 0.10 (1)
BIGFOIL.COM POLAR EXPORT
NACA66-712 a=0.5
NACA66-712 a=0.5 |  |  |  | Cl Max: | 1.19 | at alpha= | 6 | deg
JavaFoil+Calcfoil stall+Eppler ext transition |  |  |  | L/D Max: | 41.384 | at alpha= | 5 | deg
Re: | 50000 |  |  | Cd Min: | 0.01658 | at alpha= | 0 | deg
Mach: | 0.1 |  |  | Cl=0 at alpha= | -4.5435 | deg
|  |  |  | @ Cl=0.1, Cd= | 0.044485
|  |  |  | @ Cl=0.4, Cd= | 0.037083
|  |  |  | @ Cl=0.6, Cd= | 0.021055
alpha (deg) | Cl | Cd | Cm | Cl/Cd
-17 | -0.279 | 0.37244 | -0.024 | -0.75
-16.5 | -0.292 | 0.39834 | -0.024 | -0.733
-16 | -0.304 | 0.37651 | -0.024 | -0.808
-15.5 | -0.317 | 0.33676 | -0.024 | -0.94
-15 | -0.328 | 0.31178 | -0.024 | -1.053
-14.5 | -0.339 | 0.28416 | -0.024 | -1.194
-14 | -0.349 | 0.2493 | -0.024 | -1.401
-13.5 | -0.358 | 0.23948 | -0.023 | -1.495
-13 | -0.365 | 0.21711 | -0.023 | -1.682
-12.5 | -0.37 | 0.19752 | -0.023 | -1.875
-12 | -0.373 | 0.17142 | -0.025 | -2.177
-11.5 | -0.373 | 0.15731 | -0.025 | -2.372
-11 | -0.37 | 0.14185 | -0.025 | -2.608
-10.5 | -0.363 | 0.13 | -0.026 | -2.796
-10 | -0.353 | 0.12005 | -0.027 | -2.941
-9.5 | -0.339 | 0.11007 | -0.027 | -3.078
-9 | -0.32 | 0.0996 | -0.028 | -3.217
-8.5 | -0.298 | 0.09048 | -0.029 | -3.292
-8 | -0.271 | 0.08211 | -0.029 | -3.304
-7.5 | -0.241 | 0.07523 | -0.03 | -3.202
-7 | -0.207 | 0.07083 | -0.031 | -2.921
-6.5 | -0.17 | 0.06495 | -0.031 | -2.611
-6 | -0.129 | 0.06063 | -0.032 | -2.135
-5.5 | -0.087 | 0.05617 | -0.032 | -1.547
-5 | -0.042 | 0.05265 | -0.033 | -0.804
-4.5 | 0.004 | 0.0499 | -0.034 | 0.075
-4 | 0.051 | 0.04713 | -0.035 | 1.078
-3.5 | 0.099 | 0.04452 | -0.036 | 2.215
-3 | 0.147 | 0.04282 | -0.037 | 3.431
-2.5 | 0.196 | 0.04124 | -0.038 | 4.743
-2 | 0.245 | 0.04013 | -0.039 | 6.093
-1.5 | 0.294 | 0.03921 | -0.04 | 7.488
-1 | 0.343 | 0.03863 | -0.04 | 8.868
-0.5 | 0.393 | 0.03832 | -0.041 | 10.245
0 | 0.516 | 0.01658 | -0.044 | 31.12
0.5 | 0.572 | 0.0209 | -0.092 | 27.365
1 | 0.628 | 0.02121 | -0.093 | 29.622
1.5 | 0.685 | 0.02151 | -0.093 | 31.836
2 | 0.741 | 0.02194 | -0.094 | 33.78
2.5 | 0.798 | 0.02244 | -0.095 | 35.549
3 | 0.854 | 0.02296 | -0.096 | 37.189
3.5 | 0.91 | 0.02354 | -0.096 | 38.672
4 | 0.96 | 0.02417 | -0.097 | 39.729
4.5 | 1.014 | 0.02493 | -0.098 | 40.65
5 | 1.064 | 0.02572 | -0.099 | 41.384
5.5 | 1.141 | 0.02813 | -0.103 | 40.567
6 | 1.19 | 0.02933 | -0.103 | 40.562
6.5 | 1.036 | 0.04849 | -0.049 | 21.363
7 | 1.072 | 0.05204 | -0.046 | 20.591
7.5 | 1.104 | 0.05612 | -0.045 | 19.674
8 | 1.133 | 0.06017 | -0.043 | 18.822
8.5 | 1.156 | 0.06587 | -0.041 | 17.55
9 | 1.171 | 0.07174 | -0.041 | 16.321
9.5 | 1.179 | 0.07793 | -0.04 | 15.128
10 | 1.18 | 0.08465 | -0.039 | 13.937
10.5 | 1.173 | 0.092 | -0.038 | 12.755
11 | 1.16 | 0.10012 | -0.034 | 11.584

## 4. Re 50k Mach 0.10 (2)
BIGFOIL.COM POLAR EXPORT
NACA66-712 a=0.5
NACA66-712 a=0.5 |  |  |  | Cl Max: | 1.3375 | at alpha= | 12.5 | deg
XFOIL ncrit=9 |  |  |  | L/D Max: | 20.2807 | at alpha= | 12 | deg
Re: | 50000 |  |  | Cd Min: | 0.22019 | at alpha= | 17.5 | deg
Mach: | 0.1 |  |  | Cl=0 at alpha= | 1.3007 | deg
|  |  |  | @ Cl=0.1, Cd= | 0.044737
|  |  |  | @ Cl=0.4, Cd= | 0.066942
|  |  |  | @ Cl=0.6, Cd= | 0.087966
alpha (deg) | Cl | Cd | Cm | Cl/Cd
-7.5 | -0.493 | 0.12453 | -0.017 | -3.9589
-7 | -0.4932 | 0.11806 | -0.0131 | -4.1775
-6.5 | -0.538 | 0.11563 | -0.0143 | -4.6528
-6 | -0.54 | 0.10904 | -0.0113 | -4.9523
-5.5 | -0.5492 | 0.10338 | -0.0122 | -5.3124
-5 | -0.5458 | 0.09627 | -0.0088 | -5.6695
-4.5 | -0.5427 | 0.09007 | -0.0079 | -6.0253
-4 | -0.0897 | 0.07291 | -0.0244 | -1.2303
-3 | -0.325 | 0.07368 | 0.0276 | -4.411
-2.5 | -0.5542 | 0.06838 | 0.0331 | -8.1047
-2 | -0.553 | 0.06397 | 0.0472 | -8.6447
-1 | -0.2263 | 0.04854 | -0.0358 | -4.6621
-0.5 | -0.1731 | 0.04611 | -0.0357 | -3.7541
0 | -0.1225 | 0.04457 | -0.035 | -2.7485
0.5 | -0.0762 | 0.04389 | -0.0341 | -1.7362
1 | -0.0276 | 0.04406 | -0.0333 | -0.62642
1.5 | 0.0183 | 0.04467 | -0.0326 | 0.40967
2 | 0.0663 | 0.04303 | -0.032 | 1.5408
2.5 | 0.1044 | 0.04496 | -0.0309 | 2.3221
3 | 0.1402 | 0.04705 | -0.0305 | 2.9798
3.5 | 0.1751 | 0.04929 | -0.0303 | 3.5524
4 | 0.2217 | 0.05268 | -0.0326 | 4.2084
5 | 0.3329 | 0.06102 | -0.0417 | 5.4556
5.5 | 0.3903 | 0.06617 | -0.0463 | 5.8984
6 | 0.4295 | 0.06929 | -0.0478 | 6.1986
6.5 | 0.4661 | 0.07288 | -0.0491 | 6.3954
7 | 0.517 | 0.07823 | -0.0526 | 6.6087
7.5 | 0.5515 | 0.0819 | -0.0537 | 6.7338
8 | 0.5832 | 0.08586 | -0.0545 | 6.7925
8.5 | 0.6195 | 0.09041 | -0.056 | 6.8521
9 | 0.6639 | 0.09571 | -0.0584 | 6.9366
9.5 | 0.6944 | 0.09877 | -0.0581 | 7.0305
10 | 0.8288 | 0.094 | -0.0585 | 8.817
11 | 1.0524 | 0.05696 | -0.0283 | 18.4761
12 | 1.3296 | 0.06556 | -0.0333 | 20.2807
12.5 | 1.3375 | 0.07363 | -0.0291 | 18.1652
13 | 1.319 | 0.08167 | -0.0242 | 16.1504
13.5 | 1.2883 | 0.09032 | -0.0201 | 14.2637
14.5 | 1.1213 | 0.11369 | -0.0206 | 9.8628
15 | 1.0669 | 0.13032 | -0.0279 | 8.1868
15.5 | 0.994 | 0.15919 | -0.046 | 6.2441
16 | 0.9217 | 0.19857 | -0.0751 | 4.6417
16.5 | 0.9188 | 0.20534 | -0.0796 | 4.4745
17 | 0.9314 | 0.21285 | -0.0826 | 4.3759
17.5 | 0.9445 | 0.22019 | -0.0857 | 4.2895

## 5. Re 50k Mach 0.25 (1)
BIGFOIL.COM POLAR EXPORT
NACA66-712 a=0.5
NACA66-712 a=0.5 |  |  |  | Cl Max: | 1.218 | at alpha= | 6 | deg
JavaFoil+Calcfoil stall+Eppler ext transition |  |  |  | L/D Max: | 41.103 | at alpha= | 5 | deg
Re: | 50000 |  |  | Cd Min: | 0.01698 | at alpha= | 0 | deg
Mach: | 0.25 |  |  | Cl=0 at alpha= | -4.5426 | deg
|  |  |  | @ Cl=0.1, Cd= | 0.045316
|  |  |  | @ Cl=0.4, Cd= | 0.038706
|  |  |  | @ Cl=0.6, Cd= | 0.021358
alpha (deg) | Cl | Cd | Cm | Cl/Cd
-14.5 | -0.058 | 0.47737 | -0.027 | -0.121
-14 | -0.055 | 0.36423 | -0.027 | -0.151
-13.5 | -0.066 | 0.33254 | -0.027 | -0.199
-13 | -0.144 | 0.31475 | -0.026 | -0.458
-12.5 | -0.185 | 0.25838 | -0.026 | -0.714
-12 | -0.217 | 0.32657 | -0.025 | -0.665
-11.5 | -0.244 | 0.24502 | -0.026 | -0.995
-11 | -0.265 | 0.20272 | -0.026 | -1.307
-10.5 | -0.28 | 0.17439 | -0.026 | -1.606
-10 | -0.289 | 0.1496 | -0.026 | -1.931
-9.5 | -0.291 | 0.13133 | -0.026 | -2.217
-9 | -0.287 | 0.11668 | -0.027 | -2.457
-8.5 | -0.275 | 0.10761 | -0.027 | -2.558
-8 | -0.257 | 0.09312 | -0.029 | -2.764
-7.5 | -0.233 | 0.08509 | -0.03 | -2.742
-7 | -0.204 | 0.07584 | -0.031 | -2.684
-6.5 | -0.169 | 0.07014 | -0.032 | -2.409
-6 | -0.13 | 0.06282 | -0.032 | -2.072
-5.5 | -0.088 | 0.05797 | -0.033 | -1.517
-5 | -0.043 | 0.05405 | -0.034 | -0.797
-4.5 | 0.004 | 0.05063 | -0.035 | 0.076
-4 | 0.052 | 0.04799 | -0.036 | 1.083
-3.5 | 0.101 | 0.04526 | -0.037 | 2.232
-3 | 0.151 | 0.04338 | -0.038 | 3.473
-2.5 | 0.201 | 0.04173 | -0.038 | 4.81
-2 | 0.251 | 0.04056 | -0.039 | 6.19
-1.5 | 0.302 | 0.03959 | -0.04 | 7.616
-1 | 0.352 | 0.03897 | -0.041 | 9.03
-0.5 | 0.403 | 0.03869 | -0.042 | 10.426
0 | 0.53 | 0.01698 | -0.045 | 31.186
0.5 | 0.587 | 0.02128 | -0.094 | 27.604
1 | 0.645 | 0.02163 | -0.095 | 29.827
1.5 | 0.703 | 0.02195 | -0.095 | 32.049
2 | 0.761 | 0.02245 | -0.096 | 33.918
2.5 | 0.819 | 0.02296 | -0.097 | 35.686
3 | 0.877 | 0.02349 | -0.098 | 37.342
3.5 | 0.935 | 0.02414 | -0.099 | 38.744
4 | 0.986 | 0.02486 | -0.1 | 39.66
4.5 | 1.04 | 0.02562 | -0.101 | 40.581
5 | 1.092 | 0.02656 | -0.101 | 41.103
5.5 | 1.169 | 0.0292 | -0.105 | 40.037
6 | 1.218 | 0.03049 | -0.106 | 39.937
6.5 | 1.06 | 0.04942 | -0.048 | 21.44
7 | 1.095 | 0.05286 | -0.047 | 20.712
7.5 | 1.125 | 0.05735 | -0.045 | 19.614
8 | 1.15 | 0.06222 | -0.043 | 18.486
8.5 | 1.168 | 0.06869 | -0.042 | 17.007
9 | 1.173 | 0.07441 | -0.041 | 15.769
9.5 | 1.168 | 0.0832 | -0.039 | 14.039
10 | 1.152 | 0.09023 | -0.037 | 12.762
10.5 | 1.123 | 0.10073 | -0.034 | 11.148
11 | 1.082 | 0.10818 | -0.032 | 10.006

## 6. Re 50k Mach 0.25 (2)
BIGFOIL.COM POLAR EXPORT
NACA66-712 a=0.5
NACA66-712 a=0.5 |  |  |  | Cl Max: | 1.2642 | at alpha= | 12.5 | deg
XFOIL ncrit=9 |  |  |  | L/D Max: | 19.4437 | at alpha= | 10.5 | deg
Re: | 50000 |  |  | Cd Min: | 0.22521 | at alpha= | 17.5 | deg
Mach: | 0.25 |  |  | Cl=0 at alpha= | 1.3794 | deg
|  |  |  | @ Cl=0.1, Cd= | 0.045806
|  |  |  | @ Cl=0.4, Cd= | 0.067783
|  |  |  | @ Cl=0.6, Cd= | 0.089475
alpha (deg) | Cl | Cd | Cm | Cl/Cd
-7.5 | -0.4596 | 0.12457 | -0.017 | -3.6895
-7 | -0.5114 | 0.12372 | -0.0144 | -4.1335
-6.5 | -0.5114 | 0.11707 | -0.0105 | -4.3683
-6 | -0.523 | 0.1114 | -0.008 | -4.6948
-5.5 | -0.5372 | 0.1059 | -0.0066 | -5.0727
-5 | -0.5525 | 0.10068 | -0.0089 | -5.4877
-4.5 | -0.5509 | 0.09422 | -0.0066 | -5.847
-4 | -0.093 | 0.07519 | -0.0247 | -1.2369
-3.5 | -0.0959 | 0.072 | -0.0221 | -1.3319
-3 | -0.2096 | 0.07229 | 0.0064 | -2.8994
-2.5 | -0.565 | 0.072 | 0.0409 | -7.8472
-2 | -0.5526 | 0.0676 | 0.055 | -8.1746
-1 | -0.2426 | 0.05052 | -0.0359 | -4.8021
-0.5 | -0.1873 | 0.04763 | -0.0362 | -3.9324
0 | -0.135 | 0.04583 | -0.0358 | -2.9457
0.5 | -0.0858 | 0.04498 | -0.035 | -1.9075
1 | -0.0365 | 0.04508 | -0.034 | -0.80967
1.5 | 0.0116 | 0.04561 | -0.0333 | 0.25433
2 | 0.0625 | 0.04627 | -0.0339 | 1.3508
2.5 | 0.1013 | 0.04579 | -0.0316 | 2.2123
3 | 0.1382 | 0.04794 | -0.0311 | 2.8828
3.5 | 0.174 | 0.05025 | -0.0309 | 3.4627
4 | 0.228 | 0.05409 | -0.0346 | 4.2152
4.5 | 0.2874 | 0.05863 | -0.0395 | 4.9019
5 | 0.3461 | 0.06338 | -0.0443 | 5.4607
5.5 | 0.3887 | 0.06673 | -0.0462 | 5.825
6 | 0.4312 | 0.07069 | -0.0482 | 6.0999
6.5 | 0.4833 | 0.07575 | -0.0518 | 6.3802
7 | 0.5155 | 0.0791 | -0.0523 | 6.5171
7.5 | 0.5498 | 0.08317 | -0.0533 | 6.6106
8 | 0.5856 | 0.08767 | -0.0547 | 6.6796
8.5 | 0.6223 | 0.09227 | -0.0562 | 6.7443
9 | 0.6688 | 0.09749 | -0.0585 | 6.8602
9.5 | 0.7748 | 0.09508 | -0.0583 | 8.1489
10 | 0.8215 | 0.0965 | -0.0572 | 8.513
10.5 | 1.0626 | 0.05465 | -0.0312 | 19.4437
11 | 1.0595 | 0.06037 | -0.0255 | 17.5501
12 | 1.2611 | 0.06867 | -0.0231 | 18.3646
12.5 | 1.2642 | 0.07665 | -0.0202 | 16.4932
13 | 1.2441 | 0.08563 | -0.0174 | 14.5288
13.5 | 1.1792 | 0.09622 | -0.0163 | 12.2552
14 | 1.1152 | 0.11005 | -0.0198 | 10.1336
14.5 | 1.0661 | 0.12591 | -0.0266 | 8.4672
16 | 0.9362 | 0.20356 | -0.0774 | 4.5991
16.5 | 0.9297 | 0.20943 | -0.0826 | 4.4392
17 | 0.9449 | 0.21754 | -0.0858 | 4.3436
17.5 | 0.9598 | 0.22521 | -0.0889 | 4.2618

## 7. Re 50k Mach 0.50 (1)
BIGFOIL.COM POLAR EXPORT
NACA66-712 a=0.5
NACA66-712 a=0.5 |  |  |  | Cl Max: | 1.295 | at alpha= | 20 | deg
JavaFoil+Calcfoil stall+Eppler ext transition |  |  |  | L/D Max: | 39.34 | at alpha= | 4.5 | deg
Re: | 50000 |  |  | Cd Min: | 0.01883 | at alpha= | 0 | deg
Mach: | 0.5 |  |  | Cl=0 at alpha= | -4.5426 | deg
|  |  |  | @ Cl=0.1, Cd= | 0.050771
|  |  |  | @ Cl=0.4, Cd= | 0.040709
|  |  |  | @ Cl=0.6, Cd= | 0.018882
alpha (deg) | Cl | Cd | Cm | Cl/Cd
-20 | -0.851 | 0.39387 | -0.042 | -2.16
-19.5 | -0.824 | 0.38987 | -0.042 | -2.113
-19 | -0.797 | 0.38185 | -0.043 | -2.087
-18.5 | -0.768 | 0.37921 | -0.041 | -2.025
-18 | -0.74 | 0.36888 | -0.041 | -2.007
-17.5 | -0.713 | 0.36428 | -0.041 | -1.958
-17 | -0.686 | 0.3585 | -0.041 | -1.914
-16.5 | -0.659 | 0.3542 | -0.041 | -1.86
-16 | -0.632 | 0.35746 | -0.042 | -1.767
-15.5 | -0.604 | 0.35364 | -0.042 | -1.709
-15 | -0.576 | 0.32458 | -0.04 | -1.774
-14.5 | -0.548 | 0.28487 | -0.039 | -1.925
-14 | -0.521 | 0.43196 | -0.04 | -1.206
-13.5 | -0.494 | 0.27415 | -0.04 | -1.8
-13 | -0.466 | 0.2696 | -0.04 | -1.729
-12.5 | -0.439 | 0.26513 | -0.04 | -1.654
-12 | -0.411 | 0.26099 | -0.041 | -1.575
-11.5 | -0.384 | 0.25714 | -0.041 | -1.492
-11 | -0.356 | 0.25603 | -0.041 | -1.391
-10.5 | -0.328 | 0.25216 | -0.037 | -1.3
-10 | -0.3 | 0.22478 | -0.038 | -1.336
-9.5 | -0.273 | 0.24319 | -0.038 | -1.122
-9 | -0.245 | 0.24105 | -0.038 | -1.018
-8.5 | -0.218 | 0.23884 | -0.039 | -0.912
-8 | -0.19 | 0.2362 | -0.039 | -0.806
-7.5 | -0.163 | 0.20833 | -0.039 | -0.781
-7 | -0.135 | 0.1904 | -0.035 | -0.709
-6.5 | -0.108 | 0.17765 | -0.035 | -0.606
-6 | -0.08 | 0.17783 | -0.035 | -0.45
-5.5 | -0.053 | 0.16179 | -0.03 | -0.325
-5 | -0.043 | 0.07367 | -0.035 | -0.577
-4.5 | 0.004 | 0.06124 | -0.037 | 0.065
-4 | 0.056 | 0.05434 | -0.038 | 1.028
-3.5 | 0.11 | 0.04996 | -0.039 | 2.207
-3 | 0.166 | 0.04634 | -0.042 | 3.584
-2.5 | 0.223 | 0.04435 | -0.042 | 5.019
-2 | 0.279 | 0.04252 | -0.043 | 6.57
-1.5 | 0.336 | 0.04145 | -0.045 | 8.11
-1 | 0.393 | 0.04075 | -0.045 | 9.639
-0.5 | 0.451 | 0.04041 | -0.047 | 11.156
0 | 0.591 | 0.01883 | -0.049 | 31.366
0.5 | 0.655 | 0.0192 | -0.052 | 34.133
1 | 0.721 | 0.02347 | -0.106 | 30.703
1.5 | 0.785 | 0.02404 | -0.106 | 32.662
2 | 0.85 | 0.02473 | -0.107 | 34.37
2.5 | 0.915 | 0.02543 | -0.108 | 35.972
3 | 0.979 | 0.02622 | -0.109 | 37.334
3.5 | 1.043 | 0.02714 | -0.11 | 38.431
4 | 1.096 | 0.02821 | -0.111 | 38.855
4.5 | 1.154 | 0.02933 | -0.112 | 39.34
5 | 1.234 | 0.03287 | -0.116 | 37.545
5.5 | 1.285 | 0.03467 | -0.117 | 37.06
6 | 1.12 | 0.04911 | -0.053 | 22.8
6.5 | 1.151 | 0.05367 | -0.05 | 21.435
7 | 1.167 | 0.06009 | -0.047 | 19.422
7.5 | 1.153 | 0.06971 | -0.044 | 16.546
8 | 1.078 | 0.08647 | -0.04 | 12.464
8.5 | 0.7 | 0.17578 | -0.034 | 3.985
9 | 0.727 | 0.20245 | -0.044 | 3.591
9.5 | 0.753 | 0.19331 | -0.045 | 3.895
10 | 0.78 | 0.22092 | -0.051 | 3.529
10.5 | 0.806 | 0.22474 | -0.053 | 3.585
11 | 0.831 | 0.24284 | -0.054 | 3.424
11.5 | 0.857 | 0.26311 | -0.053 | 3.257
12 | 0.884 | 0.27521 | -0.061 | 3.213
12.5 | 0.91 | 0.27982 | -0.061 | 3.251
13 | 0.935 | 0.28492 | -0.062 | 3.282
13.5 | 0.961 | 0.28876 | -0.063 | 3.327
14 | 0.988 | 0.30899 | -0.068 | 3.197
14.5 | 1.013 | 0.31555 | -0.069 | 3.211
15 | 1.038 | 0.33096 | -0.07 | 3.138
15.5 | 1.066 | 0.37367 | -0.074 | 2.852
16 | 1.091 | 0.39051 | -0.075 | 2.793
16.5 | 1.116 | 0.39293 | -0.076 | 2.841
17 | 1.144 | 0.39833 | -0.081 | 2.872
17.5 | 1.169 | 0.40521 | -0.081 | 2.885
18 | 1.194 | 0.41565 | -0.082 | 2.872
18.5 | 1.22 | 0.42958 | -0.084 | 2.839
19 | 1.247 | 0.44258 | -0.087 | 2.817
19.5 | 1.271 | 0.46031 | -0.088 | 2.761
20 | 1.295 | 0.46783 | -0.089 | 2.769

## 8. Re 50k Mach 0.50 (2)
BIGFOIL.COM POLAR EXPORT
NACA66-712 a=0.5
NACA66-712 a=0.5 |  |  |  | Cl Max: | 1.1265 | at alpha= | 20 | deg
XFOIL ncrit=9 |  |  |  | L/D Max: | 15.3404 | at alpha= | 10.5 | deg
Re: | 50000 |  |  | Cd Min: | 0.29051 | at alpha= | 20 | deg
Mach: | 0.5 |  |  | Cl=0 at alpha= | 1.6961 | deg
|  |  |  | @ Cl=0.1, Cd= | 0.051882
|  |  |  | @ Cl=0.4, Cd= | 0.07251
|  |  |  | @ Cl=0.6, Cd= | 0.093989
alpha (deg) | Cl | Cd | Cm | Cl/Cd
0 | -0.1932 | 0.05175 | -0.0378 | -3.7333
0.5 | -0.1329 | 0.05005 | -0.038 | -2.6553
1 | -0.0776 | 0.04936 | -0.0376 | -1.5721
1.5 | -0.0209 | 0.04976 | -0.0366 | -0.42002
2 | 0.0324 | 0.05072 | -0.0358 | 0.6388
2.5 | 0.088 | 0.05193 | -0.0365 | 1.6946
3 | 0.1282 | 0.05177 | -0.0338 | 2.4763
3.5 | 0.1893 | 0.05591 | -0.0374 | 3.3858
4 | 0.2531 | 0.06053 | -0.0421 | 4.1814
4.5 | 0.3128 | 0.06531 | -0.0462 | 4.7895
5 | 0.3691 | 0.06993 | -0.0497 | 5.2781
5.5 | 0.4109 | 0.07342 | -0.0508 | 5.5966
6 | 0.4526 | 0.07749 | -0.0522 | 5.8408
6.5 | 0.4997 | 0.08244 | -0.0545 | 6.0614
7 | 0.5454 | 0.08742 | -0.0565 | 6.2388
7.5 | 0.5822 | 0.09181 | -0.0574 | 6.3414
8 | 0.6157 | 0.09591 | -0.0578 | 6.4196
8.5 | 0.7018 | 0.09741 | -0.0584 | 7.2046
9 | 0.7591 | 0.10039 | -0.0585 | 7.5615
9.5 | 0.8016 | 0.1035 | -0.0577 | 7.7449
10 | 0.8657 | 0.10482 | -0.0559 | 8.2589
10.5 | 1.0749 | 0.07007 | -0.023 | 15.3404
11 | 1.0977 | 0.07589 | -0.019 | 14.4644
11.5 | 1.1054 | 0.08454 | -0.0179 | 13.0755
12 | 1.0956 | 0.09506 | -0.0188 | 11.5254
12.5 | 1.0554 | 0.10998 | -0.0249 | 9.5963
13 | 1.0164 | 0.12696 | -0.0341 | 8.0057
13.5 | 0.9919 | 0.14397 | -0.044 | 6.8896
14 | 0.9841 | 0.15895 | -0.0521 | 6.1913
14.5 | 0.9861 | 0.17219 | -0.0589 | 5.7268
15 | 0.9909 | 0.18491 | -0.0656 | 5.3588
15.5 | 0.9869 | 0.19871 | -0.075 | 4.9665
16 | 0.9759 | 0.21878 | -0.091 | 4.4606
16.5 | 0.9915 | 0.22882 | -0.0963 | 4.3331
17 | 1.0155 | 0.23926 | -0.1001 | 4.2443
17.5 | 1.0308 | 0.24711 | -0.1048 | 4.1714
18 | 1.0468 | 0.25539 | -0.1097 | 4.0988
18.5 | 1.0714 | 0.26629 | -0.1135 | 4.0234
19 | 1.0947 | 0.27657 | -0.1175 | 3.9581
19.5 | 1.1189 | 0.28764 | -0.1212 | 3.8899
20 | 1.1265 | 0.29051 | -0.1282 | 3.8777

## 9. Re 100k Mach 0.00 (1)
BIGFOIL.COM POLAR EXPORT
NACA66-712 a=0.5
NACA66-712 a=0.5 |  |  |  | Cl Max: | 1.235 | at alpha= | 6.5 | deg
JavaFoil+Calcfoil stall+Eppler ext transition |  |  |  | L/D Max: | 58.241 | at alpha= | 5 | deg
Re: | 100000 |  |  | Cd Min: | 0.01209 | at alpha= | 0 | deg
Mach: | 0 |  |  | Cl=0 at alpha= | -4.5435 | deg
|  |  |  | @ Cl=0.1, Cd= | 0.039933
|  |  |  | @ Cl=0.4, Cd= | 0.032782
|  |  |  | @ Cl=0.6, Cd= | 0.015832
alpha (deg) | Cl | Cd | Cm | Cl/Cd
-17.5 | -0.31 | 0.30804 | -0.025 | -1.006
-17 | -0.321 | 0.2799 | -0.025 | -1.146
-16.5 | -0.331 | 0.25388 | -0.025 | -1.305
-16 | -0.342 | 0.25483 | -0.025 | -1.341
-15.5 | -0.352 | 0.24498 | -0.025 | -1.436
-15 | -0.361 | 0.22739 | -0.025 | -1.588
-14.5 | -0.37 | 0.20998 | -0.025 | -1.761
-14 | -0.377 | 0.19475 | -0.025 | -1.937
-13.5 | -0.383 | 0.18447 | -0.024 | -2.077
-13 | -0.388 | 0.17004 | -0.024 | -2.279
-12.5 | -0.39 | 0.15313 | -0.024 | -2.546
-12 | -0.39 | 0.13545 | -0.025 | -2.88
-11.5 | -0.387 | 0.12552 | -0.026 | -3.086
-11 | -0.382 | 0.11845 | -0.027 | -3.223
-10.5 | -0.373 | 0.10445 | -0.027 | -3.57
-10 | -0.36 | 0.09856 | -0.028 | -3.657
-9.5 | -0.344 | 0.08879 | -0.028 | -3.877
-9 | -0.324 | 0.08365 | -0.029 | -3.877
-8.5 | -0.3 | 0.07689 | -0.03 | -3.907
-8 | -0.273 | 0.07141 | -0.03 | -3.821
-7.5 | -0.242 | 0.06534 | -0.031 | -3.698
-7 | -0.207 | 0.0615 | -0.031 | -3.367
-6.5 | -0.169 | 0.05679 | -0.032 | -2.984
-6 | -0.129 | 0.05324 | -0.033 | -2.427
-5.5 | -0.087 | 0.0496 | -0.033 | -1.747
-5 | -0.042 | 0.04648 | -0.034 | -0.908
-4.5 | 0.004 | 0.04424 | -0.035 | 0.084
-4 | 0.051 | 0.04191 | -0.036 | 1.208
-3.5 | 0.098 | 0.04 | -0.037 | 2.455
-3 | 0.146 | 0.0384 | -0.037 | 3.809
-2.5 | 0.195 | 0.03709 | -0.038 | 5.25
-2 | 0.243 | 0.03603 | -0.039 | 6.754
-1.5 | 0.292 | 0.03528 | -0.04 | 8.283
-1 | 0.341 | 0.03472 | -0.041 | 9.821
-0.5 | 0.391 | 0.03436 | -0.043 | 11.375
0 | 0.518 | 0.01209 | -0.045 | 42.862
0.5 | 0.574 | 0.01645 | -0.092 | 34.909
1 | 0.63 | 0.01512 | -0.093 | 41.674
1.5 | 0.687 | 0.01536 | -0.094 | 44.736
2 | 0.744 | 0.01565 | -0.095 | 47.544
2.5 | 0.801 | 0.01598 | -0.096 | 50.137
3 | 0.858 | 0.01636 | -0.097 | 52.431
3.5 | 0.915 | 0.01675 | -0.097 | 54.616
4 | 0.966 | 0.01723 | -0.098 | 56.052
4.5 | 1.019 | 0.01776 | -0.099 | 57.381
5 | 1.07 | 0.01837 | -0.1 | 58.241
5.5 | 1.139 | 0.02356 | -0.103 | 48.371
6 | 1.188 | 0.02458 | -0.103 | 48.339
6.5 | 1.235 | 0.02564 | -0.104 | 48.149
7 | 1.07 | 0.04737 | -0.052 | 22.592
7.5 | 1.1 | 0.05122 | -0.046 | 21.486
8 | 1.13 | 0.05483 | -0.045 | 20.603
8.5 | 1.154 | 0.05972 | -0.042 | 19.315
9 | 1.17 | 0.06507 | -0.042 | 17.974
9.5 | 1.179 | 0.0693 | -0.041 | 17.017
10 | 1.183 | 0.07412 | -0.041 | 15.956
10.5 | 1.179 | 0.08097 | -0.039 | 14.56
11 | 1.169 | 0.08877 | -0.037 | 13.165
11.5 | 1.152 | 0.09468 | -0.036 | 12.17

## 10. Re 100k Mach 0.00 (2)
BIGFOIL.COM POLAR EXPORT
NACA66-712 a=0.5
NACA66-712 a=0.5 |  |  |  | Cl Max: | 1.3429 | at alpha= | 13 | deg
XFOIL ncrit=9 |  |  |  | L/D Max: | 33.6394 | at alpha= | 9.5 | deg
Re: | 100000 |  |  | Cd Min: | 0.21749 | at alpha= | 18 | deg
Mach: | 0 |  |  | Cl=0 at alpha= | -99 | deg
|  |  |  | @ Cl=0.1, Cd= | 0.045034
|  |  |  | @ Cl=0.4, Cd= | 0.053189
|  |  |  | @ Cl=0.6, Cd= | 0.053964
alpha (deg) | Cl | Cd | Cm | Cl/Cd
0 | 0.0178 | 0.04449 | -0.0556 | 0.40009
0.5 | 0.0648 | 0.04442 | -0.0549 | 1.4588
1 | 0.1204 | 0.04539 | -0.0561 | 2.6526
1.5 | 0.1761 | 0.04645 | -0.0572 | 3.7912
2 | 0.2275 | 0.04543 | -0.058 | 5.0077
3 | 0.3188 | 0.04939 | -0.0587 | 6.4547
3.5 | 0.3707 | 0.05172 | -0.0599 | 7.1674
4 | 0.4112 | 0.05375 | -0.0596 | 7.6502
5 | 0.557 | 0.05328 | -0.0623 | 10.4542
5.5 | 0.618 | 0.05425 | -0.0634 | 11.3917
6 | 0.6748 | 0.0552 | -0.064 | 12.2246
6.5 | 0.7027 | 0.05663 | -0.0617 | 12.4086
7 | 0.7598 | 0.05714 | -0.062 | 13.2972
7.5 | 0.8217 | 0.0571 | -0.0625 | 14.3905
8 | 0.8567 | 0.058 | -0.0605 | 14.7707
8.5 | 0.9266 | 0.05624 | -0.0603 | 16.4758
9 | 1.082 | 0.03872 | -0.0575 | 27.9442
9.5 | 1.1212 | 0.03333 | -0.0476 | 33.6394
10 | 1.0813 | 0.04038 | -0.0394 | 26.7781
10.5 | 1.0844 | 0.04469 | -0.0349 | 24.2649
11 | 1.108 | 0.04759 | -0.0317 | 23.2822
11.5 | 1.1748 | 0.04915 | -0.0305 | 23.9023
12 | 1.2796 | 0.05331 | -0.0329 | 24.003
12.5 | 1.3212 | 0.05989 | -0.0313 | 22.0604
13 | 1.3429 | 0.0666 | -0.0291 | 20.1637
13.5 | 1.3097 | 0.07451 | -0.0232 | 17.5775
14 | 1.2682 | 0.08406 | -0.0191 | 15.0868
14.5 | 1.227 | 0.09453 | -0.0175 | 12.98
15 | 1.1918 | 0.10636 | -0.0182 | 11.2053
15.5 | 1.1325 | 0.11941 | -0.0224 | 9.4841
16 | 1.0219 | 0.15125 | -0.0423 | 6.7564
16.5 | 0.9751 | 0.19138 | -0.0642 | 5.0951
17 | 0.9641 | 0.2008 | -0.0716 | 4.8013
17.5 | 0.9652 | 0.20942 | -0.077 | 4.6089
18 | 0.9769 | 0.21749 | -0.0804 | 4.4917

## 11. Re 100k Mach 0.10 (1)
BIGFOIL.COM POLAR EXPORT
NACA66-712 a=0.5
NACA66-712 a=0.5 |  |  |  | Cl Max: | 1.24 | at alpha= | 6.5 | deg
JavaFoil+Calcfoil stall+Eppler ext transition |  |  |  | L/D Max: | 58.184 | at alpha= | 5 | deg
Re: | 100000 |  |  | Cd Min: | 0.01216 | at alpha= | 0 | deg
Mach: | 0.1 |  |  | Cl=0 at alpha= | -4.5435 | deg
|  |  |  | @ Cl=0.1, Cd= | 0.039939
|  |  |  | @ Cl=0.4, Cd= | 0.033155
|  |  |  | @ Cl=0.6, Cd= | 0.016442
alpha (deg) | Cl | Cd | Cm | Cl/Cd
-17 | -0.279 | 0.30054 | -0.025 | -0.929
-16.5 | -0.292 | 0.2755 | -0.025 | -1.059
-16 | -0.304 | 0.25771 | -0.025 | -1.181
-15.5 | -0.317 | 0.23456 | -0.025 | -1.35
-15 | -0.328 | 0.22888 | -0.026 | -1.435
-14.5 | -0.339 | 0.2212 | -0.025 | -1.534
-14 | -0.349 | 0.20612 | -0.025 | -1.695
-13.5 | -0.358 | 0.19627 | -0.025 | -1.825
-13 | -0.365 | 0.18106 | -0.025 | -2.017
-12.5 | -0.37 | 0.16208 | -0.024 | -2.285
-12 | -0.373 | 0.14157 | -0.025 | -2.636
-11.5 | -0.373 | 0.13021 | -0.026 | -2.866
-11 | -0.37 | 0.11794 | -0.026 | -3.138
-10.5 | -0.363 | 0.11156 | -0.027 | -3.258
-10 | -0.353 | 0.10009 | -0.028 | -3.528
-9.5 | -0.339 | 0.09141 | -0.028 | -3.707
-9 | -0.32 | 0.08352 | -0.029 | -3.836
-8.5 | -0.298 | 0.07691 | -0.029 | -3.873
-8 | -0.271 | 0.07109 | -0.03 | -3.817
-7.5 | -0.241 | 0.06696 | -0.031 | -3.598
-7 | -0.207 | 0.06157 | -0.031 | -3.36
-6.5 | -0.17 | 0.05685 | -0.032 | -2.983
-6 | -0.129 | 0.05311 | -0.033 | -2.437
-5.5 | -0.087 | 0.05011 | -0.033 | -1.734
-5 | -0.042 | 0.04685 | -0.034 | -0.904
-4.5 | 0.004 | 0.04447 | -0.035 | 0.084
-4 | 0.051 | 0.04219 | -0.036 | 1.205
-3.5 | 0.099 | 0.03997 | -0.037 | 2.467
-3 | 0.147 | 0.0385 | -0.038 | 3.817
-2.5 | 0.196 | 0.03711 | -0.038 | 5.272
-2 | 0.245 | 0.03611 | -0.039 | 6.774
-1.5 | 0.294 | 0.03528 | -0.04 | 8.323
-1 | 0.343 | 0.03476 | -0.041 | 9.857
-0.5 | 0.393 | 0.03438 | -0.043 | 11.423
0 | 0.52 | 0.01216 | -0.046 | 42.801
0.5 | 0.577 | 0.0165 | -0.093 | 34.966
1 | 0.633 | 0.01636 | -0.094 | 38.727
1.5 | 0.69 | 0.01543 | -0.094 | 44.747
2 | 0.748 | 0.01571 | -0.095 | 47.599
2.5 | 0.805 | 0.01607 | -0.096 | 50.11
3 | 0.862 | 0.01643 | -0.097 | 52.459
3.5 | 0.919 | 0.01683 | -0.098 | 54.628
4 | 0.97 | 0.01734 | -0.099 | 55.943
4.5 | 1.024 | 0.01786 | -0.1 | 57.323
5 | 1.075 | 0.01847 | -0.1 | 58.184
5.5 | 1.144 | 0.02372 | -0.103 | 48.257
6 | 1.193 | 0.02475 | -0.104 | 48.199
6.5 | 1.24 | 0.02588 | -0.105 | 47.904
7 | 1.074 | 0.04758 | -0.051 | 22.566
7.5 | 1.105 | 0.05119 | -0.047 | 21.581
8 | 1.133 | 0.05531 | -0.045 | 20.487
8.5 | 1.156 | 0.06036 | -0.043 | 19.159
9 | 1.171 | 0.0649 | -0.042 | 18.044
9.5 | 1.179 | 0.07045 | -0.042 | 16.738
10 | 1.18 | 0.07583 | -0.041 | 15.562
10.5 | 1.174 | 0.08081 | -0.039 | 14.523
11 | 1.16 | 0.08866 | -0.037 | 13.085
11.5 | 1.14 | 0.09809 | -0.036 | 11.62

## 12. Re 100k Mach 0.10 (2)
BIGFOIL.COM POLAR EXPORT
NACA66-712 a=0.5
NACA66-712 a=0.5 |  |  |  | Cl Max: | 1.3201 | at alpha= | 13 | deg
XFOIL ncrit=9 |  |  |  | L/D Max: | 32.7403 | at alpha= | 9.5 | deg
Re: | 100000 |  |  | Cd Min: | 0.21857 | at alpha= | 18 | deg
Mach: | 0.1 |  |  | Cl=0 at alpha= | -0.155 | deg
|  |  |  | @ Cl=0.1, Cd= | 0.044979
|  |  |  | @ Cl=0.4, Cd= | 0.053215
|  |  |  | @ Cl=0.6, Cd= | 0.053944
alpha (deg) | Cl | Cd | Cm | Cl/Cd
-11 | -0.2431 | 0.13017 | -0.073 | -1.8676
-10.5 | -0.2486 | 0.12816 | -0.0826 | -1.9398
-10 | -0.2181 | 0.11694 | -0.0794 | -1.8651
-9.5 | -0.2068 | 0.11156 | -0.081 | -1.8537
-9 | -0.2104 | 0.10764 | -0.0823 | -1.9547
-8.5 | -0.2368 | 0.10605 | -0.0844 | -2.2329
-8 | -0.2778 | 0.1051 | -0.0786 | -2.6432
-7.5 | -0.3029 | 0.10245 | -0.0823 | -2.9566
-7 | -0.3074 | 0.09543 | -0.0719 | -3.2212
-6.5 | -0.5249 | 0.1092 | -0.0136 | -4.8068
-6 | -0.5364 | 0.10336 | -0.015 | -5.1896
-5.5 | -0.5286 | 0.09792 | -0.0267 | -5.3983
-5 | -0.5215 | 0.08843 | -0.0237 | -5.8973
-4.5 | -0.4601 | 0.08231 | -0.0371 | -5.5898
-4 | -0.4385 | 0.07447 | -0.0357 | -5.8883
-3.5 | -0.3782 | 0.06845 | -0.0446 | -5.5252
-2.5 | -0.2929 | 0.0586 | -0.0485 | -4.9983
-1 | -0.1014 | 0.04697 | -0.0549 | -2.1588
0 | 0.0186 | 0.04479 | -0.0561 | 0.41527
0.5 | 0.065 | 0.04463 | -0.0553 | 1.4564
1 | 0.1131 | 0.04511 | -0.0553 | 2.5072
1.5 | 0.1791 | 0.0469 | -0.0579 | 3.8188
2.5 | 0.2754 | 0.04766 | -0.0588 | 5.7784
3 | 0.3234 | 0.04979 | -0.0594 | 6.4953
3.5 | 0.3787 | 0.05235 | -0.0611 | 7.234
4 | 0.4021 | 0.0533 | -0.0582 | 7.5441
4.5 | 0.5031 | 0.05233 | -0.0618 | 9.614
5 | 0.5632 | 0.05337 | -0.0628 | 10.5527
5.5 | 0.626 | 0.05435 | -0.0641 | 11.5179
6 | 0.6543 | 0.05583 | -0.0618 | 11.7195
6.5 | 0.7068 | 0.05674 | -0.0619 | 12.4568
7 | 0.7664 | 0.05717 | -0.0624 | 13.4056
7.5 | 0.8261 | 0.05723 | -0.0625 | 14.4347
8 | 0.8616 | 0.05806 | -0.0605 | 14.8398
8.5 | 0.9386 | 0.05561 | -0.0606 | 16.8783
9 | 1.0926 | 0.03777 | -0.057 | 28.9277
9.5 | 1.1171 | 0.03412 | -0.0466 | 32.7403
10 | 1.0794 | 0.04112 | -0.0387 | 26.25
10.5 | 1.0834 | 0.04539 | -0.0343 | 23.8687
11 | 1.109 | 0.0482 | -0.0311 | 23.0083
11.5 | 1.1787 | 0.04975 | -0.0299 | 23.6925
12 | 1.2794 | 0.05421 | -0.0319 | 23.6008
12.5 | 1.315 | 0.06094 | -0.0298 | 21.5786
13 | 1.3201 | 0.06762 | -0.0263 | 19.5223
13.5 | 1.2986 | 0.07555 | -0.0219 | 17.1886
14 | 1.2555 | 0.08517 | -0.0183 | 14.7411
14.5 | 1.2112 | 0.09586 | -0.0172 | 12.6351
15 | 1.1671 | 0.10773 | -0.0188 | 10.8336
15.5 | 1.0138 | 0.15815 | -0.0442 | 6.4104
16 | 0.9476 | 0.18492 | -0.0653 | 5.1244
16.5 | 0.9742 | 0.19256 | -0.0653 | 5.0592
17 | 0.9636 | 0.20199 | -0.0727 | 4.7705
17.5 | 0.9662 | 0.2105 | -0.0779 | 4.59
18 | 0.981 | 0.21857 | -0.0807 | 4.4883

## 13. Re 100k Mach 0.25 (1)
BIGFOIL.COM POLAR EXPORT
NACA66-712 a=0.5
NACA66-712 a=0.5 |  |  |  | Cl Max: | 1.267 | at alpha= | 6.5 | deg
JavaFoil+Calcfoil stall+Eppler ext transition |  |  |  | L/D Max: | 57.677 | at alpha= | 5 | deg
Re: | 100000 |  |  | Cd Min: | 0.01248 | at alpha= | 0 | deg
Mach: | 0.25 |  |  | Cl=0 at alpha= | -4.5426 | deg
|  |  |  | @ Cl=0.1, Cd= | 0.0407
|  |  |  | @ Cl=0.4, Cd= | 0.034718
|  |  |  | @ Cl=0.6, Cd= | 0.016809
alpha (deg) | Cl | Cd | Cm | Cl/Cd
-14.5 | -0.058 | 0.37323 | -0.029 | -0.155
-14 | -0.055 | 0.27186 | -0.029 | -0.202
-13.5 | -0.066 | 0.26964 | -0.029 | -0.246
-13 | -0.144 | 0.24671 | -0.028 | -0.584
-12.5 | -0.185 | 0.21042 | -0.028 | -0.877
-12 | -0.217 | 0.25426 | -0.027 | -0.854
-11.5 | -0.244 | 0.19691 | -0.027 | -1.238
-11 | -0.265 | 0.16602 | -0.027 | -1.596
-10.5 | -0.28 | 0.14548 | -0.027 | -1.925
-10 | -0.289 | 0.12433 | -0.026 | -2.324
-9.5 | -0.291 | 0.10888 | -0.027 | -2.675
-9 | -0.287 | 0.09892 | -0.028 | -2.898
-8.5 | -0.275 | 0.08857 | -0.028 | -3.108
-8 | -0.257 | 0.07843 | -0.03 | -3.282
-7.5 | -0.233 | 0.07228 | -0.031 | -3.228
-7 | -0.204 | 0.06552 | -0.032 | -3.107
-6.5 | -0.169 | 0.06058 | -0.032 | -2.789
-6 | -0.13 | 0.05521 | -0.033 | -2.357
-5.5 | -0.088 | 0.05164 | -0.034 | -1.704
-5 | -0.043 | 0.04799 | -0.035 | -0.898
-4.5 | 0.004 | 0.04498 | -0.036 | 0.085
-4 | 0.052 | 0.04264 | -0.037 | 1.219
-3.5 | 0.101 | 0.04066 | -0.038 | 2.484
-3 | 0.151 | 0.03887 | -0.039 | 3.877
-2.5 | 0.201 | 0.03746 | -0.039 | 5.358
-2 | 0.251 | 0.03642 | -0.04 | 6.895
-1.5 | 0.302 | 0.03556 | -0.041 | 8.482
-1 | 0.352 | 0.035 | -0.042 | 10.056
-0.5 | 0.403 | 0.0347 | -0.043 | 11.626
0 | 0.534 | 0.01248 | -0.047 | 42.781
0.5 | 0.592 | 0.01683 | -0.095 | 35.18
1 | 0.65 | 0.01668 | -0.096 | 38.965
1.5 | 0.709 | 0.01576 | -0.097 | 45.001
2 | 0.768 | 0.0161 | -0.098 | 47.708
2.5 | 0.827 | 0.01645 | -0.099 | 50.254
3 | 0.886 | 0.01686 | -0.1 | 52.524
3.5 | 0.944 | 0.0173 | -0.1 | 54.566
4 | 0.995 | 0.01782 | -0.101 | 55.843
4.5 | 1.05 | 0.01844 | -0.102 | 56.942
5 | 1.102 | 0.0191 | -0.103 | 57.677
5.5 | 1.172 | 0.02465 | -0.106 | 47.552
6 | 1.221 | 0.02582 | -0.107 | 47.288
6.5 | 1.267 | 0.02704 | -0.107 | 46.878
7 | 1.096 | 0.0484 | -0.048 | 22.636
7.5 | 1.125 | 0.05225 | -0.047 | 21.539
8 | 1.151 | 0.05707 | -0.045 | 20.163
8.5 | 1.168 | 0.06265 | -0.043 | 18.651
9 | 1.174 | 0.06772 | -0.043 | 17.331
9.5 | 1.168 | 0.0732 | -0.04 | 15.96
10 | 1.152 | 0.07911 | -0.039 | 14.559
10.5 | 1.123 | 0.08981 | -0.036 | 12.506
11 | 1.083 | 0.09611 | -0.035 | 11.264
11.5 | 1.03 | 0.1114 | -0.03 | 9.245

## 14. Re 100k Mach 0.25 (2)
BIGFOIL.COM POLAR EXPORT
NACA66-712 a=0.5
NACA66-712 a=0.5 |  |  |  | Cl Max: | 1.2763 | at alpha= | 12.5 | deg
XFOIL ncrit=9 |  |  |  | L/D Max: | 28.7435 | at alpha= | 9.5 | deg
Re: | 100000 |  |  | Cd Min: | 0.21605 | at alpha= | 17.5 | deg
Mach: | 0.25 |  |  | Cl=0 at alpha= | -0.14849 | deg
|  |  |  | @ Cl=0.1, Cd= | 0.046247
|  |  |  | @ Cl=0.4, Cd= | 0.051038
|  |  |  | @ Cl=0.6, Cd= | 0.05498
alpha (deg) | Cl | Cd | Cm | Cl/Cd
-10.5 | -0.2006 | 0.1227 | -0.0834 | -1.6349
-10 | -0.1985 | 0.11834 | -0.0819 | -1.6774
-9.5 | -0.1821 | 0.1125 | -0.0873 | -1.6187
-9 | -0.2097 | 0.11164 | -0.0859 | -1.8784
-8.5 | -0.2446 | 0.11113 | -0.0857 | -2.201
-8 | -0.2258 | 0.10254 | -0.0822 | -2.2021
-7.5 | -0.2166 | 0.09742 | -0.083 | -2.2234
-7 | -0.2716 | 0.09723 | -0.0722 | -2.7934
-6.5 | -0.5135 | 0.11261 | -0.014 | -4.56
-6 | -0.5349 | 0.10807 | -0.0199 | -4.9496
-5.5 | -0.537 | 0.10029 | -0.0228 | -5.3545
-5 | -0.524 | 0.09298 | -0.0197 | -5.6356
-4 | -0.4312 | 0.07826 | -0.0407 | -5.5098
-3.5 | -0.3925 | 0.07142 | -0.0438 | -5.4957
-3 | -0.3483 | 0.06579 | -0.0466 | -5.2941
-2.5 | -0.2975 | 0.06133 | -0.0505 | -4.8508
-2 | -0.2637 | 0.05732 | -0.0496 | -4.6005
-1 | -0.1035 | 0.0489 | -0.0573 | -2.1166
-0.5 | -0.049 | 0.04639 | -0.0564 | -1.0563
0 | 0.0207 | 0.04664 | -0.0588 | 0.44383
1 | 0.1155 | 0.04617 | -0.0572 | 2.5016
1.5 | 0.1609 | 0.04686 | -0.0563 | 3.4336
2 | 0.2197 | 0.04619 | -0.058 | 4.7564
2.5 | 0.266 | 0.04817 | -0.058 | 5.5221
3 | 0.3129 | 0.05016 | -0.0583 | 6.238
4 | 0.4687 | 0.05173 | -0.0632 | 9.0605
5 | 0.5642 | 0.05427 | -0.0624 | 10.3962
5.5 | 0.6222 | 0.05542 | -0.063 | 11.227
6 | 0.6821 | 0.05644 | -0.0637 | 12.0854
6.5 | 0.7096 | 0.05806 | -0.0613 | 12.2218
7 | 0.7682 | 0.05863 | -0.0615 | 13.1025
7.5 | 0.8333 | 0.05857 | -0.0618 | 14.2274
8 | 0.8677 | 0.05963 | -0.0595 | 14.5514
9.5 | 1.1003 | 0.03828 | -0.0423 | 28.7435
10 | 1.0711 | 0.04511 | -0.0358 | 23.7442
10.5 | 1.0801 | 0.04917 | -0.0315 | 21.9666
11 | 1.1175 | 0.05136 | -0.0282 | 21.7582
11.5 | 1.2005 | 0.05324 | -0.0269 | 22.5488
12 | 1.2698 | 0.05921 | -0.0263 | 21.4457
12.5 | 1.2763 | 0.06635 | -0.0228 | 19.2359
13 | 1.2604 | 0.07455 | -0.0192 | 16.9068
13.5 | 1.2285 | 0.08351 | -0.0168 | 14.7108
14 | 1.1889 | 0.09379 | -0.0165 | 12.6762
14.5 | 1.146 | 0.10578 | -0.0188 | 10.8338
15 | 1.1041 | 0.11956 | -0.0241 | 9.2347
15.5 | 1.0698 | 0.13462 | -0.0315 | 7.9468
16 | 0.956 | 0.19019 | -0.0684 | 5.0266
16.5 | 0.9747 | 0.19844 | -0.0705 | 4.9118
17 | 0.9673 | 0.20764 | -0.0778 | 4.6585
17.5 | 0.9775 | 0.21605 | -0.082 | 4.5244

## 15. Re 100k Mach 0.50 (1)
BIGFOIL.COM POLAR EXPORT
NACA66-712 a=0.5
NACA66-712 a=0.5 |  |  |  | Cl Max: | 1.295 | at alpha= | 20 | deg
JavaFoil+Calcfoil stall+Eppler ext transition |  |  |  | L/D Max: | 53.706 | at alpha= | 4.5 | deg
Re: | 100000 |  |  | Cd Min: | 0.01396 | at alpha= | 0 | deg
Mach: | 0.5 |  |  | Cl=0 at alpha= | -4.5426 | deg
|  |  |  | @ Cl=0.1, Cd= | 0.044495
|  |  |  | @ Cl=0.4, Cd= | 0.036238
|  |  |  | @ Cl=0.6, Cd= | 0.014313
alpha (deg) | Cl | Cd | Cm | Cl/Cd
-20 | -0.851 | 0.32527 | -0.043 | -2.616
-19.5 | -0.824 | 0.32135 | -0.043 | -2.564
-19 | -0.797 | 0.31522 | -0.043 | -2.528
-18.5 | -0.768 | 0.29134 | -0.041 | -2.635
-18 | -0.74 | 0.28732 | -0.041 | -2.577
-17.5 | -0.713 | 0.28287 | -0.042 | -2.522
-17 | -0.686 | 0.27753 | -0.042 | -2.473
-16.5 | -0.659 | 0.27282 | -0.042 | -2.416
-16 | -0.632 | 0.27386 | -0.043 | -2.306
-15.5 | -0.604 | 0.26999 | -0.043 | -2.238
-15 | -0.576 | 0.24422 | -0.04 | -2.358
-14.5 | -0.548 | 0.22957 | -0.04 | -2.388
-14 | -0.521 | 0.3482 | -0.04 | -1.496
-13.5 | -0.494 | 0.22035 | -0.041 | -2.24
-13 | -0.466 | 0.2161 | -0.041 | -2.157
-12.5 | -0.439 | 0.21194 | -0.041 | -2.07
-12 | -0.411 | 0.20804 | -0.041 | -1.976
-11.5 | -0.384 | 0.20439 | -0.042 | -1.877
-11 | -0.356 | 0.20292 | -0.042 | -1.755
-10.5 | -0.328 | 0.19772 | -0.038 | -1.658
-10 | -0.3 | 0.17691 | -0.039 | -1.698
-9.5 | -0.273 | 0.17796 | -0.039 | -1.533
-9 | -0.245 | 0.17567 | -0.039 | -1.397
-8.5 | -0.218 | 0.17336 | -0.039 | -1.256
-8 | -0.19 | 0.17082 | -0.039 | -1.114
-7.5 | -0.163 | 0.153 | -0.04 | -1.064
-7 | -0.135 | 0.14768 | -0.035 | -0.915
-6.5 | -0.108 | 0.13341 | -0.036 | -0.806
-6 | -0.08 | 0.13967 | -0.036 | -0.574
-5.5 | -0.053 | 0.12508 | -0.031 | -0.421
-5 | -0.043 | 0.0608 | -0.036 | -0.699
-4.5 | 0.004 | 0.05251 | -0.037 | 0.076
-4 | 0.056 | 0.0472 | -0.039 | 1.184
-3.5 | 0.11 | 0.04388 | -0.04 | 2.514
-3 | 0.166 | 0.04093 | -0.042 | 4.059
-2.5 | 0.223 | 0.03923 | -0.043 | 5.673
-2 | 0.279 | 0.03787 | -0.044 | 7.377
-1.5 | 0.336 | 0.03689 | -0.045 | 9.115
-1 | 0.393 | 0.03628 | -0.046 | 10.827
-0.5 | 0.451 | 0.03593 | -0.047 | 12.549
0 | 0.594 | 0.01396 | -0.05 | 42.587
0.5 | 0.66 | 0.01784 | -0.106 | 36.976
1 | 0.726 | 0.01807 | -0.107 | 40.158
1.5 | 0.791 | 0.01772 | -0.108 | 44.634
2 | 0.857 | 0.01822 | -0.109 | 47.013
2.5 | 0.922 | 0.01874 | -0.11 | 49.199
3 | 0.987 | 0.01933 | -0.111 | 51.058
3.5 | 1.051 | 0.01999 | -0.112 | 52.596
4 | 1.104 | 0.02077 | -0.113 | 53.186
4.5 | 1.162 | 0.02165 | -0.113 | 53.706
5 | 1.237 | 0.02833 | -0.117 | 43.679
5.5 | 1.288 | 0.02993 | -0.117 | 43.046
6 | 1.121 | 0.04478 | -0.056 | 25.038
6.5 | 1.151 | 0.04898 | -0.052 | 23.498
7 | 1.167 | 0.05424 | -0.048 | 21.517
7.5 | 1.154 | 0.06182 | -0.045 | 18.662
8 | 1.078 | 0.07423 | -0.042 | 14.52
8.5 | 0.7 | 0.13516 | -0.035 | 5.182
9 | 0.727 | 0.15599 | -0.044 | 4.66
9.5 | 0.753 | 0.15209 | -0.045 | 4.951
10 | 0.78 | 0.17726 | -0.052 | 4.399
10.5 | 0.806 | 0.17654 | -0.054 | 4.564
11 | 0.831 | 0.18181 | -0.054 | 4.573
11.5 | 0.857 | 0.19849 | -0.053 | 4.317
12 | 0.884 | 0.20714 | -0.061 | 4.269
12.5 | 0.91 | 0.21141 | -0.061 | 4.304
13 | 0.935 | 0.21604 | -0.062 | 4.329
13.5 | 0.961 | 0.22711 | -0.063 | 4.23
14 | 0.988 | 0.2496 | -0.068 | 3.958
14.5 | 1.013 | 0.25521 | -0.069 | 3.97
15 | 1.038 | 0.25692 | -0.07 | 4.042
15.5 | 1.066 | 0.29942 | -0.074 | 3.56
16 | 1.091 | 0.29562 | -0.075 | 3.69
16.5 | 1.116 | 0.29231 | -0.076 | 3.819
17 | 1.144 | 0.31753 | -0.081 | 3.603
17.5 | 1.169 | 0.32054 | -0.081 | 3.647
18 | 1.194 | 0.32448 | -0.082 | 3.679
18.5 | 1.22 | 0.34759 | -0.085 | 3.511
19 | 1.247 | 0.34968 | -0.087 | 3.565
19.5 | 1.271 | 0.36141 | -0.088 | 3.516
20 | 1.295 | 0.3691 | -0.089 | 3.51

## 16. Re 100k Mach 0.50 (2)
BIGFOIL.COM POLAR EXPORT
NACA66-712 a=0.5
NACA66-712 a=0.5 |  |  |  | Cl Max: | 1.1741 | at alpha= | 11.5 | deg
XFOIL ncrit=9 |  |  |  | L/D Max: | 20.2733 | at alpha= | 9.5 | deg
Re: | 100000 |  |  | Cd Min: | 0.22043 | at alpha= | 16.5 | deg
Mach: | 0.5 |  |  | Cl=0 at alpha= | 0.12094 | deg
|  |  |  | @ Cl=0.1, Cd= | 0.050661
|  |  |  | @ Cl=0.4, Cd= | 0.052489
|  |  |  | @ Cl=0.6, Cd= | 0.059315
alpha (deg) | Cl | Cd | Cm | Cl/Cd
-10 | -0.166 | 0.13088 | -0.1002 | -1.2683
-9.5 | -0.1611 | 0.12348 | -0.0945 | -1.3047
-9 | -0.1429 | 0.11712 | -0.0952 | -1.2201
-8.5 | -0.165 | 0.11552 | -0.0914 | -1.4283
-8 | -0.1936 | 0.11529 | -0.0935 | -1.6792
-7.5 | -0.1792 | 0.10748 | -0.0861 | -1.6673
-7 | -0.2026 | 0.10525 | -0.0826 | -1.9249
-6.5 | -0.2557 | 0.10542 | -0.0781 | -2.4255
-6 | -0.3104 | 0.10524 | -0.0746 | -2.9494
-5 | -0.477 | 0.10508 | -0.0245 | -4.5394
-4.5 | -0.467 | 0.09812 | -0.0302 | -4.7595
-4 | -0.4459 | 0.09167 | -0.0397 | -4.8642
-3 | -0.395 | 0.07786 | -0.0441 | -5.0732
-2.5 | -0.3491 | 0.07197 | -0.0483 | -4.8506
-1 | -0.1577 | 0.05722 | -0.0607 | -2.756
-0.5 | -0.0688 | 0.05343 | -0.0642 | -1.2877
0.5 | 0.042 | 0.05057 | -0.0623 | 0.83053
1 | 0.0999 | 0.05066 | -0.0617 | 1.972
1.5 | 0.1559 | 0.05117 | -0.0614 | 3.0467
2 | 0.2157 | 0.05222 | -0.0614 | 4.1306
2.5 | 0.3276 | 0.05021 | -0.0656 | 6.5246
3.5 | 0.4283 | 0.05338 | -0.0641 | 8.0236
4 | 0.4843 | 0.05509 | -0.0641 | 8.7911
4.5 | 0.5469 | 0.05678 | -0.0648 | 9.6319
5 | 0.5782 | 0.05863 | -0.0623 | 9.8618
5.5 | 0.632 | 0.06032 | -0.0621 | 10.4775
6 | 0.6969 | 0.0617 | -0.0625 | 11.295
6.5 | 0.7284 | 0.06372 | -0.0602 | 11.4313
7.5 | 0.8321 | 0.06637 | -0.0577 | 12.5373
8 | 0.8756 | 0.06787 | -0.0556 | 12.9011
8.5 | 0.9289 | 0.06831 | -0.0532 | 13.5983
9.5 | 1.0832 | 0.05343 | -0.0333 | 20.2733
10 | 1.0626 | 0.06103 | -0.0293 | 17.4111
10.5 | 1.0866 | 0.06452 | -0.0244 | 16.8413
11 | 1.1427 | 0.06657 | -0.0191 | 17.1654
11.5 | 1.1741 | 0.07257 | -0.0158 | 16.1789
12 | 1.1612 | 0.08216 | -0.0151 | 14.1334
12.5 | 1.1303 | 0.09383 | -0.0173 | 12.0463
13 | 1.0941 | 0.10743 | -0.0226 | 10.1843
13.5 | 1.0565 | 0.12316 | -0.0312 | 8.5783
14 | 1.0252 | 0.14046 | -0.042 | 7.2989
14.5 | 1.009 | 0.15714 | -0.0522 | 6.421
15 | 1.0096 | 0.17078 | -0.0593 | 5.9117
15.5 | 0.9998 | 0.18902 | -0.0713 | 5.2894
16 | 1.0125 | 0.20123 | -0.0772 | 5.0316
16.5 | 1.0104 | 0.22043 | -0.09 | 4.5838

## 17. Re 250k Mach 0.00 (1)
BIGFOIL.COM POLAR EXPORT
NACA66-712 a=0.5
NACA66-712 a=0.5 |  |  |  | Cl Max: | 1.356 | at alpha= | 8 | deg
JavaFoil+Calcfoil stall+Eppler ext transition |  |  |  | L/D Max: | 90.025 | at alpha= | 5 | deg
Re: | 250000 |  |  | Cd Min: | 0.00986 | at alpha= | 1 | deg
Mach: | 0 |  |  | Cl=0 at alpha= | -4.5435 | deg
|  |  |  | @ Cl=0.1, Cd= | 0.035827
|  |  |  | @ Cl=0.4, Cd= | 0.022877
|  |  |  | @ Cl=0.6, Cd= | 0.011173
alpha (deg) | Cl | Cd | Cm | Cl/Cd
-17.5 | -0.31 | 0.23899 | -0.026 | -1.297
-17 | -0.321 | 0.21612 | -0.027 | -1.484
-16.5 | -0.331 | 0.20292 | -0.026 | -1.634
-16 | -0.342 | 0.19676 | -0.026 | -1.738
-15.5 | -0.352 | 0.18444 | -0.026 | -1.908
-15 | -0.361 | 0.17001 | -0.026 | -2.125
-14.5 | -0.37 | 0.15321 | -0.026 | -2.414
-14 | -0.377 | 0.14834 | -0.027 | -2.544
-13.5 | -0.383 | 0.14811 | -0.026 | -2.588
-13 | -0.388 | 0.13719 | -0.025 | -2.826
-12.5 | -0.39 | 0.12663 | -0.026 | -3.08
-12 | -0.39 | 0.11427 | -0.027 | -3.415
-11.5 | -0.388 | 0.10532 | -0.028 | -3.68
-11 | -0.382 | 0.09803 | -0.029 | -3.896
-10.5 | -0.373 | 0.09003 | -0.029 | -4.143
-10 | -0.361 | 0.08192 | -0.03 | -4.401
-9.5 | -0.344 | 0.07652 | -0.031 | -4.501
-9 | -0.324 | 0.07188 | -0.032 | -4.513
-8.5 | -0.301 | 0.06563 | -0.032 | -4.579
-8 | -0.273 | 0.06072 | -0.031 | -4.494
-7.5 | -0.242 | 0.05701 | -0.033 | -4.24
-7 | -0.207 | 0.05345 | -0.033 | -3.876
-6.5 | -0.17 | 0.05013 | -0.034 | -3.382
-6 | -0.129 | 0.04696 | -0.034 | -2.752
-5.5 | -0.087 | 0.04403 | -0.035 | -1.969
-5 | -0.042 | 0.04167 | -0.037 | -1.014
-4.5 | 0.004 | 0.03938 | -0.037 | 0.095
-4 | 0.051 | 0.03756 | -0.038 | 1.348
-3.5 | 0.098 | 0.03588 | -0.039 | 2.737
-3 | 0.146 | 0.03462 | -0.039 | 4.226
-2.5 | 0.195 | 0.03343 | -0.04 | 5.827
-2 | 0.243 | 0.03252 | -0.041 | 7.487
-1.5 | 0.292 | 0.03182 | -0.042 | 9.187
-1 | 0.341 | 0.03117 | -0.044 | 10.951
-0.5 | 0.485 | 0.01093 | -0.093 | 44.418
0 | 0.529 | 0.01155 | -0.094 | 45.786
0.5 | 0.586 | 0.0116 | -0.095 | 50.498
1 | 0.643 | 0.00986 | -0.095 | 65.207
1.5 | 0.701 | 0.01004 | -0.096 | 69.794
2 | 0.759 | 0.01025 | -0.097 | 74.003
2.5 | 0.817 | 0.01046 | -0.098 | 78.059
3 | 0.874 | 0.01072 | -0.099 | 81.532
3.5 | 0.932 | 0.011 | -0.1 | 84.693
4 | 0.983 | 0.01134 | -0.101 | 86.63
4.5 | 1.037 | 0.01171 | -0.101 | 88.541
5 | 1.089 | 0.01209 | -0.102 | 90.025
5.5 | 1.144 | 0.01953 | -0.103 | 58.583
6 | 1.193 | 0.02041 | -0.104 | 58.437
6.5 | 1.24 | 0.02133 | -0.105 | 58.111
7 | 1.283 | 0.02224 | -0.105 | 57.684
7.5 | 1.322 | 0.02328 | -0.106 | 56.77
8 | 1.356 | 0.02435 | -0.107 | 55.692
8.5 | 1.156 | 0.05468 | -0.048 | 21.132
9 | 1.171 | 0.05852 | -0.046 | 20.008
9.5 | 1.181 | 0.06315 | -0.046 | 18.697
10 | 1.184 | 0.06734 | -0.046 | 17.583
10.5 | 1.18 | 0.07311 | -0.044 | 16.141
11 | 1.17 | 0.07897 | -0.043 | 14.811
11.5 | 1.153 | 0.08464 | -0.043 | 13.628
12 | 1.131 | 0.08914 | -0.043 | 12.689
12.5 | 1.104 | 0.09718 | -0.042 | 11.356
13 | 1.071 | 0.10423 | -0.04 | 10.277

## 18. Re 250k Mach 0.00 (2)
BIGFOIL.COM POLAR EXPORT
NACA66-712 a=0.5
NACA66-712 a=0.5 |  |  |  | Cl Max: | 1.3232 | at alpha= | 14 | deg
XFOIL ncrit=9 |  |  |  | L/D Max: | 91.0503 | at alpha= | 7 | deg
Re: | 250000 |  |  | Cd Min: | 0.1462 | at alpha= | 16 | deg
Mach: | 0 |  |  | Cl=0 at alpha= | -99 | deg
|  |  |  | @ Cl=0.1, Cd= | 0.01612
|  |  |  | @ Cl=0.4, Cd= | 0.01612
|  |  |  | @ Cl=0.6, Cd= | 0.016057
alpha (deg) | Cl | Cd | Cm | Cl/Cd
0 | 0.4571 | 0.01612 | -0.0989 | 28.3561
0.5 | 0.6617 | 0.01603 | -0.1282 | 41.2789
1 | 0.6819 | 0.0172 | -0.1232 | 39.6453
1.5 | 0.7257 | 0.01714 | -0.1213 | 42.3396
2.5 | 0.7798 | 0.01831 | -0.1121 | 42.5887
3.5 | 0.8449 | 0.0193 | -0.1046 | 43.7772
4 | 0.9084 | 0.01884 | -0.1058 | 48.2166
4.5 | 0.9335 | 0.01976 | -0.1012 | 47.2419
5 | 1.0023 | 0.01899 | -0.1031 | 52.7804
5.5 | 1.0467 | 0.01885 | -0.1012 | 55.5279
6 | 1.1413 | 0.01508 | -0.1052 | 75.683
6.5 | 1.1817 | 0.01367 | -0.1011 | 86.4448
7 | 1.2137 | 0.01333 | -0.0963 | 91.0503
7.5 | 1.2191 | 0.01389 | -0.087 | 87.7682
8 | 1.1811 | 0.01706 | -0.0727 | 69.2321
8.5 | 1.1373 | 0.02212 | -0.0608 | 51.415
9 | 1.0959 | 0.02825 | -0.0511 | 38.7929
9.5 | 1.1014 | 0.03178 | -0.0465 | 34.657
10 | 1.1104 | 0.03527 | -0.0427 | 31.4828
10.5 | 1.1265 | 0.03831 | -0.0398 | 29.4049
11 | 1.1379 | 0.04199 | -0.0362 | 27.0993
11.5 | 1.1666 | 0.04433 | -0.0342 | 26.3163
12 | 1.1993 | 0.04668 | -0.0322 | 25.6919
12.5 | 1.2502 | 0.04923 | -0.0311 | 25.3951
13 | 1.2834 | 0.05258 | -0.0295 | 24.4085
13.5 | 1.3228 | 0.0574 | -0.029 | 23.0453
14 | 1.3232 | 0.06493 | -0.026 | 20.3789
14.5 | 1.3071 | 0.07273 | -0.0231 | 17.972
15 | 1.2795 | 0.08194 | -0.0212 | 15.6151
15.5 | 1.2443 | 0.09257 | -0.0209 | 13.4417
16 | 0.8239 | 0.1462 | -0.044 | 5.6354

## 19. Re 250k Mach 0.10 (1)
BIGFOIL.COM POLAR EXPORT
NACA66-712 a=0.5
NACA66-712 a=0.5 |  |  |  | Cl Max: | 1.36 | at alpha= | 8 | deg
JavaFoil+Calcfoil stall+Eppler ext transition |  |  |  | L/D Max: | 89.828 | at alpha= | 5 | deg
Re: | 250000 |  |  | Cd Min: | 0.01008 | at alpha= | 1.5 | deg
Mach: | 0.1 |  |  | Cl=0 at alpha= | -4.5435 | deg
|  |  |  | @ Cl=0.1, Cd= | 0.035942
|  |  |  | @ Cl=0.4, Cd= | 0.023238
|  |  |  | @ Cl=0.6, Cd= | 0.011651
alpha (deg) | Cl | Cd | Cm | Cl/Cd
-17 | -0.279 | 0.23528 | -0.027 | -1.188
-16.5 | -0.292 | 0.21209 | -0.027 | -1.377
-16 | -0.304 | 0.20699 | -0.027 | -1.471
-15.5 | -0.317 | 0.18758 | -0.027 | -1.688
-15 | -0.328 | 0.17417 | -0.027 | -1.886
-14.5 | -0.339 | 0.16169 | -0.027 | -2.099
-14 | -0.35 | 0.15249 | -0.027 | -2.292
-13.5 | -0.358 | 0.14982 | -0.027 | -2.391
-13 | -0.365 | 0.14138 | -0.026 | -2.584
-12.5 | -0.37 | 0.13 | -0.026 | -2.85
-12 | -0.373 | 0.11368 | -0.027 | -3.283
-11.5 | -0.373 | 0.10669 | -0.028 | -3.499
-11 | -0.37 | 0.09854 | -0.028 | -3.757
-10.5 | -0.364 | 0.09024 | -0.029 | -4.029
-10 | -0.353 | 0.08411 | -0.03 | -4.2
-9.5 | -0.339 | 0.07822 | -0.031 | -4.334
-9 | -0.321 | 0.07193 | -0.031 | -4.457
-8.5 | -0.298 | 0.06697 | -0.032 | -4.45
-8 | -0.271 | 0.06211 | -0.032 | -4.37
-7.5 | -0.241 | 0.05747 | -0.033 | -4.193
-7 | -0.207 | 0.05384 | -0.033 | -3.843
-6.5 | -0.17 | 0.05038 | -0.034 | -3.367
-6 | -0.13 | 0.04695 | -0.035 | -2.758
-5.5 | -0.087 | 0.04443 | -0.036 | -1.957
-5 | -0.042 | 0.04173 | -0.037 | -1.015
-4.5 | 0.004 | 0.03968 | -0.037 | 0.095
-4 | 0.051 | 0.0377 | -0.038 | 1.349
-3.5 | 0.099 | 0.03597 | -0.039 | 2.743
-3 | 0.147 | 0.03463 | -0.039 | 4.244
-2.5 | 0.196 | 0.03348 | -0.04 | 5.845
-2 | 0.245 | 0.03256 | -0.041 | 7.515
-1.5 | 0.294 | 0.03181 | -0.042 | 9.236
-1 | 0.343 | 0.03121 | -0.044 | 10.993
-0.5 | 0.488 | 0.01093 | -0.094 | 44.647
0 | 0.531 | 0.01158 | -0.095 | 45.883
0.5 | 0.589 | 0.01163 | -0.095 | 50.595
1 | 0.646 | 0.01174 | -0.096 | 55.055
1.5 | 0.704 | 0.01008 | -0.097 | 69.845
2 | 0.762 | 0.01029 | -0.098 | 74.099
2.5 | 0.82 | 0.01052 | -0.098 | 77.992
3 | 0.878 | 0.01077 | -0.099 | 81.531
3.5 | 0.936 | 0.01108 | -0.1 | 84.473
4 | 0.987 | 0.01141 | -0.101 | 86.536
4.5 | 1.042 | 0.01178 | -0.102 | 88.422
5 | 1.094 | 0.01217 | -0.102 | 89.828
5.5 | 1.149 | 0.01967 | -0.104 | 58.411
6 | 1.198 | 0.02057 | -0.104 | 58.232
6.5 | 1.245 | 0.02152 | -0.105 | 57.844
7 | 1.288 | 0.02243 | -0.106 | 57.422
7.5 | 1.326 | 0.02354 | -0.107 | 56.343
8 | 1.36 | 0.02455 | -0.107 | 55.395
8.5 | 1.158 | 0.05475 | -0.047 | 21.15
9 | 1.172 | 0.05905 | -0.046 | 19.85
9.5 | 1.181 | 0.06321 | -0.047 | 18.681
10 | 1.181 | 0.06782 | -0.046 | 17.417
10.5 | 1.175 | 0.07306 | -0.044 | 16.079
11 | 1.161 | 0.0791 | -0.044 | 14.681
11.5 | 1.141 | 0.08585 | -0.043 | 13.289
12 | 1.114 | 0.09194 | -0.043 | 12.121
12.5 | 1.082 | 0.09902 | -0.041 | 10.925
13 | 1.045 | 0.10583 | -0.039 | 9.87

## 20. Re 250k Mach 0.10 (2)
BIGFOIL.COM POLAR EXPORT
NACA66-712 a=0.5
NACA66-712 a=0.5 |  |  |  | Cl Max: | 1.3186 | at alpha= | 13.5 | deg
XFOIL ncrit=9 |  |  |  | L/D Max: | 89.7633 | at alpha= | 7 | deg
Re: | 250000 |  |  | Cd Min: | 0.2106 | at alpha= | 18.5 | deg
Mach: | 0.1 |  |  | Cl=0 at alpha= | -5.3156 | deg
|  |  |  | @ Cl=0.1, Cd= | 0.031197
|  |  |  | @ Cl=0.4, Cd= | 0.019081
|  |  |  | @ Cl=0.6, Cd= | 0.016818
alpha (deg) | Cl | Cd | Cm | Cl/Cd
-10.5 | -0.127 | 0.10088 | -0.0954 | -1.2589
-10 | -0.1115 | 0.09523 | -0.0977 | -1.1708
-9.5 | -0.1011 | 0.08983 | -0.0998 | -1.1255
-9 | -0.0956 | 0.08449 | -0.1042 | -1.1315
-8.5 | -0.1027 | 0.07934 | -0.1119 | -1.2944
-8 | -0.1007 | 0.07385 | -0.1163 | -1.3636
-7.5 | -0.0985 | 0.06506 | -0.1179 | -1.514
-7 | -0.0821 | 0.06002 | -0.1174 | -1.3679
-6.5 | -0.0621 | 0.05482 | -0.1193 | -1.1328
-6 | -0.0306 | 0.05014 | -0.121 | -0.61029
-5.5 | -0.0125 | 0.04263 | -0.1207 | -0.29322
-5 | 0.0214 | 0.03896 | -0.1198 | 0.54928
-4.5 | 0.0584 | 0.03413 | -0.1183 | 1.7111
-4 | 0.0939 | 0.0316 | -0.1163 | 2.9715
-3.5 | 0.1374 | 0.02873 | -0.1155 | 4.7825
-3 | 0.195 | 0.02356 | -0.1127 | 8.2767
-2.5 | 0.2359 | 0.02218 | -0.1105 | 10.6357
-2 | 0.2913 | 0.02041 | -0.11 | 14.2724
-1.5 | 0.3468 | 0.01928 | -0.1097 | 17.9876
-1 | 0.3788 | 0.01935 | -0.1065 | 19.5762
-0.5 | 0.4339 | 0.01865 | -0.1064 | 23.2654
0.5 | 0.6651 | 0.0161 | -0.1288 | 41.3106
1 | 0.6836 | 0.01733 | -0.1235 | 39.446
1.5 | 0.7292 | 0.01722 | -0.1218 | 42.3461
2.5 | 0.7834 | 0.01839 | -0.1125 | 42.5992
4.5 | 0.9381 | 0.01983 | -0.1015 | 47.3071
5.5 | 1.0533 | 0.01885 | -0.1016 | 55.878
6 | 1.146 | 0.01517 | -0.1052 | 75.5438
6.5 | 1.1824 | 0.01387 | -0.1004 | 85.2487
7 | 1.2136 | 0.01352 | -0.0953 | 89.7633
7.5 | 1.2178 | 0.01413 | -0.0857 | 86.1854
8 | 1.1785 | 0.01751 | -0.0715 | 67.3044
8.5 | 1.1343 | 0.02271 | -0.0597 | 49.9472
9 | 1.0944 | 0.02883 | -0.0503 | 37.9605
9.5 | 1.101 | 0.03233 | -0.0459 | 34.0551
10 | 1.1098 | 0.03589 | -0.0421 | 30.9223
10.5 | 1.1258 | 0.039 | -0.0392 | 28.8667
11 | 1.138 | 0.04266 | -0.0355 | 26.676
11.5 | 1.1674 | 0.04502 | -0.0335 | 25.9307
12 | 1.2012 | 0.04738 | -0.0316 | 25.3525
12.5 | 1.2517 | 0.05011 | -0.0303 | 24.979
13 | 1.2827 | 0.05371 | -0.0285 | 23.882
13.5 | 1.3186 | 0.05912 | -0.0277 | 22.3038
14 | 1.3125 | 0.06693 | -0.0247 | 19.61
14.5 | 1.2929 | 0.07504 | -0.022 | 17.2295
15 | 1.2633 | 0.08465 | -0.0206 | 14.9238
15.5 | 1.2351 | 0.09657 | -0.0209 | 12.7897
16 | 1.2025 | 0.10668 | -0.0229 | 11.272
16.5 | 1.1694 | 0.11783 | -0.0273 | 9.9245
17 | 0.9909 | 0.18218 | -0.0636 | 5.4391
17.5 | 0.9868 | 0.19587 | -0.0717 | 5.038
18 | 0.9984 | 0.20279 | -0.075 | 4.9233
18.5 | 1.0083 | 0.2106 | -0.0771 | 4.7877

## 21. Re 250k Mach 0.25 (1)
BIGFOIL.COM POLAR EXPORT
NACA66-712 a=0.5
NACA66-712 a=0.5 |  |  |  | Cl Max: | 1.349 | at alpha= | 7.5 | deg
JavaFoil+Calcfoil stall+Eppler ext transition |  |  |  | L/D Max: | 88.651 | at alpha= | 5 | deg
Re: | 250000 |  |  | Cd Min: | 0.01034 | at alpha= | 1.5 | deg
Mach: | 0.25 |  |  | Cl=0 at alpha= | -4.5426 | deg
|  |  |  | @ Cl=0.1, Cd= | 0.036349
|  |  |  | @ Cl=0.4, Cd= | 0.030936
|  |  |  | @ Cl=0.6, Cd= | 0.011865
alpha (deg) | Cl | Cd | Cm | Cl/Cd
-14.5 | -0.058 | 0.28353 | -0.031 | -0.204
-14 | -0.055 | 0.22237 | -0.031 | -0.247
-13.5 | -0.066 | 0.21043 | -0.031 | -0.315
-13 | -0.144 | 0.18322 | -0.03 | -0.787
-12.5 | -0.185 | 0.15833 | -0.03 | -1.166
-12 | -0.217 | 0.15341 | -0.03 | -1.416
-11.5 | -0.244 | 0.13236 | -0.029 | -1.842
-11 | -0.265 | 0.12006 | -0.029 | -2.207
-10.5 | -0.28 | 0.10959 | -0.029 | -2.556
-10 | -0.289 | 0.09994 | -0.028 | -2.892
-9.5 | -0.291 | 0.08796 | -0.029 | -3.311
-9 | -0.287 | 0.08248 | -0.031 | -3.477
-8.5 | -0.275 | 0.07566 | -0.031 | -3.641
-8 | -0.257 | 0.06702 | -0.032 | -3.842
-7.5 | -0.233 | 0.06099 | -0.033 | -3.827
-7 | -0.204 | 0.05639 | -0.033 | -3.611
-6.5 | -0.169 | 0.05209 | -0.034 | -3.245
-6 | -0.13 | 0.04838 | -0.034 | -2.691
-5.5 | -0.088 | 0.04537 | -0.036 | -1.94
-5 | -0.043 | 0.04258 | -0.037 | -1.013
-4.5 | 0.004 | 0.0401 | -0.038 | 0.096
-4 | 0.052 | 0.03821 | -0.039 | 1.361
-3.5 | 0.101 | 0.03631 | -0.039 | 2.783
-3 | 0.151 | 0.03491 | -0.04 | 4.318
-2.5 | 0.201 | 0.03372 | -0.041 | 5.956
-2 | 0.251 | 0.03277 | -0.042 | 7.664
-1.5 | 0.302 | 0.03201 | -0.043 | 9.425
-1 | 0.352 | 0.03137 | -0.045 | 11.235
-0.5 | 0.404 | 0.0309 | -0.048 | 13.087
0 | 0.545 | 0.0118 | -0.097 | 46.149
0.5 | 0.604 | 0.01187 | -0.098 | 50.856
1 | 0.663 | 0.01198 | -0.098 | 55.32
1.5 | 0.723 | 0.01034 | -0.099 | 69.896
2 | 0.782 | 0.01056 | -0.1 | 74.126
2.5 | 0.842 | 0.01081 | -0.101 | 77.887
3 | 0.902 | 0.0111 | -0.102 | 81.256
3.5 | 0.961 | 0.01141 | -0.103 | 84.237
4 | 1.013 | 0.01179 | -0.104 | 85.901
4.5 | 1.068 | 0.01217 | -0.104 | 87.732
5 | 1.12 | 0.01264 | -0.105 | 88.651
5.5 | 1.177 | 0.0205 | -0.106 | 57.382
6 | 1.226 | 0.02151 | -0.107 | 56.986
6.5 | 1.272 | 0.02244 | -0.108 | 56.699
7 | 1.314 | 0.02356 | -0.109 | 55.769
7.5 | 1.349 | 0.02473 | -0.109 | 54.573
8 | 1.154 | 0.05146 | -0.053 | 22.426
8.5 | 1.17 | 0.05629 | -0.047 | 20.779
9 | 1.175 | 0.06048 | -0.047 | 19.429
9.5 | 1.169 | 0.06551 | -0.044 | 17.848
10 | 1.153 | 0.0708 | -0.043 | 16.278
10.5 | 1.124 | 0.0774 | -0.042 | 14.521
11 | 1.084 | 0.08505 | -0.042 | 12.74
11.5 | 1.03 | 0.09329 | -0.037 | 11.044
12 | 0.966 | 0.10462 | -0.033 | 9.236
12.5 | 0.892 | 0.11672 | -0.028 | 7.645

## 22. Re 250k Mach 0.25 (2)
BIGFOIL.COM POLAR EXPORT
NACA66-712 a=0.5
NACA66-712 a=0.5 |  |  |  | Cl Max: | 1.2699 | at alpha= | 13.5 | deg
XFOIL ncrit=9 |  |  |  | L/D Max: | 83.1868 | at alpha= | 7 | deg
Re: | 250000 |  |  | Cd Min: | 0.22472 | at alpha= | -20 | deg
Mach: | 0.25 |  |  | Cl=0 at alpha= | -5.4312 | deg
|  |  |  | @ Cl=0.1, Cd= | 0.033201
|  |  |  | @ Cl=0.4, Cd= | 0.019748
|  |  |  | @ Cl=0.6, Cd= | 0.018274
alpha (deg) | Cl | Cd | Cm | Cl/Cd
-20 | -0.4502 | 0.22472 | -0.019 | -2.0034
-19.5 | -0.43 | 0.2183 | -0.0237 | -1.9698
-19 | -0.4098 | 0.21239 | -0.0291 | -1.9295
-18.5 | -0.3918 | 0.20738 | -0.035 | -1.8893
-18 | -0.3697 | 0.19902 | -0.0393 | -1.8576
-17.5 | -0.3477 | 0.19188 | -0.0437 | -1.8121
-17 | -0.3261 | 0.18533 | -0.0489 | -1.7596
-16.5 | -0.2942 | 0.17774 | -0.0574 | -1.6552
-16 | -0.2649 | 0.17006 | -0.065 | -1.5577
-15.5 | -0.2446 | 0.16401 | -0.0713 | -1.4914
-15 | -0.2365 | 0.15977 | -0.0755 | -1.4803
-14 | -0.2002 | 0.14444 | -0.0788 | -1.386
-13.5 | -0.1849 | 0.13862 | -0.0812 | -1.3339
-13 | -0.1709 | 0.1327 | -0.0838 | -1.2879
-12.5 | -0.1585 | 0.12704 | -0.0868 | -1.2476
-12 | -0.1541 | 0.12279 | -0.0914 | -1.255
-11.5 | -0.1482 | 0.11766 | -0.0959 | -1.2596
-11 | -0.1337 | 0.1096 | -0.0973 | -1.2199
-10.5 | -0.1086 | 0.10243 | -0.0979 | -1.0602
-10 | -0.0952 | 0.09687 | -0.1001 | -0.98276
-9.5 | -0.0844 | 0.09145 | -0.1027 | -0.92291
-9 | -0.0831 | 0.08688 | -0.109 | -0.95649
-8.5 | -0.0832 | 0.08153 | -0.1148 | -1.0205
-8 | -0.0823 | 0.07599 | -0.1192 | -1.083
-7.5 | -0.0726 | 0.06805 | -0.1168 | -1.0669
-7 | -0.0608 | 0.06291 | -0.119 | -0.96646
-6.5 | -0.0466 | 0.05737 | -0.1215 | -0.81227
-6 | -0.0202 | 0.05277 | -0.1248 | -0.38279
-5.5 | -0.0045 | 0.04521 | -0.1244 | -0.099536
-5 | 0.0282 | 0.04107 | -0.1234 | 0.68663
-4.5 | 0.0576 | 0.03662 | -0.1216 | 1.5729
-4 | 0.097 | 0.03344 | -0.1196 | 2.9007
-3.5 | 0.1415 | 0.0299 | -0.1188 | 4.7324
-2.5 | 0.2384 | 0.02318 | -0.1134 | 10.2847
-2 | 0.2978 | 0.02105 | -0.113 | 14.1473
-1.5 | 0.3306 | 0.02145 | -0.1095 | 15.4126
-1 | 0.3875 | 0.01984 | -0.1092 | 19.5312
0.5 | 0.6522 | 0.01789 | -0.1278 | 36.4561
1 | 0.6997 | 0.01778 | -0.1261 | 39.3532
2 | 0.685 | 0.02097 | -0.1055 | 32.6657
2.5 | 0.7407 | 0.02071 | -0.105 | 35.7653
3 | 0.8065 | 0.02023 | -0.1061 | 39.8665
4 | 0.8815 | 0.02139 | -0.0999 | 41.2108
5 | 0.9852 | 0.02137 | -0.0978 | 46.102
6 | 1.1351 | 0.01724 | -0.1001 | 65.8411
6.5 | 1.194 | 0.01466 | -0.0975 | 81.4461
7 | 1.2112 | 0.01456 | -0.0895 | 83.1868
7.5 | 1.2117 | 0.01571 | -0.0797 | 77.1292
8 | 1.1676 | 0.02 | -0.066 | 58.38
8.5 | 1.1221 | 0.0258 | -0.0551 | 43.4922
9 | 1.0899 | 0.0318 | -0.047 | 34.2736
9.5 | 1.0989 | 0.03544 | -0.043 | 31.0073
10 | 1.1069 | 0.03937 | -0.0392 | 28.1153
10.5 | 1.1226 | 0.04282 | -0.0361 | 26.2167
11 | 1.1405 | 0.04625 | -0.0325 | 24.6595
11.5 | 1.1732 | 0.04873 | -0.0302 | 24.0755
12 | 1.2124 | 0.05136 | -0.028 | 23.6059
12.5 | 1.252 | 0.05555 | -0.0257 | 22.5383
13 | 1.2661 | 0.06095 | -0.0233 | 20.7728
13.5 | 1.2699 | 0.06694 | -0.0214 | 18.9707
14 | 1.2577 | 0.07591 | -0.0198 | 16.5683
14.5 | 1.2306 | 0.08598 | -0.0193 | 14.3126
15 | 1.1975 | 0.09714 | -0.0208 | 12.3276
15.5 | 1.1645 | 0.10907 | -0.0244 | 10.6766
16 | 1.1255 | 0.12377 | -0.0314 | 9.0935
16.5 | 1.0421 | 0.1542 | -0.0507 | 6.7581
17 | 1.0137 | 0.1758 | -0.0632 | 5.7662
17.5 | 0.9917 | 0.20402 | -0.0774 | 4.8608
18 | 1.0014 | 0.21273 | -0.0822 | 4.7074
18.5 | 1.0222 | 0.21735 | -0.0828 | 4.703

## 23. Re 250k Mach 0.50 (1)
BIGFOIL.COM POLAR EXPORT
NACA66-712 a=0.5
NACA66-712 a=0.5 |  |  |  | Cl Max: | 1.374 | at alpha= | 6.5 | deg
JavaFoil+Calcfoil stall+Eppler ext transition |  |  |  | L/D Max: | 83.08 | at alpha= | 4.5 | deg
Re: | 250000 |  |  | Cd Min: | 0.01151 | at alpha= | 1.5 | deg
Mach: | 0.5 |  |  | Cl=0 at alpha= | -4.5426 | deg
|  |  |  | @ Cl=0.1, Cd= | 0.039121
|  |  |  | @ Cl=0.4, Cd= | 0.032318
|  |  |  | @ Cl=0.6, Cd= | 0.013412
alpha (deg) | Cl | Cd | Cm | Cl/Cd
-20 | -0.851 | 0.25468 | -0.043 | -3.341
-19.5 | -0.824 | 0.24122 | -0.043 | -3.416
-19 | -0.797 | 0.235 | -0.043 | -3.391
-18.5 | -0.768 | 0.23013 | -0.042 | -3.337
-18 | -0.741 | 0.22128 | -0.041 | -3.347
-17.5 | -0.713 | 0.21797 | -0.042 | -3.273
-17 | -0.686 | 0.2129 | -0.042 | -3.223
-16.5 | -0.659 | 0.20906 | -0.042 | -3.152
-16 | -0.632 | 0.21592 | -0.043 | -2.925
-15.5 | -0.604 | 0.21193 | -0.043 | -2.852
-15 | -0.576 | 0.19644 | -0.041 | -2.932
-14.5 | -0.548 | 0.17946 | -0.041 | -3.055
-14 | -0.521 | 0.24496 | -0.041 | -2.127
-13.5 | -0.494 | 0.17065 | -0.042 | -2.892
-13 | -0.466 | 0.16059 | -0.042 | -2.903
-12.5 | -0.439 | 0.15666 | -0.042 | -2.8
-12 | -0.411 | 0.153 | -0.043 | -2.688
-11.5 | -0.384 | 0.14954 | -0.043 | -2.566
-11 | -0.356 | 0.1476 | -0.043 | -2.413
-10.5 | -0.328 | 0.14611 | -0.039 | -2.244
-10 | -0.3 | 0.13175 | -0.04 | -2.28
-9.5 | -0.273 | 0.13532 | -0.04 | -2.017
-9 | -0.245 | 0.13294 | -0.04 | -1.846
-8.5 | -0.218 | 0.13057 | -0.04 | -1.668
-8 | -0.19 | 0.12803 | -0.041 | -1.487
-7.5 | -0.163 | 0.11319 | -0.041 | -1.438
-7 | -0.135 | 0.10697 | -0.037 | -1.263
-6.5 | -0.108 | 0.1002 | -0.037 | -1.074
-6 | -0.08 | 0.10346 | -0.038 | -0.775
-5.5 | -0.053 | 0.09221 | -0.033 | -0.571
-5 | -0.043 | 0.05156 | -0.037 | -0.824
-4.5 | 0.004 | 0.04488 | -0.039 | 0.089
-4 | 0.056 | 0.04124 | -0.041 | 1.355
-3.5 | 0.11 | 0.03864 | -0.043 | 2.856
-3 | 0.166 | 0.03625 | -0.044 | 4.584
-2.5 | 0.223 | 0.03493 | -0.044 | 6.373
-2 | 0.279 | 0.03376 | -0.045 | 8.276
-1.5 | 0.336 | 0.0329 | -0.047 | 10.223
-1 | 0.393 | 0.03237 | -0.048 | 12.137
-0.5 | 0.451 | 0.03194 | -0.05 | 14.129
0 | 0.605 | 0.01279 | -0.107 | 47.307
0.5 | 0.671 | 0.01256 | -0.108 | 53.454
1 | 0.738 | 0.01267 | -0.109 | 58.246
1.5 | 0.805 | 0.01151 | -0.11 | 69.889
2 | 0.871 | 0.01186 | -0.111 | 73.413
2.5 | 0.937 | 0.01222 | -0.112 | 76.719
3 | 1.003 | 0.01265 | -0.113 | 79.299
3.5 | 1.068 | 0.01309 | -0.114 | 81.613
4 | 1.122 | 0.01364 | -0.115 | 82.254
4.5 | 1.181 | 0.01421 | -0.116 | 83.08
5 | 1.242 | 0.02331 | -0.117 | 53.258
5.5 | 1.293 | 0.02465 | -0.118 | 52.44
6 | 1.338 | 0.02609 | -0.119 | 51.258
6.5 | 1.374 | 0.0278 | -0.12 | 49.425
7 | 1.168 | 0.04847 | -0.051 | 24.093
7.5 | 1.154 | 0.0545 | -0.048 | 21.175
8 | 1.078 | 0.06345 | -0.045 | 16.995
8.5 | 0.7 | 0.10427 | -0.037 | 6.718
9 | 0.727 | 0.11867 | -0.045 | 6.127
9.5 | 0.753 | 0.1165 | -0.046 | 6.464
10 | 0.78 | 0.13314 | -0.053 | 5.857
10.5 | 0.806 | 0.13125 | -0.054 | 6.14
11 | 0.832 | 0.13777 | -0.054 | 6.036
11.5 | 0.857 | 0.15197 | -0.054 | 5.64

## 24. Re 250k Mach 0.50 (2)
BIGFOIL.COM POLAR EXPORT
NACA66-712 a=0.5
NACA66-712 a=0.5 |  |  |  | Cl Max: | 1.2042 | at alpha= | 7.5 | deg
XFOIL ncrit=9 |  |  |  | L/D Max: | 48.8916 | at alpha= | 7.5 | deg
Re: | 250000 |  |  | Cd Min: | 0.2391 | at alpha= | -20 | deg
Mach: | 0.5 |  |  | Cl=0 at alpha= | -8.6592 | deg
|  |  |  | @ Cl=0.1, Cd= | 0.041817
|  |  |  | @ Cl=0.4, Cd= | 0.028255
|  |  |  | @ Cl=0.6, Cd= | 0.030402
alpha (deg) | Cl | Cd | Cm | Cl/Cd
-20 | -0.4589 | 0.2391 | -0.0256 | -1.9193
-19.5 | -0.4329 | 0.23248 | -0.033 | -1.8621
-19 | -0.4065 | 0.22426 | -0.0396 | -1.8126
-18.5 | -0.3787 | 0.21568 | -0.0456 | -1.7558
-18 | -0.34 | 0.20727 | -0.0556 | -1.6404
-17.5 | -0.3087 | 0.19926 | -0.0631 | -1.5492
-17 | -0.2857 | 0.1923 | -0.0678 | -1.4857
-16.5 | -0.2666 | 0.18617 | -0.0716 | -1.432
-16 | -0.2519 | 0.18137 | -0.0755 | -1.3889
-15 | -0.2113 | 0.16607 | -0.0816 | -1.2724
-14.5 | -0.1914 | 0.15927 | -0.0844 | -1.2017
-14 | -0.1716 | 0.15274 | -0.0878 | -1.1235
-13.5 | -0.1529 | 0.14653 | -0.0915 | -1.0435
-13 | -0.1418 | 0.14227 | -0.096 | -0.9967
-12.5 | -0.1319 | 0.13764 | -0.1011 | -0.9583
-12 | -0.1082 | 0.1285 | -0.1034 | -0.84202
-11.5 | -0.084 | 0.12067 | -0.1045 | -0.69611
-11 | -0.0645 | 0.11451 | -0.1081 | -0.56327
-10.5 | -0.0484 | 0.10853 | -0.1109 | -0.44596
-10 | -0.0359 | 0.10334 | -0.1141 | -0.3474
-9.5 | -0.0334 | 0.10005 | -0.121 | -0.33383
-9 | -0.0122 | 0.09135 | -0.1214 | -0.13355
-8.5 | 0.0057 | 0.08543 | -0.1221 | 0.066721
-8 | 0.0203 | 0.08024 | -0.1251 | 0.25299
-7.5 | 0.0293 | 0.07501 | -0.1279 | 0.39061
-7 | 0.0233 | 0.07091 | -0.1351 | 0.32859
-6.5 | 0.0215 | 0.06667 | -0.1388 | 0.32248
-6 | 0.0294 | 0.05959 | -0.1366 | 0.49337
-5.5 | 0.0398 | 0.0555 | -0.1355 | 0.71712
-5 | 0.0598 | 0.05218 | -0.1372 | 1.146
-4.5 | 0.0658 | 0.04631 | -0.1334 | 1.4209
-4 | 0.1015 | 0.04162 | -0.132 | 2.4387
-3.5 | 0.1072 | 0.03922 | -0.1254 | 2.7333
-3 | 0.1113 | 0.03809 | -0.1176 | 2.922
-2.5 | 0.1617 | 0.03447 | -0.1163 | 4.691
-2 | 0.1733 | 0.03186 | -0.106 | 5.4394
-1.5 | 0.247 | 0.02885 | -0.1063 | 8.5615
-1 | 0.2557 | 0.02931 | -0.0979 | 8.724
-0.5 | 0.3286 | 0.02807 | -0.0982 | 11.7064
0 | 0.3452 | 0.02892 | -0.0917 | 11.9364
0.5 | 0.4153 | 0.02807 | -0.0922 | 14.7952
1.5 | 0.5234 | 0.02734 | -0.0904 | 19.1441
2.5 | 0.5802 | 0.03039 | -0.0818 | 19.0918
3 | 0.6484 | 0.03043 | -0.0821 | 21.3079
4 | 0.7558 | 0.03161 | -0.0794 | 23.9102
4.5 | 0.8023 | 0.03242 | -0.0772 | 24.7471
6 | 0.9803 | 0.03244 | -0.073 | 30.2189
6.5 | 1.033 | 0.03231 | -0.0702 | 31.9715
7.5 | 1.2042 | 0.02463 | -0.0641 | 48.8916
8 | 1.1641 | 0.02995 | -0.0528 | 38.8681
8.5 | 1.1161 | 0.03741 | -0.0443 | 29.8343
9 | 1.0998 | 0.04367 | -0.0388 | 25.1843
9.5 | 1.1042 | 0.04891 | -0.035 | 22.5762
10 | 1.1095 | 0.05426 | -0.0315 | 20.4478
10.5 | 1.1309 | 0.05831 | -0.0277 | 19.3946
11 | 1.1585 | 0.06212 | -0.0238 | 18.6494
11.5 | 1.1802 | 0.06744 | -0.0203 | 17.5
12 | 1.1799 | 0.0755 | -0.0186 | 15.6278
12.5 | 1.1617 | 0.08592 | -0.0192 | 13.5207

## 25. Re 500k Mach 0.00 (1)
BIGFOIL.COM POLAR EXPORT
NACA66-712 a=0.5
NACA66-712 a=0.5 |  |  |  | Cl Max: | 1.419 | at alpha= | 10 | deg
JavaFoil+Calcfoil stall+Eppler ext transition |  |  |  | L/D Max: | 123.451 | at alpha= | 5 | deg
Re: | 500000 |  |  | Cd Min: | 0.00726 | at alpha= | 1 | deg
Mach: | 0 |  |  | Cl=0 at alpha= | -4.5435 | deg
|  |  |  | @ Cl=0.1, Cd= | 0.033721
|  |  |  | @ Cl=0.4, Cd= | 0.012776
|  |  |  | @ Cl=0.6, Cd= | 0.0089266
alpha (deg) | Cl | Cd | Cm | Cl/Cd
-17.5 | -0.31 | 0.2087 | -0.028 | -1.486
-17 | -0.321 | 0.1897 | -0.029 | -1.692
-16.5 | -0.332 | 0.18312 | -0.029 | -1.812
-16 | -0.342 | 0.16636 | -0.028 | -2.057
-15.5 | -0.352 | 0.16037 | -0.028 | -2.196
-15 | -0.362 | 0.14949 | -0.028 | -2.418
-14.5 | -0.37 | 0.14222 | -0.028 | -2.602
-14 | -0.378 | 0.12932 | -0.029 | -2.919
-13.5 | -0.384 | 0.12522 | -0.028 | -3.063
-13 | -0.388 | 0.1206 | -0.028 | -3.216
-12.5 | -0.39 | 0.11298 | -0.028 | -3.454
-12 | -0.39 | 0.10199 | -0.029 | -3.828
-11.5 | -0.388 | 0.09226 | -0.03 | -4.203
-11 | -0.382 | 0.08842 | -0.031 | -4.323
-10.5 | -0.373 | 0.08091 | -0.031 | -4.613
-10 | -0.361 | 0.07585 | -0.032 | -4.757
-9.5 | -0.345 | 0.07053 | -0.033 | -4.887
-9 | -0.325 | 0.06483 | -0.033 | -5.007
-8.5 | -0.301 | 0.0608 | -0.034 | -4.947
-8 | -0.273 | 0.05668 | -0.033 | -4.817
-7.5 | -0.242 | 0.05314 | -0.035 | -4.552
-7 | -0.207 | 0.04952 | -0.036 | -4.187
-6.5 | -0.17 | 0.0465 | -0.037 | -3.649
-6 | -0.129 | 0.04386 | -0.037 | -2.949
-5.5 | -0.087 | 0.04119 | -0.038 | -2.106
-5 | -0.042 | 0.03906 | -0.039 | -1.082
-4.5 | 0.004 | 0.03717 | -0.04 | 0.101
-4 | 0.051 | 0.03535 | -0.04 | 1.434
-3.5 | 0.098 | 0.03377 | -0.04 | 2.911
-3 | 0.146 | 0.03259 | -0.041 | 4.491
-2.5 | 0.195 | 0.03147 | -0.042 | 6.192
-2 | 0.244 | 0.03052 | -0.044 | 7.988
-1.5 | 0.293 | 0.0297 | -0.046 | 9.863
-1 | 0.424 | 0.00898 | -0.094 | 47.194
-0.5 | 0.485 | 0.00896 | -0.095 | 54.207
0 | 0.537 | 0.00904 | -0.096 | 59.466
0.5 | 0.596 | 0.00905 | -0.097 | 65.825
1 | 0.654 | 0.00726 | -0.097 | 90.012
1.5 | 0.712 | 0.00727 | -0.098 | 97.942
2 | 0.77 | 0.00745 | -0.099 | 103.438
2.5 | 0.828 | 0.00763 | -0.1 | 108.493
3 | 0.886 | 0.00783 | -0.1 | 113.112
3.5 | 0.944 | 0.00808 | -0.101 | 116.758
4 | 0.995 | 0.00835 | -0.102 | 119.19
4.5 | 1.05 | 0.00864 | -0.103 | 121.483
5 | 1.102 | 0.00893 | -0.103 | 123.451
5.5 | 1.147 | 0.01699 | -0.104 | 67.524
6 | 1.196 | 0.01778 | -0.104 | 67.29
6.5 | 1.243 | 0.01858 | -0.105 | 66.907
7 | 1.287 | 0.01947 | -0.106 | 66.108
7.5 | 1.326 | 0.0204 | -0.107 | 64.972
8 | 1.36 | 0.02142 | -0.107 | 63.482
8.5 | 1.388 | 0.02247 | -0.108 | 61.783
9 | 1.406 | 0.02353 | -0.109 | 59.77
9.5 | 1.417 | 0.0248 | -0.109 | 57.127
10 | 1.419 | 0.02609 | -0.11 | 54.393
10.5 | 1.185 | 0.06794 | -0.055 | 17.439
11 | 1.172 | 0.07371 | -0.05 | 15.902
11.5 | 1.156 | 0.07929 | -0.052 | 14.581
12 | 1.133 | 0.08364 | -0.051 | 13.552
12.5 | 1.106 | 0.09072 | -0.05 | 12.187
13 | 1.073 | 0.09622 | -0.048 | 11.15
13.5 | 1.036 | 0.10599 | -0.044 | 9.775
14 | 0.997 | 0.1145 | -0.042 | 8.707
14.5 | 0.956 | 0.12193 | -0.041 | 7.84
15 | 0.914 | 0.12679 | -0.043 | 7.208

## 26. Re 500k Mach 0.00 (2)
BIGFOIL.COM POLAR EXPORT
NACA66-712 a=0.5
NACA66-712 a=0.5 |  |  |  | Cl Max: | 1.3398 | at alpha= | 16 | deg
XFOIL ncrit=9 |  |  |  | L/D Max: | 133.084 | at alpha= | 6 | deg
Re: | 500000 |  |  | Cd Min: | 0.23167 | at alpha= | 20 | deg
Mach: | 0 |  |  | Cl=0 at alpha= | -5.1958 | deg
|  |  |  | @ Cl=0.1, Cd= | 0.022488
|  |  |  | @ Cl=0.4, Cd= | 0.011524
|  |  |  | @ Cl=0.6, Cd= | 0.0089354
alpha (deg) | Cl | Cd | Cm | Cl/Cd
-20 | -0.4493 | 0.22113 | -0.0169 | -2.0318
-19.5 | -0.431 | 0.21496 | -0.0218 | -2.005
-18.5 | -0.392 | 0.2013 | -0.0313 | -1.9473
-18 | -0.3609 | 0.1938 | -0.0394 | -1.8622
-17.5 | -0.3439 | 0.18789 | -0.0428 | -1.8303
-17 | -0.3291 | 0.18202 | -0.0456 | -1.808
-16.5 | -0.3141 | 0.17591 | -0.0487 | -1.7856
-16 | -0.301 | 0.16999 | -0.0523 | -1.7707
-15.5 | -0.2897 | 0.16395 | -0.0562 | -1.767
-14.5 | -0.2549 | 0.14987 | -0.0615 | -1.7008
-14 | -0.2394 | 0.14391 | -0.0643 | -1.6635
-13.5 | -0.2241 | 0.13765 | -0.0675 | -1.628
-13 | -0.2098 | 0.1313 | -0.0707 | -1.5979
-12.5 | -0.2047 | 0.12525 | -0.0756 | -1.6343
-12 | -0.1959 | 0.11881 | -0.0796 | -1.6489
-11.5 | -0.1737 | 0.1113 | -0.0803 | -1.5606
-11 | -0.1596 | 0.10551 | -0.0829 | -1.5127
-10.5 | -0.1466 | 0.09967 | -0.0857 | -1.4709
-10 | -0.1355 | 0.0937 | -0.0885 | -1.4461
-9.5 | -0.1332 | 0.08734 | -0.0936 | -1.5251
-9 | -0.1287 | 0.08071 | -0.0979 | -1.5946
-8 | -0.138 | 0.06606 | -0.1052 | -2.089
-7.5 | -0.1238 | 0.06111 | -0.1063 | -2.0259
-7 | -0.1058 | 0.05574 | -0.1088 | -1.8981
-6.5 | -0.0804 | 0.04845 | -0.1124 | -1.6594
-6 | -0.0466 | 0.0414 | -0.1132 | -1.1256
-5.5 | -0.0247 | 0.03344 | -0.1128 | -0.73864
-5 | 0.0159 | 0.02996 | -0.1125 | 0.53071
-4.5 | 0.0649 | 0.02727 | -0.1108 | 2.3799
-4 | 0.1052 | 0.02178 | -0.1104 | 4.8301
-3.5 | 0.1571 | 0.01787 | -0.1086 | 8.7913
-2.5 | 0.2633 | 0.01339 | -0.108 | 19.6639
-2 | 0.317 | 0.0124 | -0.1079 | 25.5645
-1.5 | 0.3712 | 0.01181 | -0.1079 | 31.431
-1 | 0.4235 | 0.01129 | -0.1077 | 37.5111
-0.5 | 0.4769 | 0.0109 | -0.1077 | 43.7523
0 | 0.5156 | 0.00876 | -0.1055 | 58.8584
0.5 | 0.5528 | 0.00874 | -0.1005 | 63.2494
1 | 0.6156 | 0.009 | -0.1012 | 68.4
1.5 | 0.7126 | 0.00912 | -0.1104 | 78.136
2 | 0.7821 | 0.00913 | -0.114 | 85.6627
2.5 | 0.848 | 0.00923 | -0.1171 | 91.8743
3 | 0.916 | 0.00922 | -0.1206 | 99.3492
3.5 | 0.9799 | 0.00922 | -0.1231 | 106.2798
4 | 1.0194 | 0.00928 | -0.1205 | 109.8491
4.5 | 1.0613 | 0.00916 | -0.1181 | 115.8624
5 | 1.1006 | 0.00888 | -0.115 | 123.9414
5.5 | 1.1385 | 0.0087 | -0.1115 | 130.8621
6 | 1.1738 | 0.00882 | -0.1078 | 133.0839
6.5 | 1.2022 | 0.0094 | -0.1029 | 127.8936
7 | 1.1801 | 0.01125 | -0.0891 | 104.8978
7.5 | 1.1466 | 0.01465 | -0.0759 | 78.2662
8 | 1.1181 | 0.01893 | -0.0654 | 59.065
8.5 | 1.1005 | 0.02322 | -0.0574 | 47.3945
9 | 1.1145 | 0.02584 | -0.0533 | 43.1308
9.5 | 1.138 | 0.02792 | -0.0505 | 40.7593
10 | 1.1484 | 0.03109 | -0.0466 | 36.9379
10.5 | 1.1698 | 0.03355 | -0.044 | 34.8674
11 | 1.1899 | 0.03621 | -0.0415 | 32.8611
11.5 | 1.2034 | 0.03951 | -0.0387 | 30.4581
12 | 1.221 | 0.04263 | -0.0361 | 28.6418
12.5 | 1.2446 | 0.04527 | -0.0346 | 27.4928
13 | 1.2639 | 0.04841 | -0.033 | 26.1082
13.5 | 1.2841 | 0.05171 | -0.0308 | 24.8327
14 | 1.3042 | 0.05506 | -0.0294 | 23.6869
14.5 | 1.3197 | 0.05888 | -0.0284 | 22.4134
15 | 1.3303 | 0.06365 | -0.0271 | 20.9002
15.5 | 1.3379 | 0.06892 | -0.0261 | 19.4124
16 | 1.3398 | 0.07505 | -0.0256 | 17.8521
16.5 | 1.3351 | 0.08226 | -0.0259 | 16.2302
17 | 1.3264 | 0.09025 | -0.0271 | 14.697
17.5 | 1.3128 | 0.09942 | -0.0293 | 13.2046
18 | 1.2852 | 0.11157 | -0.0332 | 11.5192
18.5 | 1.2532 | 0.12558 | -0.0394 | 9.9793
19 | 1.2163 | 0.14197 | -0.0483 | 8.5673
19.5 | 1.0245 | 0.22307 | -0.09 | 4.5927
20 | 1.0292 | 0.23167 | -0.0945 | 4.4425

## 27. Re 500k Mach 0.10 (1)
BIGFOIL.COM POLAR EXPORT
NACA66-712 a=0.5
NACA66-712 a=0.5 |  |  |  | Cl Max: | 1.416 | at alpha= | 9.5 | deg
JavaFoil+Calcfoil stall+Eppler ext transition |  |  |  | L/D Max: | 123.177 | at alpha= | 5 | deg
Re: | 500000 |  |  | Cd Min: | 0.0073 | at alpha= | 1.5 | deg
Mach: | 0.1 |  |  | Cl=0 at alpha= | -4.5435 | deg
|  |  |  | @ Cl=0.1, Cd= | 0.033805
|  |  |  | @ Cl=0.4, Cd= | 0.013069
|  |  |  | @ Cl=0.6, Cd= | 0.0091007
alpha (deg) | Cl | Cd | Cm | Cl/Cd
-17 | -0.28 | 0.19707 | -0.029 | -1.419
-16.5 | -0.292 | 0.18349 | -0.029 | -1.593
-16 | -0.305 | 0.17659 | -0.029 | -1.725
-15.5 | -0.317 | 0.16206 | -0.029 | -1.956
-15 | -0.329 | 0.1527 | -0.029 | -2.152
-14.5 | -0.34 | 0.1474 | -0.029 | -2.305
-14 | -0.35 | 0.13655 | -0.029 | -2.561
-13.5 | -0.358 | 0.13146 | -0.029 | -2.727
-13 | -0.366 | 0.12191 | -0.029 | -2.999
-12.5 | -0.371 | 0.11387 | -0.028 | -3.255
-12 | -0.373 | 0.10163 | -0.029 | -3.675
-11.5 | -0.373 | 0.09505 | -0.03 | -3.929
-11 | -0.37 | 0.08764 | -0.03 | -4.226
-10.5 | -0.364 | 0.08213 | -0.031 | -4.43
-10 | -0.353 | 0.07647 | -0.032 | -4.623
-9.5 | -0.339 | 0.07031 | -0.033 | -4.824
-9 | -0.321 | 0.0663 | -0.033 | -4.839
-8.5 | -0.298 | 0.06096 | -0.034 | -4.892
-8 | -0.272 | 0.05678 | -0.034 | -4.783
-7.5 | -0.241 | 0.05323 | -0.035 | -4.53
-7 | -0.207 | 0.04972 | -0.035 | -4.165
-6.5 | -0.17 | 0.04682 | -0.037 | -3.626
-6 | -0.13 | 0.04399 | -0.038 | -2.947
-5.5 | -0.087 | 0.04135 | -0.038 | -2.104
-5 | -0.042 | 0.03919 | -0.039 | -1.082
-4.5 | 0.004 | 0.03677 | -0.04 | 0.102
-4 | 0.051 | 0.03534 | -0.041 | 1.44
-3.5 | 0.099 | 0.03383 | -0.04 | 2.918
-3 | 0.147 | 0.03262 | -0.041 | 4.508
-2.5 | 0.196 | 0.03152 | -0.042 | 6.213
-2 | 0.245 | 0.03057 | -0.044 | 8.011
-1.5 | 0.295 | 0.02958 | -0.047 | 9.958
-1 | 0.426 | 0.00898 | -0.095 | 47.457
-0.5 | 0.488 | 0.00895 | -0.096 | 54.496
0 | 0.54 | 0.00909 | -0.096 | 59.399
0.5 | 0.598 | 0.0091 | -0.097 | 65.755
1 | 0.657 | 0.00912 | -0.098 | 71.989
1.5 | 0.715 | 0.0073 | -0.098 | 97.963
2 | 0.774 | 0.00748 | -0.099 | 103.445
2.5 | 0.832 | 0.00767 | -0.1 | 108.524
3 | 0.89 | 0.00787 | -0.101 | 113.054
3.5 | 0.948 | 0.00813 | -0.102 | 116.724
4 | 1 | 0.0084 | -0.102 | 119.091
4.5 | 1.054 | 0.00869 | -0.103 | 121.342
5 | 1.107 | 0.00899 | -0.104 | 123.177
5.5 | 1.152 | 0.01712 | -0.104 | 67.31
6 | 1.201 | 0.01792 | -0.105 | 67.037
6.5 | 1.248 | 0.01874 | -0.106 | 66.612
7 | 1.292 | 0.01965 | -0.106 | 65.733
7.5 | 1.33 | 0.02065 | -0.107 | 64.426
8 | 1.364 | 0.02164 | -0.108 | 63.035
8.5 | 1.391 | 0.0227 | -0.108 | 61.285
9 | 1.408 | 0.02377 | -0.109 | 59.225
9.5 | 1.416 | 0.0252 | -0.11 | 56.191
10 | 1.416 | 0.02628 | -0.111 | 53.858
10.5 | 1.178 | 0.06831 | -0.053 | 17.247
11 | 1.164 | 0.07423 | -0.052 | 15.684
11.5 | 1.143 | 0.07954 | -0.051 | 14.373
12 | 1.116 | 0.08522 | -0.051 | 13.102
12.5 | 1.084 | 0.09261 | -0.049 | 11.7
13 | 1.046 | 0.09777 | -0.047 | 10.698
13.5 | 1.004 | 0.10941 | -0.043 | 9.178
14 | 0.96 | 0.11459 | -0.041 | 8.376
14.5 | 0.914 | 0.12512 | -0.039 | 7.302

## 28. Re 500k Mach 0.10 (2)
BIGFOIL.COM POLAR EXPORT
NACA66-712 a=0.5
NACA66-712 a=0.5 |  |  |  | Cl Max: | 1.3291 | at alpha= | 15.5 | deg
XFOIL ncrit=9 |  |  |  | L/D Max: | 132.61 | at alpha= | 6 | deg
Re: | 500000 |  |  | Cd Min: | 0.23332 | at alpha= | 20 | deg
Mach: | 0.1 |  |  | Cl=0 at alpha= | -5.2146 | deg
|  |  |  | @ Cl=0.1, Cd= | 0.023073
|  |  |  | @ Cl=0.4, Cd= | 0.011616
|  |  |  | @ Cl=0.6, Cd= | 0.0089692
alpha (deg) | Cl | Cd | Cm | Cl/Cd
-20 | -0.4496 | 0.22161 | -0.0171 | -2.0288
-19.5 | -0.4311 | 0.21542 | -0.022 | -2.0012
-18 | -0.3599 | 0.19417 | -0.0399 | -1.8535
-17.5 | -0.3442 | 0.1884 | -0.0428 | -1.827
-17 | -0.3292 | 0.18247 | -0.0456 | -1.8041
-16.5 | -0.3138 | 0.17633 | -0.0489 | -1.7796
-16 | -0.3008 | 0.17045 | -0.0524 | -1.7647
-15.5 | -0.2892 | 0.16438 | -0.0564 | -1.7593
-15 | -0.2712 | 0.15662 | -0.0588 | -1.7316
-14.5 | -0.2537 | 0.15026 | -0.0617 | -1.6884
-14 | -0.2381 | 0.14428 | -0.0646 | -1.6503
-13.5 | -0.2226 | 0.13798 | -0.0678 | -1.6133
-13 | -0.2082 | 0.13161 | -0.071 | -1.5819
-12.5 | -0.203 | 0.12559 | -0.076 | -1.6164
-11.5 | -0.1711 | 0.11166 | -0.0806 | -1.5323
-11 | -0.1568 | 0.10584 | -0.0833 | -1.4815
-10.5 | -0.1438 | 0.09996 | -0.0861 | -1.4386
-10 | -0.1325 | 0.09399 | -0.0889 | -1.4097
-9.5 | -0.1302 | 0.08765 | -0.0941 | -1.4855
-9 | -0.1251 | 0.08106 | -0.0983 | -1.5433
-8.5 | -0.1304 | 0.07282 | -0.1023 | -1.7907
-8 | -0.1327 | 0.06674 | -0.1051 | -1.9883
-7.5 | -0.119 | 0.06179 | -0.1064 | -1.9259
-7 | -0.1022 | 0.05632 | -0.1091 | -1.8146
-6.5 | -0.0754 | 0.04881 | -0.1133 | -1.5448
-6 | -0.0443 | 0.0419 | -0.114 | -1.0573
-5.5 | -0.023 | 0.03395 | -0.1136 | -0.67747
-5 | 0.0173 | 0.03038 | -0.1134 | 0.56945
-4.5 | 0.0685 | 0.02844 | -0.1118 | 2.4086
-4 | 0.1063 | 0.022 | -0.1112 | 4.8318
-3.5 | 0.1582 | 0.01809 | -0.1093 | 8.7452
-3 | 0.2119 | 0.01598 | -0.109 | 13.2603
-2.5 | 0.2648 | 0.01348 | -0.1087 | 19.6439
-2 | 0.319 | 0.01246 | -0.1086 | 25.6019
-1.5 | 0.3733 | 0.01188 | -0.1085 | 31.4226
-1 | 0.4258 | 0.01136 | -0.1083 | 37.4824
-0.5 | 0.4796 | 0.01094 | -0.1083 | 43.8391
0 | 0.5201 | 0.00888 | -0.1064 | 58.5698
0.5 | 0.556 | 0.00879 | -0.1011 | 63.2537
1 | 0.6174 | 0.00904 | -0.1015 | 68.2965
1.5 | 0.7159 | 0.00917 | -0.1108 | 78.0698
2 | 0.7859 | 0.0092 | -0.1145 | 85.4239
2.5 | 0.852 | 0.00929 | -0.1176 | 91.7115
3 | 0.9207 | 0.00927 | -0.1211 | 99.3204
3.5 | 0.9842 | 0.0093 | -0.1235 | 105.828
4 | 1.0251 | 0.00933 | -0.1211 | 109.8714
4.5 | 1.0664 | 0.00922 | -0.1185 | 115.6616
5 | 1.1062 | 0.00893 | -0.1153 | 123.8746
5.5 | 1.1436 | 0.00877 | -0.1117 | 130.3991
6 | 1.1789 | 0.00889 | -0.1078 | 132.6097
6.5 | 1.2051 | 0.00952 | -0.1024 | 126.5861
7 | 1.1792 | 0.01148 | -0.088 | 102.7178
7.5 | 1.1452 | 0.01503 | -0.0749 | 76.1943
8 | 1.1162 | 0.01942 | -0.0645 | 57.4768
8.5 | 1.0999 | 0.02368 | -0.0568 | 46.4485
9 | 1.1145 | 0.0263 | -0.0527 | 42.3764
9.5 | 1.1377 | 0.02846 | -0.0498 | 39.9754
10 | 1.147 | 0.03178 | -0.0458 | 36.0919
10.5 | 1.169 | 0.03425 | -0.0433 | 34.1314
11 | 1.1888 | 0.03698 | -0.0408 | 32.1471
11.5 | 1.2009 | 0.04048 | -0.0378 | 29.6665
12 | 1.2205 | 0.04349 | -0.0354 | 28.0639
12.5 | 1.2442 | 0.04621 | -0.0339 | 26.9249
13 | 1.2621 | 0.04957 | -0.0319 | 25.461
13.5 | 1.284 | 0.05282 | -0.0299 | 24.309
14 | 1.3031 | 0.05638 | -0.0285 | 23.1128
14.5 | 1.3173 | 0.06042 | -0.0275 | 21.8024
15 | 1.3255 | 0.06568 | -0.0261 | 20.1812
15.5 | 1.3291 | 0.07167 | -0.0252 | 18.5447
16 | 1.3257 | 0.07871 | -0.025 | 16.8428
16.5 | 1.3152 | 0.08698 | -0.0257 | 15.1207
17 | 1.2997 | 0.09638 | -0.0277 | 13.4852
17.5 | 1.2799 | 0.10706 | -0.0311 | 11.955
18 | 1.254 | 0.11954 | -0.0362 | 10.4902
18.5 | 1.2124 | 0.13665 | -0.0449 | 8.8723
19 | 1.0343 | 0.20599 | -0.0827 | 5.0211
19.5 | 1.0257 | 0.22514 | -0.0913 | 4.5558
20 | 1.0316 | 0.23332 | -0.0956 | 4.4214

## 29. Re 500k Mach 0.25 (1)
BIGFOIL.COM POLAR EXPORT
NACA66-712 a=0.5
NACA66-712 a=0.5 |  |  |  | Cl Max: | 1.408 | at alpha= | 9 | deg
JavaFoil+Calcfoil stall+Eppler ext transition |  |  |  | L/D Max: | 121.79 | at alpha= | 5 | deg
Re: | 500000 |  |  | Cd Min: | 0.0075 | at alpha= | 1.5 | deg
Mach: | 0.25 |  |  | Cl=0 at alpha= | -4.5426 | deg
|  |  |  | @ Cl=0.1, Cd= | 0.034163
|  |  |  | @ Cl=0.4, Cd= | 0.014906
|  |  |  | @ Cl=0.6, Cd= | 0.00924
alpha (deg) | Cl | Cd | Cm | Cl/Cd
-14.5 | -0.058 | 0.15137 | -0.033 | -0.383
-14 | -0.055 | 0.13458 | -0.033 | -0.409
-13.5 | -0.066 | 0.13011 | -0.033 | -0.51
-13 | -0.144 | 0.15985 | -0.032 | -0.903
-12.5 | -0.185 | 0.13914 | -0.032 | -1.328
-12 | -0.217 | 0.1296 | -0.032 | -1.677
-11.5 | -0.244 | 0.11639 | -0.031 | -2.097
-11 | -0.265 | 0.10278 | -0.031 | -2.58
-10.5 | -0.28 | 0.09685 | -0.031 | -2.894
-10 | -0.289 | 0.08594 | -0.03 | -3.364
-9.5 | -0.291 | 0.08026 | -0.031 | -3.631
-9 | -0.287 | 0.07315 | -0.033 | -3.923
-8.5 | -0.276 | 0.06869 | -0.034 | -4.012
-8 | -0.258 | 0.06061 | -0.034 | -4.25
-7.5 | -0.233 | 0.05585 | -0.035 | -4.181
-7 | -0.204 | 0.05209 | -0.035 | -3.911
-6.5 | -0.169 | 0.04838 | -0.037 | -3.495
-6 | -0.13 | 0.04516 | -0.037 | -2.885
-5.5 | -0.088 | 0.04219 | -0.038 | -2.088
-5 | -0.043 | 0.03926 | -0.04 | -1.099
-4.5 | 0.004 | 0.03744 | -0.04 | 0.102
-4 | 0.052 | 0.03576 | -0.041 | 1.455
-3.5 | 0.101 | 0.03413 | -0.042 | 2.963
-3 | 0.151 | 0.0328 | -0.042 | 4.598
-2.5 | 0.201 | 0.03172 | -0.042 | 6.333
-2 | 0.251 | 0.03083 | -0.044 | 8.15
-1.5 | 0.302 | 0.02988 | -0.047 | 10.117
-1 | 0.438 | 0.0091 | -0.097 | 48.115
-0.5 | 0.501 | 0.00906 | -0.098 | 55.32
0 | 0.554 | 0.00924 | -0.099 | 59.921
0.5 | 0.614 | 0.00924 | -0.099 | 66.428
1 | 0.674 | 0.00929 | -0.1 | 72.511
1.5 | 0.734 | 0.0075 | -0.101 | 97.838
2 | 0.794 | 0.00768 | -0.102 | 103.323
2.5 | 0.854 | 0.00789 | -0.103 | 108.206
3 | 0.914 | 0.00813 | -0.103 | 112.332
3.5 | 0.973 | 0.0084 | -0.104 | 115.787
4 | 1.025 | 0.00871 | -0.105 | 117.68
4.5 | 1.081 | 0.00901 | -0.106 | 119.915
5 | 1.134 | 0.00931 | -0.107 | 121.79
5.5 | 1.18 | 0.01787 | -0.107 | 66.03
6 | 1.229 | 0.01874 | -0.108 | 65.584
6.5 | 1.276 | 0.01967 | -0.108 | 64.856
7 | 1.318 | 0.02068 | -0.109 | 63.729
7.5 | 1.353 | 0.02173 | -0.11 | 62.293
8 | 1.383 | 0.02288 | -0.111 | 60.452
8.5 | 1.404 | 0.02413 | -0.111 | 58.16
9 | 1.408 | 0.02547 | -0.112 | 55.296
9.5 | 1.173 | 0.06151 | -0.054 | 19.072
10 | 1.155 | 0.06669 | -0.051 | 17.316
10.5 | 1.126 | 0.07339 | -0.05 | 15.343
11 | 1.085 | 0.07904 | -0.049 | 13.729
11.5 | 1.031 | 0.08785 | -0.045 | 11.742
12 | 0.967 | 0.09396 | -0.041 | 10.291
12.5 | 0.893 | 0.10495 | -0.037 | 8.506
13 | 0.81 | 0.11218 | -0.038 | 7.223
13.5 | 0.721 | 0.11927 | -0.037 | 6.042
14 | 0.625 | 0.13654 | -0.037 | 4.58

## 30. Re 500k Mach 0.25 (2)
BIGFOIL.COM POLAR EXPORT
NACA66-712 a=0.5
NACA66-712 a=0.5 |  |  |  | Cl Max: | 1.288 | at alpha= | 14 | deg
XFOIL ncrit=9 |  |  |  | L/D Max: | 129.495 | at alpha= | 6 | deg
Re: | 500000 |  |  | Cd Min: | 0.22714 | at alpha= | 19 | deg
Mach: | 0.25 |  |  | Cl=0 at alpha= | -5.3377 | deg
|  |  |  | @ Cl=0.1, Cd= | 0.025662
|  |  |  | @ Cl=0.4, Cd= | 0.012084
|  |  |  | @ Cl=0.6, Cd= | 0.0091497
alpha (deg) | Cl | Cd | Cm | Cl/Cd
-20 | -0.4514 | 0.22441 | -0.0182 | -2.0115
-19.5 | -0.4317 | 0.21808 | -0.0236 | -1.9795
-19 | -0.409 | 0.2106 | -0.0294 | -1.9421
-18 | -0.362 | 0.19708 | -0.0399 | -1.8368
-17.5 | -0.3461 | 0.19117 | -0.0428 | -1.8104
-17 | -0.3295 | 0.18496 | -0.046 | -1.7815
-16.5 | -0.3136 | 0.17883 | -0.0496 | -1.7536
-16 | -0.2989 | 0.1728 | -0.0536 | -1.7297
-15 | -0.2648 | 0.15862 | -0.0599 | -1.6694
-14.5 | -0.2476 | 0.15237 | -0.0629 | -1.625
-14 | -0.2305 | 0.14609 | -0.0663 | -1.5778
-13.5 | -0.2147 | 0.13974 | -0.0695 | -1.5364
-13 | -0.1992 | 0.13321 | -0.0731 | -1.4954
-12.5 | -0.1939 | 0.12744 | -0.0782 | -1.5215
-12 | -0.1755 | 0.11952 | -0.0803 | -1.4684
-11.5 | -0.1574 | 0.11345 | -0.0827 | -1.3874
-11 | -0.1426 | 0.1075 | -0.0856 | -1.3265
-10.5 | -0.1291 | 0.10148 | -0.0884 | -1.2722
-10 | -0.117 | 0.09539 | -0.0917 | -1.2265
-9.5 | -0.1141 | 0.08929 | -0.0971 | -1.2779
-9 | -0.1064 | 0.08282 | -0.1008 | -1.2847
-8.5 | -0.0985 | 0.07564 | -0.102 | -1.3022
-8 | -0.0906 | 0.06997 | -0.1047 | -1.2948
-7.5 | -0.091 | 0.06476 | -0.1071 | -1.4052
-7 | -0.0812 | 0.05887 | -0.111 | -1.3793
-6.5 | -0.0575 | 0.05139 | -0.1169 | -1.1189
-6 | -0.0313 | 0.04445 | -0.1181 | -0.70416
-5.5 | -0.0124 | 0.03673 | -0.1181 | -0.3376
-5 | 0.0258 | 0.03265 | -0.1178 | 0.7902
-4.5 | 0.0766 | 0.02995 | -0.1162 | 2.5576
-4 | 0.113 | 0.02328 | -0.1154 | 4.854
-3.5 | 0.166 | 0.02148 | -0.1145 | 7.7281
-3 | 0.2157 | 0.01778 | -0.1138 | 12.1316
-2.5 | 0.2736 | 0.01404 | -0.1124 | 19.4872
-2 | 0.3299 | 0.01289 | -0.1123 | 25.5935
-1.5 | 0.384 | 0.01222 | -0.112 | 31.4239
-1 | 0.4392 | 0.01175 | -0.1118 | 37.3787
-0.5 | 0.4948 | 0.01117 | -0.1117 | 44.2972
0 | 0.5462 | 0.01034 | -0.1113 | 52.824
0.5 | 0.5736 | 0.00905 | -0.1047 | 63.3812
1 | 0.6292 | 0.00926 | -0.1031 | 67.9482
1.5 | 0.7351 | 0.00946 | -0.1134 | 77.7061
2 | 0.805 | 0.00958 | -0.117 | 84.0292
2.5 | 0.8751 | 0.0096 | -0.1204 | 91.1562
3 | 0.9464 | 0.00962 | -0.1238 | 98.3784
3.5 | 1.0099 | 0.00972 | -0.126 | 103.8992
4 | 1.0584 | 0.00966 | -0.1245 | 109.5652
4.5 | 1.0974 | 0.00953 | -0.1209 | 115.1522
5 | 1.139 | 0.00922 | -0.1175 | 123.5358
5.5 | 1.1724 | 0.00909 | -0.1126 | 128.9769
6 | 1.2043 | 0.0093 | -0.1075 | 129.4946
6.5 | 1.2159 | 0.01015 | -0.0989 | 119.7931
7 | 1.1772 | 0.01287 | -0.083 | 91.4685
7.5 | 1.1403 | 0.01712 | -0.0705 | 66.6063
8 | 1.1081 | 0.02204 | -0.0604 | 50.2768
8.5 | 1.0972 | 0.02624 | -0.0535 | 41.814
9 | 1.1147 | 0.02895 | -0.0497 | 38.5043
9.5 | 1.1362 | 0.03152 | -0.0466 | 36.047
10 | 1.1431 | 0.03533 | -0.0424 | 32.3549
10.5 | 1.1646 | 0.03817 | -0.0397 | 30.5109
11 | 1.1834 | 0.04134 | -0.0371 | 28.626
11.5 | 1.1943 | 0.04525 | -0.0337 | 26.3934
12 | 1.2196 | 0.04817 | -0.0316 | 25.3187
12.5 | 1.241 | 0.05149 | -0.0299 | 24.1018
13 | 1.2611 | 0.05533 | -0.0273 | 22.7923
13.5 | 1.2791 | 0.05964 | -0.0252 | 21.447
14 | 1.288 | 0.06492 | -0.0239 | 19.8398
14.5 | 1.2842 | 0.07211 | -0.0228 | 17.8089
15 | 1.2691 | 0.08111 | -0.0228 | 15.6467
15.5 | 1.2436 | 0.0923 | -0.0244 | 13.4735
16 | 1.2118 | 0.10531 | -0.0282 | 11.507
16.5 | 1.1756 | 0.12027 | -0.0348 | 9.7747
17 | 1.1378 | 0.13742 | -0.0443 | 8.2797
17.5 | 1.1019 | 0.1565 | -0.0564 | 7.0409
18 | 1.0623 | 0.18041 | -0.0711 | 5.8883
18.5 | 1.0406 | 0.20062 | -0.0818 | 5.1869
19 | 1.0245 | 0.22714 | -0.0933 | 4.5104

## 31. Re 500k Mach 0.50 (1)
BIGFOIL.COM POLAR EXPORT
NACA66-712 a=0.5
NACA66-712 a=0.5 |  |  |  | Cl Max: | 1.397 | at alpha= | 7 | deg
JavaFoil+Calcfoil stall+Eppler ext transition |  |  |  | L/D Max: | 113.275 | at alpha= | 4.5 | deg
Re: | 500000 |  |  | Cd Min: | 0.00844 | at alpha= | 1.5 | deg
Mach: | 0.5 |  |  | Cl=0 at alpha= | -4.5426 | deg
|  |  |  | @ Cl=0.1, Cd= | 0.036156
|  |  |  | @ Cl=0.4, Cd= | 0.029389
|  |  |  | @ Cl=0.6, Cd= | 0.0098191
alpha (deg) | Cl | Cd | Cm | Cl/Cd
-20 | -0.851 | 0.21691 | -0.043 | -3.923
-19.5 | -0.824 | 0.2126 | -0.043 | -3.876
-19 | -0.797 | 0.20663 | -0.043 | -3.857
-18.5 | -0.768 | 0.19835 | -0.042 | -3.873
-18 | -0.741 | 0.19067 | -0.042 | -3.884
-17.5 | -0.713 | 0.18392 | -0.042 | -3.879
-17 | -0.686 | 0.17904 | -0.042 | -3.833
-16.5 | -0.659 | 0.17452 | -0.043 | -3.776
-16 | -0.632 | 0.17666 | -0.043 | -3.576
-15.5 | -0.604 | 0.17319 | -0.043 | -3.49
-15 | -0.576 | 0.16246 | -0.042 | -3.546
-14.5 | -0.548 | 0.15025 | -0.041 | -3.65
-14 | -0.521 | 0.19341 | -0.041 | -2.693
-13.5 | -0.494 | 0.14191 | -0.042 | -3.479
-13 | -0.466 | 0.1381 | -0.042 | -3.376
-12.5 | -0.439 | 0.13434 | -0.042 | -3.266
-12 | -0.411 | 0.13078 | -0.043 | -3.145
-11.5 | -0.384 | 0.12744 | -0.043 | -3.011
-11 | -0.356 | 0.12155 | -0.044 | -2.93
-10.5 | -0.328 | 0.12 | -0.04 | -2.733
-10 | -0.3 | 0.10811 | -0.041 | -2.779
-9.5 | -0.273 | 0.11106 | -0.041 | -2.458
-9 | -0.245 | 0.10865 | -0.041 | -2.259
-8.5 | -0.218 | 0.1063 | -0.042 | -2.05
-8 | -0.19 | 0.10376 | -0.042 | -1.835
-7.5 | -0.163 | 0.09245 | -0.042 | -1.761
-7 | -0.135 | 0.08925 | -0.038 | -1.514
-6.5 | -0.108 | 0.08355 | -0.039 | -1.288
-6 | -0.08 | 0.08516 | -0.04 | -0.941
-5.5 | -0.053 | 0.06564 | -0.036 | -0.802
-5 | -0.043 | 0.04596 | -0.038 | -0.925
-4.5 | 0.004 | 0.04126 | -0.041 | 0.097
-4 | 0.056 | 0.03794 | -0.043 | 1.474
-3.5 | 0.11 | 0.03575 | -0.045 | 3.088
-3 | 0.166 | 0.03382 | -0.046 | 4.916
-2.5 | 0.223 | 0.03264 | -0.046 | 6.822
-2 | 0.28 | 0.03163 | -0.047 | 8.837
-1.5 | 0.336 | 0.03081 | -0.049 | 10.92
-1 | 0.394 | 0.03013 | -0.052 | 13.063
-0.5 | 0.561 | 0.00951 | -0.109 | 58.946
0 | 0.614 | 0.00993 | -0.109 | 61.866
0.5 | 0.681 | 0.00999 | -0.11 | 68.16
1 | 0.748 | 0.00981 | -0.111 | 76.334
1.5 | 0.815 | 0.00844 | -0.112 | 96.603
2 | 0.882 | 0.00874 | -0.113 | 100.967
2.5 | 0.948 | 0.00903 | -0.114 | 104.997
3 | 1.015 | 0.00939 | -0.115 | 108.059
3.5 | 1.08 | 0.00975 | -0.116 | 110.856
4 | 1.135 | 0.01013 | -0.117 | 111.978
4.5 | 1.194 | 0.01054 | -0.117 | 113.275
5 | 1.245 | 0.02053 | -0.118 | 60.64
5.5 | 1.296 | 0.02171 | -0.118 | 59.698
6 | 1.341 | 0.02299 | -0.119 | 58.337
6.5 | 1.378 | 0.02455 | -0.12 | 56.127
7 | 1.397 | 0.02605 | -0.121 | 53.632
7.5 | 1.156 | 0.05116 | -0.054 | 22.59
8 | 1.079 | 0.05824 | -0.048 | 18.524
8.5 | 0.701 | 0.07395 | -0.04 | 9.475
9 | 0.727 | 0.09993 | -0.047 | 7.278
9.5 | 0.753 | 0.09837 | -0.048 | 7.657
10 | 0.78 | 0.11112 | -0.054 | 7.019
10.5 | 0.806 | 0.11049 | -0.055 | 7.294
11 | 0.832 | 0.11827 | -0.055 | 7.032
11.5 | 0.857 | 0.12446 | -0.054 | 6.887
12 | 0.884 | 0.13211 | -0.061 | 6.695

## 32. Re 500k Mach 0.50 (2)
BIGFOIL.COM POLAR EXPORT
NACA66-712 a=0.5
NACA66-712 a=0.5 |  |  |  | Cl Max: | 1.2487 | at alpha= | 6 | deg
XFOIL ncrit=9 |  |  |  | L/D Max: | 106.824 | at alpha= | 5.5 | deg
Re: | 500000 |  |  | Cd Min: | 0.23163 | at alpha= | -19.5 | deg
Mach: | 0.5 |  |  | Cl=0 at alpha= | -8.0714 | deg
|  |  |  | @ Cl=0.1, Cd= | 0.038328
|  |  |  | @ Cl=0.4, Cd= | 0.014599
|  |  |  | @ Cl=0.6, Cd= | 0.012647
alpha (deg) | Cl | Cd | Cm | Cl/Cd
-19.5 | -0.4372 | 0.23163 | -0.0296 | -1.8875
-19 | -0.4173 | 0.22455 | -0.0331 | -1.8584
-18.5 | -0.3968 | 0.21778 | -0.037 | -1.822
-18 | -0.375 | 0.21072 | -0.0413 | -1.7796
-17.5 | -0.3531 | 0.20354 | -0.0456 | -1.7348
-17 | -0.3316 | 0.19655 | -0.0503 | -1.6871
-16 | -0.2895 | 0.1821 | -0.0592 | -1.5898
-15.5 | -0.2672 | 0.17468 | -0.0627 | -1.5297
-15 | -0.2452 | 0.16774 | -0.0669 | -1.4618
-14.5 | -0.224 | 0.16079 | -0.0709 | -1.3931
-14 | -0.2035 | 0.15381 | -0.0749 | -1.3231
-13.5 | -0.1843 | 0.14718 | -0.0797 | -1.2522
-13 | -0.1679 | 0.1408 | -0.0842 | -1.1925
-12.5 | -0.1468 | 0.13276 | -0.087 | -1.1058
-12 | -0.1259 | 0.12622 | -0.0902 | -0.99746
-11.5 | -0.1071 | 0.11973 | -0.0938 | -0.89451
-11 | -0.089 | 0.11334 | -0.0973 | -0.78525
-10.5 | -0.0772 | 0.10761 | -0.102 | -0.71741
-10 | -0.0651 | 0.1016 | -0.1065 | -0.64075
-9.5 | -0.0512 | 0.09466 | -0.11 | -0.54088
-9 | -0.0279 | 0.08779 | -0.1107 | -0.3178
-8.5 | -0.012 | 0.08218 | -0.1132 | -0.14602
-8 | 0.002 | 0.07651 | -0.1163 | 0.02614
-7.5 | 0.0074 | 0.071 | -0.1227 | 0.10423
-7 | 0.0111 | 0.06481 | -0.1277 | 0.17127
-6.5 | 0.0186 | 0.05892 | -0.1312 | 0.31568
-6 | 0.0256 | 0.05207 | -0.1315 | 0.49165
-5.5 | 0.0466 | 0.04656 | -0.1331 | 1.0009
-5 | 0.0753 | 0.04099 | -0.1348 | 1.837
-4.5 | 0.1203 | 0.03614 | -0.1352 | 3.3287
-4 | 0.1495 | 0.02938 | -0.1342 | 5.0885
-3.5 | 0.1964 | 0.02549 | -0.1327 | 7.705
-3 | 0.2486 | 0.02075 | -0.1297 | 11.9807
-2.5 | 0.3075 | 0.01763 | -0.1284 | 17.4419
-2 | 0.3701 | 0.01513 | -0.1277 | 24.4613
-1.5 | 0.4281 | 0.0141 | -0.1265 | 30.3617
-1 | 0.4896 | 0.01337 | -0.1258 | 36.6193
-0.5 | 0.5528 | 0.01269 | -0.1254 | 43.5619
0 | 0.6075 | 0.01264 | -0.1239 | 48.0617
0.5 | 0.648 | 0.01069 | -0.1203 | 60.6174
1 | 0.6889 | 0.01065 | -0.1129 | 64.6854
1.5 | 0.7856 | 0.01131 | -0.1198 | 69.4607
2 | 0.8854 | 0.01147 | -0.1274 | 77.1927
2.5 | 0.9686 | 0.01151 | -0.1314 | 84.1529
3 | 1.0436 | 0.01201 | -0.1346 | 86.8943
3.5 | 1.1037 | 0.0119 | -0.1333 | 92.7479
4 | 1.1199 | 0.01229 | -0.1241 | 91.1229
4.5 | 1.1645 | 0.01228 | -0.1194 | 94.829
5 | 1.2118 | 0.01165 | -0.1144 | 104.0172
5.5 | 1.2413 | 0.01162 | -0.1065 | 106.8244
6 | 1.2487 | 0.01248 | -0.0958 | 100.0561
6.5 | 1.241 | 0.01488 | -0.0846 | 83.4005
7 | 1.1957 | 0.01975 | -0.0708 | 60.5418
7.5 | 1.1504 | 0.02572 | -0.0595 | 44.7278
8 | 1.1095 | 0.03234 | -0.0505 | 34.3074
8.5 | 1.1077 | 0.03714 | -0.0451 | 29.825
9 | 1.1205 | 0.04134 | -0.041 | 27.1045
9.5 | 1.1374 | 0.04552 | -0.0374 | 24.9868
10 | 1.1491 | 0.05028 | -0.034 | 22.854
10.5 | 1.1594 | 0.05522 | -0.0303 | 20.996
11 | 1.1823 | 0.0594 | -0.0269 | 19.904

## 33. Re 750k Mach 0.00 (1)
BIGFOIL.COM POLAR EXPORT
NACA66-712 a=0.5
NACA66-712 a=0.5 |  |  |  | Cl Max: | 1.422 | at alpha= | 10 | deg
JavaFoil+Calcfoil stall+Eppler ext transition |  |  |  | L/D Max: | 144.113 | at alpha= | 5 | deg
Re: | 750000 |  |  | Cd Min: | 0.00622 | at alpha= | 1 | deg
Mach: | 0 |  |  | Cl=0 at alpha= | -4.5435 | deg
|  |  |  | @ Cl=0.1, Cd= | 0.032843
|  |  |  | @ Cl=0.4, Cd= | 0.0081254
|  |  |  | @ Cl=0.6, Cd= | 0.00804
alpha (deg) | Cl | Cd | Cm | Cl/Cd
-17 | -0.321 | 0.1664 | -0.03 | -1.931
-16.5 | -0.332 | 0.15438 | -0.03 | -2.15
-16 | -0.342 | 0.15955 | -0.03 | -2.146
-15.5 | -0.352 | 0.148 | -0.03 | -2.381
-15 | -0.362 | 0.13877 | -0.03 | -2.607
-14.5 | -0.37 | 0.13462 | -0.03 | -2.75
-14 | -0.378 | 0.1237 | -0.03 | -3.054
-13.5 | -0.384 | 0.11949 | -0.03 | -3.211
-13 | -0.388 | 0.11117 | -0.029 | -3.491
-12.5 | -0.39 | 0.10366 | -0.03 | -3.767
-12 | -0.391 | 0.0945 | -0.031 | -4.133
-11.5 | -0.388 | 0.08826 | -0.032 | -4.396
-11 | -0.382 | 0.08186 | -0.032 | -4.671
-10.5 | -0.373 | 0.0771 | -0.033 | -4.844
-10 | -0.361 | 0.07174 | -0.034 | -5.033
-9.5 | -0.345 | 0.06661 | -0.034 | -5.177
-9 | -0.325 | 0.06263 | -0.035 | -5.187
-8.5 | -0.301 | 0.05823 | -0.035 | -5.169
-8 | -0.273 | 0.05453 | -0.035 | -5.009
-7.5 | -0.242 | 0.05095 | -0.036 | -4.751
-7 | -0.207 | 0.04768 | -0.037 | -4.351
-6.5 | -0.17 | 0.04485 | -0.038 | -3.786
-6 | -0.129 | 0.04239 | -0.038 | -3.054
-5.5 | -0.087 | 0.03982 | -0.039 | -2.18
-5 | -0.042 | 0.03774 | -0.04 | -1.121
-4.5 | 0.004 | 0.03592 | -0.041 | 0.104
-4 | 0.051 | 0.03425 | -0.041 | 1.48
-3.5 | 0.098 | 0.03289 | -0.042 | 2.99
-3 | 0.146 | 0.03176 | -0.042 | 4.612
-2.5 | 0.195 | 0.03015 | -0.045 | 6.475
-2 | 0.303 | 0.00769 | -0.094 | 39.38
-1.5 | 0.363 | 0.00818 | -0.094 | 44.444
-1 | 0.424 | 0.00809 | -0.095 | 52.42
-0.5 | 0.486 | 0.00805 | -0.096 | 60.296
0 | 0.541 | 0.00806 | -0.097 | 67.131
0.5 | 0.6 | 0.00804 | -0.097 | 74.596
1 | 0.659 | 0.00622 | -0.098 | 105.93
1.5 | 0.718 | 0.00637 | -0.099 | 112.614
2 | 0.776 | 0.00656 | -0.1 | 118.248
2.5 | 0.834 | 0.00663 | -0.1 | 125.861
3 | 0.892 | 0.00684 | -0.101 | 130.492
3.5 | 0.95 | 0.00705 | -0.102 | 134.782
4 | 1.001 | 0.00725 | -0.103 | 138.106
4.5 | 1.056 | 0.00747 | -0.103 | 141.375
5 | 1.109 | 0.00769 | -0.104 | 144.113
5.5 | 1.15 | 0.01574 | -0.104 | 73.031
6 | 1.199 | 0.01644 | -0.105 | 72.897
6.5 | 1.246 | 0.0172 | -0.105 | 72.413
7 | 1.289 | 0.01803 | -0.106 | 71.53
7.5 | 1.328 | 0.01889 | -0.107 | 70.315
8 | 1.363 | 0.0198 | -0.108 | 68.801
8.5 | 1.391 | 0.02088 | -0.108 | 66.62
9 | 1.409 | 0.02188 | -0.109 | 64.397
9.5 | 1.419 | 0.0231 | -0.11 | 61.441
10 | 1.422 | 0.02433 | -0.11 | 58.442
10.5 | 1.416 | 0.02574 | -0.111 | 55.016
11 | 1.401 | 0.02693 | -0.112 | 52.046
11.5 | 1.376 | 0.02871 | -0.112 | 47.913
12 | 1.137 | 0.08089 | -0.058 | 14.057
12.5 | 1.108 | 0.0874 | -0.055 | 12.677
13 | 1.074 | 0.09274 | -0.052 | 11.583
13.5 | 1.037 | 0.10136 | -0.049 | 10.234
14 | 0.998 | 0.10789 | -0.047 | 9.249
14.5 | 0.957 | 0.11852 | -0.046 | 8.072
15 | 0.915 | 0.12285 | -0.049 | 7.447

## 34. Re 750k Mach 0.00 (2)
BIGFOIL.COM POLAR EXPORT
NACA66-712 a=0.5
NACA66-712 a=0.5 |  |  |  | Cl Max: | 1.3916 | at alpha= | 17.5 | deg
XFOIL ncrit=9 |  |  |  | L/D Max: | 157.408 | at alpha= | 5 | deg
Re: | 750000 |  |  | Cd Min: | 0.22063 | at alpha= | -20 | deg
Mach: | 0 |  |  | Cl=0 at alpha= | -5.1411 | deg
|  |  |  | @ Cl=0.1, Cd= | 0.015241
|  |  |  | @ Cl=0.4, Cd= | 0.0095259
|  |  |  | @ Cl=0.6, Cd= | 0.006865
alpha (deg) | Cl | Cd | Cm | Cl/Cd
-20 | -0.45 | 0.22063 | -0.0171 | -2.0396
-19 | -0.4016 | 0.2063 | -0.0295 | -1.9467
-18.5 | -0.3869 | 0.20076 | -0.0323 | -1.9272
-18 | -0.3711 | 0.19503 | -0.0354 | -1.9028
-17.5 | -0.3551 | 0.18892 | -0.0386 | -1.8796
-17 | -0.3386 | 0.18233 | -0.0422 | -1.8571
-16.5 | -0.3235 | 0.17592 | -0.046 | -1.8389
-16 | -0.3101 | 0.16955 | -0.0499 | -1.829
-15.5 | -0.2927 | 0.16214 | -0.0528 | -1.8052
-15 | -0.2761 | 0.15611 | -0.0559 | -1.7686
-14.5 | -0.2597 | 0.14991 | -0.0593 | -1.7324
-14 | -0.2441 | 0.14362 | -0.0626 | -1.6996
-13.5 | -0.2292 | 0.13718 | -0.0658 | -1.6708
-13 | -0.2155 | 0.13034 | -0.0696 | -1.6534
-12.5 | -0.2099 | 0.12342 | -0.0741 | -1.7007
-12 | -0.1917 | 0.1164 | -0.0759 | -1.6469
-11.5 | -0.1771 | 0.11044 | -0.0788 | -1.6036
-11 | -0.1631 | 0.1047 | -0.0816 | -1.5578
-10.5 | -0.1508 | 0.09867 | -0.0845 | -1.5283
-10 | -0.1446 | 0.09199 | -0.0888 | -1.5719
-9.5 | -0.1392 | 0.08513 | -0.0927 | -1.6351
-9 | -0.1341 | 0.07829 | -0.0961 | -1.7129
-8.5 | -0.1314 | 0.07173 | -0.0977 | -1.8319
-8 | -0.1416 | 0.06529 | -0.1014 | -2.1688
-7.5 | -0.1295 | 0.06002 | -0.1043 | -2.1576
-7 | -0.113 | 0.0535 | -0.1079 | -2.1121
-6.5 | -0.0833 | 0.04468 | -0.1115 | -1.8644
-6 | -0.0693 | 0.0336 | -0.111 | -2.0625
-5.5 | -0.0313 | 0.03035 | -0.111 | -1.0313
-5 | 0.0123 | 0.02654 | -0.1103 | 0.46345
-4.5 | 0.0529 | 0.02024 | -0.1082 | 2.6136
-4 | 0.1001 | 0.01523 | -0.1065 | 6.5726
-3.5 | 0.1547 | 0.01401 | -0.1064 | 11.0421
-3 | 0.2075 | 0.01179 | -0.1063 | 17.5997
-2.5 | 0.2624 | 0.01109 | -0.1066 | 23.661
-2 | 0.317 | 0.01045 | -0.1066 | 30.3349
-1.5 | 0.3705 | 0.00981 | -0.1066 | 37.7676
-1 | 0.4245 | 0.00929 | -0.1067 | 45.6943
-0.5 | 0.4801 | 0.00905 | -0.1071 | 53.0497
0 | 0.5334 | 0.00844 | -0.1072 | 63.1991
0.5 | 0.5709 | 0.00683 | -0.1042 | 83.5871
1 | 0.6125 | 0.00688 | -0.1006 | 89.0262
1.5 | 0.6623 | 0.00696 | -0.0991 | 95.158
2 | 0.7304 | 0.00709 | -0.1021 | 103.0183
2.5 | 0.7938 | 0.00713 | -0.1044 | 111.3324
3 | 0.865 | 0.00715 | -0.1084 | 120.979
3.5 | 0.9337 | 0.00719 | -0.112 | 129.8609
4 | 1.0003 | 0.00717 | -0.115 | 139.5119
4.5 | 1.0686 | 0.00705 | -0.1184 | 151.5745
5 | 1.1113 | 0.00706 | -0.1164 | 157.4079
5.5 | 1.1425 | 0.00729 | -0.1119 | 156.7215
6 | 1.1717 | 0.00785 | -0.1072 | 149.2611
6.5 | 1.1655 | 0.00952 | -0.0961 | 122.4265
7 | 1.1384 | 0.01213 | -0.0826 | 93.85
7.5 | 1.1187 | 0.01549 | -0.0723 | 72.2208
8 | 1.1018 | 0.01933 | -0.0636 | 56.9995
8.5 | 1.116 | 0.02171 | -0.0591 | 51.4049
9 | 1.1364 | 0.02382 | -0.0556 | 47.7078
9.5 | 1.1636 | 0.02556 | -0.0531 | 45.5243
10 | 1.1867 | 0.02766 | -0.0504 | 42.9031
10.5 | 1.1994 | 0.03064 | -0.0467 | 39.1449
11 | 1.2252 | 0.03271 | -0.0447 | 37.4564
11.5 | 1.2488 | 0.03504 | -0.0427 | 35.6393
12 | 1.2543 | 0.03899 | -0.0392 | 32.1698
12.5 | 1.2822 | 0.04115 | -0.038 | 31.1592
13 | 1.3049 | 0.04382 | -0.0365 | 29.7786
13.5 | 1.3182 | 0.04746 | -0.0346 | 27.775
14 | 1.335 | 0.05094 | -0.0331 | 26.2073
14.5 | 1.3533 | 0.05437 | -0.0321 | 24.8906
15 | 1.371 | 0.05798 | -0.0315 | 23.6461
15.5 | 1.3721 | 0.06355 | -0.03 | 21.5909
16 | 1.3824 | 0.06834 | -0.0295 | 20.2283
16.5 | 1.3877 | 0.07393 | -0.0293 | 18.7705
17 | 1.3909 | 0.08002 | -0.0297 | 17.3819
17.5 | 1.3916 | 0.08671 | -0.0307 | 16.0489
18 | 1.3848 | 0.09477 | -0.0324 | 14.6122
18.5 | 1.3656 | 0.10515 | -0.0351 | 12.9872
19 | 1.3334 | 0.11853 | -0.0398 | 11.2495
19.5 | 1.3041 | 0.1323 | -0.0462 | 9.8571
20 | 1.2796 | 0.14615 | -0.054 | 8.7554

## 35. Re 750k Mach 0.10 (1)
BIGFOIL.COM POLAR EXPORT
NACA66-712 a=0.5
NACA66-712 a=0.5 |  |  |  | Cl Max: | 1.419 | at alpha= | 9.5 | deg
JavaFoil+Calcfoil stall+Eppler ext transition |  |  |  | L/D Max: | 143.458 | at alpha= | 5 | deg
Re: | 750000 |  |  | Cd Min: | 0.00642 | at alpha= | 1.5 | deg
Mach: | 0.1 |  |  | Cl=0 at alpha= | -4.5435 | deg
|  |  |  | @ Cl=0.1, Cd= | 0.032886
|  |  |  | @ Cl=0.4, Cd= | 0.0081513
|  |  |  | @ Cl=0.6, Cd= | 0.0080505
alpha (deg) | Cl | Cd | Cm | Cl/Cd
-17 | -0.28 | 0.16637 | -0.031 | -1.682
-16.5 | -0.292 | 0.15727 | -0.031 | -1.859
-16 | -0.305 | 0.15237 | -0.03 | -2.001
-15.5 | -0.317 | 0.14437 | -0.031 | -2.197
-15 | -0.329 | 0.13828 | -0.031 | -2.378
-14.5 | -0.34 | 0.13736 | -0.031 | -2.475
-14 | -0.35 | 0.12898 | -0.03 | -2.713
-13.5 | -0.359 | 0.12468 | -0.03 | -2.877
-13 | -0.366 | 0.1168 | -0.03 | -3.132
-12.5 | -0.371 | 0.10547 | -0.03 | -3.516
-12 | -0.374 | 0.09788 | -0.031 | -3.818
-11.5 | -0.374 | 0.09135 | -0.031 | -4.091
-11 | -0.371 | 0.08381 | -0.032 | -4.421
-10.5 | -0.364 | 0.07858 | -0.033 | -4.632
-10 | -0.354 | 0.07347 | -0.033 | -4.814
-9.5 | -0.339 | 0.06817 | -0.034 | -4.979
-9 | -0.321 | 0.0637 | -0.035 | -5.04
-8.5 | -0.298 | 0.05854 | -0.035 | -5.098
-8 | -0.272 | 0.0551 | -0.036 | -4.933
-7.5 | -0.241 | 0.05122 | -0.036 | -4.711
-7 | -0.207 | 0.04822 | -0.037 | -4.298
-6.5 | -0.17 | 0.0452 | -0.038 | -3.759
-6 | -0.13 | 0.04249 | -0.039 | -3.053
-5.5 | -0.087 | 0.03994 | -0.039 | -2.179
-5 | -0.042 | 0.03784 | -0.041 | -1.121
-4.5 | 0.004 | 0.03604 | -0.041 | 0.104
-4 | 0.051 | 0.03434 | -0.042 | 1.483
-3.5 | 0.099 | 0.03291 | -0.042 | 3.001
-3 | 0.147 | 0.03177 | -0.042 | 4.63
-2.5 | 0.196 | 0.03021 | -0.045 | 6.491
-2 | 0.304 | 0.00828 | -0.094 | 36.764
-1.5 | 0.365 | 0.00818 | -0.095 | 44.674
-1 | 0.426 | 0.00813 | -0.096 | 52.399
-0.5 | 0.488 | 0.00809 | -0.096 | 60.313
0 | 0.544 | 0.00806 | -0.097 | 67.464
0.5 | 0.603 | 0.00805 | -0.098 | 74.875
1 | 0.662 | 0.00809 | -0.099 | 81.839
1.5 | 0.721 | 0.00642 | -0.099 | 112.358
2 | 0.78 | 0.00659 | -0.1 | 118.28
2.5 | 0.838 | 0.00666 | -0.101 | 125.923
3 | 0.896 | 0.00687 | -0.102 | 130.435
3.5 | 0.954 | 0.00708 | -0.102 | 134.765
4 | 1.006 | 0.00731 | -0.103 | 137.537
4.5 | 1.061 | 0.00753 | -0.104 | 140.907
5 | 1.114 | 0.00776 | -0.105 | 143.458
5.5 | 1.155 | 0.01586 | -0.104 | 72.791
6 | 1.204 | 0.01658 | -0.105 | 72.614
6.5 | 1.251 | 0.01735 | -0.106 | 72.101
7 | 1.294 | 0.01819 | -0.107 | 71.164
7.5 | 1.332 | 0.01908 | -0.107 | 69.842
8 | 1.367 | 0.02001 | -0.108 | 68.306
8.5 | 1.394 | 0.02107 | -0.109 | 66.137
9 | 1.41 | 0.02213 | -0.109 | 63.735
9.5 | 1.419 | 0.02349 | -0.11 | 60.394
10 | 1.418 | 0.0246 | -0.111 | 57.65
10.5 | 1.409 | 0.02584 | -0.111 | 54.53
11 | 1.39 | 0.02751 | -0.112 | 50.53
11.5 | 1.147 | 0.07707 | -0.057 | 14.88
12 | 1.119 | 0.08171 | -0.056 | 13.695
12.5 | 1.085 | 0.08835 | -0.053 | 12.282
13 | 1.047 | 0.09369 | -0.052 | 11.179
13.5 | 1.005 | 0.10441 | -0.049 | 9.628
14 | 0.961 | 0.11157 | -0.046 | 8.61
14.5 | 0.914 | 0.11949 | -0.045 | 7.653

## 36. Re 750k Mach 0.10 (2)
BIGFOIL.COM POLAR EXPORT
NACA66-712 a=0.5
NACA66-712 a=0.5 |  |  |  | Cl Max: | 1.3775 | at alpha= | 17 | deg
XFOIL ncrit=9 |  |  |  | L/D Max: | 157.352 | at alpha= | 5 | deg
Re: | 750000 |  |  | Cd Min: | 0.22114 | at alpha= | -20 | deg
Mach: | 0.1 |  |  | Cl=0 at alpha= | -5.1573 | deg
|  |  |  | @ Cl=0.1, Cd= | 0.01574
|  |  |  | @ Cl=0.4, Cd= | 0.0096005
|  |  |  | @ Cl=0.6, Cd= | 0.0068806
alpha (deg) | Cl | Cd | Cm | Cl/Cd
-20 | -0.4503 | 0.22114 | -0.0173 | -2.0363
-19.5 | -0.4267 | 0.21403 | -0.0241 | -1.9936
-19 | -0.4024 | 0.20691 | -0.0294 | -1.9448
-18.5 | -0.3875 | 0.20131 | -0.0322 | -1.9249
-18 | -0.3714 | 0.19552 | -0.0354 | -1.8995
-17.5 | -0.3551 | 0.18936 | -0.0387 | -1.8753
-17 | -0.3386 | 0.18278 | -0.0422 | -1.8525
-16.5 | -0.3232 | 0.17634 | -0.0462 | -1.8328
-16 | -0.3096 | 0.16997 | -0.0501 | -1.8215
-15.5 | -0.2917 | 0.16256 | -0.0529 | -1.7944
-15 | -0.2751 | 0.15654 | -0.0561 | -1.7574
-14.5 | -0.2584 | 0.15028 | -0.0596 | -1.7195
-14 | -0.2428 | 0.14397 | -0.0628 | -1.6865
-13.5 | -0.2276 | 0.13748 | -0.0662 | -1.6555
-13 | -0.2139 | 0.13065 | -0.0699 | -1.6372
-12.5 | -0.208 | 0.12378 | -0.0744 | -1.6804
-12 | -0.1893 | 0.11676 | -0.0763 | -1.6213
-11.5 | -0.1745 | 0.11078 | -0.0791 | -1.5752
-11 | -0.1604 | 0.10503 | -0.082 | -1.5272
-10.5 | -0.148 | 0.09893 | -0.0849 | -1.496
-10 | -0.1419 | 0.09228 | -0.0893 | -1.5377
-9.5 | -0.1358 | 0.08547 | -0.0931 | -1.5889
-9 | -0.1301 | 0.07865 | -0.0965 | -1.6542
-8.5 | -0.1253 | 0.07229 | -0.0979 | -1.7333
-8 | -0.1338 | 0.06593 | -0.1016 | -2.0294
-7.5 | -0.1247 | 0.06062 | -0.1045 | -2.0571
-7 | -0.1094 | 0.05408 | -0.1083 | -2.0229
-6.5 | -0.0806 | 0.0453 | -0.1121 | -1.7792
-6 | -0.066 | 0.03449 | -0.1119 | -1.9136
-5.5 | -0.0294 | 0.03088 | -0.1118 | -0.95207
-5 | 0.0135 | 0.02702 | -0.1113 | 0.49963
-4.5 | 0.0623 | 0.02364 | -0.1095 | 2.6354
-4 | 0.101 | 0.01553 | -0.1073 | 6.5035
-3.5 | 0.1556 | 0.01403 | -0.1072 | 11.0905
-3 | 0.2089 | 0.01189 | -0.107 | 17.5694
-2.5 | 0.2641 | 0.01115 | -0.1072 | 23.6861
-2 | 0.319 | 0.01052 | -0.1073 | 30.3232
-1.5 | 0.373 | 0.00988 | -0.1073 | 37.753
-1 | 0.4271 | 0.00932 | -0.1074 | 45.8262
-0.5 | 0.483 | 0.00907 | -0.1077 | 53.2525
0 | 0.5372 | 0.00859 | -0.1079 | 62.5378
0.5 | 0.5742 | 0.00685 | -0.1049 | 83.8248
1 | 0.6163 | 0.0069 | -0.1013 | 89.3188
1.5 | 0.6661 | 0.00699 | -0.0996 | 95.2933
2 | 0.7341 | 0.00712 | -0.1025 | 103.1039
2.5 | 0.7978 | 0.00716 | -0.1048 | 111.4246
3 | 0.8696 | 0.00719 | -0.1089 | 120.9458
3.5 | 0.9387 | 0.00723 | -0.1125 | 129.834
4 | 1.0058 | 0.00721 | -0.1155 | 139.5007
4.5 | 1.0746 | 0.00709 | -0.1189 | 151.5656
5 | 1.1172 | 0.0071 | -0.1168 | 157.3521
5.5 | 1.1481 | 0.00734 | -0.1121 | 156.4169
6 | 1.1759 | 0.00794 | -0.107 | 148.0982
6.5 | 1.1654 | 0.00965 | -0.0951 | 120.7668
7 | 1.1379 | 0.0124 | -0.0817 | 91.7661
7.5 | 1.1177 | 0.01587 | -0.0715 | 70.4285
8 | 1.1005 | 0.01978 | -0.0628 | 55.637
8.5 | 1.116 | 0.02212 | -0.0585 | 50.4521
9 | 1.1365 | 0.02428 | -0.055 | 46.8081
9.5 | 1.1633 | 0.02609 | -0.0524 | 44.588
10 | 1.186 | 0.02827 | -0.0496 | 41.9526
10.5 | 1.1987 | 0.03131 | -0.046 | 38.2849
11 | 1.2243 | 0.03347 | -0.0439 | 36.579
11.5 | 1.2477 | 0.03588 | -0.0418 | 34.7742
12 | 1.2544 | 0.0398 | -0.0385 | 31.5176
12.5 | 1.2809 | 0.04216 | -0.0371 | 30.3819
13 | 1.303 | 0.04497 | -0.0356 | 28.9749
13.5 | 1.3096 | 0.04934 | -0.0331 | 26.5424
14 | 1.3332 | 0.05227 | -0.0322 | 25.506
14.5 | 1.3506 | 0.0559 | -0.0312 | 24.161
15 | 1.3627 | 0.06025 | -0.0303 | 22.6174
15.5 | 1.3674 | 0.06558 | -0.0291 | 20.8509
16 | 1.3749 | 0.07089 | -0.0286 | 19.3948
16.5 | 1.3771 | 0.07705 | -0.0285 | 17.8728
17 | 1.3775 | 0.08377 | -0.0292 | 16.4438
17.5 | 1.3746 | 0.09124 | -0.0307 | 15.0658
18 | 1.3608 | 0.10069 | -0.0331 | 13.5147
18.5 | 1.3362 | 0.11253 | -0.0369 | 11.8742
19 | 1.2979 | 0.12774 | -0.0435 | 10.1605

## 37. Re 750k Mach 0.25 (1)
BIGFOIL.COM POLAR EXPORT
NACA66-712 a=0.5
NACA66-712 a=0.5 |  |  |  | Cl Max: | 1.411 | at alpha= | 9 | deg
JavaFoil+Calcfoil stall+Eppler ext transition |  |  |  | L/D Max: | 142.016 | at alpha= | 5 | deg
Re: | 750000 |  |  | Cd Min: | 0.00657 | at alpha= | 1.5 | deg
Mach: | 0.25 |  |  | Cl=0 at alpha= | -4.5426 | deg
|  |  |  | @ Cl=0.1, Cd= | 0.03325
|  |  |  | @ Cl=0.4, Cd= | 0.0082562
|  |  |  | @ Cl=0.6, Cd= | 0.00818
alpha (deg) | Cl | Cd | Cm | Cl/Cd
-14.5 | -0.058 | 0.13851 | -0.034 | -0.418
-14 | -0.055 | 0.12719 | -0.034 | -0.433
-13.5 | -0.066 | 0.12244 | -0.034 | -0.542
-13 | -0.144 | 0.1188 | -0.034 | -1.216
-12.5 | -0.185 | 0.1085 | -0.033 | -1.704
-12 | -0.217 | 0.10536 | -0.033 | -2.064
-11.5 | -0.244 | 0.10943 | -0.033 | -2.231
-11 | -0.265 | 0.09808 | -0.033 | -2.704
-10.5 | -0.28 | 0.08989 | -0.033 | -3.12
-10 | -0.289 | 0.08152 | -0.032 | -3.548
-9.5 | -0.292 | 0.07591 | -0.033 | -3.841
-9 | -0.287 | 0.06904 | -0.034 | -4.158
-8.5 | -0.276 | 0.06421 | -0.035 | -4.294
-8 | -0.258 | 0.05849 | -0.036 | -4.407
-7.5 | -0.234 | 0.05384 | -0.036 | -4.339
-7 | -0.204 | 0.04953 | -0.037 | -4.116
-6.5 | -0.169 | 0.0463 | -0.038 | -3.655
-6 | -0.13 | 0.04334 | -0.038 | -3.008
-5.5 | -0.088 | 0.04077 | -0.04 | -2.162
-5 | -0.043 | 0.03838 | -0.041 | -1.125
-4.5 | 0.004 | 0.03632 | -0.042 | 0.106
-4 | 0.052 | 0.03468 | -0.042 | 1.501
-3.5 | 0.101 | 0.03322 | -0.043 | 3.046
-3 | 0.151 | 0.03133 | -0.043 | 4.816
-2.5 | 0.201 | 0.03082 | -0.044 | 6.522
-2 | 0.252 | 0.02966 | -0.047 | 8.491
-1.5 | 0.375 | 0.00828 | -0.097 | 45.324
-1 | 0.438 | 0.00822 | -0.098 | 53.214
-0.5 | 0.501 | 0.00814 | -0.099 | 61.568
0 | 0.558 | 0.00818 | -0.1 | 68.193
0.5 | 0.618 | 0.00818 | -0.1 | 75.616
1 | 0.679 | 0.00823 | -0.101 | 82.485
1.5 | 0.74 | 0.00657 | -0.102 | 112.508
2 | 0.8 | 0.00678 | -0.103 | 117.946
2.5 | 0.86 | 0.00687 | -0.103 | 125.231
3 | 0.919 | 0.00708 | -0.104 | 129.794
3.5 | 0.979 | 0.00731 | -0.105 | 133.843
4 | 1.031 | 0.00754 | -0.106 | 136.688
4.5 | 1.087 | 0.00777 | -0.107 | 139.892
5 | 1.141 | 0.00803 | -0.107 | 142.016
5.5 | 1.182 | 0.01657 | -0.107 | 71.368
6 | 1.232 | 0.01735 | -0.108 | 70.973
6.5 | 1.278 | 0.0182 | -0.109 | 70.22
7 | 1.32 | 0.01914 | -0.109 | 68.975
7.5 | 1.356 | 0.02014 | -0.11 | 67.318
8 | 1.386 | 0.0212 | -0.111 | 65.367
8.5 | 1.406 | 0.02243 | -0.111 | 62.668
9 | 1.411 | 0.02376 | -0.112 | 59.388
9.5 | 1.403 | 0.02512 | -0.113 | 55.85
10 | 1.382 | 0.02636 | -0.114 | 52.422
10.5 | 1.128 | 0.07013 | -0.055 | 16.09
11 | 1.087 | 0.07543 | -0.054 | 14.408
11.5 | 1.033 | 0.08323 | -0.05 | 12.408
12 | 0.968 | 0.09075 | -0.046 | 10.664
12.5 | 0.893 | 0.09965 | -0.043 | 8.964
13 | 0.811 | 0.10666 | -0.044 | 7.602
13.5 | 0.721 | 0.11561 | -0.043 | 6.237
14 | 0.626 | 0.12581 | -0.042 | 4.972

## 38. Re 750k Mach 0.25 (2)
BIGFOIL.COM POLAR EXPORT
NACA66-712 a=0.5
NACA66-712 a=0.5 |  |  |  | Cl Max: | 1.3261 | at alpha= | 14.5 | deg
XFOIL ncrit=9 |  |  |  | L/D Max: | 156.019 | at alpha= | 5 | deg
Re: | 750000 |  |  | Cd Min: | 0.22651 | at alpha= | 19.5 | deg
Mach: | 0.25 |  |  | Cl=0 at alpha= | -5.2722 | deg
|  |  |  | @ Cl=0.1, Cd= | 0.018999
|  |  |  | @ Cl=0.4, Cd= | 0.010094
|  |  |  | @ Cl=0.6, Cd= | 0.0070261
alpha (deg) | Cl | Cd | Cm | Cl/Cd
-20 | -0.4485 | 0.22371 | -0.0197 | -2.0048
-19.5 | -0.4233 | 0.21592 | -0.026 | -1.9604
-19 | -0.4077 | 0.21028 | -0.0287 | -1.9388
-18.5 | -0.3909 | 0.20439 | -0.032 | -1.9125
-18 | -0.3734 | 0.19832 | -0.0355 | -1.8828
-17.5 | -0.356 | 0.19192 | -0.039 | -1.8549
-17 | -0.338 | 0.18514 | -0.043 | -1.8256
-16.5 | -0.3219 | 0.17869 | -0.047 | -1.8014
-16 | -0.3066 | 0.17219 | -0.0512 | -1.7806
-15.5 | -0.2874 | 0.1649 | -0.0539 | -1.7429
-15 | -0.2694 | 0.15864 | -0.0575 | -1.6982
-14.5 | -0.2524 | 0.1523 | -0.0609 | -1.6573
-14 | -0.2356 | 0.14579 | -0.0645 | -1.616
-13.5 | -0.2193 | 0.13906 | -0.068 | -1.577
-13 | -0.2056 | 0.13238 | -0.0719 | -1.5531
-12 | -0.1766 | 0.11863 | -0.0782 | -1.4887
-11.5 | -0.1615 | 0.11255 | -0.0812 | -1.4349
-11 | -0.1465 | 0.10666 | -0.0842 | -1.3735
-10.5 | -0.1338 | 0.10021 | -0.0877 | -1.3352
-10 | -0.1274 | 0.09383 | -0.0921 | -1.3578
-9.5 | -0.1184 | 0.08719 | -0.0956 | -1.358
-9 | -0.1145 | 0.07949 | -0.0988 | -1.4404
-8.5 | -0.0981 | 0.07473 | -0.0997 | -1.3127
-8 | -0.0936 | 0.06883 | -0.1027 | -1.3599
-7.5 | -0.0979 | 0.06333 | -0.1057 | -1.5459
-7 | -0.0887 | 0.05653 | -0.1105 | -1.5691
-6.5 | -0.0652 | 0.0483 | -0.1155 | -1.3499
-6 | -0.0402 | 0.04053 | -0.1165 | -0.99186
-5.5 | -0.0185 | 0.03381 | -0.1165 | -0.54718
-5 | 0.0221 | 0.02959 | -0.1161 | 0.74687
-4.5 | 0.0708 | 0.02539 | -0.1142 | 2.7885
-4 | 0.1074 | 0.01738 | -0.112 | 6.1795
-3.5 | 0.1611 | 0.01449 | -0.1112 | 11.118
-3 | 0.2168 | 0.01248 | -0.1109 | 17.3718
-2.5 | 0.2735 | 0.01149 | -0.111 | 23.8033
-2 | 0.33 | 0.0108 | -0.111 | 30.5556
-1.5 | 0.3866 | 0.01029 | -0.1111 | 37.5705
-1 | 0.4414 | 0.00949 | -0.1109 | 46.5121
-0.5 | 0.499 | 0.00927 | -0.1112 | 53.8296
0 | 0.5556 | 0.00901 | -0.1114 | 61.6648
0.5 | 0.5933 | 0.00702 | -0.1084 | 84.5157
1 | 0.6375 | 0.00706 | -0.1048 | 90.2975
1.5 | 0.6861 | 0.0072 | -0.1026 | 95.2917
2 | 0.7546 | 0.00729 | -0.1051 | 103.5117
2.5 | 0.8226 | 0.00734 | -0.1079 | 112.0708
3 | 0.8942 | 0.00743 | -0.1115 | 120.3499
3.5 | 0.9666 | 0.00744 | -0.1153 | 129.9194
4 | 1.0359 | 0.00746 | -0.1183 | 138.8606
4.5 | 1.1078 | 0.00732 | -0.1217 | 151.3388
5 | 1.1483 | 0.00736 | -0.1186 | 156.019
5.5 | 1.1755 | 0.00766 | -0.1127 | 153.4595
6 | 1.1972 | 0.00842 | -0.1059 | 142.1853
6.5 | 1.1681 | 0.01051 | -0.0906 | 111.1418
7 | 1.137 | 0.01399 | -0.0777 | 81.2723
7.5 | 1.1136 | 0.01798 | -0.0676 | 61.9355
8 | 1.0967 | 0.02216 | -0.0592 | 49.4901
8.5 | 1.1169 | 0.02442 | -0.0554 | 45.7371
9 | 1.1375 | 0.02683 | -0.0518 | 42.3966
9.5 | 1.1629 | 0.02903 | -0.0489 | 40.0586
10 | 1.183 | 0.03171 | -0.0458 | 37.3068
10.5 | 1.1953 | 0.03512 | -0.0422 | 34.0347
11 | 1.2185 | 0.03782 | -0.0397 | 32.2184
11.5 | 1.2396 | 0.0408 | -0.0374 | 30.3824
12 | 1.2508 | 0.04474 | -0.0345 | 27.9571
12.5 | 1.2732 | 0.0479 | -0.0327 | 26.5804
13 | 1.2892 | 0.05175 | -0.0308 | 24.9121
13.5 | 1.3016 | 0.05614 | -0.0286 | 23.1849
14 | 1.3175 | 0.06045 | -0.0274 | 21.7949
14.5 | 1.3261 | 0.06571 | -0.0264 | 20.1811
15 | 1.3227 | 0.07275 | -0.0253 | 18.1814
15.5 | 1.3141 | 0.08097 | -0.0252 | 16.2295
16 | 1.2959 | 0.09108 | -0.0266 | 14.2282
16.5 | 1.2689 | 0.10329 | -0.03 | 12.2848
17 | 1.2367 | 0.11743 | -0.0358 | 10.5314
17.5 | 1.2038 | 0.13292 | -0.0438 | 9.0566
18 | 1.1686 | 0.15057 | -0.0545 | 7.7612
18.5 | 1.1161 | 0.17558 | -0.0702 | 6.3566
19 | 1.0483 | 0.21309 | -0.0893 | 4.9195
19.5 | 1.0475 | 0.22651 | -0.0965 | 4.6245

## 39. Re 750k Mach 0.50 (1)
BIGFOIL.COM POLAR EXPORT
NACA66-712 a=0.5
NACA66-712 a=0.5 |  |  |  | Cl Max: | 1.399 | at alpha= | 7 | deg
JavaFoil+Calcfoil stall+Eppler ext transition |  |  |  | L/D Max: | 131.961 | at alpha= | 4.5 | deg
Re: | 750000 |  |  | Cd Min: | 0.00727 | at alpha= | 1.5 | deg
Mach: | 0.5 |  |  | Cl=0 at alpha= | -4.5426 | deg
|  |  |  | @ Cl=0.1, Cd= | 0.03482
|  |  |  | @ Cl=0.4, Cd= | 0.020939
|  |  |  | @ Cl=0.6, Cd= | 0.0086743
alpha (deg) | Cl | Cd | Cm | Cl/Cd
-20 | -0.851 | 0.20057 | -0.043 | -4.243
-19.5 | -0.824 | 0.19623 | -0.043 | -4.199
-19 | -0.797 | 0.1904 | -0.043 | -4.186
-18.5 | -0.768 | 0.18318 | -0.042 | -4.195
-18 | -0.741 | 0.17719 | -0.042 | -4.18
-17.5 | -0.713 | 0.17271 | -0.042 | -4.131
-17 | -0.686 | 0.16793 | -0.042 | -4.087
-16.5 | -0.659 | 0.16351 | -0.043 | -4.031
-16 | -0.632 | 0.16386 | -0.043 | -3.855
-15.5 | -0.604 | 0.15977 | -0.043 | -3.783
-15 | -0.576 | 0.15001 | -0.042 | -3.842
-14.5 | -0.548 | 0.14032 | -0.041 | -3.909
-14 | -0.521 | 0.17666 | -0.041 | -2.949
-13.5 | -0.494 | 0.12914 | -0.042 | -3.823
-13 | -0.466 | 0.12541 | -0.042 | -3.718
-12.5 | -0.439 | 0.12173 | -0.043 | -3.605
-12 | -0.411 | 0.11824 | -0.043 | -3.479
-11.5 | -0.384 | 0.11493 | -0.043 | -3.339
-11 | -0.356 | 0.11296 | -0.044 | -3.154
-10.5 | -0.328 | 0.11052 | -0.04 | -2.968
-10 | -0.301 | 0.09937 | -0.041 | -3.025
-9.5 | -0.273 | 0.10232 | -0.041 | -2.668
-9 | -0.245 | 0.09992 | -0.042 | -2.457
-8.5 | -0.218 | 0.09752 | -0.042 | -2.235
-8 | -0.19 | 0.09489 | -0.043 | -2.007
-7.5 | -0.163 | 0.08486 | -0.043 | -1.919
-7 | -0.135 | 0.08014 | -0.039 | -1.686
-6.5 | -0.108 | 0.0564 | -0.041 | -1.909
-6 | -0.08 | 0.05124 | -0.041 | -1.565
-5.5 | -0.053 | 0.05889 | -0.038 | -0.894
-5 | -0.043 | 0.04369 | -0.039 | -0.973
-4.5 | 0.004 | 0.03956 | -0.042 | 0.101
-4 | 0.056 | 0.03649 | -0.045 | 1.533
-3.5 | 0.11 | 0.03444 | -0.046 | 3.208
-3 | 0.166 | 0.03274 | -0.047 | 5.081
-2.5 | 0.223 | 0.03165 | -0.047 | 7.037
-2 | 0.28 | 0.03065 | -0.048 | 9.124
-1.5 | 0.337 | 0.02968 | -0.052 | 11.356
-1 | 0.489 | 0.00859 | -0.109 | 56.889
-0.5 | 0.561 | 0.00856 | -0.11 | 65.519
0 | 0.619 | 0.00873 | -0.11 | 70.935
0.5 | 0.687 | 0.00882 | -0.111 | 77.895
1 | 0.754 | 0.00892 | -0.112 | 84.553
1.5 | 0.821 | 0.00727 | -0.113 | 112.987
2 | 0.888 | 0.00756 | -0.114 | 117.433
2.5 | 0.955 | 0.00785 | -0.115 | 121.581
3 | 1.021 | 0.00813 | -0.116 | 125.545
3.5 | 1.087 | 0.00842 | -0.116 | 129.072
4 | 1.141 | 0.00875 | -0.117 | 130.481
4.5 | 1.201 | 0.0091 | -0.118 | 131.961
5 | 1.247 | 0.01907 | -0.118 | 65.42
5.5 | 1.298 | 0.02016 | -0.119 | 64.41
6 | 1.343 | 0.02134 | -0.12 | 62.956
6.5 | 1.38 | 0.02279 | -0.12 | 60.55
7 | 1.399 | 0.02426 | -0.121 | 57.685
7.5 | 1.382 | 0.02607 | -0.122 | 53.01
8 | 1.08 | 0.05609 | -0.052 | 19.251
8.5 | 0.701 | 0.06936 | -0.043 | 10.105
9 | 0.727 | 0.09055 | -0.048 | 8.033
9.5 | 0.753 | 0.09179 | -0.049 | 8.208
10 | 0.78 | 0.09885 | -0.055 | 7.894
10.5 | 0.806 | 0.10093 | -0.055 | 7.986
11 | 0.832 | 0.10706 | -0.055 | 7.77
11.5 | 0.857 | 0.1141 | -0.055 | 7.512
12 | 0.885 | 0.1199 | -0.062 | 7.377

## 40. Re 750k Mach 0.50 (2)
BIGFOIL.COM POLAR EXPORT
NACA66-712 a=0.5
NACA66-712 a=0.5 |  |  |  | Cl Max: | 1.2567 | at alpha= | 5.5 | deg
XFOIL ncrit=9 |  |  |  | L/D Max: | 141.755 | at alpha= | 4.5 | deg
Re: | 750000 |  |  | Cd Min: | 0.23993 | at alpha= | -20 | deg
Mach: | 0.5 |  |  | Cl=0 at alpha= | -7.8454 | deg
|  |  |  | @ Cl=0.1, Cd= | 0.035136
|  |  |  | @ Cl=0.4, Cd= | 0.012019
|  |  |  | @ Cl=0.6, Cd= | 0.010029
alpha (deg) | Cl | Cd | Cm | Cl/Cd
-20 | -0.4718 | 0.23993 | -0.0198 | -1.9664
-19.5 | -0.4504 | 0.2329 | -0.0241 | -1.9339
-19 | -0.4281 | 0.22572 | -0.0288 | -1.8966
-18.5 | -0.4059 | 0.21861 | -0.0334 | -1.8567
-18 | -0.3833 | 0.2113 | -0.038 | -1.814
-17.5 | -0.3607 | 0.20378 | -0.0426 | -1.77
-17 | -0.339 | 0.19651 | -0.0475 | -1.7251
-16 | -0.2948 | 0.18147 | -0.0561 | -1.6245
-15.5 | -0.2729 | 0.17465 | -0.0602 | -1.5626
-15 | -0.2511 | 0.16766 | -0.0645 | -1.4977
-14.5 | -0.2294 | 0.16048 | -0.0687 | -1.4295
-14 | -0.2086 | 0.15324 | -0.073 | -1.3613
-13.5 | -0.1902 | 0.14639 | -0.0775 | -1.2993
-13 | -0.1717 | 0.13943 | -0.082 | -1.2314
-12.5 | -0.1504 | 0.13181 | -0.0849 | -1.141
-12 | -0.1304 | 0.12542 | -0.0884 | -1.0397
-11.5 | -0.1121 | 0.11883 | -0.092 | -0.94336
-11 | -0.0948 | 0.11237 | -0.0964 | -0.84364
-10.5 | -0.0823 | 0.10598 | -0.1009 | -0.77656
-10 | -0.0682 | 0.09953 | -0.1047 | -0.68522
-9.5 | -0.048 | 0.09231 | -0.1064 | -0.51999
-9 | -0.0306 | 0.0865 | -0.1091 | -0.35376
-8.5 | -0.0153 | 0.0807 | -0.1121 | -0.18959
-8 | -0.0017 | 0.07489 | -0.1151 | -0.0227
-7.5 | 0.0038 | 0.06863 | -0.1206 | 0.055369
-7 | 0.0082 | 0.06223 | -0.1256 | 0.13177
-6.5 | 0.0074 | 0.05557 | -0.1284 | 0.13317
-6 | 0.0208 | 0.04997 | -0.1297 | 0.41625
-5.5 | 0.0431 | 0.04425 | -0.1321 | 0.97401
-5 | 0.0819 | 0.03808 | -0.1346 | 2.1507
-4.5 | 0.1186 | 0.03211 | -0.1343 | 3.6936
-3.5 | 0.1968 | 0.02029 | -0.1307 | 9.6994
-3 | 0.2529 | 0.01643 | -0.1288 | 15.3926
-2.5 | 0.3136 | 0.01354 | -0.1278 | 23.161
-2 | 0.3779 | 0.01235 | -0.1275 | 30.5992
-1.5 | 0.4407 | 0.01141 | -0.1269 | 38.624
-1 | 0.5025 | 0.01056 | -0.1263 | 47.5852
-0.5 | 0.5666 | 0.01012 | -0.1262 | 55.9881
0 | 0.6287 | 0.00995 | -0.1259 | 63.1859
0.5 | 0.6856 | 0.00898 | -0.1253 | 76.3474
1 | 0.7263 | 0.00793 | -0.12 | 91.5889
1.5 | 0.772 | 0.00814 | -0.1153 | 94.8403
2 | 0.8392 | 0.00828 | -0.1155 | 101.3527
2.5 | 0.9231 | 0.00841 | -0.1196 | 109.7622
3 | 1.0011 | 0.00863 | -0.1227 | 116.0023
3.5 | 1.0868 | 0.00868 | -0.1269 | 125.2074
4 | 1.1678 | 0.0088 | -0.1301 | 132.7045
4.5 | 1.2276 | 0.00866 | -0.1284 | 141.7552
5 | 1.2488 | 0.00882 | -0.1192 | 141.5873
5.5 | 1.2567 | 0.00942 | -0.1077 | 133.4076
6 | 1.2458 | 0.01144 | -0.095 | 108.8986
6.5 | 1.2018 | 0.01582 | -0.0801 | 75.9671
7.5 | 1.1216 | 0.0269 | -0.0576 | 41.6952
8 | 1.1054 | 0.03209 | -0.0504 | 34.4469
8.5 | 1.1287 | 0.03524 | -0.0465 | 32.0289
9 | 1.1442 | 0.03916 | -0.0424 | 29.2186
9.5 | 1.1639 | 0.04303 | -0.0388 | 27.0486
10 | 1.1789 | 0.04746 | -0.0353 | 24.8399
10.5 | 1.1844 | 0.05279 | -0.0316 | 22.4361

## 41. Re 1M Mach 0.00 (1)
BIGFOIL.COM POLAR EXPORT
NACA66-712 a=0.5
NACA66-712 a=0.5 |  |  |  | Cl Max: | 1.424 | at alpha= | 10 | deg
JavaFoil+Calcfoil stall+Eppler ext transition |  |  |  | L/D Max: | 157.82 | at alpha= | 5 | deg
Re: | 1000000 |  |  | Cd Min: | 0.00575 | at alpha= | 1 | deg
Mach: | 0 |  |  | Cl=0 at alpha= | -4.5435 | deg
|  |  |  | @ Cl=0.1, Cd= | 0.031998
|  |  |  | @ Cl=0.4, Cd= | 0.007378
|  |  |  | @ Cl=0.6, Cd= | 0.0075486
alpha (deg) | Cl | Cd | Cm | Cl/Cd
-17.5 | -0.311 | 0.16685 | -0.031 | -1.861
-17 | -0.321 | 0.15932 | -0.031 | -2.017
-16.5 | -0.332 | 0.14976 | -0.031 | -2.218
-16 | -0.343 | 0.14461 | -0.031 | -2.369
-15.5 | -0.353 | 0.13461 | -0.031 | -2.619
-15 | -0.362 | 0.12843 | -0.031 | -2.818
-14.5 | -0.37 | 0.12526 | -0.031 | -2.957
-14 | -0.378 | 0.11739 | -0.031 | -3.219
-13.5 | -0.384 | 0.1126 | -0.031 | -3.409
-13 | -0.388 | 0.10805 | -0.03 | -3.593
-12.5 | -0.391 | 0.10064 | -0.031 | -3.881
-12 | -0.391 | 0.09259 | -0.032 | -4.22
-11.5 | -0.388 | 0.0855 | -0.033 | -4.54
-11 | -0.383 | 0.0807 | -0.033 | -4.741
-10.5 | -0.374 | 0.0757 | -0.034 | -4.936
-10 | -0.361 | 0.07053 | -0.035 | -5.122
-9.5 | -0.345 | 0.06477 | -0.035 | -5.327
-9 | -0.325 | 0.06071 | -0.036 | -5.354
-8.5 | -0.301 | 0.05648 | -0.036 | -5.331
-8 | -0.273 | 0.05301 | -0.036 | -5.156
-7.5 | -0.242 | 0.04991 | -0.038 | -4.853
-7 | -0.208 | 0.04689 | -0.038 | -4.428
-6.5 | -0.17 | 0.04379 | -0.039 | -3.88
-6 | -0.13 | 0.04132 | -0.039 | -3.134
-5.5 | -0.087 | 0.03915 | -0.04 | -2.219
-5 | -0.042 | 0.03696 | -0.042 | -1.145
-4.5 | 0.004 | 0.03516 | -0.042 | 0.107
-4 | 0.051 | 0.03353 | -0.043 | 1.514
-3.5 | 0.099 | 0.03202 | -0.044 | 3.076
-3 | 0.147 | 0.03098 | -0.044 | 4.734
-2.5 | 0.242 | 0.0079 | -0.093 | 30.692
-2 | 0.303 | 0.00766 | -0.094 | 39.536
-1.5 | 0.363 | 0.00756 | -0.095 | 48.053
-1 | 0.424 | 0.00726 | -0.095 | 58.364
-0.5 | 0.486 | 0.00691 | -0.096 | 70.312
0 | 0.543 | 0.00751 | -0.097 | 72.313
0.5 | 0.602 | 0.00755 | -0.098 | 79.755
1 | 0.661 | 0.00575 | -0.098 | 114.979
1.5 | 0.72 | 0.00589 | -0.099 | 122.204
2 | 0.778 | 0.00609 | -0.1 | 127.769
2.5 | 0.837 | 0.00626 | -0.101 | 133.584
3 | 0.895 | 0.00645 | -0.101 | 138.777
3.5 | 0.953 | 0.0065 | -0.102 | 146.624
4 | 1.004 | 0.00666 | -0.103 | 150.737
4.5 | 1.059 | 0.00685 | -0.104 | 154.558
5 | 1.112 | 0.00704 | -0.104 | 157.82
5.5 | 1.151 | 0.01491 | -0.104 | 77.197
6 | 1.2 | 0.01558 | -0.105 | 77.019
6.5 | 1.247 | 0.0163 | -0.106 | 76.535
7 | 1.291 | 0.01707 | -0.106 | 75.616
7.5 | 1.33 | 0.01789 | -0.107 | 74.336
8 | 1.364 | 0.01876 | -0.108 | 72.734
8.5 | 1.393 | 0.01977 | -0.108 | 70.448
9 | 1.411 | 0.02072 | -0.109 | 68.081
9.5 | 1.421 | 0.02189 | -0.11 | 64.924
10 | 1.424 | 0.02307 | -0.11 | 61.726
10.5 | 1.418 | 0.02447 | -0.111 | 57.942
11 | 1.404 | 0.02577 | -0.112 | 54.462
11.5 | 1.382 | 0.02743 | -0.112 | 50.363
12 | 1.352 | 0.02874 | -0.113 | 47.064
12.5 | 1.115 | 0.083 | -0.065 | 13.439
13 | 1.076 | 0.09052 | -0.057 | 11.891
13.5 | 1.038 | 0.09818 | -0.052 | 10.575
14 | 0.999 | 0.10495 | -0.051 | 9.519
14.5 | 0.958 | 0.11415 | -0.051 | 8.39
15 | 0.916 | 0.11787 | -0.052 | 7.768

## 42. Re 1M Mach 0.00 (2)
BIGFOIL.COM POLAR EXPORT
NACA66-712 a=0.5
NACA66-712 a=0.5 |  |  |  | Cl Max: | 1.4399 | at alpha= | 16 | deg
XFOIL ncrit=9 |  |  |  | L/D Max: | 173.878 | at alpha= | 5 | deg
Re: | 1000000 |  |  | Cd Min: | 0.21993 | at alpha= | -20 | deg
Mach: | 0 |  |  | Cl=0 at alpha= | -4.9173 | deg
|  |  |  | @ Cl=0.1, Cd= | 0.011756
|  |  |  | @ Cl=0.4, Cd= | 0.0085516
|  |  |  | @ Cl=0.6, Cd= | 0.0059475
alpha (deg) | Cl | Cd | Cm | Cl/Cd
-20 | -0.4415 | 0.21993 | -0.0197 | -2.0075
-19.5 | -0.4229 | 0.21373 | -0.0239 | -1.9787
-19 | -0.4074 | 0.20738 | -0.0269 | -1.9645
-18 | -0.3757 | 0.19464 | -0.0342 | -1.9302
-17.5 | -0.3604 | 0.18738 | -0.0378 | -1.9234
-17 | -0.3432 | 0.18153 | -0.0411 | -1.8906
-16.5 | -0.3258 | 0.1756 | -0.0447 | -1.8554
-16 | -0.309 | 0.16943 | -0.0482 | -1.8238
-15.5 | -0.2924 | 0.163 | -0.0518 | -1.7939
-14.5 | -0.2621 | 0.14931 | -0.0593 | -1.7554
-14 | -0.2493 | 0.1424 | -0.063 | -1.7507
-13.5 | -0.2373 | 0.13465 | -0.0664 | -1.7623
-13 | -0.2213 | 0.12825 | -0.0694 | -1.7255
-12.5 | -0.2036 | 0.12317 | -0.0721 | -1.653
-12 | -0.1895 | 0.1168 | -0.0752 | -1.6224
-11.5 | -0.1807 | 0.10963 | -0.0794 | -1.6483
-11 | -0.1702 | 0.10316 | -0.0828 | -1.6499
-10.5 | -0.1606 | 0.09645 | -0.0861 | -1.6651
-10 | -0.1518 | 0.08935 | -0.0884 | -1.6989
-9.5 | -0.1379 | 0.0843 | -0.0905 | -1.6358
-9 | -0.1293 | 0.07862 | -0.0932 | -1.6446
-8.5 | -0.1305 | 0.07144 | -0.0981 | -1.8267
-8 | -0.1366 | 0.06575 | -0.1006 | -2.0776
-7.5 | -0.1318 | 0.05722 | -0.1064 | -2.3034
-7 | -0.1162 | 0.0488 | -0.1095 | -2.3811
-6.5 | -0.1082 | 0.03748 | -0.1106 | -2.8869
-6 | -0.0685 | 0.03596 | -0.111 | -1.9049
-5.5 | -0.063 | 0.01604 | -0.1049 | -3.9277
-5 | -0.0086 | 0.01593 | -0.1054 | -0.53986
-4.5 | 0.0434 | 0.0139 | -0.1051 | 3.1223
-4 | 0.0957 | 0.0118 | -0.1048 | 8.1102
-3 | 0.2063 | 0.01068 | -0.1055 | 19.3165
-2.5 | 0.2599 | 0.00962 | -0.1055 | 27.0166
-2 | 0.3144 | 0.00906 | -0.1057 | 34.702
-1.5 | 0.3695 | 0.0087 | -0.106 | 42.4713
-1 | 0.425 | 0.00843 | -0.1063 | 50.4152
-0.5 | 0.4803 | 0.00807 | -0.1067 | 59.5167
0.5 | 0.5774 | 0.00598 | -0.1054 | 96.5552
1 | 0.6261 | 0.00591 | -0.1038 | 105.9391
1.5 | 0.6725 | 0.00595 | -0.1016 | 113.0252
2 | 0.7208 | 0.00601 | -0.1 | 119.9334
2.5 | 0.779 | 0.00606 | -0.101 | 128.5479
3 | 0.8415 | 0.00608 | -0.103 | 138.4046
3.5 | 0.9072 | 0.00615 | -0.1058 | 147.5122
4 | 0.9759 | 0.00616 | -0.1093 | 158.4253
4.5 | 1.0411 | 0.00619 | -0.1121 | 168.1906
5 | 1.1076 | 0.00637 | -0.1154 | 173.8776
5.5 | 1.1426 | 0.00682 | -0.1119 | 167.5367
6 | 1.1535 | 0.008 | -0.1038 | 144.1875
6.5 | 1.136 | 0.00999 | -0.0909 | 113.7137
7 | 1.1183 | 0.01267 | -0.0797 | 88.2636
7.5 | 1.1059 | 0.01582 | -0.0707 | 69.9052
8 | 1.105 | 0.01881 | -0.0639 | 58.7453
8.5 | 1.1285 | 0.0206 | -0.0605 | 54.7816
9 | 1.158 | 0.02208 | -0.0581 | 52.4457
9.5 | 1.1788 | 0.02418 | -0.0547 | 48.751
10 | 1.2062 | 0.02591 | -0.0523 | 46.5535
10.5 | 1.2339 | 0.02767 | -0.0502 | 44.5934
11 | 1.2516 | 0.03026 | -0.0472 | 41.3615
11.5 | 1.2728 | 0.03269 | -0.0447 | 38.9355
12 | 1.2995 | 0.03477 | -0.043 | 37.3742
12.5 | 1.325 | 0.03697 | -0.0414 | 35.8399
13 | 1.3363 | 0.04053 | -0.0388 | 32.9706
13.5 | 1.3636 | 0.04275 | -0.0377 | 31.8971
14 | 1.3863 | 0.04546 | -0.0365 | 30.4949
14.5 | 1.39 | 0.05017 | -0.0343 | 27.7058
15 | 1.4125 | 0.05309 | -0.0335 | 26.6058
15.5 | 1.4279 | 0.05687 | -0.0326 | 25.1081
16 | 1.4399 | 0.06117 | -0.0319 | 23.5393
16.5 | 1.4288 | 0.06841 | -0.0308 | 20.8858
17 | 1.4364 | 0.07375 | -0.0309 | 19.4766
17.5 | 1.4394 | 0.07986 | -0.0313 | 18.024
18 | 1.4399 | 0.0866 | -0.0324 | 16.627
18.5 | 1.4316 | 0.09492 | -0.0341 | 15.0822
19 | 1.4267 | 0.10307 | -0.0366 | 13.842
19.5 | 1.4093 | 0.11361 | -0.0402 | 12.4047
20 | 1.3998 | 0.12324 | -0.0446 | 11.3583

## 43. Re 1M Mach 0.10 (1)
BIGFOIL.COM POLAR EXPORT
NACA66-712 a=0.5
NACA66-712 a=0.5 |  |  |  | Cl Max: | 1.42 | at alpha= | 9.5 | deg
JavaFoil+Calcfoil stall+Eppler ext transition |  |  |  | L/D Max: | 157.02 | at alpha= | 5 | deg
Re: | 1000000 |  |  | Cd Min: | 0.00592 | at alpha= | 1.5 | deg
Mach: | 0.1 |  |  | Cl=0 at alpha= | -4.5435 | deg
|  |  |  | @ Cl=0.1, Cd= | 0.032108
|  |  |  | @ Cl=0.4, Cd= | 0.0072998
|  |  |  | @ Cl=0.6, Cd= | 0.0075475
alpha (deg) | Cl | Cd | Cm | Cl/Cd
-17 | -0.28 | 0.15783 | -0.031 | -1.774
-16.5 | -0.293 | 0.15092 | -0.031 | -1.938
-16 | -0.305 | 0.14307 | -0.031 | -2.132
-15.5 | -0.317 | 0.13556 | -0.031 | -2.341
-15 | -0.329 | 0.13199 | -0.032 | -2.493
-14.5 | -0.34 | 0.12561 | -0.032 | -2.707
-14 | -0.35 | 0.11621 | -0.031 | -3.012
-13.5 | -0.359 | 0.11418 | -0.031 | -3.143
-13 | -0.366 | 0.10893 | -0.031 | -3.359
-12.5 | -0.371 | 0.10307 | -0.031 | -3.599
-12 | -0.374 | 0.09324 | -0.032 | -4.009
-11.5 | -0.374 | 0.08685 | -0.032 | -4.304
-11 | -0.371 | 0.08156 | -0.033 | -4.546
-10.5 | -0.364 | 0.07601 | -0.034 | -4.791
-10 | -0.354 | 0.07007 | -0.034 | -5.051
-9.5 | -0.34 | 0.06642 | -0.035 | -5.113
-9 | -0.321 | 0.06116 | -0.036 | -5.251
-8.5 | -0.299 | 0.05762 | -0.037 | -5.182
-8 | -0.272 | 0.05334 | -0.037 | -5.097
-7.5 | -0.241 | 0.05006 | -0.037 | -4.822
-7 | -0.207 | 0.04679 | -0.038 | -4.431
-6.5 | -0.17 | 0.04407 | -0.039 | -3.857
-6 | -0.13 | 0.04154 | -0.04 | -3.124
-5.5 | -0.087 | 0.03927 | -0.04 | -2.218
-5 | -0.042 | 0.03698 | -0.042 | -1.148
-4.5 | 0.004 | 0.03531 | -0.042 | 0.107
-4 | 0.051 | 0.03355 | -0.044 | 1.52
-3.5 | 0.099 | 0.03213 | -0.044 | 3.079
-3 | 0.147 | 0.03106 | -0.044 | 4.743
-2.5 | 0.244 | 0.00791 | -0.094 | 30.767
-2 | 0.304 | 0.00769 | -0.094 | 39.559
-1.5 | 0.365 | 0.00734 | -0.095 | 49.735
-1 | 0.426 | 0.00727 | -0.096 | 58.574
-0.5 | 0.488 | 0.00758 | -0.097 | 64.414
0 | 0.546 | 0.00752 | -0.097 | 72.595
0.5 | 0.605 | 0.00755 | -0.098 | 80.164
1 | 0.664 | 0.00763 | -0.099 | 87.107
1.5 | 0.723 | 0.00592 | -0.1 | 122.1
2 | 0.782 | 0.00612 | -0.1 | 127.872
2.5 | 0.841 | 0.00629 | -0.101 | 133.616
3 | 0.899 | 0.00649 | -0.102 | 138.535
3.5 | 0.957 | 0.00652 | -0.103 | 146.791
4 | 1.009 | 0.00672 | -0.103 | 150.136
4.5 | 1.064 | 0.00689 | -0.104 | 154.317
5 | 1.117 | 0.00711 | -0.105 | 157.02
5.5 | 1.156 | 0.01504 | -0.105 | 76.881
6 | 1.205 | 0.01572 | -0.105 | 76.659
6.5 | 1.253 | 0.01644 | -0.106 | 76.184
7 | 1.296 | 0.01723 | -0.107 | 75.225
7.5 | 1.334 | 0.01808 | -0.107 | 73.802
8 | 1.368 | 0.01895 | -0.108 | 72.205
8.5 | 1.396 | 0.01999 | -0.109 | 69.816
9 | 1.412 | 0.02096 | -0.11 | 67.366
9.5 | 1.42 | 0.02225 | -0.11 | 63.829
10 | 1.42 | 0.02333 | -0.111 | 60.858
10.5 | 1.411 | 0.02463 | -0.112 | 57.288
11 | 1.393 | 0.02633 | -0.112 | 52.906
11.5 | 1.366 | 0.02784 | -0.113 | 49.04
12 | 1.33 | 0.02932 | -0.113 | 45.369
12.5 | 1.087 | 0.08539 | -0.057 | 12.733
13 | 1.049 | 0.09249 | -0.056 | 11.342
13.5 | 1.006 | 0.10027 | -0.052 | 10.034
14 | 0.962 | 0.10813 | -0.051 | 8.894
14.5 | 0.915 | 0.11696 | -0.049 | 7.825

## 44. Re 1M Mach 0.10 (2)
BIGFOIL.COM POLAR EXPORT
NACA66-712 a=0.5
NACA66-712 a=0.5 |  |  |  | Cl Max: | 1.428 | at alpha= | 16 | deg
XFOIL ncrit=9 |  |  |  | L/D Max: | 173.775 | at alpha= | 5 | deg
Re: | 1000000 |  |  | Cd Min: | 0.22023 | at alpha= | -20 | deg
Mach: | 0.1 |  |  | Cl=0 at alpha= | -4.924 | deg
|  |  |  | @ Cl=0.1, Cd= | 0.011923
|  |  |  | @ Cl=0.4, Cd= | 0.0086088
|  |  |  | @ Cl=0.6, Cd= | 0.0059911
alpha (deg) | Cl | Cd | Cm | Cl/Cd
-20 | -0.44 | 0.22023 | -0.0205 | -1.9979
-19 | -0.408 | 0.20791 | -0.0269 | -1.9624
-18.5 | -0.3916 | 0.20177 | -0.0304 | -1.9408
-18 | -0.376 | 0.19516 | -0.0342 | -1.9266
-17.5 | -0.3604 | 0.18788 | -0.0379 | -1.9182
-17 | -0.3429 | 0.18197 | -0.0412 | -1.8844
-16.5 | -0.3254 | 0.17604 | -0.0448 | -1.8484
-16 | -0.3083 | 0.16982 | -0.0484 | -1.8155
-15.5 | -0.2916 | 0.16337 | -0.052 | -1.7849
-15 | -0.2757 | 0.15651 | -0.0557 | -1.7615
-14.5 | -0.2609 | 0.14966 | -0.0596 | -1.7433
-14 | -0.248 | 0.14277 | -0.0633 | -1.7371
-13.5 | -0.2354 | 0.13504 | -0.0667 | -1.7432
-13 | -0.2193 | 0.12864 | -0.0697 | -1.7048
-12.5 | -0.2017 | 0.12351 | -0.0724 | -1.6331
-12 | -0.1873 | 0.11706 | -0.0756 | -1.6
-11.5 | -0.1784 | 0.10995 | -0.0798 | -1.6226
-11 | -0.1676 | 0.10349 | -0.0832 | -1.6195
-10.5 | -0.1577 | 0.09677 | -0.0865 | -1.6296
-10 | -0.1479 | 0.0898 | -0.0887 | -1.647
-9.5 | -0.134 | 0.0847 | -0.0909 | -1.5821
-9 | -0.1251 | 0.079 | -0.0936 | -1.5835
-8.5 | -0.1258 | 0.07178 | -0.0985 | -1.7526
-8 | -0.1327 | 0.06579 | -0.1016 | -2.017
-7.5 | -0.1278 | 0.05782 | -0.1067 | -2.2103
-7 | -0.1128 | 0.04953 | -0.11 | -2.2774
-6.5 | -0.1047 | 0.03851 | -0.1114 | -2.7188
-6 | -0.0663 | 0.03666 | -0.1118 | -1.8085
-5.5 | -0.0622 | 0.01651 | -0.1058 | -3.7674
-5 | -0.0079 | 0.01628 | -0.1063 | -0.48526
-4.5 | 0.0441 | 0.0142 | -0.1059 | 3.1056
-4 | 0.0966 | 0.01195 | -0.1056 | 8.0837
-3.5 | 0.152 | 0.01151 | -0.106 | 13.2059
-3 | 0.2077 | 0.01074 | -0.1062 | 19.3389
-2.5 | 0.2618 | 0.00971 | -0.1062 | 26.9619
-2 | 0.3164 | 0.0091 | -0.1064 | 34.7692
-1.5 | 0.3718 | 0.00875 | -0.1066 | 42.4914
-1 | 0.4277 | 0.00847 | -0.107 | 50.4959
-0.5 | 0.4832 | 0.00809 | -0.1073 | 59.7281
0.5 | 0.581 | 0.00603 | -0.1061 | 96.3516
1 | 0.6299 | 0.00593 | -0.1045 | 106.2226
1.5 | 0.6766 | 0.00598 | -0.1023 | 113.1438
2 | 0.7253 | 0.00605 | -0.1006 | 119.8843
2.5 | 0.7834 | 0.00608 | -0.1015 | 128.8487
3 | 0.8463 | 0.00611 | -0.1036 | 138.5106
3.5 | 0.9122 | 0.00618 | -0.1063 | 147.6052
4 | 0.9813 | 0.00619 | -0.1098 | 158.5299
4.5 | 1.0471 | 0.00622 | -0.1126 | 168.3441
5 | 1.1139 | 0.00641 | -0.1158 | 173.7754
5.5 | 1.1474 | 0.00688 | -0.112 | 166.7733
6 | 1.1561 | 0.00812 | -0.1034 | 142.3768
6.5 | 1.1362 | 0.01015 | -0.0901 | 111.9409
7 | 1.1181 | 0.01295 | -0.0789 | 86.3398
7.5 | 1.1051 | 0.0162 | -0.0699 | 68.216
8 | 1.1049 | 0.01919 | -0.0633 | 57.5769
8.5 | 1.1292 | 0.02097 | -0.0599 | 53.8484
9 | 1.1583 | 0.02251 | -0.0574 | 51.4571
9.5 | 1.1781 | 0.02473 | -0.0539 | 47.6385
10 | 1.2061 | 0.02647 | -0.0516 | 45.5648
10.5 | 1.2333 | 0.02833 | -0.0493 | 43.5334
11 | 1.2487 | 0.03116 | -0.0461 | 40.0738
11.5 | 1.2725 | 0.03346 | -0.0439 | 38.0305
12 | 1.2987 | 0.03564 | -0.0421 | 36.4394
12.5 | 1.3222 | 0.03809 | -0.0403 | 34.7125
13 | 1.3358 | 0.04154 | -0.0379 | 32.157
13.5 | 1.362 | 0.04395 | -0.0367 | 30.9898
14 | 1.3817 | 0.04705 | -0.0353 | 29.3666
14.5 | 1.3881 | 0.05161 | -0.0333 | 26.896
15 | 1.4083 | 0.05489 | -0.0324 | 25.6568
15.5 | 1.4227 | 0.05891 | -0.0316 | 24.1504
16 | 1.428 | 0.06414 | -0.0307 | 22.2638
16.5 | 1.4211 | 0.07112 | -0.03 | 19.9817
17 | 1.4242 | 0.07724 | -0.0302 | 18.4386
17.5 | 1.4236 | 0.08407 | -0.0309 | 16.9335
18 | 1.4207 | 0.09162 | -0.0324 | 15.5064
18.5 | 1.4082 | 0.10091 | -0.0348 | 13.955
19 | 1.3992 | 0.11012 | -0.038 | 12.7061
19.5 | 1.3767 | 0.12204 | -0.0429 | 11.2807
20 | 1.3625 | 0.133 | -0.0484 | 10.2444

## 45. Re 1M Mach 0.25 (1)
BIGFOIL.COM POLAR EXPORT
NACA66-712 a=0.5
NACA66-712 a=0.5 |  |  |  | Cl Max: | 1.413 | at alpha= | 9 | deg
JavaFoil+Calcfoil stall+Eppler ext transition |  |  |  | L/D Max: | 155.827 | at alpha= | 5 | deg
Re: | 1000000 |  |  | Cd Min: | 0.00606 | at alpha= | 1.5 | deg
Mach: | 0.25 |  |  | Cl=0 at alpha= | -4.5426 | deg
|  |  |  | @ Cl=0.1, Cd= | 0.032351
|  |  |  | @ Cl=0.4, Cd= | 0.0075432
|  |  |  | @ Cl=0.6, Cd= | 0.0076562
alpha (deg) | Cl | Cd | Cm | Cl/Cd
-14.5 | -0.058 | 0.13351 | -0.034 | -0.434
-14 | -0.055 | 0.12449 | -0.034 | -0.442
-13.5 | -0.066 | 0.11624 | -0.035 | -0.571
-13 | -0.144 | 0.11294 | -0.034 | -1.279
-12.5 | -0.185 | 0.10558 | -0.034 | -1.752
-12 | -0.218 | 0.10114 | -0.034 | -2.151
-11.5 | -0.244 | 0.09298 | -0.034 | -2.627
-11 | -0.265 | 0.08765 | -0.034 | -3.028
-10.5 | -0.281 | 0.08482 | -0.033 | -3.307
-10 | -0.289 | 0.07811 | -0.033 | -3.704
-9.5 | -0.292 | 0.0723 | -0.034 | -4.034
-9 | -0.287 | 0.06686 | -0.035 | -4.296
-8.5 | -0.276 | 0.06185 | -0.036 | -4.46
-8 | -0.258 | 0.05655 | -0.037 | -4.561
-7.5 | -0.234 | 0.05249 | -0.037 | -4.453
-7 | -0.204 | 0.04845 | -0.038 | -4.21
-6.5 | -0.169 | 0.04508 | -0.039 | -3.755
-6 | -0.13 | 0.04254 | -0.04 | -3.066
-5.5 | -0.088 | 0.03982 | -0.041 | -2.214
-5 | -0.043 | 0.03755 | -0.042 | -1.15
-4.5 | 0.004 | 0.03552 | -0.043 | 0.108
-4 | 0.052 | 0.03386 | -0.044 | 1.539
-3.5 | 0.101 | 0.03232 | -0.045 | 3.134
-3 | 0.151 | 0.03122 | -0.046 | 4.84
-2.5 | 0.201 | 0.03017 | -0.047 | 6.674
-2 | 0.312 | 0.00752 | -0.097 | 41.527
-1.5 | 0.375 | 0.00744 | -0.098 | 50.391
-1 | 0.438 | 0.0077 | -0.098 | 56.854
-0.5 | 0.501 | 0.00761 | -0.099 | 65.901
0 | 0.56 | 0.00763 | -0.1 | 73.356
0.5 | 0.621 | 0.00767 | -0.101 | 80.951
1 | 0.682 | 0.00772 | -0.101 | 88.292
1.5 | 0.742 | 0.00606 | -0.102 | 122.41
2 | 0.802 | 0.00629 | -0.103 | 127.519
2.5 | 0.862 | 0.00649 | -0.104 | 132.96
3 | 0.922 | 0.00654 | -0.105 | 140.986
3.5 | 0.982 | 0.00674 | -0.105 | 145.771
4 | 1.034 | 0.00692 | -0.106 | 149.56
4.5 | 1.09 | 0.00712 | -0.107 | 153.162
5 | 1.144 | 0.00734 | -0.108 | 155.827
5.5 | 1.184 | 0.0157 | -0.107 | 75.427
6 | 1.233 | 0.01645 | -0.108 | 74.959
6.5 | 1.28 | 0.01727 | -0.109 | 74.135
7 | 1.322 | 0.01814 | -0.109 | 72.878
7.5 | 1.358 | 0.01906 | -0.11 | 71.222
8 | 1.387 | 0.02008 | -0.111 | 69.083
8.5 | 1.408 | 0.02128 | -0.112 | 66.164
9 | 1.413 | 0.02253 | -0.112 | 62.691
9.5 | 1.405 | 0.02387 | -0.113 | 58.856
10 | 1.384 | 0.02522 | -0.114 | 54.863
10.5 | 1.347 | 0.02689 | -0.114 | 50.094
11 | 1.09 | 0.07318 | -0.06 | 14.902
11.5 | 1.034 | 0.08149 | -0.053 | 12.683
12 | 0.969 | 0.08824 | -0.05 | 10.979
12.5 | 0.894 | 0.09676 | -0.046 | 9.238
13 | 0.811 | 0.10303 | -0.047 | 7.874
13.5 | 0.721 | 0.11025 | -0.046 | 6.543
14 | 0.626 | 0.12034 | -0.045 | 5.201

## 46. Re 1M Mach 0.25 (2)
BIGFOIL.COM POLAR EXPORT
NACA66-712 a=0.5
NACA66-712 a=0.5 |  |  |  | Cl Max: | 1.3725 | at alpha= | 15 | deg
XFOIL ncrit=9 |  |  |  | L/D Max: | 172.782 | at alpha= | 5 | deg
Re: | 1000000 |  |  | Cd Min: | 0.23217 | at alpha= | 20 | deg
Mach: | 0.25 |  |  | Cl=0 at alpha= | -4.9904 | deg
|  |  |  | @ Cl=0.1, Cd= | 0.014687
|  |  |  | @ Cl=0.4, Cd= | 0.0088385
|  |  |  | @ Cl=0.6, Cd= | 0.0061824
alpha (deg) | Cl | Cd | Cm | Cl/Cd
-19.5 | -0.4298 | 0.21761 | -0.023 | -1.9751
-19 | -0.4121 | 0.21093 | -0.0267 | -1.9537
-18 | -0.3772 | 0.19789 | -0.0346 | -1.9061
-17.5 | -0.3604 | 0.1906 | -0.0384 | -1.8909
-17 | -0.3419 | 0.18448 | -0.0419 | -1.8533
-16.5 | -0.3234 | 0.17839 | -0.0457 | -1.8129
-16 | -0.3054 | 0.17202 | -0.0495 | -1.7754
-15.5 | -0.2877 | 0.16541 | -0.0531 | -1.7393
-15 | -0.2707 | 0.15841 | -0.0572 | -1.7089
-14.5 | -0.2552 | 0.15162 | -0.061 | -1.6832
-14 | -0.2407 | 0.14464 | -0.0649 | -1.6641
-13.5 | -0.2256 | 0.13709 | -0.0682 | -1.6456
-13 | -0.209 | 0.13074 | -0.0713 | -1.5986
-12.5 | -0.1911 | 0.12522 | -0.0743 | -1.5261
-12 | -0.1763 | 0.11843 | -0.078 | -1.4886
-11.5 | -0.1661 | 0.11162 | -0.082 | -1.4881
-11 | -0.154 | 0.10517 | -0.0854 | -1.4643
-10.5 | -0.1447 | 0.09756 | -0.0886 | -1.4832
-10 | -0.1282 | 0.092 | -0.0907 | -1.3935
-9.5 | -0.1145 | 0.08666 | -0.0932 | -1.3213
-9 | -0.1037 | 0.08079 | -0.096 | -1.2836
-8.5 | -0.1022 | 0.07357 | -0.101 | -1.3892
-8 | -0.0996 | 0.0674 | -0.1044 | -1.4777
-7.5 | -0.1051 | 0.06051 | -0.1086 | -1.7369
-7 | -0.0938 | 0.05283 | -0.1126 | -1.7755
-6.5 | -0.0861 | 0.04343 | -0.115 | -1.9825
-6 | -0.053 | 0.04023 | -0.1156 | -1.3174
-5.5 | -0.0348 | 0.02594 | -0.1138 | -1.3416
-5 | -0.001 | 0.01893 | -0.1116 | -0.052826
-4.5 | 0.051 | 0.01702 | -0.1112 | 2.9965
-3.5 | 0.1579 | 0.01193 | -0.11 | 13.2355
-3 | 0.2154 | 0.01115 | -0.1101 | 19.3184
-2.5 | 0.2735 | 0.01058 | -0.1103 | 25.8507
-2 | 0.3278 | 0.00936 | -0.1101 | 35.0214
-1.5 | 0.3847 | 0.00891 | -0.1102 | 43.1762
-1 | 0.4425 | 0.00864 | -0.1106 | 51.2153
-0.5 | 0.4994 | 0.00821 | -0.1108 | 60.8283
0 | 0.5576 | 0.00808 | -0.1113 | 69.0099
0.5 | 0.6005 | 0.00616 | -0.1097 | 97.4838
1 | 0.6511 | 0.00605 | -0.108 | 107.6198
1.5 | 0.699 | 0.00612 | -0.1056 | 114.2157
2 | 0.7487 | 0.00619 | -0.1038 | 120.9532
2.5 | 0.8071 | 0.00622 | -0.1044 | 129.7588
3 | 0.8728 | 0.00631 | -0.1065 | 138.3201
3.5 | 0.9398 | 0.00633 | -0.1091 | 148.4676
4 | 1.0116 | 0.00638 | -0.1126 | 158.558
4.5 | 1.08 | 0.00641 | -0.1154 | 168.4867
5 | 1.149 | 0.00665 | -0.1185 | 172.782
5.5 | 1.1738 | 0.00719 | -0.1123 | 163.2545
6 | 1.1669 | 0.00867 | -0.1004 | 134.5905
6.5 | 1.1394 | 0.01118 | -0.0863 | 101.9141
7 | 1.118 | 0.01456 | -0.0753 | 76.7857
7.5 | 1.1019 | 0.01827 | -0.0662 | 60.312
8 | 1.1062 | 0.02125 | -0.0602 | 52.0565
8.5 | 1.1314 | 0.02318 | -0.0568 | 48.8093
9 | 1.1593 | 0.02503 | -0.054 | 46.3164
9.5 | 1.1771 | 0.02767 | -0.0501 | 42.5407
10 | 1.2051 | 0.02972 | -0.0476 | 40.5485
10.5 | 1.2308 | 0.03201 | -0.0451 | 38.4505
11 | 1.241 | 0.03561 | -0.0414 | 34.8498
11.5 | 1.2683 | 0.038 | -0.0394 | 33.3763
12 | 1.2921 | 0.04079 | -0.0373 | 31.6769
12.5 | 1.3034 | 0.04476 | -0.0346 | 29.1197
13 | 1.326 | 0.04793 | -0.0329 | 27.6653
13.5 | 1.3454 | 0.05152 | -0.0314 | 26.1141
14 | 1.3524 | 0.05648 | -0.0294 | 23.9448
14.5 | 1.3613 | 0.06152 | -0.0279 | 22.1278
15 | 1.3725 | 0.06655 | -0.0272 | 20.6236
15.5 | 1.3694 | 0.07354 | -0.0267 | 18.6212
16 | 1.3552 | 0.08243 | -0.0269 | 16.4406
16.5 | 1.3389 | 0.09231 | -0.0285 | 14.5044
17 | 1.3127 | 0.1044 | -0.032 | 12.5738
17.5 | 1.2842 | 0.11785 | -0.0375 | 10.8969
18 | 1.2523 | 0.13292 | -0.0452 | 9.4215
18.5 | 1.2178 | 0.14983 | -0.0551 | 8.1279
19 | 1.1848 | 0.16801 | -0.0667 | 7.052
19.5 | 1.1417 | 0.191 | -0.0808 | 5.9775
20 | 1.064 | 0.23217 | -0.1012 | 4.5828

## 47. Re 1M Mach 0.50 (1)
BIGFOIL.COM POLAR EXPORT
NACA66-712 a=0.5
NACA66-712 a=0.5 |  |  |  | Cl Max: | 1.401 | at alpha= | 7 | deg
JavaFoil+Calcfoil stall+Eppler ext transition |  |  |  | L/D Max: | 145.028 | at alpha= | 4.5 | deg
Re: | 1000000 |  |  | Cd Min: | 0.00686 | at alpha= | 1.5 | deg
Mach: | 0.5 |  |  | Cl=0 at alpha= | -4.5426 | deg
|  |  |  | @ Cl=0.1, Cd= | 0.034134
|  |  |  | @ Cl=0.4, Cd= | 0.01094
|  |  |  | @ Cl=0.6, Cd= | 0.0081387
alpha (deg) | Cl | Cd | Cm | Cl/Cd
-20 | -0.851 | 0.1909 | -0.043 | -4.458
-19.5 | -0.824 | 0.18654 | -0.043 | -4.417
-19 | -0.797 | 0.1808 | -0.043 | -4.408
-18.5 | -0.769 | 0.17723 | -0.042 | -4.337
-18 | -0.741 | 0.16896 | -0.042 | -4.384
-17.5 | -0.714 | 0.16294 | -0.042 | -4.379
-17 | -0.686 | 0.15821 | -0.042 | -4.338
-16.5 | -0.659 | 0.15381 | -0.043 | -4.285
-16 | -0.632 | 0.15287 | -0.043 | -4.133
-15.5 | -0.604 | 0.14878 | -0.043 | -4.063
-15 | -0.577 | 0.14183 | -0.042 | -4.065
-14.5 | -0.549 | 0.13162 | -0.041 | -4.168
-14 | -0.521 | 0.16087 | -0.041 | -3.239
-13.5 | -0.494 | 0.12375 | -0.042 | -3.99
-13 | -0.466 | 0.12013 | -0.042 | -3.882
-12.5 | -0.439 | 0.114 | -0.043 | -3.849
-12 | -0.411 | 0.11055 | -0.043 | -3.721
-11.5 | -0.384 | 0.10729 | -0.044 | -3.578
-11 | -0.356 | 0.1053 | -0.044 | -3.384
-10.5 | -0.328 | 0.10459 | -0.041 | -3.137
-10 | -0.301 | 0.09377 | -0.042 | -3.206
-9.5 | -0.273 | 0.09431 | -0.042 | -2.896
-9 | -0.246 | 0.09191 | -0.042 | -2.672
-8.5 | -0.218 | 0.08948 | -0.043 | -2.436
-8 | -0.19 | 0.08688 | -0.043 | -2.192
-7.5 | -0.163 | 0.08009 | -0.043 | -2.034
-7 | -0.135 | 0.07569 | -0.04 | -1.786
-6.5 | -0.108 | 0.05501 | -0.042 | -1.958
-6 | -0.08 | 0.04895 | -0.042 | -1.639
-5.5 | -0.053 | 0.05689 | -0.04 | -0.926
-5 | -0.043 | 0.04267 | -0.04 | -0.997
-4.5 | 0.004 | 0.03857 | -0.043 | 0.104
-4 | 0.056 | 0.03543 | -0.046 | 1.58
-3.5 | 0.111 | 0.03381 | -0.048 | 3.269
-3 | 0.166 | 0.03208 | -0.048 | 5.188
-2.5 | 0.223 | 0.03105 | -0.048 | 7.176
-2 | 0.28 | 0.03007 | -0.05 | 9.304
-1.5 | 0.418 | 0.00807 | -0.108 | 51.818
-1 | 0.489 | 0.00802 | -0.109 | 60.889
-0.5 | 0.561 | 0.00803 | -0.11 | 69.789
0 | 0.622 | 0.0082 | -0.111 | 75.836
0.5 | 0.689 | 0.00827 | -0.112 | 83.418
1 | 0.757 | 0.00839 | -0.113 | 90.223
1.5 | 0.824 | 0.00686 | -0.113 | 120.059
2 | 0.891 | 0.007 | -0.114 | 127.299
2.5 | 0.957 | 0.00722 | -0.115 | 132.514
3 | 1.024 | 0.00747 | -0.116 | 137.091
3.5 | 1.09 | 0.00772 | -0.117 | 141.117
4 | 1.145 | 0.00799 | -0.118 | 143.26
4.5 | 1.205 | 0.00831 | -0.119 | 145.028
5 | 1.249 | 0.0181 | -0.118 | 68.993
5.5 | 1.3 | 0.01915 | -0.119 | 67.905
6 | 1.345 | 0.02027 | -0.12 | 66.371
6.5 | 1.382 | 0.02166 | -0.121 | 63.803
7 | 1.401 | 0.02304 | -0.121 | 60.797
7.5 | 1.383 | 0.02491 | -0.122 | 55.549
8 | 1.081 | 0.05509 | -0.055 | 19.618
8.5 | 0.701 | 0.06707 | -0.045 | 10.453
9 | 0.728 | 0.06508 | -0.05 | 11.18
9.5 | 0.754 | 0.08577 | -0.05 | 8.785
10 | 0.78 | 0.09371 | -0.056 | 8.329
10.5 | 0.806 | 0.09482 | -0.056 | 8.503
11 | 0.832 | 0.10223 | -0.056 | 8.137
11.5 | 0.857 | 0.10949 | -0.055 | 7.83
12 | 0.885 | 0.11239 | -0.062 | 7.87

## 48. Re 1M Mach 0.50 (2)
BIGFOIL.COM POLAR EXPORT
NACA66-712 a=0.5
NACA66-712 a=0.5 |  |  |  | Cl Max: | 1.2533 | at alpha= | 5 | deg
XFOIL ncrit=9 |  |  |  | L/D Max: | 163.063 | at alpha= | 4.5 | deg
Re: | 1000000 |  |  | Cd Min: | 0.24089 | at alpha= | -20 | deg
Mach: | 0.5 |  |  | Cl=0 at alpha= | -7.396 | deg
|  |  |  | @ Cl=0.1, Cd= | 0.03013
|  |  |  | @ Cl=0.4, Cd= | 0.010385
|  |  |  | @ Cl=0.6, Cd= | 0.0088194
alpha (deg) | Cl | Cd | Cm | Cl/Cd
-20 | -0.476 | 0.24089 | -0.0179 | -1.976
-19.5 | -0.4531 | 0.23326 | -0.0227 | -1.9425
-19 | -0.4309 | 0.22567 | -0.0276 | -1.9094
-18.5 | -0.4083 | 0.21834 | -0.0325 | -1.87
-18 | -0.3864 | 0.21091 | -0.0373 | -1.8321
-17.5 | -0.364 | 0.20309 | -0.0417 | -1.7923
-17 | -0.3414 | 0.19616 | -0.0462 | -1.7404
-16.5 | -0.3187 | 0.18908 | -0.0507 | -1.6855
-16 | -0.2961 | 0.18181 | -0.0552 | -1.6286
-15.5 | -0.2742 | 0.17432 | -0.0597 | -1.573
-15 | -0.2538 | 0.16713 | -0.0644 | -1.5186
-14.5 | -0.2332 | 0.15981 | -0.0689 | -1.4592
-14 | -0.2125 | 0.15209 | -0.0727 | -1.3972
-13 | -0.1706 | 0.13853 | -0.0804 | -1.2315
-12.5 | -0.1504 | 0.13173 | -0.0843 | -1.1417
-12 | -0.134 | 0.12471 | -0.0889 | -1.0745
-11.5 | -0.1179 | 0.11787 | -0.0929 | -1.0003
-11 | -0.1013 | 0.11118 | -0.0968 | -0.91114
-10.5 | -0.0792 | 0.10455 | -0.099 | -0.75753
-10 | -0.0614 | 0.09846 | -0.1022 | -0.6236
-9.5 | -0.0451 | 0.09228 | -0.1054 | -0.48873
-9 | -0.0333 | 0.08584 | -0.1098 | -0.38793
-8.5 | -0.0229 | 0.0792 | -0.1139 | -0.28914
-8 | -0.0091 | 0.07315 | -0.1169 | -0.1244
-7.5 | -0.0026 | 0.06642 | -0.1194 | -0.039145
-7 | 0.0099 | 0.06148 | -0.1213 | 0.16103
-6.5 | 0.008 | 0.05586 | -0.1246 | 0.14322
-6 | 0.026 | 0.04915 | -0.1305 | 0.52899
-5.5 | 0.0487 | 0.04236 | -0.1331 | 1.1497
-4.5 | 0.1039 | 0.0292 | -0.1335 | 3.5582
-4 | 0.1458 | 0.02276 | -0.1318 | 6.406
-3.5 | 0.194 | 0.01709 | -0.1293 | 11.3517
-3 | 0.2508 | 0.01388 | -0.128 | 18.0692
-2.5 | 0.3148 | 0.01211 | -0.1273 | 25.995
-2 | 0.379 | 0.01065 | -0.1268 | 35.5869
-1.5 | 0.4425 | 0.00985 | -0.1265 | 44.9239
-1 | 0.5059 | 0.00934 | -0.1263 | 54.1649
-0.5 | 0.5699 | 0.00893 | -0.1262 | 63.8186
0 | 0.6352 | 0.00869 | -0.1264 | 73.0955
0.5 | 0.6971 | 0.00827 | -0.1263 | 84.2926
1 | 0.7415 | 0.00674 | -0.123 | 110.0148
1.5 | 0.7958 | 0.00682 | -0.1201 | 116.6862
2 | 0.8513 | 0.00693 | -0.1179 | 122.8427
2.5 | 0.912 | 0.007 | -0.1168 | 130.2857
3 | 0.9844 | 0.00713 | -0.1184 | 138.0645
3.5 | 1.0609 | 0.00725 | -0.1207 | 146.331
4 | 1.1441 | 0.00737 | -0.1243 | 155.2374
4.5 | 1.2246 | 0.00751 | -0.1271 | 163.0626
5 | 1.2533 | 0.00784 | -0.1195 | 159.8597
5.5 | 1.2512 | 0.00885 | -0.1066 | 141.3785
6 | 1.2165 | 0.01208 | -0.0912 | 100.7036
6.5 | 1.1751 | 0.01673 | -0.0774 | 70.2391
7 | 1.1365 | 0.02196 | -0.0657 | 51.7532
7.5 | 1.1085 | 0.02729 | -0.0566 | 40.6193
8 | 1.1189 | 0.03092 | -0.0513 | 36.1869
8.5 | 1.1435 | 0.03394 | -0.0474 | 33.6918
9 | 1.1692 | 0.03708 | -0.0438 | 31.5318
9.5 | 1.1853 | 0.0411 | -0.0398 | 28.8394
10 | 1.1981 | 0.04562 | -0.036 | 26.2626

## 49. Re 2M Mach 0.00 (1)
BIGFOIL.COM POLAR EXPORT
NACA66-712 a=0.5
NACA66-712 a=0.5 |  |  |  | Cl Max: | 1.429 | at alpha= | 10 | deg
JavaFoil+Calcfoil stall+Eppler ext transition |  |  |  | L/D Max: | 186.288 | at alpha= | 5 | deg
Re: | 2000000 |  |  | Cd Min: | 0.00466 | at alpha= | 1 | deg
Mach: | 0 |  |  | Cl=0 at alpha= | -4.5521 | deg
|  |  |  | @ Cl=0.1, Cd= | 0.0071922
|  |  |  | @ Cl=0.4, Cd= | 0.0066887
|  |  |  | @ Cl=0.6, Cd= | 0.0063556
alpha (deg) | Cl | Cd | Cm | Cl/Cd
-17.5 | -0.311 | 0.15086 | -0.032 | -2.06
-17 | -0.322 | 0.1437 | -0.032 | -2.238
-16.5 | -0.332 | 0.13789 | -0.032 | -2.411
-16 | -0.343 | 0.13242 | -0.032 | -2.589
-15.5 | -0.353 | 0.12478 | -0.033 | -2.828
-15 | -0.362 | 0.12006 | -0.033 | -3.018
-14.5 | -0.371 | 0.11297 | -0.033 | -3.283
-14 | -0.378 | 0.1085 | -0.033 | -3.487
-13.5 | -0.384 | 0.10375 | -0.033 | -3.704
-13 | -0.389 | 0.10006 | -0.033 | -3.884
-12.5 | -0.391 | 0.09316 | -0.033 | -4.198
-12 | -0.391 | 0.08554 | -0.034 | -4.574
-11.5 | -0.389 | 0.07982 | -0.035 | -4.869
-11 | -0.383 | 0.07541 | -0.035 | -5.079
-10.5 | -0.374 | 0.07059 | -0.036 | -5.3
-10 | -0.362 | 0.06591 | -0.037 | -5.486
-9.5 | -0.345 | 0.06187 | -0.037 | -5.582
-9 | -0.325 | 0.05765 | -0.038 | -5.643
-8.5 | -0.302 | 0.05423 | -0.038 | -5.56
-8 | -0.274 | 0.05053 | -0.038 | -5.417
-7.5 | -0.243 | 0.04739 | -0.04 | -5.118
-7 | -0.208 | 0.04466 | -0.041 | -4.657
-6.5 | -0.17 | 0.04183 | -0.042 | -4.071
-6 | -0.13 | 0.03929 | -0.043 | -3.304
-5.5 | -0.087 | 0.03707 | -0.045 | -2.351
-5 | -0.043 | 0.03479 | -0.047 | -1.223
-4.5 | 0.005 | 0.00736 | -0.09 | 0.633
-4 | 0.063 | 0.00728 | -0.091 | 8.664
-3.5 | 0.122 | 0.00714 | -0.091 | 17.13
-3 | 0.182 | 0.007 | -0.092 | 26.031
-2.5 | 0.242 | 0.00688 | -0.093 | 35.219
-2 | 0.303 | 0.00682 | -0.094 | 44.412
-1.5 | 0.363 | 0.00681 | -0.095 | 53.343
-1 | 0.424 | 0.00661 | -0.096 | 64.095
-0.5 | 0.486 | 0.0066 | -0.096 | 73.595
0 | 0.545 | 0.00657 | -0.097 | 82.922
0.5 | 0.604 | 0.00634 | -0.098 | 95.321
1 | 0.663 | 0.00466 | -0.099 | 142.447
1.5 | 0.723 | 0.00518 | -0.1 | 139.564
2 | 0.781 | 0.00528 | -0.1 | 147.97
2.5 | 0.84 | 0.00538 | -0.101 | 156.208
3 | 0.898 | 0.00551 | -0.102 | 162.984
3.5 | 0.957 | 0.00563 | -0.103 | 169.979
4 | 1.009 | 0.00576 | -0.104 | 175.199
4.5 | 1.064 | 0.00581 | -0.104 | 182.936
5 | 1.117 | 0.006 | -0.105 | 186.288
5.5 | 1.155 | 0.01318 | -0.104 | 87.636
6 | 1.204 | 0.01377 | -0.105 | 87.458
6.5 | 1.252 | 0.0144 | -0.106 | 86.939
7 | 1.295 | 0.01505 | -0.107 | 86.064
7.5 | 1.334 | 0.01575 | -0.107 | 84.74
8 | 1.369 | 0.01651 | -0.108 | 82.914
8.5 | 1.398 | 0.01736 | -0.109 | 80.507
9 | 1.416 | 0.01822 | -0.11 | 77.7
9.5 | 1.426 | 0.01923 | -0.11 | 74.151
10 | 1.429 | 0.02028 | -0.111 | 70.461
10.5 | 1.423 | 0.02153 | -0.112 | 66.072
11 | 1.409 | 0.02273 | -0.112 | 61.986
11.5 | 1.387 | 0.02424 | -0.113 | 57.213
12 | 1.358 | 0.02537 | -0.114 | 53.548
12.5 | 1.323 | 0.02694 | -0.114 | 49.1
13 | 1.281 | 0.02867 | -0.115 | 44.7
13.5 | 1.05 | 0.09013 | -0.069 | 11.647
14 | 1.003 | 0.09943 | -0.06 | 10.088
14.5 | 0.961 | 0.10677 | -0.058 | 8.996
15 | 0.918 | 0.11093 | -0.059 | 8.279

## 50. Re 2M Mach 0.00 (2)
BIGFOIL.COM POLAR EXPORT
NACA66-712 a=0.5
NACA66-712 a=0.5 |  |  |  | Cl Max: | 1.5847 | at alpha= | 18.5 | deg
XFOIL ncrit=9 |  |  |  | L/D Max: | 204.872 | at alpha= | 4 | deg
Re: | 2000000 |  |  | Cd Min: | 0.09822 | at alpha= | 20 | deg
Mach: | 0 |  |  | Cl=0 at alpha= | -4.787 | deg
|  |  |  | @ Cl=0.1, Cd= | 0.0083473
|  |  |  | @ Cl=0.4, Cd= | 0.0067356
|  |  |  | @ Cl=0.6, Cd= | 0.0055125
alpha (deg) | Cl | Cd | Cm | Cl/Cd
-9 | -0.4195 | 0.02285 | -0.1035 | -18.3589
-8.5 | -0.4036 | 0.0137 | -0.1002 | -29.4599
-8 | -0.3504 | 0.013 | -0.1004 | -26.9538
-7.5 | -0.2961 | 0.01257 | -0.1007 | -23.5561
-7 | -0.243 | 0.01163 | -0.1008 | -20.8942
-6.5 | -0.1909 | 0.01032 | -0.1007 | -18.4981
-6 | -0.1351 | 0.00997 | -0.1011 | -13.5507
-5.5 | -0.0793 | 0.00965 | -0.1016 | -8.2176
-5 | -0.023 | 0.00948 | -0.1021 | -2.4262
-4.5 | 0.031 | 0.00861 | -0.1022 | 3.6005
-4 | 0.0878 | 0.00841 | -0.1028 | 10.44
-3.5 | 0.1442 | 0.00812 | -0.1033 | 17.7586
-3 | 0.1992 | 0.00765 | -0.1036 | 26.0392
-2.5 | 0.255 | 0.00735 | -0.104 | 34.6939
-2 | 0.3117 | 0.00711 | -0.1046 | 43.8397
-1.5 | 0.3685 | 0.00691 | -0.1052 | 53.3285
-1 | 0.4245 | 0.0066 | -0.1057 | 64.3182
-0.5 | 0.481 | 0.0065 | -0.1063 | 74
0 | 0.5381 | 0.00636 | -0.107 | 84.6069
0.5 | 0.5921 | 0.00571 | -0.1074 | 103.6953
1 | 0.6405 | 0.0045 | -0.107 | 142.3333
1.5 | 0.6941 | 0.00443 | -0.1068 | 156.6817
2 | 0.7488 | 0.00441 | -0.1068 | 169.7959
2.5 | 0.8017 | 0.00448 | -0.1065 | 178.9509
3 | 0.8577 | 0.00451 | -0.107 | 190.1774
3.5 | 0.9112 | 0.00458 | -0.107 | 198.952
4 | 0.9629 | 0.0047 | -0.1066 | 204.8723
4.5 | 1.0119 | 0.00497 | -0.1057 | 203.6016
5 | 1.0654 | 0.00556 | -0.1063 | 191.6187
5.5 | 1.1002 | 0.00754 | -0.1042 | 145.9151
6 | 1.0988 | 0.00908 | -0.0941 | 121.0132
6.5 | 1.0943 | 0.01091 | -0.0842 | 100.3025
7 | 1.0942 | 0.01316 | -0.0762 | 83.1459
7.5 | 1.1092 | 0.01503 | -0.071 | 73.7991
8 | 1.1396 | 0.01624 | -0.0682 | 70.1724
8.5 | 1.1703 | 0.01748 | -0.0655 | 66.9508
9 | 1.2022 | 0.0187 | -0.0632 | 64.2888
9.5 | 1.228 | 0.02032 | -0.0601 | 60.4331
10 | 1.2613 | 0.02153 | -0.0583 | 58.5834
10.5 | 1.2911 | 0.02298 | -0.0561 | 56.1836
11 | 1.3162 | 0.02482 | -0.0535 | 53.0298
11.5 | 1.3454 | 0.02643 | -0.0516 | 50.9043
12 | 1.3736 | 0.02817 | -0.0497 | 48.7611
12.5 | 1.4007 | 0.03004 | -0.0478 | 46.6278
13 | 1.4235 | 0.0323 | -0.0457 | 44.0712
13.5 | 1.4495 | 0.03436 | -0.044 | 42.1857
14 | 1.4716 | 0.0368 | -0.0422 | 39.9891
14.5 | 1.4898 | 0.03969 | -0.0403 | 37.5359
15 | 1.5128 | 0.04225 | -0.039 | 35.8059
15.5 | 1.5285 | 0.04556 | -0.0374 | 33.5492
16 | 1.5387 | 0.04957 | -0.0357 | 31.041
16.5 | 1.5513 | 0.05345 | -0.0345 | 29.0234
17 | 1.5625 | 0.05763 | -0.0336 | 27.1126
17.5 | 1.5735 | 0.062 | -0.033 | 25.379
18 | 1.581 | 0.06689 | -0.0327 | 23.6358
18.5 | 1.5847 | 0.0725 | -0.0328 | 21.8579
19 | 1.5773 | 0.07984 | -0.0333 | 19.7558
19.5 | 1.5724 | 0.08714 | -0.0344 | 18.0445
20 | 1.5456 | 0.09822 | -0.037 | 15.7361

## 51. Re 2M Mach 0.10 (1)
BIGFOIL.COM POLAR EXPORT
NACA66-712 a=0.5
NACA66-712 a=0.5 |  |  |  | Cl Max: | 1.425 | at alpha= | 9.5 | deg
JavaFoil+Calcfoil stall+Eppler ext transition |  |  |  | L/D Max: | 186.025 | at alpha= | 5 | deg
Re: | 2000000 |  |  | Cd Min: | 0.00518 | at alpha= | 1.5 | deg
Mach: | 0.1 |  |  | Cl=0 at alpha= | -4.5521 | deg
|  |  |  | @ Cl=0.1, Cd= | 0.0071775
|  |  |  | @ Cl=0.4, Cd= | 0.0066752
|  |  |  | @ Cl=0.6, Cd= | 0.0063997
alpha (deg) | Cl | Cd | Cm | Cl/Cd
-17 | -0.28 | 0.14527 | -0.032 | -1.929
-16.5 | -0.293 | 0.14015 | -0.033 | -2.089
-16 | -0.305 | 0.13302 | -0.033 | -2.295
-15.5 | -0.318 | 0.12739 | -0.033 | -2.493
-15 | -0.329 | 0.12135 | -0.033 | -2.714
-14.5 | -0.34 | 0.11524 | -0.033 | -2.954
-14 | -0.35 | 0.10847 | -0.033 | -3.231
-13.5 | -0.359 | 0.10693 | -0.033 | -3.359
-13 | -0.366 | 0.10103 | -0.033 | -3.626
-12.5 | -0.371 | 0.09617 | -0.033 | -3.862
-12 | -0.374 | 0.08731 | -0.034 | -4.286
-11.5 | -0.374 | 0.08132 | -0.035 | -4.602
-11 | -0.371 | 0.0763 | -0.035 | -4.864
-10.5 | -0.365 | 0.07174 | -0.036 | -5.083
-10 | -0.354 | 0.06648 | -0.037 | -5.329
-9.5 | -0.34 | 0.06242 | -0.037 | -5.447
-9 | -0.322 | 0.05816 | -0.038 | -5.528
-8.5 | -0.299 | 0.05436 | -0.038 | -5.499
-8 | -0.272 | 0.05096 | -0.039 | -5.342
-7.5 | -0.242 | 0.04788 | -0.04 | -5.05
-7 | -0.208 | 0.04475 | -0.041 | -4.642
-6.5 | -0.17 | 0.04205 | -0.042 | -4.051
-6 | -0.13 | 0.03949 | -0.043 | -3.294
-5.5 | -0.087 | 0.03726 | -0.044 | -2.344
-5 | -0.043 | 0.035 | -0.047 | -1.219
-4.5 | 0.005 | 0.00729 | -0.09 | 0.641
-4 | 0.063 | 0.00727 | -0.091 | 8.707
-3.5 | 0.123 | 0.00712 | -0.092 | 17.257
-3 | 0.183 | 0.00701 | -0.093 | 26.09
-2.5 | 0.244 | 0.00694 | -0.094 | 35.073
-2 | 0.304 | 0.00684 | -0.094 | 44.497
-1.5 | 0.365 | 0.00679 | -0.095 | 53.76
-1 | 0.426 | 0.00659 | -0.096 | 64.612
-0.5 | 0.488 | 0.00657 | -0.097 | 74.25
0 | 0.548 | 0.00662 | -0.098 | 82.741
0.5 | 0.607 | 0.00637 | -0.098 | 95.27
1 | 0.667 | 0.00638 | -0.099 | 104.546
1.5 | 0.726 | 0.00518 | -0.1 | 140.092
2 | 0.785 | 0.0053 | -0.101 | 148.031
2.5 | 0.844 | 0.00542 | -0.102 | 155.87
3 | 0.903 | 0.00552 | -0.102 | 163.483
3.5 | 0.961 | 0.00565 | -0.103 | 170.184
4 | 1.013 | 0.00578 | -0.104 | 175.346
4.5 | 1.069 | 0.00585 | -0.105 | 182.723
5 | 1.122 | 0.00603 | -0.106 | 186.025
5.5 | 1.16 | 0.01328 | -0.105 | 87.364
6 | 1.21 | 0.01389 | -0.106 | 87.077
6.5 | 1.257 | 0.01452 | -0.106 | 86.56
7 | 1.3 | 0.01519 | -0.107 | 85.621
7.5 | 1.339 | 0.01595 | -0.108 | 83.969
8 | 1.373 | 0.01669 | -0.109 | 82.295
8.5 | 1.401 | 0.01756 | -0.109 | 79.785
9 | 1.417 | 0.01844 | -0.11 | 76.871
9.5 | 1.425 | 0.01955 | -0.111 | 72.906
10 | 1.425 | 0.02053 | -0.111 | 69.409
10.5 | 1.416 | 0.02163 | -0.112 | 65.45
11 | 1.398 | 0.02321 | -0.113 | 60.222
11.5 | 1.371 | 0.02466 | -0.113 | 55.61
12 | 1.337 | 0.02587 | -0.114 | 51.703
12.5 | 1.296 | 0.0275 | -0.115 | 47.127
13 | 1.247 | 0.02942 | -0.115 | 42.394
13.5 | 1.011 | 0.09445 | -0.061 | 10.701
14 | 0.965 | 0.10183 | -0.058 | 9.472
14.5 | 0.918 | 0.10865 | -0.057 | 8.445

## 52. Re 2M Mach 0.10 (2)
BIGFOIL.COM POLAR EXPORT
NACA66-712 a=0.5
NACA66-712 a=0.5 |  |  |  | Cl Max: | 1.5678 | at alpha= | 18 | deg
XFOIL ncrit=9 |  |  |  | L/D Max: | 205.233 | at alpha= | 4 | deg
Re: | 2000000 |  |  | Cd Min: | 0.10529 | at alpha= | 20 | deg
Mach: | 0.1 |  |  | Cl=0 at alpha= | -4.782 | deg
|  |  |  | @ Cl=0.1, Cd= | 0.0084071
|  |  |  | @ Cl=0.4, Cd= | 0.0067595
|  |  |  | @ Cl=0.6, Cd= | 0.0056466
alpha (deg) | Cl | Cd | Cm | Cl/Cd
-8.5 | -0.4041 | 0.01459 | -0.1019 | -27.6971
-8 | -0.3516 | 0.01364 | -0.1018 | -25.7771
-7.5 | -0.2967 | 0.01325 | -0.102 | -22.3925
-7 | -0.2439 | 0.01205 | -0.1019 | -20.2407
-6.5 | -0.1891 | 0.01132 | -0.1021 | -16.7049
-6 | -0.1361 | 0.01008 | -0.102 | -13.502
-5.5 | -0.0797 | 0.00979 | -0.1024 | -8.141
-4.5 | 0.0313 | 0.00867 | -0.103 | 3.6101
-4 | 0.0885 | 0.00847 | -0.1036 | 10.4486
-3.5 | 0.1452 | 0.00816 | -0.104 | 17.7941
-3 | 0.201 | 0.00776 | -0.1044 | 25.9021
-2.5 | 0.2567 | 0.00737 | -0.1047 | 34.8304
-2 | 0.3137 | 0.00712 | -0.1053 | 44.059
-1.5 | 0.3708 | 0.00692 | -0.1059 | 53.5838
-1 | 0.4272 | 0.00661 | -0.1063 | 64.6293
-0.5 | 0.484 | 0.00652 | -0.1069 | 74.2331
0 | 0.5414 | 0.00637 | -0.1076 | 84.9922
0.5 | 0.5959 | 0.00575 | -0.1081 | 103.6348
1 | 0.6443 | 0.00453 | -0.1076 | 142.2296
1.5 | 0.6984 | 0.00444 | -0.1074 | 157.2973
2 | 0.7533 | 0.00443 | -0.1074 | 170.0451
2.5 | 0.8067 | 0.00449 | -0.1072 | 179.6659
3 | 0.8629 | 0.00453 | -0.1076 | 190.4857
3.5 | 0.9168 | 0.0046 | -0.1076 | 199.3043
4 | 0.9687 | 0.00472 | -0.1072 | 205.2331
4.5 | 1.0178 | 0.005 | -0.1062 | 203.56
5 | 1.0715 | 0.0056 | -0.1067 | 191.3393
5.5 | 1.1036 | 0.00762 | -0.1041 | 144.8294
6 | 1.0994 | 0.00916 | -0.0933 | 120.0218
6.5 | 1.0948 | 0.01109 | -0.0836 | 98.7196
7 | 1.0943 | 0.01342 | -0.0756 | 81.5425
7.5 | 1.1094 | 0.01533 | -0.0703 | 72.3679
8 | 1.1399 | 0.01658 | -0.0675 | 68.7515
8.5 | 1.171 | 0.01784 | -0.0648 | 65.639
9 | 1.2029 | 0.01909 | -0.0624 | 63.012
9.5 | 1.2289 | 0.02075 | -0.0594 | 59.2241
10 | 1.262 | 0.02201 | -0.0575 | 57.3376
10.5 | 1.2915 | 0.02354 | -0.0552 | 54.8641
11 | 1.3149 | 0.02555 | -0.0524 | 51.4638
11.5 | 1.3463 | 0.02706 | -0.0506 | 49.7524
12 | 1.3745 | 0.02889 | -0.0487 | 47.577
12.5 | 1.3995 | 0.03098 | -0.0466 | 45.1743
13 | 1.4241 | 0.03318 | -0.0446 | 42.9204
13.5 | 1.4499 | 0.03533 | -0.0428 | 41.0388
14 | 1.4676 | 0.03823 | -0.0406 | 38.3887
14.5 | 1.4892 | 0.04095 | -0.039 | 36.3663
15 | 1.5101 | 0.0438 | -0.0376 | 34.4772
15.5 | 1.5196 | 0.04785 | -0.0356 | 31.7576
16 | 1.5349 | 0.05149 | -0.0343 | 29.8097
16.5 | 1.5452 | 0.05576 | -0.0331 | 27.7116
17 | 1.5542 | 0.06038 | -0.0322 | 25.7403
17.5 | 1.5638 | 0.06509 | -0.0318 | 24.0252
18 | 1.5678 | 0.07065 | -0.0316 | 22.1911
18.5 | 1.5672 | 0.07708 | -0.0319 | 20.3321
19 | 1.5445 | 0.08695 | -0.0331 | 17.7631
19.5 | 1.5371 | 0.09512 | -0.035 | 16.1596
20 | 1.519 | 0.10529 | -0.0381 | 14.4268

## 53. Re 2M Mach 0.25 (1)
BIGFOIL.COM POLAR EXPORT
NACA66-712 a=0.5
NACA66-712 a=0.5 |  |  |  | Cl Max: | 1.417 | at alpha= | 9 | deg
JavaFoil+Calcfoil stall+Eppler ext transition |  |  |  | L/D Max: | 184.494 | at alpha= | 5 | deg
Re: | 2000000 |  |  | Cd Min: | 0.0053 | at alpha= | 1.5 | deg
Mach: | 0.25 |  |  | Cl=0 at alpha= | -4.5426 | deg
|  |  |  | @ Cl=0.1, Cd= | 0.0072754
|  |  |  | @ Cl=0.4, Cd= | 0.0068327
|  |  |  | @ Cl=0.6, Cd= | 0.0062707
alpha (deg) | Cl | Cd | Cm | Cl/Cd
-14.5 | -0.058 | 0.12273 | -0.035 | -0.473
-14 | -0.055 | 0.11347 | -0.036 | -0.486
-13.5 | -0.066 | 0.10888 | -0.036 | -0.61
-13 | -0.145 | 0.10448 | -0.036 | -1.384
-12.5 | -0.185 | 0.0958 | -0.036 | -1.932
-12 | -0.218 | 0.09218 | -0.036 | -2.362
-11.5 | -0.244 | 0.08598 | -0.036 | -2.844
-11 | -0.266 | 0.08121 | -0.036 | -3.271
-10.5 | -0.281 | 0.07781 | -0.036 | -3.609
-10 | -0.29 | 0.0728 | -0.036 | -3.979
-9.5 | -0.292 | 0.06661 | -0.036 | -4.383
-9 | -0.287 | 0.06257 | -0.037 | -4.595
-8.5 | -0.276 | 0.05858 | -0.038 | -4.713
-8 | -0.258 | 0.05294 | -0.039 | -4.877
-7.5 | -0.234 | 0.04921 | -0.04 | -4.755
-7 | -0.204 | 0.04593 | -0.04 | -4.446
-6.5 | -0.17 | 0.04292 | -0.041 | -3.95
-6 | -0.131 | 0.04028 | -0.042 | -3.244
-5.5 | -0.088 | 0.03786 | -0.044 | -2.334
-5 | -0.043 | 0.03589 | -0.045 | -1.206
-4.5 | 0.004 | 0.03362 | -0.048 | 0.115
-4 | 0.065 | 0.00735 | -0.094 | 8.813
-3.5 | 0.126 | 0.00722 | -0.094 | 17.43
-3 | 0.188 | 0.00708 | -0.095 | 26.5
-2.5 | 0.25 | 0.00695 | -0.096 | 35.956
-2 | 0.312 | 0.0069 | -0.097 | 45.299
-1.5 | 0.375 | 0.00692 | -0.098 | 54.249
-1 | 0.438 | 0.0067 | -0.099 | 65.311
-0.5 | 0.501 | 0.00667 | -0.1 | 75.217
0 | 0.562 | 0.00647 | -0.1 | 86.899
0.5 | 0.623 | 0.00615 | -0.101 | 101.39
1 | 0.684 | 0.0069 | -0.102 | 99.128
1.5 | 0.745 | 0.0053 | -0.103 | 140.504
2 | 0.806 | 0.00542 | -0.103 | 148.553
2.5 | 0.866 | 0.00555 | -0.104 | 155.934
3 | 0.926 | 0.00567 | -0.105 | 163.382
3.5 | 0.986 | 0.0058 | -0.106 | 169.928
4 | 1.039 | 0.00585 | -0.107 | 177.753
4.5 | 1.095 | 0.00603 | -0.107 | 181.763
5 | 1.15 | 0.00623 | -0.108 | 184.494
5.5 | 1.188 | 0.01387 | -0.108 | 85.646
6 | 1.237 | 0.01454 | -0.108 | 85.073
6.5 | 1.284 | 0.01524 | -0.109 | 84.254
7 | 1.327 | 0.016 | -0.11 | 82.912
7.5 | 1.362 | 0.01684 | -0.111 | 80.914
8 | 1.392 | 0.01768 | -0.111 | 78.714
8.5 | 1.413 | 0.0187 | -0.112 | 75.538
9 | 1.417 | 0.01981 | -0.113 | 71.566
9.5 | 1.41 | 0.021 | -0.114 | 67.122
10 | 1.388 | 0.02228 | -0.114 | 62.32
10.5 | 1.352 | 0.0239 | -0.115 | 56.57
11 | 1.301 | 0.02535 | -0.116 | 51.34
11.5 | 1.229 | 0.0278 | -0.115 | 44.183
12 | 0.971 | 0.08297 | -0.057 | 11.707
12.5 | 0.896 | 0.09108 | -0.054 | 9.835
13 | 0.813 | 0.09611 | -0.054 | 8.457
13.5 | 0.723 | 0.10235 | -0.053 | 7.06
14 | 0.627 | 0.11296 | -0.052 | 5.549

## 54. Re 2M Mach 0.25 (2)
BIGFOIL.COM POLAR EXPORT
NACA66-712 a=0.5
NACA66-712 a=0.5 |  |  |  | Cl Max: | 1.4889 | at alpha= | 16 | deg
XFOIL ncrit=9 |  |  |  | L/D Max: | 205.38 | at alpha= | 4 | deg
Re: | 2000000 |  |  | Cd Min: | 0.22429 | at alpha= | -20 | deg
Mach: | 0.25 |  |  | Cl=0 at alpha= | -4.8022 | deg
|  |  |  | @ Cl=0.1, Cd= | 0.0087248
|  |  |  | @ Cl=0.4, Cd= | 0.0069245
|  |  |  | @ Cl=0.6, Cd= | 0.0060984
alpha (deg) | Cl | Cd | Cm | Cl/Cd
-20 | -0.4539 | 0.22429 | -0.017 | -2.0237
-19.5 | -0.4348 | 0.21767 | -0.0211 | -1.9975
-19 | -0.4161 | 0.21083 | -0.0252 | -1.9736
-18.5 | -0.3976 | 0.20434 | -0.0293 | -1.9458
-18 | -0.3793 | 0.1974 | -0.0334 | -1.9215
-17.5 | -0.3616 | 0.1903 | -0.0375 | -1.9002
-17 | -0.3451 | 0.18314 | -0.0414 | -1.8844
-16.5 | -0.3261 | 0.17717 | -0.0454 | -1.8406
-16 | -0.3074 | 0.17098 | -0.0492 | -1.7979
-15.5 | -0.2891 | 0.1644 | -0.0531 | -1.7585
-15 | -0.2715 | 0.15727 | -0.0569 | -1.7263
-14.5 | -0.2549 | 0.15026 | -0.0608 | -1.6964
-14 | -0.2389 | 0.14322 | -0.0646 | -1.6681
-13.5 | -0.2236 | 0.13621 | -0.0682 | -1.6416
-13 | -0.2082 | 0.12946 | -0.0717 | -1.6082
-12.5 | -0.1942 | 0.12286 | -0.075 | -1.5807
-12 | -0.1771 | 0.11699 | -0.0783 | -1.5138
-11.5 | -0.1645 | 0.10979 | -0.0818 | -1.4983
-11 | -0.1515 | 0.10327 | -0.0851 | -1.467
-10.5 | -0.0996 | 0.08809 | -0.0788 | -1.1307
-10 | -0.0918 | 0.08043 | -0.0819 | -1.1414
-9.5 | -0.0877 | 0.07267 | -0.0846 | -1.2068
-8 | -0.1377 | 0.0619 | -0.1043 | -2.2246
-7.5 | -0.1434 | 0.05315 | -0.1091 | -2.698
-7 | -0.1457 | 0.04142 | -0.1132 | -3.5176
-6.5 | -0.1277 | 0.0318 | -0.1137 | -4.0157
-6 | -0.1348 | 0.01275 | -0.1081 | -10.5725
-5.5 | -0.082 | 0.01074 | -0.1074 | -7.635
-5 | -0.0233 | 0.01019 | -0.1075 | -2.2866
-4.5 | 0.0356 | 0.00972 | -0.1078 | 3.6626
-4 | 0.0922 | 0.00877 | -0.1077 | 10.5131
-3.5 | 0.1509 | 0.00843 | -0.108 | 17.9004
-3 | 0.2098 | 0.00826 | -0.1084 | 25.3995
-2.5 | 0.2663 | 0.00749 | -0.1085 | 35.5541
-2 | 0.3252 | 0.00724 | -0.109 | 44.9171
-1.5 | 0.3838 | 0.007 | -0.1095 | 54.8286
-1 | 0.4417 | 0.00673 | -0.1099 | 65.6315
-0.5 | 0.5008 | 0.00656 | -0.1105 | 76.3415
0 | 0.56 | 0.00643 | -0.1112 | 87.0918
0.5 | 0.6167 | 0.00596 | -0.1116 | 103.4732
1 | 0.6658 | 0.00465 | -0.1111 | 143.1828
1.5 | 0.7217 | 0.00451 | -0.1109 | 160.0222
2 | 0.7779 | 0.00454 | -0.1108 | 171.3436
2.5 | 0.8341 | 0.00457 | -0.1107 | 182.5164
3 | 0.8909 | 0.00465 | -0.1109 | 191.5914
3.5 | 0.9474 | 0.00471 | -0.1109 | 201.1465
4 | 1.0002 | 0.00487 | -0.1102 | 205.3799
4.5 | 1.0508 | 0.00513 | -0.109 | 204.8343
5 | 1.1051 | 0.00583 | -0.1092 | 189.554
5.5 | 1.1198 | 0.008 | -0.1027 | 139.975
6 | 1.1053 | 0.0098 | -0.09 | 112.7857
6.5 | 1.0986 | 0.01222 | -0.0804 | 89.9018
7 | 1.095 | 0.01499 | -0.0722 | 73.0487
7.5 | 1.1116 | 0.01705 | -0.0672 | 65.1965
8 | 1.1428 | 0.01847 | -0.0642 | 61.8733
8.5 | 1.175 | 0.01987 | -0.0614 | 59.1344
9 | 1.206 | 0.02139 | -0.0586 | 56.3815
9.5 | 1.2322 | 0.02328 | -0.0554 | 52.9296
10 | 1.2652 | 0.02484 | -0.0532 | 50.934
10.5 | 1.2936 | 0.02674 | -0.0505 | 48.377
11 | 1.3158 | 0.02919 | -0.0474 | 45.0771
11.5 | 1.3498 | 0.03086 | -0.0456 | 43.7395
12 | 1.375 | 0.03326 | -0.0431 | 41.341
12.5 | 1.3998 | 0.03579 | -0.0408 | 39.1115
13 | 1.4239 | 0.03844 | -0.0386 | 37.0421
13.5 | 1.44 | 0.04192 | -0.036 | 34.3511
14 | 1.4598 | 0.04524 | -0.034 | 32.2679
14.5 | 1.4744 | 0.0492 | -0.032 | 29.9675
15 | 1.4792 | 0.05429 | -0.03 | 27.2463
15.5 | 1.4856 | 0.05952 | -0.0285 | 24.9597
16 | 1.4889 | 0.06537 | -0.0274 | 22.7765
16.5 | 1.4829 | 0.07264 | -0.027 | 20.4144
17 | 1.4729 | 0.0809 | -0.0274 | 18.2064
17.5 | 1.4624 | 0.08969 | -0.0289 | 16.3051
18 | 1.4451 | 0.10003 | -0.0316 | 14.4467
18.5 | 1.4248 | 0.1114 | -0.0358 | 12.7899
19 | 1.396 | 0.1249 | -0.042 | 11.1769
19.5 | 1.3639 | 0.1397 | -0.05 | 9.7631
20 | 1.3331 | 0.15517 | -0.0594 | 8.5912

## 55. Re 2M Mach 0.50 (1)
BIGFOIL.COM POLAR EXPORT
NACA66-712 a=0.5
NACA66-712 a=0.5 |  |  |  | Cl Max: | 1.405 | at alpha= | 7 | deg
JavaFoil+Calcfoil stall+Eppler ext transition |  |  |  | L/D Max: | 173.31 | at alpha= | 4.5 | deg
Re: | 2000000 |  |  | Cd Min: | 0.00586 | at alpha= | 1.5 | deg
Mach: | 0.5 |  |  | Cl=0 at alpha= | -4.5426 | deg
|  |  |  | @ Cl=0.1, Cd= | 0.03273
|  |  |  | @ Cl=0.4, Cd= | 0.0070857
|  |  |  | @ Cl=0.6, Cd= | 0.0072327
alpha (deg) | Cl | Cd | Cm | Cl/Cd
-20 | -0.851 | 0.17217 | -0.043 | -4.944
-19.5 | -0.824 | 0.16785 | -0.043 | -4.91
-19 | -0.797 | 0.16224 | -0.044 | -4.914
-18.5 | -0.77 | 0.15862 | -0.043 | -4.852
-18 | -0.741 | 0.15339 | -0.042 | -4.831
-17.5 | -0.714 | 0.14736 | -0.042 | -4.843
-17 | -0.687 | 0.14278 | -0.043 | -4.808
-16.5 | -0.659 | 0.13852 | -0.043 | -4.76
-16 | -0.632 | 0.13699 | -0.043 | -4.613
-15.5 | -0.605 | 0.13292 | -0.044 | -4.549
-15 | -0.577 | 0.12737 | -0.044 | -4.531
-14.5 | -0.549 | 0.11844 | -0.042 | -4.634
-14 | -0.521 | 0.13669 | -0.042 | -3.812
-13.5 | -0.494 | 0.11122 | -0.043 | -4.441
-13 | -0.467 | 0.10585 | -0.043 | -4.407
-12.5 | -0.439 | 0.10239 | -0.043 | -4.288
-12 | -0.412 | 0.09912 | -0.044 | -4.152
-11.5 | -0.384 | 0.09605 | -0.044 | -3.998
-11 | -0.356 | 0.09266 | -0.045 | -3.847
-10.5 | -0.328 | 0.09121 | -0.042 | -3.599
-10 | -0.301 | 0.07296 | -0.043 | -4.124
-9.5 | -0.273 | 0.06728 | -0.044 | -4.063
-9 | -0.246 | 0.06132 | -0.044 | -4.008
-8.5 | -0.218 | 0.05644 | -0.044 | -3.867
-8 | -0.191 | 0.05201 | -0.045 | -3.666
-7.5 | -0.163 | 0.06956 | -0.045 | -2.344
-7 | -0.135 | 0.06051 | -0.042 | -2.236
-6.5 | -0.108 | 0.05081 | -0.044 | -2.122
-6 | -0.08 | 0.04532 | -0.044 | -1.771
-5.5 | -0.053 | 0.04682 | -0.042 | -1.126
-5 | -0.043 | 0.04019 | -0.043 | -1.059
-4.5 | 0.004 | 0.03654 | -0.046 | 0.11
-4 | 0.056 | 0.03421 | -0.049 | 1.638
-3.5 | 0.111 | 0.03236 | -0.051 | 3.422
-3 | 0.167 | 0.03039 | -0.055 | 5.499
-2.5 | 0.224 | 0.0295 | -0.053 | 7.577
-2 | 0.348 | 0.0069 | -0.108 | 50.406
-1.5 | 0.418 | 0.00715 | -0.109 | 58.5
-1 | 0.489 | 0.00715 | -0.11 | 68.384
-0.5 | 0.561 | 0.00719 | -0.111 | 77.992
0 | 0.625 | 0.00726 | -0.111 | 86.049
0.5 | 0.693 | 0.00733 | -0.112 | 94.524
1 | 0.76 | 0.00736 | -0.113 | 103.227
1.5 | 0.828 | 0.00586 | -0.114 | 141.171
2 | 0.895 | 0.00604 | -0.115 | 148.223
2.5 | 0.962 | 0.0062 | -0.116 | 155.159
3 | 1.029 | 0.00628 | -0.117 | 163.913
3.5 | 1.095 | 0.00648 | -0.118 | 169.143
4 | 1.151 | 0.00674 | -0.118 | 170.648
4.5 | 1.211 | 0.00699 | -0.119 | 173.31
5 | 1.253 | 0.01605 | -0.119 | 78.061
5.5 | 1.304 | 0.01694 | -0.119 | 76.967
6 | 1.349 | 0.01796 | -0.12 | 75.118
6.5 | 1.386 | 0.01913 | -0.121 | 72.451
7 | 1.405 | 0.02039 | -0.122 | 68.91
7.5 | 1.388 | 0.02205 | -0.123 | 62.935
8 | 1.295 | 0.02412 | -0.123 | 53.705
8.5 | 0.701 | 0.06154 | -0.049 | 11.399
9 | 0.729 | 0.06077 | -0.056 | 11.994
9.5 | 0.754 | 0.06736 | -0.054 | 11.199
10 | 0.781 | 0.0839 | -0.057 | 9.307
10.5 | 0.807 | 0.07081 | -0.059 | 11.396
11 | 0.832 | 0.0897 | -0.058 | 9.279
11.5 | 0.858 | 0.09579 | -0.057 | 8.954
12 | 0.885 | 0.10003 | -0.063 | 8.847

## 56. Re 2M Mach 0.50 (2)
BIGFOIL.COM POLAR EXPORT
NACA66-712 a=0.5
NACA66-712 a=0.5 |  |  |  | Cl Max: | 1.3049 | at alpha= | 11.5 | deg
XFOIL ncrit=9 |  |  |  | L/D Max: | 204.603 | at alpha= | 4 | deg
Re: | 2000000 |  |  | Cd Min: | 0.24092 | at alpha= | -20 | deg
Mach: | 0.5 |  |  | Cl=0 at alpha= | -6.1185 | deg
|  |  |  | @ Cl=0.1, Cd= | 0.02003
|  |  |  | @ Cl=0.4, Cd= | 0.0077646
|  |  |  | @ Cl=0.6, Cd= | 0.0068728
alpha (deg) | Cl | Cd | Cm | Cl/Cd
-20 | -0.4795 | 0.24092 | -0.0165 | -1.9903
-19.5 | -0.4561 | 0.23312 | -0.0215 | -1.9565
-19 | -0.4331 | 0.22534 | -0.0265 | -1.922
-18.5 | -0.4103 | 0.21793 | -0.0314 | -1.8827
-18 | -0.3876 | 0.21029 | -0.0363 | -1.8432
-17.5 | -0.3653 | 0.20258 | -0.0411 | -1.8032
-16.5 | -0.3207 | 0.18794 | -0.0503 | -1.7064
-16 | -0.2977 | 0.18096 | -0.0549 | -1.6451
-15 | -0.2534 | 0.16593 | -0.0638 | -1.5272
-14.5 | -0.2323 | 0.15848 | -0.0683 | -1.4658
-14 | -0.212 | 0.1511 | -0.0726 | -1.403
-13.5 | -0.192 | 0.14381 | -0.0767 | -1.3351
-13 | -0.1718 | 0.13665 | -0.0808 | -1.2572
-12.5 | -0.1524 | 0.13002 | -0.0846 | -1.1721
-12 | -0.1326 | 0.12304 | -0.0886 | -1.0777
-11.5 | -0.1149 | 0.11608 | -0.0924 | -0.98983
-11 | -0.0977 | 0.10929 | -0.0962 | -0.89395
-10.5 | -0.0811 | 0.10242 | -0.0999 | -0.79184
-10 | -0.0648 | 0.09582 | -0.1034 | -0.67627
-9.5 | -0.0503 | 0.0895 | -0.1063 | -0.56201
-9 | -0.0356 | 0.08342 | -0.1094 | -0.42676
-8 | -0.0171 | 0.06989 | -0.1159 | -0.24467
-7.5 | -0.0064 | 0.06439 | -0.1188 | -0.099394
-7 | -0.0008 | 0.05881 | -0.1219 | -0.013603
-6.5 | -0.0103 | 0.05198 | -0.1257 | -0.19815
-6 | 0.0032 | 0.04516 | -0.1296 | 0.070859
-5.5 | 0.026 | 0.03814 | -0.1323 | 0.6817
-5 | 0.0521 | 0.0299 | -0.133 | 1.7425
-4.5 | 0.0827 | 0.02163 | -0.1313 | 3.8234
-4 | 0.1319 | 0.01708 | -0.1296 | 7.7225
-3.5 | 0.1802 | 0.01088 | -0.127 | 16.5625
-3 | 0.246 | 0.00966 | -0.1264 | 25.4658
-2.5 | 0.312 | 0.00884 | -0.126 | 35.2941
-2 | 0.3763 | 0.0079 | -0.1256 | 47.6329
-1.5 | 0.4428 | 0.00752 | -0.1258 | 58.883
-1 | 0.5091 | 0.00723 | -0.126 | 70.4149
-0.5 | 0.5744 | 0.00693 | -0.1262 | 82.886
0 | 0.6415 | 0.00678 | -0.1269 | 94.6165
0.5 | 0.7082 | 0.00667 | -0.1274 | 106.1769
1 | 0.7664 | 0.00563 | -0.1272 | 136.1279
1.5 | 0.8241 | 0.00496 | -0.126 | 166.1492
2 | 0.8872 | 0.00502 | -0.1255 | 176.7331
2.5 | 0.9506 | 0.00508 | -0.125 | 187.126
3 | 1.0146 | 0.00521 | -0.1247 | 194.7409
3.5 | 1.0786 | 0.00533 | -0.1242 | 202.364
4 | 1.1335 | 0.00554 | -0.1216 | 204.6029
4.5 | 1.1879 | 0.00588 | -0.119 | 202.0238
5 | 1.2238 | 0.00712 | -0.114 | 171.882
5.5 | 1.1857 | 0.01007 | -0.0971 | 117.7458
6 | 1.154 | 0.01398 | -0.0836 | 82.5465
6.5 | 1.1277 | 0.01823 | -0.0723 | 61.8596
7 | 1.1087 | 0.02265 | -0.063 | 48.9492
7.5 | 1.1263 | 0.02555 | -0.0578 | 44.0822
8 | 1.1594 | 0.02778 | -0.0542 | 41.7351
8.5 | 1.1921 | 0.03015 | -0.0506 | 39.539
9 | 1.2217 | 0.03287 | -0.0468 | 37.1676
9.5 | 1.2407 | 0.03646 | -0.0425 | 34.0291
10 | 1.2669 | 0.03978 | -0.0388 | 31.8477
10.5 | 1.2897 | 0.04356 | -0.0352 | 29.6074
11 | 1.2991 | 0.04859 | -0.0313 | 26.736
11.5 | 1.3049 | 0.05424 | -0.0274 | 24.0579
12 | 1.3009 | 0.06104 | -0.0237 | 21.3123
12.5 | 1.2834 | 0.06991 | -0.0211 | 18.3579
13 | 1.2584 | 0.08077 | -0.0214 | 15.58
13.5 | 1.2285 | 0.09333 | -0.0245 | 13.163
14 | 1.1992 | 0.10695 | -0.0301 | 11.2127
14.5 | 1.17 | 0.12183 | -0.0381 | 9.6035
15 | 1.1443 | 0.1374 | -0.0478 | 8.3282
15.5 | 1.1208 | 0.15402 | -0.0587 | 7.277
16 | 1.1015 | 0.17093 | -0.069 | 6.4442
16.5 | 1.0881 | 0.18727 | -0.0789 | 5.8103

## 57. Re 3M Mach 0.00 (1)
BIGFOIL.COM POLAR EXPORT
NACA66-712 a=0.5
NACA66-712 a=0.5 |  |  |  | Cl Max: | 1.432 | at alpha= | 10 | deg
JavaFoil+Calcfoil stall+Eppler ext transition |  |  |  | L/D Max: | 200.641 | at alpha= | 5 | deg
Re: | 3000000 |  |  | Cd Min: | 0.00434 | at alpha= | 1 | deg
Mach: | 0 |  |  | Cl=0 at alpha= | -4.5431 | deg
|  |  |  | @ Cl=0.1, Cd= | 0.0067222
|  |  |  | @ Cl=0.4, Cd= | 0.0065143
|  |  |  | @ Cl=0.6, Cd= | 0.0062333
alpha (deg) | Cl | Cd | Cm | Cl/Cd
-17.5 | -0.311 | 0.14739 | -0.032 | -2.11
-17 | -0.322 | 0.14139 | -0.033 | -2.276
-16.5 | -0.333 | 0.13436 | -0.033 | -2.475
-16 | -0.343 | 0.12657 | -0.033 | -2.71
-15.5 | -0.353 | 0.12062 | -0.033 | -2.927
-15 | -0.362 | 0.11515 | -0.033 | -3.148
-14.5 | -0.371 | 0.10898 | -0.034 | -3.405
-14 | -0.379 | 0.10511 | -0.034 | -3.601
-13.5 | -0.385 | 0.10228 | -0.034 | -3.759
-13 | -0.389 | 0.09701 | -0.034 | -4.009
-12.5 | -0.391 | 0.08979 | -0.034 | -4.358
-12 | -0.391 | 0.08315 | -0.035 | -4.707
-11.5 | -0.389 | 0.07792 | -0.036 | -4.99
-11 | -0.383 | 0.0735 | -0.036 | -5.213
-10.5 | -0.374 | 0.06842 | -0.037 | -5.47
-10 | -0.362 | 0.06407 | -0.037 | -5.647
-9.5 | -0.346 | 0.05971 | -0.038 | -5.789
-9 | -0.326 | 0.05595 | -0.039 | -5.821
-8.5 | -0.302 | 0.05236 | -0.04 | -5.764
-8 | -0.274 | 0.04908 | -0.041 | -5.586
-7.5 | -0.243 | 0.04613 | -0.042 | -5.265
-7 | -0.208 | 0.04358 | -0.042 | -4.776
-6.5 | -0.17 | 0.041 | -0.043 | -4.156
-6 | -0.13 | 0.03817 | -0.046 | -3.412
-5.5 | -0.108 | 0.0071 | -0.088 | -15.213
-5 | -0.053 | 0.00709 | -0.089 | -7.417
-4.5 | 0.005 | 0.00693 | -0.09 | 0.672
-4 | 0.063 | 0.00681 | -0.091 | 9.25
-3.5 | 0.122 | 0.00667 | -0.091 | 18.323
-3 | 0.182 | 0.00656 | -0.092 | 27.744
-2.5 | 0.242 | 0.00651 | -0.093 | 37.209
-2 | 0.303 | 0.00649 | -0.094 | 46.631
-1.5 | 0.363 | 0.00649 | -0.095 | 56.001
-1 | 0.424 | 0.00653 | -0.096 | 64.924
-0.5 | 0.486 | 0.00627 | -0.096 | 77.387
0 | 0.545 | 0.00627 | -0.097 | 86.879
0.5 | 0.605 | 0.00623 | -0.098 | 97.046
1 | 0.664 | 0.00434 | -0.099 | 152.863
1.5 | 0.723 | 0.0044 | -0.1 | 164.424
2 | 0.782 | 0.00447 | -0.101 | 175.202
2.5 | 0.841 | 0.00501 | -0.101 | 167.839
3 | 0.9 | 0.00511 | -0.102 | 176.032
3.5 | 0.958 | 0.00525 | -0.103 | 182.648
4 | 1.01 | 0.00536 | -0.104 | 188.355
4.5 | 1.065 | 0.0055 | -0.104 | 193.834
5 | 1.119 | 0.00558 | -0.105 | 200.641
5.5 | 1.157 | 0.01228 | -0.105 | 94.286
6 | 1.207 | 0.01284 | -0.105 | 94.029
6.5 | 1.254 | 0.01341 | -0.106 | 93.539
7 | 1.298 | 0.01402 | -0.107 | 92.603
7.5 | 1.337 | 0.01466 | -0.108 | 91.206
8 | 1.372 | 0.01536 | -0.108 | 89.302
8.5 | 1.401 | 0.01613 | -0.109 | 86.817
9 | 1.419 | 0.01693 | -0.11 | 83.78
9.5 | 1.429 | 0.01783 | -0.111 | 80.146
10 | 1.432 | 0.01881 | -0.111 | 76.13
10.5 | 1.426 | 0.01996 | -0.112 | 71.435
11 | 1.412 | 0.02109 | -0.113 | 66.953
11.5 | 1.39 | 0.02246 | -0.113 | 61.888
12 | 1.362 | 0.02354 | -0.114 | 57.846
12.5 | 1.326 | 0.02497 | -0.114 | 53.11
13 | 1.285 | 0.02647 | -0.115 | 48.541
13.5 | 1.237 | 0.02883 | -0.115 | 42.898
14 | 1.175 | 0.03339 | -0.114 | 35.179
14.5 | 0.966 | 0.10138 | -0.066 | 9.527
15 | 0.923 | 0.10712 | -0.066 | 8.612

## 58. Re 3M Mach 0.00 (2)
BIGFOIL.COM POLAR EXPORT
NACA66-712 a=0.5
NACA66-712 a=0.5 |  |  |  | Cl Max: | 1.646 | at alpha= | 20 | deg
XFOIL ncrit=9 |  |  |  | L/D Max: | 223.738 | at alpha= | 3.5 | deg
Re: | 3000000 |  |  | Cd Min: | 0.08289 | at alpha= | 20 | deg
Mach: | 0 |  |  | Cl=0 at alpha= | -4.7452 | deg
|  |  |  | @ Cl=0.1, Cd= | 0.0069948
|  |  |  | @ Cl=0.4, Cd= | 0.006003
|  |  |  | @ Cl=0.6, Cd= | 0.0053887
alpha (deg) | Cl | Cd | Cm | Cl/Cd
-11 | -0.6679 | 0.01639 | -0.0993 | -40.7505
-10.5 | -0.6227 | 0.01453 | -0.0986 | -42.8562
-10 | -0.5726 | 0.01346 | -0.0984 | -42.5409
-9.5 | -0.5214 | 0.01253 | -0.0983 | -41.6121
-9 | -0.4683 | 0.01186 | -0.0984 | -39.4857
-8.5 | -0.4144 | 0.01126 | -0.0987 | -36.8028
-8 | -0.3622 | 0.01021 | -0.0986 | -35.475
-7.5 | -0.3084 | 0.00949 | -0.0987 | -32.4974
-7 | -0.2531 | 0.00911 | -0.0991 | -27.7827
-6.5 | -0.1971 | 0.00874 | -0.0996 | -22.5515
-6 | -0.1414 | 0.00831 | -0.1 | -17.0156
-5.5 | -0.0858 | 0.00784 | -0.1003 | -10.9439
-5 | -0.029 | 0.00768 | -0.1009 | -3.776
-4.5 | 0.0279 | 0.00758 | -0.1015 | 3.6807
-4 | 0.0834 | 0.00705 | -0.1019 | 11.8298
-3.5 | 0.1405 | 0.00686 | -0.1025 | 20.481
-3 | 0.1978 | 0.00674 | -0.1032 | 29.3472
-2.5 | 0.255 | 0.00663 | -0.1039 | 38.4615
-2 | 0.3105 | 0.00624 | -0.1043 | 49.7596
-1.5 | 0.3679 | 0.00607 | -0.105 | 60.6096
-1 | 0.4254 | 0.00595 | -0.1058 | 71.4958
-0.5 | 0.4823 | 0.00579 | -0.1064 | 83.2988
0 | 0.5392 | 0.00574 | -0.1071 | 93.9373
0.5 | 0.5958 | 0.00545 | -0.1078 | 109.3211
1 | 0.6492 | 0.00467 | -0.1083 | 139.015
1.5 | 0.7003 | 0.00392 | -0.1081 | 178.648
2 | 0.7562 | 0.00387 | -0.1085 | 195.4005
2.5 | 0.8111 | 0.00391 | -0.1087 | 207.4425
3 | 0.8667 | 0.00399 | -0.1092 | 217.218
3.5 | 0.9218 | 0.00412 | -0.1096 | 223.7379
4 | 0.9741 | 0.00437 | -0.1094 | 222.9062
4.5 | 1.0193 | 0.00491 | -0.1079 | 207.5967
5 | 1.0425 | 0.00631 | -0.1023 | 165.2139
5.5 | 1.0785 | 0.00806 | -0.1004 | 133.8089
6.5 | 1.0846 | 0.01104 | -0.0827 | 98.2428
7 | 1.0982 | 0.01271 | -0.0767 | 86.4044
7.5 | 1.1286 | 0.01378 | -0.0736 | 81.9013
8 | 1.162 | 0.01478 | -0.0711 | 78.6198
8.5 | 1.1949 | 0.01584 | -0.0686 | 75.4356
9 | 1.2263 | 0.01702 | -0.0661 | 72.0505
9.5 | 1.2597 | 0.01812 | -0.064 | 69.5199
10 | 1.2903 | 0.01942 | -0.0616 | 66.4418
10.5 | 1.3195 | 0.02085 | -0.0592 | 63.2854
11 | 1.3502 | 0.02222 | -0.0571 | 60.7651
11.5 | 1.3803 | 0.02368 | -0.0551 | 58.2897
12 | 1.4044 | 0.02561 | -0.0525 | 54.838
12.5 | 1.4349 | 0.02712 | -0.0509 | 52.9093
13 | 1.4618 | 0.02896 | -0.049 | 50.4765
13.5 | 1.4842 | 0.03118 | -0.0468 | 47.601
14 | 1.5096 | 0.03327 | -0.0451 | 45.3742
14.5 | 1.5313 | 0.03572 | -0.0432 | 42.8695
15 | 1.5502 | 0.03846 | -0.0413 | 40.3068
15.5 | 1.5689 | 0.04132 | -0.0396 | 37.9695
16 | 1.5862 | 0.04439 | -0.0381 | 35.7333
16.5 | 1.5999 | 0.04793 | -0.0366 | 33.3799
17 | 1.6051 | 0.05252 | -0.0349 | 30.5617
17.5 | 1.6189 | 0.05634 | -0.0341 | 28.7345
18 | 1.6309 | 0.06052 | -0.0336 | 26.9481
18.5 | 1.6389 | 0.06529 | -0.0332 | 25.1019
19 | 1.6452 | 0.07044 | -0.0332 | 23.356
19.5 | 1.6443 | 0.07675 | -0.0335 | 21.4241
20 | 1.646 | 0.08289 | -0.0344 | 19.8576

## 59. Re 3M Mach 0.10 (1)
BIGFOIL.COM POLAR EXPORT
NACA66-712 a=0.5
NACA66-712 a=0.5 |  |  |  | Cl Max: | 1.428 | at alpha= | 9.5 | deg
JavaFoil+Calcfoil stall+Eppler ext transition |  |  |  | L/D Max: | 200.556 | at alpha= | 5 | deg
Re: | 3000000 |  |  | Cd Min: | 0.00417 | at alpha= | 2 | deg
Mach: | 0.1 |  |  | Cl=0 at alpha= | -4.5431 | deg
|  |  |  | @ Cl=0.1, Cd= | 0.0067113
|  |  |  | @ Cl=0.4, Cd= | 0.0064929
|  |  |  | @ Cl=0.6, Cd= | 0.006244
alpha (deg) | Cl | Cd | Cm | Cl/Cd
-17 | -0.28 | 0.14073 | -0.033 | -1.992
-16.5 | -0.293 | 0.13509 | -0.033 | -2.168
-16 | -0.305 | 0.12898 | -0.033 | -2.368
-15.5 | -0.318 | 0.12141 | -0.033 | -2.616
-15 | -0.329 | 0.11733 | -0.034 | -2.808
-14.5 | -0.341 | 0.10959 | -0.034 | -3.107
-14 | -0.351 | 0.10586 | -0.034 | -3.312
-13.5 | -0.359 | 0.10249 | -0.034 | -3.506
-13 | -0.366 | 0.09624 | -0.034 | -3.808
-12.5 | -0.372 | 0.09133 | -0.034 | -4.068
-12 | -0.374 | 0.08443 | -0.035 | -4.435
-11.5 | -0.374 | 0.0795 | -0.036 | -4.711
-11 | -0.371 | 0.07363 | -0.036 | -5.044
-10.5 | -0.365 | 0.06896 | -0.037 | -5.29
-10 | -0.354 | 0.06496 | -0.037 | -5.456
-9.5 | -0.34 | 0.06077 | -0.038 | -5.598
-9 | -0.322 | 0.05663 | -0.039 | -5.682
-8.5 | -0.299 | 0.05285 | -0.04 | -5.663
-8 | -0.273 | 0.04945 | -0.041 | -5.513
-7.5 | -0.242 | 0.04642 | -0.042 | -5.215
-7 | -0.208 | 0.04362 | -0.043 | -4.768
-6.5 | -0.17 | 0.04108 | -0.043 | -4.15
-6 | -0.13 | 0.03836 | -0.046 | -3.399
-5.5 | -0.088 | 0.03501 | -0.051 | -2.514
-5 | -0.053 | 0.00706 | -0.089 | -7.473
-4.5 | 0.005 | 0.00696 | -0.09 | 0.672
-4 | 0.063 | 0.00681 | -0.091 | 9.297
-3.5 | 0.123 | 0.00665 | -0.092 | 18.456
-3 | 0.183 | 0.00661 | -0.093 | 27.697
-2.5 | 0.244 | 0.00653 | -0.094 | 37.285
-2 | 0.304 | 0.0065 | -0.094 | 46.827
-1.5 | 0.365 | 0.00647 | -0.095 | 56.484
-1 | 0.426 | 0.00651 | -0.096 | 65.446
-0.5 | 0.488 | 0.0063 | -0.097 | 77.403
0 | 0.548 | 0.00627 | -0.098 | 87.395
0.5 | 0.608 | 0.00624 | -0.099 | 97.319
1 | 0.667 | 0.00597 | -0.099 | 111.735
1.5 | 0.727 | 0.00443 | -0.1 | 164.209
2 | 0.786 | 0.00417 | -0.101 | 188.394
2.5 | 0.845 | 0.00503 | -0.102 | 168.208
3 | 0.904 | 0.00514 | -0.103 | 176.115
3.5 | 0.963 | 0.00527 | -0.103 | 182.836
4 | 1.015 | 0.0054 | -0.104 | 187.95
4.5 | 1.07 | 0.00545 | -0.105 | 196.359
5 | 1.124 | 0.0056 | -0.106 | 200.556
5.5 | 1.163 | 0.01238 | -0.105 | 93.899
6 | 1.212 | 0.01294 | -0.106 | 93.689
6.5 | 1.259 | 0.01352 | -0.107 | 93.135
7 | 1.303 | 0.01415 | -0.107 | 92.129
7.5 | 1.342 | 0.01485 | -0.108 | 90.388
8 | 1.376 | 0.01552 | -0.109 | 88.653
8.5 | 1.404 | 0.01631 | -0.11 | 86.055
9 | 1.42 | 0.01714 | -0.11 | 82.84
9.5 | 1.428 | 0.01811 | -0.111 | 78.872
10 | 1.428 | 0.01904 | -0.112 | 74.999
10.5 | 1.419 | 0.02006 | -0.112 | 70.749
11 | 1.401 | 0.0215 | -0.113 | 65.15
11.5 | 1.374 | 0.02289 | -0.114 | 60.044
12 | 1.341 | 0.02399 | -0.114 | 55.876
12.5 | 1.3 | 0.02548 | -0.115 | 51.005
13 | 1.252 | 0.02712 | -0.115 | 46.159
13.5 | 1.192 | 0.03045 | -0.115 | 39.161
14 | 0.97 | 0.09657 | -0.067 | 10.047
14.5 | 0.92 | 0.10484 | -0.062 | 8.775

## 60. Re 3M Mach 0.10 (2)
BIGFOIL.COM POLAR EXPORT
NACA66-712 a=0.5
NACA66-712 a=0.5 |  |  |  | Cl Max: | 1.631 | at alpha= | 19 | deg
XFOIL ncrit=9 |  |  |  | L/D Max: | 224.034 | at alpha= | 3.5 | deg
Re: | 3000000 |  |  | Cd Min: | 0.08874 | at alpha= | 20 | deg
Mach: | 0.1 |  |  | Cl=0 at alpha= | -4.7448 | deg
|  |  |  | @ Cl=0.1, Cd= | 0.0070343
|  |  |  | @ Cl=0.4, Cd= | 0.0060183
|  |  |  | @ Cl=0.6, Cd= | 0.0054657
alpha (deg) | Cl | Cd | Cm | Cl/Cd
-10.5 | -0.6206 | 0.01638 | -0.1013 | -37.8877
-10 | -0.5742 | 0.01453 | -0.1006 | -39.5182
-9.5 | -0.524 | 0.0133 | -0.1002 | -39.3985
-9 | -0.4711 | 0.01241 | -0.1001 | -37.9613
-8.5 | -0.4173 | 0.01165 | -0.1001 | -35.8197
-8 | -0.3628 | 0.01097 | -0.1002 | -33.072
-7.5 | -0.3109 | 0.00968 | -0.0999 | -32.1178
-7 | -0.2551 | 0.00926 | -0.1002 | -27.5486
-6.5 | -0.1987 | 0.00884 | -0.1005 | -22.4774
-6 | -0.1417 | 0.00857 | -0.101 | -16.5344
-5.5 | -0.0866 | 0.00789 | -0.1012 | -10.9759
-5 | -0.0293 | 0.00773 | -0.1017 | -3.7904
-4.5 | 0.0281 | 0.00761 | -0.1023 | 3.6925
-4 | 0.084 | 0.00709 | -0.1026 | 11.8477
-3.5 | 0.1415 | 0.00689 | -0.1032 | 20.537
-3 | 0.1991 | 0.00676 | -0.1039 | 29.4527
-2.5 | 0.2567 | 0.00665 | -0.1046 | 38.6015
-2 | 0.3125 | 0.00625 | -0.1049 | 50
-1.5 | 0.3703 | 0.00608 | -0.1057 | 60.9046
-1 | 0.4281 | 0.00596 | -0.1064 | 71.8289
-0.5 | 0.4854 | 0.0058 | -0.1071 | 83.6897
0 | 0.5426 | 0.00574 | -0.1078 | 94.5296
0.5 | 0.5997 | 0.00547 | -0.1085 | 109.6344
1 | 0.6533 | 0.0047 | -0.109 | 139
1.5 | 0.7046 | 0.00392 | -0.1088 | 179.7449
2 | 0.7608 | 0.00389 | -0.1092 | 195.5784
2.5 | 0.8161 | 0.00392 | -0.1094 | 208.1888
3 | 0.8719 | 0.00401 | -0.1098 | 217.4314
3.5 | 0.9275 | 0.00414 | -0.1102 | 224.0338
4 | 0.9801 | 0.00439 | -0.11 | 223.2574
4.5 | 1.0254 | 0.00493 | -0.1084 | 207.9919
5 | 1.0476 | 0.00635 | -0.1025 | 164.9764
5.5 | 1.0814 | 0.00813 | -0.1002 | 133.0135
6.5 | 1.0852 | 0.01121 | -0.0821 | 96.8064
7 | 1.0988 | 0.01294 | -0.0761 | 84.915
7.5 | 1.1291 | 0.01406 | -0.0729 | 80.3058
8 | 1.1628 | 0.01508 | -0.0704 | 77.1088
8.5 | 1.1956 | 0.01618 | -0.0679 | 73.8937
9 | 1.2274 | 0.01737 | -0.0653 | 70.6621
9.5 | 1.261 | 0.01852 | -0.0632 | 68.0886
10 | 1.2911 | 0.01988 | -0.0607 | 64.9447
10.5 | 1.3204 | 0.02135 | -0.0583 | 61.8454
11 | 1.3509 | 0.02279 | -0.0561 | 59.276
11.5 | 1.3815 | 0.02428 | -0.0541 | 56.8987
12 | 1.4063 | 0.02622 | -0.0515 | 53.6346
12.5 | 1.436 | 0.02787 | -0.0498 | 51.5249
13 | 1.4617 | 0.02986 | -0.0477 | 48.9518
13.5 | 1.4859 | 0.03203 | -0.0456 | 46.3909
14 | 1.5097 | 0.03433 | -0.0437 | 43.9761
14.5 | 1.528 | 0.03716 | -0.0415 | 41.1195
15 | 1.5488 | 0.03984 | -0.0398 | 38.8755
15.5 | 1.5667 | 0.04289 | -0.038 | 36.5283
16 | 1.5827 | 0.04621 | -0.0364 | 34.2502
16.5 | 1.594 | 0.05015 | -0.0348 | 31.7846
17 | 1.5995 | 0.05487 | -0.0333 | 29.1507
17.5 | 1.6135 | 0.05886 | -0.0327 | 27.4125
18 | 1.6224 | 0.06359 | -0.0321 | 25.5134
18.5 | 1.628 | 0.06886 | -0.0319 | 23.6422
19 | 1.631 | 0.0747 | -0.0321 | 21.834
19.5 | 1.6272 | 0.08167 | -0.0328 | 19.9241
20 | 1.6245 | 0.08874 | -0.0341 | 18.3063

## 61. Re 3M Mach 0.25 (1)
BIGFOIL.COM POLAR EXPORT
NACA66-712 a=0.5
NACA66-712 a=0.5 |  |  |  | Cl Max: | 1.42 | at alpha= | 9 | deg
JavaFoil+Calcfoil stall+Eppler ext transition |  |  |  | L/D Max: | 199.607 | at alpha= | 5 | deg
Re: | 3000000 |  |  | Cd Min: | 0.00495 | at alpha= | 1.5 | deg
Mach: | 0.25 |  |  | Cl=0 at alpha= | -4.5521 | deg
|  |  |  | @ Cl=0.1, Cd= | 0.0068097
|  |  |  | @ Cl=0.4, Cd= | 0.0065106
|  |  |  | @ Cl=0.6, Cd= | 0.0060897
alpha (deg) | Cl | Cd | Cm | Cl/Cd
-14.5 | -0.058 | 0.11073 | -0.036 | -0.524
-14 | -0.055 | 0.10593 | -0.036 | -0.521
-13.5 | -0.066 | 0.10365 | -0.036 | -0.641
-13 | -0.145 | 0.10074 | -0.036 | -1.436
-12.5 | -0.185 | 0.09193 | -0.036 | -2.014
-12 | -0.218 | 0.08939 | -0.036 | -2.436
-11.5 | -0.245 | 0.08246 | -0.036 | -2.966
-11 | -0.266 | 0.07834 | -0.037 | -3.392
-10.5 | -0.281 | 0.07392 | -0.037 | -3.801
-10 | -0.29 | 0.06999 | -0.037 | -4.141
-9.5 | -0.292 | 0.06517 | -0.037 | -4.483
-9 | -0.288 | 0.06017 | -0.038 | -4.781
-8.5 | -0.276 | 0.05691 | -0.039 | -4.854
-8 | -0.258 | 0.05178 | -0.04 | -4.988
-7.5 | -0.234 | 0.04785 | -0.041 | -4.895
-7 | -0.204 | 0.04476 | -0.042 | -4.568
-6.5 | -0.17 | 0.04198 | -0.043 | -4.044
-6 | -0.131 | 0.03934 | -0.044 | -3.326
-5.5 | -0.089 | 0.037 | -0.046 | -2.393
-5 | -0.043 | 0.03474 | -0.049 | -1.25
-4.5 | 0.005 | 0.00703 | -0.093 | 0.679
-4 | 0.065 | 0.00689 | -0.094 | 9.4
-3.5 | 0.126 | 0.00675 | -0.094 | 18.642
-3 | 0.188 | 0.00665 | -0.095 | 28.201
-2.5 | 0.25 | 0.00658 | -0.096 | 37.954
-2 | 0.312 | 0.00655 | -0.097 | 47.739
-1.5 | 0.375 | 0.00659 | -0.098 | 56.957
-1 | 0.438 | 0.00639 | -0.099 | 68.523
-0.5 | 0.501 | 0.00638 | -0.1 | 78.543
0 | 0.563 | 0.00612 | -0.1 | 91.931
0.5 | 0.624 | 0.00607 | -0.101 | 102.882
1 | 0.685 | 0.00605 | -0.102 | 113.345
1.5 | 0.746 | 0.00495 | -0.103 | 150.684
2 | 0.807 | 0.00505 | -0.104 | 159.801
2.5 | 0.868 | 0.00515 | -0.104 | 168.399
3 | 0.928 | 0.00526 | -0.105 | 176.351
3.5 | 0.988 | 0.00541 | -0.106 | 182.744
4 | 1.041 | 0.00553 | -0.107 | 188.115
4.5 | 1.097 | 0.00561 | -0.108 | 195.595
5 | 1.152 | 0.00577 | -0.108 | 199.607
5.5 | 1.19 | 0.01292 | -0.108 | 92.113
6 | 1.24 | 0.01356 | -0.109 | 91.464
6.5 | 1.287 | 0.01421 | -0.109 | 90.578
7 | 1.329 | 0.0149 | -0.11 | 89.204
7.5 | 1.365 | 0.01564 | -0.111 | 87.272
8 | 1.395 | 0.01644 | -0.112 | 84.833
8.5 | 1.416 | 0.01737 | -0.112 | 81.492
9 | 1.42 | 0.01838 | -0.113 | 77.278
9.5 | 1.413 | 0.0195 | -0.114 | 72.441
10 | 1.391 | 0.02068 | -0.115 | 67.282
10.5 | 1.355 | 0.02219 | -0.115 | 61.045
11 | 1.304 | 0.02351 | -0.116 | 55.46
11.5 | 1.237 | 0.02545 | -0.116 | 48.623
12 | 0.979 | 0.07857 | -0.068 | 12.461
12.5 | 0.897 | 0.0871 | -0.058 | 10.303
13 | 0.814 | 0.09314 | -0.058 | 8.744
13.5 | 0.723 | 0.09976 | -0.056 | 7.252
14 | 0.627 | 0.10888 | -0.054 | 5.762

## 62. Re 3M Mach 0.25 (2)
BIGFOIL.COM POLAR EXPORT
NACA66-712 a=0.5
NACA66-712 a=0.5 |  |  |  | Cl Max: | 1.5459 | at alpha= | 16 | deg
XFOIL ncrit=9 |  |  |  | L/D Max: | 226.071 | at alpha= | 4 | deg
Re: | 3000000 |  |  | Cd Min: | 0.14031 | at alpha= | 20 | deg
Mach: | 0.25 |  |  | Cl=0 at alpha= | -4.7413 | deg
|  |  |  | @ Cl=0.1, Cd= | 0.0075085
|  |  |  | @ Cl=0.4, Cd= | 0.0060967
|  |  |  | @ Cl=0.6, Cd= | 0.0056527
alpha (deg) | Cl | Cd | Cm | Cl/Cd
-7 | -0.2641 | 0.01074 | -0.1066 | -24.5903
-6.5 | -0.2061 | 0.00989 | -0.1064 | -20.8392
-6 | -0.1476 | 0.00922 | -0.1063 | -16.0087
-5.5 | -0.0886 | 0.00873 | -0.1063 | -10.1489
-5 | -0.0311 | 0.00804 | -0.1062 | -3.8682
-4.5 | 0.029 | 0.00781 | -0.1066 | 3.7132
-4 | 0.0891 | 0.00762 | -0.107 | 11.6929
-3.5 | 0.1468 | 0.00703 | -0.1072 | 20.8819
-3 | 0.2064 | 0.00688 | -0.1077 | 30
-2.5 | 0.2656 | 0.00676 | -0.1082 | 39.2899
-2 | 0.324 | 0.00632 | -0.1086 | 51.2658
-1.5 | 0.3835 | 0.00613 | -0.1093 | 62.5612
-1 | 0.4429 | 0.00601 | -0.11 | 73.6938
-0.5 | 0.5018 | 0.00589 | -0.1106 | 85.1952
0 | 0.5615 | 0.00577 | -0.1114 | 97.3137
0.5 | 0.6206 | 0.00559 | -0.1121 | 111.0197
1 | 0.6755 | 0.00486 | -0.1125 | 138.9918
1.5 | 0.7285 | 0.00398 | -0.1123 | 183.0402
2 | 0.786 | 0.00398 | -0.1126 | 197.4874
2.5 | 0.8436 | 0.004 | -0.1129 | 210.9
3 | 0.9016 | 0.00409 | -0.1133 | 220.4401
3.5 | 0.9588 | 0.00425 | -0.1136 | 225.6
4 | 1.0128 | 0.00448 | -0.1133 | 226.0714
4.5 | 1.0583 | 0.00505 | -0.1112 | 209.5644
5 | 1.076 | 0.00662 | -0.1041 | 162.5378
5.5 | 1.0887 | 0.00844 | -0.097 | 128.9929
6 | 1.0856 | 0.01022 | -0.0869 | 106.2231
6.5 | 1.0888 | 0.01234 | -0.0789 | 88.2334
7 | 1.1018 | 0.01435 | -0.073 | 76.7805
7.5 | 1.1327 | 0.01565 | -0.0697 | 72.377
8 | 1.1676 | 0.0168 | -0.067 | 69.5
8.5 | 1.1998 | 0.01815 | -0.0642 | 66.1047
9 | 1.2325 | 0.01951 | -0.0614 | 63.1727
9.5 | 1.2658 | 0.02089 | -0.0589 | 60.5936
10 | 1.2942 | 0.02263 | -0.0559 | 57.1896
10.5 | 1.3261 | 0.02424 | -0.0535 | 54.7071
11 | 1.3561 | 0.02605 | -0.051 | 52.0576
11.5 | 1.3844 | 0.02802 | -0.0485 | 49.4076
12 | 1.4134 | 0.03004 | -0.0461 | 47.0506
12.5 | 1.4384 | 0.03239 | -0.0435 | 44.4088
13 | 1.4638 | 0.03487 | -0.0412 | 41.9788
13.5 | 1.4844 | 0.0378 | -0.0386 | 39.2698
14 | 1.5032 | 0.04102 | -0.0362 | 36.6455
14.5 | 1.5201 | 0.04454 | -0.0339 | 34.1289
15 | 1.5349 | 0.04839 | -0.0318 | 31.7194
15.5 | 1.5406 | 0.05335 | -0.0297 | 28.8772
16 | 1.5459 | 0.05864 | -0.0282 | 26.3626
16.5 | 1.545 | 0.06491 | -0.027 | 23.8022
17 | 1.5411 | 0.0719 | -0.0266 | 21.4339
17.5 | 1.5339 | 0.07972 | -0.027 | 19.2411
18 | 1.517 | 0.0893 | -0.0285 | 16.9877
18.5 | 1.497 | 0.09995 | -0.0314 | 14.9775
19 | 1.4707 | 0.1122 | -0.036 | 13.1078
19.5 | 1.4391 | 0.12606 | -0.0425 | 11.416
20 | 1.4091 | 0.14031 | -0.0502 | 10.0428

## 63. Re 3M Mach 0.50 (1)
BIGFOIL.COM POLAR EXPORT
NACA66-712 a=0.5
NACA66-712 a=0.5 |  |  |  | Cl Max: | 1.408 | at alpha= | 7 | deg
JavaFoil+Calcfoil stall+Eppler ext transition |  |  |  | L/D Max: | 188.397 | at alpha= | 4.5 | deg
Re: | 3000000 |  |  | Cd Min: | 0.00545 | at alpha= | 1.5 | deg
Mach: | 0.5 |  |  | Cl=0 at alpha= | -4.5426 | deg
|  |  |  | @ Cl=0.1, Cd= | 0.031502
|  |  |  | @ Cl=0.4, Cd= | 0.0063197
|  |  |  | @ Cl=0.6, Cd= | 0.00683
alpha (deg) | Cl | Cd | Cm | Cl/Cd
-20 | -0.852 | 0.16387 | -0.043 | -5.197
-19.5 | -0.825 | 0.15984 | -0.044 | -5.159
-19 | -0.798 | 0.15408 | -0.044 | -5.176
-18.5 | -0.771 | 0.15148 | -0.045 | -5.088
-18 | -0.742 | 0.14564 | -0.043 | -5.092
-17.5 | -0.714 | 0.14153 | -0.043 | -5.046
-17 | -0.687 | 0.13712 | -0.043 | -5.01
-16.5 | -0.66 | 0.13091 | -0.043 | -5.04
-16 | -0.632 | 0.12923 | -0.044 | -4.894
-15.5 | -0.605 | 0.12521 | -0.044 | -4.833
-15 | -0.577 | 0.12122 | -0.044 | -4.763
-14.5 | -0.549 | 0.11263 | -0.043 | -4.875
-14 | -0.521 | 0.1266 | -0.042 | -4.117
-13.5 | -0.494 | 0.10398 | -0.043 | -4.753
-13 | -0.467 | 0.10072 | -0.044 | -4.634
-12.5 | -0.439 | 0.09743 | -0.044 | -4.509
-12 | -0.412 | 0.09431 | -0.044 | -4.366
-11.5 | -0.384 | 0.08953 | -0.045 | -4.291
-11 | -0.357 | 0.08664 | -0.045 | -4.116
-10.5 | -0.329 | 0.08081 | -0.043 | -4.065
-10 | -0.301 | 0.06927 | -0.044 | -4.346
-9.5 | -0.274 | 0.06403 | -0.045 | -4.272
-9 | -0.246 | 0.05879 | -0.045 | -4.184
-8.5 | -0.218 | 0.05419 | -0.046 | -4.031
-8 | -0.191 | 0.05067 | -0.047 | -3.767
-7.5 | -0.163 | 0.04711 | -0.047 | -3.465
-7 | -0.135 | 0.05772 | -0.044 | -2.345
-6.5 | -0.108 | 0.04841 | -0.044 | -2.228
-6 | -0.08 | 0.04398 | -0.045 | -1.827
-5.5 | -0.053 | 0.0451 | -0.044 | -1.17
-5 | -0.043 | 0.0388 | -0.045 | -1.098
-4.5 | 0.004 | 0.03564 | -0.047 | 0.113
-4 | 0.056 | 0.03331 | -0.051 | 1.685
-3.5 | 0.111 | 0.03105 | -0.056 | 3.581
-3 | 0.207 | 0.00708 | -0.107 | 29.228
-2.5 | 0.277 | 0.00697 | -0.108 | 39.742
-2 | 0.348 | 0.00655 | -0.108 | 53.073
-1.5 | 0.418 | 0.00624 | -0.109 | 67.08
-1 | 0.489 | 0.00683 | -0.11 | 71.589
-0.5 | 0.561 | 0.0068 | -0.111 | 82.399
0 | 0.626 | 0.00685 | -0.112 | 91.345
0.5 | 0.694 | 0.00683 | -0.113 | 101.547
1 | 0.762 | 0.00686 | -0.113 | 111.073
1.5 | 0.829 | 0.00545 | -0.114 | 152.268
2 | 0.897 | 0.0056 | -0.115 | 160.123
2.5 | 0.964 | 0.00575 | -0.116 | 167.535
3 | 1.031 | 0.00594 | -0.117 | 173.668
3.5 | 1.097 | 0.00602 | -0.118 | 182.148
4 | 1.153 | 0.00622 | -0.119 | 185.258
4.5 | 1.214 | 0.00644 | -0.119 | 188.397
5 | 1.255 | 0.01497 | -0.119 | 83.845
5.5 | 1.307 | 0.0158 | -0.12 | 82.683
6 | 1.352 | 0.01676 | -0.12 | 80.68
6.5 | 1.389 | 0.01783 | -0.121 | 77.894
7 | 1.408 | 0.01898 | -0.122 | 74.181
7.5 | 1.39 | 0.02052 | -0.123 | 67.741
8 | 1.298 | 0.02252 | -0.124 | 57.62
8.5 | 0.702 | 0.0596 | -0.053 | 11.782
9 | 0.731 | 0.05875 | -0.062 | 12.438
9.5 | 0.755 | 0.06543 | -0.056 | 11.535
10 | 0.783 | 0.06586 | -0.063 | 11.883
10.5 | 0.962 | 0.02865 | -0.127 | 33.565
11 | 0.834 | 0.07736 | -0.062 | 10.775
11.5 | 0.858 | 0.08791 | -0.06 | 9.764
12 | 0.885 | 0.0941 | -0.064 | 9.408

## 64. Re 3M Mach 0.50 (2)
BIGFOIL.COM POLAR EXPORT
NACA66-712 a=0.5
NACA66-712 a=0.5 |  |  |  | Cl Max: | 1.3479 | at alpha= | 11 | deg
XFOIL ncrit=9 |  |  |  | L/D Max: | 229.685 | at alpha= | 3.5 | deg
Re: | 3000000 |  |  | Cd Min: | 0.23984 | at alpha= | -20 | deg
Mach: | 0.5 |  |  | Cl=0 at alpha= | -5.7736 | deg
|  |  |  | @ Cl=0.1, Cd= | 0.01563
|  |  |  | @ Cl=0.4, Cd= | 0.0068243
|  |  |  | @ Cl=0.6, Cd= | 0.0061367
alpha (deg) | Cl | Cd | Cm | Cl/Cd
-20 | -0.4795 | 0.23984 | -0.0164 | -1.9992
-19.5 | -0.4566 | 0.23217 | -0.0215 | -1.9667
-19 | -0.4344 | 0.22491 | -0.0265 | -1.9314
-18.5 | -0.4114 | 0.21763 | -0.0314 | -1.8904
-18 | -0.388 | 0.21044 | -0.0364 | -1.8438
-17.5 | -0.365 | 0.20316 | -0.0412 | -1.7966
-17 | -0.3417 | 0.19533 | -0.0458 | -1.7493
-16.5 | -0.3193 | 0.18742 | -0.0505 | -1.7037
-16 | -0.2974 | 0.17974 | -0.0552 | -1.6546
-15.5 | -0.2759 | 0.1722 | -0.0596 | -1.6022
-15 | -0.2557 | 0.1643 | -0.0641 | -1.5563
-14.5 | -0.233 | 0.15789 | -0.0685 | -1.4757
-14 | -0.2112 | 0.15105 | -0.0727 | -1.3982
-13.5 | -0.1901 | 0.14407 | -0.0769 | -1.3195
-13 | -0.1693 | 0.13676 | -0.0811 | -1.2379
-12.5 | -0.1512 | 0.129 | -0.0852 | -1.1721
-12 | -0.1334 | 0.12158 | -0.0893 | -1.0972
-11.5 | -0.116 | 0.11454 | -0.093 | -1.0127
-11 | -0.0984 | 0.10781 | -0.0967 | -0.91272
-10 | -0.0681 | 0.09418 | -0.1039 | -0.72308
-9.5 | -0.0487 | 0.08889 | -0.107 | -0.54787
-9 | -0.0463 | 0.08017 | -0.1108 | -0.57752
-8 | -0.0234 | 0.06819 | -0.117 | -0.34316
-7.5 | -0.0121 | 0.06277 | -0.1198 | -0.19277
-7 | -0.016 | 0.05654 | -0.1232 | -0.28299
-6.5 | -0.019 | 0.04994 | -0.1268 | -0.38046
-6 | -0.0096 | 0.04202 | -0.1307 | -0.22846
-5.5 | 0.0116 | 0.03411 | -0.1327 | 0.34008
-5 | 0.0433 | 0.02714 | -0.1328 | 1.5954
-4.5 | 0.0802 | 0.02025 | -0.1311 | 3.9605
-4 | 0.1156 | 0.01199 | -0.1276 | 9.6414
-3.5 | 0.1754 | 0.00891 | -0.1262 | 19.6857
-3 | 0.241 | 0.00773 | -0.1255 | 31.1772
-2.5 | 0.3092 | 0.00732 | -0.1255 | 42.2404
-2 | 0.3763 | 0.007 | -0.1255 | 53.7571
-1.5 | 0.4424 | 0.00651 | -0.1256 | 67.957
-1 | 0.5102 | 0.00629 | -0.1261 | 81.1129
-0.5 | 0.5777 | 0.00619 | -0.1267 | 93.3279
0 | 0.6447 | 0.00603 | -0.1273 | 106.9154
0.5 | 0.7126 | 0.00595 | -0.1281 | 119.7647
1 | 0.7762 | 0.00549 | -0.1284 | 141.3843
1.5 | 0.8338 | 0.00438 | -0.1279 | 190.3653
2 | 0.8986 | 0.00438 | -0.1279 | 205.1598
2.5 | 0.9643 | 0.00444 | -0.1279 | 217.1847
3 | 1.0297 | 0.00457 | -0.1279 | 225.3173
3.5 | 1.0933 | 0.00476 | -0.1274 | 229.6849
4 | 1.1518 | 0.00505 | -0.1257 | 228.0792
4.5 | 1.1948 | 0.0056 | -0.1208 | 213.3571
5 | 1.1784 | 0.00788 | -0.1067 | 149.5431
5.5 | 1.1473 | 0.01116 | -0.0919 | 102.8047
6 | 1.1267 | 0.0148 | -0.0803 | 76.1284
6.5 | 1.1128 | 0.01857 | -0.0706 | 59.9246
7 | 1.1168 | 0.02188 | -0.0636 | 51.042
7.5 | 1.1503 | 0.02389 | -0.0598 | 48.1499
8 | 1.1875 | 0.02584 | -0.0564 | 45.9559
8.5 | 1.2212 | 0.02807 | -0.0526 | 43.5055
9 | 1.2516 | 0.03064 | -0.0486 | 40.8486
9.5 | 1.2827 | 0.03333 | -0.0448 | 38.4848
10 | 1.3087 | 0.03653 | -0.0408 | 35.8253
10.5 | 1.3326 | 0.04008 | -0.0368 | 33.2485
11 | 1.3479 | 0.04452 | -0.0326 | 30.2763
11.5 | 1.3394 | 0.05102 | -0.0277 | 26.2525
12 | 1.3317 | 0.05788 | -0.0234 | 23.0079
12.5 | 1.3164 | 0.06627 | -0.0206 | 19.8642
13 | 1.2867 | 0.07728 | -0.0203 | 16.6498
13.5 | 1.2517 | 0.09016 | -0.023 | 13.8831
14 | 1.2176 | 0.10421 | -0.0285 | 11.6841
14.5 | 1.1856 | 0.11932 | -0.0365 | 9.9363
15 | 1.1578 | 0.13501 | -0.0461 | 8.5757
15.5 | 1.1361 | 0.15097 | -0.0566 | 7.5253
16 | 1.1206 | 0.16674 | -0.0665 | 6.7206

## 65. Re 4M Mach 0.00 (1)
BIGFOIL.COM POLAR EXPORT
NACA66-712 a=0.5
NACA66-712 a=0.5 |  |  |  | Cl Max: | 1.434 | at alpha= | 10 | deg
JavaFoil+Calcfoil stall+Eppler ext transition |  |  |  | L/D Max: | 202.922 | at alpha= | 4.5 | deg
Re: | 4000000 |  |  | Cd Min: | 0.0042 | at alpha= | 1.5 | deg
Mach: | 0 |  |  | Cl=0 at alpha= | -4.5431 | deg
|  |  |  | @ Cl=0.1, Cd= | 0.0064498
|  |  |  | @ Cl=0.4, Cd= | 0.0063018
|  |  |  | @ Cl=0.6, Cd= | 0.0059708
alpha (deg) | Cl | Cd | Cm | Cl/Cd
-17 | -0.322 | 0.13673 | -0.033 | -2.354
-16.5 | -0.333 | 0.13005 | -0.033 | -2.558
-16 | -0.343 | 0.12451 | -0.033 | -2.756
-15.5 | -0.353 | 0.11798 | -0.034 | -2.993
-15 | -0.363 | 0.11226 | -0.034 | -3.23
-14.5 | -0.371 | 0.10748 | -0.034 | -3.453
-14 | -0.379 | 0.10196 | -0.034 | -3.714
-13.5 | -0.385 | 0.09995 | -0.034 | -3.848
-13 | -0.389 | 0.09399 | -0.034 | -4.139
-12.5 | -0.391 | 0.08881 | -0.035 | -4.407
-12 | -0.392 | 0.08131 | -0.036 | -4.815
-11.5 | -0.389 | 0.07687 | -0.036 | -5.06
-11 | -0.383 | 0.07187 | -0.037 | -5.333
-10.5 | -0.374 | 0.06761 | -0.037 | -5.538
-10 | -0.362 | 0.06345 | -0.038 | -5.705
-9.5 | -0.346 | 0.05898 | -0.039 | -5.864
-9 | -0.326 | 0.05527 | -0.04 | -5.896
-8.5 | -0.302 | 0.05172 | -0.041 | -5.839
-8 | -0.274 | 0.04826 | -0.041 | -5.685
-7.5 | -0.243 | 0.04541 | -0.043 | -5.354
-7 | -0.208 | 0.04301 | -0.043 | -4.844
-6.5 | -0.171 | 0.03996 | -0.046 | -4.275
-6 | -0.132 | 0.0346 | -0.054 | -3.813
-5.5 | -0.108 | 0.00695 | -0.088 | -15.536
-5 | -0.053 | 0.00677 | -0.089 | -7.765
-4.5 | 0.005 | 0.00665 | -0.09 | 0.7
-4 | 0.063 | 0.0065 | -0.091 | 9.695
-3.5 | 0.122 | 0.00642 | -0.091 | 19.031
-3 | 0.182 | 0.00637 | -0.092 | 28.57
-2.5 | 0.242 | 0.00634 | -0.093 | 38.201
-2 | 0.303 | 0.00633 | -0.094 | 47.837
-1.5 | 0.363 | 0.00632 | -0.095 | 57.535
-1 | 0.424 | 0.00629 | -0.096 | 67.378
-0.5 | 0.486 | 0.00601 | -0.096 | 80.721
0 | 0.545 | 0.00598 | -0.097 | 91.14
0.5 | 0.605 | 0.00597 | -0.098 | 101.325
1 | 0.664 | 0.00442 | -0.099 | 150.435
1.5 | 0.724 | 0.0042 | -0.1 | 172.429
2 | 0.783 | 0.00429 | -0.101 | 182.4
2.5 | 0.842 | 0.00435 | -0.101 | 193.554
3 | 0.901 | 0.00493 | -0.102 | 182.615
3.5 | 0.959 | 0.00503 | -0.103 | 190.706
4 | 1.011 | 0.00515 | -0.104 | 196.473
4.5 | 1.067 | 0.00526 | -0.105 | 202.922
5 | 1.118 | 0.00588 | -0.105 | 190.25
5.5 | 1.159 | 0.01169 | -0.105 | 99.166
6 | 1.209 | 0.01221 | -0.106 | 99.014
6.5 | 1.256 | 0.01276 | -0.106 | 98.448
7 | 1.3 | 0.01333 | -0.107 | 97.558
7.5 | 1.339 | 0.01394 | -0.108 | 96.091
8 | 1.374 | 0.0146 | -0.109 | 94.119
8.5 | 1.403 | 0.01532 | -0.109 | 91.547
9 | 1.421 | 0.01608 | -0.11 | 88.343
9.5 | 1.431 | 0.01694 | -0.111 | 84.517
10 | 1.434 | 0.01784 | -0.111 | 80.377
10.5 | 1.428 | 0.01892 | -0.112 | 75.488
11 | 1.414 | 0.01997 | -0.113 | 70.789
11.5 | 1.392 | 0.0213 | -0.113 | 65.366
12 | 1.364 | 0.02228 | -0.114 | 61.215
12.5 | 1.328 | 0.02366 | -0.115 | 56.142
13 | 1.287 | 0.02507 | -0.115 | 51.36
13.5 | 1.24 | 0.02708 | -0.116 | 45.8
14 | 1.189 | 0.02938 | -0.116 | 40.448
14.5 | 1.12 | 0.03578 | -0.114 | 31.293
15 | 0.944 | 0.09257 | -0.083 | 10.195

## 66. Re 4M Mach 0.00 (2)
BIGFOIL.COM POLAR EXPORT
NACA66-712 a=0.5
NACA66-712 a=0.5 |  |  |  | Cl Max: | 1.6877 | at alpha= | 19.5 | deg
XFOIL ncrit=9 |  |  |  | L/D Max: | 234.924 | at alpha= | 3.5 | deg
Re: | 4000000 |  |  | Cd Min: | 0.07758 | at alpha= | 20 | deg
Mach: | 0 |  |  | Cl=0 at alpha= | -4.7234 | deg
|  |  |  | @ Cl=0.1, Cd= | 0.0065175
|  |  |  | @ Cl=0.4, Cd= | 0.005571
|  |  |  | @ Cl=0.6, Cd= | 0.0051845
alpha (deg) | Cl | Cd | Cm | Cl/Cd
-13 | -0.8476 | 0.02216 | -0.1013 | -38.2491
-12.5 | -0.8138 | 0.0193 | -0.0999 | -42.1658
-12 | -0.7729 | 0.01721 | -0.0989 | -44.9099
-11.5 | -0.7261 | 0.0159 | -0.0985 | -45.6667
-11 | -0.6785 | 0.01456 | -0.0981 | -46.6003
-10.5 | -0.6278 | 0.01368 | -0.0979 | -45.8918
-10 | -0.5823 | 0.01163 | -0.0971 | -50.0688
-9.5 | -0.5298 | 0.01082 | -0.0971 | -48.9649
-9 | -0.476 | 0.01025 | -0.0973 | -46.439
-8.5 | -0.4217 | 0.00974 | -0.0976 | -43.2957
-8 | -0.3668 | 0.00924 | -0.0979 | -39.697
-7.5 | -0.3118 | 0.0087 | -0.0981 | -35.8391
-7 | -0.2571 | 0.0081 | -0.0984 | -31.7407
-6.5 | -0.2009 | 0.0078 | -0.0989 | -25.7564
-6 | -0.1445 | 0.00757 | -0.0994 | -19.0885
-5.5 | -0.0887 | 0.00713 | -0.0998 | -12.4404
-5 | -0.0317 | 0.00691 | -0.1004 | -4.5876
-4.5 | 0.0256 | 0.00675 | -0.1011 | 3.7926
-4 | 0.083 | 0.00663 | -0.1018 | 12.5189
-3.5 | 0.1389 | 0.00626 | -0.1022 | 22.1885
-3 | 0.1963 | 0.00615 | -0.1029 | 31.9187
-2.5 | 0.2538 | 0.006 | -0.1037 | 42.3
-2 | 0.311 | 0.0058 | -0.1043 | 53.6207
-1.5 | 0.3681 | 0.00561 | -0.105 | 65.615
-1 | 0.4253 | 0.00554 | -0.1057 | 76.769
-0.5 | 0.4831 | 0.00544 | -0.1066 | 88.8051
0 | 0.5406 | 0.00531 | -0.1073 | 101.8079
0.5 | 0.5975 | 0.00521 | -0.1081 | 114.6833
1 | 0.6524 | 0.00465 | -0.1087 | 140.3011
1.5 | 0.7037 | 0.00369 | -0.1088 | 190.7046
2 | 0.7599 | 0.00362 | -0.1093 | 209.9171
2.5 | 0.8155 | 0.00365 | -0.1097 | 223.4247
3 | 0.8711 | 0.00374 | -0.1102 | 232.9144
3.5 | 0.9256 | 0.00394 | -0.1105 | 234.9239
4 | 0.9759 | 0.00438 | -0.1101 | 222.8082
5 | 1.0307 | 0.00688 | -0.1005 | 149.811
5.5 | 1.0686 | 0.00828 | -0.0987 | 129.058
6 | 1.0729 | 0.00947 | -0.0895 | 113.2946
7 | 1.1102 | 0.01203 | -0.0785 | 92.286
7.5 | 1.1432 | 0.01293 | -0.0756 | 88.4145
8 | 1.1784 | 0.0138 | -0.0733 | 85.3913
8.5 | 1.2113 | 0.0148 | -0.0708 | 81.8446
9 | 1.2457 | 0.01578 | -0.0686 | 78.9417
9.5 | 1.2769 | 0.01696 | -0.066 | 75.2889
10.5 | 1.3412 | 0.01933 | -0.0617 | 69.3844
11 | 1.3715 | 0.02068 | -0.0595 | 66.3201
11.5 | 1.3996 | 0.02219 | -0.0571 | 63.0735
12 | 1.4293 | 0.02368 | -0.0551 | 60.359
12.5 | 1.4575 | 0.02529 | -0.0531 | 57.6315
13 | 1.4825 | 0.0272 | -0.0508 | 54.5037
13.5 | 1.5095 | 0.02903 | -0.049 | 51.9979
14 | 1.5315 | 0.03129 | -0.0468 | 48.9453
14.5 | 1.554 | 0.03359 | -0.0449 | 46.2638
15 | 1.5749 | 0.03607 | -0.043 | 43.6623
15.5 | 1.5927 | 0.03888 | -0.041 | 40.9645
16 | 1.6094 | 0.04195 | -0.0393 | 38.3647
16.5 | 1.6257 | 0.04512 | -0.0377 | 36.0306
17 | 1.641 | 0.04854 | -0.0365 | 33.8072
17.5 | 1.6566 | 0.05204 | -0.0355 | 31.8332
18 | 1.6669 | 0.05618 | -0.0345 | 29.6707
18.5 | 1.6776 | 0.06047 | -0.0339 | 27.7427
19 | 1.6812 | 0.06573 | -0.0335 | 25.5774
19.5 | 1.6877 | 0.07083 | -0.0336 | 23.8275
20 | 1.6832 | 0.07758 | -0.034 | 21.6963

## 67. Re 4M Mach 0.10 (1)
BIGFOIL.COM POLAR EXPORT
NACA66-712 a=0.5
NACA66-712 a=0.5 |  |  |  | Cl Max: | 1.431 | at alpha= | 9.5 | deg
JavaFoil+Calcfoil stall+Eppler ext transition |  |  |  | L/D Max: | 207.827 | at alpha= | 2.5 | deg
Re: | 4000000 |  |  | Cd Min: | 0.00407 | at alpha= | 2.5 | deg
Mach: | 0.1 |  |  | Cl=0 at alpha= | -4.5431 | deg
|  |  |  | @ Cl=0.1, Cd= | 0.006516
|  |  |  | @ Cl=0.4, Cd= | 0.0063015
|  |  |  | @ Cl=0.6, Cd= | 0.0059853
alpha (deg) | Cl | Cd | Cm | Cl/Cd
-17 | -0.28 | 0.13685 | -0.034 | -2.049
-16.5 | -0.293 | 0.13063 | -0.033 | -2.243
-16 | -0.305 | 0.12511 | -0.034 | -2.442
-15.5 | -0.318 | 0.12043 | -0.034 | -2.638
-15 | -0.33 | 0.11353 | -0.034 | -2.903
-14.5 | -0.341 | 0.10754 | -0.034 | -3.167
-14 | -0.351 | 0.10301 | -0.034 | -3.405
-13.5 | -0.359 | 0.09965 | -0.034 | -3.607
-13 | -0.367 | 0.09445 | -0.035 | -3.881
-12.5 | -0.372 | 0.09009 | -0.035 | -4.126
-12 | -0.375 | 0.08258 | -0.036 | -4.536
-11.5 | -0.375 | 0.0779 | -0.036 | -4.809
-11 | -0.371 | 0.07245 | -0.037 | -5.128
-10.5 | -0.365 | 0.06812 | -0.037 | -5.357
-10 | -0.355 | 0.06393 | -0.038 | -5.547
-9.5 | -0.34 | 0.05923 | -0.039 | -5.747
-9 | -0.322 | 0.05563 | -0.04 | -5.788
-8.5 | -0.299 | 0.05215 | -0.041 | -5.742
-8 | -0.273 | 0.0487 | -0.042 | -5.602
-7.5 | -0.242 | 0.04565 | -0.042 | -5.307
-7 | -0.208 | 0.0427 | -0.044 | -4.878
-6.5 | -0.171 | 0.04025 | -0.045 | -4.245
-6 | -0.131 | 0.03656 | -0.05 | -3.588
-5.5 | -0.108 | 0.00695 | -0.089 | -15.575
-5 | -0.053 | 0.00676 | -0.089 | -7.81
-4.5 | 0.005 | 0.00662 | -0.09 | 0.707
-4 | 0.063 | 0.00659 | -0.091 | 9.603
-3.5 | 0.123 | 0.00647 | -0.092 | 18.995
-3 | 0.183 | 0.00636 | -0.093 | 28.778
-2.5 | 0.244 | 0.00632 | -0.094 | 38.52
-2 | 0.304 | 0.00631 | -0.094 | 48.257
-1.5 | 0.365 | 0.00629 | -0.095 | 58.035
-1 | 0.426 | 0.00631 | -0.096 | 67.552
-0.5 | 0.488 | 0.00602 | -0.097 | 81.039
0 | 0.548 | 0.00602 | -0.098 | 90.996
0.5 | 0.608 | 0.00598 | -0.099 | 101.636
1 | 0.668 | 0.00573 | -0.099 | 116.615
1.5 | 0.727 | 0.00422 | -0.1 | 172.32
2 | 0.787 | 0.00428 | -0.101 | 183.918
2.5 | 0.846 | 0.00407 | -0.102 | 207.827
3 | 0.905 | 0.00495 | -0.103 | 182.717
3.5 | 0.964 | 0.00505 | -0.103 | 190.72
4 | 1.016 | 0.00517 | -0.104 | 196.538
4.5 | 1.072 | 0.00529 | -0.105 | 202.526
5 | 1.123 | 0.00593 | -0.106 | 189.527
5.5 | 1.164 | 0.01178 | -0.105 | 98.871
6 | 1.214 | 0.01231 | -0.106 | 98.586
6.5 | 1.261 | 0.01287 | -0.107 | 98.029
7 | 1.305 | 0.01345 | -0.108 | 97.056
7.5 | 1.344 | 0.01411 | -0.108 | 95.264
8 | 1.378 | 0.01475 | -0.109 | 93.442
8.5 | 1.406 | 0.0155 | -0.11 | 90.694
9 | 1.422 | 0.01627 | -0.111 | 87.407
9.5 | 1.431 | 0.01718 | -0.111 | 83.256
10 | 1.43 | 0.01806 | -0.112 | 79.174
10.5 | 1.421 | 0.01899 | -0.113 | 74.829
11 | 1.403 | 0.0204 | -0.113 | 68.789
11.5 | 1.376 | 0.02167 | -0.114 | 63.515
12 | 1.343 | 0.02272 | -0.115 | 59.088
12.5 | 1.302 | 0.02413 | -0.115 | 53.953
13 | 1.255 | 0.02566 | -0.116 | 48.887
13.5 | 1.2 | 0.02805 | -0.116 | 42.777
14 | 1.133 | 0.03238 | -0.115 | 35.005
14.5 | 0.926 | 0.09978 | -0.07 | 9.279

## 68. Re 4M Mach 0.10 (2)
BIGFOIL.COM POLAR EXPORT
NACA66-712 a=0.5
NACA66-712 a=0.5 |  |  |  | Cl Max: | 1.6706 | at alpha= | 19.5 | deg
XFOIL ncrit=9 |  |  |  | L/D Max: | 235.177 | at alpha= | 3.5 | deg
Re: | 4000000 |  |  | Cd Min: | 0.08404 | at alpha= | 20 | deg
Mach: | 0.1 |  |  | Cl=0 at alpha= | -4.7223 | deg
|  |  |  | @ Cl=0.1, Cd= | 0.0065416
|  |  |  | @ Cl=0.4, Cd= | 0.005584
|  |  |  | @ Cl=0.6, Cd= | 0.0052319
alpha (deg) | Cl | Cd | Cm | Cl/Cd
-11.5 | -0.7167 | 0.0191 | -0.1021 | -37.5236
-11 | -0.678 | 0.01624 | -0.1008 | -41.7488
-10.5 | -0.6297 | 0.01483 | -0.1003 | -42.4612
-10 | -0.5843 | 0.01266 | -0.0993 | -46.1532
-9.5 | -0.534 | 0.01128 | -0.0989 | -47.3404
-9 | -0.4799 | 0.01059 | -0.0989 | -45.3163
-8 | -0.3699 | 0.00943 | -0.0991 | -39.2259
-7.5 | -0.3139 | 0.00899 | -0.0994 | -34.9166
-7 | -0.2593 | 0.0082 | -0.0994 | -31.622
-6.5 | -0.2027 | 0.00787 | -0.0998 | -25.756
-6 | -0.1458 | 0.00762 | -0.1003 | -19.1339
-5.5 | -0.0893 | 0.00722 | -0.1007 | -12.3684
-5 | -0.0321 | 0.00693 | -0.1012 | -4.632
-4.5 | 0.0257 | 0.00677 | -0.1018 | 3.7962
-4 | 0.0835 | 0.00665 | -0.1025 | 12.5564
-3.5 | 0.1398 | 0.00628 | -0.1029 | 22.2611
-3 | 0.1976 | 0.00616 | -0.1036 | 32.0779
-2.5 | 0.2555 | 0.00601 | -0.1043 | 42.5125
-2 | 0.3132 | 0.00583 | -0.105 | 53.7221
-1.5 | 0.3704 | 0.00562 | -0.1056 | 65.9075
-1 | 0.428 | 0.00555 | -0.1064 | 77.1171
-0.5 | 0.4862 | 0.00545 | -0.1072 | 89.211
0 | 0.544 | 0.00532 | -0.108 | 102.2556
0.5 | 0.6012 | 0.00523 | -0.1087 | 114.9522
1 | 0.6565 | 0.00466 | -0.1094 | 140.8798
1.5 | 0.708 | 0.00371 | -0.1094 | 190.8356
2 | 0.7646 | 0.00363 | -0.11 | 210.6336
2.5 | 0.8205 | 0.00366 | -0.1104 | 224.1803
3 | 0.8765 | 0.00375 | -0.1108 | 233.7333
3.5 | 0.9313 | 0.00396 | -0.1111 | 235.1768
4 | 0.9819 | 0.00439 | -0.1107 | 223.6674
5 | 1.035 | 0.00692 | -0.1006 | 149.5665
5.5 | 1.0709 | 0.00834 | -0.0983 | 128.4053
6 | 1.0734 | 0.00958 | -0.0889 | 112.0459
6.5 | 1.0856 | 0.01105 | -0.0821 | 98.2443
7 | 1.1108 | 0.01224 | -0.0778 | 90.7516
7.5 | 1.144 | 0.01318 | -0.075 | 86.7982
8 | 1.1791 | 0.01408 | -0.0726 | 83.7429
8.5 | 1.2122 | 0.01512 | -0.07 | 80.172
9 | 1.2466 | 0.01614 | -0.0678 | 77.2367
9.5 | 1.2778 | 0.01736 | -0.0652 | 73.606
10 | 1.3108 | 0.01853 | -0.063 | 70.7393
10.5 | 1.3426 | 0.01979 | -0.0608 | 67.8423
11 | 1.3722 | 0.02124 | -0.0584 | 64.6045
11.5 | 1.401 | 0.02278 | -0.0561 | 61.5013
12 | 1.4311 | 0.0243 | -0.054 | 58.893
12.5 | 1.4586 | 0.02601 | -0.0518 | 56.0784
13 | 1.4842 | 0.02797 | -0.0496 | 53.064
13.5 | 1.5093 | 0.03001 | -0.0475 | 50.2932
14 | 1.5318 | 0.03232 | -0.0453 | 47.3948
14.5 | 1.5549 | 0.03466 | -0.0434 | 44.8615
15 | 1.5731 | 0.03744 | -0.0413 | 42.0166
15.5 | 1.588 | 0.04066 | -0.0391 | 39.0556
16 | 1.6077 | 0.04358 | -0.0376 | 36.8908
16.5 | 1.6236 | 0.04692 | -0.0361 | 34.6036
17 | 1.6374 | 0.05065 | -0.0348 | 32.3277
17.5 | 1.6513 | 0.05446 | -0.0338 | 30.3213
18 | 1.6586 | 0.05915 | -0.0329 | 28.0406
18.5 | 1.6677 | 0.06384 | -0.0324 | 26.1231
19 | 1.6648 | 0.07012 | -0.0321 | 23.7422
19.5 | 1.6706 | 0.07562 | -0.0324 | 22.092
20 | 1.6561 | 0.08404 | -0.0333 | 19.7061

## 69. Re 4M Mach 0.25 (1)
BIGFOIL.COM POLAR EXPORT
NACA66-712 a=0.5
NACA66-712 a=0.5 |  |  |  | Cl Max: | 1.423 | at alpha= | 9 | deg
JavaFoil+Calcfoil stall+Eppler ext transition |  |  |  | L/D Max: | 202.577 | at alpha= | 4.5 | deg
Re: | 4000000 |  |  | Cd Min: | 0.00431 | at alpha= | 1.5 | deg
Mach: | 0.25 |  |  | Cl=0 at alpha= | -4.5424 | deg
|  |  |  | @ Cl=0.1, Cd= | 0.0065754
|  |  |  | @ Cl=0.4, Cd= | 0.0062968
|  |  |  | @ Cl=0.6, Cd= | 0.0059102
alpha (deg) | Cl | Cd | Cm | Cl/Cd
-14.5 | -0.058 | 0.11036 | -0.037 | -0.526
-14 | -0.055 | 0.1031 | -0.037 | -0.535
-13.5 | -0.066 | 0.09942 | -0.036 | -0.669
-13 | -0.145 | 0.09742 | -0.036 | -1.485
-12.5 | -0.185 | 0.09056 | -0.036 | -2.045
-12 | -0.218 | 0.08753 | -0.036 | -2.489
-11.5 | -0.245 | 0.08119 | -0.037 | -3.014
-11 | -0.266 | 0.07655 | -0.037 | -3.472
-10.5 | -0.281 | 0.07286 | -0.037 | -3.858
-10 | -0.29 | 0.0688 | -0.037 | -4.214
-9.5 | -0.292 | 0.0636 | -0.038 | -4.594
-9 | -0.288 | 0.05939 | -0.039 | -4.844
-8.5 | -0.276 | 0.05579 | -0.039 | -4.953
-8 | -0.258 | 0.05077 | -0.04 | -5.09
-7.5 | -0.234 | 0.04717 | -0.042 | -4.969
-7 | -0.205 | 0.04405 | -0.043 | -4.645
-6.5 | -0.17 | 0.04126 | -0.044 | -4.118
-6 | -0.131 | 0.0387 | -0.046 | -3.385
-5.5 | -0.089 | 0.03584 | -0.05 | -2.479
-5 | -0.054 | 0.00684 | -0.092 | -7.853
-4.5 | 0.005 | 0.00671 | -0.093 | 0.711
-4 | 0.065 | 0.00665 | -0.094 | 9.743
-3.5 | 0.126 | 0.00652 | -0.094 | 19.282
-3 | 0.188 | 0.00646 | -0.095 | 29.042
-2.5 | 0.25 | 0.00641 | -0.096 | 38.958
-2 | 0.312 | 0.00639 | -0.097 | 48.903
-1.5 | 0.375 | 0.0064 | -0.098 | 58.605
-1 | 0.438 | 0.00614 | -0.099 | 71.251
-0.5 | 0.501 | 0.00609 | -0.1 | 82.296
0 | 0.563 | 0.00608 | -0.1 | 92.549
0.5 | 0.624 | 0.0058 | -0.101 | 107.706
1 | 0.686 | 0.00576 | -0.102 | 118.992
1.5 | 0.747 | 0.00431 | -0.103 | 173.125
2 | 0.808 | 0.00485 | -0.104 | 166.676
2.5 | 0.868 | 0.00496 | -0.105 | 175.206
3 | 0.929 | 0.00508 | -0.105 | 183.024
3.5 | 0.989 | 0.00519 | -0.106 | 190.742
4 | 1.042 | 0.0053 | -0.107 | 196.654
4.5 | 1.098 | 0.00542 | -0.108 | 202.577
5 | 1.151 | 0.0062 | -0.108 | 185.548
5.5 | 1.192 | 0.0123 | -0.108 | 96.89
6 | 1.242 | 0.01289 | -0.109 | 96.317
6.5 | 1.289 | 0.01351 | -0.11 | 95.416
7 | 1.331 | 0.01417 | -0.11 | 93.968
7.5 | 1.367 | 0.01488 | -0.111 | 91.902
8 | 1.397 | 0.01562 | -0.112 | 89.425
8.5 | 1.418 | 0.0165 | -0.113 | 85.942
9 | 1.423 | 0.01746 | -0.113 | 81.486
9.5 | 1.415 | 0.0185 | -0.114 | 76.461
10 | 1.393 | 0.01961 | -0.115 | 71.043
10.5 | 1.357 | 0.02107 | -0.115 | 64.416
11 | 1.306 | 0.02233 | -0.116 | 58.513
11.5 | 1.24 | 0.02414 | -0.117 | 51.364
12 | 1.158 | 0.02615 | -0.117 | 44.269
12.5 | 0.9 | 0.08535 | -0.062 | 10.54
13 | 0.816 | 0.09057 | -0.062 | 9.01
13.5 | 0.724 | 0.09736 | -0.059 | 7.44
14 | 0.628 | 0.10527 | -0.057 | 5.964

## 70. Re 4M Mach 0.25 (2)
BIGFOIL.COM POLAR EXPORT
NACA66-712 a=0.5
NACA66-712 a=0.5 |  |  |  | Cl Max: | 1.5908 | at alpha= | 16.5 | deg
XFOIL ncrit=9 |  |  |  | L/D Max: | 237.118 | at alpha= | 3.5 | deg
Re: | 4000000 |  |  | Cd Min: | 0.22337 | at alpha= | -20 | deg
Mach: | 0.25 |  |  | Cl=0 at alpha= | -4.7168 | deg
|  |  |  | @ Cl=0.1, Cd= | 0.0066924
|  |  |  | @ Cl=0.4, Cd= | 0.0056638
|  |  |  | @ Cl=0.6, Cd= | 0.005326
alpha (deg) | Cl | Cd | Cm | Cl/Cd
-20 | -0.4539 | 0.22337 | -0.0167 | -2.0321
-19.5 | -0.4352 | 0.21677 | -0.021 | -2.0077
-19 | -0.4166 | 0.20997 | -0.0252 | -1.9841
-18.5 | -0.398 | 0.20344 | -0.0294 | -1.9564
-18 | -0.3795 | 0.19648 | -0.0336 | -1.9315
-17.5 | -0.3639 | 0.18871 | -0.0378 | -1.9284
-17 | -0.3442 | 0.18285 | -0.0419 | -1.8824
-16.5 | -0.3246 | 0.17696 | -0.0459 | -1.8343
-16 | -0.3061 | 0.16976 | -0.0498 | -1.8031
-15.5 | -0.2887 | 0.16268 | -0.0538 | -1.7746
-15 | -0.2716 | 0.15576 | -0.0576 | -1.7437
-14.5 | -0.2009 | 0.14089 | -0.0494 | -1.4259
-14 | -0.1873 | 0.13482 | -0.0535 | -1.3893
-13.5 | -0.2258 | 0.13432 | -0.0691 | -1.6811
-13 | -0.2127 | 0.12691 | -0.0728 | -1.676
-11.5 | -0.1685 | 0.10732 | -0.0831 | -1.5701
-11 | -0.1564 | 0.10065 | -0.0864 | -1.5539
-10 | -0.1492 | 0.08468 | -0.0934 | -1.7619
-9.5 | -0.1493 | 0.0767 | -0.0969 | -1.9465
-8.5 | -0.4297 | 0.01469 | -0.1084 | -29.2512
-8 | -0.3822 | 0.01183 | -0.107 | -32.3077
-7.5 | -0.3265 | 0.01049 | -0.1063 | -31.1249
-7 | -0.2684 | 0.00968 | -0.106 | -27.7273
-6.5 | -0.2125 | 0.00848 | -0.1054 | -25.059
-6 | -0.1528 | 0.00805 | -0.1054 | -18.9814
-5.5 | -0.093 | 0.00766 | -0.1056 | -12.141
-5 | -0.0341 | 0.00714 | -0.1056 | -4.7759
-4.5 | 0.0261 | 0.00694 | -0.106 | 3.7608
-4 | 0.0861 | 0.00678 | -0.1065 | 12.6991
-3.5 | 0.1448 | 0.00641 | -0.1068 | 22.5897
-3 | 0.2049 | 0.00624 | -0.1074 | 32.8365
-2.5 | 0.2649 | 0.00607 | -0.108 | 43.6409
-2 | 0.3247 | 0.00595 | -0.1087 | 54.5714
-1.5 | 0.3833 | 0.0057 | -0.1092 | 67.2456
-1 | 0.4432 | 0.00557 | -0.11 | 79.5691
-0.5 | 0.5033 | 0.00547 | -0.1108 | 92.011
0 | 0.5627 | 0.00537 | -0.1116 | 104.7858
0.5 | 0.6221 | 0.0053 | -0.1124 | 117.3774
1 | 0.6793 | 0.00476 | -0.113 | 142.7101
1.5 | 0.7321 | 0.00378 | -0.1131 | 193.6772
2 | 0.7903 | 0.0037 | -0.1135 | 213.5946
2.5 | 0.8484 | 0.00373 | -0.114 | 227.4531
3 | 0.9063 | 0.00383 | -0.1144 | 236.6319
3.5 | 0.9627 | 0.00406 | -0.1146 | 237.1182
4 | 1.0149 | 0.00446 | -0.114 | 227.5561
5 | 1.0582 | 0.00712 | -0.1011 | 148.6236
5.5 | 1.0749 | 0.00865 | -0.0946 | 124.2659
6.5 | 1.0887 | 0.01216 | -0.0788 | 89.5312
7 | 1.1152 | 0.01353 | -0.0747 | 82.4242
7.5 | 1.1493 | 0.01463 | -0.0717 | 78.5578
8 | 1.1841 | 0.01575 | -0.069 | 75.181
8.5 | 1.2186 | 0.01693 | -0.0663 | 71.9787
9 | 1.2526 | 0.01818 | -0.0637 | 68.8999
9.5 | 1.2828 | 0.0197 | -0.0607 | 65.1168
10 | 1.3176 | 0.02101 | -0.0584 | 62.713
10.5 | 1.3493 | 0.02257 | -0.0558 | 59.7829
11 | 1.3768 | 0.02447 | -0.0529 | 56.2648
11.5 | 1.4095 | 0.02608 | -0.0506 | 54.0452
12 | 1.4374 | 0.0281 | -0.048 | 51.153
12.5 | 1.4648 | 0.03023 | -0.0455 | 48.4552
13 | 1.4871 | 0.03285 | -0.0427 | 45.2694
13.5 | 1.5103 | 0.03549 | -0.0402 | 42.5556
14 | 1.5304 | 0.03847 | -0.0376 | 39.7816
14.5 | 1.548 | 0.04182 | -0.0352 | 37.0158
15 | 1.5608 | 0.04573 | -0.0327 | 34.1308
15.5 | 1.5732 | 0.04991 | -0.0307 | 31.5207
16 | 1.5859 | 0.05426 | -0.0291 | 29.2278
16.5 | 1.5908 | 0.05962 | -0.0276 | 26.6823
17 | 1.5895 | 0.06599 | -0.0266 | 24.087
17.5 | 1.5879 | 0.07273 | -0.0263 | 21.8328
18 | 1.5761 | 0.08115 | -0.0269 | 19.4221
18.5 | 1.5627 | 0.09028 | -0.0285 | 17.3095
19 | 1.5401 | 0.1013 | -0.0316 | 15.2034
19.5 | 1.5138 | 0.11349 | -0.0363 | 13.3386
20 | 1.4856 | 0.12663 | -0.0425 | 11.7318

## 71. Re 4M Mach 0.50 (1)
BIGFOIL.COM POLAR EXPORT
NACA66-712 a=0.5
NACA66-712 a=0.5 |  |  |  | Cl Max: | 1.41 | at alpha= | 7 | deg
JavaFoil+Calcfoil stall+Eppler ext transition |  |  |  | L/D Max: | 194.807 | at alpha= | 4 | deg
Re: | 4000000 |  |  | Cd Min: | 0.0052 | at alpha= | 1.5 | deg
Mach: | 0.5 |  |  | Cl=0 at alpha= | -4.5426 | deg
|  |  |  | @ Cl=0.1, Cd= | 0.018807
|  |  |  | @ Cl=0.4, Cd= | 0.0063597
|  |  |  | @ Cl=0.6, Cd= | 0.0065141
alpha (deg) | Cl | Cd | Cm | Cl/Cd
-20 | -0.852 | 0.1595 | -0.044 | -5.342
-19.5 | -0.825 | 0.1558 | -0.044 | -5.295
-19 | -0.798 | 0.14988 | -0.044 | -5.324
-18.5 | -0.771 | 0.14765 | -0.045 | -5.223
-18 | -0.742 | 0.14184 | -0.043 | -5.232
-17.5 | -0.714 | 0.13654 | -0.043 | -5.232
-17 | -0.687 | 0.1322 | -0.043 | -5.198
-16.5 | -0.66 | 0.12826 | -0.044 | -5.145
-16 | -0.633 | 0.12517 | -0.044 | -5.054
-15.5 | -0.605 | 0.12118 | -0.045 | -4.995
-15 | -0.578 | 0.11511 | -0.045 | -5.019
-14.5 | -0.55 | 0.10834 | -0.044 | -5.073
-14 | -0.521 | 0.1214 | -0.042 | -4.295
-13.5 | -0.495 | 0.0925 | -0.045 | -5.349
-13 | -0.467 | 0.08545 | -0.045 | -5.469
-12.5 | -0.44 | 0.0793 | -0.046 | -5.547
-12 | -0.412 | 0.07465 | -0.046 | -5.525
-11.5 | -0.385 | 0.06973 | -0.047 | -5.519
-11 | -0.357 | 0.06589 | -0.047 | -5.422
-10.5 | -0.329 | 0.07845 | -0.044 | -4.189
-10 | -0.301 | 0.06786 | -0.045 | -4.439
-9.5 | -0.274 | 0.06213 | -0.046 | -4.405
-9 | -0.246 | 0.05732 | -0.046 | -4.294
-8.5 | -0.219 | 0.05338 | -0.047 | -4.095
-8 | -0.191 | 0.04965 | -0.048 | -3.847
-7.5 | -0.163 | 0.04628 | -0.048 | -3.53
-7 | -0.135 | 0.05555 | -0.044 | -2.438
-6.5 | -0.108 | 0.0478 | -0.045 | -2.257
-6 | -0.08 | 0.0434 | -0.045 | -1.851
-5.5 | -0.053 | 0.0437 | -0.044 | -1.207
-5 | -0.043 | 0.03818 | -0.046 | -1.116
-4.5 | 0.004 | 0.03517 | -0.049 | 0.114
-4 | 0.056 | 0.03299 | -0.052 | 1.702
-3.5 | 0.137 | 0.00688 | -0.106 | 19.986
-3 | 0.207 | 0.00684 | -0.107 | 30.266
-2.5 | 0.277 | 0.00683 | -0.108 | 40.605
-2 | 0.348 | 0.00659 | -0.108 | 52.754
-1.5 | 0.418 | 0.00628 | -0.109 | 66.643
-1 | 0.489 | 0.00594 | -0.11 | 82.23
-0.5 | 0.561 | 0.00652 | -0.111 | 86.011
0 | 0.627 | 0.00651 | -0.112 | 96.211
0.5 | 0.695 | 0.00652 | -0.113 | 106.462
1 | 0.763 | 0.00654 | -0.114 | 116.602
1.5 | 0.83 | 0.0052 | -0.114 | 159.792
2 | 0.898 | 0.00537 | -0.115 | 167.308
2.5 | 0.965 | 0.00552 | -0.116 | 174.812
3 | 1.032 | 0.00568 | -0.117 | 181.691
3.5 | 1.099 | 0.00584 | -0.118 | 188.166
4 | 1.154 | 0.00593 | -0.119 | 194.807
4.5 | 1.213 | 0.00674 | -0.119 | 179.991
5 | 1.257 | 0.01425 | -0.119 | 88.206
5.5 | 1.309 | 0.01505 | -0.12 | 86.923
6 | 1.354 | 0.01594 | -0.121 | 84.922
6.5 | 1.391 | 0.01695 | -0.121 | 82.044
7 | 1.41 | 0.01807 | -0.122 | 78.04
7.5 | 1.392 | 0.01953 | -0.123 | 71.309
8 | 1.3 | 0.0214 | -0.124 | 60.72
8.5 | 0.703 | 0.0586 | -0.055 | 11.989
9 | 0.874 | 0.02397 | -0.125 | 36.459
9.5 | 0.756 | 0.06401 | -0.06 | 11.807
10 | 0.934 | 0.02642 | -0.127 | 35.338
10.5 | 0.964 | 0.02766 | -0.128 | 34.835
11 | 0.835 | 0.07411 | -0.066 | 11.268
11.5 | 0.859 | 0.08525 | -0.063 | 10.081
12 | 0.888 | 0.07991 | -0.069 | 11.107

## 72. Re 4M Mach 0.50 (2)
BIGFOIL.COM POLAR EXPORT
NACA66-712 a=0.5
NACA66-712 a=0.5 |  |  |  | Cl Max: | 1.3757 | at alpha= | 11 | deg
XFOIL ncrit=9 |  |  |  | L/D Max: | 245.122 | at alpha= | 3.5 | deg
Re: | 4000000 |  |  | Cd Min: | 0.2401 | at alpha= | -20 | deg
Mach: | 0.5 |  |  | Cl=0 at alpha= | -5.6838 | deg
|  |  |  | @ Cl=0.1, Cd= | 0.0097266
|  |  |  | @ Cl=0.4, Cd= | 0.0061946
|  |  |  | @ Cl=0.6, Cd= | 0.0056698
alpha (deg) | Cl | Cd | Cm | Cl/Cd
-20 | -0.479 | 0.2401 | -0.0165 | -1.995
-19 | -0.433 | 0.22461 | -0.0266 | -1.9278
-18.5 | -0.4101 | 0.21718 | -0.0315 | -1.8883
-18 | -0.3873 | 0.20954 | -0.0364 | -1.8483
-17.5 | -0.3648 | 0.2018 | -0.0413 | -1.8077
-17 | -0.3434 | 0.19409 | -0.0461 | -1.7693
-16.5 | -0.3197 | 0.18742 | -0.0508 | -1.7058
-16 | -0.2964 | 0.17995 | -0.0554 | -1.6471
-15.5 | -0.2747 | 0.17223 | -0.0599 | -1.595
-14.5 | -0.2316 | 0.1573 | -0.0688 | -1.4723
-14 | -0.2108 | 0.14993 | -0.0731 | -1.406
-13.5 | -0.1907 | 0.14252 | -0.0774 | -1.3381
-13 | -0.1717 | 0.13555 | -0.0816 | -1.2667
-12 | -0.1317 | 0.12145 | -0.0897 | -1.0844
-11.5 | -0.117 | 0.11405 | -0.0935 | -1.0259
-11 | -0.0979 | 0.10764 | -0.0972 | -0.90951
-10.5 | -0.0813 | 0.10087 | -0.1009 | -0.80599
-10 | -0.067 | 0.09403 | -0.1044 | -0.71254
-9.5 | -0.0531 | 0.08732 | -0.1078 | -0.60811
-9 | -0.0434 | 0.08019 | -0.1113 | -0.54121
-8.5 | -0.0366 | 0.073 | -0.1148 | -0.50137
-8 | -0.0295 | 0.06655 | -0.1179 | -0.44328
-7.5 | -0.0261 | 0.06037 | -0.1211 | -0.43233
-7 | -0.0302 | 0.05515 | -0.1238 | -0.5476
-6.5 | -0.0285 | 0.04801 | -0.128 | -0.59363
-6 | -0.0129 | 0.04088 | -0.1314 | -0.31556
-5.5 | 0.0075 | 0.03282 | -0.1331 | 0.22852
-5 | 0.0298 | 0.02373 | -0.1322 | 1.2558
-4.5 | 0.0683 | 0.017 | -0.13 | 4.0176
-4 | 0.1043 | 0.00874 | -0.1265 | 11.9336
-3.5 | 0.1716 | 0.00765 | -0.1257 | 22.4314
-3 | 0.2398 | 0.0071 | -0.1253 | 33.7746
-2.5 | 0.3072 | 0.00657 | -0.1251 | 46.758
-2 | 0.3758 | 0.00628 | -0.1254 | 59.8408
-1.5 | 0.4438 | 0.00604 | -0.1258 | 73.4768
-1 | 0.5108 | 0.00582 | -0.1261 | 87.7663
-0.5 | 0.5795 | 0.0057 | -0.127 | 101.6667
0 | 0.6474 | 0.0056 | -0.1278 | 115.6071
0.5 | 0.7148 | 0.00556 | -0.1285 | 128.5612
1.5 | 0.8392 | 0.00415 | -0.1289 | 202.2169
2 | 0.9051 | 0.00406 | -0.1292 | 222.931
2.5 | 0.9711 | 0.00412 | -0.1294 | 235.7039
3 | 1.0369 | 0.00426 | -0.1294 | 243.4038
3.5 | 1.1006 | 0.00449 | -0.1289 | 245.1225
4 | 1.1603 | 0.00482 | -0.1275 | 240.7261
4.5 | 1.1779 | 0.00599 | -0.1181 | 196.6444
5 | 1.153 | 0.00843 | -0.1028 | 136.7734
5.5 | 1.1267 | 0.01174 | -0.0892 | 95.971
6 | 1.114 | 0.01514 | -0.0788 | 73.5799
6.5 | 1.11 | 0.01849 | -0.0702 | 60.0324
7 | 1.1333 | 0.02084 | -0.0651 | 54.381
7.5 | 1.1704 | 0.02262 | -0.0615 | 51.7418
8 | 1.2067 | 0.02457 | -0.0579 | 49.1127
8.5 | 1.2428 | 0.02664 | -0.0543 | 46.6517
9 | 1.2767 | 0.02894 | -0.0504 | 44.1154
9.5 | 1.3071 | 0.03161 | -0.0463 | 41.3508
10 | 1.3399 | 0.03427 | -0.0425 | 39.0983
10.5 | 1.3653 | 0.03762 | -0.0382 | 36.2919
11 | 1.3757 | 0.04225 | -0.0333 | 32.5609
11.5 | 1.3684 | 0.04849 | -0.0281 | 28.2203
12 | 1.3524 | 0.05581 | -0.0233 | 24.2322
12.5 | 1.3296 | 0.06469 | -0.02 | 20.5534
13 | 1.302 | 0.07538 | -0.0195 | 17.2725
13.5 | 1.2688 | 0.08785 | -0.022 | 14.4428
14 | 1.2367 | 0.10143 | -0.027 | 12.1926
14.5 | 1.2054 | 0.11616 | -0.0345 | 10.3771
15 | 1.1778 | 0.13152 | -0.0437 | 8.9553
15.5 | 1.1528 | 0.14772 | -0.0543 | 7.804
16 | 1.1346 | 0.16374 | -0.0647 | 6.9293

## 73. Re 5M Mach 0.00 (1)
BIGFOIL.COM POLAR EXPORT
NACA66-712 a=0.5
NACA66-712 a=0.5 |  |  |  | Cl Max: | 1.436 | at alpha= | 10 | deg
JavaFoil+Calcfoil stall+Eppler ext transition |  |  |  | L/D Max: | 225.51 | at alpha= | 3 | deg
Re: | 5000000 |  |  | Cd Min: | 0.004 | at alpha= | 3 | deg
Mach: | 0 |  |  | Cl=0 at alpha= | -4.5431 | deg
|  |  |  | @ Cl=0.1, Cd= | 0.0063298
|  |  |  | @ Cl=0.4, Cd= | 0.0061218
|  |  |  | @ Cl=0.6, Cd= | 0.005785
alpha (deg) | Cl | Cd | Cm | Cl/Cd
-17.5 | -0.311 | 0.13978 | -0.033 | -2.226
-17 | -0.322 | 0.13535 | -0.034 | -2.379
-16.5 | -0.333 | 0.12842 | -0.034 | -2.591
-16 | -0.343 | 0.12194 | -0.034 | -2.814
-15.5 | -0.353 | 0.11747 | -0.034 | -3.007
-15 | -0.363 | 0.11102 | -0.034 | -3.267
-14.5 | -0.371 | 0.10668 | -0.034 | -3.48
-14 | -0.379 | 0.10104 | -0.035 | -3.748
-13.5 | -0.385 | 0.09769 | -0.035 | -3.938
-13 | -0.389 | 0.09214 | -0.035 | -4.223
-12.5 | -0.392 | 0.08655 | -0.035 | -4.523
-12 | -0.392 | 0.08021 | -0.036 | -4.883
-11.5 | -0.389 | 0.07504 | -0.037 | -5.185
-11 | -0.383 | 0.07076 | -0.037 | -5.42
-10.5 | -0.375 | 0.0665 | -0.038 | -5.632
-10 | -0.362 | 0.06199 | -0.039 | -5.843
-9.5 | -0.346 | 0.05857 | -0.04 | -5.907
-9 | -0.326 | 0.05451 | -0.04 | -5.981
-8.5 | -0.302 | 0.05105 | -0.041 | -5.918
-8 | -0.275 | 0.04767 | -0.042 | -5.76
-7.5 | -0.243 | 0.04461 | -0.044 | -5.458
-7 | -0.209 | 0.04235 | -0.044 | -4.926
-6.5 | -0.172 | 0.03864 | -0.049 | -4.44
-6 | -0.161 | 0.00683 | -0.087 | -23.571
-5.5 | -0.108 | 0.0067 | -0.088 | -16.11
-5 | -0.053 | 0.0066 | -0.089 | -7.968
-4.5 | 0.005 | 0.0065 | -0.09 | 0.716
-4 | 0.063 | 0.00638 | -0.091 | 9.876
-3.5 | 0.122 | 0.0063 | -0.091 | 19.403
-3 | 0.182 | 0.00625 | -0.092 | 29.125
-2.5 | 0.242 | 0.0062 | -0.093 | 39.06
-2 | 0.303 | 0.00614 | -0.094 | 49.298
-1.5 | 0.363 | 0.00614 | -0.095 | 59.18
-1 | 0.424 | 0.00611 | -0.096 | 69.438
-0.5 | 0.486 | 0.00586 | -0.097 | 82.92
0 | 0.545 | 0.00584 | -0.097 | 93.404
0.5 | 0.605 | 0.00578 | -0.098 | 104.626
1 | 0.664 | 0.0043 | -0.099 | 154.424
1.5 | 0.724 | 0.0041 | -0.1 | 176.504
2 | 0.783 | 0.00417 | -0.101 | 187.61
2.5 | 0.842 | 0.00425 | -0.101 | 198.189
3 | 0.901 | 0.004 | -0.102 | 225.51
3.5 | 0.96 | 0.0049 | -0.103 | 195.748
4 | 1.011 | 0.00526 | -0.104 | 192.101
4.5 | 1.065 | 0.00581 | -0.104 | 183.227
5 | 1.117 | 0.00654 | -0.105 | 170.881
5.5 | 1.16 | 0.01125 | -0.105 | 103.103
6 | 1.21 | 0.01175 | -0.106 | 102.978
6.5 | 1.258 | 0.01227 | -0.107 | 102.497
7 | 1.302 | 0.01282 | -0.107 | 101.547
7.5 | 1.341 | 0.01341 | -0.108 | 100.007
8 | 1.376 | 0.01404 | -0.109 | 97.974
8.5 | 1.405 | 0.01473 | -0.109 | 95.327
9 | 1.423 | 0.01545 | -0.11 | 92.055
9.5 | 1.433 | 0.01626 | -0.111 | 88.122
10 | 1.436 | 0.01713 | -0.112 | 83.815
10.5 | 1.43 | 0.01815 | -0.112 | 78.76
11 | 1.416 | 0.01918 | -0.113 | 73.806
11.5 | 1.394 | 0.0204 | -0.114 | 68.335
12 | 1.366 | 0.02135 | -0.114 | 63.948
12.5 | 1.33 | 0.02272 | -0.115 | 58.545
13 | 1.289 | 0.02402 | -0.116 | 53.666
13.5 | 1.243 | 0.02591 | -0.116 | 47.964
14 | 1.192 | 0.02787 | -0.116 | 42.769
14.5 | 1.136 | 0.03089 | -0.116 | 36.757
15 | 1.079 | 0.03367 | -0.116 | 32.052

## 74. Re 5M Mach 0.00 (2)
BIGFOIL.COM POLAR EXPORT
NACA66-712 a=0.5
NACA66-712 a=0.5 |  |  |  | Cl Max: | 1.7081 | at alpha= | 20 | deg
XFOIL ncrit=9 |  |  |  | L/D Max: | 241.271 | at alpha= | 3 | deg
Re: | 5000000 |  |  | Cd Min: | 0.20663 | at alpha= | -19 | deg
Mach: | 0 |  |  | Cl=0 at alpha= | -4.7098 | deg
|  |  |  | @ Cl=0.1, Cd= | 0.0060919
|  |  |  | @ Cl=0.4, Cd= | 0.0052738
|  |  |  | @ Cl=0.6, Cd= | 0.0049706
alpha (deg) | Cl | Cd | Cm | Cl/Cd
-19 | -0.413 | 0.20663 | -0.0251 | -1.9987
-18.5 | -0.3953 | 0.20025 | -0.0292 | -1.974
-18 | -0.3782 | 0.19338 | -0.0332 | -1.9557
-17.5 | -0.3654 | 0.18476 | -0.0373 | -1.9777
-17 | -0.3468 | 0.17904 | -0.0412 | -1.937
-16.5 | -0.3281 | 0.17334 | -0.0451 | -1.8928
-16 | -0.3105 | 0.16704 | -0.0489 | -1.8588
-15.5 | -0.2933 | 0.16012 | -0.0526 | -1.8318
-15 | -0.2772 | 0.15323 | -0.0564 | -1.809
-14 | -0.9479 | 0.02276 | -0.1015 | -41.6476
-13.5 | -0.9205 | 0.01941 | -0.0995 | -47.424
-13 | -0.8805 | 0.01747 | -0.0984 | -50.4007
-12.5 | -0.8362 | 0.01593 | -0.0977 | -52.4922
-12 | -0.7892 | 0.01466 | -0.0972 | -53.8336
-11.5 | -0.7399 | 0.01367 | -0.0969 | -54.1258
-11 | -0.6895 | 0.01268 | -0.0967 | -54.377
-10.5 | -0.6373 | 0.01197 | -0.0968 | -53.2414
-10 | -0.5844 | 0.01129 | -0.0968 | -51.7626
-9.5 | -0.5339 | 0.01009 | -0.0965 | -52.9138
-9 | -0.4802 | 0.00944 | -0.0967 | -50.8686
-8.5 | -0.4254 | 0.00894 | -0.097 | -47.5839
-8 | -0.3702 | 0.00849 | -0.0973 | -43.6042
-7.5 | -0.3145 | 0.00813 | -0.0977 | -38.6839
-7 | -0.2594 | 0.00764 | -0.098 | -33.9529
-6.5 | -0.2033 | 0.00728 | -0.0984 | -27.9258
-6 | -0.1465 | 0.00702 | -0.099 | -20.8689
-5.5 | -0.0895 | 0.00679 | -0.0996 | -13.1811
-5 | -0.0332 | 0.00645 | -0.1001 | -5.1473
-4.5 | 0.024 | 0.0063 | -0.1008 | 3.8095
-4 | 0.0814 | 0.00619 | -0.1015 | 13.1502
-3.5 | 0.1383 | 0.00589 | -0.102 | 23.4805
-3 | 0.1959 | 0.00575 | -0.1028 | 34.0696
-2.5 | 0.2534 | 0.00561 | -0.1035 | 45.1693
-2 | 0.3108 | 0.00553 | -0.1043 | 56.2025
-1.5 | 0.3681 | 0.00534 | -0.105 | 68.9326
-1 | 0.4259 | 0.00522 | -0.1058 | 81.59
-0.5 | 0.4836 | 0.00514 | -0.1066 | 94.0856
0 | 0.5408 | 0.00509 | -0.1074 | 106.2475
0.5 | 0.5986 | 0.00498 | -0.1083 | 120.2008
1 | 0.6539 | 0.00461 | -0.1089 | 141.8438
1.5 | 0.7064 | 0.00364 | -0.1093 | 194.0659
2 | 0.7617 | 0.00347 | -0.1097 | 219.5101
2.5 | 0.8177 | 0.00352 | -0.1103 | 232.3011
3 | 0.8734 | 0.00362 | -0.1108 | 241.2707
3.5 | 0.9273 | 0.00386 | -0.111 | 240.2332
4 | 0.9708 | 0.00471 | -0.1093 | 206.1146
4.5 | 1.0027 | 0.00597 | -0.1055 | 167.9564
5 | 1.0264 | 0.00718 | -0.1001 | 142.9526
5.5 | 1.0614 | 0.00833 | -0.0973 | 127.419
6 | 1.0713 | 0.00944 | -0.0893 | 113.4852
6.5 | 1.0891 | 0.01063 | -0.0833 | 102.4553
7 | 1.1207 | 0.01148 | -0.08 | 97.622
7.5 | 1.1555 | 0.01227 | -0.0774 | 94.1728
8 | 1.1894 | 0.01315 | -0.0748 | 90.4487
8.5 | 1.2249 | 0.014 | -0.0726 | 87.4929
9 | 1.258 | 0.01501 | -0.0702 | 83.8108
9.5 | 1.2907 | 0.01608 | -0.0678 | 80.2674
10 | 1.3249 | 0.01711 | -0.0658 | 77.4342
10.5 | 1.3561 | 0.01832 | -0.0634 | 74.0229
11 | 1.3848 | 0.01973 | -0.0609 | 70.1875
11.5 | 1.4166 | 0.02098 | -0.059 | 67.5214
12 | 1.4461 | 0.02242 | -0.0568 | 64.5004
12.5 | 1.4729 | 0.02408 | -0.0545 | 61.1669
13 | 1.5003 | 0.02578 | -0.0525 | 58.1963
13.5 | 1.5246 | 0.02776 | -0.0503 | 54.9207
14 | 1.549 | 0.02977 | -0.0482 | 52.0322
14.5 | 1.5726 | 0.03191 | -0.0463 | 49.2824
15 | 1.5899 | 0.03462 | -0.0439 | 45.9243
15.5 | 1.6098 | 0.03721 | -0.0421 | 43.2626
16 | 1.631 | 0.0398 | -0.0406 | 40.9799
16.5 | 1.6496 | 0.04268 | -0.0391 | 38.6504
17 | 1.6648 | 0.04598 | -0.0376 | 36.207
17.5 | 1.6798 | 0.04943 | -0.0364 | 33.9834
18 | 1.6864 | 0.05386 | -0.035 | 31.3108
18.5 | 1.6992 | 0.0578 | -0.0344 | 29.3979
19 | 1.6981 | 0.06354 | -0.0336 | 26.7249
19.5 | 1.7039 | 0.06861 | -0.0335 | 24.8346
20 | 1.7081 | 0.0741 | -0.0338 | 23.0513

## 75. Re 5M Mach 0.10 (1)
BIGFOIL.COM POLAR EXPORT
NACA66-712 a=0.5
NACA66-712 a=0.5 |  |  |  | Cl Max: | 1.432 | at alpha= | 9.5 | deg
JavaFoil+Calcfoil stall+Eppler ext transition |  |  |  | L/D Max: | 199.848 | at alpha= | 2.5 | deg
Re: | 5000000 |  |  | Cd Min: | 0.00411 | at alpha= | 1.5 | deg
Mach: | 0.1 |  |  | Cl=0 at alpha= | -4.5431 | deg
|  |  |  | @ Cl=0.1, Cd= | 0.006343
|  |  |  | @ Cl=0.4, Cd= | 0.0061056
|  |  |  | @ Cl=0.6, Cd= | 0.0057927
alpha (deg) | Cl | Cd | Cm | Cl/Cd
-17 | -0.28 | 0.13378 | -0.034 | -2.097
-16.5 | -0.293 | 0.12944 | -0.034 | -2.264
-16 | -0.306 | 0.12335 | -0.034 | -2.477
-15.5 | -0.318 | 0.11843 | -0.034 | -2.684
-15 | -0.33 | 0.11242 | -0.034 | -2.932
-14.5 | -0.341 | 0.10684 | -0.035 | -3.189
-14 | -0.351 | 0.10063 | -0.035 | -3.486
-13.5 | -0.36 | 0.09722 | -0.035 | -3.698
-13 | -0.367 | 0.09267 | -0.035 | -3.957
-12.5 | -0.372 | 0.08735 | -0.035 | -4.257
-12 | -0.375 | 0.0814 | -0.036 | -4.603
-11.5 | -0.375 | 0.07692 | -0.036 | -4.871
-11 | -0.372 | 0.07177 | -0.037 | -5.178
-10.5 | -0.365 | 0.06715 | -0.038 | -5.436
-10 | -0.355 | 0.06283 | -0.039 | -5.648
-9.5 | -0.34 | 0.05892 | -0.039 | -5.779
-9 | -0.322 | 0.05528 | -0.04 | -5.827
-8.5 | -0.3 | 0.0515 | -0.041 | -5.817
-8 | -0.273 | 0.04818 | -0.042 | -5.665
-7.5 | -0.243 | 0.04495 | -0.044 | -5.397
-7 | -0.209 | 0.04192 | -0.046 | -4.977
-6.5 | -0.171 | 0.03921 | -0.048 | -4.369
-6 | -0.161 | 0.00683 | -0.088 | -23.638
-5.5 | -0.108 | 0.00669 | -0.089 | -16.195
-5 | -0.053 | 0.00662 | -0.089 | -7.977
-4.5 | 0.005 | 0.0065 | -0.09 | 0.719
-4 | 0.063 | 0.00638 | -0.091 | 9.928
-3.5 | 0.123 | 0.00632 | -0.092 | 19.422
-3 | 0.183 | 0.00626 | -0.093 | 29.242
-2.5 | 0.244 | 0.00624 | -0.094 | 39.012
-2 | 0.304 | 0.00618 | -0.094 | 49.228
-1.5 | 0.365 | 0.00614 | -0.095 | 59.449
-1 | 0.426 | 0.00608 | -0.096 | 70.099
-0.5 | 0.488 | 0.00583 | -0.097 | 83.729
0 | 0.548 | 0.00581 | -0.098 | 94.266
0.5 | 0.608 | 0.00579 | -0.099 | 104.921
1 | 0.668 | 0.00575 | -0.099 | 116.081
1.5 | 0.728 | 0.00411 | -0.1 | 177.017
2 | 0.787 | 0.00419 | -0.101 | 188.045
2.5 | 0.846 | 0.00424 | -0.102 | 199.848
3 | 0.906 | 0.00482 | -0.103 | 188.048
3.5 | 0.964 | 0.00491 | -0.104 | 196.33
4 | 1.016 | 0.00529 | -0.104 | 191.946
4.5 | 1.07 | 0.00585 | -0.105 | 182.761
5 | 1.122 | 0.00652 | -0.106 | 171.995
5.5 | 1.165 | 0.01135 | -0.105 | 102.69
6 | 1.215 | 0.01184 | -0.106 | 102.603
6.5 | 1.263 | 0.01237 | -0.107 | 102.079
7 | 1.307 | 0.01293 | -0.108 | 101.042
7.5 | 1.345 | 0.01355 | -0.108 | 99.254
8 | 1.38 | 0.01419 | -0.109 | 97.272
8.5 | 1.407 | 0.01488 | -0.11 | 94.556
9 | 1.424 | 0.01563 | -0.111 | 91.091
9.5 | 1.432 | 0.01652 | -0.111 | 86.677
10 | 1.432 | 0.01736 | -0.112 | 82.488
10.5 | 1.423 | 0.01825 | -0.113 | 77.979
11 | 1.405 | 0.01952 | -0.113 | 71.977
11.5 | 1.378 | 0.0208 | -0.114 | 66.252
12 | 1.344 | 0.02181 | -0.115 | 61.643
12.5 | 1.304 | 0.02315 | -0.115 | 56.298
13 | 1.256 | 0.02466 | -0.116 | 50.942
13.5 | 1.203 | 0.02672 | -0.116 | 45.013
14 | 1.143 | 0.02927 | -0.116 | 39.065
14.5 | 1.066 | 0.03688 | -0.114 | 28.901

## 76. Re 5M Mach 0.10 (2)
BIGFOIL.COM POLAR EXPORT
NACA66-712 a=0.5
NACA66-712 a=0.5 |  |  |  | Cl Max: | 1.6937 | at alpha= | 20 | deg
XFOIL ncrit=9 |  |  |  | L/D Max: | 242.094 | at alpha= | 3 | deg
Re: | 5000000 |  |  | Cd Min: | 0.07876 | at alpha= | 20 | deg
Mach: | 0.1 |  |  | Cl=0 at alpha= | -4.7083 | deg
|  |  |  | @ Cl=0.1, Cd= | 0.0061084
|  |  |  | @ Cl=0.4, Cd= | 0.0052891
|  |  |  | @ Cl=0.6, Cd= | 0.0049941
alpha (deg) | Cl | Cd | Cm | Cl/Cd
-12.5 | -0.8285 | 0.01896 | -0.1018 | -43.6973
-12 | -0.7884 | 0.01661 | -0.1006 | -47.4654
-11 | -0.6935 | 0.01364 | -0.0992 | -50.8431
-10.5 | -0.642 | 0.01264 | -0.0989 | -50.7911
-10 | -0.5893 | 0.01178 | -0.0987 | -50.0255
-9.5 | -0.5374 | 0.01071 | -0.0984 | -50.1774
-9 | -0.4845 | 0.00971 | -0.0982 | -49.897
-8.5 | -0.4292 | 0.00914 | -0.0983 | -46.9584
-8 | -0.3735 | 0.00864 | -0.0985 | -43.2292
-7.5 | -0.3174 | 0.00824 | -0.0988 | -38.5194
-7 | -0.2613 | 0.00782 | -0.0991 | -33.4143
-6.5 | -0.2051 | 0.00734 | -0.0994 | -27.9428
-6 | -0.1479 | 0.00706 | -0.0999 | -20.949
-5.5 | -0.0904 | 0.00682 | -0.1004 | -13.2551
-5 | -0.0336 | 0.00648 | -0.1009 | -5.1852
-4.5 | 0.024 | 0.00633 | -0.1015 | 3.7915
-4 | 0.0819 | 0.0062 | -0.1022 | 13.2097
-3.5 | 0.1392 | 0.00591 | -0.1028 | 23.5533
-3 | 0.1972 | 0.00576 | -0.1035 | 34.2361
-2.5 | 0.255 | 0.00562 | -0.1042 | 45.3737
-2 | 0.3128 | 0.00554 | -0.1049 | 56.4621
-1.5 | 0.3705 | 0.00535 | -0.1056 | 69.2523
-1 | 0.4286 | 0.00523 | -0.1065 | 81.9503
-0.5 | 0.4867 | 0.00515 | -0.1073 | 94.5049
0 | 0.5443 | 0.00509 | -0.108 | 106.9352
0.5 | 0.6024 | 0.00499 | -0.1089 | 120.7214
1 | 0.658 | 0.00462 | -0.1095 | 142.4242
1.5 | 0.7107 | 0.00366 | -0.1099 | 194.1803
2 | 0.7664 | 0.00348 | -0.1104 | 220.2299
2.5 | 0.8228 | 0.00353 | -0.1109 | 233.0878
3 | 0.8788 | 0.00363 | -0.1114 | 242.0937
3.5 | 0.933 | 0.00387 | -0.1116 | 241.0853
4 | 0.9767 | 0.00472 | -0.1099 | 206.928
4.5 | 1.008 | 0.00599 | -0.1059 | 168.2805
5 | 1.0301 | 0.00722 | -0.1001 | 142.6731
6 | 1.0717 | 0.00955 | -0.0885 | 112.2199
6.5 | 1.0895 | 0.0108 | -0.0826 | 100.8796
7 | 1.1215 | 0.01168 | -0.0794 | 96.0188
7.5 | 1.1566 | 0.01249 | -0.0768 | 92.6021
8 | 1.1907 | 0.01341 | -0.0741 | 88.7919
8.5 | 1.2263 | 0.01429 | -0.0719 | 85.8153
9 | 1.2593 | 0.01534 | -0.0694 | 82.0926
9.5 | 1.2921 | 0.01645 | -0.0669 | 78.5471
10 | 1.326 | 0.01754 | -0.0648 | 75.5986
10.5 | 1.3573 | 0.01879 | -0.0624 | 72.2352
11 | 1.3865 | 0.02023 | -0.0599 | 68.5368
11.5 | 1.4185 | 0.02151 | -0.0579 | 65.9461
12 | 1.4471 | 0.02307 | -0.0556 | 62.7265
12.5 | 1.474 | 0.02481 | -0.0533 | 59.4115
13 | 1.502 | 0.02653 | -0.0512 | 56.6152
13.5 | 1.5253 | 0.02866 | -0.0488 | 53.2205
14 | 1.5493 | 0.03078 | -0.0467 | 50.3346
14.5 | 1.5714 | 0.03314 | -0.0446 | 47.417
15 | 1.5896 | 0.03588 | -0.0423 | 44.3032
15.5 | 1.6108 | 0.03846 | -0.0405 | 41.8825
16 | 1.6306 | 0.0413 | -0.0389 | 39.4818
16.5 | 1.6474 | 0.04446 | -0.0373 | 37.0535
17 | 1.6608 | 0.0481 | -0.0357 | 34.5281
17.5 | 1.6733 | 0.05197 | -0.0345 | 32.1974
18 | 1.6727 | 0.05736 | -0.033 | 29.1614
18.5 | 1.6835 | 0.06179 | -0.0324 | 27.2455
19 | 1.6887 | 0.06701 | -0.0321 | 25.2007
19.5 | 1.689 | 0.07306 | -0.0322 | 23.118
20 | 1.6937 | 0.07876 | -0.0328 | 21.5046

## 77. Re 5M Mach 0.25 (1)
BIGFOIL.COM POLAR EXPORT
NACA66-712 a=0.5
NACA66-712 a=0.5 |  |  |  | Cl Max: | 1.424 | at alpha= | 9 | deg
JavaFoil+Calcfoil stall+Eppler ext transition |  |  |  | L/D Max: | 196.714 | at alpha= | 3.5 | deg
Re: | 5000000 |  |  | Cd Min: | 0.0042 | at alpha= | 1.5 | deg
Mach: | 0.25 |  |  | Cl=0 at alpha= | -4.5424 | deg
|  |  |  | @ Cl=0.1, Cd= | 0.0064141
|  |  |  | @ Cl=0.4, Cd= | 0.0062021
|  |  |  | @ Cl=0.6, Cd= | 0.0058575
alpha (deg) | Cl | Cd | Cm | Cl/Cd
-14.5 | -0.058 | 0.1087 | -0.037 | -0.534
-14 | -0.055 | 0.10112 | -0.037 | -0.546
-13.5 | -0.067 | 0.09796 | -0.037 | -0.679
-13 | -0.145 | 0.09565 | -0.036 | -1.512
-12.5 | -0.185 | 0.09023 | -0.037 | -2.053
-12 | -0.218 | 0.08672 | -0.037 | -2.512
-11.5 | -0.245 | 0.07975 | -0.037 | -3.068
-11 | -0.266 | 0.0752 | -0.037 | -3.536
-10.5 | -0.281 | 0.07142 | -0.037 | -3.936
-10 | -0.29 | 0.06741 | -0.038 | -4.302
-9.5 | -0.292 | 0.0626 | -0.038 | -4.669
-9 | -0.288 | 0.05793 | -0.039 | -4.968
-8.5 | -0.276 | 0.05477 | -0.04 | -5.046
-8 | -0.259 | 0.05038 | -0.041 | -5.132
-7.5 | -0.234 | 0.04658 | -0.043 | -5.034
-7 | -0.205 | 0.0435 | -0.044 | -4.706
-6.5 | -0.17 | 0.04074 | -0.045 | -4.174
-6 | -0.131 | 0.03796 | -0.048 | -3.458
-5.5 | -0.11 | 0.00672 | -0.091 | -16.318
-5 | -0.054 | 0.00667 | -0.092 | -8.05
-4.5 | 0.005 | 0.00658 | -0.093 | 0.725
-4 | 0.065 | 0.00646 | -0.094 | 10.024
-3.5 | 0.126 | 0.00638 | -0.094 | 19.718
-3 | 0.188 | 0.00633 | -0.095 | 29.626
-2.5 | 0.25 | 0.00626 | -0.096 | 39.894
-2 | 0.312 | 0.00622 | -0.097 | 50.207
-1.5 | 0.375 | 0.00621 | -0.098 | 60.403
-1 | 0.438 | 0.00619 | -0.099 | 70.729
-0.5 | 0.501 | 0.00589 | -0.1 | 85.104
0 | 0.563 | 0.0059 | -0.1 | 95.38
0.5 | 0.624 | 0.00583 | -0.101 | 107.18
1 | 0.686 | 0.00558 | -0.102 | 122.929
1.5 | 0.747 | 0.0042 | -0.103 | 177.958
2 | 0.808 | 0.00428 | -0.104 | 188.956
2.5 | 0.869 | 0.00484 | -0.105 | 179.606
3 | 0.929 | 0.00493 | -0.105 | 188.474
3.5 | 0.99 | 0.00503 | -0.106 | 196.714
4 | 1.042 | 0.0055 | -0.107 | 189.468
4.5 | 1.097 | 0.00612 | -0.108 | 179.062
5 | 1.149 | 0.00685 | -0.108 | 167.782
5.5 | 1.193 | 0.01184 | -0.108 | 100.774
6 | 1.243 | 0.01241 | -0.109 | 100.183
6.5 | 1.29 | 0.013 | -0.11 | 99.281
7 | 1.333 | 0.01363 | -0.11 | 97.763
7.5 | 1.369 | 0.0143 | -0.111 | 95.723
8 | 1.399 | 0.01503 | -0.112 | 93.095
8.5 | 1.419 | 0.01586 | -0.113 | 89.496
9 | 1.424 | 0.01677 | -0.113 | 84.923
9.5 | 1.417 | 0.01777 | -0.114 | 79.724
10 | 1.395 | 0.01883 | -0.115 | 74.088
10.5 | 1.359 | 0.02016 | -0.116 | 67.402
11 | 1.308 | 0.02143 | -0.116 | 61.039
11.5 | 1.241 | 0.02321 | -0.117 | 53.493
12 | 1.161 | 0.02497 | -0.117 | 46.495
12.5 | 0.907 | 0.08106 | -0.071 | 11.187
13 | 0.82 | 0.08718 | -0.068 | 9.406
13.5 | 0.725 | 0.0961 | -0.061 | 7.545
14 | 0.628 | 0.1036 | -0.058 | 6.064

## 78. Re 5M Mach 0.25 (2)
BIGFOIL.COM POLAR EXPORT
NACA66-712 a=0.5
NACA66-712 a=0.5 |  |  |  | Cl Max: | 1.621 | at alpha= | 17 | deg
XFOIL ncrit=9 |  |  |  | L/D Max: | 245.622 | at alpha= | 3 | deg
Re: | 5000000 |  |  | Cd Min: | 0.22359 | at alpha= | -20 | deg
Mach: | 0.25 |  |  | Cl=0 at alpha= | -4.7032 | deg
|  |  |  | @ Cl=0.1, Cd= | 0.0062492
|  |  |  | @ Cl=0.4, Cd= | 0.0053478
|  |  |  | @ Cl=0.6, Cd= | 0.0050711
alpha (deg) | Cl | Cd | Cm | Cl/Cd
-20 | -0.4537 | 0.22359 | -0.0168 | -2.0292
-19.5 | -0.4349 | 0.21696 | -0.0211 | -2.0045
-19 | -0.4162 | 0.21016 | -0.0254 | -1.9804
-18.5 | -0.3973 | 0.2036 | -0.0296 | -1.9514
-18 | -0.3789 | 0.19668 | -0.0338 | -1.9265
-17.5 | -0.362 | 0.18944 | -0.038 | -1.9109
-17 | -0.3456 | 0.18167 | -0.0421 | -1.9024
-16.5 | -0.3256 | 0.17596 | -0.0462 | -1.8504
-16 | -0.3066 | 0.16961 | -0.0502 | -1.8077
-15.5 | -0.2881 | 0.16272 | -0.054 | -1.7705
-15 | -0.2708 | 0.15575 | -0.0579 | -1.7387
-14.5 | -0.2535 | 0.14881 | -0.0618 | -1.7035
-14 | -0.2374 | 0.14181 | -0.0656 | -1.6741
-13.5 | -0.2265 | 0.13373 | -0.0694 | -1.6937
-11.5 | -0.1902 | 0.10151 | -0.0845 | -1.8737
-11 | -0.1866 | 0.09338 | -0.0884 | -1.9983
-10.5 | -0.1716 | 0.08793 | -0.0915 | -1.9516
-10 | -0.1639 | 0.0814 | -0.0947 | -2.0135
-9.5 | -0.1591 | 0.0748 | -0.0979 | -2.127
-9 | -0.1808 | 0.06509 | -0.1024 | -2.7777
-8.5 | -0.4446 | 0.01179 | -0.1071 | -37.7099
-8 | -0.3904 | 0.01016 | -0.1061 | -38.4252
-7.5 | -0.3323 | 0.00931 | -0.1056 | -35.6928
-7 | -0.2733 | 0.00866 | -0.1053 | -31.5589
-6.5 | -0.2139 | 0.00808 | -0.1052 | -26.4728
-6 | -0.1554 | 0.00739 | -0.105 | -21.0284
-5.5 | -0.0953 | 0.00706 | -0.1052 | -13.4986
-5 | -0.0352 | 0.00682 | -0.1054 | -5.1613
-4.5 | 0.0241 | 0.00646 | -0.1057 | 3.7307
-4 | 0.0846 | 0.00629 | -0.1062 | 13.4499
-3.5 | 0.145 | 0.00613 | -0.1068 | 23.6542
-3 | 0.2043 | 0.00583 | -0.1072 | 35.0429
-2.5 | 0.2641 | 0.0057 | -0.1079 | 46.3333
-2 | 0.324 | 0.00559 | -0.1086 | 57.9606
-1.5 | 0.3839 | 0.00538 | -0.1093 | 71.3569
-1 | 0.4438 | 0.00526 | -0.1101 | 84.3726
-0.5 | 0.5036 | 0.0052 | -0.1109 | 96.8462
0 | 0.5634 | 0.00512 | -0.1117 | 110.0391
0.5 | 0.6233 | 0.00504 | -0.1126 | 123.6706
1 | 0.681 | 0.0047 | -0.1132 | 144.8936
1.5 | 0.735 | 0.00374 | -0.1136 | 196.5241
2 | 0.7926 | 0.00354 | -0.114 | 223.8983
2.5 | 0.8509 | 0.00359 | -0.1146 | 237.0195
3 | 0.9088 | 0.0037 | -0.115 | 245.6216
3.5 | 0.965 | 0.00393 | -0.1152 | 245.5471
4 | 1.0098 | 0.00475 | -0.1132 | 212.5895
4.5 | 1.0367 | 0.00612 | -0.108 | 169.3954
5 | 1.0484 | 0.00742 | -0.0995 | 141.2938
5.5 | 1.0675 | 0.00875 | -0.0933 | 122
6 | 1.0755 | 0.01032 | -0.0853 | 104.2151
6.5 | 1.0933 | 0.01185 | -0.0794 | 92.2616
7 | 1.1257 | 0.01293 | -0.076 | 87.0611
7.5 | 1.1618 | 0.0139 | -0.0733 | 83.5827
8 | 1.1963 | 0.01501 | -0.0705 | 79.7002
8.5 | 1.2331 | 0.01603 | -0.0681 | 76.9245
9 | 1.266 | 0.01732 | -0.0652 | 73.0947
9.5 | 1.3 | 0.01859 | -0.0626 | 69.9301
10 | 1.3335 | 0.01994 | -0.0601 | 66.8756
10.5 | 1.3637 | 0.02155 | -0.0572 | 63.2807
11 | 1.3955 | 0.02313 | -0.0547 | 60.3329
11.5 | 1.4269 | 0.02479 | -0.0522 | 57.5595
12 | 1.4543 | 0.02679 | -0.0494 | 54.2852
12.5 | 1.4804 | 0.02898 | -0.0467 | 51.0835
13 | 1.506 | 0.03128 | -0.0441 | 48.1458
13.5 | 1.5288 | 0.03386 | -0.0414 | 45.1506
14 | 1.5467 | 0.03695 | -0.0385 | 41.8593
14.5 | 1.5673 | 0.03998 | -0.0361 | 39.2021
15 | 1.5857 | 0.04334 | -0.0339 | 36.5874
15.5 | 1.5998 | 0.04722 | -0.0317 | 33.8797
16 | 1.6126 | 0.05143 | -0.0298 | 31.3552
16.5 | 1.6204 | 0.05632 | -0.0281 | 28.7713
17 | 1.621 | 0.06231 | -0.0268 | 26.0151
17.5 | 1.6165 | 0.06915 | -0.0261 | 23.3767
18 | 1.5959 | 0.07845 | -0.0263 | 20.3429
18.5 | 1.5832 | 0.08731 | -0.0277 | 18.1331
19 | 1.5519 | 0.09944 | -0.0309 | 15.6064
19.5 | 1.5274 | 0.11125 | -0.0353 | 13.7294
20 | 1.4985 | 0.12443 | -0.0413 | 12.0429

## 79. Re 5M Mach 0.50 (1)
BIGFOIL.COM POLAR EXPORT
NACA66-712 a=0.5
NACA66-712 a=0.5 |  |  |  | Cl Max: | 1.411 | at alpha= | 7 | deg
JavaFoil+Calcfoil stall+Eppler ext transition |  |  |  | L/D Max: | 194.369 | at alpha= | 3.5 | deg
Re: | 5000000 |  |  | Cd Min: | 0.00506 | at alpha= | 1.5 | deg
Mach: | 0.5 |  |  | Cl=0 at alpha= | -4.5426 | deg
|  |  |  | @ Cl=0.1, Cd= | 0.018544
|  |  |  | @ Cl=0.4, Cd= | 0.0061471
|  |  |  | @ Cl=0.6, Cd= | 0.0063282
alpha (deg) | Cl | Cd | Cm | Cl/Cd
-20 | -0.852 | 0.15659 | -0.044 | -5.443
-19.5 | -0.825 | 0.15088 | -0.044 | -5.469
-19 | -0.798 | 0.14705 | -0.045 | -5.428
-18.5 | -0.771 | 0.14428 | -0.045 | -5.347
-18 | -0.743 | 0.13905 | -0.044 | -5.343
-17.5 | -0.715 | 0.13318 | -0.044 | -5.367
-17 | -0.688 | 0.1289 | -0.044 | -5.334
-16.5 | -0.66 | 0.12503 | -0.044 | -5.281
-16 | -0.633 | 0.12155 | -0.045 | -5.208
-15.5 | -0.606 | 0.11756 | -0.045 | -5.151
-15 | -0.578 | 0.11442 | -0.045 | -5.05
-14.5 | -0.55 | 0.10478 | -0.044 | -5.248
-14 | -0.521 | 0.11734 | -0.042 | -4.444
-13.5 | -0.495 | 0.08942 | -0.045 | -5.538
-13 | -0.468 | 0.08386 | -0.046 | -5.579
-12.5 | -0.44 | 0.078 | -0.047 | -5.646
-12 | -0.413 | 0.07286 | -0.048 | -5.668
-11.5 | -0.385 | 0.06868 | -0.048 | -5.612
-11 | -0.358 | 0.06474 | -0.049 | -5.528
-10.5 | -0.329 | 0.07729 | -0.045 | -4.254
-10 | -0.301 | 0.06597 | -0.045 | -4.567
-9.5 | -0.274 | 0.06108 | -0.046 | -4.482
-9 | -0.246 | 0.0566 | -0.047 | -4.35
-8.5 | -0.219 | 0.05236 | -0.047 | -4.176
-8 | -0.191 | 0.04879 | -0.048 | -3.916
-7.5 | -0.163 | 0.04556 | -0.049 | -3.588
-7 | -0.135 | 0.05469 | -0.045 | -2.477
-6.5 | -0.108 | 0.04708 | -0.045 | -2.292
-6 | -0.08 | 0.04281 | -0.046 | -1.877
-5.5 | -0.053 | 0.04314 | -0.045 | -1.223
-5 | -0.043 | 0.03776 | -0.047 | -1.129
-4.5 | 0.004 | 0.03482 | -0.05 | 0.116
-4 | 0.056 | 0.03251 | -0.054 | 1.73
-3.5 | 0.137 | 0.0068 | -0.106 | 20.196
-3 | 0.207 | 0.00673 | -0.107 | 30.735
-2.5 | 0.277 | 0.00664 | -0.108 | 41.771
-2 | 0.348 | 0.00637 | -0.108 | 54.624
-1.5 | 0.418 | 0.00607 | -0.109 | 68.941
-1 | 0.489 | 0.00599 | -0.11 | 81.558
-0.5 | 0.561 | 0.00634 | -0.111 | 88.417
0 | 0.627 | 0.00632 | -0.112 | 99.255
0.5 | 0.695 | 0.00631 | -0.113 | 110.252
1 | 0.763 | 0.00636 | -0.114 | 120.05
1.5 | 0.831 | 0.00506 | -0.115 | 164.331
2 | 0.898 | 0.00521 | -0.115 | 172.547
2.5 | 0.966 | 0.00535 | -0.116 | 180.54
3 | 1.033 | 0.00549 | -0.117 | 188.025
3.5 | 1.1 | 0.00566 | -0.118 | 194.369
4 | 1.153 | 0.0064 | -0.119 | 180.046
4.5 | 1.211 | 0.00742 | -0.119 | 163.207
5 | 1.258 | 0.01371 | -0.119 | 91.751
5.5 | 1.31 | 0.01448 | -0.12 | 90.434
6 | 1.355 | 0.01533 | -0.121 | 88.432
6.5 | 1.392 | 0.0163 | -0.122 | 85.405
7 | 1.411 | 0.01736 | -0.122 | 81.319
7.5 | 1.394 | 0.01875 | -0.123 | 74.322
8 | 1.301 | 0.02055 | -0.124 | 63.31
8.5 | 0.703 | 0.05759 | -0.056 | 12.203
9 | 0.875 | 0.02309 | -0.126 | 37.894
9.5 | 0.757 | 0.06216 | -0.063 | 12.172
10 | 0.935 | 0.02576 | -0.127 | 36.291
10.5 | 0.965 | 0.02663 | -0.128 | 36.23
11 | 0.992 | 0.02881 | -0.128 | 34.437
11.5 | 0.86 | 0.08322 | -0.064 | 10.333
12 | 1.052 | 0.03078 | -0.13 | 34.182

## 80. Re 5M Mach 0.50 (2)
BIGFOIL.COM POLAR EXPORT
NACA66-712 a=0.5
NACA66-712 a=0.5 |  |  |  | Cl Max: | 1.4012 | at alpha= | 11 | deg
XFOIL ncrit=9 |  |  |  | L/D Max: | 256.52 | at alpha= | 3.5 | deg
Re: | 5000000 |  |  | Cd Min: | 0.24027 | at alpha= | -20 | deg
Mach: | 0.5 |  |  | Cl=0 at alpha= | -5.5484 | deg
|  |  |  | @ Cl=0.1, Cd= | 0.0075743
|  |  |  | @ Cl=0.4, Cd= | 0.0058099
|  |  |  | @ Cl=0.6, Cd= | 0.0053686
alpha (deg) | Cl | Cd | Cm | Cl/Cd
-20 | -0.4788 | 0.24027 | -0.0166 | -1.9928
-19.5 | -0.4556 | 0.23256 | -0.0217 | -1.9591
-19 | -0.4326 | 0.22477 | -0.0267 | -1.9246
-18.5 | -0.4095 | 0.2173 | -0.0317 | -1.8845
-18 | -0.3868 | 0.20966 | -0.0366 | -1.8449
-17.5 | -0.3643 | 0.20194 | -0.0414 | -1.804
-17 | -0.3422 | 0.19437 | -0.0463 | -1.7606
-16.5 | -0.3209 | 0.18608 | -0.051 | -1.7245
-15.5 | -0.2747 | 0.17238 | -0.0602 | -1.5936
-15 | -0.2521 | 0.16471 | -0.0646 | -1.5306
-14.5 | -0.2306 | 0.15726 | -0.0691 | -1.4664
-14 | -0.1558 | 0.13651 | -0.0602 | -1.1413
-13.5 | -0.1905 | 0.14264 | -0.0777 | -1.3355
-13 | -0.1715 | 0.13509 | -0.082 | -1.2695
-12.5 | -0.1537 | 0.12744 | -0.0861 | -1.2061
-12 | -0.131 | 0.12151 | -0.09 | -1.0781
-11.5 | -0.1217 | 0.11212 | -0.0942 | -1.0854
-11 | -0.1048 | 0.10544 | -0.0979 | -0.99393
-10.5 | -0.0862 | 0.09925 | -0.1016 | -0.86851
-10 | -0.0735 | 0.09203 | -0.1053 | -0.79865
-9.5 | -0.0549 | 0.08639 | -0.1085 | -0.63549
-9 | -0.0452 | 0.0794 | -0.112 | -0.56927
-8.5 | -0.0371 | 0.07247 | -0.1153 | -0.51194
-8 | -0.0316 | 0.06599 | -0.1185 | -0.47886
-7.5 | -0.0306 | 0.05935 | -0.1219 | -0.51559
-7 | -0.0466 | 0.05287 | -0.1251 | -0.88141
-6.5 | -0.0419 | 0.04554 | -0.1293 | -0.92007
-6 | -0.0224 | 0.03882 | -0.132 | -0.57702
-5.5 | 0.0024 | 0.03143 | -0.1332 | 0.07636
-5 | 0.0263 | 0.02251 | -0.132 | 1.1684
-4.5 | 0.0542 | 0.0135 | -0.1287 | 4.0148
-4 | 0.0994 | 0.00758 | -0.126 | 13.1135
-3.5 | 0.1684 | 0.00693 | -0.1252 | 24.3001
-3 | 0.2381 | 0.0065 | -0.125 | 36.6308
-2.5 | 0.3065 | 0.00606 | -0.125 | 50.5776
-2 | 0.3755 | 0.00586 | -0.1253 | 64.0785
-1.5 | 0.444 | 0.00572 | -0.1258 | 77.6224
-1 | 0.5123 | 0.00548 | -0.1264 | 93.4854
-0.5 | 0.5807 | 0.00538 | -0.1272 | 107.9368
0 | 0.6487 | 0.00534 | -0.128 | 121.4794
0.5 | 0.7171 | 0.00525 | -0.1289 | 136.5905
1.5 | 0.8474 | 0.0045 | -0.1301 | 188.3111
2 | 0.9088 | 0.00388 | -0.1299 | 234.2268
2.5 | 0.9751 | 0.00396 | -0.1302 | 246.2374
3 | 1.0414 | 0.00408 | -0.1304 | 255.2451
3.5 | 1.1056 | 0.00431 | -0.13 | 256.5197
4 | 1.1611 | 0.00479 | -0.1279 | 242.4008
4.5 | 1.1519 | 0.00632 | -0.1134 | 182.2627
5 | 1.1359 | 0.00883 | -0.1002 | 128.641
5.5 | 1.1151 | 0.01206 | -0.0876 | 92.4627
6 | 1.1075 | 0.01528 | -0.0779 | 72.4804
6.5 | 1.1132 | 0.01821 | -0.0705 | 61.1312
7 | 1.1464 | 0.02006 | -0.0664 | 57.1486
7.5 | 1.1849 | 0.02176 | -0.0629 | 54.4531
8 | 1.2221 | 0.02363 | -0.0593 | 51.7182
8.5 | 1.2611 | 0.0255 | -0.0558 | 49.4549
9 | 1.2959 | 0.0277 | -0.0518 | 46.7834
9.5 | 1.3274 | 0.03025 | -0.0477 | 43.881
10 | 1.3631 | 0.0327 | -0.0439 | 41.685
10.5 | 1.3879 | 0.036 | -0.0393 | 38.5528
11 | 1.4012 | 0.04031 | -0.0342 | 34.7606
11.5 | 1.3852 | 0.04703 | -0.0283 | 29.4535
12 | 1.3656 | 0.05448 | -0.0231 | 25.0661
12.5 | 1.3437 | 0.06314 | -0.0196 | 21.2813
13 | 1.3171 | 0.07358 | -0.0189 | 17.9002
13.5 | 1.2843 | 0.08582 | -0.0211 | 14.965
14 | 1.2478 | 0.09981 | -0.0261 | 12.5018
14.5 | 1.2132 | 0.11491 | -0.0336 | 10.5578
15 | 1.1824 | 0.1307 | -0.0431 | 9.0467
15.5 | 1.158 | 0.14674 | -0.0536 | 7.8915
16 | 1.1409 | 0.16246 | -0.0639 | 7.0227

## 81. Re 6M Mach 0.00 (1)
BIGFOIL.COM POLAR EXPORT
NACA66-712 a=0.5
NACA66-712 a=0.5 |  |  |  | Cl Max: | 1.437 | at alpha= | 10 | deg
JavaFoil+Calcfoil stall+Eppler ext transition |  |  |  | L/D Max: | 214.051 | at alpha= | 3 | deg
Re: | 6000000 |  |  | Cd Min: | 0.00407 | at alpha= | 2 | deg
Mach: | 0 |  |  | Cl=0 at alpha= | -4.5431 | deg
|  |  |  | @ Cl=0.1, Cd= | 0.0062536
|  |  |  | @ Cl=0.4, Cd= | 0.0059557
|  |  |  | @ Cl=0.6, Cd= | 0.0056317
alpha (deg) | Cl | Cd | Cm | Cl/Cd
-17.5 | -0.311 | 0.13868 | -0.034 | -2.244
-17 | -0.322 | 0.13296 | -0.034 | -2.422
-16.5 | -0.333 | 0.12701 | -0.034 | -2.62
-16 | -0.343 | 0.12132 | -0.034 | -2.829
-15.5 | -0.353 | 0.11659 | -0.034 | -3.031
-15 | -0.363 | 0.10907 | -0.035 | -3.326
-14.5 | -0.371 | 0.1051 | -0.035 | -3.534
-14 | -0.379 | 0.09954 | -0.035 | -3.805
-13.5 | -0.385 | 0.09677 | -0.035 | -3.976
-13 | -0.389 | 0.09145 | -0.035 | -4.256
-12.5 | -0.392 | 0.08566 | -0.035 | -4.571
-12 | -0.392 | 0.07996 | -0.036 | -4.9
-11.5 | -0.389 | 0.07462 | -0.037 | -5.215
-11 | -0.384 | 0.0703 | -0.038 | -5.457
-10.5 | -0.375 | 0.06606 | -0.038 | -5.672
-10 | -0.362 | 0.06172 | -0.039 | -5.871
-9.5 | -0.346 | 0.05796 | -0.04 | -5.971
-9 | -0.326 | 0.05429 | -0.04 | -6.005
-8.5 | -0.302 | 0.0507 | -0.042 | -5.962
-8 | -0.275 | 0.04704 | -0.044 | -5.845
-7.5 | -0.244 | 0.04404 | -0.045 | -5.535
-7 | -0.209 | 0.04183 | -0.045 | -4.993
-6.5 | -0.211 | 0.0067 | -0.087 | -31.561
-6 | -0.161 | 0.0067 | -0.087 | -24.031
-5.5 | -0.108 | 0.00658 | -0.088 | -16.413
-5 | -0.053 | 0.0065 | -0.089 | -8.091
-4.5 | 0.005 | 0.00641 | -0.09 | 0.727
-4 | 0.063 | 0.00631 | -0.091 | 9.987
-3.5 | 0.122 | 0.00622 | -0.091 | 19.651
-3 | 0.182 | 0.00614 | -0.092 | 29.66
-2.5 | 0.242 | 0.00605 | -0.093 | 40.052
-2 | 0.303 | 0.00602 | -0.094 | 50.287
-1.5 | 0.363 | 0.00598 | -0.095 | 60.822
-1 | 0.424 | 0.00594 | -0.096 | 71.413
-0.5 | 0.486 | 0.00592 | -0.097 | 82.049
0 | 0.545 | 0.00565 | -0.097 | 96.509
0.5 | 0.605 | 0.00563 | -0.098 | 107.448
1 | 0.664 | 0.0042 | -0.099 | 158.15
1.5 | 0.724 | 0.00428 | -0.1 | 169.35
2 | 0.783 | 0.00407 | -0.101 | 192.568
2.5 | 0.842 | 0.00416 | -0.101 | 202.686
3 | 0.901 | 0.00421 | -0.102 | 214.051
3.5 | 0.959 | 0.00515 | -0.103 | 186.128
4 | 1.01 | 0.00569 | -0.104 | 177.462
4.5 | 1.064 | 0.0063 | -0.104 | 168.829
5 | 1.116 | 0.00702 | -0.105 | 158.902
5.5 | 1.162 | 0.01092 | -0.105 | 106.358
6 | 1.211 | 0.01139 | -0.106 | 106.315
6.5 | 1.259 | 0.01189 | -0.107 | 105.845
7 | 1.303 | 0.01242 | -0.107 | 104.899
7.5 | 1.342 | 0.01299 | -0.108 | 103.337
8 | 1.377 | 0.0136 | -0.109 | 101.281
8.5 | 1.406 | 0.01426 | -0.11 | 98.586
9 | 1.424 | 0.01496 | -0.11 | 95.176
9.5 | 1.435 | 0.01573 | -0.111 | 91.169
10 | 1.437 | 0.01658 | -0.112 | 86.678
10.5 | 1.431 | 0.01755 | -0.112 | 81.528
11 | 1.417 | 0.01853 | -0.113 | 76.507
11.5 | 1.396 | 0.01972 | -0.114 | 70.766
12 | 1.367 | 0.02064 | -0.114 | 66.224
12.5 | 1.332 | 0.02197 | -0.115 | 60.606
13 | 1.291 | 0.02326 | -0.116 | 55.489
13.5 | 1.244 | 0.02501 | -0.116 | 49.752
14 | 1.194 | 0.02682 | -0.117 | 44.531
14.5 | 1.14 | 0.02922 | -0.117 | 39.007
15 | 1.085 | 0.03132 | -0.117 | 34.657

## 82. Re 6M Mach 0.00 (2)
BIGFOIL.COM POLAR EXPORT
NACA66-712 a=0.5
NACA66-712 a=0.5 |  |  |  | Cl Max: | 1.7382 | at alpha= | 20 | deg
XFOIL ncrit=9 |  |  |  | L/D Max: | 245.702 | at alpha= | 3 | deg
Re: | 6000000 |  |  | Cd Min: | 0.21345 | at alpha= | -19.5 | deg
Mach: | 0 |  |  | Cl=0 at alpha= | -4.7007 | deg
|  |  |  | @ Cl=0.1, Cd= | 0.0057928
|  |  |  | @ Cl=0.4, Cd= | 0.0050598
|  |  |  | @ Cl=0.6, Cd= | 0.0048236
alpha (deg) | Cl | Cd | Cm | Cl/Cd
-19.5 | -0.4307 | 0.21345 | -0.0213 | -2.0178
-19 | -0.4127 | 0.20677 | -0.0253 | -1.9959
-18.5 | -0.3949 | 0.20034 | -0.0293 | -1.9711
-18 | -0.3777 | 0.19353 | -0.0333 | -1.9516
-17.5 | -0.3632 | 0.18573 | -0.0375 | -1.9555
-17 | -0.3487 | 0.17767 | -0.0414 | -1.9626
-16.5 | -0.3299 | 0.17203 | -0.0453 | -1.9177
-16 | -0.3123 | 0.16578 | -0.0492 | -1.8838
-15.5 | -0.295 | 0.15955 | -0.053 | -1.849
-14.5 | -0.9817 | 0.02494 | -0.1029 | -39.3625
-14 | -0.9655 | 0.02054 | -0.1001 | -47.0058
-13.5 | -0.9329 | 0.01775 | -0.0983 | -52.5577
-13 | -0.8917 | 0.01588 | -0.0973 | -56.1524
-12.5 | -0.8459 | 0.0145 | -0.0966 | -58.3379
-12 | -0.7975 | 0.0134 | -0.0963 | -59.5149
-11.5 | -0.747 | 0.0125 | -0.0961 | -59.76
-11 | -0.6956 | 0.01167 | -0.096 | -59.6058
-10.5 | -0.6427 | 0.01104 | -0.096 | -58.2156
-10 | -0.5892 | 0.01046 | -0.0962 | -56.3289
-9.5 | -0.5356 | 0.00979 | -0.0963 | -54.7089
-9 | -0.4826 | 0.00896 | -0.0963 | -53.8616
-8.5 | -0.4278 | 0.00846 | -0.0966 | -50.5674
-8 | -0.3725 | 0.00804 | -0.0969 | -46.3308
-7.5 | -0.3167 | 0.00769 | -0.0973 | -41.1834
-7 | -0.2603 | 0.00739 | -0.0978 | -35.2233
-6.5 | -0.2046 | 0.00692 | -0.0982 | -29.5665
-6 | -0.1479 | 0.00666 | -0.0987 | -22.2072
-5.5 | -0.0909 | 0.00645 | -0.0994 | -14.093
-5 | -0.0343 | 0.00619 | -0.0999 | -5.5412
-4.5 | 0.023 | 0.006 | -0.1006 | 3.8333
-4 | 0.0807 | 0.00585 | -0.1013 | 13.7949
-3.5 | 0.1381 | 0.00568 | -0.102 | 24.3134
-3 | 0.1954 | 0.00549 | -0.1027 | 35.592
-2.5 | 0.2528 | 0.00538 | -0.1034 | 46.9888
-2 | 0.3107 | 0.00527 | -0.1042 | 58.9564
-1.5 | 0.3684 | 0.00512 | -0.105 | 71.9531
-1 | 0.4261 | 0.00501 | -0.1058 | 85.0499
-0.5 | 0.4836 | 0.00497 | -0.1066 | 97.3038
0 | 0.5415 | 0.00488 | -0.1075 | 110.9631
0.5 | 0.5988 | 0.00483 | -0.1083 | 123.9752
1 | 0.6551 | 0.00453 | -0.109 | 144.6137
1.5 | 0.7102 | 0.00411 | -0.1097 | 172.7981
2 | 0.7627 | 0.00341 | -0.11 | 223.6657
2.5 | 0.8189 | 0.00346 | -0.1106 | 236.6763
3 | 0.8747 | 0.00356 | -0.1111 | 245.7022
3.5 | 0.9272 | 0.0039 | -0.1111 | 237.7436
4 | 0.9651 | 0.00508 | -0.1085 | 189.9803
4.5 | 0.9979 | 0.00625 | -0.1049 | 159.664
5 | 1.0248 | 0.00732 | -0.1 | 140
5.5 | 1.0525 | 0.00828 | -0.0953 | 127.1135
6 | 1.0727 | 0.00934 | -0.0895 | 114.8501
6.5 | 1.096 | 0.01031 | -0.0844 | 106.3046
7 | 1.1296 | 0.01105 | -0.0814 | 102.2262
7.5 | 1.165 | 0.01178 | -0.0789 | 98.8964
8 | 1.1999 | 0.01259 | -0.0763 | 95.3058
8.5 | 1.2355 | 0.0134 | -0.0741 | 92.2015
9 | 1.268 | 0.01441 | -0.0715 | 87.9944
9.5 | 1.3028 | 0.01535 | -0.0694 | 84.873
10 | 1.3359 | 0.0164 | -0.0671 | 81.4573
10.5 | 1.3667 | 0.01762 | -0.0647 | 77.5653
11 | 1.3983 | 0.01883 | -0.0625 | 74.2592
11.5 | 1.4301 | 0.02005 | -0.0605 | 71.3267
12 | 1.4579 | 0.02155 | -0.0581 | 67.652
12.5 | 1.4859 | 0.02311 | -0.0559 | 64.2968
13 | 1.5135 | 0.02476 | -0.0538 | 61.1268
13.5 | 1.538 | 0.02666 | -0.0515 | 57.6894
14 | 1.5622 | 0.02866 | -0.0493 | 54.508
14.5 | 1.5842 | 0.03087 | -0.0472 | 51.3184
15 | 1.6051 | 0.03325 | -0.0451 | 48.2737
15.5 | 1.6276 | 0.03558 | -0.0434 | 45.7448
16 | 1.6475 | 0.0382 | -0.0416 | 43.1283
16.5 | 1.6661 | 0.04103 | -0.04 | 40.6069
17 | 1.6799 | 0.04439 | -0.0383 | 37.8441
17.5 | 1.6936 | 0.04789 | -0.0369 | 35.3644
18 | 1.7016 | 0.05212 | -0.0355 | 32.6477
18.5 | 1.713 | 0.05612 | -0.0346 | 30.5239
19 | 1.7244 | 0.06029 | -0.0341 | 28.6018
19.5 | 1.7298 | 0.06531 | -0.0337 | 26.486
20 | 1.7382 | 0.0701 | -0.0338 | 24.796

## 83. Re 6M Mach 0.10 (1)
BIGFOIL.COM POLAR EXPORT
NACA66-712 a=0.5
NACA66-712 a=0.5 |  |  |  | Cl Max: | 1.434 | at alpha= | 9.5 | deg
JavaFoil+Calcfoil stall+Eppler ext transition |  |  |  | L/D Max: | 214.175 | at alpha= | 3 | deg
Re: | 6000000 |  |  | Cd Min: | 0.00409 | at alpha= | 2 | deg
Mach: | 0.1 |  |  | Cl=0 at alpha= | -4.5431 | deg
|  |  |  | @ Cl=0.1, Cd= | 0.0062607
|  |  |  | @ Cl=0.4, Cd= | 0.0059571
|  |  |  | @ Cl=0.6, Cd= | 0.005638
alpha (deg) | Cl | Cd | Cm | Cl/Cd
-17 | -0.281 | 0.1332 | -0.034 | -2.106
-16.5 | -0.293 | 0.12756 | -0.034 | -2.298
-16 | -0.306 | 0.12269 | -0.034 | -2.491
-15.5 | -0.318 | 0.11567 | -0.034 | -2.748
-15 | -0.33 | 0.11021 | -0.035 | -2.992
-14.5 | -0.341 | 0.10563 | -0.035 | -3.226
-14 | -0.351 | 0.09997 | -0.035 | -3.51
-13.5 | -0.36 | 0.09675 | -0.035 | -3.716
-13 | -0.367 | 0.09195 | -0.035 | -3.988
-12.5 | -0.372 | 0.08638 | -0.035 | -4.305
-12 | -0.375 | 0.08064 | -0.036 | -4.647
-11.5 | -0.375 | 0.07536 | -0.037 | -4.974
-11 | -0.372 | 0.07099 | -0.038 | -5.237
-10.5 | -0.365 | 0.06654 | -0.038 | -5.488
-10 | -0.355 | 0.06202 | -0.039 | -5.723
-9.5 | -0.341 | 0.05832 | -0.04 | -5.84
-9 | -0.322 | 0.05474 | -0.041 | -5.885
-8.5 | -0.3 | 0.05097 | -0.042 | -5.879
-8 | -0.273 | 0.04751 | -0.043 | -5.75
-7.5 | -0.243 | 0.04437 | -0.045 | -5.474
-7 | -0.209 | 0.04086 | -0.048 | -5.121
-6.5 | -0.172 | 0.03751 | -0.052 | -4.593
-6 | -0.161 | 0.0067 | -0.088 | -24.093
-5.5 | -0.108 | 0.0066 | -0.089 | -16.422
-5 | -0.053 | 0.00649 | -0.089 | -8.132
-4.5 | 0.005 | 0.00638 | -0.09 | 0.733
-4 | 0.063 | 0.00631 | -0.091 | 10.039
-3.5 | 0.123 | 0.00623 | -0.092 | 19.713
-3 | 0.183 | 0.00615 | -0.093 | 29.728
-2.5 | 0.244 | 0.00607 | -0.094 | 40.137
-2 | 0.304 | 0.00603 | -0.094 | 50.498
-1.5 | 0.365 | 0.00598 | -0.095 | 61.06
-1 | 0.426 | 0.00594 | -0.096 | 71.695
-0.5 | 0.488 | 0.00574 | -0.097 | 85.076
0 | 0.548 | 0.00569 | -0.098 | 96.365
0.5 | 0.608 | 0.00563 | -0.099 | 107.935
1 | 0.668 | 0.00563 | -0.099 | 118.547
1.5 | 0.728 | 0.00426 | -0.1 | 170.826
2 | 0.787 | 0.00409 | -0.101 | 192.255
2.5 | 0.847 | 0.00417 | -0.102 | 203.036
3 | 0.906 | 0.00423 | -0.103 | 214.175
3.5 | 0.964 | 0.00517 | -0.104 | 186.393
4 | 1.015 | 0.00574 | -0.104 | 176.892
4.5 | 1.069 | 0.00634 | -0.105 | 168.517
5 | 1.121 | 0.00708 | -0.105 | 158.413
5.5 | 1.167 | 0.011 | -0.106 | 106.032
6 | 1.216 | 0.01149 | -0.106 | 105.865
6.5 | 1.264 | 0.01199 | -0.107 | 105.407
7 | 1.308 | 0.01253 | -0.108 | 104.383
7.5 | 1.347 | 0.01313 | -0.109 | 102.528
8 | 1.381 | 0.01373 | -0.109 | 100.567
8.5 | 1.409 | 0.01441 | -0.11 | 97.744
9 | 1.425 | 0.01513 | -0.111 | 94.235
9.5 | 1.434 | 0.016 | -0.112 | 89.614
10 | 1.433 | 0.01679 | -0.112 | 85.379
10.5 | 1.424 | 0.01766 | -0.113 | 80.67
11 | 1.406 | 0.01888 | -0.114 | 74.486
11.5 | 1.38 | 0.02006 | -0.114 | 68.77
12 | 1.346 | 0.02108 | -0.115 | 63.843
12.5 | 1.305 | 0.02241 | -0.116 | 58.22
13 | 1.258 | 0.02383 | -0.116 | 52.774
13.5 | 1.205 | 0.02577 | -0.117 | 46.74
14 | 1.147 | 0.02797 | -0.117 | 41.009
14.5 | 1.083 | 0.03135 | -0.116 | 34.537

## 84. Re 6M Mach 0.10 (2)
BIGFOIL.COM POLAR EXPORT
NACA66-712 a=0.5
NACA66-712 a=0.5 |  |  |  | Cl Max: | 1.7255 | at alpha= | 20 | deg
XFOIL ncrit=9 |  |  |  | L/D Max: | 246.527 | at alpha= | 3 | deg
Re: | 6000000 |  |  | Cd Min: | 0.156 | at alpha= | -15.5 | deg
Mach: | 0.1 |  |  | Cl=0 at alpha= | -4.6993 | deg
|  |  |  | @ Cl=0.1, Cd= | 0.0058177
|  |  |  | @ Cl=0.4, Cd= | 0.0050746
|  |  |  | @ Cl=0.6, Cd= | 0.0048418
alpha (deg) | Cl | Cd | Cm | Cl/Cd
-15.5 | -0.303 | 0.156 | -0.0534 | -1.9423
-15 | -0.2917 | 0.14765 | -0.0575 | -1.9756
-14.5 | -0.2769 | 0.1408 | -0.0613 | -1.9666
-14 | -0.2591 | 0.13504 | -0.0649 | -1.9187
-13 | -0.8825 | 0.01917 | -0.1019 | -46.0355
-12.5 | -0.8455 | 0.01652 | -0.1003 | -51.1804
-12 | -0.8008 | 0.01475 | -0.0993 | -54.2915
-11.5 | -0.7516 | 0.01352 | -0.0988 | -55.5917
-11 | -0.701 | 0.01239 | -0.0983 | -56.5779
-10.5 | -0.6484 | 0.01155 | -0.0981 | -56.1385
-10 | -0.5948 | 0.01082 | -0.098 | -54.9723
-9 | -0.4869 | 0.00925 | -0.0978 | -52.6378
-8.5 | -0.4318 | 0.00864 | -0.0979 | -49.9769
-8 | -0.376 | 0.00817 | -0.0981 | -46.022
-7.5 | -0.3197 | 0.00778 | -0.0984 | -41.0925
-7 | -0.2628 | 0.00746 | -0.0988 | -35.2279
-6.5 | -0.2065 | 0.00698 | -0.0991 | -29.5845
-6 | -0.1493 | 0.0067 | -0.0996 | -22.2836
-5.5 | -0.0919 | 0.00648 | -0.1002 | -14.1821
-5 | -0.0347 | 0.00622 | -0.1007 | -5.5788
-4.5 | 0.023 | 0.00601 | -0.1013 | 3.827
-4 | 0.0811 | 0.00586 | -0.102 | 13.8396
-3.5 | 0.1392 | 0.00573 | -0.1027 | 24.2932
-3 | 0.1966 | 0.0055 | -0.1034 | 35.7455
-2.5 | 0.2544 | 0.00539 | -0.1041 | 47.1985
-2 | 0.3127 | 0.00527 | -0.1049 | 59.3359
-1.5 | 0.3708 | 0.00513 | -0.1057 | 72.2807
-1 | 0.4288 | 0.00502 | -0.1065 | 85.4183
-0.5 | 0.4867 | 0.00497 | -0.1073 | 97.9276
0 | 0.545 | 0.00488 | -0.1082 | 111.6803
0.5 | 0.6026 | 0.00484 | -0.109 | 124.5041
1 | 0.6593 | 0.00454 | -0.1097 | 145.2203
1.5 | 0.7147 | 0.00412 | -0.1104 | 173.4709
2 | 0.7674 | 0.00342 | -0.1106 | 224.386
2.5 | 0.8239 | 0.00347 | -0.1112 | 237.4352
3 | 0.8801 | 0.00357 | -0.1118 | 246.5266
3.5 | 0.933 | 0.00391 | -0.1117 | 238.6189
4 | 0.9708 | 0.00509 | -0.109 | 190.7269
4.5 | 1.0031 | 0.00628 | -0.1052 | 159.7293
5 | 1.0285 | 0.00736 | -0.0999 | 139.7418
6 | 1.0733 | 0.00944 | -0.0888 | 113.697
6.5 | 1.0966 | 0.01046 | -0.0838 | 104.8375
7 | 1.1303 | 0.01124 | -0.0807 | 100.5605
7.5 | 1.1656 | 0.01201 | -0.0781 | 97.0525
8 | 1.2008 | 0.01285 | -0.0756 | 93.4475
8.5 | 1.2365 | 0.0137 | -0.0733 | 90.2555
9 | 1.2691 | 0.01474 | -0.0706 | 86.0991
9.5 | 1.3046 | 0.01569 | -0.0685 | 83.1485
10 | 1.3378 | 0.01679 | -0.0662 | 79.6784
10.5 | 1.3683 | 0.01807 | -0.0637 | 75.7222
11 | 1.3999 | 0.01932 | -0.0614 | 72.4586
11.5 | 1.4313 | 0.02062 | -0.0593 | 69.4132
12 | 1.4593 | 0.02217 | -0.0568 | 65.8232
12.5 | 1.4883 | 0.02374 | -0.0547 | 62.6917
13 | 1.514 | 0.02559 | -0.0523 | 59.1637
13.5 | 1.5388 | 0.02755 | -0.05 | 55.8548
14 | 1.5615 | 0.02973 | -0.0477 | 52.5227
14.5 | 1.5836 | 0.03203 | -0.0454 | 49.4411
15 | 1.6064 | 0.03437 | -0.0435 | 46.7384
15.5 | 1.6271 | 0.03694 | -0.0416 | 44.0471
16 | 1.6455 | 0.03983 | -0.0397 | 41.3131
16.5 | 1.6639 | 0.0428 | -0.0381 | 38.8762
17 | 1.6765 | 0.04641 | -0.0364 | 36.1237
17.5 | 1.6851 | 0.0506 | -0.0347 | 33.3024
18 | 1.6975 | 0.05454 | -0.0337 | 31.1239
18.5 | 1.7079 | 0.05887 | -0.0329 | 29.0114
19 | 1.7164 | 0.06359 | -0.0325 | 26.9917
19.5 | 1.7204 | 0.06897 | -0.0323 | 24.9442
20 | 1.7255 | 0.07445 | -0.0326 | 23.1766

## 85. Re 6M Mach 0.25 (1)
BIGFOIL.COM POLAR EXPORT
NACA66-712 a=0.5
NACA66-712 a=0.5 |  |  |  | Cl Max: | 1.426 | at alpha= | 9 | deg
JavaFoil+Calcfoil stall+Eppler ext transition |  |  |  | L/D Max: | 194.146 | at alpha= | 2 | deg
Re: | 6000000 |  |  | Cd Min: | 0.0041 | at alpha= | 1.5 | deg
Mach: | 0.25 |  |  | Cl=0 at alpha= | -4.5424 | deg
|  |  |  | @ Cl=0.1, Cd= | 0.0063456
|  |  |  | @ Cl=0.4, Cd= | 0.0060562
|  |  |  | @ Cl=0.6, Cd= | 0.0056861
alpha (deg) | Cl | Cd | Cm | Cl/Cd
-14.5 | -0.058 | 0.10694 | -0.037 | -0.543
-14 | -0.055 | 0.10153 | -0.037 | -0.544
-13.5 | -0.067 | 0.09711 | -0.037 | -0.685
-13 | -0.145 | 0.09388 | -0.037 | -1.541
-12.5 | -0.185 | 0.08897 | -0.037 | -2.082
-12 | -0.218 | 0.08573 | -0.037 | -2.542
-11.5 | -0.245 | 0.07844 | -0.037 | -3.12
-11 | -0.266 | 0.07507 | -0.038 | -3.542
-10.5 | -0.281 | 0.0709 | -0.038 | -3.965
-10 | -0.29 | 0.06654 | -0.038 | -4.358
-9.5 | -0.292 | 0.06216 | -0.039 | -4.703
-9 | -0.288 | 0.05748 | -0.039 | -5.008
-8.5 | -0.276 | 0.05444 | -0.04 | -5.078
-8 | -0.259 | 0.04965 | -0.042 | -5.211
-7.5 | -0.235 | 0.04628 | -0.043 | -5.067
-7 | -0.205 | 0.0431 | -0.044 | -4.752
-6.5 | -0.17 | 0.0403 | -0.046 | -4.224
-6 | -0.132 | 0.03701 | -0.05 | -3.558
-5.5 | -0.11 | 0.00667 | -0.091 | -16.436
-5 | -0.054 | 0.00656 | -0.092 | -8.191
-4.5 | 0.005 | 0.00648 | -0.093 | 0.736
-4 | 0.065 | 0.00638 | -0.094 | 10.143
-3.5 | 0.126 | 0.00632 | -0.094 | 19.9
-3 | 0.188 | 0.00621 | -0.095 | 30.192
-2.5 | 0.25 | 0.00614 | -0.096 | 40.677
-2 | 0.312 | 0.0061 | -0.097 | 51.209
-1.5 | 0.375 | 0.00608 | -0.098 | 61.751
-1 | 0.438 | 0.00602 | -0.099 | 72.765
-0.5 | 0.501 | 0.00577 | -0.1 | 86.963
0 | 0.563 | 0.00571 | -0.1 | 98.628
0.5 | 0.625 | 0.00567 | -0.101 | 110.071
1 | 0.686 | 0.00546 | -0.102 | 125.614
1.5 | 0.747 | 0.0041 | -0.103 | 182.157
2 | 0.808 | 0.00416 | -0.104 | 194.146
2.5 | 0.869 | 0.00474 | -0.105 | 183.554
3 | 0.93 | 0.00482 | -0.106 | 193.126
3.5 | 0.989 | 0.00534 | -0.106 | 185.317
4 | 1.041 | 0.00595 | -0.107 | 174.802
4.5 | 1.096 | 0.00662 | -0.107 | 165.621
5 | 1.149 | 0.00733 | -0.108 | 156.74
5.5 | 1.195 | 0.01158 | -0.108 | 103.158
6 | 1.244 | 0.01203 | -0.109 | 103.452
6.5 | 1.292 | 0.0126 | -0.11 | 102.512
7 | 1.334 | 0.0132 | -0.111 | 101.048
7.5 | 1.37 | 0.01385 | -0.111 | 98.936
8 | 1.4 | 0.01455 | -0.112 | 96.206
8.5 | 1.421 | 0.01536 | -0.113 | 92.519
9 | 1.426 | 0.01624 | -0.114 | 87.809
9.5 | 1.418 | 0.0172 | -0.114 | 82.439
10 | 1.396 | 0.0182 | -0.115 | 76.737
10.5 | 1.36 | 0.01951 | -0.116 | 69.728
11 | 1.309 | 0.02073 | -0.116 | 63.17
11.5 | 1.243 | 0.02246 | -0.117 | 55.335
12 | 1.163 | 0.02409 | -0.117 | 48.269
12.5 | 1.064 | 0.02717 | -0.117 | 39.151
13 | 0.951 | 0.03185 | -0.116 | 29.859
13.5 | 0.726 | 0.09412 | -0.064 | 7.716
14 | 0.629 | 0.10257 | -0.059 | 6.128

## 86. Re 6M Mach 0.25 (2)
BIGFOIL.COM POLAR EXPORT
NACA66-712 a=0.5
NACA66-712 a=0.5 |  |  |  | Cl Max: | 1.634 | at alpha= | 16.5 | deg
XFOIL ncrit=9 |  |  |  | L/D Max: | 250.744 | at alpha= | 3 | deg
Re: | 6000000 |  |  | Cd Min: | 0.13726 | at alpha= | -14 | deg
Mach: | 0.25 |  |  | Cl=0 at alpha= | -4.6937 | deg
|  |  |  | @ Cl=0.1, Cd= | 0.0059122
|  |  |  | @ Cl=0.4, Cd= | 0.0051656
|  |  |  | @ Cl=0.6, Cd= | 0.0048959
alpha (deg) | Cl | Cd | Cm | Cl/Cd
-14 | -0.2508 | 0.13726 | -0.0664 | -1.8272
-13.5 | -0.2324 | 0.13131 | -0.07 | -1.7699
-13 | -0.2211 | 0.12343 | -0.0739 | -1.7913
-12.5 | -0.201 | 0.11819 | -0.0772 | -1.7007
-11.5 | -0.1878 | 0.10159 | -0.0848 | -1.8486
-11 | -0.1979 | 0.0907 | -0.0896 | -2.1819
-10.5 | -0.1809 | 0.0858 | -0.0924 | -2.1084
-10 | -0.1784 | 0.07854 | -0.0959 | -2.2715
-9.5 | -0.1769 | 0.07165 | -0.0993 | -2.4689
-9 | -0.4982 | 0.01347 | -0.108 | -36.9859
-8.5 | -0.4472 | 0.01133 | -0.1068 | -39.4704
-8 | -0.3944 | 0.00943 | -0.1056 | -41.824
-7.5 | -0.3357 | 0.00862 | -0.1052 | -38.9443
-7 | -0.2761 | 0.00804 | -0.1049 | -34.3408
-6.5 | -0.2163 | 0.00756 | -0.1048 | -28.6111
-6 | -0.1571 | 0.007 | -0.1047 | -22.4429
-5.5 | -0.0971 | 0.0067 | -0.1049 | -14.4925
-5 | -0.0367 | 0.00646 | -0.1052 | -5.6811
-4.5 | 0.0232 | 0.00612 | -0.1055 | 3.7908
-4 | 0.0837 | 0.00595 | -0.106 | 14.0672
-3.5 | 0.1441 | 0.00581 | -0.1066 | 24.8021
-3 | 0.2036 | 0.00558 | -0.1071 | 36.4875
-2.5 | 0.2638 | 0.00544 | -0.1078 | 48.4926
-2 | 0.3241 | 0.0053 | -0.1086 | 61.1509
-1.5 | 0.3842 | 0.0052 | -0.1094 | 73.8846
-1 | 0.4439 | 0.00507 | -0.1101 | 87.5542
-0.5 | 0.504 | 0.00499 | -0.111 | 101.002
0 | 0.5641 | 0.00492 | -0.1118 | 114.6545
0.5 | 0.6237 | 0.00488 | -0.1127 | 127.8074
1 | 0.6822 | 0.00462 | -0.1134 | 147.6623
1.5 | 0.7394 | 0.00418 | -0.1141 | 176.89
2 | 0.7938 | 0.00347 | -0.1143 | 228.7608
2.5 | 0.8522 | 0.00352 | -0.1149 | 242.1023
3 | 0.9102 | 0.00363 | -0.1154 | 250.7438
3.5 | 0.9656 | 0.00391 | -0.1154 | 246.9565
4 | 1.0018 | 0.00516 | -0.1119 | 194.1473
4.5 | 1.0302 | 0.00642 | -0.1069 | 160.4673
5.5 | 1.0628 | 0.00882 | -0.0925 | 120.4989
6 | 1.0773 | 0.01017 | -0.0855 | 105.9292
6.5 | 1.1001 | 0.01148 | -0.0804 | 95.8275
7 | 1.1354 | 0.0124 | -0.0774 | 91.5645
7.5 | 1.1711 | 0.01336 | -0.0746 | 87.6572
8 | 1.2079 | 0.01434 | -0.072 | 84.2329
8.5 | 1.2433 | 0.01542 | -0.0693 | 80.6291
9 | 1.2773 | 0.01662 | -0.0665 | 76.8532
9.5 | 1.3129 | 0.01779 | -0.0641 | 73.7999
10 | 1.3457 | 0.01914 | -0.0614 | 70.3083
10.5 | 1.3775 | 0.02062 | -0.0586 | 66.8041
11 | 1.4097 | 0.02215 | -0.0561 | 63.6433
11.5 | 1.4389 | 0.02391 | -0.0533 | 60.1798
12 | 1.4689 | 0.02572 | -0.0507 | 57.1112
12.5 | 1.4946 | 0.02787 | -0.0478 | 53.6276
13 | 1.5201 | 0.03013 | -0.0451 | 50.4514
13.5 | 1.5413 | 0.03278 | -0.0421 | 47.0195
14 | 1.5638 | 0.03549 | -0.0396 | 44.0631
14.5 | 1.5852 | 0.03839 | -0.0371 | 41.292
15 | 1.6026 | 0.04174 | -0.0347 | 38.3948
15.5 | 1.6176 | 0.04546 | -0.0324 | 35.5829
16 | 1.6272 | 0.04989 | -0.0301 | 32.6158
16.5 | 1.634 | 0.0548 | -0.0283 | 29.8175
17 | 1.6295 | 0.0612 | -0.0266 | 26.6258
17.5 | 1.6316 | 0.06727 | -0.0259 | 24.2545
18 | 1.6222 | 0.07504 | -0.0259 | 21.6178
18.5 | 1.6148 | 0.083 | -0.0267 | 19.4554
19 | 1.5937 | 0.09334 | -0.0289 | 17.0741
19.5 | 1.5714 | 0.10439 | -0.0324 | 15.0532
20 | 1.5452 | 0.11668 | -0.0374 | 13.2431

## 87. Re 6M Mach 0.50 (1)
BIGFOIL.COM POLAR EXPORT
NACA66-712 a=0.5
NACA66-712 a=0.5 |  |  |  | Cl Max: | 1.439 | at alpha= | 20 | deg
JavaFoil+Calcfoil stall+Eppler ext transition |  |  |  | L/D Max: | 192.935 | at alpha= | 3 | deg
Re: | 6000000 |  |  | Cd Min: | 0.00494 | at alpha= | 1.5 | deg
Mach: | 0.5 |  |  | Cl=0 at alpha= | -4.5426 | deg
|  |  |  | @ Cl=0.1, Cd= | 0.018294
|  |  |  | @ Cl=0.4, Cd= | 0.0061706
|  |  |  | @ Cl=0.6, Cd= | 0.0058864
alpha (deg) | Cl | Cd | Cm | Cl/Cd
-20 | -0.853 | 0.15391 | -0.044 | -5.54
-19.5 | -0.826 | 0.15037 | -0.044 | -5.491
-19 | -0.799 | 0.14445 | -0.045 | -5.528
-18.5 | -0.772 | 0.14155 | -0.045 | -5.452
-18 | -0.744 | 0.13599 | -0.045 | -5.468
-17.5 | -0.715 | 0.13214 | -0.044 | -5.411
-17 | -0.688 | 0.12587 | -0.044 | -5.464
-16.5 | -0.66 | 0.12196 | -0.044 | -5.416
-16 | -0.633 | 0.12029 | -0.045 | -5.263
-15.5 | -0.606 | 0.11633 | -0.045 | -5.207
-15 | -0.578 | 0.11047 | -0.045 | -5.232
-14.5 | -0.55 | 0.10333 | -0.045 | -5.324
-14 | -0.522 | 0.11369 | -0.043 | -4.588
-13.5 | -0.496 | 0.08786 | -0.046 | -5.64
-13 | -0.468 | 0.08242 | -0.047 | -5.68
-12.5 | -0.441 | 0.07691 | -0.048 | -5.732
-12 | -0.413 | 0.07211 | -0.049 | -5.734
-11.5 | -0.386 | 0.06728 | -0.051 | -5.743
-11 | -0.359 | 0.06285 | -0.052 | -5.713
-10.5 | -0.329 | 0.07579 | -0.045 | -4.339
-10 | -0.301 | 0.06571 | -0.046 | -4.587
-9.5 | -0.274 | 0.06023 | -0.046 | -4.547
-9 | -0.246 | 0.05615 | -0.047 | -4.387
-8.5 | -0.219 | 0.05214 | -0.048 | -4.195
-8 | -0.191 | 0.04847 | -0.049 | -3.946
-7.5 | -0.164 | 0.04485 | -0.051 | -3.653
-7 | -0.135 | 0.04762 | -0.045 | -2.845
-6.5 | -0.108 | 0.04632 | -0.045 | -2.329
-6 | -0.08 | 0.04232 | -0.046 | -1.899
-5.5 | -0.053 | 0.04288 | -0.045 | -1.231
-5 | -0.043 | 0.03742 | -0.047 | -1.14
-4.5 | 0.004 | 0.03459 | -0.051 | 0.116
-4 | 0.056 | 0.03207 | -0.056 | 1.757
-3.5 | 0.137 | 0.00671 | -0.106 | 20.47
-3 | 0.207 | 0.00656 | -0.107 | 31.55
-2.5 | 0.277 | 0.00642 | -0.108 | 43.158
-2 | 0.348 | 0.00623 | -0.108 | 55.841
-1.5 | 0.418 | 0.00615 | -0.109 | 67.986
-1 | 0.489 | 0.00585 | -0.11 | 83.597
-0.5 | 0.561 | 0.00552 | -0.111 | 101.556
0 | 0.627 | 0.00614 | -0.112 | 102.135
0.5 | 0.696 | 0.00618 | -0.113 | 112.506
1 | 0.764 | 0.00619 | -0.114 | 123.333
1.5 | 0.831 | 0.00494 | -0.115 | 168.404
2 | 0.899 | 0.00508 | -0.115 | 176.945
2.5 | 0.966 | 0.00523 | -0.116 | 184.937
3 | 1.034 | 0.00536 | -0.117 | 192.935
3.5 | 1.098 | 0.00618 | -0.118 | 177.841
4 | 1.152 | 0.00699 | -0.119 | 164.702
4.5 | 1.21 | 0.00798 | -0.119 | 151.651
5 | 1.259 | 0.0133 | -0.119 | 94.658
5.5 | 1.311 | 0.01404 | -0.12 | 93.371
6 | 1.357 | 0.01486 | -0.121 | 91.304
6.5 | 1.394 | 0.01581 | -0.122 | 88.132
7 | 1.413 | 0.01683 | -0.123 | 83.942
7.5 | 1.395 | 0.01815 | -0.123 | 76.855
8 | 1.302 | 0.01995 | -0.124 | 65.274
8.5 | 0.703 | 0.05674 | -0.058 | 12.394
9 | 0.876 | 0.02242 | -0.126 | 39.067
9.5 | 0.904 | 0.02388 | -0.126 | 37.878
10 | 0.936 | 0.0249 | -0.127 | 37.574
10.5 | 0.966 | 0.02583 | -0.128 | 37.382
11 | 0.994 | 0.02815 | -0.129 | 35.303
11.5 | 0.861 | 0.08187 | -0.067 | 10.518
12 | 1.053 | 0.03003 | -0.13 | 35.08
12.5 | 1.08 | 0.03275 | -0.131 | 32.978
13 | 0.953 | 0.0879 | -0.087 | 10.842
13.5 | 0.978 | 0.09635 | -0.086 | 10.147
14 | 0.99 | 0.10168 | -0.072 | 9.737
14.5 | 1.021 | 0.10571 | -0.081 | 9.662
15 | 1.191 | 0.05487 | -0.13 | 21.704
15.5 | 1.068 | 0.11717 | -0.078 | 9.119
16 | 1.098 | 0.1211 | -0.083 | 9.065
16.5 | 1.254 | 0.06891 | -0.129 | 18.191
17 | 1.147 | 0.12858 | -0.084 | 8.922
17.5 | 1.21 | 0.1161 | -0.106 | 10.424
18 | 1.352 | 0.06865 | -0.134 | 19.699
18.5 | 1.301 | 0.10924 | -0.12 | 11.908
19 | 1.269 | 0.13782 | -0.102 | 9.21
19.5 | 1.394 | 0.09202 | -0.13 | 15.152
20 | 1.439 | 0.08885 | -0.134 | 16.194

## 88. Re 6M Mach 0.50 (2)
BIGFOIL.COM POLAR EXPORT
NACA66-712 a=0.5
NACA66-712 a=0.5 |  |  |  | Cl Max: | 1.4173 | at alpha= | 11 | deg
XFOIL ncrit=9 |  |  |  | L/D Max: | 264.456 | at alpha= | 3 | deg
Re: | 6000000 |  |  | Cd Min: | 0.2405 | at alpha= | -20 | deg
Mach: | 0.5 |  |  | Cl=0 at alpha= | -5.4079 | deg
|  |  |  | @ Cl=0.1, Cd= | 0.007114
|  |  |  | @ Cl=0.4, Cd= | 0.0055224
|  |  |  | @ Cl=0.6, Cd= | 0.0051582
alpha (deg) | Cl | Cd | Cm | Cl/Cd
-20 | -0.479 | 0.2405 | -0.0168 | -1.9917
-19.5 | -0.4554 | 0.23268 | -0.0219 | -1.9572
-19 | -0.4322 | 0.22488 | -0.0269 | -1.9219
-18.5 | -0.4091 | 0.21741 | -0.0318 | -1.8817
-18 | -0.3863 | 0.20976 | -0.0368 | -1.8416
-17.5 | -0.3638 | 0.20203 | -0.0416 | -1.8007
-17 | -0.3418 | 0.19436 | -0.0465 | -1.7586
-16.5 | -0.3198 | 0.18646 | -0.0512 | -1.7151
-16 | -0.2988 | 0.17817 | -0.0558 | -1.6771
-15.5 | -0.2758 | 0.17138 | -0.0604 | -1.6093
-15 | -0.2526 | 0.16466 | -0.0649 | -1.5341
-14.5 | -0.23 | 0.15725 | -0.0693 | -1.4626
-14 | -0.209 | 0.14985 | -0.0737 | -1.3947
-13.5 | -0.1901 | 0.14233 | -0.0781 | -1.3356
-13 | -0.1782 | 0.1325 | -0.0825 | -1.3449
-12.5 | -0.1536 | 0.12707 | -0.0865 | -1.2088
-11.5 | -0.1206 | 0.11211 | -0.0945 | -1.0757
-11 | -0.1032 | 0.10529 | -0.0983 | -0.98015
-10.5 | -0.0876 | 0.09832 | -0.102 | -0.89097
-10 | -0.0775 | 0.09079 | -0.1059 | -0.85362
-9.5 | -0.0606 | 0.08495 | -0.1092 | -0.71336
-9 | -0.0493 | 0.0784 | -0.1125 | -0.62883
-8.5 | -0.0386 | 0.07194 | -0.1158 | -0.53656
-8 | -0.0332 | 0.0654 | -0.1191 | -0.50765
-7.5 | -0.0366 | 0.05841 | -0.1226 | -0.62661
-7 | -0.0468 | 0.05268 | -0.1253 | -0.88838
-6.5 | -0.0432 | 0.04518 | -0.1295 | -0.95618
-6 | -0.0312 | 0.03686 | -0.1326 | -0.84645
-5.5 | -0.0044 | 0.02968 | -0.1333 | -0.14825
-5 | 0.0195 | 0.02081 | -0.1316 | 0.93705
-4.5 | 0.0394 | 0.01021 | -0.1275 | 3.859
-4 | 0.0975 | 0.00714 | -0.1257 | 13.6555
-3.5 | 0.1667 | 0.00642 | -0.125 | 25.9657
-3 | 0.237 | 0.00609 | -0.1248 | 38.9163
-2.5 | 0.3058 | 0.00574 | -0.1248 | 53.2753
-2 | 0.375 | 0.00558 | -0.1252 | 67.2043
-1.5 | 0.4445 | 0.00542 | -0.1258 | 82.0111
-1 | 0.513 | 0.00526 | -0.1265 | 97.5285
-0.5 | 0.5812 | 0.00518 | -0.1273 | 112.2008
0 | 0.6501 | 0.0051 | -0.1283 | 127.4706
0.5 | 0.718 | 0.00508 | -0.1291 | 141.3386
1.5 | 0.8502 | 0.00454 | -0.1305 | 187.2687
2 | 0.911 | 0.00378 | -0.1304 | 241.0053
2.5 | 0.9784 | 0.00382 | -0.1309 | 256.1257
3 | 1.0446 | 0.00395 | -0.131 | 264.4557
3.5 | 1.1085 | 0.0042 | -0.1306 | 263.9286
4 | 1.1491 | 0.00512 | -0.1258 | 224.4336
4.5 | 1.131 | 0.00663 | -0.1097 | 170.5882
5.5 | 1.1068 | 0.01229 | -0.0865 | 90.057
6 | 1.1065 | 0.01524 | -0.0778 | 72.605
6.5 | 1.1219 | 0.01774 | -0.0714 | 63.2413
7 | 1.159 | 0.01938 | -0.0677 | 59.8039
7.5 | 1.197 | 0.02108 | -0.0641 | 56.7837
8 | 1.2374 | 0.02276 | -0.0607 | 54.3673
8.5 | 1.2751 | 0.02467 | -0.057 | 51.6863
9 | 1.3083 | 0.02695 | -0.0528 | 48.5455
9.5 | 1.3452 | 0.02915 | -0.049 | 46.1475
10 | 1.3788 | 0.03168 | -0.0449 | 43.5227
10.5 | 1.4077 | 0.03464 | -0.0403 | 40.638
11 | 1.4173 | 0.03913 | -0.0348 | 36.2203
11.5 | 1.3972 | 0.04598 | -0.0284 | 30.3871
12 | 1.3777 | 0.05331 | -0.023 | 25.8432
12.5 | 1.3558 | 0.06185 | -0.0193 | 21.9208
13 | 1.3284 | 0.07224 | -0.0185 | 18.3887
13.5 | 1.2899 | 0.08503 | -0.0206 | 15.1699
14 | 1.2531 | 0.09902 | -0.0256 | 12.655
14.5 | 1.2191 | 0.11397 | -0.033 | 10.6967
15 | 1.1889 | 0.12959 | -0.0423 | 9.1743
15.5 | 1.1651 | 0.14539 | -0.0526 | 8.0136
16 | 1.1485 | 0.16091 | -0.0628 | 7.1375

## 89. Re 7M Mach 0.00 (1)
BIGFOIL.COM POLAR EXPORT
NACA66-712 a=0.5
NACA66-712 a=0.5 |  |  |  | Cl Max: | 1.438 | at alpha= | 10 | deg
JavaFoil+Calcfoil stall+Eppler ext transition |  |  |  | L/D Max: | 207.421 | at alpha= | 2.5 | deg
Re: | 7000000 |  |  | Cd Min: | 0.00402 | at alpha= | 2 | deg
Mach: | 0 |  |  | Cl=0 at alpha= | -4.5431 | deg
|  |  |  | @ Cl=0.1, Cd= | 0.0061498
|  |  |  | @ Cl=0.4, Cd= | 0.0058357
|  |  |  | @ Cl=0.6, Cd= | 0.0055325
alpha (deg) | Cl | Cd | Cm | Cl/Cd
-17.5 | -0.311 | 0.13758 | -0.034 | -2.262
-17 | -0.322 | 0.13231 | -0.034 | -2.434
-16.5 | -0.333 | 0.12687 | -0.034 | -2.623
-16 | -0.343 | 0.12042 | -0.034 | -2.851
-15.5 | -0.353 | 0.11557 | -0.035 | -3.058
-15 | -0.363 | 0.10851 | -0.035 | -3.344
-14.5 | -0.371 | 0.10408 | -0.035 | -3.569
-14 | -0.379 | 0.09903 | -0.035 | -3.826
-13.5 | -0.385 | 0.09564 | -0.035 | -4.024
-13 | -0.389 | 0.09017 | -0.035 | -4.316
-12.5 | -0.392 | 0.08466 | -0.036 | -4.626
-12 | -0.392 | 0.07889 | -0.037 | -4.967
-11.5 | -0.389 | 0.07428 | -0.037 | -5.241
-11 | -0.384 | 0.06937 | -0.038 | -5.531
-10.5 | -0.375 | 0.06527 | -0.039 | -5.743
-10 | -0.362 | 0.06102 | -0.04 | -5.939
-9.5 | -0.346 | 0.05738 | -0.04 | -6.033
-9 | -0.326 | 0.05404 | -0.041 | -6.035
-8.5 | -0.303 | 0.05016 | -0.043 | -6.031
-8 | -0.275 | 0.04655 | -0.045 | -5.912
-7.5 | -0.244 | 0.04315 | -0.047 | -5.663
-7 | -0.209 | 0.04103 | -0.047 | -5.101
-6.5 | -0.211 | 0.00672 | -0.087 | -31.435
-6 | -0.161 | 0.00657 | -0.087 | -24.519
-5.5 | -0.108 | 0.00649 | -0.088 | -16.646
-5 | -0.053 | 0.0064 | -0.089 | -8.223
-4.5 | 0.005 | 0.00634 | -0.09 | 0.734
-4 | 0.063 | 0.0062 | -0.091 | 10.164
-3.5 | 0.122 | 0.00612 | -0.091 | 19.98
-3 | 0.182 | 0.00604 | -0.092 | 30.168
-2.5 | 0.242 | 0.00595 | -0.093 | 40.756
-2 | 0.303 | 0.00588 | -0.094 | 51.483
-1.5 | 0.363 | 0.00586 | -0.095 | 62.01
-1 | 0.424 | 0.00582 | -0.096 | 72.861
-0.5 | 0.486 | 0.0058 | -0.097 | 83.724
0 | 0.545 | 0.00556 | -0.097 | 98.103
0.5 | 0.605 | 0.00553 | -0.098 | 109.426
1 | 0.665 | 0.00412 | -0.099 | 161.358
1.5 | 0.724 | 0.00418 | -0.1 | 173.19
2 | 0.784 | 0.00402 | -0.101 | 195.074
2.5 | 0.843 | 0.00406 | -0.101 | 207.421
3 | 0.901 | 0.005 | -0.102 | 180.121
3.5 | 0.959 | 0.0055 | -0.103 | 174.353
4 | 1.009 | 0.00605 | -0.104 | 166.747
4.5 | 1.063 | 0.00668 | -0.104 | 159.088
5 | 1.116 | 0.00727 | -0.105 | 153.577
5.5 | 1.162 | 0.01065 | -0.105 | 109.102
6 | 1.212 | 0.0111 | -0.106 | 109.179
6.5 | 1.26 | 0.01159 | -0.107 | 108.711
7 | 1.304 | 0.0121 | -0.107 | 107.795
7.5 | 1.343 | 0.01264 | -0.108 | 106.238
8 | 1.378 | 0.01324 | -0.109 | 104.139
8.5 | 1.407 | 0.01388 | -0.11 | 101.398
9 | 1.425 | 0.01456 | -0.11 | 97.927
9.5 | 1.436 | 0.01531 | -0.111 | 93.813
10 | 1.438 | 0.01611 | -0.112 | 89.304
10.5 | 1.432 | 0.01707 | -0.113 | 83.906
11 | 1.419 | 0.01801 | -0.113 | 78.777
11.5 | 1.397 | 0.01917 | -0.114 | 72.869
12 | 1.368 | 0.02006 | -0.115 | 68.212
12.5 | 1.333 | 0.02138 | -0.115 | 62.347
13 | 1.292 | 0.02257 | -0.116 | 57.233
13.5 | 1.246 | 0.02427 | -0.116 | 51.328
14 | 1.196 | 0.02598 | -0.117 | 46.022
14.5 | 1.142 | 0.02813 | -0.117 | 40.602
15 | 1.088 | 0.02995 | -0.117 | 36.344

## 90. Re 7M Mach 0.00 (2)
BIGFOIL.COM POLAR EXPORT
NACA66-712 a=0.5
NACA66-712 a=0.5 |  |  |  | Cl Max: | 1.7594 | at alpha= | 20 | deg
XFOIL ncrit=9 |  |  |  | L/D Max: | 247.26 | at alpha= | 3 | deg
Re: | 7000000 |  |  | Cd Min: | 0.06737 | at alpha= | 20 | deg
Mach: | 0 |  |  | Cl=0 at alpha= | -4.6958 | deg
|  |  |  | @ Cl=0.1, Cd= | 0.0055821
|  |  |  | @ Cl=0.4, Cd= | 0.0049252
|  |  |  | @ Cl=0.6, Cd= | 0.0046872
alpha (deg) | Cl | Cd | Cm | Cl/Cd
-14.5 | -0.9952 | 0.02338 | -0.1019 | -42.5663
-14 | -0.9726 | 0.01968 | -0.0994 | -49.4207
-13.5 | -0.9387 | 0.017 | -0.0977 | -55.2176
-13 | -0.8969 | 0.01518 | -0.0967 | -59.0843
-12.5 | -0.8508 | 0.01381 | -0.0961 | -61.6075
-12 | -0.8025 | 0.01263 | -0.0956 | -63.5392
-11.5 | -0.7516 | 0.01177 | -0.0955 | -63.8573
-11 | -0.6997 | 0.01102 | -0.0954 | -63.4936
-10.5 | -0.6464 | 0.01043 | -0.0955 | -61.9751
-10 | -0.5924 | 0.00988 | -0.0957 | -59.9595
-9.5 | -0.538 | 0.00936 | -0.0959 | -57.4786
-9 | -0.4842 | 0.00869 | -0.0961 | -55.7192
-8.5 | -0.4296 | 0.00816 | -0.0963 | -52.6471
-8 | -0.3742 | 0.00772 | -0.0966 | -48.4715
-7.5 | -0.3182 | 0.00736 | -0.0971 | -43.2337
-7 | -0.2617 | 0.00707 | -0.0976 | -37.0156
-6.5 | -0.2057 | 0.00669 | -0.098 | -30.7474
-6 | -0.149 | 0.00642 | -0.0985 | -23.2087
-5.5 | -0.092 | 0.00622 | -0.0992 | -14.791
-5 | -0.0348 | 0.00598 | -0.0998 | -5.8194
-4.5 | 0.0224 | 0.00576 | -0.1004 | 3.8889
-4 | 0.0801 | 0.00562 | -0.1012 | 14.2527
-3.5 | 0.1378 | 0.00551 | -0.102 | 25.0091
-3 | 0.1949 | 0.00532 | -0.1026 | 36.6353
-2.5 | 0.2527 | 0.00518 | -0.1034 | 48.7838
-2 | 0.3107 | 0.00507 | -0.1042 | 61.2821
-1.5 | 0.3685 | 0.00498 | -0.1051 | 73.996
-1 | 0.426 | 0.00488 | -0.1058 | 87.2951
-0.5 | 0.484 | 0.00479 | -0.1067 | 101.0438
0 | 0.5416 | 0.00475 | -0.1075 | 114.0211
0.5 | 0.5992 | 0.00469 | -0.1084 | 127.7612
1 | 0.6555 | 0.00449 | -0.1091 | 145.9911
1.5 | 0.7112 | 0.00416 | -0.1098 | 170.9615
2 | 0.7635 | 0.00338 | -0.1101 | 225.8876
2.5 | 0.8197 | 0.00341 | -0.1108 | 240.3812
3 | 0.8753 | 0.00354 | -0.1113 | 247.2599
3.5 | 0.9244 | 0.00412 | -0.1107 | 224.3689
4 | 0.9601 | 0.00536 | -0.1077 | 179.1231
4.5 | 0.9937 | 0.00646 | -0.1042 | 153.8235
5 | 1.0242 | 0.00742 | -0.1 | 138.0323
5.5 | 1.0465 | 0.00821 | -0.094 | 127.4665
6.5 | 1.1038 | 0.00999 | -0.0857 | 110.4905
7 | 1.1381 | 0.01067 | -0.0828 | 106.6635
7.5 | 1.1724 | 0.01141 | -0.08 | 102.752
8 | 1.2089 | 0.01213 | -0.0777 | 99.662
8.5 | 1.2433 | 0.01297 | -0.0752 | 95.8597
9 | 1.2774 | 0.01388 | -0.0728 | 92.0317
9.5 | 1.3124 | 0.01478 | -0.0706 | 88.7957
10 | 1.3449 | 0.01585 | -0.0683 | 84.8517
10.5 | 1.3769 | 0.01698 | -0.0659 | 81.0895
11 | 1.4092 | 0.01812 | -0.0638 | 77.7704
11.5 | 1.4397 | 0.01939 | -0.0616 | 74.2496
12 | 1.4674 | 0.02088 | -0.0591 | 70.2778
12.5 | 1.4975 | 0.02227 | -0.0571 | 67.2429
13 | 1.5236 | 0.024 | -0.0547 | 63.4833
13.5 | 1.5487 | 0.02581 | -0.0525 | 60.0039
14 | 1.5714 | 0.02788 | -0.0501 | 56.363
14.5 | 1.5945 | 0.02999 | -0.048 | 53.1677
15 | 1.6188 | 0.03205 | -0.0461 | 50.5086
15.5 | 1.6405 | 0.03442 | -0.0443 | 47.6612
16 | 1.6586 | 0.03714 | -0.0423 | 44.6581
16.5 | 1.6781 | 0.03984 | -0.0407 | 42.121
17 | 1.6916 | 0.04318 | -0.0389 | 39.1755
17.5 | 1.7045 | 0.04669 | -0.0373 | 36.5067
18 | 1.7208 | 0.05 | -0.0362 | 34.416
18.5 | 1.7333 | 0.0538 | -0.0353 | 32.2175
19 | 1.745 | 0.05783 | -0.0346 | 30.1746
19.5 | 1.7515 | 0.06263 | -0.0341 | 27.9658
20 | 1.7594 | 0.06737 | -0.034 | 26.1155

## 91. Re 7M Mach 0.10 (1)
BIGFOIL.COM POLAR EXPORT
NACA66-712 a=0.5
NACA66-712 a=0.5 |  |  |  | Cl Max: | 1.435 | at alpha= | 9.5 | deg
JavaFoil+Calcfoil stall+Eppler ext transition |  |  |  | L/D Max: | 207.8 | at alpha= | 2.5 | deg
Re: | 7000000 |  |  | Cd Min: | 0.00402 | at alpha= | 2 | deg
Mach: | 0.1 |  |  | Cl=0 at alpha= | -4.5431 | deg
|  |  |  | @ Cl=0.1, Cd= | 0.0061875
|  |  |  | @ Cl=0.4, Cd= | 0.00586
|  |  |  | @ Cl=0.6, Cd= | 0.0055427
alpha (deg) | Cl | Cd | Cm | Cl/Cd
-17 | -0.281 | 0.13185 | -0.034 | -2.128
-16.5 | -0.293 | 0.12701 | -0.034 | -2.308
-16 | -0.306 | 0.12225 | -0.034 | -2.501
-15.5 | -0.318 | 0.11503 | -0.035 | -2.764
-15 | -0.33 | 0.10943 | -0.035 | -3.014
-14.5 | -0.341 | 0.10421 | -0.035 | -3.271
-14 | -0.351 | 0.09897 | -0.035 | -3.546
-13.5 | -0.36 | 0.09595 | -0.035 | -3.748
-13 | -0.367 | 0.09091 | -0.035 | -4.034
-12.5 | -0.372 | 0.08643 | -0.036 | -4.303
-12 | -0.375 | 0.0804 | -0.036 | -4.662
-11.5 | -0.375 | 0.07519 | -0.037 | -4.986
-11 | -0.372 | 0.07 | -0.038 | -5.312
-10.5 | -0.365 | 0.06566 | -0.039 | -5.564
-10 | -0.355 | 0.06172 | -0.04 | -5.753
-9.5 | -0.341 | 0.05809 | -0.04 | -5.865
-9 | -0.322 | 0.05422 | -0.041 | -5.943
-8.5 | -0.3 | 0.05066 | -0.042 | -5.918
-8 | -0.273 | 0.04704 | -0.044 | -5.813
-7.5 | -0.243 | 0.04379 | -0.046 | -5.554
-7 | -0.21 | 0.03948 | -0.051 | -5.323
-6.5 | -0.211 | 0.00666 | -0.087 | -31.77
-6 | -0.161 | 0.00664 | -0.088 | -24.305
-5.5 | -0.108 | 0.0065 | -0.089 | -16.654
-5 | -0.053 | 0.00641 | -0.089 | -8.229
-4.5 | 0.005 | 0.00631 | -0.09 | 0.741
-4 | 0.063 | 0.00628 | -0.091 | 10.074
-3.5 | 0.123 | 0.00613 | -0.092 | 20.044
-3 | 0.183 | 0.00605 | -0.093 | 30.241
-2.5 | 0.244 | 0.00596 | -0.094 | 40.876
-2 | 0.304 | 0.00592 | -0.094 | 51.42
-1.5 | 0.365 | 0.00586 | -0.095 | 62.306
-1 | 0.426 | 0.00586 | -0.096 | 72.691
-0.5 | 0.488 | 0.00585 | -0.097 | 83.437
0 | 0.548 | 0.00556 | -0.098 | 98.525
0.5 | 0.608 | 0.00554 | -0.099 | 109.769
1 | 0.668 | 0.00549 | -0.099 | 121.66
1.5 | 0.728 | 0.00422 | -0.1 | 172.338
2 | 0.787 | 0.00402 | -0.101 | 195.631
2.5 | 0.847 | 0.00408 | -0.102 | 207.8
3 | 0.905 | 0.00503 | -0.103 | 180.152
3.5 | 0.963 | 0.00553 | -0.103 | 174.27
4 | 1.014 | 0.0061 | -0.104 | 166.231
4.5 | 1.068 | 0.00673 | -0.105 | 158.793
5 | 1.121 | 0.00732 | -0.105 | 153.092
5.5 | 1.168 | 0.01073 | -0.106 | 108.798
6 | 1.217 | 0.0112 | -0.106 | 108.722
6.5 | 1.265 | 0.01168 | -0.107 | 108.261
7 | 1.309 | 0.0122 | -0.108 | 107.269
7.5 | 1.348 | 0.01279 | -0.109 | 105.409
8 | 1.382 | 0.01337 | -0.109 | 103.409
8.5 | 1.41 | 0.01403 | -0.11 | 100.541
9 | 1.427 | 0.01472 | -0.111 | 96.89
9.5 | 1.435 | 0.01555 | -0.112 | 92.268
10 | 1.435 | 0.01631 | -0.112 | 87.972
10.5 | 1.426 | 0.01717 | -0.113 | 83.031
11 | 1.407 | 0.01835 | -0.114 | 76.685
11.5 | 1.381 | 0.01951 | -0.114 | 70.776
12 | 1.347 | 0.02048 | -0.115 | 65.764
12.5 | 1.306 | 0.02177 | -0.116 | 59.974
13 | 1.259 | 0.02313 | -0.116 | 54.435
13.5 | 1.206 | 0.025 | -0.117 | 48.248
14 | 1.149 | 0.02694 | -0.117 | 42.643
14.5 | 1.087 | 0.02964 | -0.117 | 36.685

## 92. Re 7M Mach 0.10 (2)
BIGFOIL.COM POLAR EXPORT
NACA66-712 a=0.5
NACA66-712 a=0.5 |  |  |  | Cl Max: | 1.7476 | at alpha= | 20 | deg
XFOIL ncrit=9 |  |  |  | L/D Max: | 248.085 | at alpha= | 3 | deg
Re: | 7000000 |  |  | Cd Min: | 0.1919 | at alpha= | -18 | deg
Mach: | 0.1 |  |  | Cl=0 at alpha= | -4.695 | deg
|  |  |  | @ Cl=0.1, Cd= | 0.0055931
|  |  |  | @ Cl=0.4, Cd= | 0.0049397
|  |  |  | @ Cl=0.6, Cd= | 0.0047032
alpha (deg) | Cl | Cd | Cm | Cl/Cd
-18 | -0.3817 | 0.1919 | -0.0337 | -1.9891
-17.5 | -0.3634 | 0.18587 | -0.0377 | -1.9551
-17 | -0.3452 | 0.17917 | -0.0416 | -1.9267
-15 | -0.2937 | 0.14667 | -0.0578 | -2.0025
-14.5 | -0.2783 | 0.14008 | -0.0616 | -1.9867
-14 | -0.2603 | 0.13436 | -0.0652 | -1.9373
-13 | -0.8913 | 0.018 | -0.1011 | -49.5167
-12.5 | -0.8518 | 0.01564 | -0.0997 | -54.4629
-12 | -0.8071 | 0.01381 | -0.0986 | -58.4432
-11.5 | -0.7573 | 0.01263 | -0.0981 | -59.9604
-11 | -0.7059 | 0.01163 | -0.0977 | -60.6965
-10.5 | -0.6526 | 0.01085 | -0.0975 | -60.1475
-10 | -0.5984 | 0.01018 | -0.0975 | -58.7819
-9.5 | -0.5435 | 0.00959 | -0.0975 | -56.6736
-9 | -0.4884 | 0.009 | -0.0976 | -54.2667
-8.5 | -0.4336 | 0.00834 | -0.0976 | -51.9904
-8 | -0.3777 | 0.00784 | -0.0979 | -48.176
-7.5 | -0.3212 | 0.00744 | -0.0982 | -43.172
-7 | -0.2642 | 0.00713 | -0.0986 | -37.0547
-6.5 | -0.2075 | 0.00676 | -0.099 | -30.6953
-6 | -0.1504 | 0.00646 | -0.0994 | -23.2817
-5.5 | -0.093 | 0.00625 | -0.1 | -14.88
-5 | -0.0352 | 0.00602 | -0.1006 | -5.8472
-4.5 | 0.0225 | 0.00577 | -0.1012 | 3.8995
-4 | 0.0805 | 0.00563 | -0.1019 | 14.2984
-3.5 | 0.1386 | 0.00552 | -0.1026 | 25.1087
-3 | 0.1961 | 0.00533 | -0.1033 | 36.7917
-2.5 | 0.2544 | 0.00519 | -0.1041 | 49.0173
-2 | 0.3127 | 0.00507 | -0.1049 | 61.6765
-1.5 | 0.371 | 0.00499 | -0.1057 | 74.3487
-1 | 0.4287 | 0.00489 | -0.1065 | 87.6687
-0.5 | 0.4871 | 0.0048 | -0.1074 | 101.4792
0 | 0.5451 | 0.00476 | -0.1082 | 114.5168
0.5 | 0.6031 | 0.0047 | -0.1091 | 128.3191
1 | 0.6597 | 0.0045 | -0.1098 | 146.6
1.5 | 0.7156 | 0.00417 | -0.1105 | 171.6067
2 | 0.7683 | 0.00339 | -0.1108 | 226.6372
2.5 | 0.8248 | 0.00342 | -0.1114 | 241.1696
3 | 0.8807 | 0.00355 | -0.1119 | 248.0845
3.5 | 0.9303 | 0.00411 | -0.1114 | 226.3504
4 | 0.9658 | 0.00536 | -0.1082 | 180.1866
4.5 | 0.9988 | 0.00647 | -0.1045 | 154.374
5 | 1.0278 | 0.00747 | -0.1 | 137.5904
5.5 | 1.049 | 0.00828 | -0.0937 | 126.6908
6 | 1.0749 | 0.00935 | -0.0891 | 114.9626
6.5 | 1.1041 | 0.01014 | -0.085 | 108.8856
7 | 1.1389 | 0.01084 | -0.0821 | 105.0646
7.5 | 1.1736 | 0.01161 | -0.0793 | 101.0853
8 | 1.2104 | 0.01235 | -0.077 | 98.0081
8.5 | 1.2448 | 0.01324 | -0.0744 | 94.0181
9 | 1.2792 | 0.01417 | -0.072 | 90.2752
9.5 | 1.3141 | 0.01513 | -0.0698 | 86.8539
10 | 1.3462 | 0.01625 | -0.0673 | 82.8431
10.5 | 1.3784 | 0.01742 | -0.0649 | 79.1274
11 | 1.4112 | 0.01858 | -0.0628 | 75.9526
11.5 | 1.4415 | 0.01991 | -0.0604 | 72.4008
12 | 1.4696 | 0.02144 | -0.0579 | 68.5448
12.5 | 1.4984 | 0.023 | -0.0557 | 65.1478
13 | 1.5241 | 0.02482 | -0.0533 | 61.4061
13.5 | 1.5501 | 0.02665 | -0.051 | 58.1651
14 | 1.5717 | 0.02887 | -0.0484 | 54.4406
14.5 | 1.5961 | 0.03097 | -0.0464 | 51.537
15 | 1.6184 | 0.0333 | -0.0444 | 48.6006
15.5 | 1.6399 | 0.03577 | -0.0425 | 45.8457
16 | 1.6578 | 0.03863 | -0.0404 | 42.9148
16.5 | 1.6762 | 0.04155 | -0.0387 | 40.3418
17 | 1.6881 | 0.04517 | -0.0368 | 37.3721
17.5 | 1.7029 | 0.04868 | -0.0355 | 34.9815
18 | 1.7168 | 0.0524 | -0.0344 | 32.7634
18.5 | 1.7285 | 0.05647 | -0.0335 | 30.6092
19 | 1.7376 | 0.061 | -0.0328 | 28.4852
19.5 | 1.7439 | 0.06602 | -0.0325 | 26.4147
20 | 1.7476 | 0.07154 | -0.0326 | 24.4283

## 93. Re 7M Mach 0.25 (1)
BIGFOIL.COM POLAR EXPORT
NACA66-712 a=0.5
NACA66-712 a=0.5 |  |  |  | Cl Max: | 1.427 | at alpha= | 9 | deg
JavaFoil+Calcfoil stall+Eppler ext transition |  |  |  | L/D Max: | 208.641 | at alpha= | 2.5 | deg
Re: | 7000000 |  |  | Cd Min: | 0.00401 | at alpha= | 1.5 | deg
Mach: | 0.25 |  |  | Cl=0 at alpha= | -4.5424 | deg
|  |  |  | @ Cl=0.1, Cd= | 0.0062612
|  |  |  | @ Cl=0.4, Cd= | 0.0059081
|  |  |  | @ Cl=0.6, Cd= | 0.00561
alpha (deg) | Cl | Cd | Cm | Cl/Cd
-14.5 | -0.058 | 0.10718 | -0.037 | -0.542
-14 | -0.055 | 0.09952 | -0.037 | -0.555
-13.5 | -0.067 | 0.09693 | -0.037 | -0.686
-13 | -0.145 | 0.09415 | -0.037 | -1.537
-12.5 | -0.185 | 0.08813 | -0.037 | -2.102
-12 | -0.218 | 0.08459 | -0.037 | -2.576
-11.5 | -0.245 | 0.0782 | -0.037 | -3.13
-11 | -0.266 | 0.07448 | -0.038 | -3.571
-10.5 | -0.281 | 0.07017 | -0.038 | -4.007
-10 | -0.29 | 0.06647 | -0.038 | -4.363
-9.5 | -0.292 | 0.06147 | -0.039 | -4.756
-9 | -0.288 | 0.05716 | -0.04 | -5.037
-8.5 | -0.277 | 0.05375 | -0.04 | -5.145
-8 | -0.259 | 0.04934 | -0.042 | -5.245
-7.5 | -0.235 | 0.04599 | -0.043 | -5.101
-7 | -0.205 | 0.04266 | -0.046 | -4.806
-6.5 | -0.17 | 0.03991 | -0.047 | -4.269
-6 | -0.133 | 0.03509 | -0.055 | -3.78
-5.5 | -0.11 | 0.00661 | -0.091 | -16.582
-5 | -0.054 | 0.00649 | -0.092 | -8.276
-4.5 | 0.005 | 0.00642 | -0.093 | 0.744
-4 | 0.065 | 0.00633 | -0.094 | 10.232
-3.5 | 0.126 | 0.00621 | -0.094 | 20.249
-3 | 0.188 | 0.00611 | -0.095 | 30.727
-2.5 | 0.25 | 0.006 | -0.096 | 41.628
-2 | 0.312 | 0.00599 | -0.097 | 52.146
-1.5 | 0.375 | 0.00592 | -0.098 | 63.368
-1 | 0.438 | 0.00589 | -0.099 | 74.304
-0.5 | 0.501 | 0.00564 | -0.1 | 88.904
0 | 0.563 | 0.00561 | -0.1 | 100.286
0.5 | 0.625 | 0.00561 | -0.101 | 111.319
1 | 0.686 | 0.00558 | -0.102 | 123.051
1.5 | 0.748 | 0.00401 | -0.103 | 186.43
2 | 0.809 | 0.00407 | -0.104 | 198.716
2.5 | 0.87 | 0.00417 | -0.105 | 208.641
3 | 0.929 | 0.00516 | -0.105 | 179.992
3.5 | 0.988 | 0.00571 | -0.106 | 173.127
4 | 1.04 | 0.00632 | -0.107 | 164.611
4.5 | 1.095 | 0.007 | -0.107 | 156.425
5 | 1.148 | 0.00758 | -0.108 | 151.467
5.5 | 1.196 | 0.0113 | -0.108 | 105.84
6 | 1.245 | 0.01172 | -0.109 | 106.269
6.5 | 1.293 | 0.01227 | -0.11 | 105.312
7 | 1.335 | 0.01286 | -0.111 | 103.865
7.5 | 1.371 | 0.01348 | -0.111 | 101.717
8 | 1.401 | 0.01416 | -0.112 | 98.983
8.5 | 1.422 | 0.01493 | -0.113 | 95.219
9 | 1.427 | 0.01578 | -0.114 | 90.414
9.5 | 1.419 | 0.01676 | -0.114 | 84.681
10 | 1.398 | 0.0177 | -0.115 | 78.966
10.5 | 1.361 | 0.01897 | -0.116 | 71.764
11 | 1.31 | 0.02015 | -0.117 | 65.032
11.5 | 1.244 | 0.02181 | -0.117 | 57.035
12 | 1.164 | 0.0234 | -0.118 | 49.736
12.5 | 1.069 | 0.02576 | -0.118 | 41.483
13 | 0.966 | 0.02771 | -0.118 | 34.847
13.5 | 0.728 | 0.09236 | -0.067 | 7.885
14 | 0.629 | 0.10243 | -0.06 | 6.14

## 94. Re 7M Mach 0.25 (2)
BIGFOIL.COM POLAR EXPORT
NACA66-712 a=0.5
NACA66-712 a=0.5 |  |  |  | Cl Max: | 1.6578 | at alpha= | 17.5 | deg
XFOIL ncrit=9 |  |  |  | L/D Max: | 253.056 | at alpha= | 3 | deg
Re: | 7000000 |  |  | Cd Min: | 0.13644 | at alpha= | -14 | deg
Mach: | 0.25 |  |  | Cl=0 at alpha= | -4.6872 | deg
|  |  |  | @ Cl=0.1, Cd= | 0.0056832
|  |  |  | @ Cl=0.4, Cd= | 0.0050057
|  |  |  | @ Cl=0.6, Cd= | 0.0047581
alpha (deg) | Cl | Cd | Cm | Cl/Cd
-14 | -0.2522 | 0.13644 | -0.0667 | -1.8484
-13.5 | -0.2337 | 0.13058 | -0.0704 | -1.7897
-13 | -0.2232 | 0.12256 | -0.0743 | -1.8211
-12.5 | -0.2017 | 0.11775 | -0.0775 | -1.713
-12 | -0.1883 | 0.11085 | -0.0811 | -1.6987
-11.5 | -0.2028 | 0.09804 | -0.0861 | -2.0685
-11 | -0.2106 | 0.088 | -0.0908 | -2.3932
-10.5 | -0.1931 | 0.08329 | -0.0935 | -2.3184
-10 | -0.2015 | 0.07444 | -0.0978 | -2.7069
-9.5 | -0.2838 | 0.05924 | -0.1057 | -4.7907
-9 | -0.5083 | 0.0117 | -0.1071 | -43.4444
-8.5 | -0.4528 | 0.01032 | -0.1062 | -43.876
-8 | -0.3961 | 0.00907 | -0.1054 | -43.6714
-7.5 | -0.3379 | 0.00817 | -0.1048 | -41.3586
-7 | -0.2781 | 0.00764 | -0.1046 | -36.4005
-6.5 | -0.2181 | 0.0072 | -0.1045 | -30.2917
-6 | -0.1583 | 0.00678 | -0.1045 | -23.3481
-5.5 | -0.0982 | 0.00642 | -0.1047 | -15.296
-5 | -0.0376 | 0.00617 | -0.105 | -6.094
-4.5 | 0.0225 | 0.00589 | -0.1054 | 3.82
-4 | 0.0829 | 0.00572 | -0.1059 | 14.493
-3.5 | 0.1433 | 0.00559 | -0.1065 | 25.6351
-3 | 0.2034 | 0.00539 | -0.1071 | 37.7365
-2.5 | 0.2637 | 0.00522 | -0.1078 | 50.5172
-2 | 0.324 | 0.00511 | -0.1085 | 63.4051
-1.5 | 0.3842 | 0.00504 | -0.1093 | 76.2302
-1 | 0.4441 | 0.00491 | -0.1101 | 90.4481
-0.5 | 0.5044 | 0.00482 | -0.111 | 104.6473
0 | 0.5641 | 0.0048 | -0.1119 | 117.5208
0.5 | 0.6241 | 0.00473 | -0.1128 | 131.945
1 | 0.6829 | 0.00457 | -0.1135 | 149.4311
1.5 | 0.7403 | 0.00423 | -0.1142 | 175.0118
2 | 0.7946 | 0.00344 | -0.1145 | 230.9884
2.5 | 0.853 | 0.00348 | -0.1151 | 245.1149
3 | 0.911 | 0.0036 | -0.1156 | 253.0556
3.5 | 0.964 | 0.00404 | -0.1152 | 238.6139
4 | 0.9965 | 0.00542 | -0.1111 | 183.8561
4.5 | 1.0249 | 0.00661 | -0.1061 | 155.053
5 | 1.0421 | 0.00765 | -0.0986 | 136.2222
5.5 | 1.0617 | 0.00879 | -0.0923 | 120.785
6 | 1.0777 | 0.01009 | -0.0855 | 106.8087
6.5 | 1.1079 | 0.01109 | -0.0815 | 99.9008
7 | 1.144 | 0.01195 | -0.0786 | 95.7322
7.5 | 1.1792 | 0.01292 | -0.0756 | 91.2693
8 | 1.2175 | 0.0138 | -0.0732 | 88.2246
8.5 | 1.252 | 0.01491 | -0.0704 | 83.9705
9 | 1.2882 | 0.01598 | -0.0679 | 80.6133
9.5 | 1.3232 | 0.01716 | -0.0653 | 77.1096
10 | 1.3551 | 0.01855 | -0.0624 | 73.0512
10.5 | 1.3886 | 0.01991 | -0.0598 | 69.7438
11 | 1.4209 | 0.02139 | -0.0572 | 66.4282
11.5 | 1.4508 | 0.02308 | -0.0544 | 62.8596
12 | 1.4806 | 0.02488 | -0.0517 | 59.5096
12.5 | 1.5051 | 0.02707 | -0.0487 | 55.6003
13 | 1.5299 | 0.02935 | -0.0458 | 52.1261
13.5 | 1.5535 | 0.03179 | -0.043 | 48.8676
14 | 1.5776 | 0.03433 | -0.0404 | 45.954
14.5 | 1.6 | 0.03709 | -0.038 | 43.1383
15 | 1.6158 | 0.0405 | -0.0352 | 39.8963
15.5 | 1.6285 | 0.04437 | -0.0327 | 36.7027
16 | 1.6407 | 0.04849 | -0.0305 | 33.8358
16.5 | 1.6506 | 0.05304 | -0.0286 | 31.1199
17 | 1.6533 | 0.05857 | -0.027 | 28.2278
17.5 | 1.6578 | 0.06424 | -0.026 | 25.8064
18 | 1.6496 | 0.07164 | -0.0256 | 23.0262
18.5 | 1.6441 | 0.07919 | -0.0261 | 20.7615
19 | 1.6248 | 0.08895 | -0.0277 | 18.2664
19.5 | 1.6056 | 0.09933 | -0.0305 | 16.1643
20 | 1.5797 | 0.11121 | -0.0349 | 14.2047

## 95. Re 7M Mach 0.50 (1)
BIGFOIL.COM POLAR EXPORT
NACA66-712 a=0.5
NACA66-712 a=0.5 |  |  |  | Cl Max: | 1.455 | at alpha= | 20 | deg
JavaFoil+Calcfoil stall+Eppler ext transition |  |  |  | L/D Max: | 189.561 | at alpha= | 2.5 | deg
Re: | 7000000 |  |  | Cd Min: | 0.00484 | at alpha= | 1.5 | deg
Mach: | 0.5 |  |  | Cl=0 at alpha= | -4.5426 | deg
|  |  |  | @ Cl=0.1, Cd= | 0.017637
|  |  |  | @ Cl=0.4, Cd= | 0.0060891
|  |  |  | @ Cl=0.6, Cd= | 0.0058854
alpha (deg) | Cl | Cd | Cm | Cl/Cd
-20 | -0.853 | 0.15131 | -0.044 | -5.636
-19.5 | -0.826 | 0.14763 | -0.045 | -5.593
-19 | -0.799 | 0.14185 | -0.045 | -5.631
-18.5 | -0.772 | 0.13969 | -0.046 | -5.525
-18 | -0.744 | 0.13337 | -0.045 | -5.578
-17.5 | -0.716 | 0.12897 | -0.045 | -5.55
-17 | -0.689 | 0.12061 | -0.045 | -5.71
-16.5 | -0.662 | 0.11346 | -0.046 | -5.83
-16 | -0.634 | 0.1068 | -0.046 | -5.939
-15.5 | -0.607 | 0.10043 | -0.047 | -6.044
-15 | -0.578 | 0.11135 | -0.045 | -5.191
-14.5 | -0.55 | 0.10156 | -0.045 | -5.42
-14 | -0.522 | 0.11147 | -0.043 | -4.68
-13.5 | -0.496 | 0.08766 | -0.047 | -5.657
-13 | -0.469 | 0.08141 | -0.048 | -5.757
-12.5 | -0.442 | 0.07576 | -0.05 | -5.831
-12 | -0.415 | 0.07026 | -0.051 | -5.902
-11.5 | -0.388 | 0.06492 | -0.054 | -5.979
-11 | -0.362 | 0.05961 | -0.056 | -6.066
-10.5 | -0.329 | 0.07453 | -0.045 | -4.413
-10 | -0.301 | 0.06488 | -0.046 | -4.646
-9.5 | -0.274 | 0.06011 | -0.047 | -4.557
-9 | -0.246 | 0.05539 | -0.047 | -4.447
-8.5 | -0.219 | 0.05177 | -0.049 | -4.228
-8 | -0.191 | 0.04798 | -0.051 | -3.991
-7.5 | -0.164 | 0.04441 | -0.053 | -3.694
-7 | -0.136 | 0.04703 | -0.046 | -2.882
-6.5 | -0.108 | 0.04543 | -0.045 | -2.375
-6 | -0.08 | 0.04219 | -0.046 | -1.905
-5.5 | -0.053 | 0.04247 | -0.045 | -1.243
-5 | -0.043 | 0.03713 | -0.048 | -1.149
-4.5 | 0.004 | 0.03436 | -0.051 | 0.117
-4 | 0.057 | 0.03051 | -0.062 | 1.859
-3.5 | 0.137 | 0.00656 | -0.106 | 20.936
-3 | 0.207 | 0.00642 | -0.107 | 32.208
-2.5 | 0.277 | 0.00631 | -0.108 | 43.95
-2 | 0.348 | 0.00626 | -0.108 | 55.524
-1.5 | 0.418 | 0.00603 | -0.109 | 69.357
-1 | 0.489 | 0.00573 | -0.11 | 85.245
-0.5 | 0.561 | 0.00567 | -0.111 | 98.819
0 | 0.628 | 0.00604 | -0.112 | 103.89
0.5 | 0.696 | 0.00603 | -0.113 | 115.476
1 | 0.764 | 0.00607 | -0.114 | 125.944
1.5 | 0.832 | 0.00484 | -0.115 | 171.798
2 | 0.899 | 0.00498 | -0.116 | 180.766
2.5 | 0.967 | 0.0051 | -0.116 | 189.561
3 | 1.032 | 0.00585 | -0.117 | 176.386
3.5 | 1.097 | 0.00664 | -0.118 | 165.191
4 | 1.151 | 0.00741 | -0.118 | 155.257
4.5 | 1.21 | 0.00834 | -0.119 | 145.059
5 | 1.261 | 0.01298 | -0.119 | 97.119
5.5 | 1.312 | 0.01368 | -0.12 | 95.879
6 | 1.358 | 0.01448 | -0.121 | 93.753
6.5 | 1.395 | 0.01539 | -0.122 | 90.603
7 | 1.414 | 0.01639 | -0.123 | 86.285
7.5 | 1.396 | 0.01768 | -0.124 | 78.984
8 | 1.303 | 0.01943 | -0.124 | 67.087
8.5 | 0.704 | 0.0558 | -0.061 | 12.617
9 | 0.876 | 0.02184 | -0.126 | 40.126
9.5 | 0.906 | 0.02342 | -0.127 | 38.675
10 | 0.936 | 0.02433 | -0.127 | 38.496
10.5 | 0.967 | 0.02516 | -0.128 | 38.419
11 | 0.995 | 0.02741 | -0.129 | 36.305
11.5 | 0.862 | 0.08023 | -0.07 | 10.75
12 | 1.054 | 0.02917 | -0.13 | 36.143
12.5 | 1.082 | 0.03183 | -0.131 | 33.98
13 | 1.102 | 0.03641 | -0.13 | 30.265
13.5 | 1.088 | 0.05259 | -0.124 | 20.696
14 | 0.996 | 0.09765 | -0.08 | 10.195
14.5 | 1.114 | 0.06519 | -0.12 | 17.084
15 | 1.204 | 0.04933 | -0.132 | 24.408
15.5 | 1.069 | 0.11578 | -0.078 | 9.23
16 | 1.115 | 0.11327 | -0.096 | 9.844
16.5 | 1.28 | 0.05818 | -0.133 | 22.005
17 | 1.149 | 0.12586 | -0.086 | 9.132
17.5 | 1.335 | 0.05984 | -0.134 | 22.309
18 | 1.366 | 0.06242 | -0.136 | 21.884
18.5 | 1.33 | 0.09378 | -0.126 | 14.184
19 | 1.4 | 0.071 | -0.134 | 19.716
19.5 | 1.433 | 0.07355 | -0.136 | 19.486
20 | 1.455 | 0.07972 | -0.136 | 18.252

## 96. Re 7M Mach 0.50 (2)
BIGFOIL.COM POLAR EXPORT
NACA66-712 a=0.5
NACA66-712 a=0.5 |  |  |  | Cl Max: | 1.4301 | at alpha= | 11 | deg
XFOIL ncrit=9 |  |  |  | L/D Max: | 269.665 | at alpha= | 3 | deg
Re: | 7000000 |  |  | Cd Min: | 0.15947 | at alpha= | 16 | deg
Mach: | 0.5 |  |  | Cl=0 at alpha= | -5.2605 | deg
|  |  |  | @ Cl=0.1, Cd= | 0.0066315
|  |  |  | @ Cl=0.4, Cd= | 0.0052935
|  |  |  | @ Cl=0.6, Cd= | 0.0049796
alpha (deg) | Cl | Cd | Cm | Cl/Cd
-13 | -0.1773 | 0.13243 | -0.0827 | -1.3388
-12.5 | -0.1542 | 0.1266 | -0.0867 | -1.218
-12 | -0.135 | 0.1195 | -0.0908 | -1.1297
-11.5 | -0.1196 | 0.11198 | -0.0949 | -1.068
-11 | -0.103 | 0.10501 | -0.0987 | -0.98086
-10.5 | -0.09 | 0.09759 | -0.1025 | -0.92223
-10 | -0.0767 | 0.09068 | -0.1062 | -0.84583
-9.5 | -0.0643 | 0.08399 | -0.1097 | -0.76557
-9 | -0.0523 | 0.07751 | -0.1131 | -0.67475
-8.5 | -0.039 | 0.07157 | -0.1163 | -0.54492
-8 | -0.0364 | 0.06468 | -0.1197 | -0.56277
-7.5 | -0.041 | 0.05778 | -0.1232 | -0.70959
-7 | -0.0527 | 0.05182 | -0.126 | -1.017
-6.5 | -0.049 | 0.04403 | -0.1302 | -1.1129
-6 | -0.0386 | 0.03524 | -0.133 | -1.0953
-5.5 | -0.0114 | 0.02803 | -0.1333 | -0.40671
-5 | 0.0124 | 0.01921 | -0.1312 | 0.6455
-4.5 | 0.029 | 0.0081 | -0.1268 | 3.5802
-4 | 0.0956 | 0.00667 | -0.1255 | 14.3328
-3.5 | 0.1654 | 0.00606 | -0.1248 | 27.2937
-3 | 0.2361 | 0.00581 | -0.1247 | 40.6368
-2.5 | 0.3054 | 0.00555 | -0.1248 | 55.027
-2 | 0.3752 | 0.00534 | -0.1252 | 70.2622
-1.5 | 0.4446 | 0.00521 | -0.1259 | 85.3359
-1 | 0.5134 | 0.00514 | -0.1266 | 99.8833
-0.5 | 0.5822 | 0.00499 | -0.1275 | 116.6733
0 | 0.6507 | 0.00495 | -0.1284 | 131.4545
0.5 | 0.7191 | 0.00492 | -0.1293 | 146.1585
1 | 0.7867 | 0.00489 | -0.1301 | 160.8793
1.5 | 0.8522 | 0.00453 | -0.1308 | 188.1236
2 | 0.9133 | 0.00369 | -0.1308 | 247.5068
2.5 | 0.9802 | 0.00374 | -0.1313 | 262.0856
3 | 1.0463 | 0.00388 | -0.1314 | 269.6649
3.5 | 1.1099 | 0.00415 | -0.131 | 267.4458
4.5 | 1.1155 | 0.00691 | -0.1071 | 161.4327
5.5 | 1.1013 | 0.01244 | -0.0858 | 88.5289
6 | 1.1074 | 0.01516 | -0.0779 | 73.0475
6.5 | 1.132 | 0.01723 | -0.0726 | 65.6994
7 | 1.1707 | 0.01879 | -0.069 | 62.3044
7.5 | 1.209 | 0.02045 | -0.0653 | 59.1198
8 | 1.2497 | 0.02213 | -0.0619 | 56.4709
8.5 | 1.2861 | 0.02409 | -0.058 | 53.3873
9 | 1.3233 | 0.02613 | -0.0542 | 50.6429
9.5 | 1.3608 | 0.02825 | -0.0502 | 48.1699
10 | 1.3952 | 0.03068 | -0.046 | 45.4759
10.5 | 1.4238 | 0.0336 | -0.0412 | 42.375
11 | 1.4301 | 0.03821 | -0.0352 | 37.4274
11.5 | 1.408 | 0.04508 | -0.0285 | 31.2334
12 | 1.3883 | 0.05231 | -0.0229 | 26.5399
12.5 | 1.3658 | 0.0608 | -0.0191 | 22.4638
13 | 1.3327 | 0.07166 | -0.0182 | 18.5975
13.5 | 1.2954 | 0.08427 | -0.0202 | 15.372
14 | 1.2594 | 0.0981 | -0.025 | 12.8379
14.5 | 1.2255 | 0.11295 | -0.0323 | 10.8499
15 | 1.1956 | 0.12845 | -0.0415 | 9.3079
15.5 | 1.1721 | 0.1441 | -0.0516 | 8.1339
16 | 1.1555 | 0.15947 | -0.0618 | 7.2459

## 97. Re 8M Mach 0.00 (1)
BIGFOIL.COM POLAR EXPORT
NACA66-712 a=0.5
NACA66-712 a=0.5 |  |  |  | Cl Max: | 1.44 | at alpha= | 10 | deg
JavaFoil+Calcfoil stall+Eppler ext transition |  |  |  | L/D Max: | 193.479 | at alpha= | 2.5 | deg
Re: | 8000000 |  |  | Cd Min: | 0.00404 | at alpha= | 1 | deg
Mach: | 0 |  |  | Cl=0 at alpha= | -4.5431 | deg
|  |  |  | @ Cl=0.1, Cd= | 0.0060659
|  |  |  | @ Cl=0.4, Cd= | 0.0057318
|  |  |  | @ Cl=0.6, Cd= | 0.0054333
alpha (deg) | Cl | Cd | Cm | Cl/Cd
-17.5 | -0.311 | 0.13734 | -0.034 | -2.267
-17 | -0.322 | 0.13189 | -0.034 | -2.442
-16.5 | -0.333 | 0.1264 | -0.034 | -2.634
-16 | -0.343 | 0.11981 | -0.034 | -2.866
-15.5 | -0.353 | 0.11486 | -0.035 | -3.077
-15 | -0.363 | 0.10776 | -0.035 | -3.368
-14.5 | -0.372 | 0.10316 | -0.035 | -3.601
-14 | -0.379 | 0.09802 | -0.036 | -3.866
-13.5 | -0.385 | 0.09471 | -0.035 | -4.064
-13 | -0.389 | 0.09005 | -0.035 | -4.323
-12.5 | -0.392 | 0.08479 | -0.036 | -4.62
-12 | -0.392 | 0.07813 | -0.037 | -5.016
-11.5 | -0.389 | 0.07364 | -0.038 | -5.288
-11 | -0.384 | 0.06886 | -0.038 | -5.573
-10.5 | -0.375 | 0.06481 | -0.039 | -5.784
-10 | -0.362 | 0.06063 | -0.04 | -5.979
-9.5 | -0.346 | 0.05715 | -0.04 | -6.057
-9 | -0.326 | 0.05371 | -0.041 | -6.073
-8.5 | -0.303 | 0.04972 | -0.043 | -6.088
-8 | -0.276 | 0.04597 | -0.046 | -5.993
-7.5 | -0.245 | 0.04225 | -0.049 | -5.798
-7 | -0.21 | 0.04023 | -0.049 | -5.217
-6.5 | -0.211 | 0.00661 | -0.087 | -31.966
-6 | -0.161 | 0.00649 | -0.087 | -24.835
-5.5 | -0.108 | 0.00642 | -0.088 | -16.816
-5 | -0.053 | 0.00633 | -0.089 | -8.313
-4.5 | 0.005 | 0.00626 | -0.09 | 0.744
-4 | 0.063 | 0.00616 | -0.091 | 10.227
-3.5 | 0.122 | 0.00601 | -0.091 | 20.331
-3 | 0.182 | 0.00594 | -0.092 | 30.675
-2.5 | 0.242 | 0.00585 | -0.093 | 41.437
-2 | 0.303 | 0.00578 | -0.094 | 52.374
-1.5 | 0.363 | 0.00575 | -0.095 | 63.216
-1 | 0.424 | 0.00572 | -0.096 | 74.128
-0.5 | 0.486 | 0.00574 | -0.097 | 84.533
0 | 0.545 | 0.00547 | -0.097 | 99.664
0.5 | 0.605 | 0.00543 | -0.098 | 111.373
1 | 0.665 | 0.00404 | -0.099 | 164.402
1.5 | 0.724 | 0.00415 | -0.1 | 174.55
2 | 0.784 | 0.0042 | -0.101 | 186.558
2.5 | 0.842 | 0.00435 | -0.101 | 193.479
3 | 0.901 | 0.00527 | -0.102 | 170.829
3.5 | 0.958 | 0.00575 | -0.103 | 166.571
4 | 1.009 | 0.00635 | -0.104 | 158.957
4.5 | 1.063 | 0.00688 | -0.104 | 154.471
5 | 1.116 | 0.0075 | -0.105 | 148.802
5.5 | 1.163 | 0.01051 | -0.105 | 110.731
6 | 1.213 | 0.01088 | -0.106 | 111.534
6.5 | 1.261 | 0.01133 | -0.107 | 111.249
7 | 1.305 | 0.01183 | -0.108 | 110.356
7.5 | 1.344 | 0.01236 | -0.108 | 108.793
8 | 1.379 | 0.01293 | -0.109 | 106.716
8.5 | 1.408 | 0.01355 | -0.11 | 103.916
9 | 1.427 | 0.01422 | -0.111 | 100.324
9.5 | 1.437 | 0.01496 | -0.111 | 96.069
10 | 1.44 | 0.01572 | -0.112 | 91.579
10.5 | 1.434 | 0.01667 | -0.113 | 86.006
11 | 1.42 | 0.01757 | -0.113 | 80.806
11.5 | 1.398 | 0.01871 | -0.114 | 74.732
12 | 1.369 | 0.01956 | -0.115 | 69.997
12.5 | 1.334 | 0.02084 | -0.115 | 64.002
13 | 1.293 | 0.02202 | -0.116 | 58.714
13.5 | 1.247 | 0.02365 | -0.116 | 52.723
14 | 1.197 | 0.02528 | -0.117 | 47.346
14.5 | 1.144 | 0.02728 | -0.117 | 41.927
15 | 1.09 | 0.02894 | -0.118 | 37.68

## 98. Re 8M Mach 0.00 (2)
BIGFOIL.COM POLAR EXPORT
NACA66-712 a=0.5
NACA66-712 a=0.5 |  |  |  | Cl Max: | 1.7774 | at alpha= | 20 | deg
XFOIL ncrit=9 |  |  |  | L/D Max: | 247.288 | at alpha= | 3 | deg
Re: | 8000000 |  |  | Cd Min: | 0.06511 | at alpha= | 20 | deg
Mach: | 0 |  |  | Cl=0 at alpha= | -4.6918 | deg
|  |  |  | @ Cl=0.1, Cd= | 0.0054145
|  |  |  | @ Cl=0.4, Cd= | 0.0048044
|  |  |  | @ Cl=0.6, Cd= | 0.0046076
alpha (deg) | Cl | Cd | Cm | Cl/Cd
-15.5 | -1.0682 | 0.02635 | -0.1045 | -40.5389
-15 | -1.0496 | 0.02299 | -0.1018 | -45.6546
-14.5 | -1.0218 | 0.02016 | -0.0997 | -50.6845
-14 | -0.9807 | 0.01866 | -0.0987 | -52.5563
-13.5 | -0.9422 | 0.01658 | -0.0974 | -56.8275
-13 | -0.9003 | 0.01475 | -0.0963 | -61.0373
-12.5 | -0.8537 | 0.01341 | -0.0957 | -63.6614
-12 | -0.8056 | 0.01217 | -0.0952 | -66.1956
-11.5 | -0.7547 | 0.01132 | -0.0951 | -66.6696
-11 | -0.7027 | 0.01055 | -0.095 | -66.6066
-10.5 | -0.6491 | 0.00997 | -0.0951 | -65.1053
-10 | -0.5949 | 0.00945 | -0.0953 | -62.9524
-9.5 | -0.5402 | 0.00898 | -0.0956 | -60.1559
-9 | -0.4854 | 0.00851 | -0.0959 | -57.0388
-8.5 | -0.4307 | 0.00794 | -0.0961 | -54.2443
-8 | -0.3754 | 0.00747 | -0.0964 | -50.2544
-7.5 | -0.3194 | 0.00711 | -0.0969 | -44.9226
-7 | -0.2629 | 0.00683 | -0.0974 | -38.4919
-6.5 | -0.2065 | 0.00653 | -0.0979 | -31.6233
-6 | -0.1499 | 0.00624 | -0.0984 | -24.0224
-5.5 | -0.0927 | 0.00601 | -0.099 | -15.4243
-5 | -0.0352 | 0.00583 | -0.0997 | -6.0377
-4.5 | 0.0219 | 0.00559 | -0.1003 | 3.9177
-4 | 0.0795 | 0.00545 | -0.1011 | 14.5872
-3.5 | 0.1372 | 0.00535 | -0.1018 | 25.6449
-3 | 0.1948 | 0.00517 | -0.1026 | 37.6789
-2.5 | 0.2526 | 0.00502 | -0.1034 | 50.3187
-2 | 0.3106 | 0.00492 | -0.1042 | 63.1301
-1.5 | 0.3684 | 0.00487 | -0.1051 | 75.6468
-1 | 0.4262 | 0.00475 | -0.1059 | 89.7263
-0.5 | 0.4841 | 0.00467 | -0.1067 | 103.6617
0 | 0.5418 | 0.00465 | -0.1076 | 116.5161
0.5 | 0.5992 | 0.00461 | -0.1084 | 129.9783
1 | 0.656 | 0.00444 | -0.1092 | 147.7477
1.5 | 0.7118 | 0.00417 | -0.1099 | 170.6954
2 | 0.7643 | 0.00339 | -0.1103 | 225.4572
2.5 | 0.8204 | 0.00338 | -0.1109 | 242.7219
3 | 0.8754 | 0.00354 | -0.1114 | 247.2881
4 | 0.9565 | 0.00558 | -0.1071 | 171.4158
4.5 | 0.9909 | 0.00661 | -0.1038 | 149.9092
5 | 1.0241 | 0.00746 | -0.1001 | 137.2788
5.5 | 1.049 | 0.00821 | -0.0946 | 127.771
6 | 1.0784 | 0.00911 | -0.0905 | 118.3754
6.5 | 1.1099 | 0.00974 | -0.0868 | 113.9528
7 | 1.1454 | 0.01035 | -0.084 | 110.6667
7.5 | 1.1796 | 0.01107 | -0.0811 | 106.5583
8 | 1.2167 | 0.01174 | -0.0789 | 103.6371
8.5 | 1.2505 | 0.01259 | -0.0762 | 99.3249
9 | 1.286 | 0.01341 | -0.074 | 95.8986
9.5 | 1.3204 | 0.01432 | -0.0717 | 92.2067
10 | 1.3524 | 0.01539 | -0.0692 | 87.8752
10.5 | 1.3855 | 0.01644 | -0.067 | 84.2762
11 | 1.418 | 0.01756 | -0.0649 | 80.7517
11.5 | 1.4477 | 0.01885 | -0.0625 | 76.8011
12 | 1.4776 | 0.0202 | -0.0602 | 73.1485
12.5 | 1.506 | 0.02167 | -0.058 | 69.497
13 | 1.5319 | 0.02338 | -0.0556 | 65.5218
13.5 | 1.5575 | 0.02513 | -0.0533 | 61.9777
14 | 1.58 | 0.02718 | -0.0508 | 58.131
14.5 | 1.6061 | 0.02904 | -0.049 | 55.3065
15 | 1.6285 | 0.03122 | -0.0469 | 52.1621
15.5 | 1.6503 | 0.03354 | -0.045 | 49.2039
16 | 1.6679 | 0.03626 | -0.0429 | 45.9983
16.5 | 1.6885 | 0.03881 | -0.0413 | 43.5068
17 | 1.7021 | 0.04211 | -0.0394 | 40.4203
17.5 | 1.7192 | 0.04516 | -0.038 | 38.0691
18 | 1.735 | 0.04846 | -0.0369 | 35.8027
18.5 | 1.7483 | 0.05213 | -0.0358 | 33.5373
19 | 1.76 | 0.05608 | -0.035 | 31.3837
19.5 | 1.7689 | 0.06049 | -0.0344 | 29.2429
20 | 1.7774 | 0.06511 | -0.0342 | 27.2984

## 99. Re 8M Mach 0.10 (1)
BIGFOIL.COM POLAR EXPORT
NACA66-712 a=0.5
NACA66-712 a=0.5 |  |  |  | Cl Max: | 1.436 | at alpha= | 9.5 | deg
JavaFoil+Calcfoil stall+Eppler ext transition |  |  |  | L/D Max: | 195.073 | at alpha= | 2.5 | deg
Re: | 8000000 |  |  | Cd Min: | 0.00413 | at alpha= | 1.5 | deg
Mach: | 0.1 |  |  | Cl=0 at alpha= | -4.5431 | deg
|  |  |  | @ Cl=0.1, Cd= | 0.0060798
|  |  |  | @ Cl=0.4, Cd= | 0.0057728
|  |  |  | @ Cl=0.6, Cd= | 0.0054453
alpha (deg) | Cl | Cd | Cm | Cl/Cd
-17 | -0.281 | 0.13257 | -0.034 | -2.117
-16.5 | -0.293 | 0.12778 | -0.034 | -2.295
-16 | -0.306 | 0.12051 | -0.035 | -2.537
-15.5 | -0.318 | 0.11522 | -0.035 | -2.76
-15 | -0.33 | 0.10961 | -0.035 | -3.009
-14.5 | -0.341 | 0.10323 | -0.035 | -3.302
-14 | -0.351 | 0.09876 | -0.035 | -3.554
-13.5 | -0.36 | 0.09524 | -0.035 | -3.777
-13 | -0.367 | 0.09045 | -0.036 | -4.056
-12.5 | -0.372 | 0.08603 | -0.036 | -4.324
-12 | -0.375 | 0.0796 | -0.037 | -4.709
-11.5 | -0.375 | 0.07449 | -0.037 | -5.034
-11 | -0.372 | 0.07002 | -0.038 | -5.312
-10.5 | -0.365 | 0.06569 | -0.039 | -5.562
-10 | -0.355 | 0.06125 | -0.04 | -5.797
-9.5 | -0.341 | 0.05773 | -0.04 | -5.903
-9 | -0.322 | 0.054 | -0.041 | -5.967
-8.5 | -0.3 | 0.0502 | -0.043 | -5.975
-8 | -0.274 | 0.04667 | -0.045 | -5.864
-7.5 | -0.244 | 0.04301 | -0.048 | -5.666
-7 | -0.213 | 0.03579 | -0.057 | -5.95
-6.5 | -0.211 | 0.00661 | -0.087 | -31.976
-6 | -0.161 | 0.00657 | -0.088 | -24.56
-5.5 | -0.108 | 0.00644 | -0.089 | -16.819
-5 | -0.053 | 0.00634 | -0.089 | -8.319
-4.5 | 0.005 | 0.00628 | -0.09 | 0.744
-4 | 0.063 | 0.00616 | -0.091 | 10.28
-3.5 | 0.123 | 0.00603 | -0.092 | 20.368
-3 | 0.183 | 0.00595 | -0.093 | 30.755
-2.5 | 0.244 | 0.00588 | -0.094 | 41.382
-2 | 0.304 | 0.00582 | -0.094 | 52.304
-1.5 | 0.365 | 0.00579 | -0.095 | 63.126
-1 | 0.426 | 0.00576 | -0.096 | 73.946
-0.5 | 0.488 | 0.00572 | -0.097 | 85.353
0 | 0.548 | 0.00548 | -0.098 | 100.083
0.5 | 0.608 | 0.00544 | -0.099 | 111.724
1 | 0.668 | 0.00543 | -0.099 | 122.934
1.5 | 0.728 | 0.00413 | -0.1 | 176.028
2 | 0.788 | 0.00418 | -0.101 | 188.208
2.5 | 0.846 | 0.00434 | -0.102 | 195.073
3 | 0.905 | 0.0053 | -0.103 | 170.643
3.5 | 0.963 | 0.0058 | -0.103 | 166.082
4 | 1.014 | 0.00639 | -0.104 | 158.618
4.5 | 1.068 | 0.00693 | -0.105 | 154.2
5 | 1.121 | 0.00757 | -0.105 | 148.079
5.5 | 1.168 | 0.01058 | -0.106 | 110.455
6 | 1.218 | 0.01096 | -0.107 | 111.161
6.5 | 1.266 | 0.01142 | -0.107 | 110.805
7 | 1.31 | 0.01194 | -0.108 | 109.736
7.5 | 1.349 | 0.01249 | -0.109 | 107.958
8 | 1.383 | 0.01305 | -0.11 | 105.974
8.5 | 1.411 | 0.01371 | -0.11 | 102.968
9 | 1.428 | 0.01437 | -0.111 | 99.332
9.5 | 1.436 | 0.01518 | -0.112 | 94.621
10 | 1.436 | 0.01593 | -0.112 | 90.154
10.5 | 1.427 | 0.01676 | -0.113 | 85.107
11 | 1.409 | 0.01792 | -0.114 | 78.612
11.5 | 1.382 | 0.01903 | -0.114 | 72.619
12 | 1.348 | 0.01998 | -0.115 | 67.484
12.5 | 1.307 | 0.02125 | -0.116 | 61.511
13 | 1.26 | 0.02255 | -0.116 | 55.869
13.5 | 1.207 | 0.02432 | -0.117 | 49.634
14 | 1.15 | 0.02618 | -0.117 | 43.952
14.5 | 1.09 | 0.02855 | -0.117 | 38.187

## 100. Re 8M Mach 0.10 (2)
BIGFOIL.COM POLAR EXPORT
NACA66-712 a=0.5
NACA66-712 a=0.5 |  |  |  | Cl Max: | 1.7658 | at alpha= | 20 | deg
XFOIL ncrit=9 |  |  |  | L/D Max: | 248.141 | at alpha= | 3 | deg
Re: | 8000000 |  |  | Cd Min: | 0.06917 | at alpha= | 20 | deg
Mach: | 0.1 |  |  | Cl=0 at alpha= | -4.6904 | deg
|  |  |  | @ Cl=0.1, Cd= | 0.0054255
|  |  |  | @ Cl=0.4, Cd= | 0.0048098
|  |  |  | @ Cl=0.6, Cd= | 0.0046216
alpha (deg) | Cl | Cd | Cm | Cl/Cd
-13 | -0.8957 | 0.01744 | -0.1007 | -51.3589
-12.5 | -0.8556 | 0.01512 | -0.0993 | -56.5873
-12 | -0.8105 | 0.01331 | -0.0982 | -60.8941
-11.5 | -0.7607 | 0.01213 | -0.0977 | -62.7123
-11 | -0.7092 | 0.01111 | -0.0973 | -63.8344
-10.5 | -0.6557 | 0.01035 | -0.0971 | -63.3527
-10 | -0.6011 | 0.00973 | -0.0971 | -61.778
-9.5 | -0.5459 | 0.00918 | -0.0972 | -59.4662
-9 | -0.4899 | 0.00876 | -0.0974 | -55.9247
-8.5 | -0.4348 | 0.00813 | -0.0975 | -53.4809
-8 | -0.3789 | 0.0076 | -0.0977 | -49.8553
-7.5 | -0.3224 | 0.00719 | -0.098 | -44.8401
-7 | -0.2654 | 0.00689 | -0.0984 | -38.5196
-6.5 | -0.2082 | 0.00662 | -0.0988 | -31.4502
-6 | -0.1513 | 0.00628 | -0.0993 | -24.0924
-5.5 | -0.0936 | 0.00604 | -0.0998 | -15.4967
-5 | -0.0356 | 0.00586 | -0.1005 | -6.0751
-4.5 | 0.0219 | 0.0056 | -0.1011 | 3.9107
-4 | 0.0799 | 0.00546 | -0.1018 | 14.6337
-3.5 | 0.1381 | 0.00536 | -0.1025 | 25.7649
-3 | 0.1961 | 0.00518 | -0.1033 | 37.8571
-2.5 | 0.2543 | 0.00503 | -0.104 | 50.5567
-2 | 0.3126 | 0.00492 | -0.1049 | 63.5366
-1.5 | 0.3708 | 0.00487 | -0.1057 | 76.1396
-1 | 0.429 | 0.00475 | -0.1065 | 90.3158
-0.5 | 0.4872 | 0.00468 | -0.1074 | 104.1026
0 | 0.5452 | 0.00465 | -0.1082 | 117.2473
0.5 | 0.603 | 0.00462 | -0.1091 | 130.5195
1 | 0.6602 | 0.00445 | -0.1098 | 148.3596
1.5 | 0.7163 | 0.00418 | -0.1106 | 171.3636
2 | 0.769 | 0.00339 | -0.1109 | 226.8437
2.5 | 0.8256 | 0.00339 | -0.1116 | 243.5398
3 | 0.8809 | 0.00355 | -0.112 | 248.1408
3.5 | 0.9245 | 0.00449 | -0.1104 | 205.902
4 | 0.9621 | 0.00559 | -0.1076 | 172.1109
4.5 | 0.9957 | 0.00664 | -0.104 | 149.9548
5 | 1.0276 | 0.0075 | -0.1 | 137.0133
5.5 | 1.0471 | 0.00824 | -0.0932 | 127.0752
6 | 1.0782 | 0.00921 | -0.0896 | 117.0684
6.5 | 1.1104 | 0.00988 | -0.086 | 112.3887
7 | 1.1461 | 0.01052 | -0.0832 | 108.9449
7.5 | 1.1804 | 0.01128 | -0.0803 | 104.6454
8 | 1.2177 | 0.01198 | -0.078 | 101.6444
8.5 | 1.2516 | 0.01286 | -0.0754 | 97.325
9 | 1.2873 | 0.01372 | -0.0731 | 93.8265
9.5 | 1.3218 | 0.01467 | -0.0708 | 90.1022
10 | 1.3541 | 0.01578 | -0.0682 | 85.8112
10.5 | 1.388 | 0.01683 | -0.0661 | 82.4718
11 | 1.4203 | 0.018 | -0.0638 | 78.9056
11.5 | 1.4491 | 0.0194 | -0.0613 | 74.6959
12 | 1.4792 | 0.02079 | -0.059 | 71.1496
12.5 | 1.5065 | 0.02241 | -0.0565 | 67.2245
13 | 1.5345 | 0.02405 | -0.0543 | 63.8046
13.5 | 1.5585 | 0.02598 | -0.0517 | 59.9885
14 | 1.5819 | 0.02806 | -0.0493 | 56.3756
14.5 | 1.6069 | 0.03009 | -0.0473 | 53.4031
15 | 1.6288 | 0.0324 | -0.0451 | 50.2716
15.5 | 1.6504 | 0.03483 | -0.0432 | 47.3844
16 | 1.667 | 0.03775 | -0.041 | 44.1589
16.5 | 1.685 | 0.04067 | -0.0392 | 41.431
17 | 1.6981 | 0.04414 | -0.0373 | 38.4708
17.5 | 1.7174 | 0.04716 | -0.0361 | 36.4165
18 | 1.7316 | 0.05078 | -0.0349 | 34.1
18.5 | 1.7442 | 0.05468 | -0.0339 | 31.8983
19 | 1.7527 | 0.0592 | -0.0331 | 29.6064
19.5 | 1.7613 | 0.06389 | -0.0327 | 27.5677
20 | 1.7658 | 0.06917 | -0.0326 | 25.5284

## 101. Re 8M Mach 0.25 (1)
BIGFOIL.COM POLAR EXPORT
NACA66-712 a=0.5
NACA66-712 a=0.5 |  |  |  | Cl Max: | 1.428 | at alpha= | 9 | deg
JavaFoil+Calcfoil stall+Eppler ext transition |  |  |  | L/D Max: | 201.132 | at alpha= | 2 | deg
Re: | 8000000 |  |  | Cd Min: | 0.00395 | at alpha= | 1.5 | deg
Mach: | 0.25 |  |  | Cl=0 at alpha= | -4.5424 | deg
|  |  |  | @ Cl=0.1, Cd= | 0.0061439
|  |  |  | @ Cl=0.4, Cd= | 0.0058021
|  |  |  | @ Cl=0.6, Cd= | 0.005514
alpha (deg) | Cl | Cd | Cm | Cl/Cd
-14.5 | -0.058 | 0.10585 | -0.037 | -0.549
-14 | -0.055 | 0.09971 | -0.037 | -0.554
-13.5 | -0.067 | 0.09709 | -0.037 | -0.685
-13 | -0.145 | 0.09276 | -0.037 | -1.56
-12.5 | -0.185 | 0.08685 | -0.037 | -2.133
-12 | -0.218 | 0.08342 | -0.037 | -2.612
-11.5 | -0.245 | 0.07769 | -0.038 | -3.151
-11 | -0.266 | 0.07333 | -0.038 | -3.627
-10.5 | -0.281 | 0.06996 | -0.038 | -4.019
-10 | -0.29 | 0.06604 | -0.038 | -4.392
-9.5 | -0.292 | 0.0607 | -0.039 | -4.818
-9 | -0.288 | 0.05667 | -0.04 | -5.082
-8.5 | -0.277 | 0.05366 | -0.041 | -5.155
-8 | -0.259 | 0.04896 | -0.042 | -5.287
-7.5 | -0.235 | 0.04578 | -0.043 | -5.125
-7 | -0.205 | 0.04231 | -0.046 | -4.85
-6.5 | -0.17 | 0.03976 | -0.047 | -4.286
-6 | -0.162 | 0.0066 | -0.09 | -24.594
-5.5 | -0.11 | 0.00658 | -0.091 | -16.673
-5 | -0.054 | 0.00648 | -0.092 | -8.284
-4.5 | 0.005 | 0.00638 | -0.093 | 0.747
-4 | 0.065 | 0.00623 | -0.094 | 10.389
-3.5 | 0.126 | 0.00608 | -0.094 | 20.705
-3 | 0.188 | 0.00601 | -0.095 | 31.241
-2.5 | 0.25 | 0.0059 | -0.096 | 42.355
-2 | 0.312 | 0.00586 | -0.097 | 53.354
-1.5 | 0.375 | 0.00581 | -0.098 | 64.561
-1 | 0.438 | 0.00579 | -0.099 | 75.611
-0.5 | 0.501 | 0.00553 | -0.1 | 90.676
0 | 0.563 | 0.00552 | -0.1 | 101.98
0.5 | 0.625 | 0.00551 | -0.101 | 113.317
1 | 0.686 | 0.00547 | -0.102 | 125.434
1.5 | 0.748 | 0.00395 | -0.103 | 189.238
2 | 0.809 | 0.00402 | -0.104 | 201.132
2.5 | 0.869 | 0.00497 | -0.105 | 174.853
3 | 0.928 | 0.00546 | -0.105 | 170.205
3.5 | 0.988 | 0.00598 | -0.106 | 165.109
4 | 1.039 | 0.00661 | -0.107 | 157.122
4.5 | 1.095 | 0.00719 | -0.107 | 152.198
5 | 1.148 | 0.00794 | -0.108 | 144.619
5.5 | 1.196 | 0.01105 | -0.109 | 108.23
6 | 1.246 | 0.01147 | -0.109 | 108.681
6.5 | 1.294 | 0.012 | -0.11 | 107.808
7 | 1.336 | 0.01257 | -0.111 | 106.338
7.5 | 1.372 | 0.01318 | -0.112 | 104.093
8 | 1.402 | 0.01382 | -0.112 | 101.447
8.5 | 1.423 | 0.01459 | -0.113 | 97.534
9 | 1.428 | 0.01543 | -0.114 | 92.549
9.5 | 1.42 | 0.01635 | -0.115 | 86.843
10 | 1.399 | 0.01728 | -0.115 | 80.947
10.5 | 1.362 | 0.01852 | -0.116 | 73.574
11 | 1.311 | 0.01966 | -0.117 | 66.712
11.5 | 1.245 | 0.0213 | -0.117 | 58.461
12 | 1.165 | 0.02281 | -0.118 | 51.081
12.5 | 1.071 | 0.02492 | -0.118 | 42.98
13 | 0.968 | 0.02676 | -0.118 | 36.18
13.5 | 0.731 | 0.08964 | -0.072 | 8.16
14 | 0.629 | 0.101 | -0.061 | 6.231

## 102. Re 8M Mach 0.25 (2)
BIGFOIL.COM POLAR EXPORT
NACA66-712 a=0.5
NACA66-712 a=0.5 |  |  |  | Cl Max: | 1.6772 | at alpha= | 17.5 | deg
XFOIL ncrit=9 |  |  |  | L/D Max: | 253.844 | at alpha= | 3 | deg
Re: | 8000000 |  |  | Cd Min: | 0.14283 | at alpha= | -14.5 | deg
Mach: | 0.25 |  |  | Cl=0 at alpha= | -4.6821 | deg
|  |  |  | @ Cl=0.1, Cd= | 0.0055091
|  |  |  | @ Cl=0.4, Cd= | 0.0048684
|  |  |  | @ Cl=0.6, Cd= | 0.0046621
alpha (deg) | Cl | Cd | Cm | Cl/Cd
-14.5 | -0.2684 | 0.14283 | -0.0631 | -1.8792
-14 | -0.2532 | 0.1359 | -0.067 | -1.8631
-13.5 | -0.2348 | 0.13003 | -0.0706 | -1.8057
-13 | -0.2256 | 0.12158 | -0.0747 | -1.8556
-12.5 | -0.2016 | 0.1175 | -0.0778 | -1.7157
-11.5 | -0.2078 | 0.09679 | -0.0867 | -2.1469
-11 | -0.2255 | 0.08507 | -0.0922 | -2.6508
-10.5 | -0.2119 | 0.07975 | -0.0951 | -2.6571
-10 | -0.2775 | 0.06357 | -0.1036 | -4.3653
-9.5 | -0.5649 | 0.01288 | -0.108 | -43.8587
-9 | -0.5137 | 0.01078 | -0.1066 | -47.6531
-8.5 | -0.4564 | 0.00965 | -0.1058 | -47.2953
-8 | -0.3974 | 0.00883 | -0.1052 | -45.0057
-7.5 | -0.3394 | 0.00788 | -0.1046 | -43.0711
-7 | -0.2796 | 0.00735 | -0.1044 | -38.0408
-6.5 | -0.2195 | 0.00695 | -0.1043 | -31.5827
-6 | -0.1589 | 0.00662 | -0.1044 | -24.003
-5.5 | -0.0989 | 0.00621 | -0.1045 | -15.9259
-5 | -0.0384 | 0.00596 | -0.1049 | -6.443
-4.5 | 0.022 | 0.00574 | -0.1053 | 3.8328
-4 | 0.0823 | 0.00555 | -0.1058 | 14.8288
-3.5 | 0.1429 | 0.00541 | -0.1064 | 26.414
-3 | 0.2034 | 0.00525 | -0.1071 | 38.7429
-2.5 | 0.2635 | 0.00507 | -0.1077 | 51.9724
-2 | 0.3238 | 0.00497 | -0.1085 | 65.1509
-1.5 | 0.3841 | 0.0049 | -0.1093 | 78.3878
-1 | 0.4444 | 0.00478 | -0.1102 | 92.9707
-0.5 | 0.5044 | 0.00471 | -0.111 | 107.0913
0.5 | 0.6241 | 0.00465 | -0.1128 | 134.2151
1 | 0.6833 | 0.00452 | -0.1136 | 151.1726
1.5 | 0.7412 | 0.00422 | -0.1143 | 175.6398
2 | 0.7955 | 0.00343 | -0.1146 | 231.9242
2.5 | 0.8539 | 0.00343 | -0.1153 | 248.9504
3 | 0.9113 | 0.00359 | -0.1157 | 253.844
3.5 | 0.9578 | 0.0044 | -0.1142 | 217.6818
4 | 0.9918 | 0.00565 | -0.1103 | 175.5398
4.5 | 1.0217 | 0.00675 | -0.1056 | 151.363
5.5 | 1.0616 | 0.00876 | -0.0922 | 121.1872
6 | 1.0804 | 0.00994 | -0.0859 | 108.6922
6.5 | 1.1138 | 0.01081 | -0.0824 | 103.0342
7 | 1.1513 | 0.01159 | -0.0796 | 99.3356
7.5 | 1.1874 | 0.0125 | -0.0767 | 94.992
8 | 1.2255 | 0.01337 | -0.0743 | 91.6604
8.5 | 1.2601 | 0.01445 | -0.0714 | 87.2042
9 | 1.2967 | 0.01549 | -0.0689 | 83.7121
9.5 | 1.331 | 0.01669 | -0.0662 | 79.7484
10 | 1.3642 | 0.018 | -0.0634 | 75.7889
10.5 | 1.3983 | 0.01929 | -0.0609 | 72.4883
11 | 1.4305 | 0.02077 | -0.0582 | 68.8734
11.5 | 1.4603 | 0.02245 | -0.0553 | 65.0468
12 | 1.4888 | 0.02431 | -0.0525 | 61.2423
12.5 | 1.5133 | 0.02645 | -0.0494 | 57.2136
13 | 1.5397 | 0.0286 | -0.0466 | 53.8357
13.5 | 1.5658 | 0.03083 | -0.0439 | 50.7882
14 | 1.5893 | 0.03337 | -0.0412 | 47.6266
14.5 | 1.6109 | 0.03616 | -0.0386 | 44.5492
15 | 1.6239 | 0.03974 | -0.0356 | 40.8631
15.5 | 1.6414 | 0.04317 | -0.0333 | 38.0218
16 | 1.6565 | 0.04694 | -0.0311 | 35.2897
16.5 | 1.6684 | 0.05123 | -0.0291 | 32.5669
17 | 1.6735 | 0.05639 | -0.0274 | 29.6772
17.5 | 1.6772 | 0.06204 | -0.0262 | 27.0342
18 | 1.6717 | 0.06895 | -0.0255 | 24.2451
18.5 | 1.6674 | 0.07622 | -0.0257 | 21.8761
19 | 1.6498 | 0.08554 | -0.0269 | 19.2869
19.5 | 1.6329 | 0.09537 | -0.0292 | 17.1217
20 | 1.6077 | 0.1069 | -0.0331 | 15.0393

## 103. Re 8M Mach 0.50 (1)
BIGFOIL.COM POLAR EXPORT
NACA66-712 a=0.5
NACA66-712 a=0.5 |  |  |  | Cl Max: | 1.466 | at alpha= | 20 | deg
JavaFoil+Calcfoil stall+Eppler ext transition |  |  |  | L/D Max: | 184.689 | at alpha= | 2 | deg
Re: | 8000000 |  |  | Cd Min: | 0.00476 | at alpha= | 1.5 | deg
Mach: | 0.5 |  |  | Cl=0 at alpha= | -4.5426 | deg
|  |  |  | @ Cl=0.1, Cd= | 0.0065373
|  |  |  | @ Cl=0.4, Cd= | 0.0059546
|  |  |  | @ Cl=0.6, Cd= | 0.005407
alpha (deg) | Cl | Cd | Cm | Cl/Cd
-20 | -0.853 | 0.1502 | -0.044 | -5.679
-19.5 | -0.826 | 0.14656 | -0.045 | -5.635
-19 | -0.799 | 0.1408 | -0.045 | -5.674
-18.5 | -0.772 | 0.13707 | -0.046 | -5.632
-18 | -0.744 | 0.13372 | -0.046 | -5.566
-17.5 | -0.716 | 0.12646 | -0.045 | -5.664
-17 | -0.689 | 0.11914 | -0.046 | -5.785
-16.5 | -0.662 | 0.11104 | -0.046 | -5.962
-16 | -0.635 | 0.10537 | -0.047 | -6.025
-15.5 | -0.608 | 0.09931 | -0.048 | -6.119
-15 | -0.578 | 0.10964 | -0.045 | -5.273
-14.5 | -0.551 | 0.10143 | -0.045 | -5.428
-14 | -0.522 | 0.1097 | -0.043 | -4.756
-13.5 | -0.496 | 0.08676 | -0.047 | -5.719
-13 | -0.469 | 0.08047 | -0.049 | -5.83
-12.5 | -0.442 | 0.07473 | -0.051 | -5.919
-12 | -0.416 | 0.06885 | -0.053 | -6.04
-11.5 | -0.39 | 0.06285 | -0.056 | -6.2
-11 | -0.364 | 0.0561 | -0.06 | -6.496
-10.5 | -0.329 | 0.07341 | -0.045 | -4.481
-10 | -0.301 | 0.06386 | -0.046 | -4.721
-9.5 | -0.274 | 0.05927 | -0.047 | -4.622
-9 | -0.246 | 0.05513 | -0.048 | -4.47
-8.5 | -0.219 | 0.05114 | -0.049 | -4.282
-8 | -0.192 | 0.0474 | -0.051 | -4.041
-7.5 | -0.164 | 0.04378 | -0.054 | -3.753
-7 | -0.136 | 0.04686 | -0.046 | -2.893
-6.5 | -0.108 | 0.04541 | -0.046 | -2.377
-6 | -0.08 | 0.04182 | -0.046 | -1.922
-5.5 | -0.053 | 0.04239 | -0.045 | -1.245
-5 | -0.043 | 0.03697 | -0.048 | -1.154
-4.5 | 0.004 | 0.03432 | -0.051 | 0.117
-4 | 0.07 | 0.0066 | -0.105 | 10.554
-3.5 | 0.137 | 0.00646 | -0.106 | 21.273
-3 | 0.207 | 0.00632 | -0.107 | 32.754
-2.5 | 0.277 | 0.00619 | -0.108 | 44.75
-2 | 0.348 | 0.00617 | -0.109 | 56.35
-1.5 | 0.418 | 0.00588 | -0.109 | 71.102
-1 | 0.489 | 0.00564 | -0.11 | 86.699
-0.5 | 0.561 | 0.00557 | -0.111 | 100.594
0 | 0.628 | 0.00529 | -0.112 | 118.654
0.5 | 0.696 | 0.00593 | -0.113 | 117.429
1 | 0.764 | 0.00596 | -0.114 | 128.273
1.5 | 0.832 | 0.00476 | -0.115 | 174.818
2 | 0.9 | 0.00487 | -0.116 | 184.689
2.5 | 0.966 | 0.00555 | -0.116 | 173.851
3 | 1.031 | 0.00623 | -0.117 | 165.55
3.5 | 1.097 | 0.00695 | -0.118 | 157.759
4 | 1.151 | 0.00774 | -0.118 | 148.69
4.5 | 1.21 | 0.00856 | -0.119 | 141.381
5 | 1.261 | 0.01269 | -0.119 | 99.364
5.5 | 1.313 | 0.0134 | -0.12 | 98
6 | 1.359 | 0.01416 | -0.121 | 95.916
6.5 | 1.396 | 0.01505 | -0.122 | 92.765
7 | 1.415 | 0.01602 | -0.123 | 88.35
7.5 | 1.397 | 0.01726 | -0.124 | 80.97
8 | 1.304 | 0.01898 | -0.124 | 68.7
8.5 | 0.704 | 0.05644 | -0.06 | 12.467
9 | 0.877 | 0.02134 | -0.126 | 41.105
9.5 | 0.906 | 0.02297 | -0.127 | 39.454
10 | 0.937 | 0.02369 | -0.128 | 39.557
10.5 | 0.967 | 0.0245 | -0.128 | 39.48
11 | 0.996 | 0.0267 | -0.129 | 37.288
11.5 | 0.866 | 0.07853 | -0.075 | 11.029
12 | 1.055 | 0.02843 | -0.131 | 37.115
12.5 | 1.083 | 0.03097 | -0.131 | 34.957
13 | 1.106 | 0.03488 | -0.131 | 31.708
13.5 | 1.12 | 0.04216 | -0.13 | 26.569
14 | 1.162 | 0.03739 | -0.132 | 31.07
14.5 | 1.184 | 0.04216 | -0.132 | 28.087
15 | 1.211 | 0.0461 | -0.133 | 26.266
15.5 | 1.07 | 0.11462 | -0.08 | 9.334
16 | 1.234 | 0.0603 | -0.129 | 20.461
16.5 | 1.287 | 0.05522 | -0.134 | 23.301
17 | 1.155 | 0.12247 | -0.091 | 9.435
17.5 | 1.346 | 0.05461 | -0.136 | 24.654
18 | 1.372 | 0.05922 | -0.137 | 23.161
18.5 | 1.361 | 0.07922 | -0.132 | 17.177
19 | 1.425 | 0.06023 | -0.138 | 23.662
19.5 | 1.446 | 0.06695 | -0.138 | 21.6
20 | 1.466 | 0.07382 | -0.138 | 19.857

## 104. Re 8M Mach 0.50 (2)
BIGFOIL.COM POLAR EXPORT
NACA66-712 a=0.5
NACA66-712 a=0.5 |  |  |  | Cl Max: | 1.4416 | at alpha= | 11 | deg
XFOIL ncrit=9 |  |  |  | L/D Max: | 272 | at alpha= | 3 | deg
Re: | 8000000 |  |  | Cd Min: | 0.23909 | at alpha= | -20 | deg
Mach: | 0.5 |  |  | Cl=0 at alpha= | -5.1038 | deg
|  |  |  | @ Cl=0.1, Cd= | 0.006287
|  |  |  | @ Cl=0.4, Cd= | 0.0051242
|  |  |  | @ Cl=0.6, Cd= | 0.0048524
alpha (deg) | Cl | Cd | Cm | Cl/Cd
-20 | -0.4797 | 0.23909 | -0.0169 | -2.0064
-19.5 | -0.4562 | 0.23184 | -0.0221 | -1.9677
-19 | -0.4326 | 0.2247 | -0.0272 | -1.9252
-18.5 | -0.4092 | 0.21741 | -0.0322 | -1.8822
-18 | -0.3893 | 0.20754 | -0.037 | -1.8758
-17.5 | -0.3669 | 0.19985 | -0.0419 | -1.8359
-17 | -0.3433 | 0.19285 | -0.0467 | -1.7801
-16.5 | -0.3197 | 0.18591 | -0.0515 | -1.7196
-15.5 | -0.2759 | 0.17072 | -0.0607 | -1.6161
-15 | -0.2547 | 0.16295 | -0.0653 | -1.5631
-14.5 | -0.2329 | 0.15558 | -0.0698 | -1.497
-14 | -0.2141 | 0.14765 | -0.0743 | -1.4501
-13.5 | -0.1957 | 0.13972 | -0.0787 | -1.4007
-13 | -0.1786 | 0.13182 | -0.083 | -1.3549
-12.5 | -0.1545 | 0.12613 | -0.0871 | -1.2249
-12 | -0.1346 | 0.11936 | -0.0911 | -1.1277
-11.5 | -0.1194 | 0.11174 | -0.0952 | -1.0686
-11 | -0.1026 | 0.10485 | -0.099 | -0.97854
-10.5 | -0.0906 | 0.09724 | -0.1029 | -0.93172
-10 | -0.0789 | 0.08999 | -0.1066 | -0.87676
-9.5 | -0.0666 | 0.08325 | -0.1102 | -0.8
-9 | -0.055 | 0.07678 | -0.1137 | -0.71633
-8.5 | -0.0401 | 0.07116 | -0.1167 | -0.56352
-8 | -0.0405 | 0.06394 | -0.1202 | -0.63341
-7.5 | -0.0454 | 0.05723 | -0.1236 | -0.79329
-7 | -0.0572 | 0.05106 | -0.1266 | -1.1203
-6.5 | -0.0541 | 0.04303 | -0.1308 | -1.2573
-6 | -0.0443 | 0.03402 | -0.1333 | -1.3022
-5.5 | -0.0187 | 0.02645 | -0.1332 | -0.70699
-5 | 0.0049 | 0.01763 | -0.1307 | 0.27794
-4.5 | 0.025 | 0.00729 | -0.1265 | 3.4294
-4 | 0.0942 | 0.00633 | -0.1253 | 14.8815
-3.5 | 0.1644 | 0.00581 | -0.1246 | 28.296
-3 | 0.2353 | 0.0056 | -0.1246 | 42.0179
-2.5 | 0.306 | 0.00543 | -0.1249 | 56.3536
-2 | 0.3752 | 0.00516 | -0.1252 | 72.7132
-1.5 | 0.4445 | 0.00506 | -0.1258 | 87.8458
-1 | 0.5138 | 0.00497 | -0.1267 | 103.3803
-0.5 | 0.5827 | 0.00486 | -0.1276 | 119.8971
0 | 0.6511 | 0.00483 | -0.1284 | 134.8033
0.5 | 0.7197 | 0.0048 | -0.1294 | 149.9375
1 | 0.7877 | 0.00478 | -0.1303 | 164.7908
1.5 | 0.8533 | 0.00452 | -0.1309 | 188.7832
2 | 0.9146 | 0.00367 | -0.1311 | 249.2098
2.5 | 0.9817 | 0.00368 | -0.1316 | 266.7663
3 | 1.0472 | 0.00385 | -0.1316 | 272
4 | 1.1199 | 0.0058 | -0.1207 | 193.0862
4.5 | 1.1031 | 0.00717 | -0.105 | 153.8494
5 | 1.1062 | 0.00958 | -0.0959 | 115.4697
5.5 | 1.0989 | 0.0125 | -0.0855 | 87.912
6 | 1.109 | 0.01507 | -0.0781 | 73.5899
6.5 | 1.1406 | 0.01683 | -0.0736 | 67.7718
7 | 1.1806 | 0.01833 | -0.0702 | 64.4081
7.5 | 1.2201 | 0.01994 | -0.0666 | 61.1886
8 | 1.2607 | 0.02162 | -0.0632 | 58.3117
8.5 | 1.2984 | 0.02349 | -0.0593 | 55.2746
9 | 1.3372 | 0.02542 | -0.0555 | 52.6042
9.5 | 1.3741 | 0.02755 | -0.0514 | 49.8766
10 | 1.4084 | 0.02994 | -0.047 | 47.0407
10.5 | 1.4358 | 0.03289 | -0.042 | 43.6546
11 | 1.4416 | 0.03743 | -0.0357 | 38.5146
11.5 | 1.4174 | 0.04432 | -0.0287 | 31.981
12 | 1.3971 | 0.05148 | -0.0228 | 27.1387
12.5 | 1.3711 | 0.06019 | -0.0189 | 22.7795
13 | 1.338 | 0.071 | -0.0179 | 18.8451
13.5 | 1.3011 | 0.08351 | -0.0198 | 15.5802
14 | 1.2655 | 0.09723 | -0.0245 | 13.0155
14.5 | 1.2317 | 0.11199 | -0.0317 | 10.9983
15 | 1.2018 | 0.12742 | -0.0407 | 9.4318
15.5 | 1.1783 | 0.14295 | -0.0508 | 8.2427
16 | 1.1616 | 0.15824 | -0.0609 | 7.3407

## 105. Re 10M Mach 0.00 (1)
BIGFOIL.COM POLAR EXPORT
NACA66-712 a=0.5
NACA66-712 a=0.5 |  |  |  | Cl Max: | 1.441 | at alpha= | 10 | deg
JavaFoil+Calcfoil stall+Eppler ext transition |  |  |  | L/D Max: | 179.003 | at alpha= | 2 | deg
Re: | 10000000 |  |  | Cd Min: | 0.00435 | at alpha= | 1.5 | deg
Mach: | 0 |  |  | Cl=0 at alpha= | -4.5431 | deg
|  |  |  | @ Cl=0.1, Cd= | 0.005881
|  |  |  | @ Cl=0.4, Cd= | 0.0055918
|  |  |  | @ Cl=0.6, Cd= | 0.0052942
alpha (deg) | Cl | Cd | Cm | Cl/Cd
-17.5 | -0.311 | 0.13664 | -0.034 | -2.279
-17 | -0.322 | 0.12986 | -0.034 | -2.481
-16.5 | -0.333 | 0.12431 | -0.035 | -2.679
-16 | -0.343 | 0.11777 | -0.035 | -2.916
-15.5 | -0.354 | 0.1127 | -0.035 | -3.137
-15 | -0.363 | 0.10728 | -0.035 | -3.384
-14.5 | -0.372 | 0.10203 | -0.036 | -3.642
-14 | -0.379 | 0.09702 | -0.036 | -3.907
-13.5 | -0.385 | 0.09431 | -0.036 | -4.083
-13 | -0.389 | 0.08858 | -0.036 | -4.396
-12.5 | -0.392 | 0.08336 | -0.036 | -4.7
-12 | -0.392 | 0.07736 | -0.037 | -5.068
-11.5 | -0.389 | 0.07265 | -0.038 | -5.361
-11 | -0.384 | 0.06851 | -0.039 | -5.604
-10.5 | -0.375 | 0.06407 | -0.039 | -5.853
-10 | -0.363 | 0.05999 | -0.04 | -6.044
-9.5 | -0.346 | 0.05686 | -0.041 | -6.091
-9 | -0.326 | 0.05318 | -0.041 | -6.135
-8.5 | -0.303 | 0.04914 | -0.044 | -6.167
-8 | -0.276 | 0.04473 | -0.048 | -6.18
-7.5 | -0.247 | 0.03935 | -0.054 | -6.284
-7 | -0.212 | 0.03696 | -0.055 | -5.741
-6.5 | -0.211 | 0.00655 | -0.087 | -32.279
-6 | -0.161 | 0.00643 | -0.087 | -25.036
-5.5 | -0.108 | 0.00633 | -0.088 | -17.06
-5 | -0.053 | 0.00622 | -0.089 | -8.459
-4.5 | 0.005 | 0.00611 | -0.09 | 0.762
-4 | 0.063 | 0.00595 | -0.091 | 10.599
-3.5 | 0.122 | 0.00584 | -0.091 | 20.955
-3 | 0.182 | 0.00576 | -0.092 | 31.626
-2.5 | 0.242 | 0.00567 | -0.093 | 42.746
-2 | 0.303 | 0.00564 | -0.094 | 53.675
-1.5 | 0.363 | 0.00561 | -0.095 | 64.771
-1 | 0.424 | 0.00558 | -0.096 | 75.977
-0.5 | 0.486 | 0.00556 | -0.097 | 87.297
0 | 0.546 | 0.00534 | -0.097 | 102.286
0.5 | 0.605 | 0.00529 | -0.098 | 114.314
1 | 0.665 | 0.00449 | -0.099 | 148.015
1.5 | 0.724 | 0.00435 | -0.1 | 166.537
2 | 0.783 | 0.00437 | -0.101 | 179.003
2.5 | 0.842 | 0.00527 | -0.101 | 159.723
3 | 0.9 | 0.00569 | -0.102 | 158.246
3.5 | 0.958 | 0.00617 | -0.103 | 155.277
4 | 1.009 | 0.00663 | -0.104 | 152.162
4.5 | 1.063 | 0.0072 | -0.104 | 147.725
5 | 1.116 | 0.00783 | -0.105 | 142.486
5.5 | 1.165 | 0.01015 | -0.105 | 114.762
6 | 1.214 | 0.0105 | -0.106 | 115.623
6.5 | 1.262 | 0.01093 | -0.107 | 115.503
7 | 1.307 | 0.0114 | -0.108 | 114.598
7.5 | 1.346 | 0.0119 | -0.108 | 113.107
8 | 1.381 | 0.01244 | -0.109 | 111.012
8.5 | 1.41 | 0.01303 | -0.11 | 108.202
9 | 1.428 | 0.01365 | -0.111 | 104.627
9.5 | 1.439 | 0.01436 | -0.111 | 100.182
10 | 1.441 | 0.01509 | -0.112 | 95.504
10.5 | 1.435 | 0.01599 | -0.113 | 89.738
11 | 1.422 | 0.01685 | -0.114 | 84.348
11.5 | 1.4 | 0.01796 | -0.114 | 77.949
12 | 1.371 | 0.01877 | -0.115 | 73.029
12.5 | 1.336 | 0.01999 | -0.115 | 66.823
13 | 1.295 | 0.02114 | -0.116 | 61.24
13.5 | 1.249 | 0.02271 | -0.117 | 54.982
14 | 1.199 | 0.02426 | -0.117 | 49.42
14.5 | 1.146 | 0.02602 | -0.118 | 44.065
15 | 1.093 | 0.0275 | -0.118 | 39.749

## 106. Re 10M Mach 0.00 (2)
BIGFOIL.COM POLAR EXPORT
NACA66-712 a=0.5
NACA66-712 a=0.5 |  |  |  | Cl Max: | 1.8016 | at alpha= | 20 | deg
XFOIL ncrit=9 |  |  |  | L/D Max: | 245.134 | at alpha= | 2.5 | deg
Re: | 10000000 |  |  | Cd Min: | 0.06208 | at alpha= | 20 | deg
Mach: | 0 |  |  | Cl=0 at alpha= | -4.6841 | deg
|  |  |  | @ Cl=0.1, Cd= | 0.0051559
|  |  |  | @ Cl=0.4, Cd= | 0.0046072
|  |  |  | @ Cl=0.6, Cd= | 0.004469
alpha (deg) | Cl | Cd | Cm | Cl/Cd
-17.5 | -1.1363 | 0.03315 | -0.1175 | -34.2775
-17 | -1.1881 | 0.02812 | -0.1082 | -42.2511
-16.5 | -1.1749 | 0.02538 | -0.1048 | -46.2924
-16 | -1.1561 | 0.02247 | -0.1019 | -51.4508
-15.5 | -1.123 | 0.02057 | -0.1001 | -54.5941
-15 | -1.085 | 0.01895 | -0.0988 | -57.2559
-14.5 | -1.0452 | 0.0173 | -0.0975 | -60.4162
-12.5 | -0.8577 | 0.0129 | -0.0952 | -66.4884
-12 | -0.8092 | 0.01171 | -0.0948 | -69.1033
-11.5 | -0.7581 | 0.01083 | -0.0946 | -70
-11 | -0.7066 | 0.00994 | -0.0945 | -71.0865
-10.5 | -0.6531 | 0.00934 | -0.0946 | -69.9251
-10 | -0.5986 | 0.00887 | -0.0948 | -67.4859
-9.5 | -0.5436 | 0.00844 | -0.0951 | -64.4076
-9 | -0.4879 | 0.00806 | -0.0955 | -60.5335
-8.5 | -0.4324 | 0.00763 | -0.0958 | -56.671
-8 | -0.377 | 0.00716 | -0.0961 | -52.6536
-7.5 | -0.3212 | 0.00678 | -0.0966 | -47.3746
-7 | -0.2647 | 0.0065 | -0.0971 | -40.7231
-6.5 | -0.2077 | 0.00626 | -0.0977 | -33.1789
-6 | -0.1509 | 0.00595 | -0.0982 | -25.3613
-5.5 | -0.0938 | 0.00572 | -0.0988 | -16.3986
-5 | -0.0362 | 0.00555 | -0.0995 | -6.5225
-4.5 | 0.0211 | 0.00536 | -0.1002 | 3.9366
-4 | 0.0787 | 0.0052 | -0.1009 | 15.1346
-3.5 | 0.1367 | 0.00508 | -0.1017 | 26.9094
-3 | 0.1947 | 0.00496 | -0.1026 | 39.254
-2.5 | 0.2524 | 0.00481 | -0.1033 | 52.474
-2 | 0.3102 | 0.00472 | -0.1041 | 65.7203
-1.5 | 0.3684 | 0.00464 | -0.105 | 79.3966
-1 | 0.4262 | 0.00458 | -0.1059 | 93.0568
-0.5 | 0.484 | 0.0045 | -0.1067 | 107.5556
0 | 0.5416 | 0.0045 | -0.1076 | 120.3556
0.5 | 0.5992 | 0.00447 | -0.1084 | 134.0492
1 | 0.6562 | 0.0044 | -0.1092 | 149.1364
1.5 | 0.7121 | 0.00421 | -0.1099 | 169.1449
2 | 0.7672 | 0.00387 | -0.1106 | 198.2429
2.5 | 0.8212 | 0.00335 | -0.1111 | 245.1343
3 | 0.8733 | 0.00371 | -0.1111 | 235.3908
3.5 | 0.9119 | 0.00495 | -0.1086 | 184.2222
4 | 0.9514 | 0.00588 | -0.1063 | 161.8027
4.5 | 0.9884 | 0.00676 | -0.1034 | 146.213
5 | 1.0249 | 0.00749 | -0.1003 | 136.8358
6 | 1.0874 | 0.0088 | -0.0921 | 123.5682
7 | 1.1566 | 0.00989 | -0.0858 | 116.9464
7.5 | 1.1924 | 0.01051 | -0.0831 | 113.4539
8 | 1.2278 | 0.01121 | -0.0805 | 109.5272
8.5 | 1.2629 | 0.01196 | -0.078 | 105.5936
9 | 1.2987 | 0.01273 | -0.0758 | 102.0189
9.5 | 1.3322 | 0.01366 | -0.0733 | 97.5256
10 | 1.3661 | 0.0146 | -0.071 | 93.5685
10.5 | 1.4002 | 0.01556 | -0.0689 | 89.9871
11 | 1.4322 | 0.01668 | -0.0666 | 85.8633
11.5 | 1.4618 | 0.01795 | -0.0641 | 81.4373
12 | 1.4926 | 0.01921 | -0.0619 | 77.6991
12.5 | 1.519 | 0.02077 | -0.0594 | 73.1343
13 | 1.5479 | 0.02223 | -0.0572 | 69.6311
13.5 | 1.5719 | 0.02405 | -0.0547 | 65.3597
14 | 1.5973 | 0.02585 | -0.0525 | 61.7911
14.5 | 1.6226 | 0.02773 | -0.0505 | 58.5142
15 | 1.6436 | 0.02995 | -0.0481 | 54.8781
15.5 | 1.6665 | 0.03211 | -0.0462 | 51.8997
16 | 1.6841 | 0.03479 | -0.044 | 48.4076
16.5 | 1.704 | 0.03733 | -0.0422 | 45.6469
17 | 1.7212 | 0.04022 | -0.0405 | 42.7946
17.5 | 1.7422 | 0.04285 | -0.0392 | 40.6581
18 | 1.7587 | 0.04596 | -0.0379 | 38.2659
18.5 | 1.7736 | 0.04936 | -0.0368 | 35.9319
19 | 1.7834 | 0.05339 | -0.0357 | 33.4033
19.5 | 1.7964 | 0.05722 | -0.0351 | 31.3946
20 | 1.8016 | 0.06208 | -0.0345 | 29.0206

## 107. Re 10M Mach 0.10 (1)
BIGFOIL.COM POLAR EXPORT
NACA66-712 a=0.5
NACA66-712 a=0.5 |  |  |  | Cl Max: | 1.438 | at alpha= | 9.5 | deg
JavaFoil+Calcfoil stall+Eppler ext transition |  |  |  | L/D Max: | 179.399 | at alpha= | 2 | deg
Re: | 10000000 |  |  | Cd Min: | 0.00435 | at alpha= | 1.5 | deg
Mach: | 0.1 |  |  | Cl=0 at alpha= | -4.5431 | deg
|  |  |  | @ Cl=0.1, Cd= | 0.0059237
|  |  |  | @ Cl=0.4, Cd= | 0.0056328
|  |  |  | @ Cl=0.6, Cd= | 0.0053313
alpha (deg) | Cl | Cd | Cm | Cl/Cd
-17 | -0.281 | 0.12969 | -0.035 | -2.164
-16.5 | -0.293 | 0.12594 | -0.035 | -2.329
-16 | -0.306 | 0.12067 | -0.035 | -2.534
-15.5 | -0.318 | 0.11332 | -0.035 | -2.807
-15 | -0.33 | 0.10775 | -0.035 | -3.062
-14.5 | -0.341 | 0.10284 | -0.036 | -3.316
-14 | -0.351 | 0.09818 | -0.036 | -3.576
-13.5 | -0.36 | 0.09477 | -0.036 | -3.797
-13 | -0.367 | 0.08973 | -0.036 | -4.09
-12.5 | -0.372 | 0.08515 | -0.036 | -4.37
-12 | -0.375 | 0.07852 | -0.037 | -4.775
-11.5 | -0.375 | 0.07383 | -0.038 | -5.081
-11 | -0.372 | 0.06941 | -0.039 | -5.36
-10.5 | -0.365 | 0.06487 | -0.039 | -5.633
-10 | -0.355 | 0.06052 | -0.04 | -5.869
-9.5 | -0.341 | 0.05722 | -0.04 | -5.956
-9 | -0.322 | 0.05372 | -0.041 | -6.001
-8.5 | -0.3 | 0.04961 | -0.044 | -6.053
-8 | -0.274 | 0.04575 | -0.046 | -5.992
-7.5 | -0.245 | 0.04142 | -0.051 | -5.912
-7 | -0.258 | 0.00665 | -0.086 | -38.811
-6.5 | -0.211 | 0.00659 | -0.087 | -32.104
-6 | -0.161 | 0.00646 | -0.088 | -24.994
-5.5 | -0.108 | 0.00632 | -0.089 | -17.13
-5 | -0.053 | 0.00621 | -0.089 | -8.502
-4.5 | 0.005 | 0.00608 | -0.09 | 0.769
-4 | 0.063 | 0.00601 | -0.091 | 10.542
-3.5 | 0.123 | 0.00587 | -0.092 | 20.912
-3 | 0.183 | 0.00579 | -0.093 | 31.577
-2.5 | 0.244 | 0.0057 | -0.094 | 42.688
-2 | 0.304 | 0.00565 | -0.094 | 53.852
-1.5 | 0.365 | 0.00565 | -0.095 | 64.68
-1 | 0.426 | 0.00562 | -0.096 | 75.791
-0.5 | 0.488 | 0.00561 | -0.097 | 87.06
0 | 0.548 | 0.00534 | -0.098 | 102.746
0.5 | 0.608 | 0.00533 | -0.099 | 114.079
1 | 0.668 | 0.00531 | -0.099 | 125.86
1.5 | 0.728 | 0.00435 | -0.1 | 167.437
2 | 0.787 | 0.00439 | -0.101 | 179.399
2.5 | 0.846 | 0.00529 | -0.102 | 159.805
3 | 0.904 | 0.00573 | -0.103 | 157.771
3.5 | 0.962 | 0.0062 | -0.103 | 155.121
4 | 1.013 | 0.00667 | -0.104 | 151.962
4.5 | 1.068 | 0.00725 | -0.105 | 147.332
5 | 1.121 | 0.00789 | -0.105 | 142.024
5.5 | 1.17 | 0.01023 | -0.106 | 114.337
6 | 1.22 | 0.01058 | -0.107 | 115.254
6.5 | 1.267 | 0.01102 | -0.107 | 114.966
7 | 1.312 | 0.0115 | -0.108 | 114.059
7.5 | 1.35 | 0.01203 | -0.109 | 112.242
8 | 1.385 | 0.01256 | -0.11 | 110.253
8.5 | 1.413 | 0.01317 | -0.11 | 107.306
9 | 1.429 | 0.01381 | -0.111 | 103.514
9.5 | 1.438 | 0.01458 | -0.112 | 98.601
10 | 1.438 | 0.01529 | -0.113 | 94.024
10.5 | 1.429 | 0.0161 | -0.113 | 88.747
11 | 1.41 | 0.0172 | -0.114 | 81.989
11.5 | 1.384 | 0.01827 | -0.115 | 75.747
12 | 1.35 | 0.01917 | -0.115 | 70.416
12.5 | 1.309 | 0.02038 | -0.116 | 64.235
13 | 1.262 | 0.0216 | -0.117 | 58.415
13.5 | 1.209 | 0.02331 | -0.117 | 51.884
14 | 1.153 | 0.02498 | -0.117 | 46.152
14.5 | 1.091 | 0.02787 | -0.117 | 39.133

## 108. Re 10M Mach 0.10 (2)
BIGFOIL.COM POLAR EXPORT
NACA66-712 a=0.5
NACA66-712 a=0.5 |  |  |  | Cl Max: | 1.7897 | at alpha= | 20 | deg
XFOIL ncrit=9 |  |  |  | L/D Max: | 245.923 | at alpha= | 2.5 | deg
Re: | 10000000 |  |  | Cd Min: | 0.06615 | at alpha= | 20 | deg
Mach: | 0.1 |  |  | Cl=0 at alpha= | -4.6822 | deg
|  |  |  | @ Cl=0.1, Cd= | 0.0051636
|  |  |  | @ Cl=0.4, Cd= | 0.0046099
|  |  |  | @ Cl=0.6, Cd= | 0.0044716
alpha (deg) | Cl | Cd | Cm | Cl/Cd
-15 | -1.04 | 0.02592 | -0.1072 | -40.1235
-14.5 | -1.035 | 0.02072 | -0.1034 | -49.9517
-14 | -0.9971 | 0.01873 | -0.1017 | -53.2355
-13.5 | -0.9564 | 0.01683 | -0.1003 | -56.8271
-13 | -0.9099 | 0.01552 | -0.0994 | -58.6276
-12.5 | -0.8629 | 0.01412 | -0.0985 | -61.1119
-12 | -0.8147 | 0.01279 | -0.0978 | -63.6982
-11.5 | -0.7644 | 0.01161 | -0.0972 | -65.8398
-11 | -0.7131 | 0.01051 | -0.0968 | -67.8497
-10.5 | -0.6599 | 0.00969 | -0.0966 | -68.1011
-10 | -0.605 | 0.00911 | -0.0966 | -66.4105
-9.5 | -0.5494 | 0.00861 | -0.0967 | -63.8095
-9 | -0.4931 | 0.0082 | -0.0969 | -60.1341
-8.5 | -0.4365 | 0.00782 | -0.0972 | -55.8184
-8 | -0.3806 | 0.00729 | -0.0974 | -52.2085
-7.5 | -0.3243 | 0.00686 | -0.0977 | -47.2741
-7 | -0.2673 | 0.00656 | -0.0981 | -40.747
-6.5 | -0.2097 | 0.0063 | -0.0986 | -33.2857
-6 | -0.1523 | 0.00599 | -0.0991 | -25.4257
-5.5 | -0.0947 | 0.00574 | -0.0996 | -16.4983
-4.5 | 0.0211 | 0.00538 | -0.1009 | 3.9219
-4 | 0.0791 | 0.00521 | -0.1016 | 15.1823
-3.5 | 0.1376 | 0.00508 | -0.1024 | 27.0866
-3 | 0.196 | 0.00497 | -0.1032 | 39.4366
-2.5 | 0.254 | 0.00482 | -0.104 | 52.6971
-2 | 0.3122 | 0.00473 | -0.1048 | 66.0042
-1.5 | 0.3708 | 0.00464 | -0.1057 | 79.9138
-1 | 0.429 | 0.00458 | -0.1065 | 93.6681
-0.5 | 0.4872 | 0.00451 | -0.1074 | 108.0266
0 | 0.5451 | 0.0045 | -0.1082 | 121.1333
0.5 | 0.603 | 0.00447 | -0.1091 | 134.8993
1 | 0.6604 | 0.0044 | -0.1099 | 150.0909
1.5 | 0.7166 | 0.00422 | -0.1106 | 169.8104
2 | 0.772 | 0.00387 | -0.1113 | 199.4832
2.5 | 0.8263 | 0.00336 | -0.1118 | 245.9226
3 | 0.879 | 0.00371 | -0.1118 | 236.9272
3.5 | 0.9175 | 0.00494 | -0.1092 | 185.7287
4 | 0.9565 | 0.0059 | -0.1067 | 162.1186
4.5 | 0.9929 | 0.00679 | -0.1036 | 146.2297
5 | 1.0285 | 0.00753 | -0.1003 | 136.587
5.5 | 1.0566 | 0.00821 | -0.0954 | 128.6967
6 | 1.0879 | 0.0089 | -0.0914 | 122.236
6.5 | 1.1214 | 0.00946 | -0.0879 | 118.5412
7 | 1.1571 | 0.01006 | -0.085 | 115.0199
7.5 | 1.1935 | 0.01069 | -0.0824 | 111.6464
8 | 1.2292 | 0.01142 | -0.0798 | 107.6357
8.5 | 1.2648 | 0.01219 | -0.0773 | 103.7572
9 | 1.3006 | 0.01301 | -0.0749 | 99.9693
9.5 | 1.3341 | 0.01397 | -0.0724 | 95.4975
10 | 1.3681 | 0.01496 | -0.0701 | 91.4505
10.5 | 1.4018 | 0.01599 | -0.0678 | 87.6673
11 | 1.4338 | 0.01716 | -0.0655 | 83.5548
11.5 | 1.4645 | 0.01842 | -0.063 | 79.506
12 | 1.4953 | 0.01974 | -0.0608 | 75.7497
12.5 | 1.5211 | 0.02139 | -0.0581 | 71.1127
13 | 1.5484 | 0.02304 | -0.0557 | 67.2049
13.5 | 1.5724 | 0.02493 | -0.053 | 63.0726
14 | 1.5995 | 0.0267 | -0.0509 | 59.9064
14.5 | 1.6245 | 0.02869 | -0.0488 | 56.6225
15 | 1.6436 | 0.03113 | -0.0463 | 52.7979
15.5 | 1.6649 | 0.03354 | -0.0442 | 49.6392
16 | 1.6842 | 0.03617 | -0.0421 | 46.5635
16.5 | 1.7057 | 0.0387 | -0.0404 | 44.0749
17 | 1.7227 | 0.04174 | -0.0386 | 41.2722
17.5 | 1.7413 | 0.04471 | -0.0372 | 38.9465
18 | 1.7542 | 0.04835 | -0.0358 | 36.2813
18.5 | 1.7687 | 0.05198 | -0.0347 | 34.0265
19 | 1.7752 | 0.05655 | -0.0336 | 31.3917
19.5 | 1.7885 | 0.0606 | -0.0331 | 29.5132
20 | 1.7897 | 0.06615 | -0.0327 | 27.0552

## 109. Re 10M Mach 0.25 (1)
BIGFOIL.COM POLAR EXPORT
NACA66-712 a=0.5
NACA66-712 a=0.5 |  |  |  | Cl Max: | 1.43 | at alpha= | 9 | deg
JavaFoil+Calcfoil stall+Eppler ext transition |  |  |  | L/D Max: | 193.891 | at alpha= | 2 | deg
Re: | 10000000 |  |  | Cd Min: | 0.00413 | at alpha= | 1.5 | deg
Mach: | 0.25 |  |  | Cl=0 at alpha= | -4.5424 | deg
|  |  |  | @ Cl=0.1, Cd= | 0.0059882
|  |  |  | @ Cl=0.4, Cd= | 0.0056621
|  |  |  | @ Cl=0.6, Cd= | 0.0053442
alpha (deg) | Cl | Cd | Cm | Cl/Cd
-14.5 | -0.058 | 0.10514 | -0.037 | -0.553
-14 | -0.055 | 0.09843 | -0.038 | -0.561
-13.5 | -0.067 | 0.09566 | -0.038 | -0.696
-13 | -0.145 | 0.0911 | -0.037 | -1.589
-12.5 | -0.185 | 0.08642 | -0.038 | -2.145
-12 | -0.218 | 0.08276 | -0.037 | -2.634
-11.5 | -0.245 | 0.0772 | -0.038 | -3.172
-11 | -0.266 | 0.07281 | -0.038 | -3.654
-10.5 | -0.281 | 0.06857 | -0.038 | -4.101
-10 | -0.29 | 0.06487 | -0.038 | -4.472
-9.5 | -0.293 | 0.06011 | -0.04 | -4.867
-9 | -0.288 | 0.05625 | -0.041 | -5.122
-8.5 | -0.277 | 0.05292 | -0.041 | -5.228
-8 | -0.259 | 0.04867 | -0.043 | -5.32
-7.5 | -0.235 | 0.04516 | -0.044 | -5.2
-7 | -0.205 | 0.0417 | -0.047 | -4.928
-6.5 | -0.171 | 0.03876 | -0.05 | -4.412
-6 | -0.162 | 0.00655 | -0.09 | -24.795
-5.5 | -0.11 | 0.0064 | -0.091 | -17.131
-5 | -0.054 | 0.00631 | -0.092 | -8.506
-4.5 | 0.005 | 0.00617 | -0.093 | 0.773
-4 | 0.065 | 0.00608 | -0.094 | 10.653
-3.5 | 0.126 | 0.00592 | -0.094 | 21.253
-3 | 0.188 | 0.00582 | -0.095 | 32.222
-2.5 | 0.25 | 0.00574 | -0.096 | 43.505
-2 | 0.312 | 0.00568 | -0.097 | 54.972
-1.5 | 0.375 | 0.00567 | -0.098 | 66.203
-1 | 0.438 | 0.00565 | -0.099 | 77.516
-0.5 | 0.501 | 0.00543 | -0.1 | 92.368
0 | 0.563 | 0.00538 | -0.1 | 104.604
0.5 | 0.625 | 0.00532 | -0.101 | 117.326
1 | 0.686 | 0.00534 | -0.102 | 128.442
1.5 | 0.747 | 0.00413 | -0.103 | 180.803
2 | 0.808 | 0.00417 | -0.104 | 193.891
2.5 | 0.868 | 0.00541 | -0.105 | 160.493
3 | 0.928 | 0.0059 | -0.105 | 157.196
3.5 | 0.987 | 0.0064 | -0.106 | 154.124
4 | 1.039 | 0.00689 | -0.107 | 150.758
4.5 | 1.095 | 0.00754 | -0.107 | 145.135
5 | 1.148 | 0.00825 | -0.108 | 139.189
5.5 | 1.198 | 0.01069 | -0.109 | 112.083
6 | 1.248 | 0.01108 | -0.109 | 112.608
6.5 | 1.295 | 0.01157 | -0.11 | 111.979
7 | 1.338 | 0.0121 | -0.111 | 110.569
7.5 | 1.374 | 0.01268 | -0.112 | 108.36
8 | 1.404 | 0.0133 | -0.113 | 105.581
8.5 | 1.425 | 0.01402 | -0.113 | 101.641
9 | 1.43 | 0.01484 | -0.114 | 96.389
9.5 | 1.422 | 0.0157 | -0.115 | 90.562
10 | 1.401 | 0.01663 | -0.115 | 84.21
10.5 | 1.364 | 0.01776 | -0.116 | 76.804
11 | 1.313 | 0.01888 | -0.117 | 69.57
11.5 | 1.247 | 0.02043 | -0.117 | 61.032
12 | 1.167 | 0.02195 | -0.118 | 53.171
12.5 | 1.072 | 0.02399 | -0.118 | 44.702
13 | 0.972 | 0.02523 | -0.119 | 38.504
13.5 | 0.841 | 0.03359 | -0.115 | 25.036
14 | 0.63 | 0.10073 | -0.062 | 6.249

## 110. Re 10M Mach 0.25 (2)
BIGFOIL.COM POLAR EXPORT
NACA66-712 a=0.5
NACA66-712 a=0.5 |  |  |  | Cl Max: | 1.7081 | at alpha= | 17.5 | deg
XFOIL ncrit=9 |  |  |  | L/D Max: | 251.441 | at alpha= | 2.5 | deg
Re: | 10000000 |  |  | Cd Min: | 0.14869 | at alpha= | -15 | deg
Mach: | 0.25 |  |  | Cl=0 at alpha= | -4.6738 | deg
|  |  |  | @ Cl=0.1, Cd= | 0.0052245
|  |  |  | @ Cl=0.4, Cd= | 0.0046469
|  |  |  | @ Cl=0.6, Cd= | 0.0045081
alpha (deg) | Cl | Cd | Cm | Cl/Cd
-15 | -0.2865 | 0.14869 | -0.0595 | -1.9268
-14 | -0.2552 | 0.13486 | -0.0675 | -1.8923
-13.5 | -0.2367 | 0.12896 | -0.0712 | -1.8355
-13 | -0.2458 | 0.11592 | -0.0764 | -2.1204
-12.5 | -0.2365 | 0.10841 | -0.0804 | -2.1815
-12 | -0.2593 | 0.09472 | -0.0868 | -2.7375
-11.5 | -0.2309 | 0.09177 | -0.0889 | -2.5161
-11 | -0.3328 | 0.06815 | -0.1012 | -4.8833
-10.5 | -0.3704 | 0.05865 | -0.1081 | -6.3154
-10 | -0.6247 | 0.01355 | -0.1088 | -46.1033
-9.5 | -0.576 | 0.01107 | -0.1071 | -52.0325
-9 | -0.52 | 0.00969 | -0.1059 | -53.6636
-8.5 | -0.4611 | 0.00882 | -0.1052 | -52.2789
-8 | -0.4013 | 0.00816 | -0.1047 | -49.1789
-7.5 | -0.3415 | 0.00755 | -0.1043 | -45.2318
-7 | -0.2817 | 0.00698 | -0.104 | -40.3582
-6.5 | -0.2213 | 0.00656 | -0.104 | -33.7348
-6 | -0.1605 | 0.00625 | -0.1041 | -25.68
-5.5 | -0.1001 | 0.00592 | -0.1043 | -16.9088
-5 | -0.0396 | 0.00568 | -0.1046 | -6.9718
-4.5 | 0.0211 | 0.00551 | -0.1051 | 3.8294
-4 | 0.0816 | 0.00527 | -0.1056 | 15.4839
-3.5 | 0.1423 | 0.00512 | -0.1063 | 27.793
-3 | 0.203 | 0.00502 | -0.107 | 40.4382
-2.5 | 0.2632 | 0.00487 | -0.1077 | 54.0452
-2 | 0.3236 | 0.00475 | -0.1085 | 68.1263
-1.5 | 0.3842 | 0.00466 | -0.1093 | 82.4464
-1 | 0.4443 | 0.00461 | -0.1102 | 96.3774
-0.5 | 0.5046 | 0.00453 | -0.1111 | 111.3907
0 | 0.5644 | 0.00452 | -0.1119 | 124.8673
0.5 | 0.6241 | 0.0045 | -0.1128 | 138.6889
1 | 0.6836 | 0.00445 | -0.1136 | 153.618
2 | 0.7988 | 0.00389 | -0.115 | 205.347
2.5 | 0.8549 | 0.0034 | -0.1155 | 251.4412
3 | 0.9106 | 0.00365 | -0.1156 | 249.4795
3.5 | 0.9479 | 0.00496 | -0.1125 | 191.1089
4.5 | 1.0162 | 0.00696 | -0.1046 | 146.0057
5 | 1.0397 | 0.00778 | -0.0984 | 133.6375
6 | 1.0889 | 0.00958 | -0.0873 | 113.6639
6.5 | 1.1252 | 0.0103 | -0.0841 | 109.2427
7 | 1.1621 | 0.01107 | -0.0812 | 104.9774
7.5 | 1.2003 | 0.01185 | -0.0786 | 101.2911
8 | 1.2368 | 0.01276 | -0.0758 | 96.9279
8.5 | 1.274 | 0.0137 | -0.0732 | 92.9927
9 | 1.3105 | 0.01472 | -0.0706 | 89.0285
9.5 | 1.3449 | 0.01589 | -0.0678 | 84.6381
10 | 1.3804 | 0.01705 | -0.0653 | 80.9619
10.5 | 1.4131 | 0.01839 | -0.0625 | 76.8407
11 | 1.4448 | 0.01987 | -0.0597 | 72.7126
11.5 | 1.474 | 0.02157 | -0.0568 | 68.3357
12 | 1.5046 | 0.02325 | -0.054 | 64.714
12.5 | 1.5304 | 0.02527 | -0.0509 | 60.5619
13 | 1.5581 | 0.02728 | -0.0481 | 57.1151
13.5 | 1.5839 | 0.0295 | -0.0454 | 53.6915
14 | 1.6054 | 0.03209 | -0.0424 | 50.028
14.5 | 1.627 | 0.03482 | -0.0396 | 46.726
15 | 1.6456 | 0.03786 | -0.0368 | 43.4654
15.5 | 1.6658 | 0.04095 | -0.0344 | 40.6789
16 | 1.6823 | 0.04451 | -0.0321 | 37.796
16.5 | 1.6954 | 0.04853 | -0.03 | 34.9351
17 | 1.7024 | 0.05339 | -0.028 | 31.8861
17.5 | 1.7081 | 0.05861 | -0.0265 | 29.1435
18 | 1.7054 | 0.06505 | -0.0255 | 26.2168
18.5 | 1.7041 | 0.07169 | -0.0252 | 23.7704
19 | 1.6895 | 0.08037 | -0.0258 | 21.0215
19.5 | 1.6757 | 0.0894 | -0.0274 | 18.7438
20 | 1.654 | 0.10007 | -0.0304 | 16.5284

## 111. Re 10M Mach 0.50 (1)
BIGFOIL.COM POLAR EXPORT
NACA66-712 a=0.5
NACA66-712 a=0.5 |  |  |  | Cl Max: | 1.417 | at alpha= | 7 | deg
JavaFoil+Calcfoil stall+Eppler ext transition |  |  |  | L/D Max: | 166.481 | at alpha= | 1.5 | deg
Re: | 10000000 |  |  | Cd Min: | 0.005 | at alpha= | 1.5 | deg
Mach: | 0.5 |  |  | Cl=0 at alpha= | -4.5426 | deg
|  |  |  | @ Cl=0.1, Cd= | 0.0063484
|  |  |  | @ Cl=0.4, Cd= | 0.0058289
|  |  |  | @ Cl=0.6, Cd= | 0.0054009
alpha (deg) | Cl | Cd | Cm | Cl/Cd
-20 | -0.854 | 0.14596 | -0.045 | -5.852
-19.5 | -0.827 | 0.13844 | -0.046 | -5.975
-19 | -0.8 | 0.13157 | -0.046 | -6.083
-18.5 | -0.773 | 0.13744 | -0.046 | -5.623
-18 | -0.745 | 0.13033 | -0.046 | -5.714
-17.5 | -0.717 | 0.12451 | -0.046 | -5.758
-17 | -0.69 | 0.11642 | -0.047 | -5.926
-16.5 | -0.663 | 0.10903 | -0.047 | -6.08
-16 | -0.636 | 0.10319 | -0.048 | -6.164
-15.5 | -0.609 | 0.09662 | -0.049 | -6.307
-15 | -0.578 | 0.10688 | -0.045 | -5.41
-14.5 | -0.551 | 0.09971 | -0.046 | -5.524
-14 | -0.522 | 0.09869 | -0.044 | -5.289
-13.5 | -0.497 | 0.08501 | -0.048 | -5.845
-13 | -0.47 | 0.07879 | -0.05 | -5.966
-12.5 | -0.444 | 0.07231 | -0.053 | -6.138
-12 | -0.418 | 0.06585 | -0.056 | -6.347
-11.5 | -0.394 | 0.0575 | -0.061 | -6.852
-11 | -0.378 | 0.04109 | -0.071 | -9.201
-10.5 | -0.329 | 0.0715 | -0.045 | -4.602
-10 | -0.302 | 0.06312 | -0.046 | -4.777
-9.5 | -0.274 | 0.05865 | -0.047 | -4.672
-9 | -0.247 | 0.05464 | -0.049 | -4.514
-8.5 | -0.219 | 0.0504 | -0.051 | -4.35
-8 | -0.192 | 0.04688 | -0.053 | -4.092
-7.5 | -0.165 | 0.04219 | -0.058 | -3.913
-7 | -0.136 | 0.04647 | -0.047 | -2.918
-6.5 | -0.108 | 0.04504 | -0.046 | -2.396
-6 | -0.08 | 0.04171 | -0.047 | -1.928
-5.5 | -0.053 | 0.0419 | -0.046 | -1.26
-5 | -0.043 | 0.03663 | -0.049 | -1.165
-4.5 | 0.004 | 0.03363 | -0.054 | 0.12
-4 | 0.07 | 0.00642 | -0.105 | 10.855
-3.5 | 0.137 | 0.00626 | -0.106 | 21.954
-3 | 0.207 | 0.00611 | -0.107 | 33.837
-2.5 | 0.277 | 0.00604 | -0.108 | 45.851
-2 | 0.348 | 0.00597 | -0.109 | 58.296
-1.5 | 0.418 | 0.00578 | -0.109 | 72.429
-1 | 0.489 | 0.00571 | -0.11 | 85.609
-0.5 | 0.561 | 0.00543 | -0.111 | 103.285
0 | 0.628 | 0.00538 | -0.112 | 116.874
0.5 | 0.697 | 0.00578 | -0.113 | 120.503
1 | 0.765 | 0.00577 | -0.114 | 132.573
1.5 | 0.832 | 0.005 | -0.115 | 166.481
2 | 0.898 | 0.00549 | -0.115 | 163.647
2.5 | 0.964 | 0.00609 | -0.116 | 158.226
3 | 1.03 | 0.00674 | -0.117 | 152.946
3.5 | 1.096 | 0.00744 | -0.118 | 147.388
4 | 1.151 | 0.00811 | -0.118 | 141.879
4.5 | 1.21 | 0.00898 | -0.119 | 134.695
5 | 1.263 | 0.01225 | -0.12 | 103.06
5.5 | 1.315 | 0.01291 | -0.12 | 101.815
6 | 1.36 | 0.01365 | -0.121 | 99.673
6.5 | 1.397 | 0.01449 | -0.122 | 96.457
7 | 1.417 | 0.0154 | -0.123 | 91.98
7.5 | 1.399 | 0.01661 | -0.124 | 84.23
8 | 1.306 | 0.01824 | -0.125 | 71.58
8.5 | 0.704 | 0.05511 | -0.061 | 12.78
9 | 0.878 | 0.02056 | -0.126 | 42.705
9.5 | 0.907 | 0.02219 | -0.127 | 40.884
10 | 0.938 | 0.02294 | -0.128 | 40.897
10.5 | 0.968 | 0.02357 | -0.129 | 41.089
11 | 0.997 | 0.02573 | -0.129 | 38.748
11.5 | 1.018 | 0.02984 | -0.129 | 34.104
12 | 1.057 | 0.02738 | -0.131 | 38.587

## 112. Re 10M Mach 0.50 (2)
BIGFOIL.COM POLAR EXPORT
NACA66-712 a=0.5
NACA66-712 a=0.5 |  |  |  | Cl Max: | 1.4607 | at alpha= | 11 | deg
XFOIL ncrit=9 |  |  |  | L/D Max: | 278.276 | at alpha= | 3 | deg
Re: | 10000000 |  |  | Cd Min: | 0.23939 | at alpha= | -20 | deg
Mach: | 0.5 |  |  | Cl=0 at alpha= | -4.8183 | deg
|  |  |  | @ Cl=0.1, Cd= | 0.0058455
|  |  |  | @ Cl=0.4, Cd= | 0.0048904
|  |  |  | @ Cl=0.6, Cd= | 0.0046752
alpha (deg) | Cl | Cd | Cm | Cl/Cd
-20 | -0.4782 | 0.23939 | -0.017 | -1.9976
-19.5 | -0.4551 | 0.23161 | -0.0221 | -1.9649
-19 | -0.4321 | 0.22385 | -0.0272 | -1.9303
-18.5 | -0.4106 | 0.21584 | -0.0322 | -1.9023
-18 | -0.3885 | 0.20781 | -0.0372 | -1.8695
-17.5 | -0.3675 | 0.19899 | -0.0421 | -1.8468
-17 | -0.3438 | 0.19213 | -0.0469 | -1.7894
-16.5 | -0.3198 | 0.1854 | -0.0517 | -1.7249
-16 | -0.297 | 0.17812 | -0.0564 | -1.6674
-15.5 | -0.2753 | 0.17053 | -0.0611 | -1.6144
-15 | -0.2538 | 0.16293 | -0.0656 | -1.5577
-14.5 | -0.2328 | 0.15538 | -0.0701 | -1.4983
-14 | -0.2134 | 0.14752 | -0.0746 | -1.4466
-13.5 | -0.1965 | 0.139 | -0.0791 | -1.4137
-13 | -0.1802 | 0.13083 | -0.0836 | -1.3774
-12.5 | -0.1553 | 0.12537 | -0.0876 | -1.2387
-12 | -0.1336 | 0.11923 | -0.0915 | -1.1205
-11.5 | -0.1204 | 0.11108 | -0.0956 | -1.0839
-11 | -0.103 | 0.10431 | -0.0995 | -0.98744
-10.5 | -0.091 | 0.09664 | -0.1035 | -0.94164
-10 | -0.0832 | 0.0887 | -0.1075 | -0.93799
-9.5 | -0.0693 | 0.08234 | -0.111 | -0.84163
-9 | -0.0602 | 0.07556 | -0.1145 | -0.79672
-8.5 | -0.0443 | 0.07023 | -0.1174 | -0.63078
-8 | -0.0497 | 0.06245 | -0.1212 | -0.79584
-7.5 | -0.0566 | 0.05594 | -0.1248 | -1.0118
-7 | -0.066 | 0.04963 | -0.1276 | -1.3298
-6.5 | -0.0631 | 0.04133 | -0.1316 | -1.5267
-6 | -0.0465 | 0.03344 | -0.1334 | -1.3906
-5.5 | -0.0327 | 0.02355 | -0.1328 | -1.3885
-5 | -0.0117 | 0.01422 | -0.1296 | -0.82278
-4.5 | 0.0205 | 0.00647 | -0.126 | 3.1685
-4 | 0.0919 | 0.00589 | -0.125 | 15.6027
-3.5 | 0.1629 | 0.0055 | -0.1244 | 29.6182
-3 | 0.2346 | 0.00527 | -0.1244 | 44.5161
-2.5 | 0.3055 | 0.00513 | -0.1248 | 59.5517
-2 | 0.3749 | 0.00493 | -0.1252 | 76.0446
-1.5 | 0.4447 | 0.00482 | -0.1259 | 92.2614
-1 | 0.5143 | 0.00473 | -0.1268 | 108.7315
-0.5 | 0.583 | 0.00469 | -0.1276 | 124.307
0 | 0.6519 | 0.00463 | -0.1286 | 140.7991
0.5 | 0.7204 | 0.00463 | -0.1296 | 155.594
1 | 0.7882 | 0.00465 | -0.1305 | 169.5054
1.5 | 0.8548 | 0.00447 | -0.1312 | 191.2304
2 | 0.9201 | 0.00404 | -0.1318 | 227.7475
2.5 | 0.9839 | 0.0036 | -0.132 | 273.3056
3 | 1.0491 | 0.00377 | -0.1321 | 278.2759
3.5 | 1.1019 | 0.00444 | -0.1297 | 248.1757
4 | 1.0964 | 0.00618 | -0.1164 | 177.411
4.5 | 1.0849 | 0.00756 | -0.102 | 143.5053
5 | 1.0951 | 0.00989 | -0.0943 | 110.728
5.5 | 1.098 | 0.01251 | -0.0855 | 87.7698
6 | 1.1182 | 0.01473 | -0.0794 | 75.9131
6.5 | 1.1575 | 0.01619 | -0.0759 | 71.4947
7 | 1.1989 | 0.01765 | -0.0726 | 67.9263
7.5 | 1.2419 | 0.01912 | -0.0694 | 64.9529
8 | 1.2827 | 0.02081 | -0.0659 | 61.6386
8.5 | 1.3239 | 0.02254 | -0.0624 | 58.7356
9 | 1.3625 | 0.02447 | -0.0585 | 55.6804
9.5 | 1.3979 | 0.02668 | -0.0541 | 52.3951
10 | 1.4338 | 0.02881 | -0.0495 | 49.7674
10.5 | 1.4591 | 0.03174 | -0.0438 | 45.9704
11 | 1.4607 | 0.03628 | -0.0367 | 40.2619
11.5 | 1.433 | 0.04309 | -0.029 | 33.256
12 | 1.4071 | 0.05046 | -0.0226 | 27.8855
12.5 | 1.3805 | 0.05913 | -0.0185 | 23.3469
13 | 1.3479 | 0.06979 | -0.0174 | 19.3137
13.5 | 1.3113 | 0.08216 | -0.0191 | 15.9603
14 | 1.2759 | 0.09576 | -0.0236 | 13.3239
14.5 | 1.2421 | 0.11037 | -0.0306 | 11.254
15 | 1.2119 | 0.12575 | -0.0395 | 9.6374
15.5 | 1.1879 | 0.1412 | -0.0494 | 8.4129
16 | 1.1699 | 0.15662 | -0.0597 | 7.4697

## 113. Re 12M Mach 0.00 (1)
BIGFOIL.COM POLAR EXPORT
NACA66-712 a=0.5
NACA66-712 a=0.5 |  |  |  | Cl Max: | 1.443 | at alpha= | 10 | deg
JavaFoil+Calcfoil stall+Eppler ext transition |  |  |  | L/D Max: | 168.687 | at alpha= | 2 | deg
Re: | 12000000 |  |  | Cd Min: | 0.00464 | at alpha= | 2 | deg
Mach: | 0 |  |  | Cl=0 at alpha= | -4.5431 | deg
|  |  |  | @ Cl=0.1, Cd= | 0.0057598
|  |  |  | @ Cl=0.4, Cd= | 0.0054918
|  |  |  | @ Cl=0.6, Cd= | 0.0053925
alpha (deg) | Cl | Cd | Cm | Cl/Cd
-17.5 | -0.311 | 0.13522 | -0.034 | -2.303
-17 | -0.322 | 0.12973 | -0.034 | -2.484
-16.5 | -0.333 | 0.12413 | -0.035 | -2.683
-16 | -0.344 | 0.11738 | -0.035 | -2.927
-15.5 | -0.354 | 0.11226 | -0.035 | -3.15
-15 | -0.363 | 0.10589 | -0.036 | -3.429
-14.5 | -0.372 | 0.10049 | -0.036 | -3.699
-14 | -0.379 | 0.09551 | -0.036 | -3.97
-13.5 | -0.385 | 0.09248 | -0.036 | -4.164
-13 | -0.389 | 0.08823 | -0.036 | -4.414
-12.5 | -0.392 | 0.08296 | -0.037 | -4.724
-12 | -0.392 | 0.07694 | -0.038 | -5.097
-11.5 | -0.39 | 0.07219 | -0.038 | -5.397
-11 | -0.384 | 0.0681 | -0.039 | -5.639
-10.5 | -0.375 | 0.06388 | -0.04 | -5.872
-10 | -0.363 | 0.05968 | -0.04 | -6.077
-9.5 | -0.346 | 0.05654 | -0.041 | -6.126
-9 | -0.326 | 0.05291 | -0.042 | -6.17
-8.5 | -0.303 | 0.04874 | -0.045 | -6.221
-8 | -0.277 | 0.04391 | -0.049 | -6.311
-7.5 | -0.301 | 0.00668 | -0.085 | -45.137
-7 | -0.258 | 0.00658 | -0.086 | -39.266
-6.5 | -0.211 | 0.00648 | -0.087 | -32.613
-6 | -0.161 | 0.00631 | -0.087 | -25.522
-5.5 | -0.108 | 0.0062 | -0.088 | -17.424
-5 | -0.053 | 0.00608 | -0.089 | -8.649
-4.5 | 0.005 | 0.00597 | -0.09 | 0.779
-4 | 0.063 | 0.00581 | -0.091 | 10.845
-3.5 | 0.122 | 0.00573 | -0.091 | 21.336
-3 | 0.182 | 0.00563 | -0.092 | 32.327
-2.5 | 0.242 | 0.00556 | -0.093 | 43.622
-2 | 0.303 | 0.00556 | -0.094 | 54.505
-1.5 | 0.363 | 0.00551 | -0.095 | 65.924
-1 | 0.424 | 0.00548 | -0.096 | 77.428
-0.5 | 0.486 | 0.00546 | -0.097 | 88.965
0 | 0.546 | 0.00542 | -0.097 | 100.756
0.5 | 0.605 | 0.00539 | -0.098 | 112.199
1 | 0.665 | 0.00496 | -0.099 | 134.09
1.5 | 0.724 | 0.00488 | -0.1 | 148.298
2 | 0.783 | 0.00464 | -0.101 | 168.687
2.5 | 0.841 | 0.00557 | -0.101 | 150.925
3 | 0.9 | 0.00595 | -0.102 | 151.079
3.5 | 0.958 | 0.00634 | -0.103 | 151.098
4 | 1.009 | 0.00686 | -0.104 | 147.14
4.5 | 1.063 | 0.00738 | -0.104 | 144.123
5 | 1.116 | 0.00787 | -0.105 | 141.746
5.5 | 1.166 | 0.00986 | -0.106 | 118.228
6 | 1.216 | 0.0102 | -0.106 | 119.126
6.5 | 1.263 | 0.01063 | -0.107 | 118.855
7 | 1.308 | 0.0111 | -0.108 | 117.854
7.5 | 1.347 | 0.01157 | -0.109 | 116.393
8 | 1.382 | 0.01207 | -0.109 | 114.573
8.5 | 1.411 | 0.01266 | -0.11 | 111.462
9 | 1.43 | 0.01325 | -0.111 | 107.939
9.5 | 1.44 | 0.01394 | -0.112 | 103.292
10 | 1.443 | 0.0146 | -0.112 | 98.849
10.5 | 1.437 | 0.01548 | -0.113 | 92.846
11 | 1.423 | 0.01637 | -0.114 | 86.922
11.5 | 1.401 | 0.01738 | -0.114 | 80.626
12 | 1.373 | 0.01821 | -0.115 | 75.363
12.5 | 1.337 | 0.01933 | -0.116 | 69.191
13 | 1.296 | 0.02044 | -0.116 | 63.413
13.5 | 1.25 | 0.02191 | -0.117 | 57.045
14 | 1.201 | 0.02341 | -0.117 | 51.293
14.5 | 1.147 | 0.02545 | -0.118 | 45.056
15 | 1.095 | 0.02651 | -0.118 | 41.29

## 114. Re 12M Mach 0.00 (2)
BIGFOIL.COM POLAR EXPORT
NACA66-712 a=0.5
NACA66-712 a=0.5 |  |  |  | Cl Max: | 1.8155 | at alpha= | 20 | deg
XFOIL ncrit=9 |  |  |  | L/D Max: | 244.464 | at alpha= | 2.5 | deg
Re: | 12000000 |  |  | Cd Min: | 0.06036 | at alpha= | 20 | deg
Mach: | 0 |  |  | Cl=0 at alpha= | -4.6787 | deg
|  |  |  | @ Cl=0.1, Cd= | 0.0049551
|  |  |  | @ Cl=0.4, Cd= | 0.0044725
|  |  |  | @ Cl=0.6, Cd= | 0.00438
alpha (deg) | Cl | Cd | Cm | Cl/Cd
-11.5 | -0.7603 | 0.01054 | -0.0943 | -72.1347
-11 | -0.7089 | 0.00963 | -0.0941 | -73.6137
-10.5 | -0.6558 | 0.00894 | -0.0942 | -73.3557
-10 | -0.6012 | 0.00846 | -0.0944 | -71.0638
-9.5 | -0.5459 | 0.00804 | -0.0947 | -67.898
-8 | -0.3783 | 0.00697 | -0.096 | -54.2755
-7.5 | -0.3225 | 0.00656 | -0.0963 | -49.1616
-7 | -0.2659 | 0.00624 | -0.0969 | -42.6122
-6.5 | -0.2088 | 0.00601 | -0.0975 | -34.7421
-6 | -0.1517 | 0.00576 | -0.0981 | -26.3368
-5.5 | -0.0947 | 0.00552 | -0.0987 | -17.1558
-4.5 | 0.0206 | 0.00519 | -0.1001 | 3.9692
-4 | 0.0783 | 0.005 | -0.1008 | 15.66
-3.5 | 0.1363 | 0.00488 | -0.1017 | 27.9303
-2.5 | 0.252 | 0.00467 | -0.1033 | 53.9615
-2 | 0.3101 | 0.00455 | -0.1041 | 68.1538
-1.5 | 0.3681 | 0.0045 | -0.105 | 81.8
-1 | 0.4261 | 0.00445 | -0.1059 | 95.7528
-0.5 | 0.4837 | 0.00441 | -0.1067 | 109.6825
0 | 0.5414 | 0.00439 | -0.1076 | 123.3257
0.5 | 0.599 | 0.00438 | -0.1084 | 136.758
1 | 0.656 | 0.00438 | -0.1092 | 149.7717
1.5 | 0.7121 | 0.00424 | -0.1099 | 167.9481
2 | 0.7679 | 0.00398 | -0.1106 | 192.9397
2.5 | 0.8214 | 0.00336 | -0.1112 | 244.4643
3 | 0.8662 | 0.00423 | -0.1099 | 204.7754
4 | 0.9487 | 0.00605 | -0.1059 | 156.8099
4.5 | 0.9879 | 0.00683 | -0.1034 | 144.6413
5 | 1.0265 | 0.00748 | -0.1007 | 137.2326
5.5 | 1.0622 | 0.0081 | -0.0975 | 131.1358
6 | 1.0848 | 0.00852 | -0.0912 | 127.3239
6.5 | 1.1317 | 0.009 | -0.0906 | 125.7444
7 | 1.1659 | 0.00954 | -0.0874 | 122.2117
7.5 | 1.2027 | 0.01009 | -0.0848 | 119.1972
8 | 1.2373 | 0.01078 | -0.082 | 114.7774
8.5 | 1.2738 | 0.01145 | -0.0797 | 111.2489
9 | 1.3086 | 0.01223 | -0.0772 | 106.9992
9.5 | 1.3425 | 0.01311 | -0.0747 | 102.4027
10 | 1.3773 | 0.01398 | -0.0725 | 98.5193
10.5 | 1.4104 | 0.01497 | -0.0702 | 94.2151
11 | 1.4419 | 0.01608 | -0.0678 | 89.6704
11.5 | 1.4737 | 0.01723 | -0.0656 | 85.5311
12 | 1.5048 | 0.01844 | -0.0634 | 81.6052
12.5 | 1.5312 | 0.01997 | -0.0607 | 76.675
13 | 1.5583 | 0.02151 | -0.0583 | 72.4454
13.5 | 1.5838 | 0.02321 | -0.0559 | 68.2378
14 | 1.6103 | 0.0249 | -0.0538 | 64.6707
14.5 | 1.6362 | 0.02669 | -0.0517 | 61.3039
15 | 1.6561 | 0.02894 | -0.0492 | 57.2253
15.5 | 1.6782 | 0.03112 | -0.0471 | 53.9267
16 | 1.6994 | 0.03346 | -0.0452 | 50.789
16.5 | 1.7215 | 0.03575 | -0.0434 | 48.1538
17 | 1.7402 | 0.03843 | -0.0417 | 45.2823
17.5 | 1.7597 | 0.04114 | -0.0402 | 42.7735
18 | 1.7734 | 0.04443 | -0.0386 | 39.9145
18.5 | 1.7901 | 0.04759 | -0.0375 | 37.615
19 | 1.7962 | 0.05194 | -0.0361 | 34.5822
19.5 | 1.8144 | 0.05515 | -0.0356 | 32.8994
20 | 1.8155 | 0.06036 | -0.0347 | 30.0779

## 115. Re 12M Mach 0.10 (1)
BIGFOIL.COM POLAR EXPORT
NACA66-712 a=0.5
NACA66-712 a=0.5 |  |  |  | Cl Max: | 1.439 | at alpha= | 9.5 | deg
JavaFoil+Calcfoil stall+Eppler ext transition |  |  |  | L/D Max: | 168.982 | at alpha= | 2 | deg
Re: | 12000000 |  |  | Cd Min: | 0.00466 | at alpha= | 2 | deg
Mach: | 0.1 |  |  | Cl=0 at alpha= | -4.5431 | deg
|  |  |  | @ Cl=0.1, Cd= | 0.0057713
|  |  |  | @ Cl=0.4, Cd= | 0.0055028
|  |  |  | @ Cl=0.6, Cd= | 0.0054327
alpha (deg) | Cl | Cd | Cm | Cl/Cd
-17 | -0.281 | 0.1286 | -0.035 | -2.183
-16.5 | -0.293 | 0.12478 | -0.035 | -2.351
-16 | -0.306 | 0.1194 | -0.035 | -2.562
-15.5 | -0.318 | 0.11208 | -0.035 | -2.838
-15 | -0.33 | 0.10653 | -0.036 | -3.097
-14.5 | -0.341 | 0.10157 | -0.036 | -3.358
-14 | -0.351 | 0.09686 | -0.036 | -3.625
-13.5 | -0.36 | 0.09374 | -0.036 | -3.839
-13 | -0.367 | 0.0887 | -0.036 | -4.138
-12.5 | -0.372 | 0.0841 | -0.036 | -4.425
-12 | -0.375 | 0.07787 | -0.037 | -4.816
-11.5 | -0.375 | 0.07281 | -0.038 | -5.152
-11 | -0.372 | 0.06854 | -0.039 | -5.429
-10.5 | -0.366 | 0.06421 | -0.04 | -5.694
-10 | -0.355 | 0.06017 | -0.04 | -5.904
-9.5 | -0.341 | 0.0569 | -0.041 | -5.99
-9 | -0.322 | 0.05325 | -0.041 | -6.055
-8.5 | -0.3 | 0.04926 | -0.044 | -6.1
-8 | -0.275 | 0.04513 | -0.048 | -6.086
-7.5 | -0.248 | 0.03706 | -0.057 | -6.704
-7 | -0.258 | 0.00663 | -0.086 | -38.893
-6.5 | -0.211 | 0.00648 | -0.087 | -32.654
-6 | -0.161 | 0.00633 | -0.088 | -25.479
-5.5 | -0.108 | 0.00619 | -0.089 | -17.498
-5 | -0.053 | 0.00607 | -0.089 | -8.694
-4.5 | 0.005 | 0.00594 | -0.09 | 0.787
-4 | 0.063 | 0.00587 | -0.091 | 10.79
-3.5 | 0.123 | 0.00571 | -0.092 | 21.507
-3 | 0.183 | 0.00567 | -0.093 | 32.273
-2.5 | 0.244 | 0.00559 | -0.094 | 43.581
-2 | 0.304 | 0.00553 | -0.094 | 55.007
-1.5 | 0.365 | 0.00552 | -0.095 | 66.189
-1 | 0.426 | 0.00549 | -0.096 | 77.667
-0.5 | 0.488 | 0.00547 | -0.097 | 89.268
0 | 0.548 | 0.00545 | -0.098 | 100.619
0.5 | 0.608 | 0.00543 | -0.099 | 111.922
1 | 0.668 | 0.00559 | -0.099 | 119.468
1.5 | 0.727 | 0.00489 | -0.1 | 148.857
2 | 0.787 | 0.00466 | -0.101 | 168.982
2.5 | 0.845 | 0.00559 | -0.102 | 151.313
3 | 0.904 | 0.00598 | -0.103 | 151.123
3.5 | 0.962 | 0.00638 | -0.103 | 150.769
4 | 1.013 | 0.00689 | -0.104 | 147.065
4.5 | 1.068 | 0.00744 | -0.105 | 143.584
5 | 1.121 | 0.00792 | -0.105 | 141.552
5.5 | 1.171 | 0.00994 | -0.106 | 117.799
6 | 1.221 | 0.01028 | -0.107 | 118.686
6.5 | 1.269 | 0.01072 | -0.108 | 118.294
7 | 1.313 | 0.01119 | -0.108 | 117.311
7.5 | 1.352 | 0.01168 | -0.109 | 115.717
8 | 1.386 | 0.01221 | -0.11 | 113.522
8.5 | 1.414 | 0.01279 | -0.111 | 110.546
9 | 1.431 | 0.0134 | -0.111 | 106.788
9.5 | 1.439 | 0.01411 | -0.112 | 102.007
10 | 1.439 | 0.0148 | -0.113 | 97.271
10.5 | 1.43 | 0.01564 | -0.113 | 91.447
11 | 1.412 | 0.01663 | -0.114 | 84.911
11.5 | 1.385 | 0.01768 | -0.115 | 78.342
12 | 1.352 | 0.01855 | -0.116 | 72.865
12.5 | 1.31 | 0.01972 | -0.116 | 66.434
13 | 1.263 | 0.02087 | -0.117 | 60.533
13.5 | 1.211 | 0.02253 | -0.117 | 53.724
14 | 1.153 | 0.02448 | -0.118 | 47.119
14.5 | 1.093 | 0.02657 | -0.118 | 41.155

## 116. Re 12M Mach 0.10 (2)
BIGFOIL.COM POLAR EXPORT
NACA66-712 a=0.5
NACA66-712 a=0.5 |  |  |  | Cl Max: | 1.8054 | at alpha= | 19.5 | deg
XFOIL ncrit=9 |  |  |  | L/D Max: | 246.042 | at alpha= | 2.5 | deg
Re: | 12000000 |  |  | Cd Min: | 0.0643 | at alpha= | 20 | deg
Mach: | 0.1 |  |  | Cl=0 at alpha= | -4.677 | deg
|  |  |  | @ Cl=0.1, Cd= | 0.0049662
|  |  |  | @ Cl=0.4, Cd= | 0.0044747
|  |  |  | @ Cl=0.6, Cd= | 0.0043805
alpha (deg) | Cl | Cd | Cm | Cl/Cd
-16 | -1.1085 | 0.02872 | -0.111 | -38.5968
-15.5 | -1.1203 | 0.02306 | -0.1059 | -48.582
-15 | -1.0932 | 0.02031 | -0.1034 | -53.8257
-14.5 | -1.0581 | 0.01808 | -0.1015 | -58.5232
-14 | -1.0146 | 0.01659 | -0.1002 | -61.1573
-13.5 | -0.9693 | 0.01517 | -0.0991 | -63.8958
-11.5 | -0.7669 | 0.01128 | -0.0969 | -67.9876
-11 | -0.7154 | 0.01021 | -0.0965 | -70.0686
-10.5 | -0.6625 | 0.00931 | -0.0962 | -71.16
-10 | -0.6077 | 0.00869 | -0.0962 | -69.931
-9.5 | -0.5518 | 0.0082 | -0.0963 | -67.2927
-9 | -0.4954 | 0.00781 | -0.0966 | -63.4315
-8.5 | -0.4386 | 0.00746 | -0.0969 | -58.7936
-8 | -0.3819 | 0.00709 | -0.0972 | -53.8646
-7.5 | -0.3255 | 0.00665 | -0.0975 | -48.9474
-7 | -0.2684 | 0.0063 | -0.0979 | -42.6032
-6.5 | -0.2109 | 0.00604 | -0.0984 | -34.9172
-6 | -0.1531 | 0.00581 | -0.0989 | -26.3511
-5.5 | -0.0956 | 0.00555 | -0.0995 | -17.2252
-5 | -0.0376 | 0.00538 | -0.1001 | -6.9888
-4.5 | 0.0206 | 0.00521 | -0.1009 | 3.9539
-4 | 0.0787 | 0.00501 | -0.1016 | 15.7086
-3.5 | 0.1371 | 0.00489 | -0.1023 | 28.0368
-2.5 | 0.2537 | 0.00468 | -0.1039 | 54.2094
-2 | 0.3122 | 0.00455 | -0.1048 | 68.6154
-1.5 | 0.3705 | 0.0045 | -0.1056 | 82.3333
-1 | 0.4289 | 0.00445 | -0.1065 | 96.382
-0.5 | 0.4869 | 0.00441 | -0.1074 | 110.4082
0 | 0.5449 | 0.00439 | -0.1082 | 124.123
0.5 | 0.6028 | 0.00438 | -0.1091 | 137.6256
1 | 0.6602 | 0.00438 | -0.1099 | 150.7306
1.5 | 0.7166 | 0.00424 | -0.1106 | 169.0094
2 | 0.7728 | 0.00398 | -0.1113 | 194.1709
2.5 | 0.8267 | 0.00336 | -0.1119 | 246.0417
3 | 0.8721 | 0.00419 | -0.1106 | 208.1384
3.5 | 0.9132 | 0.00521 | -0.1085 | 175.2783
4 | 0.9537 | 0.00607 | -0.1063 | 157.117
4.5 | 0.9923 | 0.00686 | -0.1036 | 144.6501
5 | 1.0301 | 0.00752 | -0.1007 | 136.9814
5.5 | 1.0639 | 0.00815 | -0.0969 | 130.5399
6 | 1.0832 | 0.00859 | -0.09 | 126.1001
7.5 | 1.2039 | 0.01025 | -0.084 | 117.4537
8 | 1.2384 | 0.01099 | -0.0812 | 112.6843
8.5 | 1.2751 | 0.01169 | -0.0788 | 109.0761
9 | 1.3101 | 0.01251 | -0.0763 | 104.7242
9.5 | 1.3443 | 0.01342 | -0.0738 | 100.1714
10 | 1.3798 | 0.01431 | -0.0716 | 96.4221
10.5 | 1.4129 | 0.01534 | -0.0692 | 92.1056
11 | 1.4446 | 0.0165 | -0.0668 | 87.5515
11.5 | 1.4755 | 0.01775 | -0.0643 | 83.1268
12 | 1.5054 | 0.0191 | -0.0619 | 78.8168
12.5 | 1.5319 | 0.02067 | -0.0592 | 74.1122
13 | 1.5597 | 0.02225 | -0.0568 | 70.0989
13.5 | 1.5873 | 0.02389 | -0.0545 | 66.442
14 | 1.6118 | 0.02579 | -0.0521 | 62.4971
14.5 | 1.636 | 0.0278 | -0.0499 | 58.8489
15 | 1.6558 | 0.03014 | -0.0472 | 54.937
16 | 1.7019 | 0.03464 | -0.0433 | 49.1311
16.5 | 1.7222 | 0.0372 | -0.0415 | 46.2957
17 | 1.7397 | 0.04012 | -0.0396 | 43.3624
17.5 | 1.7581 | 0.04306 | -0.0381 | 40.8291
18 | 1.7682 | 0.04685 | -0.0363 | 37.7417
18.5 | 1.7855 | 0.05014 | -0.0352 | 35.6103
19 | 1.7887 | 0.05497 | -0.0338 | 32.5396
19.5 | 1.8054 | 0.05858 | -0.0334 | 30.8194
20 | 1.8045 | 0.0643 | -0.0328 | 28.0638

## 117. Re 12M Mach 0.25 (1)
BIGFOIL.COM POLAR EXPORT
NACA66-712 a=0.5
NACA66-712 a=0.5 |  |  |  | Cl Max: | 1.431 | at alpha= | 9 | deg
JavaFoil+Calcfoil stall+Eppler ext transition |  |  |  | L/D Max: | 152.155 | at alpha= | 2 | deg
Re: | 12000000 |  |  | Cd Min: | 0.00494 | at alpha= | 1.5 | deg
Mach: | 0.25 |  |  | Cl=0 at alpha= | -4.5424 | deg
|  |  |  | @ Cl=0.1, Cd= | 0.0058398
|  |  |  | @ Cl=0.4, Cd= | 0.0055521
|  |  |  | @ Cl=0.6, Cd= | 0.0053694
alpha (deg) | Cl | Cd | Cm | Cl/Cd
-14.5 | -0.058 | 0.10299 | -0.038 | -0.564
-14 | -0.055 | 0.09864 | -0.038 | -0.56
-13.5 | -0.067 | 0.09447 | -0.038 | -0.704
-13 | -0.145 | 0.09128 | -0.037 | -1.586
-12.5 | -0.185 | 0.08502 | -0.038 | -2.18
-12 | -0.218 | 0.0827 | -0.038 | -2.636
-11.5 | -0.245 | 0.07614 | -0.038 | -3.216
-11 | -0.266 | 0.07244 | -0.039 | -3.674
-10.5 | -0.281 | 0.06819 | -0.039 | -4.126
-10 | -0.29 | 0.06484 | -0.039 | -4.475
-9.5 | -0.293 | 0.06015 | -0.04 | -4.864
-9 | -0.288 | 0.05553 | -0.041 | -5.189
-8.5 | -0.277 | 0.05265 | -0.042 | -5.256
-8 | -0.259 | 0.04847 | -0.043 | -5.342
-7.5 | -0.235 | 0.04499 | -0.045 | -5.222
-7 | -0.206 | 0.04087 | -0.05 | -5.041
-6.5 | -0.172 | 0.0371 | -0.054 | -4.636
-6 | -0.162 | 0.00644 | -0.09 | -25.187
-5.5 | -0.11 | 0.0063 | -0.091 | -17.404
-5 | -0.054 | 0.00618 | -0.092 | -8.692
-4.5 | 0.005 | 0.00604 | -0.093 | 0.791
-4 | 0.065 | 0.00588 | -0.094 | 11.004
-3.5 | 0.126 | 0.00581 | -0.094 | 21.643
-3 | 0.188 | 0.00569 | -0.095 | 32.956
-2.5 | 0.25 | 0.00566 | -0.096 | 44.164
-2 | 0.312 | 0.0056 | -0.097 | 55.821
-1.5 | 0.375 | 0.00556 | -0.098 | 67.422
-1 | 0.438 | 0.00554 | -0.099 | 78.995
-0.5 | 0.501 | 0.00555 | -0.1 | 90.421
0 | 0.563 | 0.00525 | -0.1 | 107.172
0.5 | 0.625 | 0.00545 | -0.101 | 114.652
1 | 0.686 | 0.00563 | -0.102 | 121.908
1.5 | 0.747 | 0.00494 | -0.103 | 151.273
2 | 0.808 | 0.00531 | -0.104 | 152.155
2.5 | 0.868 | 0.00574 | -0.104 | 151.222
3 | 0.927 | 0.00615 | -0.105 | 150.88
3.5 | 0.987 | 0.00659 | -0.106 | 149.744
4 | 1.039 | 0.00713 | -0.107 | 145.646
4.5 | 1.095 | 0.00774 | -0.107 | 141.539
5 | 1.147 | 0.00981 | -0.108 | 116.854
5.5 | 1.199 | 0.01038 | -0.109 | 115.492
6 | 1.249 | 0.01077 | -0.11 | 115.974
6.5 | 1.296 | 0.01125 | -0.11 | 115.254
7 | 1.339 | 0.01178 | -0.111 | 113.711
7.5 | 1.375 | 0.01234 | -0.112 | 111.502
8 | 1.406 | 0.01289 | -0.113 | 109.013
8.5 | 1.426 | 0.01359 | -0.113 | 104.945
9 | 1.431 | 0.01435 | -0.114 | 99.719
9.5 | 1.424 | 0.01525 | -0.115 | 93.345
10 | 1.402 | 0.01608 | -0.116 | 87.166
10.5 | 1.366 | 0.01719 | -0.116 | 79.462
11 | 1.315 | 0.01828 | -0.117 | 71.896
11.5 | 1.248 | 0.01974 | -0.118 | 63.231
12 | 1.168 | 0.0212 | -0.118 | 55.106
12.5 | 1.075 | 0.02312 | -0.118 | 46.48
13 | 0.972 | 0.02478 | -0.119 | 39.206
13.5 | 0.857 | 0.02787 | -0.118 | 30.747
14 | 0.63 | 0.09931 | -0.063 | 6.344

## 118. Re 12M Mach 0.25 (2)
BIGFOIL.COM POLAR EXPORT
NACA66-712 a=0.5
NACA66-712 a=0.5 |  |  |  | Cl Max: | 1.7333 | at alpha= | 18.5 | deg
XFOIL ncrit=9 |  |  |  | L/D Max: | 253.107 | at alpha= | 2.5 | deg
Re: | 12000000 |  |  | Cd Min: | 0.21439 | at alpha= | -19.5 | deg
Mach: | 0.25 |  |  | Cl=0 at alpha= | -4.6675 | deg
|  |  |  | @ Cl=0.1, Cd= | 0.0050363
|  |  |  | @ Cl=0.4, Cd= | 0.004508
|  |  |  | @ Cl=0.6, Cd= | 0.004404
alpha (deg) | Cl | Cd | Cm | Cl/Cd
-19.5 | -0.4376 | 0.21439 | -0.0217 | -2.0411
-19 | -0.4215 | 0.20588 | -0.026 | -2.0473
-18.5 | -0.4038 | 0.1988 | -0.0303 | -2.0312
-18 | -0.3836 | 0.193 | -0.0346 | -1.9876
-17.5 | -0.3636 | 0.18718 | -0.0388 | -1.9425
-17 | -0.3443 | 0.18095 | -0.043 | -1.9027
-16.5 | -0.3254 | 0.1744 | -0.0471 | -1.8658
-15.5 | -0.3047 | 0.15481 | -0.0558 | -1.9682
-13.5 | -0.2672 | 0.12046 | -0.0735 | -2.2182
-13 | -0.25 | 0.11468 | -0.077 | -2.18
-12.5 | -0.2664 | 0.10163 | -0.0832 | -2.6213
-12 | -0.2897 | 0.08891 | -0.0897 | -3.2584
-11.5 | -0.2799 | 0.08289 | -0.0931 | -3.3768
-11 | -0.3625 | 0.06405 | -0.1041 | -5.6596
-10.5 | -0.4216 | 0.05374 | -0.1096 | -7.8452
-10 | -0.6326 | 0.01233 | -0.1082 | -51.3058
-9.5 | -0.5808 | 0.01031 | -0.1066 | -56.3337
-9 | -0.5238 | 0.00908 | -0.1055 | -57.6872
-8.5 | -0.4643 | 0.00832 | -0.1048 | -55.8053
-8 | -0.4039 | 0.00774 | -0.1043 | -52.1835
-7.5 | -0.343 | 0.00727 | -0.1041 | -47.1802
-7 | -0.2829 | 0.00673 | -0.1039 | -42.0357
-6.5 | -0.2226 | 0.00629 | -0.1038 | -35.3895
-6 | -0.1618 | 0.006 | -0.1039 | -26.9667
-5.5 | -0.1011 | 0.00574 | -0.1042 | -17.6132
-5 | -0.0405 | 0.00547 | -0.1045 | -7.404
-4.5 | 0.0204 | 0.00528 | -0.105 | 3.8636
-4 | 0.0811 | 0.00508 | -0.1055 | 15.9646
-3.5 | 0.1417 | 0.00494 | -0.1062 | 28.6842
-3 | 0.2024 | 0.00484 | -0.1069 | 41.8182
-2.5 | 0.263 | 0.00471 | -0.1077 | 55.8386
-2 | 0.3236 | 0.00458 | -0.1085 | 70.655
-1.5 | 0.3839 | 0.00452 | -0.1093 | 84.9336
-0.5 | 0.5043 | 0.00443 | -0.111 | 113.8375
0 | 0.5642 | 0.00441 | -0.1119 | 127.9365
0.5 | 0.6241 | 0.0044 | -0.1128 | 141.8409
1 | 0.6835 | 0.0044 | -0.1136 | 155.3409
1.5 | 0.7418 | 0.00425 | -0.1143 | 174.5412
2.5 | 0.8555 | 0.00338 | -0.1156 | 253.1065
3 | 0.9046 | 0.00404 | -0.1146 | 223.9109
3.5 | 0.9429 | 0.00522 | -0.1117 | 180.6322
4.5 | 1.0148 | 0.00704 | -0.1044 | 144.1477
5 | 1.0426 | 0.00776 | -0.099 | 134.3557
5.5 | 1.0544 | 0.00847 | -0.0903 | 124.4864
6 | 1.0975 | 0.00924 | -0.0887 | 118.7771
6.5 | 1.1345 | 0.0099 | -0.0856 | 114.596
7 | 1.1718 | 0.01063 | -0.0826 | 110.2352
7.5 | 1.2108 | 0.01135 | -0.0801 | 106.6784
8 | 1.2469 | 0.01225 | -0.0771 | 101.7878
8.5 | 1.2849 | 0.01313 | -0.0746 | 97.8599
9 | 1.3205 | 0.01417 | -0.0719 | 93.1898
9.5 | 1.3566 | 0.01525 | -0.0693 | 88.9574
10 | 1.3924 | 0.01638 | -0.0668 | 85.0061
10.5 | 1.4248 | 0.01773 | -0.0639 | 80.361
11 | 1.4593 | 0.01903 | -0.0614 | 76.6842
11.5 | 1.4879 | 0.02075 | -0.0583 | 71.706
12 | 1.5167 | 0.02251 | -0.0553 | 67.3789
12.5 | 1.5446 | 0.02441 | -0.0524 | 63.2773
13 | 1.5716 | 0.02641 | -0.0495 | 59.5078
13.5 | 1.598 | 0.02852 | -0.0466 | 56.0309
14 | 1.6192 | 0.03105 | -0.0434 | 52.1481
14.5 | 1.6425 | 0.03358 | -0.0406 | 48.913
15 | 1.6639 | 0.03635 | -0.0379 | 45.7744
15.5 | 1.6834 | 0.03941 | -0.0354 | 42.715
16 | 1.7005 | 0.04285 | -0.033 | 39.6849
16.5 | 1.715 | 0.04664 | -0.0307 | 36.771
17 | 1.7251 | 0.05109 | -0.0286 | 33.7659
17.5 | 1.7328 | 0.05597 | -0.0269 | 30.9594
18 | 1.7308 | 0.06218 | -0.0257 | 27.8353
18.5 | 1.7333 | 0.06823 | -0.0251 | 25.4038
19 | 1.7209 | 0.0764 | -0.0252 | 22.5249
19.5 | 1.71 | 0.08482 | -0.0263 | 20.1603
20 | 1.6903 | 0.09492 | -0.0286 | 17.8076

## 119. Re 12M Mach 0.50 (1)
BIGFOIL.COM POLAR EXPORT
NACA66-712 a=0.5
NACA66-712 a=0.5 |  |  |  | Cl Max: | 1.418 | at alpha= | 7 | deg
JavaFoil+Calcfoil stall+Eppler ext transition |  |  |  | L/D Max: | 152.306 | at alpha= | 2 | deg
Re: | 12000000 |  |  | Cd Min: | 0.00527 | at alpha= | -0.5 | deg
Mach: | 0.5 |  |  | Cl=0 at alpha= | -4.5426 | deg
|  |  |  | @ Cl=0.1, Cd= | 0.0062039
|  |  |  | @ Cl=0.4, Cd= | 0.0056769
|  |  |  | @ Cl=0.6, Cd= | 0.00527
alpha (deg) | Cl | Cd | Cm | Cl/Cd
-20 | -0.855 | 0.14348 | -0.046 | -5.961
-19.5 | -0.828 | 0.13575 | -0.047 | -6.102
-19 | -0.802 | 0.12899 | -0.047 | -6.215
-18.5 | -0.773 | 0.13447 | -0.047 | -5.751
-18 | -0.746 | 0.12759 | -0.047 | -5.844
-17.5 | -0.717 | 0.12206 | -0.046 | -5.878
-17 | -0.691 | 0.11449 | -0.048 | -6.036
-16.5 | -0.665 | 0.1069 | -0.049 | -6.217
-16 | -0.638 | 0.10068 | -0.05 | -6.334
-15.5 | -0.612 | 0.09376 | -0.052 | -6.524
-15 | -0.578 | 0.10661 | -0.046 | -5.425
-14.5 | -0.551 | 0.09847 | -0.046 | -5.595
-14 | -0.522 | 0.09765 | -0.044 | -5.348
-13.5 | -0.498 | 0.08393 | -0.049 | -5.928
-13 | -0.471 | 0.07682 | -0.052 | -6.134
-12.5 | -0.445 | 0.07012 | -0.055 | -6.352
-12 | -0.421 | 0.06244 | -0.059 | -6.737
-11.5 | -0.401 | 0.04976 | -0.066 | -8.056
-11 | -0.434 | 0.00966 | -0.09 | -44.883
-10.5 | -0.329 | 0.07126 | -0.046 | -4.618
-10 | -0.302 | 0.063 | -0.047 | -4.787
-9.5 | -0.274 | 0.05829 | -0.048 | -4.704
-9 | -0.247 | 0.05376 | -0.049 | -4.59
-8.5 | -0.219 | 0.0499 | -0.051 | -4.397
-8 | -0.193 | 0.04518 | -0.056 | -4.264
-7.5 | -0.166 | 0.0397 | -0.062 | -4.192
-7 | -0.136 | 0.04649 | -0.047 | -2.917
-6.5 | -0.108 | 0.04441 | -0.046 | -2.431
-6 | -0.08 | 0.04119 | -0.047 | -1.952
-5.5 | -0.053 | 0.04157 | -0.046 | -1.27
-5 | -0.043 | 0.03632 | -0.05 | -1.176
-4.5 | 0.004 | 0.0332 | -0.055 | 0.122
-4 | 0.07 | 0.00628 | -0.105 | 11.086
-3.5 | 0.137 | 0.00611 | -0.106 | 22.475
-3 | 0.207 | 0.00598 | -0.107 | 34.611
-2.5 | 0.277 | 0.00587 | -0.108 | 47.256
-2 | 0.348 | 0.00587 | -0.109 | 59.226
-1.5 | 0.418 | 0.00561 | -0.109 | 74.623
-1 | 0.489 | 0.00556 | -0.11 | 87.875
-0.5 | 0.561 | 0.00527 | -0.111 | 106.308
0 | 0.628 | 0.00527 | -0.112 | 119.354
0.5 | 0.696 | 0.00581 | -0.113 | 119.952
1 | 0.764 | 0.00616 | -0.114 | 124.076
1.5 | 0.831 | 0.00588 | -0.114 | 141.334
2 | 0.897 | 0.00589 | -0.115 | 152.306
2.5 | 0.964 | 0.00647 | -0.116 | 148.846
3 | 1.03 | 0.00704 | -0.117 | 146.297
3.5 | 1.096 | 0.00763 | -0.118 | 143.613
4 | 1.151 | 0.00842 | -0.118 | 136.685
4.5 | 1.21 | 0.00915 | -0.119 | 132.228
5 | 1.264 | 0.01188 | -0.12 | 106.412
5.5 | 1.316 | 0.01253 | -0.121 | 105.01
6 | 1.362 | 0.01326 | -0.121 | 102.668
6.5 | 1.399 | 0.01406 | -0.122 | 99.472
7 | 1.418 | 0.01497 | -0.123 | 94.721
7.5 | 1.4 | 0.01608 | -0.124 | 87.072
8 | 1.307 | 0.01764 | -0.125 | 74.093
8.5 | 0.706 | 0.05433 | -0.067 | 13.004
9 | 0.879 | 0.0199 | -0.126 | 44.182
9.5 | 0.908 | 0.02154 | -0.127 | 42.164
10 | 0.939 | 0.02214 | -0.128 | 42.407
10.5 | 0.969 | 0.0228 | -0.129 | 42.514
11 | 0.998 | 0.02485 | -0.129 | 40.172
11.5 | 1.022 | 0.02822 | -0.129 | 36.227
12 | 1.058 | 0.02643 | -0.131 | 40.014

## 120. Re 12M Mach 0.50 (2)
BIGFOIL.COM POLAR EXPORT
NACA66-712 a=0.5
NACA66-712 a=0.5 |  |  |  | Cl Max: | 1.4845 | at alpha= | 10.5 | deg
XFOIL ncrit=9 |  |  |  | L/D Max: | 279.893 | at alpha= | 3 | deg
Re: | 12000000 |  |  | Cd Min: | 0.23943 | at alpha= | -20 | deg
Mach: | 0.5 |  |  | Cl=0 at alpha= | -4.6942 | deg
|  |  |  | @ Cl=0.1, Cd= | 0.0055598
|  |  |  | @ Cl=0.4, Cd= | 0.0047235
|  |  |  | @ Cl=0.6, Cd= | 0.0045252
alpha (deg) | Cl | Cd | Cm | Cl/Cd
-20 | -0.4778 | 0.23943 | -0.0171 | -1.9956
-19.5 | -0.4557 | 0.23147 | -0.0223 | -1.9687
-19 | -0.433 | 0.22349 | -0.0274 | -1.9374
-18.5 | -0.41 | 0.21597 | -0.0324 | -1.8984
-18 | -0.3879 | 0.20792 | -0.0374 | -1.8656
-17 | -0.344 | 0.19168 | -0.0471 | -1.7947
-16.5 | -0.3198 | 0.185 | -0.0519 | -1.7286
-16 | -0.297 | 0.17778 | -0.0567 | -1.6706
-15.5 | -0.2753 | 0.17022 | -0.0613 | -1.6173
-15 | -0.2537 | 0.16268 | -0.0659 | -1.5595
-14.5 | -0.2322 | 0.15522 | -0.0704 | -1.4959
-14 | -0.2131 | 0.14721 | -0.0749 | -1.4476
-13.5 | -0.1972 | 0.13837 | -0.0795 | -1.4252
-13 | -0.1816 | 0.13009 | -0.084 | -1.396
-12.5 | -0.1563 | 0.12477 | -0.0879 | -1.2527
-12 | -0.1333 | 0.11899 | -0.0918 | -1.1203
-11.5 | -0.1219 | 0.11028 | -0.0962 | -1.1054
-11 | -0.1046 | 0.10352 | -0.1001 | -1.0104
-10.5 | -0.093 | 0.09585 | -0.1041 | -0.97027
-10 | -0.0868 | 0.08771 | -0.1082 | -0.98962
-9.5 | -0.0669 | 0.08244 | -0.1112 | -0.8115
-9 | -0.0654 | 0.07451 | -0.1152 | -0.87773
-8.5 | -0.0496 | 0.06915 | -0.1181 | -0.71728
-8 | -0.0602 | 0.06085 | -0.1222 | -0.98932
-7.5 | -0.0721 | 0.05477 | -0.1255 | -1.3164
-7 | -0.0754 | 0.04821 | -0.1285 | -1.564
-6.5 | -0.071 | 0.0399 | -0.1322 | -1.7794
-6 | -0.0546 | 0.03174 | -0.1337 | -1.7202
-5.5 | -0.045 | 0.0211 | -0.1323 | -2.1327
-5 | -0.0285 | 0.01109 | -0.1286 | -2.5699
-4.5 | 0.0181 | 0.00608 | -0.1257 | 2.977
-4 | 0.0903 | 0.0056 | -0.1247 | 16.125
-3.5 | 0.1627 | 0.0053 | -0.1244 | 30.6981
-3 | 0.234 | 0.00504 | -0.1243 | 46.4286
-2.5 | 0.3049 | 0.00493 | -0.1247 | 61.8458
-2 | 0.375 | 0.00477 | -0.1252 | 78.6164
-1.5 | 0.4449 | 0.00464 | -0.1259 | 95.8836
-1 | 0.5141 | 0.00459 | -0.1267 | 112.0044
-0.5 | 0.5835 | 0.00453 | -0.1277 | 128.8079
0 | 0.652 | 0.00451 | -0.1287 | 144.5676
1 | 0.7886 | 0.00454 | -0.1306 | 173.7004
1.5 | 0.8561 | 0.00441 | -0.1314 | 194.127
2 | 0.9219 | 0.00413 | -0.132 | 223.2203
2.5 | 0.985 | 0.00356 | -0.1323 | 276.6854
3 | 1.0496 | 0.00375 | -0.1322 | 279.8933
3.5 | 1.0858 | 0.00494 | -0.1269 | 219.7976
4 | 1.0781 | 0.00642 | -0.1129 | 167.9283
4.5 | 1.0748 | 0.00782 | -0.1005 | 137.4425
5 | 1.083 | 0.01004 | -0.0921 | 107.8685
6 | 1.1326 | 0.01425 | -0.0815 | 79.4807
6.5 | 1.1751 | 0.01563 | -0.0784 | 75.1823
7 | 1.2193 | 0.01702 | -0.0755 | 71.6392
7.5 | 1.2627 | 0.01852 | -0.0724 | 68.1803
8 | 1.3045 | 0.0202 | -0.069 | 64.5792
8.5 | 1.3468 | 0.02192 | -0.0656 | 61.4416
9 | 1.3864 | 0.02383 | -0.0616 | 58.1788
9.5 | 1.4254 | 0.02585 | -0.0575 | 55.1412
10 | 1.461 | 0.02805 | -0.0528 | 52.0856
10.5 | 1.4845 | 0.03103 | -0.0467 | 47.8408
11 | 1.4776 | 0.03556 | -0.0381 | 41.5523
11.5 | 1.442 | 0.04238 | -0.029 | 34.0255
12 | 1.4152 | 0.04965 | -0.0224 | 28.5035
12.5 | 1.3884 | 0.05826 | -0.0182 | 23.8311
13 | 1.3564 | 0.06879 | -0.0169 | 19.718
13.5 | 1.3196 | 0.08109 | -0.0186 | 16.2733
14 | 1.2842 | 0.09459 | -0.0229 | 13.5765
14.5 | 1.2502 | 0.10914 | -0.0297 | 11.455
15 | 1.2186 | 0.12464 | -0.0386 | 9.777
15.5 | 1.1919 | 0.14049 | -0.0489 | 8.4839

## 121. Re 14M Mach 0.00 (1)
BIGFOIL.COM POLAR EXPORT
NACA66-712 a=0.5
NACA66-712 a=0.5 |  |  |  | Cl Max: | 1.444 | at alpha= | 10 | deg
JavaFoil+Calcfoil stall+Eppler ext transition |  |  |  | L/D Max: | 148.1 | at alpha= | 3 | deg
Re: | 14000000 |  |  | Cd Min: | 0.00516 | at alpha= | 1.5 | deg
Mach: | 0 |  |  | Cl=0 at alpha= | -4.5431 | deg
|  |  |  | @ Cl=0.1, Cd= | 0.0056685
|  |  |  | @ Cl=0.4, Cd= | 0.0053657
|  |  |  | @ Cl=0.6, Cd= | 0.005595
alpha (deg) | Cl | Cd | Cm | Cl/Cd
-17.5 | -0.311 | 0.1352 | -0.034 | -2.304
-17 | -0.322 | 0.12731 | -0.035 | -2.532
-16.5 | -0.333 | 0.12173 | -0.035 | -2.736
-16 | -0.344 | 0.11688 | -0.035 | -2.94
-15.5 | -0.354 | 0.11173 | -0.035 | -3.166
-15 | -0.363 | 0.10625 | -0.036 | -3.418
-14.5 | -0.372 | 0.1007 | -0.036 | -3.692
-14 | -0.379 | 0.09531 | -0.036 | -3.979
-13.5 | -0.385 | 0.09176 | -0.036 | -4.197
-13 | -0.39 | 0.08748 | -0.036 | -4.453
-12.5 | -0.392 | 0.08215 | -0.037 | -4.771
-12 | -0.392 | 0.07692 | -0.038 | -5.099
-11.5 | -0.39 | 0.07169 | -0.038 | -5.435
-11 | -0.384 | 0.06769 | -0.039 | -5.674
-10.5 | -0.375 | 0.06347 | -0.04 | -5.911
-10 | -0.363 | 0.05946 | -0.041 | -6.102
-9.5 | -0.346 | 0.05622 | -0.041 | -6.161
-9 | -0.327 | 0.05263 | -0.042 | -6.205
-8.5 | -0.303 | 0.04846 | -0.045 | -6.263
-8 | -0.277 | 0.04445 | -0.049 | -6.225
-7.5 | -0.301 | 0.00666 | -0.085 | -45.276
-7 | -0.258 | 0.00647 | -0.086 | -39.919
-6.5 | -0.211 | 0.00636 | -0.087 | -33.246
-6 | -0.161 | 0.0062 | -0.087 | -25.969
-5.5 | -0.108 | 0.00607 | -0.088 | -17.783
-5 | -0.053 | 0.00595 | -0.089 | -8.832
-4.5 | 0.005 | 0.00585 | -0.09 | 0.796
-4 | 0.063 | 0.00575 | -0.091 | 10.956
-3.5 | 0.122 | 0.00562 | -0.091 | 21.755
-3 | 0.182 | 0.00555 | -0.092 | 32.805
-2.5 | 0.242 | 0.00547 | -0.093 | 44.277
-2 | 0.303 | 0.00544 | -0.094 | 55.676
-1.5 | 0.363 | 0.00539 | -0.095 | 67.478
-1 | 0.424 | 0.00535 | -0.096 | 79.238
-0.5 | 0.486 | 0.0055 | -0.097 | 88.299
0 | 0.545 | 0.00543 | -0.097 | 100.332
0.5 | 0.605 | 0.00561 | -0.098 | 107.732
1 | 0.664 | 0.00582 | -0.099 | 114.239
1.5 | 0.724 | 0.00516 | -0.1 | 140.284
2 | 0.783 | 0.00534 | -0.101 | 146.499
2.5 | 0.841 | 0.00573 | -0.101 | 146.94
3 | 0.9 | 0.00607 | -0.102 | 148.1
3.5 | 0.958 | 0.00651 | -0.103 | 147.145
4 | 1.009 | 0.00698 | -0.104 | 144.498
4.5 | 1.064 | 0.00742 | -0.104 | 143.36
5 | 1.115 | 0.00914 | -0.105 | 121.95
5.5 | 1.167 | 0.00961 | -0.106 | 121.342
6 | 1.217 | 0.01002 | -0.106 | 121.373
6.5 | 1.265 | 0.01037 | -0.107 | 121.975
7 | 1.309 | 0.01081 | -0.108 | 121.025
7.5 | 1.348 | 0.01129 | -0.109 | 119.386
8 | 1.384 | 0.01179 | -0.109 | 117.333
8.5 | 1.413 | 0.01234 | -0.11 | 114.473
9 | 1.431 | 0.0129 | -0.111 | 110.889
9.5 | 1.441 | 0.01363 | -0.112 | 105.782
10 | 1.444 | 0.01421 | -0.112 | 101.647
10.5 | 1.438 | 0.01509 | -0.113 | 95.275
11 | 1.424 | 0.01592 | -0.114 | 89.484
11.5 | 1.403 | 0.01691 | -0.114 | 82.949
12 | 1.374 | 0.01769 | -0.115 | 77.646
12.5 | 1.338 | 0.0188 | -0.116 | 71.195
13 | 1.297 | 0.01984 | -0.116 | 65.397
13.5 | 1.251 | 0.02135 | -0.117 | 58.615
14 | 1.201 | 0.02297 | -0.117 | 52.297
14.5 | 1.148 | 0.02461 | -0.118 | 46.666
15 | 1.097 | 0.02546 | -0.119 | 43.099

## 122. Re 14M Mach 0.00 (2)
BIGFOIL.COM POLAR EXPORT
NACA66-712 a=0.5
NACA66-712 a=0.5 |  |  |  | Cl Max: | 1.8294 | at alpha= | 19.5 | deg
XFOIL ncrit=9 |  |  |  | L/D Max: | 236.542 | at alpha= | 2.5 | deg
Re: | 14000000 |  |  | Cd Min: | 0.05904 | at alpha= | 20 | deg
Mach: | 0 |  |  | Cl=0 at alpha= | -4.6744 | deg
|  |  |  | @ Cl=0.1, Cd= | 0.0048179
|  |  |  | @ Cl=0.4, Cd= | 0.0043733
|  |  |  | @ Cl=0.6, Cd= | 0.0043305
alpha (deg) | Cl | Cd | Cm | Cl/Cd
-18.5 | -1.2306 | 0.03208 | -0.1192 | -38.3603
-18 | -1.2599 | 0.0282 | -0.1131 | -44.6773
-17.5 | -1.276 | 0.02492 | -0.1057 | -51.2039
-17 | -1.2626 | 0.02197 | -0.1021 | -57.4693
-16.5 | -1.2327 | 0.02 | -0.0999 | -61.635
-16 | -1.1961 | 0.01841 | -0.0983 | -64.9701
-15.5 | -1.155 | 0.01708 | -0.0971 | -67.623
-15 | -1.1112 | 0.01593 | -0.0962 | -69.7552
-14.5 | -1.0659 | 0.0148 | -0.0954 | -72.0203
-14 | -1.0179 | 0.01389 | -0.0949 | -73.2829
-13.5 | -0.9691 | 0.01301 | -0.0945 | -74.4889
-13 | -0.9188 | 0.01225 | -0.0942 | -75.0041
-12.5 | -0.8678 | 0.01147 | -0.094 | -75.6582
-12 | -0.8158 | 0.01079 | -0.0939 | -75.607
-11.5 | -0.7627 | 0.01022 | -0.094 | -74.6282
-11 | -0.7104 | 0.00943 | -0.0939 | -75.334
-10.5 | -0.6577 | 0.00866 | -0.0939 | -75.9469
-10 | -0.6031 | 0.00816 | -0.0941 | -73.9093
-9.5 | -0.5477 | 0.00775 | -0.0945 | -70.671
-9 | -0.4919 | 0.00741 | -0.0949 | -66.3833
-8.5 | -0.4357 | 0.0071 | -0.0953 | -61.3662
-7.5 | -0.3233 | 0.00639 | -0.0962 | -50.5947
-7 | -0.2668 | 0.00606 | -0.0967 | -44.0264
-6.5 | -0.2097 | 0.00582 | -0.0973 | -36.0309
-6 | -0.1524 | 0.00562 | -0.0979 | -27.1174
-5.5 | -0.0954 | 0.00538 | -0.0986 | -17.7323
-5 | -0.0377 | 0.0052 | -0.0993 | -7.25
-4.5 | 0.0202 | 0.00504 | -0.1 | 4.0079
-4 | 0.0778 | 0.00486 | -0.1008 | 16.0082
-3.5 | 0.1358 | 0.00475 | -0.1016 | 28.5895
-2.5 | 0.252 | 0.00454 | -0.1033 | 55.5066
-2 | 0.3099 | 0.00444 | -0.1041 | 69.7973
-1.5 | 0.3679 | 0.00439 | -0.105 | 83.8041
-0.5 | 0.4836 | 0.00433 | -0.1067 | 111.6859
0 | 0.5412 | 0.00431 | -0.1075 | 125.5684
0.5 | 0.5987 | 0.00433 | -0.1084 | 138.2679
1 | 0.6557 | 0.00435 | -0.1091 | 150.7356
1.5 | 0.7121 | 0.00424 | -0.1099 | 167.9481
2 | 0.7682 | 0.00403 | -0.1107 | 190.6203
2.5 | 0.8208 | 0.00347 | -0.1111 | 236.5418
3 | 0.8613 | 0.00458 | -0.109 | 188.0568
3.5 | 0.9048 | 0.0054 | -0.1074 | 167.5556
4.5 | 0.9887 | 0.00682 | -0.1036 | 144.9707
5 | 1.0291 | 0.00742 | -0.1012 | 138.6927
5.5 | 1.0667 | 0.008 | -0.0984 | 133.3375
6 | 1.0996 | 0.00838 | -0.0943 | 131.2172
6.5 | 1.1367 | 0.00874 | -0.0914 | 130.0572
8 | 1.2456 | 0.01042 | -0.0834 | 119.5393
8.5 | 1.282 | 0.01107 | -0.081 | 115.8085
9 | 1.3162 | 0.01185 | -0.0783 | 111.0717
9.5 | 1.3514 | 0.01265 | -0.076 | 106.83
10 | 1.3865 | 0.01348 | -0.0738 | 102.8561
10.5 | 1.4188 | 0.01449 | -0.0713 | 97.9158
11 | 1.4518 | 0.01551 | -0.0691 | 93.6041
11.5 | 1.4821 | 0.01672 | -0.0666 | 88.6423
12 | 1.5126 | 0.01796 | -0.0643 | 84.2205
12.5 | 1.5394 | 0.01944 | -0.0617 | 79.1872
13 | 1.5675 | 0.0209 | -0.0594 | 75
13.5 | 1.5962 | 0.02237 | -0.0572 | 71.3545
14 | 1.621 | 0.02415 | -0.0549 | 67.1222
14.5 | 1.6456 | 0.026 | -0.0527 | 63.2923
15.5 | 1.6909 | 0.03011 | -0.0482 | 56.1574
16 | 1.7142 | 0.03222 | -0.0463 | 53.203
16.5 | 1.7353 | 0.03456 | -0.0445 | 50.2112
17 | 1.7537 | 0.0372 | -0.0426 | 47.1425
17.5 | 1.7729 | 0.03987 | -0.041 | 44.467
18 | 1.7838 | 0.04337 | -0.0391 | 41.1298
18.5 | 1.8042 | 0.0461 | -0.0381 | 39.1367
19 | 1.8066 | 0.05076 | -0.0363 | 35.591
19.5 | 1.8294 | 0.05344 | -0.036 | 34.2328
20 | 1.8262 | 0.05904 | -0.0348 | 30.9316

## 123. Re 14M Mach 0.10 (1)
BIGFOIL.COM POLAR EXPORT
NACA66-712 a=0.5
NACA66-712 a=0.5 |  |  |  | Cl Max: | 1.441 | at alpha= | 9.5 | deg
JavaFoil+Calcfoil stall+Eppler ext transition |  |  |  | L/D Max: | 147.826 | at alpha= | 3 | deg
Re: | 14000000 |  |  | Cd Min: | 0.00518 | at alpha= | 1.5 | deg
Mach: | 0.1 |  |  | Cl=0 at alpha= | -4.5431 | deg
|  |  |  | @ Cl=0.1, Cd= | 0.0057098
|  |  |  | @ Cl=0.4, Cd= | 0.0054028
|  |  |  | @ Cl=0.6, Cd= | 0.0056
alpha (deg) | Cl | Cd | Cm | Cl/Cd
-17 | -0.281 | 0.12871 | -0.035 | -2.181
-16.5 | -0.293 | 0.12352 | -0.035 | -2.375
-16 | -0.306 | 0.11824 | -0.035 | -2.587
-15.5 | -0.318 | 0.11278 | -0.036 | -2.821
-15 | -0.33 | 0.1071 | -0.036 | -3.081
-14.5 | -0.341 | 0.10063 | -0.036 | -3.39
-14 | -0.351 | 0.09599 | -0.036 | -3.659
-13.5 | -0.36 | 0.09275 | -0.036 | -3.88
-13 | -0.367 | 0.08776 | -0.036 | -4.182
-12.5 | -0.372 | 0.0832 | -0.037 | -4.473
-12 | -0.375 | 0.07724 | -0.038 | -4.856
-11.5 | -0.375 | 0.0728 | -0.038 | -5.154
-11 | -0.372 | 0.06851 | -0.039 | -5.433
-10.5 | -0.366 | 0.06415 | -0.04 | -5.7
-10 | -0.355 | 0.06023 | -0.04 | -5.898
-9.5 | -0.341 | 0.05662 | -0.041 | -6.021
-9 | -0.323 | 0.05308 | -0.042 | -6.077
-8.5 | -0.3 | 0.04983 | -0.043 | -6.023
-8 | -0.274 | 0.04542 | -0.047 | -6.043
-7.5 | -0.3 | 0.00661 | -0.085 | -45.461
-7 | -0.258 | 0.00649 | -0.086 | -39.725
-6.5 | -0.211 | 0.00639 | -0.087 | -33.121
-6 | -0.161 | 0.00621 | -0.088 | -25.985
-5.5 | -0.108 | 0.00609 | -0.089 | -17.778
-5 | -0.053 | 0.00597 | -0.089 | -8.837
-4.5 | 0.005 | 0.00581 | -0.09 | 0.804
-4 | 0.063 | 0.00579 | -0.091 | 10.941
-3.5 | 0.123 | 0.00566 | -0.092 | 21.715
-3 | 0.183 | 0.00559 | -0.093 | 32.755
-2.5 | 0.244 | 0.00551 | -0.094 | 44.221
-2 | 0.304 | 0.00545 | -0.094 | 55.864
-1.5 | 0.365 | 0.00542 | -0.095 | 67.375
-1 | 0.426 | 0.00539 | -0.096 | 79.055
-0.5 | 0.488 | 0.0055 | -0.097 | 88.765
0 | 0.548 | 0.00547 | -0.098 | 100.266
0.5 | 0.608 | 0.00562 | -0.099 | 108.244
1 | 0.668 | 0.00581 | -0.099 | 114.854
1.5 | 0.727 | 0.00518 | -0.1 | 140.347
2 | 0.786 | 0.00538 | -0.101 | 146.219
2.5 | 0.845 | 0.00575 | -0.102 | 146.901
3 | 0.904 | 0.00611 | -0.103 | 147.826
3.5 | 0.962 | 0.00655 | -0.103 | 146.818
4 | 1.014 | 0.00703 | -0.104 | 144.278
4.5 | 1.069 | 0.00748 | -0.105 | 142.871
5 | 1.12 | 0.0092 | -0.105 | 121.718
5.5 | 1.172 | 0.00968 | -0.106 | 121.057
6 | 1.222 | 0.01011 | -0.107 | 120.87
6.5 | 1.27 | 0.01046 | -0.108 | 121.338
7 | 1.314 | 0.01091 | -0.108 | 120.479
7.5 | 1.353 | 0.01139 | -0.109 | 118.745
8 | 1.387 | 0.01191 | -0.11 | 116.533
8.5 | 1.416 | 0.01248 | -0.111 | 113.456
9 | 1.432 | 0.01304 | -0.111 | 109.793
9.5 | 1.441 | 0.01379 | -0.112 | 104.478
10 | 1.44 | 0.01448 | -0.113 | 99.489
10.5 | 1.431 | 0.0152 | -0.114 | 94.188
11 | 1.413 | 0.01626 | -0.114 | 86.909
11.5 | 1.387 | 0.01724 | -0.115 | 80.428
12 | 1.353 | 0.01805 | -0.116 | 74.94
12.5 | 1.312 | 0.01917 | -0.116 | 68.417
13 | 1.265 | 0.02024 | -0.117 | 62.483
13.5 | 1.212 | 0.02189 | -0.117 | 55.368
14 | 1.155 | 0.02368 | -0.118 | 48.765
14.5 | 1.095 | 0.02581 | -0.118 | 42.422

## 124. Re 14M Mach 0.10 (2)
BIGFOIL.COM POLAR EXPORT
NACA66-712 a=0.5
NACA66-712 a=0.5 |  |  |  | Cl Max: | 1.8185 | at alpha= | 19.5 | deg
XFOIL ncrit=9 |  |  |  | L/D Max: | 238.728 | at alpha= | 2.5 | deg
Re: | 14000000 |  |  | Cd Min: | 0.06276 | at alpha= | 20 | deg
Mach: | 0.1 |  |  | Cl=0 at alpha= | -4.6721 | deg
|  |  |  | @ Cl=0.1, Cd= | 0.0048291
|  |  |  | @ Cl=0.4, Cd= | 0.0043895
|  |  |  | @ Cl=0.6, Cd= | 0.0043291
alpha (deg) | Cl | Cd | Cm | Cl/Cd
-16.5 | -1.1583 | 0.02854 | -0.1121 | -40.5851
-16 | -1.1645 | 0.02385 | -0.1072 | -48.826
-15.5 | -1.1457 | 0.02052 | -0.104 | -55.8333
-15 | -1.111 | 0.0184 | -0.1019 | -60.3804
-14.5 | -1.0705 | 0.01664 | -0.1003 | -64.3329
-14 | -1.0248 | 0.01534 | -0.0992 | -66.8057
-13.5 | -0.9774 | 0.01414 | -0.0983 | -69.1231
-13 | -0.9274 | 0.01317 | -0.0976 | -70.4176
-12.5 | -0.8766 | 0.0122 | -0.097 | -71.8525
-12 | -0.8245 | 0.01137 | -0.0966 | -72.5154
-11 | -0.7171 | 0.01 | -0.0962 | -71.71
-10.5 | -0.6642 | 0.00906 | -0.0959 | -73.3113
-10 | -0.6096 | 0.0084 | -0.0959 | -72.5714
-9.5 | -0.5537 | 0.00791 | -0.096 | -70
-9 | -0.4972 | 0.00753 | -0.0963 | -66.0292
-8.5 | -0.4403 | 0.0072 | -0.0966 | -61.1528
-7.5 | -0.3263 | 0.00648 | -0.0973 | -50.3549
-7 | -0.2693 | 0.00612 | -0.0977 | -44.0033
-6.5 | -0.2118 | 0.00585 | -0.0982 | -36.2051
-6 | -0.1539 | 0.00566 | -0.0988 | -27.1908
-5.5 | -0.0963 | 0.00541 | -0.0994 | -17.8004
-5 | -0.0382 | 0.00521 | -0.1 | -7.3321
-4 | 0.0783 | 0.00487 | -0.1015 | 16.078
-3.5 | 0.1366 | 0.00476 | -0.1023 | 28.6975
-3 | 0.1951 | 0.00467 | -0.1031 | 41.7773
-2.5 | 0.2537 | 0.00455 | -0.1039 | 55.7582
-2 | 0.3119 | 0.00445 | -0.1047 | 70.0899
-0.5 | 0.4867 | 0.00433 | -0.1073 | 112.4018
0 | 0.5447 | 0.00431 | -0.1082 | 126.3805
0.5 | 0.6025 | 0.00433 | -0.109 | 139.1455
1 | 0.6599 | 0.00435 | -0.1098 | 151.7011
1.5 | 0.7167 | 0.00424 | -0.1106 | 169.033
2 | 0.7731 | 0.00403 | -0.1113 | 191.8362
2.5 | 0.826 | 0.00346 | -0.1118 | 238.7283
3 | 0.8667 | 0.00457 | -0.1097 | 189.6499
3.5 | 0.9099 | 0.00541 | -0.108 | 168.1885
4 | 0.9522 | 0.00617 | -0.106 | 154.3274
4.5 | 0.9931 | 0.00686 | -0.1038 | 144.7668
5 | 1.0328 | 0.00747 | -0.1012 | 138.2597
5.5 | 1.0693 | 0.00805 | -0.098 | 132.8323
6 | 1.0958 | 0.00844 | -0.0925 | 129.8341
6.5 | 1.1398 | 0.00885 | -0.0912 | 128.791
7 | 1.1751 | 0.00937 | -0.088 | 125.4109
7.5 | 1.212 | 0.00992 | -0.0854 | 122.1774
8 | 1.2472 | 0.0106 | -0.0825 | 117.6604
8.5 | 1.2839 | 0.01128 | -0.0801 | 113.8209
9 | 1.3184 | 0.0121 | -0.0775 | 108.9587
9.5 | 1.3538 | 0.01293 | -0.0751 | 104.7022
10 | 1.3888 | 0.01381 | -0.0728 | 100.5648
10.5 | 1.4208 | 0.01489 | -0.0702 | 95.4197
11 | 1.454 | 0.01596 | -0.068 | 91.1028
11.5 | 1.4835 | 0.01727 | -0.0653 | 85.9004
12 | 1.5154 | 0.01849 | -0.0631 | 81.9578
12.5 | 1.5419 | 0.02004 | -0.0603 | 76.9411
13 | 1.5707 | 0.02155 | -0.058 | 72.8863
13.5 | 1.5986 | 0.02315 | -0.0558 | 69.054
14 | 1.6215 | 0.02512 | -0.0531 | 64.5502
14.5 | 1.6469 | 0.027 | -0.0509 | 60.9963
15 | 1.6702 | 0.02905 | -0.0485 | 57.494
15.5 | 1.6934 | 0.03119 | -0.0464 | 54.293
16 | 1.7149 | 0.03356 | -0.0443 | 51.0995
16.5 | 1.736 | 0.03598 | -0.0424 | 48.249
17 | 1.7556 | 0.03865 | -0.0406 | 45.423
17.5 | 1.7719 | 0.04171 | -0.0388 | 42.4814
18 | 1.7798 | 0.04563 | -0.0367 | 39.005
18.5 | 1.7971 | 0.04887 | -0.0356 | 36.7731
19 | 1.8018 | 0.05349 | -0.0341 | 33.6848
19.5 | 1.8185 | 0.05703 | -0.0336 | 31.8867
20 | 1.8169 | 0.06276 | -0.0328 | 28.95

## 125. Re 14M Mach 0.25 (1)
BIGFOIL.COM POLAR EXPORT
NACA66-712 a=0.5
NACA66-712 a=0.5 |  |  |  | Cl Max: | 1.433 | at alpha= | 9 | deg
JavaFoil+Calcfoil stall+Eppler ext transition |  |  |  | L/D Max: | 147.643 | at alpha= | 3 | deg
Re: | 14000000 |  |  | Cd Min: | 0.00525 | at alpha= | 1.5 | deg
Mach: | 0.25 |  |  | Cl=0 at alpha= | -4.5424 | deg
|  |  |  | @ Cl=0.1, Cd= | 0.0057512
|  |  |  | @ Cl=0.4, Cd= | 0.0054281
|  |  |  | @ Cl=0.6, Cd= | 0.0055994
alpha (deg) | Cl | Cd | Cm | Cl/Cd
-14.5 | -0.058 | 0.1033 | -0.038 | -0.563
-14 | -0.055 | 0.09733 | -0.038 | -0.567
-13.5 | -0.067 | 0.09482 | -0.038 | -0.702
-13 | -0.145 | 0.09115 | -0.038 | -1.588
-12.5 | -0.185 | 0.08566 | -0.038 | -2.164
-12 | -0.218 | 0.08124 | -0.038 | -2.684
-11.5 | -0.245 | 0.07644 | -0.038 | -3.204
-11 | -0.266 | 0.07203 | -0.039 | -3.695
-10.5 | -0.281 | 0.06751 | -0.039 | -4.167
-10 | -0.29 | 0.06423 | -0.039 | -4.519
-9.5 | -0.293 | 0.05962 | -0.04 | -4.909
-9 | -0.288 | 0.05545 | -0.041 | -5.198
-8.5 | -0.277 | 0.05231 | -0.042 | -5.292
-8 | -0.259 | 0.04821 | -0.043 | -5.372
-7.5 | -0.235 | 0.0451 | -0.045 | -5.208
-7 | -0.207 | 0.03986 | -0.052 | -5.185
-6.5 | -0.211 | 0.00643 | -0.089 | -32.779
-6 | -0.162 | 0.00631 | -0.09 | -25.741
-5.5 | -0.11 | 0.00617 | -0.091 | -17.765
-5 | -0.054 | 0.00605 | -0.092 | -8.876
-4.5 | 0.005 | 0.00591 | -0.093 | 0.808
-4 | 0.065 | 0.00582 | -0.094 | 11.121
-3.5 | 0.126 | 0.0057 | -0.094 | 22.084
-3 | 0.188 | 0.00561 | -0.095 | 33.421
-2.5 | 0.25 | 0.00554 | -0.096 | 45.093
-2 | 0.312 | 0.00551 | -0.097 | 56.706
-1.5 | 0.375 | 0.00544 | -0.098 | 68.982
-1 | 0.438 | 0.00541 | -0.099 | 80.877
-0.5 | 0.501 | 0.00552 | -0.1 | 90.775
0 | 0.563 | 0.00548 | -0.1 | 102.77
0.5 | 0.625 | 0.00568 | -0.101 | 109.958
1 | 0.686 | 0.00562 | -0.102 | 122.133
1.5 | 0.747 | 0.00525 | -0.103 | 142.174
2 | 0.807 | 0.00601 | -0.104 | 134.362
2.5 | 0.868 | 0.0059 | -0.104 | 146.978
3 | 0.927 | 0.00628 | -0.105 | 147.643
3.5 | 0.987 | 0.00676 | -0.106 | 145.939
4 | 1.039 | 0.00726 | -0.107 | 143.17
4.5 | 1.095 | 0.00776 | -0.107 | 141.198
5 | 1.147 | 0.00969 | -0.108 | 118.445
5.5 | 1.2 | 0.01012 | -0.109 | 118.558
6 | 1.25 | 0.01049 | -0.11 | 119.17
6.5 | 1.297 | 0.01098 | -0.11 | 118.177
7 | 1.34 | 0.01148 | -0.111 | 116.769
7.5 | 1.377 | 0.01203 | -0.112 | 114.447
8 | 1.407 | 0.01261 | -0.113 | 111.502
8.5 | 1.428 | 0.01329 | -0.113 | 107.417
9 | 1.433 | 0.014 | -0.114 | 102.31
9.5 | 1.425 | 0.01483 | -0.115 | 96.063
10 | 1.403 | 0.01564 | -0.116 | 89.733
10.5 | 1.367 | 0.0168 | -0.116 | 81.355
11 | 1.316 | 0.01779 | -0.117 | 73.977
11.5 | 1.249 | 0.01921 | -0.118 | 65.029
12 | 1.17 | 0.02059 | -0.118 | 56.798
12.5 | 1.076 | 0.02249 | -0.119 | 47.841
13 | 0.974 | 0.02392 | -0.119 | 40.706
13.5 | 0.852 | 0.02899 | -0.117 | 29.388
14 | 0.631 | 0.09807 | -0.065 | 6.431

## 126. Re 14M Mach 0.25 (2)
BIGFOIL.COM POLAR EXPORT
NACA66-712 a=0.5
NACA66-712 a=0.5 |  |  |  | Cl Max: | 1.7554 | at alpha= | 18.5 | deg
XFOIL ncrit=9 |  |  |  | L/D Max: | 250.175 | at alpha= | 2.5 | deg
Re: | 14000000 |  |  | Cd Min: | 0.20567 | at alpha= | -19 | deg
Mach: | 0.25 |  |  | Cl=0 at alpha= | -4.6631 | deg
|  |  |  | @ Cl=0.1, Cd= | 0.004902
|  |  |  | @ Cl=0.4, Cd= | 0.0043933
|  |  |  | @ Cl=0.6, Cd= | 0.004332
alpha (deg) | Cl | Cd | Cm | Cl/Cd
-19 | -0.4215 | 0.20567 | -0.0261 | -2.0494
-18.5 | -0.4039 | 0.1985 | -0.0305 | -2.0348
-18 | -0.3838 | 0.19273 | -0.0348 | -1.9914
-17.5 | -0.3637 | 0.18689 | -0.039 | -1.9461
-17 | -0.3443 | 0.18067 | -0.0432 | -1.9057
-16 | -0.3248 | 0.16026 | -0.0521 | -2.0267
-15.5 | -0.3052 | 0.1544 | -0.056 | -1.9767
-14.5 | -0.2998 | 0.13276 | -0.0661 | -2.2582
-14 | -0.2845 | 0.12619 | -0.07 | -2.2545
-13.5 | -0.2723 | 0.11899 | -0.0741 | -2.2884
-13 | -0.2527 | 0.11375 | -0.0775 | -2.2215
-12.5 | -0.2946 | 0.09598 | -0.0859 | -3.0694
-12 | -0.2955 | 0.08769 | -0.0905 | -3.3698
-11.5 | -0.285 | 0.08188 | -0.0938 | -3.4807
-11 | -0.3707 | 0.0629 | -0.1051 | -5.8935
-10 | -0.6361 | 0.01184 | -0.1079 | -53.7247
-9.5 | -0.5835 | 0.00992 | -0.1063 | -58.8206
-9 | -0.5263 | 0.00871 | -0.1052 | -60.4248
-8.5 | -0.4666 | 0.00796 | -0.1045 | -58.6181
-8 | -0.4058 | 0.00741 | -0.1041 | -54.7638
-7.5 | -0.3447 | 0.00698 | -0.1038 | -49.384
-7 | -0.2839 | 0.00655 | -0.1037 | -43.3435
-6.5 | -0.2236 | 0.00612 | -0.1036 | -36.5359
-6 | -0.1628 | 0.00582 | -0.1038 | -27.9725
-5.5 | -0.1017 | 0.00559 | -0.1041 | -18.1932
-5 | -0.0411 | 0.0053 | -0.1044 | -7.7547
-4.5 | 0.0199 | 0.00511 | -0.1049 | 3.8943
-4 | 0.0806 | 0.00495 | -0.1055 | 16.2828
-3.5 | 0.1412 | 0.0048 | -0.1061 | 29.4167
-3 | 0.2021 | 0.00469 | -0.1068 | 43.0917
-2.5 | 0.263 | 0.00459 | -0.1076 | 57.2985
-2 | 0.3233 | 0.00448 | -0.1084 | 72.1652
-1.5 | 0.3838 | 0.0044 | -0.1093 | 87.2273
-0.5 | 0.5041 | 0.00435 | -0.111 | 115.8851
0 | 0.5641 | 0.00432 | -0.1119 | 130.5787
0.5 | 0.6239 | 0.00434 | -0.1128 | 143.7558
1 | 0.6833 | 0.00436 | -0.1136 | 156.7202
1.5 | 0.7419 | 0.00425 | -0.1144 | 174.5647
2.5 | 0.8556 | 0.00342 | -0.1157 | 250.1754
3 | 0.8979 | 0.00445 | -0.1135 | 201.7753
3.5 | 0.9389 | 0.00543 | -0.111 | 172.9098
4 | 0.979 | 0.00626 | -0.1082 | 156.3898
4.5 | 1.0147 | 0.00707 | -0.1045 | 143.5219
5 | 1.0471 | 0.00772 | -0.1 | 135.6347
5.5 | 1.0615 | 0.00838 | -0.0917 | 126.6706
6 | 1.1031 | 0.00898 | -0.0895 | 122.8396
7 | 1.1804 | 0.01025 | -0.0839 | 115.161
7.5 | 1.2187 | 0.01098 | -0.0812 | 110.9927
8 | 1.2557 | 0.01182 | -0.0784 | 106.2352
8.5 | 1.2933 | 0.0127 | -0.0758 | 101.8346
9 | 1.3294 | 0.0137 | -0.073 | 97.0365
9.5 | 1.3671 | 0.01469 | -0.0706 | 93.0633
10 | 1.4028 | 0.01581 | -0.068 | 88.7287
10.5 | 1.4365 | 0.01712 | -0.0653 | 83.9077
11 | 1.4712 | 0.01844 | -0.0629 | 79.7831
11.5 | 1.4995 | 0.02023 | -0.0598 | 74.1226
12 | 1.5304 | 0.02192 | -0.0571 | 69.8175
12.5 | 1.5596 | 0.02377 | -0.0544 | 65.6121
13 | 1.586 | 0.02571 | -0.0512 | 61.6881
13.5 | 1.6116 | 0.02773 | -0.048 | 58.1176
14 | 1.6329 | 0.03016 | -0.0446 | 54.1412
14.5 | 1.6568 | 0.03256 | -0.0418 | 50.8845
15 | 1.6778 | 0.03528 | -0.0389 | 47.5567
15.5 | 1.6975 | 0.03823 | -0.0362 | 44.4023
16 | 1.7157 | 0.04149 | -0.0337 | 41.3521
16.5 | 1.731 | 0.04513 | -0.0313 | 38.3559
17 | 1.7426 | 0.04936 | -0.0292 | 35.3039
17.5 | 1.7504 | 0.05417 | -0.0273 | 32.3131
18 | 1.7522 | 0.05982 | -0.0258 | 29.2912
18.5 | 1.7554 | 0.06572 | -0.0251 | 26.7103
19 | 1.7466 | 0.07324 | -0.0248 | 23.8476
19.5 | 1.7385 | 0.08118 | -0.0256 | 21.4154
20 | 1.7201 | 0.09081 | -0.0274 | 18.9417

## 127. Re 14M Mach 0.50 (1)
BIGFOIL.COM POLAR EXPORT
NACA66-712 a=0.5
NACA66-712 a=0.5 |  |  |  | Cl Max: | 1.419 | at alpha= | 7 | deg
JavaFoil+Calcfoil stall+Eppler ext transition |  |  |  | L/D Max: | 144.261 | at alpha= | 2.5 | deg
Re: | 14000000 |  |  | Cd Min: | 0.00541 | at alpha= | -0.5 | deg
Mach: | 0.5 |  |  | Cl=0 at alpha= | -4.5426 | deg
|  |  |  | @ Cl=0.1, Cd= | 0.0061018
|  |  |  | @ Cl=0.4, Cd= | 0.0055817
|  |  |  | @ Cl=0.6, Cd= | 0.00541
alpha (deg) | Cl | Cd | Cm | Cl/Cd
-20 | -0.856 | 0.1478 | -0.046 | -5.789
-19.5 | -0.829 | 0.13958 | -0.047 | -5.939
-19 | -0.802 | 0.1315 | -0.047 | -6.098
-18.5 | -0.774 | 0.13321 | -0.047 | -5.808
-18 | -0.746 | 0.12577 | -0.047 | -5.934
-17.5 | -0.718 | 0.1211 | -0.047 | -5.93
-17 | -0.692 | 0.11224 | -0.048 | -6.165
-16.5 | -0.666 | 0.10491 | -0.05 | -6.347
-16 | -0.639 | 0.09834 | -0.051 | -6.501
-15.5 | -0.614 | 0.09091 | -0.053 | -6.751
-15 | -0.578 | 0.10575 | -0.046 | -5.469
-14.5 | -0.551 | 0.09744 | -0.047 | -5.657
-14 | -0.523 | 0.09608 | -0.045 | -5.44
-13.5 | -0.498 | 0.08199 | -0.05 | -6.075
-13 | -0.472 | 0.07547 | -0.053 | -6.254
-12.5 | -0.447 | 0.06775 | -0.056 | -6.596
-12 | -0.424 | 0.05848 | -0.062 | -7.249
-11.5 | -0.414 | 0.03678 | -0.074 | -11.26
-11 | -0.438 | 0.0088 | -0.091 | -49.787
-10.5 | -0.329 | 0.07008 | -0.046 | -4.696
-10 | -0.302 | 0.06246 | -0.047 | -4.829
-9.5 | -0.274 | 0.05776 | -0.048 | -4.748
-9 | -0.247 | 0.05344 | -0.05 | -4.621
-8.5 | -0.22 | 0.04952 | -0.052 | -4.435
-8 | -0.193 | 0.04414 | -0.058 | -4.379
-7.5 | -0.203 | 0.00701 | -0.098 | -28.915
-7 | -0.136 | 0.04588 | -0.047 | -2.956
-6.5 | -0.108 | 0.04429 | -0.046 | -2.438
-6 | -0.08 | 0.04111 | -0.048 | -1.957
-5.5 | -0.053 | 0.04104 | -0.046 | -1.287
-5 | -0.043 | 0.03617 | -0.05 | -1.181
-4.5 | 0.004 | 0.03263 | -0.057 | 0.124
-4 | 0.07 | 0.00616 | -0.105 | 11.302
-3.5 | 0.137 | 0.00603 | -0.106 | 22.774
-3 | 0.207 | 0.00589 | -0.107 | 35.139
-2.5 | 0.277 | 0.00578 | -0.108 | 47.965
-2 | 0.348 | 0.00576 | -0.109 | 60.406
-1.5 | 0.418 | 0.00552 | -0.109 | 75.86
-1 | 0.489 | 0.00545 | -0.11 | 89.643
-0.5 | 0.561 | 0.00541 | -0.111 | 103.665
0 | 0.628 | 0.00541 | -0.112 | 115.994
0.5 | 0.696 | 0.00607 | -0.113 | 114.629
1 | 0.763 | 0.00646 | -0.114 | 118.185
1.5 | 0.83 | 0.00625 | -0.114 | 132.8
2 | 0.897 | 0.00663 | -0.115 | 135.192
2.5 | 0.964 | 0.00668 | -0.116 | 144.261
3 | 1.03 | 0.0072 | -0.117 | 143.024
3.5 | 1.096 | 0.00786 | -0.118 | 139.453
4 | 1.151 | 0.00856 | -0.118 | 134.427
4.5 | 1.211 | 0.00913 | -0.119 | 132.567
5 | 1.265 | 0.01158 | -0.12 | 109.209
5.5 | 1.317 | 0.0122 | -0.121 | 107.913
6 | 1.363 | 0.01291 | -0.122 | 105.563
6.5 | 1.4 | 0.01372 | -0.122 | 102.046
7 | 1.419 | 0.01459 | -0.123 | 97.29
7.5 | 1.402 | 0.0157 | -0.124 | 89.276
8 | 1.308 | 0.01723 | -0.125 | 75.945
8.5 | 0.848 | 0.01894 | -0.125 | 44.769
9 | 0.88 | 0.01931 | -0.126 | 45.554
9.5 | 0.909 | 0.02098 | -0.127 | 43.337
10 | 0.94 | 0.02178 | -0.128 | 43.15
10.5 | 0.97 | 0.02215 | -0.129 | 43.802
11 | 0.999 | 0.02421 | -0.129 | 41.271
11.5 | 1.024 | 0.02746 | -0.13 | 37.306
12 | 1.059 | 0.02566 | -0.131 | 41.262

## 128. Re 14M Mach 0.50 (2)
BIGFOIL.COM POLAR EXPORT
NACA66-712 a=0.5
NACA66-712 a=0.5 |  |  |  | Cl Max: | 1.5043 | at alpha= | 10.5 | deg
XFOIL ncrit=9 |  |  |  | L/D Max: | 278.588 | at alpha= | 2.5 | deg
Re: | 14000000 |  |  | Cd Min: | 0.13986 | at alpha= | 15.5 | deg
Mach: | 0.5 |  |  | Cl=0 at alpha= | -99 | deg
|  |  |  | @ Cl=0.1, Cd= | 0.00442
|  |  |  | @ Cl=0.4, Cd= | 0.00442
|  |  |  | @ Cl=0.6, Cd= | 0.00442
alpha (deg) | Cl | Cd | Cm | Cl/Cd
0 | 0.6521 | 0.00442 | -0.1287 | 147.5339
0.5 | 0.7206 | 0.00443 | -0.1297 | 162.6637
1 | 0.7889 | 0.00445 | -0.1306 | 177.2809
1.5 | 0.8563 | 0.00439 | -0.1314 | 195.0569
2 | 0.9225 | 0.00418 | -0.1321 | 220.6938
2.5 | 0.9862 | 0.00354 | -0.1325 | 278.5876
3 | 1.0487 | 0.0038 | -0.1321 | 275.9737
3.5 | 1.0715 | 0.00533 | -0.1243 | 201.0319
4 | 1.0656 | 0.00662 | -0.1106 | 160.9668
5 | 1.0631 | 0.00987 | -0.0877 | 107.7102
5.5 | 1.1078 | 0.01231 | -0.0872 | 89.9919
6 | 1.1457 | 0.0139 | -0.0836 | 82.4245
6.5 | 1.1899 | 0.01523 | -0.0807 | 78.1287
7 | 1.2356 | 0.01654 | -0.0779 | 74.7037
7.5 | 1.2781 | 0.01807 | -0.0746 | 70.7305
8 | 1.3219 | 0.01963 | -0.0713 | 67.3408
8.5 | 1.3641 | 0.02135 | -0.0678 | 63.8923
9 | 1.4045 | 0.02321 | -0.0638 | 60.5127
9.5 | 1.4449 | 0.02519 | -0.0598 | 57.3601
10 | 1.4811 | 0.02747 | -0.0551 | 53.917
10.5 | 1.5043 | 0.03058 | -0.049 | 49.1923
11 | 1.4942 | 0.03545 | -0.0404 | 42.1495
11.5 | 1.4434 | 0.04222 | -0.0288 | 34.1876
12 | 1.422 | 0.04897 | -0.0222 | 29.0382
12.5 | 1.3951 | 0.05755 | -0.018 | 24.2415
13 | 1.363 | 0.06801 | -0.0166 | 20.0412
13.5 | 1.3262 | 0.08025 | -0.0182 | 16.5259
14 | 1.2904 | 0.0937 | -0.0224 | 13.7716
14.5 | 1.2544 | 0.10847 | -0.0293 | 11.5645
15 | 1.2218 | 0.12413 | -0.0383 | 9.8429
15.5 | 1.1956 | 0.13986 | -0.0484 | 8.5485

## 129. Re 16M Mach 0.00 (1)
BIGFOIL.COM POLAR EXPORT
NACA66-712 a=0.5
NACA66-712 a=0.5 |  |  |  | Cl Max: | 1.445 | at alpha= | 10 | deg
JavaFoil+Calcfoil stall+Eppler ext transition |  |  |  | L/D Max: | 145.164 | at alpha= | 3.5 | deg
Re: | 16000000 |  |  | Cd Min: | 0.00533 | at alpha= | -1.5 | deg
Mach: | 0 |  |  | Cl=0 at alpha= | -4.5431 | deg
|  |  |  | @ Cl=0.1, Cd= | 0.005591
|  |  |  | @ Cl=0.4, Cd= | 0.0054513
|  |  |  | @ Cl=0.6, Cd= | 0.005755
alpha (deg) | Cl | Cd | Cm | Cl/Cd
-17.5 | -0.311 | 0.1334 | -0.035 | -2.335
-17 | -0.322 | 0.1285 | -0.035 | -2.509
-16.5 | -0.333 | 0.12118 | -0.035 | -2.749
-16 | -0.344 | 0.11644 | -0.035 | -2.951
-15.5 | -0.354 | 0.11128 | -0.036 | -3.179
-15 | -0.363 | 0.10481 | -0.036 | -3.465
-14.5 | -0.372 | 0.09921 | -0.036 | -3.747
-14 | -0.379 | 0.09507 | -0.037 | -3.99
-13.5 | -0.385 | 0.09156 | -0.036 | -4.207
-13 | -0.39 | 0.08724 | -0.037 | -4.466
-12.5 | -0.392 | 0.08188 | -0.037 | -4.788
-12 | -0.392 | 0.07597 | -0.038 | -5.163
-11.5 | -0.39 | 0.07139 | -0.039 | -5.459
-11 | -0.384 | 0.06741 | -0.039 | -5.698
-10.5 | -0.375 | 0.06327 | -0.04 | -5.93
-10 | -0.363 | 0.05956 | -0.04 | -6.088
-9.5 | -0.347 | 0.05598 | -0.041 | -6.19
-9 | -0.327 | 0.05262 | -0.043 | -6.209
-8.5 | -0.303 | 0.0491 | -0.044 | -6.17
-8 | -0.277 | 0.04386 | -0.05 | -6.318
-7.5 | -0.301 | 0.00651 | -0.085 | -46.292
-7 | -0.258 | 0.00642 | -0.086 | -40.232
-6.5 | -0.211 | 0.00627 | -0.087 | -33.724
-6 | -0.161 | 0.00609 | -0.087 | -26.44
-5.5 | -0.108 | 0.00599 | -0.088 | -18.031
-5 | -0.053 | 0.00584 | -0.089 | -8.999
-4.5 | 0.005 | 0.00575 | -0.09 | 0.81
-4 | 0.063 | 0.00566 | -0.091 | 11.132
-3.5 | 0.122 | 0.00555 | -0.091 | 22.039
-3 | 0.182 | 0.00547 | -0.092 | 33.267
-2.5 | 0.242 | 0.00539 | -0.093 | 45.001
-2 | 0.303 | 0.00536 | -0.094 | 56.454
-1.5 | 0.363 | 0.00533 | -0.095 | 68.228
-1 | 0.424 | 0.00553 | -0.096 | 76.646
-0.5 | 0.486 | 0.00566 | -0.097 | 85.835
0 | 0.545 | 0.00559 | -0.097 | 97.612
0.5 | 0.605 | 0.00577 | -0.098 | 104.832
1 | 0.664 | 0.00592 | -0.099 | 112.164
1.5 | 0.724 | 0.00538 | -0.1 | 134.467
2 | 0.783 | 0.00553 | -0.101 | 141.545
2.5 | 0.841 | 0.00627 | -0.101 | 134.108
3 | 0.9 | 0.0062 | -0.102 | 145.004
3.5 | 0.958 | 0.0066 | -0.103 | 145.164
4 | 1.009 | 0.00703 | -0.104 | 143.47
4.5 | 1.064 | 0.00741 | -0.104 | 143.622
5 | 1.116 | 0.00904 | -0.105 | 123.357
5.5 | 1.168 | 0.00941 | -0.106 | 124.133
6 | 1.217 | 0.00981 | -0.106 | 124.104
6.5 | 1.265 | 0.01013 | -0.107 | 124.916
7 | 1.31 | 0.01059 | -0.108 | 123.705
7.5 | 1.349 | 0.01106 | -0.109 | 122.016
8 | 1.385 | 0.01153 | -0.11 | 120.09
8.5 | 1.414 | 0.01208 | -0.11 | 117.006
9 | 1.432 | 0.01267 | -0.111 | 113.007
9.5 | 1.443 | 0.01331 | -0.112 | 108.353
10 | 1.445 | 0.01395 | -0.112 | 103.573
10.5 | 1.439 | 0.01474 | -0.113 | 97.678
11 | 1.425 | 0.01562 | -0.114 | 91.261
11.5 | 1.404 | 0.01654 | -0.115 | 84.867
12 | 1.375 | 0.0173 | -0.115 | 79.5
12.5 | 1.339 | 0.01833 | -0.116 | 73.081
13 | 1.299 | 0.01931 | -0.117 | 67.243
13.5 | 1.252 | 0.0208 | -0.117 | 60.221
14 | 1.203 | 0.02218 | -0.118 | 54.246
14.5 | 1.15 | 0.02381 | -0.118 | 48.303
15 | 1.098 | 0.02483 | -0.119 | 44.215

## 130. Re 16M Mach 0.00 (2)
BIGFOIL.COM POLAR EXPORT
NACA66-712 a=0.5
NACA66-712 a=0.5 |  |  |  | Cl Max: | 1.8384 | at alpha= | 19.5 | deg
XFOIL ncrit=9 |  |  |  | L/D Max: | 188.26 | at alpha= | 2 | deg
Re: | 16000000 |  |  | Cd Min: | 0.05242 | at alpha= | 19.5 | deg
Mach: | 0 |  |  | Cl=0 at alpha= | -4.6698 | deg
|  |  |  | @ Cl=0.1, Cd= | 0.0047072
|  |  |  | @ Cl=0.4, Cd= | 0.0043088
|  |  |  | @ Cl=0.6, Cd= | 0.0043006
alpha (deg) | Cl | Cd | Cm | Cl/Cd
-18.5 | -1.2592 | 0.03029 | -0.1179 | -41.5715
-18 | -1.284 | 0.02712 | -0.1105 | -47.3451
-17.5 | -1.2886 | 0.02395 | -0.1046 | -53.8038
-17 | -1.2742 | 0.02095 | -0.1011 | -60.821
-16.5 | -1.2447 | 0.01884 | -0.0988 | -66.0669
-16 | -1.2057 | 0.01742 | -0.0974 | -69.2135
-15.5 | -1.1633 | 0.01619 | -0.0963 | -71.853
-15 | -1.1183 | 0.01511 | -0.0955 | -74.0106
-14.5 | -1.0718 | 0.01409 | -0.0948 | -76.0681
-14 | -1.0232 | 0.01325 | -0.0943 | -77.2226
-13.5 | -0.9736 | 0.01243 | -0.094 | -78.3266
-13 | -0.9227 | 0.01171 | -0.0937 | -78.7959
-12.5 | -0.8712 | 0.01101 | -0.0936 | -79.1281
-12 | -0.8188 | 0.01037 | -0.0935 | -78.9585
-11.5 | -0.7654 | 0.00983 | -0.0936 | -77.8637
-10.5 | -0.659 | 0.00847 | -0.0937 | -77.804
-10 | -0.6046 | 0.00793 | -0.0939 | -76.2421
-9.5 | -0.5492 | 0.00754 | -0.0942 | -72.8382
-9 | -0.4933 | 0.0072 | -0.0947 | -68.5139
-8.5 | -0.437 | 0.00689 | -0.0951 | -63.4253
-7.5 | -0.324 | 0.00625 | -0.0961 | -51.84
-7 | -0.2675 | 0.00592 | -0.0966 | -45.1858
-6.5 | -0.2105 | 0.00568 | -0.0972 | -37.0599
-5.5 | -0.0958 | 0.00526 | -0.0985 | -18.2129
-5 | -0.0382 | 0.00506 | -0.0992 | -7.5494
-4 | 0.0775 | 0.00475 | -0.1007 | 16.3158
-3.5 | 0.1354 | 0.00464 | -0.1015 | 29.181
-2 | 0.3096 | 0.00436 | -0.104 | 71.0092
-1.5 | 0.3676 | 0.00432 | -0.1049 | 85.0926
-0.5 | 0.4833 | 0.00428 | -0.1066 | 112.9206
0 | 0.5408 | 0.00427 | -0.1075 | 126.6511
0.5 | 0.5982 | 0.0043 | -0.1083 | 139.1163
1 | 0.6554 | 0.00432 | -0.1091 | 151.713
1.5 | 0.712 | 0.00423 | -0.1099 | 168.3215
2 | 0.7681 | 0.00408 | -0.1106 | 188.2598
3 | 0.8584 | 0.00479 | -0.1085 | 179.2067
3.5 | 0.9025 | 0.00555 | -0.1071 | 162.6126
4 | 0.946 | 0.00623 | -0.1054 | 151.8459
4.5 | 0.989 | 0.00684 | -0.1036 | 144.5906
5 | 1.0312 | 0.00738 | -0.1017 | 139.729
5.5 | 1.071 | 0.00789 | -0.0992 | 135.7414
6 | 1.1116 | 0.00823 | -0.0968 | 135.0668
6.5 | 1.1359 | 0.00856 | -0.091 | 132.6986
7 | 1.1826 | 0.00899 | -0.0904 | 131.5462
7.5 | 1.2174 | 0.00953 | -0.0873 | 127.744
8 | 1.2535 | 0.01011 | -0.0847 | 123.9862
8.5 | 1.2892 | 0.01075 | -0.0821 | 119.9256
9 | 1.3238 | 0.0115 | -0.0795 | 115.113
9.5 | 1.3596 | 0.01224 | -0.0772 | 111.0784
10 | 1.3943 | 0.01307 | -0.0749 | 106.6794
10.5 | 1.4262 | 0.01408 | -0.0723 | 101.2926
11 | 1.4597 | 0.01507 | -0.0701 | 96.8613
11.5 | 1.4889 | 0.01632 | -0.0675 | 91.2316
12 | 1.5208 | 0.01748 | -0.0653 | 87.0023
12.5 | 1.5476 | 0.01893 | -0.0627 | 81.7538
13 | 1.5779 | 0.02026 | -0.0606 | 77.8825
13.5 | 1.6062 | 0.02175 | -0.0584 | 73.8483
14 | 1.6295 | 0.02362 | -0.0559 | 68.9881
14.5 | 1.6548 | 0.0254 | -0.0537 | 65.1496
15 | 1.6785 | 0.02729 | -0.0513 | 61.506
15.5 | 1.7034 | 0.02917 | -0.0494 | 58.3956
16 | 1.7251 | 0.03135 | -0.0473 | 55.0271
16.5 | 1.7464 | 0.03363 | -0.0454 | 51.9298
17 | 1.766 | 0.03611 | -0.0435 | 48.9061
17.5 | 1.7851 | 0.03872 | -0.0418 | 46.1028
18 | 1.792 | 0.04253 | -0.0394 | 42.135
18.5 | 1.8131 | 0.04516 | -0.0385 | 40.1484
19 | 1.8167 | 0.04963 | -0.0366 | 36.6049
19.5 | 1.8384 | 0.05242 | -0.0362 | 35.0706

## 131. Re 16M Mach 0.10 (1)
BIGFOIL.COM POLAR EXPORT
NACA66-712 a=0.5
NACA66-712 a=0.5 |  |  |  | Cl Max: | 1.442 | at alpha= | 9.5 | deg
JavaFoil+Calcfoil stall+Eppler ext transition |  |  |  | L/D Max: | 144.835 | at alpha= | 3.5 | deg
Re: | 16000000 |  |  | Cd Min: | 0.00533 | at alpha= | -1.5 | deg
Mach: | 0.1 |  |  | Cl=0 at alpha= | -4.5431 | deg
|  |  |  | @ Cl=0.1, Cd= | 0.0056183
|  |  |  | @ Cl=0.4, Cd= | 0.0054447
|  |  |  | @ Cl=0.6, Cd= | 0.00575
alpha (deg) | Cl | Cd | Cm | Cl/Cd
-17 | -0.281 | 0.1272 | -0.035 | -2.207
-16.5 | -0.293 | 0.12203 | -0.035 | -2.404
-16 | -0.306 | 0.11663 | -0.035 | -2.623
-15.5 | -0.318 | 0.11119 | -0.036 | -2.862
-15 | -0.33 | 0.10561 | -0.036 | -3.125
-14.5 | -0.341 | 0.10061 | -0.036 | -3.391
-14 | -0.351 | 0.09595 | -0.037 | -3.661
-13.5 | -0.36 | 0.09265 | -0.036 | -3.885
-13 | -0.367 | 0.08755 | -0.037 | -4.193
-12.5 | -0.372 | 0.08289 | -0.037 | -4.491
-12 | -0.375 | 0.07757 | -0.038 | -4.836
-11.5 | -0.375 | 0.07262 | -0.039 | -5.168
-11 | -0.372 | 0.06776 | -0.039 | -5.493
-10.5 | -0.366 | 0.06355 | -0.04 | -5.754
-10 | -0.355 | 0.06007 | -0.04 | -5.914
-9.5 | -0.341 | 0.05603 | -0.042 | -6.091
-9 | -0.323 | 0.05296 | -0.042 | -6.094
-8.5 | -0.301 | 0.04889 | -0.045 | -6.15
-8 | -0.274 | 0.04592 | -0.046 | -5.968
-7.5 | -0.3 | 0.00653 | -0.085 | -45.99
-7 | -0.258 | 0.0064 | -0.086 | -40.309
-6.5 | -0.211 | 0.0063 | -0.087 | -33.569
-6 | -0.161 | 0.00612 | -0.088 | -26.384
-5.5 | -0.108 | 0.00598 | -0.089 | -18.116
-5 | -0.053 | 0.00586 | -0.089 | -9.002
-4.5 | 0.005 | 0.0058 | -0.09 | 0.806
-4 | 0.063 | 0.00568 | -0.091 | 11.144
-3.5 | 0.123 | 0.00558 | -0.092 | 22.004
-3 | 0.183 | 0.00548 | -0.093 | 33.406
-2.5 | 0.244 | 0.00542 | -0.094 | 44.931
-2 | 0.304 | 0.00537 | -0.094 | 56.653
-1.5 | 0.365 | 0.00533 | -0.095 | 68.504
-1 | 0.426 | 0.00553 | -0.096 | 77.05
-0.5 | 0.488 | 0.00565 | -0.097 | 86.307
0 | 0.548 | 0.00562 | -0.098 | 97.461
0.5 | 0.608 | 0.00577 | -0.099 | 105.403
1 | 0.668 | 0.00598 | -0.099 | 111.629
1.5 | 0.727 | 0.00541 | -0.1 | 134.415
2 | 0.786 | 0.00554 | -0.101 | 141.932
2.5 | 0.845 | 0.0063 | -0.102 | 134.181
3 | 0.904 | 0.00625 | -0.103 | 144.73
3.5 | 0.962 | 0.00664 | -0.103 | 144.835
4 | 1.014 | 0.00707 | -0.104 | 143.375
4.5 | 1.069 | 0.00746 | -0.105 | 143.227
5 | 1.121 | 0.0091 | -0.105 | 123.122
5.5 | 1.173 | 0.00949 | -0.106 | 123.56
6 | 1.223 | 0.00988 | -0.107 | 123.743
6.5 | 1.27 | 0.01022 | -0.108 | 124.27
7 | 1.315 | 0.01068 | -0.109 | 123.151
7.5 | 1.354 | 0.01116 | -0.109 | 121.355
8 | 1.388 | 0.01165 | -0.11 | 119.157
8.5 | 1.417 | 0.0122 | -0.111 | 116.078
9 | 1.433 | 0.01281 | -0.112 | 111.887
9.5 | 1.442 | 0.01348 | -0.112 | 106.929
10 | 1.442 | 0.01413 | -0.113 | 102.022
10.5 | 1.432 | 0.01491 | -0.114 | 96.076
11 | 1.414 | 0.01588 | -0.114 | 89.055
11.5 | 1.388 | 0.01684 | -0.115 | 82.384
12 | 1.354 | 0.01759 | -0.116 | 76.948
12.5 | 1.313 | 0.0187 | -0.116 | 70.215
13 | 1.266 | 0.01973 | -0.117 | 64.142
13.5 | 1.213 | 0.02137 | -0.117 | 56.751
14 | 1.157 | 0.02293 | -0.118 | 50.428
14.5 | 1.098 | 0.0247 | -0.118 | 44.434

## 132. Re 16M Mach 0.10 (2)
BIGFOIL.COM POLAR EXPORT
NACA66-712 a=0.5
NACA66-712 a=0.5 |  |  |  | Cl Max: | 1.8284 | at alpha= | 20 | deg
XFOIL ncrit=9 |  |  |  | L/D Max: | 218.462 | at alpha= | 2.5 | deg
Re: | 16000000 |  |  | Cd Min: | 0.20834 | at alpha= | -19.5 | deg
Mach: | 0.1 |  |  | Cl=0 at alpha= | -4.6687 | deg
|  |  |  | @ Cl=0.1, Cd= | 0.0047245
|  |  |  | @ Cl=0.4, Cd= | 0.0043097
|  |  |  | @ Cl=0.6, Cd= | 0.0042989
alpha (deg) | Cl | Cd | Cm | Cl/Cd
-19.5 | -0.4377 | 0.20834 | -0.0218 | -2.1009
-19 | -0.4389 | 0.19288 | -0.0268 | -2.2755
-18.5 | -0.4189 | 0.18774 | -0.0309 | -2.2313
-16.5 | -1.1916 | 0.02591 | -0.1098 | -45.99
-16 | -1.1804 | 0.02238 | -0.106 | -52.7435
-15.5 | -1.1589 | 0.01919 | -0.1029 | -60.3908
-15 | -1.1217 | 0.01722 | -0.101 | -65.1394
-14.5 | -1.0787 | 0.01569 | -0.0996 | -68.7508
-14 | -1.0318 | 0.01451 | -0.0985 | -71.1096
-13.5 | -0.9831 | 0.01342 | -0.0977 | -73.2563
-13 | -0.9323 | 0.01252 | -0.0971 | -74.4649
-12.5 | -0.8807 | 0.01165 | -0.0966 | -75.5966
-12 | -0.828 | 0.01089 | -0.0962 | -76.0331
-11.5 | -0.774 | 0.01026 | -0.096 | -75.4386
-10.5 | -0.6655 | 0.00888 | -0.0958 | -74.9437
-10 | -0.6109 | 0.0082 | -0.0957 | -74.5
-9.5 | -0.5552 | 0.0077 | -0.0958 | -72.1039
-9 | -0.4987 | 0.00731 | -0.0961 | -68.2216
-7.5 | -0.3271 | 0.00635 | -0.0972 | -51.5118
-7 | -0.27 | 0.00599 | -0.0976 | -45.0751
-6.5 | -0.2126 | 0.00571 | -0.0981 | -37.2329
-6 | -0.1547 | 0.00552 | -0.0987 | -28.0254
-5.5 | -0.0967 | 0.00529 | -0.0993 | -18.2798
-5 | -0.0387 | 0.00507 | -0.1 | -7.6331
-4.5 | 0.0197 | 0.00492 | -0.1007 | 4.0041
-4 | 0.0779 | 0.00477 | -0.1014 | 16.3312
-3.5 | 0.1362 | 0.00465 | -0.1022 | 29.2903
-3 | 0.1949 | 0.00454 | -0.103 | 42.9295
-2 | 0.3117 | 0.00436 | -0.1047 | 71.4908
-1.5 | 0.37 | 0.00432 | -0.1056 | 85.6481
-0.5 | 0.4864 | 0.00428 | -0.1073 | 113.6449
0 | 0.5443 | 0.00427 | -0.1081 | 127.4707
0.5 | 0.6021 | 0.0043 | -0.109 | 140.0233
1 | 0.6596 | 0.00432 | -0.1098 | 152.6852
1.5 | 0.7166 | 0.00423 | -0.1106 | 169.409
2 | 0.773 | 0.00408 | -0.1113 | 189.4608
2.5 | 0.8236 | 0.00377 | -0.1113 | 218.4615
3 | 0.8638 | 0.00477 | -0.1092 | 181.0901
3.5 | 0.9077 | 0.00555 | -0.1076 | 163.5495
4 | 0.9509 | 0.00626 | -0.1058 | 151.901
4.5 | 0.9933 | 0.00688 | -0.1038 | 144.375
5 | 1.035 | 0.00742 | -0.1017 | 139.4879
5.5 | 1.074 | 0.00794 | -0.099 | 135.2645
6 | 1.1084 | 0.00828 | -0.0951 | 133.8647
6.5 | 1.1346 | 0.00864 | -0.0897 | 131.3194
8 | 1.2546 | 0.01029 | -0.0837 | 121.9242
8.5 | 1.2904 | 0.01098 | -0.0811 | 117.5228
9 | 1.3252 | 0.01176 | -0.0785 | 112.6871
9.5 | 1.3614 | 0.01254 | -0.0762 | 108.5646
10 | 1.3961 | 0.01342 | -0.0738 | 104.0313
10.5 | 1.4285 | 0.01446 | -0.0712 | 98.7898
11 | 1.463 | 0.01545 | -0.0691 | 94.6926
11.5 | 1.4924 | 0.01676 | -0.0664 | 89.0453
12 | 1.5237 | 0.018 | -0.0641 | 84.65
12.5 | 1.5508 | 0.01953 | -0.0614 | 79.406
13 | 1.5803 | 0.02099 | -0.0592 | 75.2882
13.5 | 1.6094 | 0.02251 | -0.0571 | 71.4971
14 | 1.6321 | 0.02447 | -0.0543 | 66.698
14.5 | 1.6574 | 0.02631 | -0.052 | 62.9951
15 | 1.6813 | 0.02828 | -0.0496 | 59.4519
15.5 | 1.7046 | 0.03035 | -0.0474 | 56.1647
16 | 1.727 | 0.03257 | -0.0453 | 53.0243
16.5 | 1.7487 | 0.0349 | -0.0433 | 50.106
17 | 1.7673 | 0.0376 | -0.0413 | 47.0027
17.5 | 1.7805 | 0.04087 | -0.0392 | 43.565
18 | 1.7881 | 0.04478 | -0.0371 | 39.9308
18.5 | 1.8054 | 0.04798 | -0.0359 | 37.6282
19 | 1.8106 | 0.05252 | -0.0343 | 34.4745
19.5 | 1.8273 | 0.056 | -0.0338 | 32.6304
20 | 1.8284 | 0.06136 | -0.0329 | 29.7979

## 133. Re 16M Mach 0.25 (1)
BIGFOIL.COM POLAR EXPORT
NACA66-712 a=0.5
NACA66-712 a=0.5 |  |  |  | Cl Max: | 1.434 | at alpha= | 9 | deg
JavaFoil+Calcfoil stall+Eppler ext transition |  |  |  | L/D Max: | 144.24 | at alpha= | 3 | deg
Re: | 16000000 |  |  | Cd Min: | 0.00539 | at alpha= | -1.5 | deg
Mach: | 0.25 |  |  | Cl=0 at alpha= | -4.5424 | deg
|  |  |  | @ Cl=0.1, Cd= | 0.0056797
|  |  |  | @ Cl=0.4, Cd= | 0.0054614
|  |  |  | @ Cl=0.6, Cd= | 0.0057453
alpha (deg) | Cl | Cd | Cm | Cl/Cd
-14.5 | -0.058 | 0.10255 | -0.038 | -0.567
-14 | -0.055 | 0.09646 | -0.038 | -0.573
-13.5 | -0.067 | 0.09242 | -0.038 | -0.72
-13 | -0.145 | 0.09075 | -0.038 | -1.596
-12.5 | -0.185 | 0.08517 | -0.038 | -2.177
-12 | -0.218 | 0.08123 | -0.038 | -2.685
-11.5 | -0.245 | 0.07585 | -0.039 | -3.229
-11 | -0.266 | 0.07141 | -0.039 | -3.727
-10.5 | -0.281 | 0.06794 | -0.039 | -4.142
-10 | -0.29 | 0.06389 | -0.039 | -4.543
-9.5 | -0.293 | 0.05934 | -0.04 | -4.932
-9 | -0.288 | 0.05532 | -0.041 | -5.211
-8.5 | -0.277 | 0.05237 | -0.042 | -5.285
-8 | -0.259 | 0.04804 | -0.044 | -5.393
-7.5 | -0.235 | 0.04506 | -0.045 | -5.215
-7 | -0.208 | 0.03852 | -0.054 | -5.389
-6.5 | -0.211 | 0.00633 | -0.089 | -33.273
-6 | -0.162 | 0.00621 | -0.09 | -26.144
-5.5 | -0.11 | 0.00606 | -0.091 | -18.093
-5 | -0.054 | 0.00593 | -0.092 | -9.051
-4.5 | 0.005 | 0.0058 | -0.093 | 0.822
-4 | 0.065 | 0.00576 | -0.094 | 11.247
-3.5 | 0.126 | 0.00562 | -0.094 | 22.387
-3 | 0.188 | 0.00553 | -0.095 | 33.917
-2.5 | 0.25 | 0.00549 | -0.096 | 45.562
-2 | 0.313 | 0.0054 | -0.097 | 57.863
-1.5 | 0.375 | 0.00539 | -0.098 | 69.664
-1 | 0.438 | 0.00557 | -0.099 | 78.597
-0.5 | 0.501 | 0.00546 | -0.1 | 91.773
0 | 0.563 | 0.00563 | -0.1 | 99.911
0.5 | 0.624 | 0.00582 | -0.101 | 107.315
1 | 0.686 | 0.00575 | -0.102 | 119.288
1.5 | 0.747 | 0.00551 | -0.103 | 135.489
2 | 0.807 | 0.00622 | -0.104 | 129.783
2.5 | 0.868 | 0.00645 | -0.104 | 134.421
3 | 0.927 | 0.00643 | -0.105 | 144.24
3.5 | 0.987 | 0.00686 | -0.106 | 143.912
4 | 1.04 | 0.00731 | -0.107 | 142.203
4.5 | 1.096 | 0.00775 | -0.108 | 141.379
5 | 1.148 | 0.00948 | -0.108 | 121.181
5.5 | 1.201 | 0.0099 | -0.109 | 121.266
6 | 1.251 | 0.01026 | -0.11 | 121.883
6.5 | 1.298 | 0.01072 | -0.11 | 121.082
7 | 1.341 | 0.01125 | -0.111 | 119.245
7.5 | 1.378 | 0.01176 | -0.112 | 117.126
8 | 1.408 | 0.01235 | -0.113 | 114.034
8.5 | 1.429 | 0.01299 | -0.114 | 109.937
9 | 1.434 | 0.01368 | -0.114 | 104.79
9.5 | 1.426 | 0.01454 | -0.115 | 98.093
10 | 1.404 | 0.01534 | -0.116 | 91.567
10.5 | 1.368 | 0.01645 | -0.116 | 83.154
11 | 1.317 | 0.01737 | -0.117 | 75.806
11.5 | 1.25 | 0.01878 | -0.118 | 66.588
12 | 1.171 | 0.0201 | -0.118 | 58.228
12.5 | 1.077 | 0.0219 | -0.119 | 49.185
13 | 0.975 | 0.02321 | -0.119 | 42.004
13.5 | 0.858 | 0.0267 | -0.119 | 32.147
14 | 0.632 | 0.09698 | -0.067 | 6.514

## 134. Re 16M Mach 0.25 (2)
BIGFOIL.COM POLAR EXPORT
NACA66-712 a=0.5
NACA66-712 a=0.5 |  |  |  | Cl Max: | 1.773 | at alpha= | 18.5 | deg
XFOIL ncrit=9 |  |  |  | L/D Max: | 237.361 | at alpha= | 2.5 | deg
Re: | 16000000 |  |  | Cd Min: | 0.22192 | at alpha= | -20 | deg
Mach: | 0.25 |  |  | Cl=0 at alpha= | -4.6585 | deg
|  |  |  | @ Cl=0.1, Cd= | 0.0047945
|  |  |  | @ Cl=0.4, Cd= | 0.0043154
|  |  |  | @ Cl=0.6, Cd= | 0.0042882
alpha (deg) | Cl | Cd | Cm | Cl/Cd
-20 | -0.4545 | 0.22192 | -0.0175 | -2.048
-19 | -0.4215 | 0.20551 | -0.0263 | -2.051
-18.5 | -0.4041 | 0.19826 | -0.0306 | -2.0382
-18 | -0.3839 | 0.19248 | -0.0349 | -1.9945
-17.5 | -0.3637 | 0.18663 | -0.0391 | -1.9488
-17 | -0.3444 | 0.18045 | -0.0433 | -1.9086
-16.5 | -0.3464 | 0.16527 | -0.0483 | -2.096
-16 | -0.3256 | 0.15979 | -0.0523 | -2.0377
-14.5 | -0.3013 | 0.13224 | -0.0664 | -2.2784
-14 | -0.2872 | 0.12534 | -0.0704 | -2.2914
-13.5 | -0.275 | 0.11807 | -0.0746 | -2.3291
-13 | -0.2689 | 0.10977 | -0.0791 | -2.4497
-12.5 | -0.3007 | 0.09468 | -0.0866 | -3.176
-12 | -0.2996 | 0.08685 | -0.0911 | -3.4496
-11.5 | -0.2857 | 0.08165 | -0.0941 | -3.4991
-11 | -0.3782 | 0.06187 | -0.1061 | -6.1128
-10.5 | -0.6886 | 0.01367 | -0.1094 | -50.3731
-10 | -0.6401 | 0.01126 | -0.1075 | -56.8472
-9.5 | -0.5854 | 0.00966 | -0.1061 | -60.6004
-9 | -0.528 | 0.00846 | -0.105 | -62.4113
-8.5 | -0.4682 | 0.00769 | -0.1043 | -60.8843
-8 | -0.4073 | 0.00716 | -0.1039 | -56.8855
-7.5 | -0.346 | 0.00675 | -0.1036 | -51.2593
-7 | -0.2849 | 0.0064 | -0.1036 | -44.5156
-6.5 | -0.2243 | 0.006 | -0.1035 | -37.3833
-6 | -0.1636 | 0.00567 | -0.1036 | -28.8536
-5.5 | -0.1024 | 0.00543 | -0.104 | -18.8582
-5 | -0.0416 | 0.00517 | -0.1043 | -8.0464
-4.5 | 0.0193 | 0.00499 | -0.1048 | 3.8677
-4 | 0.0802 | 0.00485 | -0.1054 | 16.5361
-3.5 | 0.1409 | 0.00468 | -0.106 | 30.1068
-3 | 0.2019 | 0.00457 | -0.1068 | 44.1794
-2.5 | 0.2626 | 0.00449 | -0.1076 | 58.4855
-2 | 0.3231 | 0.00439 | -0.1084 | 73.5991
-1.5 | 0.3834 | 0.00432 | -0.1092 | 88.75
0 | 0.5637 | 0.00427 | -0.1119 | 132.0141
0.5 | 0.6234 | 0.0043 | -0.1127 | 144.9767
1 | 0.6829 | 0.00433 | -0.1136 | 157.7136
1.5 | 0.7417 | 0.00426 | -0.1143 | 174.108
2.5 | 0.8545 | 0.0036 | -0.1155 | 237.3611
3 | 0.8935 | 0.00472 | -0.1127 | 189.3008
3.5 | 0.9358 | 0.00559 | -0.1104 | 167.4061
4 | 0.9775 | 0.00634 | -0.1079 | 154.1798
4.5 | 1.0154 | 0.00707 | -0.1046 | 143.6209
5 | 1.051 | 0.00769 | -0.1008 | 136.671
5.5 | 1.0687 | 0.00827 | -0.0931 | 129.2261
6 | 1.0968 | 0.00876 | -0.0878 | 125.2055
6.5 | 1.1487 | 0.00934 | -0.0878 | 122.9872
7 | 1.188 | 0.00994 | -0.0851 | 119.5171
7.5 | 1.2253 | 0.01068 | -0.0822 | 114.7285
8 | 1.2639 | 0.01144 | -0.0795 | 110.4808
8.5 | 1.3007 | 0.01233 | -0.0768 | 105.4907
9 | 1.338 | 0.01326 | -0.0742 | 100.905
9.5 | 1.3758 | 0.01425 | -0.0717 | 96.5474
10 | 1.4106 | 0.01542 | -0.069 | 91.4786
10.5 | 1.4471 | 0.01665 | -0.0667 | 86.9129
11 | 1.4872 | 0.01808 | -0.0655 | 82.2566
11.5 | 1.5205 | 0.01984 | -0.0634 | 76.6381
12 | 1.5545 | 0.02141 | -0.0611 | 72.6063
12.5 | 1.583 | 0.02333 | -0.0583 | 67.8526
13 | 1.6107 | 0.02532 | -0.0554 | 63.6137
13.5 | 1.6363 | 0.02741 | -0.0522 | 59.6972
14 | 1.66 | 0.02962 | -0.049 | 56.0432
14.5 | 1.6715 | 0.03172 | -0.0433 | 52.6955
15 | 1.6909 | 0.03432 | -0.0399 | 49.2686
15.5 | 1.7105 | 0.03717 | -0.037 | 46.0183
16 | 1.7287 | 0.04036 | -0.0343 | 42.832
16.5 | 1.7444 | 0.04392 | -0.0318 | 39.7177
17 | 1.7581 | 0.04786 | -0.0296 | 36.7342
17.5 | 1.7654 | 0.05264 | -0.0276 | 33.5372
18 | 1.7667 | 0.05826 | -0.026 | 30.3244
18.5 | 1.773 | 0.06373 | -0.0251 | 27.8205
19 | 1.7642 | 0.07113 | -0.0247 | 24.8025
19.5 | 1.7612 | 0.07831 | -0.0251 | 22.4901
20 | 1.743 | 0.08774 | -0.0266 | 19.8655

## 135. Re 16M Mach 0.50 (1)
BIGFOIL.COM POLAR EXPORT
NACA66-712 a=0.5
NACA66-712 a=0.5 |  |  |  | Cl Max: | 1.42 | at alpha= | 7 | deg
JavaFoil+Calcfoil stall+Eppler ext transition |  |  |  | L/D Max: | 140.028 | at alpha= | 3 | deg
Re: | 16000000 |  |  | Cd Min: | 0.00544 | at alpha= | -0.5 | deg
Mach: | 0.5 |  |  | Cl=0 at alpha= | -4.5426 | deg
|  |  |  | @ Cl=0.1, Cd= | 0.0059918
|  |  |  | @ Cl=0.4, Cd= | 0.0056154
|  |  |  | @ Cl=0.6, Cd= | 0.0057834
alpha (deg) | Cl | Cd | Cm | Cl/Cd
-20 | -0.855 | 0.15423 | -0.046 | -5.541
-19.5 | -0.828 | 0.14698 | -0.046 | -5.633
-19 | -0.801 | 0.13821 | -0.047 | -5.794
-18.5 | -0.774 | 0.13263 | -0.047 | -5.836
-18 | -0.747 | 0.12471 | -0.048 | -5.989
-17.5 | -0.719 | 0.12016 | -0.048 | -5.983
-17 | -0.693 | 0.11143 | -0.049 | -6.217
-16.5 | -0.667 | 0.10302 | -0.051 | -6.475
-16 | -0.641 | 0.0964 | -0.052 | -6.647
-15.5 | -0.616 | 0.08813 | -0.055 | -6.988
-15 | -0.578 | 0.10385 | -0.046 | -5.569
-14.5 | -0.552 | 0.09641 | -0.047 | -5.721
-14 | -0.523 | 0.09568 | -0.045 | -5.464
-13.5 | -0.499 | 0.08119 | -0.051 | -6.143
-13 | -0.473 | 0.07432 | -0.054 | -6.364
-12.5 | -0.448 | 0.06613 | -0.058 | -6.776
-12 | -0.427 | 0.05484 | -0.064 | -7.789
-11.5 | -0.459 | 0.01166 | -0.088 | -39.363
-11 | -0.44 | 0.00772 | -0.092 | -56.976
-10.5 | -0.329 | 0.07003 | -0.046 | -4.699
-10 | -0.302 | 0.06171 | -0.047 | -4.889
-9.5 | -0.274 | 0.05732 | -0.049 | -4.787
-9 | -0.247 | 0.05336 | -0.05 | -4.63
-8.5 | -0.22 | 0.04944 | -0.053 | -4.444
-8 | -0.194 | 0.04324 | -0.06 | -4.481
-7.5 | -0.203 | 0.0069 | -0.098 | -29.398
-7 | -0.136 | 0.04575 | -0.048 | -2.965
-6.5 | -0.108 | 0.04381 | -0.047 | -2.465
-6 | -0.08 | 0.04094 | -0.048 | -1.965
-5.5 | -0.053 | 0.04095 | -0.046 | -1.29
-5 | -0.043 | 0.03598 | -0.05 | -1.188
-4.5 | 0.004 | 0.03161 | -0.061 | 0.129
-4 | 0.07 | 0.00605 | -0.105 | 11.509
-3.5 | 0.137 | 0.00592 | -0.106 | 23.228
-3 | 0.207 | 0.00576 | -0.107 | 35.896
-2.5 | 0.277 | 0.00569 | -0.108 | 48.721
-2 | 0.348 | 0.00566 | -0.109 | 61.463
-1.5 | 0.418 | 0.0056 | -0.109 | 74.727
-1 | 0.489 | 0.00545 | -0.11 | 89.739
-0.5 | 0.561 | 0.00544 | -0.111 | 102.972
0 | 0.628 | 0.00603 | -0.112 | 104.074
0.5 | 0.695 | 0.00635 | -0.113 | 109.44
1 | 0.763 | 0.00664 | -0.114 | 114.828
1.5 | 0.83 | 0.00655 | -0.114 | 126.665
2 | 0.897 | 0.00686 | -0.115 | 130.735
2.5 | 0.964 | 0.0072 | -0.116 | 133.905
3 | 1.03 | 0.00736 | -0.117 | 140.028
3.5 | 1.096 | 0.00796 | -0.118 | 137.642
4 | 1.151 | 0.00859 | -0.118 | 134.087
4.5 | 1.212 | 0.00913 | -0.119 | 132.752
5 | 1.266 | 0.01133 | -0.12 | 111.723
5.5 | 1.318 | 0.01194 | -0.121 | 110.399
6 | 1.364 | 0.01265 | -0.122 | 107.836
6.5 | 1.401 | 0.01341 | -0.122 | 104.453
7 | 1.42 | 0.01425 | -0.123 | 99.704
7.5 | 1.403 | 0.01533 | -0.124 | 91.491
8 | 1.309 | 0.01684 | -0.125 | 77.726
8.5 | 0.849 | 0.01859 | -0.126 | 45.671
9 | 0.88 | 0.01889 | -0.127 | 46.609
9.5 | 0.91 | 0.02046 | -0.127 | 44.474
10 | 0.94 | 0.02123 | -0.128 | 44.288
10.5 | 0.971 | 0.02164 | -0.129 | 44.867
11 | 1 | 0.02361 | -0.13 | 42.336
11.5 | 1.025 | 0.02663 | -0.13 | 38.504
12 | 1.059 | 0.02507 | -0.131 | 42.266

## 136. Re 16M Mach 0.50 (2)
BIGFOIL.COM POLAR EXPORT
NACA66-712 a=0.5
NACA66-712 a=0.5 |  |  |  | Cl Max: | 1.5187 | at alpha= | 10.5 | deg
XFOIL ncrit=9 |  |  |  | L/D Max: | 278.113 | at alpha= | 2.5 | deg
Re: | 16000000 |  |  | Cd Min: | 0.23934 | at alpha= | -20 | deg
Mach: | 0.5 |  |  | Cl=0 at alpha= | -4.6195 | deg
|  |  |  | @ Cl=0.1, Cd= | 0.0051642
|  |  |  | @ Cl=0.4, Cd= | 0.0045005
|  |  |  | @ Cl=0.6, Cd= | 0.00435
alpha (deg) | Cl | Cd | Cm | Cl/Cd
-20 | -0.4779 | 0.23934 | -0.0174 | -1.9967
-19.5 | -0.4551 | 0.23146 | -0.0226 | -1.9662
-19 | -0.4325 | 0.22344 | -0.0276 | -1.9356
-18.5 | -0.4097 | 0.21578 | -0.0326 | -1.8987
-18 | -0.3882 | 0.2073 | -0.0376 | -1.8726
-17.5 | -0.3669 | 0.19856 | -0.0425 | -1.8478
-17 | -0.3442 | 0.19106 | -0.0474 | -1.8015
-16.5 | -0.32 | 0.18442 | -0.0522 | -1.7352
-16 | -0.2972 | 0.17717 | -0.057 | -1.6775
-15.5 | -0.2757 | 0.16944 | -0.0617 | -1.6271
-15 | -0.2542 | 0.16181 | -0.0663 | -1.571
-14.5 | -0.232 | 0.15472 | -0.0709 | -1.4995
-14 | -0.2157 | 0.1458 | -0.0755 | -1.4794
-13.5 | -0.1996 | 0.13722 | -0.08 | -1.4546
-13 | -0.1833 | 0.12914 | -0.0846 | -1.4194
-12.5 | -0.1578 | 0.12376 | -0.0886 | -1.275
-12 | -0.1327 | 0.11847 | -0.0925 | -1.1201
-11.5 | -0.1266 | 0.10863 | -0.0971 | -1.1654
-11 | -0.1116 | 0.10145 | -0.1011 | -1.1
-10.5 | -0.1046 | 0.09314 | -0.1054 | -1.123
-10 | -0.0917 | 0.08642 | -0.1091 | -1.0611
-9.5 | -0.0696 | 0.08149 | -0.1121 | -0.85409
-9 | -0.0738 | 0.07276 | -0.1164 | -1.0143
-8.5 | -0.0645 | 0.06662 | -0.1197 | -0.96818
-8 | -0.0817 | 0.05808 | -0.1242 | -1.4067
-7.5 | -0.0971 | 0.05254 | -0.1263 | -1.8481
-7 | -0.0921 | 0.04566 | -0.1301 | -2.0171
-6.5 | -0.0845 | 0.03738 | -0.1332 | -2.2606
-6 | -0.0703 | 0.02866 | -0.1339 | -2.4529
-5.5 | -0.0653 | 0.01739 | -0.1314 | -3.755
-5 | -0.0503 | 0.00738 | -0.1274 | -6.8157
-4.5 | 0.0158 | 0.00566 | -0.1254 | 2.7915
-4 | 0.0887 | 0.0052 | -0.1245 | 17.0577
-3.5 | 0.1614 | 0.00497 | -0.1242 | 32.4748
-3 | 0.2329 | 0.00477 | -0.1242 | 48.826
-2.5 | 0.3043 | 0.00463 | -0.1246 | 65.7235
-2 | 0.375 | 0.00454 | -0.1252 | 82.5991
-1.5 | 0.4446 | 0.00443 | -0.1259 | 100.3612
-1 | 0.5142 | 0.00437 | -0.1268 | 117.6659
-0.5 | 0.5834 | 0.00435 | -0.1277 | 134.1149
0 | 0.652 | 0.00435 | -0.1287 | 149.8851
0.5 | 0.7203 | 0.00438 | -0.1296 | 164.4521
1 | 0.7889 | 0.00439 | -0.1307 | 179.7039
1.5 | 0.8569 | 0.00434 | -0.1316 | 197.4424
2 | 0.9236 | 0.00417 | -0.1323 | 221.4868
2.5 | 0.9873 | 0.00355 | -0.1327 | 278.1127
3 | 1.042 | 0.00407 | -0.1309 | 256.0197
3.5 | 1.0605 | 0.00561 | -0.1223 | 189.0374
4 | 1.0591 | 0.00674 | -0.1095 | 157.1365
4.5 | 1.0644 | 0.00813 | -0.0989 | 130.9225
5 | 1.0613 | 0.01011 | -0.0877 | 104.9753
5.5 | 1.1148 | 0.01218 | -0.0884 | 91.5271
6 | 1.1576 | 0.01354 | -0.0854 | 85.4948
6.5 | 1.2023 | 0.01485 | -0.0825 | 80.963
7 | 1.2488 | 0.01611 | -0.0797 | 77.5171
7.5 | 1.2914 | 0.01762 | -0.0763 | 73.2917
8 | 1.3367 | 0.01909 | -0.0732 | 70.021
8.5 | 1.378 | 0.02086 | -0.0695 | 66.0594
9 | 1.4195 | 0.02268 | -0.0656 | 62.5882
9.5 | 1.4601 | 0.02466 | -0.0615 | 59.2092
10 | 1.4969 | 0.02694 | -0.0569 | 55.5642
10.5 | 1.5187 | 0.03016 | -0.0506 | 50.3548
11 | 1.5047 | 0.03537 | -0.0418 | 42.5417
13 | 1.3684 | 0.06738 | -0.0164 | 20.3087
13.5 | 1.3313 | 0.07958 | -0.0178 | 16.7291
14 | 1.2936 | 0.09324 | -0.0221 | 13.8739
14.5 | 1.2579 | 0.10794 | -0.0289 | 11.6537
15 | 1.2252 | 0.12358 | -0.0379 | 9.9142
15.5 | 1.1991 | 0.13926 | -0.048 | 8.6105

## 137. Re 18M Mach 0.00 (1)
BIGFOIL.COM POLAR EXPORT
NACA66-712 a=0.5
NACA66-712 a=0.5 |  |  |  | Cl Max: | 1.446 | at alpha= | 10 | deg
JavaFoil+Calcfoil stall+Eppler ext transition |  |  |  | L/D Max: | 144.276 | at alpha= | 4 | deg
Re: | 18000000 |  |  | Cd Min: | 0.00533 | at alpha= | -2.5 | deg
Mach: | 0 |  |  | Cl=0 at alpha= | -4.5431 | deg
|  |  |  | @ Cl=0.1, Cd= | 0.0055147
|  |  |  | @ Cl=0.4, Cd= | 0.0055971
|  |  |  | @ Cl=0.6, Cd= | 0.0058467
alpha (deg) | Cl | Cd | Cm | Cl/Cd
-17.5 | -0.312 | 0.13229 | -0.035 | -2.355
-17 | -0.322 | 0.12734 | -0.035 | -2.532
-16.5 | -0.333 | 0.12204 | -0.035 | -2.73
-16 | -0.344 | 0.11537 | -0.035 | -2.979
-15.5 | -0.354 | 0.1102 | -0.036 | -3.21
-15 | -0.363 | 0.10479 | -0.036 | -3.466
-14.5 | -0.372 | 0.10005 | -0.036 | -3.716
-14 | -0.379 | 0.09426 | -0.036 | -4.024
-13.5 | -0.385 | 0.09147 | -0.036 | -4.212
-13 | -0.39 | 0.08715 | -0.037 | -4.471
-12.5 | -0.392 | 0.08188 | -0.037 | -4.789
-12 | -0.392 | 0.07553 | -0.038 | -5.194
-11.5 | -0.39 | 0.07144 | -0.039 | -5.456
-11 | -0.384 | 0.06704 | -0.039 | -5.729
-10.5 | -0.375 | 0.0632 | -0.04 | -5.937
-10 | -0.363 | 0.05959 | -0.04 | -6.086
-9.5 | -0.347 | 0.05534 | -0.042 | -6.27
-9 | -0.327 | 0.05171 | -0.044 | -6.327
-8.5 | -0.304 | 0.04786 | -0.046 | -6.349
-8 | -0.276 | 0.04484 | -0.048 | -6.162
-7.5 | -0.301 | 0.00647 | -0.085 | -46.611
-7 | -0.258 | 0.00632 | -0.086 | -40.862
-6.5 | -0.211 | 0.00617 | -0.087 | -34.245
-6 | -0.161 | 0.00599 | -0.087 | -26.896
-5.5 | -0.108 | 0.00589 | -0.088 | -18.347
-5 | -0.053 | 0.00577 | -0.089 | -9.112
-4.5 | 0.005 | 0.00568 | -0.09 | 0.819
-4 | 0.063 | 0.00559 | -0.091 | 11.269
-3.5 | 0.122 | 0.00547 | -0.091 | 22.337
-3 | 0.182 | 0.00543 | -0.092 | 33.56
-2.5 | 0.242 | 0.00533 | -0.093 | 45.447
-2 | 0.303 | 0.00538 | -0.094 | 56.318
-1.5 | 0.363 | 0.0055 | -0.095 | 66.031
-1 | 0.424 | 0.00566 | -0.096 | 74.972
-0.5 | 0.486 | 0.00583 | -0.097 | 83.333
0 | 0.545 | 0.0057 | -0.097 | 95.677
0.5 | 0.605 | 0.00586 | -0.098 | 103.149
1 | 0.664 | 0.00607 | -0.099 | 109.447
1.5 | 0.724 | 0.00549 | -0.1 | 131.725
2 | 0.783 | 0.00562 | -0.101 | 139.191
2.5 | 0.841 | 0.00644 | -0.101 | 130.661
3 | 0.9 | 0.00669 | -0.102 | 134.445
3.5 | 0.958 | 0.00667 | -0.103 | 143.582
4 | 1.01 | 0.007 | -0.104 | 144.276
4.5 | 1.064 | 0.0074 | -0.104 | 143.857
5 | 1.116 | 0.00887 | -0.105 | 125.801
5.5 | 1.168 | 0.00922 | -0.106 | 126.728
6 | 1.218 | 0.00963 | -0.107 | 126.525
6.5 | 1.266 | 0.00994 | -0.107 | 127.348
7 | 1.311 | 0.01037 | -0.108 | 126.324
7.5 | 1.35 | 0.01083 | -0.109 | 124.696
8 | 1.385 | 0.01129 | -0.11 | 122.693
8.5 | 1.414 | 0.01183 | -0.11 | 119.519
9 | 1.433 | 0.01242 | -0.111 | 115.354
9.5 | 1.444 | 0.01306 | -0.112 | 110.541
10 | 1.446 | 0.01367 | -0.113 | 105.805
10.5 | 1.44 | 0.01449 | -0.113 | 99.38
11 | 1.426 | 0.01532 | -0.114 | 93.125
11.5 | 1.405 | 0.01616 | -0.115 | 86.952
12 | 1.376 | 0.01692 | -0.115 | 81.318
12.5 | 1.34 | 0.01793 | -0.116 | 74.771
13 | 1.3 | 0.01891 | -0.117 | 68.727
13.5 | 1.253 | 0.02038 | -0.117 | 61.488
14 | 1.204 | 0.02167 | -0.118 | 55.551
14.5 | 1.151 | 0.02327 | -0.118 | 49.479
15 | 1.099 | 0.02424 | -0.119 | 45.333

## 138. Re 18M Mach 0.00 (2)
BIGFOIL.COM POLAR EXPORT
NACA66-712 a=0.5
NACA66-712 a=0.5 |  |  |  | Cl Max: | 1.8498 | at alpha= | 20 | deg
XFOIL ncrit=9 |  |  |  | L/D Max: | 184.543 | at alpha= | 2 | deg
Re: | 18000000 |  |  | Cd Min: | 0.05627 | at alpha= | 20 | deg
Mach: | 0 |  |  | Cl=0 at alpha= | -4.6667 | deg
|  |  |  | @ Cl=0.1, Cd= | 0.0046248
|  |  |  | @ Cl=0.4, Cd= | 0.00425
|  |  |  | @ Cl=0.6, Cd= | 0.0042812
alpha (deg) | Cl | Cd | Cm | Cl/Cd
-19 | -1.1992 | 0.03751 | -0.1206 | -31.9701
-18.5 | -1.282 | 0.02898 | -0.1164 | -44.2374
-18 | -1.3043 | 0.02623 | -0.1081 | -49.7255
-17.5 | -1.2983 | 0.02319 | -0.1038 | -55.9853
-17 | -1.2807 | 0.02038 | -0.1004 | -62.841
-16.5 | -1.2528 | 0.01805 | -0.098 | -69.4072
-16 | -1.2126 | 0.01672 | -0.0967 | -72.5239
-15.5 | -1.1694 | 0.01552 | -0.0957 | -75.3479
-15 | -1.1237 | 0.0145 | -0.0949 | -77.4966
-14.5 | -1.0763 | 0.01356 | -0.0943 | -79.3732
-14 | -1.0272 | 0.01276 | -0.0939 | -80.5016
-13.5 | -0.9771 | 0.01198 | -0.0935 | -81.5609
-13 | -0.9258 | 0.0113 | -0.0934 | -81.9292
-12.5 | -0.8739 | 0.01064 | -0.0932 | -82.1335
-12 | -0.8212 | 0.01004 | -0.0932 | -81.7928
-11.5 | -0.7675 | 0.00951 | -0.0933 | -80.7045
-11 | -0.7136 | 0.00898 | -0.0935 | -79.4655
-10.5 | -0.66 | 0.00833 | -0.0935 | -79.2317
-10 | -0.6058 | 0.00777 | -0.0937 | -77.9665
-9.5 | -0.5504 | 0.00736 | -0.0941 | -74.7826
-9 | -0.4944 | 0.00702 | -0.0945 | -70.4274
-8.5 | -0.438 | 0.00671 | -0.095 | -65.2757
-8 | -0.3814 | 0.00642 | -0.0955 | -59.4081
-7.5 | -0.3246 | 0.00615 | -0.096 | -52.7805
-7 | -0.2681 | 0.00582 | -0.0965 | -46.0653
-6.5 | -0.2112 | 0.00557 | -0.0971 | -37.9174
-6 | -0.1537 | 0.00537 | -0.0977 | -28.622
-5.5 | -0.0962 | 0.00515 | -0.0984 | -18.6796
-5 | -0.0386 | 0.00495 | -0.0991 | -7.798
-4.5 | 0.0193 | 0.00481 | -0.0999 | 4.0125
-4 | 0.0771 | 0.00468 | -0.1007 | 16.4744
-3.5 | 0.1352 | 0.00454 | -0.1015 | 29.7797
-3 | 0.1934 | 0.00444 | -0.1023 | 43.5586
-2.5 | 0.2513 | 0.00439 | -0.1032 | 57.2437
-2 | 0.3094 | 0.00429 | -0.104 | 72.1212
-1.5 | 0.3673 | 0.00425 | -0.1049 | 86.4235
0 | 0.5403 | 0.00425 | -0.1074 | 127.1294
0.5 | 0.5978 | 0.00428 | -0.1082 | 139.6729
1 | 0.655 | 0.00431 | -0.1091 | 151.9722
1.5 | 0.7117 | 0.00425 | -0.1098 | 167.4588
2 | 0.7677 | 0.00416 | -0.1105 | 184.5433
3 | 0.8565 | 0.00495 | -0.1082 | 173.0303
4 | 0.945 | 0.00631 | -0.1052 | 149.7623
4.5 | 0.9901 | 0.00681 | -0.1038 | 145.3891
5 | 1.0328 | 0.00735 | -0.102 | 140.517
5.5 | 1.0755 | 0.00777 | -0.1001 | 138.417
6 | 1.119 | 0.0081 | -0.0983 | 138.1481
6.5 | 1.1479 | 0.00843 | -0.0935 | 136.1684
7 | 1.1907 | 0.00878 | -0.0919 | 135.615
8 | 1.2598 | 0.00986 | -0.0857 | 127.7688
8.5 | 1.2945 | 0.01052 | -0.0829 | 123.0513
9 | 1.3301 | 0.01121 | -0.0805 | 118.653
9.5 | 1.366 | 0.01193 | -0.0782 | 114.5013
10 | 1.4 | 0.01278 | -0.0757 | 109.5462
10.5 | 1.4327 | 0.01373 | -0.0732 | 104.3481
11 | 1.4667 | 0.01468 | -0.0711 | 99.9114
11.5 | 1.4959 | 0.01592 | -0.0684 | 93.9636
12 | 1.5284 | 0.01704 | -0.0663 | 89.6948
12.5 | 1.5563 | 0.01843 | -0.0637 | 84.4438
13 | 1.5865 | 0.01981 | -0.0617 | 80.0858
13.5 | 1.6158 | 0.02126 | -0.0597 | 76.0019
14 | 1.6542 | 0.02329 | -0.0605 | 71.0262
15 | 1.7046 | 0.02676 | -0.0559 | 63.6996
15.5 | 1.7135 | 0.02851 | -0.0505 | 60.1017
16 | 1.735 | 0.03061 | -0.0482 | 56.6808
16.5 | 1.757 | 0.03276 | -0.0462 | 53.6325
17 | 1.7777 | 0.03511 | -0.0443 | 50.6323
17.5 | 1.793 | 0.03798 | -0.0423 | 47.2091
18.5 | 1.8194 | 0.04451 | -0.0387 | 40.8762
19 | 1.8269 | 0.04854 | -0.0371 | 37.637
20 | 1.8498 | 0.05627 | -0.0353 | 32.8736

## 139. Re 18M Mach 0.10 (1)
BIGFOIL.COM POLAR EXPORT
NACA66-712 a=0.5
NACA66-712 a=0.5 |  |  |  | Cl Max: | 1.443 | at alpha= | 9.5 | deg
JavaFoil+Calcfoil stall+Eppler ext transition |  |  |  | L/D Max: | 144.108 | at alpha= | 4 | deg
Re: | 18000000 |  |  | Cd Min: | 0.00534 | at alpha= | -2.5 | deg
Mach: | 0.1 |  |  | Cl=0 at alpha= | -4.5431 | deg
|  |  |  | @ Cl=0.1, Cd= | 0.0055407
|  |  |  | @ Cl=0.4, Cd= | 0.0056031
|  |  |  | @ Cl=0.6, Cd= | 0.005886
alpha (deg) | Cl | Cd | Cm | Cl/Cd
-17 | -0.281 | 0.12616 | -0.035 | -2.226
-16.5 | -0.293 | 0.12148 | -0.035 | -2.415
-16 | -0.306 | 0.11674 | -0.035 | -2.621
-15.5 | -0.318 | 0.11128 | -0.036 | -2.86
-15 | -0.33 | 0.10493 | -0.036 | -3.146
-14.5 | -0.341 | 0.10025 | -0.036 | -3.403
-14 | -0.351 | 0.09501 | -0.037 | -3.698
-13.5 | -0.36 | 0.0917 | -0.037 | -3.926
-13 | -0.367 | 0.08667 | -0.037 | -4.236
-12.5 | -0.372 | 0.08295 | -0.037 | -4.488
-12 | -0.375 | 0.07631 | -0.038 | -4.917
-11.5 | -0.375 | 0.07196 | -0.039 | -5.216
-11 | -0.372 | 0.06772 | -0.039 | -5.497
-10.5 | -0.366 | 0.06375 | -0.04 | -5.737
-10 | -0.355 | 0.0601 | -0.04 | -5.911
-9.5 | -0.341 | 0.056 | -0.042 | -6.094
-9 | -0.323 | 0.05227 | -0.043 | -6.181
-8.5 | -0.301 | 0.04875 | -0.045 | -6.168
-8 | -0.274 | 0.04563 | -0.046 | -6.009
-7.5 | -0.3 | 0.00648 | -0.085 | -46.383
-7 | -0.258 | 0.00632 | -0.086 | -40.855
-6.5 | -0.211 | 0.00621 | -0.087 | -34.04
-6 | -0.161 | 0.00606 | -0.088 | -26.636
-5.5 | -0.108 | 0.0059 | -0.089 | -18.345
-5 | -0.053 | 0.00584 | -0.089 | -9.033
-4.5 | 0.005 | 0.0057 | -0.09 | 0.82
-4 | 0.063 | 0.00559 | -0.091 | 11.335
-3.5 | 0.123 | 0.00551 | -0.092 | 22.277
-3 | 0.183 | 0.00541 | -0.093 | 33.844
-2.5 | 0.244 | 0.00534 | -0.094 | 45.591
-2 | 0.304 | 0.00538 | -0.094 | 56.606
-1.5 | 0.365 | 0.00554 | -0.095 | 65.92
-1 | 0.426 | 0.00565 | -0.096 | 75.363
-0.5 | 0.488 | 0.00587 | -0.097 | 83.151
0 | 0.548 | 0.00573 | -0.098 | 95.598
0.5 | 0.608 | 0.00591 | -0.099 | 102.926
1 | 0.668 | 0.00607 | -0.099 | 109.958
1.5 | 0.727 | 0.00552 | -0.1 | 131.643
2 | 0.787 | 0.00566 | -0.101 | 138.915
2.5 | 0.845 | 0.00647 | -0.102 | 130.745
3 | 0.904 | 0.00673 | -0.103 | 134.396
3.5 | 0.963 | 0.00669 | -0.103 | 143.806
4 | 1.014 | 0.00704 | -0.104 | 144.108
4.5 | 1.069 | 0.00746 | -0.105 | 143.332
5 | 1.121 | 0.00893 | -0.105 | 125.572
5.5 | 1.173 | 0.0093 | -0.106 | 126.143
6 | 1.223 | 0.0097 | -0.107 | 126.166
6.5 | 1.271 | 0.01003 | -0.108 | 126.759
7 | 1.316 | 0.01046 | -0.109 | 125.772
7.5 | 1.355 | 0.01092 | -0.109 | 124.016
8 | 1.389 | 0.01141 | -0.11 | 121.777
8.5 | 1.417 | 0.01199 | -0.111 | 118.175
9 | 1.434 | 0.01257 | -0.112 | 114.114
9.5 | 1.443 | 0.01326 | -0.112 | 108.831
10 | 1.443 | 0.01385 | -0.113 | 104.128
10.5 | 1.433 | 0.0146 | -0.114 | 98.215
11 | 1.415 | 0.0156 | -0.114 | 90.74
11.5 | 1.389 | 0.01644 | -0.115 | 84.496
12 | 1.355 | 0.01723 | -0.116 | 78.656
12.5 | 1.314 | 0.01828 | -0.116 | 71.863
13 | 1.267 | 0.01935 | -0.117 | 65.458
13.5 | 1.214 | 0.02089 | -0.118 | 58.104
14 | 1.158 | 0.02242 | -0.118 | 51.64
14.5 | 1.099 | 0.02408 | -0.118 | 45.634

## 140. Re 18M Mach 0.10 (2)
BIGFOIL.COM POLAR EXPORT
NACA66-712 a=0.5
NACA66-712 a=0.5 |  |  |  | Cl Max: | 1.8426 | at alpha= | 20 | deg
XFOIL ncrit=9 |  |  |  | L/D Max: | 186.193 | at alpha= | 2 | deg
Re: | 18000000 |  |  | Cd Min: | 0.0597 | at alpha= | 20 | deg
Mach: | 0.1 |  |  | Cl=0 at alpha= | -4.6647 | deg
|  |  |  | @ Cl=0.1, Cd= | 0.0046325
|  |  |  | @ Cl=0.4, Cd= | 0.00425
|  |  |  | @ Cl=0.6, Cd= | 0.0042792
alpha (deg) | Cl | Cd | Cm | Cl/Cd
-17 | -0.9893 | 0.04198 | -0.1214 | -23.566
-16.5 | -1.2062 | 0.02471 | -0.1087 | -48.8142
-16 | -1.1893 | 0.02156 | -0.1053 | -55.1623
-15.5 | -1.1663 | 0.01843 | -0.1022 | -63.2827
-15 | -1.129 | 0.01643 | -0.1003 | -68.7158
-14.5 | -1.0846 | 0.01503 | -0.099 | -72.1623
-14 | -1.037 | 0.01389 | -0.098 | -74.658
-13.5 | -0.9875 | 0.01288 | -0.0972 | -76.6693
-13 | -0.9361 | 0.01203 | -0.0967 | -77.8138
-12.5 | -0.884 | 0.01123 | -0.0962 | -78.7177
-12 | -0.8307 | 0.01051 | -0.0959 | -79.039
-10.5 | -0.6664 | 0.00877 | -0.0956 | -75.9863
-10 | -0.612 | 0.00806 | -0.0956 | -75.9305
-9.5 | -0.5563 | 0.00754 | -0.0957 | -73.7798
-9 | -0.4998 | 0.00713 | -0.0959 | -70.0982
-8.5 | -0.4427 | 0.0068 | -0.0962 | -65.1029
-8 | -0.3854 | 0.00649 | -0.0966 | -59.3837
-7.5 | -0.3279 | 0.00621 | -0.0971 | -52.8019
-7 | -0.2706 | 0.00589 | -0.0975 | -45.9423
-6.5 | -0.2133 | 0.0056 | -0.098 | -38.0893
-5.5 | -0.0971 | 0.00518 | -0.0992 | -18.7452
-5 | -0.0391 | 0.00496 | -0.0999 | -7.8831
-4.5 | 0.0192 | 0.00482 | -0.1006 | 3.9834
-4 | 0.0776 | 0.00469 | -0.1014 | 16.5458
-3.5 | 0.136 | 0.00454 | -0.1022 | 29.9559
-3 | 0.1946 | 0.00445 | -0.103 | 43.7303
-2.5 | 0.253 | 0.00439 | -0.1038 | 57.631
-2 | 0.3115 | 0.0043 | -0.1047 | 72.4419
-1.5 | 0.3697 | 0.00425 | -0.1055 | 86.9882
0 | 0.5438 | 0.00425 | -0.1081 | 127.9529
0.5 | 0.6016 | 0.00428 | -0.1089 | 140.5607
1 | 0.6592 | 0.00431 | -0.1097 | 152.9466
1.5 | 0.7162 | 0.00425 | -0.1105 | 168.5176
2 | 0.7727 | 0.00415 | -0.1112 | 186.1928
2.5 | 0.8208 | 0.00458 | -0.1106 | 179.214
3 | 0.8616 | 0.00495 | -0.1088 | 174.0606
3.5 | 0.9064 | 0.00564 | -0.1074 | 160.7092
4 | 0.95 | 0.00632 | -0.1057 | 150.3165
4.5 | 0.9944 | 0.00685 | -0.1041 | 145.1679
5 | 1.0366 | 0.00739 | -0.102 | 140.2706
5.5 | 1.0787 | 0.00783 | -0.0999 | 137.765
6 | 1.1192 | 0.00814 | -0.0974 | 137.4939
6.5 | 1.1448 | 0.0085 | -0.0918 | 134.6824
7 | 1.1898 | 0.00889 | -0.0906 | 133.8358
7.5 | 1.2243 | 0.00946 | -0.0874 | 129.4186
8 | 1.2615 | 0.01002 | -0.0848 | 125.8982
8.5 | 1.2963 | 0.01072 | -0.082 | 120.9235
9 | 1.3322 | 0.01144 | -0.0795 | 116.451
9.5 | 1.3686 | 0.01219 | -0.0772 | 112.2724
10 | 1.4025 | 0.01309 | -0.0747 | 107.1429
10.5 | 1.4362 | 0.01405 | -0.0723 | 102.2206
11 | 1.47 | 0.01507 | -0.07 | 97.5448
11.5 | 1.499 | 0.01639 | -0.0673 | 91.4582
12 | 1.5303 | 0.01765 | -0.065 | 86.7025
12.5 | 1.5601 | 0.01907 | -0.0627 | 81.8091
13 | 1.6035 | 0.02061 | -0.0634 | 77.802
13.5 | 1.6345 | 0.02216 | -0.0617 | 73.759
14 | 1.6589 | 0.02413 | -0.0593 | 68.7484
14.5 | 1.6856 | 0.02594 | -0.0572 | 64.9807
15 | 1.7093 | 0.02782 | -0.0546 | 61.4414
15.5 | 1.7162 | 0.02956 | -0.0486 | 58.0582
16 | 1.7381 | 0.03173 | -0.0463 | 54.7778
16.5 | 1.7577 | 0.03418 | -0.044 | 51.4248
17 | 1.7771 | 0.03675 | -0.042 | 48.3565
17.5 | 1.7877 | 0.04018 | -0.0396 | 44.4923
18 | 1.7955 | 0.04403 | -0.0374 | 40.779
18.5 | 1.8131 | 0.04716 | -0.0361 | 38.4457
19 | 1.8224 | 0.05124 | -0.0348 | 35.566
19.5 | 1.8356 | 0.05505 | -0.0339 | 33.3442
20 | 1.8426 | 0.0597 | -0.0332 | 30.8643

## 141. Re 18M Mach 0.25 (1)
BIGFOIL.COM POLAR EXPORT
NACA66-712 a=0.5
NACA66-712 a=0.5 |  |  |  | Cl Max: | 1.435 | at alpha= | 9 | deg
JavaFoil+Calcfoil stall+Eppler ext transition |  |  |  | L/D Max: | 142.937 | at alpha= | 3.5 | deg
Re: | 18000000 |  |  | Cd Min: | 0.00538 | at alpha= | -2.5 | deg
Mach: | 0.25 |  |  | Cl=0 at alpha= | -4.5424 | deg
|  |  |  | @ Cl=0.1, Cd= | 0.0055926
|  |  |  | @ Cl=0.4, Cd= | 0.0055897
|  |  |  | @ Cl=0.6, Cd= | 0.0058774
alpha (deg) | Cl | Cd | Cm | Cl/Cd
-14.5 | -0.058 | 0.10213 | -0.038 | -0.569
-14 | -0.055 | 0.09602 | -0.038 | -0.575
-13.5 | -0.067 | 0.09338 | -0.038 | -0.713
-13 | -0.145 | 0.09026 | -0.038 | -1.604
-12.5 | -0.185 | 0.084 | -0.038 | -2.207
-12 | -0.218 | 0.08032 | -0.038 | -2.715
-11.5 | -0.245 | 0.07588 | -0.039 | -3.228
-11 | -0.266 | 0.07129 | -0.039 | -3.734
-10.5 | -0.281 | 0.06756 | -0.039 | -4.165
-10 | -0.29 | 0.06391 | -0.039 | -4.543
-9.5 | -0.293 | 0.05908 | -0.04 | -4.954
-9 | -0.288 | 0.05487 | -0.041 | -5.254
-8.5 | -0.277 | 0.05235 | -0.042 | -5.288
-8 | -0.259 | 0.04775 | -0.044 | -5.428
-7.5 | -0.235 | 0.04487 | -0.045 | -5.238
-7 | -0.21 | 0.03506 | -0.059 | -5.993
-6.5 | -0.211 | 0.00626 | -0.089 | -33.688
-6 | -0.162 | 0.00611 | -0.09 | -26.553
-5.5 | -0.11 | 0.00604 | -0.091 | -18.15
-5 | -0.054 | 0.00592 | -0.092 | -9.077
-4.5 | 0.005 | 0.00578 | -0.093 | 0.825
-4 | 0.065 | 0.00565 | -0.094 | 11.456
-3.5 | 0.126 | 0.00555 | -0.094 | 22.677
-3 | 0.188 | 0.00548 | -0.095 | 34.244
-2.5 | 0.25 | 0.00538 | -0.096 | 46.423
-2 | 0.313 | 0.00538 | -0.097 | 58.069
-1.5 | 0.375 | 0.00555 | -0.098 | 67.658
-1 | 0.438 | 0.00565 | -0.099 | 77.481
-0.5 | 0.501 | 0.00563 | -0.1 | 89.094
0 | 0.563 | 0.00575 | -0.1 | 97.834
0.5 | 0.624 | 0.00596 | -0.101 | 104.778
1 | 0.686 | 0.00585 | -0.102 | 117.296
1.5 | 0.747 | 0.00563 | -0.103 | 132.66
2 | 0.807 | 0.00636 | -0.104 | 126.921
2.5 | 0.868 | 0.00661 | -0.104 | 131.349
3 | 0.928 | 0.0069 | -0.105 | 134.355
3.5 | 0.988 | 0.00691 | -0.106 | 142.937
4 | 1.04 | 0.00729 | -0.107 | 142.735
4.5 | 1.096 | 0.00773 | -0.108 | 141.757
5 | 1.149 | 0.0093 | -0.108 | 123.574
5.5 | 1.202 | 0.0097 | -0.109 | 123.817
6 | 1.252 | 0.01006 | -0.11 | 124.448
6.5 | 1.299 | 0.01052 | -0.111 | 123.522
7 | 1.342 | 0.01102 | -0.111 | 121.846
7.5 | 1.378 | 0.01155 | -0.112 | 119.394
8 | 1.409 | 0.01209 | -0.113 | 116.534
8.5 | 1.43 | 0.01273 | -0.114 | 112.337
9 | 1.435 | 0.01349 | -0.114 | 106.366
9.5 | 1.427 | 0.01424 | -0.115 | 100.185
10 | 1.405 | 0.01503 | -0.116 | 93.487
10.5 | 1.369 | 0.01614 | -0.117 | 84.828
11 | 1.318 | 0.01699 | -0.117 | 77.541
11.5 | 1.251 | 0.01836 | -0.118 | 68.147
12 | 1.171 | 0.01965 | -0.118 | 59.621
12.5 | 1.078 | 0.02139 | -0.119 | 50.41
13 | 0.977 | 0.02255 | -0.119 | 43.313
13.5 | 0.863 | 0.02521 | -0.119 | 34.212
14 | 0.633 | 0.09546 | -0.069 | 6.629

## 142. Re 18M Mach 0.25 (2)
BIGFOIL.COM POLAR EXPORT
NACA66-712 a=0.5
NACA66-712 a=0.5 |  |  |  | Cl Max: | 1.7847 | at alpha= | 18.5 | deg
XFOIL ncrit=9 |  |  |  | L/D Max: | 196.313 | at alpha= | 2.5 | deg
Re: | 18000000 |  |  | Cd Min: | 0.15382 | at alpha= | -15.5 | deg
Mach: | 0.25 |  |  | Cl=0 at alpha= | -4.6546 | deg
|  |  |  | @ Cl=0.1, Cd= | 0.0047005
|  |  |  | @ Cl=0.4, Cd= | 0.00425
|  |  |  | @ Cl=0.6, Cd= | 0.0042684
alpha (deg) | Cl | Cd | Cm | Cl/Cd
-15.5 | -0.3058 | 0.15382 | -0.0564 | -1.988
-15 | -0.3145 | 0.13946 | -0.0623 | -2.2551
-14.5 | -0.3008 | 0.1322 | -0.0665 | -2.2753
-14 | -0.2887 | 0.12477 | -0.0708 | -2.3139
-13.5 | -0.297 | 0.11283 | -0.0768 | -2.6323
-13 | -0.2783 | 0.10757 | -0.0801 | -2.5872
-12.5 | -0.3045 | 0.09388 | -0.0871 | -3.2435
-12 | -0.3027 | 0.08619 | -0.0915 | -3.512
-11.5 | -0.2806 | 0.08231 | -0.0939 | -3.4091
-11 | -0.3889 | 0.06052 | -0.1076 | -6.426
-10.5 | -0.6985 | 0.01228 | -0.1087 | -56.8811
-10 | -0.6448 | 0.01058 | -0.1071 | -60.9452
-9.5 | -0.5868 | 0.00948 | -0.1059 | -61.8987
-9 | -0.5293 | 0.00827 | -0.1048 | -64.0024
-8.5 | -0.4695 | 0.00748 | -0.1041 | -62.7674
-8 | -0.4085 | 0.00697 | -0.1037 | -58.6083
-7.5 | -0.3472 | 0.00658 | -0.1035 | -52.766
-7 | -0.2859 | 0.00625 | -0.1034 | -45.744
-6.5 | -0.2249 | 0.00589 | -0.1034 | -38.1834
-6 | -0.1642 | 0.00553 | -0.1035 | -29.6926
-5.5 | -0.1029 | 0.0053 | -0.1039 | -19.4151
-5 | -0.042 | 0.00508 | -0.1042 | -8.2677
-4.5 | 0.0188 | 0.00489 | -0.1047 | 3.8446
-4 | 0.0799 | 0.00476 | -0.1053 | 16.7857
-3.5 | 0.1407 | 0.00458 | -0.106 | 30.7205
-3 | 0.2016 | 0.00447 | -0.1067 | 45.1007
-2.5 | 0.2623 | 0.00441 | -0.1075 | 59.4785
-2 | 0.3229 | 0.00432 | -0.1084 | 74.7454
-1.5 | 0.3832 | 0.00425 | -0.1092 | 90.1647
-1 | 0.4434 | 0.00425 | -0.1101 | 104.3294
0 | 0.5633 | 0.00425 | -0.1118 | 132.5412
0.5 | 0.623 | 0.00428 | -0.1127 | 145.5607
1 | 0.6824 | 0.00432 | -0.1135 | 157.963
2 | 0.7999 | 0.00415 | -0.1151 | 192.747
2.5 | 0.852 | 0.00434 | -0.1148 | 196.3134
3 | 0.8904 | 0.00493 | -0.1122 | 180.6085
3.5 | 0.9337 | 0.0057 | -0.1101 | 163.807
4 | 0.9759 | 0.00642 | -0.1076 | 152.0093
4.5 | 1.0166 | 0.00705 | -0.1049 | 144.1986
5 | 1.0536 | 0.00766 | -0.1013 | 137.5457
5.5 | 1.0765 | 0.00813 | -0.0946 | 132.4108
6 | 1.1083 | 0.0086 | -0.09 | 128.8721
6.5 | 1.155 | 0.00911 | -0.0889 | 126.7838
7 | 1.1943 | 0.00969 | -0.0861 | 123.2508
7.5 | 1.2311 | 0.01042 | -0.083 | 118.1478
8 | 1.2701 | 0.01115 | -0.0805 | 113.9103
8.5 | 1.3067 | 0.01204 | -0.0776 | 108.5299
9 | 1.3448 | 0.01292 | -0.0751 | 104.0867
9.5 | 1.3829 | 0.01389 | -0.0727 | 99.5608
10 | 1.4187 | 0.01507 | -0.0702 | 94.1407
10.5 | 1.4646 | 0.01625 | -0.0697 | 90.1292
11 | 1.5043 | 0.01771 | -0.0684 | 84.9407
11.5 | 1.5352 | 0.01936 | -0.0656 | 79.2975
12 | 1.5678 | 0.02101 | -0.0631 | 74.6216
12.5 | 1.5959 | 0.02293 | -0.0602 | 69.5988
13 | 1.6245 | 0.02486 | -0.0573 | 65.3459
13.5 | 1.6525 | 0.02683 | -0.0545 | 61.5915
14 | 1.6788 | 0.02896 | -0.0515 | 57.9696
14.5 | 1.7025 | 0.03123 | -0.0484 | 54.5149
15 | 1.7172 | 0.03393 | -0.0441 | 50.6101
15.5 | 1.7201 | 0.03647 | -0.0377 | 47.1648
16 | 1.738 | 0.03959 | -0.0348 | 43.9
16.5 | 1.7538 | 0.04308 | -0.0323 | 40.7103
17 | 1.7689 | 0.04684 | -0.03 | 37.7647
17.5 | 1.7763 | 0.05153 | -0.0279 | 34.4712
18 | 1.7785 | 0.05698 | -0.0261 | 31.2127
18.5 | 1.7847 | 0.06242 | -0.0251 | 28.5918
19 | 1.7783 | 0.06945 | -0.0245 | 25.6055
19.5 | 1.7771 | 0.07635 | -0.0248 | 23.2757
20 | 1.7587 | 0.08567 | -0.0261 | 20.5288

## 143. Re 18M Mach 0.50 (1)
BIGFOIL.COM POLAR EXPORT
NACA66-712 a=0.5
NACA66-712 a=0.5 |  |  |  | Cl Max: | 1.421 | at alpha= | 7 | deg
JavaFoil+Calcfoil stall+Eppler ext transition |  |  |  | L/D Max: | 136.374 | at alpha= | 3.5 | deg
Re: | 18000000 |  |  | Cd Min: | 0.00547 | at alpha= | -1.5 | deg
Mach: | 0.5 |  |  | Cl=0 at alpha= | -4.5521 | deg
|  |  |  | @ Cl=0.1, Cd= | 0.0059487
|  |  |  | @ Cl=0.4, Cd= | 0.0055034
|  |  |  | @ Cl=0.6, Cd= | 0.0059641
alpha (deg) | Cl | Cd | Cm | Cl/Cd
-20 | -0.854 | 0.15769 | -0.046 | -5.419
-19.5 | -0.828 | 0.15161 | -0.046 | -5.459
-19 | -0.801 | 0.14234 | -0.046 | -5.625
-18.5 | -0.773 | 0.1391 | -0.046 | -5.556
-18 | -0.745 | 0.13194 | -0.046 | -5.648
-17.5 | -0.717 | 0.12819 | -0.046 | -5.594
-17 | -0.69 | 0.12025 | -0.047 | -5.739
-16.5 | -0.663 | 0.11263 | -0.048 | -5.89
-16 | -0.638 | 0.10165 | -0.05 | -6.276
-15.5 | -0.612 | 0.09464 | -0.052 | -6.463
-15 | -0.579 | 0.10355 | -0.046 | -5.588
-14.5 | -0.552 | 0.09498 | -0.047 | -5.81
-14 | -0.523 | 0.09457 | -0.046 | -5.53
-13.5 | -0.499 | 0.08019 | -0.052 | -6.226
-13 | -0.474 | 0.0731 | -0.055 | -6.48
-12.5 | -0.45 | 0.06397 | -0.059 | -7.032
-12 | -0.432 | 0.04985 | -0.067 | -8.66
-11.5 | -0.467 | 0.00977 | -0.089 | -47.76
-11 | -0.442 | 0.00831 | -0.092 | -53.233
-10.5 | -0.329 | 0.06913 | -0.046 | -4.761
-10 | -0.302 | 0.06149 | -0.047 | -4.908
-9.5 | -0.274 | 0.05736 | -0.049 | -4.784
-9 | -0.247 | 0.05283 | -0.051 | -4.677
-8.5 | -0.22 | 0.04895 | -0.053 | -4.492
-8 | -0.195 | 0.04172 | -0.062 | -4.666
-7.5 | -0.203 | 0.00681 | -0.098 | -29.768
-7 | -0.136 | 0.04536 | -0.048 | -2.991
-6.5 | -0.108 | 0.04377 | -0.047 | -2.467
-6 | -0.08 | 0.04062 | -0.048 | -1.981
-5.5 | -0.053 | 0.04073 | -0.046 | -1.297
-5 | -0.043 | 0.0357 | -0.051 | -1.197
-4.5 | 0.005 | 0.00602 | -0.104 | 0.829
-4 | 0.07 | 0.00598 | -0.105 | 11.651
-3.5 | 0.137 | 0.00591 | -0.106 | 23.268
-3 | 0.207 | 0.00569 | -0.107 | 36.363
-2.5 | 0.277 | 0.00561 | -0.108 | 49.444
-2 | 0.348 | 0.0056 | -0.109 | 62.153
-1.5 | 0.418 | 0.00547 | -0.109 | 76.48
-1 | 0.489 | 0.00568 | -0.11 | 86.068
-0.5 | 0.561 | 0.00558 | -0.111 | 100.461
0 | 0.627 | 0.00623 | -0.112 | 100.616
0.5 | 0.695 | 0.00651 | -0.113 | 106.842
1 | 0.763 | 0.00681 | -0.114 | 111.95
1.5 | 0.83 | 0.00673 | -0.114 | 123.303
2 | 0.897 | 0.00703 | -0.115 | 127.523
2.5 | 0.964 | 0.00738 | -0.116 | 130.648
3 | 1.03 | 0.00779 | -0.117 | 132.271
3.5 | 1.097 | 0.00804 | -0.118 | 136.374
4 | 1.152 | 0.00856 | -0.119 | 134.53
4.5 | 1.21 | 0.01051 | -0.119 | 115.165
5 | 1.267 | 0.01121 | -0.12 | 113.042
5.5 | 1.319 | 0.01172 | -0.121 | 112.512
6 | 1.365 | 0.01238 | -0.122 | 110.189
6.5 | 1.402 | 0.01314 | -0.123 | 106.706
7 | 1.421 | 0.01396 | -0.123 | 101.843
7.5 | 1.404 | 0.01501 | -0.124 | 93.487
8 | 1.31 | 0.0165 | -0.125 | 79.41
8.5 | 0.849 | 0.01827 | -0.126 | 46.494
9 | 0.881 | 0.01848 | -0.127 | 47.68
9.5 | 0.911 | 0.02004 | -0.127 | 45.441
10 | 0.941 | 0.02099 | -0.128 | 44.831
10.5 | 0.972 | 0.02118 | -0.129 | 45.874
11 | 1 | 0.0231 | -0.13 | 43.302
11.5 | 1.027 | 0.02604 | -0.13 | 39.429
12 | 1.06 | 0.02453 | -0.131 | 43.228

## 144. Re 18M Mach 0.50 (2)
BIGFOIL.COM POLAR EXPORT
NACA66-712 a=0.5
NACA66-712 a=0.5 |  |  |  | Cl Max: | 1.53 | at alpha= | 10.5 | deg
XFOIL ncrit=9 |  |  |  | L/D Max: | 251.832 | at alpha= | 2.5 | deg
Re: | 18000000 |  |  | Cd Min: | 0.03526 | at alpha= | 11 | deg
Mach: | 0.5 |  |  | Cl=0 at alpha= | -99 | deg
|  |  |  | @ Cl=0.1, Cd= | 0.0043
|  |  |  | @ Cl=0.4, Cd= | 0.0043
|  |  |  | @ Cl=0.6, Cd= | 0.0043
alpha (deg) | Cl | Cd | Cm | Cl/Cd
0 | 0.6518 | 0.0043 | -0.1287 | 151.5814
0.5 | 0.7205 | 0.0043 | -0.1297 | 167.5581
1 | 0.789 | 0.00433 | -0.1307 | 182.2171
1.5 | 0.8567 | 0.00433 | -0.1315 | 197.8522
2 | 0.9235 | 0.0042 | -0.1322 | 219.881
2.5 | 0.9897 | 0.00393 | -0.1329 | 251.8321
3 | 1.034 | 0.00439 | -0.1295 | 235.5353
3.5 | 1.0519 | 0.00582 | -0.1208 | 180.7388
4 | 1.0512 | 0.00689 | -0.1081 | 152.5689
4.5 | 1.0616 | 0.00822 | -0.0984 | 129.1484
5 | 1.0615 | 0.01019 | -0.0878 | 104.1708
5.5 | 1.1101 | 0.0119 | -0.087 | 93.2857
6 | 1.1682 | 0.01319 | -0.0869 | 88.5671
6.5 | 1.2136 | 0.01445 | -0.0841 | 83.9862
7 | 1.26 | 0.01572 | -0.0812 | 80.1527
7.5 | 1.3034 | 0.01718 | -0.0779 | 75.8673
8 | 1.3482 | 0.0187 | -0.0746 | 72.0963
8.5 | 1.3895 | 0.02045 | -0.0709 | 67.9462
9 | 1.4321 | 0.02223 | -0.0671 | 64.422
9.5 | 1.4726 | 0.02418 | -0.0629 | 60.9016
10 | 1.5105 | 0.02643 | -0.0583 | 57.151
10.5 | 1.53 | 0.02978 | -0.0517 | 51.3768
11 | 1.5125 | 0.03526 | -0.0427 | 42.8956

## 145. Re 20M Mach 0.00 (1)
BIGFOIL.COM POLAR EXPORT
NACA66-712 a=0.5
NACA66-712 a=0.5 |  |  |  | Cl Max: | 1.447 | at alpha= | 10 | deg
JavaFoil+Calcfoil stall+Eppler ext transition |  |  |  | L/D Max: | 144.396 | at alpha= | 4 | deg
Re: | 20000000 |  |  | Cd Min: | 0.00535 | at alpha= | -3 | deg
Mach: | 0 |  |  | Cl=0 at alpha= | -4.5431 | deg
|  |  |  | @ Cl=0.1, Cd= | 0.0054561
|  |  |  | @ Cl=0.4, Cd= | 0.0056949
|  |  |  | @ Cl=0.6, Cd= | 0.0059192
alpha (deg) | Cl | Cd | Cm | Cl/Cd
-17.5 | -0.312 | 0.13132 | -0.035 | -2.372
-17 | -0.322 | 0.12662 | -0.035 | -2.546
-16.5 | -0.333 | 0.1213 | -0.035 | -2.747
-16 | -0.344 | 0.11469 | -0.035 | -2.997
-15.5 | -0.354 | 0.10951 | -0.036 | -3.23
-15 | -0.363 | 0.10488 | -0.036 | -3.463
-14.5 | -0.372 | 0.09937 | -0.036 | -3.742
-14 | -0.379 | 0.09364 | -0.037 | -4.051
-13.5 | -0.385 | 0.09079 | -0.036 | -4.244
-13 | -0.39 | 0.08646 | -0.037 | -4.507
-12.5 | -0.392 | 0.08116 | -0.037 | -4.831
-12 | -0.392 | 0.07576 | -0.038 | -5.179
-11.5 | -0.39 | 0.07104 | -0.039 | -5.487
-11 | -0.384 | 0.06709 | -0.039 | -5.725
-10.5 | -0.375 | 0.06328 | -0.04 | -5.929
-10 | -0.363 | 0.05955 | -0.041 | -6.092
-9.5 | -0.347 | 0.05522 | -0.043 | -6.285
-9 | -0.327 | 0.05158 | -0.044 | -6.344
-8.5 | -0.304 | 0.04745 | -0.047 | -6.411
-8 | -0.278 | 0.04279 | -0.051 | -6.496
-7.5 | -0.301 | 0.00641 | -0.085 | -47.027
-7 | -0.258 | 0.00624 | -0.086 | -41.387
-6.5 | -0.211 | 0.0061 | -0.087 | -34.674
-6 | -0.161 | 0.00597 | -0.087 | -26.968
-5.5 | -0.108 | 0.00587 | -0.088 | -18.402
-5 | -0.053 | 0.00573 | -0.089 | -9.174
-4.5 | 0.005 | 0.00563 | -0.09 | 0.827
-4 | 0.063 | 0.0055 | -0.091 | 11.469
-3.5 | 0.122 | 0.00543 | -0.091 | 22.526
-3 | 0.182 | 0.00535 | -0.092 | 34.037
-2.5 | 0.242 | 0.00541 | -0.093 | 44.804
-2 | 0.303 | 0.00549 | -0.094 | 55.143
-1.5 | 0.363 | 0.00561 | -0.095 | 64.746
-1 | 0.424 | 0.00575 | -0.096 | 73.723
-0.5 | 0.486 | 0.00594 | -0.097 | 81.777
0 | 0.545 | 0.0058 | -0.097 | 93.92
0.5 | 0.605 | 0.00593 | -0.098 | 101.959
1 | 0.664 | 0.00612 | -0.099 | 108.49
1.5 | 0.724 | 0.00558 | -0.1 | 129.606
2 | 0.783 | 0.00575 | -0.101 | 136.121
2.5 | 0.841 | 0.00656 | -0.101 | 128.355
3 | 0.9 | 0.0068 | -0.102 | 132.386
3.5 | 0.958 | 0.00705 | -0.103 | 135.817
4 | 1.01 | 0.00699 | -0.104 | 144.396
4.5 | 1.065 | 0.00745 | -0.104 | 142.89
5 | 1.117 | 0.00872 | -0.105 | 128.09
5.5 | 1.169 | 0.00908 | -0.106 | 128.75
6 | 1.219 | 0.00945 | -0.107 | 128.952
6.5 | 1.267 | 0.00977 | -0.107 | 129.667
7 | 1.311 | 0.0102 | -0.108 | 128.531
7.5 | 1.351 | 0.01063 | -0.109 | 127.135
8 | 1.386 | 0.01112 | -0.11 | 124.672
8.5 | 1.415 | 0.01165 | -0.11 | 121.484
9 | 1.434 | 0.01223 | -0.111 | 117.268
9.5 | 1.444 | 0.01286 | -0.112 | 112.309
10 | 1.447 | 0.01347 | -0.113 | 107.395
10.5 | 1.441 | 0.01422 | -0.113 | 101.332
11 | 1.427 | 0.01507 | -0.114 | 94.729
11.5 | 1.406 | 0.01586 | -0.115 | 88.638
12 | 1.377 | 0.0166 | -0.115 | 82.971
12.5 | 1.341 | 0.01757 | -0.116 | 76.335
13 | 1.301 | 0.01858 | -0.117 | 70.002
13.5 | 1.254 | 0.01997 | -0.117 | 62.811
14 | 1.205 | 0.02129 | -0.118 | 56.572
14.5 | 1.152 | 0.02275 | -0.118 | 50.654
15 | 1.1 | 0.02374 | -0.119 | 46.33

## 146. Re 20M Mach 0.00 (2)
BIGFOIL.COM POLAR EXPORT
NACA66-712 a=0.5
NACA66-712 a=0.5 |  |  |  | Cl Max: | 1.8622 | at alpha= | 20 | deg
XFOIL ncrit=9 |  |  |  | L/D Max: | 178.209 | at alpha= | 2 | deg
Re: | 20000000 |  |  | Cd Min: | 0.05487 | at alpha= | 20 | deg
Mach: | 0 |  |  | Cl=0 at alpha= | -4.6632 | deg
|  |  |  | @ Cl=0.1, Cd= | 0.0045403
|  |  |  | @ Cl=0.4, Cd= | 0.0042219
|  |  |  | @ Cl=0.6, Cd= | 0.0042814
alpha (deg) | Cl | Cd | Cm | Cl/Cd
-19 | -1.1143 | 0.05346 | -0.1057 | -20.8436
-18.5 | -1.2957 | 0.02826 | -0.1153 | -45.8493
-18 | -1.3072 | 0.02606 | -0.1079 | -50.1612
-17.5 | -1.3071 | 0.02249 | -0.103 | -58.1192
-17 | -1.2856 | 0.01994 | -0.1 | -64.4734
-16.5 | -1.2582 | 0.01753 | -0.0974 | -71.7741
-16 | -1.2174 | 0.01622 | -0.0962 | -75.0555
-15.5 | -1.1742 | 0.01501 | -0.0951 | -78.2278
-15 | -1.1279 | 0.01402 | -0.0944 | -80.4494
-14.5 | -1.08 | 0.01314 | -0.0939 | -82.1918
-14 | -1.0305 | 0.01235 | -0.0935 | -83.4413
-13.5 | -0.98 | 0.01162 | -0.0932 | -84.3373
-13 | -0.9284 | 0.01097 | -0.093 | -84.6308
-12.5 | -0.8762 | 0.01035 | -0.093 | -84.657
-12 | -0.8231 | 0.00976 | -0.093 | -84.334
-11.5 | -0.7693 | 0.00925 | -0.0931 | -83.1676
-11 | -0.7152 | 0.00875 | -0.0933 | -81.7371
-10.5 | -0.661 | 0.00821 | -0.0934 | -80.5116
-10 | -0.6067 | 0.00764 | -0.0936 | -79.411
-9.5 | -0.5514 | 0.00722 | -0.0939 | -76.3712
-9 | -0.4954 | 0.00687 | -0.0943 | -72.1106
-8.5 | -0.4389 | 0.00657 | -0.0948 | -66.8037
-8 | -0.3822 | 0.00629 | -0.0953 | -60.7631
-7 | -0.2686 | 0.00574 | -0.0964 | -46.7944
-6.5 | -0.2117 | 0.00546 | -0.097 | -38.7729
-5.5 | -0.0965 | 0.00506 | -0.0984 | -19.0711
-5 | -0.039 | 0.00486 | -0.0991 | -8.0247
-4.5 | 0.0189 | 0.00473 | -0.0998 | 3.9958
-4 | 0.0769 | 0.0046 | -0.1006 | 16.7174
-3.5 | 0.1349 | 0.00445 | -0.1014 | 30.3146
-3 | 0.193 | 0.00439 | -0.1023 | 43.9636
-2.5 | 0.2512 | 0.00431 | -0.1031 | 58.2831
-2 | 0.3091 | 0.00426 | -0.104 | 72.5587
-1.5 | 0.3668 | 0.00422 | -0.1048 | 86.9194
0 | 0.54 | 0.00423 | -0.1074 | 127.6596
0.5 | 0.5973 | 0.00428 | -0.1082 | 139.5561
1 | 0.6545 | 0.00431 | -0.109 | 151.8561
1.5 | 0.7112 | 0.00427 | -0.1098 | 166.5574
2 | 0.7663 | 0.0043 | -0.1103 | 178.2093
3 | 0.8549 | 0.0051 | -0.1079 | 167.6275
3.5 | 0.9006 | 0.0057 | -0.1067 | 158
4 | 0.9448 | 0.00634 | -0.1052 | 149.0221
5 | 1.0349 | 0.00729 | -0.1024 | 141.9616
5.5 | 1.0789 | 0.00769 | -0.1008 | 140.2991
6 | 1.1236 | 0.00798 | -0.0993 | 140.802
6.5 | 1.1578 | 0.0083 | -0.0955 | 139.494
7 | 1.1845 | 0.0086 | -0.0903 | 137.7326
8.5 | 1.2999 | 0.0103 | -0.0838 | 126.2039
9 | 1.336 | 0.01095 | -0.0814 | 122.0091
9.5 | 1.3719 | 0.01165 | -0.079 | 117.7597
10 | 1.4051 | 0.01252 | -0.0764 | 112.2284
10.5 | 1.4392 | 0.0134 | -0.0741 | 107.403
11 | 1.4731 | 0.01434 | -0.0719 | 102.7266
11.5 | 1.5023 | 0.01556 | -0.0692 | 96.5488
12 | 1.5341 | 0.01674 | -0.067 | 91.6428
12.5 | 1.564 | 0.01806 | -0.0648 | 86.6002
13 | 1.6124 | 0.01958 | -0.0668 | 82.3493
13.5 | 1.6429 | 0.02099 | -0.065 | 78.2706
14 | 1.6687 | 0.02277 | -0.0627 | 73.285
14.5 | 1.6961 | 0.02448 | -0.0608 | 69.2851
15 | 1.721 | 0.02628 | -0.0586 | 65.4871
15.5 | 1.7453 | 0.02819 | -0.0565 | 61.912
16 | 1.767 | 0.03014 | -0.054 | 58.6264
16.5 | 1.7666 | 0.03201 | -0.0471 | 55.189
17 | 1.7863 | 0.03442 | -0.0451 | 51.8972
17.5 | 1.7994 | 0.0374 | -0.0427 | 48.1123
18 | 1.8084 | 0.04094 | -0.0404 | 44.172
18.5 | 1.8254 | 0.04389 | -0.039 | 41.5903
19 | 1.8381 | 0.04738 | -0.0376 | 38.7949
20 | 1.8622 | 0.05487 | -0.0357 | 33.9384

## 147. Re 20M Mach 0.10 (1)
BIGFOIL.COM POLAR EXPORT
NACA66-712 a=0.5
NACA66-712 a=0.5 |  |  |  | Cl Max: | 1.444 | at alpha= | 9.5 | deg
JavaFoil+Calcfoil stall+Eppler ext transition |  |  |  | L/D Max: | 144.043 | at alpha= | 4 | deg
Re: | 20000000 |  |  | Cd Min: | 0.00533 | at alpha= | -3 | deg
Mach: | 0.1 |  |  | Cl=0 at alpha= | -4.5431 | deg
|  |  |  | @ Cl=0.1, Cd= | 0.005486
|  |  |  | @ Cl=0.4, Cd= | 0.0057303
|  |  |  | @ Cl=0.6, Cd= | 0.0059473
alpha (deg) | Cl | Cd | Cm | Cl/Cd
-17 | -0.281 | 0.12709 | -0.035 | -2.21
-16.5 | -0.293 | 0.12088 | -0.035 | -2.427
-16 | -0.306 | 0.11607 | -0.036 | -2.636
-15.5 | -0.318 | 0.11061 | -0.036 | -2.878
-15 | -0.33 | 0.10527 | -0.036 | -3.136
-14.5 | -0.341 | 0.09924 | -0.036 | -3.438
-14 | -0.351 | 0.09489 | -0.037 | -3.702
-13.5 | -0.36 | 0.09197 | -0.037 | -3.915
-13 | -0.367 | 0.08684 | -0.037 | -4.228
-12.5 | -0.372 | 0.08217 | -0.037 | -4.531
-12 | -0.375 | 0.07657 | -0.038 | -4.902
-11.5 | -0.375 | 0.0718 | -0.039 | -5.227
-11 | -0.372 | 0.06736 | -0.039 | -5.527
-10.5 | -0.366 | 0.06353 | -0.04 | -5.756
-10 | -0.355 | 0.05983 | -0.04 | -5.938
-9.5 | -0.341 | 0.05576 | -0.042 | -6.123
-9 | -0.323 | 0.05202 | -0.044 | -6.213
-8.5 | -0.301 | 0.04841 | -0.046 | -6.217
-8 | -0.276 | 0.04337 | -0.051 | -6.364
-7.5 | -0.3 | 0.00642 | -0.085 | -46.774
-7 | -0.258 | 0.00627 | -0.086 | -41.129
-6.5 | -0.211 | 0.00613 | -0.087 | -34.521
-6 | -0.161 | 0.006 | -0.088 | -26.9
-5.5 | -0.108 | 0.00586 | -0.089 | -18.48
-5 | -0.053 | 0.00575 | -0.089 | -9.177
-4.5 | 0.005 | 0.00564 | -0.09 | 0.829
-4 | 0.063 | 0.00556 | -0.091 | 11.378
-3.5 | 0.123 | 0.00544 | -0.092 | 22.581
-3 | 0.183 | 0.00533 | -0.093 | 34.328
-2.5 | 0.244 | 0.00541 | -0.094 | 44.977
-2 | 0.304 | 0.00552 | -0.094 | 55.114
-1.5 | 0.365 | 0.00565 | -0.095 | 64.639
-1 | 0.426 | 0.00579 | -0.096 | 73.57
-0.5 | 0.488 | 0.00594 | -0.097 | 82.197
0 | 0.548 | 0.0058 | -0.098 | 94.463
0.5 | 0.608 | 0.00597 | -0.099 | 101.86
1 | 0.668 | 0.00612 | -0.099 | 109.068
1.5 | 0.727 | 0.00561 | -0.1 | 129.519
2 | 0.787 | 0.00576 | -0.101 | 136.557
2.5 | 0.846 | 0.00657 | -0.102 | 128.784
3 | 0.904 | 0.00681 | -0.103 | 132.742
3.5 | 0.963 | 0.00708 | -0.103 | 135.883
4 | 1.015 | 0.00704 | -0.104 | 144.043
4.5 | 1.07 | 0.0075 | -0.105 | 142.716
5 | 1.122 | 0.00878 | -0.106 | 127.861
5.5 | 1.174 | 0.00914 | -0.106 | 128.452
6 | 1.224 | 0.00952 | -0.107 | 128.585
6.5 | 1.272 | 0.00986 | -0.108 | 128.995
7 | 1.316 | 0.0103 | -0.109 | 127.845
7.5 | 1.356 | 0.01073 | -0.109 | 126.333
8 | 1.39 | 0.01122 | -0.11 | 123.869
8.5 | 1.418 | 0.01178 | -0.111 | 120.409
9 | 1.435 | 0.01236 | -0.112 | 116.122
9.5 | 1.444 | 0.01301 | -0.112 | 110.939
10 | 1.443 | 0.01365 | -0.113 | 105.785
10.5 | 1.434 | 0.01433 | -0.114 | 100.066
11 | 1.416 | 0.01529 | -0.115 | 92.615
11.5 | 1.39 | 0.01616 | -0.115 | 85.996
12 | 1.356 | 0.0169 | -0.116 | 80.254
12.5 | 1.315 | 0.01791 | -0.117 | 73.413
13 | 1.268 | 0.01897 | -0.117 | 66.831
13.5 | 1.215 | 0.02047 | -0.118 | 59.351
14 | 1.159 | 0.02192 | -0.118 | 52.845
14.5 | 1.1 | 0.02354 | -0.119 | 46.717

## 148. Re 20M Mach 0.10 (2)
BIGFOIL.COM POLAR EXPORT
NACA66-712 a=0.5
NACA66-712 a=0.5 |  |  |  | Cl Max: | 1.8569 | at alpha= | 20 | deg
XFOIL ncrit=9 |  |  |  | L/D Max: | 179.79 | at alpha= | 2 | deg
Re: | 20000000 |  |  | Cd Min: | 0.05804 | at alpha= | 20 | deg
Mach: | 0.1 |  |  | Cl=0 at alpha= | -4.6612 | deg
|  |  |  | @ Cl=0.1, Cd= | 0.0045518
|  |  |  | @ Cl=0.4, Cd= | 0.0042147
|  |  |  | @ Cl=0.6, Cd= | 0.004269
alpha (deg) | Cl | Cd | Cm | Cl/Cd
-16.5 | -1.2185 | 0.02369 | -0.1078 | -51.4352
-16 | -1.197 | 0.02085 | -0.1046 | -57.4101
-15.5 | -1.1709 | 0.01797 | -0.1018 | -65.1586
-15 | -1.134 | 0.01589 | -0.0998 | -71.3656
-14.5 | -1.0891 | 0.01453 | -0.0985 | -74.9553
-14 | -1.0411 | 0.0134 | -0.0976 | -77.694
-13.5 | -0.9909 | 0.01245 | -0.0968 | -79.5904
-13 | -0.9392 | 0.01164 | -0.0963 | -80.6873
-12.5 | -0.8866 | 0.01089 | -0.0959 | -81.4141
-12 | -0.833 | 0.0102 | -0.0956 | -81.6667
-11.5 | -0.7784 | 0.00961 | -0.0955 | -80.999
-11 | -0.7235 | 0.00904 | -0.0954 | -80.0332
-10 | -0.6129 | 0.00794 | -0.0954 | -77.1914
-9.5 | -0.5572 | 0.00742 | -0.0955 | -75.0943
-9 | -0.5008 | 0.00697 | -0.0958 | -71.8508
-8.5 | -0.4436 | 0.00665 | -0.0961 | -66.7068
-8 | -0.3862 | 0.00635 | -0.0965 | -60.8189
-7 | -0.2712 | 0.00581 | -0.0974 | -46.6781
-6.5 | -0.2138 | 0.0055 | -0.0979 | -38.8727
-6 | -0.1557 | 0.00528 | -0.0985 | -29.4886
-5.5 | -0.0975 | 0.00509 | -0.0992 | -19.1552
-5 | -0.0395 | 0.00488 | -0.0998 | -8.0943
-4.5 | 0.0188 | 0.00474 | -0.1006 | 3.9662
-4 | 0.0773 | 0.00461 | -0.1013 | 16.7679
-3.5 | 0.1358 | 0.00446 | -0.1021 | 30.4484
-3 | 0.1942 | 0.00439 | -0.1029 | 44.2369
-2.5 | 0.2528 | 0.00431 | -0.1038 | 58.6543
-2 | 0.3111 | 0.00426 | -0.1046 | 73.0282
-1.5 | 0.3693 | 0.00422 | -0.1055 | 87.5118
-1 | 0.4275 | 0.00421 | -0.1063 | 101.5439
0 | 0.5435 | 0.00422 | -0.108 | 128.7915
0.5 | 0.6012 | 0.00427 | -0.1089 | 140.7963
1 | 0.6587 | 0.00431 | -0.1097 | 152.8306
1.5 | 0.7158 | 0.00427 | -0.1105 | 167.6347
2 | 0.7713 | 0.00429 | -0.111 | 179.7902
2.5 | 0.8172 | 0.00495 | -0.11 | 165.0909
3 | 0.8601 | 0.00509 | -0.1086 | 168.9784
3.5 | 0.9057 | 0.0057 | -0.1073 | 158.8947
4 | 0.9494 | 0.00636 | -0.1056 | 149.2767
5 | 1.0387 | 0.00734 | -0.1024 | 141.5123
5.5 | 1.0823 | 0.00774 | -0.1006 | 139.832
6 | 1.1263 | 0.00804 | -0.0989 | 140.0871
6.5 | 1.1542 | 0.00837 | -0.0937 | 137.8973
7.5 | 1.2299 | 0.00926 | -0.0884 | 132.8186
8 | 1.267 | 0.00981 | -0.0858 | 129.1539
8.5 | 1.3018 | 0.01049 | -0.0829 | 124.0991
9 | 1.3383 | 0.01117 | -0.0805 | 119.812
9.5 | 1.3744 | 0.01191 | -0.0781 | 115.3988
10 | 1.4077 | 0.01282 | -0.0754 | 109.805
11 | 1.4752 | 0.01479 | -0.0707 | 99.7431
11.5 | 1.5047 | 0.01609 | -0.068 | 93.5177
12 | 1.5379 | 0.01732 | -0.0661 | 88.7933
12.5 | 1.5858 | 0.01874 | -0.0676 | 84.6211
13 | 1.6167 | 0.02029 | -0.0657 | 79.6796
13.5 | 1.6462 | 0.02185 | -0.0637 | 75.341
14.5 | 1.6999 | 0.02538 | -0.0593 | 66.9779
15 | 1.7253 | 0.02719 | -0.0569 | 63.4535
15.5 | 1.7478 | 0.02928 | -0.0545 | 59.6926
16 | 1.7677 | 0.0315 | -0.0519 | 56.1175
16.5 | 1.7656 | 0.03357 | -0.0447 | 52.5946
17 | 1.7864 | 0.03597 | -0.0427 | 49.6636
17.5 | 1.7935 | 0.03963 | -0.0399 | 45.2561
18 | 1.8073 | 0.04291 | -0.038 | 42.1184
18.5 | 1.8251 | 0.04594 | -0.0367 | 39.7279
19 | 1.8363 | 0.04978 | -0.0353 | 36.8883
19.5 | 1.8497 | 0.0535 | -0.0343 | 34.5738
20 | 1.8569 | 0.05804 | -0.0335 | 31.9935

## 149. Re 20M Mach 0.25 (1)
BIGFOIL.COM POLAR EXPORT
NACA66-712 a=0.5
NACA66-712 a=0.5 |  |  |  | Cl Max: | 1.435 | at alpha= | 9 | deg
JavaFoil+Calcfoil stall+Eppler ext transition |  |  |  | L/D Max: | 142.784 | at alpha= | 4 | deg
Re: | 20000000 |  |  | Cd Min: | 0.0054 | at alpha= | -2.5 | deg
Mach: | 0.25 |  |  | Cl=0 at alpha= | -4.5424 | deg
|  |  |  | @ Cl=0.1, Cd= | 0.0055098
|  |  |  | @ Cl=0.4, Cd= | 0.0057095
|  |  |  | @ Cl=0.6, Cd= | 0.005961
alpha (deg) | Cl | Cd | Cm | Cl/Cd
-14.5 | -0.058 | 0.10167 | -0.038 | -0.572
-14 | -0.055 | 0.09577 | -0.038 | -0.577
-13.5 | -0.067 | 0.09301 | -0.038 | -0.716
-13 | -0.145 | 0.08987 | -0.038 | -1.611
-12.5 | -0.185 | 0.08389 | -0.038 | -2.211
-12 | -0.218 | 0.07992 | -0.038 | -2.729
-11.5 | -0.245 | 0.07479 | -0.039 | -3.276
-11 | -0.266 | 0.07077 | -0.039 | -3.761
-10.5 | -0.281 | 0.06712 | -0.039 | -4.193
-10 | -0.29 | 0.06369 | -0.039 | -4.558
-9.5 | -0.293 | 0.05917 | -0.041 | -4.948
-9 | -0.288 | 0.05491 | -0.042 | -5.251
-8.5 | -0.277 | 0.05189 | -0.042 | -5.337
-8 | -0.259 | 0.04761 | -0.044 | -5.445
-7.5 | -0.235 | 0.04409 | -0.047 | -5.339
-7 | -0.207 | 0.03939 | -0.052 | -5.253
-6.5 | -0.211 | 0.00621 | -0.089 | -33.912
-6 | -0.162 | 0.00611 | -0.09 | -26.586
-5.5 | -0.11 | 0.00594 | -0.091 | -18.453
-5 | -0.054 | 0.00582 | -0.092 | -9.221
-4.5 | 0.005 | 0.00569 | -0.093 | 0.839
-4 | 0.065 | 0.00555 | -0.094 | 11.662
-3.5 | 0.126 | 0.00548 | -0.094 | 22.97
-3 | 0.188 | 0.00541 | -0.095 | 34.706
-2.5 | 0.25 | 0.0054 | -0.096 | 46.243
-2 | 0.313 | 0.00555 | -0.097 | 56.352
-1.5 | 0.375 | 0.00565 | -0.098 | 66.38
-1 | 0.438 | 0.0058 | -0.099 | 75.468
-0.5 | 0.501 | 0.00569 | -0.1 | 88.187
0 | 0.563 | 0.00587 | -0.1 | 95.923
0.5 | 0.624 | 0.00602 | -0.101 | 103.646
1 | 0.686 | 0.00591 | -0.102 | 115.999
1.5 | 0.747 | 0.00572 | -0.103 | 130.501
2 | 0.807 | 0.00646 | -0.104 | 125.011
2.5 | 0.868 | 0.00673 | -0.104 | 128.96
3 | 0.928 | 0.007 | -0.105 | 132.558
3.5 | 0.988 | 0.00729 | -0.106 | 135.545
4 | 1.04 | 0.00729 | -0.107 | 142.784
4.5 | 1.097 | 0.00778 | -0.108 | 140.901
5 | 1.15 | 0.00915 | -0.108 | 125.666
5.5 | 1.202 | 0.00954 | -0.109 | 126.061
6 | 1.252 | 0.00996 | -0.11 | 125.711
6.5 | 1.3 | 0.01034 | -0.111 | 125.722
7 | 1.343 | 0.01081 | -0.111 | 124.233
7.5 | 1.379 | 0.01133 | -0.112 | 121.746
8 | 1.409 | 0.01186 | -0.113 | 118.847
8.5 | 1.43 | 0.0125 | -0.114 | 114.472
9 | 1.435 | 0.01323 | -0.114 | 108.508
9.5 | 1.428 | 0.01399 | -0.115 | 102.029
10 | 1.406 | 0.01481 | -0.116 | 94.959
10.5 | 1.37 | 0.01582 | -0.117 | 86.594
11 | 1.319 | 0.01669 | -0.117 | 79.005
11.5 | 1.252 | 0.01801 | -0.118 | 69.525
12 | 1.172 | 0.01929 | -0.119 | 60.757
12.5 | 1.079 | 0.02097 | -0.119 | 51.464
13 | 0.977 | 0.02208 | -0.12 | 44.269
13.5 | 0.864 | 0.0245 | -0.12 | 35.266
14 | 0.634 | 0.09375 | -0.072 | 6.766

## 150. Re 20M Mach 0.25 (2)
BIGFOIL.COM POLAR EXPORT
NACA66-712 a=0.5
NACA66-712 a=0.5 |  |  |  | Cl Max: | 1.7942 | at alpha= | 18.5 | deg
XFOIL ncrit=9 |  |  |  | L/D Max: | 189.857 | at alpha= | 2 | deg
Re: | 20000000 |  |  | Cd Min: | 0.20529 | at alpha= | -19 | deg
Mach: | 0.25 |  |  | Cl=0 at alpha= | -4.6513 | deg
|  |  |  | @ Cl=0.1, Cd= | 0.0046064
|  |  |  | @ Cl=0.4, Cd= | 0.0042171
|  |  |  | @ Cl=0.6, Cd= | 0.0042285
alpha (deg) | Cl | Cd | Cm | Cl/Cd
-19 | -0.4215 | 0.20529 | -0.0264 | -2.0532
-18.5 | -0.4043 | 0.19782 | -0.0308 | -2.0438
-18 | -0.384 | 0.19209 | -0.0351 | -1.9991
-17.5 | -0.364 | 0.18626 | -0.0393 | -1.9543
-17 | -0.3642 | 0.17163 | -0.0443 | -2.122
-16.5 | -0.3476 | 0.16452 | -0.0486 | -2.1128
-14.5 | -0.3234 | 0.12623 | -0.0688 | -2.562
-14 | -0.2896 | 0.12437 | -0.0711 | -2.3285
-13.5 | -0.3248 | 0.10697 | -0.0795 | -3.0364
-13 | -0.3058 | 0.10199 | -0.0826 | -2.9983
-12.5 | -0.3071 | 0.09329 | -0.0876 | -3.2919
-11 | -0.7521 | 0.01393 | -0.1105 | -53.9914
-10.5 | -0.7043 | 0.01149 | -0.1083 | -61.2968
-10 | -0.6482 | 0.01009 | -0.1068 | -64.2418
-9 | -0.5304 | 0.00811 | -0.1047 | -65.4007
-8.5 | -0.4705 | 0.00733 | -0.104 | -64.1883
-8 | -0.4096 | 0.00681 | -0.1036 | -60.1468
-7.5 | -0.3482 | 0.00643 | -0.1033 | -54.1524
-7 | -0.2867 | 0.00611 | -0.1033 | -46.9231
-6.5 | -0.2254 | 0.00578 | -0.1033 | -38.9965
-6 | -0.1647 | 0.00543 | -0.1035 | -30.3315
-5.5 | -0.1035 | 0.0052 | -0.1038 | -19.9038
-5 | -0.0424 | 0.005 | -0.1042 | -8.48
-4.5 | 0.0184 | 0.00481 | -0.1047 | 3.8254
-4 | 0.0796 | 0.00466 | -0.1053 | 17.0815
-3.5 | 0.1405 | 0.0045 | -0.106 | 31.2222
-3 | 0.2012 | 0.00441 | -0.1067 | 45.6236
-2 | 0.3225 | 0.00428 | -0.1083 | 75.3505
-1.5 | 0.3828 | 0.00422 | -0.1091 | 90.7109
-1 | 0.443 | 0.00421 | -0.11 | 105.2257
-0.5 | 0.5032 | 0.00421 | -0.1109 | 119.5249
0 | 0.5631 | 0.00421 | -0.1118 | 133.753
0.5 | 0.6228 | 0.00424 | -0.1127 | 146.8868
1 | 0.6823 | 0.00428 | -0.1135 | 159.4159
1.5 | 0.7415 | 0.00424 | -0.1143 | 174.8821
2 | 0.7993 | 0.00421 | -0.115 | 189.8575
2.5 | 0.8478 | 0.00475 | -0.114 | 178.4842
3 | 0.8886 | 0.00508 | -0.1119 | 174.9213
3.5 | 0.9324 | 0.00579 | -0.1098 | 161.0363
4 | 0.9756 | 0.00644 | -0.1076 | 151.4907
5 | 1.056 | 0.00761 | -0.1017 | 138.7648
5.5 | 1.0833 | 0.00803 | -0.0959 | 134.9066
6 | 1.116 | 0.00846 | -0.0915 | 131.9149
6.5 | 1.1509 | 0.00891 | -0.0877 | 129.1695
7 | 1.2002 | 0.00947 | -0.087 | 126.7371
7.5 | 1.2368 | 0.01018 | -0.0839 | 121.4931
8 | 1.2757 | 0.0109 | -0.0813 | 117.0367
8.5 | 1.3124 | 0.01177 | -0.0784 | 111.5038
9 | 1.3512 | 0.01262 | -0.076 | 107.0681
9.5 | 1.3895 | 0.01357 | -0.0736 | 102.395
10 | 1.429 | 0.0147 | -0.0717 | 97.2109
10.5 | 1.479 | 0.01594 | -0.0722 | 92.7854
11 | 1.5145 | 0.01742 | -0.07 | 86.9403
11.5 | 1.5463 | 0.01898 | -0.0673 | 81.47
12 | 1.5777 | 0.02068 | -0.0646 | 76.2911
12.5 | 1.6065 | 0.02252 | -0.0616 | 71.3366
13.5 | 1.666 | 0.02621 | -0.0561 | 63.5635
14 | 1.6922 | 0.02838 | -0.0532 | 59.6265
14.5 | 1.7161 | 0.03073 | -0.0502 | 55.8445
15 | 1.7326 | 0.03354 | -0.0464 | 51.6577
15.5 | 1.7473 | 0.0364 | -0.0425 | 48.0027
16 | 1.7463 | 0.03893 | -0.0353 | 44.8574
16.5 | 1.762 | 0.04236 | -0.0326 | 41.5958
17 | 1.7779 | 0.046 | -0.0303 | 38.65
17.5 | 1.7844 | 0.05072 | -0.028 | 35.1814
18 | 1.7877 | 0.056 | -0.0262 | 31.9232
18.5 | 1.7942 | 0.06134 | -0.0251 | 29.2501
19 | 1.7873 | 0.06839 | -0.0244 | 26.1339
19.5 | 1.7887 | 0.07493 | -0.0246 | 23.8716
20 | 1.769 | 0.08433 | -0.0257 | 20.9771

## 151. Re 20M Mach 0.50 (1)
BIGFOIL.COM POLAR EXPORT
NACA66-712 a=0.5
NACA66-712 a=0.5 |  |  |  | Cl Max: | 1.422 | at alpha= | 7 | deg
JavaFoil+Calcfoil stall+Eppler ext transition |  |  |  | L/D Max: | 136.71 | at alpha= | 3.5 | deg
Re: | 20000000 |  |  | Cd Min: | 0.00555 | at alpha= | -1 | deg
Mach: | 0.5 |  |  | Cl=0 at alpha= | -4.5521 | deg
|  |  |  | @ Cl=0.1, Cd= | 0.0058718
|  |  |  | @ Cl=0.4, Cd= | 0.0056429
|  |  |  | @ Cl=0.6, Cd= | 0.0060882
alpha (deg) | Cl | Cd | Cm | Cl/Cd
-20 | -0.854 | 0.16211 | -0.045 | -5.27
-19.5 | -0.827 | 0.15622 | -0.046 | -5.297
-19 | -0.801 | 0.14243 | -0.046 | -5.621
-18.5 | -0.772 | 0.14393 | -0.046 | -5.365
-18 | -0.744 | 0.13669 | -0.046 | -5.446
-17.5 | -0.717 | 0.13217 | -0.046 | -5.424
-17 | -0.69 | 0.12314 | -0.047 | -5.603
-16.5 | -0.663 | 0.11544 | -0.047 | -5.741
-16 | -0.636 | 0.10728 | -0.048 | -5.928
-15.5 | -0.609 | 0.10036 | -0.049 | -6.067
-15 | -0.578 | 0.10367 | -0.046 | -5.579
-14.5 | -0.552 | 0.0941 | -0.048 | -5.866
-14 | -0.523 | 0.09277 | -0.046 | -5.638
-13.5 | -0.5 | 0.07932 | -0.052 | -6.298
-13 | -0.475 | 0.07181 | -0.056 | -6.61
-12.5 | -0.452 | 0.06163 | -0.061 | -7.331
-12 | -0.438 | 0.04348 | -0.071 | -10.078
-11.5 | -0.47 | 0.00913 | -0.09 | -51.448
-11 | -0.442 | 0.00813 | -0.092 | -54.413
-10.5 | -0.329 | 0.06901 | -0.046 | -4.769
-10 | -0.302 | 0.06132 | -0.047 | -4.922
-9.5 | -0.274 | 0.0569 | -0.049 | -4.824
-9 | -0.247 | 0.05273 | -0.051 | -4.687
-8.5 | -0.22 | 0.04853 | -0.054 | -4.535
-8 | -0.196 | 0.03907 | -0.066 | -5.023
-7.5 | -0.203 | 0.00671 | -0.098 | -30.212
-7 | -0.136 | 0.04544 | -0.048 | -2.987
-6.5 | -0.108 | 0.04342 | -0.047 | -2.487
-6 | -0.08 | 0.04064 | -0.048 | -1.98
-5.5 | -0.053 | 0.04061 | -0.046 | -1.301
-5 | -0.043 | 0.0356 | -0.051 | -1.201
-4.5 | 0.005 | 0.00598 | -0.104 | 0.835
-4 | 0.07 | 0.00593 | -0.105 | 11.745
-3.5 | 0.137 | 0.0058 | -0.106 | 23.706
-3 | 0.207 | 0.00564 | -0.107 | 36.701
-2.5 | 0.277 | 0.00556 | -0.108 | 49.891
-2 | 0.348 | 0.00568 | -0.109 | 61.217
-1.5 | 0.418 | 0.00563 | -0.109 | 74.326
-1 | 0.489 | 0.00555 | -0.11 | 88.066
-0.5 | 0.561 | 0.00571 | -0.111 | 98.136
0 | 0.627 | 0.00635 | -0.112 | 98.772
0.5 | 0.695 | 0.00665 | -0.113 | 104.566
1 | 0.763 | 0.0069 | -0.114 | 110.558
1.5 | 0.83 | 0.00682 | -0.114 | 121.668
2 | 0.897 | 0.00715 | -0.115 | 125.438
2.5 | 0.964 | 0.0075 | -0.116 | 128.518
3 | 1.031 | 0.00791 | -0.117 | 130.258
3.5 | 1.097 | 0.00802 | -0.118 | 136.71
4 | 1.152 | 0.00853 | -0.119 | 135.038
4.5 | 1.211 | 0.01045 | -0.119 | 115.865
5 | 1.267 | 0.011 | -0.12 | 115.226
5.5 | 1.32 | 0.01151 | -0.121 | 114.688
6 | 1.365 | 0.01217 | -0.122 | 112.184
6.5 | 1.403 | 0.01292 | -0.123 | 108.556
7 | 1.422 | 0.01369 | -0.124 | 103.874
7.5 | 1.404 | 0.01473 | -0.124 | 95.365
8 | 1.311 | 0.01619 | -0.125 | 80.959
8.5 | 0.85 | 0.01791 | -0.126 | 47.474
9 | 0.882 | 0.01813 | -0.127 | 48.613
9.5 | 0.911 | 0.01959 | -0.127 | 46.524
10 | 0.942 | 0.02058 | -0.128 | 45.746
10.5 | 0.972 | 0.02076 | -0.129 | 46.843
11 | 1.001 | 0.02269 | -0.13 | 44.118
11.5 | 1.027 | 0.02554 | -0.13 | 40.218
12 | 1.061 | 0.02401 | -0.131 | 44.179

## 152. Re 20M Mach 0.50 (2)
BIGFOIL.COM POLAR EXPORT
NACA66-712 a=0.5
NACA66-712 a=0.5 |  |  |  | Cl Max: | 1.5398 | at alpha= | 10.5 | deg
XFOIL ncrit=9 |  |  |  | L/D Max: | 245.658 | at alpha= | 2.5 | deg
Re: | 20000000 |  |  | Cd Min: | 0.0352 | at alpha= | 11 | deg
Mach: | 0.5 |  |  | Cl=0 at alpha= | -4.6001 | deg
|  |  |  | @ Cl=0.1, Cd= | 0.0049272
|  |  |  | @ Cl=0.4, Cd= | 0.0043405
|  |  |  | @ Cl=0.6, Cd= | 0.0042675
alpha (deg) | Cl | Cd | Cm | Cl/Cd
-5 | -0.0563 | 0.00643 | -0.127 | -8.7558
-4.5 | 0.0141 | 0.00534 | -0.1252 | 2.6404
-4 | 0.0874 | 0.00496 | -0.1243 | 17.621
-3.5 | 0.1603 | 0.00477 | -0.124 | 33.6059
-3 | 0.2325 | 0.00457 | -0.1241 | 50.8753
-2.5 | 0.3038 | 0.00445 | -0.1245 | 68.2697
-1.5 | 0.4444 | 0.00429 | -0.1259 | 103.5897
0 | 0.6515 | 0.00426 | -0.1286 | 152.9343
0.5 | 0.7201 | 0.00427 | -0.1296 | 168.6417
1 | 0.789 | 0.00428 | -0.1307 | 184.3458
1.5 | 0.857 | 0.00429 | -0.1316 | 199.7669
2 | 0.9243 | 0.00418 | -0.1324 | 221.1244
2.5 | 0.99 | 0.00403 | -0.1329 | 245.6576
3 | 1.0269 | 0.00468 | -0.1282 | 219.4231
3.5 | 1.0467 | 0.00594 | -0.1198 | 176.2121
4 | 1.047 | 0.00697 | -0.1073 | 150.2152
4.5 | 1.0599 | 0.00827 | -0.0982 | 128.162
5 | 1.0636 | 0.01017 | -0.0882 | 104.5821
5.5 | 1.0922 | 0.01157 | -0.0827 | 94.3993
6 | 1.1731 | 0.0129 | -0.0874 | 90.938
6.5 | 1.2229 | 0.01413 | -0.0854 | 86.5464
7 | 1.2687 | 0.01544 | -0.0824 | 82.1697
7.5 | 1.3132 | 0.01684 | -0.0792 | 77.981
8 | 1.358 | 0.01835 | -0.0759 | 74.0054
8.5 | 1.3999 | 0.02006 | -0.0721 | 69.7856
9 | 1.4432 | 0.02179 | -0.0683 | 66.2322
9.5 | 1.484 | 0.02371 | -0.0641 | 62.5896
10 | 1.5224 | 0.02595 | -0.0595 | 58.6667
10.5 | 1.5398 | 0.02941 | -0.0526 | 52.3563
11 | 1.5175 | 0.0352 | -0.0433 | 43.1108