## index
index | Re | Mach | Datasource
1 | 50000 | 0 | JavaFoil+Calcfoil stall+Eppler ext transition
2 | 50000 | 0 | XFOIL ncrit=9
3 | 50000 | 0.1 | JavaFoil+Calcfoil stall+Eppler ext transition
4 | 50000 | 0.1 | XFOIL ncrit=9
5 | 50000 | 0.25 | JavaFoil+Calcfoil stall+Eppler ext transition
6 | 50000 | 0.25 | XFOIL ncrit=9
7 | 50000 | 0.5 | JavaFoil+Calcfoil stall+Eppler ext transition
8 | 50000 | 0.5 | XFOIL ncrit=9
9 | 100000 | 0 | JavaFoil+Calcfoil stall+Eppler ext transition
10 | 100000 | 0 | XFOIL ncrit=9
11 | 100000 | 0.1 | JavaFoil+Calcfoil stall+Eppler ext transition
12 | 100000 | 0.1 | XFOIL ncrit=9
13 | 100000 | 0.25 | JavaFoil+Calcfoil stall+Eppler ext transition
14 | 100000 | 0.25 | XFOIL ncrit=9
15 | 100000 | 0.5 | JavaFoil+Calcfoil stall+Eppler ext transition
16 | 100000 | 0.5 | XFOIL ncrit=9
17 | 250000 | 0 | JavaFoil+Calcfoil stall+Eppler ext transition
18 | 250000 | 0 | XFOIL ncrit=9
19 | 250000 | 0.1 | JavaFoil+Calcfoil stall+Eppler ext transition
20 | 250000 | 0.1 | XFOIL ncrit=9
21 | 250000 | 0.25 | JavaFoil+Calcfoil stall+Eppler ext transition
22 | 250000 | 0.25 | XFOIL ncrit=9
23 | 250000 | 0.5 | JavaFoil+Calcfoil stall+Eppler ext transition
24 | 250000 | 0.5 | XFOIL ncrit=9
25 | 500000 | 0 | JavaFoil+Calcfoil stall+Eppler ext transition
26 | 500000 | 0 | XFOIL ncrit=9
27 | 500000 | 0.1 | JavaFoil+Calcfoil stall+Eppler ext transition
28 | 500000 | 0.1 | XFOIL ncrit=9
29 | 500000 | 0.25 | JavaFoil+Calcfoil stall+Eppler ext transition
30 | 500000 | 0.25 | XFOIL ncrit=9
31 | 500000 | 0.5 | JavaFoil+Calcfoil stall+Eppler ext transition
32 | 500000 | 0.5 | XFOIL ncrit=9
33 | 750000 | 0 | JavaFoil+Calcfoil stall+Eppler ext transition
34 | 750000 | 0 | XFOIL ncrit=9
35 | 750000 | 0.1 | JavaFoil+Calcfoil stall+Eppler ext transition
36 | 750000 | 0.1 | XFOIL ncrit=9
37 | 750000 | 0.25 | JavaFoil+Calcfoil stall+Eppler ext transition
38 | 750000 | 0.25 | XFOIL ncrit=9
39 | 750000 | 0.5 | JavaFoil+Calcfoil stall+Eppler ext transition
40 | 750000 | 0.5 | XFOIL ncrit=9
41 | 1000000 | 0 | JavaFoil+Calcfoil stall+Eppler ext transition
42 | 1000000 | 0 | XFOIL ncrit=9
43 | 1000000 | 0.1 | JavaFoil+Calcfoil stall+Eppler ext transition
44 | 1000000 | 0.1 | XFOIL ncrit=9
45 | 1000000 | 0.25 | JavaFoil+Calcfoil stall+Eppler ext transition
46 | 1000000 | 0.25 | XFOIL ncrit=9
47 | 1000000 | 0.5 | JavaFoil+Calcfoil stall+Eppler ext transition
48 | 1000000 | 0.5 | XFOIL ncrit=9
49 | 2000000 | 0 | JavaFoil+Calcfoil stall+Eppler ext transition
50 | 2000000 | 0 | XFOIL ncrit=9
51 | 2000000 | 0.1 | JavaFoil+Calcfoil stall+Eppler ext transition
52 | 2000000 | 0.1 | XFOIL ncrit=9
53 | 2000000 | 0.25 | JavaFoil+Calcfoil stall+Eppler ext transition
54 | 2000000 | 0.25 | XFOIL ncrit=9
55 | 2000000 | 0.5 | JavaFoil+Calcfoil stall+Eppler ext transition
56 | 2000000 | 0.5 | XFOIL ncrit=9
57 | 3000000 | 0 | JavaFoil+Calcfoil stall+Eppler ext transition
58 | 3000000 | 0 | XFOIL ncrit=9
59 | 3000000 | 0.1 | JavaFoil+Calcfoil stall+Eppler ext transition
60 | 3000000 | 0.1 | XFOIL ncrit=9
61 | 3000000 | 0.25 | JavaFoil+Calcfoil stall+Eppler ext transition
62 | 3000000 | 0.25 | XFOIL ncrit=9
63 | 3000000 | 0.5 | JavaFoil+Calcfoil stall+Eppler ext transition
64 | 3000000 | 0.5 | XFOIL ncrit=9
65 | 4000000 | 0 | JavaFoil+Calcfoil stall+Eppler ext transition
66 | 4000000 | 0 | XFOIL ncrit=9
67 | 4000000 | 0.1 | JavaFoil+Calcfoil stall+Eppler ext transition
68 | 4000000 | 0.1 | XFOIL ncrit=9
69 | 4000000 | 0.25 | JavaFoil+Calcfoil stall+Eppler ext transition
70 | 4000000 | 0.25 | XFOIL ncrit=9
71 | 4000000 | 0.5 | JavaFoil+Calcfoil stall+Eppler ext transition
72 | 4000000 | 0.5 | XFOIL ncrit=9
73 | 5000000 | 0 | JavaFoil+Calcfoil stall+Eppler ext transition
74 | 5000000 | 0 | XFOIL ncrit=9
75 | 5000000 | 0.1 | JavaFoil+Calcfoil stall+Eppler ext transition
76 | 5000000 | 0.1 | XFOIL ncrit=9
77 | 5000000 | 0.25 | JavaFoil+Calcfoil stall+Eppler ext transition
78 | 5000000 | 0.25 | XFOIL ncrit=9
79 | 5000000 | 0.5 | JavaFoil+Calcfoil stall+Eppler ext transition
80 | 5000000 | 0.5 | XFOIL ncrit=9
81 | 6000000 | 0 | JavaFoil+Calcfoil stall+Eppler ext transition
82 | 6000000 | 0 | XFOIL ncrit=9
83 | 6000000 | 0.1 | JavaFoil+Calcfoil stall+Eppler ext transition
84 | 6000000 | 0.1 | XFOIL ncrit=9
85 | 6000000 | 0.25 | JavaFoil+Calcfoil stall+Eppler ext transition
86 | 6000000 | 0.25 | XFOIL ncrit=9
87 | 6000000 | 0.5 | JavaFoil+Calcfoil stall+Eppler ext transition
88 | 6000000 | 0.5 | XFOIL ncrit=9
89 | 7000000 | 0 | JavaFoil+Calcfoil stall+Eppler ext transition
90 | 7000000 | 0 | XFOIL ncrit=9
91 | 7000000 | 0.1 | JavaFoil+Calcfoil stall+Eppler ext transition
92 | 7000000 | 0.1 | XFOIL ncrit=9
93 | 7000000 | 0.25 | JavaFoil+Calcfoil stall+Eppler ext transition
94 | 7000000 | 0.25 | XFOIL ncrit=9
95 | 7000000 | 0.5 | JavaFoil+Calcfoil stall+Eppler ext transition
96 | 7000000 | 0.5 | XFOIL ncrit=9
97 | 8000000 | 0 | JavaFoil+Calcfoil stall+Eppler ext transition
98 | 8000000 | 0 | XFOIL ncrit=9
99 | 8000000 | 0.1 | JavaFoil+Calcfoil stall+Eppler ext transition
100 | 8000000 | 0.1 | XFOIL ncrit=9
101 | 8000000 | 0.25 | JavaFoil+Calcfoil stall+Eppler ext transition
102 | 8000000 | 0.25 | XFOIL ncrit=9
103 | 8000000 | 0.5 | JavaFoil+Calcfoil stall+Eppler ext transition
104 | 8000000 | 0.5 | XFOIL ncrit=9
105 | 10000000 | 0 | JavaFoil+Calcfoil stall+Eppler ext transition
106 | 10000000 | 0 | XFOIL ncrit=9
107 | 10000000 | 0.1 | JavaFoil+Calcfoil stall+Eppler ext transition
108 | 10000000 | 0.1 | XFOIL ncrit=9
109 | 10000000 | 0.25 | JavaFoil+Calcfoil stall+Eppler ext transition
110 | 10000000 | 0.25 | XFOIL ncrit=9
111 | 10000000 | 0.5 | JavaFoil+Calcfoil stall+Eppler ext transition
112 | 10000000 | 0.5 | XFOIL ncrit=9
113 | 12000000 | 0 | JavaFoil+Calcfoil stall+Eppler ext transition
114 | 12000000 | 0 | XFOIL ncrit=9
115 | 12000000 | 0.1 | JavaFoil+Calcfoil stall+Eppler ext transition
116 | 12000000 | 0.1 | XFOIL ncrit=9
117 | 12000000 | 0.25 | JavaFoil+Calcfoil stall+Eppler ext transition
118 | 12000000 | 0.25 | XFOIL ncrit=9
119 | 12000000 | 0.5 | JavaFoil+Calcfoil stall+Eppler ext transition
120 | 12000000 | 0.5 | XFOIL ncrit=9
121 | 14000000 | 0 | JavaFoil+Calcfoil stall+Eppler ext transition
122 | 14000000 | 0 | XFOIL ncrit=9
123 | 14000000 | 0.1 | JavaFoil+Calcfoil stall+Eppler ext transition
124 | 14000000 | 0.1 | XFOIL ncrit=9
125 | 14000000 | 0.25 | JavaFoil+Calcfoil stall+Eppler ext transition
126 | 14000000 | 0.25 | XFOIL ncrit=9
127 | 14000000 | 0.5 | JavaFoil+Calcfoil stall+Eppler ext transition
128 | 14000000 | 0.5 | XFOIL ncrit=9
129 | 16000000 | 0 | JavaFoil+Calcfoil stall+Eppler ext transition
130 | 16000000 | 0 | XFOIL ncrit=9
131 | 16000000 | 0.1 | JavaFoil+Calcfoil stall+Eppler ext transition
132 | 16000000 | 0.1 | XFOIL ncrit=9
133 | 16000000 | 0.25 | JavaFoil+Calcfoil stall+Eppler ext transition
134 | 16000000 | 0.25 | XFOIL ncrit=9
135 | 16000000 | 0.5 | JavaFoil+Calcfoil stall+Eppler ext transition
136 | 16000000 | 0.5 | XFOIL ncrit=9
137 | 18000000 | 0 | JavaFoil+Calcfoil stall+Eppler ext transition
138 | 18000000 | 0 | XFOIL ncrit=9
139 | 18000000 | 0.1 | JavaFoil+Calcfoil stall+Eppler ext transition
140 | 18000000 | 0.1 | XFOIL ncrit=9
141 | 18000000 | 0.25 | JavaFoil+Calcfoil stall+Eppler ext transition
142 | 18000000 | 0.25 | XFOIL ncrit=9
143 | 18000000 | 0.5 | JavaFoil+Calcfoil stall+Eppler ext transition
144 | 18000000 | 0.5 | XFOIL ncrit=9
145 | 20000000 | 0 | JavaFoil+Calcfoil stall+Eppler ext transition
146 | 20000000 | 0 | XFOIL ncrit=9
147 | 20000000 | 0.1 | JavaFoil+Calcfoil stall+Eppler ext transition
148 | 20000000 | 0.1 | XFOIL ncrit=9
149 | 20000000 | 0.25 | JavaFoil+Calcfoil stall+Eppler ext transition
150 | 20000000 | 0.25 | XFOIL ncrit=9
151 | 20000000 | 0.5 | JavaFoil+Calcfoil stall+Eppler ext transition
152 | 20000000 | 0.5 | XFOIL ncrit=9

## 1. Re 50k Mach 0.00 (1)
BIGFOIL.COM POLAR EXPORT
giiib
GIII BL45 |  |  |  | Cl Max: | 0.847 | at alpha= | 11 | deg
JavaFoil+Calcfoil stall+Eppler ext transition |  |  |  | L/D Max: | 31.031 | at alpha= | 5 | deg
Re: | 50000 |  |  | Cd Min: | 0.01616 | at alpha= | 0 | deg
Mach: | 0 |  |  | Cl=0 at alpha= | -0.084746 | deg
|  |  |  | @ Cl=0.1, Cd= | 0.016297
|  |  |  | @ Cl=0.4, Cd= | 0.017999
|  |  |  | @ Cl=0.6, Cd= | 0.049326
alpha (deg) | Cl | Cd | Cm | Cl/Cd
-15.5 | -0.558 | 0.28114 | 0.01 | -1.985
-15 | -0.583 | 0.25556 | 0.01 | -2.282
-14.5 | -0.608 | 0.23936 | 0.01 | -2.54
-14 | -0.632 | 0.21606 | 0.01 | -2.925
-13.5 | -0.655 | 0.192 | 0.01 | -3.41
-13 | -0.676 | 0.17465 | 0.01 | -3.869
-12.5 | -0.694 | 0.15952 | 0.01 | -4.353
-12 | -0.71 | 0.1494 | 0.01 | -4.753
-11.5 | -0.722 | 0.13304 | 0.01 | -5.429
-11 | -0.73 | 0.12238 | 0.01 | -5.969
-10.5 | -0.734 | 0.11115 | 0.009 | -6.604
-10 | -0.733 | 0.10085 | 0.009 | -7.266
-9.5 | -0.726 | 0.09228 | 0.009 | -7.871
-9 | -0.715 | 0.08389 | 0.009 | -8.519
-8.5 | -0.698 | 0.07762 | 0.008 | -8.99
-8 | -0.676 | 0.07039 | 0.008 | -9.602
-7.5 | -0.648 | 0.06499 | 0.008 | -9.963
-7 | -0.613 | 0.05932 | 0.008 | -10.337
-6.5 | -0.577 | 0.05495 | 0.007 | -10.493
-6 | -0.538 | 0.051 | 0.007 | -10.548
-5.5 | -0.497 | 0.04712 | 0.007 | -10.558
-5 | -0.455 | 0.0445 | 0.006 | -10.235
-4.5 | -0.412 | 0.04256 | 0.006 | -9.684
-4 | -0.368 | 0.04023 | 0.006 | -9.14
-3.5 | -0.322 | 0.0385 | 0.005 | -8.374
-3 | -0.342 | 0.01803 | 0.013 | -18.957
-2.5 | -0.284 | 0.01765 | 0.013 | -16.088
-2 | -0.226 | 0.01644 | 0.012 | -13.722
-1.5 | -0.167 | 0.0163 | 0.011 | -10.247
-1 | -0.108 | 0.0162 | 0.01 | -6.68
-0.5 | -0.049 | 0.01618 | 0.009 | -3.044
0 | 0.01 | 0.01616 | 0.008 | 0.61
0.5 | 0.069 | 0.01622 | 0.007 | 4.279
1 | 0.129 | 0.01637 | 0.006 | 7.876
1.5 | 0.188 | 0.01657 | 0.005 | 11.372
2 | 0.248 | 0.01677 | 0.004 | 14.787
2.5 | 0.307 | 0.01676 | 0.004 | 18.331
3 | 0.367 | 0.0173 | 0.003 | 21.194
3.5 | 0.426 | 0.01855 | 0.002 | 22.95
4 | 0.484 | 0.01861 | 0.001 | 26.012
4.5 | 0.542 | 0.0192 | 0 | 28.223
5 | 0.599 | 0.01929 | -0.001 | 31.031
5.5 | 0.525 | 0.04398 | -0.001 | 11.927
6 | 0.568 | 0.0469 | -0.001 | 12.117
6.5 | 0.611 | 0.05016 | -0.001 | 12.176
7 | 0.652 | 0.05319 | -0.002 | 12.255
7.5 | 0.691 | 0.05817 | -0.002 | 11.883
8 | 0.729 | 0.06302 | -0.002 | 11.564
8.5 | 0.764 | 0.06738 | -0.003 | 11.338
9 | 0.791 | 0.07307 | -0.003 | 10.823
9.5 | 0.813 | 0.08075 | -0.003 | 10.067
10 | 0.83 | 0.08629 | -0.004 | 9.617
10.5 | 0.841 | 0.09433 | -0.004 | 8.918
11 | 0.847 | 0.10111 | -0.004 | 8.376
11.5 | 0.847 | 0.11048 | -0.004 | 7.667
12 | 0.842 | 0.11947 | -0.005 | 7.046
12.5 | 0.831 | 0.13207 | -0.005 | 6.296
13 | 0.817 | 0.14518 | -0.005 | 5.625
13.5 | 0.798 | 0.15895 | -0.005 | 5.019
14 | 0.776 | 0.17439 | -0.005 | 4.448
14.5 | 0.751 | 0.19006 | -0.006 | 3.951
15 | 0.724 | 0.20767 | -0.006 | 3.487
15.5 | 0.696 | 0.22075 | -0.006 | 3.153
16 | 0.667 | 0.24415 | -0.006 | 2.731

## 2. Re 50k Mach 0.00 (2)
BIGFOIL.COM POLAR EXPORT
giiib
GIII BL45 |  |  |  | Cl Max: | 0.916 | at alpha= | 9.5 | deg
XFOIL ncrit=9 |  |  |  | L/D Max: | 28.4721 | at alpha= | 5.5 | deg
Re: | 50000 |  |  | Cd Min: | 0.26383 | at alpha= | -20 | deg
Mach: | 0 |  |  | Cl=0 at alpha= | 0.72222 | deg
|  |  |  | @ Cl=0.1, Cd= | 0.024524
|  |  |  | @ Cl=0.4, Cd= | 0.026031
|  |  |  | @ Cl=0.6, Cd= | 0.02345
alpha (deg) | Cl | Cd | Cm | Cl/Cd
-20 | -0.8164 | 0.26383 | 0.0666 | -3.0944
-19.5 | -0.7901 | 0.24932 | 0.0656 | -3.169
-19 | -0.7726 | 0.24285 | 0.062 | -3.1814
-18.5 | -0.7645 | 0.24139 | 0.0557 | -3.1671
-18 | -0.7429 | 0.23078 | 0.0534 | -3.2191
-17.5 | -0.7247 | 0.22371 | 0.0504 | -3.2395
-17 | -0.7239 | 0.22344 | 0.0438 | -3.2398
-16.5 | -0.6944 | 0.21046 | 0.0433 | -3.2994
-16 | -0.6924 | 0.20834 | 0.0377 | -3.3234
-15.5 | -0.666 | 0.19724 | 0.0368 | -3.3766
-15 | -0.6742 | 0.19651 | 0.0306 | -3.4309
-14.5 | -0.641 | 0.18385 | 0.0306 | -3.4865
-14 | -0.638 | 0.17816 | 0.0266 | -3.5811
-13.5 | -0.629 | 0.17185 | 0.024 | -3.6602
-13 | -0.6102 | 0.16301 | 0.0228 | -3.7433
-12.5 | -0.6004 | 0.15571 | 0.0208 | -3.8559
-12 | -0.5924 | 0.14847 | 0.019 | -3.99
-11.5 | -0.5852 | 0.14108 | 0.0172 | -4.148
-11 | -0.5801 | 0.13383 | 0.0156 | -4.3346
-10.5 | -0.587 | 0.12748 | 0.0133 | -4.6046
-10 | -0.5674 | 0.11897 | 0.0141 | -4.7693
-9.5 | -0.5608 | 0.1118 | 0.0143 | -5.0161
-9 | -0.5544 | 0.10459 | 0.0148 | -5.3007
-8.5 | -0.5705 | 0.09894 | 0.0153 | -5.7661
-7.5 | -0.6732 | 0.0628 | -0.0175 | -10.7197
-7 | -0.6686 | 0.05309 | -0.0149 | -12.5937
-6.5 | -0.6579 | 0.04503 | -0.0094 | -14.6103
-6 | -0.6257 | 0.03856 | -0.0059 | -16.2267
-5.5 | -0.5904 | 0.03357 | -0.0017 | -17.5871
-5 | -0.5461 | 0.02931 | 0.001 | -18.6319
-4.5 | -0.4922 | 0.02522 | 0.0026 | -19.5163
-4 | -0.4546 | 0.01998 | 0.0066 | -22.7528
-3.5 | -0.1158 | 0.02248 | -0.0278 | -5.1512
-3 | -0.0809 | 0.02146 | -0.027 | -3.7698
-2.5 | -0.0477 | 0.02069 | -0.0256 | -2.3055
-2 | -0.0196 | 0.02016 | -0.0231 | -0.97222
-1.5 | -0.0029 | 0.01991 | -0.0185 | -0.14566
-1 | 0.0003 | 0.01996 | -0.0117 | 0.01503
-0.5 | -0.0032 | 0.0202 | -0.0039 | -0.15842
0 | -0.0061 | 0.02057 | 0.0036 | -0.29655
0.5 | -0.004 | 0.02109 | 0.01 | -0.18966
1 | 0.005 | 0.0218 | 0.015 | 0.22936
1.5 | 0.0206 | 0.02272 | 0.0186 | 0.90669
2 | 0.0859 | 0.02438 | 0.0126 | 3.5234
2.5 | 0.2598 | 0.02616 | -0.0114 | 9.9312
3 | 0.4235 | 0.02601 | -0.0298 | 16.2822
3.5 | 0.5171 | 0.02521 | -0.0329 | 20.5117
4 | 0.578 | 0.02398 | -0.0283 | 24.1034
4.5 | 0.6216 | 0.02293 | -0.0202 | 27.1086
5 | 0.6621 | 0.02333 | -0.0138 | 28.3798
5.5 | 0.7044 | 0.02474 | -0.0099 | 28.4721
6 | 0.7456 | 0.02661 | -0.0068 | 28.0195
6.5 | 0.7861 | 0.02814 | -0.0031 | 27.9353
7 | 0.8132 | 0.02918 | 0.0026 | 27.8684
7.5 | 0.8293 | 0.03222 | 0.0095 | 25.7387
8 | 0.8548 | 0.03632 | 0.0146 | 23.5352
8.5 | 0.8873 | 0.0407 | 0.0181 | 21.801
9 | 0.9059 | 0.04765 | 0.0227 | 19.0115
9.5 | 0.916 | 0.0545 | 0.0266 | 16.8073
10 | 0.8974 | 0.06314 | 0.0308 | 14.2129
10.5 | 0.8656 | 0.0721 | 0.0334 | 12.0055
11 | 0.8346 | 0.08179 | 0.0333 | 10.2042
11.5 | 0.7162 | 0.11132 | 0.0107 | 6.4337
12.5 | 0.6466 | 0.14837 | -0.0154 | 4.358
13 | 0.6727 | 0.15887 | -0.0158 | 4.2343
13.5 | 0.6871 | 0.16769 | -0.017 | 4.0974
14 | 0.668 | 0.17122 | -0.0217 | 3.9014
14.5 | 0.68 | 0.17937 | -0.024 | 3.791

## 3. Re 50k Mach 0.10 (1)
BIGFOIL.COM POLAR EXPORT
giiib
GIII BL45 |  |  |  | Cl Max: | 0.841 | at alpha= | 11 | deg
JavaFoil+Calcfoil stall+Eppler ext transition |  |  |  | L/D Max: | 31.046 | at alpha= | 5 | deg
Re: | 50000 |  |  | Cd Min: | 0.01619 | at alpha= | 0 | deg
Mach: | 0.1 |  |  | Cl=0 at alpha= | -0.084746 | deg
|  |  |  | @ Cl=0.1, Cd= | 0.01634
|  |  |  | @ Cl=0.4, Cd= | 0.018007
|  |  |  | @ Cl=0.6, Cd= | 0.049254
alpha (deg) | Cl | Cd | Cm | Cl/Cd
-15 | -0.54 | 0.27322 | 0.01 | -1.976
-14.5 | -0.568 | 0.25397 | 0.01 | -2.237
-14 | -0.596 | 0.22368 | 0.01 | -2.663
-13.5 | -0.622 | 0.20444 | 0.01 | -3.045
-13 | -0.647 | 0.18567 | 0.01 | -3.487
-12.5 | -0.67 | 0.16463 | 0.01 | -4.069
-12 | -0.69 | 0.15519 | 0.01 | -4.444
-11.5 | -0.706 | 0.13641 | 0.01 | -5.173
-11 | -0.717 | 0.12346 | 0.01 | -5.81
-10.5 | -0.724 | 0.114 | 0.009 | -6.353
-10 | -0.726 | 0.10447 | 0.009 | -6.947
-9.5 | -0.722 | 0.09433 | 0.009 | -7.651
-9 | -0.712 | 0.08521 | 0.009 | -8.357
-8.5 | -0.697 | 0.07852 | 0.008 | -8.875
-8 | -0.676 | 0.07162 | 0.008 | -9.442
-7.5 | -0.649 | 0.06597 | 0.008 | -9.832
-7 | -0.615 | 0.06001 | 0.008 | -10.243
-6.5 | -0.578 | 0.05492 | 0.007 | -10.53
-6 | -0.54 | 0.05062 | 0.007 | -10.664
-5.5 | -0.499 | 0.04736 | 0.007 | -10.545
-5 | -0.457 | 0.04467 | 0.006 | -10.24
-4.5 | -0.414 | 0.0427 | 0.006 | -9.697
-4 | -0.369 | 0.04033 | 0.006 | -9.16
-3.5 | -0.324 | 0.03856 | 0.005 | -8.4
-3 | -0.343 | 0.01811 | 0.013 | -18.964
-2.5 | -0.285 | 0.01776 | 0.013 | -16.075
-2 | -0.227 | 0.01646 | 0.012 | -13.769
-1.5 | -0.168 | 0.01633 | 0.011 | -10.28
-1 | -0.109 | 0.01623 | 0.01 | -6.7
-0.5 | -0.049 | 0.0162 | 0.009 | -3.054
0 | 0.01 | 0.01619 | 0.008 | 0.612
0.5 | 0.07 | 0.01628 | 0.007 | 4.287
1 | 0.13 | 0.0164 | 0.006 | 7.903
1.5 | 0.189 | 0.01659 | 0.005 | 11.414
2 | 0.249 | 0.01679 | 0.005 | 14.84
2.5 | 0.309 | 0.0168 | 0.004 | 18.381
3 | 0.368 | 0.01734 | 0.003 | 21.244
3.5 | 0.428 | 0.01859 | 0.002 | 23.015
4 | 0.486 | 0.01864 | 0.001 | 26.094
4.5 | 0.544 | 0.01924 | 0 | 28.291
5 | 0.602 | 0.01938 | -0.001 | 31.046
5.5 | 0.527 | 0.04408 | -0.001 | 11.955
6 | 0.571 | 0.04681 | -0.001 | 12.196
6.5 | 0.613 | 0.05035 | -0.001 | 12.182
7 | 0.655 | 0.05343 | -0.002 | 12.249
7.5 | 0.694 | 0.05797 | -0.002 | 11.968
8 | 0.731 | 0.06275 | -0.002 | 11.65
8.5 | 0.766 | 0.06795 | -0.003 | 11.274
9 | 0.792 | 0.07347 | -0.003 | 10.782
9.5 | 0.813 | 0.08047 | -0.003 | 10.103
10 | 0.828 | 0.08818 | -0.004 | 9.394
10.5 | 0.838 | 0.09476 | -0.004 | 8.84
11 | 0.841 | 0.10332 | -0.004 | 8.14
11.5 | 0.838 | 0.11437 | -0.005 | 7.329
12 | 0.83 | 0.12152 | -0.005 | 6.827
12.5 | 0.816 | 0.13642 | -0.005 | 5.979
13 | 0.797 | 0.15042 | -0.005 | 5.297
13.5 | 0.774 | 0.16468 | -0.005 | 4.699
14 | 0.747 | 0.181 | -0.005 | 4.129
14.5 | 0.718 | 0.19756 | -0.006 | 3.636
15 | 0.687 | 0.22127 | -0.006 | 3.106
15.5 | 0.655 | 0.23559 | -0.006 | 2.78
16 | 0.622 | 0.25512 | -0.006 | 2.437

## 4. Re 50k Mach 0.10 (2)
BIGFOIL.COM POLAR EXPORT
giiib
GIII BL45 |  |  |  | Cl Max: | 0.9129 | at alpha= | 9.5 | deg
XFOIL ncrit=9 |  |  |  | L/D Max: | 28.4051 | at alpha= | 5 | deg
Re: | 50000 |  |  | Cd Min: | 0.266 | at alpha= | -20 | deg
Mach: | 0.1 |  |  | Cl=0 at alpha= | 0.75843 | deg
|  |  |  | @ Cl=0.1, Cd= | 0.02466
|  |  |  | @ Cl=0.4, Cd= | 0.026206
|  |  |  | @ Cl=0.6, Cd= | 0.023522
alpha (deg) | Cl | Cd | Cm | Cl/Cd
-20 | -0.8205 | 0.266 | 0.0667 | -3.0846
-19.5 | -0.792 | 0.24992 | 0.0662 | -3.169
-19 | -0.7748 | 0.2437 | 0.0624 | -3.1793
-18.5 | -0.7682 | 0.24316 | 0.0557 | -3.1592
-18 | -0.7438 | 0.2311 | 0.054 | -3.2185
-17.5 | -0.7265 | 0.22448 | 0.0507 | -3.2364
-17 | -0.7276 | 0.22511 | 0.0437 | -3.2322
-16.5 | -0.6954 | 0.211 | 0.0436 | -3.2957
-16 | -0.6958 | 0.20981 | 0.0375 | -3.3163
-15.5 | -0.6668 | 0.1978 | 0.037 | -3.3711
-15 | -0.6777 | 0.1979 | 0.0304 | -3.4245
-14.5 | -0.642 | 0.1845 | 0.0307 | -3.4797
-14 | -0.634 | 0.17785 | 0.0273 | -3.5648
-13.5 | -0.6321 | 0.17295 | 0.0237 | -3.6548
-13 | -0.6112 | 0.16371 | 0.0227 | -3.7334
-12.5 | -0.6006 | 0.1563 | 0.0208 | -3.8426
-12 | -0.5922 | 0.14902 | 0.019 | -3.974
-11.5 | -0.5847 | 0.1416 | 0.0172 | -4.1292
-11 | -0.5807 | 0.13446 | 0.0155 | -4.3188
-10.5 | -0.5906 | 0.12836 | 0.0129 | -4.6011
-10 | -0.5665 | 0.1195 | 0.0141 | -4.7406
-9.5 | -0.5594 | 0.11228 | 0.0143 | -4.9822
-9 | -0.5526 | 0.10502 | 0.0148 | -5.2619
-8 | -0.5502 | 0.09199 | 0.0182 | -5.9811
-7.5 | -0.671 | 0.06344 | -0.0179 | -10.5769
-7 | -0.6679 | 0.05373 | -0.0154 | -12.4307
-6.5 | -0.657 | 0.04539 | -0.0105 | -14.4746
-6 | -0.6276 | 0.03906 | -0.0064 | -16.0676
-5.5 | -0.5937 | 0.03414 | -0.0019 | -17.3902
-5 | -0.5496 | 0.02966 | 0.0008 | -18.53
-4.5 | -0.4966 | 0.02559 | 0.0026 | -19.406
-4 | -0.4532 | 0.02055 | 0.0057 | -22.0535
-3.5 | -0.1154 | 0.02257 | -0.028 | -5.113
-3 | -0.0804 | 0.02154 | -0.0272 | -3.7326
-2.5 | -0.0472 | 0.02076 | -0.0258 | -2.2736
-2 | -0.0193 | 0.02023 | -0.0232 | -0.95403
-1.5 | -0.003 | 0.02 | -0.0186 | -0.15
-1 | -0.0002 | 0.02005 | -0.0117 | -0.0099751
-0.5 | -0.0038 | 0.02029 | -0.0039 | -0.18728
0 | -0.0067 | 0.02067 | 0.0036 | -0.32414
0.5 | -0.0046 | 0.0212 | 0.01 | -0.21698
1 | 0.0043 | 0.02191 | 0.0151 | 0.19626
1.5 | 0.0199 | 0.02283 | 0.0187 | 0.87166
2 | 0.0949 | 0.02461 | 0.0109 | 3.8562
2.5 | 0.2615 | 0.02625 | -0.0115 | 9.9619
3 | 0.4193 | 0.0262 | -0.0288 | 16.0038
3.5 | 0.5198 | 0.02524 | -0.0327 | 20.5943
4 | 0.5796 | 0.024 | -0.0277 | 24.15
4.5 | 0.6248 | 0.02294 | -0.0197 | 27.2363
5 | 0.6661 | 0.02345 | -0.0135 | 28.4051
5.5 | 0.7072 | 0.02504 | -0.0097 | 28.2428
6 | 0.7497 | 0.02687 | -0.0065 | 27.901
6.5 | 0.7875 | 0.02847 | -0.0025 | 27.6607
7 | 0.8163 | 0.02945 | 0.0032 | 27.7182
7.5 | 0.8303 | 0.03287 | 0.0105 | 25.2601
8 | 0.857 | 0.03706 | 0.0155 | 23.1247
8.5 | 0.8887 | 0.04159 | 0.0191 | 21.3681
9 | 0.9032 | 0.04881 | 0.0238 | 18.5044
9.5 | 0.9129 | 0.0556 | 0.0276 | 16.4191
10 | 0.8912 | 0.06422 | 0.0316 | 13.8773
10.5 | 0.8576 | 0.07304 | 0.0341 | 11.7415
12 | 0.6673 | 0.14223 | -0.0108 | 4.6917
12.5 | 0.6459 | 0.14885 | -0.0154 | 4.3393
13 | 0.6735 | 0.15957 | -0.0157 | 4.2207
13.5 | 0.6654 | 0.16495 | -0.019 | 4.0339
14 | 0.6671 | 0.17166 | -0.0219 | 3.8862
14.5 | 0.6815 | 0.18011 | -0.024 | 3.7838

## 5. Re 50k Mach 0.25 (1)
BIGFOIL.COM POLAR EXPORT
giiib
GIII BL45 |  |  |  | Cl Max: | 0.81 | at alpha= | 10 | deg
JavaFoil+Calcfoil stall+Eppler ext transition |  |  |  | L/D Max: | 30.41 | at alpha= | 5 | deg
Re: | 50000 |  |  | Cd Min: | 0.01635 | at alpha= | 0 | deg
Mach: | 0.25 |  |  | Cl=0 at alpha= | -0.081967 | deg
|  |  |  | @ Cl=0.1, Cd= | 0.016499
|  |  |  | @ Cl=0.4, Cd= | 0.46281
|  |  |  | @ Cl=0.6, Cd= | 0.46281
alpha (deg) | Cl | Cd | Cm | Cl/Cd
-14 | -0.24 | 0.69847 | 0.012 | -0.344
-13.5 | -0.318 | 0.39262 | 0.01 | -0.809
-13 | -0.386 | 0.30736 | 0.009 | -1.256
-12.5 | -0.449 | 0.25456 | 0.009 | -1.765
-12 | -0.507 | 0.21828 | 0.009 | -2.321
-11.5 | -0.558 | 0.18876 | 0.009 | -2.954
-11 | -0.601 | 0.16079 | 0.009 | -3.74
-10.5 | -0.637 | 0.14258 | 0.01 | -4.466
-10 | -0.663 | 0.12336 | 0.009 | -5.374
-9.5 | -0.68 | 0.10656 | 0.009 | -6.377
-9 | -0.687 | 0.09684 | 0.009 | -7.09
-8.5 | -0.684 | 0.08482 | 0.009 | -8.066
-8 | -0.673 | 0.07616 | 0.008 | -8.838
-7.5 | -0.652 | 0.06822 | 0.008 | -9.551
-7 | -0.621 | 0.06211 | 0.008 | -9.995
-6.5 | -0.587 | 0.05727 | 0.008 | -10.243
-6 | -0.549 | 0.05206 | 0.007 | -10.555
-5.5 | -0.51 | 0.04911 | 0.007 | -10.378
-5 | -0.468 | 0.04534 | 0.007 | -10.316
-4.5 | -0.424 | 0.04343 | 0.006 | -9.764
-4 | -0.379 | 0.04067 | 0.006 | -9.313
-3.5 | -0.333 | 0.03859 | 0.006 | -8.62
-3 | -0.352 | 0.01834 | 0.014 | -19.224
-2.5 | -0.293 | 0.01797 | 0.013 | -16.314
-2 | -0.233 | 0.01665 | 0.012 | -13.992
-1.5 | -0.172 | 0.0165 | 0.011 | -10.451
-1 | -0.112 | 0.0164 | 0.01 | -6.815
-0.5 | -0.051 | 0.01638 | 0.009 | -3.105
0 | 0.01 | 0.01635 | 0.008 | 0.623
0.5 | 0.072 | 0.01643 | 0.007 | 4.363
1 | 0.133 | 0.01658 | 0.007 | 8.03
1.5 | 0.195 | 0.01678 | 0.006 | 11.6
2 | 0.256 | 0.01699 | 0.005 | 15.07
2.5 | 0.317 | 0.01726 | 0.004 | 18.382
3 | 0.379 | 0.01758 | 0.003 | 21.529
3.5 | 0.44 | 0.01888 | 0.002 | 23.282
4 | 0.5 | 0.01894 | 0.001 | 26.385
4.5 | 0.559 | 0.01959 | 0 | 28.542
5 | 0.617 | 0.0203 | -0.001 | 30.41
5.5 | 0.54 | 0.04444 | -0.001 | 12.161
6 | 0.585 | 0.04706 | -0.001 | 12.427
6.5 | 0.628 | 0.05038 | -0.001 | 12.458
7 | 0.668 | 0.05452 | -0.002 | 12.259
7.5 | 0.707 | 0.05951 | -0.002 | 11.876
8 | 0.742 | 0.06501 | -0.002 | 11.421
8.5 | 0.775 | 0.06997 | -0.003 | 11.073
9 | 0.795 | 0.07785 | -0.003 | 10.21
9.5 | 0.807 | 0.08651 | -0.003 | 9.328
10 | 0.81 | 0.09632 | -0.004 | 8.411
10.5 | 0.804 | 0.10214 | -0.004 | 7.868
11 | 0.787 | 0.1158 | -0.004 | 6.795
11.5 | 0.76 | 0.13329 | -0.004 | 5.698
12 | 0.722 | 0.14735 | -0.005 | 4.901
12.5 | 0.675 | 0.17128 | -0.005 | 3.943
13 | 0.62 | 0.20044 | -0.005 | 3.094
13.5 | 0.558 | 0.2389 | -0.005 | 2.335
14 | 0.489 | 0.28876 | -0.005 | 1.695
14.5 | 0.415 | 0.34901 | -0.006 | 1.19
15 | 0.336 | 0.46281 | -0.006 | 0.725

## 6. Re 50k Mach 0.25 (2)
BIGFOIL.COM POLAR EXPORT
giiib
GIII BL45 |  |  |  | Cl Max: | 0.8897 | at alpha= | 8.5 | deg
XFOIL ncrit=9 |  |  |  | L/D Max: | 27.7507 | at alpha= | 5 | deg
Re: | 50000 |  |  | Cd Min: | 0.26227 | at alpha= | -20 | deg
Mach: | 0.25 |  |  | Cl=0 at alpha= | 0.96111 | deg
|  |  |  | @ Cl=0.1, Cd= | 0.024895
|  |  |  | @ Cl=0.4, Cd= | 0.026331
|  |  |  | @ Cl=0.6, Cd= | 0.14733
alpha (deg) | Cl | Cd | Cm | Cl/Cd
-20 | -0.8251 | 0.26227 | 0.0721 | -3.146
-19.5 | -0.8044 | 0.2541 | 0.0691 | -3.1657
-19 | -0.7901 | 0.25001 | 0.0636 | -3.1603
-18.5 | -0.7783 | 0.24589 | 0.058 | -3.1652
-18 | -0.7521 | 0.23428 | 0.0566 | -3.2103
-17.5 | -0.7405 | 0.23052 | 0.0512 | -3.2123
-17 | -0.7219 | 0.22186 | 0.0479 | -3.2539
-16.5 | -0.7042 | 0.21505 | 0.0447 | -3.2746
-16 | -0.6899 | 0.20812 | 0.0408 | -3.3149
-15.5 | -0.6765 | 0.20238 | 0.0372 | -3.3427
-15 | -0.658 | 0.19374 | 0.0346 | -3.3963
-14.5 | -0.6554 | 0.19014 | 0.03 | -3.4469
-14 | -0.6296 | 0.17956 | 0.0288 | -3.5063
-13.5 | -0.6259 | 0.1738 | 0.0249 | -3.6013
-13 | -0.6256 | 0.16903 | 0.0214 | -3.7011
-12.5 | -0.6134 | 0.16116 | 0.0196 | -3.8062
-12 | -0.6047 | 0.15367 | 0.0177 | -3.9351
-11.5 | -0.5969 | 0.14607 | 0.0159 | -4.0864
-11 | -0.5967 | 0.13917 | 0.0137 | -4.2876
-10.5 | -0.5643 | 0.12876 | 0.0148 | -4.3826
-10 | -0.5784 | 0.12345 | 0.0128 | -4.6853
-9.5 | -0.5718 | 0.11614 | 0.0132 | -4.9234
-8 | -0.542 | 0.06657 | -0.0241 | -8.1418
-7.5 | -0.589 | 0.05529 | -0.0244 | -10.6529
-7 | -0.6144 | 0.04502 | -0.0212 | -13.6473
-6.5 | -0.6132 | 0.03654 | -0.0166 | -16.7816
-6 | -0.6067 | 0.02956 | -0.0108 | -20.5244
-5.5 | -0.5916 | 0.024 | -0.0046 | -24.65
-5 | -0.5584 | 0.01911 | -0.0004 | -29.2203
-4.5 | -0.5167 | 0.0149 | 0.003 | -34.6779
-4 | -0.4636 | 0.01048 | 0.0047 | -44.2366
-3.5 | -0.2144 | 0.00945 | -0.0064 | -22.6878
-3 | -0.0345 | 0.00775 | -0.0307 | -4.4516
-2.5 | -0.0127 | 0.00702 | -0.0283 | -1.8091
-2 | -0.0023 | 0.00674 | -0.0237 | -0.34125
-1.5 | -0.0052 | 0.00696 | -0.0171 | -0.74713
-1 | -0.0152 | 0.00763 | -0.0097 | -1.9921
-0.5 | -0.0261 | 0.00837 | -0.0026 | -3.1183
0 | -0.0103 | 0.02121 | 0.0038 | -0.48562
0.5 | -0.0083 | 0.02176 | 0.0103 | -0.38143
1 | 0.0007 | 0.02249 | 0.0154 | 0.031125
1.5 | 0.0162 | 0.02343 | 0.0191 | 0.69142
2 | 0.1392 | 0.02558 | 0.0028 | 5.4418
2.5 | 0.3244 | 0.02662 | -0.0211 | 12.1863
3 | 0.4632 | 0.02609 | -0.033 | 17.7539
3.5 | 0.5463 | 0.02493 | -0.0322 | 21.9134
4 | 0.5977 | 0.0237 | -0.0248 | 25.2194
4.5 | 0.6416 | 0.02339 | -0.0171 | 27.4305
5 | 0.6835 | 0.02463 | -0.0121 | 27.7507
5.5 | 0.7278 | 0.02636 | -0.0085 | 27.61
6 | 0.7694 | 0.02847 | -0.0049 | 27.0249
6.5 | 0.804 | 0.02952 | 0.0008 | 27.2358
7 | 0.8245 | 0.03171 | 0.0079 | 26.0013
7.5 | 0.8417 | 0.03595 | 0.0149 | 23.4131
8 | 0.8681 | 0.04071 | 0.0198 | 21.324
8.5 | 0.8897 | 0.0463 | 0.0241 | 19.216
9 | 0.8814 | 0.05445 | 0.0292 | 16.1873
9.5 | 0.8545 | 0.06303 | 0.0329 | 13.557
10 | 0.8103 | 0.07217 | 0.0342 | 11.2277
10.5 | 0.7718 | 0.08375 | 0.0299 | 9.2155
11 | 0.703 | 0.10579 | 0.013 | 6.6452
12.5 | 0.4951 | 0.13906 | 0.0016 | 3.5603
13 | 0.4786 | 0.14255 | 0.0004 | 3.3574
13.5 | 0.4789 | 0.14733 | -0.0001 | 3.2505

## 7. Re 50k Mach 0.50 (1)
BIGFOIL.COM POLAR EXPORT
giiib
GIII BL45 |  |  |  | Cl Max: | 1.095 | at alpha= | 20 | deg
JavaFoil+Calcfoil stall+Eppler ext transition |  |  |  | L/D Max: | 29.265 | at alpha= | 4.5 | deg
Re: | 50000 |  |  | Cd Min: | 0.01707 | at alpha= | 0 | deg
Mach: | 0.5 |  |  | Cl=0 at alpha= | -0.080882 | deg
|  |  |  | @ Cl=0.1, Cd= | 0.017236
|  |  |  | @ Cl=0.4, Cd= | 0.01914
|  |  |  | @ Cl=0.6, Cd= | 0.04633
alpha (deg) | Cl | Cd | Cm | Cl/Cd
-20 | -1.075 | 0.44269 | 0.025 | -2.429
-19.5 | -1.05 | 0.43968 | 0.025 | -2.387
-19 | -1.024 | 0.43664 | 0.024 | -2.345
-18.5 | -0.998 | 0.42713 | 0.024 | -2.337
-18 | -0.972 | 0.42695 | 0.023 | -2.277
-17.5 | -0.946 | 0.41527 | 0.023 | -2.279
-17 | -0.917 | 0.37477 | 0.021 | -2.447
-16.5 | -0.889 | 0.36492 | 0.02 | -2.437
-16 | -0.863 | 0.35034 | 0.019 | -2.463
-15.5 | -0.837 | 0.35645 | 0.019 | -2.347
-15 | -0.81 | 0.34828 | 0.018 | -2.327
-14.5 | -0.784 | 0.31105 | 0.018 | -2.521
-14 | -0.758 | 0.31023 | 0.018 | -2.442
-13.5 | -0.731 | 0.29077 | 0.017 | -2.514
-13 | -0.705 | 0.3043 | 0.017 | -2.315
-12.5 | -0.678 | 0.28367 | 0.016 | -2.39
-12 | -0.649 | 0.26132 | 0.014 | -2.484
-11.5 | -0.622 | 0.24049 | 0.014 | -2.588
-11 | -0.596 | 0.23748 | 0.013 | -2.508
-10.5 | -0.569 | 0.24649 | 0.013 | -2.307
-10 | -0.542 | 0.23297 | 0.013 | -2.326
-9.5 | -0.515 | 0.22962 | 0.012 | -2.243
-9 | -0.487 | 0.20172 | 0.011 | -2.416
-8.5 | -0.46 | 0.19557 | 0.011 | -2.354
-8 | -0.433 | 0.18461 | 0.01 | -2.347
-7.5 | -0.406 | 0.19782 | 0.009 | -2.052
-7 | -0.379 | 0.2003 | 0.009 | -1.891
-6.5 | -0.486 | 0.06334 | 0.009 | -7.679
-6 | -0.54 | 0.06684 | 0.008 | -8.085
-5.5 | -0.53 | 0.05945 | 0.008 | -8.921
-5 | -0.501 | 0.05008 | 0.007 | -10.008
-4.5 | -0.462 | 0.04464 | 0.007 | -10.35
-4 | -0.417 | 0.04124 | 0.007 | -10.111
-3.5 | -0.368 | 0.03971 | 0.006 | -9.272
-3 | -0.317 | 0.03772 | 0.006 | -8.406
-2.5 | -0.327 | 0.01882 | 0.014 | -17.354
-2 | -0.26 | 0.01844 | 0.013 | -14.11
-1.5 | -0.193 | 0.01723 | 0.012 | -11.182
-1 | -0.125 | 0.01713 | 0.011 | -7.293
-0.5 | -0.057 | 0.0171 | 0.01 | -3.324
0 | 0.011 | 0.01707 | 0.009 | 0.667
0.5 | 0.08 | 0.01719 | 0.008 | 4.661
1 | 0.149 | 0.01735 | 0.007 | 8.582
1.5 | 0.218 | 0.01758 | 0.006 | 12.375
2 | 0.286 | 0.01787 | 0.005 | 16.009
2.5 | 0.355 | 0.01826 | 0.004 | 19.421
3 | 0.423 | 0.01959 | 0.003 | 21.587
3.5 | 0.491 | 0.02029 | 0.002 | 24.181
4 | 0.557 | 0.02036 | 0.001 | 27.37
4.5 | 0.622 | 0.02125 | 0 | 29.265
5 | 0.549 | 0.04289 | 0 | 12.789
5.5 | 0.596 | 0.04596 | -0.001 | 12.964
6 | 0.639 | 0.04994 | -0.001 | 12.795
6.5 | 0.676 | 0.05496 | -0.002 | 12.295
7 | 0.702 | 0.06372 | -0.002 | 11.017
7.5 | 0.71 | 0.07697 | -0.002 | 9.222
8 | 0.671 | 0.09914 | -0.003 | 6.765
8.5 | 0.47 | 0.20486 | -0.003 | 2.294
9 | 0.497 | 0.20587 | -0.004 | 2.414
9.5 | 0.524 | 0.19154 | -0.004 | 2.736
10 | 0.551 | 0.22158 | -0.005 | 2.488
10.5 | 0.578 | 0.2116 | -0.005 | 2.733
11 | 0.606 | 0.23604 | -0.006 | 2.567
11.5 | 0.633 | 0.25632 | -0.006 | 2.469
12 | 0.66 | 0.26076 | -0.007 | 2.529
12.5 | 0.686 | 0.26566 | -0.007 | 2.584
13 | 0.713 | 0.26482 | -0.008 | 2.694
13.5 | 0.742 | 0.3015 | -0.009 | 2.461
14 | 0.769 | 0.30644 | -0.01 | 2.508
14.5 | 0.795 | 0.32252 | -0.01 | 2.466
15 | 0.822 | 0.31811 | -0.011 | 2.584
15.5 | 0.849 | 0.31746 | -0.011 | 2.673
16 | 0.875 | 0.35654 | -0.012 | 2.455
16.5 | 0.906 | 0.40211 | -0.014 | 2.254
17 | 0.932 | 0.4062 | -0.014 | 2.296
17.5 | 0.959 | 0.41232 | -0.015 | 2.325
18 | 0.985 | 0.40832 | -0.016 | 2.413
18.5 | 1.011 | 0.4259 | -0.016 | 2.375
19 | 1.04 | 0.44762 | -0.018 | 2.324
19.5 | 1.069 | 0.47588 | -0.019 | 2.246
20 | 1.095 | 0.48304 | -0.019 | 2.266

## 8. Re 50k Mach 0.50 (2)
BIGFOIL.COM POLAR EXPORT
giiib
GIII BL45 |  |  |  | Cl Max: | 0.9227 | at alpha= | 20 | deg
XFOIL ncrit=9 |  |  |  | L/D Max: | 25.087 | at alpha= | 4 | deg
Re: | 50000 |  |  | Cd Min: | 0.29385 | at alpha= | -20 | deg
Mach: | 0.5 |  |  | Cl=0 at alpha= | 1.0043 | deg
|  |  |  | @ Cl=0.1, Cd= | 0.026512
|  |  |  | @ Cl=0.4, Cd= | 0.027726
|  |  |  | @ Cl=0.6, Cd= | 0.025619
alpha (deg) | Cl | Cd | Cm | Cl/Cd
-20 | -0.9019 | 0.29385 | 0.0836 | -3.0693
-19.5 | -0.874 | 0.2787 | 0.0805 | -3.136
-19 | -0.8507 | 0.26991 | 0.0761 | -3.1518
-18.5 | -0.8355 | 0.26743 | 0.0689 | -3.1242
-18 | -0.8083 | 0.25434 | 0.0657 | -3.178
-17.5 | -0.7864 | 0.24656 | 0.0611 | -3.1895
-17 | -0.7682 | 0.23978 | 0.0557 | -3.2038
-16.5 | -0.7447 | 0.23094 | 0.052 | -3.2246
-16 | -0.7251 | 0.22293 | 0.0475 | -3.2526
-15.5 | -0.7059 | 0.21582 | 0.0432 | -3.2708
-15 | -0.6837 | 0.20652 | 0.0397 | -3.3106
-14.5 | -0.6752 | 0.20265 | 0.0344 | -3.3319
-14 | -0.6458 | 0.19098 | 0.0324 | -3.3815
-13.5 | -0.6271 | 0.18286 | 0.0293 | -3.4294
-13 | -0.6107 | 0.17516 | 0.0262 | -3.4865
-12.5 | -0.5972 | 0.1678 | 0.023 | -3.559
-12 | -0.5853 | 0.16053 | 0.0202 | -3.646
-11.5 | -0.5707 | 0.15258 | 0.018 | -3.7403
-11 | -0.5535 | 0.14451 | 0.0167 | -3.8302
-10.5 | -0.553 | 0.13827 | 0.0147 | -3.9994
-10 | -0.5289 | 0.12906 | 0.0142 | -4.0981
-9.5 | -0.5313 | 0.12267 | 0.0128 | -4.3311
-9 | -0.5137 | 0.11439 | 0.0127 | -4.4908
-8.5 | -0.5324 | 0.09894 | -0.0071 | -5.381
-8 | -0.559 | 0.08597 | -0.0207 | -6.5023
-7.5 | -0.5596 | 0.07621 | -0.0241 | -7.3429
-7 | -0.6039 | 0.06711 | -0.0274 | -8.9987
-6.5 | -0.6185 | 0.05934 | -0.0254 | -10.423
-6 | -0.6298 | 0.0523 | -0.0211 | -12.0421
-5.5 | -0.6242 | 0.04562 | -0.0154 | -13.6826
-5 | -0.612 | 0.03988 | -0.0088 | -15.346
-4.5 | -0.5893 | 0.03482 | -0.0024 | -16.9242
-4 | -0.5484 | 0.03015 | 0.0025 | -18.1891
-3.5 | -0.485 | 0.02574 | 0.0049 | -18.8423
-3 | -0.0661 | 0.02403 | -0.0339 | -2.7507
-2.5 | -0.0363 | 0.02314 | -0.0314 | -1.5687
-2 | -0.0181 | 0.02274 | -0.0267 | -0.79595
-1.5 | -0.0136 | 0.02272 | -0.0196 | -0.59859
-1 | -0.0168 | 0.02292 | -0.0116 | -0.73298
-0.5 | -0.0215 | 0.02326 | -0.0034 | -0.92433
0 | -0.0239 | 0.02371 | 0.0042 | -1.008
0.5 | -0.0212 | 0.02431 | 0.0108 | -0.87207
1 | -0.0015 | 0.02521 | 0.0143 | -0.0595
1.5 | 0.1724 | 0.02744 | -0.0097 | 6.2828
2 | 0.3648 | 0.02792 | -0.032 | 13.0659
2.5 | 0.4828 | 0.02727 | -0.0369 | 17.7044
3 | 0.5578 | 0.02612 | -0.0319 | 21.3553
3.5 | 0.6159 | 0.02543 | -0.0239 | 24.2194
4 | 0.6633 | 0.02644 | -0.0173 | 25.087
4.5 | 0.7068 | 0.02846 | -0.0123 | 24.8349
5 | 0.7472 | 0.03112 | -0.0075 | 24.0103
5.5 | 0.7874 | 0.03395 | -0.0021 | 23.1929
6.5 | 0.8328 | 0.03889 | 0.0163 | 21.4142
7 | 0.8333 | 0.04428 | 0.0246 | 18.8189
7.5 | 0.8103 | 0.0509 | 0.031 | 15.9194
8 | 0.7769 | 0.05849 | 0.0351 | 13.2826
8.5 | 0.7276 | 0.06879 | 0.0328 | 10.5771
9 | 0.6875 | 0.08198 | 0.025 | 8.3862
9.5 | 0.6609 | 0.09522 | 0.0173 | 6.9408
10 | 0.6456 | 0.10669 | 0.0117 | 6.0512
10.5 | 0.6463 | 0.11613 | 0.0091 | 5.5653
11 | 0.6417 | 0.12672 | 0.0043 | 5.0639
12 | 0.6456 | 0.15547 | -0.0123 | 4.1526
12.5 | 0.6387 | 0.16117 | -0.0162 | 3.9629
13 | 0.6521 | 0.16936 | -0.0188 | 3.8504
13.5 | 0.684 | 0.18155 | -0.0204 | 3.7676
14 | 0.6823 | 0.18586 | -0.0251 | 3.671
14.5 | 0.6994 | 0.19426 | -0.0283 | 3.6003
15 | 0.7283 | 0.20589 | -0.0304 | 3.5373
15.5 | 0.7347 | 0.21035 | -0.0357 | 3.4928
16 | 0.7626 | 0.22227 | -0.0382 | 3.431
16.5 | 0.7737 | 0.22702 | -0.0435 | 3.4081
17 | 0.7946 | 0.23604 | -0.0475 | 3.3664
17.5 | 0.8181 | 0.24541 | -0.051 | 3.3336
18 | 0.8346 | 0.25235 | -0.0565 | 3.3073
18.5 | 0.8562 | 0.26068 | -0.0608 | 3.2845
19 | 0.8788 | 0.27079 | -0.0652 | 3.2453
19.5 | 0.8968 | 0.2766 | -0.071 | 3.2422
20 | 0.9227 | 0.28916 | -0.0744 | 3.191

## 9. Re 100k Mach 0.00 (1)
BIGFOIL.COM POLAR EXPORT
giiib
GIII BL45 |  |  |  | Cl Max: | 0.847 | at alpha= | 11 | deg
JavaFoil+Calcfoil stall+Eppler ext transition |  |  |  | L/D Max: | 37.125 | at alpha= | 5 | deg
Re: | 100000 |  |  | Cd Min: | 0.01189 | at alpha= | -0.5 | deg
Mach: | 0 |  |  | Cl=0 at alpha= | -0.084746 | deg
|  |  |  | @ Cl=0.1, Cd= | 0.012082
|  |  |  | @ Cl=0.4, Cd= | 0.013878
|  |  |  | @ Cl=0.6, Cd= | 0.04581
alpha (deg) | Cl | Cd | Cm | Cl/Cd
-15.5 | -0.558 | 0.22856 | 0.011 | -2.441
-15 | -0.583 | 0.207 | 0.011 | -2.817
-14.5 | -0.608 | 0.19389 | 0.01 | -3.136
-14 | -0.632 | 0.17637 | 0.01 | -3.583
-13.5 | -0.655 | 0.16203 | 0.011 | -4.041
-13 | -0.676 | 0.14618 | 0.01 | -4.623
-12.5 | -0.694 | 0.13303 | 0.01 | -5.22
-12 | -0.71 | 0.12125 | 0.01 | -5.857
-11.5 | -0.722 | 0.11374 | 0.01 | -6.351
-11 | -0.73 | 0.1039 | 0.01 | -7.031
-10.5 | -0.734 | 0.09507 | 0.009 | -7.721
-10 | -0.733 | 0.08753 | 0.009 | -8.371
-9.5 | -0.726 | 0.08078 | 0.009 | -8.992
-9 | -0.715 | 0.07495 | 0.009 | -9.536
-8.5 | -0.698 | 0.06808 | 0.008 | -10.25
-8 | -0.676 | 0.06295 | 0.008 | -10.737
-7.5 | -0.648 | 0.05842 | 0.008 | -11.084
-7 | -0.613 | 0.05364 | 0.008 | -11.43
-6.5 | -0.577 | 0.04969 | 0.007 | -11.602
-6 | -0.538 | 0.04636 | 0.007 | -11.603
-5.5 | -0.498 | 0.04338 | 0.007 | -11.469
-5 | -0.455 | 0.04121 | 0.006 | -11.052
-4.5 | -0.412 | 0.03931 | 0.006 | -10.485
-4 | -0.368 | 0.03728 | 0.006 | -9.866
-3.5 | -0.399 | 0.01538 | 0.014 | -25.93
-3 | -0.342 | 0.01499 | 0.013 | -22.794
-2.5 | -0.284 | 0.01466 | 0.013 | -19.382
-2 | -0.226 | 0.0121 | 0.012 | -18.661
-1.5 | -0.167 | 0.01201 | 0.011 | -13.917
-1 | -0.108 | 0.01193 | 0.01 | -9.077
-0.5 | -0.049 | 0.01189 | 0.009 | -4.143
0 | 0.01 | 0.01193 | 0.008 | 0.827
0.5 | 0.069 | 0.01202 | 0.007 | 5.775
1 | 0.129 | 0.01214 | 0.006 | 10.619
1.5 | 0.188 | 0.01235 | 0.005 | 15.266
2 | 0.248 | 0.01251 | 0.005 | 19.812
2.5 | 0.307 | 0.01252 | 0.004 | 24.551
3 | 0.367 | 0.01291 | 0.003 | 28.402
3.5 | 0.426 | 0.01464 | 0.002 | 29.086
4 | 0.484 | 0.01553 | 0.001 | 31.17
4.5 | 0.542 | 0.01606 | 0 | 33.744
5 | 0.599 | 0.01613 | -0.001 | 37.125
5.5 | 0.525 | 0.04112 | -0.001 | 12.758
6 | 0.568 | 0.04357 | -0.001 | 13.044
6.5 | 0.611 | 0.04658 | -0.001 | 13.113
7 | 0.652 | 0.04936 | -0.002 | 13.208
7.5 | 0.691 | 0.05318 | -0.002 | 12.997
8 | 0.729 | 0.05721 | -0.002 | 12.738
8.5 | 0.764 | 0.06103 | -0.003 | 12.518
9 | 0.791 | 0.06621 | -0.003 | 11.946
9.5 | 0.813 | 0.07175 | -0.003 | 11.33
10 | 0.83 | 0.07785 | -0.004 | 10.659
10.5 | 0.841 | 0.08291 | -0.004 | 10.146
11 | 0.847 | 0.08995 | -0.004 | 9.416
11.5 | 0.847 | 0.09734 | -0.005 | 8.702
12 | 0.842 | 0.10651 | -0.005 | 7.904
12.5 | 0.832 | 0.11278 | -0.005 | 7.373
13 | 0.817 | 0.12844 | -0.005 | 6.359
13.5 | 0.798 | 0.13722 | -0.006 | 5.816
14 | 0.776 | 0.14844 | -0.006 | 5.227
14.5 | 0.751 | 0.1603 | -0.006 | 4.686
15 | 0.724 | 0.1742 | -0.006 | 4.158
15.5 | 0.696 | 0.18481 | -0.006 | 3.766
16 | 0.667 | 0.20013 | -0.007 | 3.332

## 10. Re 100k Mach 0.00 (2)
BIGFOIL.COM POLAR EXPORT
giiib
GIII BL45 |  |  |  | Cl Max: | 0.9607 | at alpha= | 10 | deg
XFOIL ncrit=9 |  |  |  | L/D Max: | 41.6711 | at alpha= | 4.5 | deg
Re: | 100000 |  |  | Cd Min: | 0.23458 | at alpha= | -18.5 | deg
Mach: | 0 |  |  | Cl=0 at alpha= | -0.42935 | deg
|  |  |  | @ Cl=0.1, Cd= | 0.016568
|  |  |  | @ Cl=0.4, Cd= | 0.01507
|  |  |  | @ Cl=0.6, Cd= | 0.16008
alpha (deg) | Cl | Cd | Cm | Cl/Cd
-18.5 | -0.7604 | 0.23458 | 0.0569 | -3.2415
-18 | -0.7404 | 0.22677 | 0.055 | -3.265
-17.5 | -0.7239 | 0.22021 | 0.0514 | -3.2873
-17 | -0.711 | 0.21454 | 0.0462 | -3.3141
-16.5 | -0.7151 | 0.21389 | 0.0377 | -3.3433
-16 | -0.6813 | 0.19966 | 0.0394 | -3.4123
-15.5 | -0.6658 | 0.19279 | 0.0365 | -3.4535
-15 | -0.6606 | 0.1874 | 0.0306 | -3.5251
-14.5 | -0.6711 | 0.18378 | 0.0217 | -3.6516
-14 | -0.6316 | 0.17104 | 0.0259 | -3.6927
-13.5 | -0.6227 | 0.16409 | 0.0224 | -3.7949
-13 | -0.6415 | 0.15877 | 0.0122 | -4.0404
-12.5 | -0.6057 | 0.1486 | 0.0166 | -4.076
-12 | -0.6199 | 0.14174 | 0.0084 | -4.3735
-11.5 | -0.5974 | 0.13268 | 0.0101 | -4.5026
-11 | -0.6098 | 0.12489 | 0.003 | -4.8827
-10.5 | -0.5972 | 0.11593 | 0.0029 | -5.1514
-10 | -0.6142 | 0.10726 | -0.005 | -5.7263
-9.5 | -0.6024 | 0.09856 | -0.0046 | -6.112
-9 | -0.6492 | 0.08776 | -0.0173 | -7.3974
-8.5 | -0.6373 | 0.07922 | -0.016 | -8.0447
-7.5 | -0.6937 | 0.05125 | -0.0176 | -13.5356
-7 | -0.684 | 0.04128 | -0.0109 | -16.5698
-6.5 | -0.6598 | 0.03455 | -0.0059 | -19.097
-6 | -0.6273 | 0.02952 | -0.0011 | -21.25
-5.5 | -0.5885 | 0.02548 | 0.0018 | -23.0965
-5 | -0.5456 | 0.02225 | 0.0047 | -24.5213
-4.5 | -0.5071 | 0.01982 | 0.0081 | -25.5853
-4 | -0.4755 | 0.01768 | 0.0123 | -26.8948
-3.5 | -0.4568 | 0.01416 | 0.0182 | -32.2599
-3 | -0.4104 | 0.01465 | 0.0263 | -28.0137
-2.5 | -0.2242 | 0.01687 | 0.0067 | -13.2899
-2 | -0.0643 | 0.01658 | -0.0133 | -3.8782
-1.5 | 0.0184 | 0.01586 | -0.0211 | 1.1602
-1 | 0.0068 | 0.01605 | -0.0125 | 0.42368
-0.5 | -0.0143 | 0.01639 | -0.0026 | -0.87248
0 | 0.0869 | 0.01658 | -0.0141 | 5.2413
0.5 | 0.2033 | 0.01647 | -0.0275 | 12.3437
1 | 0.324 | 0.01553 | -0.0392 | 20.8628
1.5 | 0.3806 | 0.01515 | -0.0383 | 25.1221
2 | 0.4219 | 0.01498 | -0.0344 | 28.1642
2.5 | 0.4611 | 0.01486 | -0.0303 | 31.0296
3 | 0.5015 | 0.01468 | -0.0262 | 34.1621
3.5 | 0.5422 | 0.01452 | -0.0222 | 37.3416
4 | 0.583 | 0.01448 | -0.018 | 40.2624
4.5 | 0.6209 | 0.0149 | -0.0135 | 41.6711
5 | 0.6577 | 0.01614 | -0.0097 | 40.7497
5.5 | 0.6989 | 0.01747 | -0.0072 | 40.0057
6 | 0.7388 | 0.01874 | -0.0045 | 39.4237
6.5 | 0.774 | 0.01984 | -0.0014 | 39.0121
7 | 0.8049 | 0.02069 | 0.0024 | 38.9029
7.5 | 0.8233 | 0.02303 | 0.0083 | 35.749
8 | 0.848 | 0.02618 | 0.0133 | 32.3911
8.5 | 0.8825 | 0.0301 | 0.0168 | 29.3189
9 | 0.9194 | 0.03426 | 0.0195 | 26.836
9.5 | 0.9482 | 0.0405 | 0.0228 | 23.4123
10 | 0.9607 | 0.04704 | 0.0273 | 20.423
10.5 | 0.9581 | 0.05516 | 0.0317 | 17.3695
11 | 0.9443 | 0.06153 | 0.0362 | 15.347
11.5 | 0.8684 | 0.07044 | 0.0377 | 12.3282
12 | 0.7801 | 0.09143 | 0.0221 | 8.5322
12.5 | 0.7415 | 0.11122 | 0.0114 | 6.667
13 | 0.5144 | 0.13452 | 0.0064 | 3.824
13.5 | 0.5109 | 0.14094 | 0.0049 | 3.6249
14 | 0.5201 | 0.14825 | 0.0045 | 3.5083
14.5 | 0.4953 | 0.15062 | 0.0012 | 3.2884
15 | 0.5268 | 0.16008 | 0.0022 | 3.2909

## 11. Re 100k Mach 0.10 (1)
BIGFOIL.COM POLAR EXPORT
giiib
GIII BL45 |  |  |  | Cl Max: | 0.841 | at alpha= | 11 | deg
JavaFoil+Calcfoil stall+Eppler ext transition |  |  |  | L/D Max: | 39.147 | at alpha= | 5.5 | deg
Re: | 100000 |  |  | Cd Min: | 0.01193 | at alpha= | 0 | deg
Mach: | 0.1 |  |  | Cl=0 at alpha= | -0.083333 | deg
|  |  |  | @ Cl=0.1, Cd= | 0.012095
|  |  |  | @ Cl=0.4, Cd= | 0.013904
|  |  |  | @ Cl=0.6, Cd= | 0.016196
alpha (deg) | Cl | Cd | Cm | Cl/Cd
-15 | -0.54 | 0.22501 | 0.01 | -2.399
-14.5 | -0.568 | 0.20603 | 0.01 | -2.757
-14 | -0.596 | 0.18926 | 0.01 | -3.148
-13.5 | -0.623 | 0.16735 | 0.01 | -3.72
-13 | -0.648 | 0.15447 | 0.01 | -4.192
-12.5 | -0.67 | 0.13871 | 0.01 | -4.831
-12 | -0.69 | 0.1277 | 0.01 | -5.402
-11.5 | -0.706 | 0.11774 | 0.01 | -5.994
-11 | -0.717 | 0.10734 | 0.01 | -6.684
-10.5 | -0.724 | 0.09869 | 0.01 | -7.338
-10 | -0.726 | 0.08883 | 0.009 | -8.17
-9.5 | -0.722 | 0.08225 | 0.009 | -8.776
-9 | -0.712 | 0.07597 | 0.009 | -9.374
-8.5 | -0.697 | 0.0687 | 0.008 | -10.144
-8 | -0.676 | 0.0632 | 0.008 | -10.699
-7.5 | -0.649 | 0.05851 | 0.008 | -11.085
-7 | -0.615 | 0.05372 | 0.008 | -11.442
-6.5 | -0.578 | 0.05004 | 0.007 | -11.557
-6 | -0.54 | 0.04666 | 0.007 | -11.57
-5.5 | -0.499 | 0.04355 | 0.007 | -11.468
-5 | -0.457 | 0.04134 | 0.006 | -11.065
-4.5 | -0.414 | 0.03941 | 0.006 | -10.505
-4 | -0.369 | 0.03735 | 0.006 | -9.892
-3.5 | -0.401 | 0.01539 | 0.014 | -26.031
-3 | -0.343 | 0.015 | 0.013 | -22.893
-2.5 | -0.285 | 0.01465 | 0.013 | -19.48
-2 | -0.227 | 0.01213 | 0.012 | -18.704
-1.5 | -0.168 | 0.01202 | 0.011 | -13.967
-1 | -0.109 | 0.01195 | 0.01 | -9.106
-0.5 | -0.05 | 0.01195 | 0.009 | -4.143
0 | 0.01 | 0.01193 | 0.008 | 0.83
0.5 | 0.07 | 0.01203 | 0.007 | 5.798
1 | 0.13 | 0.01216 | 0.006 | 10.661
1.5 | 0.189 | 0.0124 | 0.005 | 15.275
2 | 0.249 | 0.01252 | 0.005 | 19.906
2.5 | 0.309 | 0.01257 | 0.004 | 24.576
3 | 0.368 | 0.01296 | 0.003 | 28.421
3.5 | 0.428 | 0.01473 | 0.002 | 29.044
4 | 0.486 | 0.01555 | 0.001 | 31.284
4.5 | 0.544 | 0.01609 | 0 | 33.837
5 | 0.602 | 0.0162 | -0.001 | 37.123
5.5 | 0.658 | 0.0168 | -0.002 | 39.147
6 | 0.571 | 0.04363 | -0.001 | 13.084
6.5 | 0.613 | 0.04652 | -0.001 | 13.185
7 | 0.655 | 0.04956 | -0.002 | 13.207
7.5 | 0.694 | 0.05345 | -0.002 | 12.979
8 | 0.731 | 0.0576 | -0.002 | 12.693
8.5 | 0.766 | 0.06128 | -0.003 | 12.5
9 | 0.792 | 0.06698 | -0.003 | 11.827
9.5 | 0.813 | 0.07281 | -0.003 | 11.166
10 | 0.828 | 0.07786 | -0.004 | 10.638
10.5 | 0.838 | 0.08334 | -0.004 | 10.052
11 | 0.841 | 0.09114 | -0.004 | 9.227
11.5 | 0.838 | 0.09955 | -0.005 | 8.421
12 | 0.83 | 0.10726 | -0.005 | 7.735
12.5 | 0.816 | 0.11875 | -0.005 | 6.87
13 | 0.797 | 0.12846 | -0.005 | 6.204
13.5 | 0.774 | 0.14026 | -0.005 | 5.518
14 | 0.748 | 0.15319 | -0.006 | 4.88
14.5 | 0.718 | 0.16807 | -0.006 | 4.275
15 | 0.687 | 0.18298 | -0.006 | 3.756
15.5 | 0.655 | 0.19406 | -0.006 | 3.375
16 | 0.622 | 0.21108 | -0.006 | 2.946

## 12. Re 100k Mach 0.10 (2)
BIGFOIL.COM POLAR EXPORT
giiib
GIII BL45 |  |  |  | Cl Max: | 0.9564 | at alpha= | 10 | deg
XFOIL ncrit=9 |  |  |  | L/D Max: | 41.497 | at alpha= | 4.5 | deg
Re: | 100000 |  |  | Cd Min: | 0.25407 | at alpha= | -20 | deg
Mach: | 0.1 |  |  | Cl=0 at alpha= | -0.42951 | deg
|  |  |  | @ Cl=0.1, Cd= | 0.016638
|  |  |  | @ Cl=0.4, Cd= | 0.015131
|  |  |  | @ Cl=0.6, Cd= | 0.014709
alpha (deg) | Cl | Cd | Cm | Cl/Cd
-20 | -0.8079 | 0.25407 | 0.072 | -3.1798
-19.5 | -0.7945 | 0.25053 | 0.0654 | -3.1713
-19 | -0.7893 | 0.25032 | 0.058 | -3.1532
-18.5 | -0.7612 | 0.23485 | 0.0578 | -3.2412
-18 | -0.742 | 0.22743 | 0.0554 | -3.2625
-17.5 | -0.7254 | 0.22085 | 0.0517 | -3.2846
-17 | -0.7133 | 0.21555 | 0.0461 | -3.3092
-16.5 | -0.7174 | 0.21501 | 0.0376 | -3.3366
-16 | -0.6817 | 0.20019 | 0.0399 | -3.4053
-15.5 | -0.6664 | 0.19333 | 0.0367 | -3.447
-15 | -0.6632 | 0.18847 | 0.0303 | -3.5189
-14.5 | -0.6727 | 0.18468 | 0.0215 | -3.6425
-14 | -0.6309 | 0.17153 | 0.0261 | -3.6781
-13.5 | -0.6234 | 0.16471 | 0.0222 | -3.7848
-13 | -0.6429 | 0.15959 | 0.0118 | -4.0284
-12.5 | -0.6044 | 0.14915 | 0.0168 | -4.0523
-12 | -0.6221 | 0.14251 | 0.0076 | -4.3653
-11.5 | -0.5948 | 0.13328 | 0.0104 | -4.4628
-11 | -0.6136 | 0.12559 | 0.0017 | -4.8857
-10.5 | -0.5928 | 0.11668 | 0.0036 | -5.0806
-10 | -0.6198 | 0.10773 | -0.0069 | -5.7533
-9.5 | -0.597 | 0.09948 | -0.0037 | -6.0012
-9 | -0.657 | 0.08871 | -0.0181 | -7.4062
-8.5 | -0.6289 | 0.08014 | -0.0155 | -7.8475
-8 | -0.6563 | 0.07149 | -0.0176 | -9.1803
-7.5 | -0.6887 | 0.05155 | -0.0184 | -13.3598
-7 | -0.6842 | 0.04203 | -0.0116 | -16.2788
-6.5 | -0.6611 | 0.03518 | -0.0066 | -18.7919
-6 | -0.6299 | 0.02993 | -0.0017 | -21.0458
-5.5 | -0.5921 | 0.02586 | 0.0015 | -22.8964
-5 | -0.5488 | 0.02247 | 0.0045 | -24.4237
-4.5 | -0.5096 | 0.02006 | 0.0079 | -25.4038
-4 | -0.4773 | 0.01792 | 0.0121 | -26.635
-3 | -0.4163 | 0.01453 | 0.0264 | -28.6511
-2.5 | -0.2342 | 0.0169 | 0.0081 | -13.858
-2 | -0.0781 | 0.01673 | -0.011 | -4.6683
-1.5 | 0.0181 | 0.01595 | -0.0211 | 1.1348
-1 | 0.0059 | 0.01614 | -0.0124 | 0.36555
-0.5 | -0.0151 | 0.01649 | -0.0026 | -0.91571
0 | 0.092 | 0.01665 | -0.015 | 5.5255
0.5 | 0.213 | 0.01647 | -0.0292 | 12.9326
1 | 0.3284 | 0.01554 | -0.0397 | 21.1326
1.5 | 0.3828 | 0.01519 | -0.0384 | 25.2008
2 | 0.4236 | 0.01505 | -0.0344 | 28.1462
2.5 | 0.4635 | 0.0149 | -0.0302 | 31.1074
3 | 0.5039 | 0.01472 | -0.0261 | 34.2323
3.5 | 0.5451 | 0.01453 | -0.0219 | 37.5155
4 | 0.586 | 0.01452 | -0.0177 | 40.3581
4.5 | 0.6237 | 0.01503 | -0.0132 | 41.497
5 | 0.6612 | 0.01629 | -0.0095 | 40.5893
5.5 | 0.7029 | 0.01765 | -0.007 | 39.8244
6 | 0.7426 | 0.01891 | -0.0043 | 39.2702
6.5 | 0.7776 | 0.01998 | -0.001 | 38.9189
7 | 0.8073 | 0.02079 | 0.0031 | 38.8312
7.5 | 0.8243 | 0.02349 | 0.0092 | 35.0915
8 | 0.8505 | 0.02658 | 0.0141 | 31.9977
8.5 | 0.8861 | 0.03066 | 0.0177 | 28.9008
9 | 0.922 | 0.03504 | 0.0204 | 26.3128
9.5 | 0.9476 | 0.04138 | 0.0241 | 22.9
10 | 0.9564 | 0.04803 | 0.0288 | 19.9126
10.5 | 0.9501 | 0.05607 | 0.0332 | 16.9449
11 | 0.9307 | 0.06218 | 0.038 | 14.9678
11.5 | 0.8602 | 0.07148 | 0.0375 | 12.0341
12 | 0.7629 | 0.09614 | 0.0185 | 7.9353
12.5 | 0.7357 | 0.11316 | 0.0105 | 6.5014
13 | 0.5456 | 0.12647 | 0.0122 | 4.3141
13.5 | 0.6708 | 0.15604 | -0.0136 | 4.2989
14 | 0.6935 | 0.1642 | -0.0136 | 4.2235
14.5 | 0.6853 | 0.17231 | -0.0197 | 3.9771
15 | 0.6991 | 0.17957 | -0.022 | 3.8932

## 13. Re 100k Mach 0.25 (1)
BIGFOIL.COM POLAR EXPORT
giiib
GIII BL45 |  |  |  | Cl Max: | 0.81 | at alpha= | 10 | deg
JavaFoil+Calcfoil stall+Eppler ext transition |  |  |  | L/D Max: | 36.278 | at alpha= | 5 | deg
Re: | 100000 |  |  | Cd Min: | 0.01206 | at alpha= | -0.5 | deg
Mach: | 0.25 |  |  | Cl=0 at alpha= | -0.081967 | deg
|  |  |  | @ Cl=0.1, Cd= | 0.012232
|  |  |  | @ Cl=0.4, Cd= | 0.34906
|  |  |  | @ Cl=0.6, Cd= | 0.34906
alpha (deg) | Cl | Cd | Cm | Cl/Cd
-14 | -0.24 | 0.50997 | 0.012 | -0.471
-13.5 | -0.318 | 0.3102 | 0.01 | -1.024
-13 | -0.386 | 0.24114 | 0.01 | -1.602
-12.5 | -0.449 | 0.20228 | 0.009 | -2.221
-12 | -0.507 | 0.17707 | 0.009 | -2.861
-11.5 | -0.558 | 0.15187 | 0.01 | -3.672
-11 | -0.601 | 0.13402 | 0.01 | -4.488
-10.5 | -0.637 | 0.11754 | 0.01 | -5.418
-10 | -0.663 | 0.10275 | 0.01 | -6.453
-9.5 | -0.68 | 0.09252 | 0.009 | -7.345
-9 | -0.687 | 0.08195 | 0.009 | -8.377
-8.5 | -0.684 | 0.07383 | 0.009 | -9.267
-8 | -0.673 | 0.06713 | 0.008 | -10.027
-7.5 | -0.652 | 0.06153 | 0.008 | -10.589
-7 | -0.621 | 0.05585 | 0.008 | -11.116
-6.5 | -0.587 | 0.05131 | 0.008 | -11.434
-6 | -0.549 | 0.04744 | 0.007 | -11.583
-5.5 | -0.51 | 0.0448 | 0.007 | -11.375
-5 | -0.468 | 0.04181 | 0.007 | -11.187
-4.5 | -0.424 | 0.03978 | 0.006 | -10.657
-4 | -0.379 | 0.03763 | 0.006 | -10.065
-3.5 | -0.411 | 0.01559 | 0.015 | -26.367
-3 | -0.353 | 0.01522 | 0.014 | -23.161
-2.5 | -0.293 | 0.01485 | 0.013 | -19.743
-2 | -0.233 | 0.01228 | 0.012 | -18.972
-1.5 | -0.173 | 0.01216 | 0.011 | -14.194
-1 | -0.112 | 0.01207 | 0.01 | -9.262
-0.5 | -0.051 | 0.01206 | 0.009 | -4.22
0 | 0.01 | 0.01209 | 0.008 | 0.842
0.5 | 0.072 | 0.01214 | 0.007 | 5.908
1 | 0.133 | 0.01234 | 0.007 | 10.79
1.5 | 0.195 | 0.01248 | 0.006 | 15.597
2 | 0.256 | 0.01266 | 0.005 | 20.229
2.5 | 0.317 | 0.01285 | 0.004 | 24.689
3 | 0.379 | 0.01315 | 0.003 | 28.785
3.5 | 0.44 | 0.01496 | 0.002 | 29.382
4 | 0.5 | 0.01586 | 0.001 | 31.508
4.5 | 0.559 | 0.01638 | 0 | 34.123
5 | 0.617 | 0.01702 | -0.001 | 36.278
5.5 | 0.54 | 0.04134 | -0.001 | 13.074
6 | 0.585 | 0.04384 | -0.001 | 13.342
6.5 | 0.628 | 0.04676 | -0.001 | 13.421
7 | 0.668 | 0.05 | -0.002 | 13.366
7.5 | 0.707 | 0.05458 | -0.002 | 12.948
8 | 0.742 | 0.05929 | -0.002 | 12.523
8.5 | 0.775 | 0.06383 | -0.003 | 12.139
9 | 0.795 | 0.06981 | -0.003 | 11.387
9.5 | 0.807 | 0.07663 | -0.003 | 10.531
10 | 0.81 | 0.0833 | -0.004 | 9.726
10.5 | 0.804 | 0.08929 | -0.004 | 9.001
11 | 0.787 | 0.09903 | -0.004 | 7.946
11.5 | 0.76 | 0.11602 | -0.005 | 6.548
12 | 0.722 | 0.12524 | -0.005 | 5.768
12.5 | 0.675 | 0.14369 | -0.005 | 4.701
13 | 0.62 | 0.16333 | -0.005 | 3.798
13.5 | 0.558 | 0.19213 | -0.005 | 2.904
14 | 0.489 | 0.22372 | -0.005 | 2.188
14.5 | 0.415 | 0.27596 | -0.006 | 1.506
15 | 0.336 | 0.34906 | -0.006 | 0.961

## 14. Re 100k Mach 0.25 (2)
BIGFOIL.COM POLAR EXPORT
giiib
GIII BL45 |  |  |  | Cl Max: | 0.9344 | at alpha= | 9.5 | deg
XFOIL ncrit=9 |  |  |  | L/D Max: | 40.4913 | at alpha= | 4 | deg
Re: | 100000 |  |  | Cd Min: | 0.25975 | at alpha= | -20 | deg
Mach: | 0.25 |  |  | Cl=0 at alpha= | -1.5558 | deg
|  |  |  | @ Cl=0.1, Cd= | 0.016996
|  |  |  | @ Cl=0.4, Cd= | 0.015374
|  |  |  | @ Cl=0.6, Cd= | 0.014853
alpha (deg) | Cl | Cd | Cm | Cl/Cd
-20 | -0.8228 | 0.25975 | 0.0738 | -3.1677
-19.5 | -0.8127 | 0.25889 | 0.0661 | -3.1392
-19 | -0.7966 | 0.25072 | 0.0615 | -3.1772
-18.5 | -0.7698 | 0.23806 | 0.0613 | -3.2336
-18 | -0.7515 | 0.23116 | 0.0578 | -3.251
-17.5 | -0.7346 | 0.22454 | 0.0533 | -3.2716
-17 | -0.7287 | 0.22234 | 0.0455 | -3.2774
-16.5 | -0.706 | 0.21089 | 0.0438 | -3.3477
-16 | -0.6858 | 0.20321 | 0.0417 | -3.3748
-15.5 | -0.6719 | 0.19659 | 0.0373 | -3.4178
-15 | -0.6778 | 0.19442 | 0.0288 | -3.4863
-14.5 | -0.6462 | 0.18154 | 0.0296 | -3.5595
-14 | -0.63 | 0.17423 | 0.0272 | -3.6159
-13.5 | -0.6356 | 0.16936 | 0.0197 | -3.753
-13 | -0.6131 | 0.15915 | 0.0196 | -3.8523
-12.5 | -0.6055 | 0.15232 | 0.016 | -3.9752
-12 | -0.6009 | 0.1438 | 0.0124 | -4.1787
-11.5 | -0.5876 | 0.1362 | 0.0109 | -4.3142
-11 | -0.6015 | 0.12779 | 0.0036 | -4.7069
-10.5 | -0.5796 | 0.1199 | 0.0048 | -4.834
-10 | -0.5931 | 0.11077 | -0.0017 | -5.3543
-9.5 | -0.5876 | 0.10292 | -0.0038 | -5.7093
-9 | -0.5839 | 0.09445 | -0.0056 | -6.1821
-8.5 | -0.6553 | 0.08461 | -0.0191 | -7.7449
-8 | -0.6483 | 0.07622 | -0.0183 | -8.5056
-7.5 | -0.6757 | 0.05515 | -0.0221 | -12.252
-7 | -0.6846 | 0.04552 | -0.0157 | -15.0395
-6.5 | -0.6657 | 0.03853 | -0.0105 | -17.2774
-6 | -0.6417 | 0.03253 | -0.0048 | -19.7264
-5.5 | -0.6094 | 0.0279 | -0.0005 | -21.8423
-5 | -0.5682 | 0.0244 | 0.0037 | -23.2869
-4.5 | -0.5266 | 0.02133 | 0.0068 | -24.6882
-4 | -0.4892 | 0.01911 | 0.0108 | -25.5992
-3.5 | -0.4601 | 0.01659 | 0.0156 | -27.7336
-3 | -0.4358 | 0.01411 | 0.0249 | -30.8859
-2.5 | -0.2991 | 0.01683 | 0.0174 | -17.7718
-2 | -0.1241 | 0.01725 | -0.0037 | -7.1942
-1.5 | 0.0156 | 0.01643 | -0.0212 | 0.94948
-1 | 0.0012 | 0.01668 | -0.0121 | 0.071942
-0.5 | 0.0101 | 0.01698 | -0.0075 | 0.59482
0 | 0.1236 | 0.017 | -0.0208 | 7.2706
0.5 | 0.2543 | 0.01649 | -0.0359 | 15.4215
1 | 0.3483 | 0.01563 | -0.0416 | 22.2841
1.5 | 0.3951 | 0.01539 | -0.0385 | 25.6725
2 | 0.4355 | 0.01526 | -0.0341 | 28.5387
2.5 | 0.4764 | 0.01509 | -0.0298 | 31.5706
3 | 0.5186 | 0.01483 | -0.0253 | 34.9697
3.5 | 0.5608 | 0.0147 | -0.021 | 38.1497
4 | 0.6017 | 0.01486 | -0.0163 | 40.4913
4.5 | 0.6398 | 0.01582 | -0.0118 | 40.4425
5 | 0.6811 | 0.01716 | -0.0086 | 39.6911
5.5 | 0.7253 | 0.01855 | -0.006 | 39.0997
6 | 0.7627 | 0.01978 | -0.0025 | 38.5592
6.5 | 0.7956 | 0.02081 | 0.0017 | 38.2316
7 | 0.8154 | 0.02224 | 0.0079 | 36.6637
7.5 | 0.837 | 0.02542 | 0.0139 | 32.9268
8 | 0.8642 | 0.02913 | 0.0188 | 29.667
8.5 | 0.9007 | 0.03381 | 0.0227 | 26.64
9 | 0.9262 | 0.03882 | 0.0267 | 23.8588
9.5 | 0.9344 | 0.04598 | 0.0313 | 20.3219
10 | 0.9239 | 0.05282 | 0.0364 | 17.4915
10.5 | 0.8979 | 0.05997 | 0.0408 | 14.9725
11 | 0.86 | 0.06728 | 0.0409 | 12.7824
11.5 | 0.7666 | 0.0881 | 0.0239 | 8.7015
12 | 0.7212 | 0.10948 | 0.0113 | 6.5875
12.5 | 0.7145 | 0.12081 | 0.0077 | 5.9142
13 | 0.6917 | 0.15114 | -0.0052 | 4.5766
13.5 | 0.6669 | 0.159 | -0.0143 | 4.1943
14 | 0.6829 | 0.16701 | -0.016 | 4.089
14.5 | 0.6982 | 0.1767 | -0.0182 | 3.9513

## 15. Re 100k Mach 0.50 (1)
BIGFOIL.COM POLAR EXPORT
giiib
GIII BL45 |  |  |  | Cl Max: | 1.095 | at alpha= | 20 | deg
JavaFoil+Calcfoil stall+Eppler ext transition |  |  |  | L/D Max: | 34.81 | at alpha= | 4.5 | deg
Re: | 100000 |  |  | Cd Min: | 0.01265 | at alpha= | -1 | deg
Mach: | 0.5 |  |  | Cl=0 at alpha= | -0.080882 | deg
|  |  |  | @ Cl=0.1, Cd= | 0.012828
|  |  |  | @ Cl=0.4, Cd= | 0.014864
|  |  |  | @ Cl=0.6, Cd= | 0.042845
alpha (deg) | Cl | Cd | Cm | Cl/Cd
-20 | -1.075 | 0.34908 | 0.025 | -3.08
-19.5 | -1.05 | 0.34727 | 0.025 | -3.022
-19 | -1.024 | 0.34927 | 0.024 | -2.931
-18.5 | -0.998 | 0.34033 | 0.024 | -2.933
-18 | -0.972 | 0.32419 | 0.023 | -2.999
-17.5 | -0.946 | 0.3164 | 0.023 | -2.991
-17 | -0.918 | 0.29602 | 0.022 | -3.102
-16.5 | -0.889 | 0.27996 | 0.02 | -3.177
-16 | -0.863 | 0.28227 | 0.02 | -3.058
-15.5 | -0.837 | 0.27154 | 0.019 | -3.082
-15 | -0.81 | 0.27177 | 0.019 | -2.982
-14.5 | -0.784 | 0.24199 | 0.018 | -3.241
-14 | -0.758 | 0.24247 | 0.018 | -3.125
-13.5 | -0.731 | 0.23191 | 0.017 | -3.153
-13 | -0.705 | 0.22808 | 0.017 | -3.089
-12.5 | -0.678 | 0.22469 | 0.016 | -3.018
-12 | -0.649 | 0.20427 | 0.014 | -3.178
-11.5 | -0.622 | 0.18884 | 0.014 | -3.296
-11 | -0.596 | 0.18544 | 0.013 | -3.212
-10.5 | -0.569 | 0.19293 | 0.013 | -2.948
-10 | -0.542 | 0.18075 | 0.013 | -2.999
-9.5 | -0.515 | 0.1776 | 0.012 | -2.9
-9 | -0.487 | 0.15715 | 0.011 | -3.102
-8.5 | -0.46 | 0.14622 | 0.011 | -3.149
-8 | -0.433 | 0.14433 | 0.01 | -3.002
-7.5 | -0.406 | 0.15183 | 0.009 | -2.673
-7 | -0.379 | 0.15322 | 0.009 | -2.472
-6.5 | -0.486 | 0.0554 | 0.009 | -8.781
-6 | -0.54 | 0.05787 | 0.008 | -9.337
-5.5 | -0.53 | 0.05153 | 0.008 | -10.292
-5 | -0.501 | 0.04476 | 0.007 | -11.196
-4.5 | -0.462 | 0.04093 | 0.007 | -11.289
-4 | -0.417 | 0.03802 | 0.007 | -10.968
-3.5 | -0.368 | 0.0366 | 0.006 | -10.061
-3 | -0.392 | 0.01613 | 0.015 | -24.298
-2.5 | -0.327 | 0.01564 | 0.014 | -20.885
-2 | -0.26 | 0.01529 | 0.013 | -17.013
-1.5 | -0.193 | 0.01273 | 0.012 | -15.14
-1 | -0.125 | 0.01265 | 0.011 | -9.874
-0.5 | -0.057 | 0.01269 | 0.01 | -4.48
0 | 0.011 | 0.01268 | 0.009 | 0.898
0.5 | 0.08 | 0.01279 | 0.008 | 6.265
1 | 0.149 | 0.01292 | 0.007 | 11.525
1.5 | 0.218 | 0.01307 | 0.006 | 16.639
2 | 0.286 | 0.01329 | 0.005 | 21.529
2.5 | 0.355 | 0.01362 | 0.004 | 26.037
3 | 0.423 | 0.0155 | 0.003 | 27.282
3.5 | 0.491 | 0.01617 | 0.002 | 30.348
4 | 0.557 | 0.01709 | 0.001 | 32.604
4.5 | 0.622 | 0.01787 | 0 | 34.81
5 | 0.549 | 0.03992 | 0 | 13.742
5.5 | 0.596 | 0.04255 | -0.001 | 14.005
6 | 0.639 | 0.04572 | -0.001 | 13.977
6.5 | 0.676 | 0.05007 | -0.002 | 13.495
7 | 0.702 | 0.0573 | -0.002 | 12.253
7.5 | 0.71 | 0.06605 | -0.002 | 10.745
8 | 0.671 | 0.08415 | -0.003 | 7.97
8.5 | 0.47 | 0.16269 | -0.003 | 2.888
9 | 0.497 | 0.16415 | -0.004 | 3.028
9.5 | 0.524 | 0.14988 | -0.004 | 3.496
10 | 0.551 | 0.17319 | -0.005 | 3.183
10.5 | 0.578 | 0.16533 | -0.005 | 3.498
11 | 0.606 | 0.18639 | -0.006 | 3.251
11.5 | 0.633 | 0.19282 | -0.006 | 3.282
12 | 0.66 | 0.19694 | -0.007 | 3.349
12.5 | 0.686 | 0.21101 | -0.007 | 3.253
13 | 0.714 | 0.21042 | -0.008 | 3.391
13.5 | 0.742 | 0.23509 | -0.009 | 3.157
14 | 0.769 | 0.24054 | -0.01 | 3.196
14.5 | 0.795 | 0.24646 | -0.01 | 3.227
15 | 0.822 | 0.25135 | -0.011 | 3.27
15.5 | 0.849 | 0.25687 | -0.012 | 3.304
16 | 0.876 | 0.28188 | -0.012 | 3.107
16.5 | 0.906 | 0.31521 | -0.014 | 2.875
17 | 0.933 | 0.31957 | -0.014 | 2.918
17.5 | 0.959 | 0.31807 | -0.015 | 3.015
18 | 0.985 | 0.32282 | -0.016 | 3.052
18.5 | 1.011 | 0.33087 | -0.016 | 3.057
19 | 1.042 | 0.36056 | -0.018 | 2.89
19.5 | 1.069 | 0.35826 | -0.019 | 2.983
20 | 1.095 | 0.36627 | -0.019 | 2.989

## 16. Re 100k Mach 0.50 (2)
BIGFOIL.COM POLAR EXPORT
giiib
GIII BL45 |  |  |  | Cl Max: | 0.9203 | at alpha= | 20 | deg
XFOIL ncrit=9 |  |  |  | L/D Max: | 38.1884 | at alpha= | 3.5 | deg
Re: | 100000 |  |  | Cd Min: | 0.28382 | at alpha= | -20 | deg
Mach: | 0.5 |  |  | Cl=0 at alpha= | -1.0422 | deg
|  |  |  | @ Cl=0.1, Cd= | 0.018739
|  |  |  | @ Cl=0.4, Cd= | 0.01667
|  |  |  | @ Cl=0.6, Cd= | 0.015999
alpha (deg) | Cl | Cd | Cm | Cl/Cd
-20 | -0.8952 | 0.28382 | 0.087 | -3.1541
-19.5 | -0.8719 | 0.27476 | 0.0827 | -3.1733
-19 | -0.8495 | 0.26662 | 0.0777 | -3.1862
-18.5 | -0.828 | 0.25919 | 0.0719 | -3.1946
-18 | -0.8142 | 0.25705 | 0.0634 | -3.1675
-17.5 | -0.7864 | 0.24295 | 0.0611 | -3.2369
-17 | -0.7624 | 0.23392 | 0.0578 | -3.2592
-16.5 | -0.7425 | 0.22663 | 0.0523 | -3.2763
-16 | -0.7373 | 0.22553 | 0.0434 | -3.2692
-15.5 | -0.7024 | 0.20983 | 0.0431 | -3.3475
-15 | -0.6806 | 0.20154 | 0.0396 | -3.377
-14.5 | -0.6721 | 0.19684 | 0.0323 | -3.4144
-14 | -0.6487 | 0.18607 | 0.0296 | -3.4863
-13.5 | -0.6271 | 0.17774 | 0.027 | -3.5282
-13 | -0.6248 | 0.1718 | 0.0203 | -3.6368
-12.5 | -0.5952 | 0.16157 | 0.0198 | -3.6839
-12 | -0.6114 | 0.15797 | 0.0105 | -3.8704
-11.5 | -0.57 | 0.14549 | 0.013 | -3.9178
-11 | -0.5889 | 0.14046 | 0.0039 | -4.1927
-10.5 | -0.551 | 0.1295 | 0.0066 | -4.2548
-10 | -0.5443 | 0.12128 | 0.0036 | -4.488
-9 | -0.5337 | 0.10474 | -0.0023 | -5.0955
-8.5 | -0.5498 | 0.09604 | -0.0091 | -5.7247
-8 | -0.5711 | 0.07472 | -0.0296 | -7.6432
-7.5 | -0.5781 | 0.06567 | -0.0316 | -8.8031
-7 | -0.6045 | 0.05734 | -0.0314 | -10.5424
-6.5 | -0.6247 | 0.04942 | -0.0282 | -12.6406
-6 | -0.6339 | 0.04274 | -0.022 | -14.8315
-5.5 | -0.6358 | 0.03734 | -0.0137 | -17.0273
-5 | -0.6281 | 0.03223 | -0.005 | -19.4881
-4.5 | -0.6022 | 0.02751 | 0.0021 | -21.8902
-4 | -0.5607 | 0.02397 | 0.0072 | -23.3917
-3.5 | -0.5148 | 0.02119 | 0.0116 | -24.2945
-3 | -0.4741 | 0.01885 | 0.0164 | -25.1512
-2.5 | -0.4505 | 0.01552 | 0.0231 | -29.0271
-2 | -0.3652 | 0.01752 | 0.0297 | -20.8447
-1.5 | -0.1226 | 0.01925 | -0.0001 | -6.3688
-1 | 0.0113 | 0.01902 | -0.0165 | 0.59411
-0.5 | 0.1378 | 0.01862 | -0.0315 | 7.4006
0 | 0.2712 | 0.01779 | -0.0458 | 15.2445
0.5 | 0.3544 | 0.01693 | -0.0479 | 20.9333
1 | 0.4017 | 0.01666 | -0.0436 | 24.1116
1.5 | 0.4458 | 0.01641 | -0.0384 | 27.1664
2 | 0.4908 | 0.01612 | -0.0331 | 30.4467
2.5 | 0.5372 | 0.01579 | -0.0275 | 34.0215
3 | 0.5838 | 0.01574 | -0.0218 | 37.0902
3.5 | 0.6282 | 0.01645 | -0.0164 | 38.1884
4 | 0.6749 | 0.01773 | -0.0123 | 38.0654
4.5 | 0.7244 | 0.01919 | -0.0086 | 37.7488
5 | 0.7747 | 0.0209 | -0.0048 | 37.067
5.5 | 0.8104 | 0.02232 | 0.0013 | 36.3082
6 | 0.8314 | 0.02362 | 0.0096 | 35.199
6.5 | 0.8406 | 0.02607 | 0.0193 | 32.244
7 | 0.8557 | 0.02971 | 0.0276 | 28.8018
7.5 | 0.8666 | 0.0345 | 0.0352 | 25.1188
8 | 0.8543 | 0.0403 | 0.0426 | 21.1985
8.5 | 0.8258 | 0.04706 | 0.0468 | 17.5478
9 | 0.7905 | 0.05622 | 0.0448 | 14.0608
9.5 | 0.7464 | 0.06931 | 0.0364 | 10.769
10 | 0.7058 | 0.08523 | 0.0255 | 8.2811
10.5 | 0.6809 | 0.09964 | 0.0177 | 6.8336
11 | 0.6662 | 0.11224 | 0.0114 | 5.9355
11.5 | 0.6596 | 0.12378 | 0.0061 | 5.3288
12 | 0.6603 | 0.1346 | 0.0016 | 4.9056
12.5 | 0.6721 | 0.14427 | -0.001 | 4.6586
13 | 0.6695 | 0.16214 | -0.0108 | 4.1291
13.5 | 0.6944 | 0.17365 | -0.0126 | 3.9988
14 | 0.6845 | 0.17927 | -0.0206 | 3.8183
14.5 | 0.7046 | 0.18783 | -0.0234 | 3.7513
15 | 0.7302 | 0.19913 | -0.0255 | 3.667
15.5 | 0.7338 | 0.20447 | -0.0329 | 3.5888
16 | 0.7697 | 0.21753 | -0.0328 | 3.5384
16.5 | 0.771 | 0.2213 | -0.0416 | 3.484
17.5 | 0.8112 | 0.23829 | -0.0504 | 3.4043
18 | 0.8317 | 0.24635 | -0.0552 | 3.3761
18.5 | 0.8658 | 0.26239 | -0.0554 | 3.2997
19 | 0.8729 | 0.26372 | -0.0652 | 3.3099
19.5 | 0.8936 | 0.27176 | -0.0706 | 3.2882
20 | 0.9203 | 0.28334 | -0.0729 | 3.248

## 17. Re 250k Mach 0.00 (1)
BIGFOIL.COM POLAR EXPORT
giiib
GIII BL45 |  |  |  | Cl Max: | 0.847 | at alpha= | 11 | deg
JavaFoil+Calcfoil stall+Eppler ext transition |  |  |  | L/D Max: | 48.526 | at alpha= | 5.5 | deg
Re: | 250000 |  |  | Cd Min: | 0.00816 | at alpha= | -1 | deg
Mach: | 0 |  |  | Cl=0 at alpha= | -0.084746 | deg
|  |  |  | @ Cl=0.1, Cd= | 0.0084175
|  |  |  | @ Cl=0.4, Cd= | 0.010201
|  |  |  | @ Cl=0.6, Cd= | 0.042606
alpha (deg) | Cl | Cd | Cm | Cl/Cd
-15.5 | -0.558 | 0.18291 | 0.012 | -3.052
-15 | -0.583 | 0.16702 | 0.012 | -3.494
-14.5 | -0.608 | 0.15948 | 0.011 | -3.814
-14 | -0.632 | 0.14294 | 0.011 | -4.424
-13.5 | -0.655 | 0.13225 | 0.011 | -4.954
-13 | -0.676 | 0.12263 | 0.011 | -5.513
-12.5 | -0.695 | 0.11019 | 0.011 | -6.305
-12 | -0.71 | 0.10527 | 0.011 | -6.748
-11.5 | -0.723 | 0.0965 | 0.01 | -7.488
-11 | -0.731 | 0.08816 | 0.01 | -8.288
-10.5 | -0.734 | 0.08175 | 0.01 | -8.98
-10 | -0.733 | 0.0755 | 0.009 | -9.706
-9.5 | -0.726 | 0.07036 | 0.009 | -10.323
-9 | -0.715 | 0.0645 | 0.009 | -11.081
-8.5 | -0.698 | 0.06011 | 0.008 | -11.609
-8 | -0.676 | 0.05593 | 0.008 | -12.084
-7.5 | -0.648 | 0.05213 | 0.008 | -12.422
-7 | -0.613 | 0.04856 | 0.008 | -12.627
-6.5 | -0.577 | 0.04544 | 0.007 | -12.689
-6 | -0.538 | 0.04258 | 0.007 | -12.635
-5.5 | -0.498 | 0.04 | 0.007 | -12.438
-5 | -0.455 | 0.03807 | 0.006 | -11.963
-4.5 | -0.412 | 0.03632 | 0.006 | -11.351
-4 | -0.455 | 0.01267 | 0.015 | -35.916
-3.5 | -0.399 | 0.01231 | 0.014 | -32.403
-3 | -0.342 | 0.01196 | 0.013 | -28.578
-2.5 | -0.284 | 0.01167 | 0.013 | -24.342
-2 | -0.226 | 0.00837 | 0.012 | -26.997
-1.5 | -0.167 | 0.00824 | 0.011 | -20.293
-1 | -0.108 | 0.00816 | 0.01 | -13.271
-0.5 | -0.049 | 0.00816 | 0.009 | -6.042
0 | 0.01 | 0.00825 | 0.008 | 1.196
0.5 | 0.069 | 0.00834 | 0.007 | 8.327
1 | 0.129 | 0.00849 | 0.006 | 15.186
1.5 | 0.188 | 0.00869 | 0.005 | 21.698
2 | 0.248 | 0.00882 | 0.005 | 28.102
2.5 | 0.307 | 0.00881 | 0.004 | 34.87
3 | 0.367 | 0.00911 | 0.003 | 40.245
3.5 | 0.426 | 0.01106 | 0.002 | 38.502
4 | 0.484 | 0.01247 | 0.001 | 38.806
4.5 | 0.542 | 0.01293 | 0 | 41.888
5 | 0.599 | 0.01299 | -0.001 | 46.093
5.5 | 0.655 | 0.01349 | -0.002 | 48.526
6 | 0.568 | 0.04076 | -0.001 | 13.944
6.5 | 0.611 | 0.04324 | -0.001 | 14.126
7 | 0.652 | 0.04576 | -0.002 | 14.247
7.5 | 0.691 | 0.04897 | -0.002 | 14.117
8 | 0.729 | 0.05236 | -0.002 | 13.918
8.5 | 0.764 | 0.0558 | -0.003 | 13.692
9 | 0.791 | 0.06003 | -0.003 | 13.176
9.5 | 0.813 | 0.06443 | -0.003 | 12.619
10 | 0.83 | 0.06938 | -0.004 | 11.961
10.5 | 0.841 | 0.07389 | -0.004 | 11.385
11 | 0.847 | 0.0797 | -0.004 | 10.627
11.5 | 0.847 | 0.08637 | -0.005 | 9.809
12 | 0.842 | 0.09162 | -0.005 | 9.19
12.5 | 0.832 | 0.10006 | -0.005 | 8.314
13 | 0.817 | 0.10932 | -0.006 | 7.474
13.5 | 0.798 | 0.11683 | -0.006 | 6.833
14 | 0.776 | 0.12718 | -0.006 | 6.103
14.5 | 0.751 | 0.13728 | -0.006 | 5.474
15 | 0.725 | 0.14659 | -0.007 | 4.943
15.5 | 0.696 | 0.15521 | -0.007 | 4.486
16 | 0.667 | 0.16604 | -0.007 | 4.017

## 18. Re 250k Mach 0.00 (2)
BIGFOIL.COM POLAR EXPORT
giiib
GIII BL45 |  |  |  | Cl Max: | 0.9987 | at alpha= | 11 | deg
XFOIL ncrit=9 |  |  |  | L/D Max: | 55.578 | at alpha= | 4 | deg
Re: | 250000 |  |  | Cd Min: | 0.25228 | at alpha= | -20 | deg
Mach: | 0 |  |  | Cl=0 at alpha= | -0.62059 | deg
|  |  |  | @ Cl=0.1, Cd= | 0.010306
|  |  |  | @ Cl=0.4, Cd= | 0.0096731
|  |  |  | @ Cl=0.6, Cd= | 0.010982
alpha (deg) | Cl | Cd | Cm | Cl/Cd
-20 | -0.8077 | 0.25228 | 0.0727 | -3.2016
-19.5 | -0.7948 | 0.24709 | 0.0657 | -3.2166
-19 | -0.782 | 0.24025 | 0.0604 | -3.2549
-18.5 | -0.7597 | 0.23146 | 0.0606 | -3.2822
-18 | -0.7431 | 0.22518 | 0.0571 | -3.3
-17.5 | -0.7272 | 0.21835 | 0.0531 | -3.3304
-17 | -0.7127 | 0.21134 | 0.0478 | -3.3723
-16.5 | -0.7051 | 0.20533 | 0.0409 | -3.434
-16 | -0.6937 | 0.19797 | 0.0359 | -3.5041
-15.5 | -0.6738 | 0.18821 | 0.0362 | -3.58
-15 | -0.6586 | 0.18159 | 0.0339 | -3.6269
-14.5 | -0.6463 | 0.17444 | 0.0306 | -3.705
-14 | -0.6376 | 0.1665 | 0.0259 | -3.8294
-13.5 | -0.637 | 0.15785 | 0.018 | -4.0355
-13 | -0.6359 | 0.1469 | 0.0144 | -4.3288
-12.5 | -0.6173 | 0.14161 | 0.0158 | -4.3592
-12 | -0.611 | 0.13374 | 0.0128 | -4.5686
-11.5 | -0.6111 | 0.12433 | 0.0077 | -4.9151
-11 | -0.6208 | 0.11203 | -0.0034 | -5.5414
-10.5 | -0.6321 | 0.09765 | -0.015 | -6.4731
-10 | -0.6742 | 0.08161 | -0.026 | -8.2612
-9.5 | -0.6855 | 0.07304 | -0.0264 | -9.3853
-9 | -0.6986 | 0.0664 | -0.0251 | -10.5211
-8.5 | -0.7029 | 0.0595 | -0.0235 | -11.8134
-8 | -0.7406 | 0.04138 | -0.0164 | -17.8975
-7.5 | -0.7307 | 0.03158 | -0.0097 | -23.1381
-7 | -0.7039 | 0.02727 | -0.0047 | -25.8122
-6.5 | -0.6724 | 0.02317 | 0 | -29.0203
-6 | -0.6382 | 0.02044 | 0.0043 | -31.2231
-5.5 | -0.6061 | 0.01799 | 0.0082 | -33.6909
-5 | -0.5725 | 0.01655 | 0.0123 | -34.5921
-4.5 | -0.519 | 0.0148 | 0.012 | -35.0676
-4 | -0.4501 | 0.01295 | 0.0084 | -34.7568
-3.5 | -0.3828 | 0.01138 | 0.0046 | -33.638
-3 | -0.3308 | 0.00911 | 0.0046 | -36.3117
-2.5 | -0.2606 | 0.00901 | 0.003 | -28.9234
-2 | -0.1919 | 0.00925 | 0.0019 | -20.7459
-1.5 | -0.1278 | 0.00955 | 0.0017 | -13.3822
-1 | -0.0667 | 0.00987 | 0.0019 | -6.7579
-0.5 | 0.0212 | 0.01035 | -0.0031 | 2.0483
0 | 0.0899 | 0.01032 | -0.0048 | 8.7112
0.5 | 0.1536 | 0.01023 | -0.0061 | 15.0147
1 | 0.227 | 0.01004 | -0.0098 | 22.6096
1.5 | 0.2979 | 0.00987 | -0.0132 | 30.1824
2 | 0.37 | 0.00971 | -0.0169 | 38.105
2.5 | 0.4351 | 0.00963 | -0.0192 | 45.1817
3 | 0.4831 | 0.00972 | -0.0181 | 49.7016
3.5 | 0.5309 | 0.00992 | -0.0169 | 53.5181
4 | 0.5769 | 0.01038 | -0.0154 | 55.578
4.5 | 0.6195 | 0.01149 | -0.0138 | 53.9164
5 | 0.663 | 0.0124 | -0.0122 | 53.4677
5.5 | 0.7054 | 0.01309 | -0.0103 | 53.8885
6 | 0.7476 | 0.01364 | -0.0083 | 54.8094
6.5 | 0.7887 | 0.0142 | -0.006 | 55.5423
7 | 0.8156 | 0.01648 | -0.0016 | 49.4903
7.5 | 0.8433 | 0.01841 | 0.0032 | 45.8066
8 | 0.864 | 0.02107 | 0.0087 | 41.0062
8.5 | 0.8948 | 0.02314 | 0.0129 | 38.669
9 | 0.9259 | 0.02559 | 0.0166 | 36.1821
9.5 | 0.9556 | 0.02936 | 0.0198 | 32.5477
10 | 0.9798 | 0.03523 | 0.0234 | 27.8115
10.5 | 0.9931 | 0.04065 | 0.0277 | 24.4305
11 | 0.9987 | 0.04672 | 0.032 | 21.3763
11.5 | 0.9901 | 0.05031 | 0.0376 | 19.68
12 | 0.915 | 0.06191 | 0.039 | 14.7795
12.5 | 0.867 | 0.07474 | 0.0318 | 11.6002
13 | 0.8143 | 0.0933 | 0.0178 | 8.7278
13.5 | 0.7526 | 0.119 | 0.0027 | 6.3244
14 | 0.7086 | 0.14858 | -0.0068 | 4.7691
14.5 | 0.6997 | 0.16136 | -0.0162 | 4.3363
15 | 0.7104 | 0.16857 | -0.0189 | 4.2143
15.5 | 0.7281 | 0.17422 | -0.018 | 4.1792
16 | 0.7273 | 0.18581 | -0.0253 | 3.9142

## 19. Re 250k Mach 0.10 (1)
BIGFOIL.COM POLAR EXPORT
giiib
GIII BL45 |  |  |  | Cl Max: | 0.841 | at alpha= | 11 | deg
JavaFoil+Calcfoil stall+Eppler ext transition |  |  |  | L/D Max: | 50.58 | at alpha= | 6 | deg
Re: | 250000 |  |  | Cd Min: | 0.0082 | at alpha= | -1 | deg
Mach: | 0.1 |  |  | Cl=0 at alpha= | -0.083333 | deg
|  |  |  | @ Cl=0.1, Cd= | 0.008415
|  |  |  | @ Cl=0.4, Cd= | 0.010211
|  |  |  | @ Cl=0.6, Cd= | 0.013018
alpha (deg) | Cl | Cd | Cm | Cl/Cd
-15 | -0.54 | 0.17808 | 0.011 | -3.033
-14.5 | -0.568 | 0.16839 | 0.011 | -3.376
-14 | -0.596 | 0.14723 | 0.011 | -4.049
-13.5 | -0.623 | 0.14095 | 0.011 | -4.419
-13 | -0.648 | 0.12319 | 0.011 | -5.258
-12.5 | -0.67 | 0.11402 | 0.011 | -5.879
-12 | -0.69 | 0.10442 | 0.011 | -6.608
-11.5 | -0.706 | 0.09834 | 0.01 | -7.178
-11 | -0.718 | 0.08833 | 0.01 | -8.124
-10.5 | -0.724 | 0.08402 | 0.01 | -8.621
-10 | -0.726 | 0.07641 | 0.009 | -9.499
-9.5 | -0.722 | 0.07068 | 0.009 | -10.213
-9 | -0.712 | 0.06511 | 0.009 | -10.938
-8.5 | -0.697 | 0.06096 | 0.008 | -11.431
-8 | -0.676 | 0.05611 | 0.008 | -12.051
-7.5 | -0.649 | 0.05257 | 0.008 | -12.338
-7 | -0.615 | 0.04869 | 0.008 | -12.624
-6.5 | -0.578 | 0.04547 | 0.007 | -12.719
-6 | -0.54 | 0.04274 | 0.007 | -12.633
-5.5 | -0.499 | 0.04015 | 0.007 | -12.44
-5 | -0.457 | 0.03815 | 0.006 | -11.99
-4.5 | -0.414 | 0.03641 | 0.006 | -11.372
-4 | -0.457 | 0.01274 | 0.015 | -35.866
-3.5 | -0.401 | 0.01238 | 0.014 | -32.36
-3 | -0.343 | 0.01203 | 0.013 | -28.549
-2.5 | -0.286 | 0.01174 | 0.013 | -24.325
-2 | -0.227 | 0.00836 | 0.012 | -27.144
-1.5 | -0.168 | 0.00824 | 0.011 | -20.393
-1 | -0.109 | 0.0082 | 0.01 | -13.274
-0.5 | -0.05 | 0.00822 | 0.009 | -6.03
0 | 0.01 | 0.00824 | 0.008 | 1.202
0.5 | 0.07 | 0.00834 | 0.007 | 8.368
1 | 0.13 | 0.00849 | 0.006 | 15.26
1.5 | 0.189 | 0.00867 | 0.005 | 21.837
2 | 0.249 | 0.00883 | 0.005 | 28.211
2.5 | 0.309 | 0.00888 | 0.004 | 34.774
3 | 0.368 | 0.00916 | 0.003 | 40.216
3.5 | 0.428 | 0.01113 | 0.002 | 38.443
4 | 0.486 | 0.01255 | 0.001 | 38.759
4.5 | 0.544 | 0.01297 | 0 | 41.974
5 | 0.602 | 0.01302 | -0.001 | 46.209
5.5 | 0.658 | 0.01353 | -0.002 | 48.588
6 | 0.712 | 0.01408 | -0.003 | 50.58
6.5 | 0.613 | 0.04335 | -0.001 | 14.152
7 | 0.655 | 0.04588 | -0.002 | 14.268
7.5 | 0.694 | 0.04914 | -0.002 | 14.119
8 | 0.731 | 0.05262 | -0.002 | 13.895
8.5 | 0.766 | 0.05581 | -0.003 | 13.726
9 | 0.792 | 0.06041 | -0.003 | 13.114
9.5 | 0.813 | 0.06513 | -0.003 | 12.483
10 | 0.828 | 0.0695 | -0.004 | 11.918
10.5 | 0.838 | 0.0743 | -0.004 | 11.275
11 | 0.841 | 0.07992 | -0.004 | 10.523
11.5 | 0.838 | 0.08704 | -0.005 | 9.632
12 | 0.83 | 0.09234 | -0.005 | 8.987
12.5 | 0.816 | 0.10098 | -0.005 | 8.081
13 | 0.797 | 0.11224 | -0.006 | 7.103
13.5 | 0.774 | 0.12089 | -0.006 | 6.405
14 | 0.748 | 0.13202 | -0.006 | 5.665
14.5 | 0.719 | 0.13866 | -0.006 | 5.183
15 | 0.688 | 0.15122 | -0.006 | 4.547
15.5 | 0.655 | 0.16011 | -0.007 | 4.092
16 | 0.622 | 0.17436 | -0.007 | 3.567

## 20. Re 250k Mach 0.10 (2)
BIGFOIL.COM POLAR EXPORT
giiib
GIII BL45 |  |  |  | Cl Max: | 0.9876 | at alpha= | 11 | deg
XFOIL ncrit=9 |  |  |  | L/D Max: | 55.6912 | at alpha= | 6.5 | deg
Re: | 250000 |  |  | Cd Min: | 0.18644 | at alpha= | 16 | deg
Mach: | 0.1 |  |  | Cl=0 at alpha= | -99 | deg
|  |  |  | @ Cl=0.1, Cd= | 0.010323
|  |  |  | @ Cl=0.4, Cd= | 0.0097152
|  |  |  | @ Cl=0.6, Cd= | 0.011006
alpha (deg) | Cl | Cd | Cm | Cl/Cd
0 | 0.0886 | 0.01034 | -0.0044 | 8.5687
0.5 | 0.1558 | 0.01024 | -0.0063 | 15.2148
1 | 0.2274 | 0.01007 | -0.0096 | 22.5819
1.5 | 0.2981 | 0.00991 | -0.0128 | 30.0807
2 | 0.3706 | 0.00975 | -0.0165 | 38.0103
2.5 | 0.4381 | 0.00967 | -0.0193 | 45.3051
3 | 0.4863 | 0.00976 | -0.0182 | 49.8258
3.5 | 0.5342 | 0.00998 | -0.0169 | 53.5271
4 | 0.5803 | 0.01048 | -0.0154 | 55.3721
4.5 | 0.623 | 0.01162 | -0.0138 | 53.6145
5 | 0.6667 | 0.01253 | -0.0121 | 53.2083
5.5 | 0.7096 | 0.01317 | -0.0102 | 53.88
6 | 0.7519 | 0.01373 | -0.008 | 54.7633
6.5 | 0.7936 | 0.01425 | -0.0057 | 55.6912
7 | 0.8189 | 0.0167 | -0.001 | 49.0359
7.5 | 0.8462 | 0.01864 | 0.0039 | 45.397
8 | 0.8669 | 0.02133 | 0.0096 | 40.6423
8.5 | 0.8973 | 0.02355 | 0.0139 | 38.1019
9 | 0.9282 | 0.02607 | 0.0177 | 35.6041
9.5 | 0.957 | 0.03021 | 0.021 | 31.6783
10 | 0.9781 | 0.03615 | 0.0249 | 27.0567
10.5 | 0.987 | 0.04184 | 0.0296 | 23.5899
11 | 0.9876 | 0.04767 | 0.0341 | 20.7174
11.5 | 0.9743 | 0.05168 | 0.0393 | 18.8526
12 | 0.9097 | 0.06241 | 0.0389 | 14.5762
12.5 | 0.8575 | 0.07669 | 0.03 | 11.1814
13 | 0.7992 | 0.09799 | 0.014 | 8.1559
13.5 | 0.7426 | 0.12244 | 0.0011 | 6.065
14 | 0.7077 | 0.14941 | -0.0067 | 4.7366
14.5 | 0.6985 | 0.16224 | -0.0165 | 4.3054
15 | 0.709 | 0.16963 | -0.0194 | 4.1797
15.5 | 0.7281 | 0.17492 | -0.019 | 4.1625
16 | 0.7287 | 0.18644 | -0.025 | 3.9085

## 21. Re 250k Mach 0.25 (1)
BIGFOIL.COM POLAR EXPORT
giiib
GIII BL45 |  |  |  | Cl Max: | 0.81 | at alpha= | 10 | deg
JavaFoil+Calcfoil stall+Eppler ext transition |  |  |  | L/D Max: | 50.703 | at alpha= | 6 | deg
Re: | 250000 |  |  | Cd Min: | 0.0083 | at alpha= | -1 | deg
Mach: | 0.25 |  |  | Cl=0 at alpha= | -0.081967 | deg
|  |  |  | @ Cl=0.1, Cd= | 0.0085218
|  |  |  | @ Cl=0.4, Cd= | 0.26408
|  |  |  | @ Cl=0.6, Cd= | 0.26408
alpha (deg) | Cl | Cd | Cm | Cl/Cd
-14 | -0.24 | 0.34384 | 0.012 | -0.699
-13.5 | -0.318 | 0.23066 | 0.011 | -1.377
-13 | -0.386 | 0.18532 | 0.01 | -2.085
-12.5 | -0.449 | 0.15697 | 0.01 | -2.863
-12 | -0.507 | 0.13947 | 0.01 | -3.634
-11.5 | -0.558 | 0.12106 | 0.01 | -4.61
-11 | -0.602 | 0.10799 | 0.01 | -5.573
-10.5 | -0.637 | 0.09506 | 0.01 | -6.701
-10 | -0.663 | 0.08412 | 0.01 | -7.884
-9.5 | -0.68 | 0.07785 | 0.009 | -8.729
-9 | -0.687 | 0.07013 | 0.009 | -9.79
-8.5 | -0.684 | 0.06391 | 0.009 | -10.707
-8 | -0.673 | 0.05853 | 0.008 | -11.5
-7.5 | -0.652 | 0.05375 | 0.008 | -12.122
-7 | -0.621 | 0.04987 | 0.008 | -12.448
-6.5 | -0.587 | 0.04627 | 0.008 | -12.678
-6 | -0.55 | 0.0433 | 0.007 | -12.69
-5.5 | -0.51 | 0.04096 | 0.007 | -12.445
-5 | -0.468 | 0.03844 | 0.007 | -12.169
-4.5 | -0.424 | 0.0368 | 0.006 | -11.522
-4 | -0.379 | 0.03481 | 0.006 | -10.882
-3.5 | -0.411 | 0.01253 | 0.015 | -32.813
-3 | -0.353 | 0.01219 | 0.014 | -28.921
-2.5 | -0.293 | 0.01187 | 0.013 | -24.696
-2 | -0.233 | 0.00848 | 0.012 | -27.489
-1.5 | -0.173 | 0.00838 | 0.011 | -20.602
-1 | -0.112 | 0.0083 | 0.01 | -13.478
-0.5 | -0.051 | 0.0083 | 0.009 | -6.13
0 | 0.01 | 0.00833 | 0.008 | 1.222
0.5 | 0.072 | 0.00843 | 0.007 | 8.503
1 | 0.133 | 0.00863 | 0.007 | 15.432
1.5 | 0.195 | 0.0088 | 0.006 | 22.106
2 | 0.256 | 0.0089 | 0.005 | 28.763
2.5 | 0.317 | 0.00908 | 0.004 | 34.941
3 | 0.379 | 0.0093 | 0.003 | 40.725
3.5 | 0.44 | 0.01132 | 0.002 | 38.81
4 | 0.5 | 0.01277 | 0.001 | 39.138
4.5 | 0.559 | 0.0132 | 0 | 42.355
5 | 0.617 | 0.01374 | -0.001 | 44.933
5.5 | 0.674 | 0.01386 | -0.002 | 48.653
6 | 0.73 | 0.01439 | -0.003 | 50.703
6.5 | 0.628 | 0.04335 | -0.001 | 14.478
7 | 0.668 | 0.04618 | -0.002 | 14.474
7.5 | 0.707 | 0.04983 | -0.002 | 14.185
8 | 0.743 | 0.05364 | -0.002 | 13.844
8.5 | 0.775 | 0.05701 | -0.003 | 13.591
9 | 0.795 | 0.06211 | -0.003 | 12.799
9.5 | 0.807 | 0.06727 | -0.003 | 11.997
10 | 0.81 | 0.07282 | -0.004 | 11.126
10.5 | 0.804 | 0.07746 | -0.004 | 10.376
11 | 0.787 | 0.08472 | -0.004 | 9.29
11.5 | 0.76 | 0.09545 | -0.005 | 7.961
12 | 0.723 | 0.10529 | -0.005 | 6.863
12.5 | 0.676 | 0.12035 | -0.005 | 5.615
13 | 0.62 | 0.13517 | -0.005 | 4.59
13.5 | 0.558 | 0.15144 | -0.005 | 3.685
14 | 0.49 | 0.17604 | -0.006 | 2.781
14.5 | 0.416 | 0.21054 | -0.006 | 1.974
15 | 0.336 | 0.26408 | -0.007 | 1.271

## 22. Re 250k Mach 0.25 (2)
BIGFOIL.COM POLAR EXPORT
giiib
GIII BL45 |  |  |  | Cl Max: | 0.9574 | at alpha= | 10 | deg
XFOIL ncrit=9 |  |  |  | L/D Max: | 54.4937 | at alpha= | 6 | deg
Re: | 250000 |  |  | Cd Min: | 0.25865 | at alpha= | -20 | deg
Mach: | 0.25 |  |  | Cl=0 at alpha= | -0.46488 | deg
|  |  |  | @ Cl=0.1, Cd= | 0.010452
|  |  |  | @ Cl=0.4, Cd= | 0.0099379
|  |  |  | @ Cl=0.6, Cd= | 0.14935
alpha (deg) | Cl | Cd | Cm | Cl/Cd
-20 | -0.8252 | 0.25865 | 0.0746 | -3.1904
-19.5 | -0.8119 | 0.25349 | 0.068 | -3.2029
-19 | -0.7902 | 0.243 | 0.0668 | -3.2519
-18.5 | -0.7719 | 0.23649 | 0.0637 | -3.264
-18 | -0.7543 | 0.22972 | 0.0597 | -3.2836
-17.5 | -0.737 | 0.22252 | 0.055 | -3.3121
-17 | -0.7249 | 0.21648 | 0.0479 | -3.3486
-16.5 | -0.7143 | 0.21009 | 0.042 | -3.4
-16 | -0.6937 | 0.19952 | 0.0408 | -3.4768
-15.5 | -0.6753 | 0.19253 | 0.0389 | -3.5075
-15 | -0.66 | 0.18544 | 0.0357 | -3.5591
-14.5 | -0.6467 | 0.17786 | 0.0317 | -3.636
-14 | -0.6429 | 0.1703 | 0.0241 | -3.7751
-13.5 | -0.6351 | 0.16186 | 0.0185 | -3.9238
-13 | -0.6181 | 0.15332 | 0.0201 | -4.0314
-12.5 | -0.607 | 0.14598 | 0.0176 | -4.1581
-12 | -0.6018 | 0.13749 | 0.0133 | -4.377
-11.5 | -0.607 | 0.12725 | 0.0037 | -4.7701
-11 | -0.6072 | 0.11697 | -0.0026 | -5.1911
-10.5 | -0.6051 | 0.10803 | -0.0012 | -5.6012
-10 | -0.6005 | 0.10028 | -0.0035 | -5.9882
-9.5 | -0.6057 | 0.09022 | -0.0094 | -6.7136
-9 | -0.6259 | 0.07634 | -0.0219 | -8.1988
-8.5 | -0.661 | 0.0658 | -0.0264 | -10.0456
-8 | -0.665 | 0.03502 | -0.0273 | -18.9891
-7.5 | -0.6769 | 0.02629 | -0.0209 | -25.7474
-7 | -0.6742 | 0.01998 | -0.0136 | -33.7437
-6.5 | -0.6667 | 0.01488 | -0.0056 | -44.8051
-6 | -0.6501 | 0.01125 | 0.0016 | -57.7867
-5.5 | -0.6221 | 0.00767 | 0.0066 | -81.1082
-5 | -0.5507 | 0.00534 | 0.0037 | -103.1273
-4.5 | -0.4812 | 0.00365 | 0.0009 | -131.8356
-4 | -0.4155 | 0.00255 | -0.0015 | -162.9412
-3 | -0.3072 | 0.00114 | -0.0025 | -269.4737
-2.5 | -0.2485 | 0.00105 | -0.0012 | -236.6667
-2 | -0.189 | 0.00106 | 0 | -178.3019
-1.5 | -0.131 | 0.00108 | 0.0014 | -121.2963
-1 | -0.0739 | 0.00111 | 0.0029 | -66.5766
-0.5 | -0.0067 | 0.00116 | 0.0025 | -5.7759
0 | 0.0887 | 0.01047 | -0.0036 | 8.4718
0.5 | 0.1583 | 0.01036 | -0.0057 | 15.2799
1 | 0.2277 | 0.01022 | -0.0081 | 22.2798
1.5 | 0.299 | 0.01011 | -0.011 | 29.5747
2 | 0.3759 | 0.00996 | -0.0152 | 37.741
2.5 | 0.4523 | 0.00989 | -0.0194 | 45.7331
3 | 0.5042 | 0.01002 | -0.0186 | 50.3194
3.5 | 0.5528 | 0.01033 | -0.0171 | 53.514
4 | 0.5979 | 0.0112 | -0.0152 | 53.3839
4.5 | 0.643 | 0.01224 | -0.0135 | 52.5327
5 | 0.6878 | 0.01308 | -0.0115 | 52.5841
5.5 | 0.7319 | 0.01365 | -0.0092 | 53.619
6 | 0.7749 | 0.01422 | -0.0067 | 54.4937
6.5 | 0.8085 | 0.01578 | -0.0028 | 51.2357
7 | 0.8326 | 0.01819 | 0.0031 | 45.7724
7.5 | 0.8596 | 0.02004 | 0.0085 | 42.8942
8 | 0.8801 | 0.023 | 0.0148 | 38.2652
8.5 | 0.9092 | 0.02592 | 0.0197 | 35.0772
9 | 0.9361 | 0.02893 | 0.0242 | 32.3574
9.5 | 0.9551 | 0.03385 | 0.0287 | 28.2157
10 | 0.9574 | 0.0401 | 0.034 | 23.8753
10.5 | 0.9424 | 0.04568 | 0.0399 | 20.6305
11 | 0.9213 | 0.05187 | 0.0425 | 17.7617
11.5 | 0.8959 | 0.05964 | 0.041 | 15.0218
12 | 0.8636 | 0.07052 | 0.0345 | 12.2462
12.5 | 0.8017 | 0.09153 | 0.0182 | 8.7589
13 | 0.729 | 0.1208 | 0.0018 | 6.0348
13.5 | 0.526 | 0.13191 | 0.009 | 3.9876
14 | 0.5168 | 0.13767 | 0.0071 | 3.7539
14.5 | 0.5206 | 0.14265 | 0.0061 | 3.6495
15 | 0.527 | 0.14935 | 0.006 | 3.5286

## 23. Re 250k Mach 0.50 (1)
BIGFOIL.COM POLAR EXPORT
giiib
GIII BL45 |  |  |  | Cl Max: | 1.095 | at alpha= | 20 | deg
JavaFoil+Calcfoil stall+Eppler ext transition |  |  |  | L/D Max: | 44.975 | at alpha= | 5 | deg
Re: | 250000 |  |  | Cd Min: | 0.00885 | at alpha= | -1 | deg
Mach: | 0.5 |  |  | Cl=0 at alpha= | -0.080882 | deg
|  |  |  | @ Cl=0.1, Cd= | 0.0090177
|  |  |  | @ Cl=0.4, Cd= | 0.011026
|  |  |  | @ Cl=0.6, Cd= | 0.014233
alpha (deg) | Cl | Cd | Cm | Cl/Cd
-20 | -1.075 | 0.2678 | 0.025 | -4.016
-19.5 | -1.05 | 0.26095 | 0.025 | -4.023
-19 | -1.024 | 0.25859 | 0.024 | -3.96
-18.5 | -0.998 | 0.25933 | 0.024 | -3.85
-18 | -0.972 | 0.25235 | 0.023 | -3.853
-17.5 | -0.946 | 0.23862 | 0.023 | -3.966
-17 | -0.921 | 0.22999 | 0.023 | -4.003
-16.5 | -0.89 | 0.21829 | 0.02 | -4.078
-16 | -0.864 | 0.21307 | 0.02 | -4.053
-15.5 | -0.837 | 0.20763 | 0.019 | -4.032
-15 | -0.811 | 0.20548 | 0.019 | -3.945
-14.5 | -0.784 | 0.188 | 0.018 | -4.173
-14 | -0.758 | 0.18411 | 0.018 | -4.116
-13.5 | -0.731 | 0.17558 | 0.017 | -4.165
-13 | -0.705 | 0.16816 | 0.017 | -4.19
-12.5 | -0.678 | 0.16836 | 0.017 | -4.028
-12 | -0.649 | 0.15415 | 0.014 | -4.212
-11.5 | -0.622 | 0.14465 | 0.014 | -4.304
-11 | -0.596 | 0.14144 | 0.014 | -4.212
-10.5 | -0.569 | 0.14304 | 0.013 | -3.976
-10 | -0.542 | 0.13234 | 0.013 | -4.096
-9.5 | -0.515 | 0.12935 | 0.012 | -3.982
-9 | -0.487 | 0.11565 | 0.011 | -4.215
-8.5 | -0.46 | 0.11176 | 0.011 | -4.12
-8 | -0.433 | 0.1068 | 0.01 | -4.057
-7.5 | -0.406 | 0.1118 | 0.009 | -3.631
-7 | -0.379 | 0.11244 | 0.009 | -3.369
-6.5 | -0.487 | 0.04937 | 0.009 | -9.857
-6 | -0.54 | 0.04968 | 0.008 | -10.877
-5.5 | -0.53 | 0.04523 | 0.008 | -11.725
-5 | -0.501 | 0.04033 | 0.007 | -12.426
-4.5 | -0.462 | 0.03736 | 0.007 | -12.368
-4 | -0.417 | 0.03511 | 0.007 | -11.877
-3.5 | -0.368 | 0.03379 | 0.006 | -10.898
-3 | -0.392 | 0.01296 | 0.015 | -30.257
-2.5 | -0.327 | 0.01253 | 0.014 | -26.076
-2 | -0.26 | 0.0122 | 0.013 | -21.327
-1.5 | -0.193 | 0.00886 | 0.012 | -21.777
-1 | -0.125 | 0.00885 | 0.011 | -14.124
-0.5 | -0.057 | 0.00887 | 0.01 | -6.414
0 | 0.011 | 0.00885 | 0.009 | 1.286
0.5 | 0.08 | 0.00898 | 0.008 | 8.919
1 | 0.149 | 0.00911 | 0.007 | 16.347
1.5 | 0.218 | 0.00916 | 0.006 | 23.75
2 | 0.286 | 0.00934 | 0.005 | 30.642
2.5 | 0.355 | 0.00959 | 0.004 | 36.983
3 | 0.423 | 0.01176 | 0.003 | 35.969
3.5 | 0.491 | 0.01233 | 0.002 | 39.794
4 | 0.557 | 0.01381 | 0.001 | 40.356
4.5 | 0.622 | 0.01445 | 0 | 43.031
5 | 0.685 | 0.01522 | -0.001 | 44.975
5.5 | 0.596 | 0.03948 | -0.001 | 15.092
6 | 0.639 | 0.04217 | -0.001 | 15.151
6.5 | 0.676 | 0.0455 | -0.002 | 14.851
7 | 0.702 | 0.05084 | -0.002 | 13.81
7.5 | 0.71 | 0.05719 | -0.002 | 12.41
8 | 0.671 | 0.06894 | -0.003 | 9.73
8.5 | 0.47 | 0.066 | -0.003 | 7.121
9 | 0.497 | 0.0749 | -0.004 | 6.636
9.5 | 0.524 | 0.09917 | -0.004 | 5.285
10 | 0.551 | 0.13144 | -0.005 | 4.195
10.5 | 0.578 | 0.12925 | -0.005 | 4.475
11 | 0.606 | 0.14025 | -0.006 | 4.321
11.5 | 0.633 | 0.14911 | -0.006 | 4.244
12 | 0.66 | 0.15294 | -0.007 | 4.313
12.5 | 0.687 | 0.15757 | -0.007 | 4.357
13 | 0.714 | 0.16235 | -0.008 | 4.398
13.5 | 0.742 | 0.17759 | -0.009 | 4.18
14 | 0.769 | 0.18272 | -0.01 | 4.208
14.5 | 0.796 | 0.18904 | -0.01 | 4.209
15 | 0.822 | 0.19564 | -0.011 | 4.204
15.5 | 0.849 | 0.20076 | -0.012 | 4.231
16 | 0.877 | 0.21483 | -0.013 | 4.082
16.5 | 0.906 | 0.23402 | -0.014 | 3.873
17 | 0.933 | 0.23855 | -0.015 | 3.91
17.5 | 0.959 | 0.2437 | -0.015 | 3.936
18 | 0.986 | 0.24986 | -0.016 | 3.945
18.5 | 1.012 | 0.25209 | -0.016 | 4.015
19 | 1.044 | 0.26666 | -0.018 | 3.914
19.5 | 1.069 | 0.27413 | -0.019 | 3.9
20 | 1.095 | 0.28132 | -0.019 | 3.892

## 24. Re 250k Mach 0.50 (2)
BIGFOIL.COM POLAR EXPORT
giiib
GIII BL45 |  |  |  | Cl Max: | 0.9135 | at alpha= | 20 | deg
XFOIL ncrit=9 |  |  |  | L/D Max: | 53.0128 | at alpha= | 5.5 | deg
Re: | 250000 |  |  | Cd Min: | 0.28193 | at alpha= | -20 | deg
Mach: | 0.5 |  |  | Cl=0 at alpha= | -0.43803 | deg
|  |  |  | @ Cl=0.1, Cd= | 0.01098
|  |  |  | @ Cl=0.4, Cd= | 0.010849
|  |  |  | @ Cl=0.6, Cd= | 0.012191
alpha (deg) | Cl | Cd | Cm | Cl/Cd
-20 | -0.8963 | 0.28193 | 0.0896 | -3.1792
-19.5 | -0.8741 | 0.27369 | 0.085 | -3.1938
-19 | -0.8519 | 0.26554 | 0.08 | -3.2082
-18.5 | -0.8294 | 0.2573 | 0.0743 | -3.2235
-18 | -0.8108 | 0.25117 | 0.0662 | -3.2281
-17.5 | -0.7943 | 0.24468 | 0.0593 | -3.2463
-17 | -0.7658 | 0.23155 | 0.0585 | -3.3073
-16.5 | -0.7438 | 0.22337 | 0.0548 | -3.3299
-16 | -0.7228 | 0.21528 | 0.0504 | -3.3575
-15.5 | -0.7024 | 0.207 | 0.0456 | -3.3932
-15 | -0.6888 | 0.20019 | 0.0376 | -3.4407
-14.5 | -0.6765 | 0.19281 | 0.0311 | -3.5086
-14 | -0.6481 | 0.18136 | 0.0316 | -3.5736
-13.5 | -0.629 | 0.17363 | 0.0285 | -3.6226
-13 | -0.6164 | 0.16559 | 0.0225 | -3.7224
-12.5 | -0.612 | 0.15784 | 0.0145 | -3.8773
-12 | -0.5965 | 0.14744 | 0.0129 | -4.0457
-11.5 | -0.5768 | 0.13948 | 0.0122 | -4.1354
-11 | -0.5654 | 0.13132 | 0.009 | -4.3055
-10.5 | -0.568 | 0.12198 | -0.0001 | -4.6565
-10 | -0.5676 | 0.11201 | -0.007 | -5.0674
-9.5 | -0.5502 | 0.10471 | -0.0031 | -5.2545
-9 | -0.5487 | 0.0955 | -0.0076 | -5.7455
-8.5 | -0.5631 | 0.08072 | -0.0165 | -6.976
-8 | -0.577 | 0.06746 | -0.0271 | -8.5532
-7.5 | -0.6098 | 0.05418 | -0.0356 | -11.2551
-7 | -0.6415 | 0.04497 | -0.0333 | -14.2651
-6.5 | -0.6539 | 0.03817 | -0.0273 | -17.1313
-6 | -0.6657 | 0.03249 | -0.0179 | -20.4894
-5.5 | -0.6765 | 0.02813 | -0.0066 | -24.0491
-5 | -0.6327 | 0.0234 | -0.0035 | -27.0385
-4.5 | -0.5502 | 0.01864 | -0.0051 | -29.5172
-4 | -0.4684 | 0.01563 | -0.0073 | -29.968
-3.5 | -0.3866 | 0.01355 | -0.0099 | -28.5314
-3 | -0.3137 | 0.01183 | -0.0115 | -26.5173
-2.5 | -0.2778 | 0.00953 | -0.0052 | -29.1501
-2 | -0.2151 | 0.00949 | -0.0016 | -22.666
-1.5 | -0.1498 | 0.0098 | 0.0011 | -15.2857
-1 | -0.0828 | 0.0102 | 0.003 | -8.1176
-0.5 | -0.0117 | 0.0106 | 0.004 | -1.1038
0 | 0.0827 | 0.011 | 0.0005 | 7.5182
0.5 | 0.16 | 0.01091 | -0.0014 | 14.6654
1 | 0.2366 | 0.01083 | -0.0034 | 21.8467
1.5 | 0.3165 | 0.01083 | -0.0061 | 29.2244
2 | 0.4023 | 0.01085 | -0.01 | 37.0783
2.5 | 0.4855 | 0.01099 | -0.0135 | 44.1765
3 | 0.567 | 0.01161 | -0.0169 | 48.8372
3.5 | 0.6306 | 0.01273 | -0.0173 | 49.5365
4 | 0.6817 | 0.0136 | -0.0145 | 50.125
4.5 | 0.7331 | 0.01443 | -0.0113 | 50.8039
5 | 0.7804 | 0.01512 | -0.0074 | 51.6138
5.5 | 0.827 | 0.0156 | -0.0028 | 53.0128
6 | 0.8521 | 0.018 | 0.0048 | 47.3389
6.5 | 0.8669 | 0.02047 | 0.0142 | 42.3498
7 | 0.875 | 0.02327 | 0.0244 | 37.6021
7.5 | 0.8819 | 0.02639 | 0.0339 | 33.418
8 | 0.8766 | 0.03043 | 0.0429 | 28.8071
8.5 | 0.8629 | 0.03634 | 0.048 | 23.7452
9 | 0.8417 | 0.04398 | 0.0486 | 19.1382
9.5 | 0.8152 | 0.05385 | 0.0442 | 15.1383
10 | 0.785 | 0.06607 | 0.0361 | 11.8813
10.5 | 0.7542 | 0.07997 | 0.0268 | 9.431
11 | 0.7253 | 0.09426 | 0.0184 | 7.6947
12 | 0.6905 | 0.12106 | 0.0054 | 5.7038
12.5 | 0.6784 | 0.13614 | -0.0018 | 4.9831
13 | 0.678 | 0.1483 | -0.0074 | 4.5718
13.5 | 0.6844 | 0.15896 | -0.0122 | 4.3055
14 | 0.6973 | 0.17048 | -0.016 | 4.0902
14.5 | 0.7194 | 0.18022 | -0.0164 | 3.9918
15 | 0.7301 | 0.19014 | -0.0226 | 3.8398
15.5 | 0.7355 | 0.19904 | -0.0318 | 3.6952
16 | 0.7543 | 0.20734 | -0.0359 | 3.638
16.5 | 0.7811 | 0.216 | -0.0367 | 3.6162
17 | 0.7941 | 0.22556 | -0.0434 | 3.5206
17.5 | 0.8101 | 0.23408 | -0.0509 | 3.4608
18 | 0.831 | 0.24235 | -0.0554 | 3.4289
18.5 | 0.855 | 0.25112 | -0.0578 | 3.4047
19 | 0.8776 | 0.26248 | -0.0617 | 3.3435
19.5 | 0.8925 | 0.26926 | -0.0705 | 3.3146
20 | 0.9135 | 0.27807 | -0.0769 | 3.2851

## 25. Re 500k Mach 0.00 (1)
BIGFOIL.COM POLAR EXPORT
giiib
GIII BL45 |  |  |  | Cl Max: | 0.847 | at alpha= | 11 | deg
JavaFoil+Calcfoil stall+Eppler ext transition |  |  |  | L/D Max: | 62.139 | at alpha= | 7 | deg
Re: | 500000 |  |  | Cd Min: | 0.00635 | at alpha= | -0.5 | deg
Mach: | 0 |  |  | Cl=0 at alpha= | -0.084746 | deg
|  |  |  | @ Cl=0.1, Cd= | 0.0065482
|  |  |  | @ Cl=0.4, Cd= | 0.008303
|  |  |  | @ Cl=0.6, Cd= | 0.011207
alpha (deg) | Cl | Cd | Cm | Cl/Cd
-15.5 | -0.559 | 0.14618 | 0.013 | -3.822
-15 | -0.584 | 0.13831 | 0.013 | -4.222
-14.5 | -0.609 | 0.12634 | 0.012 | -4.817
-14 | -0.633 | 0.12064 | 0.012 | -5.246
-13.5 | -0.656 | 0.10995 | 0.012 | -5.962
-13 | -0.677 | 0.10372 | 0.012 | -6.523
-12.5 | -0.695 | 0.09716 | 0.011 | -7.155
-12 | -0.711 | 0.09057 | 0.011 | -7.849
-11.5 | -0.723 | 0.0838 | 0.011 | -8.627
-11 | -0.731 | 0.07909 | 0.01 | -9.241
-10.5 | -0.734 | 0.07475 | 0.01 | -9.823
-10 | -0.733 | 0.06948 | 0.009 | -10.547
-9.5 | -0.726 | 0.06481 | 0.009 | -11.208
-9 | -0.715 | 0.06059 | 0.009 | -11.796
-8.5 | -0.698 | 0.05625 | 0.008 | -12.405
-8 | -0.676 | 0.05253 | 0.008 | -12.869
-7.5 | -0.648 | 0.04929 | 0.008 | -13.139
-7 | -0.613 | 0.04589 | 0.008 | -13.362
-6.5 | -0.577 | 0.04317 | 0.007 | -13.358
-6 | -0.538 | 0.0406 | 0.007 | -13.251
-5.5 | -0.615 | 0.01177 | 0.018 | -52.274
-5 | -0.456 | 0.03653 | 0.006 | -12.47
-4.5 | -0.51 | 0.01125 | 0.016 | -45.341
-4 | -0.455 | 0.01087 | 0.015 | -41.856
-3.5 | -0.399 | 0.01057 | 0.014 | -37.749
-3 | -0.342 | 0.01025 | 0.013 | -33.346
-2.5 | -0.284 | 0.01007 | 0.013 | -28.206
-2 | -0.226 | 0.00649 | 0.012 | -34.796
-1.5 | -0.167 | 0.00637 | 0.011 | -26.245
-1 | -0.108 | 0.00639 | 0.01 | -16.973
-0.5 | -0.049 | 0.00635 | 0.009 | -7.764
0 | 0.01 | 0.00638 | 0.008 | 1.546
0.5 | 0.069 | 0.00645 | 0.007 | 10.762
1 | 0.129 | 0.00664 | 0.006 | 19.43
1.5 | 0.188 | 0.0068 | 0.005 | 27.727
2 | 0.248 | 0.00694 | 0.005 | 35.732
2.5 | 0.307 | 0.007 | 0.004 | 43.878
3 | 0.367 | 0.00719 | 0.003 | 50.995
3.5 | 0.426 | 0.00918 | 0.002 | 46.358
4 | 0.484 | 0.01073 | 0.001 | 45.117
4.5 | 0.542 | 0.01114 | 0 | 48.617
5 | 0.599 | 0.0112 | -0.001 | 53.462
5.5 | 0.655 | 0.01158 | -0.002 | 56.523
6 | 0.709 | 0.01207 | -0.003 | 58.759
6.5 | 0.611 | 0.04165 | -0.001 | 14.668
7 | 0.813 | 0.01309 | -0.005 | 62.139
7.5 | 0.691 | 0.04689 | -0.002 | 14.743
8 | 0.729 | 0.05 | -0.002 | 14.576
8.5 | 0.764 | 0.05305 | -0.003 | 14.403
9 | 0.791 | 0.05675 | -0.003 | 13.937
9.5 | 0.813 | 0.06057 | -0.003 | 13.423
10 | 0.83 | 0.06489 | -0.004 | 12.789
10.5 | 0.841 | 0.06905 | -0.004 | 12.182
11 | 0.847 | 0.07385 | -0.004 | 11.469
11.5 | 0.847 | 0.07919 | -0.005 | 10.701
12 | 0.842 | 0.08381 | -0.005 | 10.05
12.5 | 0.832 | 0.09081 | -0.006 | 9.167
13 | 0.817 | 0.09745 | -0.006 | 8.388
13.5 | 0.799 | 0.10442 | -0.006 | 7.649
14 | 0.777 | 0.11364 | -0.006 | 6.834
14.5 | 0.752 | 0.1236 | -0.007 | 6.083
15 | 0.725 | 0.13352 | -0.007 | 5.43
15.5 | 0.697 | 0.1371 | -0.007 | 5.081
16 | 0.667 | 0.1492 | -0.008 | 4.473

## 26. Re 500k Mach 0.00 (2)
BIGFOIL.COM POLAR EXPORT
giiib
GIII BL45 |  |  |  | Cl Max: | 1.0454 | at alpha= | 11.5 | deg
XFOIL ncrit=9 |  |  |  | L/D Max: | 68.43 | at alpha= | 6 | deg
Re: | 500000 |  |  | Cd Min: | 0.1907 | at alpha= | 16.5 | deg
Mach: | 0 |  |  | Cl=0 at alpha= | -0.066858 | deg
|  |  |  | @ Cl=0.1, Cd= | 0.0067495
|  |  |  | @ Cl=0.4, Cd= | 0.0078215
|  |  |  | @ Cl=0.6, Cd= | 0.0099397
alpha (deg) | Cl | Cd | Cm | Cl/Cd
-14.5 | -0.652 | 0.17205 | 0.0311 | -3.7896
-14 | -0.6459 | 0.16224 | 0.0247 | -3.9811
-13.5 | -0.6388 | 0.15299 | 0.0204 | -4.1754
-13 | -0.6402 | 0.14295 | 0.0177 | -4.4785
-12.5 | -0.6304 | 0.13655 | 0.0158 | -4.6166
-12 | -0.6252 | 0.12855 | 0.0126 | -4.8635
-11.5 | -0.6254 | 0.11901 | 0.0082 | -5.255
-11 | -0.6293 | 0.10615 | 0.0002 | -5.9284
-10.5 | -0.639 | 0.09179 | -0.009 | -6.9615
-9.5 | -0.8567 | 0.03747 | -0.0188 | -22.8636
-9 | -0.8439 | 0.03242 | -0.0148 | -26.0302
-8.5 | -0.817 | 0.02889 | -0.0114 | -28.2797
-8 | -0.7916 | 0.02394 | -0.0068 | -33.066
-7.5 | -0.7579 | 0.02084 | -0.003 | -36.3676
-7 | -0.7225 | 0.01888 | 0.0008 | -38.268
-6.5 | -0.6972 | 0.01637 | 0.0061 | -42.5901
-6 | -0.6305 | 0.0148 | 0.0032 | -42.6014
-5.5 | -0.5646 | 0.01299 | 0.0005 | -43.4642
-5 | -0.4955 | 0.01196 | -0.0028 | -41.4298
-4.5 | -0.4304 | 0.01073 | -0.0051 | -40.1118
-4 | -0.3737 | 0.00971 | -0.0057 | -38.4861
-3.5 | -0.323 | 0.00895 | -0.0049 | -36.0894
-3 | -0.2824 | 0.00758 | -0.0023 | -37.2559
-2.5 | -0.2471 | 0.0064 | 0.002 | -38.6094
-2 | -0.2005 | 0.00608 | 0.0046 | -32.977
-1.5 | -0.15 | 0.00603 | 0.0064 | -24.8756
-1 | -0.0977 | 0.00609 | 0.0077 | -16.0427
0 | 0.007 | 0.00634 | 0.0108 | 1.1041
0.5 | 0.0604 | 0.00662 | 0.0122 | 9.1239
1 | 0.1246 | 0.00683 | 0.0107 | 18.243
1.5 | 0.1864 | 0.00702 | 0.0095 | 26.5527
2 | 0.2558 | 0.00726 | 0.0065 | 35.2342
2.5 | 0.3189 | 0.0075 | 0.0047 | 42.52
3 | 0.39 | 0.00776 | 0.0011 | 50.2577
3.5 | 0.4518 | 0.00814 | -0.0005 | 55.5037
4 | 0.5194 | 0.00896 | -0.004 | 57.9688
4.5 | 0.5846 | 0.00981 | -0.007 | 59.5923
5 | 0.6511 | 0.01037 | -0.0101 | 62.7869
5.5 | 0.72 | 0.01081 | -0.0136 | 66.605
6 | 0.7671 | 0.01121 | -0.0125 | 68.43
6.5 | 0.8031 | 0.01273 | -0.0099 | 63.0872
7 | 0.8387 | 0.01401 | -0.0065 | 59.8644
7.5 | 0.8705 | 0.01542 | -0.0024 | 56.4527
8 | 0.9026 | 0.01658 | 0.0016 | 54.4391
8.5 | 0.9226 | 0.01882 | 0.0074 | 49.0223
9 | 0.9519 | 0.02035 | 0.0117 | 46.7764
9.5 | 0.9788 | 0.02234 | 0.0161 | 43.8138
10 | 1.0057 | 0.02466 | 0.02 | 40.7826
10.5 | 1.0305 | 0.02745 | 0.0236 | 37.541
11.5 | 1.0454 | 0.0363 | 0.0331 | 28.7989
12 | 1.0379 | 0.04128 | 0.037 | 25.1429
12.5 | 1.0197 | 0.04786 | 0.0384 | 21.3059
13 | 0.9923 | 0.05668 | 0.0365 | 17.5071
13.5 | 0.9578 | 0.06834 | 0.0305 | 14.0152
14 | 0.9154 | 0.08353 | 0.0211 | 10.9589
14.5 | 0.7565 | 0.13738 | -0.0088 | 5.5066
15 | 0.7205 | 0.15837 | -0.0155 | 4.5495
15.5 | 0.7225 | 0.17012 | -0.0209 | 4.247
16 | 0.7286 | 0.18221 | -0.0277 | 3.9987
16.5 | 0.7384 | 0.1907 | -0.032 | 3.8721

## 27. Re 500k Mach 0.10 (1)
BIGFOIL.COM POLAR EXPORT
giiib
GIII BL45 |  |  |  | Cl Max: | 0.841 | at alpha= | 11 | deg
JavaFoil+Calcfoil stall+Eppler ext transition |  |  |  | L/D Max: | 58.869 | at alpha= | 6 | deg
Re: | 500000 |  |  | Cd Min: | 0.00638 | at alpha= | -1 | deg
Mach: | 0.1 |  |  | Cl=0 at alpha= | -0.083333 | deg
|  |  |  | @ Cl=0.1, Cd= | 0.006575
|  |  |  | @ Cl=0.4, Cd= | 0.008284
|  |  |  | @ Cl=0.6, Cd= | 0.011198
alpha (deg) | Cl | Cd | Cm | Cl/Cd
-15 | -0.54 | 0.15415 | 0.012 | -3.506
-14.5 | -0.569 | 0.14141 | 0.012 | -4.022
-14 | -0.597 | 0.12221 | 0.012 | -4.881
-13.5 | -0.623 | 0.11245 | 0.012 | -5.543
-13 | -0.648 | 0.10546 | 0.012 | -6.147
-12.5 | -0.671 | 0.09905 | 0.011 | -6.772
-12 | -0.69 | 0.09127 | 0.011 | -7.564
-11.5 | -0.706 | 0.08646 | 0.011 | -8.17
-11 | -0.718 | 0.08076 | 0.011 | -8.89
-10.5 | -0.724 | 0.07539 | 0.01 | -9.609
-10 | -0.726 | 0.0702 | 0.009 | -10.34
-9.5 | -0.722 | 0.06545 | 0.009 | -11.029
-9 | -0.712 | 0.06102 | 0.009 | -11.671
-8.5 | -0.697 | 0.05651 | 0.008 | -12.332
-8 | -0.676 | 0.05271 | 0.008 | -12.83
-7.5 | -0.649 | 0.04942 | 0.008 | -13.126
-7 | -0.615 | 0.04614 | 0.008 | -13.324
-6.5 | -0.578 | 0.04325 | 0.007 | -13.373
-6 | -0.54 | 0.04071 | 0.007 | -13.262
-5.5 | -0.618 | 0.01177 | 0.018 | -52.504
-5 | -0.457 | 0.03649 | 0.006 | -12.534
-4.5 | -0.512 | 0.01132 | 0.016 | -45.236
-4 | -0.457 | 0.01098 | 0.015 | -41.635
-3.5 | -0.401 | 0.01064 | 0.014 | -37.672
-3 | -0.344 | 0.01032 | 0.013 | -33.289
-2.5 | -0.286 | 0.01005 | 0.013 | -28.406
-2 | -0.227 | 0.00653 | 0.012 | -34.796
-1.5 | -0.168 | 0.00645 | 0.011 | -26.059
-1 | -0.109 | 0.00638 | 0.01 | -17.07
-0.5 | -0.05 | 0.0064 | 0.009 | -7.743
0 | 0.01 | 0.00644 | 0.008 | 1.538
0.5 | 0.07 | 0.00652 | 0.007 | 10.695
1 | 0.13 | 0.00663 | 0.006 | 19.543
1.5 | 0.189 | 0.00686 | 0.005 | 27.612
2 | 0.249 | 0.00694 | 0.005 | 35.89
2.5 | 0.309 | 0.00701 | 0.004 | 44.071
3 | 0.368 | 0.00726 | 0.003 | 50.763
3.5 | 0.428 | 0.00918 | 0.002 | 46.626
4 | 0.486 | 0.0108 | 0.001 | 45.029
4.5 | 0.544 | 0.01115 | 0 | 48.817
5 | 0.602 | 0.0112 | -0.001 | 53.701
5.5 | 0.658 | 0.01168 | -0.002 | 56.321
6 | 0.712 | 0.0121 | -0.003 | 58.869
6.5 | 0.613 | 0.04165 | -0.001 | 14.729
7 | 0.655 | 0.04398 | -0.002 | 14.882
7.5 | 0.694 | 0.04702 | -0.002 | 14.756
8 | 0.731 | 0.05001 | -0.002 | 14.62
8.5 | 0.766 | 0.05319 | -0.003 | 14.403
9 | 0.792 | 0.05692 | -0.003 | 13.918
9.5 | 0.813 | 0.06107 | -0.003 | 13.313
10 | 0.828 | 0.06508 | -0.004 | 12.727
10.5 | 0.838 | 0.06946 | -0.004 | 12.061
11 | 0.841 | 0.07443 | -0.004 | 11.301
11.5 | 0.839 | 0.08018 | -0.005 | 10.459
12 | 0.83 | 0.08593 | -0.005 | 9.66
12.5 | 0.816 | 0.0907 | -0.006 | 9.002
13 | 0.798 | 0.09781 | -0.006 | 8.155
13.5 | 0.775 | 0.10522 | -0.006 | 7.363
14 | 0.748 | 0.11531 | -0.006 | 6.488
14.5 | 0.719 | 0.12699 | -0.007 | 5.663
15 | 0.688 | 0.13448 | -0.007 | 5.116
15.5 | 0.656 | 0.14477 | -0.007 | 4.528
16 | 0.622 | 0.15623 | -0.008 | 3.984

## 28. Re 500k Mach 0.10 (2)
BIGFOIL.COM POLAR EXPORT
giiib
GIII BL45 |  |  |  | Cl Max: | 1.0323 | at alpha= | 11.5 | deg
XFOIL ncrit=9 |  |  |  | L/D Max: | 68.5524 | at alpha= | 6 | deg
Re: | 500000 |  |  | Cd Min: | 0.19168 | at alpha= | 16.5 | deg
Mach: | 0.1 |  |  | Cl=0 at alpha= | -0.065863 | deg
|  |  |  | @ Cl=0.1, Cd= | 0.0067546
|  |  |  | @ Cl=0.4, Cd= | 0.0078429
|  |  |  | @ Cl=0.6, Cd= | 0.0099865
alpha (deg) | Cl | Cd | Cm | Cl/Cd
-14.5 | -0.652 | 0.17249 | 0.0311 | -3.7799
-14 | -0.6454 | 0.16289 | 0.0249 | -3.9622
-13.5 | -0.6379 | 0.15368 | 0.0206 | -4.1508
-13 | -0.6377 | 0.14413 | 0.0182 | -4.4245
-12.5 | -0.6276 | 0.13761 | 0.0162 | -4.5607
-12 | -0.6225 | 0.12951 | 0.0129 | -4.8066
-11.5 | -0.6224 | 0.11987 | 0.0085 | -5.1923
-11 | -0.6251 | 0.10721 | 0.0004 | -5.8306
-10.5 | -0.6339 | 0.09351 | -0.0079 | -6.779
-9.5 | -0.8453 | 0.03953 | -0.0211 | -21.3838
-9 | -0.7999 | 0.04141 | -0.0208 | -19.3166
-8.5 | -0.8094 | 0.03131 | -0.0138 | -25.8512
-8 | -0.7915 | 0.025 | -0.0082 | -31.66
-7.5 | -0.76 | 0.02147 | -0.0039 | -35.3982
-7 | -0.7256 | 0.01921 | 0.0001 | -37.772
-6.5 | -0.7002 | 0.01663 | 0.0056 | -42.1046
-6 | -0.6327 | 0.01499 | 0.0026 | -42.2081
-5.5 | -0.5664 | 0.01312 | -0.0001 | -43.1707
-5 | -0.4969 | 0.01209 | -0.0033 | -41.1001
-4.5 | -0.4325 | 0.01078 | -0.0054 | -40.1206
-4 | -0.3754 | 0.00977 | -0.0059 | -38.4237
-3.5 | -0.3244 | 0.009 | -0.0051 | -36.0444
-3 | -0.2826 | 0.00771 | -0.0026 | -36.6537
-2.5 | -0.2482 | 0.00643 | 0.0019 | -38.6003
-2 | -0.2015 | 0.00609 | 0.0045 | -33.087
-1.5 | -0.1507 | 0.00605 | 0.0063 | -24.9091
-1 | -0.0984 | 0.00611 | 0.0078 | -16.1047
-0.5 | -0.0468 | 0.00618 | 0.0095 | -7.5728
0 | 0.0071 | 0.00635 | 0.0108 | 1.1181
0.5 | 0.0601 | 0.00662 | 0.0124 | 9.0785
1 | 0.1253 | 0.00684 | 0.0108 | 18.3187
1.5 | 0.1866 | 0.00703 | 0.0097 | 26.5434
2 | 0.2567 | 0.00727 | 0.0067 | 35.3095
2.5 | 0.3197 | 0.00752 | 0.005 | 42.5133
3 | 0.3914 | 0.00779 | 0.0014 | 50.2439
3.5 | 0.4548 | 0.00818 | -0.0006 | 55.599
4 | 0.5211 | 0.00907 | -0.0037 | 57.4531
4.5 | 0.5873 | 0.00988 | -0.0067 | 59.4433
5 | 0.6541 | 0.01044 | -0.0098 | 62.6533
5.5 | 0.7237 | 0.01085 | -0.0134 | 66.7005
6 | 0.7719 | 0.01126 | -0.0124 | 68.5524
6.5 | 0.8068 | 0.01296 | -0.0094 | 62.2531
7 | 0.8428 | 0.01418 | -0.006 | 59.4358
7.5 | 0.8742 | 0.01561 | -0.0017 | 56.0026
8 | 0.9057 | 0.01682 | 0.0025 | 53.8466
8.5 | 0.9253 | 0.01909 | 0.0085 | 48.4704
9 | 0.9536 | 0.02076 | 0.013 | 45.9345
9.5 | 0.9798 | 0.02289 | 0.0176 | 42.8047
10 | 1.0058 | 0.02539 | 0.0216 | 39.614
10.5 | 1.0288 | 0.02842 | 0.0254 | 36.1999
11.5 | 1.0323 | 0.03784 | 0.0355 | 27.2807
12 | 1.0201 | 0.04342 | 0.0385 | 23.4938
12.5 | 0.9982 | 0.05085 | 0.0385 | 19.6303
13 | 0.9683 | 0.06078 | 0.0347 | 15.9312
13.5 | 0.932 | 0.07369 | 0.0272 | 12.6476
14 | 0.7399 | 0.13433 | -0.0068 | 5.5081
14.5 | 0.754 | 0.13812 | -0.0097 | 5.459
15.5 | 0.7219 | 0.1711 | -0.0212 | 4.2192
16 | 0.7285 | 0.18306 | -0.028 | 3.9796
16.5 | 0.7385 | 0.19168 | -0.0324 | 3.8528

## 29. Re 500k Mach 0.25 (1)
BIGFOIL.COM POLAR EXPORT
giiib
GIII BL45 |  |  |  | Cl Max: | 0.81 | at alpha= | 10 | deg
JavaFoil+Calcfoil stall+Eppler ext transition |  |  |  | L/D Max: | 60.409 | at alpha= | 6.5 | deg
Re: | 500000 |  |  | Cd Min: | 0.00646 | at alpha= | -1 | deg
Mach: | 0.25 |  |  | Cl=0 at alpha= | -0.081967 | deg
|  |  |  | @ Cl=0.1, Cd= | 0.0066756
|  |  |  | @ Cl=0.4, Cd= | 0.16451
|  |  |  | @ Cl=0.6, Cd= | 0.16451
alpha (deg) | Cl | Cd | Cm | Cl/Cd
-14 | -0.24 | 0.27549 | 0.012 | -0.872
-13.5 | -0.318 | 0.12807 | 0.012 | -2.483
-13 | -0.387 | 0.15055 | 0.011 | -2.568
-12.5 | -0.45 | 0.13142 | 0.011 | -3.421
-12 | -0.507 | 0.11989 | 0.011 | -4.23
-11.5 | -0.558 | 0.096 | 0.011 | -5.817
-11 | -0.602 | 0.08632 | 0.011 | -6.976
-10.5 | -0.637 | 0.07984 | 0.011 | -7.985
-10 | -0.663 | 0.07247 | 0.01 | -9.154
-9.5 | -0.68 | 0.06995 | 0.009 | -9.716
-9 | -0.687 | 0.06379 | 0.009 | -10.763
-8.5 | -0.684 | 0.05898 | 0.009 | -11.602
-8 | -0.673 | 0.05464 | 0.008 | -12.318
-7.5 | -0.652 | 0.05032 | 0.008 | -12.948
-7 | -0.621 | 0.047 | 0.008 | -13.209
-6.5 | -0.587 | 0.04384 | 0.008 | -13.382
-6 | -0.55 | 0.04111 | 0.007 | -13.367
-5.5 | -0.51 | 0.039 | 0.007 | -13.071
-5 | -0.468 | 0.03677 | 0.007 | -12.722
-4.5 | -0.424 | 0.03521 | 0.006 | -12.044
-4 | -0.469 | 0.01111 | 0.016 | -42.176
-3.5 | -0.411 | 0.01075 | 0.015 | -38.25
-3 | -0.353 | 0.01047 | 0.014 | -33.685
-2.5 | -0.293 | 0.01013 | 0.013 | -28.939
-2 | -0.233 | 0.00659 | 0.012 | -35.38
-1.5 | -0.173 | 0.00654 | 0.011 | -26.401
-1 | -0.112 | 0.00646 | 0.01 | -17.319
-0.5 | -0.051 | 0.00651 | 0.009 | -7.817
0 | 0.01 | 0.00649 | 0.008 | 1.569
0.5 | 0.072 | 0.00657 | 0.007 | 10.91
1 | 0.133 | 0.0068 | 0.007 | 19.573
1.5 | 0.195 | 0.00691 | 0.006 | 28.183
2 | 0.256 | 0.00703 | 0.005 | 36.401
2.5 | 0.317 | 0.00713 | 0.004 | 44.522
3 | 0.379 | 0.00732 | 0.003 | 51.7
3.5 | 0.44 | 0.00938 | 0.002 | 46.864
4 | 0.5 | 0.01098 | 0.001 | 45.524
4.5 | 0.559 | 0.01135 | 0 | 49.257
5 | 0.617 | 0.01184 | -0.001 | 52.162
5.5 | 0.674 | 0.0119 | -0.002 | 56.69
6 | 0.73 | 0.01241 | -0.003 | 58.803
6.5 | 0.783 | 0.01296 | -0.004 | 60.409
7 | 0.668 | 0.0443 | -0.002 | 15.09
7.5 | 0.707 | 0.04751 | -0.002 | 14.879
8 | 0.743 | 0.05069 | -0.002 | 14.649
8.5 | 0.775 | 0.05394 | -0.003 | 14.366
9 | 0.795 | 0.05812 | -0.003 | 13.677
9.5 | 0.807 | 0.06272 | -0.003 | 12.867
10 | 0.81 | 0.06793 | -0.004 | 11.929
10.5 | 0.804 | 0.07246 | -0.004 | 11.094
11 | 0.787 | 0.07731 | -0.005 | 10.184
11.5 | 0.76 | 0.08415 | -0.005 | 9.034
12 | 0.723 | 0.0912 | -0.005 | 7.927
12.5 | 0.676 | 0.10677 | -0.006 | 6.333
13 | 0.621 | 0.12146 | -0.006 | 5.111
13.5 | 0.558 | 0.13246 | -0.006 | 4.214
14 | 0.49 | 0.14309 | -0.006 | 3.423
14.5 | 0.416 | 0.15641 | -0.007 | 2.659
15 | 0.336 | 0.16451 | -0.007 | 2.042

## 30. Re 500k Mach 0.25 (2)
BIGFOIL.COM POLAR EXPORT
giiib
GIII BL45 |  |  |  | Cl Max: | 0.9942 | at alpha= | 10.5 | deg
XFOIL ncrit=9 |  |  |  | L/D Max: | 67.2152 | at alpha= | 6 | deg
Re: | 500000 |  |  | Cd Min: | 0.25625 | at alpha= | -20 | deg
Mach: | 0.25 |  |  | Cl=0 at alpha= | -0.062268 | deg
|  |  |  | @ Cl=0.1, Cd= | 0.0068127
|  |  |  | @ Cl=0.4, Cd= | 0.007967
|  |  |  | @ Cl=0.6, Cd= | 0.15223
alpha (deg) | Cl | Cd | Cm | Cl/Cd
-20 | -0.8274 | 0.25625 | 0.0758 | -3.2289
-19.5 | -0.8094 | 0.2496 | 0.0732 | -3.2428
-19 | -0.792 | 0.2432 | 0.0692 | -3.2566
-18.5 | -0.7744 | 0.23638 | 0.065 | -3.2761
-18 | -0.7569 | 0.22907 | 0.0607 | -3.3042
-17.5 | -0.7412 | 0.22091 | 0.0542 | -3.3552
-17 | -0.727 | 0.21323 | 0.049 | -3.4095
-16.5 | -0.7097 | 0.20549 | 0.0474 | -3.4537
-16 | -0.6935 | 0.19893 | 0.0442 | -3.4862
-15.5 | -0.6782 | 0.1917 | 0.0405 | -3.5378
-15 | -0.6641 | 0.18396 | 0.0366 | -3.61
-14.5 | -0.6546 | 0.17492 | 0.0304 | -3.7423
-14 | -0.6441 | 0.16622 | 0.0257 | -3.875
-13.5 | -0.6398 | 0.15583 | 0.0218 | -4.1058
-13 | -0.6264 | 0.14961 | 0.0207 | -4.1869
-12.5 | -0.6166 | 0.14227 | 0.018 | -4.334
-12 | -0.611 | 0.1337 | 0.0142 | -4.5699
-11.5 | -0.6091 | 0.12265 | 0.0073 | -4.9662
-11 | -0.6088 | 0.11207 | 0.0018 | -5.4323
-10.5 | -0.6216 | 0.0987 | -0.0049 | -6.2979
-10 | -0.6431 | 0.08419 | -0.0133 | -7.6387
-9 | -0.7252 | 0.05207 | -0.0291 | -13.9274
-8.5 | -0.755 | 0.04295 | -0.0243 | -17.5786
-8 | -0.7692 | 0.03319 | -0.0177 | -23.1757
-7.5 | -0.7609 | 0.02605 | -0.0108 | -29.2092
-7 | -0.7375 | 0.02182 | -0.0046 | -33.7993
-6.5 | -0.7134 | 0.01946 | 0.0019 | -36.6598
-6 | -0.6448 | 0.01617 | -0.0009 | -39.8763
-5.5 | -0.5736 | 0.01438 | -0.0035 | -39.8887
-5 | -0.5066 | 0.01247 | -0.0057 | -40.6255
-4.5 | -0.4409 | 0.01124 | -0.0073 | -39.226
-4 | -0.3834 | 0.0101 | -0.0073 | -37.9604
-3.5 | -0.3314 | 0.00927 | -0.0061 | -35.7497
-3 | -0.2856 | 0.00827 | -0.0038 | -34.5345
-2.5 | -0.2533 | 0.00664 | 0.0012 | -38.1476
-2 | -0.2066 | 0.00622 | 0.0042 | -33.2154
-1.5 | -0.1547 | 0.00613 | 0.0063 | -25.2365
-1 | -0.1006 | 0.00617 | 0.0078 | -16.3047
-0.5 | -0.0471 | 0.00624 | 0.0095 | -7.5481
0 | 0.0067 | 0.00638 | 0.0112 | 1.0502
0.5 | 0.0656 | 0.00669 | 0.012 | 9.8057
1 | 0.1273 | 0.00691 | 0.0116 | 18.4226
1.5 | 0.1875 | 0.00712 | 0.0112 | 26.3343
2 | 0.2607 | 0.00738 | 0.0079 | 35.3252
2.5 | 0.3234 | 0.00765 | 0.0068 | 42.2745
3 | 0.3991 | 0.00796 | 0.0027 | 50.1382
3.5 | 0.4674 | 0.00849 | 0.0001 | 55.053
4 | 0.5313 | 0.00955 | -0.0021 | 55.6335
4.5 | 0.6021 | 0.0102 | -0.0055 | 59.0294
5 | 0.6709 | 0.01072 | -0.0082 | 62.584
5.5 | 0.7435 | 0.01118 | -0.0118 | 66.5027
6 | 0.7965 | 0.01185 | -0.0113 | 67.2152
6.5 | 0.8291 | 0.01386 | -0.0072 | 59.8196
7 | 0.8612 | 0.01542 | -0.0025 | 55.8495
7.5 | 0.8923 | 0.01675 | 0.0025 | 53.2716
8 | 0.9161 | 0.01852 | 0.0084 | 49.4654
8.5 | 0.9354 | 0.02088 | 0.015 | 44.7989
9 | 0.9583 | 0.02329 | 0.0207 | 41.1464
9.5 | 0.9793 | 0.02635 | 0.0261 | 37.1651
10 | 0.993 | 0.0301 | 0.0316 | 32.99
10.5 | 0.9942 | 0.03413 | 0.0372 | 29.1298
11 | 0.9864 | 0.03919 | 0.0406 | 25.1697
11.5 | 0.9632 | 0.04682 | 0.0412 | 20.5724
12 | 0.9337 | 0.05662 | 0.0377 | 16.4906
12.5 | 0.905 | 0.06824 | 0.0307 | 13.262
13 | 0.8782 | 0.08153 | 0.0217 | 10.7715
13.5 | 0.847 | 0.09772 | 0.0111 | 8.6676
14 | 0.7402 | 0.13519 | -0.0076 | 5.4753
14.5 | 0.7347 | 0.14726 | -0.0122 | 4.9891
15 | 0.724 | 0.16354 | -0.0176 | 4.4271
15.5 | 0.5157 | 0.15223 | -0.0002 | 3.3876

## 31. Re 500k Mach 0.50 (1)
BIGFOIL.COM POLAR EXPORT
giiib
GIII BL45 |  |  |  | Cl Max: | 1.095 | at alpha= | 20 | deg
JavaFoil+Calcfoil stall+Eppler ext transition |  |  |  | L/D Max: | 53.655 | at alpha= | 5.5 | deg
Re: | 500000 |  |  | Cd Min: | 0.00692 | at alpha= | 0 | deg
Mach: | 0.5 |  |  | Cl=0 at alpha= | -0.080882 | deg
|  |  |  | @ Cl=0.1, Cd= | 0.0071232
|  |  |  | @ Cl=0.4, Cd= | 0.0089666
|  |  |  | @ Cl=0.6, Cd= | 0.012277
alpha (deg) | Cl | Cd | Cm | Cl/Cd
-20 | -1.076 | 0.22918 | 0.025 | -4.695
-19.5 | -1.05 | 0.22451 | 0.025 | -4.678
-19 | -1.024 | 0.21966 | 0.024 | -4.662
-18.5 | -0.998 | 0.212 | 0.024 | -4.71
-18 | -0.972 | 0.21 | 0.023 | -4.631
-17.5 | -0.946 | 0.20221 | 0.023 | -4.681
-17 | -0.922 | 0.19126 | 0.023 | -4.821
-16.5 | -0.892 | 0.18744 | 0.021 | -4.758
-16 | -0.865 | 0.18081 | 0.02 | -4.782
-15.5 | -0.838 | 0.17528 | 0.02 | -4.779
-15 | -0.811 | 0.17028 | 0.019 | -4.762
-14.5 | -0.785 | 0.15729 | 0.019 | -4.99
-14 | -0.758 | 0.1534 | 0.018 | -4.942
-13.5 | -0.731 | 0.14507 | 0.017 | -5.042
-13 | -0.705 | 0.14256 | 0.017 | -4.944
-12.5 | -0.678 | 0.13867 | 0.017 | -4.891
-12 | -0.65 | 0.12977 | 0.015 | -5.006
-11.5 | -0.623 | 0.12005 | 0.014 | -5.186
-11 | -0.596 | 0.11721 | 0.014 | -5.084
-10.5 | -0.569 | 0.11712 | 0.013 | -4.857
-10 | -0.542 | 0.11268 | 0.013 | -4.811
-9.5 | -0.515 | 0.10701 | 0.012 | -4.814
-9 | -0.488 | 0.09766 | 0.011 | -4.992
-8.5 | -0.46 | 0.09249 | 0.011 | -4.979
-8 | -0.433 | 0.0908 | 0.01 | -4.773
-7.5 | -0.406 | 0.06218 | 0.009 | -6.53
-7 | -0.379 | 0.05309 | 0.009 | -7.137
-6.5 | -0.487 | 0.04611 | 0.009 | -10.557
-6 | -0.541 | 0.04324 | 0.008 | -12.502
-5.5 | -0.53 | 0.04209 | 0.008 | -12.602
-5 | -0.501 | 0.03804 | 0.007 | -13.174
-4.5 | -0.462 | 0.03556 | 0.007 | -12.994
-4 | -0.417 | 0.03359 | 0.007 | -12.415
-3.5 | -0.455 | 0.01154 | 0.016 | -39.454
-3 | -0.392 | 0.01113 | 0.015 | -35.222
-2.5 | -0.327 | 0.01075 | 0.014 | -30.403
-2 | -0.26 | 0.01048 | 0.013 | -24.836
-1.5 | -0.193 | 0.00694 | 0.012 | -27.814
-1 | -0.125 | 0.00697 | 0.011 | -17.946
-0.5 | -0.057 | 0.00698 | 0.01 | -8.151
0 | 0.011 | 0.00692 | 0.009 | 1.645
0.5 | 0.08 | 0.0071 | 0.008 | 11.292
1 | 0.149 | 0.00718 | 0.007 | 20.728
1.5 | 0.218 | 0.00724 | 0.006 | 30.061
2 | 0.286 | 0.00737 | 0.005 | 38.806
2.5 | 0.355 | 0.00761 | 0.004 | 46.586
3 | 0.423 | 0.00966 | 0.003 | 43.771
3.5 | 0.491 | 0.01027 | 0.002 | 47.789
4 | 0.557 | 0.01188 | 0.001 | 46.897
4.5 | 0.622 | 0.01248 | 0 | 49.858
5 | 0.685 | 0.01313 | -0.001 | 52.118
5.5 | 0.744 | 0.01386 | -0.002 | 53.655
6 | 0.639 | 0.04031 | -0.001 | 15.854
6.5 | 0.676 | 0.04326 | -0.002 | 15.619
7 | 0.702 | 0.04779 | -0.002 | 14.692
7.5 | 0.71 | 0.05295 | -0.002 | 13.404
8 | 0.671 | 0.06225 | -0.003 | 10.776
8.5 | 0.47 | 0.05949 | -0.003 | 7.902
9 | 0.497 | 0.0675 | -0.004 | 7.366
9.5 | 0.524 | 0.08423 | -0.004 | 6.223
10 | 0.551 | 0.10992 | -0.005 | 5.017
10.5 | 0.579 | 0.10741 | -0.005 | 5.386
11 | 0.606 | 0.11635 | -0.006 | 5.209
11.5 | 0.633 | 0.12499 | -0.006 | 5.064
12 | 0.66 | 0.12867 | -0.007 | 5.127
12.5 | 0.687 | 0.13273 | -0.007 | 5.174
13 | 0.715 | 0.1402 | -0.009 | 5.101
13.5 | 0.743 | 0.15118 | -0.009 | 4.912
14 | 0.769 | 0.15438 | -0.01 | 4.983
14.5 | 0.796 | 0.15905 | -0.011 | 5.006
15 | 0.823 | 0.1634 | -0.011 | 5.038
15.5 | 0.851 | 0.17529 | -0.012 | 4.854
16 | 0.879 | 0.18472 | -0.013 | 4.759
16.5 | 0.907 | 0.19238 | -0.014 | 4.713
17 | 0.933 | 0.19627 | -0.015 | 4.753
17.5 | 0.96 | 0.20342 | -0.015 | 4.717
18 | 0.986 | 0.20759 | -0.016 | 4.751
18.5 | 1.013 | 0.21617 | -0.017 | 4.688
19 | 1.045 | 0.22657 | -0.018 | 4.613
19.5 | 1.069 | 0.23254 | -0.019 | 4.598
20 | 1.095 | 0.23253 | -0.019 | 4.709

## 32. Re 500k Mach 0.50 (2)
BIGFOIL.COM POLAR EXPORT
giiib
GIII BL45 |  |  |  | Cl Max: | 0.9141 | at alpha= | 20 | deg
XFOIL ncrit=9 |  |  |  | L/D Max: | 62.3192 | at alpha= | 5 | deg
Re: | 500000 |  |  | Cd Min: | 0.28232 | at alpha= | -20 | deg
Mach: | 0.5 |  |  | Cl=0 at alpha= | -0.08752 | deg
|  |  |  | @ Cl=0.1, Cd= | 0.0070699
|  |  |  | @ Cl=0.4, Cd= | 0.0087489
|  |  |  | @ Cl=0.6, Cd= | 0.010949
alpha (deg) | Cl | Cd | Cm | Cl/Cd
-20 | -0.8986 | 0.28232 | 0.0917 | -3.1829
-19.5 | -0.8764 | 0.27402 | 0.0865 | -3.1983
-19 | -0.8542 | 0.26556 | 0.0813 | -3.2166
-18.5 | -0.8313 | 0.25664 | 0.075 | -3.2392
-18 | -0.8108 | 0.24819 | 0.0684 | -3.2669
-17.5 | -0.7895 | 0.23879 | 0.0638 | -3.3063
-17 | -0.7676 | 0.23088 | 0.0608 | -3.3247
-16.5 | -0.7463 | 0.22296 | 0.0563 | -3.3472
-16 | -0.7255 | 0.21444 | 0.0515 | -3.3832
-15.5 | -0.7069 | 0.20566 | 0.0446 | -3.4372
-15 | -0.6903 | 0.1971 | 0.0389 | -3.5023
-14.5 | -0.6718 | 0.18742 | 0.0353 | -3.5845
-14 | -0.6513 | 0.17964 | 0.0331 | -3.6256
-13.5 | -0.6337 | 0.17172 | 0.0295 | -3.6903
-13 | -0.618 | 0.16324 | 0.0253 | -3.7858
-12.5 | -0.608 | 0.15377 | 0.018 | -3.954
-12 | -0.5959 | 0.14451 | 0.0134 | -4.1236
-11.5 | -0.5843 | 0.13632 | 0.0128 | -4.2862
-11 | -0.5739 | 0.12806 | 0.0095 | -4.4815
-10.5 | -0.5669 | 0.11921 | 0.0057 | -4.7555
-10 | -0.5692 | 0.10681 | -0.0008 | -5.3291
-9.5 | -0.5705 | 0.09754 | -0.0041 | -5.8489
-9 | -0.579 | 0.08617 | -0.0101 | -6.7193
-8.5 | -0.5944 | 0.07308 | -0.0185 | -8.1336
-8 | -0.6175 | 0.05705 | -0.0327 | -10.8238
-7.5 | -0.6478 | 0.04624 | -0.0364 | -14.0095
-7 | -0.6739 | 0.03861 | -0.0319 | -17.454
-6.5 | -0.6859 | 0.03221 | -0.0247 | -21.2946
-6 | -0.6743 | 0.02636 | -0.0187 | -25.5804
-5.5 | -0.6138 | 0.01914 | -0.0188 | -32.069
-5 | -0.5413 | 0.01512 | -0.0189 | -35.8003
-4.5 | -0.4742 | 0.01305 | -0.0175 | -36.3372
-4 | -0.4174 | 0.01151 | -0.0143 | -36.2641
-3.5 | -0.3637 | 0.01042 | -0.0108 | -34.904
-3 | -0.3097 | 0.00955 | -0.0077 | -32.4293
-2.5 | -0.2583 | 0.00855 | -0.0047 | -30.2105
-2 | -0.226 | 0.00684 | 0.0021 | -33.0409
-1.5 | -0.1717 | 0.00651 | 0.0057 | -26.3748
-1 | -0.112 | 0.00649 | 0.0081 | -17.2573
-0.5 | -0.0509 | 0.00652 | 0.0102 | -7.8067
0 | 0.0108 | 0.00666 | 0.012 | 1.6216
0.5 | 0.0726 | 0.00694 | 0.0138 | 10.4611
1 | 0.1401 | 0.00726 | 0.0142 | 19.2975
1.5 | 0.2067 | 0.00753 | 0.0143 | 27.4502
2 | 0.2835 | 0.00786 | 0.0123 | 36.0687
2.5 | 0.3565 | 0.00827 | 0.0109 | 43.1076
3 | 0.4328 | 0.00911 | 0.0085 | 47.5082
4 | 0.5864 | 0.01084 | 0.0037 | 54.0959
4.5 | 0.6662 | 0.01148 | 0.0014 | 58.0314
5 | 0.7497 | 0.01203 | -0.0013 | 62.3192
5.5 | 0.826 | 0.01355 | -0.0031 | 60.9594
6 | 0.8835 | 0.01568 | -0.0008 | 56.3457
6.5 | 0.9028 | 0.01781 | 0.0082 | 50.6906
7 | 0.9103 | 0.02011 | 0.0191 | 45.266
7.5 | 0.9111 | 0.02281 | 0.0304 | 39.943
8 | 0.9035 | 0.02602 | 0.0413 | 34.7233
8.5 | 0.8972 | 0.03091 | 0.0471 | 29.0262
9 | 0.8809 | 0.03799 | 0.0484 | 23.1877
9.5 | 0.857 | 0.04756 | 0.0445 | 18.0193
10 | 0.829 | 0.05948 | 0.0368 | 13.9375
10.5 | 0.7998 | 0.07296 | 0.0278 | 10.9622
11 | 0.7707 | 0.08671 | 0.0198 | 8.8882
11.5 | 0.7434 | 0.10031 | 0.0126 | 7.411
12 | 0.7209 | 0.11389 | 0.0059 | 6.3298
12.5 | 0.7063 | 0.12709 | -0.0001 | 5.5575
13 | 0.7005 | 0.13952 | -0.0054 | 5.0208
13.5 | 0.6956 | 0.15372 | -0.0116 | 4.5251
14 | 0.7007 | 0.16512 | -0.0166 | 4.2436
14.5 | 0.711 | 0.17609 | -0.0194 | 4.0377
15 | 0.7228 | 0.18697 | -0.027 | 3.8659
15.5 | 0.7414 | 0.19455 | -0.0305 | 3.8108
16 | 0.7586 | 0.20321 | -0.033 | 3.7331
16.5 | 0.776 | 0.21293 | -0.0382 | 3.6444
17 | 0.7916 | 0.22339 | -0.0461 | 3.5436
17.5 | 0.8112 | 0.23253 | -0.0513 | 3.4886
18 | 0.8316 | 0.24094 | -0.0561 | 3.4515
18.5 | 0.8528 | 0.24884 | -0.0601 | 3.4271
19 | 0.8747 | 0.25838 | -0.0634 | 3.3853
19.5 | 0.8936 | 0.26758 | -0.0699 | 3.3396
20 | 0.9141 | 0.27736 | -0.0776 | 3.2957

## 33. Re 750k Mach 0.00 (1)
BIGFOIL.COM POLAR EXPORT
giiib
GIII BL45 |  |  |  | Cl Max: | 0.848 | at alpha= | 11.5 | deg
JavaFoil+Calcfoil stall+Eppler ext transition |  |  |  | L/D Max: | 67.435 | at alpha= | 7 | deg
Re: | 750000 |  |  | Cd Min: | 0.00582 | at alpha= | -1 | deg
Mach: | 0 |  |  | Cl=0 at alpha= | -0.084746 | deg
|  |  |  | @ Cl=0.1, Cd= | 0.0059072
|  |  |  | @ Cl=0.4, Cd= | 0.0074836
|  |  |  | @ Cl=0.6, Cd= | 0.010317
alpha (deg) | Cl | Cd | Cm | Cl/Cd
-15.5 | -0.559 | 0.1364 | 0.013 | -4.098
-15 | -0.584 | 0.13141 | 0.013 | -4.446
-14.5 | -0.609 | 0.12336 | 0.013 | -4.938
-14 | -0.633 | 0.11436 | 0.013 | -5.538
-13.5 | -0.656 | 0.10611 | 0.012 | -6.182
-13 | -0.677 | 0.09856 | 0.012 | -6.868
-12.5 | -0.696 | 0.0934 | 0.012 | -7.448
-12 | -0.711 | 0.08691 | 0.012 | -8.184
-11.5 | -0.723 | 0.08084 | 0.011 | -8.949
-11 | -0.731 | 0.07525 | 0.011 | -9.719
-10.5 | -0.734 | 0.0719 | 0.01 | -10.213
-10 | -0.733 | 0.06688 | 0.009 | -10.958
-9.5 | -0.726 | 0.06235 | 0.009 | -11.651
-9 | -0.715 | 0.05842 | 0.009 | -12.236
-8.5 | -0.698 | 0.05457 | 0.008 | -12.789
-8 | -0.676 | 0.05105 | 0.008 | -13.242
-7.5 | -0.648 | 0.04791 | 0.008 | -13.518
-7 | -0.613 | 0.04484 | 0.008 | -13.677
-6.5 | -0.577 | 0.04218 | 0.007 | -13.67
-6 | -0.666 | 0.01126 | 0.018 | -59.106
-5.5 | -0.616 | 0.01088 | 0.018 | -56.558
-5 | -0.456 | 0.03581 | 0.006 | -12.721
-4.5 | -0.51 | 0.01037 | 0.016 | -49.205
-4 | -0.455 | 0.01009 | 0.015 | -45.083
-3.5 | -0.399 | 0.00982 | 0.014 | -40.632
-3 | -0.342 | 0.00955 | 0.013 | -35.808
-2.5 | -0.284 | 0.0093 | 0.013 | -30.566
-2 | -0.226 | 0.00586 | 0.012 | -38.535
-1.5 | -0.167 | 0.00584 | 0.011 | -28.673
-1 | -0.108 | 0.00582 | 0.01 | -18.635
-0.5 | -0.049 | 0.00586 | 0.009 | -8.425
0 | 0.01 | 0.00585 | 0.008 | 1.686
0.5 | 0.069 | 0.00584 | 0.007 | 11.88
1 | 0.129 | 0.00597 | 0.006 | 21.602
1.5 | 0.188 | 0.00608 | 0.005 | 31.017
2 | 0.248 | 0.0062 | 0.005 | 39.999
2.5 | 0.307 | 0.0062 | 0.004 | 49.528
3 | 0.367 | 0.00646 | 0.003 | 56.741
3.5 | 0.426 | 0.00829 | 0.002 | 51.32
4 | 0.484 | 0.00986 | 0.001 | 49.085
4.5 | 0.542 | 0.01028 | 0 | 52.698
5 | 0.599 | 0.01031 | -0.001 | 58.042
5.5 | 0.655 | 0.01068 | -0.002 | 61.311
6 | 0.709 | 0.01112 | -0.003 | 63.798
6.5 | 0.762 | 0.0116 | -0.004 | 65.723
7 | 0.813 | 0.01206 | -0.005 | 67.435
7.5 | 0.691 | 0.04595 | -0.002 | 15.045
8 | 0.729 | 0.04895 | -0.002 | 14.889
8.5 | 0.764 | 0.05182 | -0.003 | 14.744
9 | 0.791 | 0.0553 | -0.003 | 14.304
9.5 | 0.813 | 0.05914 | -0.003 | 13.748
10 | 0.83 | 0.06291 | -0.004 | 13.191
10.5 | 0.841 | 0.06693 | -0.004 | 12.57
11 | 0.847 | 0.071 | -0.004 | 11.931
11.5 | 0.848 | 0.07668 | -0.005 | 11.055
12 | 0.843 | 0.08188 | -0.006 | 10.295
12.5 | 0.833 | 0.0875 | -0.006 | 9.52
13 | 0.818 | 0.09374 | -0.006 | 8.727
13.5 | 0.799 | 0.10075 | -0.007 | 7.934
14 | 0.777 | 0.10675 | -0.007 | 7.281
14.5 | 0.752 | 0.1121 | -0.007 | 6.711
15 | 0.725 | 0.11975 | -0.008 | 6.058
15.5 | 0.697 | 0.1257 | -0.008 | 5.546
16 | 0.668 | 0.13395 | -0.008 | 4.986
16.5 | 0.638 | 0.14128 | -0.008 | 4.517

## 34. Re 750k Mach 0.00 (2)
BIGFOIL.COM POLAR EXPORT
giiib
GIII BL45 |  |  |  | Cl Max: | 1.0874 | at alpha= | 12.5 | deg
XFOIL ncrit=9 |  |  |  | L/D Max: | 72.7 | at alpha= | 6 | deg
Re: | 750000 |  |  | Cd Min: | 0.20082 | at alpha= | 17.5 | deg
Mach: | 0 |  |  | Cl=0 at alpha= | -0.038752 | deg
|  |  |  | @ Cl=0.1, Cd= | 0.0054946
|  |  |  | @ Cl=0.4, Cd= | 0.0070208
|  |  |  | @ Cl=0.6, Cd= | 0.0091574
alpha (deg) | Cl | Cd | Cm | Cl/Cd
-14.5 | -0.6574 | 0.16936 | 0.03 | -3.8817
-14 | -0.6486 | 0.16041 | 0.0259 | -4.0434
-13.5 | -0.6425 | 0.15095 | 0.0219 | -4.2564
-13 | -0.6478 | 0.14001 | 0.0181 | -4.6268
-12.5 | -0.6406 | 0.13311 | 0.0155 | -4.8126
-12 | -0.6365 | 0.12504 | 0.0122 | -5.0904
-11.5 | -0.6382 | 0.11522 | 0.0078 | -5.539
-11 | -0.8773 | 0.04668 | -0.0291 | -18.7939
-10.5 | -0.9165 | 0.03882 | -0.0228 | -23.609
-10 | -0.9171 | 0.03302 | -0.0176 | -27.7741
-9.5 | -0.9178 | 0.02525 | -0.0113 | -36.3485
-9 | -0.8869 | 0.02217 | -0.0082 | -40.0045
-8.5 | -0.8469 | 0.02075 | -0.006 | -40.8145
-8 | -0.8093 | 0.01874 | -0.003 | -43.1857
-7.5 | -0.7715 | 0.01734 | 0.0002 | -44.4925
-6.5 | -0.671 | 0.01355 | 0.0008 | -49.5203
-6 | -0.6054 | 0.0121 | -0.0018 | -50.0331
-5.5 | -0.5419 | 0.01111 | -0.0039 | -48.7759
-5 | -0.4829 | 0.0102 | -0.0048 | -47.3431
-4.5 | -0.4309 | 0.00955 | -0.004 | -45.1204
-4 | -0.3824 | 0.00883 | -0.0026 | -43.3069
-3.5 | -0.3333 | 0.00826 | -0.0013 | -40.3511
-3 | -0.2843 | 0.00762 | -0.0002 | -37.3097
-2.5 | -0.2449 | 0.00614 | 0.0025 | -39.886
-2 | -0.2009 | 0.00545 | 0.0051 | -36.8624
-1.5 | -0.1522 | 0.00516 | 0.0069 | -29.4961
-1 | -0.1014 | 0.00507 | 0.0084 | -20
-0.5 | -0.0488 | 0.00507 | 0.0095 | -9.6252
0 | 0.0041 | 0.00513 | 0.0105 | 0.79922
0.5 | 0.056 | 0.00527 | 0.0118 | 10.6262
1 | 0.1089 | 0.00554 | 0.0129 | 19.657
1.5 | 0.1639 | 0.00574 | 0.0132 | 28.554
2 | 0.2181 | 0.00598 | 0.0136 | 36.4716
3 | 0.3365 | 0.00658 | 0.0119 | 51.1398
3.5 | 0.4042 | 0.00705 | 0.0089 | 57.3333
4 | 0.4684 | 0.00798 | 0.0062 | 58.6967
5 | 0.5955 | 0.00913 | 0.0016 | 65.2245
5.5 | 0.6629 | 0.00954 | -0.0015 | 69.4864
6 | 0.727 | 0.01 | -0.0039 | 72.7
6.5 | 0.7871 | 0.01158 | -0.0063 | 67.9706
7 | 0.8504 | 0.01271 | -0.0087 | 66.9079
7.5 | 0.8887 | 0.01388 | -0.006 | 64.0274
8 | 0.9241 | 0.01472 | -0.0025 | 62.7785
8.5 | 0.9545 | 0.01592 | 0.0017 | 59.956
9 | 0.9742 | 0.01798 | 0.0077 | 54.1824
9.5 | 1.0032 | 0.01938 | 0.012 | 51.7647
10 | 1.0305 | 0.02106 | 0.0162 | 48.9316
10.5 | 1.06 | 0.02265 | 0.0196 | 46.7991
11 | 1.0804 | 0.02522 | 0.0237 | 42.839
12 | 1.0865 | 0.0335 | 0.0336 | 32.4328
12.5 | 1.0874 | 0.03777 | 0.036 | 28.79
13 | 1.0785 | 0.04369 | 0.0368 | 24.6853
13.5 | 1.0603 | 0.05166 | 0.0349 | 20.5246
14 | 1.0332 | 0.06228 | 0.0298 | 16.5896
14.5 | 0.9979 | 0.07591 | 0.0218 | 13.1458
15 | 0.9543 | 0.09314 | 0.0112 | 10.2459
15.5 | 0.9008 | 0.11424 | -0.0009 | 7.8852
16 | 0.7347 | 0.17919 | -0.0275 | 4.1001
16.5 | 0.7443 | 0.18744 | -0.0315 | 3.9709
17 | 0.7568 | 0.19429 | -0.035 | 3.8952
17.5 | 0.7687 | 0.20082 | -0.0383 | 3.8278

## 35. Re 750k Mach 0.10 (1)
BIGFOIL.COM POLAR EXPORT
giiib
GIII BL45 |  |  |  | Cl Max: | 0.841 | at alpha= | 11 | deg
JavaFoil+Calcfoil stall+Eppler ext transition |  |  |  | L/D Max: | 67.39 | at alpha= | 7 | deg
Re: | 750000 |  |  | Cd Min: | 0.00582 | at alpha= | 0.5 | deg
Mach: | 0.1 |  |  | Cl=0 at alpha= | -0.083333 | deg
|  |  |  | @ Cl=0.1, Cd= | 0.00592
|  |  |  | @ Cl=0.4, Cd= | 0.007426
|  |  |  | @ Cl=0.6, Cd= | 0.010328
alpha (deg) | Cl | Cd | Cm | Cl/Cd
-15 | -0.541 | 0.13432 | 0.013 | -4.026
-14.5 | -0.569 | 0.12321 | 0.013 | -4.619
-14 | -0.597 | 0.11516 | 0.013 | -5.184
-13.5 | -0.624 | 0.10886 | 0.013 | -5.729
-13 | -0.649 | 0.10021 | 0.012 | -6.472
-12.5 | -0.671 | 0.09493 | 0.012 | -7.071
-12 | -0.691 | 0.08779 | 0.012 | -7.87
-11.5 | -0.707 | 0.0824 | 0.012 | -8.579
-11 | -0.718 | 0.07613 | 0.011 | -9.435
-10.5 | -0.725 | 0.07236 | 0.01 | -10.018
-10 | -0.726 | 0.06751 | 0.009 | -10.751
-9.5 | -0.722 | 0.06288 | 0.009 | -11.48
-9 | -0.712 | 0.05874 | 0.009 | -12.126
-8.5 | -0.697 | 0.05479 | 0.008 | -12.72
-8 | -0.676 | 0.05123 | 0.008 | -13.201
-7.5 | -0.649 | 0.04804 | 0.008 | -13.502
-7 | -0.615 | 0.04494 | 0.008 | -13.68
-6.5 | -0.578 | 0.04227 | 0.007 | -13.683
-6 | -0.668 | 0.01129 | 0.019 | -59.146
-5.5 | -0.618 | 0.01091 | 0.018 | -56.625
-5 | -0.457 | 0.03585 | 0.006 | -12.759
-4.5 | -0.512 | 0.01043 | 0.016 | -49.099
-4 | -0.457 | 0.01011 | 0.015 | -45.212
-3.5 | -0.401 | 0.0098 | 0.014 | -40.902
-3 | -0.344 | 0.00953 | 0.013 | -36.07
-2.5 | -0.286 | 0.00927 | 0.013 | -30.814
-2 | -0.227 | 0.00589 | 0.012 | -38.557
-1.5 | -0.168 | 0.00586 | 0.011 | -28.685
-1 | -0.109 | 0.00585 | 0.01 | -18.623
-0.5 | -0.05 | 0.00589 | 0.009 | -8.417
0 | 0.01 | 0.00583 | 0.008 | 1.7
0.5 | 0.07 | 0.00582 | 0.007 | 11.986
1 | 0.13 | 0.00602 | 0.006 | 21.541
1.5 | 0.189 | 0.00605 | 0.005 | 31.288
2 | 0.249 | 0.00618 | 0.005 | 40.304
2.5 | 0.309 | 0.00624 | 0.004 | 49.461
3 | 0.368 | 0.00645 | 0.003 | 57.137
3.5 | 0.428 | 0.00828 | 0.002 | 51.662
4 | 0.486 | 0.00996 | 0.001 | 48.851
4.5 | 0.544 | 0.01028 | 0 | 52.971
5 | 0.602 | 0.01033 | -0.001 | 58.238
5.5 | 0.658 | 0.01075 | -0.002 | 61.16
6 | 0.712 | 0.01115 | -0.003 | 63.891
6.5 | 0.766 | 0.01164 | -0.004 | 65.757
7 | 0.817 | 0.01212 | -0.005 | 67.39
7.5 | 0.694 | 0.04608 | -0.002 | 15.056
8 | 0.731 | 0.04898 | -0.002 | 14.927
8.5 | 0.766 | 0.05189 | -0.003 | 14.765
9 | 0.792 | 0.05538 | -0.003 | 14.305
9.5 | 0.813 | 0.05928 | -0.003 | 13.716
10 | 0.828 | 0.06352 | -0.004 | 13.041
10.5 | 0.838 | 0.06733 | -0.004 | 12.442
11 | 0.841 | 0.07213 | -0.004 | 11.662
11.5 | 0.839 | 0.07761 | -0.005 | 10.812
12 | 0.831 | 0.08271 | -0.006 | 10.045
12.5 | 0.817 | 0.08724 | -0.006 | 9.365
13 | 0.798 | 0.09447 | -0.006 | 8.45
13.5 | 0.775 | 0.1014 | -0.007 | 7.646
14 | 0.749 | 0.10817 | -0.007 | 6.922
14.5 | 0.72 | 0.11421 | -0.007 | 6.3
15 | 0.688 | 0.12324 | -0.008 | 5.586
15.5 | 0.656 | 0.12903 | -0.008 | 5.083
16 | 0.623 | 0.13715 | -0.008 | 4.541

## 36. Re 750k Mach 0.10 (2)
BIGFOIL.COM POLAR EXPORT
giiib
GIII BL45 |  |  |  | Cl Max: | 1.074 | at alpha= | 11 | deg
XFOIL ncrit=9 |  |  |  | L/D Max: | 72.6541 | at alpha= | 6 | deg
Re: | 750000 |  |  | Cd Min: | 0.17001 | at alpha= | -14.5 | deg
Mach: | 0.1 |  |  | Cl=0 at alpha= | -0.038606 | deg
|  |  |  | @ Cl=0.1, Cd= | 0.0055033
|  |  |  | @ Cl=0.4, Cd= | 0.0070589
|  |  |  | @ Cl=0.6, Cd= | 0.0091799
alpha (deg) | Cl | Cd | Cm | Cl/Cd
-14.5 | -0.657 | 0.17001 | 0.0301 | -3.8645
-14 | -0.6479 | 0.1611 | 0.0261 | -4.0217
-13.5 | -0.6414 | 0.15171 | 0.0221 | -4.2278
-13 | -0.6451 | 0.14125 | 0.0186 | -4.5671
-12.5 | -0.6373 | 0.13437 | 0.016 | -4.7429
-12 | -0.6329 | 0.12626 | 0.0126 | -5.0127
-11.5 | -0.6342 | 0.11643 | 0.0082 | -5.447
-11 | -0.6766 | 0.09455 | -0.002 | -7.156
-10.5 | -0.8785 | 0.04289 | -0.027 | -20.4826
-10 | -0.8989 | 0.03602 | -0.0207 | -24.9556
-9.5 | -0.9097 | 0.02758 | -0.0139 | -32.984
-9 | -0.8875 | 0.02307 | -0.0097 | -38.4699
-8.5 | -0.8484 | 0.02153 | -0.0074 | -39.4055
-8 | -0.8115 | 0.01934 | -0.0042 | -41.9597
-7.5 | -0.7747 | 0.01764 | -0.0006 | -43.9172
-6.5 | -0.6739 | 0.01371 | 0.0002 | -49.1539
-6 | -0.6073 | 0.01233 | -0.0025 | -49.2539
-5.5 | -0.5441 | 0.01118 | -0.0044 | -48.6673
-5 | -0.4849 | 0.01025 | -0.0052 | -47.3073
-4.5 | -0.4332 | 0.00958 | -0.0042 | -45.2192
-4 | -0.3841 | 0.00889 | -0.0028 | -43.2058
-3.5 | -0.3347 | 0.00831 | -0.0015 | -40.2768
-3 | -0.2855 | 0.00767 | -0.0003 | -37.2229
-2.5 | -0.2452 | 0.00623 | 0.0023 | -39.3579
-2 | -0.2017 | 0.00548 | 0.005 | -36.8066
-1.5 | -0.1529 | 0.00518 | 0.0069 | -29.5174
-1 | -0.1019 | 0.00508 | 0.0084 | -20.0591
-0.5 | -0.049 | 0.00508 | 0.0095 | -9.6457
0 | 0.0041 | 0.00514 | 0.0105 | 0.79767
0.5 | 0.0561 | 0.00529 | 0.0119 | 10.6049
1 | 0.1096 | 0.00555 | 0.0129 | 19.7477
1.5 | 0.1646 | 0.00576 | 0.0133 | 28.5764
2 | 0.2204 | 0.006 | 0.0135 | 36.7333
3 | 0.34 | 0.00661 | 0.0117 | 51.4372
3.5 | 0.4055 | 0.0071 | 0.0092 | 57.1127
4 | 0.4703 | 0.00804 | 0.0065 | 58.495
4.5 | 0.529 | 0.00865 | 0.0054 | 61.1561
5 | 0.5984 | 0.00917 | 0.0019 | 65.2563
5.5 | 0.6663 | 0.00959 | -0.0012 | 69.4786
6 | 0.7309 | 0.01006 | -0.0036 | 72.6541
6.5 | 0.7908 | 0.01177 | -0.0059 | 67.1878
7 | 0.855 | 0.01283 | -0.0083 | 66.6407
7.5 | 0.8934 | 0.01401 | -0.0054 | 63.7687
8 | 0.9281 | 0.01492 | -0.0017 | 62.2051
8.5 | 0.9563 | 0.01629 | 0.003 | 58.7047
9 | 0.9767 | 0.01829 | 0.0089 | 53.4008
9.5 | 1.0042 | 0.01985 | 0.0136 | 50.5894
10 | 1.0308 | 0.02163 | 0.018 | 47.656
10.5 | 1.0591 | 0.02335 | 0.0215 | 45.3576
11 | 1.074 | 0.02634 | 0.0263 | 40.7745
11.5 | 1.0679 | 0.03179 | 0.0324 | 33.5923
12 | 1.073 | 0.03534 | 0.0356 | 30.3622
12.5 | 1.0686 | 0.04043 | 0.0374 | 26.4309
13 | 1.0539 | 0.04749 | 0.0367 | 22.192
13.5 | 1.0303 | 0.05701 | 0.0329 | 18.0723
14 | 0.9987 | 0.06937 | 0.0259 | 14.3967
14.5 | 0.9603 | 0.08475 | 0.0164 | 11.331
15 | 0.9132 | 0.10372 | 0.0051 | 8.8045
15.5 | 0.7562 | 0.15812 | -0.0193 | 4.7824
16 | 0.6495 | 0.12871 | 0.0056 | 5.0462

## 37. Re 750k Mach 0.25 (1)
BIGFOIL.COM POLAR EXPORT
giiib
GIII BL45 |  |  |  | Cl Max: | 0.834 | at alpha= | 7 | deg
JavaFoil+Calcfoil stall+Eppler ext transition |  |  |  | L/D Max: | 66.623 | at alpha= | 7 | deg
Re: | 750000 |  |  | Cd Min: | 0.0059 | at alpha= | -1.5 | deg
Mach: | 0.25 |  |  | Cl=0 at alpha= | -0.081967 | deg
|  |  |  | @ Cl=0.1, Cd= | 0.006028
|  |  |  | @ Cl=0.4, Cd= | 0.0072372
|  |  |  | @ Cl=0.6, Cd= | 0.010789
alpha (deg) | Cl | Cd | Cm | Cl/Cd
-14 | -0.24 | 0.23923 | 0.012 | -1.004
-13.5 | -0.318 | 0.12077 | 0.013 | -2.634
-13 | -0.387 | 0.11314 | 0.012 | -3.419
-12.5 | -0.45 | 0.10905 | 0.012 | -4.126
-12 | -0.507 | 0.10039 | 0.012 | -5.056
-11.5 | -0.559 | 0.09116 | 0.012 | -6.129
-11 | -0.603 | 0.08356 | 0.011 | -7.21
-10.5 | -0.638 | 0.07586 | 0.011 | -8.408
-10 | -0.664 | 0.06939 | 0.011 | -9.567
-9.5 | -0.68 | 0.06642 | 0.009 | -10.232
-9 | -0.687 | 0.06164 | 0.009 | -11.14
-8.5 | -0.684 | 0.05682 | 0.009 | -12.044
-8 | -0.673 | 0.05273 | 0.008 | -12.767
-7.5 | -0.652 | 0.04882 | 0.008 | -13.346
-7 | -0.621 | 0.04558 | 0.008 | -13.62
-6.5 | -0.587 | 0.04276 | 0.008 | -13.72
-6 | -0.55 | 0.04017 | 0.007 | -13.68
-5.5 | -0.51 | 0.0381 | 0.007 | -13.38
-5 | -0.579 | 0.01078 | 0.017 | -53.692
-4.5 | -0.525 | 0.01062 | 0.016 | -49.42
-4 | -0.469 | 0.01023 | 0.016 | -45.829
-3.5 | -0.411 | 0.00992 | 0.015 | -41.473
-3 | -0.353 | 0.00972 | 0.014 | -36.271
-2.5 | -0.293 | 0.00945 | 0.013 | -31.036
-2 | -0.233 | 0.00598 | 0.012 | -39.009
-1.5 | -0.173 | 0.0059 | 0.011 | -29.28
-1 | -0.112 | 0.0059 | 0.01 | -18.968
-0.5 | -0.051 | 0.00593 | 0.009 | -8.59
0 | 0.01 | 0.00597 | 0.008 | 1.705
0.5 | 0.072 | 0.00595 | 0.007 | 12.054
1 | 0.133 | 0.00612 | 0.007 | 21.753
1.5 | 0.195 | 0.00616 | 0.006 | 31.618
2 | 0.256 | 0.00626 | 0.005 | 40.87
2.5 | 0.317 | 0.00635 | 0.004 | 49.941
3 | 0.379 | 0.00659 | 0.003 | 57.485
3.5 | 0.44 | 0.00847 | 0.002 | 51.862
4 | 0.5 | 0.01009 | 0.001 | 49.498
4.5 | 0.559 | 0.01052 | 0 | 53.132
5 | 0.617 | 0.0109 | -0.001 | 56.654
5.5 | 0.674 | 0.01095 | -0.002 | 61.609
6 | 0.73 | 0.01145 | -0.003 | 63.752
6.5 | 0.783 | 0.01195 | -0.004 | 65.522
7 | 0.834 | 0.01252 | -0.005 | 66.623
7.5 | 0.707 | 0.04649 | -0.002 | 15.206
8 | 0.743 | 0.04956 | -0.002 | 14.982
8.5 | 0.775 | 0.05263 | -0.003 | 14.722
9 | 0.795 | 0.05655 | -0.003 | 14.056
9.5 | 0.807 | 0.06072 | -0.003 | 13.292
10 | 0.81 | 0.06528 | -0.004 | 12.413
10.5 | 0.804 | 0.06975 | -0.004 | 11.526
11 | 0.788 | 0.07405 | -0.005 | 10.639
11.5 | 0.761 | 0.0819 | -0.005 | 9.29
12 | 0.724 | 0.08633 | -0.006 | 8.381

## 38. Re 750k Mach 0.25 (2)
BIGFOIL.COM POLAR EXPORT
giiib
GIII BL45 |  |  |  | Cl Max: | 1.0326 | at alpha= | 10.5 | deg
XFOIL ncrit=9 |  |  |  | L/D Max: | 71.8625 | at alpha= | 6 | deg
Re: | 750000 |  |  | Cd Min: | 0.17379 | at alpha= | 15.5 | deg
Mach: | 0.25 |  |  | Cl=0 at alpha= | -0.039449 | deg
|  |  |  | @ Cl=0.1, Cd= | 0.0055614
|  |  |  | @ Cl=0.4, Cd= | 0.0072824
|  |  |  | @ Cl=0.6, Cd= | 0.0092662
alpha (deg) | Cl | Cd | Cm | Cl/Cd
-14 | -0.6458 | 0.1646 | 0.0271 | -3.9235
-13.5 | -0.6424 | 0.15408 | 0.023 | -4.1693
-13 | -0.6331 | 0.1472 | 0.0208 | -4.301
-12.5 | -0.6235 | 0.13998 | 0.018 | -4.4542
-12 | -0.6183 | 0.13149 | 0.0144 | -4.7023
-11.5 | -0.6162 | 0.12015 | 0.0084 | -5.1286
-10.5 | -0.6581 | 0.09163 | -0.0038 | -7.1821
-10 | -0.6888 | 0.07331 | -0.0175 | -9.3957
-9.5 | -0.8121 | 0.04367 | -0.0287 | -18.5963
-9 | -0.8452 | 0.03394 | -0.0219 | -24.9028
-8.5 | -0.834 | 0.02867 | -0.0169 | -29.0896
-8 | -0.8106 | 0.02452 | -0.0121 | -33.0587
-7.5 | -0.7857 | 0.02044 | -0.0063 | -38.4393
-7 | -0.754 | 0.01829 | -0.0012 | -41.2247
-6.5 | -0.6894 | 0.01479 | -0.0032 | -46.6126
-6 | -0.6187 | 0.01346 | -0.0059 | -45.9658
-5.5 | -0.5558 | 0.01164 | -0.007 | -47.7491
-5 | -0.4971 | 0.0107 | -0.007 | -46.4579
-4.5 | -0.4447 | 0.00989 | -0.0055 | -44.9646
-4 | -0.394 | 0.00918 | -0.0038 | -42.9194
-3.5 | -0.3434 | 0.00851 | -0.0022 | -40.3525
-3 | -0.292 | 0.00793 | -0.0009 | -36.8222
-2.5 | -0.2463 | 0.00681 | 0.0011 | -36.1674
-2 | -0.2062 | 0.00563 | 0.0046 | -36.6252
-1.5 | -0.1565 | 0.00527 | 0.0067 | -29.6964
-1 | -0.1044 | 0.00515 | 0.0085 | -20.2718
-0.5 | -0.0502 | 0.00515 | 0.0097 | -9.7476
0 | 0.0043 | 0.00521 | 0.0109 | 0.82534
0.5 | 0.0588 | 0.00537 | 0.0121 | 10.9497
1 | 0.1126 | 0.00562 | 0.0134 | 20.0356
1.5 | 0.1683 | 0.00584 | 0.0141 | 28.8185
2 | 0.2289 | 0.0061 | 0.0136 | 37.5246
2.5 | 0.2881 | 0.00639 | 0.0133 | 45.0861
3 | 0.3518 | 0.00676 | 0.0119 | 52.0414
3.5 | 0.4127 | 0.00742 | 0.0109 | 55.6199
4 | 0.4809 | 0.00834 | 0.0079 | 57.6619
4.5 | 0.5468 | 0.00888 | 0.0059 | 61.5766
5 | 0.6143 | 0.00937 | 0.0035 | 65.5603
5.5 | 0.6856 | 0.00981 | 0.0004 | 69.8879
6 | 0.7524 | 0.01047 | -0.0019 | 71.8625
6.5 | 0.8129 | 0.01249 | -0.0036 | 65.0841
7 | 0.8792 | 0.01375 | -0.0058 | 63.9418
7.5 | 0.9164 | 0.01492 | -0.0019 | 61.4209
8 | 0.946 | 0.01621 | 0.0033 | 58.359
8.5 | 0.9586 | 0.01867 | 0.0111 | 51.3444
9 | 0.983 | 0.02041 | 0.0169 | 48.1627
9.5 | 1.0027 | 0.02285 | 0.023 | 43.8818
10 | 1.0224 | 0.02545 | 0.0283 | 40.1729
10.5 | 1.0326 | 0.02825 | 0.0338 | 36.5522
11 | 1.0311 | 0.0327 | 0.0381 | 31.5321
11.5 | 1.0156 | 0.03922 | 0.0402 | 25.895
12 | 0.9907 | 0.04793 | 0.0386 | 20.6697
12.5 | 0.9625 | 0.05885 | 0.0331 | 16.3551
13 | 0.9349 | 0.07144 | 0.0252 | 13.0865
13.5 | 0.907 | 0.0856 | 0.0162 | 10.5958
14 | 0.8775 | 0.10115 | 0.0071 | 8.6752
14.5 | 0.8259 | 0.12241 | -0.0041 | 6.747
15 | 0.7364 | 0.15821 | -0.0186 | 4.6546
15.5 | 0.7244 | 0.17379 | -0.0237 | 4.1682

## 39. Re 750k Mach 0.50 (1)
BIGFOIL.COM POLAR EXPORT
giiib
GIII BL45 |  |  |  | Cl Max: | 1.095 | at alpha= | 20 | deg
JavaFoil+Calcfoil stall+Eppler ext transition |  |  |  | L/D Max: | 58.198 | at alpha= | 5.5 | deg
Re: | 750000 |  |  | Cd Min: | 0.00631 | at alpha= | -1.5 | deg
Mach: | 0.5 |  |  | Cl=0 at alpha= | -0.080882 | deg
|  |  |  | @ Cl=0.1, Cd= | 0.0064158
|  |  |  | @ Cl=0.4, Cd= | 0.0081403
|  |  |  | @ Cl=0.6, Cd= | 0.011338
alpha (deg) | Cl | Cd | Cm | Cl/Cd
-20 | -1.076 | 0.20944 | 0.025 | -5.139
-19.5 | -1.051 | 0.20711 | 0.025 | -5.073
-19 | -1.024 | 0.20145 | 0.024 | -5.085
-18.5 | -0.999 | 0.1947 | 0.024 | -5.129
-18 | -0.973 | 0.19086 | 0.024 | -5.096
-17.5 | -0.947 | 0.186 | 0.023 | -5.089
-17 | -0.923 | 0.18067 | 0.023 | -5.108
-16.5 | -0.893 | 0.17502 | 0.022 | -5.105
-16 | -0.866 | 0.16689 | 0.021 | -5.186
-15.5 | -0.838 | 0.16259 | 0.02 | -5.156
-15 | -0.811 | 0.1551 | 0.019 | -5.231
-14.5 | -0.785 | 0.14541 | 0.019 | -5.4
-14 | -0.758 | 0.14122 | 0.018 | -5.371
-13.5 | -0.732 | 0.13621 | 0.018 | -5.372
-13 | -0.705 | 0.12999 | 0.017 | -5.423
-12.5 | -0.678 | 0.12861 | 0.017 | -5.276
-12 | -0.65 | 0.12011 | 0.015 | -5.412
-11.5 | -0.623 | 0.11207 | 0.014 | -5.557
-11 | -0.596 | 0.10815 | 0.014 | -5.51
-10.5 | -0.569 | 0.10691 | 0.013 | -5.322
-10 | -0.542 | 0.10157 | 0.013 | -5.338
-9.5 | -0.515 | 0.09875 | 0.013 | -5.218
-9 | -0.488 | 0.08895 | 0.011 | -5.482
-8.5 | -0.461 | 0.08466 | 0.011 | -5.44
-8 | -0.433 | 0.08156 | 0.01 | -5.315
-7.5 | -0.406 | 0.05797 | 0.01 | -7.004
-7 | -0.379 | 0.05116 | 0.009 | -7.407
-6.5 | -0.488 | 0.04469 | 0.01 | -10.91
-6 | -0.541 | 0.0423 | 0.009 | -12.79
-5.5 | -0.53 | 0.04085 | 0.008 | -12.985
-5 | -0.501 | 0.03714 | 0.007 | -13.496
-4.5 | -0.462 | 0.03485 | 0.007 | -13.26
-4 | -0.516 | 0.01076 | 0.017 | -47.932
-3.5 | -0.455 | 0.0107 | 0.016 | -42.556
-3 | -0.392 | 0.01031 | 0.015 | -38.028
-2.5 | -0.327 | 0.01 | 0.014 | -32.68
-2 | -0.26 | 0.00972 | 0.013 | -26.781
-1.5 | -0.193 | 0.00631 | 0.012 | -30.574
-1 | -0.125 | 0.00634 | 0.011 | -19.741
-0.5 | -0.057 | 0.00632 | 0.01 | -9.009
0 | 0.011 | 0.00632 | 0.009 | 1.801
0.5 | 0.08 | 0.00641 | 0.008 | 12.511
1 | 0.149 | 0.00643 | 0.007 | 23.147
1.5 | 0.218 | 0.00648 | 0.006 | 33.563
2 | 0.286 | 0.00659 | 0.005 | 43.414
2.5 | 0.355 | 0.00683 | 0.004 | 51.936
3 | 0.423 | 0.00881 | 0.003 | 48.013
3.5 | 0.491 | 0.00931 | 0.002 | 52.737
4 | 0.557 | 0.01102 | 0.001 | 50.57
4.5 | 0.622 | 0.0115 | 0 | 54.098
5 | 0.685 | 0.0121 | -0.001 | 56.563
5.5 | 0.744 | 0.01278 | -0.002 | 58.198
6 | 0.639 | 0.03959 | -0.001 | 16.143
6.5 | 0.676 | 0.04229 | -0.002 | 15.981
7 | 0.702 | 0.04615 | -0.002 | 15.214
7.5 | 0.71 | 0.05108 | -0.002 | 13.897
8 | 0.671 | 0.05917 | -0.003 | 11.337
8.5 | 0.47 | 0.05778 | -0.003 | 8.14
9 | 0.497 | 0.06391 | -0.004 | 7.78
9.5 | 0.524 | 0.07922 | -0.004 | 6.618
10 | 0.552 | 0.10113 | -0.005 | 5.454
10.5 | 0.579 | 0.09876 | -0.005 | 5.859
11 | 0.606 | 0.10705 | -0.006 | 5.662
11.5 | 0.633 | 0.11358 | -0.006 | 5.573
12 | 0.66 | 0.11719 | -0.007 | 5.63
12.5 | 0.687 | 0.12035 | -0.008 | 5.708
13 | 0.717 | 0.13201 | -0.009 | 5.428
13.5 | 0.743 | 0.13801 | -0.01 | 5.383
14 | 0.77 | 0.142 | -0.01 | 5.42
14.5 | 0.797 | 0.14688 | -0.011 | 5.425
15 | 0.824 | 0.15382 | -0.012 | 5.357
15.5 | 0.852 | 0.15564 | -0.012 | 5.473
16 | 0.881 | 0.17148 | -0.014 | 5.14
16.5 | 0.907 | 0.17767 | -0.014 | 5.104
17 | 0.933 | 0.17973 | -0.015 | 5.192
17.5 | 0.96 | 0.18381 | -0.015 | 5.223
18 | 0.987 | 0.1928 | -0.016 | 5.12
18.5 | 1.015 | 0.19695 | -0.017 | 5.152
19 | 1.046 | 0.20774 | -0.019 | 5.036
19.5 | 1.069 | 0.20911 | -0.019 | 5.114
20 | 1.095 | 0.21472 | -0.019 | 5.101

## 40. Re 750k Mach 0.50 (2)
BIGFOIL.COM POLAR EXPORT
giiib
GIII BL45 |  |  |  | Cl Max: | 0.9421 | at alpha= | 7 | deg
XFOIL ncrit=9 |  |  |  | L/D Max: | 68.3541 | at alpha= | 5.5 | deg
Re: | 750000 |  |  | Cd Min: | 0.28271 | at alpha= | -20 | deg
Mach: | 0.5 |  |  | Cl=0 at alpha= | -0.054739 | deg
|  |  |  | @ Cl=0.1, Cd= | 0.0058675
|  |  |  | @ Cl=0.4, Cd= | 0.0081105
|  |  |  | @ Cl=0.6, Cd= | 0.0097435
alpha (deg) | Cl | Cd | Cm | Cl/Cd
-20 | -0.8999 | 0.28271 | 0.0924 | -3.1831
-19.5 | -0.8776 | 0.27422 | 0.0871 | -3.2004
-19 | -0.855 | 0.26539 | 0.0817 | -3.2217
-18.5 | -0.8325 | 0.25622 | 0.0754 | -3.2492
-18 | -0.8114 | 0.24729 | 0.0695 | -3.2812
-17.5 | -0.7902 | 0.2383 | 0.0655 | -3.316
-17 | -0.7691 | 0.23063 | 0.0614 | -3.3348
-16.5 | -0.748 | 0.22256 | 0.0568 | -3.3609
-16 | -0.7272 | 0.21402 | 0.0521 | -3.3978
-15.5 | -0.7086 | 0.20457 | 0.0453 | -3.4639
-15 | -0.6905 | 0.19569 | 0.0403 | -3.5285
-14.5 | -0.6728 | 0.18645 | 0.0367 | -3.6085
-14 | -0.6539 | 0.17876 | 0.0337 | -3.658
-13.5 | -0.6367 | 0.17079 | 0.03 | -3.728
-13 | -0.6212 | 0.1624 | 0.026 | -3.8251
-12.5 | -0.6094 | 0.15229 | 0.0195 | -4.0016
-12 | -0.4435 | 0.1254 | -0.0033 | -3.5367
-11.5 | -0.4383 | 0.11925 | -0.0053 | -3.6755
-11 | -0.5857 | 0.12407 | 0.0081 | -4.7207
-10 | -0.5777 | 0.10576 | 0.001 | -5.4624
-9.5 | -0.5839 | 0.09468 | -0.0043 | -6.1671
-9 | -0.5951 | 0.08287 | -0.0107 | -7.1811
-8.5 | -0.6105 | 0.07 | -0.0195 | -8.7214
-8 | -0.6342 | 0.05493 | -0.0333 | -11.5456
-7.5 | -0.6654 | 0.0449 | -0.0355 | -14.8196
-7 | -0.6896 | 0.03677 | -0.0308 | -18.7544
-6 | -0.6633 | 0.02068 | -0.0224 | -32.0745
-5.5 | -0.6023 | 0.01563 | -0.0206 | -38.5349
-5 | -0.5474 | 0.01297 | -0.0168 | -42.2051
-4.5 | -0.4931 | 0.01146 | -0.0127 | -43.0279
-4 | -0.4364 | 0.01042 | -0.0093 | -41.881
-3.5 | -0.3792 | 0.00953 | -0.0064 | -39.7901
-3 | -0.3216 | 0.00875 | -0.0042 | -36.7543
-2 | -0.2189 | 0.00656 | 0.0017 | -33.3689
-1.5 | -0.1715 | 0.00572 | 0.0059 | -29.9825
-1 | -0.115 | 0.00547 | 0.0087 | -21.0238
-0.5 | -0.0545 | 0.00545 | 0.0105 | -10
0 | 0.0067 | 0.00555 | 0.012 | 1.2072
0.5 | 0.0676 | 0.00574 | 0.0135 | 11.777
1 | 0.1286 | 0.00598 | 0.0151 | 21.505
1.5 | 0.1918 | 0.00622 | 0.016 | 30.836
2.5 | 0.3223 | 0.00696 | 0.0167 | 46.3075
3 | 0.3819 | 0.00791 | 0.0177 | 48.2807
3.5 | 0.4532 | 0.0087 | 0.0165 | 52.092
4 | 0.5276 | 0.00924 | 0.0151 | 57.0996
4.5 | 0.611 | 0.00982 | 0.0121 | 62.22
5 | 0.6848 | 0.01035 | 0.0114 | 66.1643
5.5 | 0.7683 | 0.01124 | 0.0086 | 68.3541
6 | 0.8367 | 0.01356 | 0.0085 | 61.7035
6.5 | 0.9102 | 0.01569 | 0.0081 | 58.0115
7 | 0.9421 | 0.0185 | 0.0145 | 50.9243
7.5 | 0.9415 | 0.02079 | 0.0266 | 45.2862
8 | 0.9278 | 0.02366 | 0.0393 | 39.2139
8.5 | 0.918 | 0.02846 | 0.0466 | 32.2558
9 | 0.901 | 0.03546 | 0.0486 | 25.4089
9.5 | 0.8764 | 0.04504 | 0.045 | 19.4583
10 | 0.8478 | 0.0571 | 0.0371 | 14.8476
10.5 | 0.8184 | 0.07074 | 0.0279 | 11.5691
11 | 0.7888 | 0.08446 | 0.02 | 9.3393
11.5 | 0.7608 | 0.09789 | 0.013 | 7.772
12 | 0.7367 | 0.11139 | 0.0063 | 6.6137

## 41. Re 1M Mach 0.00 (1)
BIGFOIL.COM POLAR EXPORT
giiib
GIII BL45 |  |  |  | Cl Max: | 0.849 | at alpha= | 11.5 | deg
JavaFoil+Calcfoil stall+Eppler ext transition |  |  |  | L/D Max: | 71.376 | at alpha= | 7 | deg
Re: | 1000000 |  |  | Cd Min: | 0.00556 | at alpha= | -1 | deg
Mach: | 0 |  |  | Cl=0 at alpha= | -0.084746 | deg
|  |  |  | @ Cl=0.1, Cd= | 0.0056748
|  |  |  | @ Cl=0.4, Cd= | 0.0070137
|  |  |  | @ Cl=0.6, Cd= | 0.0097175
alpha (deg) | Cl | Cd | Cm | Cl/Cd
-15.5 | -0.559 | 0.1342 | 0.014 | -4.168
-15 | -0.585 | 0.12611 | 0.014 | -4.635
-14.5 | -0.609 | 0.11784 | 0.013 | -5.171
-14 | -0.634 | 0.10947 | 0.013 | -5.789
-13.5 | -0.656 | 0.10354 | 0.013 | -6.339
-13 | -0.677 | 0.09622 | 0.013 | -7.041
-12.5 | -0.696 | 0.08993 | 0.013 | -7.742
-12 | -0.712 | 0.08557 | 0.012 | -8.319
-11.5 | -0.724 | 0.07908 | 0.012 | -9.155
-11 | -0.732 | 0.07387 | 0.011 | -9.904
-10.5 | -0.735 | 0.06964 | 0.01 | -10.55
-10 | -0.733 | 0.06535 | 0.009 | -11.216
-9.5 | -0.726 | 0.06114 | 0.009 | -11.882
-9 | -0.715 | 0.05715 | 0.009 | -12.508
-8.5 | -0.698 | 0.05341 | 0.008 | -13.066
-8 | -0.676 | 0.05017 | 0.008 | -13.474
-7.5 | -0.648 | 0.04708 | 0.008 | -13.756
-7 | -0.613 | 0.04421 | 0.008 | -13.873
-6.5 | -0.577 | 0.0416 | 0.007 | -13.861
-6 | -0.666 | 0.01073 | 0.018 | -62.008
-5.5 | -0.616 | 0.01028 | 0.018 | -59.903
-5 | -0.564 | 0.00993 | 0.017 | -56.788
-4.5 | -0.51 | 0.00983 | 0.016 | -51.891
-4 | -0.455 | 0.00954 | 0.015 | -47.7
-3.5 | -0.399 | 0.00926 | 0.014 | -43.075
-3 | -0.342 | 0.00899 | 0.013 | -38.019
-2.5 | -0.284 | 0.00885 | 0.013 | -32.105
-2 | -0.226 | 0.00559 | 0.012 | -40.416
-1.5 | -0.167 | 0.00558 | 0.011 | -29.969
-1 | -0.108 | 0.00556 | 0.01 | -19.487
-0.5 | -0.049 | 0.00562 | 0.009 | -8.781
0 | 0.01 | 0.00558 | 0.008 | 1.766
0.5 | 0.069 | 0.00568 | 0.007 | 12.227
1 | 0.129 | 0.00567 | 0.006 | 22.758
1.5 | 0.188 | 0.00576 | 0.005 | 32.72
2 | 0.248 | 0.00576 | 0.005 | 43.069
2.5 | 0.307 | 0.00582 | 0.004 | 52.815
3 | 0.367 | 0.00613 | 0.003 | 59.783
3.5 | 0.426 | 0.00771 | 0.002 | 55.213
4 | 0.484 | 0.00937 | 0.001 | 51.687
4.5 | 0.542 | 0.00969 | 0 | 55.902
5 | 0.599 | 0.00971 | -0.001 | 61.626
5.5 | 0.655 | 0.01013 | -0.002 | 64.621
6 | 0.709 | 0.0105 | -0.003 | 67.561
6.5 | 0.762 | 0.01095 | -0.004 | 69.615
7 | 0.813 | 0.0114 | -0.005 | 71.376
7.5 | 0.691 | 0.04541 | -0.002 | 15.223
8 | 0.729 | 0.04821 | -0.002 | 15.119
8.5 | 0.764 | 0.05115 | -0.003 | 14.937
9 | 0.791 | 0.05431 | -0.003 | 14.564
9.5 | 0.813 | 0.05804 | -0.003 | 14.009
10 | 0.83 | 0.06201 | -0.004 | 13.384
10.5 | 0.841 | 0.06565 | -0.004 | 12.815
11 | 0.847 | 0.06954 | -0.004 | 12.182
11.5 | 0.849 | 0.07513 | -0.005 | 11.294
12 | 0.845 | 0.07997 | -0.006 | 10.561
12.5 | 0.835 | 0.08537 | -0.007 | 9.779
13 | 0.819 | 0.09168 | -0.007 | 8.931
13.5 | 0.8 | 0.09797 | -0.007 | 8.165
14 | 0.778 | 0.10481 | -0.007 | 7.42
14.5 | 0.753 | 0.11109 | -0.008 | 6.777
15 | 0.726 | 0.11784 | -0.008 | 6.159
15.5 | 0.697 | 0.12318 | -0.008 | 5.662
16 | 0.668 | 0.12956 | -0.009 | 5.158
16.5 | 0.639 | 0.13788 | -0.009 | 4.632

## 42. Re 1M Mach 0.00 (2)
BIGFOIL.COM POLAR EXPORT
giiib
GIII BL45 |  |  |  | Cl Max: | 1.1571 | at alpha= | 13 | deg
XFOIL ncrit=9 |  |  |  | L/D Max: | 76.306 | at alpha= | 6 | deg
Re: | 1000000 |  |  | Cd Min: | 0.21147 | at alpha= | 18 | deg
Mach: | 0 |  |  | Cl=0 at alpha= | -0.033019 | deg
|  |  |  | @ Cl=0.1, Cd= | 0.0049124
|  |  |  | @ Cl=0.4, Cd= | 0.0067549
|  |  |  | @ Cl=0.6, Cd= | 0.0085123
alpha (deg) | Cl | Cd | Cm | Cl/Cd
-16.5 | -0.7051 | 0.2019 | 0.0471 | -3.4923
-16 | -0.6924 | 0.19249 | 0.0418 | -3.5971
-15.5 | -0.6802 | 0.18426 | 0.0377 | -3.6915
-15 | -0.6696 | 0.17575 | 0.0338 | -3.81
-14.5 | -0.6666 | 0.16583 | 0.03 | -4.0198
-14 | -0.656 | 0.15896 | 0.0272 | -4.1268
-13.5 | -0.6473 | 0.15161 | 0.0241 | -4.2695
-13 | -0.9508 | 0.0582 | -0.0241 | -16.3368
-12.5 | -0.9943 | 0.04553 | -0.0306 | -21.8383
-12 | -1.0318 | 0.03766 | -0.0274 | -27.3978
-11.5 | -1.0469 | 0.03255 | -0.0209 | -32.1628
-11 | -1.0307 | 0.02919 | -0.0171 | -35.31
-10.5 | -1.0044 | 0.0264 | -0.014 | -38.0455
-10 | -0.9736 | 0.0237 | -0.011 | -41.0802
-9.5 | -0.9391 | 0.02122 | -0.0083 | -44.2554
-9 | -0.9007 | 0.01922 | -0.0057 | -46.8626
-8.5 | -0.8626 | 0.01732 | -0.003 | -49.8037
-8 | -0.8278 | 0.01551 | 0.0005 | -53.372
-7.5 | -0.7919 | 0.01451 | 0.0041 | -54.5762
-7 | -0.7239 | 0.01331 | 0.0009 | -54.3877
-6.5 | -0.6612 | 0.0117 | -0.0013 | -56.5128
-6 | -0.5974 | 0.01097 | -0.0034 | -54.4576
-5.5 | -0.5411 | 0.01003 | -0.0037 | -53.9482
-5 | -0.4893 | 0.00958 | -0.0029 | -51.0752
-4.5 | -0.4399 | 0.00892 | -0.0016 | -49.3161
-4 | -0.3895 | 0.0084 | -0.0005 | -46.369
-3.5 | -0.3392 | 0.00784 | 0.0004 | -43.2653
-2.5 | -0.2402 | 0.00652 | 0.0024 | -36.8405
-2 | -0.1993 | 0.00527 | 0.005 | -37.8178
-1.5 | -0.1512 | 0.00483 | 0.0068 | -31.3043
-1 | -0.1017 | 0.00462 | 0.0084 | -22.013
-0.5 | -0.0495 | 0.00459 | 0.0095 | -10.7843
0 | 0.0035 | 0.00464 | 0.0103 | 0.75431
0.5 | 0.0562 | 0.00477 | 0.0112 | 11.782
1 | 0.1085 | 0.00494 | 0.0122 | 21.9636
1.5 | 0.1622 | 0.00514 | 0.0128 | 31.5564
2 | 0.2159 | 0.00536 | 0.0133 | 40.2799
2.5 | 0.2714 | 0.00561 | 0.0134 | 48.3779
3 | 0.3273 | 0.00593 | 0.0132 | 55.1939
3.5 | 0.3813 | 0.0065 | 0.0133 | 58.6615
4 | 0.44 | 0.0073 | 0.012 | 60.274
4.5 | 0.5038 | 0.00783 | 0.0098 | 64.3423
5 | 0.5628 | 0.00829 | 0.0086 | 67.889
5.5 | 0.6314 | 0.0087 | 0.0053 | 72.5747
6 | 0.6982 | 0.00915 | 0.0023 | 76.306
6.5 | 0.7562 | 0.01061 | 0.0005 | 71.2724
7 | 0.8175 | 0.01162 | -0.0015 | 70.3528
7.5 | 0.8813 | 0.01252 | -0.004 | 70.3914
8 | 0.936 | 0.01391 | -0.0049 | 67.2897
8.5 | 0.9701 | 0.01474 | -0.0012 | 65.8141
9 | 1.0012 | 0.01576 | 0.003 | 63.5279
9.5 | 1.0309 | 0.01693 | 0.0073 | 60.8919
10 | 1.0463 | 0.01937 | 0.0135 | 54.0165
10.5 | 1.0785 | 0.02059 | 0.0169 | 52.3798
11 | 1.1053 | 0.02248 | 0.0206 | 49.1681
11.5 | 1.1264 | 0.02465 | 0.0247 | 45.6957
12 | 1.1402 | 0.02714 | 0.029 | 42.0118
12.5 | 1.1511 | 0.03014 | 0.0322 | 38.1918
13 | 1.1571 | 0.03396 | 0.0342 | 34.0724
13.5 | 1.1566 | 0.03892 | 0.0348 | 29.7174
14 | 1.1464 | 0.04579 | 0.0336 | 25.036
14.5 | 1.1256 | 0.05509 | 0.03 | 20.432
15 | 1.0972 | 0.06671 | 0.024 | 16.4473
15.5 | 1.064 | 0.0805 | 0.0162 | 13.2174
16 | 1.0281 | 0.09618 | 0.0074 | 10.6893
16.5 | 0.983 | 0.11463 | -0.0026 | 8.5754
17 | 0.7539 | 0.19648 | -0.0364 | 3.837
17.5 | 0.7654 | 0.20458 | -0.0406 | 3.7413
18 | 0.7788 | 0.21147 | -0.0444 | 3.6828

## 43. Re 1M Mach 0.10 (1)
BIGFOIL.COM POLAR EXPORT
giiib
GIII BL45 |  |  |  | Cl Max: | 0.841 | at alpha= | 11 | deg
JavaFoil+Calcfoil stall+Eppler ext transition |  |  |  | L/D Max: | 71.496 | at alpha= | 7 | deg
Re: | 1000000 |  |  | Cd Min: | 0.00556 | at alpha= | -1.5 | deg
Mach: | 0.1 |  |  | Cl=0 at alpha= | -0.083333 | deg
|  |  |  | @ Cl=0.1, Cd= | 0.005715
|  |  |  | @ Cl=0.4, Cd= | 0.007016
|  |  |  | @ Cl=0.6, Cd= | 0.0098083
alpha (deg) | Cl | Cd | Cm | Cl/Cd
-15 | -0.541 | 0.12746 | 0.013 | -4.245
-14.5 | -0.569 | 0.11836 | 0.013 | -4.811
-14 | -0.597 | 0.11321 | 0.013 | -5.276
-13.5 | -0.624 | 0.10509 | 0.013 | -5.938
-13 | -0.649 | 0.09822 | 0.013 | -6.608
-12.5 | -0.672 | 0.09203 | 0.012 | -7.297
-12 | -0.691 | 0.08621 | 0.012 | -8.021
-11.5 | -0.708 | 0.07974 | 0.012 | -8.874
-11 | -0.719 | 0.07493 | 0.011 | -9.591
-10.5 | -0.725 | 0.0701 | 0.011 | -10.347
-10 | -0.726 | 0.0659 | 0.009 | -11.014
-9.5 | -0.722 | 0.06135 | 0.009 | -11.767
-9 | -0.712 | 0.05741 | 0.009 | -12.406
-8.5 | -0.697 | 0.05376 | 0.009 | -12.965
-8 | -0.676 | 0.05035 | 0.008 | -13.431
-7.5 | -0.649 | 0.04722 | 0.008 | -13.739
-7 | -0.615 | 0.04422 | 0.008 | -13.904
-6.5 | -0.578 | 0.04166 | 0.007 | -13.883
-6 | -0.668 | 0.01077 | 0.019 | -62.005
-5.5 | -0.618 | 0.01038 | 0.018 | -59.508
-5 | -0.566 | 0.01003 | 0.017 | -56.439
-4.5 | -0.512 | 0.00993 | 0.016 | -51.591
-4 | -0.457 | 0.0096 | 0.015 | -47.632
-3.5 | -0.401 | 0.00936 | 0.014 | -42.847
-3 | -0.344 | 0.00909 | 0.013 | -37.798
-2.5 | -0.286 | 0.00882 | 0.013 | -32.373
-2 | -0.227 | 0.00561 | 0.012 | -40.476
-1.5 | -0.168 | 0.00556 | 0.011 | -30.238
-1 | -0.109 | 0.00564 | 0.01 | -19.319
-0.5 | -0.05 | 0.00564 | 0.009 | -8.795
0 | 0.01 | 0.0056 | 0.008 | 1.77
0.5 | 0.07 | 0.0057 | 0.007 | 12.251
1 | 0.13 | 0.00573 | 0.006 | 22.625
1.5 | 0.189 | 0.00574 | 0.005 | 33.009
2 | 0.249 | 0.00582 | 0.005 | 42.802
2.5 | 0.309 | 0.00583 | 0.004 | 53.021
3 | 0.368 | 0.00612 | 0.003 | 60.222
3.5 | 0.428 | 0.0078 | 0.002 | 54.871
4 | 0.486 | 0.00945 | 0.001 | 51.465
4.5 | 0.544 | 0.00976 | 0 | 55.776
5 | 0.602 | 0.00981 | -0.001 | 61.351
5.5 | 0.658 | 0.01014 | -0.002 | 64.878
6 | 0.712 | 0.01058 | -0.003 | 67.345
6.5 | 0.766 | 0.01105 | -0.004 | 69.293
7 | 0.817 | 0.01142 | -0.005 | 71.496
7.5 | 0.694 | 0.04552 | -0.002 | 15.243
8 | 0.731 | 0.04837 | -0.002 | 15.116
8.5 | 0.766 | 0.05125 | -0.003 | 14.95
9 | 0.792 | 0.05459 | -0.003 | 14.514
9.5 | 0.813 | 0.0582 | -0.003 | 13.971
10 | 0.828 | 0.06226 | -0.004 | 13.306
10.5 | 0.838 | 0.06584 | -0.004 | 12.725
11 | 0.841 | 0.06997 | -0.004 | 12.023
11.5 | 0.84 | 0.07586 | -0.006 | 11.076
12 | 0.834 | 0.07975 | -0.007 | 10.453
12.5 | 0.819 | 0.08581 | -0.007 | 9.54
13 | 0.799 | 0.09273 | -0.007 | 8.615
13.5 | 0.776 | 0.09887 | -0.007 | 7.847
14 | 0.749 | 0.10549 | -0.007 | 7.101
14.5 | 0.72 | 0.11275 | -0.008 | 6.386
15 | 0.689 | 0.12047 | -0.008 | 5.717
15.5 | 0.656 | 0.12708 | -0.008 | 5.164
16 | 0.623 | 0.13309 | -0.009 | 4.682

## 44. Re 1M Mach 0.10 (2)
BIGFOIL.COM POLAR EXPORT
giiib
GIII BL45 |  |  |  | Cl Max: | 1.1374 | at alpha= | 13 | deg
XFOIL ncrit=9 |  |  |  | L/D Max: | 76.2935 | at alpha= | 6 | deg
Re: | 1000000 |  |  | Cd Min: | 0.2126 | at alpha= | 18 | deg
Mach: | 0.1 |  |  | Cl=0 at alpha= | -0.033771 | deg
|  |  |  | @ Cl=0.1, Cd= | 0.0049306
|  |  |  | @ Cl=0.4, Cd= | 0.0067813
|  |  |  | @ Cl=0.6, Cd= | 0.0085297
alpha (deg) | Cl | Cd | Cm | Cl/Cd
-16 | -0.6929 | 0.19315 | 0.0421 | -3.5874
-15.5 | -0.6804 | 0.18493 | 0.038 | -3.6792
-15 | -0.6695 | 0.17644 | 0.034 | -3.7945
-14.5 | -0.6655 | 0.16685 | 0.0304 | -3.9886
-14 | -0.6544 | 0.16 | 0.0276 | -4.09
-13.5 | -0.6454 | 0.15259 | 0.0244 | -4.2296
-13 | -0.639 | 0.14436 | 0.021 | -4.4264
-12.5 | -0.6374 | 0.13445 | 0.0167 | -4.7408
-12 | -0.975 | 0.04392 | -0.0308 | -22.1995
-11.5 | -1.0053 | 0.03708 | -0.0266 | -27.1117
-11 | -1.0091 | 0.03268 | -0.021 | -30.8782
-10.5 | -0.9928 | 0.02899 | -0.0171 | -34.2463
-10 | -0.9686 | 0.02556 | -0.0135 | -37.8951
-9.5 | -0.9382 | 0.0225 | -0.0102 | -41.6978
-9 | -0.9025 | 0.02 | -0.0072 | -45.125
-8.5 | -0.8603 | 0.01874 | -0.0049 | -45.9072
-8 | -0.8306 | 0.01588 | -0.0005 | -52.3048
-7.5 | -0.7946 | 0.01481 | 0.0032 | -53.6529
-7 | -0.7274 | 0.01349 | 0.0002 | -53.9214
-6 | -0.6001 | 0.01106 | -0.0039 | -54.2586
-5.5 | -0.5439 | 0.01011 | -0.0041 | -53.7982
-5 | -0.492 | 0.00961 | -0.0031 | -51.1967
-4.5 | -0.442 | 0.00898 | -0.0018 | -49.2205
-4 | -0.3915 | 0.00843 | -0.0007 | -46.4413
-3.5 | -0.3408 | 0.00789 | 0.0003 | -43.1939
-3 | -0.2893 | 0.0074 | 0.0011 | -39.0946
-2.5 | -0.241 | 0.00659 | 0.0023 | -36.5706
-2 | -0.1999 | 0.0053 | 0.005 | -37.717
-1.5 | -0.1519 | 0.00485 | 0.0068 | -31.3196
-1 | -0.1022 | 0.00464 | 0.0085 | -22.0259
-0.5 | -0.0497 | 0.0046 | 0.0095 | -10.8043
0 | 0.0036 | 0.00466 | 0.0103 | 0.77253
0.5 | 0.0565 | 0.00479 | 0.0112 | 11.7954
1 | 0.1091 | 0.00496 | 0.0123 | 21.996
1.5 | 0.1631 | 0.00516 | 0.0129 | 31.6085
2 | 0.2168 | 0.00538 | 0.0135 | 40.2974
2.5 | 0.273 | 0.00564 | 0.0134 | 48.4043
3 | 0.3289 | 0.00595 | 0.0134 | 55.2773
3.5 | 0.3834 | 0.00656 | 0.0134 | 58.4451
4 | 0.4419 | 0.00734 | 0.0122 | 60.2044
4.5 | 0.5063 | 0.00786 | 0.01 | 64.4148
5 | 0.5655 | 0.00833 | 0.0089 | 67.8872
5.5 | 0.6346 | 0.00873 | 0.0056 | 72.6919
6 | 0.7019 | 0.0092 | 0.0026 | 76.2935
6.5 | 0.7599 | 0.01075 | 0.0009 | 70.6884
7 | 0.8219 | 0.01175 | -0.0011 | 69.9489
7.5 | 0.8863 | 0.01265 | -0.0036 | 70.0632
8 | 0.9407 | 0.01406 | -0.0042 | 66.9061
8.5 | 0.9739 | 0.01498 | -0.0002 | 65.0134
9 | 1.0042 | 0.01606 | 0.0042 | 62.528
9.5 | 1.032 | 0.01737 | 0.0089 | 59.4128
10 | 1.0484 | 0.01974 | 0.0151 | 53.1104
10.5 | 1.078 | 0.02125 | 0.0189 | 50.7294
11 | 1.1025 | 0.02338 | 0.0229 | 47.1557
11.5 | 1.1184 | 0.02578 | 0.0277 | 43.3825
12 | 1.1293 | 0.02869 | 0.0317 | 39.3621
12.5 | 1.1363 | 0.03227 | 0.0344 | 35.2123
13 | 1.1374 | 0.03689 | 0.0358 | 30.8322
13.5 | 1.1313 | 0.04298 | 0.0352 | 26.3215
14 | 1.1154 | 0.0513 | 0.0323 | 21.7427
14.5 | 1.0902 | 0.06214 | 0.0269 | 17.5443
15 | 1.0581 | 0.0754 | 0.0194 | 14.0332
15.5 | 1.0204 | 0.09118 | 0.0104 | 11.1911
16 | 0.9687 | 0.11083 | -0.0003 | 8.7404
16.5 | 0.7447 | 0.1865 | -0.0315 | 3.993
17 | 0.7542 | 0.19754 | -0.0368 | 3.818
17.5 | 0.7659 | 0.20565 | -0.0411 | 3.7243
18 | 0.7796 | 0.2126 | -0.0449 | 3.667

## 45. Re 1M Mach 0.25 (1)
BIGFOIL.COM POLAR EXPORT
giiib
GIII BL45 |  |  |  | Cl Max: | 0.834 | at alpha= | 7 | deg
JavaFoil+Calcfoil stall+Eppler ext transition |  |  |  | L/D Max: | 70.596 | at alpha= | 7 | deg
Re: | 1000000 |  |  | Cd Min: | 0.00566 | at alpha= | -1 | deg
Mach: | 0.25 |  |  | Cl=0 at alpha= | -0.081967 | deg
|  |  |  | @ Cl=0.1, Cd= | 0.005777
|  |  |  | @ Cl=0.4, Cd= | 0.0068211
|  |  |  | @ Cl=0.6, Cd= | 0.010225
alpha (deg) | Cl | Cd | Cm | Cl/Cd
-14 | -0.24 | 0.21331 | 0.012 | -1.126
-13.5 | -0.318 | 0.11504 | 0.013 | -2.766
-13 | -0.387 | 0.11176 | 0.012 | -3.463
-12.5 | -0.45 | 0.10349 | 0.012 | -4.349
-12 | -0.508 | 0.09429 | 0.012 | -5.384
-11.5 | -0.559 | 0.08714 | 0.012 | -6.415
-11 | -0.603 | 0.08061 | 0.012 | -7.48
-10.5 | -0.638 | 0.0743 | 0.012 | -8.593
-10 | -0.664 | 0.06841 | 0.011 | -9.708
-9.5 | -0.68 | 0.06433 | 0.009 | -10.566
-9 | -0.687 | 0.05981 | 0.009 | -11.48
-8.5 | -0.684 | 0.05529 | 0.009 | -12.376
-8 | -0.673 | 0.05158 | 0.008 | -13.05
-7.5 | -0.652 | 0.04793 | 0.008 | -13.595
-7 | -0.621 | 0.04487 | 0.008 | -13.838
-6.5 | -0.587 | 0.04214 | 0.008 | -13.923
-6 | -0.68 | 0.01104 | 0.019 | -61.572
-5.5 | -0.51 | 0.03761 | 0.007 | -13.556
-5 | -0.579 | 0.01018 | 0.017 | -56.833
-4.5 | -0.525 | 0.01007 | 0.016 | -52.083
-4 | -0.469 | 0.00973 | 0.016 | -48.152
-3.5 | -0.411 | 0.00943 | 0.015 | -43.616
-3 | -0.353 | 0.00914 | 0.014 | -38.578
-2.5 | -0.293 | 0.009 | 0.013 | -32.591
-2 | -0.233 | 0.00567 | 0.012 | -41.162
-1.5 | -0.173 | 0.00568 | 0.011 | -30.411
-1 | -0.112 | 0.00566 | 0.01 | -19.797
-0.5 | -0.051 | 0.0057 | 0.009 | -8.931
0 | 0.01 | 0.00569 | 0.008 | 1.791
0.5 | 0.072 | 0.0058 | 0.007 | 12.37
1 | 0.133 | 0.00575 | 0.007 | 23.149
1.5 | 0.195 | 0.00581 | 0.006 | 33.523
2 | 0.256 | 0.00584 | 0.005 | 43.828
2.5 | 0.317 | 0.006 | 0.004 | 52.861
3 | 0.379 | 0.00626 | 0.003 | 60.505
3.5 | 0.44 | 0.00789 | 0.002 | 55.727
4 | 0.5 | 0.00957 | 0.001 | 52.197
4.5 | 0.559 | 0.0099 | 0 | 56.442
5 | 0.617 | 0.01036 | -0.001 | 59.575
5.5 | 0.674 | 0.0104 | -0.002 | 64.832
6 | 0.73 | 0.01084 | -0.003 | 67.307
6.5 | 0.783 | 0.01127 | -0.004 | 69.482
7 | 0.834 | 0.01181 | -0.005 | 70.596
7.5 | 0.707 | 0.04587 | -0.002 | 15.41
8 | 0.743 | 0.0489 | -0.002 | 15.186
8.5 | 0.775 | 0.05183 | -0.003 | 14.951
9 | 0.795 | 0.0555 | -0.003 | 14.324
9.5 | 0.807 | 0.05969 | -0.003 | 13.52
10 | 0.81 | 0.06412 | -0.004 | 12.637
10.5 | 0.804 | 0.06736 | -0.004 | 11.938
11 | 0.791 | 0.07221 | -0.006 | 10.948
11.5 | 0.761 | 0.08006 | -0.006 | 9.511
12 | 0.725 | 0.08424 | -0.006 | 8.604

## 46. Re 1M Mach 0.25 (2)
BIGFOIL.COM POLAR EXPORT
giiib
GIII BL45 |  |  |  | Cl Max: | 1.0564 | at alpha= | 11 | deg
XFOIL ncrit=9 |  |  |  | L/D Max: | 75.2972 | at alpha= | 6 | deg
Re: | 1000000 |  |  | Cd Min: | 0.17538 | at alpha= | 16 | deg
Mach: | 0.25 |  |  | Cl=0 at alpha= | -0.03663 | deg
|  |  |  | @ Cl=0.1, Cd= | 0.0050087
|  |  |  | @ Cl=0.4, Cd= | 0.0070201
|  |  |  | @ Cl=0.6, Cd= | 0.0086116
alpha (deg) | Cl | Cd | Cm | Cl/Cd
-14 | -0.6487 | 0.16488 | 0.0294 | -3.9344
-13.5 | -0.6382 | 0.15715 | 0.026 | -4.0611
-13 | -0.6303 | 0.14875 | 0.0224 | -4.2373
-12.5 | -0.6254 | 0.13773 | 0.017 | -4.5408
-11 | -0.6764 | 0.09618 | 0.0001 | -7.0326
-10.5 | -0.7149 | 0.07789 | -0.0114 | -9.1783
-10 | -0.7791 | 0.05262 | -0.0304 | -14.8062
-9.5 | -0.8443 | 0.04004 | -0.0263 | -21.0864
-9 | -0.8744 | 0.02947 | -0.019 | -29.6709
-8.5 | -0.864 | 0.02321 | -0.0129 | -37.2253
-8 | -0.8348 | 0.01971 | -0.0081 | -42.3541
-7.5 | -0.8072 | 0.01691 | -0.0026 | -47.7351
-7 | -0.7449 | 0.01492 | -0.0036 | -49.9263
-6.5 | -0.6768 | 0.0134 | -0.0057 | -50.5075
-6 | -0.6144 | 0.01162 | -0.0068 | -52.8744
-5.5 | -0.5569 | 0.01081 | -0.0064 | -51.5171
-5 | -0.5067 | 0.00986 | -0.0044 | -51.3895
-4.5 | -0.4546 | 0.00923 | -0.0029 | -49.2524
-3.5 | -0.3497 | 0.00808 | -0.0004 | -43.2797
-3 | -0.2965 | 0.00757 | 0.0005 | -39.1678
-2.5 | -0.2454 | 0.00686 | 0.0017 | -35.7726
-2 | -0.2038 | 0.00547 | 0.0045 | -37.2578
-1.5 | -0.1555 | 0.00495 | 0.0067 | -31.4141
-1 | -0.1044 | 0.00472 | 0.0085 | -22.1186
-0.5 | -0.0506 | 0.00467 | 0.0097 | -10.8351
0 | 0.004 | 0.00474 | 0.0106 | 0.84388
0.5 | 0.0583 | 0.00487 | 0.0116 | 11.9713
1 | 0.1124 | 0.00505 | 0.0127 | 22.2574
1.5 | 0.1676 | 0.00524 | 0.0135 | 31.9847
2 | 0.2241 | 0.00548 | 0.0138 | 40.8942
2.5 | 0.2815 | 0.00575 | 0.014 | 48.9565
3 | 0.3372 | 0.00612 | 0.0144 | 55.098
3.5 | 0.3932 | 0.00695 | 0.0143 | 56.5755
4 | 0.4524 | 0.00756 | 0.0137 | 59.8413
4.5 | 0.5196 | 0.00805 | 0.0114 | 64.5466
5 | 0.5847 | 0.00851 | 0.0096 | 68.7074
5.5 | 0.6525 | 0.00896 | 0.0073 | 72.8237
6 | 0.7221 | 0.00959 | 0.0044 | 75.2972
6.5 | 0.7819 | 0.01133 | 0.003 | 69.0115
7 | 0.8468 | 0.0124 | 0.0013 | 68.2903
7.5 | 0.9127 | 0.01361 | -0.0008 | 67.061
8 | 0.9624 | 0.01515 | 0.0003 | 63.5248
8.5 | 0.9894 | 0.01647 | 0.0061 | 60.0729
9 | 1.0131 | 0.01799 | 0.0123 | 56.3146
9.5 | 1.0191 | 0.02102 | 0.0205 | 48.4824
10 | 1.0445 | 0.02293 | 0.0255 | 45.5517
10.5 | 1.0547 | 0.0259 | 0.0317 | 40.722
11 | 1.0564 | 0.02988 | 0.0367 | 35.3548
11.5 | 1.0494 | 0.03526 | 0.0395 | 29.7618
12 | 1.0332 | 0.04255 | 0.0393 | 24.282
12.5 | 1.0095 | 0.0523 | 0.0351 | 19.3021
13 | 0.9785 | 0.06491 | 0.0276 | 15.0747
13.5 | 0.9422 | 0.08015 | 0.018 | 11.7555
14 | 0.9022 | 0.09726 | 0.0081 | 9.2762
14.5 | 0.8593 | 0.11537 | -0.0014 | 7.4482
15 | 0.8069 | 0.13729 | -0.0119 | 5.8773
15.5 | 0.7523 | 0.16374 | -0.0224 | 4.5945
16 | 0.7535 | 0.17538 | -0.0272 | 4.2964

## 47. Re 1M Mach 0.50 (1)
BIGFOIL.COM POLAR EXPORT
giiib
GIII BL45 |  |  |  | Cl Max: | 1.095 | at alpha= | 20 | deg
JavaFoil+Calcfoil stall+Eppler ext transition |  |  |  | L/D Max: | 61.416 | at alpha= | 5.5 | deg
Re: | 1000000 |  |  | Cd Min: | 0.00601 | at alpha= | -1.5 | deg
Mach: | 0.5 |  |  | Cl=0 at alpha= | -0.080882 | deg
|  |  |  | @ Cl=0.1, Cd= | 0.0061055
|  |  |  | @ Cl=0.4, Cd= | 0.0075813
|  |  |  | @ Cl=0.6, Cd= | 0.010758
alpha (deg) | Cl | Cd | Cm | Cl/Cd
-20 | -1.077 | 0.20168 | 0.026 | -5.341
-19.5 | -1.051 | 0.19545 | 0.025 | -5.377
-19 | -1.025 | 0.18947 | 0.024 | -5.408
-18.5 | -0.999 | 0.18368 | 0.024 | -5.438
-18 | -0.973 | 0.17882 | 0.024 | -5.44
-17.5 | -0.947 | 0.1759 | 0.023 | -5.382
-17 | -0.923 | 0.16697 | 0.024 | -5.53
-16.5 | -0.895 | 0.16509 | 0.022 | -5.42
-16 | -0.866 | 0.15837 | 0.021 | -5.47
-15.5 | -0.839 | 0.15327 | 0.02 | -5.474
-15 | -0.812 | 0.14754 | 0.019 | -5.502
-14.5 | -0.786 | 0.13865 | 0.019 | -5.666
-14 | -0.759 | 0.13345 | 0.018 | -5.686
-13.5 | -0.732 | 0.12714 | 0.018 | -5.757
-13 | -0.705 | 0.12427 | 0.017 | -5.675
-12.5 | -0.679 | 0.1186 | 0.017 | -5.722
-12 | -0.65 | 0.11132 | 0.015 | -5.842
-11.5 | -0.623 | 0.10507 | 0.014 | -5.928
-11 | -0.596 | 0.10249 | 0.014 | -5.816
-10.5 | -0.569 | 0.10019 | 0.013 | -5.679
-10 | -0.542 | 0.09646 | 0.013 | -5.622
-9.5 | -0.515 | 0.09171 | 0.013 | -5.619
-9 | -0.488 | 0.07047 | 0.012 | -6.921
-8.5 | -0.461 | 0.06151 | 0.011 | -7.49
-8 | -0.434 | 0.07809 | 0.011 | -5.552
-7.5 | -0.406 | 0.05683 | 0.01 | -7.146
-7 | -0.379 | 0.04936 | 0.009 | -7.679
-6.5 | -0.491 | 0.04302 | 0.012 | -11.412
-6 | -0.543 | 0.04124 | 0.01 | -13.16
-5.5 | -0.53 | 0.03997 | 0.008 | -13.273
-5 | -0.501 | 0.03662 | 0.007 | -13.687
-4.5 | -0.462 | 0.03437 | 0.007 | -13.445
-4 | -0.516 | 0.01025 | 0.017 | -50.342
-3.5 | -0.455 | 0.01018 | 0.016 | -44.735
-3 | -0.392 | 0.00984 | 0.015 | -39.848
-2.5 | -0.327 | 0.00952 | 0.014 | -34.339
-2 | -0.26 | 0.00934 | 0.013 | -27.86
-1.5 | -0.193 | 0.00601 | 0.012 | -32.097
-1 | -0.125 | 0.00604 | 0.011 | -20.703
-0.5 | -0.057 | 0.0061 | 0.01 | -9.331
0 | 0.011 | 0.00608 | 0.009 | 1.87
0.5 | 0.08 | 0.00612 | 0.008 | 13.105
1 | 0.149 | 0.00607 | 0.007 | 24.508
1.5 | 0.218 | 0.0061 | 0.006 | 35.683
2 | 0.286 | 0.00624 | 0.005 | 45.85
2.5 | 0.355 | 0.00641 | 0.004 | 55.291
3 | 0.423 | 0.00818 | 0.003 | 51.709
3.5 | 0.491 | 0.00874 | 0.002 | 56.141
4 | 0.557 | 0.01046 | 0.001 | 53.286
4.5 | 0.622 | 0.01091 | 0 | 57.003
5 | 0.685 | 0.01149 | -0.001 | 59.569
5.5 | 0.744 | 0.01211 | -0.002 | 61.416
6 | 0.639 | 0.03908 | -0.001 | 16.352
6.5 | 0.676 | 0.04163 | -0.002 | 16.232
7 | 0.702 | 0.04542 | -0.002 | 15.462
7.5 | 0.71 | 0.04994 | -0.002 | 14.216
8 | 0.671 | 0.05174 | -0.003 | 12.977
8.5 | 0.471 | 0.05643 | -0.004 | 8.349
9 | 0.497 | 0.06287 | -0.004 | 7.912
9.5 | 0.524 | 0.07607 | -0.004 | 6.894
10 | 0.552 | 0.09519 | -0.005 | 5.796
10.5 | 0.579 | 0.08225 | -0.005 | 7.039
11 | 0.606 | 0.10096 | -0.006 | 6.005
11.5 | 0.633 | 0.10792 | -0.006 | 5.867
12 | 0.66 | 0.11148 | -0.007 | 5.92
12.5 | 0.687 | 0.1156 | -0.008 | 5.944
13 | 0.717 | 0.12485 | -0.009 | 5.746
13.5 | 0.743 | 0.12962 | -0.01 | 5.734
14 | 0.77 | 0.13361 | -0.01 | 5.763
14.5 | 0.797 | 0.13838 | -0.011 | 5.762
15 | 0.825 | 0.14461 | -0.012 | 5.702
15.5 | 0.853 | 0.15198 | -0.013 | 5.611
16 | 0.883 | 0.16207 | -0.014 | 5.448
16.5 | 0.907 | 0.16452 | -0.014 | 5.513
17 | 0.933 | 0.16871 | -0.015 | 5.533
17.5 | 0.961 | 0.17409 | -0.015 | 5.518
18 | 0.988 | 0.18142 | -0.016 | 5.445
18.5 | 1.016 | 0.18689 | -0.017 | 5.437
19 | 1.047 | 0.19641 | -0.019 | 5.329
19.5 | 1.07 | 0.19476 | -0.019 | 5.492
20 | 1.095 | 0.19983 | -0.019 | 5.482

## 48. Re 1M Mach 0.50 (2)
BIGFOIL.COM POLAR EXPORT
giiib
GIII BL45 |  |  |  | Cl Max: | 0.966 | at alpha= | 7.5 | deg
XFOIL ncrit=9 |  |  |  | L/D Max: | 73.3 | at alpha= | 5.5 | deg
Re: | 1000000 |  |  | Cd Min: | 0.28168 | at alpha= | -20 | deg
Mach: | 0.5 |  |  | Cl=0 at alpha= | -0.0491 | deg
|  |  |  | @ Cl=0.1, Cd= | 0.0053097
|  |  |  | @ Cl=0.4, Cd= | 0.0075345
|  |  |  | @ Cl=0.6, Cd= | 0.0089136
alpha (deg) | Cl | Cd | Cm | Cl/Cd
-20 | -0.899 | 0.28168 | 0.0916 | -3.1916
-19.5 | -0.8771 | 0.27287 | 0.0859 | -3.2144
-19 | -0.8556 | 0.26396 | 0.0808 | -3.2414
-18.5 | -0.8345 | 0.25605 | 0.0767 | -3.2591
-18 | -0.8128 | 0.24805 | 0.0718 | -3.2768
-17.5 | -0.7912 | 0.23977 | 0.0669 | -3.2998
-17 | -0.7691 | 0.23064 | 0.0617 | -3.3346
-16.5 | -0.7487 | 0.22117 | 0.0556 | -3.3852
-16 | -0.7292 | 0.2122 | 0.0504 | -3.4364
-15.5 | -0.7099 | 0.20393 | 0.0472 | -3.4811
-15 | -0.6903 | 0.19637 | 0.0433 | -3.5153
-14.5 | -0.6717 | 0.18806 | 0.039 | -3.5717
-14 | -0.6539 | 0.17943 | 0.0347 | -3.6443
-13.5 | -0.6387 | 0.16938 | 0.0287 | -3.7708
-13 | -0.6246 | 0.16019 | 0.0244 | -3.8991
-12.5 | -0.6117 | 0.1509 | 0.0203 | -4.0537
-12 | -0.6011 | 0.14156 | 0.0164 | -4.2463
-11.5 | -0.5932 | 0.1334 | 0.0139 | -4.4468
-11 | -0.5882 | 0.1238 | 0.0098 | -4.7512
-10.5 | -0.5859 | 0.11385 | 0.0055 | -5.1462
-10 | -0.5873 | 0.10355 | 0.0008 | -5.6717
-9.5 | -0.5929 | 0.09281 | -0.0044 | -6.3883
-9 | -0.6035 | 0.08137 | -0.0108 | -7.4167
-8.5 | -0.619 | 0.06846 | -0.02 | -9.0418
-8 | -0.6429 | 0.05382 | -0.0336 | -11.9454
-7.5 | -0.6754 | 0.04397 | -0.0349 | -15.3605
-7 | -0.7013 | 0.0351 | -0.03 | -19.9801
-6.5 | -0.7051 | 0.02548 | -0.0251 | -27.6727
-6 | -0.6667 | 0.01732 | -0.0225 | -38.4931
-5.5 | -0.6156 | 0.0142 | -0.018 | -43.3521
-5 | -0.5622 | 0.01208 | -0.0134 | -46.5397
-4 | -0.4479 | 0.00966 | -0.0067 | -46.3665
-3.5 | -0.3873 | 0.00895 | -0.0044 | -43.2737
-3 | -0.3275 | 0.00827 | -0.0025 | -39.601
-2.5 | -0.2677 | 0.00767 | -0.0008 | -34.9022
-2 | -0.2109 | 0.00689 | 0.0011 | -30.6096
-1.5 | -0.1695 | 0.00541 | 0.0058 | -31.3309
-1 | -0.1144 | 0.00509 | 0.0085 | -22.4754
-0.5 | -0.0551 | 0.00501 | 0.0104 | -10.998
0 | 0.006 | 0.00508 | 0.0118 | 1.1811
0.5 | 0.0674 | 0.00522 | 0.013 | 12.9119
1 | 0.1292 | 0.00539 | 0.0142 | 23.9703
1.5 | 0.1911 | 0.00561 | 0.0154 | 34.0642
2 | 0.2542 | 0.0059 | 0.0161 | 43.0847
2.5 | 0.3153 | 0.00641 | 0.0172 | 49.1888
3 | 0.3731 | 0.00731 | 0.0186 | 51.0397
3.5 | 0.4366 | 0.00784 | 0.0194 | 55.6888
4 | 0.5071 | 0.0083 | 0.019 | 61.0964
4.5 | 0.5795 | 0.00878 | 0.0183 | 66.0023
5 | 0.6593 | 0.0093 | 0.0163 | 70.8925
5.5 | 0.733 | 0.01 | 0.0158 | 73.3
6 | 0.8063 | 0.01212 | 0.0146 | 66.5264
6.5 | 0.8782 | 0.014 | 0.0147 | 62.7286
7 | 0.9479 | 0.01657 | 0.0149 | 57.2058
7.5 | 0.966 | 0.0196 | 0.0232 | 49.2857
8 | 0.946 | 0.02226 | 0.0374 | 42.4978
8.5 | 0.934 | 0.02671 | 0.0459 | 34.9682
9 | 0.9166 | 0.03358 | 0.0485 | 27.296
9.5 | 0.8913 | 0.04312 | 0.0453 | 20.6702
10 | 0.8618 | 0.05524 | 0.0375 | 15.601
10.5 | 0.8312 | 0.06904 | 0.0283 | 12.0394
11 | 0.8002 | 0.08292 | 0.0203 | 9.6503
11.5 | 0.7702 | 0.09654 | 0.0132 | 7.978
12 | 0.7432 | 0.1104 | 0.0064 | 6.7319
12.5 | 0.7217 | 0.12441 | 0.0001 | 5.801

## 49. Re 2M Mach 0.00 (1)
BIGFOIL.COM POLAR EXPORT
giiib
GIII BL45 |  |  |  | Cl Max: | 1.036 | at alpha= | 11 | deg
JavaFoil+Calcfoil stall+Eppler ext transition |  |  |  | L/D Max: | 85.015 | at alpha= | 8.5 | deg
Re: | 2000000 |  |  | Cd Min: | 0.00519 | at alpha= | -2 | deg
Mach: | 0 |  |  | Cl=0 at alpha= | -0.084746 | deg
|  |  |  | @ Cl=0.1, Cd= | 0.0052797
|  |  |  | @ Cl=0.4, Cd= | 0.006733
|  |  |  | @ Cl=0.6, Cd= | 0.0086452
alpha (deg) | Cl | Cd | Cm | Cl/Cd
-12.5 | -0.699 | 0.08461 | 0.015 | -8.265
-12 | -0.715 | 0.08007 | 0.014 | -8.927
-11.5 | -0.73 | 0.07279 | 0.015 | -10.023
-11 | -0.739 | 0.0678 | 0.015 | -10.893
-10.5 | -0.741 | 0.06441 | 0.014 | -11.497
-10 | -0.734 | 0.06219 | 0.01 | -11.796
-9.5 | -0.727 | 0.05841 | 0.009 | -12.44
-9 | -0.715 | 0.05484 | 0.009 | -13.036
-8.5 | -0.698 | 0.05182 | 0.009 | -13.469
-8 | -0.676 | 0.04872 | 0.008 | -13.877
-7.5 | -0.801 | 0.01085 | 0.021 | -73.834
-7 | -0.759 | 0.01042 | 0.02 | -72.79
-6.5 | -0.714 | 0.00984 | 0.019 | -72.551
-6 | -0.666 | 0.00947 | 0.018 | -70.301
-5.5 | -0.616 | 0.00915 | 0.018 | -67.274
-5 | -0.564 | 0.00887 | 0.017 | -63.548
-4.5 | -0.51 | 0.0088 | 0.016 | -57.962
-4 | -0.455 | 0.00855 | 0.015 | -53.238
-3.5 | -0.399 | 0.00836 | 0.014 | -47.745
-3 | -0.342 | 0.00816 | 0.013 | -41.922
-2.5 | -0.284 | 0.00802 | 0.013 | -35.454
-2 | -0.226 | 0.00519 | 0.012 | -43.583
-1.5 | -0.167 | 0.00521 | 0.011 | -32.125
-1 | -0.108 | 0.00527 | 0.01 | -20.56
-0.5 | -0.049 | 0.00536 | 0.009 | -9.201
0 | 0.01 | 0.00527 | 0.008 | 1.872
0.5 | 0.069 | 0.00529 | 0.007 | 13.113
1 | 0.129 | 0.00527 | 0.006 | 24.493
1.5 | 0.188 | 0.00535 | 0.005 | 35.257
2 | 0.248 | 0.00534 | 0.005 | 46.401
2.5 | 0.307 | 0.00535 | 0.004 | 57.468
3 | 0.367 | 0.00661 | 0.003 | 55.474
3.5 | 0.426 | 0.00683 | 0.002 | 62.368
4 | 0.484 | 0.00831 | 0.001 | 58.24
4.5 | 0.542 | 0.00859 | 0 | 63.067
5 | 0.599 | 0.00864 | -0.001 | 69.314
5.5 | 0.655 | 0.00893 | -0.002 | 73.309
6 | 0.709 | 0.00932 | -0.003 | 76.118
6.5 | 0.762 | 0.00966 | -0.004 | 78.926
7 | 0.813 | 0.01005 | -0.005 | 80.979
7.5 | 0.863 | 0.01052 | -0.006 | 81.985
8 | 0.91 | 0.011 | -0.006 | 82.658
8.5 | 0.954 | 0.01122 | -0.007 | 85.015
9 | 0.987 | 0.01181 | -0.008 | 83.573
9.5 | 0.813 | 0.05618 | -0.003 | 14.477
10 | 0.83 | 0.05984 | -0.004 | 13.872
10.5 | 0.841 | 0.0633 | -0.004 | 13.292
11 | 1.036 | 0.01584 | -0.012 | 65.395
11.5 | 1.02 | 0.01862 | -0.012 | 54.781
12 | 1.002 | 0.02145 | -0.013 | 46.709
12.5 | 0.963 | 0.02861 | -0.013 | 33.652
13 | 0.863 | 0.06424 | -0.012 | 13.427
13.5 | 0.823 | 0.08051 | -0.011 | 10.226
14 | 0.786 | 0.09479 | -0.01 | 8.297
14.5 | 0.758 | 0.10282 | -0.01 | 7.373
15 | 0.729 | 0.11003 | -0.01 | 6.628
15.5 | 0.702 | 0.11518 | -0.01 | 6.092
16 | 0.672 | 0.12094 | -0.011 | 5.559

## 50. Re 2M Mach 0.00 (2)
BIGFOIL.COM POLAR EXPORT
giiib
GIII BL45 |  |  |  | Cl Max: | 1.323 | at alpha= | 14 | deg
XFOIL ncrit=9 |  |  |  | L/D Max: | 85.0196 | at alpha= | 6 | deg
Re: | 2000000 |  |  | Cd Min: | 0.15547 | at alpha= | 19 | deg
Mach: | 0 |  |  | Cl=0 at alpha= | -0.047059 | deg
|  |  |  | @ Cl=0.1, Cd= | 0.0042247
|  |  |  | @ Cl=0.4, Cd= | 0.0059402
|  |  |  | @ Cl=0.6, Cd= | 0.0071638
alpha (deg) | Cl | Cd | Cm | Cl/Cd
-15 | -1.1888 | 0.04879 | -0.0292 | -24.3656
-14.5 | -1.2164 | 0.04002 | -0.0312 | -30.3948
-14 | -1.0682 | 0.02835 | -0.0367 | -37.679
-13.5 | -1.1309 | 0.01927 | -0.0329 | -58.6871
-13 | -1.1666 | 0.01435 | -0.0249 | -81.2962
-12.5 | -1.1702 | 0.01114 | -0.018 | -105.0449
-12 | -1.1441 | 0.00932 | -0.0146 | -122.7575
-11.5 | -1.1106 | 0.00796 | -0.0121 | -139.5226
-11 | -1.0735 | 0.00682 | -0.0098 | -157.4047
-10.5 | -1.0341 | 0.00587 | -0.0078 | -176.167
-10 | -0.9935 | 0.00502 | -0.0058 | -197.9084
-9.5 | -0.9518 | 0.00438 | -0.0038 | -217.3059
-9 | -0.9103 | 0.00389 | -0.0016 | -234.0103
-8.5 | -0.8658 | 0.00293 | -0.0004 | -295.4949
-7.5 | -0.743 | 0.00231 | -0.0044 | -321.645
-7 | -0.6949 | 0.00202 | -0.0033 | -344.0099
-6.5 | -0.6477 | 0.00183 | -0.0019 | -353.9344
-6 | -0.5978 | 0.0017 | -0.001 | -351.6471
-5.5 | -0.5479 | 0.00155 | -0.0001 | -353.4839
-5 | -0.4965 | 0.00146 | 0.0006 | -340.0685
-4.5 | -0.4448 | 0.00135 | 0.0011 | -329.4815
-4 | -0.3931 | 0.00126 | 0.0017 | -311.9841
-3.5 | -0.3413 | 0.00116 | 0.0022 | -294.2241
-3 | -0.2896 | 0.00108 | 0.0027 | -268.1481
-2 | -0.1877 | 0.00092 | 0.004 | -204.0217
-1.5 | -0.1432 | 0.00077 | 0.0058 | -185.974
-1 | -0.0966 | 0.00069 | 0.0074 | -140
-0.5 | -0.0462 | 0.00066 | 0.0084 | -70
0 | 0.0048 | 0.00416 | 0.0095 | 1.1538
0.5 | 0.0581 | 0.00417 | 0.0101 | 13.9329
1 | 0.1117 | 0.00424 | 0.0106 | 26.3443
1.5 | 0.1649 | 0.00436 | 0.0112 | 37.8211
2 | 0.2188 | 0.00453 | 0.0116 | 48.3002
2.5 | 0.2728 | 0.00482 | 0.0118 | 56.5975
3 | 0.3242 | 0.00541 | 0.0124 | 59.9261
3.5 | 0.3772 | 0.00581 | 0.0127 | 64.9225
4 | 0.4315 | 0.00612 | 0.0128 | 70.5065
5 | 0.5389 | 0.00679 | 0.0133 | 79.3667
5.5 | 0.5965 | 0.00713 | 0.0126 | 83.6606
6 | 0.6504 | 0.00765 | 0.0126 | 85.0196
6.5 | 0.7077 | 0.00883 | 0.0112 | 80.1472
7 | 0.7707 | 0.00956 | 0.009 | 80.6172
7.5 | 0.8322 | 0.01024 | 0.0071 | 81.2695
8 | 0.892 | 0.01088 | 0.0055 | 81.9853
8.5 | 0.9545 | 0.01181 | 0.0032 | 80.8213
9 | 1.0161 | 0.01255 | 0.0011 | 80.9641
9.5 | 1.0758 | 0.01335 | -0.0007 | 80.5843
10 | 1.1047 | 0.01485 | 0.0037 | 74.3906
10.5 | 1.139 | 0.01558 | 0.0072 | 73.1065
11 | 1.1723 | 0.01655 | 0.0107 | 70.8338
11.5 | 1.2051 | 0.01773 | 0.0141 | 67.9695
12 | 1.2383 | 0.01906 | 0.0169 | 64.9685
12.5 | 1.2702 | 0.02052 | 0.0196 | 61.9006
13 | 1.2949 | 0.02214 | 0.0232 | 58.4869
13.5 | 1.3132 | 0.02413 | 0.0268 | 54.4219
14 | 1.323 | 0.02705 | 0.03 | 48.9094
14.5 | 1.3189 | 0.03168 | 0.0322 | 41.6319
15 | 1.2967 | 0.03921 | 0.0322 | 33.0706
15.5 | 1.2552 | 0.05089 | 0.028 | 24.665
16 | 1.2123 | 0.0647 | 0.0211 | 18.7372
16.5 | 1.1741 | 0.07923 | 0.0134 | 14.8189
17 | 1.1426 | 0.09341 | 0.0061 | 12.2321
17.5 | 1.108 | 0.10828 | -0.0013 | 10.2327
18 | 1.0727 | 0.12347 | -0.0088 | 8.6879
18.5 | 1.0372 | 0.13938 | -0.0169 | 7.4415
19 | 1.0056 | 0.15547 | -0.0253 | 6.4681

## 51. Re 2M Mach 0.10 (1)
BIGFOIL.COM POLAR EXPORT
giiib
GIII BL45 |  |  |  | Cl Max: | 1.026 | at alpha= | 11 | deg
JavaFoil+Calcfoil stall+Eppler ext transition |  |  |  | L/D Max: | 84.289 | at alpha= | 8.5 | deg
Re: | 2000000 |  |  | Cd Min: | 0.0052 | at alpha= | -2 | deg
Mach: | 0.1 |  |  | Cl=0 at alpha= | -0.083333 | deg
|  |  |  | @ Cl=0.1, Cd= | 0.00524
|  |  |  | @ Cl=0.4, Cd= | 0.0066973
|  |  |  | @ Cl=0.6, Cd= | 0.0086383
alpha (deg) | Cl | Cd | Cm | Cl/Cd
-12.5 | -0.674 | 0.08551 | 0.014 | -7.88
-12 | -0.695 | 0.07985 | 0.014 | -8.698
-11.5 | -0.711 | 0.07483 | 0.014 | -9.507
-11 | -0.725 | 0.06867 | 0.015 | -10.557
-10.5 | -0.732 | 0.06437 | 0.014 | -11.367
-10 | -0.726 | 0.06233 | 0.01 | -11.654
-9.5 | -0.722 | 0.05868 | 0.009 | -12.303
-9 | -0.712 | 0.05499 | 0.009 | -12.954
-8.5 | -0.697 | 0.05202 | 0.009 | -13.401
-8 | -0.676 | 0.04884 | 0.008 | -13.848
-7.5 | -0.803 | 0.01085 | 0.021 | -73.978
-7 | -0.761 | 0.01046 | 0.02 | -72.714
-6.5 | -0.716 | 0.00992 | 0.019 | -72.167
-6 | -0.668 | 0.00946 | 0.019 | -70.6
-5.5 | -0.618 | 0.00914 | 0.018 | -67.625
-5 | -0.566 | 0.00885 | 0.017 | -63.94
-4.5 | -0.512 | 0.00878 | 0.016 | -58.371
-4 | -0.457 | 0.00852 | 0.015 | -53.694
-3.5 | -0.401 | 0.00832 | 0.014 | -48.189
-3 | -0.344 | 0.00821 | 0.013 | -41.857
-2.5 | -0.286 | 0.00811 | 0.013 | -35.208
-2 | -0.227 | 0.0052 | 0.012 | -43.65
-1.5 | -0.168 | 0.00522 | 0.011 | -32.204
-1 | -0.109 | 0.00529 | 0.01 | -20.589
-0.5 | -0.05 | 0.00533 | 0.009 | -9.311
0 | 0.01 | 0.00533 | 0.008 | 1.859
0.5 | 0.07 | 0.00526 | 0.007 | 13.271
1 | 0.13 | 0.00522 | 0.006 | 24.809
1.5 | 0.189 | 0.00532 | 0.005 | 35.633
2 | 0.249 | 0.00542 | 0.005 | 46.01
2.5 | 0.309 | 0.00534 | 0.004 | 57.792
3 | 0.368 | 0.00658 | 0.003 | 56.008
3.5 | 0.428 | 0.0068 | 0.002 | 62.933
4 | 0.486 | 0.00831 | 0.001 | 58.519
4.5 | 0.544 | 0.00859 | 0 | 63.352
5 | 0.602 | 0.00864 | -0.001 | 69.638
5.5 | 0.658 | 0.00902 | -0.002 | 72.924
6 | 0.712 | 0.00934 | -0.003 | 76.307
6.5 | 0.766 | 0.00973 | -0.004 | 78.663
7 | 0.817 | 0.01007 | -0.005 | 81.139
7.5 | 0.866 | 0.01063 | -0.006 | 81.491
8 | 0.912 | 0.01109 | -0.007 | 82.273
8.5 | 0.956 | 0.01134 | -0.007 | 84.289
9 | 0.989 | 0.01196 | -0.008 | 82.678
9.5 | 0.813 | 0.05622 | -0.003 | 14.466
10 | 0.829 | 0.05993 | -0.004 | 13.826
10.5 | 0.838 | 0.06346 | -0.004 | 13.203
11 | 1.026 | 0.01626 | -0.012 | 63.084
11.5 | 1.006 | 0.01939 | -0.012 | 51.874
12 | 0.988 | 0.02168 | -0.013 | 45.549
12.5 | 0.927 | 0.03389 | -0.013 | 27.358
13 | 0.829 | 0.0723 | -0.011 | 11.464
13.5 | 0.789 | 0.0875 | -0.01 | 9.017
14 | 0.755 | 0.0978 | -0.009 | 7.716
14.5 | 0.723 | 0.10523 | -0.009 | 6.873
15 | 0.691 | 0.11234 | -0.009 | 6.15
15.5 | 0.658 | 0.11726 | -0.01 | 5.616
16 | 0.625 | 0.12375 | -0.01 | 5.053

## 52. Re 2M Mach 0.10 (2)
BIGFOIL.COM POLAR EXPORT
giiib
GIII BL45 |  |  |  | Cl Max: | 1.2976 | at alpha= | 14 | deg
XFOIL ncrit=9 |  |  |  | L/D Max: | 84.728 | at alpha= | 6 | deg
Re: | 2000000 |  |  | Cd Min: | 0.21387 | at alpha= | -17.5 | deg
Mach: | 0.1 |  |  | Cl=0 at alpha= | -0.058206 | deg
|  |  |  | @ Cl=0.1, Cd= | 0.0042416
|  |  |  | @ Cl=0.4, Cd= | 0.0059573
|  |  |  | @ Cl=0.6, Cd= | 0.007161
alpha (deg) | Cl | Cd | Cm | Cl/Cd
-17.5 | -0.7412 | 0.21387 | 0.0551 | -3.4657
-17 | -0.7255 | 0.20795 | 0.0515 | -3.4888
-16.5 | -0.7104 | 0.20128 | 0.0478 | -3.5294
-15 | -0.9187 | 0.07277 | -0.0189 | -12.6247
-14.5 | -0.9627 | 0.05324 | -0.0273 | -18.0823
-14 | -1.0029 | 0.03789 | -0.035 | -26.4687
-13.5 | -1.0591 | 0.02595 | -0.0372 | -40.8131
-13 | -1.1041 | 0.01901 | -0.0329 | -58.08
-12.5 | -1.1441 | 0.01377 | -0.0238 | -83.0864
-12 | -1.1362 | 0.01088 | -0.0182 | -104.4301
-11.5 | -1.108 | 0.00906 | -0.0148 | -122.2958
-11 | -1.0734 | 0.00765 | -0.0122 | -140.3137
-10.5 | -1.0353 | 0.00651 | -0.0098 | -159.0323
-10 | -0.9958 | 0.00549 | -0.0075 | -181.3843
-9.5 | -0.9552 | 0.00465 | -0.0052 | -205.4194
-9 | -0.9143 | 0.00405 | -0.0027 | -225.7531
-8.5 | -0.8703 | 0.00307 | -0.0013 | -283.4853
-7.5 | -0.7469 | 0.00236 | -0.0051 | -316.4831
-7 | -0.6973 | 0.00213 | -0.004 | -327.3709
-6.5 | -0.6512 | 0.00185 | -0.0023 | -352
-6 | -0.6011 | 0.00171 | -0.0013 | -351.5205
-5.5 | -0.5509 | 0.00156 | -0.0003 | -353.141
-5 | -0.4992 | 0.00146 | 0.0004 | -341.9178
-4.5 | -0.4471 | 0.00136 | 0.0009 | -328.75
-4 | -0.3951 | 0.00126 | 0.0015 | -313.5714
-3.5 | -0.3429 | 0.00117 | 0.002 | -293.0769
-3 | -0.2909 | 0.00108 | 0.0026 | -269.3519
-2.5 | -0.2385 | 0.00101 | 0.0031 | -236.1386
-2 | -0.1884 | 0.00092 | 0.004 | -204.7826
-1.5 | -0.1435 | 0.00077 | 0.0057 | -186.3636
-1 | -0.097 | 0.00068 | 0.0074 | -142.6471
-0.5 | -0.0463 | 0.00066 | 0.0084 | -70.1515
0.5 | 0.0585 | 0.00418 | 0.0101 | 13.9952
1 | 0.1124 | 0.00426 | 0.0106 | 26.385
1.5 | 0.1659 | 0.00437 | 0.0112 | 37.9634
2 | 0.2201 | 0.00455 | 0.0117 | 48.3736
2.5 | 0.2743 | 0.00485 | 0.0119 | 56.5567
3 | 0.3257 | 0.00546 | 0.0125 | 59.652
3.5 | 0.3793 | 0.00584 | 0.0128 | 64.9486
4 | 0.434 | 0.00615 | 0.013 | 70.5691
4.5 | 0.488 | 0.0065 | 0.0132 | 75.0769
5 | 0.5422 | 0.00681 | 0.0134 | 79.6182
5.5 | 0.5999 | 0.00716 | 0.0128 | 83.7849
6 | 0.6541 | 0.00772 | 0.0128 | 84.728
6.5 | 0.7116 | 0.00889 | 0.0116 | 80.045
7 | 0.7752 | 0.00963 | 0.0093 | 80.4984
7.5 | 0.8373 | 0.01031 | 0.0075 | 81.2124
8 | 0.8974 | 0.01101 | 0.006 | 81.5077
9.5 | 1.0822 | 0.01365 | 0.0001 | 79.2821
10 | 1.1091 | 0.01509 | 0.005 | 73.499
10.5 | 1.1421 | 0.01596 | 0.009 | 71.5602
11 | 1.1739 | 0.01708 | 0.0128 | 68.7295
11.5 | 1.2055 | 0.01842 | 0.0164 | 65.4452
12 | 1.2372 | 0.01993 | 0.0195 | 62.0773
12.5 | 1.2649 | 0.02157 | 0.0229 | 58.6416
13 | 1.2838 | 0.0235 | 0.027 | 54.6298
13.5 | 1.2972 | 0.02609 | 0.0304 | 49.7202
14 | 1.2976 | 0.03021 | 0.033 | 42.9527
14.5 | 1.2798 | 0.03696 | 0.0337 | 34.6266
15 | 1.2448 | 0.04742 | 0.0305 | 26.2505
15.5 | 1.2002 | 0.06116 | 0.0238 | 19.6239
16 | 1.1638 | 0.0752 | 0.0162 | 15.4761
16.5 | 1.1296 | 0.08983 | 0.0084 | 12.5749
17 | 1.0987 | 0.10394 | 0.0014 | 10.5705
17.5 | 1.0643 | 0.11883 | -0.0059 | 8.9565
18 | 1.03 | 0.13434 | -0.0137 | 7.6671
18.5 | 0.9969 | 0.15046 | -0.022 | 6.6257
19 | 0.9645 | 0.16766 | -0.031 | 5.7527

## 53. Re 2M Mach 0.25 (1)
BIGFOIL.COM POLAR EXPORT
giiib
GIII BL45 |  |  |  | Cl Max: | 0.977 | at alpha= | 10.5 | deg
JavaFoil+Calcfoil stall+Eppler ext transition |  |  |  | L/D Max: | 81.676 | at alpha= | 8.5 | deg
Re: | 2000000 |  |  | Cd Min: | 0.00527 | at alpha= | -2 | deg
Mach: | 0.25 |  |  | Cl=0 at alpha= | -0.081967 | deg
|  |  |  | @ Cl=0.1, Cd= | 0.0053062
|  |  |  | @ Cl=0.4, Cd= | 0.12789
|  |  |  | @ Cl=0.6, Cd= | 0.12789
alpha (deg) | Cl | Cd | Cm | Cl/Cd
-11.5 | -0.56 | 0.08194 | 0.013 | -6.837
-11 | -0.604 | 0.07604 | 0.013 | -7.947
-10.5 | -0.64 | 0.06933 | 0.013 | -9.237
-10 | -0.668 | 0.06417 | 0.013 | -10.406
-9.5 | -0.68 | 0.06097 | 0.01 | -11.151
-9 | -0.687 | 0.05593 | 0.01 | -12.285
-8.5 | -0.685 | 0.05276 | 0.01 | -12.988
-8 | -0.673 | 0.04977 | 0.009 | -13.528
-7.5 | -0.652 | 0.04651 | 0.008 | -14.014
-7 | -0.621 | 0.04373 | 0.008 | -14.199
-6.5 | -0.726 | 0.01023 | 0.02 | -70.931
-6 | -0.68 | 0.00976 | 0.019 | -69.631
-5.5 | -0.631 | 0.00943 | 0.018 | -66.864
-5 | -0.579 | 0.00908 | 0.017 | -63.742
-4.5 | -0.525 | 0.00898 | 0.016 | -58.469
-4 | -0.469 | 0.00869 | 0.016 | -53.947
-3.5 | -0.411 | 0.00849 | 0.015 | -48.437
-3 | -0.353 | 0.00827 | 0.014 | -42.656
-2.5 | -0.293 | 0.00825 | 0.013 | -35.546
-2 | -0.233 | 0.00527 | 0.012 | -44.27
-1.5 | -0.173 | 0.00529 | 0.011 | -32.668
-1 | -0.112 | 0.00537 | 0.01 | -20.834
-0.5 | -0.051 | 0.00539 | 0.009 | -9.458
0 | 0.01 | 0.00539 | 0.008 | 1.887
0.5 | 0.072 | 0.00532 | 0.007 | 13.469
1 | 0.133 | 0.00529 | 0.007 | 25.185
1.5 | 0.195 | 0.0054 | 0.006 | 36.029
2 | 0.256 | 0.0055 | 0.005 | 46.508
2.5 | 0.317 | 0.00547 | 0.004 | 57.992
3 | 0.379 | 0.0067 | 0.003 | 56.465
3.5 | 0.44 | 0.00696 | 0.002 | 63.155
4 | 0.5 | 0.00849 | 0.001 | 58.85
4.5 | 0.559 | 0.00879 | 0 | 63.572
5 | 0.617 | 0.00911 | -0.001 | 67.734
5.5 | 0.674 | 0.00923 | -0.002 | 73.055
6 | 0.73 | 0.00957 | -0.003 | 76.266
6.5 | 0.783 | 0.01 | -0.004 | 78.3
7 | 0.834 | 0.01046 | -0.005 | 79.711
7.5 | 0.882 | 0.01099 | -0.006 | 80.287
8 | 0.927 | 0.01155 | -0.007 | 80.214
8.5 | 0.967 | 0.01184 | -0.008 | 81.676
9 | 0.795 | 0.05357 | -0.003 | 14.843
9.5 | 0.807 | 0.05723 | -0.003 | 14.105
10 | 0.81 | 0.06125 | -0.004 | 13.232
10.5 | 0.977 | 0.01666 | -0.011 | 58.65
11 | 0.943 | 0.0194 | -0.012 | 48.623
11.5 | 0.833 | 0.04291 | -0.011 | 19.415
12 | 0.767 | 0.05762 | -0.011 | 13.309
12.5 | 0.679 | 0.08745 | -0.007 | 7.764
13 | 0.623 | 0.09443 | -0.007 | 6.597
13.5 | 0.56 | 0.10259 | -0.007 | 5.456
14 | 0.491 | 0.10857 | -0.008 | 4.524
14.5 | 0.417 | 0.11417 | -0.009 | 3.654
15 | 0.337 | 0.12217 | -0.009 | 2.759
15.5 | 0.246 | 0.12789 | -0.01 | 1.92

## 54. Re 2M Mach 0.25 (2)
BIGFOIL.COM POLAR EXPORT
giiib
GIII BL45 |  |  |  | Cl Max: | 1.1706 | at alpha= | 12 | deg
XFOIL ncrit=9 |  |  |  | L/D Max: | 85.0275 | at alpha= | 5.5 | deg
Re: | 2000000 |  |  | Cd Min: | 0.24991 | at alpha= | 20 | deg
Mach: | 0.25 |  |  | Cl=0 at alpha= | -0.05121 | deg
|  |  |  | @ Cl=0.1, Cd= | 0.0042968
|  |  |  | @ Cl=0.4, Cd= | 0.0060261
|  |  |  | @ Cl=0.6, Cd= | 0.0071732
alpha (deg) | Cl | Cd | Cm | Cl/Cd
-15.5 | -0.4806 | 0.15847 | 0.013 | -3.0328
-15 | -0.4782 | 0.15254 | 0.0106 | -3.1349
-14.5 | -0.4809 | 0.14681 | 0.0085 | -3.2757
-14 | -0.4922 | 0.14014 | 0.0063 | -3.5122
-13.5 | -0.6546 | 0.15186 | 0.0255 | -4.3105
-13 | -0.6609 | 0.13906 | 0.0205 | -4.7526
-12.5 | -0.673 | 0.12571 | 0.0151 | -5.3536
-12 | -0.7802 | 0.09239 | -0.0012 | -8.4446
-11.5 | -0.9629 | 0.04531 | -0.0331 | -21.2514
-11 | -1.0128 | 0.03586 | -0.029 | -28.2432
-10.5 | -1.0279 | 0.02927 | -0.0225 | -35.1179
-10 | -1.0165 | 0.02413 | -0.0173 | -42.126
-9.5 | -0.9914 | 0.02015 | -0.0127 | -49.201
-9 | -0.9574 | 0.01728 | -0.0085 | -55.4051
-8.5 | -0.9198 | 0.01533 | -0.0043 | -60
-8 | -0.8657 | 0.01305 | -0.0037 | -66.3372
-7.5 | -0.7973 | 0.01201 | -0.0057 | -66.3863
-7 | -0.7367 | 0.01106 | -0.0058 | -66.6094
-6.5 | -0.6871 | 0.01008 | -0.0036 | -68.1647
-5.5 | -0.5794 | 0.00908 | -0.0011 | -63.8106
-5 | -0.5256 | 0.00845 | 0.0001 | -62.2012
-4.5 | -0.4703 | 0.00802 | 0.0009 | -58.6409
-4 | -0.4145 | 0.00763 | 0.0015 | -54.325
-3.5 | -0.3591 | 0.0072 | 0.0021 | -49.875
-3 | -0.3043 | 0.00675 | 0.0027 | -45.0815
-2.5 | -0.2489 | 0.00637 | 0.0032 | -39.0738
-2 | -0.1958 | 0.00592 | 0.0041 | -33.0743
-1.5 | -0.148 | 0.0051 | 0.0058 | -29.0196
-1 | -0.1007 | 0.00443 | 0.0078 | -22.7314
-0.5 | -0.0482 | 0.00428 | 0.0089 | -11.2617
0 | 0.0055 | 0.00424 | 0.0098 | 1.2972
0.5 | 0.0605 | 0.00424 | 0.0105 | 14.2689
1 | 0.1161 | 0.00432 | 0.011 | 26.875
1.5 | 0.1712 | 0.00446 | 0.0116 | 38.3857
2 | 0.2269 | 0.00465 | 0.0121 | 48.7957
2.5 | 0.2821 | 0.00502 | 0.0125 | 56.1952
3 | 0.3349 | 0.00565 | 0.0132 | 59.2743
3.5 | 0.391 | 0.00598 | 0.0135 | 65.3846
4 | 0.4476 | 0.00627 | 0.0138 | 71.3876
4.5 | 0.5034 | 0.0066 | 0.0142 | 76.2727
5 | 0.5603 | 0.00695 | 0.0144 | 80.6187
5.5 | 0.619 | 0.00728 | 0.0142 | 85.0275
6 | 0.6725 | 0.00829 | 0.0147 | 81.1218
6.5 | 0.7334 | 0.00928 | 0.0136 | 79.0302
7 | 0.7998 | 0.01009 | 0.0117 | 79.2666
7.5 | 0.865 | 0.01077 | 0.01 | 80.3157
8 | 0.9269 | 0.01188 | 0.009 | 78.0219
8.5 | 0.9931 | 0.01287 | 0.0071 | 77.1639
9 | 1.0565 | 0.01399 | 0.0056 | 75.5182
9.5 | 1.0928 | 0.01595 | 0.0092 | 68.5141
10 | 1.1174 | 0.01733 | 0.0154 | 64.4778
10.5 | 1.1393 | 0.01916 | 0.0215 | 59.4624
11 | 1.1589 | 0.02151 | 0.027 | 53.8773
11.5 | 1.1672 | 0.02431 | 0.0331 | 48.0132
12 | 1.1706 | 0.0281 | 0.0372 | 41.6584
12.5 | 1.1682 | 0.03316 | 0.039 | 35.2292
13 | 1.156 | 0.04031 | 0.038 | 28.6777
13.5 | 1.1348 | 0.05011 | 0.0334 | 22.6462
14 | 1.1037 | 0.06282 | 0.026 | 17.5692
14.5 | 1.0644 | 0.0781 | 0.0172 | 13.6287
15 | 1.0187 | 0.09481 | 0.0084 | 10.7446
15.5 | 0.9744 | 0.11136 | 0.0001 | 8.75
16 | 0.9307 | 0.1287 | -0.0086 | 7.2315
16.5 | 0.8848 | 0.1482 | -0.0182 | 5.9703
18.5 | 0.8009 | 0.22449 | -0.0519 | 3.5676
19 | 0.8159 | 0.233 | -0.0565 | 3.5017
19.5 | 0.8322 | 0.2426 | -0.0616 | 3.4303
20 | 0.8489 | 0.24991 | -0.0662 | 3.3968

## 55. Re 2M Mach 0.50 (1)
BIGFOIL.COM POLAR EXPORT
giiib
GIII BL45 |  |  |  | Cl Max: | 1.098 | at alpha= | 20 | deg
JavaFoil+Calcfoil stall+Eppler ext transition |  |  |  | L/D Max: | 73.295 | at alpha= | 6 | deg
Re: | 2000000 |  |  | Cd Min: | 0.00553 | at alpha= | -1.5 | deg
Mach: | 0.5 |  |  | Cl=0 at alpha= | -0.080882 | deg
|  |  |  | @ Cl=0.1, Cd= | 0.0055932
|  |  |  | @ Cl=0.4, Cd= | 0.0071656
|  |  |  | @ Cl=0.6, Cd= | 0.0095148
alpha (deg) | Cl | Cd | Cm | Cl/Cd
-20 | -1.08 | 0.18105 | 0.026 | -5.967
-19.5 | -1.053 | 0.17281 | 0.026 | -6.095
-19 | -1.027 | 0.17049 | 0.025 | -6.024
-18.5 | -1 | 0.16464 | 0.025 | -6.077
-18 | -0.974 | 0.16048 | 0.024 | -6.07
-17.5 | -0.948 | 0.15594 | 0.024 | -6.079
-17 | -0.924 | 0.15379 | 0.024 | -6.011
-16.5 | -0.898 | 0.14668 | 0.023 | -6.121
-16 | -0.869 | 0.14187 | 0.022 | -6.128
-15.5 | -0.841 | 0.13677 | 0.021 | -6.146
-15 | -0.814 | 0.13044 | 0.02 | -6.237
-14.5 | -0.787 | 0.12324 | 0.02 | -6.385
-14 | -0.76 | 0.11819 | 0.019 | -6.43
-13.5 | -0.733 | 0.11405 | 0.018 | -6.427
-13 | -0.706 | 0.10951 | 0.018 | -6.447
-12.5 | -0.679 | 0.10738 | 0.017 | -6.327
-12 | -0.652 | 0.10005 | 0.017 | -6.519
-11.5 | -0.623 | 0.09499 | 0.015 | -6.563
-11 | -0.596 | 0.09061 | 0.014 | -6.583
-10.5 | -0.569 | 0.09054 | 0.014 | -6.289
-10 | -0.543 | 0.08405 | 0.013 | -6.456
-9.5 | -0.516 | 0.08142 | 0.013 | -6.334
-9 | -0.489 | 0.06633 | 0.012 | -7.365
-8.5 | -0.462 | 0.05756 | 0.012 | -8.022
-8 | -0.435 | 0.05238 | 0.012 | -8.304
-7.5 | -0.406 | 0.05248 | 0.01 | -7.744
-7 | -0.38 | 0.04726 | 0.011 | -8.044
-6.5 | -0.601 | 0.01197 | 0.022 | -50.254
-6 | -0.668 | 0.01117 | 0.021 | -59.81
-5.5 | -0.656 | 0.01061 | 0.02 | -61.855
-5 | -0.62 | 0.00998 | 0.019 | -62.101
-4.5 | -0.572 | 0.00954 | 0.018 | -59.937
-4 | -0.516 | 0.00917 | 0.017 | -56.275
-3.5 | -0.456 | 0.00914 | 0.016 | -49.821
-3 | -0.392 | 0.0089 | 0.015 | -44.062
-2.5 | -0.327 | 0.00867 | 0.014 | -37.707
-2 | -0.26 | 0.00848 | 0.013 | -30.7
-1.5 | -0.193 | 0.00553 | 0.012 | -34.911
-1 | -0.125 | 0.0056 | 0.011 | -22.358
-0.5 | -0.057 | 0.00561 | 0.01 | -10.147
0 | 0.011 | 0.00558 | 0.009 | 2.041
0.5 | 0.08 | 0.00557 | 0.008 | 14.396
1 | 0.149 | 0.00565 | 0.007 | 26.344
1.5 | 0.218 | 0.00568 | 0.006 | 38.301
2 | 0.286 | 0.00577 | 0.005 | 49.581
2.5 | 0.355 | 0.00702 | 0.004 | 50.524
3 | 0.423 | 0.00724 | 0.003 | 58.396
3.5 | 0.491 | 0.00764 | 0.002 | 64.218
4 | 0.557 | 0.00927 | 0.001 | 60.095
4.5 | 0.622 | 0.00964 | 0 | 64.51
5 | 0.685 | 0.01018 | -0.001 | 67.274
5.5 | 0.744 | 0.01073 | -0.002 | 69.328
6 | 0.797 | 0.01088 | -0.003 | 73.295
6.5 | 0.843 | 0.01153 | -0.004 | 73.139
7 | 0.876 | 0.01237 | -0.005 | 70.828
7.5 | 0.886 | 0.01323 | -0.006 | 66.967
8 | 0.825 | 0.01506 | -0.007 | 54.803
8.5 | 0.569 | 0.01713 | -0.008 | 33.232
9 | 0.499 | 0.05933 | -0.004 | 8.405
9.5 | 0.525 | 0.06425 | -0.005 | 8.177
10 | 0.555 | 0.06683 | -0.006 | 8.312
10.5 | 0.58 | 0.07606 | -0.006 | 7.625
11 | 0.607 | 0.09101 | -0.006 | 6.666
11.5 | 0.634 | 0.09591 | -0.007 | 6.605
12 | 0.66 | 0.09939 | -0.007 | 6.645
12.5 | 0.688 | 0.10562 | -0.008 | 6.513
13 | 0.719 | 0.10985 | -0.01 | 6.542
13.5 | 0.744 | 0.11671 | -0.01 | 6.378
14 | 0.771 | 0.11954 | -0.011 | 6.453
14.5 | 0.799 | 0.12452 | -0.011 | 6.415
15 | 0.827 | 0.12898 | -0.012 | 6.414
15.5 | 0.859 | 0.13435 | -0.014 | 6.392
16 | 0.887 | 0.14349 | -0.015 | 6.182
16.5 | 0.908 | 0.14492 | -0.014 | 6.269
17 | 0.935 | 0.14973 | -0.015 | 6.246
17.5 | 0.963 | 0.15501 | -0.016 | 6.211
18 | 0.992 | 0.16101 | -0.017 | 6.16
18.5 | 1.022 | 0.16639 | -0.018 | 6.139
19 | 1.048 | 0.17575 | -0.019 | 5.964
19.5 | 1.071 | 0.17319 | -0.019 | 6.183
20 | 1.098 | 0.17862 | -0.02 | 6.145

## 56. Re 2M Mach 0.50 (2)
BIGFOIL.COM POLAR EXPORT
giiib
GIII BL45 |  |  |  | Cl Max: | 1.0086 | at alpha= | 8 | deg
XFOIL ncrit=9 |  |  |  | L/D Max: | 85.2933 | at alpha= | 5 | deg
Re: | 2000000 |  |  | Cd Min: | 0.2821 | at alpha= | -20 | deg
Mach: | 0.5 |  |  | Cl=0 at alpha= | -0.074835 | deg
|  |  |  | @ Cl=0.1, Cd= | 0.0045633
|  |  |  | @ Cl=0.4, Cd= | 0.006321
|  |  |  | @ Cl=0.6, Cd= | 0.0072757
alpha (deg) | Cl | Cd | Cm | Cl/Cd
-20 | -0.9008 | 0.2821 | 0.0931 | -3.1932
-19.5 | -0.8787 | 0.27326 | 0.0876 | -3.2156
-19 | -0.857 | 0.26446 | 0.0823 | -3.2406
-18.5 | -0.8353 | 0.25562 | 0.077 | -3.2677
-18 | -0.8137 | 0.24673 | 0.0719 | -3.2979
-17.5 | -0.7938 | 0.23813 | 0.0672 | -3.3335
-17 | -0.7726 | 0.23038 | 0.0626 | -3.3536
-16.5 | -0.7516 | 0.22217 | 0.0579 | -3.383
-16 | -0.7308 | 0.21224 | 0.0524 | -3.4433
-15.5 | -0.7116 | 0.20332 | 0.0477 | -3.4999
-15 | -0.6931 | 0.19448 | 0.0432 | -3.5639
-14.5 | -0.6754 | 0.18553 | 0.0388 | -3.6404
-14 | -0.4617 | 0.1463 | 0.0069 | -3.1558
-13.5 | -0.6451 | 0.1683 | 0.0308 | -3.833
-13 | -0.6325 | 0.15904 | 0.0266 | -3.977
-12.5 | -0.6223 | 0.14928 | 0.0223 | -4.1687
-12 | -0.6157 | 0.13908 | 0.018 | -4.4269
-11.5 | -0.6111 | 0.12883 | 0.0136 | -4.7435
-11 | -0.609 | 0.11867 | 0.0094 | -5.1319
-10.5 | -0.6146 | 0.10774 | 0.0043 | -5.7045
-10 | -0.6194 | 0.09734 | -0.0008 | -6.3633
-9.5 | -0.6271 | 0.08667 | -0.0065 | -7.2355
-9 | -0.6387 | 0.07524 | -0.0137 | -8.4888
-8.5 | -0.6565 | 0.06038 | -0.0277 | -10.8728
-8 | -0.6861 | 0.04846 | -0.0357 | -14.1581
-7.5 | -0.7167 | 0.03991 | -0.0331 | -17.9579
-7 | -0.7268 | 0.02938 | -0.0309 | -24.7379
-6.5 | -0.732 | 0.02024 | -0.0231 | -36.166
-6 | -0.7042 | 0.01394 | -0.016 | -50.5165
-5.5 | -0.6509 | 0.0113 | -0.0114 | -57.6018
-5 | -0.5905 | 0.00997 | -0.0079 | -59.2277
-4.5 | -0.5292 | 0.00894 | -0.005 | -59.1946
-4 | -0.4652 | 0.0083 | -0.003 | -56.0482
-3.5 | -0.4008 | 0.0078 | -0.0014 | -51.3846
-3 | -0.3378 | 0.00729 | 0 | -46.3374
-2.5 | -0.2758 | 0.0068 | 0.0013 | -40.5588
-2 | -0.2148 | 0.00643 | 0.0027 | -33.4059
-1.5 | -0.1566 | 0.00598 | 0.0043 | -26.1873
-1 | -0.1103 | 0.0048 | 0.0078 | -22.9792
-0.5 | -0.0517 | 0.00458 | 0.0094 | -11.2882
0 | 0.0091 | 0.00454 | 0.0106 | 2.0044
0.5 | 0.0706 | 0.00453 | 0.0116 | 15.585
1 | 0.1324 | 0.0046 | 0.0126 | 28.7826
1.5 | 0.194 | 0.00482 | 0.0136 | 40.249
2 | 0.2537 | 0.00531 | 0.0148 | 47.7778
2.5 | 0.3143 | 0.00588 | 0.0158 | 53.4524
3 | 0.3781 | 0.00623 | 0.0164 | 60.6902
3.5 | 0.4431 | 0.0065 | 0.017 | 68.1692
4 | 0.5087 | 0.00678 | 0.0177 | 75.0295
4.5 | 0.5742 | 0.00713 | 0.0187 | 80.533
5 | 0.6397 | 0.0075 | 0.0199 | 85.2933
5.5 | 0.697 | 0.00857 | 0.0223 | 81.3302
6 | 0.7617 | 0.0098 | 0.0236 | 77.7245
6.5 | 0.833 | 0.01092 | 0.0243 | 76.2821
7 | 0.9093 | 0.01246 | 0.0243 | 72.9775
7.5 | 0.9709 | 0.01543 | 0.026 | 62.9229
8 | 1.0086 | 0.01996 | 0.0299 | 50.5311
8.5 | 0.9782 | 0.02321 | 0.0442 | 42.1456
9 | 0.9563 | 0.0296 | 0.0491 | 32.3074
9.5 | 0.9291 | 0.03861 | 0.0475 | 24.0637
10 | 0.8992 | 0.05031 | 0.0403 | 17.8732
10.5 | 0.869 | 0.06386 | 0.0309 | 13.6079
11 | 0.8391 | 0.07767 | 0.0227 | 10.8034
11.5 | 0.8097 | 0.09081 | 0.0157 | 8.9164
12 | 0.7832 | 0.10386 | 0.0091 | 7.5409
12.5 | 0.7608 | 0.11705 | 0.0028 | 6.4998
13 | 0.7445 | 0.13013 | -0.0032 | 5.7212

## 57. Re 3M Mach 0.00 (1)
BIGFOIL.COM POLAR EXPORT
giiib
GIII BL45 |  |  |  | Cl Max: | 1.057 | at alpha= | 11 | deg
JavaFoil+Calcfoil stall+Eppler ext transition |  |  |  | L/D Max: | 89.66 | at alpha= | 9 | deg
Re: | 3000000 |  |  | Cd Min: | 0.00508 | at alpha= | -2 | deg
Mach: | 0 |  |  | Cl=0 at alpha= | -0.084746 | deg
|  |  |  | @ Cl=0.1, Cd= | 0.0051458
|  |  |  | @ Cl=0.4, Cd= | 0.0065007
|  |  |  | @ Cl=0.6, Cd= | 0.008095
alpha (deg) | Cl | Cd | Cm | Cl/Cd
-15 | -0.587 | 0.11239 | 0.016 | -5.22
-14.5 | -0.612 | 0.107 | 0.015 | -5.715
-14 | -0.637 | 0.09919 | 0.016 | -6.419
-13.5 | -0.661 | 0.09195 | 0.016 | -7.189
-13 | -0.682 | 0.08679 | 0.016 | -7.864
-12.5 | -0.702 | 0.08072 | 0.016 | -8.698
-12 | -0.718 | 0.07604 | 0.016 | -9.449
-11.5 | -0.739 | 0.06599 | 0.017 | -11.198
-11 | -0.763 | 0.05359 | 0.019 | -14.239
-10.5 | -0.881 | 0.01603 | 0.025 | -54.954
-10 | -0.906 | 0.0123 | 0.025 | -73.676
-9.5 | -0.898 | 0.01191 | 0.024 | -75.455
-9 | -0.884 | 0.01144 | 0.023 | -77.279
-8.5 | -0.863 | 0.01093 | 0.023 | -79.009
-8 | -0.836 | 0.01052 | 0.022 | -79.498
-7.5 | -0.801 | 0.01015 | 0.021 | -78.992
-7 | -0.759 | 0.00969 | 0.02 | -78.294
-6.5 | -0.714 | 0.0092 | 0.019 | -77.557
-6 | -0.666 | 0.00889 | 0.018 | -74.922
-5.5 | -0.616 | 0.0086 | 0.018 | -71.585
-5 | -0.564 | 0.00835 | 0.017 | -67.528
-4.5 | -0.51 | 0.00834 | 0.016 | -61.201
-4 | -0.455 | 0.00813 | 0.015 | -56.027
-3.5 | -0.399 | 0.00798 | 0.014 | -50.01
-3 | -0.342 | 0.00781 | 0.013 | -43.798
-2.5 | -0.284 | 0.00764 | 0.013 | -37.237
-2 | -0.226 | 0.00508 | 0.012 | -44.507
-1.5 | -0.167 | 0.00511 | 0.011 | -32.726
-1 | -0.108 | 0.00512 | 0.01 | -21.192
-0.5 | -0.049 | 0.00512 | 0.009 | -9.639
0 | 0.01 | 0.00508 | 0.008 | 1.942
0.5 | 0.069 | 0.00512 | 0.007 | 13.557
1 | 0.129 | 0.00517 | 0.006 | 24.935
1.5 | 0.188 | 0.00525 | 0.005 | 35.891
2 | 0.248 | 0.00526 | 0.005 | 47.088
2.5 | 0.307 | 0.0062 | 0.004 | 49.556
3 | 0.367 | 0.0064 | 0.003 | 57.311
3.5 | 0.426 | 0.00658 | 0.002 | 64.732
4 | 0.484 | 0.00787 | 0.001 | 61.482
4.5 | 0.542 | 0.00809 | 0 | 66.974
5 | 0.599 | 0.00809 | -0.001 | 73.964
5.5 | 0.655 | 0.00837 | -0.002 | 78.238
6 | 0.709 | 0.00866 | -0.003 | 81.917
6.5 | 0.762 | 0.00905 | -0.004 | 84.207
7 | 0.813 | 0.00942 | -0.005 | 86.398
7.5 | 0.863 | 0.00979 | -0.006 | 88.116
8 | 0.91 | 0.01029 | -0.006 | 88.35
8.5 | 0.954 | 0.01072 | -0.007 | 88.96
9 | 0.987 | 0.01101 | -0.008 | 89.66
9.5 | 1.015 | 0.01159 | -0.009 | 87.541
10 | 1.036 | 0.01217 | -0.01 | 85.107
10.5 | 1.05 | 0.01278 | -0.011 | 82.17
11 | 1.057 | 0.01364 | -0.012 | 77.501
11.5 | 1.031 | 0.01628 | -0.013 | 63.321
12 | 1.013 | 0.01861 | -0.013 | 54.435
12.5 | 0.988 | 0.02176 | -0.014 | 45.431
13 | 0.937 | 0.03143 | -0.014 | 29.819
13.5 | 0.874 | 0.0499 | -0.014 | 17.523
14 | 0.813 | 0.07442 | -0.013 | 10.93
14.5 | 0.777 | 0.0871 | -0.012 | 8.916
15 | 0.741 | 0.09853 | -0.012 | 7.522
15.5 | 0.713 | 0.10249 | -0.013 | 6.96
16 | 0.682 | 0.10977 | -0.013 | 6.211

## 58. Re 3M Mach 0.00 (2)
BIGFOIL.COM POLAR EXPORT
giiib
GIII BL45 |  |  |  | Cl Max: | 1.4323 | at alpha= | 16 | deg
XFOIL ncrit=9 |  |  |  | L/D Max: | 91.7945 | at alpha= | 5.5 | deg
Re: | 3000000 |  |  | Cd Min: | 0.16106 | at alpha= | 20 | deg
Mach: | 0 |  |  | Cl=0 at alpha= | -0.072917 | deg
|  |  |  | @ Cl=0.1, Cd= | 0.0040873
|  |  |  | @ Cl=0.4, Cd= | 0.0055079
|  |  |  | @ Cl=0.6, Cd= | 0.0065467
alpha (deg) | Cl | Cd | Cm | Cl/Cd
-17.5 | -1.365 | 0.05633 | -0.0269 | -24.2322
-17 | -1.4089 | 0.04391 | -0.0327 | -32.0861
-16.5 | -1.4244 | 0.03736 | -0.0327 | -38.1263
-16 | -1.428 | 0.03296 | -0.0303 | -43.3252
-15.5 | -1.4228 | 0.0298 | -0.0268 | -47.745
-15 | -1.4113 | 0.02736 | -0.0227 | -51.5826
-14.5 | -1.3946 | 0.02534 | -0.0183 | -55.0355
-14 | -1.3689 | 0.02356 | -0.0148 | -58.1027
-13.5 | -1.3365 | 0.0219 | -0.0121 | -61.0274
-13 | -1.3004 | 0.02038 | -0.0099 | -63.8077
-12.5 | -1.2613 | 0.01901 | -0.0079 | -66.3493
-12 | -1.2196 | 0.01781 | -0.0062 | -68.4784
-11.5 | -1.1761 | 0.01672 | -0.0047 | -70.3409
-11 | -1.1313 | 0.01575 | -0.0033 | -71.8286
-10.5 | -1.0939 | 0.01376 | -0.0006 | -79.4985
-10 | -1.0495 | 0.01281 | 0.0012 | -81.9282
-9.5 | -1.0049 | 0.01214 | 0.0031 | -82.7759
-8.5 | -0.8884 | 0.01091 | 0.001 | -81.4299
-8 | -0.8273 | 0.01 | -0.0007 | -82.73
-7.5 | -0.7752 | 0.0095 | -0.0001 | -81.6
-7 | -0.7245 | 0.00914 | 0.0008 | -79.267
-6.5 | -0.6722 | 0.00881 | 0.0014 | -76.2997
-6 | -0.6206 | 0.00828 | 0.0022 | -74.9517
-5.5 | -0.5671 | 0.00797 | 0.0025 | -71.1543
-5 | -0.5137 | 0.00759 | 0.0029 | -67.6812
-4.5 | -0.4598 | 0.00726 | 0.0032 | -63.3333
-4 | -0.4056 | 0.00695 | 0.0034 | -58.3597
-3.5 | -0.3515 | 0.00661 | 0.0037 | -53.177
-3 | -0.2979 | 0.00623 | 0.004 | -47.817
-2.5 | -0.2445 | 0.00595 | 0.0043 | -41.0924
-2 | -0.1925 | 0.0057 | 0.005 | -33.7719
-1.5 | -0.1406 | 0.0054 | 0.0055 | -26.037
-1 | -0.0965 | 0.00444 | 0.0075 | -21.7342
-0.5 | -0.0451 | 0.00424 | 0.0083 | -10.6368
0 | 0.0077 | 0.00412 | 0.0088 | 1.8689
0.5 | 0.0609 | 0.00408 | 0.0093 | 14.9265
1 | 0.1142 | 0.00409 | 0.0098 | 27.9218
1.5 | 0.1674 | 0.00418 | 0.0103 | 40.0478
2 | 0.2201 | 0.00436 | 0.0109 | 50.4817
3 | 0.3259 | 0.00518 | 0.0116 | 62.9151
3.5 | 0.3807 | 0.00542 | 0.0116 | 70.2399
4 | 0.4356 | 0.00567 | 0.0116 | 76.8254
4.5 | 0.4899 | 0.00596 | 0.0117 | 82.198
5 | 0.5443 | 0.00622 | 0.0118 | 87.508
5.5 | 0.5985 | 0.00652 | 0.0119 | 91.7945
6 | 0.6473 | 0.00739 | 0.0128 | 87.5913
6.5 | 0.6999 | 0.0081 | 0.013 | 86.4074
7 | 0.7551 | 0.00869 | 0.0126 | 86.893
7.5 | 0.8158 | 0.00918 | 0.011 | 88.8671
8 | 0.8762 | 0.00983 | 0.0093 | 89.1353
8.5 | 0.9355 | 0.01036 | 0.0079 | 90.2992
9 | 0.998 | 0.01108 | 0.0056 | 90.0722
9.5 | 1.058 | 0.01195 | 0.0038 | 88.5356
10 | 1.1172 | 0.01261 | 0.0021 | 88.5964
10.5 | 1.172 | 0.01337 | 0.0013 | 87.6589
11 | 1.2056 | 0.0141 | 0.005 | 85.5035
11.5 | 1.2377 | 0.01513 | 0.0088 | 81.8044
12 | 1.2611 | 0.01706 | 0.0137 | 73.9215
12.5 | 1.296 | 0.01831 | 0.0162 | 70.781
13 | 1.3312 | 0.01954 | 0.0185 | 68.1269
13.5 | 1.3613 | 0.02088 | 0.0213 | 65.1964
14 | 1.3838 | 0.02249 | 0.0249 | 61.5296
14.5 | 1.4022 | 0.02457 | 0.0279 | 57.0696
15 | 1.4175 | 0.02717 | 0.0302 | 52.1715
15.5 | 1.4279 | 0.03052 | 0.0317 | 46.7857
16 | 1.4323 | 0.0349 | 0.0322 | 41.0401
16.5 | 1.4293 | 0.04072 | 0.0313 | 35.1007
17 | 1.4182 | 0.04831 | 0.0286 | 29.3562
17.5 | 1.3884 | 0.05939 | 0.0236 | 23.3777
18 | 1.3414 | 0.07436 | 0.016 | 18.0393
18.5 | 1.2585 | 0.09686 | 0.0046 | 12.993
19 | 1.1682 | 0.12139 | -0.0076 | 9.6235
19.5 | 1.103 | 0.1426 | -0.0186 | 7.7349
20 | 1.0582 | 0.16106 | -0.0286 | 6.5702

## 59. Re 3M Mach 0.10 (1)
BIGFOIL.COM POLAR EXPORT
giiib
GIII BL45 |  |  |  | Cl Max: | 1.046 | at alpha= | 10.5 | deg
JavaFoil+Calcfoil stall+Eppler ext transition |  |  |  | L/D Max: | 88.734 | at alpha= | 9 | deg
Re: | 3000000 |  |  | Cd Min: | 0.00504 | at alpha= | -2 | deg
Mach: | 0.1 |  |  | Cl=0 at alpha= | -0.083333 | deg
|  |  |  | @ Cl=0.1, Cd= | 0.00516
|  |  |  | @ Cl=0.4, Cd= | 0.006566
|  |  |  | @ Cl=0.6, Cd= | 0.00809
alpha (deg) | Cl | Cd | Cm | Cl/Cd
-15 | -0.543 | 0.11515 | 0.016 | -4.714
-14.5 | -0.571 | 0.10763 | 0.015 | -5.307
-14 | -0.6 | 0.10129 | 0.015 | -5.92
-13.5 | -0.627 | 0.0944 | 0.015 | -6.642
-13 | -0.654 | 0.08747 | 0.016 | -7.471
-12.5 | -0.677 | 0.08201 | 0.016 | -8.253
-12 | -0.697 | 0.07673 | 0.016 | -9.088
-11.5 | -0.717 | 0.07021 | 0.016 | -10.206
-11 | -0.74 | 0.0589 | 0.018 | -12.569
-10.5 | -0.768 | 0.04519 | 0.02 | -17.003
-10 | -0.897 | 0.01255 | 0.025 | -71.446
-9.5 | -0.893 | 0.01199 | 0.024 | -74.464
-9 | -0.881 | 0.01149 | 0.023 | -76.705
-8.5 | -0.862 | 0.01097 | 0.023 | -78.626
-8 | -0.837 | 0.01053 | 0.022 | -79.442
-7.5 | -0.803 | 0.01026 | 0.021 | -78.263
-7 | -0.761 | 0.00981 | 0.02 | -77.569
-6.5 | -0.716 | 0.00929 | 0.019 | -77.055
-6 | -0.668 | 0.00889 | 0.019 | -75.187
-5.5 | -0.618 | 0.00861 | 0.018 | -71.813
-5 | -0.566 | 0.00835 | 0.017 | -67.793
-4.5 | -0.513 | 0.00831 | 0.016 | -61.709
-4 | -0.457 | 0.00809 | 0.015 | -56.558
-3.5 | -0.401 | 0.00794 | 0.014 | -50.536
-3 | -0.344 | 0.0079 | 0.013 | -43.505
-2.5 | -0.286 | 0.00773 | 0.013 | -36.958
-2 | -0.227 | 0.00504 | 0.012 | -45.078
-1.5 | -0.168 | 0.00513 | 0.011 | -32.797
-1 | -0.109 | 0.00513 | 0.01 | -21.26
-0.5 | -0.05 | 0.00507 | 0.009 | -9.776
0 | 0.01 | 0.0051 | 0.008 | 1.944
0.5 | 0.07 | 0.00512 | 0.007 | 13.624
1 | 0.13 | 0.0052 | 0.006 | 24.947
1.5 | 0.189 | 0.00521 | 0.005 | 36.361
2 | 0.249 | 0.00527 | 0.005 | 47.296
2.5 | 0.309 | 0.00624 | 0.004 | 49.472
3 | 0.368 | 0.00647 | 0.003 | 56.908
3.5 | 0.428 | 0.00665 | 0.002 | 64.314
4 | 0.486 | 0.00787 | 0.001 | 61.807
4.5 | 0.544 | 0.00809 | 0 | 67.31
5 | 0.602 | 0.00809 | -0.001 | 74.344
5.5 | 0.658 | 0.00835 | -0.002 | 78.769
6 | 0.712 | 0.00873 | -0.003 | 81.618
6.5 | 0.766 | 0.00904 | -0.004 | 84.665
7 | 0.817 | 0.00943 | -0.005 | 86.617
7.5 | 0.866 | 0.00987 | -0.006 | 87.708
8 | 0.912 | 0.01033 | -0.007 | 88.365
8.5 | 0.956 | 0.01078 | -0.007 | 88.706
9 | 0.989 | 0.01114 | -0.008 | 88.734
9.5 | 1.015 | 0.0117 | -0.009 | 86.72
10 | 1.034 | 0.01229 | -0.01 | 84.144
10.5 | 1.046 | 0.01291 | -0.011 | 81.004
11 | 1.039 | 0.01461 | -0.012 | 71.149
11.5 | 1.015 | 0.01709 | -0.013 | 59.413
12 | 0.997 | 0.01898 | -0.013 | 52.521
12.5 | 0.964 | 0.02317 | -0.014 | 41.603
13 | 0.895 | 0.03852 | -0.014 | 23.233
13.5 | 0.819 | 0.06614 | -0.012 | 12.385
14 | 0.775 | 0.08118 | -0.012 | 9.551
14.5 | 0.736 | 0.09363 | -0.012 | 7.86
15 | 0.696 | 0.10582 | -0.011 | 6.58
15.5 | 0.665 | 0.10993 | -0.012 | 6.047

## 60. Re 3M Mach 0.10 (2)
BIGFOIL.COM POLAR EXPORT
giiib
GIII BL45 |  |  |  | Cl Max: | 1.3991 | at alpha= | 15.5 | deg
XFOIL ncrit=9 |  |  |  | L/D Max: | 91.9237 | at alpha= | 5.5 | deg
Re: | 3000000 |  |  | Cd Min: | 0.18028 | at alpha= | 20 | deg
Mach: | 0.1 |  |  | Cl=0 at alpha= | -0.073446 | deg
|  |  |  | @ Cl=0.1, Cd= | 0.0040972
|  |  |  | @ Cl=0.4, Cd= | 0.0055243
|  |  |  | @ Cl=0.6, Cd= | 0.0065381
alpha (deg) | Cl | Cd | Cm | Cl/Cd
-16.5 | -1.3179 | 0.05227 | -0.0303 | -25.2133
-16 | -1.3568 | 0.04138 | -0.0344 | -32.7888
-15.5 | -1.372 | 0.03535 | -0.033 | -38.8119
-15 | -1.3745 | 0.03132 | -0.0295 | -43.8857
-14.5 | -1.3684 | 0.02835 | -0.025 | -48.2681
-14 | -1.3545 | 0.02603 | -0.0202 | -52.0361
-13.5 | -1.33 | 0.02396 | -0.0164 | -55.5092
-13 | -1.2984 | 0.02204 | -0.0135 | -58.9111
-12.5 | -1.2625 | 0.02032 | -0.0109 | -62.1309
-12 | -1.2228 | 0.01884 | -0.0088 | -64.9045
-11.5 | -1.1807 | 0.01752 | -0.0069 | -67.3916
-11 | -1.1364 | 0.01638 | -0.0052 | -69.3773
-10.5 | -1.0964 | 0.01467 | -0.0027 | -74.7376
-10 | -1.0552 | 0.01317 | -0.0002 | -80.1215
-9.5 | -1.0104 | 0.01239 | 0.0019 | -81.5496
-8 | -0.8318 | 0.01023 | -0.0015 | -81.3099
-7.5 | -0.7802 | 0.0096 | -0.0006 | -81.2708
-7 | -0.729 | 0.00921 | 0.0004 | -79.1531
-6.5 | -0.6761 | 0.0089 | 0.001 | -75.9663
-6 | -0.6242 | 0.00833 | 0.0018 | -74.934
-5.5 | -0.5704 | 0.008 | 0.0023 | -71.3
-5 | -0.5166 | 0.00763 | 0.0027 | -67.7064
-4.5 | -0.4623 | 0.00729 | 0.003 | -63.4156
-4 | -0.4078 | 0.00697 | 0.0033 | -58.5079
-3.5 | -0.3533 | 0.00663 | 0.0036 | -53.2881
-3 | -0.2994 | 0.00625 | 0.0039 | -47.904
-2.5 | -0.2457 | 0.00597 | 0.0043 | -41.1558
-2 | -0.1933 | 0.00572 | 0.0049 | -33.7937
-1.5 | -0.1411 | 0.00542 | 0.0055 | -26.0332
-1 | -0.0969 | 0.00446 | 0.0075 | -21.7265
-0.5 | -0.0453 | 0.00425 | 0.0083 | -10.6588
0 | 0.0078 | 0.00413 | 0.0088 | 1.8886
0.5 | 0.0613 | 0.00409 | 0.0094 | 14.9878
1 | 0.1149 | 0.0041 | 0.0098 | 28.0244
1.5 | 0.1684 | 0.00419 | 0.0104 | 40.1909
2 | 0.2212 | 0.00439 | 0.011 | 50.3872
3 | 0.3277 | 0.00521 | 0.0117 | 62.8983
3.5 | 0.3829 | 0.00545 | 0.0118 | 70.2569
4 | 0.4381 | 0.00569 | 0.0118 | 76.9947
4.5 | 0.4928 | 0.00598 | 0.0119 | 82.408
5 | 0.5476 | 0.00624 | 0.012 | 87.7564
5.5 | 0.6021 | 0.00655 | 0.0121 | 91.9237
6 | 0.6507 | 0.00746 | 0.0131 | 87.2252
6.5 | 0.7041 | 0.00815 | 0.0133 | 86.3926
7 | 0.7596 | 0.00875 | 0.013 | 86.8114
7.5 | 0.8208 | 0.00926 | 0.0114 | 88.6393
8 | 0.8818 | 0.0099 | 0.0098 | 89.0707
8.5 | 0.9417 | 0.01047 | 0.0084 | 89.9427
9 | 1.0041 | 0.01131 | 0.0063 | 88.7798
9.5 | 1.0652 | 0.0121 | 0.0045 | 88.0331
10 | 1.1247 | 0.01282 | 0.0029 | 87.7301
10.5 | 1.177 | 0.01364 | 0.0028 | 86.2903
11 | 1.2097 | 0.01447 | 0.0069 | 83.6006
11.5 | 1.2387 | 0.01579 | 0.0114 | 78.4484
12 | 1.262 | 0.01781 | 0.0162 | 70.8591
12.5 | 1.2978 | 0.01903 | 0.0187 | 68.1976
13 | 1.3301 | 0.02045 | 0.0214 | 65.0416
13.5 | 1.3534 | 0.02204 | 0.0253 | 61.4065
14 | 1.3721 | 0.02409 | 0.0287 | 56.9572
14.5 | 1.3856 | 0.02684 | 0.0314 | 51.6244
15 | 1.3958 | 0.03026 | 0.0331 | 46.1269
15.5 | 1.3991 | 0.03483 | 0.0337 | 40.1694
16 | 1.3945 | 0.04097 | 0.0326 | 34.0371
16.5 | 1.3791 | 0.04935 | 0.0295 | 27.9453
17 | 1.3491 | 0.06076 | 0.024 | 22.2038
17.5 | 1.2911 | 0.0779 | 0.015 | 16.5738
18 | 1.2159 | 0.0992 | 0.0043 | 12.2571
18.5 | 1.1374 | 0.12157 | -0.007 | 9.3559
19 | 1.0811 | 0.14102 | -0.0171 | 7.6663
19.5 | 1.0374 | 0.15931 | -0.0269 | 6.5118
20 | 0.9903 | 0.18028 | -0.0384 | 5.4931

## 61. Re 3M Mach 0.25 (1)
BIGFOIL.COM POLAR EXPORT
giiib
GIII BL45 |  |  |  | Cl Max: | 1.011 | at alpha= | 10 | deg
JavaFoil+Calcfoil stall+Eppler ext transition |  |  |  | L/D Max: | 86.36 | at alpha= | 7.5 | deg
Re: | 3000000 |  |  | Cd Min: | 0.0051 | at alpha= | -2 | deg
Mach: | 0.25 |  |  | Cl=0 at alpha= | -0.081967 | deg
|  |  |  | @ Cl=0.1, Cd= | 0.0052121
|  |  |  | @ Cl=0.4, Cd= | 0.11589
|  |  |  | @ Cl=0.6, Cd= | 0.11589
alpha (deg) | Cl | Cd | Cm | Cl/Cd
-13.5 | -0.319 | 0.10557 | 0.015 | -3.022
-13 | -0.388 | 0.09824 | 0.014 | -3.949
-12.5 | -0.451 | 0.09373 | 0.014 | -4.814
-12 | -0.509 | 0.08585 | 0.014 | -5.93
-11.5 | -0.561 | 0.07954 | 0.014 | -7.05
-11 | -0.606 | 0.07251 | 0.014 | -8.362
-10.5 | -0.644 | 0.06625 | 0.015 | -9.715
-10 | -0.672 | 0.06065 | 0.015 | -11.075
-9.5 | -0.682 | 0.05863 | 0.012 | -11.637
-9 | -0.707 | 0.04743 | 0.016 | -14.902
-8.5 | -0.846 | 0.01158 | 0.023 | -73.107
-8 | -0.833 | 0.01102 | 0.022 | -75.582
-7.5 | -0.806 | 0.01057 | 0.022 | -76.295
-7 | -0.768 | 0.01014 | 0.021 | -75.756
-6.5 | -0.726 | 0.00958 | 0.02 | -75.816
-6 | -0.68 | 0.00913 | 0.019 | -74.481
-5.5 | -0.631 | 0.00882 | 0.018 | -71.503
-5 | -0.579 | 0.00852 | 0.017 | -67.976
-4.5 | -0.525 | 0.00848 | 0.016 | -61.916
-4 | -0.469 | 0.00827 | 0.016 | -56.667
-3.5 | -0.411 | 0.00809 | 0.015 | -50.853
-3 | -0.353 | 0.00793 | 0.014 | -44.505
-2.5 | -0.293 | 0.00783 | 0.013 | -37.449
-2 | -0.233 | 0.0051 | 0.012 | -45.744
-1.5 | -0.173 | 0.00517 | 0.011 | -33.422
-1 | -0.112 | 0.00517 | 0.01 | -21.674
-0.5 | -0.051 | 0.00517 | 0.009 | -9.854
0 | 0.01 | 0.00514 | 0.008 | 1.982
0.5 | 0.072 | 0.00518 | 0.007 | 13.852
1 | 0.133 | 0.00525 | 0.007 | 25.358
1.5 | 0.195 | 0.00527 | 0.006 | 36.94
2 | 0.256 | 0.00532 | 0.005 | 48.086
2.5 | 0.317 | 0.00642 | 0.004 | 49.425
3 | 0.379 | 0.0066 | 0.003 | 57.378
3.5 | 0.44 | 0.00677 | 0.002 | 64.88
4 | 0.5 | 0.00803 | 0.001 | 62.258
4.5 | 0.559 | 0.00826 | 0 | 67.646
5 | 0.617 | 0.00851 | -0.001 | 72.568
5.5 | 0.674 | 0.00855 | -0.002 | 78.88
6 | 0.73 | 0.00895 | -0.003 | 81.503
6.5 | 0.783 | 0.00926 | -0.004 | 84.567
7 | 0.834 | 0.00971 | -0.005 | 85.89
7.5 | 0.882 | 0.01021 | -0.006 | 86.36
8 | 0.927 | 0.01078 | -0.007 | 85.95
8.5 | 0.967 | 0.01127 | -0.008 | 85.773
9 | 0.992 | 0.01165 | -0.009 | 85.166
9.5 | 1.007 | 0.01231 | -0.01 | 81.804
10 | 1.011 | 0.0131 | -0.01 | 77.224
10.5 | 0.984 | 0.01519 | -0.011 | 64.79
11 | 0.952 | 0.01739 | -0.012 | 54.714
11.5 | 0.894 | 0.02317 | -0.012 | 38.582
12 | 0.829 | 0.02994 | -0.013 | 27.701
12.5 | 0.694 | 0.07618 | -0.01 | 9.112
13 | 0.626 | 0.09061 | -0.008 | 6.904
13.5 | 0.561 | 0.0998 | -0.008 | 5.618
14 | 0.492 | 0.10466 | -0.008 | 4.7
14.5 | 0.418 | 0.11016 | -0.009 | 3.792
15 | 0.338 | 0.11589 | -0.01 | 2.914

## 62. Re 3M Mach 0.25 (2)
BIGFOIL.COM POLAR EXPORT
giiib
GIII BL45 |  |  |  | Cl Max: | 1.239 | at alpha= | 12.5 | deg
XFOIL ncrit=9 |  |  |  | L/D Max: | 92.3774 | at alpha= | 5.5 | deg
Re: | 3000000 |  |  | Cd Min: | 0.19496 | at alpha= | -16 | deg
Mach: | 0.25 |  |  | Cl=0 at alpha= | -0.077555 | deg
|  |  |  | @ Cl=0.1, Cd= | 0.0041532
|  |  |  | @ Cl=0.4, Cd= | 0.0055733
|  |  |  | @ Cl=0.6, Cd= | 0.0065828
alpha (deg) | Cl | Cd | Cm | Cl/Cd
-16 | -0.703 | 0.19496 | 0.0455 | -3.6059
-15.5 | -0.6933 | 0.18605 | 0.0413 | -3.7264
-15 | -0.6836 | 0.17707 | 0.0372 | -3.8606
-14.5 | -0.6779 | 0.16682 | 0.0329 | -4.0637
-14 | -0.6893 | 0.15143 | 0.027 | -4.5519
-13.5 | -0.793 | 0.11599 | 0.011 | -6.8368
-13 | -0.9004 | 0.08621 | -0.0062 | -10.4443
-12.5 | -0.9997 | 0.05287 | -0.0313 | -18.9086
-12 | -1.0509 | 0.04102 | -0.0344 | -25.6192
-11.5 | -1.0941 | 0.03308 | -0.0283 | -33.0744
-11 | -1.1087 | 0.02638 | -0.0214 | -42.0281
-10.5 | -1.0924 | 0.02177 | -0.0162 | -50.1791
-10 | -1.0594 | 0.01878 | -0.0122 | -56.4111
-9.5 | -1.0316 | 0.01514 | -0.007 | -68.1374
-9 | -0.9905 | 0.01359 | -0.0032 | -72.8845
-8.5 | -0.9243 | 0.0123 | -0.0046 | -75.1463
-8 | -0.8585 | 0.01128 | -0.0058 | -76.1082
-7.5 | -0.806 | 0.01043 | -0.004 | -77.2771
-7 | -0.754 | 0.00972 | -0.0022 | -77.572
-6.5 | -0.6992 | 0.00922 | -0.0011 | -75.8351
-6 | -0.644 | 0.00869 | -0.0001 | -74.1082
-5.5 | -0.5887 | 0.0082 | 0.0008 | -71.7927
-5 | -0.5323 | 0.00784 | 0.0015 | -67.8954
-4.5 | -0.476 | 0.00746 | 0.0021 | -63.807
-4 | -0.4198 | 0.00708 | 0.0026 | -59.2938
-3.5 | -0.3633 | 0.00676 | 0.003 | -53.7426
-3 | -0.3076 | 0.00636 | 0.0035 | -48.3648
-2.5 | -0.2522 | 0.00605 | 0.004 | -41.686
-2 | -0.1982 | 0.00582 | 0.0047 | -34.055
-1.5 | -0.1441 | 0.00553 | 0.0054 | -26.0579
-1 | -0.0987 | 0.00455 | 0.0074 | -21.6923
-0.5 | -0.0463 | 0.0043 | 0.0084 | -10.7674
0 | 0.0085 | 0.00418 | 0.009 | 2.0335
0.5 | 0.0637 | 0.00414 | 0.0096 | 15.3865
1 | 0.1186 | 0.00416 | 0.0102 | 28.5096
1.5 | 0.1735 | 0.00427 | 0.0108 | 40.6323
2 | 0.2275 | 0.00451 | 0.0115 | 50.4435
2.5 | 0.2812 | 0.00503 | 0.0121 | 55.9046
3 | 0.3377 | 0.00532 | 0.0123 | 63.4774
3.5 | 0.3949 | 0.00555 | 0.0124 | 71.1532
4.5 | 0.5089 | 0.00607 | 0.0127 | 83.8386
5 | 0.5657 | 0.00635 | 0.0129 | 89.0866
5.5 | 0.6217 | 0.00673 | 0.0133 | 92.3774
6 | 0.6709 | 0.00778 | 0.0148 | 86.2339
6.5 | 0.7272 | 0.00845 | 0.015 | 86.0592
7 | 0.785 | 0.009 | 0.0151 | 87.2222
7.5 | 0.8482 | 0.00973 | 0.0139 | 87.1737
8 | 0.9126 | 0.01035 | 0.0126 | 88.1739
8.5 | 0.9753 | 0.01118 | 0.0115 | 87.2361
9 | 1.0402 | 0.01226 | 0.0099 | 84.845
9.5 | 1.1032 | 0.01332 | 0.0087 | 82.8228
10 | 1.1631 | 0.0146 | 0.0081 | 79.6644
10.5 | 1.1908 | 0.01585 | 0.0139 | 75.1293
11 | 1.2097 | 0.01785 | 0.0207 | 67.7703
11.5 | 1.2211 | 0.02081 | 0.0273 | 58.6785
12 | 1.2337 | 0.02329 | 0.033 | 52.9712
12.5 | 1.239 | 0.02683 | 0.0371 | 46.1796
13 | 1.2325 | 0.03214 | 0.0393 | 38.3479
13.5 | 1.2162 | 0.03968 | 0.0382 | 30.6502
14 | 1.1901 | 0.05012 | 0.0334 | 23.745
14.5 | 1.1548 | 0.06342 | 0.0257 | 18.2088
15 | 1.1125 | 0.07912 | 0.0167 | 14.0609
15.5 | 1.0675 | 0.09538 | 0.0084 | 11.1921
16 | 1.0224 | 0.11162 | 0.0002 | 9.1596
16.5 | 0.98 | 0.12813 | -0.0081 | 7.6485
17 | 0.9413 | 0.14511 | -0.0167 | 6.4868
17.5 | 0.9009 | 0.1642 | -0.0264 | 5.4866

## 63. Re 3M Mach 0.50 (1)
BIGFOIL.COM POLAR EXPORT
giiib
GIII BL45 |  |  |  | Cl Max: | 1.099 | at alpha= | 20 | deg
JavaFoil+Calcfoil stall+Eppler ext transition |  |  |  | L/D Max: | 78.85 | at alpha= | 6 | deg
Re: | 3000000 |  |  | Cd Min: | 0.0053 | at alpha= | 0 | deg
Mach: | 0.5 |  |  | Cl=0 at alpha= | -0.080882 | deg
|  |  |  | @ Cl=0.1, Cd= | 0.0054416
|  |  |  | @ Cl=0.4, Cd= | 0.0070156
|  |  |  | @ Cl=0.6, Cd= | 0.0089549
alpha (deg) | Cl | Cd | Cm | Cl/Cd
-20 | -1.083 | 0.16965 | 0.027 | -6.386
-19.5 | -1.055 | 0.16561 | 0.026 | -6.369
-19 | -1.028 | 0.15989 | 0.025 | -6.43
-18.5 | -1.002 | 0.15397 | 0.025 | -6.506
-18 | -0.975 | 0.15199 | 0.024 | -6.418
-17.5 | -0.949 | 0.14588 | 0.024 | -6.506
-17 | -0.925 | 0.1478 | 0.024 | -6.257
-16.5 | -0.899 | 0.13661 | 0.024 | -6.578
-16 | -0.871 | 0.13166 | 0.023 | -6.618
-15.5 | -0.843 | 0.1275 | 0.022 | -6.61
-15 | -0.814 | 0.12403 | 0.02 | -6.565
-14.5 | -0.788 | 0.11673 | 0.02 | -6.748
-14 | -0.761 | 0.11162 | 0.019 | -6.815
-13.5 | -0.734 | 0.10876 | 0.019 | -6.748
-13 | -0.707 | 0.10495 | 0.018 | -6.736
-12.5 | -0.68 | 0.09912 | 0.018 | -6.86
-12 | -0.653 | 0.09688 | 0.017 | -6.745
-11.5 | -0.624 | 0.0895 | 0.015 | -6.969
-11 | -0.597 | 0.085 | 0.015 | -7.022
-10.5 | -0.57 | 0.08386 | 0.014 | -6.795
-10 | -0.543 | 0.0806 | 0.014 | -6.737
-9.5 | -0.516 | 0.07637 | 0.013 | -6.757
-9 | -0.489 | 0.06221 | 0.013 | -7.859
-8.5 | -0.464 | 0.05491 | 0.014 | -8.452
-8 | -0.447 | 0.04422 | 0.017 | -10.114
-7.5 | -0.407 | 0.05107 | 0.011 | -7.971
-7 | -0.468 | 0.01213 | 0.023 | -38.575
-6.5 | -0.601 | 0.01121 | 0.022 | -53.637
-6 | -0.668 | 0.01044 | 0.021 | -64.012
-5.5 | -0.656 | 0.00992 | 0.02 | -66.165
-5 | -0.62 | 0.00938 | 0.019 | -66.094
-4.5 | -0.572 | 0.009 | 0.018 | -63.527
-4 | -0.516 | 0.00897 | 0.017 | -57.5
-3.5 | -0.456 | 0.00869 | 0.016 | -52.435
-3 | -0.392 | 0.00848 | 0.015 | -46.261
-2.5 | -0.327 | 0.00827 | 0.014 | -39.52
-2 | -0.26 | 0.00811 | 0.013 | -32.097
-1.5 | -0.193 | 0.00532 | 0.012 | -36.264
-1 | -0.125 | 0.00533 | 0.011 | -23.471
-0.5 | -0.057 | 0.00531 | 0.01 | -10.719
0 | 0.011 | 0.0053 | 0.009 | 2.147
0.5 | 0.08 | 0.00543 | 0.008 | 14.754
1 | 0.149 | 0.00547 | 0.007 | 27.213
1.5 | 0.218 | 0.00552 | 0.006 | 39.428
2 | 0.286 | 0.00665 | 0.005 | 43.05
2.5 | 0.355 | 0.00687 | 0.004 | 51.624
3 | 0.423 | 0.00709 | 0.003 | 59.623
3.5 | 0.491 | 0.00726 | 0.002 | 67.553
4 | 0.557 | 0.00873 | 0.001 | 63.791
4.5 | 0.622 | 0.00907 | 0 | 68.591
5 | 0.685 | 0.00951 | -0.001 | 71.966
5.5 | 0.744 | 0.01001 | -0.002 | 74.312
6 | 0.797 | 0.01011 | -0.003 | 78.85
6.5 | 0.843 | 0.01079 | -0.004 | 78.184
7 | 0.876 | 0.01154 | -0.005 | 75.907
7.5 | 0.886 | 0.01233 | -0.006 | 71.837
8 | 0.837 | 0.01326 | -0.007 | 63.112
8.5 | 0.573 | 0.01562 | -0.008 | 36.676
9 | 0.594 | 0.01863 | -0.009 | 31.884
9.5 | 0.604 | 0.02568 | -0.01 | 23.522
10 | 0.634 | 0.02761 | -0.011 | 22.954
10.5 | 0.581 | 0.0733 | -0.006 | 7.923
11 | 0.607 | 0.08545 | -0.006 | 7.103
11.5 | 0.634 | 0.09092 | -0.007 | 6.972
12 | 0.661 | 0.09409 | -0.007 | 7.023
12.5 | 0.691 | 0.09791 | -0.009 | 7.052
13 | 0.719 | 0.10535 | -0.01 | 6.828
13.5 | 0.745 | 0.10977 | -0.01 | 6.787
14 | 0.772 | 0.11261 | -0.011 | 6.858
14.5 | 0.801 | 0.11858 | -0.012 | 6.753
15 | 0.833 | 0.12044 | -0.013 | 6.915
15.5 | 0.864 | 0.12386 | -0.015 | 6.976
16 | 0.89 | 0.13381 | -0.015 | 6.653
16.5 | 0.909 | 0.13662 | -0.015 | 6.656
17 | 0.937 | 0.14215 | -0.015 | 6.588
17.5 | 0.965 | 0.14594 | -0.016 | 6.615
18 | 0.995 | 0.1503 | -0.018 | 6.622
18.5 | 1.026 | 0.15546 | -0.019 | 6.6
19 | 1.05 | 0.16869 | -0.019 | 6.227
19.5 | 1.072 | 0.16215 | -0.019 | 6.612
20 | 1.099 | 0.16678 | -0.02 | 6.589

## 64. Re 3M Mach 0.50 (2)
BIGFOIL.COM POLAR EXPORT
giiib
GIII BL45 |  |  |  | Cl Max: | 1.0142 | at alpha= | 8 | deg
XFOIL ncrit=9 |  |  |  | L/D Max: | 94.2649 | at alpha= | 5 | deg
Re: | 3000000 |  |  | Cd Min: | 0.28156 | at alpha= | -20 | deg
Mach: | 0.5 |  |  | Cl=0 at alpha= | -0.098673 | deg
|  |  |  | @ Cl=0.1, Cd= | 0.0044178
|  |  |  | @ Cl=0.4, Cd= | 0.0058072
|  |  |  | @ Cl=0.6, Cd= | 0.00661
alpha (deg) | Cl | Cd | Cm | Cl/Cd
-20 | -0.9028 | 0.28156 | 0.0934 | -3.2064
-19.5 | -0.8811 | 0.27377 | 0.0882 | -3.2184
-19 | -0.8594 | 0.26558 | 0.0831 | -3.2359
-18.5 | -0.8375 | 0.25713 | 0.078 | -3.2571
-18 | -0.8157 | 0.24851 | 0.0729 | -3.2824
-17.5 | -0.5196 | 0.18873 | 0.0259 | -2.7531
-17 | -0.5102 | 0.18227 | 0.0231 | -2.7991
-16.5 | -0.5019 | 0.17623 | 0.0204 | -2.848
-16 | -0.4911 | 0.17077 | 0.0178 | -2.8758
-14.5 | -0.6802 | 0.18496 | 0.0395 | -3.6776
-14 | -0.6646 | 0.17561 | 0.035 | -3.7845
-13.5 | -0.4713 | 0.13799 | 0.0042 | -3.4155
-13 | -0.4711 | 0.13291 | 0.0021 | -3.5445
-12.5 | -0.4731 | 0.12725 | 0 | -3.7179
-12 | -0.4749 | 0.11944 | -0.0029 | -3.9761
-11.5 | -0.4811 | 0.11046 | -0.0062 | -4.3554
-11 | -0.4933 | 0.10034 | -0.0099 | -4.9163
-10.5 | -0.5107 | 0.08939 | -0.0138 | -5.7132
-10 | -0.5332 | 0.07756 | -0.0182 | -6.8747
-9.5 | -0.5602 | 0.06514 | -0.0231 | -8.5999
-9 | -0.5896 | 0.05188 | -0.03 | -11.3647
-8.5 | -0.6233 | 0.03783 | -0.0406 | -16.4763
-8 | -0.6661 | 0.02867 | -0.0419 | -23.2333
-7.5 | -0.7064 | 0.02102 | -0.0363 | -33.6061
-7 | -0.7337 | 0.01237 | -0.0288 | -59.3129
-6.5 | -0.7296 | 0.00625 | -0.0213 | -116.736
-6 | -0.6967 | 0.00301 | -0.0149 | -231.4618
-5.5 | -0.6442 | 0.00198 | -0.0102 | -325.3535
-5 | -0.5859 | 0.00154 | -0.0068 | -380.4545
-4.5 | -0.5227 | 0.00135 | -0.0046 | -387.1852
-4 | -0.4603 | 0.00119 | -0.0025 | -386.8067
-3.5 | -0.397 | 0.00109 | -0.001 | -364.2202
-3 | -0.3347 | 0.001 | 0.0003 | -334.7
-2 | -0.2146 | 0.00089 | 0.0031 | -241.1236
-1.5 | -0.1536 | 0.00085 | 0.0041 | -180.7059
-1 | -0.0997 | 0.00073 | 0.0061 | -136.5753
-0.5 | -0.0484 | 0.00062 | 0.0086 | -78.0645
0 | 0.0119 | 0.00441 | 0.0099 | 2.6984
0.5 | 0.0743 | 0.00438 | 0.0107 | 16.9635
1 | 0.1355 | 0.00447 | 0.0116 | 30.3132
1.5 | 0.1949 | 0.00472 | 0.0129 | 41.2924
2 | 0.2536 | 0.00521 | 0.0143 | 48.6756
2.5 | 0.3176 | 0.00551 | 0.0148 | 57.6407
3 | 0.3828 | 0.00575 | 0.0152 | 66.5739
3.5 | 0.4489 | 0.00597 | 0.0156 | 75.1926
4 | 0.5154 | 0.00621 | 0.0162 | 82.9952
4.5 | 0.5817 | 0.00651 | 0.0169 | 89.3548
5 | 0.6476 | 0.00687 | 0.018 | 94.2649
5.5 | 0.7026 | 0.00815 | 0.0208 | 86.2086
6 | 0.7653 | 0.00892 | 0.023 | 85.796
6.5 | 0.8311 | 0.0097 | 0.0251 | 85.6804
7 | 0.8969 | 0.01095 | 0.0273 | 81.9087
7.5 | 0.964 | 0.0131 | 0.0291 | 73.5878
8 | 1.0142 | 0.01744 | 0.0318 | 58.1537
8.5 | 1.0042 | 0.02164 | 0.0425 | 46.4048
9 | 0.9835 | 0.02723 | 0.0493 | 36.1183
9.5 | 0.9577 | 0.03553 | 0.049 | 26.9547
10 | 0.9284 | 0.0467 | 0.0424 | 19.8801
10.5 | 0.8977 | 0.06019 | 0.0328 | 14.9144
11 | 0.8665 | 0.0742 | 0.0243 | 11.6779
11.5 | 0.8359 | 0.08727 | 0.0175 | 9.5783
12 | 0.8079 | 0.10017 | 0.0109 | 8.0653
12.5 | 0.7829 | 0.11337 | 0.0044 | 6.9057
13 | 0.7605 | 0.12704 | -0.0019 | 5.9863

## 65. Re 4M Mach 0.00 (1)
BIGFOIL.COM POLAR EXPORT
giiib
GIII BL45 |  |  |  | Cl Max: | 1.057 | at alpha= | 11 | deg
JavaFoil+Calcfoil stall+Eppler ext transition |  |  |  | L/D Max: | 93.434 | at alpha= | 8.5 | deg
Re: | 4000000 |  |  | Cd Min: | 0.00494 | at alpha= | -1 | deg
Mach: | 0 |  |  | Cl=0 at alpha= | -0.084746 | deg
|  |  |  | @ Cl=0.1, Cd= | 0.0051103
|  |  |  | @ Cl=0.4, Cd= | 0.0064627
|  |  |  | @ Cl=0.6, Cd= | 0.0077739
alpha (deg) | Cl | Cd | Cm | Cl/Cd
-15.5 | -0.562 | 0.1161 | 0.017 | -4.843
-15 | -0.588 | 0.10967 | 0.017 | -5.362
-14.5 | -0.613 | 0.10349 | 0.016 | -5.922
-14 | -0.638 | 0.09687 | 0.017 | -6.588
-13.5 | -0.662 | 0.08914 | 0.017 | -7.431
-13 | -0.684 | 0.08408 | 0.017 | -8.137
-12.5 | -0.705 | 0.07737 | 0.017 | -9.118
-12 | -0.723 | 0.07217 | 0.017 | -10.018
-11.5 | -0.757 | 0.05508 | 0.02 | -13.738
-11 | -0.892 | 0.01458 | 0.026 | -61.206
-10.5 | -0.907 | 0.01294 | 0.026 | -70.11
-10 | -0.906 | 0.01175 | 0.025 | -77.136
-9.5 | -0.899 | 0.01143 | 0.024 | -78.599
-9 | -0.884 | 0.01093 | 0.023 | -80.929
-8.5 | -0.864 | 0.01046 | 0.023 | -82.534
-8 | -0.837 | 0.01006 | 0.022 | -83.168
-7.5 | -0.802 | 0.00969 | 0.021 | -82.697
-7 | -0.759 | 0.00934 | 0.02 | -81.282
-6.5 | -0.714 | 0.00878 | 0.019 | -81.249
-6 | -0.666 | 0.00866 | 0.018 | -76.931
-5.5 | -0.616 | 0.00841 | 0.018 | -73.187
-5 | -0.564 | 0.0082 | 0.017 | -68.799
-4.5 | -0.51 | 0.00801 | 0.016 | -63.732
-4 | -0.455 | 0.00782 | 0.015 | -58.193
-3.5 | -0.399 | 0.00769 | 0.014 | -51.893
-3 | -0.342 | 0.00763 | 0.013 | -44.841
-2.5 | -0.284 | 0.00751 | 0.013 | -37.874
-2 | -0.226 | 0.00667 | 0.012 | -33.889
-1.5 | -0.167 | 0.00495 | 0.011 | -33.847
-1 | -0.108 | 0.00494 | 0.01 | -21.965
-0.5 | -0.049 | 0.005 | 0.009 | -9.881
0 | 0.01 | 0.00497 | 0.008 | 1.982
0.5 | 0.069 | 0.0051 | 0.007 | 13.619
1 | 0.129 | 0.00512 | 0.006 | 25.208
1.5 | 0.188 | 0.00519 | 0.005 | 36.301
2 | 0.248 | 0.00604 | 0.005 | 41.057
2.5 | 0.307 | 0.00611 | 0.004 | 50.289
3 | 0.367 | 0.00639 | 0.003 | 57.41
3.5 | 0.426 | 0.00652 | 0.002 | 65.267
4 | 0.484 | 0.00759 | 0.001 | 63.753
4.5 | 0.542 | 0.00774 | 0 | 69.971
5 | 0.599 | 0.00777 | -0.001 | 77.079
5.5 | 0.655 | 0.00799 | -0.002 | 81.968
6 | 0.709 | 0.00831 | -0.003 | 85.325
6.5 | 0.762 | 0.0086 | -0.004 | 88.678
7 | 0.813 | 0.00896 | -0.005 | 90.791
7.5 | 0.863 | 0.00939 | -0.006 | 91.855
8 | 0.91 | 0.0098 | -0.006 | 92.802
8.5 | 0.954 | 0.01021 | -0.007 | 93.434
9 | 0.987 | 0.01068 | -0.008 | 92.451
9.5 | 1.015 | 0.01123 | -0.009 | 90.383
10 | 1.036 | 0.0116 | -0.01 | 89.314
10.5 | 1.05 | 0.01216 | -0.011 | 86.329
11 | 1.057 | 0.01305 | -0.012 | 80.999
11.5 | 1.037 | 0.0151 | -0.013 | 68.675
12 | 1.019 | 0.01707 | -0.013 | 59.724
12.5 | 0.995 | 0.01975 | -0.014 | 50.388
13 | 0.959 | 0.02476 | -0.014 | 38.724
13.5 | 0.906 | 0.03557 | -0.015 | 25.472
14 | 0.847 | 0.05328 | -0.014 | 15.901
14.5 | 0.79 | 0.07601 | -0.013 | 10.388
15 | 0.752 | 0.08828 | -0.013 | 8.515
15.5 | 0.722 | 0.09289 | -0.014 | 7.774
16 | 0.69 | 0.10002 | -0.014 | 6.895

## 66. Re 4M Mach 0.00 (2)
BIGFOIL.COM POLAR EXPORT
giiib
GIII BL45 |  |  |  | Cl Max: | 1.5291 | at alpha= | 17 | deg
XFOIL ncrit=9 |  |  |  | L/D Max: | 96.4348 | at alpha= | 10 | deg
Re: | 4000000 |  |  | Cd Min: | 0.12476 | at alpha= | 20 | deg
Mach: | 0 |  |  | Cl=0 at alpha= | -0.088235 | deg
|  |  |  | @ Cl=0.1, Cd= | 0.004097
|  |  |  | @ Cl=0.4, Cd= | 0.0052613
|  |  |  | @ Cl=0.6, Cd= | 0.0063021
alpha (deg) | Cl | Cd | Cm | Cl/Cd
-17.5 | -1.4304 | 0.04684 | -0.032 | -30.538
-17 | -1.4495 | 0.03937 | -0.0333 | -36.8174
-16.5 | -1.4527 | 0.03473 | -0.0319 | -41.8284
-16 | -1.4812 | 0.02879 | -0.0265 | -51.4484
-15.5 | -1.4868 | 0.02521 | -0.0203 | -58.9766
-15 | -1.4714 | 0.02306 | -0.0154 | -63.8075
-14.5 | -1.4419 | 0.02136 | -0.0124 | -67.5047
-14 | -1.4066 | 0.01992 | -0.01 | -70.6124
-13.5 | -1.368 | 0.01863 | -0.008 | -73.43
-13 | -1.3271 | 0.01745 | -0.0062 | -76.0516
-12.5 | -1.2844 | 0.01634 | -0.0046 | -78.6047
-12 | -1.2402 | 0.01534 | -0.0032 | -80.8475
-11.5 | -1.1948 | 0.01441 | -0.0018 | -82.9146
-11 | -1.1485 | 0.01359 | -0.0005 | -84.5107
-10.5 | -1.1018 | 0.01285 | 0.0008 | -85.7432
-10 | -1.0557 | 0.01221 | 0.0023 | -86.4619
-9.5 | -1.0102 | 0.01105 | 0.0039 | -91.4208
-8.5 | -0.8842 | 0.00985 | -0.0002 | -89.7665
-8 | -0.8339 | 0.00948 | 0.0008 | -87.9641
-7.5 | -0.7841 | 0.00895 | 0.0018 | -87.6089
-7 | -0.7318 | 0.00856 | 0.0024 | -85.4907
-6.5 | -0.6783 | 0.00824 | 0.0027 | -82.318
-6 | -0.6249 | 0.00788 | 0.003 | -79.302
-5.5 | -0.5714 | 0.00752 | 0.0034 | -75.984
-5 | -0.517 | 0.00724 | 0.0036 | -71.4088
-4.5 | -0.4627 | 0.00693 | 0.0038 | -66.7677
-4 | -0.4085 | 0.00661 | 0.004 | -61.8003
-3.5 | -0.3537 | 0.00634 | 0.0041 | -55.7886
-3 | -0.2998 | 0.00601 | 0.0044 | -49.8835
-2.5 | -0.2471 | 0.00583 | 0.0049 | -42.3842
-2 | -0.1941 | 0.00564 | 0.0053 | -34.4149
-1.5 | -0.1408 | 0.00546 | 0.0057 | -25.7875
-1 | -0.0911 | 0.00497 | 0.0066 | -18.33
-0.5 | -0.0434 | 0.00433 | 0.0079 | -10.0231
0 | 0.0093 | 0.00415 | 0.0084 | 2.241
0.5 | 0.0629 | 0.00409 | 0.0088 | 15.379
1 | 0.1162 | 0.0041 | 0.0092 | 28.3415
1.5 | 0.1692 | 0.00418 | 0.0097 | 40.4785
2 | 0.2204 | 0.00446 | 0.0105 | 49.417
3 | 0.3276 | 0.005 | 0.0111 | 65.52
3.5 | 0.3829 | 0.00519 | 0.011 | 73.7765
4 | 0.4381 | 0.00542 | 0.011 | 80.8303
4.5 | 0.493 | 0.00568 | 0.0109 | 86.7958
5 | 0.5479 | 0.00589 | 0.0109 | 93.0221
5.5 | 0.601 | 0.00631 | 0.0112 | 95.2456
6 | 0.6507 | 0.00714 | 0.0119 | 91.1345
6.5 | 0.7021 | 0.0077 | 0.0124 | 91.1818
7 | 0.756 | 0.00815 | 0.0125 | 92.7607
7.5 | 0.8098 | 0.00863 | 0.0125 | 93.8355
8 | 0.8689 | 0.00909 | 0.0112 | 95.5886
8.5 | 0.927 | 0.00962 | 0.0101 | 96.3617
9 | 0.9868 | 0.01032 | 0.0085 | 95.6202
9.5 | 1.0489 | 0.01088 | 0.0063 | 96.4062
10 | 1.109 | 0.0115 | 0.0045 | 96.4348
10.5 | 1.1666 | 0.01224 | 0.0031 | 95.3105
11 | 1.2172 | 0.0135 | 0.0029 | 90.163
11.5 | 1.2516 | 0.01419 | 0.0065 | 88.203
12 | 1.2876 | 0.01496 | 0.0095 | 86.0695
12.5 | 1.3248 | 0.01585 | 0.0121 | 83.5836
13 | 1.363 | 0.01687 | 0.0143 | 80.7943
13.5 | 1.4 | 0.018 | 0.0163 | 77.7778
14 | 1.4341 | 0.01927 | 0.0186 | 74.4214
14.5 | 1.4597 | 0.02066 | 0.0221 | 70.6534
15 | 1.4819 | 0.02232 | 0.0253 | 66.3934
15.5 | 1.5008 | 0.02438 | 0.028 | 61.5587
16 | 1.5163 | 0.02699 | 0.0301 | 56.1801
16.5 | 1.5257 | 0.03043 | 0.0315 | 50.138
17 | 1.5291 | 0.03487 | 0.032 | 43.8514
17.5 | 1.5211 | 0.04117 | 0.0311 | 36.9468
18 | 1.5009 | 0.04982 | 0.0281 | 30.1265
18.5 | 1.4613 | 0.06221 | 0.0225 | 23.4898
19 | 1.407 | 0.07821 | 0.0145 | 17.99
19.5 | 1.3308 | 0.09912 | 0.0041 | 13.4262
20 | 1.232 | 0.12476 | -0.0089 | 9.875

## 67. Re 4M Mach 0.10 (1)
BIGFOIL.COM POLAR EXPORT
giiib
GIII BL45 |  |  |  | Cl Max: | 1.05 | at alpha= | 11 | deg
JavaFoil+Calcfoil stall+Eppler ext transition |  |  |  | L/D Max: | 93.098 | at alpha= | 8.5 | deg
Re: | 4000000 |  |  | Cd Min: | 0.00495 | at alpha= | -1 | deg
Mach: | 0.1 |  |  | Cl=0 at alpha= | -0.083333 | deg
|  |  |  | @ Cl=0.1, Cd= | 0.00512
|  |  |  | @ Cl=0.4, Cd= | 0.006452
|  |  |  | @ Cl=0.6, Cd= | 0.0077431
alpha (deg) | Cl | Cd | Cm | Cl/Cd
-15 | -0.544 | 0.11194 | 0.016 | -4.856
-14.5 | -0.572 | 0.10599 | 0.016 | -5.395
-14 | -0.601 | 0.0981 | 0.016 | -6.127
-13.5 | -0.628 | 0.09216 | 0.016 | -6.82
-13 | -0.655 | 0.08505 | 0.016 | -7.7
-12.5 | -0.679 | 0.07937 | 0.016 | -8.555
-12 | -0.701 | 0.07281 | 0.017 | -9.633
-11.5 | -0.724 | 0.06475 | 0.018 | -11.176
-11 | -0.858 | 0.01712 | 0.026 | -50.11
-10.5 | -0.895 | 0.01335 | 0.026 | -67.047
-10 | -0.898 | 0.01187 | 0.025 | -75.628
-9.5 | -0.893 | 0.01153 | 0.024 | -77.428
-9 | -0.881 | 0.01102 | 0.023 | -79.926
-8.5 | -0.862 | 0.01049 | 0.023 | -82.24
-8 | -0.837 | 0.01014 | 0.022 | -82.529
-7.5 | -0.803 | 0.00978 | 0.021 | -82.052
-7 | -0.761 | 0.00934 | 0.02 | -81.483
-6.5 | -0.716 | 0.00887 | 0.019 | -80.748
-6 | -0.668 | 0.00874 | 0.019 | -76.467
-5.5 | -0.618 | 0.00848 | 0.018 | -72.891
-5 | -0.566 | 0.00829 | 0.017 | -68.281
-4.5 | -0.513 | 0.0081 | 0.016 | -63.272
-4 | -0.457 | 0.00792 | 0.015 | -57.785
-3.5 | -0.401 | 0.00774 | 0.014 | -51.803
-3 | -0.344 | 0.00763 | 0.013 | -45.055
-2.5 | -0.286 | 0.0075 | 0.013 | -38.083
-2 | -0.227 | 0.00662 | 0.012 | -34.32
-1.5 | -0.168 | 0.005 | 0.011 | -33.623
-1 | -0.109 | 0.00495 | 0.01 | -22.008
-0.5 | -0.05 | 0.00495 | 0.009 | -10.025
0 | 0.01 | 0.00504 | 0.008 | 1.967
0.5 | 0.07 | 0.0051 | 0.007 | 13.688
1 | 0.13 | 0.00514 | 0.006 | 25.237
1.5 | 0.189 | 0.00515 | 0.005 | 36.791
2 | 0.249 | 0.00611 | 0.005 | 40.747
2.5 | 0.309 | 0.00618 | 0.004 | 49.948
3 | 0.368 | 0.00642 | 0.003 | 57.35
3.5 | 0.428 | 0.00648 | 0.002 | 66.012
4 | 0.486 | 0.00768 | 0.001 | 63.355
4.5 | 0.544 | 0.00783 | 0 | 69.537
5 | 0.602 | 0.00774 | -0.001 | 77.773
5.5 | 0.658 | 0.00805 | -0.002 | 81.704
6 | 0.712 | 0.00832 | -0.003 | 85.66
6.5 | 0.766 | 0.00869 | -0.004 | 88.109
7 | 0.817 | 0.00898 | -0.005 | 90.981
7.5 | 0.866 | 0.0094 | -0.006 | 92.095
8 | 0.912 | 0.00984 | -0.007 | 92.721
8.5 | 0.956 | 0.01027 | -0.007 | 93.098
9 | 0.989 | 0.01082 | -0.008 | 91.405
9.5 | 1.015 | 0.01131 | -0.009 | 89.697
10 | 1.034 | 0.0117 | -0.01 | 88.386
10.5 | 1.046 | 0.0123 | -0.011 | 85.038
11 | 1.05 | 0.01333 | -0.012 | 78.77
11.5 | 1.022 | 0.01578 | -0.013 | 64.719
12 | 1.003 | 0.01741 | -0.013 | 57.622
12.5 | 0.973 | 0.02068 | -0.014 | 47.036
13 | 0.923 | 0.0285 | -0.014 | 32.378
13.5 | 0.86 | 0.04383 | -0.014 | 19.625
14 | 0.792 | 0.06827 | -0.013 | 11.603
14.5 | 0.747 | 0.08311 | -0.013 | 8.991
15 | 0.708 | 0.09445 | -0.013 | 7.494
15.5 | 0.675 | 0.09901 | -0.013 | 6.813
16 | 0.638 | 0.10731 | -0.013 | 5.944

## 68. Re 4M Mach 0.10 (2)
BIGFOIL.COM POLAR EXPORT
giiib
GIII BL45 |  |  |  | Cl Max: | 1.4952 | at alpha= | 16 | deg
XFOIL ncrit=9 |  |  |  | L/D Max: | 95.9401 | at alpha= | 9.5 | deg
Re: | 4000000 |  |  | Cd Min: | 0.25191 | at alpha= | -20 | deg
Mach: | 0.1 |  |  | Cl=0 at alpha= | -0.088847 | deg
|  |  |  | @ Cl=0.1, Cd= | 0.0041069
|  |  |  | @ Cl=0.4, Cd= | 0.005269
|  |  |  | @ Cl=0.6, Cd= | 0.006303
alpha (deg) | Cl | Cd | Cm | Cl/Cd
-20 | -0.8177 | 0.25191 | 0.077 | -3.246
-19.5 | -0.8014 | 0.24474 | 0.0726 | -3.2745
-19 | -0.7856 | 0.23735 | 0.0684 | -3.3099
-18.5 | -0.7725 | 0.22913 | 0.0639 | -3.3714
-18 | -0.759 | 0.2197 | 0.0594 | -3.4547
-17 | -1.3022 | 0.06292 | -0.023 | -20.6961
-16.5 | -1.3738 | 0.04478 | -0.034 | -30.6789
-16 | -1.393 | 0.03769 | -0.0343 | -36.9594
-15.5 | -1.3981 | 0.03314 | -0.0318 | -42.1877
-15 | -1.4373 | 0.02676 | -0.0239 | -53.7108
-14.5 | -1.434 | 0.02361 | -0.0175 | -60.737
-14 | -1.4063 | 0.02154 | -0.0141 | -65.2878
-13.5 | -1.3708 | 0.01994 | -0.0115 | -68.7462
-13 | -1.3315 | 0.01855 | -0.0093 | -71.779
-12.5 | -1.2898 | 0.01727 | -0.0073 | -74.6844
-12 | -1.2462 | 0.0161 | -0.0055 | -77.4037
-11.5 | -1.2014 | 0.01501 | -0.0038 | -80.04
-11 | -1.1553 | 0.01405 | -0.0023 | -82.2278
-10.5 | -1.1086 | 0.01321 | -0.0007 | -83.9213
-10 | -1.062 | 0.01249 | 0.001 | -85.028
-9.5 | -1.0171 | 0.01131 | 0.0029 | -89.9293
-8.5 | -0.8901 | 0.00997 | -0.001 | -89.2778
-8 | -0.8396 | 0.00958 | 0.0002 | -87.6409
-7.5 | -0.7889 | 0.00909 | 0.0013 | -86.7877
-7 | -0.7364 | 0.00863 | 0.002 | -85.3302
-6.5 | -0.6826 | 0.00829 | 0.0023 | -82.3402
-6 | -0.6285 | 0.00794 | 0.0027 | -79.1562
-5.5 | -0.5748 | 0.00755 | 0.0032 | -76.1325
-5 | -0.5199 | 0.00728 | 0.0034 | -71.4148
-4.5 | -0.4653 | 0.00695 | 0.0036 | -66.9496
-4 | -0.4106 | 0.00663 | 0.0039 | -61.9306
-3.5 | -0.3556 | 0.00636 | 0.0041 | -55.9119
-3 | -0.3013 | 0.00602 | 0.0043 | -50.0498
-2.5 | -0.2484 | 0.00584 | 0.0049 | -42.5342
-2 | -0.195 | 0.00566 | 0.0053 | -34.4523
-1.5 | -0.1414 | 0.00547 | 0.0057 | -25.8501
-1 | -0.0914 | 0.00498 | 0.0066 | -18.3534
-0.5 | -0.0435 | 0.00434 | 0.0079 | -10.023
0 | 0.0094 | 0.00415 | 0.0085 | 2.2651
0.5 | 0.0633 | 0.0041 | 0.0089 | 15.439
1 | 0.1169 | 0.00411 | 0.0093 | 28.4428
1.5 | 0.1701 | 0.00419 | 0.0098 | 40.5967
2 | 0.2215 | 0.00449 | 0.0106 | 49.3318
2.5 | 0.2741 | 0.0048 | 0.0112 | 57.1042
3 | 0.3295 | 0.00501 | 0.0112 | 65.7685
3.5 | 0.3851 | 0.00521 | 0.0111 | 73.9155
4 | 0.4407 | 0.00543 | 0.0111 | 81.1602
4.5 | 0.496 | 0.00569 | 0.0111 | 87.1705
5 | 0.5512 | 0.00591 | 0.0111 | 93.2657
5.5 | 0.6046 | 0.00634 | 0.0114 | 95.3628
6 | 0.6545 | 0.00719 | 0.0122 | 91.0292
6.5 | 0.7064 | 0.00775 | 0.0127 | 91.1484
7 | 0.7607 | 0.00819 | 0.0128 | 92.8816
7.5 | 0.8147 | 0.00871 | 0.0129 | 93.5362
8 | 0.8745 | 0.00916 | 0.0116 | 95.4694
8.5 | 0.9329 | 0.00973 | 0.0106 | 95.8787
9 | 0.9936 | 0.01041 | 0.009 | 95.4467
9.5 | 1.0563 | 0.01101 | 0.0069 | 95.9401
10 | 1.1167 | 0.01168 | 0.0052 | 95.6079
10.5 | 1.1741 | 0.01259 | 0.0041 | 93.2566
11 | 1.2225 | 0.01378 | 0.0046 | 88.7155
11.5 | 1.2565 | 0.01454 | 0.0084 | 86.4168
12 | 1.2922 | 0.01541 | 0.0117 | 83.8546
12.5 | 1.3292 | 0.01642 | 0.0145 | 80.9501
13 | 1.3663 | 0.01759 | 0.0168 | 77.6748
13.5 | 1.4015 | 0.01889 | 0.0193 | 74.1927
14 | 1.4295 | 0.02032 | 0.0227 | 70.3494
14.5 | 1.4515 | 0.02201 | 0.0263 | 65.9473
15 | 1.471 | 0.02407 | 0.0293 | 61.1134
15.5 | 1.486 | 0.02675 | 0.0317 | 55.5514
16 | 1.4952 | 0.03028 | 0.0333 | 49.3791
16.5 | 1.4944 | 0.03527 | 0.0337 | 42.3703
17 | 1.4808 | 0.04246 | 0.0323 | 34.8752
17.5 | 1.4521 | 0.05263 | 0.0283 | 27.5907
18 | 1.4065 | 0.06647 | 0.0215 | 21.1599
18.5 | 1.3497 | 0.08346 | 0.0128 | 16.1718
19 | 1.2801 | 0.10337 | 0.0029 | 12.3837
19.5 | 1.195 | 0.12656 | -0.0089 | 9.4422
20 | 1.1261 | 0.14834 | -0.0207 | 7.5913

## 69. Re 4M Mach 0.25 (1)
BIGFOIL.COM POLAR EXPORT
giiib
GIII BL45 |  |  |  | Cl Max: | 1.011 | at alpha= | 10 | deg
JavaFoil+Calcfoil stall+Eppler ext transition |  |  |  | L/D Max: | 90.296 | at alpha= | 8 | deg
Re: | 4000000 |  |  | Cd Min: | 0.00498 | at alpha= | -1 | deg
Mach: | 0.25 |  |  | Cl=0 at alpha= | -0.081967 | deg
|  |  |  | @ Cl=0.1, Cd= | 0.0051484
|  |  |  | @ Cl=0.4, Cd= | 0.11194
|  |  |  | @ Cl=0.6, Cd= | 0.11194
alpha (deg) | Cl | Cd | Cm | Cl/Cd
-14 | -0.24 | 0.12186 | 0.013 | -1.973
-13.5 | -0.319 | 0.10123 | 0.015 | -3.153
-13 | -0.388 | 0.09546 | 0.014 | -4.066
-12.5 | -0.451 | 0.09049 | 0.014 | -4.989
-12 | -0.509 | 0.08397 | 0.014 | -6.066
-11.5 | -0.562 | 0.07679 | 0.015 | -7.321
-11 | -0.608 | 0.07049 | 0.015 | -8.624
-10.5 | -0.648 | 0.06269 | 0.016 | -10.334
-10 | -0.684 | 0.05312 | 0.017 | -12.878
-9.5 | -0.84 | 0.01226 | 0.025 | -68.531
-9 | -0.849 | 0.01159 | 0.024 | -73.253
-8.5 | -0.846 | 0.01101 | 0.023 | -76.908
-8 | -0.833 | 0.01053 | 0.022 | -79.121
-7.5 | -0.806 | 0.01009 | 0.022 | -79.946
-7 | -0.768 | 0.00962 | 0.021 | -79.841
-6.5 | -0.726 | 0.00912 | 0.02 | -79.602
-6 | -0.68 | 0.00897 | 0.019 | -75.804
-5.5 | -0.631 | 0.00872 | 0.018 | -72.308
-5 | -0.579 | 0.00847 | 0.017 | -68.326
-4.5 | -0.525 | 0.00825 | 0.016 | -63.593
-4 | -0.469 | 0.00803 | 0.016 | -58.358
-3.5 | -0.411 | 0.00787 | 0.015 | -52.26
-3 | -0.353 | 0.00774 | 0.014 | -45.6
-2.5 | -0.293 | 0.00759 | 0.013 | -38.685
-2 | -0.233 | 0.0067 | 0.012 | -34.835
-1.5 | -0.173 | 0.00503 | 0.011 | -34.358
-1 | -0.112 | 0.00498 | 0.01 | -22.51
-0.5 | -0.051 | 0.00498 | 0.009 | -10.241
0 | 0.01 | 0.00508 | 0.008 | 2.006
0.5 | 0.072 | 0.00513 | 0.007 | 13.985
1 | 0.133 | 0.00517 | 0.007 | 25.756
1.5 | 0.195 | 0.00518 | 0.006 | 37.562
2 | 0.256 | 0.00619 | 0.005 | 41.374
2.5 | 0.317 | 0.00635 | 0.004 | 49.978
3 | 0.379 | 0.00651 | 0.003 | 58.13
3.5 | 0.44 | 0.00657 | 0.002 | 66.859
4 | 0.5 | 0.00782 | 0.001 | 63.908
4.5 | 0.559 | 0.00798 | 0 | 70.011
5 | 0.617 | 0.00824 | -0.001 | 74.938
5.5 | 0.674 | 0.00824 | -0.002 | 81.867
6 | 0.73 | 0.00849 | -0.003 | 85.922
6.5 | 0.783 | 0.00888 | -0.004 | 88.226
7 | 0.834 | 0.00931 | -0.005 | 89.597
7.5 | 0.882 | 0.00978 | -0.006 | 90.159
8 | 0.927 | 0.01026 | -0.007 | 90.296
8.5 | 0.967 | 0.01074 | -0.008 | 90.042
9 | 0.992 | 0.01133 | -0.009 | 87.591
9.5 | 1.007 | 0.01196 | -0.01 | 84.228
10 | 1.011 | 0.01246 | -0.01 | 81.137
10.5 | 1.003 | 0.01339 | -0.011 | 74.939
11 | 0.957 | 0.01603 | -0.012 | 59.718
11.5 | 0.905 | 0.02034 | -0.013 | 44.494
12 | 0.848 | 0.02413 | -0.013 | 35.136
12.5 | 0.708 | 0.06532 | -0.011 | 10.845
13 | 0.633 | 0.08364 | -0.01 | 7.571
13.5 | 0.562 | 0.09595 | -0.009 | 5.861
14 | 0.493 | 0.10135 | -0.009 | 4.868
14.5 | 0.419 | 0.10691 | -0.01 | 3.921
15 | 0.339 | 0.11194 | -0.01 | 3.026

## 70. Re 4M Mach 0.25 (2)
BIGFOIL.COM POLAR EXPORT
giiib
GIII BL45 |  |  |  | Cl Max: | 1.304 | at alpha= | 13 | deg
XFOIL ncrit=9 |  |  |  | L/D Max: | 94.6186 | at alpha= | 8 | deg
Re: | 4000000 |  |  | Cd Min: | 0.20373 | at alpha= | -16.5 | deg
Mach: | 0.25 |  |  | Cl=0 at alpha= | -0.099125 | deg
|  |  |  | @ Cl=0.1, Cd= | 0.0041725
|  |  |  | @ Cl=0.4, Cd= | 0.0053004
|  |  |  | @ Cl=0.6, Cd= | 0.0063815
alpha (deg) | Cl | Cd | Cm | Cl/Cd
-16.5 | -0.7176 | 0.20373 | 0.0499 | -3.5223
-16 | -0.7036 | 0.19545 | 0.0458 | -3.5999
-15 | -0.6982 | 0.17149 | 0.0358 | -4.0714
-14.5 | -0.8137 | 0.12919 | 0.017 | -6.2985
-14 | -0.9221 | 0.09897 | 0 | -9.317
-13.5 | -1.0497 | 0.06129 | -0.0257 | -17.1268
-13 | -1.1012 | 0.04577 | -0.0363 | -24.0594
-12.5 | -1.1451 | 0.03674 | -0.0351 | -31.1677
-12 | -1.1772 | 0.03034 | -0.0278 | -38.8003
-11.5 | -1.1801 | 0.02476 | -0.0214 | -47.6616
-11 | -1.16 | 0.02066 | -0.0163 | -56.1471
-10.5 | -1.127 | 0.01767 | -0.0122 | -63.7804
-10 | -1.0865 | 0.01553 | -0.0086 | -69.9614
-9.5 | -1.0433 | 0.01392 | -0.0052 | -74.9497
-8.5 | -0.9222 | 0.01088 | -0.0055 | -84.761
-8 | -0.8705 | 0.01028 | -0.0034 | -84.679
-7.5 | -0.8163 | 0.00975 | -0.0019 | -83.7231
-7 | -0.7619 | 0.0091 | -0.0006 | -83.7253
-6.5 | -0.7061 | 0.00859 | 0.0003 | -82.2002
-6 | -0.6494 | 0.00821 | 0.001 | -79.0987
-5.5 | -0.5934 | 0.00776 | 0.0018 | -76.4691
-5 | -0.5364 | 0.00742 | 0.0023 | -72.2911
-4.5 | -0.4796 | 0.00707 | 0.0028 | -67.8359
-4 | -0.4226 | 0.00675 | 0.0032 | -62.6074
-3.5 | -0.3658 | 0.00644 | 0.0035 | -56.8012
-3 | -0.3095 | 0.00613 | 0.0039 | -50.4894
-2.5 | -0.2551 | 0.00593 | 0.0046 | -43.0185
-2 | -0.2001 | 0.00574 | 0.0051 | -34.8606
-1.5 | -0.1446 | 0.00554 | 0.0055 | -26.1011
-1 | -0.0927 | 0.00509 | 0.0065 | -18.2122
0 | 0.0102 | 0.00419 | 0.0087 | 2.4344
0.5 | 0.0655 | 0.00416 | 0.0091 | 15.7452
1 | 0.1207 | 0.00418 | 0.0096 | 28.8756
1.5 | 0.1752 | 0.00427 | 0.0102 | 41.0304
2 | 0.2274 | 0.00463 | 0.0112 | 49.1145
2.5 | 0.2822 | 0.0049 | 0.0117 | 57.5918
3.5 | 0.3975 | 0.00529 | 0.0117 | 75.1418
4.5 | 0.5123 | 0.00577 | 0.0119 | 88.7868
5 | 0.5695 | 0.00603 | 0.012 | 94.4444
5.5 | 0.6233 | 0.00665 | 0.0127 | 93.7293
6 | 0.6758 | 0.00744 | 0.0136 | 90.8333
6.5 | 0.73 | 0.008 | 0.0144 | 91.25
7 | 0.7866 | 0.00847 | 0.0148 | 92.8689
7.5 | 0.8432 | 0.00899 | 0.0152 | 93.7931
8 | 0.9055 | 0.00957 | 0.0144 | 94.6186
8.5 | 0.9654 | 0.01039 | 0.014 | 92.9163
9 | 1.0313 | 0.01108 | 0.0124 | 93.0776
9.5 | 1.0965 | 0.01195 | 0.0109 | 91.7573
10 | 1.1557 | 0.01341 | 0.0103 | 86.182
10.5 | 1.2082 | 0.01497 | 0.0111 | 80.7081
11 | 1.2353 | 0.01621 | 0.017 | 76.206
11.5 | 1.2632 | 0.01781 | 0.0223 | 70.9264
12 | 1.2891 | 0.0199 | 0.0271 | 64.7789
12.5 | 1.301 | 0.02241 | 0.033 | 58.0544
13 | 1.304 | 0.02603 | 0.0375 | 50.096
13.5 | 1.2998 | 0.03105 | 0.0398 | 41.8615
14 | 1.2859 | 0.03812 | 0.0393 | 33.7329
14.5 | 1.2602 | 0.04814 | 0.035 | 26.1778
15 | 1.2245 | 0.06105 | 0.0278 | 20.0573
15.5 | 1.1823 | 0.07622 | 0.0192 | 15.5117
16 | 1.1327 | 0.09296 | 0.0106 | 12.1848
16.5 | 1.0811 | 0.10985 | 0.002 | 9.8416
17 | 1.034 | 0.12661 | -0.0066 | 8.1668
17.5 | 0.9945 | 0.14307 | -0.0152 | 6.9511
18 | 0.96 | 0.1598 | -0.024 | 6.0075

## 71. Re 4M Mach 0.50 (1)
BIGFOIL.COM POLAR EXPORT
giiib
GIII BL45 |  |  |  | Cl Max: | 1.1 | at alpha= | 20 | deg
JavaFoil+Calcfoil stall+Eppler ext transition |  |  |  | L/D Max: | 82.476 | at alpha= | 6 | deg
Re: | 4000000 |  |  | Cd Min: | 0.00511 | at alpha= | -1 | deg
Mach: | 0.5 |  |  | Cl=0 at alpha= | -0.080882 | deg
|  |  |  | @ Cl=0.1, Cd= | 0.0053158
|  |  |  | @ Cl=0.4, Cd= | 0.0068826
|  |  |  | @ Cl=0.6, Cd= | 0.0086449
alpha (deg) | Cl | Cd | Cm | Cl/Cd
-20 | -1.085 | 0.16157 | 0.028 | -6.717
-19.5 | -1.057 | 0.15701 | 0.027 | -6.734
-19 | -1.029 | 0.15512 | 0.026 | -6.633
-18.5 | -1.002 | 0.1506 | 0.025 | -6.656
-18 | -0.976 | 0.1457 | 0.025 | -6.699
-17.5 | -0.95 | 0.14079 | 0.024 | -6.745
-17 | -0.925 | 0.14647 | 0.024 | -6.316
-16.5 | -0.899 | 0.13434 | 0.024 | -6.693
-16 | -0.872 | 0.1283 | 0.023 | -6.799
-15.5 | -0.844 | 0.12205 | 0.022 | -6.918
-15 | -0.816 | 0.11936 | 0.021 | -6.834
-14.5 | -0.788 | 0.11125 | 0.02 | -7.084
-14 | -0.761 | 0.10823 | 0.02 | -7.034
-13.5 | -0.734 | 0.1028 | 0.019 | -7.143
-13 | -0.707 | 0.10133 | 0.018 | -6.981
-12.5 | -0.68 | 0.09593 | 0.018 | -7.094
-12 | -0.654 | 0.09275 | 0.018 | -7.052
-11.5 | -0.625 | 0.08625 | 0.016 | -7.251
-11 | -0.597 | 0.08248 | 0.015 | -7.239
-10.5 | -0.57 | 0.08177 | 0.014 | -6.973
-10 | -0.543 | 0.07739 | 0.014 | -7.02
-9.5 | -0.516 | 0.07344 | 0.013 | -7.029
-9 | -0.489 | 0.0611 | 0.013 | -8.006
-8.5 | -0.469 | 0.05105 | 0.016 | -9.183
-8 | -0.535 | 0.01292 | 0.025 | -41.409
-7.5 | -0.408 | 0.04964 | 0.012 | -8.211
-7 | -0.468 | 0.01156 | 0.023 | -40.498
-6.5 | -0.602 | 0.01068 | 0.022 | -56.35
-6 | -0.668 | 0.01015 | 0.021 | -65.841
-5.5 | -0.656 | 0.00979 | 0.02 | -66.998
-5 | -0.62 | 0.0093 | 0.019 | -66.663
-4.5 | -0.572 | 0.00899 | 0.018 | -63.58
-4 | -0.516 | 0.00869 | 0.017 | -59.358
-3.5 | -0.456 | 0.00841 | 0.016 | -54.165
-3 | -0.392 | 0.00826 | 0.015 | -47.485
-2.5 | -0.327 | 0.008 | 0.014 | -40.901
-2 | -0.26 | 0.00783 | 0.013 | -33.275
-1.5 | -0.193 | 0.0067 | 0.012 | -28.803
-1 | -0.125 | 0.00511 | 0.011 | -24.486
-0.5 | -0.057 | 0.00518 | 0.01 | -10.985
0 | 0.011 | 0.00522 | 0.009 | 2.18
0.5 | 0.08 | 0.00531 | 0.008 | 15.085
1 | 0.149 | 0.00533 | 0.007 | 27.928
1.5 | 0.218 | 0.00632 | 0.006 | 34.414
2 | 0.286 | 0.00653 | 0.005 | 43.811
2.5 | 0.355 | 0.00679 | 0.004 | 52.193
3 | 0.423 | 0.00693 | 0.003 | 61.031
3.5 | 0.491 | 0.00712 | 0.002 | 68.913
4 | 0.557 | 0.00842 | 0.001 | 66.177
4.5 | 0.622 | 0.00876 | 0 | 71.043
5 | 0.685 | 0.00909 | -0.001 | 75.289
5.5 | 0.744 | 0.00956 | -0.002 | 77.813
6 | 0.797 | 0.00967 | -0.003 | 82.476
6.5 | 0.843 | 0.01024 | -0.004 | 82.334
7 | 0.876 | 0.01097 | -0.005 | 79.855
7.5 | 0.886 | 0.01172 | -0.006 | 75.59
8 | 0.837 | 0.0126 | -0.007 | 66.423
8.5 | 0.577 | 0.0146 | -0.008 | 39.525
9 | 0.599 | 0.01712 | -0.009 | 34.972
9.5 | 0.622 | 0.0202 | -0.01 | 30.802
10 | 0.648 | 0.02289 | -0.011 | 28.316
10.5 | 0.594 | 0.06477 | -0.008 | 9.174
11 | 0.607 | 0.08269 | -0.007 | 7.345
11.5 | 0.634 | 0.08657 | -0.007 | 7.327
12 | 0.661 | 0.08973 | -0.008 | 7.368
12.5 | 0.692 | 0.09438 | -0.009 | 7.332
13 | 0.721 | 0.10216 | -0.01 | 7.062
13.5 | 0.746 | 0.10628 | -0.01 | 7.015
14 | 0.773 | 0.10972 | -0.011 | 7.042
14.5 | 0.804 | 0.11301 | -0.012 | 7.115
15 | 0.837 | 0.11457 | -0.014 | 7.306
15.5 | 0.867 | 0.1182 | -0.015 | 7.337
16 | 0.893 | 0.12953 | -0.016 | 6.891
16.5 | 0.91 | 0.13113 | -0.015 | 6.941
17 | 0.938 | 0.13646 | -0.016 | 6.874
17.5 | 0.969 | 0.1398 | -0.017 | 6.928
18 | 1 | 0.14244 | -0.018 | 7.022
18.5 | 1.029 | 0.14893 | -0.019 | 6.908
19 | 1.052 | 0.16453 | -0.019 | 6.393
19.5 | 1.073 | 0.15894 | -0.019 | 6.753
20 | 1.1 | 0.16355 | -0.02 | 6.726

## 72. Re 4M Mach 0.50 (2)
BIGFOIL.COM POLAR EXPORT
giiib
GIII BL45 |  |  |  | Cl Max: | 1.0267 | at alpha= | 8.5 | deg
XFOIL ncrit=9 |  |  |  | L/D Max: | 99.239 | at alpha= | 5 | deg
Re: | 4000000 |  |  | Cd Min: | 0.28217 | at alpha= | -20 | deg
Mach: | 0.5 |  |  | Cl=0 at alpha= | -0.11296 | deg
|  |  |  | @ Cl=0.1, Cd= | 0.0044171
|  |  |  | @ Cl=0.4, Cd= | 0.0055129
|  |  |  | @ Cl=0.6, Cd= | 0.0062455
alpha (deg) | Cl | Cd | Cm | Cl/Cd
-20 | -0.9022 | 0.28217 | 0.0937 | -3.1974
-19.5 | -0.8803 | 0.27346 | 0.0884 | -3.2191
-19 | -0.8587 | 0.26475 | 0.0832 | -3.2434
-18.5 | -0.837 | 0.25592 | 0.078 | -3.2706
-18 | -0.8157 | 0.24702 | 0.0729 | -3.3022
-17.5 | -0.7957 | 0.2383 | 0.0678 | -3.3391
-17 | -0.7755 | 0.22865 | 0.0627 | -3.3916
-16.5 | -0.7552 | 0.22033 | 0.058 | -3.4276
-16 | -0.7349 | 0.21225 | 0.0534 | -3.4624
-15.5 | -0.7158 | 0.20351 | 0.0488 | -3.5173
-15 | -0.6978 | 0.19452 | 0.0443 | -3.5873
-14.5 | -0.6811 | 0.18526 | 0.0397 | -3.6765
-14 | -0.6657 | 0.17594 | 0.0353 | -3.7837
-13.5 | -0.6527 | 0.16636 | 0.0309 | -3.9234
-13 | -0.6423 | 0.15638 | 0.0264 | -4.1073
-12.5 | -0.6353 | 0.14597 | 0.0219 | -4.3523
-12 | -0.631 | 0.13559 | 0.0175 | -4.6537
-11.5 | -0.6312 | 0.12483 | 0.0127 | -5.0565
-11 | -0.6315 | 0.11463 | 0.0081 | -5.509
-10.5 | -0.6343 | 0.1044 | 0.0033 | -6.0757
-10 | -0.6421 | 0.09356 | -0.0023 | -6.863
-9.5 | -0.6542 | 0.08216 | -0.0087 | -7.9625
-9 | -0.6704 | 0.06958 | -0.0176 | -9.635
-8.5 | -0.691 | 0.05452 | -0.0329 | -12.6742
-8 | -0.7237 | 0.04447 | -0.036 | -16.2739
-7.5 | -0.7522 | 0.03553 | -0.0322 | -21.1708
-7 | -0.7697 | 0.02566 | -0.0262 | -29.9961
-6.5 | -0.7721 | 0.01611 | -0.0181 | -47.9268
-6 | -0.7326 | 0.01118 | -0.0118 | -65.5277
-5.5 | -0.6735 | 0.0093 | -0.0075 | -72.4194
-5 | -0.6089 | 0.00834 | -0.0046 | -73.0096
-4.5 | -0.543 | 0.00772 | -0.0024 | -70.3368
-4 | -0.4767 | 0.00726 | -0.0008 | -65.6612
-3.5 | -0.4108 | 0.00687 | 0.0005 | -59.7962
-3 | -0.3458 | 0.00654 | 0.0017 | -52.8746
-2.5 | -0.2837 | 0.00629 | 0.003 | -45.1033
-2 | -0.2216 | 0.00604 | 0.0041 | -36.6887
-1.5 | -0.1584 | 0.00584 | 0.0049 | -27.1233
-1 | -0.0983 | 0.0055 | 0.006 | -17.8727
-0.5 | -0.0466 | 0.00462 | 0.0085 | -10.0866
0 | 0.0136 | 0.00437 | 0.0096 | 3.1121
0.5 | 0.0758 | 0.00437 | 0.0103 | 17.3455
1 | 0.1374 | 0.00449 | 0.0111 | 30.6013
1.5 | 0.1949 | 0.00487 | 0.0126 | 40.0205
2 | 0.2559 | 0.00506 | 0.0136 | 50.5731
2.5 | 0.3198 | 0.00527 | 0.0142 | 60.6831
3 | 0.3857 | 0.00547 | 0.0145 | 70.5119
3.5 | 0.4523 | 0.00567 | 0.0149 | 79.7707
4 | 0.5192 | 0.0059 | 0.0153 | 88
4.5 | 0.5863 | 0.00616 | 0.0159 | 95.1786
5 | 0.652 | 0.00657 | 0.0171 | 99.239
5.5 | 0.7084 | 0.0078 | 0.0196 | 90.8205
6 | 0.7727 | 0.00844 | 0.0216 | 91.5521
6.5 | 0.8368 | 0.00917 | 0.0241 | 91.2541
7 | 0.9013 | 0.01007 | 0.0269 | 89.5035
7.5 | 0.9647 | 0.01173 | 0.03 | 82.2421
8 | 1.0162 | 0.01531 | 0.0335 | 66.3749
8.5 | 1.0267 | 0.02067 | 0.0403 | 49.671
9 | 0.9963 | 0.02615 | 0.0492 | 38.0994
9.5 | 0.9661 | 0.03456 | 0.0496 | 27.9543
10 | 0.9345 | 0.04575 | 0.0434 | 20.4262
10.5 | 0.9033 | 0.05901 | 0.034 | 15.3076
11 | 0.8737 | 0.07294 | 0.0253 | 11.9783
11.5 | 0.8443 | 0.08599 | 0.0183 | 9.8186
12 | 0.8173 | 0.09874 | 0.0117 | 8.2773
12.5 | 0.7938 | 0.1116 | 0.0053 | 7.1129
13 | 0.7733 | 0.12467 | -0.0008 | 6.2028
13.5 | 0.7593 | 0.13759 | -0.0068 | 5.5186

## 73. Re 5M Mach 0.00 (1)
BIGFOIL.COM POLAR EXPORT
giiib
GIII BL45 |  |  |  | Cl Max: | 1.057 | at alpha= | 11 | deg
JavaFoil+Calcfoil stall+Eppler ext transition |  |  |  | L/D Max: | 97.113 | at alpha= | 8.5 | deg
Re: | 5000000 |  |  | Cd Min: | 0.00483 | at alpha= | -1.5 | deg
Mach: | 0 |  |  | Cl=0 at alpha= | -0.084746 | deg
|  |  |  | @ Cl=0.1, Cd= | 0.0050203
|  |  |  | @ Cl=0.4, Cd= | 0.0063771
|  |  |  | @ Cl=0.6, Cd= | 0.0076134
alpha (deg) | Cl | Cd | Cm | Cl/Cd
-15.5 | -0.563 | 0.11339 | 0.017 | -4.965
-15 | -0.589 | 0.10713 | 0.017 | -5.496
-14.5 | -0.614 | 0.10178 | 0.017 | -6.031
-14 | -0.639 | 0.09452 | 0.017 | -6.76
-13.5 | -0.665 | 0.08657 | 0.018 | -7.679
-13 | -0.687 | 0.08133 | 0.017 | -8.443
-12.5 | -0.709 | 0.0743 | 0.018 | -9.54
-12 | -0.727 | 0.0688 | 0.018 | -10.571
-11.5 | -0.857 | 0.01841 | 0.026 | -46.563
-11 | -0.903 | 0.01341 | 0.026 | -67.309
-10.5 | -0.908 | 0.0122 | 0.026 | -74.375
-10 | -0.907 | 0.01153 | 0.025 | -78.611
-9.5 | -0.899 | 0.01078 | 0.024 | -83.374
-9 | -0.884 | 0.01033 | 0.023 | -85.593
-8.5 | -0.864 | 0.01007 | 0.023 | -85.726
-8 | -0.837 | 0.00975 | 0.022 | -85.833
-7.5 | -0.802 | 0.00938 | 0.021 | -85.457
-7 | -0.759 | 0.00896 | 0.02 | -84.7
-6.5 | -0.714 | 0.00869 | 0.019 | -82.112
-6 | -0.666 | 0.00844 | 0.018 | -78.93
-5.5 | -0.616 | 0.00821 | 0.018 | -74.98
-5 | -0.564 | 0.00805 | 0.017 | -70.091
-4.5 | -0.51 | 0.00785 | 0.016 | -65.038
-4 | -0.455 | 0.00765 | 0.015 | -59.526
-3.5 | -0.399 | 0.00756 | 0.014 | -52.83
-3 | -0.342 | 0.00749 | 0.013 | -45.662
-2.5 | -0.284 | 0.00731 | 0.013 | -38.911
-2 | -0.226 | 0.00653 | 0.012 | -34.627
-1.5 | -0.167 | 0.00483 | 0.011 | -34.688
-1 | -0.108 | 0.00483 | 0.01 | -22.465
-0.5 | -0.049 | 0.00496 | 0.009 | -9.96
0 | 0.01 | 0.00492 | 0.008 | 2.002
0.5 | 0.069 | 0.00501 | 0.007 | 13.86
1 | 0.129 | 0.00503 | 0.006 | 25.66
1.5 | 0.188 | 0.00565 | 0.005 | 33.351
2 | 0.248 | 0.00596 | 0.005 | 41.579
2.5 | 0.307 | 0.0061 | 0.004 | 50.356
3 | 0.367 | 0.00631 | 0.003 | 58.098
3.5 | 0.426 | 0.00643 | 0.002 | 66.193
4 | 0.484 | 0.00747 | 0.001 | 64.81
4.5 | 0.542 | 0.00764 | 0 | 70.912
5 | 0.599 | 0.00761 | -0.001 | 78.643
5.5 | 0.655 | 0.0078 | -0.002 | 83.906
6 | 0.709 | 0.00803 | -0.003 | 88.354
6.5 | 0.762 | 0.00834 | -0.004 | 91.366
7 | 0.813 | 0.0086 | -0.005 | 94.644
7.5 | 0.863 | 0.00902 | -0.006 | 95.674
8 | 0.91 | 0.00942 | -0.006 | 96.511
8.5 | 0.954 | 0.00982 | -0.007 | 97.113
9 | 0.987 | 0.01027 | -0.008 | 96.116
9.5 | 1.015 | 0.01083 | -0.009 | 93.733
10 | 1.036 | 0.01136 | -0.01 | 91.195
10.5 | 1.05 | 0.0117 | -0.011 | 89.708
11 | 1.057 | 0.01247 | -0.012 | 84.743
11.5 | 1.057 | 0.01394 | -0.013 | 75.838
12 | 1.024 | 0.0161 | -0.013 | 63.615
12.5 | 1 | 0.01835 | -0.014 | 54.516
13 | 0.968 | 0.02218 | -0.015 | 43.654
13.5 | 0.923 | 0.0293 | -0.015 | 31.496
14 | 0.868 | 0.04229 | -0.015 | 20.528
14.5 | 0.806 | 0.0638 | -0.014 | 12.641
15 | 0.76 | 0.08081 | -0.014 | 9.399
15.5 | 0.729 | 0.08565 | -0.014 | 8.512
16 | 0.695 | 0.09341 | -0.015 | 7.44

## 74. Re 5M Mach 0.00 (2)
BIGFOIL.COM POLAR EXPORT
giiib
GIII BL45 |  |  |  | Cl Max: | 1.5522 | at alpha= | 16.5 | deg
XFOIL ncrit=9 |  |  |  | L/D Max: | 101.867 | at alpha= | 9.5 | deg
Re: | 5000000 |  |  | Cd Min: | 0.1224 | at alpha= | 20 | deg
Mach: | 0 |  |  | Cl=0 at alpha= | -0.10196 | deg
|  |  |  | @ Cl=0.1, Cd= | 0.0041535
|  |  |  | @ Cl=0.4, Cd= | 0.005081
|  |  |  | @ Cl=0.6, Cd= | 0.0062463
alpha (deg) | Cl | Cd | Cm | Cl/Cd
-19 | -1.4715 | 0.06066 | -0.0258 | -24.2582
-18.5 | -1.5237 | 0.04652 | -0.033 | -32.7537
-18 | -1.5441 | 0.03899 | -0.0342 | -39.6025
-17.5 | -1.5483 | 0.03424 | -0.0328 | -45.219
-17 | -1.5443 | 0.03078 | -0.0302 | -50.1722
-16.5 | -1.534 | 0.02817 | -0.0268 | -54.4551
-16 | -1.5179 | 0.02617 | -0.023 | -58.0015
-15.5 | -1.4987 | 0.02448 | -0.0189 | -61.2214
-15 | -1.4771 | 0.02272 | -0.0147 | -65.0132
-14.5 | -1.4562 | 0.02006 | -0.0106 | -72.5922
-14 | -1.4217 | 0.01842 | -0.008 | -77.1824
-13.5 | -1.3823 | 0.01711 | -0.006 | -80.789
-13 | -1.3402 | 0.01598 | -0.0044 | -83.8673
-12.5 | -1.2962 | 0.01498 | -0.0029 | -86.5287
-12 | -1.2507 | 0.01408 | -0.0016 | -88.8281
-11.5 | -1.2044 | 0.01326 | -0.0003 | -90.8296
-11 | -1.1575 | 0.01251 | 0.001 | -92.526
-10.5 | -1.1108 | 0.01185 | 0.0023 | -93.7384
-10 | -1.0652 | 0.01129 | 0.0041 | -94.349
-9 | -0.9418 | 0.00976 | 0.0004 | -96.4959
-8.5 | -0.8921 | 0.00935 | 0.0015 | -95.4118
-8 | -0.8411 | 0.00901 | 0.0023 | -93.3518
-7.5 | -0.7882 | 0.00869 | 0.0027 | -90.702
-7 | -0.7359 | 0.00819 | 0.0032 | -89.8535
-6.5 | -0.6822 | 0.00786 | 0.0035 | -86.7939
-6 | -0.628 | 0.00759 | 0.0036 | -82.7404
-5.5 | -0.5741 | 0.00723 | 0.0039 | -79.4053
-5 | -0.5194 | 0.00696 | 0.0041 | -74.6264
-4.5 | -0.465 | 0.00667 | 0.0042 | -69.7151
-4 | -0.4102 | 0.00639 | 0.0044 | -64.1941
-3 | -0.3018 | 0.00591 | 0.0048 | -51.066
-2.5 | -0.2491 | 0.00576 | 0.0053 | -43.2465
-2 | -0.1953 | 0.00561 | 0.0056 | -34.8128
-1.5 | -0.1416 | 0.00544 | 0.0058 | -26.0294
-1 | -0.0891 | 0.00518 | 0.0063 | -17.2008
-0.5 | -0.0406 | 0.00453 | 0.0074 | -8.9625
0 | 0.0104 | 0.00419 | 0.0082 | 2.4821
0.5 | 0.0639 | 0.00414 | 0.0086 | 15.4348
1 | 0.1175 | 0.00416 | 0.0089 | 28.2452
2 | 0.2213 | 0.00455 | 0.0101 | 48.6374
2.5 | 0.2739 | 0.00468 | 0.0107 | 58.5256
3 | 0.3291 | 0.00485 | 0.0107 | 67.8557
3.5 | 0.3847 | 0.00502 | 0.0106 | 76.6335
4 | 0.4399 | 0.00524 | 0.0105 | 83.9504
4.5 | 0.495 | 0.00549 | 0.0104 | 90.1639
5 | 0.5502 | 0.00571 | 0.0104 | 96.3573
5.5 | 0.6022 | 0.00627 | 0.0107 | 96.0447
6 | 0.6534 | 0.00693 | 0.0113 | 94.2857
6.5 | 0.706 | 0.00741 | 0.0116 | 95.2767
7 | 0.7588 | 0.0078 | 0.0119 | 97.2821
7.5 | 0.812 | 0.00824 | 0.0121 | 98.5437
8 | 0.8664 | 0.00863 | 0.0119 | 100.394
8.5 | 0.9233 | 0.0092 | 0.0111 | 100.3587
9 | 0.9799 | 0.00968 | 0.0103 | 101.2293
9.5 | 1.0421 | 0.01023 | 0.0081 | 101.8671
10 | 1.1029 | 0.01084 | 0.0061 | 101.7435
10.5 | 1.1598 | 0.01179 | 0.0049 | 98.3715
11 | 1.2169 | 0.01244 | 0.0036 | 97.8215
11.5 | 1.2685 | 0.01315 | 0.0034 | 96.4639
12 | 1.3033 | 0.01385 | 0.0069 | 94.1011
12.5 | 1.34 | 0.01463 | 0.0098 | 91.5926
13 | 1.3785 | 0.01552 | 0.0121 | 88.8209
13.5 | 1.4176 | 0.01651 | 0.0139 | 85.8631
14 | 1.4552 | 0.0176 | 0.0159 | 82.6818
14.5 | 1.4892 | 0.01882 | 0.0182 | 79.1286
15 | 1.5142 | 0.02021 | 0.0217 | 74.9233
15.5 | 1.5337 | 0.02203 | 0.0252 | 69.6187
16 | 1.5473 | 0.02449 | 0.0282 | 63.1809
16.5 | 1.5522 | 0.02802 | 0.0307 | 55.3961
17 | 1.5304 | 0.03469 | 0.032 | 44.1165
17.5 | 1.5227 | 0.04096 | 0.0311 | 37.1753
18 | 1.5168 | 0.04768 | 0.0289 | 31.8121
18.5 | 1.4944 | 0.05729 | 0.0248 | 26.0848
19 | 1.448 | 0.07149 | 0.0179 | 20.2546
19.5 | 1.3271 | 0.0999 | 0.0035 | 13.2843
20 | 1.2452 | 0.1224 | -0.0077 | 10.1732

## 75. Re 5M Mach 0.10 (1)
BIGFOIL.COM POLAR EXPORT
giiib
GIII BL45 |  |  |  | Cl Max: | 1.05 | at alpha= | 11 | deg
JavaFoil+Calcfoil stall+Eppler ext transition |  |  |  | L/D Max: | 96.388 | at alpha= | 8.5 | deg
Re: | 5000000 |  |  | Cd Min: | 0.00484 | at alpha= | -1 | deg
Mach: | 0.1 |  |  | Cl=0 at alpha= | -0.083333 | deg
|  |  |  | @ Cl=0.1, Cd= | 0.00502
|  |  |  | @ Cl=0.4, Cd= | 0.0063293
|  |  |  | @ Cl=0.6, Cd= | 0.0075817
alpha (deg) | Cl | Cd | Cm | Cl/Cd
-15 | -0.544 | 0.10978 | 0.017 | -4.959
-14.5 | -0.573 | 0.10406 | 0.016 | -5.504
-14 | -0.602 | 0.09643 | 0.017 | -6.242
-13.5 | -0.629 | 0.09012 | 0.017 | -6.983
-13 | -0.657 | 0.08232 | 0.017 | -7.986
-12.5 | -0.682 | 0.07672 | 0.017 | -8.885
-12 | -0.706 | 0.06951 | 0.018 | -10.153
-11.5 | -0.733 | 0.05883 | 0.019 | -12.457
-11 | -0.881 | 0.01398 | 0.026 | -63.032
-10.5 | -0.895 | 0.01251 | 0.026 | -71.6
-10 | -0.898 | 0.01164 | 0.025 | -77.128
-9.5 | -0.893 | 0.01089 | 0.024 | -81.992
-9 | -0.881 | 0.01038 | 0.023 | -84.917
-8.5 | -0.862 | 0.01017 | 0.023 | -84.789
-8 | -0.837 | 0.00976 | 0.022 | -85.744
-7.5 | -0.803 | 0.00946 | 0.021 | -84.826
-7 | -0.761 | 0.00905 | 0.02 | -84.096
-6.5 | -0.716 | 0.00877 | 0.019 | -81.648
-6 | -0.668 | 0.00841 | 0.019 | -79.427
-5.5 | -0.618 | 0.00822 | 0.018 | -75.226
-5 | -0.566 | 0.00804 | 0.017 | -70.433
-4.5 | -0.513 | 0.00784 | 0.016 | -65.376
-4 | -0.457 | 0.00774 | 0.015 | -59.114
-3.5 | -0.401 | 0.0076 | 0.014 | -52.78
-3 | -0.344 | 0.00749 | 0.013 | -45.875
-2.5 | -0.286 | 0.0073 | 0.013 | -39.125
-2 | -0.227 | 0.00648 | 0.012 | -35.07
-1.5 | -0.168 | 0.00488 | 0.011 | -34.452
-1 | -0.109 | 0.00484 | 0.01 | -22.512
-0.5 | -0.05 | 0.00491 | 0.009 | -10.11
0 | 0.01 | 0.00499 | 0.008 | 1.988
0.5 | 0.07 | 0.005 | 0.007 | 13.941
1 | 0.13 | 0.00504 | 0.006 | 25.709
1.5 | 0.189 | 0.0056 | 0.005 | 33.795
2 | 0.249 | 0.00604 | 0.005 | 41.268
2.5 | 0.309 | 0.00614 | 0.004 | 50.324
3 | 0.368 | 0.00626 | 0.003 | 58.863
3.5 | 0.428 | 0.00639 | 0.002 | 66.973
4 | 0.486 | 0.00746 | 0.001 | 65.19
4.5 | 0.544 | 0.00763 | 0 | 71.338
5 | 0.602 | 0.00758 | -0.001 | 79.353
5.5 | 0.658 | 0.00786 | -0.002 | 83.667
6 | 0.712 | 0.00809 | -0.003 | 88.013
6.5 | 0.766 | 0.00833 | -0.004 | 91.925
7 | 0.817 | 0.00867 | -0.005 | 94.179
7.5 | 0.866 | 0.0091 | -0.006 | 95.181
8 | 0.912 | 0.00951 | -0.007 | 95.964
8.5 | 0.956 | 0.00992 | -0.007 | 96.388
9 | 0.989 | 0.01039 | -0.008 | 95.158
9.5 | 1.015 | 0.01093 | -0.009 | 92.835
10 | 1.034 | 0.01147 | -0.01 | 90.119
10.5 | 1.046 | 0.01184 | -0.011 | 88.338
11 | 1.05 | 0.01267 | -0.012 | 82.827
11.5 | 1.027 | 0.0148 | -0.013 | 69.403
12 | 1.008 | 0.01644 | -0.013 | 61.296
12.5 | 0.977 | 0.0192 | -0.014 | 50.906
13 | 0.936 | 0.0245 | -0.015 | 38.211
13.5 | 0.879 | 0.03528 | -0.015 | 24.912
14 | 0.819 | 0.05184 | -0.014 | 15.789
14.5 | 0.756 | 0.075 | -0.013 | 10.086
15 | 0.714 | 0.08769 | -0.013 | 8.141
15.5 | 0.68 | 0.09274 | -0.014 | 7.328
16 | 0.643 | 0.10062 | -0.014 | 6.387

## 76. Re 5M Mach 0.10 (2)
BIGFOIL.COM POLAR EXPORT
giiib
GIII BL45 |  |  |  | Cl Max: | 1.5161 | at alpha= | 15.5 | deg
XFOIL ncrit=9 |  |  |  | L/D Max: | 101.411 | at alpha= | 9.5 | deg
Re: | 5000000 |  |  | Cd Min: | 0.22744 | at alpha= | -18.5 | deg
Mach: | 0.1 |  |  | Cl=0 at alpha= | -0.10254 | deg
|  |  |  | @ Cl=0.1, Cd= | 0.0041633
|  |  |  | @ Cl=0.4, Cd= | 0.0050895
|  |  |  | @ Cl=0.6, Cd= | 0.0062454
alpha (deg) | Cl | Cd | Cm | Cl/Cd
-20 | -0.5385 | 0.20723 | 0.0351 | -2.5986
-19.5 | -0.5315 | 0.20145 | 0.0326 | -2.6384
-19 | -0.5288 | 0.19452 | 0.03 | -2.7185
-18.5 | -0.775 | 0.22744 | 0.0636 | -3.4075
-18 | -1.4353 | 0.05555 | -0.0302 | -25.838
-17.5 | -1.4769 | 0.0437 | -0.0356 | -33.7963
-17 | -1.4947 | 0.03691 | -0.0356 | -40.4958
-16.5 | -1.4985 | 0.03245 | -0.0333 | -46.1787
-16 | -1.4932 | 0.02929 | -0.0297 | -50.9799
-15.5 | -1.4821 | 0.02682 | -0.0254 | -55.261
-15 | -1.4649 | 0.0249 | -0.0208 | -58.8313
-14.5 | -1.4398 | 0.02323 | -0.0168 | -61.9802
-14 | -1.4191 | 0.02039 | -0.0125 | -69.5978
-13.5 | -1.3866 | 0.01834 | -0.0094 | -75.6052
-13 | -1.3467 | 0.01689 | -0.0072 | -79.7336
-12.5 | -1.3036 | 0.01571 | -0.0053 | -82.979
-12 | -1.2583 | 0.01468 | -0.0037 | -85.7153
-11.5 | -1.212 | 0.01374 | -0.0022 | -88.2096
-11 | -1.165 | 0.0129 | -0.0007 | -90.3101
-10.5 | -1.118 | 0.01214 | 0.0009 | -92.0923
-10 | -1.072 | 0.0115 | 0.0028 | -93.2174
-9.5 | -1.0098 | 0.01085 | 0.0011 | -93.0691
-9 | -0.9482 | 0.00991 | -0.0005 | -95.6811
-8.5 | -0.8983 | 0.00947 | 0.0008 | -94.8574
-8 | -0.8469 | 0.00909 | 0.0017 | -93.1683
-7.5 | -0.7935 | 0.00875 | 0.0022 | -90.6857
-7 | -0.7407 | 0.00826 | 0.0028 | -89.6731
-6.5 | -0.6866 | 0.00791 | 0.0031 | -86.8015
-6 | -0.6319 | 0.00762 | 0.0034 | -82.9265
-5.5 | -0.5775 | 0.00726 | 0.0037 | -79.5455
-4.5 | -0.4676 | 0.00669 | 0.0041 | -69.8954
-4 | -0.4124 | 0.00641 | 0.0042 | -64.337
-3.5 | -0.3574 | 0.00614 | 0.0044 | -58.2085
-3 | -0.3033 | 0.00593 | 0.0048 | -51.1467
-2.5 | -0.2503 | 0.00577 | 0.0053 | -43.3795
-2 | -0.1963 | 0.00562 | 0.0056 | -34.9288
-1.5 | -0.1423 | 0.00545 | 0.0058 | -26.1101
-1 | -0.0894 | 0.0052 | 0.0063 | -17.1923
-0.5 | -0.0407 | 0.00454 | 0.0074 | -8.9648
0 | 0.0105 | 0.0042 | 0.0083 | 2.5
0.5 | 0.0643 | 0.00415 | 0.0086 | 15.494
1 | 0.1181 | 0.00417 | 0.009 | 28.3213
1.5 | 0.1712 | 0.00431 | 0.0094 | 39.7216
2 | 0.2225 | 0.00457 | 0.0102 | 48.6871
2.5 | 0.2754 | 0.00469 | 0.0108 | 58.7207
3 | 0.331 | 0.00487 | 0.0108 | 67.9671
3.5 | 0.3869 | 0.00504 | 0.0107 | 76.7659
4 | 0.4425 | 0.00525 | 0.0106 | 84.2857
4.5 | 0.498 | 0.00551 | 0.0106 | 90.3811
5 | 0.5536 | 0.00572 | 0.0105 | 96.7832
5.5 | 0.6057 | 0.00631 | 0.011 | 95.9905
6 | 0.6574 | 0.00696 | 0.0115 | 94.454
6.5 | 0.7103 | 0.00746 | 0.0119 | 95.2145
7 | 0.7635 | 0.00785 | 0.0122 | 97.2611
7.5 | 0.8172 | 0.00828 | 0.0124 | 98.6957
8 | 0.872 | 0.00869 | 0.0124 | 100.3452
8.5 | 0.9293 | 0.0093 | 0.0116 | 99.9247
9 | 0.9867 | 0.00977 | 0.0108 | 100.9928
9.5 | 1.0496 | 0.01035 | 0.0087 | 101.4106
10 | 1.1107 | 0.01102 | 0.0069 | 100.7895
10.5 | 1.1682 | 0.01196 | 0.0057 | 97.6756
11 | 1.2257 | 0.01268 | 0.0046 | 96.664
11.5 | 1.2741 | 0.01345 | 0.0054 | 94.7286
12 | 1.3088 | 0.01422 | 0.009 | 92.0394
12.5 | 1.3455 | 0.0151 | 0.0121 | 89.106
13 | 1.3841 | 0.0161 | 0.0144 | 85.9689
13.5 | 1.4225 | 0.0172 | 0.0166 | 82.7035
14 | 1.4583 | 0.01844 | 0.0189 | 79.0835
14.5 | 1.4858 | 0.01985 | 0.0224 | 74.8514
15 | 1.5054 | 0.02168 | 0.0263 | 69.4373
15.5 | 1.5161 | 0.02438 | 0.0299 | 62.1862
16 | 1.5065 | 0.02922 | 0.033 | 51.5572
16.5 | 1.4958 | 0.03508 | 0.0338 | 42.6397
17 | 1.496 | 0.0406 | 0.0328 | 36.8473
17.5 | 1.4802 | 0.04878 | 0.03 | 30.3444
18 | 1.4559 | 0.05895 | 0.0254 | 24.6972
18.5 | 1.4005 | 0.07491 | 0.0173 | 18.6958
19 | 1.292 | 0.10134 | 0.0038 | 12.7492
19.5 | 1.198 | 0.12614 | -0.0088 | 9.4974
20 | 1.1594 | 0.14156 | -0.017 | 8.1902

## 77. Re 5M Mach 0.25 (1)
BIGFOIL.COM POLAR EXPORT
giiib
GIII BL45 |  |  |  | Cl Max: | 1.011 | at alpha= | 10 | deg
JavaFoil+Calcfoil stall+Eppler ext transition |  |  |  | L/D Max: | 94.083 | at alpha= | 8 | deg
Re: | 5000000 |  |  | Cd Min: | 0.00487 | at alpha= | -1 | deg
Mach: | 0.25 |  |  | Cl=0 at alpha= | -0.081967 | deg
|  |  |  | @ Cl=0.1, Cd= | 0.0050438
|  |  |  | @ Cl=0.4, Cd= | 0.10956
|  |  |  | @ Cl=0.6, Cd= | 0.10956
alpha (deg) | Cl | Cd | Cm | Cl/Cd
-14 | -0.24 | 0.11696 | 0.013 | -2.056
-13.5 | -0.319 | 0.10081 | 0.015 | -3.167
-13 | -0.388 | 0.09527 | 0.015 | -4.076
-12.5 | -0.452 | 0.0892 | 0.014 | -5.063
-12 | -0.51 | 0.08356 | 0.014 | -6.099
-11.5 | -0.563 | 0.07545 | 0.015 | -7.463
-11 | -0.61 | 0.06822 | 0.016 | -8.936
-10.5 | -0.653 | 0.05867 | 0.017 | -11.131
-10 | -0.788 | 0.01676 | 0.025 | -47.007
-9.5 | -0.841 | 0.01156 | 0.025 | -72.694
-9 | -0.849 | 0.01119 | 0.024 | -75.898
-8.5 | -0.847 | 0.01066 | 0.023 | -79.431
-8 | -0.833 | 0.01019 | 0.022 | -81.726
-7.5 | -0.806 | 0.00975 | 0.022 | -82.69
-7 | -0.768 | 0.00932 | 0.021 | -82.465
-6.5 | -0.726 | 0.00902 | 0.02 | -80.535
-6 | -0.68 | 0.00875 | 0.019 | -77.728
-5.5 | -0.631 | 0.00843 | 0.018 | -74.869
-5 | -0.579 | 0.0082 | 0.017 | -70.623
-4.5 | -0.525 | 0.00797 | 0.016 | -65.872
-4 | -0.469 | 0.00788 | 0.016 | -59.483
-3.5 | -0.411 | 0.00773 | 0.015 | -53.257
-3 | -0.353 | 0.00758 | 0.014 | -46.57
-2.5 | -0.293 | 0.00737 | 0.013 | -39.818
-2 | -0.233 | 0.00659 | 0.012 | -35.394
-1.5 | -0.173 | 0.00622 | 0.011 | -27.768
-1 | -0.112 | 0.00487 | 0.01 | -22.987
-0.5 | -0.051 | 0.00499 | 0.009 | -10.211
0 | 0.01 | 0.00501 | 0.008 | 2.034
0.5 | 0.072 | 0.00503 | 0.007 | 14.241
1 | 0.133 | 0.00506 | 0.007 | 26.303
1.5 | 0.195 | 0.00592 | 0.006 | 32.867
2 | 0.256 | 0.0061 | 0.005 | 41.995
2.5 | 0.317 | 0.0063 | 0.004 | 50.342
3 | 0.379 | 0.00643 | 0.003 | 58.892
3.5 | 0.44 | 0.00646 | 0.002 | 67.998
4 | 0.5 | 0.00758 | 0.001 | 65.925
4.5 | 0.559 | 0.00787 | 0 | 71.064
5 | 0.617 | 0.00805 | -0.001 | 76.666
5.5 | 0.674 | 0.00803 | -0.002 | 83.964
6 | 0.73 | 0.00828 | -0.003 | 88.187
6.5 | 0.783 | 0.00861 | -0.004 | 91.013
7 | 0.834 | 0.00892 | -0.005 | 93.543
7.5 | 0.882 | 0.00939 | -0.006 | 93.975
8 | 0.927 | 0.00985 | -0.007 | 94.083
8.5 | 0.967 | 0.01036 | -0.008 | 93.334
9 | 0.992 | 0.01088 | -0.009 | 91.157
9.5 | 1.007 | 0.01151 | -0.01 | 87.488
10 | 1.011 | 0.01218 | -0.01 | 83.046
10.5 | 1.003 | 0.01289 | -0.011 | 77.859
11 | 0.961 | 0.01514 | -0.012 | 63.456
11.5 | 0.91 | 0.01874 | -0.013 | 48.552
12 | 0.856 | 0.02169 | -0.013 | 39.476
12.5 | 0.735 | 0.04873 | -0.012 | 15.092
13 | 0.642 | 0.07586 | -0.011 | 8.461
13.5 | 0.564 | 0.09282 | -0.009 | 6.078
14 | 0.495 | 0.0986 | -0.01 | 5.018
14.5 | 0.42 | 0.10386 | -0.01 | 4.045
15 | 0.339 | 0.10956 | -0.011 | 3.097

## 78. Re 5M Mach 0.25 (2)
BIGFOIL.COM POLAR EXPORT
giiib
GIII BL45 |  |  |  | Cl Max: | 1.3653 | at alpha= | 13.5 | deg
XFOIL ncrit=9 |  |  |  | L/D Max: | 99.1461 | at alpha= | 8.5 | deg
Re: | 5000000 |  |  | Cd Min: | 0.20862 | at alpha= | -17 | deg
Mach: | 0.25 |  |  | Cl=0 at alpha= | -0.11177 | deg
|  |  |  | @ Cl=0.1, Cd= | 0.0042142
|  |  |  | @ Cl=0.4, Cd= | 0.0051229
|  |  |  | @ Cl=0.6, Cd= | 0.0062359
alpha (deg) | Cl | Cd | Cm | Cl/Cd
-17 | -0.7378 | 0.20862 | 0.0535 | -3.5366
-16.5 | -0.5258 | 0.16137 | 0.0169 | -3.2584
-15.5 | -0.7268 | 0.11922 | -0.0023 | -6.0963
-15 | -0.8434 | 0.09318 | -0.015 | -9.0513
-14.5 | -0.9729 | 0.0637 | -0.0272 | -15.2732
-14 | -1.0332 | 0.04152 | -0.0392 | -24.8844
-13.5 | -1.086 | 0.02883 | -0.044 | -37.6691
-13 | -1.1323 | 0.02103 | -0.0421 | -53.8421
-12.5 | -1.174 | 0.01565 | -0.035 | -75.016
-12 | -1.1898 | 0.01167 | -0.0266 | -101.9537
-11.5 | -1.1751 | 0.00854 | -0.0209 | -137.5995
-11 | -1.1453 | 0.00644 | -0.0164 | -177.8416
-10.5 | -1.1072 | 0.00504 | -0.0128 | -219.6825
-10 | -1.0659 | 0.00401 | -0.0094 | -265.8105
-9.5 | -1.0099 | 0.00313 | -0.0089 | -322.6518
-9 | -0.9562 | 0.00265 | -0.0076 | -360.8302
-8.5 | -0.9083 | 0.00224 | -0.0052 | -405.4911
-8 | -0.857 | 0.00196 | -0.0035 | -437.2449
-7.5 | -0.8035 | 0.00178 | -0.0022 | -451.4045
-7 | -0.7484 | 0.00165 | -0.0013 | -453.5758
-6.5 | -0.6947 | 0.00148 | -0.0002 | -469.3919
-6 | -0.6395 | 0.00138 | 0.0006 | -463.4058
-5.5 | -0.5838 | 0.0013 | 0.0012 | -449.0769
-5 | -0.5287 | 0.00121 | 0.0019 | -436.9421
-4.5 | -0.4725 | 0.00115 | 0.0023 | -410.8696
-4 | -0.4169 | 0.00108 | 0.0028 | -386.0185
-3.5 | -0.3611 | 0.00103 | 0.0032 | -350.5825
-3 | -0.3064 | 0.00099 | 0.0038 | -309.4949
-2.5 | -0.2527 | 0.00096 | 0.0045 | -263.2292
-2 | -0.198 | 0.00093 | 0.005 | -212.9032
-1.5 | -0.1431 | 0.0009 | 0.0053 | -159
-1 | -0.0895 | 0.00085 | 0.0059 | -105.2941
-0.5 | -0.0396 | 0.00074 | 0.0071 | -53.5135
0 | 0.0114 | 0.00422 | 0.0085 | 2.7014
0.5 | 0.0665 | 0.00419 | 0.0089 | 15.8711
1 | 0.1219 | 0.00423 | 0.0093 | 28.818
1.5 | 0.1758 | 0.00444 | 0.0099 | 39.5946
2 | 0.229 | 0.00465 | 0.0107 | 49.2473
2.5 | 0.2837 | 0.00477 | 0.0114 | 59.4759
3 | 0.3412 | 0.00495 | 0.0114 | 68.9293
3.5 | 0.3992 | 0.00512 | 0.0113 | 77.9688
4 | 0.457 | 0.00533 | 0.0113 | 85.7411
4.5 | 0.5147 | 0.00558 | 0.0113 | 92.2401
5 | 0.5721 | 0.00581 | 0.0114 | 98.4682
5.5 | 0.6245 | 0.00661 | 0.0123 | 94.4781
6 | 0.6791 | 0.00719 | 0.0129 | 94.4506
6.5 | 0.7346 | 0.00767 | 0.0135 | 95.7757
7 | 0.7898 | 0.00814 | 0.0142 | 97.027
7.5 | 0.8462 | 0.00855 | 0.0147 | 98.9708
8 | 0.9029 | 0.00912 | 0.0151 | 99.0022
8.5 | 0.9637 | 0.00972 | 0.0146 | 99.1461
9 | 1.0248 | 0.01036 | 0.0141 | 98.9189
9.5 | 1.0903 | 0.01123 | 0.0126 | 97.0882
10 | 1.152 | 0.01242 | 0.0117 | 92.7536
10.5 | 1.2119 | 0.01354 | 0.0113 | 89.5052
11 | 1.2599 | 0.01483 | 0.0132 | 84.9562
11.5 | 1.2882 | 0.01615 | 0.0189 | 79.7647
12 | 1.3187 | 0.01779 | 0.0237 | 74.1259
12.5 | 1.3463 | 0.01973 | 0.0282 | 68.2362
13 | 1.3594 | 0.02218 | 0.0339 | 61.2894
13.5 | 1.3653 | 0.02563 | 0.0382 | 53.2696
14 | 1.3576 | 0.03092 | 0.0406 | 43.9069
14.5 | 1.3357 | 0.03887 | 0.0397 | 34.3633
15 | 1.3032 | 0.04983 | 0.0348 | 26.1529
15.5 | 1.2626 | 0.06345 | 0.0272 | 19.8991
16 | 1.22 | 0.0786 | 0.0188 | 15.5216
16.5 | 1.1739 | 0.09448 | 0.0107 | 12.4249
17 | 1.1257 | 0.11053 | 0.0026 | 10.1846
17.5 | 1.079 | 0.12687 | -0.0059 | 8.5048
18 | 1.0393 | 0.14294 | -0.0145 | 7.2709
18.5 | 1.004 | 0.15929 | -0.0234 | 6.303

## 79. Re 5M Mach 0.50 (1)
BIGFOIL.COM POLAR EXPORT
giiib
GIII BL45 |  |  |  | Cl Max: | 1.103 | at alpha= | 20 | deg
JavaFoil+Calcfoil stall+Eppler ext transition |  |  |  | L/D Max: | 85.134 | at alpha= | 6.5 | deg
Re: | 5000000 |  |  | Cd Min: | 0.00507 | at alpha= | -1 | deg
Mach: | 0.5 |  |  | Cl=0 at alpha= | -0.080882 | deg
|  |  |  | @ Cl=0.1, Cd= | 0.0052145
|  |  |  | @ Cl=0.4, Cd= | 0.0067556
|  |  |  | @ Cl=0.6, Cd= | 0.0084749
alpha (deg) | Cl | Cd | Cm | Cl/Cd
-20 | -1.087 | 0.15611 | 0.028 | -6.961
-19.5 | -1.059 | 0.15301 | 0.027 | -6.922
-19 | -1.031 | 0.14962 | 0.026 | -6.888
-18.5 | -1.003 | 0.14698 | 0.025 | -6.824
-18 | -0.977 | 0.1407 | 0.025 | -6.941
-17.5 | -0.95 | 0.13528 | 0.024 | -7.024
-17 | -0.925 | 0.14303 | 0.024 | -6.469
-16.5 | -0.9 | 0.131 | 0.024 | -6.87
-16 | -0.873 | 0.125 | 0.023 | -6.982
-15.5 | -0.845 | 0.11967 | 0.023 | -7.064
-15 | -0.817 | 0.11531 | 0.021 | -7.085
-14.5 | -0.789 | 0.10946 | 0.02 | -7.208
-14 | -0.761 | 0.10516 | 0.02 | -7.241
-13.5 | -0.735 | 0.10164 | 0.019 | -7.228
-13 | -0.708 | 0.09795 | 0.019 | -7.225
-12.5 | -0.681 | 0.09264 | 0.018 | -7.348
-12 | -0.654 | 0.08958 | 0.018 | -7.304
-11.5 | -0.626 | 0.08343 | 0.017 | -7.507
-11 | -0.599 | 0.07807 | 0.016 | -7.668
-10.5 | -0.572 | 0.07145 | 0.015 | -8.003
-10 | -0.545 | 0.06483 | 0.015 | -8.413
-9.5 | -0.519 | 0.05996 | 0.015 | -8.654
-9 | -0.491 | 0.05944 | 0.014 | -8.254
-8.5 | -0.48 | 0.04369 | 0.019 | -10.975
-8 | -0.535 | 0.01239 | 0.025 | -43.205
-7.5 | -0.41 | 0.04794 | 0.013 | -8.547
-7 | -0.468 | 0.01116 | 0.023 | -41.97
-6.5 | -0.602 | 0.01036 | 0.022 | -58.041
-6 | -0.669 | 0.00986 | 0.021 | -67.798
-5.5 | -0.656 | 0.00944 | 0.02 | -69.493
-5 | -0.62 | 0.0091 | 0.019 | -68.185
-4.5 | -0.572 | 0.00877 | 0.018 | -65.205
-4 | -0.516 | 0.00846 | 0.017 | -61.011
-3.5 | -0.456 | 0.0083 | 0.016 | -54.922
-3 | -0.392 | 0.00801 | 0.015 | -48.965
-2.5 | -0.327 | 0.00774 | 0.014 | -42.23
-2 | -0.26 | 0.00757 | 0.013 | -34.389
-1.5 | -0.193 | 0.00666 | 0.012 | -28.968
-1 | -0.125 | 0.00507 | 0.011 | -24.704
-0.5 | -0.057 | 0.00513 | 0.01 | -11.096
0 | 0.011 | 0.00516 | 0.009 | 2.204
0.5 | 0.08 | 0.0052 | 0.008 | 15.415
1 | 0.149 | 0.00525 | 0.007 | 28.335
1.5 | 0.218 | 0.00623 | 0.006 | 34.892
2 | 0.286 | 0.00637 | 0.005 | 44.89
2.5 | 0.355 | 0.00661 | 0.004 | 53.656
3 | 0.423 | 0.00683 | 0.003 | 61.953
3.5 | 0.491 | 0.00697 | 0.002 | 70.37
4 | 0.557 | 0.00825 | 0.001 | 67.531
4.5 | 0.622 | 0.00859 | 0 | 72.448
5 | 0.685 | 0.00887 | -0.001 | 77.212
5.5 | 0.744 | 0.00928 | -0.002 | 80.143
6 | 0.797 | 0.0094 | -0.003 | 84.797
6.5 | 0.843 | 0.00991 | -0.004 | 85.134
7 | 0.876 | 0.01059 | -0.005 | 82.768
7.5 | 0.886 | 0.01129 | -0.006 | 78.432
8 | 0.837 | 0.01212 | -0.007 | 69.048
8.5 | 0.586 | 0.01319 | -0.009 | 44.441
9 | 0.601 | 0.01615 | -0.009 | 37.248
9.5 | 0.626 | 0.0188 | -0.01 | 33.277
10 | 0.653 | 0.02108 | -0.011 | 30.99
10.5 | 0.609 | 0.05469 | -0.009 | 11.127
11 | 0.616 | 0.06951 | -0.008 | 8.867
11.5 | 0.636 | 0.08066 | -0.007 | 7.879
12 | 0.662 | 0.08871 | -0.008 | 7.461
12.5 | 0.696 | 0.09135 | -0.01 | 7.616
13 | 0.723 | 0.09908 | -0.011 | 7.299
13.5 | 0.746 | 0.10283 | -0.01 | 7.252
14 | 0.775 | 0.10682 | -0.011 | 7.254
14.5 | 0.808 | 0.10849 | -0.013 | 7.447
15 | 0.84 | 0.10952 | -0.014 | 7.674
15.5 | 0.869 | 0.11455 | -0.015 | 7.589
16 | 0.894 | 0.12492 | -0.016 | 7.159
16.5 | 0.911 | 0.12878 | -0.015 | 7.072
17 | 0.941 | 0.13174 | -0.016 | 7.143
17.5 | 0.972 | 0.13485 | -0.017 | 7.207
18 | 1.003 | 0.13654 | -0.019 | 7.347
18.5 | 1.031 | 0.14402 | -0.019 | 7.155
19 | 1.053 | 0.16108 | -0.02 | 6.537
19.5 | 1.074 | 0.15307 | -0.019 | 7.015
20 | 1.103 | 0.15786 | -0.02 | 6.986

## 80. Re 5M Mach 0.50 (2)
BIGFOIL.COM POLAR EXPORT
giiib
GIII BL45 |  |  |  | Cl Max: | 1.0354 | at alpha= | 8.5 | deg
XFOIL ncrit=9 |  |  |  | L/D Max: | 99.8471 | at alpha= | 5 | deg
Re: | 5000000 |  |  | Cd Min: | 0.28266 | at alpha= | -20 | deg
Mach: | 0.5 |  |  | Cl=0 at alpha= | -0.13493 | deg
|  |  |  | @ Cl=0.1, Cd= | 0.0044799
|  |  |  | @ Cl=0.4, Cd= | 0.00529
|  |  |  | @ Cl=0.6, Cd= | 0.0060431
alpha (deg) | Cl | Cd | Cm | Cl/Cd
-20 | -0.9027 | 0.28266 | 0.094 | -3.1936
-19.5 | -0.8808 | 0.27392 | 0.0886 | -3.2155
-19 | -0.8591 | 0.26519 | 0.0834 | -3.2396
-18.5 | -0.8375 | 0.25635 | 0.0782 | -3.267
-18 | -0.8171 | 0.24778 | 0.0731 | -3.2977
-17.5 | -0.7963 | 0.2385 | 0.0679 | -3.3388
-17 | -0.7759 | 0.2292 | 0.0629 | -3.3853
-16.5 | -0.7563 | 0.21951 | 0.0579 | -3.4454
-16 | -0.7379 | 0.21003 | 0.053 | -3.5133
-15.5 | -0.7191 | 0.20158 | 0.0485 | -3.5673
-15 | -0.7015 | 0.1926 | 0.0439 | -3.6423
-14.5 | -0.6859 | 0.18304 | 0.0392 | -3.7473
-14 | -0.6697 | 0.17442 | 0.0349 | -3.8396
-13.5 | -0.6579 | 0.16461 | 0.0304 | -3.9967
-13 | -0.6467 | 0.1551 | 0.0261 | -4.1696
-12.5 | -0.6383 | 0.14533 | 0.0218 | -4.3921
-12 | -0.6347 | 0.13487 | 0.0172 | -4.706
-11.5 | -0.6343 | 0.1243 | 0.0127 | -5.103
-11 | -0.6368 | 0.11366 | 0.0079 | -5.6027
-10.5 | -0.6485 | 0.10177 | 0.002 | -6.3722
-10 | -0.6597 | 0.09045 | -0.004 | -7.2935
-9.5 | -0.6724 | 0.07903 | -0.0108 | -8.5082
-9 | -0.6876 | 0.06607 | -0.021 | -10.4071
-8.5 | -0.71 | 0.05186 | -0.0349 | -13.6907
-8 | -0.7409 | 0.04257 | -0.0362 | -17.4043
-7.5 | -0.7666 | 0.03417 | -0.0313 | -22.4349
-7 | -0.7794 | 0.02466 | -0.0254 | -31.6058
-6.5 | -0.7785 | 0.01549 | -0.0174 | -50.2582
-6 | -0.7412 | 0.01032 | -0.0106 | -71.8217
-5.5 | -0.6797 | 0.00874 | -0.0065 | -77.7689
-5 | -0.6132 | 0.00797 | -0.0039 | -76.9385
-4.5 | -0.5468 | 0.00738 | -0.0018 | -74.0921
-4 | -0.4796 | 0.007 | -0.0003 | -68.5143
-3.5 | -0.4137 | 0.00663 | 0.001 | -62.3982
-3 | -0.3486 | 0.00638 | 0.0022 | -54.6395
-2.5 | -0.2862 | 0.0062 | 0.0035 | -46.1613
-2 | -0.2233 | 0.00593 | 0.0044 | -37.656
-1.5 | -0.1598 | 0.00575 | 0.0051 | -27.7913
-1 | -0.0975 | 0.00555 | 0.0059 | -17.5676
-0.5 | -0.0395 | 0.00501 | 0.0073 | -7.8842
0 | 0.0146 | 0.00437 | 0.0094 | 3.341
0.5 | 0.0763 | 0.00439 | 0.0101 | 17.3804
1 | 0.1369 | 0.00462 | 0.0111 | 29.632
1.5 | 0.1971 | 0.0049 | 0.012 | 40.2245
2 | 0.2584 | 0.00497 | 0.013 | 51.992
2.5 | 0.3218 | 0.00509 | 0.0138 | 63.222
3 | 0.3882 | 0.00526 | 0.014 | 73.8023
3.5 | 0.4551 | 0.00543 | 0.0143 | 83.8122
4 | 0.5221 | 0.00564 | 0.0147 | 92.5709
4.5 | 0.589 | 0.00594 | 0.0154 | 99.1582
5 | 0.653 | 0.00654 | 0.0166 | 99.8471
5.5 | 0.7127 | 0.00755 | 0.0188 | 94.3974
6 | 0.7785 | 0.00809 | 0.0206 | 96.2299
6.5 | 0.8441 | 0.00872 | 0.0228 | 96.8005
7 | 0.9085 | 0.00952 | 0.0258 | 95.4307
7.5 | 0.9659 | 0.01105 | 0.0301 | 87.4118
8 | 1.0145 | 0.01424 | 0.0349 | 71.243
8.5 | 1.0354 | 0.02045 | 0.0393 | 50.6308
9 | 1.0038 | 0.02553 | 0.0493 | 39.3184
9.5 | 0.9745 | 0.03366 | 0.0502 | 28.9513
10 | 0.9435 | 0.04458 | 0.0443 | 21.1642
10.5 | 0.9131 | 0.0576 | 0.035 | 15.8524
11 | 0.8844 | 0.07143 | 0.0262 | 12.3814
11.5 | 0.8561 | 0.08439 | 0.0192 | 10.1446
12 | 0.8301 | 0.09691 | 0.0128 | 8.5657
12.5 | 0.8077 | 0.10938 | 0.0066 | 7.3843
13 | 0.7894 | 0.12184 | 0.0007 | 6.479
13.5 | 0.7754 | 0.13438 | -0.0053 | 5.7702

## 81. Re 6M Mach 0.00 (1)
BIGFOIL.COM POLAR EXPORT
giiib
GIII BL45 |  |  |  | Cl Max: | 1.057 | at alpha= | 11 | deg
JavaFoil+Calcfoil stall+Eppler ext transition |  |  |  | L/D Max: | 99.975 | at alpha= | 8.5 | deg
Re: | 6000000 |  |  | Cd Min: | 0.00484 | at alpha= | -1 | deg
Mach: | 0 |  |  | Cl=0 at alpha= | -0.084746 | deg
|  |  |  | @ Cl=0.1, Cd= | 0.0049152
|  |  |  | @ Cl=0.4, Cd= | 0.0062983
|  |  |  | @ Cl=0.6, Cd= | 0.0075229
alpha (deg) | Cl | Cd | Cm | Cl/Cd
-15.5 | -0.564 | 0.11187 | 0.018 | -5.038
-15 | -0.589 | 0.10599 | 0.018 | -5.561
-14.5 | -0.614 | 0.10039 | 0.017 | -6.121
-14 | -0.64 | 0.09312 | 0.017 | -6.873
-13.5 | -0.666 | 0.08443 | 0.018 | -7.893
-13 | -0.689 | 0.07899 | 0.018 | -8.721
-12.5 | -0.712 | 0.07159 | 0.018 | -9.948
-12 | -0.733 | 0.06454 | 0.019 | -11.36
-11.5 | -0.879 | 0.0147 | 0.027 | -59.77
-11 | -0.903 | 0.01269 | 0.026 | -71.181
-10.5 | -0.908 | 0.01193 | 0.026 | -76.085
-10 | -0.907 | 0.01094 | 0.025 | -82.893
-9.5 | -0.899 | 0.01069 | 0.024 | -84.094
-9 | -0.884 | 0.01024 | 0.023 | -86.404
-8.5 | -0.864 | 0.00981 | 0.023 | -88.04
-8 | -0.837 | 0.00941 | 0.022 | -88.897
-7.5 | -0.802 | 0.00912 | 0.021 | -87.909
-7 | -0.759 | 0.00875 | 0.02 | -86.722
-6.5 | -0.714 | 0.00849 | 0.019 | -84.067
-6 | -0.666 | 0.00827 | 0.018 | -80.56
-5.5 | -0.616 | 0.00808 | 0.018 | -76.276
-5 | -0.564 | 0.00792 | 0.017 | -71.229
-4.5 | -0.51 | 0.00768 | 0.016 | -66.473
-4 | -0.455 | 0.00758 | 0.015 | -60.067
-3.5 | -0.399 | 0.00741 | 0.014 | -53.865
-3 | -0.342 | 0.00731 | 0.013 | -46.818
-2.5 | -0.284 | 0.00718 | 0.013 | -39.63
-2 | -0.226 | 0.0064 | 0.012 | -35.338
-1.5 | -0.167 | 0.00622 | 0.011 | -26.921
-1 | -0.108 | 0.00484 | 0.01 | -22.402
-0.5 | -0.049 | 0.00489 | 0.009 | -10.102
0 | 0.01 | 0.0049 | 0.008 | 2.014
0.5 | 0.069 | 0.00491 | 0.007 | 14.134
1 | 0.129 | 0.00492 | 0.006 | 26.187
1.5 | 0.188 | 0.00583 | 0.005 | 32.341
2 | 0.248 | 0.00587 | 0.005 | 42.224
2.5 | 0.307 | 0.00603 | 0.004 | 50.958
3 | 0.367 | 0.00622 | 0.003 | 58.942
3.5 | 0.426 | 0.00636 | 0.002 | 66.952
4 | 0.484 | 0.00738 | 0.001 | 65.618
4.5 | 0.542 | 0.00751 | 0 | 72.095
5 | 0.599 | 0.00752 | -0.001 | 79.593
5.5 | 0.655 | 0.00768 | -0.002 | 85.195
6 | 0.709 | 0.00785 | -0.003 | 90.328
6.5 | 0.762 | 0.00817 | -0.004 | 93.26
7 | 0.813 | 0.00839 | -0.005 | 96.904
7.5 | 0.863 | 0.00876 | -0.006 | 98.465
8 | 0.91 | 0.00916 | -0.006 | 99.339
8.5 | 0.954 | 0.00954 | -0.007 | 99.975
9 | 0.987 | 0.00997 | -0.008 | 98.978
9.5 | 1.015 | 0.01051 | -0.009 | 96.573
10 | 1.036 | 0.01098 | -0.01 | 94.316
10.5 | 1.05 | 0.0115 | -0.011 | 91.31
11 | 1.057 | 0.01208 | -0.012 | 87.518
11.5 | 1.057 | 0.01349 | -0.013 | 78.397
12 | 1.028 | 0.01521 | -0.013 | 67.547
12.5 | 1.004 | 0.01743 | -0.014 | 57.638
13 | 0.973 | 0.0207 | -0.015 | 46.998
13.5 | 0.934 | 0.02588 | -0.015 | 36.076
14 | 0.882 | 0.03621 | -0.015 | 24.342
14.5 | 0.825 | 0.0522 | -0.015 | 15.801
15 | 0.768 | 0.07341 | -0.014 | 10.465
15.5 | 0.736 | 0.07905 | -0.015 | 9.307
16 | 0.699 | 0.08859 | -0.015 | 7.891

## 82. Re 6M Mach 0.00 (2)
BIGFOIL.COM POLAR EXPORT
giiib
GIII BL45 |  |  |  | Cl Max: | 1.5912 | at alpha= | 18 | deg
XFOIL ncrit=9 |  |  |  | L/D Max: | 106.022 | at alpha= | 9.5 | deg
Re: | 6000000 |  |  | Cd Min: | 0.08363 | at alpha= | 20 | deg
Mach: | 0 |  |  | Cl=0 at alpha= | -0.11396 | deg
|  |  |  | @ Cl=0.1, Cd= | 0.0042099
|  |  |  | @ Cl=0.4, Cd= | 0.0049582
|  |  |  | @ Cl=0.6, Cd= | 0.0062059
alpha (deg) | Cl | Cd | Cm | Cl/Cd
-19.5 | -1.5574 | 0.05419 | -0.0303 | -28.7396
-19 | -1.59 | 0.04401 | -0.0342 | -36.1282
-18.5 | -1.6043 | 0.03751 | -0.0345 | -42.7699
-18 | -1.6084 | 0.03292 | -0.0328 | -48.8578
-17.5 | -1.6032 | 0.02966 | -0.03 | -54.0526
-17 | -1.5932 | 0.02708 | -0.0264 | -58.8331
-16.5 | -1.5776 | 0.02509 | -0.0225 | -62.8776
-16 | -1.5573 | 0.02351 | -0.0184 | -66.2399
-15.5 | -1.5319 | 0.02215 | -0.0146 | -69.1603
-15 | -1.4978 | 0.02092 | -0.0121 | -71.5966
-14.5 | -1.4601 | 0.01978 | -0.01 | -73.817
-14 | -1.4273 | 0.01793 | -0.0073 | -79.604
-13.5 | -1.389 | 0.01645 | -0.0051 | -84.4377
-13 | -1.347 | 0.01525 | -0.0034 | -88.3279
-12.5 | -1.3028 | 0.01423 | -0.0019 | -91.5531
-12 | -1.2571 | 0.01335 | -0.0006 | -94.1648
-11.5 | -1.2105 | 0.01255 | 0.0007 | -96.4542
-11 | -1.1635 | 0.01185 | 0.002 | -98.1857
-10.5 | -1.1171 | 0.01122 | 0.0035 | -99.5633
-9.5 | -0.9984 | 0.01009 | 0.0009 | -98.9495
-9 | -0.9477 | 0.00946 | 0.0017 | -100.1797
-8.5 | -0.8975 | 0.00904 | 0.0026 | -99.281
-8 | -0.8453 | 0.00867 | 0.0031 | -97.4971
-7.5 | -0.7919 | 0.00835 | 0.0034 | -94.8383
-7 | -0.7387 | 0.00795 | 0.0037 | -92.9182
-6.5 | -0.685 | 0.0076 | 0.004 | -90.1316
-6 | -0.6305 | 0.00732 | 0.0041 | -86.1339
-5.5 | -0.576 | 0.00702 | 0.0043 | -82.0513
-4.5 | -0.4666 | 0.00647 | 0.0045 | -72.1175
-4 | -0.4117 | 0.00621 | 0.0046 | -66.2963
-3.5 | -0.3568 | 0.00599 | 0.0047 | -59.5659
-3 | -0.3036 | 0.00588 | 0.0052 | -51.6327
-2.5 | -0.2504 | 0.00572 | 0.0055 | -43.7762
-2 | -0.1964 | 0.00557 | 0.0058 | -35.2603
-1.5 | -0.1425 | 0.00542 | 0.006 | -26.2915
-1 | -0.0887 | 0.00525 | 0.0062 | -16.8952
-0.5 | -0.0376 | 0.00477 | 0.0069 | -7.8826
0 | 0.0111 | 0.00424 | 0.0081 | 2.6179
0.5 | 0.0645 | 0.00419 | 0.0084 | 15.3938
1 | 0.118 | 0.00422 | 0.0088 | 27.9621
1.5 | 0.1703 | 0.00444 | 0.0093 | 38.3559
2 | 0.2231 | 0.0046 | 0.0097 | 48.5
2.5 | 0.2756 | 0.00462 | 0.0103 | 59.6537
3 | 0.3299 | 0.00473 | 0.0105 | 69.7463
3.5 | 0.386 | 0.0049 | 0.0103 | 78.7755
4 | 0.4413 | 0.00513 | 0.0102 | 86.0234
4.5 | 0.4967 | 0.00532 | 0.0101 | 93.3647
5 | 0.5517 | 0.00558 | 0.01 | 98.871
5.5 | 0.6034 | 0.00625 | 0.0104 | 96.544
6 | 0.6558 | 0.00676 | 0.0107 | 97.0118
6.5 | 0.7086 | 0.0072 | 0.011 | 98.4167
7 | 0.762 | 0.00756 | 0.0112 | 100.7937
7.5 | 0.8151 | 0.00793 | 0.0114 | 102.7869
8 | 0.8678 | 0.00832 | 0.0117 | 104.3029
8.5 | 0.9226 | 0.00882 | 0.0114 | 104.6032
9 | 0.9785 | 0.00925 | 0.0107 | 105.7838
9.5 | 1.0369 | 0.00978 | 0.0095 | 106.0225
10 | 1.0979 | 0.01041 | 0.0075 | 105.4659
10.5 | 1.1565 | 0.01115 | 0.0059 | 103.722
11 | 1.2139 | 0.01176 | 0.0047 | 103.2228
11.5 | 1.2701 | 0.01245 | 0.0035 | 102.0161
12 | 1.3146 | 0.01316 | 0.0049 | 99.8936
12.5 | 1.3504 | 0.01388 | 0.0081 | 97.2911
13 | 1.3882 | 0.0147 | 0.0106 | 94.4354
13.5 | 1.4277 | 0.01563 | 0.0125 | 91.3436
14 | 1.4661 | 0.0167 | 0.0144 | 87.7904
14.5 | 1.5012 | 0.01795 | 0.0166 | 83.6323
15 | 1.5278 | 0.0194 | 0.02 | 78.7526
15.5 | 1.5436 | 0.02137 | 0.0243 | 72.2321
16 | 1.5478 | 0.02444 | 0.0283 | 63.3306
16.5 | 1.5639 | 0.02701 | 0.0302 | 57.9008
17 | 1.5779 | 0.03003 | 0.0314 | 52.5441
17.5 | 1.5857 | 0.03396 | 0.0319 | 46.6932
18 | 1.5912 | 0.03854 | 0.0315 | 41.287
18.5 | 1.5859 | 0.04485 | 0.0299 | 35.3601
19 | 1.5702 | 0.05309 | 0.0268 | 29.5762
19.5 | 1.5314 | 0.0654 | 0.0213 | 23.4159
20 | 1.4622 | 0.08363 | 0.0122 | 17.4842

## 83. Re 6M Mach 0.10 (1)
BIGFOIL.COM POLAR EXPORT
giiib
GIII BL45 |  |  |  | Cl Max: | 1.05 | at alpha= | 11 | deg
JavaFoil+Calcfoil stall+Eppler ext transition |  |  |  | L/D Max: | 99.255 | at alpha= | 8.5 | deg
Re: | 6000000 |  |  | Cd Min: | 0.00484 | at alpha= | -1 | deg
Mach: | 0.1 |  |  | Cl=0 at alpha= | -0.083333 | deg
|  |  |  | @ Cl=0.1, Cd= | 0.004955
|  |  |  | @ Cl=0.4, Cd= | 0.0063007
|  |  |  | @ Cl=0.6, Cd= | 0.0074807
alpha (deg) | Cl | Cd | Cm | Cl/Cd
-15 | -0.545 | 0.10829 | 0.017 | -5.032
-14.5 | -0.573 | 0.10233 | 0.017 | -5.603
-14 | -0.603 | 0.09509 | 0.017 | -6.337
-13.5 | -0.63 | 0.0885 | 0.017 | -7.124
-13 | -0.659 | 0.08015 | 0.018 | -8.222
-12.5 | -0.684 | 0.07422 | 0.018 | -9.22
-12 | -0.711 | 0.06544 | 0.019 | -10.865
-11.5 | -0.75 | 0.04867 | 0.021 | -15.412
-11 | -0.887 | 0.01303 | 0.026 | -68.031
-10.5 | -0.896 | 0.01227 | 0.026 | -73.013
-10 | -0.898 | 0.01107 | 0.025 | -81.11
-9.5 | -0.893 | 0.01074 | 0.024 | -83.197
-9 | -0.881 | 0.01034 | 0.023 | -85.255
-8.5 | -0.863 | 0.0099 | 0.023 | -87.09
-8 | -0.837 | 0.0095 | 0.022 | -88.077
-7.5 | -0.803 | 0.00912 | 0.021 | -88.09
-7 | -0.761 | 0.00884 | 0.02 | -86.122
-6.5 | -0.716 | 0.00859 | 0.019 | -83.321
-6 | -0.668 | 0.00827 | 0.019 | -80.779
-5.5 | -0.618 | 0.00807 | 0.018 | -76.613
-5 | -0.566 | 0.00788 | 0.017 | -71.851
-4.5 | -0.513 | 0.00767 | 0.016 | -66.84
-4 | -0.457 | 0.00762 | 0.015 | -60.023
-3.5 | -0.401 | 0.0075 | 0.014 | -53.453
-3 | -0.344 | 0.00731 | 0.013 | -47.045
-2.5 | -0.286 | 0.00711 | 0.013 | -40.169
-2 | -0.227 | 0.00634 | 0.012 | -35.827
-1.5 | -0.168 | 0.0063 | 0.011 | -26.715
-1 | -0.109 | 0.00484 | 0.01 | -22.502
-0.5 | -0.05 | 0.0049 | 0.009 | -10.122
0 | 0.01 | 0.00489 | 0.008 | 2.026
0.5 | 0.07 | 0.00497 | 0.007 | 14.032
1 | 0.13 | 0.00494 | 0.006 | 26.225
1.5 | 0.189 | 0.00578 | 0.005 | 32.793
2 | 0.249 | 0.00595 | 0.005 | 41.882
2.5 | 0.309 | 0.00607 | 0.004 | 50.923
3 | 0.368 | 0.00629 | 0.003 | 58.534
3.5 | 0.428 | 0.00631 | 0.002 | 67.846
4 | 0.486 | 0.00733 | 0.001 | 66.357
4.5 | 0.544 | 0.0075 | 0 | 72.552
5 | 0.602 | 0.00748 | -0.001 | 80.388
5.5 | 0.658 | 0.00765 | -0.002 | 85.99
6 | 0.712 | 0.00792 | -0.003 | 89.989
6.5 | 0.766 | 0.00816 | -0.004 | 93.861
7 | 0.817 | 0.00847 | -0.005 | 96.451
7.5 | 0.866 | 0.00886 | -0.006 | 97.765
8 | 0.912 | 0.00924 | -0.007 | 98.796
8.5 | 0.956 | 0.00963 | -0.007 | 99.255
9 | 0.989 | 0.01009 | -0.008 | 98.021
9.5 | 1.015 | 0.01061 | -0.009 | 95.665
10 | 1.034 | 0.0111 | -0.01 | 93.17
10.5 | 1.046 | 0.01162 | -0.011 | 89.95
11 | 1.05 | 0.01228 | -0.012 | 85.507
11.5 | 1.046 | 0.01386 | -0.013 | 75.507
12 | 1.011 | 0.01552 | -0.014 | 65.128
12.5 | 0.982 | 0.01818 | -0.014 | 53.998
13 | 0.944 | 0.02225 | -0.015 | 42.403
13.5 | 0.892 | 0.03039 | -0.015 | 29.348
14 | 0.834 | 0.0434 | -0.015 | 19.223
14.5 | 0.768 | 0.06607 | -0.014 | 11.624
15 | 0.72 | 0.08198 | -0.014 | 8.778
15.5 | 0.685 | 0.08706 | -0.014 | 7.865
16 | 0.646 | 0.09587 | -0.015 | 6.74

## 84. Re 6M Mach 0.10 (2)
BIGFOIL.COM POLAR EXPORT
giiib
GIII BL45 |  |  |  | Cl Max: | 1.5609 | at alpha= | 17 | deg
XFOIL ncrit=9 |  |  |  | L/D Max: | 105.602 | at alpha= | 9.5 | deg
Re: | 6000000 |  |  | Cd Min: | 0.24562 | at alpha= | -20 | deg
Mach: | 0.1 |  |  | Cl=0 at alpha= | -0.11554 | deg
|  |  |  | @ Cl=0.1, Cd= | 0.0042196
|  |  |  | @ Cl=0.4, Cd= | 0.0049584
|  |  |  | @ Cl=0.6, Cd= | 0.0062081
alpha (deg) | Cl | Cd | Cm | Cl/Cd
-20 | -0.8248 | 0.24562 | 0.0758 | -3.358
-19.5 | -0.8088 | 0.23911 | 0.0715 | -3.3825
-18.5 | -1.5087 | 0.05169 | -0.0333 | -29.1875
-18 | -1.543 | 0.04162 | -0.0367 | -37.0735
-17.5 | -1.5576 | 0.03544 | -0.0361 | -43.9503
-17 | -1.5611 | 0.03114 | -0.0334 | -50.1317
-16.5 | -1.5562 | 0.02802 | -0.0295 | -55.5389
-16 | -1.5435 | 0.02572 | -0.0252 | -60.0117
-15.5 | -1.526 | 0.02386 | -0.0205 | -63.9564
-15 | -1.5002 | 0.02233 | -0.0165 | -67.1832
-14.5 | -1.4655 | 0.02093 | -0.0138 | -70.0191
-14 | -1.4274 | 0.01964 | -0.0114 | -72.6782
-13.5 | -1.3906 | 0.01802 | -0.0089 | -77.1698
-13 | -1.3535 | 0.0162 | -0.0062 | -83.5494
-12.5 | -1.3108 | 0.01491 | -0.0043 | -87.9142
-12 | -1.2654 | 0.01387 | -0.0026 | -91.2329
-11.5 | -1.2187 | 0.01297 | -0.0011 | -93.963
-11 | -1.1714 | 0.01218 | 0.0003 | -96.1741
-10.5 | -1.1245 | 0.01148 | 0.002 | -97.953
-9.5 | -1.0059 | 0.01023 | 0 | -98.3284
-9 | -0.9542 | 0.00964 | 0.0008 | -98.9834
-8.5 | -0.9038 | 0.00915 | 0.0019 | -98.776
-8 | -0.8511 | 0.00875 | 0.0025 | -97.2686
-7.5 | -0.7973 | 0.0084 | 0.0029 | -94.9167
-7 | -0.7433 | 0.00802 | 0.0033 | -92.6808
-6.5 | -0.6893 | 0.00764 | 0.0037 | -90.2225
-6 | -0.6344 | 0.00735 | 0.0039 | -86.3129
-5.5 | -0.5794 | 0.00705 | 0.0041 | -82.1844
-5 | -0.5245 | 0.00676 | 0.0043 | -77.5888
-4.5 | -0.4692 | 0.00649 | 0.0044 | -72.2958
-4 | -0.414 | 0.00622 | 0.0045 | -66.5595
-3.5 | -0.3587 | 0.006 | 0.0047 | -59.7833
-3 | -0.3051 | 0.00589 | 0.0051 | -51.7997
-2.5 | -0.2516 | 0.00572 | 0.0055 | -43.986
-2 | -0.1973 | 0.00557 | 0.0057 | -35.4219
-1.5 | -0.1431 | 0.00543 | 0.006 | -26.3536
-0.5 | -0.0376 | 0.00478 | 0.0069 | -7.8661
0 | 0.0113 | 0.00425 | 0.0081 | 2.6588
0.5 | 0.0648 | 0.0042 | 0.0085 | 15.4286
1 | 0.1187 | 0.00423 | 0.0088 | 28.0615
1.5 | 0.1713 | 0.00445 | 0.0093 | 38.4944
2 | 0.2243 | 0.00461 | 0.0098 | 48.6551
2.5 | 0.2771 | 0.00463 | 0.0104 | 59.8488
3 | 0.3318 | 0.00475 | 0.0106 | 69.8526
3.5 | 0.3883 | 0.00491 | 0.0104 | 79.0835
4 | 0.4439 | 0.00514 | 0.0103 | 86.3619
4.5 | 0.4997 | 0.00533 | 0.0102 | 93.7523
5 | 0.555 | 0.0056 | 0.0102 | 99.1071
5.5 | 0.6068 | 0.0063 | 0.0106 | 96.3175
6 | 0.6597 | 0.00681 | 0.011 | 96.8722
6.5 | 0.713 | 0.00724 | 0.0113 | 98.4807
7 | 0.7668 | 0.00761 | 0.0115 | 100.7622
7.5 | 0.8204 | 0.00797 | 0.0118 | 102.936
8 | 0.8734 | 0.00839 | 0.0121 | 104.1001
8.5 | 0.9288 | 0.00888 | 0.0118 | 104.5946
9 | 0.9852 | 0.00934 | 0.0113 | 105.4818
9.5 | 1.0444 | 0.00989 | 0.0101 | 105.6016
10 | 1.1056 | 0.01063 | 0.0083 | 104.0075
10.5 | 1.1651 | 0.0113 | 0.0068 | 103.1062
11 | 1.2229 | 0.01197 | 0.0056 | 102.1637
11.5 | 1.2795 | 0.01273 | 0.0047 | 100.5106
12 | 1.3206 | 0.01348 | 0.007 | 97.9674
12.5 | 1.3567 | 0.01428 | 0.0103 | 95.007
13 | 1.3949 | 0.01519 | 0.0129 | 91.8302
13.5 | 1.4339 | 0.01625 | 0.0151 | 88.24
14 | 1.4703 | 0.01751 | 0.0174 | 83.9692
14.5 | 1.4995 | 0.01905 | 0.0207 | 78.7139
15 | 1.5119 | 0.02126 | 0.0257 | 71.1148
15.5 | 1.5222 | 0.02391 | 0.0295 | 63.6637
16 | 1.5404 | 0.02634 | 0.0316 | 58.4814
16.5 | 1.552 | 0.02961 | 0.0332 | 52.4147
17 | 1.5609 | 0.0335 | 0.0338 | 46.594
17.5 | 1.5604 | 0.03886 | 0.0334 | 40.1544
18 | 1.5546 | 0.04545 | 0.0315 | 34.2046
18.5 | 1.5336 | 0.05463 | 0.0279 | 28.0725
19 | 1.4926 | 0.06758 | 0.0217 | 22.0864
19.5 | 1.4038 | 0.08941 | 0.0105 | 15.7007
20 | 1.2567 | 0.12282 | -0.0066 | 10.232

## 85. Re 6M Mach 0.25 (1)
BIGFOIL.COM POLAR EXPORT
giiib
GIII BL45 |  |  |  | Cl Max: | 1.011 | at alpha= | 10 | deg
JavaFoil+Calcfoil stall+Eppler ext transition |  |  |  | L/D Max: | 96.818 | at alpha= | 8 | deg
Re: | 6000000 |  |  | Cd Min: | 0.00491 | at alpha= | -0.5 | deg
Mach: | 0.25 |  |  | Cl=0 at alpha= | -0.081967 | deg
|  |  |  | @ Cl=0.1, Cd= | 0.0049946
|  |  |  | @ Cl=0.4, Cd= | 0.10631
|  |  |  | @ Cl=0.6, Cd= | 0.10631
alpha (deg) | Cl | Cd | Cm | Cl/Cd
-14 | -0.241 | 0.1154 | 0.013 | -2.084
-13.5 | -0.32 | 0.0988 | 0.015 | -3.234
-13 | -0.389 | 0.09369 | 0.015 | -4.147
-12.5 | -0.452 | 0.08813 | 0.015 | -5.128
-12 | -0.51 | 0.08208 | 0.015 | -6.217
-11.5 | -0.564 | 0.07425 | 0.015 | -7.593
-11 | -0.612 | 0.06654 | 0.016 | -9.193
-10.5 | -0.659 | 0.05459 | 0.018 | -12.08
-10 | -0.816 | 0.0129 | 0.026 | -63.266
-9.5 | -0.841 | 0.01144 | 0.025 | -73.486
-9 | -0.849 | 0.01085 | 0.024 | -78.269
-8.5 | -0.847 | 0.01038 | 0.023 | -81.533
-8 | -0.833 | 0.00993 | 0.022 | -83.867
-7.5 | -0.806 | 0.00949 | 0.022 | -84.971
-7 | -0.768 | 0.00911 | 0.021 | -84.363
-6.5 | -0.726 | 0.00882 | 0.02 | -82.37
-6 | -0.68 | 0.00856 | 0.019 | -79.495
-5.5 | -0.631 | 0.00825 | 0.018 | -76.467
-5 | -0.579 | 0.00804 | 0.017 | -72.017
-4.5 | -0.525 | 0.00784 | 0.016 | -66.968
-4 | -0.469 | 0.00776 | 0.016 | -60.422
-3.5 | -0.412 | 0.00757 | 0.015 | -54.389
-3 | -0.353 | 0.00739 | 0.014 | -47.777
-2.5 | -0.293 | 0.00723 | 0.013 | -40.618
-2 | -0.233 | 0.00645 | 0.012 | -36.208
-1.5 | -0.173 | 0.00634 | 0.011 | -27.249
-1 | -0.112 | 0.00492 | 0.01 | -22.763
-0.5 | -0.051 | 0.00491 | 0.009 | -10.383
0 | 0.01 | 0.00491 | 0.008 | 2.073
0.5 | 0.072 | 0.00499 | 0.007 | 14.38
1 | 0.133 | 0.005 | 0.007 | 26.633
1.5 | 0.195 | 0.00582 | 0.006 | 33.463
2 | 0.256 | 0.006 | 0.005 | 42.702
2.5 | 0.317 | 0.0062 | 0.004 | 51.175
3 | 0.379 | 0.00636 | 0.003 | 59.558
3.5 | 0.44 | 0.0065 | 0.002 | 67.572
4 | 0.5 | 0.00744 | 0.001 | 67.164
4.5 | 0.559 | 0.00773 | 0 | 72.362
5 | 0.617 | 0.00793 | -0.001 | 77.835
5.5 | 0.674 | 0.0079 | -0.002 | 85.363
6 | 0.73 | 0.00809 | -0.003 | 90.251
6.5 | 0.783 | 0.00842 | -0.004 | 93.01
7 | 0.834 | 0.0087 | -0.005 | 95.909
7.5 | 0.882 | 0.00912 | -0.006 | 96.679
8 | 0.927 | 0.00957 | -0.007 | 96.818
8.5 | 0.967 | 0.01001 | -0.008 | 96.618
9 | 0.992 | 0.01057 | -0.009 | 93.86
9.5 | 1.007 | 0.01118 | -0.01 | 90.141
10 | 1.011 | 0.0118 | -0.01 | 85.737
10.5 | 1.003 | 0.01246 | -0.011 | 80.524
11 | 0.967 | 0.01435 | -0.012 | 67.4
11.5 | 0.914 | 0.01767 | -0.013 | 51.723
12 | 0.86 | 0.02021 | -0.014 | 42.581
12.5 | 0.754 | 0.03884 | -0.013 | 19.421
13 | 0.648 | 0.06984 | -0.011 | 9.285
13.5 | 0.569 | 0.08784 | -0.01 | 6.482
14 | 0.498 | 0.09509 | -0.011 | 5.233
14.5 | 0.422 | 0.1011 | -0.011 | 4.174
15 | 0.341 | 0.10631 | -0.011 | 3.207

## 86. Re 6M Mach 0.25 (2)
BIGFOIL.COM POLAR EXPORT
giiib
GIII BL45 |  |  |  | Cl Max: | 1.3914 | at alpha= | 13 | deg
XFOIL ncrit=9 |  |  |  | L/D Max: | 103.836 | at alpha= | 8.5 | deg
Re: | 6000000 |  |  | Cd Min: | 0.2076 | at alpha= | -17 | deg
Mach: | 0.25 |  |  | Cl=0 at alpha= | -0.12048 | deg
|  |  |  | @ Cl=0.1, Cd= | 0.0042758
|  |  |  | @ Cl=0.4, Cd= | 0.0049777
|  |  |  | @ Cl=0.6, Cd= | 0.0062546
alpha (deg) | Cl | Cd | Cm | Cl/Cd
-17 | -0.7405 | 0.2076 | 0.0532 | -3.567
-16.5 | -0.7288 | 0.19833 | 0.0487 | -3.6747
-16 | -0.8487 | 0.1487 | 0.0261 | -5.7075
-15.5 | -0.9196 | 0.12444 | 0.0126 | -7.3899
-15 | -0.9856 | 0.10376 | 0.0006 | -9.4988
-14 | -1.1159 | 0.05783 | -0.0298 | -19.2962
-13.5 | -1.1624 | 0.04442 | -0.0382 | -26.1684
-13 | -1.2063 | 0.03574 | -0.0365 | -33.7521
-12.5 | -1.241 | 0.02948 | -0.0288 | -42.0963
-12 | -1.2463 | 0.02397 | -0.0219 | -51.9942
-11.5 | -1.2424 | 0.01813 | -0.015 | -68.5273
-11 | -1.204 | 0.01569 | -0.0111 | -76.7368
-10.5 | -1.1584 | 0.01408 | -0.008 | -82.2727
-10 | -1.1117 | 0.0128 | -0.0049 | -86.8516
-9.5 | -1.0457 | 0.01154 | -0.0058 | -90.6153
-9 | -0.9902 | 0.01071 | -0.0044 | -92.4556
-8 | -0.8831 | 0.00932 | -0.001 | -94.7532
-7.5 | -0.8269 | 0.00881 | 0.0001 | -93.8593
-7 | -0.7699 | 0.00839 | 0.0009 | -91.764
-6.5 | -0.7132 | 0.00793 | 0.0017 | -89.9369
-6 | -0.6562 | 0.00754 | 0.0023 | -87.0292
-5.5 | -0.5984 | 0.00723 | 0.0027 | -82.7663
-5 | -0.5413 | 0.00689 | 0.0032 | -78.5631
-4.5 | -0.4837 | 0.00663 | 0.0035 | -72.9563
-4 | -0.4264 | 0.00633 | 0.0039 | -67.3618
-3.5 | -0.3693 | 0.00607 | 0.0042 | -60.8402
-3 | -0.3138 | 0.00595 | 0.0048 | -52.7395
-2.5 | -0.2585 | 0.00578 | 0.0053 | -44.7232
-2 | -0.2024 | 0.00562 | 0.0056 | -36.0142
-1.5 | -0.1466 | 0.00548 | 0.0059 | -26.7518
-1 | -0.0906 | 0.00531 | 0.0062 | -17.0621
-0.5 | -0.0378 | 0.00485 | 0.007 | -7.7938
0 | 0.012 | 0.00428 | 0.0083 | 2.8037
0.5 | 0.067 | 0.00424 | 0.0088 | 15.8019
1 | 0.1223 | 0.0043 | 0.0092 | 28.4419
1.5 | 0.1762 | 0.00455 | 0.0098 | 38.7253
2 | 0.231 | 0.00468 | 0.0102 | 49.359
2.5 | 0.2854 | 0.0047 | 0.0109 | 60.7234
3 | 0.3425 | 0.00481 | 0.0111 | 71.2058
3.5 | 0.4008 | 0.00498 | 0.011 | 80.4819
4 | 0.4584 | 0.00519 | 0.011 | 88.3237
4.5 | 0.5163 | 0.00541 | 0.011 | 95.4344
5.5 | 0.6263 | 0.00652 | 0.0119 | 96.0583
6 | 0.6816 | 0.00701 | 0.0124 | 97.2325
6.5 | 0.7376 | 0.00743 | 0.0129 | 99.2732
8 | 0.9044 | 0.0088 | 0.0149 | 102.7727
8.5 | 0.9636 | 0.00928 | 0.0148 | 103.8362
9 | 1.0221 | 0.00988 | 0.0149 | 103.4514
9.5 | 1.0848 | 0.01083 | 0.014 | 100.1662
10 | 1.1496 | 0.01163 | 0.0127 | 98.8478
10.5 | 1.2109 | 0.01262 | 0.0121 | 95.9509
11 | 1.2694 | 0.01383 | 0.012 | 91.786
11.5 | 1.307 | 0.01502 | 0.0161 | 87.0173
12 | 1.3392 | 0.01634 | 0.0211 | 81.9584
12.5 | 1.3727 | 0.01799 | 0.0252 | 76.3035
13 | 1.3914 | 0.02027 | 0.0309 | 68.6433
13.5 | 1.3795 | 0.02457 | 0.0375 | 56.1457
14 | 1.3611 | 0.03057 | 0.0406 | 44.524
14.5 | 1.3426 | 0.03805 | 0.04 | 35.2852
15 | 1.3139 | 0.04838 | 0.0356 | 27.1579
15.5 | 1.2774 | 0.06125 | 0.0285 | 20.8555
16 | 1.2314 | 0.07676 | 0.0198 | 16.0422
16.5 | 1.1793 | 0.09368 | 0.011 | 12.5886
17 | 1.1213 | 0.11138 | 0.002 | 10.0673
17.5 | 1.071 | 0.12847 | -0.007 | 8.3366
18 | 1.0404 | 0.14284 | -0.0145 | 7.2837

## 87. Re 6M Mach 0.50 (1)
BIGFOIL.COM POLAR EXPORT
giiib
GIII BL45 |  |  |  | Cl Max: | 1.106 | at alpha= | 20 | deg
JavaFoil+Calcfoil stall+Eppler ext transition |  |  |  | L/D Max: | 87.241 | at alpha= | 6.5 | deg
Re: | 6000000 |  |  | Cd Min: | 0.00503 | at alpha= | 0 | deg
Mach: | 0.5 |  |  | Cl=0 at alpha= | -0.080882 | deg
|  |  |  | @ Cl=0.1, Cd= | 0.0053538
|  |  |  | @ Cl=0.4, Cd= | 0.0066425
|  |  |  | @ Cl=0.6, Cd= | 0.0083015
alpha (deg) | Cl | Cd | Cm | Cl/Cd
-20 | -1.089 | 0.15492 | 0.028 | -7.026
-19.5 | -1.061 | 0.15107 | 0.028 | -7.021
-19 | -1.032 | 0.14611 | 0.027 | -7.064
-18.5 | -1.003 | 0.14355 | 0.025 | -6.989
-18 | -0.977 | 0.13732 | 0.025 | -7.114
-17.5 | -0.95 | 0.13212 | 0.024 | -7.194
-17 | -0.925 | 0.14037 | 0.024 | -6.593
-16.5 | -0.901 | 0.12941 | 0.024 | -6.96
-16 | -0.874 | 0.12273 | 0.024 | -7.119
-15.5 | -0.846 | 0.11812 | 0.023 | -7.162
-15 | -0.818 | 0.11328 | 0.022 | -7.221
-14.5 | -0.79 | 0.10752 | 0.021 | -7.349
-14 | -0.762 | 0.10493 | 0.02 | -7.259
-13.5 | -0.735 | 0.0999 | 0.019 | -7.355
-13 | -0.708 | 0.09603 | 0.019 | -7.371
-12.5 | -0.681 | 0.09051 | 0.018 | -7.522
-12 | -0.654 | 0.08804 | 0.018 | -7.433
-11.5 | -0.627 | 0.08108 | 0.017 | -7.732
-11 | -0.6 | 0.07638 | 0.016 | -7.85
-10.5 | -0.573 | 0.07002 | 0.016 | -8.182
-10 | -0.547 | 0.06335 | 0.016 | -8.629
-9.5 | -0.522 | 0.0579 | 0.016 | -9.008
-9 | -0.492 | 0.05846 | 0.015 | -8.409
-8.5 | -0.557 | 0.01446 | 0.025 | -38.497
-8 | -0.535 | 0.01199 | 0.025 | -44.634
-7.5 | -0.415 | 0.04403 | 0.015 | -9.431
-7 | -0.468 | 0.0109 | 0.023 | -42.968
-6.5 | -0.602 | 0.01007 | 0.022 | -59.72
-6 | -0.669 | 0.00964 | 0.021 | -69.349
-5.5 | -0.656 | 0.00924 | 0.02 | -71.015
-5 | -0.62 | 0.00886 | 0.019 | -70.025
-4.5 | -0.572 | 0.00857 | 0.018 | -66.69
-4 | -0.516 | 0.00801 | 0.017 | -64.451
-3.5 | -0.456 | 0.00806 | 0.016 | -56.568
-3 | -0.392 | 0.00777 | 0.015 | -50.469
-2.5 | -0.327 | 0.00757 | 0.014 | -43.201
-2 | -0.26 | 0.00738 | 0.013 | -35.308
-1.5 | -0.193 | 0.00662 | 0.012 | -29.174
-1 | -0.125 | 0.00633 | 0.011 | -19.762
-0.5 | -0.057 | 0.00507 | 0.01 | -11.227
0 | 0.011 | 0.00503 | 0.009 | 2.262
0.5 | 0.08 | 0.00509 | 0.008 | 15.741
1 | 0.149 | 0.006 | 0.007 | 24.809
1.5 | 0.218 | 0.00612 | 0.006 | 35.55
2 | 0.286 | 0.00633 | 0.005 | 45.16
2.5 | 0.355 | 0.00653 | 0.004 | 54.264
3 | 0.423 | 0.0067 | 0.003 | 63.136
3.5 | 0.491 | 0.00683 | 0.002 | 71.823
4 | 0.557 | 0.00807 | 0.001 | 69.032
4.5 | 0.622 | 0.00842 | 0 | 73.838
5 | 0.685 | 0.00872 | -0.001 | 78.535
5.5 | 0.744 | 0.00911 | -0.002 | 81.649
6 | 0.797 | 0.00917 | -0.003 | 86.977
6.5 | 0.843 | 0.00967 | -0.004 | 87.241
7 | 0.876 | 0.0103 | -0.005 | 85.076
7.5 | 0.886 | 0.01096 | -0.006 | 80.806
8 | 0.837 | 0.01173 | -0.007 | 71.372
8.5 | 0.586 | 0.0128 | -0.009 | 45.804
9 | 0.603 | 0.01569 | -0.009 | 38.444
9.5 | 0.628 | 0.01819 | -0.01 | 34.506
10 | 0.656 | 0.01994 | -0.011 | 32.895
10.5 | 0.634 | 0.04075 | -0.011 | 15.549
11 | 0.66 | 0.04384 | -0.011 | 15.045
11.5 | 0.638 | 0.07821 | -0.008 | 8.157
12 | 0.664 | 0.08656 | -0.008 | 7.669
12.5 | 0.7 | 0.08737 | -0.011 | 8.016
13 | 0.725 | 0.09655 | -0.011 | 7.508
13.5 | 0.746 | 0.0999 | -0.01 | 7.467
14 | 0.777 | 0.10414 | -0.012 | 7.463
14.5 | 0.811 | 0.1044 | -0.013 | 7.768
15 | 0.842 | 0.10719 | -0.015 | 7.857
15.5 | 0.871 | 0.11165 | -0.015 | 7.799
16 | 0.896 | 0.12153 | -0.016 | 7.369
16.5 | 0.912 | 0.12527 | -0.015 | 7.283
17 | 0.944 | 0.12783 | -0.016 | 7.382
17.5 | 0.976 | 0.12888 | -0.018 | 7.572
18 | 1.005 | 0.13287 | -0.019 | 7.563
18.5 | 1.032 | 0.14089 | -0.019 | 7.323
19 | 1.054 | 0.15779 | -0.02 | 6.679
19.5 | 1.076 | 0.14863 | -0.02 | 7.24
20 | 1.106 | 0.15186 | -0.021 | 7.284

## 88. Re 6M Mach 0.50 (2)
BIGFOIL.COM POLAR EXPORT
giiib
GIII BL45 |  |  |  | Cl Max: | 1.0411 | at alpha= | 8.5 | deg
XFOIL ncrit=9 |  |  |  | L/D Max: | 102.674 | at alpha= | 4.5 | deg
Re: | 6000000 |  |  | Cd Min: | 0.28307 | at alpha= | -20 | deg
Mach: | 0.5 |  |  | Cl=0 at alpha= | -0.14689 | deg
|  |  |  | @ Cl=0.1, Cd= | 0.0045413
|  |  |  | @ Cl=0.4, Cd= | 0.0051351
|  |  |  | @ Cl=0.6, Cd= | 0.005875
alpha (deg) | Cl | Cd | Cm | Cl/Cd
-20 | -0.9033 | 0.28307 | 0.0941 | -3.1911
-19.5 | -0.8812 | 0.27431 | 0.0888 | -3.2124
-19 | -0.8595 | 0.26553 | 0.0836 | -3.2369
-18.5 | -0.8378 | 0.25665 | 0.0784 | -3.2644
-18 | -0.8176 | 0.24767 | 0.0731 | -3.3012
-17.5 | -0.7975 | 0.23743 | 0.0678 | -3.3589
-17 | -0.7768 | 0.22869 | 0.0629 | -3.3967
-16.5 | -0.7567 | 0.21986 | 0.0581 | -3.4417
-16 | -0.7378 | 0.21047 | 0.0532 | -3.5055
-15.5 | -0.7195 | 0.20146 | 0.0486 | -3.5714
-15 | -0.7019 | 0.19239 | 0.044 | -3.6483
-14.5 | -0.6861 | 0.18302 | 0.0394 | -3.7488
-14 | -0.6724 | 0.17332 | 0.0348 | -3.8795
-13.5 | -0.6635 | 0.16278 | 0.0299 | -4.0761
-13 | -0.6519 | 0.15357 | 0.0256 | -4.245
-12.5 | -0.6428 | 0.14421 | 0.0214 | -4.4574
-12 | -0.6382 | 0.13411 | 0.017 | -4.7588
-11.5 | -0.639 | 0.12338 | 0.0123 | -5.1791
-11 | -0.6437 | 0.11234 | 0.0073 | -5.7299
-10.5 | -0.6521 | 0.10118 | 0.0018 | -6.4449
-10 | -0.6647 | 0.08968 | -0.0043 | -7.4119
-9.5 | -0.6832 | 0.07724 | -0.012 | -8.8452
-9 | -0.6993 | 0.06294 | -0.0249 | -11.1106
-8.5 | -0.7245 | 0.05006 | -0.036 | -14.4726
-8 | -0.7583 | 0.04154 | -0.035 | -18.2547
-7.5 | -0.7804 | 0.0327 | -0.0307 | -23.8654
-7 | -0.7895 | 0.02353 | -0.0246 | -33.5529
-6.5 | -0.7845 | 0.01487 | -0.0167 | -52.7572
-6 | -0.7461 | 0.00989 | -0.0098 | -75.4398
-5.5 | -0.6845 | 0.00832 | -0.0057 | -82.2716
-5 | -0.6168 | 0.00764 | -0.0032 | -80.733
-4.5 | -0.5495 | 0.00714 | -0.0013 | -76.9608
-4 | -0.4821 | 0.00679 | 0.0002 | -71.0015
-3 | -0.3513 | 0.00628 | 0.0026 | -55.9395
-2.5 | -0.2882 | 0.00609 | 0.0038 | -47.3235
-2 | -0.2246 | 0.00585 | 0.0047 | -38.3932
-1.5 | -0.1612 | 0.00566 | 0.0054 | -28.4806
-1 | -0.0976 | 0.00553 | 0.0059 | -17.6492
-0.5 | -0.0375 | 0.00512 | 0.007 | -7.3242
0 | 0.0156 | 0.00441 | 0.0092 | 3.5374
0.5 | 0.0766 | 0.00442 | 0.0101 | 17.3303
1 | 0.1364 | 0.00473 | 0.0111 | 28.8372
1.5 | 0.1988 | 0.00488 | 0.0117 | 40.7377
2 | 0.2611 | 0.00493 | 0.0125 | 52.9615
2.5 | 0.3234 | 0.00498 | 0.0134 | 64.9398
3 | 0.3894 | 0.00511 | 0.0137 | 76.2035
3.5 | 0.457 | 0.00527 | 0.0139 | 86.7173
4 | 0.5242 | 0.0055 | 0.0143 | 95.3091
4.5 | 0.5914 | 0.00576 | 0.0149 | 102.6736
5 | 0.6527 | 0.00658 | 0.0165 | 99.1945
5.5 | 0.7157 | 0.00734 | 0.0183 | 97.5068
6 | 0.7825 | 0.00785 | 0.0199 | 99.6815
6.5 | 0.8496 | 0.00841 | 0.0219 | 101.0226
7 | 0.9148 | 0.00918 | 0.0247 | 99.6514
7.5 | 0.9738 | 0.01054 | 0.029 | 92.3909
8 | 1.0184 | 0.01361 | 0.0348 | 74.8273
8.5 | 1.0411 | 0.01974 | 0.0394 | 52.7406
9 | 1.0125 | 0.02487 | 0.0492 | 40.7117
9.5 | 0.9837 | 0.03275 | 0.0506 | 30.0366
10 | 0.9532 | 0.0434 | 0.0452 | 21.9631
10.5 | 0.9233 | 0.05621 | 0.0361 | 16.4259
11 | 0.8953 | 0.06995 | 0.0271 | 12.7991
11.5 | 0.8677 | 0.08285 | 0.0201 | 10.4731
12 | 0.8422 | 0.09522 | 0.0138 | 8.8448
12.5 | 0.8202 | 0.10746 | 0.0077 | 7.6326
13 | 0.8012 | 0.11986 | 0.0017 | 6.6845
13.5 | 0.7812 | 0.13331 | -0.0048 | 5.86

## 89. Re 7M Mach 0.00 (1)
BIGFOIL.COM POLAR EXPORT
giiib
GIII BL45 |  |  |  | Cl Max: | 1.057 | at alpha= | 11 | deg
JavaFoil+Calcfoil stall+Eppler ext transition |  |  |  | L/D Max: | 102.507 | at alpha= | 8.5 | deg
Re: | 7000000 |  |  | Cd Min: | 0.00477 | at alpha= | -1 | deg
Mach: | 0 |  |  | Cl=0 at alpha= | -0.084746 | deg
|  |  |  | @ Cl=0.1, Cd= | 0.0052268
|  |  |  | @ Cl=0.4, Cd= | 0.0061939
|  |  |  | @ Cl=0.6, Cd= | 0.007413
alpha (deg) | Cl | Cd | Cm | Cl/Cd
-15.5 | -0.563 | 0.11304 | 0.017 | -4.983
-15 | -0.589 | 0.1058 | 0.017 | -5.568
-14.5 | -0.614 | 0.0996 | 0.017 | -6.169
-14 | -0.639 | 0.09322 | 0.017 | -6.858
-13.5 | -0.666 | 0.08458 | 0.018 | -7.878
-13 | -0.691 | 0.07689 | 0.018 | -8.986
-12.5 | -0.719 | 0.06624 | 0.02 | -10.853
-12 | -0.739 | 0.06053 | 0.02 | -12.203
-11.5 | -0.887 | 0.01378 | 0.027 | -64.383
-11 | -0.903 | 0.01249 | 0.026 | -72.319
-10.5 | -0.908 | 0.01162 | 0.026 | -78.175
-10 | -0.907 | 0.01088 | 0.025 | -83.353
-9.5 | -0.899 | 0.01039 | 0.024 | -86.552
-9 | -0.885 | 0.00999 | 0.023 | -88.539
-8.5 | -0.864 | 0.00957 | 0.023 | -90.219
-8 | -0.837 | 0.00918 | 0.022 | -91.126
-7.5 | -0.802 | 0.00894 | 0.021 | -89.696
-7 | -0.759 | 0.00857 | 0.02 | -88.634
-6.5 | -0.714 | 0.00834 | 0.019 | -85.628
-6 | -0.666 | 0.00815 | 0.018 | -81.674
-5.5 | -0.616 | 0.00795 | 0.018 | -77.497
-5 | -0.564 | 0.00775 | 0.017 | -72.809
-4.5 | -0.51 | 0.00762 | 0.016 | -66.978
-4 | -0.455 | 0.00743 | 0.015 | -61.256
-3.5 | -0.399 | 0.00723 | 0.014 | -55.188
-3 | -0.342 | 0.00719 | 0.013 | -47.609
-2.5 | -0.284 | 0.007 | 0.013 | -40.631
-2 | -0.226 | 0.00629 | 0.012 | -35.964
-1.5 | -0.167 | 0.0062 | 0.011 | -26.983
-1 | -0.108 | 0.00477 | 0.01 | -22.742
-0.5 | -0.049 | 0.00479 | 0.009 | -10.297
0 | 0.01 | 0.00484 | 0.008 | 2.036
0.5 | 0.069 | 0.00486 | 0.007 | 14.291
1 | 0.129 | 0.00557 | 0.006 | 23.157
1.5 | 0.188 | 0.00573 | 0.005 | 32.882
2 | 0.248 | 0.00591 | 0.005 | 41.949
2.5 | 0.307 | 0.00601 | 0.004 | 51.173
3 | 0.367 | 0.00611 | 0.003 | 59.979
3.5 | 0.426 | 0.00626 | 0.002 | 68.023
4 | 0.484 | 0.00726 | 0.001 | 66.688
4.5 | 0.542 | 0.00743 | 0 | 72.945
5 | 0.599 | 0.00741 | -0.001 | 80.848
5.5 | 0.655 | 0.00758 | -0.002 | 86.304
6 | 0.709 | 0.00775 | -0.003 | 91.46
6.5 | 0.762 | 0.008 | -0.004 | 95.244
7 | 0.813 | 0.00823 | -0.005 | 98.814
7.5 | 0.863 | 0.00858 | -0.006 | 100.501
8 | 0.91 | 0.00893 | -0.006 | 101.857
8.5 | 0.954 | 0.0093 | -0.007 | 102.507
9 | 0.987 | 0.00974 | -0.008 | 101.348
9.5 | 1.015 | 0.01026 | -0.009 | 98.909
10 | 1.036 | 0.01071 | -0.01 | 96.676
10.5 | 1.05 | 0.01121 | -0.011 | 93.636
11 | 1.057 | 0.01176 | -0.012 | 89.899
11.5 | 1.057 | 0.01312 | -0.013 | 80.61
12 | 1.032 | 0.01454 | -0.014 | 70.968
12.5 | 1.007 | 0.01653 | -0.014 | 60.932
13 | 0.976 | 0.0196 | -0.015 | 49.808
13.5 | 0.945 | 0.02257 | -0.016 | 41.873
14 | 0.9 | 0.02907 | -0.016 | 30.956
14.5 | 0.837 | 0.04542 | -0.016 | 18.428
15 | 0.781 | 0.0637 | -0.015 | 12.262
15.5 | 0.743 | 0.07261 | -0.015 | 10.233
16 | 0.701 | 0.08671 | -0.015 | 8.08

## 90. Re 7M Mach 0.00 (2)
BIGFOIL.COM POLAR EXPORT
giiib
GIII BL45 |  |  |  | Cl Max: | 1.6384 | at alpha= | 18.5 | deg
XFOIL ncrit=9 |  |  |  | L/D Max: | 109.541 | at alpha= | 9 | deg
Re: | 7000000 |  |  | Cd Min: | 0.06555 | at alpha= | 20 | deg
Mach: | 0 |  |  | Cl=0 at alpha= | -0.12277 | deg
|  |  |  | @ Cl=0.1, Cd= | 0.0042961
|  |  |  | @ Cl=0.4, Cd= | 0.0048475
|  |  |  | @ Cl=0.6, Cd= | 0.0061132
alpha (deg) | Cl | Cd | Cm | Cl/Cd
-20 | -1.5917 | 0.05573 | -0.0299 | -28.5609
-19.5 | -1.6285 | 0.04487 | -0.0343 | -36.2937
-19 | -1.6447 | 0.03806 | -0.0349 | -43.2133
-18.5 | -1.6498 | 0.03328 | -0.0335 | -49.5733
-18 | -1.6475 | 0.02971 | -0.0307 | -55.4527
-17.5 | -1.638 | 0.02705 | -0.0273 | -60.5545
-17 | -1.6239 | 0.02494 | -0.0234 | -65.1123
-16.5 | -1.6057 | 0.02324 | -0.0192 | -69.0921
-16 | -1.5823 | 0.02185 | -0.0152 | -72.4165
-15.5 | -1.5506 | 0.02061 | -0.0123 | -75.2353
-15 | -1.5136 | 0.01949 | -0.0101 | -77.6603
-14.5 | -1.4738 | 0.01846 | -0.0082 | -79.8375
-14 | -1.4324 | 0.01745 | -0.0066 | -82.086
-13.5 | -1.3922 | 0.01617 | -0.0047 | -86.0977
-13 | -1.351 | 0.01486 | -0.0028 | -90.9152
-12.5 | -1.3069 | 0.0138 | -0.0013 | -94.7029
-12 | -1.2612 | 0.01289 | 0.0001 | -97.8433
-11.5 | -1.2147 | 0.01209 | 0.0014 | -100.4715
-11 | -1.1679 | 0.01139 | 0.0027 | -102.5373
-10.5 | -1.1204 | 0.01077 | 0.004 | -104.0297
-10 | -1.0578 | 0.01018 | 0.0019 | -103.9096
-9.5 | -1.0007 | 0.00972 | 0.0013 | -102.9527
-9 | -0.9521 | 0.00929 | 0.0026 | -102.4865
-8.5 | -0.901 | 0.00882 | 0.0033 | -102.1542
-8 | -0.8482 | 0.00842 | 0.0037 | -100.7363
-7.5 | -0.7946 | 0.00809 | 0.0039 | -98.22
-7 | -0.7406 | 0.00777 | 0.0041 | -95.3153
-6.5 | -0.687 | 0.0074 | 0.0044 | -92.8378
-6 | -0.6325 | 0.00711 | 0.0045 | -88.9592
-5.5 | -0.5775 | 0.00686 | 0.0046 | -84.1837
-5 | -0.5229 | 0.00656 | 0.0047 | -79.7104
-4.5 | -0.4678 | 0.00632 | 0.0048 | -74.019
-4 | -0.413 | 0.00607 | 0.0049 | -68.0395
-3.5 | -0.3584 | 0.0059 | 0.005 | -60.7458
-2.5 | -0.2515 | 0.00567 | 0.0057 | -44.3563
-2 | -0.1972 | 0.00553 | 0.0059 | -35.66
-1.5 | -0.1433 | 0.00539 | 0.0062 | -26.5863
-1 | -0.0886 | 0.00526 | 0.0062 | -16.8441
0 | 0.0124 | 0.00437 | 0.0078 | 2.8375
0.5 | 0.065 | 0.00425 | 0.0083 | 15.2941
1 | 0.1182 | 0.00432 | 0.0087 | 27.3611
1.5 | 0.1708 | 0.00452 | 0.0091 | 37.7876
2 | 0.2245 | 0.00462 | 0.0094 | 48.5931
2.5 | 0.2776 | 0.00462 | 0.0098 | 60.0866
3 | 0.331 | 0.00464 | 0.0102 | 71.3362
3.5 | 0.3868 | 0.0048 | 0.0101 | 80.5833
4 | 0.4424 | 0.005 | 0.0099 | 88.48
4.5 | 0.4981 | 0.00523 | 0.0098 | 95.239
5 | 0.5528 | 0.00549 | 0.0097 | 100.6922
5.5 | 0.6043 | 0.00617 | 0.0102 | 97.9417
6 | 0.6576 | 0.00663 | 0.0104 | 99.1855
6.5 | 0.7111 | 0.00704 | 0.0105 | 101.0085
7 | 0.7645 | 0.00738 | 0.0107 | 103.5908
7.5 | 0.8179 | 0.0077 | 0.0108 | 106.2208
8 | 0.8706 | 0.0081 | 0.0111 | 107.4815
8.5 | 0.9224 | 0.00852 | 0.0115 | 108.2629
9 | 0.9793 | 0.00894 | 0.0107 | 109.5414
9.5 | 1.0329 | 0.00945 | 0.0105 | 109.3016
10 | 1.0936 | 0.01011 | 0.0086 | 108.1701
10.5 | 1.1536 | 0.01069 | 0.0068 | 107.9139
11 | 1.2115 | 0.01127 | 0.0055 | 107.4978
11.5 | 1.2677 | 0.01193 | 0.0044 | 106.2615
12 | 1.3227 | 0.01268 | 0.0034 | 104.3139
12.5 | 1.358 | 0.01338 | 0.0068 | 101.4948
13 | 1.3948 | 0.01419 | 0.0096 | 98.2946
13.5 | 1.4337 | 0.01513 | 0.0117 | 94.7588
14 | 1.4719 | 0.01622 | 0.0137 | 90.746
14.5 | 1.5069 | 0.01752 | 0.0159 | 86.0103
15 | 1.5315 | 0.01921 | 0.0196 | 79.7241
15.5 | 1.553 | 0.02077 | 0.0233 | 74.7713
16 | 1.5763 | 0.02237 | 0.026 | 70.4649
16.5 | 1.5959 | 0.02444 | 0.0283 | 65.2987
17 | 1.6136 | 0.0269 | 0.0301 | 59.9851
17.5 | 1.6263 | 0.03003 | 0.0313 | 54.1558
18 | 1.6368 | 0.03367 | 0.0318 | 48.613
18.5 | 1.6384 | 0.03861 | 0.0314 | 42.4346
19 | 1.6327 | 0.04489 | 0.0299 | 36.3711
19.5 | 1.6121 | 0.0537 | 0.0266 | 30.0205
20 | 1.5755 | 0.06555 | 0.0214 | 24.0351

## 91. Re 7M Mach 0.10 (1)
BIGFOIL.COM POLAR EXPORT
giiib
GIII BL45 |  |  |  | Cl Max: | 1.05 | at alpha= | 11 | deg
JavaFoil+Calcfoil stall+Eppler ext transition |  |  |  | L/D Max: | 102.369 | at alpha= | 8.5 | deg
Re: | 7000000 |  |  | Cd Min: | 0.00479 | at alpha= | 0 | deg
Mach: | 0.1 |  |  | Cl=0 at alpha= | -0.083333 | deg
|  |  |  | @ Cl=0.1, Cd= | 0.005255
|  |  |  | @ Cl=0.4, Cd= | 0.0062647
|  |  |  | @ Cl=0.6, Cd= | 0.0073641
alpha (deg) | Cl | Cd | Cm | Cl/Cd
-15 | -0.545 | 0.10845 | 0.017 | -5.022
-14.5 | -0.574 | 0.10224 | 0.017 | -5.61
-14 | -0.602 | 0.09531 | 0.017 | -6.316
-13.5 | -0.631 | 0.08732 | 0.017 | -7.231
-13 | -0.659 | 0.08054 | 0.018 | -8.18
-12.5 | -0.69 | 0.06933 | 0.019 | -9.954
-12 | -0.715 | 0.06203 | 0.019 | -11.531
-11.5 | -0.827 | 0.02026 | 0.026 | -40.814
-11 | -0.887 | 0.01279 | 0.026 | -69.345
-10.5 | -0.896 | 0.01193 | 0.026 | -75.063
-10 | -0.898 | 0.01101 | 0.025 | -81.562
-9.5 | -0.893 | 0.01051 | 0.024 | -85.002
-9 | -0.881 | 0.01011 | 0.023 | -87.205
-8.5 | -0.863 | 0.00968 | 0.023 | -89.067
-8 | -0.837 | 0.00929 | 0.022 | -90.077
-7.5 | -0.803 | 0.00895 | 0.021 | -89.716
-7 | -0.761 | 0.00867 | 0.02 | -87.772
-6.5 | -0.716 | 0.00843 | 0.019 | -84.888
-6 | -0.668 | 0.00823 | 0.019 | -81.227
-5.5 | -0.618 | 0.00791 | 0.018 | -78.15
-5 | -0.566 | 0.0077 | 0.017 | -73.523
-4.5 | -0.513 | 0.00766 | 0.016 | -66.905
-4 | -0.457 | 0.00752 | 0.015 | -60.823
-3.5 | -0.401 | 0.00733 | 0.014 | -54.737
-3 | -0.344 | 0.00713 | 0.013 | -48.24
-2.5 | -0.286 | 0.00694 | 0.013 | -41.168
-2 | -0.227 | 0.00628 | 0.012 | -36.163
-1.5 | -0.168 | 0.00622 | 0.011 | -27.029
-1 | -0.109 | 0.00483 | 0.01 | -22.563
-0.5 | -0.05 | 0.00485 | 0.009 | -10.224
0 | 0.01 | 0.00479 | 0.008 | 2.07
0.5 | 0.07 | 0.00487 | 0.007 | 14.321
1 | 0.13 | 0.00564 | 0.006 | 22.989
1.5 | 0.189 | 0.00571 | 0.005 | 33.143
2 | 0.249 | 0.00586 | 0.005 | 42.546
2.5 | 0.309 | 0.006 | 0.004 | 51.512
3 | 0.368 | 0.00619 | 0.003 | 59.541
3.5 | 0.428 | 0.00633 | 0.002 | 67.575
4 | 0.486 | 0.0072 | 0.001 | 67.519
4.5 | 0.544 | 0.00748 | 0 | 72.827
5 | 0.602 | 0.00736 | -0.001 | 81.735
5.5 | 0.658 | 0.00764 | -0.002 | 86.103
6 | 0.712 | 0.00782 | -0.003 | 91.141
6.5 | 0.766 | 0.008 | -0.004 | 95.695
7 | 0.817 | 0.00832 | -0.005 | 98.145
7.5 | 0.866 | 0.00867 | -0.006 | 99.817
8 | 0.912 | 0.00895 | -0.007 | 101.989
8.5 | 0.956 | 0.00934 | -0.007 | 102.369
9 | 0.989 | 0.00986 | -0.008 | 100.236
9.5 | 1.015 | 0.01032 | -0.009 | 98.311
10 | 1.034 | 0.01084 | -0.01 | 95.365
10.5 | 1.046 | 0.01135 | -0.011 | 92.118
11 | 1.05 | 0.01195 | -0.012 | 87.873
11.5 | 1.046 | 0.01348 | -0.013 | 77.648
12 | 1.014 | 0.01492 | -0.014 | 67.979
12.5 | 0.985 | 0.01722 | -0.014 | 57.191
13 | 0.948 | 0.02089 | -0.015 | 45.375
13.5 | 0.908 | 0.0251 | -0.015 | 36.182
14 | 0.854 | 0.03396 | -0.016 | 25.158
14.5 | 0.783 | 0.05578 | -0.015 | 14.044
15 | 0.726 | 0.0764 | -0.014 | 9.497
15.5 | 0.687 | 0.08398 | -0.015 | 8.184
16 | 0.649 | 0.09234 | -0.015 | 7.027

## 92. Re 7M Mach 0.10 (2)
BIGFOIL.COM POLAR EXPORT
giiib
GIII BL45 |  |  |  | Cl Max: | 1.6105 | at alpha= | 18 | deg
XFOIL ncrit=9 |  |  |  | L/D Max: | 109.203 | at alpha= | 9 | deg
Re: | 7000000 |  |  | Cd Min: | 0.25065 | at alpha= | -20 | deg
Mach: | 0.1 |  |  | Cl=0 at alpha= | -0.12753 | deg
|  |  |  | @ Cl=0.1, Cd= | 0.0043054
|  |  |  | @ Cl=0.4, Cd= | 0.0048492
|  |  |  | @ Cl=0.6, Cd= | 0.0061144
alpha (deg) | Cl | Cd | Cm | Cl/Cd
-20 | -0.8212 | 0.25065 | 0.0768 | -3.2763
-19 | -1.5426 | 0.05352 | -0.0329 | -28.8229
-18.5 | -1.5791 | 0.0429 | -0.037 | -36.8089
-18 | -1.5971 | 0.03616 | -0.0369 | -44.1676
-17.5 | -1.6032 | 0.03153 | -0.0345 | -50.8468
-17 | -1.6005 | 0.02815 | -0.0308 | -56.8561
-16.5 | -1.5909 | 0.0256 | -0.0264 | -62.1445
-16 | -1.5749 | 0.02365 | -0.0217 | -66.592
-15.5 | -1.5526 | 0.02206 | -0.0172 | -70.3808
-15 | -1.5195 | 0.02067 | -0.0142 | -73.5123
-14.5 | -1.4817 | 0.01943 | -0.0118 | -76.2584
-14 | -1.4413 | 0.01827 | -0.0097 | -78.8889
-13.5 | -1.3987 | 0.01719 | -0.0078 | -81.3671
-13 | -1.3561 | 0.01599 | -0.0059 | -84.8093
-12.5 | -1.3148 | 0.01451 | -0.0037 | -90.6134
-12 | -1.2697 | 0.01341 | -0.002 | -94.6831
-11.5 | -1.2231 | 0.01249 | -0.0004 | -97.9263
-11 | -1.1759 | 0.01171 | 0.0011 | -100.4184
-10.5 | -1.1292 | 0.01102 | 0.0028 | -102.4682
-10 | -1.0659 | 0.01035 | 0.0009 | -102.9855
-9.5 | -1.0082 | 0.00984 | 0.0004 | -102.4593
-9 | -0.9585 | 0.0095 | 0.0017 | -100.8947
-8.5 | -0.9072 | 0.00893 | 0.0026 | -101.5901
-8 | -0.854 | 0.0085 | 0.0031 | -100.4706
-7.5 | -0.8 | 0.00814 | 0.0034 | -98.2801
-7 | -0.7454 | 0.00784 | 0.0037 | -95.0765
-6.5 | -0.6913 | 0.00744 | 0.0041 | -92.9167
-6 | -0.6364 | 0.00714 | 0.0043 | -89.1317
-5.5 | -0.5809 | 0.00689 | 0.0043 | -84.3106
-5 | -0.5259 | 0.00658 | 0.0045 | -79.924
-4.5 | -0.4704 | 0.00635 | 0.0046 | -74.0787
-4 | -0.4153 | 0.00608 | 0.0048 | -68.3059
-3.5 | -0.3603 | 0.00591 | 0.005 | -60.9645
-3 | -0.3069 | 0.00585 | 0.0054 | -52.4615
-2.5 | -0.2527 | 0.00569 | 0.0057 | -44.4112
-2 | -0.1982 | 0.00554 | 0.0059 | -35.7762
-1.5 | -0.1439 | 0.0054 | 0.0061 | -26.6481
-0.5 | -0.0368 | 0.00487 | 0.0068 | -7.5565
0 | 0.0126 | 0.00438 | 0.0079 | 2.8767
0.5 | 0.0654 | 0.00426 | 0.0084 | 15.3521
1 | 0.1188 | 0.00433 | 0.0088 | 27.4365
1.5 | 0.1717 | 0.00453 | 0.0092 | 37.9029
2 | 0.2258 | 0.00463 | 0.0095 | 48.7689
2.5 | 0.2791 | 0.00462 | 0.0099 | 60.4113
3 | 0.3329 | 0.00465 | 0.0103 | 71.5914
3.5 | 0.389 | 0.00481 | 0.0102 | 80.8732
4 | 0.4451 | 0.00501 | 0.01 | 88.8423
4.5 | 0.5011 | 0.00524 | 0.0099 | 95.6298
5 | 0.5561 | 0.00552 | 0.0099 | 100.7428
5.5 | 0.6078 | 0.00622 | 0.0104 | 97.717
6 | 0.6617 | 0.00666 | 0.0106 | 99.3544
6.5 | 0.7156 | 0.00707 | 0.0108 | 101.2164
7 | 0.7694 | 0.00743 | 0.011 | 103.5532
7.5 | 0.8232 | 0.00774 | 0.0112 | 106.3566
8 | 0.8763 | 0.00817 | 0.0115 | 107.2583
8.5 | 0.9287 | 0.00857 | 0.012 | 108.3664
9 | 0.9861 | 0.00903 | 0.0113 | 109.2027
10 | 1.1016 | 0.01026 | 0.0093 | 107.3684
10.5 | 1.1624 | 0.01083 | 0.0076 | 107.3315
11 | 1.2207 | 0.01146 | 0.0064 | 106.5183
11.5 | 1.2773 | 0.01219 | 0.0055 | 104.7826
12 | 1.3298 | 0.01299 | 0.0053 | 102.3711
12.5 | 1.3646 | 0.01375 | 0.009 | 99.2436
13 | 1.4016 | 0.01466 | 0.0119 | 95.6071
13.5 | 1.44 | 0.01574 | 0.0143 | 91.4867
14 | 1.4756 | 0.0171 | 0.0168 | 86.2924
14.5 | 1.5009 | 0.01899 | 0.0205 | 79.0363
15 | 1.5279 | 0.02027 | 0.024 | 75.3774
15.5 | 1.5513 | 0.02188 | 0.0271 | 70.9004
16 | 1.5726 | 0.02385 | 0.0297 | 65.9371
16.5 | 1.5888 | 0.02646 | 0.0318 | 60.0454
17 | 1.6019 | 0.02962 | 0.0333 | 54.0817
17.5 | 1.6084 | 0.03375 | 0.0339 | 47.6563
18 | 1.6105 | 0.0388 | 0.0335 | 41.5077
18.5 | 1.6009 | 0.04577 | 0.0316 | 34.9771
19 | 1.5789 | 0.055 | 0.028 | 28.7073
19.5 | 1.5339 | 0.06838 | 0.0217 | 22.432
20 | 1.4578 | 0.08772 | 0.012 | 16.6188

## 93. Re 7M Mach 0.25 (1)
BIGFOIL.COM POLAR EXPORT
giiib
GIII BL45 |  |  |  | Cl Max: | 1.011 | at alpha= | 10 | deg
JavaFoil+Calcfoil stall+Eppler ext transition |  |  |  | L/D Max: | 99.401 | at alpha= | 8 | deg
Re: | 7000000 |  |  | Cd Min: | 0.00486 | at alpha= | 0 | deg
Mach: | 0.25 |  |  | Cl=0 at alpha= | -0.081967 | deg
|  |  |  | @ Cl=0.1, Cd= | 0.0052326
|  |  |  | @ Cl=0.4, Cd= | 0.10415
|  |  |  | @ Cl=0.6, Cd= | 0.10415
alpha (deg) | Cl | Cd | Cm | Cl/Cd
-14 | -0.241 | 0.11356 | 0.013 | -2.118
-13.5 | -0.32 | 0.09698 | 0.016 | -3.301
-13 | -0.389 | 0.09134 | 0.016 | -4.263
-12.5 | -0.453 | 0.08592 | 0.015 | -5.272
-12 | -0.511 | 0.0814 | 0.015 | -6.272
-11.5 | -0.563 | 0.07469 | 0.015 | -7.543
-11 | -0.611 | 0.06704 | 0.016 | -9.106
-10.5 | -0.67 | 0.04823 | 0.02 | -13.893
-10 | -0.819 | 0.01265 | 0.026 | -64.765
-9.5 | -0.841 | 0.01121 | 0.025 | -75.024
-9 | -0.849 | 0.01058 | 0.024 | -80.266
-8.5 | -0.847 | 0.01012 | 0.023 | -83.645
-8 | -0.833 | 0.00968 | 0.022 | -86.046
-7.5 | -0.806 | 0.00929 | 0.022 | -86.841
-7 | -0.768 | 0.00892 | 0.021 | -86.181
-6.5 | -0.726 | 0.00866 | 0.02 | -83.849
-6 | -0.68 | 0.00842 | 0.019 | -80.807
-5.5 | -0.631 | 0.0082 | 0.018 | -76.97
-5 | -0.579 | 0.00798 | 0.017 | -72.561
-4.5 | -0.525 | 0.00781 | 0.016 | -67.185
-4 | -0.469 | 0.0076 | 0.016 | -61.723
-3.5 | -0.412 | 0.00743 | 0.015 | -55.397
-3 | -0.353 | 0.00724 | 0.014 | -48.748
-2.5 | -0.293 | 0.00713 | 0.013 | -41.136
-2 | -0.233 | 0.00633 | 0.012 | -36.874
-1.5 | -0.173 | 0.00632 | 0.011 | -27.352
-1 | -0.112 | 0.00603 | 0.01 | -18.569
-0.5 | -0.051 | 0.00487 | 0.009 | -10.476
0 | 0.01 | 0.00486 | 0.008 | 2.094
0.5 | 0.072 | 0.00487 | 0.007 | 14.712
1 | 0.133 | 0.00566 | 0.007 | 23.526
1.5 | 0.195 | 0.00583 | 0.006 | 33.361
2 | 0.256 | 0.00595 | 0.005 | 43.048
2.5 | 0.317 | 0.00608 | 0.004 | 52.156
3 | 0.379 | 0.00624 | 0.003 | 60.683
3.5 | 0.44 | 0.00639 | 0.002 | 68.739
4 | 0.5 | 0.00744 | 0.001 | 67.139
4.5 | 0.559 | 0.00763 | 0 | 73.278
5 | 0.617 | 0.00779 | -0.001 | 79.208
5.5 | 0.674 | 0.00779 | -0.002 | 86.581
6 | 0.73 | 0.00797 | -0.003 | 91.543
6.5 | 0.783 | 0.00825 | -0.004 | 94.883
7 | 0.834 | 0.00853 | -0.005 | 97.79
7.5 | 0.882 | 0.00893 | -0.006 | 98.827
8 | 0.927 | 0.00932 | -0.007 | 99.401
8.5 | 0.967 | 0.00975 | -0.008 | 99.193
9 | 0.992 | 0.01031 | -0.009 | 96.204
9.5 | 1.007 | 0.0109 | -0.01 | 92.425
10 | 1.011 | 0.01151 | -0.01 | 87.837
10.5 | 1.003 | 0.01214 | -0.011 | 82.633
11 | 0.982 | 0.01312 | -0.012 | 74.847
11.5 | 0.917 | 0.01685 | -0.013 | 54.42
12 | 0.863 | 0.01923 | -0.014 | 44.903
12.5 | 0.766 | 0.03321 | -0.013 | 23.076
13 | 0.655 | 0.06398 | -0.012 | 10.244
13.5 | 0.573 | 0.08378 | -0.011 | 6.842
14 | 0.504 | 0.08707 | -0.012 | 5.788
14.5 | 0.424 | 0.09733 | -0.012 | 4.359
15 | 0.342 | 0.10415 | -0.012 | 3.281

## 94. Re 7M Mach 0.25 (2)
BIGFOIL.COM POLAR EXPORT
giiib
GIII BL45 |  |  |  | Cl Max: | 1.402 | at alpha= | 13.5 | deg
XFOIL ncrit=9 |  |  |  | L/D Max: | 107.522 | at alpha= | 8.5 | deg
Re: | 7000000 |  |  | Cd Min: | 0.21592 | at alpha= | -17.5 | deg
Mach: | 0.25 |  |  | Cl=0 at alpha= | -0.13247 | deg
|  |  |  | @ Cl=0.1, Cd= | 0.0043676
|  |  |  | @ Cl=0.4, Cd= | 0.0048756
|  |  |  | @ Cl=0.6, Cd= | 0.0060095
alpha (deg) | Cl | Cd | Cm | Cl/Cd
-17.5 | -0.7549 | 0.21592 | 0.0575 | -3.4962
-17 | -0.7416 | 0.20726 | 0.0531 | -3.5781
-16.5 | -0.828 | 0.16373 | 0.0339 | -5.0571
-16 | -0.8724 | 0.14329 | 0.023 | -6.0884
-15.5 | -0.9222 | 0.12402 | 0.0124 | -7.4359
-15 | -1.0038 | 0.10054 | -0.0014 | -9.9841
-14.5 | -1.1346 | 0.06489 | -0.024 | -17.485
-14 | -1.178 | 0.04852 | -0.0373 | -24.2786
-13.5 | -1.2217 | 0.03855 | -0.0392 | -31.6913
-13 | -1.261 | 0.03154 | -0.0338 | -39.981
-12.5 | -1.2835 | 0.02587 | -0.0253 | -49.6135
-12 | -1.2737 | 0.0212 | -0.0194 | -60.0802
-11.5 | -1.2436 | 0.01806 | -0.0148 | -68.8594
-11 | -1.2123 | 0.01479 | -0.0101 | -81.9675
-10.5 | -1.1667 | 0.0132 | -0.0068 | -88.3864
-10 | -1.11 | 0.01198 | -0.0057 | -92.6544
-9.5 | -1.0479 | 0.01097 | -0.0056 | -95.5242
-9 | -0.9967 | 0.0103 | -0.0032 | -96.767
-8.5 | -0.9417 | 0.00971 | -0.0017 | -96.9825
-8 | -0.8862 | 0.00908 | -0.0004 | -97.5991
-7.5 | -0.8298 | 0.00853 | 0.0006 | -97.2802
-7 | -0.7727 | 0.00811 | 0.0014 | -95.2774
-6.5 | -0.7152 | 0.00775 | 0.002 | -92.2839
-6 | -0.6582 | 0.00733 | 0.0027 | -89.7954
-5 | -0.5429 | 0.00672 | 0.0035 | -80.7887
-4.5 | -0.4852 | 0.00646 | 0.0038 | -75.1084
-4 | -0.4278 | 0.0062 | 0.0041 | -69
-3.5 | -0.371 | 0.00598 | 0.0045 | -62.0401
-3 | -0.3154 | 0.00593 | 0.005 | -53.1872
-2.5 | -0.2597 | 0.00574 | 0.0055 | -45.2439
-2 | -0.2034 | 0.00557 | 0.0058 | -36.5171
-1.5 | -0.1474 | 0.00544 | 0.0061 | -27.0956
-1 | -0.0906 | 0.00531 | 0.0062 | -17.0621
-0.5 | -0.0369 | 0.00492 | 0.0068 | -7.5
0 | 0.0133 | 0.00441 | 0.0081 | 3.0159
0.5 | 0.0674 | 0.00429 | 0.0087 | 15.711
1 | 0.122 | 0.00442 | 0.0092 | 27.6018
1.5 | 0.1769 | 0.0046 | 0.0096 | 38.4565
2 | 0.2326 | 0.00469 | 0.0099 | 49.5949
2.5 | 0.2874 | 0.00466 | 0.0105 | 61.6738
3 | 0.3433 | 0.00472 | 0.0109 | 72.7331
3.5 | 0.4016 | 0.00488 | 0.0108 | 82.2951
4 | 0.4599 | 0.00508 | 0.0107 | 90.5315
4.5 | 0.5176 | 0.00531 | 0.0107 | 97.4765
5 | 0.5744 | 0.00565 | 0.0108 | 101.6637
5.5 | 0.6278 | 0.0064 | 0.0116 | 98.0938
6 | 0.6839 | 0.00687 | 0.0119 | 99.5488
6.5 | 0.7403 | 0.00725 | 0.0123 | 102.1103
7 | 0.7967 | 0.00762 | 0.0128 | 104.5538
7.5 | 0.8526 | 0.00802 | 0.0134 | 106.3092
8 | 0.9082 | 0.0085 | 0.0142 | 106.8471
8.5 | 0.9634 | 0.00896 | 0.015 | 107.5223
9 | 1.0234 | 0.00956 | 0.0148 | 107.0502
10 | 1.147 | 0.01107 | 0.0136 | 103.6134
10.5 | 1.2097 | 0.01198 | 0.0128 | 100.9766
11 | 1.2693 | 0.01304 | 0.0126 | 97.339
11.5 | 1.3222 | 0.01423 | 0.0137 | 92.9164
12 | 1.3534 | 0.01542 | 0.0191 | 87.7691
12.5 | 1.3839 | 0.01718 | 0.0239 | 80.553
13 | 1.3915 | 0.02026 | 0.0309 | 68.6821
13.5 | 1.402 | 0.02301 | 0.0362 | 60.93
14 | 1.4012 | 0.02718 | 0.0399 | 51.5526
14.5 | 1.3877 | 0.03339 | 0.0412 | 41.5603
15 | 1.3632 | 0.04218 | 0.039 | 32.3186
15.5 | 1.3308 | 0.05358 | 0.0334 | 24.8376
16 | 1.2899 | 0.06743 | 0.0257 | 19.1295
16.5 | 1.2428 | 0.08329 | 0.0171 | 14.9214
17 | 1.1894 | 0.10004 | 0.0086 | 11.8892
17.5 | 1.1336 | 0.11735 | -0.0004 | 9.66
18 | 1.0856 | 0.13424 | -0.0095 | 8.087
18.5 | 1.0436 | 0.15105 | -0.0187 | 6.909

## 95. Re 7M Mach 0.50 (1)
BIGFOIL.COM POLAR EXPORT
giiib
GIII BL45 |  |  |  | Cl Max: | 1.109 | at alpha= | 20 | deg
JavaFoil+Calcfoil stall+Eppler ext transition |  |  |  | L/D Max: | 89.284 | at alpha= | 6.5 | deg
Re: | 7000000 |  |  | Cd Min: | 0.00494 | at alpha= | -0.5 | deg
Mach: | 0.5 |  |  | Cl=0 at alpha= | -0.080882 | deg
|  |  |  | @ Cl=0.1, Cd= | 0.0052567
|  |  |  | @ Cl=0.4, Cd= | 0.0065328
|  |  |  | @ Cl=0.6, Cd= | 0.008192
alpha (deg) | Cl | Cd | Cm | Cl/Cd
-20 | -1.091 | 0.15085 | 0.029 | -7.23
-19.5 | -1.061 | 0.14799 | 0.028 | -7.172
-19 | -1.033 | 0.14386 | 0.027 | -7.184
-18.5 | -1.005 | 0.14 | 0.026 | -7.176
-18 | -0.977 | 0.13742 | 0.025 | -7.112
-17.5 | -0.951 | 0.13242 | 0.024 | -7.18
-17 | -0.926 | 0.13967 | 0.024 | -6.629
-16.5 | -0.901 | 0.1279 | 0.024 | -7.047
-16 | -0.875 | 0.12014 | 0.024 | -7.28
-15.5 | -0.846 | 0.11514 | 0.023 | -7.351
-15 | -0.819 | 0.1111 | 0.022 | -7.368
-14.5 | -0.791 | 0.10485 | 0.021 | -7.543
-14 | -0.762 | 0.1022 | 0.02 | -7.459
-13.5 | -0.735 | 0.09772 | 0.019 | -7.52
-13 | -0.708 | 0.09379 | 0.019 | -7.548
-12.5 | -0.681 | 0.09103 | 0.018 | -7.481
-12 | -0.655 | 0.08747 | 0.018 | -7.484
-11.5 | -0.627 | 0.08194 | 0.017 | -7.656
-11 | -0.6 | 0.07408 | 0.017 | -8.101
-10.5 | -0.573 | 0.06823 | 0.016 | -8.405
-10 | -0.549 | 0.0618 | 0.017 | -8.882
-9.5 | -0.526 | 0.05459 | 0.018 | -9.633
-9 | -0.492 | 0.05745 | 0.015 | -8.568
-8.5 | -0.567 | 0.01297 | 0.026 | -43.704
-8 | -0.535 | 0.01169 | 0.025 | -45.781
-7.5 | -0.49 | 0.01324 | 0.024 | -36.977
-7 | -0.468 | 0.01067 | 0.023 | -43.903
-6.5 | -0.602 | 0.0095 | 0.022 | -63.35
-6 | -0.669 | 0.00945 | 0.021 | -70.725
-5.5 | -0.656 | 0.00913 | 0.02 | -71.858
-5 | -0.62 | 0.00871 | 0.019 | -71.207
-4.5 | -0.572 | 0.00816 | 0.018 | -70.109
-4 | -0.516 | 0.00777 | 0.017 | -66.407
-3.5 | -0.456 | 0.00788 | 0.016 | -57.828
-3 | -0.392 | 0.00766 | 0.015 | -51.201
-2.5 | -0.327 | 0.00739 | 0.014 | -44.272
-2 | -0.26 | 0.00732 | 0.013 | -35.584
-1.5 | -0.193 | 0.00661 | 0.012 | -29.2
-1 | -0.125 | 0.00642 | 0.011 | -19.485
-0.5 | -0.057 | 0.00494 | 0.01 | -11.527
0 | 0.011 | 0.00496 | 0.009 | 2.292
0.5 | 0.08 | 0.00499 | 0.008 | 16.051
1 | 0.149 | 0.00591 | 0.007 | 25.194
1.5 | 0.218 | 0.00603 | 0.006 | 36.041
2 | 0.286 | 0.00626 | 0.005 | 45.685
2.5 | 0.355 | 0.00646 | 0.004 | 54.839
3 | 0.423 | 0.00657 | 0.003 | 64.324
3.5 | 0.491 | 0.00676 | 0.002 | 72.591
4 | 0.557 | 0.00802 | 0.001 | 69.496
4.5 | 0.622 | 0.00828 | 0 | 75.151
5 | 0.685 | 0.00857 | -0.001 | 79.918
5.5 | 0.744 | 0.00894 | -0.002 | 83.145
6 | 0.797 | 0.00902 | -0.003 | 88.416
6.5 | 0.843 | 0.00945 | -0.004 | 89.284
7 | 0.876 | 0.01008 | -0.005 | 86.919
7.5 | 0.886 | 0.01071 | -0.006 | 82.747
8 | 0.837 | 0.01143 | -0.007 | 73.261
8.5 | 0.586 | 0.01244 | -0.009 | 47.118
9 | 0.605 | 0.01511 | -0.009 | 40.037
9.5 | 0.63 | 0.01739 | -0.01 | 36.224
10 | 0.658 | 0.01908 | -0.011 | 34.486
10.5 | 0.647 | 0.03454 | -0.011 | 18.718
11 | 0.681 | 0.03372 | -0.012 | 20.193
11.5 | 0.654 | 0.06795 | -0.01 | 9.619
12 | 0.666 | 0.08415 | -0.009 | 7.92
12.5 | 0.704 | 0.0841 | -0.011 | 8.366
13 | 0.727 | 0.09466 | -0.011 | 7.675
13.5 | 0.746 | 0.10025 | -0.01 | 7.444
14 | 0.78 | 0.10162 | -0.012 | 7.674
14.5 | 0.813 | 0.10187 | -0.014 | 7.982
15 | 0.844 | 0.10406 | -0.015 | 8.107
15.5 | 0.872 | 0.11012 | -0.016 | 7.915
16 | 0.896 | 0.12019 | -0.016 | 7.456
16.5 | 0.915 | 0.12273 | -0.016 | 7.452
17 | 0.947 | 0.12371 | -0.017 | 7.653
17.5 | 0.978 | 0.12579 | -0.018 | 7.773
18 | 1.006 | 0.13012 | -0.019 | 7.731
18.5 | 1.032 | 0.13797 | -0.02 | 7.483
19 | 1.055 | 0.15615 | -0.02 | 6.753
19.5 | 1.079 | 0.14442 | -0.02 | 7.473
20 | 1.109 | 0.14784 | -0.021 | 7.499

## 96. Re 7M Mach 0.50 (2)
BIGFOIL.COM POLAR EXPORT
giiib
GIII BL45 |  |  |  | Cl Max: | 1.0212 | at alpha= | 8 | deg
XFOIL ncrit=9 |  |  |  | L/D Max: | 105.346 | at alpha= | 4.5 | deg
Re: | 7000000 |  |  | Cd Min: | 0.28301 | at alpha= | -20 | deg
Mach: | 0.5 |  |  | Cl=0 at alpha= | -0.16052 | deg
|  |  |  | @ Cl=0.1, Cd= | 0.0046084
|  |  |  | @ Cl=0.4, Cd= | 0.0050028
|  |  |  | @ Cl=0.6, Cd= | 0.0057346
alpha (deg) | Cl | Cd | Cm | Cl/Cd
-20 | -0.9044 | 0.28301 | 0.0941 | -3.1956
-19.5 | -0.8825 | 0.27466 | 0.0888 | -3.2131
-19 | -0.8599 | 0.26583 | 0.0837 | -3.2348
-18.5 | -0.8399 | 0.2552 | 0.078 | -3.2911
-18 | -0.8193 | 0.24511 | 0.0727 | -3.3426
-17.5 | -0.7987 | 0.23624 | 0.0676 | -3.3809
-17 | -0.7777 | 0.22809 | 0.0628 | -3.4096
-16.5 | -0.7572 | 0.21968 | 0.0581 | -3.4468
-16 | -0.7381 | 0.21064 | 0.0533 | -3.5041
-15.5 | -0.7203 | 0.20138 | 0.0486 | -3.5768
-15 | -0.7033 | 0.19204 | 0.0439 | -3.6623
-14.5 | -0.6879 | 0.18245 | 0.0393 | -3.7703
-14 | -0.6741 | 0.17287 | 0.0347 | -3.8995
-13.5 | -0.6632 | 0.16298 | 0.0302 | -4.0692
-13 | -0.6565 | 0.1523 | 0.0252 | -4.3106
-12.5 | -0.6474 | 0.14305 | 0.0211 | -4.5257
-12 | -0.6425 | 0.13313 | 0.0167 | -4.8261
-11.5 | -0.6434 | 0.12249 | 0.012 | -5.2527
-11 | -0.6492 | 0.11129 | 0.0068 | -5.8334
-10.5 | -0.659 | 0.09995 | 0.0012 | -6.5933
-10 | -0.6723 | 0.08838 | -0.0051 | -7.6069
-9.5 | -0.6879 | 0.07647 | -0.0125 | -8.9957
-9 | -0.7027 | 0.06206 | -0.026 | -11.3229
-8.5 | -0.7279 | 0.04932 | -0.0369 | -14.7587
-7.5 | -0.7905 | 0.03161 | -0.0302 | -25.0079
-7 | -0.7987 | 0.0225 | -0.0239 | -35.4978
-6.5 | -0.7903 | 0.01423 | -0.0161 | -55.5376
-6 | -0.7505 | 0.00947 | -0.0092 | -79.2503
-5.5 | -0.6877 | 0.00801 | -0.0052 | -85.8552
-5 | -0.6196 | 0.00739 | -0.0028 | -83.843
-4.5 | -0.5515 | 0.00696 | -0.001 | -79.2385
-4 | -0.4843 | 0.00662 | 0.0005 | -73.1571
-3.5 | -0.4178 | 0.00635 | 0.0017 | -65.7953
-3 | -0.3537 | 0.00621 | 0.003 | -56.9565
-2.5 | -0.2895 | 0.00602 | 0.004 | -48.0897
-2 | -0.2256 | 0.00579 | 0.0048 | -38.9637
-1.5 | -0.1623 | 0.0056 | 0.0056 | -28.9821
-1 | -0.098 | 0.00548 | 0.006 | -17.8832
-0.5 | -0.0368 | 0.00516 | 0.0069 | -7.1318
0 | 0.0174 | 0.00455 | 0.0089 | 3.8242
0.5 | 0.0761 | 0.00451 | 0.0101 | 16.8736
1 | 0.1368 | 0.00476 | 0.011 | 28.7395
1.5 | 0.2 | 0.00487 | 0.0114 | 41.0678
2 | 0.2632 | 0.00492 | 0.012 | 53.4959
2.5 | 0.3254 | 0.00488 | 0.013 | 66.6803
3 | 0.391 | 0.00498 | 0.0134 | 78.5141
3.5 | 0.4582 | 0.00515 | 0.0136 | 88.9709
4 | 0.5256 | 0.00536 | 0.014 | 98.0597
4.5 | 0.5931 | 0.00563 | 0.0146 | 105.3464
5 | 0.6538 | 0.00655 | 0.0163 | 99.8168
5.5 | 0.7183 | 0.00718 | 0.0178 | 100.0418
6 | 0.7855 | 0.00766 | 0.0194 | 102.5457
6.5 | 0.8533 | 0.00816 | 0.0213 | 104.5711
7 | 0.9191 | 0.00893 | 0.024 | 102.9227
7.5 | 0.9803 | 0.01015 | 0.028 | 96.5813
8 | 1.0212 | 0.01302 | 0.0348 | 78.4332
9 | 1.0208 | 0.02427 | 0.049 | 42.0602
9.5 | 0.9924 | 0.03192 | 0.051 | 31.0902
10 | 0.9621 | 0.04234 | 0.046 | 22.7232
10.5 | 0.9325 | 0.05501 | 0.037 | 16.9515
11 | 0.9046 | 0.06872 | 0.0279 | 13.1636
11.5 | 0.8771 | 0.08163 | 0.0209 | 10.7448
12 | 0.8508 | 0.09404 | 0.0145 | 9.0472
12.5 | 0.8264 | 0.10657 | 0.0081 | 7.7545
13 | 0.8053 | 0.11922 | 0.002 | 6.7547

## 97. Re 8M Mach 0.00 (1)
BIGFOIL.COM POLAR EXPORT
giiib
GIII BL45 |  |  |  | Cl Max: | 1.057 | at alpha= | 11 | deg
JavaFoil+Calcfoil stall+Eppler ext transition |  |  |  | L/D Max: | 104.683 | at alpha= | 8.5 | deg
Re: | 8000000 |  |  | Cd Min: | 0.00474 | at alpha= | 0 | deg
Mach: | 0 |  |  | Cl=0 at alpha= | -0.084746 | deg
|  |  |  | @ Cl=0.1, Cd= | 0.0052178
|  |  |  | @ Cl=0.4, Cd= | 0.006158
|  |  |  | @ Cl=0.6, Cd= | 0.0073029
alpha (deg) | Cl | Cd | Cm | Cl/Cd
-15.5 | -0.564 | 0.11183 | 0.018 | -5.039
-15 | -0.589 | 0.10494 | 0.017 | -5.615
-14.5 | -0.615 | 0.09841 | 0.017 | -6.248
-14 | -0.64 | 0.09204 | 0.017 | -6.957
-13.5 | -0.668 | 0.08274 | 0.018 | -8.072
-13 | -0.693 | 0.07472 | 0.019 | -9.279
-12.5 | -0.725 | 0.06203 | 0.02 | -11.679
-12 | -0.74 | 0.05977 | 0.02 | -12.376
-11.5 | -0.885 | 0.01375 | 0.027 | -64.405
-11 | -0.903 | 0.01219 | 0.026 | -74.131
-10.5 | -0.908 | 0.0115 | 0.026 | -78.968
-10 | -0.907 | 0.01066 | 0.025 | -85.091
-9.5 | -0.899 | 0.01018 | 0.024 | -88.33
-9 | -0.885 | 0.0098 | 0.023 | -90.299
-8.5 | -0.864 | 0.00938 | 0.023 | -92.065
-8 | -0.837 | 0.00902 | 0.022 | -92.763
-7.5 | -0.802 | 0.00879 | 0.021 | -91.24
-7 | -0.759 | 0.00853 | 0.02 | -89.012
-6.5 | -0.714 | 0.00822 | 0.019 | -86.874
-6 | -0.666 | 0.00801 | 0.018 | -83.154
-5.5 | -0.616 | 0.00779 | 0.018 | -79.07
-5 | -0.564 | 0.00766 | 0.017 | -73.674
-4.5 | -0.51 | 0.00747 | 0.016 | -68.299
-4 | -0.455 | 0.00726 | 0.015 | -62.702
-3.5 | -0.399 | 0.00721 | 0.014 | -55.358
-3 | -0.342 | 0.00702 | 0.013 | -48.772
-2.5 | -0.284 | 0.00683 | 0.013 | -41.619
-2 | -0.226 | 0.00627 | 0.012 | -36.038
-1.5 | -0.167 | 0.00619 | 0.011 | -27.04
-1 | -0.108 | 0.00598 | 0.01 | -18.131
-0.5 | -0.049 | 0.00475 | 0.009 | -10.391
0 | 0.01 | 0.00474 | 0.008 | 2.081
0.5 | 0.069 | 0.00482 | 0.007 | 14.409
1 | 0.129 | 0.00559 | 0.006 | 23.072
1.5 | 0.188 | 0.00563 | 0.005 | 33.489
2 | 0.248 | 0.00582 | 0.005 | 42.629
2.5 | 0.307 | 0.00589 | 0.004 | 52.201
3 | 0.367 | 0.00613 | 0.003 | 59.857
3.5 | 0.426 | 0.00618 | 0.002 | 68.836
4 | 0.484 | 0.00713 | 0.001 | 67.938
4.5 | 0.542 | 0.0073 | 0 | 74.185
5 | 0.599 | 0.0073 | -0.001 | 82.055
5.5 | 0.655 | 0.00746 | -0.002 | 87.697
6 | 0.709 | 0.00765 | -0.003 | 92.742
6.5 | 0.762 | 0.00793 | -0.004 | 96.122
7 | 0.813 | 0.00808 | -0.005 | 100.656
7.5 | 0.863 | 0.00844 | -0.006 | 102.188
8 | 0.91 | 0.00879 | -0.006 | 103.488
8.5 | 0.954 | 0.00911 | -0.007 | 104.683
9 | 0.987 | 0.00954 | -0.008 | 103.521
9.5 | 1.015 | 0.01004 | -0.009 | 101.025
10 | 1.036 | 0.01049 | -0.01 | 98.752
10.5 | 1.05 | 0.01098 | -0.011 | 95.662
11 | 1.057 | 0.01165 | -0.012 | 90.734
11.5 | 1.057 | 0.0128 | -0.013 | 82.574
12 | 1.04 | 0.01389 | -0.014 | 74.858
12.5 | 1.012 | 0.01563 | -0.014 | 64.744
13 | 0.979 | 0.01879 | -0.015 | 52.1
13.5 | 0.949 | 0.02135 | -0.016 | 44.444
14 | 0.905 | 0.02726 | -0.016 | 33.188
14.5 | 0.845 | 0.0411 | -0.016 | 20.554
15 | 0.79 | 0.05784 | -0.016 | 13.653
15.5 | 0.75 | 0.06708 | -0.016 | 11.176
16 | 0.704 | 0.08322 | -0.015 | 8.456

## 98. Re 8M Mach 0.00 (2)
BIGFOIL.COM POLAR EXPORT
giiib
GIII BL45 |  |  |  | Cl Max: | 1.6738 | at alpha= | 18.5 | deg
XFOIL ncrit=9 |  |  |  | L/D Max: | 112.54 | at alpha= | 9 | deg
Re: | 8000000 |  |  | Cd Min: | 0.05666 | at alpha= | 20 | deg
Mach: | 0 |  |  | Cl=0 at alpha= | -0.14579 | deg
|  |  |  | @ Cl=0.1, Cd= | 0.0043986
|  |  |  | @ Cl=0.4, Cd= | 0.0047688
|  |  |  | @ Cl=0.6, Cd= | 0.0060414
alpha (deg) | Cl | Cd | Cm | Cl/Cd
-20 | -1.6426 | 0.04879 | -0.0333 | -33.6667
-19.5 | -1.6667 | 0.04054 | -0.0352 | -41.1125
-19 | -1.6781 | 0.03483 | -0.0345 | -48.1797
-18.5 | -1.6795 | 0.03077 | -0.0321 | -54.5824
-18 | -1.674 | 0.0277 | -0.0289 | -60.4332
-17.5 | -1.6623 | 0.02536 | -0.0251 | -65.5481
-17 | -1.6461 | 0.0235 | -0.021 | -70.0468
-16.5 | -1.6255 | 0.02198 | -0.0167 | -73.9536
-16 | -1.5986 | 0.02069 | -0.013 | -77.2644
-15.5 | -1.5634 | 0.01951 | -0.0106 | -80.1333
-15 | -1.5249 | 0.01844 | -0.0086 | -82.6952
-14.5 | -1.4839 | 0.01748 | -0.0069 | -84.8913
-14 | -1.4412 | 0.01655 | -0.0053 | -87.0816
-13.5 | -1.3973 | 0.01565 | -0.0039 | -89.2843
-13 | -1.3534 | 0.01465 | -0.0025 | -92.3823
-12.5 | -1.3098 | 0.01352 | -0.0009 | -96.8787
-12 | -1.2641 | 0.0126 | 0.0005 | -100.3254
-11.5 | -1.2177 | 0.01178 | 0.0019 | -103.3701
-11 | -1.1712 | 0.01107 | 0.0033 | -105.7995
-10.5 | -1.1175 | 0.01041 | 0.0032 | -107.3487
-10 | -1.0546 | 0.00982 | 0.0011 | -107.3931
-9.5 | -1.0063 | 0.00949 | 0.0024 | -106.0379
-9 | -0.9549 | 0.00915 | 0.0031 | -104.3607
-8.5 | -0.9033 | 0.00864 | 0.0037 | -104.5486
-8 | -0.8504 | 0.00822 | 0.0041 | -103.455
-7.5 | -0.7967 | 0.00789 | 0.0043 | -100.9759
-7 | -0.7425 | 0.00761 | 0.0044 | -97.569
-6.5 | -0.6886 | 0.00725 | 0.0047 | -94.9793
-6 | -0.6339 | 0.00694 | 0.0048 | -91.3401
-5.5 | -0.5788 | 0.00671 | 0.0048 | -86.2593
-5 | -0.5241 | 0.00643 | 0.0049 | -81.5086
-4.5 | -0.4689 | 0.00621 | 0.005 | -75.5072
-4 | -0.414 | 0.00596 | 0.0051 | -69.4631
-3.5 | -0.36 | 0.00584 | 0.0053 | -61.6438
-3 | -0.3064 | 0.00581 | 0.0057 | -52.7367
-2.5 | -0.2524 | 0.00563 | 0.0059 | -44.8313
-2 | -0.1981 | 0.0055 | 0.0061 | -36.0182
-1.5 | -0.1439 | 0.00535 | 0.0063 | -26.8972
-1 | -0.0888 | 0.00524 | 0.0063 | -16.9466
-0.5 | -0.0362 | 0.00493 | 0.0067 | -7.3428
0 | 0.0149 | 0.00463 | 0.0074 | 3.2181
0.5 | 0.0655 | 0.00432 | 0.0082 | 15.162
1 | 0.1182 | 0.00444 | 0.0086 | 26.6216
1.5 | 0.1714 | 0.00457 | 0.009 | 37.5055
2 | 0.2256 | 0.00464 | 0.0091 | 48.6207
2.5 | 0.2797 | 0.00463 | 0.0094 | 60.4104
3 | 0.3321 | 0.00459 | 0.01 | 72.3529
3.5 | 0.3877 | 0.00472 | 0.0099 | 82.1398
4 | 0.4432 | 0.00494 | 0.0097 | 89.7166
4.5 | 0.4988 | 0.00513 | 0.0096 | 97.232
5 | 0.5534 | 0.00546 | 0.0096 | 101.3553
5.5 | 0.6055 | 0.00611 | 0.0099 | 99.0998
6 | 0.6591 | 0.00651 | 0.0101 | 101.2442
6.5 | 0.7128 | 0.00688 | 0.0102 | 103.6047
7 | 0.7666 | 0.00723 | 0.0102 | 106.0304
7.5 | 0.8206 | 0.00753 | 0.0103 | 108.9774
8 | 0.873 | 0.00793 | 0.0106 | 110.0883
8.5 | 0.9257 | 0.00829 | 0.0108 | 111.6647
9 | 0.9791 | 0.0087 | 0.0108 | 112.5402
9.5 | 1.0336 | 0.00921 | 0.0105 | 112.2258
10 | 1.0904 | 0.00981 | 0.0095 | 111.1519
10.5 | 1.151 | 0.01033 | 0.0076 | 111.423
11 | 1.2095 | 0.0109 | 0.0061 | 110.9633
11.5 | 1.2658 | 0.01155 | 0.005 | 109.5931
12 | 1.3207 | 0.01229 | 0.0041 | 107.4614
12.5 | 1.3639 | 0.01305 | 0.0057 | 104.5134
13 | 1.3996 | 0.01386 | 0.0088 | 100.9812
13.5 | 1.4377 | 0.0148 | 0.0112 | 97.1419
14 | 1.4755 | 0.01594 | 0.0133 | 92.5659
14.5 | 1.5091 | 0.01736 | 0.0157 | 86.9297
15 | 1.5452 | 0.01839 | 0.0177 | 84.0239
15.5 | 1.5726 | 0.01958 | 0.021 | 80.3166
16 | 1.5977 | 0.02095 | 0.0239 | 76.2625
16.5 | 1.6194 | 0.02271 | 0.0266 | 71.3078
17 | 1.6392 | 0.02482 | 0.0287 | 66.0435
17.5 | 1.6549 | 0.02748 | 0.0303 | 60.222
18 | 1.668 | 0.03063 | 0.0313 | 54.4564
18.5 | 1.6738 | 0.03481 | 0.0317 | 48.0839
19 | 1.6731 | 0.0401 | 0.031 | 41.7232
19.5 | 1.6603 | 0.04732 | 0.0291 | 35.0866
20 | 1.6368 | 0.05666 | 0.0255 | 28.8881

## 99. Re 8M Mach 0.10 (1)
BIGFOIL.COM POLAR EXPORT
giiib
GIII BL45 |  |  |  | Cl Max: | 1.05 | at alpha= | 11 | deg
JavaFoil+Calcfoil stall+Eppler ext transition |  |  |  | L/D Max: | 103.915 | at alpha= | 8.5 | deg
Re: | 8000000 |  |  | Cd Min: | 0.00475 | at alpha= | -0.5 | deg
Mach: | 0.1 |  |  | Cl=0 at alpha= | -0.083333 | deg
|  |  |  | @ Cl=0.1, Cd= | 0.00515
|  |  |  | @ Cl=0.4, Cd= | 0.00615
|  |  |  | @ Cl=0.6, Cd= | 0.0072838
alpha (deg) | Cl | Cd | Cm | Cl/Cd
-15 | -0.545 | 0.10801 | 0.017 | -5.045
-14.5 | -0.574 | 0.10105 | 0.017 | -5.679
-14 | -0.602 | 0.09474 | 0.017 | -6.36
-13.5 | -0.632 | 0.0859 | 0.018 | -7.363
-13 | -0.66 | 0.07876 | 0.018 | -8.385
-12.5 | -0.689 | 0.07024 | 0.019 | -9.803
-12 | -0.73 | 0.05255 | 0.021 | -13.9
-11.5 | -0.752 | 0.04754 | 0.021 | -15.808
-11 | -0.887 | 0.01245 | 0.026 | -71.217
-10.5 | -0.896 | 0.01169 | 0.026 | -76.606
-10 | -0.898 | 0.01081 | 0.025 | -83.042
-9.5 | -0.893 | 0.0103 | 0.024 | -86.696
-9 | -0.881 | 0.00989 | 0.023 | -89.081
-8.5 | -0.863 | 0.00947 | 0.023 | -91.051
-8 | -0.837 | 0.00911 | 0.022 | -91.867
-7.5 | -0.803 | 0.00887 | 0.021 | -90.547
-7 | -0.761 | 0.00851 | 0.02 | -89.38
-6.5 | -0.716 | 0.00829 | 0.019 | -86.37
-6 | -0.668 | 0.0081 | 0.019 | -82.475
-5.5 | -0.618 | 0.00788 | 0.018 | -78.46
-5 | -0.566 | 0.00773 | 0.017 | -73.276
-4.5 | -0.513 | 0.00757 | 0.016 | -67.77
-4 | -0.458 | 0.00736 | 0.015 | -62.199
-3.5 | -0.401 | 0.00715 | 0.014 | -56.09
-3 | -0.344 | 0.00701 | 0.013 | -49.085
-2.5 | -0.286 | 0.00692 | 0.013 | -41.297
-2 | -0.227 | 0.0063 | 0.012 | -36.085
-1.5 | -0.168 | 0.00619 | 0.011 | -27.179
-1 | -0.109 | 0.00592 | 0.01 | -18.406
-0.5 | -0.05 | 0.00475 | 0.009 | -10.454
0 | 0.01 | 0.0048 | 0.008 | 2.065
0.5 | 0.07 | 0.00476 | 0.007 | 14.647
1 | 0.13 | 0.00554 | 0.006 | 23.416
1.5 | 0.189 | 0.0057 | 0.005 | 33.218
2 | 0.249 | 0.00589 | 0.005 | 42.312
2.5 | 0.309 | 0.00588 | 0.004 | 52.562
3 | 0.368 | 0.00607 | 0.003 | 60.692
3.5 | 0.428 | 0.00622 | 0.002 | 68.766
4 | 0.486 | 0.00721 | 0.001 | 67.463
4.5 | 0.544 | 0.00739 | 0 | 73.669
5 | 0.602 | 0.00728 | -0.001 | 82.638
5.5 | 0.658 | 0.00754 | -0.002 | 87.164
6 | 0.712 | 0.00774 | -0.003 | 92.069
6.5 | 0.766 | 0.0079 | -0.004 | 96.859
7 | 0.817 | 0.00816 | -0.005 | 100.153
7.5 | 0.866 | 0.00852 | -0.006 | 101.658
8 | 0.912 | 0.00887 | -0.007 | 102.899
8.5 | 0.956 | 0.0092 | -0.007 | 103.915
9 | 0.989 | 0.00964 | -0.008 | 102.523
9.5 | 1.015 | 0.01009 | -0.009 | 100.576
10 | 1.034 | 0.0106 | -0.01 | 97.554
10.5 | 1.046 | 0.01109 | -0.011 | 94.275
11 | 1.05 | 0.01183 | -0.012 | 88.766
11.5 | 1.046 | 0.01313 | -0.013 | 79.671
12 | 1.019 | 0.01427 | -0.014 | 71.415
12.5 | 0.989 | 0.01624 | -0.014 | 60.942
13 | 0.951 | 0.01995 | -0.015 | 47.674
13.5 | 0.913 | 0.02338 | -0.016 | 39.057
14 | 0.851 | 0.03521 | -0.016 | 24.169
14.5 | 0.79 | 0.05147 | -0.015 | 15.347
15 | 0.729 | 0.07317 | -0.015 | 9.965
15.5 | 0.692 | 0.07917 | -0.015 | 8.741
16 | 0.651 | 0.08908 | -0.015 | 7.313

## 100. Re 8M Mach 0.10 (2)
BIGFOIL.COM POLAR EXPORT
giiib
GIII BL45 |  |  |  | Cl Max: | 1.6476 | at alpha= | 18 | deg
XFOIL ncrit=9 |  |  |  | L/D Max: | 112.278 | at alpha= | 9 | deg
Re: | 8000000 |  |  | Cd Min: | 0.07304 | at alpha= | 20 | deg
Mach: | 0.1 |  |  | Cl=0 at alpha= | -0.14689 | deg
|  |  |  | @ Cl=0.1, Cd= | 0.0044138
|  |  |  | @ Cl=0.4, Cd= | 0.0047694
|  |  |  | @ Cl=0.6, Cd= | 0.0060291
alpha (deg) | Cl | Cd | Cm | Cl/Cd
-19.5 | -1.5383 | 0.06124 | -0.0287 | -25.1192
-19 | -1.5912 | 0.04712 | -0.0361 | -33.7691
-18.5 | -1.617 | 0.03887 | -0.0377 | -41.6002
-18 | -1.6291 | 0.0333 | -0.0362 | -48.9219
-17.5 | -1.6321 | 0.02926 | -0.0329 | -55.7792
-17 | -1.6268 | 0.02631 | -0.0287 | -61.832
-16.5 | -1.6147 | 0.02405 | -0.0239 | -67.1393
-16 | -1.5963 | 0.0223 | -0.0191 | -71.583
-15.5 | -1.5687 | 0.02082 | -0.0152 | -75.3458
-15 | -1.5328 | 0.01951 | -0.0126 | -78.5648
-14.5 | -1.4932 | 0.01836 | -0.0103 | -81.329
-14 | -1.4512 | 0.01729 | -0.0084 | -83.9329
-13.5 | -1.4075 | 0.01628 | -0.0066 | -86.4558
-13 | -1.3622 | 0.01535 | -0.0051 | -88.7427
-12.5 | -1.317 | 0.01431 | -0.0034 | -92.0335
-12 | -1.2726 | 0.01312 | -0.0016 | -96.997
-11.5 | -1.2261 | 0.01218 | 0 | -100.665
-11 | -1.1792 | 0.01138 | 0.0017 | -103.6204
-10.5 | -1.1263 | 0.01065 | 0.002 | -105.7559
-10 | -1.0627 | 0.00998 | 0.0001 | -106.483
-9.5 | -1.0139 | 0.0096 | 0.0016 | -105.6146
-8.5 | -0.9096 | 0.00876 | 0.003 | -103.8356
-8 | -0.8563 | 0.00831 | 0.0035 | -103.0445
-7.5 | -0.8021 | 0.00794 | 0.0038 | -101.0202
-7 | -0.7474 | 0.00764 | 0.0041 | -97.8272
-6.5 | -0.6929 | 0.00729 | 0.0044 | -95.048
-6 | -0.6379 | 0.00697 | 0.0045 | -91.5208
-5.5 | -0.5823 | 0.00673 | 0.0046 | -86.523
-5 | -0.5271 | 0.00645 | 0.0048 | -81.7209
-4.5 | -0.4715 | 0.00623 | 0.0048 | -75.6822
-4 | -0.4163 | 0.00599 | 0.005 | -69.4992
-3.5 | -0.3619 | 0.00585 | 0.0053 | -61.8632
-3 | -0.308 | 0.00582 | 0.0056 | -52.921
-2.5 | -0.2537 | 0.00564 | 0.0059 | -44.9823
-2 | -0.199 | 0.00551 | 0.006 | -36.1162
-1.5 | -0.1446 | 0.00535 | 0.0063 | -27.028
-1 | -0.0891 | 0.00525 | 0.0063 | -16.9714
-0.5 | -0.0363 | 0.00494 | 0.0067 | -7.3482
0 | 0.0151 | 0.00463 | 0.0074 | 3.2613
0.5 | 0.0659 | 0.00433 | 0.0083 | 15.2194
1 | 0.1188 | 0.00446 | 0.0087 | 26.6368
1.5 | 0.1723 | 0.00459 | 0.0091 | 37.5381
2 | 0.2269 | 0.00464 | 0.0092 | 48.9009
2.5 | 0.2812 | 0.00464 | 0.0095 | 60.6034
3 | 0.334 | 0.0046 | 0.0101 | 72.6087
3.5 | 0.39 | 0.00473 | 0.01 | 82.4524
4 | 0.4459 | 0.00495 | 0.0099 | 90.0808
4.5 | 0.5019 | 0.00514 | 0.0097 | 97.6459
5 | 0.5566 | 0.0055 | 0.0097 | 101.2
5.5 | 0.6091 | 0.00614 | 0.0101 | 99.202
6 | 0.6631 | 0.00655 | 0.0103 | 101.2366
6.5 | 0.7173 | 0.00691 | 0.0104 | 103.8061
7 | 0.7716 | 0.00726 | 0.0105 | 106.281
8 | 0.8787 | 0.008 | 0.0111 | 109.8375
8.5 | 0.932 | 0.00835 | 0.0113 | 111.6168
9 | 0.9858 | 0.00878 | 0.0114 | 112.2779
9.5 | 1.0407 | 0.00932 | 0.0112 | 111.6631
10 | 1.0987 | 0.00991 | 0.0102 | 110.8678
10.5 | 1.1599 | 0.01046 | 0.0084 | 110.8891
11 | 1.2188 | 0.01108 | 0.0071 | 110
11.5 | 1.2755 | 0.01179 | 0.0061 | 108.1849
12 | 1.3308 | 0.0126 | 0.0054 | 105.619
12.5 | 1.3704 | 0.01341 | 0.008 | 102.1924
13 | 1.4062 | 0.01432 | 0.0113 | 98.1983
13.5 | 1.4436 | 0.01545 | 0.0139 | 93.4369
14 | 1.4781 | 0.01691 | 0.0165 | 87.4098
14.5 | 1.516 | 0.01799 | 0.0186 | 84.269
15 | 1.5474 | 0.01912 | 0.0216 | 80.931
15.5 | 1.5728 | 0.02052 | 0.025 | 76.6472
16 | 1.5959 | 0.0222 | 0.0279 | 71.8874
16.5 | 1.6149 | 0.02441 | 0.0304 | 66.1573
17 | 1.6311 | 0.02709 | 0.0323 | 60.2104
17.5 | 1.6414 | 0.03059 | 0.0335 | 53.6581
18 | 1.6476 | 0.03486 | 0.0339 | 47.2633
18.5 | 1.6435 | 0.04069 | 0.0331 | 40.3908
19 | 1.6296 | 0.04829 | 0.0308 | 33.7461
19.5 | 1.5996 | 0.05876 | 0.0265 | 27.2226
20 | 1.5493 | 0.07304 | 0.0197 | 21.2117

## 101. Re 8M Mach 0.25 (1)
BIGFOIL.COM POLAR EXPORT
giiib
GIII BL45 |  |  |  | Cl Max: | 1.011 | at alpha= | 10 | deg
JavaFoil+Calcfoil stall+Eppler ext transition |  |  |  | L/D Max: | 101.468 | at alpha= | 8.5 | deg
Re: | 8000000 |  |  | Cd Min: | 0.00479 | at alpha= | 0 | deg
Mach: | 0.25 |  |  | Cl=0 at alpha= | -0.081967 | deg
|  |  |  | @ Cl=0.1, Cd= | 0.0054185
|  |  |  | @ Cl=0.4, Cd= | 0.10124
|  |  |  | @ Cl=0.6, Cd= | 0.10124
alpha (deg) | Cl | Cd | Cm | Cl/Cd
-14 | -0.241 | 0.1126 | 0.013 | -2.137
-13.5 | -0.32 | 0.09556 | 0.016 | -3.352
-13 | -0.389 | 0.09225 | 0.015 | -4.216
-12.5 | -0.453 | 0.08621 | 0.015 | -5.25
-12 | -0.511 | 0.08051 | 0.015 | -6.346
-11.5 | -0.564 | 0.07367 | 0.015 | -7.653
-11 | -0.611 | 0.06627 | 0.016 | -9.222
-10.5 | -0.766 | 0.01538 | 0.026 | -49.812
-10 | -0.82 | 0.01238 | 0.026 | -66.173
-9.5 | -0.841 | 0.01098 | 0.025 | -76.546
-9 | -0.85 | 0.01036 | 0.024 | -82.006
-8.5 | -0.847 | 0.00991 | 0.023 | -85.462
-8 | -0.833 | 0.0095 | 0.022 | -87.694
-7.5 | -0.806 | 0.00911 | 0.022 | -88.511
-7 | -0.769 | 0.00876 | 0.021 | -87.747
-6.5 | -0.726 | 0.00852 | 0.02 | -85.282
-6 | -0.68 | 0.00827 | 0.019 | -82.284
-5.5 | -0.631 | 0.00804 | 0.018 | -78.502
-5 | -0.579 | 0.00764 | 0.017 | -75.832
-4.5 | -0.525 | 0.00765 | 0.016 | -68.61
-4 | -0.469 | 0.00747 | 0.016 | -62.78
-3.5 | -0.412 | 0.00725 | 0.015 | -56.798
-3 | -0.353 | 0.00716 | 0.014 | -49.321
-2.5 | -0.293 | 0.00697 | 0.013 | -42.092
-2 | -0.233 | 0.0064 | 0.012 | -36.471
-1.5 | -0.173 | 0.00621 | 0.011 | -27.818
-1 | -0.112 | 0.00604 | 0.01 | -18.535
-0.5 | -0.051 | 0.00481 | 0.009 | -10.601
0 | 0.01 | 0.00479 | 0.008 | 2.125
0.5 | 0.072 | 0.00529 | 0.007 | 13.557
1 | 0.133 | 0.00557 | 0.007 | 23.92
1.5 | 0.195 | 0.00572 | 0.006 | 34.002
2 | 0.256 | 0.00592 | 0.005 | 43.247
2.5 | 0.317 | 0.00608 | 0.004 | 52.158
3 | 0.379 | 0.00615 | 0.003 | 61.54
3.5 | 0.44 | 0.00628 | 0.002 | 70.013
4 | 0.5 | 0.0073 | 0.001 | 68.463
4.5 | 0.559 | 0.0075 | 0 | 74.583
5 | 0.617 | 0.00769 | -0.001 | 80.256
5.5 | 0.674 | 0.00765 | -0.002 | 88.124
6 | 0.73 | 0.00785 | -0.003 | 92.936
6.5 | 0.783 | 0.00815 | -0.004 | 96.058
7 | 0.834 | 0.00836 | -0.005 | 99.816
7.5 | 0.882 | 0.00876 | -0.006 | 100.687
8 | 0.927 | 0.00916 | -0.007 | 101.189
8.5 | 0.967 | 0.00953 | -0.008 | 101.468
9 | 0.992 | 0.01009 | -0.009 | 98.367
9.5 | 1.007 | 0.01066 | -0.01 | 94.506
10 | 1.011 | 0.01126 | -0.01 | 89.856
10.5 | 1.003 | 0.01185 | -0.011 | 84.686
11 | 0.982 | 0.01294 | -0.012 | 75.895
11.5 | 0.92 | 0.01622 | -0.013 | 56.731
12 | 0.866 | 0.01847 | -0.014 | 46.88
12.5 | 0.776 | 0.02944 | -0.014 | 26.347
13 | 0.662 | 0.05914 | -0.012 | 11.188
13.5 | 0.576 | 0.07999 | -0.011 | 7.205
14 | 0.506 | 0.08407 | -0.012 | 6.019
14.5 | 0.428 | 0.09121 | -0.012 | 4.692
15 | 0.343 | 0.10124 | -0.012 | 3.389

## 102. Re 8M Mach 0.25 (2)
BIGFOIL.COM POLAR EXPORT
giiib
GIII BL45 |  |  |  | Cl Max: | 1.4321 | at alpha= | 14 | deg
XFOIL ncrit=9 |  |  |  | L/D Max: | 110.872 | at alpha= | 8.5 | deg
Re: | 8000000 |  |  | Cd Min: | 0.21543 | at alpha= | -17.5 | deg
Mach: | 0.25 |  |  | Cl=0 at alpha= | -0.15304 | deg
|  |  |  | @ Cl=0.1, Cd= | 0.0044548
|  |  |  | @ Cl=0.4, Cd= | 0.0047735
|  |  |  | @ Cl=0.6, Cd= | 0.005967
alpha (deg) | Cl | Cd | Cm | Cl/Cd
-17.5 | -0.7559 | 0.21543 | 0.0574 | -3.5088
-16.5 | -0.8031 | 0.17085 | 0.0377 | -4.7006
-16 | -0.8627 | 0.14562 | 0.0244 | -5.9243
-15.5 | -0.9988 | 0.10957 | 0.0032 | -9.1156
-15 | -1.1153 | 0.08087 | -0.0148 | -13.7913
-14.5 | -1.1824 | 0.05531 | -0.0332 | -21.3777
-14 | -1.2237 | 0.04325 | -0.04 | -28.2936
-13.5 | -1.2657 | 0.03485 | -0.0384 | -36.3185
-13 | -1.301 | 0.02875 | -0.0307 | -45.2522
-12.5 | -1.3111 | 0.02331 | -0.023 | -56.2462
-12 | -1.2921 | 0.01931 | -0.0175 | -66.9135
-11.5 | -1.2563 | 0.01669 | -0.0134 | -75.2726
-11 | -1.2144 | 0.01461 | -0.0098 | -83.1211
-10.5 | -1.1719 | 0.01268 | -0.006 | -92.4211
-10 | -1.1071 | 0.01141 | -0.0066 | -97.0289
-9.5 | -1.055 | 0.01064 | -0.0042 | -99.1541
-9 | -1.0009 | 0.00998 | -0.0025 | -100.2906
-8.5 | -0.9451 | 0.0094 | -0.0011 | -100.5426
-8 | -0.8882 | 0.00893 | -0.0001 | -99.4625
-7.5 | -0.8322 | 0.00831 | 0.001 | -100.1444
-7 | -0.7749 | 0.0079 | 0.0018 | -98.0886
-6.5 | -0.7171 | 0.00758 | 0.0023 | -94.6042
-6 | -0.6599 | 0.00716 | 0.003 | -92.1648
-5.5 | -0.602 | 0.00685 | 0.0034 | -87.8832
-5 | -0.5441 | 0.00658 | 0.0037 | -82.69
-4.5 | -0.4865 | 0.00632 | 0.0041 | -76.9778
-4 | -0.429 | 0.00609 | 0.0044 | -70.4433
-3 | -0.3168 | 0.00587 | 0.0053 | -53.9693
-2.5 | -0.2606 | 0.0057 | 0.0056 | -45.7193
-2 | -0.2043 | 0.00554 | 0.0059 | -36.8773
-1.5 | -0.1482 | 0.00539 | 0.0062 | -27.4954
-1 | -0.0909 | 0.00528 | 0.0063 | -17.2159
-0.5 | -0.0365 | 0.00497 | 0.0068 | -7.3441
0 | 0.0161 | 0.00466 | 0.0076 | 3.4549
0.5 | 0.068 | 0.00436 | 0.0086 | 15.5963
1 | 0.122 | 0.00452 | 0.0091 | 26.9912
1.5 | 0.1776 | 0.00462 | 0.0094 | 38.4416
2 | 0.2339 | 0.00469 | 0.0096 | 49.8721
2.5 | 0.2897 | 0.00468 | 0.01 | 61.9017
3 | 0.3446 | 0.00464 | 0.0106 | 74.2672
3.5 | 0.4027 | 0.00478 | 0.0105 | 84.2469
4 | 0.4605 | 0.005 | 0.0105 | 92.1
4.5 | 0.5187 | 0.0052 | 0.0104 | 99.75
5 | 0.5748 | 0.00567 | 0.0107 | 101.3757
5.5 | 0.6291 | 0.00631 | 0.0113 | 99.6989
6 | 0.6854 | 0.00674 | 0.0117 | 101.6914
6.5 | 0.7421 | 0.00711 | 0.012 | 104.3741
7 | 0.7993 | 0.00745 | 0.0123 | 107.2886
7.5 | 0.8555 | 0.00786 | 0.0129 | 108.8422
8 | 0.9113 | 0.00827 | 0.0136 | 110.1935
8.5 | 0.9668 | 0.00872 | 0.0144 | 110.8716
9 | 1.0233 | 0.00932 | 0.015 | 109.7961
9.5 | 1.0802 | 0.00995 | 0.0155 | 108.5628
10 | 1.1445 | 0.01065 | 0.0144 | 107.4648
10.5 | 1.2082 | 0.0115 | 0.0135 | 105.0609
11 | 1.2689 | 0.01247 | 0.0131 | 101.7562
11.5 | 1.3269 | 0.01364 | 0.0132 | 97.2801
12 | 1.3612 | 0.01495 | 0.018 | 91.0502
12.5 | 1.3848 | 0.01711 | 0.0238 | 80.9351
13 | 1.415 | 0.01897 | 0.0282 | 74.5915
13.5 | 1.4288 | 0.02132 | 0.0341 | 67.0169
14 | 1.4321 | 0.02483 | 0.0388 | 57.6762
14.5 | 1.4222 | 0.03021 | 0.0414 | 47.0771
15 | 1.401 | 0.03792 | 0.0408 | 36.9462
15.5 | 1.371 | 0.04828 | 0.0366 | 28.3969
16 | 1.3334 | 0.06101 | 0.0298 | 21.8554
16.5 | 1.2895 | 0.0758 | 0.0216 | 17.0119
17 | 1.2404 | 0.09192 | 0.0132 | 13.4943
17.5 | 1.1871 | 0.10847 | 0.0048 | 10.944
18 | 1.1383 | 0.1247 | -0.0038 | 9.1283
18.5 | 1.0937 | 0.14116 | -0.0128 | 7.7479
19 | 1.0539 | 0.15787 | -0.0223 | 6.6757

## 103. Re 8M Mach 0.50 (1)
BIGFOIL.COM POLAR EXPORT
giiib
GIII BL45 |  |  |  | Cl Max: | 1.112 | at alpha= | 20 | deg
JavaFoil+Calcfoil stall+Eppler ext transition |  |  |  | L/D Max: | 90.492 | at alpha= | 6.5 | deg
Re: | 8000000 |  |  | Cd Min: | 0.00487 | at alpha= | -0.5 | deg
Mach: | 0.5 |  |  | Cl=0 at alpha= | -0.080882 | deg
|  |  |  | @ Cl=0.1, Cd= | 0.0057238
|  |  |  | @ Cl=0.4, Cd= | 0.0064323
|  |  |  | @ Cl=0.6, Cd= | 0.0080552
alpha (deg) | Cl | Cd | Cm | Cl/Cd
-20 | -1.093 | 0.14798 | 0.029 | -7.383
-19.5 | -1.063 | 0.14446 | 0.028 | -7.358
-19 | -1.034 | 0.14049 | 0.027 | -7.363
-18.5 | -1.006 | 0.13786 | 0.026 | -7.298
-18 | -0.977 | 0.13419 | 0.025 | -7.284
-17.5 | -0.951 | 0.12879 | 0.024 | -7.384
-17 | -0.926 | 0.13653 | 0.024 | -6.784
-16.5 | -0.902 | 0.12506 | 0.024 | -7.211
-16 | -0.875 | 0.11808 | 0.024 | -7.412
-15.5 | -0.847 | 0.11411 | 0.023 | -7.425
-15 | -0.819 | 0.10989 | 0.022 | -7.454
-14.5 | -0.792 | 0.10442 | 0.021 | -7.581
-14 | -0.763 | 0.10083 | 0.02 | -7.567
-13.5 | -0.735 | 0.097 | 0.019 | -7.577
-13 | -0.708 | 0.0924 | 0.019 | -7.663
-12.5 | -0.681 | 0.08899 | 0.018 | -7.654
-12 | -0.655 | 0.08619 | 0.018 | -7.596
-11.5 | -0.628 | 0.08043 | 0.017 | -7.803
-11 | -0.601 | 0.07306 | 0.017 | -8.22
-10.5 | -0.574 | 0.06779 | 0.017 | -8.474
-10 | -0.551 | 0.05956 | 0.018 | -9.259
-9.5 | -0.532 | 0.05002 | 0.019 | -10.642
-9 | -0.494 | 0.05605 | 0.016 | -8.806
-8.5 | -0.568 | 0.01253 | 0.026 | -45.377
-8 | -0.535 | 0.01146 | 0.025 | -46.703
-7.5 | -0.502 | 0.01154 | 0.024 | -43.468
-7 | -0.468 | 0.01048 | 0.023 | -44.696
-6.5 | -0.602 | 0.00973 | 0.022 | -61.86
-6 | -0.669 | 0.00928 | 0.021 | -72.079
-5.5 | -0.656 | 0.00894 | 0.02 | -73.452
-5 | -0.62 | 0.00838 | 0.019 | -73.974
-4.5 | -0.572 | 0.00797 | 0.018 | -71.761
-4 | -0.516 | 0.00799 | 0.017 | -64.563
-3.5 | -0.456 | 0.0077 | 0.016 | -59.2
-3 | -0.392 | 0.00756 | 0.015 | -51.914
-2.5 | -0.327 | 0.00729 | 0.014 | -44.879
-2 | -0.26 | 0.00721 | 0.013 | -36.134
-1.5 | -0.193 | 0.00647 | 0.012 | -29.826
-1 | -0.125 | 0.00635 | 0.011 | -19.7
-0.5 | -0.057 | 0.00487 | 0.01 | -11.686
0 | 0.011 | 0.0049 | 0.009 | 2.325
0.5 | 0.08 | 0.00566 | 0.008 | 14.171
1 | 0.149 | 0.00588 | 0.007 | 25.322
1.5 | 0.218 | 0.00598 | 0.006 | 36.374
2 | 0.286 | 0.00619 | 0.005 | 46.227
2.5 | 0.355 | 0.0063 | 0.004 | 56.26
3 | 0.423 | 0.0065 | 0.003 | 65.077
3.5 | 0.491 | 0.00672 | 0.002 | 73.035
4 | 0.557 | 0.00787 | 0.001 | 70.787
4.5 | 0.622 | 0.00815 | 0 | 76.341
5 | 0.685 | 0.00851 | -0.001 | 80.429
5.5 | 0.744 | 0.00879 | -0.002 | 84.556
6 | 0.797 | 0.0089 | -0.003 | 89.623
6.5 | 0.843 | 0.00932 | -0.004 | 90.492
7 | 0.876 | 0.00988 | -0.005 | 88.708
7.5 | 0.886 | 0.01051 | -0.006 | 84.324
8 | 0.837 | 0.0112 | -0.007 | 74.754
8.5 | 0.586 | 0.01216 | -0.009 | 48.238
9 | 0.607 | 0.01463 | -0.009 | 41.469
9.5 | 0.632 | 0.01676 | -0.01 | 37.689
10 | 0.66 | 0.01839 | -0.011 | 35.865
10.5 | 0.656 | 0.0304 | -0.011 | 21.577
11 | 0.691 | 0.02963 | -0.012 | 23.329
11.5 | 0.661 | 0.06267 | -0.011 | 10.549
12 | 0.673 | 0.07964 | -0.01 | 8.456
12.5 | 0.706 | 0.0814 | -0.011 | 8.672
13 | 0.727 | 0.09367 | -0.011 | 7.762
13.5 | 0.748 | 0.09833 | -0.011 | 7.609
14 | 0.783 | 0.09832 | -0.013 | 7.96
14.5 | 0.815 | 0.09861 | -0.014 | 8.269
15 | 0.845 | 0.10185 | -0.015 | 8.297
15.5 | 0.872 | 0.10785 | -0.016 | 8.089
16 | 0.897 | 0.11792 | -0.016 | 7.607
16.5 | 0.916 | 0.11954 | -0.016 | 7.666
17 | 0.949 | 0.12032 | -0.017 | 7.888
17.5 | 0.979 | 0.1237 | -0.018 | 7.916
18 | 1.007 | 0.12868 | -0.019 | 7.826
18.5 | 1.033 | 0.1362 | -0.02 | 7.586
19 | 1.055 | 0.15374 | -0.02 | 6.863
19.5 | 1.082 | 0.14069 | -0.02 | 7.689
20 | 1.112 | 0.14239 | -0.022 | 7.806

## 104. Re 8M Mach 0.50 (2)
BIGFOIL.COM POLAR EXPORT
giiib
GIII BL45 |  |  |  | Cl Max: | 1.0284 | at alpha= | 9 | deg
XFOIL ncrit=9 |  |  |  | L/D Max: | 107.478 | at alpha= | 6.5 | deg
Re: | 8000000 |  |  | Cd Min: | 0.25471 | at alpha= | -18.5 | deg
Mach: | 0.5 |  |  | Cl=0 at alpha= | -0.18307 | deg
|  |  |  | @ Cl=0.1, Cd= | 0.0047858
|  |  |  | @ Cl=0.4, Cd= | 0.0048887
|  |  |  | @ Cl=0.6, Cd= | 0.0056349
alpha (deg) | Cl | Cd | Cm | Cl/Cd
-18.5 | -0.8401 | 0.25471 | 0.078 | -3.2983
-18 | -0.8194 | 0.24528 | 0.0728 | -3.3407
-17.5 | -0.7995 | 0.23564 | 0.0675 | -3.3929
-17 | -0.7785 | 0.22761 | 0.0627 | -3.4203
-16.5 | -0.7578 | 0.21941 | 0.0581 | -3.4538
-16 | -0.7385 | 0.2106 | 0.0534 | -3.5066
-15.5 | -0.7206 | 0.20143 | 0.0487 | -3.5774
-15 | -0.7038 | 0.19196 | 0.0439 | -3.6664
-14.5 | -0.6889 | 0.18218 | 0.0392 | -3.7814
-14 | -0.6763 | 0.1722 | 0.0345 | -3.9274
-13.5 | -0.6661 | 0.16213 | 0.0299 | -4.1084
-13 | -0.6602 | 0.15128 | 0.0249 | -4.3641
-12.5 | -0.6519 | 0.14196 | 0.0207 | -4.5921
-12 | -0.6472 | 0.13206 | 0.0163 | -4.9008
-11.5 | -0.6481 | 0.12151 | 0.0116 | -5.3337
-11 | -0.6544 | 0.11031 | 0.0063 | -5.9324
-10.5 | -0.6648 | 0.09893 | 0.0006 | -6.7199
-10 | -0.6783 | 0.08736 | -0.0057 | -7.7644
-9.5 | -0.6939 | 0.07543 | -0.0133 | -9.1993
-9 | -0.7078 | 0.06086 | -0.0274 | -11.63
-8.5 | -0.7352 | 0.04928 | -0.0359 | -14.9188
-8 | -0.7697 | 0.04065 | -0.0345 | -18.9348
-7.5 | -0.7946 | 0.03121 | -0.0299 | -25.4598
-7 | -0.8064 | 0.02162 | -0.0233 | -37.2988
-6.5 | -0.7956 | 0.01363 | -0.0155 | -58.3712
-6 | -0.7541 | 0.00913 | -0.0087 | -82.5958
-5.5 | -0.6898 | 0.00785 | -0.0049 | -87.8726
-5 | -0.622 | 0.0072 | -0.0024 | -86.3889
-4.5 | -0.5532 | 0.00683 | -0.0007 | -80.9956
-4 | -0.4861 | 0.00649 | 0.0008 | -74.8998
-3.5 | -0.4196 | 0.00625 | 0.0021 | -67.136
-3 | -0.3554 | 0.00614 | 0.0033 | -57.8827
-2.5 | -0.2908 | 0.00594 | 0.0042 | -48.9562
-2 | -0.2268 | 0.00572 | 0.005 | -39.6503
-1.5 | -0.1632 | 0.00554 | 0.0057 | -29.4585
-1 | -0.0985 | 0.00544 | 0.0061 | -18.1066
-0.5 | -0.0367 | 0.00519 | 0.0069 | -7.0713
0 | 0.0212 | 0.00484 | 0.0082 | 4.3802
1 | 0.1374 | 0.00476 | 0.0108 | 28.8655
1.5 | 0.201 | 0.00484 | 0.0113 | 41.5289
2 | 0.265 | 0.0049 | 0.0117 | 54.0816
2.5 | 0.3277 | 0.00484 | 0.0125 | 67.7066
3 | 0.3921 | 0.00487 | 0.0132 | 80.5133
3.5 | 0.4595 | 0.00503 | 0.0134 | 91.3519
4 | 0.5273 | 0.00525 | 0.0137 | 100.4381
4.5 | 0.5942 | 0.00555 | 0.0144 | 107.0631
5 | 0.655 | 0.00644 | 0.0161 | 101.7081
5.5 | 0.7203 | 0.00704 | 0.0175 | 102.3153
6 | 0.7883 | 0.0075 | 0.0189 | 105.1067
6.5 | 0.8566 | 0.00797 | 0.0207 | 107.478
7 | 0.9235 | 0.00867 | 0.0233 | 106.5167
7.5 | 0.9862 | 0.00985 | 0.0271 | 100.1218
8 | 1.0267 | 0.01262 | 0.0342 | 81.355
9 | 1.0284 | 0.02374 | 0.0488 | 43.3193
9.5 | 1 | 0.03123 | 0.0512 | 32.0205
10 | 0.9695 | 0.04148 | 0.0466 | 23.3727
10.5 | 0.9395 | 0.0541 | 0.0376 | 17.366
11 | 0.9107 | 0.06794 | 0.0283 | 13.4045
11.5 | 0.8814 | 0.08108 | 0.0211 | 10.8707
12 | 0.8542 | 0.09358 | 0.0147 | 9.128
12.5 | 0.8303 | 0.10597 | 0.0085 | 7.8352
13 | 0.8099 | 0.11847 | 0.0024 | 6.8363
13.5 | 0.7919 | 0.13132 | -0.0037 | 6.0303
14 | 0.7791 | 0.1442 | -0.0101 | 5.4029

## 105. Re 10M Mach 0.00 (1)
BIGFOIL.COM POLAR EXPORT
giiib
GIII BL45 |  |  |  | Cl Max: | 1.057 | at alpha= | 11 | deg
JavaFoil+Calcfoil stall+Eppler ext transition |  |  |  | L/D Max: | 109.761 | at alpha= | 9 | deg
Re: | 10000000 |  |  | Cd Min: | 0.00464 | at alpha= | 0 | deg
Mach: | 0 |  |  | Cl=0 at alpha= | -0.084746 | deg
|  |  |  | @ Cl=0.1, Cd= | 0.0054327
|  |  |  | @ Cl=0.4, Cd= | 0.0059815
|  |  |  | @ Cl=0.6, Cd= | 0.007193
alpha (deg) | Cl | Cd | Cm | Cl/Cd
-15.5 | -0.564 | 0.10964 | 0.018 | -5.144
-15 | -0.59 | 0.10356 | 0.018 | -5.696
-14.5 | -0.616 | 0.09748 | 0.018 | -6.314
-14 | -0.641 | 0.09045 | 0.018 | -7.092
-13.5 | -0.67 | 0.08053 | 0.019 | -8.314
-13 | -0.696 | 0.07212 | 0.02 | -9.654
-12.5 | -0.726 | 0.06098 | 0.021 | -11.899
-12 | -0.75 | 0.0531 | 0.021 | -14.126
-11.5 | -0.893 | 0.01295 | 0.027 | -68.913
-11 | -0.903 | 0.01168 | 0.026 | -77.314
-10.5 | -0.908 | 0.01124 | 0.026 | -80.794
-10 | -0.907 | 0.01031 | 0.025 | -87.927
-9.5 | -0.899 | 0.00989 | 0.024 | -90.914
-9 | -0.885 | 0.00954 | 0.023 | -92.738
-8.5 | -0.864 | 0.00916 | 0.023 | -94.287
-8 | -0.837 | 0.00883 | 0.022 | -94.803
-7.5 | -0.802 | 0.00862 | 0.021 | -92.97
-7 | -0.759 | 0.00828 | 0.02 | -91.734
-6.5 | -0.714 | 0.00804 | 0.019 | -88.786
-6 | -0.666 | 0.00787 | 0.018 | -84.644
-5.5 | -0.616 | 0.00745 | 0.018 | -82.649
-5 | -0.564 | 0.00726 | 0.017 | -77.667
-4.5 | -0.51 | 0.00729 | 0.016 | -69.991
-4 | -0.455 | 0.00709 | 0.015 | -64.278
-3.5 | -0.399 | 0.00693 | 0.014 | -57.637
-3 | -0.342 | 0.00688 | 0.013 | -49.774
-2.5 | -0.284 | 0.00674 | 0.013 | -42.226
-2 | -0.226 | 0.00622 | 0.012 | -36.366
-1.5 | -0.167 | 0.00602 | 0.011 | -27.822
-1 | -0.108 | 0.00593 | 0.01 | -18.298
-0.5 | -0.049 | 0.00573 | 0.009 | -8.613
0 | 0.01 | 0.00464 | 0.008 | 2.126
0.5 | 0.069 | 0.00535 | 0.007 | 12.976
1 | 0.129 | 0.00551 | 0.006 | 23.425
1.5 | 0.188 | 0.00555 | 0.005 | 33.938
2 | 0.248 | 0.00572 | 0.005 | 43.373
2.5 | 0.307 | 0.00578 | 0.004 | 53.146
3 | 0.367 | 0.00592 | 0.003 | 61.892
3.5 | 0.426 | 0.00603 | 0.002 | 70.598
4 | 0.484 | 0.00698 | 0.001 | 69.347
4.5 | 0.542 | 0.00717 | 0 | 75.569
5 | 0.599 | 0.00719 | -0.001 | 83.316
5.5 | 0.655 | 0.00736 | -0.002 | 88.91
6 | 0.709 | 0.00754 | -0.003 | 94.073
6.5 | 0.762 | 0.00754 | -0.004 | 101.11
7 | 0.813 | 0.008 | -0.005 | 101.711
7.5 | 0.863 | 0.0083 | -0.006 | 103.965
8 | 0.91 | 0.0085 | -0.006 | 107.033
8.5 | 0.954 | 0.00881 | -0.007 | 108.205
9 | 0.987 | 0.00899 | -0.008 | 109.761
9.5 | 1.015 | 0.00966 | -0.009 | 105.062
10 | 1.036 | 0.0101 | -0.01 | 102.602
10.5 | 1.05 | 0.01057 | -0.011 | 99.342
11 | 1.057 | 0.01128 | -0.012 | 93.735
11.5 | 1.057 | 0.01264 | -0.013 | 83.679
12 | 1.051 | 0.01327 | -0.014 | 79.199
12.5 | 1.016 | 0.01478 | -0.014 | 68.719
13 | 0.983 | 0.01768 | -0.015 | 55.614
13.5 | 0.952 | 0.02009 | -0.016 | 47.411
14 | 0.907 | 0.02612 | -0.016 | 34.724
14.5 | 0.854 | 0.03643 | -0.016 | 23.441
15 | 0.801 | 0.05 | -0.016 | 16.029
15.5 | 0.762 | 0.0578 | -0.017 | 13.18
16 | 0.716 | 0.07197 | -0.016 | 9.943

## 106. Re 10M Mach 0.00 (2)
BIGFOIL.COM POLAR EXPORT
giiib
GIII BL45 |  |  |  | Cl Max: | 1.724 | at alpha= | 19 | deg
XFOIL ncrit=9 |  |  |  | L/D Max: | 117.524 | at alpha= | 9 | deg
Re: | 10000000 |  |  | Cd Min: | 0.04735 | at alpha= | 20 | deg
Mach: | 0 |  |  | Cl=0 at alpha= | -0.16168 | deg
|  |  |  | @ Cl=0.1, Cd= | 0.0046358
|  |  |  | @ Cl=0.4, Cd= | 0.004646
|  |  |  | @ Cl=0.6, Cd= | 0.0059112
alpha (deg) | Cl | Cd | Cm | Cl/Cd
-20 | -1.6707 | 0.0453 | -0.0345 | -36.8808
-19.5 | -1.697 | 0.03742 | -0.0352 | -45.3501
-19 | -1.713 | 0.03176 | -0.0333 | -53.9358
-18.5 | -1.7141 | 0.02807 | -0.03 | -61.0652
-18 | -1.7068 | 0.0254 | -0.0261 | -67.1969
-17.5 | -1.694 | 0.0233 | -0.0217 | -72.7039
-17 | -1.6757 | 0.02167 | -0.0173 | -77.3281
-16.5 | -1.6517 | 0.02033 | -0.0132 | -81.2445
-16 | -1.618 | 0.01913 | -0.0105 | -84.5792
-15.5 | -1.5806 | 0.01802 | -0.0083 | -87.7137
-15 | -1.5402 | 0.01703 | -0.0065 | -90.4404
-14.5 | -1.4977 | 0.01613 | -0.005 | -92.8518
-14 | -1.4535 | 0.01529 | -0.0036 | -95.0621
-12 | -1.2681 | 0.01221 | 0.0011 | -103.8575
-11.5 | -1.2219 | 0.01137 | 0.0025 | -107.467
-11 | -1.1724 | 0.01064 | 0.0033 | -110.188
-10.5 | -1.1109 | 0.0099 | 0.0015 | -112.2121
-10 | -1.0632 | 0.00948 | 0.0029 | -112.1519
-9.5 | -1.0121 | 0.00912 | 0.0036 | -110.9759
-8.5 | -0.9065 | 0.00837 | 0.0043 | -108.3035
-8 | -0.8535 | 0.00794 | 0.0046 | -107.4937
-7.5 | -0.7998 | 0.00758 | 0.0049 | -105.5145
-7 | -0.7455 | 0.0073 | 0.005 | -102.1233
-6.5 | -0.6908 | 0.00701 | 0.0051 | -98.5449
-6 | -0.6363 | 0.00669 | 0.0052 | -95.1121
-5.5 | -0.5811 | 0.00646 | 0.0052 | -89.9536
-5 | -0.5259 | 0.00623 | 0.0053 | -84.4141
-4.5 | -0.4708 | 0.00602 | 0.0053 | -78.206
-4 | -0.416 | 0.00584 | 0.0054 | -71.2329
-3.5 | -0.3626 | 0.00581 | 0.0058 | -62.4096
-3 | -0.3084 | 0.00572 | 0.006 | -53.9161
-2.5 | -0.2539 | 0.00558 | 0.0062 | -45.5018
-2 | -0.1995 | 0.00545 | 0.0063 | -36.6055
-1.5 | -0.1449 | 0.00527 | 0.0064 | -27.4953
-1 | -0.0895 | 0.00519 | 0.0064 | -17.2447
-0.5 | -0.0362 | 0.00504 | 0.0067 | -7.1825
0 | 0.0173 | 0.00488 | 0.007 | 3.5451
1 | 0.1189 | 0.00458 | 0.0085 | 25.9607
1.5 | 0.1728 | 0.00462 | 0.0087 | 37.4026
2 | 0.2274 | 0.00464 | 0.0088 | 49.0086
2.5 | 0.2824 | 0.00465 | 0.0088 | 60.7312
3 | 0.3351 | 0.00455 | 0.0093 | 73.6484
3.5 | 0.3888 | 0.00461 | 0.0096 | 84.3384
4 | 0.4448 | 0.00479 | 0.0094 | 92.8601
4.5 | 0.5003 | 0.005 | 0.0093 | 100.06
5 | 0.5538 | 0.00547 | 0.0094 | 101.2431
5.5 | 0.6072 | 0.00598 | 0.0096 | 101.5385
6 | 0.6613 | 0.00635 | 0.0096 | 104.1417
6.5 | 0.7157 | 0.00666 | 0.0096 | 107.4625
7 | 0.77 | 0.00696 | 0.0096 | 110.6322
7.5 | 0.8241 | 0.00727 | 0.0096 | 113.3563
8.5 | 0.9304 | 0.00795 | 0.0099 | 117.0314
9 | 0.9825 | 0.00836 | 0.0102 | 117.5239
9.5 | 1.0348 | 0.00886 | 0.0104 | 116.7946
10.5 | 1.1465 | 0.00979 | 0.009 | 117.1093
11 | 1.2059 | 0.01035 | 0.0073 | 116.5121
11.5 | 1.2627 | 0.01102 | 0.0061 | 114.5826
12 | 1.3174 | 0.01177 | 0.0053 | 111.9286
12.5 | 1.3709 | 0.0126 | 0.0046 | 108.8016
13 | 1.4065 | 0.01343 | 0.0078 | 104.7282
13.5 | 1.4434 | 0.01434 | 0.0104 | 100.6555
14 | 1.4848 | 0.01516 | 0.012 | 97.942
14.5 | 1.5256 | 0.01604 | 0.0135 | 95.1122
15 | 1.5649 | 0.01697 | 0.0151 | 92.2157
15.5 | 1.6001 | 0.018 | 0.0173 | 88.8944
16 | 1.6278 | 0.01913 | 0.0205 | 85.0915
16.5 | 1.6524 | 0.02051 | 0.0235 | 80.5656
17 | 1.6746 | 0.02221 | 0.0261 | 75.3985
17.5 | 1.6933 | 0.02437 | 0.0283 | 69.483
18 | 1.7091 | 0.02699 | 0.03 | 63.3235
18.5 | 1.7192 | 0.03036 | 0.0311 | 56.6271
19 | 1.724 | 0.03459 | 0.0315 | 49.841
19.5 | 1.7202 | 0.04016 | 0.0309 | 42.8337
20 | 1.707 | 0.04735 | 0.029 | 36.0507

## 107. Re 10M Mach 0.10 (1)
BIGFOIL.COM POLAR EXPORT
giiib
GIII BL45 |  |  |  | Cl Max: | 1.05 | at alpha= | 11 | deg
JavaFoil+Calcfoil stall+Eppler ext transition |  |  |  | L/D Max: | 108.725 | at alpha= | 9 | deg
Re: | 10000000 |  |  | Cd Min: | 0.00469 | at alpha= | 0 | deg
Mach: | 0.1 |  |  | Cl=0 at alpha= | -0.083333 | deg
|  |  |  | @ Cl=0.1, Cd= | 0.005365
|  |  |  | @ Cl=0.4, Cd= | 0.0060347
|  |  |  | @ Cl=0.6, Cd= | 0.0071693
alpha (deg) | Cl | Cd | Cm | Cl/Cd
-15 | -0.545 | 0.10561 | 0.017 | -5.164
-14.5 | -0.574 | 0.09997 | 0.017 | -5.746
-14 | -0.603 | 0.0934 | 0.017 | -6.455
-13.5 | -0.636 | 0.08178 | 0.019 | -7.773
-13 | -0.662 | 0.07672 | 0.019 | -8.63
-12.5 | -0.692 | 0.06772 | 0.019 | -10.212
-12 | -0.782 | 0.02841 | 0.025 | -27.513
-11.5 | -0.824 | 0.02037 | 0.025 | -40.462
-11 | -0.887 | 0.01197 | 0.026 | -74.105
-10.5 | -0.896 | 0.01144 | 0.026 | -78.318
-10 | -0.898 | 0.01058 | 0.025 | -84.905
-9.5 | -0.893 | 0.00999 | 0.024 | -89.452
-9 | -0.882 | 0.00955 | 0.023 | -92.284
-8.5 | -0.863 | 0.00916 | 0.023 | -94.147
-8 | -0.837 | 0.00893 | 0.022 | -93.746
-7.5 | -0.803 | 0.0086 | 0.021 | -93.405
-7 | -0.761 | 0.00835 | 0.02 | -91.149
-6.5 | -0.716 | 0.00801 | 0.019 | -89.442
-6 | -0.668 | 0.00787 | 0.019 | -84.951
-5.5 | -0.618 | 0.00743 | 0.018 | -83.284
-5 | -0.566 | 0.00723 | 0.017 | -78.341
-4.5 | -0.513 | 0.00738 | 0.016 | -69.484
-4 | -0.458 | 0.00717 | 0.015 | -63.794
-3.5 | -0.401 | 0.00696 | 0.014 | -57.612
-3 | -0.344 | 0.00687 | 0.013 | -50.092
-2.5 | -0.286 | 0.00682 | 0.013 | -41.906
-2 | -0.227 | 0.00623 | 0.012 | -36.462
-1.5 | -0.168 | 0.0061 | 0.011 | -27.592
-1 | -0.109 | 0.00593 | 0.01 | -18.395
-0.5 | -0.05 | 0.00574 | 0.009 | -8.642
0 | 0.01 | 0.00469 | 0.008 | 2.11
0.5 | 0.07 | 0.00528 | 0.007 | 13.203
1 | 0.13 | 0.00545 | 0.006 | 23.794
1.5 | 0.189 | 0.00562 | 0.005 | 33.678
2 | 0.249 | 0.0057 | 0.005 | 43.696
2.5 | 0.309 | 0.00577 | 0.004 | 53.513
3 | 0.368 | 0.00596 | 0.003 | 61.824
3.5 | 0.428 | 0.0061 | 0.002 | 70.079
4 | 0.486 | 0.00696 | 0.001 | 69.865
4.5 | 0.544 | 0.00715 | 0 | 76.101
5 | 0.602 | 0.00717 | -0.001 | 83.917
5.5 | 0.658 | 0.00731 | -0.002 | 89.905
6 | 0.712 | 0.00759 | -0.003 | 93.878
6.5 | 0.766 | 0.00762 | -0.004 | 100.514
7 | 0.817 | 0.00806 | -0.005 | 101.292
7.5 | 0.866 | 0.00829 | -0.006 | 104.5
8 | 0.912 | 0.00858 | -0.007 | 106.371
8.5 | 0.956 | 0.00891 | -0.007 | 107.298
9 | 0.989 | 0.00909 | -0.008 | 108.725
9.5 | 1.015 | 0.00975 | -0.009 | 104.045
10 | 1.034 | 0.0102 | -0.01 | 101.344
10.5 | 1.046 | 0.01069 | -0.011 | 97.777
11 | 1.05 | 0.01143 | -0.012 | 91.838
11.5 | 1.046 | 0.01286 | -0.013 | 81.362
12 | 1.036 | 0.01357 | -0.014 | 76.301
12.5 | 0.991 | 0.01565 | -0.014 | 63.353
13 | 0.957 | 0.01827 | -0.015 | 52.367
13.5 | 0.919 | 0.02144 | -0.016 | 42.859
14 | 0.862 | 0.03046 | -0.016 | 28.29
14.5 | 0.802 | 0.04398 | -0.016 | 18.242
15 | 0.743 | 0.06234 | -0.015 | 11.915
15.5 | 0.7 | 0.07189 | -0.016 | 9.733
16 | 0.653 | 0.08672 | -0.015 | 7.531

## 108. Re 10M Mach 0.10 (2)
BIGFOIL.COM POLAR EXPORT
giiib
GIII BL45 |  |  |  | Cl Max: | 1.6954 | at alpha= | 18.5 | deg
XFOIL ncrit=9 |  |  |  | L/D Max: | 117.204 | at alpha= | 9 | deg
Re: | 10000000 |  |  | Cd Min: | 0.07723 | at alpha= | -20 | deg
Mach: | 0.1 |  |  | Cl=0 at alpha= | -0.16294 | deg
|  |  |  | @ Cl=0.1, Cd= | 0.0045975
|  |  |  | @ Cl=0.4, Cd= | 0.00464
|  |  |  | @ Cl=0.6, Cd= | 0.0059009
alpha (deg) | Cl | Cd | Cm | Cl/Cd
-20 | -1.4961 | 0.07723 | -0.018 | -19.372
-19.5 | -1.5797 | 0.05497 | -0.0327 | -28.7375
-19 | -1.623 | 0.04336 | -0.0375 | -37.4308
-18.5 | -1.6458 | 0.03607 | -0.0376 | -45.6279
-18 | -1.6567 | 0.03102 | -0.0351 | -53.4075
-17.5 | -1.6621 | 0.02709 | -0.0308 | -61.3547
-17 | -1.6572 | 0.02431 | -0.0257 | -68.1695
-16.5 | -1.6442 | 0.02224 | -0.0205 | -73.9299
-16 | -1.6222 | 0.02062 | -0.0158 | -78.6712
-15.5 | -1.5886 | 0.0192 | -0.0128 | -82.7396
-15 | -1.5503 | 0.01798 | -0.0104 | -86.2236
-14.5 | -1.5086 | 0.01691 | -0.0083 | -89.2135
-14 | -1.4648 | 0.01594 | -0.0065 | -91.8946
-13.5 | -1.4196 | 0.01503 | -0.0049 | -94.4511
-13 | -1.3731 | 0.01418 | -0.0035 | -96.8336
-12.5 | -1.3257 | 0.01337 | -0.0021 | -99.1548
-11.5 | -1.2304 | 0.01178 | 0.0007 | -104.4482
-11 | -1.1817 | 0.01095 | 0.0019 | -107.9178
-10.5 | -1.1196 | 0.01014 | 0.0003 | -110.4142
-10 | -1.0713 | 0.00965 | 0.0018 | -111.0155
-9.5 | -1.0199 | 0.00923 | 0.0027 | -110.4984
-9 | -0.9667 | 0.00884 | 0.0032 | -109.3552
-8.5 | -0.9129 | 0.00847 | 0.0036 | -107.7804
-8 | -0.8593 | 0.00802 | 0.0041 | -107.1446
-7.5 | -0.8053 | 0.00763 | 0.0044 | -105.5439
-7 | -0.7504 | 0.00733 | 0.0046 | -102.3738
-6.5 | -0.6952 | 0.00706 | 0.0048 | -98.4703
-6 | -0.6402 | 0.00672 | 0.005 | -95.2679
-5.5 | -0.5846 | 0.00648 | 0.005 | -90.216
-5 | -0.529 | 0.00625 | 0.0051 | -84.64
-4.5 | -0.4736 | 0.00604 | 0.0052 | -78.4106
-4 | -0.4183 | 0.00586 | 0.0053 | -71.3823
-3.5 | -0.3645 | 0.00582 | 0.0057 | -62.6289
-3 | -0.31 | 0.00573 | 0.0059 | -54.1012
-2.5 | -0.2552 | 0.00558 | 0.0061 | -45.7348
-2 | -0.2004 | 0.00546 | 0.0063 | -36.7033
-1.5 | -0.1456 | 0.00527 | 0.0064 | -27.6281
-1 | -0.0899 | 0.0052 | 0.0064 | -17.2885
-0.5 | -0.0362 | 0.00504 | 0.0067 | -7.1825
0 | 0.0175 | 0.00489 | 0.007 | 3.5787
0.5 | 0.0672 | 0.00461 | 0.008 | 14.577
1 | 0.1195 | 0.00459 | 0.0086 | 26.0349
1.5 | 0.1737 | 0.00462 | 0.0088 | 37.5974
2 | 0.2287 | 0.00464 | 0.0089 | 49.2888
2.5 | 0.284 | 0.00466 | 0.0089 | 60.9442
3 | 0.3369 | 0.00455 | 0.0094 | 74.044
3.5 | 0.3911 | 0.00461 | 0.0097 | 84.8373
4 | 0.4474 | 0.0048 | 0.0095 | 93.2083
4.5 | 0.5033 | 0.00501 | 0.0094 | 100.4591
5 | 0.557 | 0.00551 | 0.0096 | 101.0889
5.5 | 0.6109 | 0.006 | 0.0098 | 101.8167
6 | 0.6654 | 0.00638 | 0.0098 | 104.2947
6.5 | 0.7202 | 0.00669 | 0.0099 | 107.6532
7 | 0.775 | 0.00699 | 0.0099 | 110.8727
7.5 | 0.8294 | 0.00732 | 0.0099 | 113.306
8 | 0.8833 | 0.00767 | 0.0101 | 115.163
8.5 | 0.9367 | 0.00801 | 0.0104 | 116.9413
9 | 0.9892 | 0.00844 | 0.0108 | 117.2038
9.5 | 1.042 | 0.00896 | 0.0111 | 116.2946
10 | 1.0961 | 0.0094 | 0.011 | 116.6064
10.5 | 1.1555 | 0.00991 | 0.0097 | 116.5994
11 | 1.2152 | 0.01053 | 0.0082 | 115.4036
11.5 | 1.2724 | 0.01126 | 0.0072 | 113.0018
12 | 1.3276 | 0.01207 | 0.0065 | 109.9917
12.5 | 1.3792 | 0.01299 | 0.0065 | 106.174
13 | 1.412 | 0.01395 | 0.0104 | 101.2186
13.5 | 1.4523 | 0.01475 | 0.0127 | 98.461
14 | 1.494 | 0.01563 | 0.0144 | 95.5854
14.5 | 1.5345 | 0.01659 | 0.0162 | 92.4955
15 | 1.5729 | 0.01761 | 0.0182 | 89.3186
15.5 | 1.6027 | 0.01877 | 0.0215 | 85.3863
16 | 1.6283 | 0.02012 | 0.0248 | 80.9294
16.5 | 1.6504 | 0.02187 | 0.0278 | 75.4641
17 | 1.6697 | 0.02404 | 0.0303 | 69.4551
17.5 | 1.6843 | 0.02684 | 0.0323 | 62.7534
18 | 1.6938 | 0.03038 | 0.0336 | 55.7538
18.5 | 1.6954 | 0.03508 | 0.0339 | 48.3295
19 | 1.6881 | 0.04127 | 0.033 | 40.9038
19.5 | 1.6695 | 0.04942 | 0.0306 | 33.7819
20 | 1.6365 | 0.0603 | 0.026 | 27.1393

## 109. Re 10M Mach 0.25 (1)
BIGFOIL.COM POLAR EXPORT
giiib
GIII BL45 |  |  |  | Cl Max: | 1.011 | at alpha= | 10 | deg
JavaFoil+Calcfoil stall+Eppler ext transition |  |  |  | L/D Max: | 106.579 | at alpha= | 8.5 | deg
Re: | 10000000 |  |  | Cd Min: | 0.00512 | at alpha= | 0 | deg
Mach: | 0.25 |  |  | Cl=0 at alpha= | -0.081967 | deg
|  |  |  | @ Cl=0.1, Cd= | 0.005443
|  |  |  | @ Cl=0.4, Cd= | 0.09614
|  |  |  | @ Cl=0.6, Cd= | 0.09614
alpha (deg) | Cl | Cd | Cm | Cl/Cd
-14 | -0.241 | 0.10913 | 0.014 | -2.206
-13.5 | -0.321 | 0.09385 | 0.017 | -3.416
-13 | -0.389 | 0.09118 | 0.016 | -4.27
-12.5 | -0.453 | 0.08489 | 0.015 | -5.337
-12 | -0.511 | 0.07913 | 0.015 | -6.464
-11.5 | -0.564 | 0.07287 | 0.016 | -7.742
-11 | -0.613 | 0.06502 | 0.017 | -9.421
-10.5 | -0.777 | 0.01358 | 0.026 | -57.214
-10 | -0.82 | 0.01193 | 0.026 | -68.709
-9.5 | -0.841 | 0.01075 | 0.025 | -78.21
-9 | -0.85 | 0.01009 | 0.024 | -84.172
-8.5 | -0.847 | 0.00957 | 0.023 | -88.508
-8 | -0.833 | 0.00921 | 0.022 | -90.446
-7.5 | -0.807 | 0.00893 | 0.022 | -90.3
-7 | -0.769 | 0.00858 | 0.021 | -89.594
-6.5 | -0.726 | 0.00832 | 0.02 | -87.342
-6 | -0.68 | 0.0081 | 0.019 | -83.945
-5.5 | -0.631 | 0.00768 | 0.018 | -82.123
-5 | -0.579 | 0.00743 | 0.017 | -77.931
-4.5 | -0.525 | 0.00745 | 0.016 | -70.455
-4 | -0.469 | 0.00727 | 0.016 | -64.502
-3.5 | -0.412 | 0.00705 | 0.015 | -58.345
-3 | -0.353 | 0.00691 | 0.014 | -51.095
-2.5 | -0.294 | 0.00686 | 0.013 | -42.809
-2 | -0.233 | 0.00631 | 0.012 | -36.966
-1.5 | -0.173 | 0.00611 | 0.011 | -28.296
-1 | -0.112 | 0.00602 | 0.01 | -18.602
-0.5 | -0.051 | 0.00581 | 0.009 | -8.774
0 | 0.01 | 0.00512 | 0.008 | 1.99
0.5 | 0.072 | 0.00542 | 0.007 | 13.233
1 | 0.133 | 0.00547 | 0.007 | 24.356
1.5 | 0.195 | 0.00563 | 0.006 | 34.547
2 | 0.256 | 0.0058 | 0.005 | 44.121
2.5 | 0.317 | 0.00596 | 0.004 | 53.21
3 | 0.379 | 0.00603 | 0.003 | 62.801
3.5 | 0.44 | 0.00615 | 0.002 | 71.494
4 | 0.5 | 0.00714 | 0.001 | 69.946
4.5 | 0.559 | 0.00734 | 0 | 76.129
5 | 0.617 | 0.00755 | -0.001 | 81.743
5.5 | 0.674 | 0.00753 | -0.002 | 89.514
6 | 0.73 | 0.00772 | -0.003 | 94.503
6.5 | 0.783 | 0.00774 | -0.004 | 101.212
7 | 0.834 | 0.00824 | -0.005 | 101.165
7.5 | 0.882 | 0.00859 | -0.006 | 102.713
8 | 0.927 | 0.00892 | -0.007 | 103.92
8.5 | 0.967 | 0.00907 | -0.008 | 106.579
9 | 0.992 | 0.00952 | -0.009 | 104.2
9.5 | 1.007 | 0.01026 | -0.01 | 98.155
10 | 1.011 | 0.01083 | -0.01 | 93.385
10.5 | 1.003 | 0.0116 | -0.011 | 86.493
11 | 0.982 | 0.01265 | -0.012 | 77.628
11.5 | 0.923 | 0.0155 | -0.013 | 59.581
12 | 0.869 | 0.01755 | -0.014 | 49.525
12.5 | 0.787 | 0.0253 | -0.014 | 31.097
13 | 0.68 | 0.0471 | -0.013 | 14.433
13.5 | 0.585 | 0.07061 | -0.012 | 8.288
14 | 0.509 | 0.07974 | -0.012 | 6.383
14.5 | 0.43 | 0.08744 | -0.013 | 4.915
15 | 0.345 | 0.09614 | -0.013 | 3.591

## 110. Re 10M Mach 0.25 (2)
BIGFOIL.COM POLAR EXPORT
giiib
GIII BL45 |  |  |  | Cl Max: | 1.4762 | at alpha= | 14 | deg
XFOIL ncrit=9 |  |  |  | L/D Max: | 115.852 | at alpha= | 8.5 | deg
Re: | 10000000 |  |  | Cd Min: | 0.22174 | at alpha= | -18 | deg
Mach: | 0.25 |  |  | Cl=0 at alpha= | -0.16758 | deg
|  |  |  | @ Cl=0.1, Cd= | 0.0046372
|  |  |  | @ Cl=0.4, Cd= | 0.0046552
|  |  |  | @ Cl=0.6, Cd= | 0.0058762
alpha (deg) | Cl | Cd | Cm | Cl/Cd
-18 | -0.7734 | 0.22174 | 0.0614 | -3.4879
-17 | -0.8498 | 0.16814 | 0.0363 | -5.0541
-16.5 | -0.9257 | 0.14071 | 0.0208 | -6.5788
-16 | -1.0605 | 0.10685 | 0.0001 | -9.9251
-15.5 | -1.1504 | 0.0836 | -0.0141 | -13.7608
-15 | -1.2107 | 0.0596 | -0.0305 | -20.3138
-14.5 | -1.2502 | 0.0461 | -0.0401 | -27.1193
-14 | -1.2907 | 0.03693 | -0.041 | -34.9499
-13.5 | -1.329 | 0.03023 | -0.0352 | -43.963
-13 | -1.3532 | 0.02479 | -0.0262 | -54.5865
-12.5 | -1.3456 | 0.02004 | -0.0197 | -67.1457
-12 | -1.3153 | 0.01694 | -0.015 | -77.6446
-11.5 | -1.273 | 0.01491 | -0.0113 | -85.3789
-11 | -1.2249 | 0.01351 | -0.0084 | -90.6662
-10.5 | -1.1661 | 0.01216 | -0.0076 | -95.8964
-10 | -1.1155 | 0.01096 | -0.005 | -101.7792
-9.5 | -1.0621 | 0.01018 | -0.003 | -104.332
-9 | -1.0064 | 0.00951 | -0.0015 | -105.8254
-8.5 | -0.9498 | 0.00896 | -0.0003 | -106.0045
-8 | -0.8925 | 0.0085 | 0.0006 | -105
-7.5 | -0.8355 | 0.00801 | 0.0016 | -104.3071
-7 | -0.7782 | 0.00758 | 0.0023 | -102.6649
-6.5 | -0.7202 | 0.00725 | 0.0029 | -99.3379
-6 | -0.6623 | 0.00692 | 0.0034 | -95.7081
-5.5 | -0.6045 | 0.0066 | 0.0038 | -91.5909
-5 | -0.5462 | 0.00637 | 0.0041 | -85.7457
-4.5 | -0.4887 | 0.00612 | 0.0045 | -79.8529
-4 | -0.4312 | 0.00593 | 0.0048 | -72.715
-3.5 | -0.3753 | 0.00587 | 0.0053 | -63.9353
-3 | -0.3188 | 0.00579 | 0.0056 | -55.0604
-2.5 | -0.2622 | 0.00563 | 0.0059 | -46.5719
-2 | -0.2057 | 0.00549 | 0.0062 | -37.4681
-1.5 | -0.1492 | 0.0053 | 0.0064 | -28.1509
-1 | -0.0918 | 0.00522 | 0.0064 | -17.5862
-0.5 | -0.0365 | 0.00507 | 0.0068 | -7.1992
0 | 0.0184 | 0.00492 | 0.0072 | 3.7398
0.5 | 0.0693 | 0.00466 | 0.0083 | 14.8712
1 | 0.1232 | 0.00462 | 0.0089 | 26.6667
1.5 | 0.1789 | 0.00466 | 0.0092 | 38.3906
2 | 0.2358 | 0.00468 | 0.0093 | 50.3846
2.5 | 0.2927 | 0.00471 | 0.0094 | 62.1444
3 | 0.3472 | 0.00459 | 0.0101 | 75.6427
3.5 | 0.4039 | 0.00466 | 0.0103 | 86.6738
4 | 0.4622 | 0.00485 | 0.0102 | 95.299
4.5 | 0.52 | 0.00508 | 0.0102 | 102.3622
5 | 0.5752 | 0.00566 | 0.0106 | 101.6254
5.5 | 0.6314 | 0.00615 | 0.0109 | 102.6667
6 | 0.688 | 0.00655 | 0.0112 | 105.0382
6.5 | 0.7453 | 0.00688 | 0.0114 | 108.3285
7 | 0.8028 | 0.00719 | 0.0117 | 111.6551
7.5 | 0.8596 | 0.00758 | 0.0121 | 113.4037
8 | 0.9164 | 0.00794 | 0.0126 | 115.4156
8.5 | 0.972 | 0.00839 | 0.0134 | 115.8522
9 | 1.0267 | 0.00893 | 0.0144 | 114.972
9.5 | 1.0838 | 0.00944 | 0.015 | 114.8093
10.5 | 1.2049 | 0.01083 | 0.0146 | 111.2558
11 | 1.267 | 0.01176 | 0.014 | 107.7381
11.5 | 1.3248 | 0.01299 | 0.0142 | 101.9861
12 | 1.3705 | 0.01448 | 0.0166 | 94.6478
12.5 | 1.4059 | 0.01562 | 0.0213 | 90.0064
13 | 1.4423 | 0.01715 | 0.0251 | 84.0991
13.5 | 1.4682 | 0.0191 | 0.0301 | 76.8691
14 | 1.4762 | 0.02187 | 0.0361 | 67.4989
14.5 | 1.4722 | 0.02612 | 0.0405 | 56.3629
15 | 1.4564 | 0.03236 | 0.0422 | 45.0062
15.5 | 1.43 | 0.0411 | 0.0404 | 34.7932
16 | 1.3965 | 0.0523 | 0.0352 | 26.7017
16.5 | 1.3567 | 0.06556 | 0.0281 | 20.694
17 | 1.3125 | 0.08043 | 0.02 | 16.3185
17.5 | 1.2638 | 0.09621 | 0.0119 | 13.1358
18 | 1.2147 | 0.11195 | 0.0039 | 10.8504
18.5 | 1.1669 | 0.12798 | -0.0048 | 9.1178
19 | 1.1242 | 0.14396 | -0.0137 | 7.8091

## 111. Re 10M Mach 0.50 (1)
BIGFOIL.COM POLAR EXPORT
giiib
GIII BL45 |  |  |  | Cl Max: | 1.106 | at alpha= | 20 | deg
JavaFoil+Calcfoil stall+Eppler ext transition |  |  |  | L/D Max: | 92.304 | at alpha= | 6.5 | deg
Re: | 10000000 |  |  | Cd Min: | 0.00542 | at alpha= | 0 | deg
Mach: | 0.5 |  |  | Cl=0 at alpha= | -0.080882 | deg
|  |  |  | @ Cl=0.1, Cd= | 0.0056064
|  |  |  | @ Cl=0.4, Cd= | 0.0062859
|  |  |  | @ Cl=0.6, Cd= | 0.007872
alpha (deg) | Cl | Cd | Cm | Cl/Cd
-20 | -1.095 | 0.14318 | 0.03 | -7.649
-19.5 | -1.067 | 0.13958 | 0.029 | -7.642
-19 | -1.036 | 0.13808 | 0.027 | -7.502
-18.5 | -1.008 | 0.13384 | 0.026 | -7.53
-18 | -0.979 | 0.13134 | 0.025 | -7.457
-17.5 | -0.951 | 0.12709 | 0.025 | -7.485
-17 | -0.927 | 0.13588 | 0.024 | -6.819
-16.5 | -0.902 | 0.12365 | 0.025 | -7.298
-16 | -0.876 | 0.11603 | 0.024 | -7.55
-15.5 | -0.848 | 0.11181 | 0.023 | -7.588
-15 | -0.82 | 0.10794 | 0.022 | -7.595
-14.5 | -0.793 | 0.10098 | 0.022 | -7.851
-14 | -0.764 | 0.09871 | 0.021 | -7.74
-13.5 | -0.736 | 0.09452 | 0.019 | -7.782
-13 | -0.708 | 0.09105 | 0.019 | -7.778
-12.5 | -0.681 | 0.08753 | 0.018 | -7.783
-12 | -0.655 | 0.0844 | 0.018 | -7.765
-11.5 | -0.628 | 0.07856 | 0.018 | -7.995
-11 | -0.602 | 0.07235 | 0.017 | -8.315
-10.5 | -0.577 | 0.06523 | 0.018 | -8.842
-10 | -0.557 | 0.05498 | 0.019 | -10.138
-9.5 | -0.61 | 0.01687 | 0.027 | -36.135
-9 | -0.496 | 0.05395 | 0.016 | -9.187
-8.5 | -0.569 | 0.01209 | 0.026 | -47.006
-8 | -0.535 | 0.01079 | 0.025 | -49.634
-7.5 | -0.502 | 0.01129 | 0.024 | -44.436
-7 | -0.468 | 0.01017 | 0.023 | -46.087
-6.5 | -0.602 | 0.00946 | 0.022 | -63.619
-6 | -0.669 | 0.00905 | 0.021 | -73.919
-5.5 | -0.656 | 0.00851 | 0.02 | -77.101
-5 | -0.62 | 0.00804 | 0.019 | -77.173
-4.5 | -0.572 | 0.00805 | 0.018 | -71.024
-4 | -0.516 | 0.00743 | 0.017 | -69.433
-3.5 | -0.456 | 0.00747 | 0.016 | -61.017
-3 | -0.392 | 0.00728 | 0.015 | -53.899
-2.5 | -0.327 | 0.00719 | 0.014 | -45.485
-2 | -0.26 | 0.00702 | 0.013 | -37.082
-1.5 | -0.193 | 0.00634 | 0.012 | -30.439
-1 | -0.125 | 0.00621 | 0.011 | -20.15
-0.5 | -0.057 | 0.00603 | 0.01 | -9.45
0 | 0.011 | 0.00542 | 0.009 | 2.099
0.5 | 0.08 | 0.00556 | 0.008 | 14.426
1 | 0.149 | 0.00572 | 0.007 | 26.009
1.5 | 0.218 | 0.00588 | 0.006 | 37.016
2 | 0.286 | 0.00604 | 0.005 | 47.345
2.5 | 0.355 | 0.00618 | 0.004 | 57.393
3 | 0.423 | 0.00634 | 0.003 | 66.727
3.5 | 0.491 | 0.00656 | 0.002 | 74.823
4 | 0.557 | 0.0077 | 0.001 | 72.388
4.5 | 0.622 | 0.00796 | 0 | 78.168
5 | 0.685 | 0.00833 | -0.001 | 82.201
5.5 | 0.744 | 0.00862 | -0.002 | 86.235
6 | 0.797 | 0.00871 | -0.003 | 91.6
6.5 | 0.843 | 0.00914 | -0.004 | 92.304
7 | 0.876 | 0.0096 | -0.005 | 91.27
7.5 | 0.886 | 0.01002 | -0.006 | 88.39
8 | 0.837 | 0.01087 | -0.007 | 77.019
8.5 | 0.586 | 0.01174 | -0.009 | 49.948
9 | 0.611 | 0.01379 | -0.009 | 44.344
9.5 | 0.635 | 0.0158 | -0.01 | 40.154
10 | 0.662 | 0.01746 | -0.011 | 37.913
10.5 | 0.667 | 0.02621 | -0.012 | 25.442
11 | 0.704 | 0.02491 | -0.013 | 28.269
11.5 | 0.677 | 0.05241 | -0.012 | 12.915
12 | 0.68 | 0.07347 | -0.011 | 9.259
12.5 | 0.708 | 0.07852 | -0.011 | 9.019
13 | 0.729 | 0.09083 | -0.011 | 8.028
13.5 | 0.752 | 0.09443 | -0.011 | 7.962
14 | 0.786 | 0.09396 | -0.013 | 8.368
14.5 | 0.817 | 0.09596 | -0.014 | 8.518
15 | 0.847 | 0.09871 | -0.015 | 8.581
15.5 | 0.874 | 0.10481 | -0.016 | 8.337
16 | 0.898 | 0.1154 | -0.016 | 7.785
16.5 | 0.921 | 0.11458 | -0.016 | 8.039
17 | 0.952 | 0.1158 | -0.018 | 8.223
17.5 | 0.981 | 0.11936 | -0.018 | 8.22
18 | 1.009 | 0.12447 | -0.019 | 8.109
18.5 | 1.034 | 0.13237 | -0.02 | 7.813
19 | 1.056 | 0.15015 | -0.02 | 7.033
19.5 | 1.077 | 0.16463 | -0.02 | 6.543
20 | 1.106 | 0.16749 | -0.021 | 6.605

## 112. Re 10M Mach 0.50 (2)
BIGFOIL.COM POLAR EXPORT
giiib
GIII BL45 |  |  |  | Cl Max: | 1.0407 | at alpha= | 9 | deg
XFOIL ncrit=9 |  |  |  | L/D Max: | 112.171 | at alpha= | 7 | deg
Re: | 10000000 |  |  | Cd Min: | 0.28206 | at alpha= | -20 | deg
Mach: | 0.5 |  |  | Cl=0 at alpha= | -0.18796 | deg
|  |  |  | @ Cl=0.1, Cd= | 0.0048144
|  |  |  | @ Cl=0.4, Cd= | 0.0047592
|  |  |  | @ Cl=0.6, Cd= | 0.0054767
alpha (deg) | Cl | Cd | Cm | Cl/Cd
-20 | -0.9047 | 0.28206 | 0.0941 | -3.2075
-19.5 | -0.8832 | 0.27319 | 0.0887 | -3.2329
-19 | -0.8618 | 0.26417 | 0.0834 | -3.2623
-18.5 | -0.5491 | 0.19843 | 0.0321 | -2.7672
-18 | -0.5379 | 0.1927 | 0.0292 | -2.7914
-17 | -0.7797 | 0.22689 | 0.0626 | -3.4365
-16.5 | -0.759 | 0.21883 | 0.058 | -3.4684
-16 | -0.7395 | 0.21024 | 0.0533 | -3.5174
-15.5 | -0.7216 | 0.20123 | 0.0487 | -3.5859
-15 | -0.7049 | 0.19173 | 0.0439 | -3.6765
-14.5 | -0.6906 | 0.18172 | 0.0391 | -3.8004
-14 | -0.6796 | 0.17119 | 0.0342 | -3.9699
-13.5 | -0.6708 | 0.16073 | 0.0294 | -4.1735
-13 | -0.6614 | 0.15109 | 0.025 | -4.3775
-12.5 | -0.6603 | 0.13992 | 0.0199 | -4.7191
-12 | -0.6568 | 0.12992 | 0.0154 | -5.0554
-11.5 | -0.6581 | 0.11946 | 0.0106 | -5.509
-11 | -0.6648 | 0.10842 | 0.0054 | -6.1317
-10.5 | -0.675 | 0.09717 | -0.0004 | -6.9466
-10 | -0.6883 | 0.08572 | -0.0068 | -8.0296
-9.5 | -0.7032 | 0.07384 | -0.0145 | -9.5233
-9 | -0.7164 | 0.05951 | -0.0287 | -12.0383
-8.5 | -0.7437 | 0.04841 | -0.0362 | -15.3625
-8 | -0.7776 | 0.03986 | -0.0343 | -19.5083
-7.5 | -0.8021 | 0.03035 | -0.0296 | -26.4283
-7 | -0.8165 | 0.02052 | -0.0224 | -39.7904
-6.5 | -0.8046 | 0.01263 | -0.0144 | -63.7055
-6 | -0.7601 | 0.00859 | -0.0078 | -88.4866
-5.5 | -0.6943 | 0.00748 | -0.0042 | -92.8209
-5 | -0.6256 | 0.00692 | -0.0018 | -90.4046
-4.5 | -0.5567 | 0.00659 | -0.0001 | -84.4765
-4 | -0.4891 | 0.0063 | 0.0013 | -77.6349
-3.5 | -0.4229 | 0.00615 | 0.0026 | -68.7642
-3 | -0.358 | 0.00604 | 0.0037 | -59.2715
-2.5 | -0.2927 | 0.00584 | 0.0045 | -50.1199
-2 | -0.2284 | 0.00564 | 0.0053 | -40.4965
-1.5 | -0.1648 | 0.00544 | 0.006 | -30.2941
-1 | -0.0998 | 0.00536 | 0.0063 | -18.6194
0 | 0.0231 | 0.00514 | 0.0079 | 4.4942
0.5 | 0.0776 | 0.00484 | 0.0098 | 16.0331
1 | 0.1389 | 0.00477 | 0.0106 | 29.1195
2 | 0.2676 | 0.00486 | 0.0112 | 55.0617
2.5 | 0.3319 | 0.00485 | 0.0117 | 68.433
3 | 0.3944 | 0.00475 | 0.0128 | 83.0316
3.5 | 0.4615 | 0.00486 | 0.013 | 94.9588
4 | 0.5288 | 0.00509 | 0.0134 | 103.89
4.5 | 0.596 | 0.00542 | 0.014 | 109.9631
5 | 0.6574 | 0.00629 | 0.0157 | 104.5151
5.5 | 0.7237 | 0.0068 | 0.017 | 106.4265
6 | 0.7923 | 0.00721 | 0.0183 | 109.889
6.5 | 0.8612 | 0.00769 | 0.02 | 111.9896
7 | 0.9299 | 0.00829 | 0.0223 | 112.1713
7.5 | 0.9948 | 0.00935 | 0.0259 | 106.3957
8 | 1.0382 | 0.01204 | 0.0327 | 86.2292
9 | 1.0407 | 0.02293 | 0.0484 | 45.386
9.5 | 1.0105 | 0.03027 | 0.0515 | 33.3829
10 | 0.9765 | 0.04064 | 0.0472 | 24.0281
10.5 | 0.944 | 0.05342 | 0.0382 | 17.6713
11 | 0.9147 | 0.06724 | 0.0288 | 13.6035
11.5 | 0.8864 | 0.08034 | 0.0216 | 11.0331
12 | 0.8598 | 0.09276 | 0.0152 | 9.2691
12.5 | 0.8364 | 0.10504 | 0.009 | 7.9627
13 | 0.8167 | 0.11738 | 0.0029 | 6.9577
13.5 | 0.7997 | 0.12993 | -0.003 | 6.1549
14 | 0.7874 | 0.14249 | -0.0092 | 5.526

## 113. Re 12M Mach 0.00 (1)
BIGFOIL.COM POLAR EXPORT
giiib
GIII BL45 |  |  |  | Cl Max: | 1.057 | at alpha= | 11 | deg
JavaFoil+Calcfoil stall+Eppler ext transition |  |  |  | L/D Max: | 110.312 | at alpha= | 9.5 | deg
Re: | 12000000 |  |  | Cd Min: | 0.00529 | at alpha= | 0.5 | deg
Mach: | 0 |  |  | Cl=0 at alpha= | -0.084746 | deg
|  |  |  | @ Cl=0.1, Cd= | 0.0053572
|  |  |  | @ Cl=0.4, Cd= | 0.0058939
|  |  |  | @ Cl=0.6, Cd= | 0.0069552
alpha (deg) | Cl | Cd | Cm | Cl/Cd
-15.5 | -0.564 | 0.10843 | 0.018 | -5.205
-15 | -0.59 | 0.10266 | 0.018 | -5.749
-14.5 | -0.617 | 0.09551 | 0.018 | -6.458
-14 | -0.642 | 0.08916 | 0.018 | -7.202
-13.5 | -0.674 | 0.07618 | 0.02 | -8.85
-13 | -0.698 | 0.07014 | 0.02 | -9.956
-12.5 | -0.729 | 0.05849 | 0.021 | -12.47
-12 | -0.765 | 0.04501 | 0.022 | -16.994
-11.5 | -0.893 | 0.01254 | 0.027 | -71.21
-11 | -0.903 | 0.01157 | 0.026 | -78.1
-10.5 | -0.908 | 0.01092 | 0.026 | -83.17
-10 | -0.907 | 0.00998 | 0.025 | -90.875
-9.5 | -0.899 | 0.0096 | 0.024 | -93.622
-9 | -0.885 | 0.00924 | 0.023 | -95.763
-8.5 | -0.864 | 0.0089 | 0.023 | -97.038
-8 | -0.837 | 0.00869 | 0.022 | -96.346
-7.5 | -0.802 | 0.00803 | 0.021 | -99.924
-7 | -0.759 | 0.00808 | 0.02 | -93.941
-6.5 | -0.714 | 0.00773 | 0.019 | -92.371
-6 | -0.666 | 0.00773 | 0.018 | -86.201
-5.5 | -0.616 | 0.00751 | 0.018 | -82.08
-5 | -0.564 | 0.00734 | 0.017 | -76.83
-4.5 | -0.51 | 0.00712 | 0.016 | -71.692
-4 | -0.455 | 0.00691 | 0.015 | -65.885
-3.5 | -0.399 | 0.00681 | 0.014 | -58.6
-3 | -0.342 | 0.00676 | 0.013 | -50.642
-2.5 | -0.284 | 0.00665 | 0.013 | -42.749
-2 | -0.226 | 0.00592 | 0.012 | -38.193
-1.5 | -0.167 | 0.00592 | 0.011 | -28.302
-1 | -0.108 | 0.00589 | 0.01 | -18.432
-0.5 | -0.049 | 0.00572 | 0.009 | -8.626
0 | 0.01 | 0.00599 | 0.008 | 1.646
0.5 | 0.069 | 0.00529 | 0.007 | 13.116
1 | 0.129 | 0.00542 | 0.006 | 23.808
1.5 | 0.188 | 0.00545 | 0.005 | 34.593
2 | 0.248 | 0.0056 | 0.005 | 44.238
2.5 | 0.307 | 0.00567 | 0.004 | 54.165
3 | 0.367 | 0.00581 | 0.003 | 63.115
3.5 | 0.426 | 0.00596 | 0.002 | 71.48
4 | 0.484 | 0.00683 | 0.001 | 70.859
4.5 | 0.542 | 0.00702 | 0 | 77.153
5 | 0.599 | 0.00695 | -0.001 | 86.082
5.5 | 0.655 | 0.00724 | -0.002 | 90.4
6 | 0.709 | 0.00743 | -0.003 | 95.461
6.5 | 0.762 | 0.00762 | -0.004 | 100.065
7 | 0.813 | 0.0077 | -0.005 | 105.708
7.5 | 0.863 | 0.00793 | -0.006 | 108.832
8 | 0.91 | 0.00825 | -0.006 | 110.274
8.5 | 0.954 | 0.00867 | -0.007 | 110.007
9 | 0.987 | 0.009 | -0.008 | 109.644
9.5 | 1.015 | 0.0092 | -0.009 | 110.312
10 | 1.036 | 0.00966 | -0.01 | 107.236
10.5 | 1.05 | 0.01022 | -0.011 | 102.752
11 | 1.057 | 0.01099 | -0.012 | 96.231
11.5 | 1.057 | 0.01227 | -0.013 | 86.143
12 | 1.051 | 0.01302 | -0.014 | 80.711
12.5 | 1.017 | 0.01455 | -0.014 | 69.903
13 | 0.988 | 0.01662 | -0.015 | 59.46
13.5 | 0.955 | 0.01909 | -0.016 | 50.051
14 | 0.913 | 0.02399 | -0.016 | 38.052
14.5 | 0.862 | 0.0328 | -0.016 | 26.27
15 | 0.809 | 0.04492 | -0.016 | 18.022
15.5 | 0.769 | 0.05223 | -0.017 | 14.732
16 | 0.718 | 0.06956 | -0.017 | 10.321

## 114. Re 12M Mach 0.00 (2)
BIGFOIL.COM POLAR EXPORT
giiib
GIII BL45 |  |  |  | Cl Max: | 1.7547 | at alpha= | 19 | deg
XFOIL ncrit=9 |  |  |  | L/D Max: | 121.752 | at alpha= | 10 | deg
Re: | 12000000 |  |  | Cd Min: | 0.04542 | at alpha= | -20 | deg
Mach: | 0 |  |  | Cl=0 at alpha= | -0.15208 | deg
|  |  |  | @ Cl=0.1, Cd= | 0.0047329
|  |  |  | @ Cl=0.4, Cd= | 0.0045529
|  |  |  | @ Cl=0.6, Cd= | 0.0057798
alpha (deg) | Cl | Cd | Cm | Cl/Cd
-20 | -1.67 | 0.04542 | -0.0345 | -36.7679
-19.5 | -1.6898 | 0.03817 | -0.0353 | -44.2704
-18.5 | -1.716 | 0.02796 | -0.0299 | -61.3734
-18 | -1.7235 | 0.0243 | -0.0244 | -70.9259
-17.5 | -1.7125 | 0.02218 | -0.0195 | -77.2092
-17 | -1.6943 | 0.02059 | -0.0148 | -82.2875
-16.5 | -1.6662 | 0.01928 | -0.0112 | -86.4212
-16 | -1.6306 | 0.01811 | -0.0089 | -90.0387
-15.5 | -1.5916 | 0.01706 | -0.0068 | -93.2943
-15 | -1.5503 | 0.01611 | -0.0051 | -96.2322
-14.5 | -1.5068 | 0.01525 | -0.0037 | -98.8066
-14 | -1.4619 | 0.01445 | -0.0024 | -101.1696
-13.5 | -1.4158 | 0.0137 | -0.0012 | -103.3431
-13 | -1.3689 | 0.01297 | -0.0001 | -105.5436
-12.5 | -1.3214 | 0.01229 | 0.0009 | -107.5183
-12 | -1.2734 | 0.01165 | 0.002 | -109.3047
-11.5 | -1.2255 | 0.01104 | 0.0031 | -111.0054
-11 | -1.1666 | 0.0103 | 0.0018 | -113.2621
-10.5 | -1.1174 | 0.00974 | 0.0028 | -114.7228
-10 | -1.0677 | 0.00924 | 0.0037 | -115.5519
-9.5 | -1.0157 | 0.00883 | 0.0042 | -115.0283
-9 | -0.9627 | 0.00846 | 0.0045 | -113.7943
-8 | -0.8557 | 0.00774 | 0.005 | -110.5556
-7.5 | -0.8021 | 0.00736 | 0.0053 | -108.981
-7 | -0.7476 | 0.00707 | 0.0054 | -105.7426
-6 | -0.638 | 0.00651 | 0.0055 | -98.0031
-5.5 | -0.5829 | 0.00628 | 0.0056 | -92.8185
-5 | -0.5275 | 0.00609 | 0.0055 | -86.6174
-4.5 | -0.4726 | 0.00589 | 0.0056 | -80.2377
-4 | -0.4181 | 0.00578 | 0.0058 | -72.3356
-3.5 | -0.3645 | 0.00577 | 0.0061 | -63.1716
-3 | -0.3098 | 0.00568 | 0.0062 | -54.5423
-2.5 | -0.255 | 0.00555 | 0.0063 | -45.9459
-1.5 | -0.1457 | 0.00522 | 0.0066 | -27.9119
-1 | -0.0904 | 0.00517 | 0.0066 | -17.4855
-0.5 | -0.0363 | 0.00509 | 0.0067 | -7.1316
1 | 0.1202 | 0.00468 | 0.0083 | 25.6838
1.5 | 0.1741 | 0.00464 | 0.0085 | 37.5216
2 | 0.2289 | 0.00465 | 0.0085 | 49.2258
2.5 | 0.284 | 0.00466 | 0.0085 | 60.9442
3 | 0.3386 | 0.00464 | 0.0086 | 72.9741
3.5 | 0.3905 | 0.00452 | 0.0093 | 86.3938
4 | 0.4454 | 0.00471 | 0.0093 | 94.5648
4.5 | 0.5015 | 0.0049 | 0.009 | 102.3469
5 | 0.5543 | 0.00546 | 0.0093 | 101.5201
5.5 | 0.6086 | 0.00584 | 0.0093 | 104.2123
6 | 0.6631 | 0.00621 | 0.0093 | 106.7794
6.5 | 0.7178 | 0.0065 | 0.0092 | 110.4308
7 | 0.7725 | 0.00677 | 0.0091 | 114.1064
7.5 | 0.8265 | 0.00709 | 0.0091 | 116.5726
8 | 0.8806 | 0.0074 | 0.0091 | 119
8.5 | 0.9341 | 0.00772 | 0.0091 | 120.9974
9 | 0.9862 | 0.00813 | 0.0094 | 121.3038
10 | 1.0909 | 0.00896 | 0.0098 | 121.7522
11 | 1.2026 | 0.00997 | 0.0083 | 120.6219
11.5 | 1.26 | 0.01067 | 0.007 | 118.0881
12 | 1.3151 | 0.01142 | 0.0061 | 115.1576
12.5 | 1.3685 | 0.01224 | 0.0054 | 111.8056
13 | 1.415 | 0.01293 | 0.0063 | 109.4354
13.5 | 1.4531 | 0.0136 | 0.0089 | 106.8456
14 | 1.4945 | 0.01434 | 0.0106 | 104.219
14.5 | 1.5364 | 0.01516 | 0.0121 | 101.3456
15 | 1.5772 | 0.01603 | 0.0135 | 98.3905
15.5 | 1.6156 | 0.01698 | 0.0152 | 95.1472
16 | 1.6484 | 0.01798 | 0.0178 | 91.6796
16.5 | 1.6746 | 0.01918 | 0.021 | 87.3097
17 | 1.6979 | 0.02066 | 0.024 | 82.183
17.5 | 1.7182 | 0.02254 | 0.0266 | 76.2289
18 | 1.7355 | 0.02486 | 0.0286 | 69.8109
18.5 | 1.748 | 0.0278 | 0.0303 | 62.8777
19 | 1.7547 | 0.03156 | 0.0313 | 55.5989
19.5 | 1.7545 | 0.03639 | 0.0314 | 48.2138
20 | 1.7451 | 0.04274 | 0.0303 | 40.8306

## 115. Re 12M Mach 0.10 (1)
BIGFOIL.COM POLAR EXPORT
giiib
GIII BL45 |  |  |  | Cl Max: | 1.05 | at alpha= | 11 | deg
JavaFoil+Calcfoil stall+Eppler ext transition |  |  |  | L/D Max: | 109.541 | at alpha= | 8 | deg
Re: | 12000000 |  |  | Cd Min: | 0.00531 | at alpha= | 0.5 | deg
Mach: | 0.1 |  |  | Cl=0 at alpha= | -0.083333 | deg
|  |  |  | @ Cl=0.1, Cd= | 0.00533
|  |  |  | @ Cl=0.4, Cd= | 0.00592
|  |  |  | @ Cl=0.6, Cd= | 0.0070386
alpha (deg) | Cl | Cd | Cm | Cl/Cd
-15 | -0.546 | 0.10459 | 0.018 | -5.217
-14.5 | -0.575 | 0.09896 | 0.018 | -5.808
-14 | -0.604 | 0.09147 | 0.018 | -6.604
-13.5 | -0.637 | 0.07975 | 0.019 | -7.994
-13 | -0.667 | 0.07205 | 0.02 | -9.259
-12.5 | -0.693 | 0.0661 | 0.02 | -10.49
-12 | -0.773 | 0.03159 | 0.024 | -24.473
-11.5 | -0.847 | 0.01578 | 0.026 | -53.63
-11 | -0.887 | 0.01182 | 0.026 | -75.024
-10.5 | -0.896 | 0.01115 | 0.026 | -80.367
-10 | -0.898 | 0.01021 | 0.025 | -87.924
-9.5 | -0.893 | 0.0097 | 0.024 | -92.08
-9 | -0.882 | 0.00933 | 0.023 | -94.466
-8.5 | -0.863 | 0.00899 | 0.023 | -95.953
-8 | -0.837 | 0.00867 | 0.022 | -96.574
-7.5 | -0.803 | 0.00812 | 0.021 | -98.971
-7 | -0.761 | 0.00817 | 0.02 | -93.211
-6.5 | -0.716 | 0.00771 | 0.019 | -92.934
-6 | -0.669 | 0.00748 | 0.019 | -89.423
-5.5 | -0.619 | 0.00748 | 0.018 | -82.706
-5 | -0.567 | 0.00729 | 0.017 | -77.66
-4.5 | -0.513 | 0.0071 | 0.016 | -72.175
-4 | -0.458 | 0.007 | 0.015 | -65.388
-3.5 | -0.401 | 0.0069 | 0.014 | -58.129
-3 | -0.344 | 0.00675 | 0.013 | -50.958
-2.5 | -0.286 | 0.00658 | 0.013 | -43.44
-2 | -0.227 | 0.00593 | 0.012 | -38.31
-1.5 | -0.168 | 0.006 | 0.011 | -28.06
-1 | -0.109 | 0.00582 | 0.01 | -18.744
-0.5 | -0.05 | 0.00573 | 0.009 | -8.656
0 | 0.01 | 0.006 | 0.008 | 1.651
0.5 | 0.07 | 0.00531 | 0.007 | 13.147
1 | 0.13 | 0.00535 | 0.006 | 24.215
1.5 | 0.189 | 0.00552 | 0.005 | 34.315
2 | 0.249 | 0.00568 | 0.005 | 43.901
2.5 | 0.309 | 0.00565 | 0.004 | 54.635
3 | 0.368 | 0.00584 | 0.003 | 63.069
3.5 | 0.428 | 0.00599 | 0.002 | 71.465
4 | 0.486 | 0.00681 | 0.001 | 71.39
4.5 | 0.544 | 0.007 | 0 | 77.725
5 | 0.602 | 0.00704 | -0.001 | 85.487
5.5 | 0.658 | 0.00719 | -0.002 | 91.454
6 | 0.712 | 0.00738 | -0.003 | 96.513
6.5 | 0.766 | 0.00768 | -0.004 | 99.685
7 | 0.817 | 0.00768 | -0.005 | 106.385
7.5 | 0.866 | 0.00801 | -0.006 | 108.136
8 | 0.912 | 0.00833 | -0.007 | 109.541
8.5 | 0.956 | 0.00875 | -0.007 | 109.304
9 | 0.989 | 0.00909 | -0.008 | 108.767
9.5 | 1.015 | 0.0093 | -0.009 | 109.116
10 | 1.034 | 0.00976 | -0.01 | 105.943
10.5 | 1.046 | 0.01035 | -0.011 | 101.051
11 | 1.05 | 0.01109 | -0.012 | 94.652
11.5 | 1.046 | 0.01241 | -0.013 | 84.331
12 | 1.036 | 0.01316 | -0.014 | 78.719
12.5 | 0.996 | 0.0149 | -0.014 | 66.853
13 | 0.96 | 0.01747 | -0.015 | 54.981
13.5 | 0.919 | 0.02106 | -0.016 | 43.667
14 | 0.869 | 0.02749 | -0.016 | 31.624
14.5 | 0.81 | 0.03964 | -0.016 | 20.432
15 | 0.752 | 0.05534 | -0.016 | 13.593
15.5 | 0.709 | 0.06403 | -0.016 | 11.069
16 | 0.657 | 0.08217 | -0.016 | 7.997

## 116. Re 12M Mach 0.10 (2)
BIGFOIL.COM POLAR EXPORT
giiib
GIII BL45 |  |  |  | Cl Max: | 1.7237 | at alpha= | 18.5 | deg
XFOIL ncrit=9 |  |  |  | L/D Max: | 121.436 | at alpha= | 10 | deg
Re: | 12000000 |  |  | Cd Min: | 0.0752 | at alpha= | -20 | deg
Mach: | 0.1 |  |  | Cl=0 at alpha= | -0.15498 | deg
|  |  |  | @ Cl=0.1, Cd= | 0.0047564
|  |  |  | @ Cl=0.4, Cd= | 0.0045447
|  |  |  | @ Cl=0.6, Cd= | 0.0057823
alpha (deg) | Cl | Cd | Cm | Cl/Cd
-20 | -1.507 | 0.0752 | -0.0194 | -20.0399
-19.5 | -1.583 | 0.05455 | -0.0329 | -29.0192
-19 | -1.6274 | 0.04289 | -0.0376 | -37.9436
-18.5 | -1.6514 | 0.03557 | -0.0375 | -46.4268
-18 | -1.6634 | 0.03054 | -0.0348 | -54.4663
-17.5 | -1.6704 | 0.02657 | -0.0301 | -62.8679
-17 | -1.669 | 0.02362 | -0.0245 | -70.6605
-16.5 | -1.66 | 0.02135 | -0.0184 | -77.7518
-16 | -1.6355 | 0.01963 | -0.0141 | -83.3164
-15.5 | -1.6007 | 0.01821 | -0.0112 | -87.9023
-15 | -1.5613 | 0.01701 | -0.0089 | -91.7872
-14.5 | -1.5187 | 0.01597 | -0.007 | -95.0971
-14 | -1.4739 | 0.01505 | -0.0053 | -97.9336
-13.5 | -1.4278 | 0.0142 | -0.0038 | -100.5493
-13 | -1.3805 | 0.0134 | -0.0024 | -103.0224
-12.5 | -1.3324 | 0.01265 | -0.0011 | -105.3281
-12 | -1.2837 | 0.01196 | 0.0001 | -107.3328
-11 | -1.1759 | 0.01061 | 0.0004 | -110.8294
-10.5 | -1.1258 | 0.00999 | 0.0015 | -112.6927
-10 | -1.0757 | 0.00943 | 0.0027 | -114.0721
-9.5 | -1.0234 | 0.00894 | 0.0033 | -114.4743
-9 | -0.9699 | 0.00854 | 0.0038 | -113.5714
-8.5 | -0.9159 | 0.00818 | 0.0041 | -111.9682
-8 | -0.8616 | 0.00782 | 0.0045 | -110.179
-7.5 | -0.8076 | 0.00742 | 0.0048 | -108.841
-7 | -0.7527 | 0.00711 | 0.005 | -105.865
-6 | -0.642 | 0.00655 | 0.0053 | -98.0153
-5 | -0.5306 | 0.00611 | 0.0054 | -86.8412
-4.5 | -0.4753 | 0.0059 | 0.0055 | -80.5593
-4 | -0.4205 | 0.00579 | 0.0057 | -72.6252
-3.5 | -0.3665 | 0.00578 | 0.0061 | -63.4083
-3 | -0.3114 | 0.00568 | 0.0062 | -54.8239
-2.5 | -0.2563 | 0.00555 | 0.0063 | -46.1802
-2 | -0.2014 | 0.00539 | 0.0065 | -37.3655
-1.5 | -0.1464 | 0.00523 | 0.0066 | -27.9924
-1 | -0.0908 | 0.00517 | 0.0066 | -17.5629
-0.5 | -0.0364 | 0.0051 | 0.0068 | -7.1373
0.5 | 0.0691 | 0.00487 | 0.0077 | 14.1889
1 | 0.1208 | 0.00468 | 0.0083 | 25.812
1.5 | 0.1751 | 0.00465 | 0.0085 | 37.6559
2.5 | 0.2856 | 0.00466 | 0.0086 | 61.2876
3 | 0.3405 | 0.00464 | 0.0087 | 73.3836
3.5 | 0.3928 | 0.00452 | 0.0094 | 86.9027
4 | 0.4481 | 0.00471 | 0.0094 | 95.138
4.5 | 0.5046 | 0.00491 | 0.0092 | 102.7699
5 | 0.5576 | 0.00548 | 0.0094 | 101.7518
5.5 | 0.6123 | 0.00587 | 0.0095 | 104.3101
6 | 0.6672 | 0.00624 | 0.0095 | 106.9231
6.5 | 0.7223 | 0.00653 | 0.0095 | 110.6126
7 | 0.7775 | 0.0068 | 0.0094 | 114.3382
7.5 | 0.832 | 0.00713 | 0.0095 | 116.69
8 | 0.8866 | 0.00744 | 0.0095 | 119.1667
8.5 | 0.9405 | 0.00779 | 0.0096 | 120.7317
9 | 0.9931 | 0.00821 | 0.01 | 120.9622
9.5 | 1.0453 | 0.00863 | 0.0105 | 121.124
10 | 1.099 | 0.00905 | 0.0106 | 121.4365
11 | 1.2119 | 0.01016 | 0.0092 | 119.2815
11.5 | 1.2698 | 0.01089 | 0.008 | 116.6024
12 | 1.3253 | 0.01172 | 0.0073 | 113.0802
12.5 | 1.3796 | 0.01252 | 0.0068 | 110.1917
13 | 1.4232 | 0.01324 | 0.0086 | 107.4924
13.5 | 1.4624 | 0.01396 | 0.0112 | 104.7564
14 | 1.5045 | 0.01477 | 0.013 | 101.8619
14.5 | 1.5464 | 0.01566 | 0.0147 | 98.7484
15 | 1.5866 | 0.01661 | 0.0165 | 95.5208
15.5 | 1.6227 | 0.01767 | 0.0188 | 91.8336
16 | 1.6501 | 0.01886 | 0.0224 | 87.492
16.5 | 1.6741 | 0.02035 | 0.0257 | 82.2654
17 | 1.6945 | 0.02226 | 0.0286 | 76.1231
17.5 | 1.7107 | 0.02474 | 0.031 | 69.1471
18 | 1.7207 | 0.028 | 0.0328 | 61.4536
18.5 | 1.7237 | 0.03226 | 0.0339 | 53.4315
19 | 1.7159 | 0.03815 | 0.0337 | 44.9777
19.5 | 1.6998 | 0.04566 | 0.0319 | 37.2273
20 | 1.6684 | 0.05594 | 0.028 | 29.8248

## 117. Re 12M Mach 0.25 (1)
BIGFOIL.COM POLAR EXPORT
giiib
GIII BL45 |  |  |  | Cl Max: | 1.011 | at alpha= | 10 | deg
JavaFoil+Calcfoil stall+Eppler ext transition |  |  |  | L/D Max: | 107.083 | at alpha= | 8 | deg
Re: | 12000000 |  |  | Cd Min: | 0.00534 | at alpha= | 0.5 | deg
Mach: | 0.25 |  |  | Cl=0 at alpha= | -0.081967 | deg
|  |  |  | @ Cl=0.1, Cd= | 0.0054043
|  |  |  | @ Cl=0.4, Cd= | 0.09394
|  |  |  | @ Cl=0.6, Cd= | 0.09394
alpha (deg) | Cl | Cd | Cm | Cl/Cd
-14 | -0.241 | 0.10596 | 0.014 | -2.273
-13.5 | -0.32 | 0.09524 | 0.016 | -3.363
-13 | -0.39 | 0.08915 | 0.016 | -4.371
-12.5 | -0.453 | 0.08373 | 0.016 | -5.416
-12 | -0.512 | 0.07854 | 0.016 | -6.517
-11.5 | -0.566 | 0.07125 | 0.016 | -7.937
-11 | -0.615 | 0.06292 | 0.017 | -9.775
-10.5 | -0.766 | 0.01479 | 0.026 | -51.84
-10 | -0.82 | 0.01146 | 0.026 | -71.533
-9.5 | -0.841 | 0.01044 | 0.025 | -80.552
-9 | -0.85 | 0.00977 | 0.024 | -86.984
-8.5 | -0.847 | 0.00912 | 0.023 | -92.893
-8 | -0.833 | 0.00904 | 0.022 | -92.157
-7.5 | -0.807 | 0.00831 | 0.022 | -97.025
-7 | -0.769 | 0.00839 | 0.021 | -91.652
-6.5 | -0.726 | 0.00798 | 0.02 | -91.015
-6 | -0.68 | 0.00772 | 0.019 | -88.085
-5.5 | -0.631 | 0.00774 | 0.018 | -81.527
-5 | -0.579 | 0.00752 | 0.017 | -76.971
-4.5 | -0.525 | 0.00731 | 0.016 | -71.797
-4 | -0.469 | 0.00708 | 0.016 | -66.226
-3.5 | -0.412 | 0.00693 | 0.015 | -59.437
-3 | -0.353 | 0.00679 | 0.014 | -51.956
-2.5 | -0.294 | 0.00675 | 0.013 | -43.468
-2 | -0.233 | 0.006 | 0.012 | -38.884
-1.5 | -0.173 | 0.006 | 0.011 | -28.789
-1 | -0.112 | 0.00596 | 0.01 | -18.799
-0.5 | -0.051 | 0.0058 | 0.009 | -8.787
0 | 0.01 | 0.00608 | 0.008 | 1.674
0.5 | 0.072 | 0.00534 | 0.007 | 13.417
1 | 0.133 | 0.00548 | 0.007 | 24.294
1.5 | 0.195 | 0.00552 | 0.006 | 35.248
2 | 0.256 | 0.00568 | 0.005 | 45.064
2.5 | 0.317 | 0.00584 | 0.004 | 54.333
3 | 0.379 | 0.0059 | 0.003 | 64.172
3.5 | 0.44 | 0.00605 | 0.002 | 72.599
4 | 0.5 | 0.00698 | 0.001 | 71.588
4.5 | 0.559 | 0.00719 | 0 | 77.768
5 | 0.617 | 0.0074 | -0.001 | 83.439
5.5 | 0.674 | 0.00739 | -0.002 | 91.2
6 | 0.73 | 0.0076 | -0.003 | 96.061
6.5 | 0.783 | 0.00762 | -0.004 | 102.763
7 | 0.834 | 0.0081 | -0.005 | 103.011
7.5 | 0.882 | 0.00845 | -0.006 | 104.392
8 | 0.927 | 0.00865 | -0.007 | 107.083
8.5 | 0.967 | 0.00909 | -0.008 | 106.364
9 | 0.992 | 0.00949 | -0.009 | 104.498
9.5 | 1.007 | 0.00982 | -0.01 | 102.545
10 | 1.011 | 0.01034 | -0.01 | 97.791
10.5 | 1.003 | 0.01126 | -0.011 | 89.084
11 | 0.982 | 0.0123 | -0.012 | 79.845
11.5 | 0.926 | 0.01489 | -0.013 | 62.206
12 | 0.872 | 0.01671 | -0.014 | 52.194
12.5 | 0.793 | 0.02295 | -0.014 | 34.582
13 | 0.69 | 0.04093 | -0.014 | 16.864
13.5 | 0.592 | 0.06429 | -0.013 | 9.206
14 | 0.511 | 0.07631 | -0.013 | 6.702
14.5 | 0.432 | 0.0836 | -0.013 | 5.167
15 | 0.346 | 0.09394 | -0.013 | 3.683

## 118. Re 12M Mach 0.25 (2)
BIGFOIL.COM POLAR EXPORT
giiib
GIII BL45 |  |  |  | Cl Max: | 1.5089 | at alpha= | 14.5 | deg
XFOIL ncrit=9 |  |  |  | L/D Max: | 119.837 | at alpha= | 9 | deg
Re: | 12000000 |  |  | Cd Min: | 0.19566 | at alpha= | -18 | deg
Mach: | 0.25 |  |  | Cl=0 at alpha= | -0.16697 | deg
|  |  |  | @ Cl=0.1, Cd= | 0.004857
|  |  |  | @ Cl=0.4, Cd= | 0.0045581
|  |  |  | @ Cl=0.6, Cd= | 0.005769
alpha (deg) | Cl | Cd | Cm | Cl/Cd
-18 | -0.8306 | 0.19566 | 0.0513 | -4.2451
-17.5 | -0.8662 | 0.17377 | 0.0393 | -4.9847
-16.5 | -1.0721 | 0.11294 | 0.0027 | -9.4927
-16 | -1.1604 | 0.09029 | -0.011 | -12.8519
-15.5 | -1.2252 | 0.0686 | -0.0233 | -17.8601
-15 | -1.2626 | 0.05139 | -0.0378 | -24.569
-14.5 | -1.3021 | 0.04063 | -0.0425 | -32.0477
-14 | -1.3411 | 0.03296 | -0.0398 | -40.6887
-13.5 | -1.3755 | 0.02723 | -0.0315 | -50.5141
-13 | -1.3857 | 0.02197 | -0.0234 | -63.0724
-12.5 | -1.3669 | 0.01799 | -0.0176 | -75.9811
-12 | -1.3297 | 0.01547 | -0.0133 | -85.9535
-11.5 | -1.2837 | 0.01379 | -0.01 | -93.0892
-11 | -1.2295 | 0.01256 | -0.008 | -97.8901
-10.5 | -1.1727 | 0.01162 | -0.0065 | -100.9208
-10 | -1.1202 | 0.01077 | -0.0042 | -104.0111
-9.5 | -1.066 | 0.00987 | -0.0024 | -108.0041
-9 | -1.01 | 0.0092 | -0.001 | -109.7826
-8.5 | -0.9532 | 0.00864 | 0.0002 | -110.3241
-8 | -0.8956 | 0.0082 | 0.0012 | -109.2195
-7.5 | -0.8379 | 0.00781 | 0.002 | -107.2855
-7 | -0.7806 | 0.00736 | 0.0028 | -106.0598
-6.5 | -0.7225 | 0.00701 | 0.0033 | -103.067
-6 | -0.6641 | 0.00674 | 0.0037 | -98.5312
-5.5 | -0.6064 | 0.00642 | 0.0042 | -94.4548
-5 | -0.5482 | 0.0062 | 0.0045 | -88.4194
-4.5 | -0.4905 | 0.00599 | 0.0048 | -81.8865
-4 | -0.4332 | 0.00586 | 0.0051 | -73.9249
-3.5 | -0.3775 | 0.00581 | 0.0056 | -64.9742
-3 | -0.3204 | 0.00572 | 0.0059 | -56.014
-2.5 | -0.2635 | 0.00558 | 0.0061 | -47.2222
-2 | -0.2067 | 0.00543 | 0.0063 | -38.0663
-1.5 | -0.1501 | 0.00525 | 0.0065 | -28.5905
-1 | -0.0928 | 0.00519 | 0.0066 | -17.8805
-0.5 | -0.0367 | 0.00512 | 0.0068 | -7.168
0 | 0.0184 | 0.00507 | 0.0072 | 3.6292
0.5 | 0.0714 | 0.00492 | 0.0079 | 14.5122
1.5 | 0.1803 | 0.00468 | 0.0089 | 38.5256
2 | 0.2373 | 0.00467 | 0.009 | 50.8137
2.5 | 0.2946 | 0.00468 | 0.009 | 62.9487
3 | 0.3509 | 0.00463 | 0.0093 | 75.7883
3.5 | 0.4055 | 0.00455 | 0.01 | 89.1209
4 | 0.4631 | 0.00476 | 0.01 | 97.2899
4.5 | 0.5213 | 0.00498 | 0.0099 | 104.6787
5 | 0.576 | 0.0056 | 0.0104 | 102.8571
5.5 | 0.6328 | 0.006 | 0.0106 | 105.4667
6.5 | 0.7478 | 0.00668 | 0.011 | 111.9461
7 | 0.8053 | 0.007 | 0.0112 | 115.0429
7.5 | 0.8626 | 0.00735 | 0.0115 | 117.3605
8 | 0.9199 | 0.00771 | 0.0119 | 119.3126
8.5 | 0.9761 | 0.00817 | 0.0126 | 119.4737
9 | 1.0318 | 0.00861 | 0.0135 | 119.8374
9.5 | 1.087 | 0.00908 | 0.0145 | 119.7137
10 | 1.1438 | 0.00967 | 0.0152 | 118.2834
11 | 1.2643 | 0.01135 | 0.0149 | 111.3921
11.5 | 1.3231 | 0.01255 | 0.015 | 105.4263
12 | 1.3812 | 0.0136 | 0.0153 | 101.5588
12.5 | 1.4215 | 0.01464 | 0.0191 | 97.097
13 | 1.4592 | 0.01595 | 0.0232 | 91.4859
13.5 | 1.4934 | 0.01769 | 0.0272 | 84.4206
14 | 1.5082 | 0.01999 | 0.0334 | 75.4477
14.5 | 1.5089 | 0.02348 | 0.039 | 64.2632
15 | 1.4975 | 0.02874 | 0.0422 | 52.1051
15.5 | 1.4747 | 0.03628 | 0.0423 | 40.6477
16 | 1.4441 | 0.0463 | 0.0387 | 31.1901
16.5 | 1.4071 | 0.05849 | 0.0326 | 24.0571
17 | 1.3659 | 0.07229 | 0.0251 | 18.8947
17.5 | 1.3205 | 0.0874 | 0.0171 | 15.1087
18 | 1.2733 | 0.10265 | 0.0094 | 12.4043
18.5 | 1.2238 | 0.11842 | 0.0011 | 10.3344
19 | 1.1778 | 0.13432 | -0.0077 | 8.7686
19.5 | 1.1366 | 0.15023 | -0.0168 | 7.5657

## 119. Re 12M Mach 0.50 (1)
BIGFOIL.COM POLAR EXPORT
giiib
GIII BL45 |  |  |  | Cl Max: | 1.104 | at alpha= | 20 | deg
JavaFoil+Calcfoil stall+Eppler ext transition |  |  |  | L/D Max: | 94.955 | at alpha= | 7 | deg
Re: | 12000000 |  |  | Cd Min: | 0.00548 | at alpha= | 0.5 | deg
Mach: | 0.5 |  |  | Cl=0 at alpha= | -0.080882 | deg
|  |  |  | @ Cl=0.1, Cd= | 0.0055206
|  |  |  | @ Cl=0.4, Cd= | 0.006166
|  |  |  | @ Cl=0.6, Cd= | 0.0076919
alpha (deg) | Cl | Cd | Cm | Cl/Cd
-20 | -1.091 | 0.1518 | 0.029 | -7.189
-19.5 | -1.063 | 0.14707 | 0.028 | -7.229
-19 | -1.034 | 0.1465 | 0.027 | -7.057
-18.5 | -1.006 | 0.14314 | 0.026 | -7.029
-18 | -0.979 | 0.13774 | 0.025 | -7.108
-17.5 | -0.951 | 0.13122 | 0.025 | -7.251
-17 | -0.927 | 0.13389 | 0.025 | -6.924
-16.5 | -0.903 | 0.12193 | 0.025 | -7.407
-16 | -0.877 | 0.11393 | 0.024 | -7.696
-15.5 | -0.849 | 0.1096 | 0.024 | -7.751
-15 | -0.821 | 0.10582 | 0.023 | -7.756
-14.5 | -0.793 | 0.09954 | 0.022 | -7.971
-14 | -0.765 | 0.09713 | 0.021 | -7.875
-13.5 | -0.737 | 0.09296 | 0.02 | -7.923
-13 | -0.708 | 0.09013 | 0.019 | -7.859
-12.5 | -0.681 | 0.08656 | 0.018 | -7.871
-12 | -0.656 | 0.08337 | 0.018 | -7.867
-11.5 | -0.629 | 0.07679 | 0.018 | -8.194
-11 | -0.603 | 0.07049 | 0.018 | -8.556
-10.5 | -0.579 | 0.06315 | 0.018 | -9.168
-10 | -0.564 | 0.04997 | 0.021 | -11.293
-9.5 | -0.628 | 0.01351 | 0.027 | -46.475
-9 | -0.498 | 0.05198 | 0.017 | -9.586
-8.5 | -0.569 | 0.01172 | 0.026 | -48.515
-8 | -0.535 | 0.01047 | 0.025 | -51.145
-7.5 | -0.502 | 0.0109 | 0.024 | -46.026
-7 | -0.469 | 0.00953 | 0.023 | -49.151
-6.5 | -0.602 | 0.00884 | 0.022 | -68.079
-6 | -0.669 | 0.00887 | 0.021 | -75.373
-5.5 | -0.656 | 0.00858 | 0.02 | -76.549
-5 | -0.62 | 0.00812 | 0.019 | -76.387
-4.5 | -0.572 | 0.00752 | 0.018 | -76.079
-4 | -0.516 | 0.00724 | 0.017 | -71.307
-3.5 | -0.456 | 0.00734 | 0.016 | -62.113
-3 | -0.392 | 0.00727 | 0.015 | -53.997
-2.5 | -0.327 | 0.00699 | 0.014 | -46.804
-2 | -0.26 | 0.00687 | 0.013 | -37.919
-1.5 | -0.193 | 0.00629 | 0.012 | -30.709
-1 | -0.125 | 0.00611 | 0.011 | -20.478
-0.5 | -0.057 | 0.00644 | 0.01 | -8.852
0 | 0.011 | 0.00641 | 0.009 | 1.775
0.5 | 0.08 | 0.00548 | 0.008 | 14.623
1 | 0.149 | 0.00562 | 0.007 | 26.486
1.5 | 0.218 | 0.00579 | 0.006 | 37.595
2 | 0.286 | 0.00592 | 0.005 | 48.313
2.5 | 0.355 | 0.00608 | 0.004 | 58.337
3 | 0.423 | 0.00621 | 0.003 | 68.119
3.5 | 0.491 | 0.00637 | 0.002 | 77.087
4 | 0.557 | 0.0075 | 0.001 | 74.27
4.5 | 0.622 | 0.00779 | 0 | 79.871
5 | 0.685 | 0.00814 | -0.001 | 84.087
5.5 | 0.744 | 0.00844 | -0.002 | 88.124
6 | 0.797 | 0.00853 | -0.003 | 93.466
6.5 | 0.843 | 0.00895 | -0.004 | 94.232
7 | 0.876 | 0.00923 | -0.005 | 94.955
7.5 | 0.886 | 0.00999 | -0.006 | 88.711
8 | 0.837 | 0.01061 | -0.007 | 78.907
8.5 | 0.586 | 0.01149 | -0.009 | 51.017
9 | 0.62 | 0.01266 | -0.01 | 48.995
9.5 | 0.636 | 0.01518 | -0.01 | 41.879
10 | 0.664 | 0.01658 | -0.011 | 40.071
10.5 | 0.675 | 0.02326 | -0.012 | 29.027
11 | 0.711 | 0.02244 | -0.013 | 31.7
11.5 | 0.695 | 0.0424 | -0.012 | 16.397
12 | 0.685 | 0.06926 | -0.011 | 9.894
12.5 | 0.711 | 0.0759 | -0.012 | 9.366
13 | 0.731 | 0.08837 | -0.012 | 8.273
13.5 | 0.755 | 0.09133 | -0.012 | 8.267
14 | 0.789 | 0.09079 | -0.013 | 8.688
14.5 | 0.819 | 0.09329 | -0.014 | 8.779
15 | 0.848 | 0.0969 | -0.015 | 8.756
15.5 | 0.875 | 0.10328 | -0.016 | 8.473
16 | 0.899 | 0.11349 | -0.016 | 7.92
16.5 | 0.919 | 0.11977 | -0.016 | 7.672
17 | 0.95 | 0.12211 | -0.017 | 7.777
17.5 | 0.979 | 0.12434 | -0.018 | 7.876
18 | 1.007 | 0.12947 | -0.019 | 7.777
18.5 | 1.033 | 0.1382 | -0.02 | 7.475
19 | 1.054 | 0.15843 | -0.02 | 6.654
19.5 | 1.076 | 0.17767 | -0.02 | 6.054
20 | 1.104 | 0.18325 | -0.021 | 6.026

## 120. Re 12M Mach 0.50 (2)
BIGFOIL.COM POLAR EXPORT
giiib
GIII BL45 |  |  |  | Cl Max: | 1.0595 | at alpha= | 8.5 | deg
XFOIL ncrit=9 |  |  |  | L/D Max: | 116.8 | at alpha= | 7 | deg
Re: | 12000000 |  |  | Cd Min: | 0.12871 | at alpha= | 13.5 | deg
Mach: | 0.5 |  |  | Cl=0 at alpha= | -0.18781 | deg
|  |  |  | @ Cl=0.1, Cd= | 0.004973
|  |  |  | @ Cl=0.4, Cd= | 0.0047026
|  |  |  | @ Cl=0.6, Cd= | 0.0054154
alpha (deg) | Cl | Cd | Cm | Cl/Cd
-12 | -0.666 | 0.12792 | 0.0144 | -5.2064
-11.5 | -0.6678 | 0.11752 | 0.0096 | -5.6824
-11 | -0.6744 | 0.10665 | 0.0044 | -6.3235
-10.5 | -0.6842 | 0.09561 | -0.0013 | -7.1562
-10 | -0.6969 | 0.08431 | -0.0077 | -8.2659
-9.5 | -0.711 | 0.07248 | -0.0156 | -9.8096
-9 | -0.7242 | 0.0585 | -0.0296 | -12.3795
-8.5 | -0.7513 | 0.04756 | -0.0366 | -15.7969
-8 | -0.7846 | 0.03919 | -0.0341 | -20.0204
-7.5 | -0.8078 | 0.0297 | -0.0293 | -27.1987
-7 | -0.8217 | 0.01996 | -0.022 | -41.1673
-6.5 | -0.8117 | 0.01186 | -0.0136 | -68.4401
-6 | -0.7648 | 0.00818 | -0.0071 | -93.4963
-5.5 | -0.6977 | 0.00721 | -0.0036 | -96.7684
-5 | -0.6284 | 0.00673 | -0.0013 | -93.373
-4.5 | -0.5594 | 0.00641 | 0.0003 | -87.2699
-4 | -0.4914 | 0.00617 | 0.0017 | -79.6434
-3.5 | -0.4255 | 0.00609 | 0.003 | -69.8686
-3 | -0.3601 | 0.00593 | 0.0041 | -60.7251
-2.5 | -0.2945 | 0.00576 | 0.0048 | -51.1285
-2 | -0.2297 | 0.00558 | 0.0055 | -41.1649
-1.5 | -0.1659 | 0.00537 | 0.0062 | -30.8939
-1 | -0.1011 | 0.00531 | 0.0066 | -19.0395
-0.5 | -0.0379 | 0.00524 | 0.0071 | -7.2328
0 | 0.0228 | 0.00532 | 0.0079 | 4.2857
1 | 0.1407 | 0.00479 | 0.0103 | 29.3737
1.5 | 0.2044 | 0.00479 | 0.0107 | 42.6722
2 | 0.2693 | 0.00481 | 0.0109 | 55.9875
2.5 | 0.3348 | 0.00482 | 0.0112 | 69.4606
3 | 0.3972 | 0.0047 | 0.0122 | 84.5106
3.5 | 0.4628 | 0.00476 | 0.0128 | 97.2269
4 | 0.5304 | 0.00496 | 0.0131 | 106.9355
4.5 | 0.5964 | 0.00537 | 0.0139 | 111.0615
5 | 0.659 | 0.00616 | 0.0154 | 106.9805
5.5 | 0.7264 | 0.00662 | 0.0165 | 109.7281
6 | 0.7952 | 0.007 | 0.0179 | 113.6
6.5 | 0.8644 | 0.00747 | 0.0196 | 115.7162
7 | 0.9344 | 0.008 | 0.0217 | 116.8
7.5 | 1.0011 | 0.00896 | 0.025 | 111.7299
8 | 1.0473 | 0.01157 | 0.0315 | 90.5186
8.5 | 1.0595 | 0.01619 | 0.0409 | 65.4416
9 | 1.0474 | 0.02249 | 0.0482 | 46.5718
9.5 | 1.0136 | 0.02995 | 0.0517 | 33.8431
10 | 0.9803 | 0.04015 | 0.0476 | 24.4159
10.5 | 0.9484 | 0.0528 | 0.0387 | 17.9621
11 | 0.9193 | 0.06655 | 0.0293 | 13.8137
11.5 | 0.8915 | 0.07965 | 0.022 | 11.1927
12 | 0.8651 | 0.09201 | 0.0156 | 9.4022
12.5 | 0.8421 | 0.10421 | 0.0094 | 8.0808
13 | 0.8229 | 0.11642 | 0.0034 | 7.0684
13.5 | 0.8067 | 0.12871 | -0.0024 | 6.2676

## 121. Re 14M Mach 0.00 (1)
BIGFOIL.COM POLAR EXPORT
giiib
GIII BL45 |  |  |  | Cl Max: | 1.057 | at alpha= | 11 | deg
JavaFoil+Calcfoil stall+Eppler ext transition |  |  |  | L/D Max: | 112.798 | at alpha= | 9.5 | deg
Re: | 14000000 |  |  | Cd Min: | 0.00537 | at alpha= | 1 | deg
Mach: | 0 |  |  | Cl=0 at alpha= | -0.084746 | deg
|  |  |  | @ Cl=0.1, Cd= | 0.0056503
|  |  |  | @ Cl=0.4, Cd= | 0.005808
|  |  |  | @ Cl=0.6, Cd= | 0.0068252
alpha (deg) | Cl | Cd | Cm | Cl/Cd
-15.5 | -0.565 | 0.10773 | 0.018 | -5.241
-15 | -0.591 | 0.10092 | 0.018 | -5.857
-14.5 | -0.617 | 0.09469 | 0.018 | -6.519
-14 | -0.643 | 0.08782 | 0.018 | -7.324
-13.5 | -0.677 | 0.0734 | 0.02 | -9.22
-13 | -0.705 | 0.06508 | 0.021 | -10.829
-12.5 | -0.734 | 0.05509 | 0.022 | -13.33
-12 | -0.804 | 0.02818 | 0.025 | -28.547
-11.5 | -0.893 | 0.01224 | 0.027 | -72.96
-11 | -0.904 | 0.01129 | 0.026 | -79.994
-10.5 | -0.908 | 0.01057 | 0.026 | -85.919
-10 | -0.907 | 0.01004 | 0.025 | -90.333
-9.5 | -0.899 | 0.00916 | 0.024 | -98.135
-9 | -0.885 | 0.00908 | 0.023 | -97.489
-8.5 | -0.864 | 0.00875 | 0.023 | -98.736
-8 | -0.837 | 0.00819 | 0.022 | -102.139
-7.5 | -0.802 | 0.00787 | 0.021 | -101.927
-7 | -0.759 | 0.00763 | 0.02 | -99.467
-6.5 | -0.714 | 0.00777 | 0.019 | -91.88
-6 | -0.666 | 0.00735 | 0.018 | -90.628
-5.5 | -0.616 | 0.00737 | 0.018 | -83.579
-5 | -0.564 | 0.00694 | 0.017 | -81.344
-4.5 | -0.511 | 0.00697 | 0.016 | -73.278
-4 | -0.456 | 0.00686 | 0.015 | -66.391
-3.5 | -0.399 | 0.00669 | 0.014 | -59.731
-3 | -0.342 | 0.00667 | 0.013 | -51.301
-2.5 | -0.284 | 0.00651 | 0.013 | -43.731
-2 | -0.226 | 0.00589 | 0.012 | -38.39
-1.5 | -0.167 | 0.00589 | 0.011 | -28.425
-1 | -0.109 | 0.00569 | 0.01 | -19.077
-0.5 | -0.049 | 0.00622 | 0.009 | -7.933
0 | 0.01 | 0.00611 | 0.008 | 1.612
0.5 | 0.069 | 0.00595 | 0.007 | 11.677
1 | 0.129 | 0.00537 | 0.006 | 24.003
1.5 | 0.188 | 0.00547 | 0.005 | 34.458
2 | 0.248 | 0.00549 | 0.005 | 45.16
2.5 | 0.307 | 0.0056 | 0.004 | 54.891
3 | 0.367 | 0.00578 | 0.003 | 63.43
3.5 | 0.426 | 0.00583 | 0.002 | 72.984
4 | 0.484 | 0.00673 | 0.001 | 71.944
4.5 | 0.542 | 0.00688 | 0 | 78.799
5 | 0.599 | 0.00682 | -0.001 | 87.827
5.5 | 0.655 | 0.00711 | -0.002 | 92.104
6 | 0.709 | 0.0073 | -0.003 | 97.123
6.5 | 0.762 | 0.00748 | -0.004 | 101.938
7 | 0.813 | 0.00775 | -0.005 | 104.912
7.5 | 0.863 | 0.00781 | -0.006 | 110.4
8 | 0.91 | 0.00826 | -0.006 | 110.135
8.5 | 0.954 | 0.00856 | -0.007 | 111.34
9 | 0.987 | 0.00889 | -0.008 | 111.052
9.5 | 1.015 | 0.009 | -0.009 | 112.798
10 | 1.036 | 0.00963 | -0.01 | 107.582
10.5 | 1.05 | 0.00989 | -0.011 | 106.199
11 | 1.057 | 0.01066 | -0.012 | 99.156
11.5 | 1.057 | 0.0119 | -0.013 | 88.886
12 | 1.051 | 0.01261 | -0.014 | 83.354
12.5 | 1.038 | 0.01349 | -0.015 | 76.979
13 | 0.991 | 0.01596 | -0.015 | 62.097
13.5 | 0.955 | 0.01884 | -0.016 | 50.713
14 | 0.917 | 0.02267 | -0.016 | 40.455
14.5 | 0.868 | 0.03018 | -0.017 | 28.754
15 | 0.815 | 0.04162 | -0.017 | 19.58
15.5 | 0.775 | 0.04831 | -0.017 | 16.04
16 | 0.727 | 0.0617 | -0.017 | 11.788

## 122. Re 14M Mach 0.00 (2)
BIGFOIL.COM POLAR EXPORT
giiib
GIII BL45 |  |  |  | Cl Max: | 1.7751 | at alpha= | 19.5 | deg
XFOIL ncrit=9 |  |  |  | L/D Max: | 125.811 | at alpha= | 10 | deg
Re: | 14000000 |  |  | Cd Min: | 0.04039 | at alpha= | 20 | deg
Mach: | 0 |  |  | Cl=0 at alpha= | -0.15696 | deg
|  |  |  | @ Cl=0.1, Cd= | 0.0048871
|  |  |  | @ Cl=0.4, Cd= | 0.0045495
|  |  |  | @ Cl=0.6, Cd= | 0.0056943
alpha (deg) | Cl | Cd | Cm | Cl/Cd
-20 | -1.7249 | 0.03928 | -0.0356 | -43.9129
-19.5 | -1.7343 | 0.03391 | -0.0347 | -51.1442
-17.5 | -1.7238 | 0.02155 | -0.0181 | -79.9907
-17 | -1.7058 | 0.01994 | -0.0132 | -85.5466
-16.5 | -1.6757 | 0.01857 | -0.01 | -90.2369
-16 | -1.6393 | 0.0174 | -0.0077 | -94.2126
-15.5 | -1.5996 | 0.01638 | -0.0058 | -97.6557
-15 | -1.5574 | 0.01546 | -0.0041 | -100.7374
-14.5 | -1.5135 | 0.01461 | -0.0027 | -103.5934
-14 | -1.468 | 0.01384 | -0.0015 | -106.0694
-13.5 | -1.4214 | 0.01313 | -0.0004 | -108.2559
-13 | -1.374 | 0.01244 | 0.0007 | -110.4502
-12.5 | -1.3261 | 0.01179 | 0.0017 | -112.4767
-12 | -1.2778 | 0.01119 | 0.0027 | -114.1912
-11.5 | -1.224 | 0.01058 | 0.0025 | -115.69
-11 | -1.1696 | 0.01009 | 0.0024 | -115.9167
-10.5 | -1.1208 | 0.00963 | 0.0035 | -116.3863
-10 | -1.0704 | 0.00904 | 0.0042 | -118.4071
-9.5 | -1.0182 | 0.0086 | 0.0047 | -118.3953
-9 | -0.9651 | 0.00823 | 0.0049 | -117.2661
-8.5 | -0.9115 | 0.00789 | 0.0052 | -115.526
-8 | -0.8576 | 0.00758 | 0.0053 | -113.1398
-7.5 | -0.8038 | 0.00719 | 0.0056 | -111.7942
-7 | -0.7493 | 0.00689 | 0.0057 | -108.7518
-6.5 | -0.6943 | 0.00664 | 0.0057 | -104.5633
-6 | -0.6394 | 0.00638 | 0.0058 | -100.2194
-5.5 | -0.5844 | 0.00614 | 0.0058 | -95.1792
-5 | -0.529 | 0.00598 | 0.0058 | -88.4615
-4.5 | -0.474 | 0.00579 | 0.0059 | -81.8653
-4 | -0.4201 | 0.00576 | 0.0062 | -72.934
-3.5 | -0.366 | 0.00571 | 0.0064 | -64.0981
-3 | -0.311 | 0.00562 | 0.0064 | -55.3381
-2.5 | -0.2562 | 0.0055 | 0.0065 | -46.5818
-2 | -0.2012 | 0.00536 | 0.0066 | -37.5373
-1 | -0.0912 | 0.00516 | 0.0067 | -17.6744
-0.5 | -0.0365 | 0.00513 | 0.0068 | -7.115
0 | 0.0167 | 0.00509 | 0.0071 | 3.2809
0.5 | 0.0694 | 0.00498 | 0.0075 | 13.9357
1 | 0.1221 | 0.00482 | 0.0079 | 25.332
1.5 | 0.1755 | 0.00468 | 0.0082 | 37.5
2 | 0.2303 | 0.00465 | 0.0083 | 49.5269
2.5 | 0.2854 | 0.00465 | 0.0083 | 61.3763
3 | 0.3408 | 0.00465 | 0.0082 | 73.2903
3.5 | 0.3927 | 0.00454 | 0.0088 | 86.4978
4 | 0.4465 | 0.00461 | 0.0091 | 96.8547
4.5 | 0.5019 | 0.00485 | 0.0089 | 103.4845
5 | 0.5551 | 0.00539 | 0.0091 | 102.987
5.5 | 0.6097 | 0.00576 | 0.0091 | 105.8507
6 | 0.6643 | 0.00608 | 0.009 | 109.2599
6.5 | 0.7194 | 0.00636 | 0.0089 | 113.1132
7 | 0.7745 | 0.00662 | 0.0087 | 116.994
7.5 | 0.8286 | 0.00694 | 0.0087 | 119.3948
8 | 0.8829 | 0.00721 | 0.0087 | 122.4549
8.5 | 0.9365 | 0.00755 | 0.0087 | 124.0397
9 | 0.9893 | 0.00796 | 0.0089 | 124.2839
9.5 | 1.0419 | 0.00832 | 0.009 | 125.2284
10 | 1.0933 | 0.00869 | 0.0094 | 125.8113
10.5 | 1.1462 | 0.00913 | 0.0094 | 125.5422
12 | 1.3136 | 0.01109 | 0.0067 | 118.4491
12.5 | 1.3683 | 0.01173 | 0.0058 | 116.6496
13 | 1.4218 | 0.01242 | 0.0052 | 114.4767
13.5 | 1.4611 | 0.01306 | 0.0076 | 111.876
14 | 1.5017 | 0.01375 | 0.0096 | 109.2145
14.5 | 1.5441 | 0.01452 | 0.011 | 106.343
15 | 1.5858 | 0.01534 | 0.0124 | 103.3768
15.5 | 1.6257 | 0.01624 | 0.0139 | 100.1047
16 | 1.6627 | 0.0172 | 0.0158 | 96.6686
16.5 | 1.6907 | 0.01828 | 0.019 | 92.4891
17 | 1.7148 | 0.01962 | 0.0223 | 87.4006
17.5 | 1.7361 | 0.02131 | 0.0251 | 81.4688
18 | 1.7541 | 0.02343 | 0.0275 | 74.8656
18.5 | 1.7675 | 0.02616 | 0.0294 | 67.565
19 | 1.7741 | 0.02975 | 0.0309 | 59.6336
19.5 | 1.7751 | 0.03427 | 0.0314 | 51.7975
20 | 1.7658 | 0.04039 | 0.0308 | 43.7187

## 123. Re 14M Mach 0.10 (1)
BIGFOIL.COM POLAR EXPORT
giiib
GIII BL45 |  |  |  | Cl Max: | 1.05 | at alpha= | 11 | deg
JavaFoil+Calcfoil stall+Eppler ext transition |  |  |  | L/D Max: | 113.197 | at alpha= | 9 | deg
Re: | 14000000 |  |  | Cd Min: | 0.0053 | at alpha= | 1 | deg
Mach: | 0.1 |  |  | Cl=0 at alpha= | -0.083333 | deg
|  |  |  | @ Cl=0.1, Cd= | 0.00563
|  |  |  | @ Cl=0.4, Cd= | 0.0058133
|  |  |  | @ Cl=0.6, Cd= | 0.0068986
alpha (deg) | Cl | Cd | Cm | Cl/Cd
-15 | -0.546 | 0.10333 | 0.018 | -5.284
-14.5 | -0.575 | 0.09754 | 0.018 | -5.896
-14 | -0.605 | 0.0909 | 0.018 | -6.651
-13.5 | -0.638 | 0.07852 | 0.019 | -8.131
-13 | -0.67 | 0.06968 | 0.02 | -9.612
-12.5 | -0.698 | 0.06248 | 0.02 | -11.173
-12 | -0.787 | 0.02643 | 0.025 | -29.762
-11.5 | -0.853 | 0.01462 | 0.027 | -58.319
-11 | -0.887 | 0.01156 | 0.026 | -76.749
-10.5 | -0.896 | 0.01076 | 0.026 | -83.234
-10 | -0.898 | 0.01025 | 0.025 | -87.627
-9.5 | -0.893 | 0.00927 | 0.024 | -96.431
-9 | -0.882 | 0.00917 | 0.023 | -96.095
-8.5 | -0.863 | 0.00856 | 0.023 | -100.842
-8 | -0.837 | 0.00818 | 0.022 | -102.301
-7.5 | -0.803 | 0.00796 | 0.021 | -100.961
-7 | -0.761 | 0.00771 | 0.02 | -98.692
-6.5 | -0.716 | 0.00775 | 0.019 | -92.452
-6 | -0.669 | 0.00755 | 0.019 | -88.554
-5.5 | -0.619 | 0.00732 | 0.018 | -84.447
-5 | -0.567 | 0.0069 | 0.017 | -82.124
-4.5 | -0.513 | 0.00695 | 0.016 | -73.758
-4 | -0.458 | 0.00689 | 0.015 | -66.375
-3.5 | -0.401 | 0.00678 | 0.014 | -59.22
-3 | -0.344 | 0.0066 | 0.013 | -52.098
-2.5 | -0.286 | 0.00653 | 0.013 | -43.808
-2 | -0.227 | 0.00588 | 0.012 | -38.644
-1.5 | -0.168 | 0.00589 | 0.011 | -28.595
-1 | -0.109 | 0.00578 | 0.01 | -18.849
-0.5 | -0.05 | 0.00623 | 0.009 | -7.972
0 | 0.01 | 0.00611 | 0.008 | 1.621
0.5 | 0.07 | 0.00596 | 0.007 | 11.714
1 | 0.13 | 0.0053 | 0.006 | 24.442
1.5 | 0.189 | 0.00541 | 0.005 | 35.011
2 | 0.249 | 0.00556 | 0.005 | 44.809
2.5 | 0.309 | 0.00553 | 0.004 | 55.835
3 | 0.368 | 0.00576 | 0.003 | 63.932
3.5 | 0.428 | 0.00586 | 0.002 | 72.946
4 | 0.486 | 0.00667 | 0.001 | 72.969
4.5 | 0.544 | 0.00686 | 0 | 79.377
5 | 0.602 | 0.0069 | -0.001 | 87.198
5.5 | 0.658 | 0.00709 | -0.002 | 92.756
6 | 0.712 | 0.00725 | -0.003 | 98.278
6.5 | 0.766 | 0.00755 | -0.004 | 101.386
7 | 0.817 | 0.00774 | -0.005 | 105.583
7.5 | 0.866 | 0.00789 | -0.006 | 109.703
8 | 0.912 | 0.00834 | -0.007 | 109.414
8.5 | 0.956 | 0.00855 | -0.007 | 111.755
9 | 0.989 | 0.00873 | -0.008 | 113.197
9.5 | 1.015 | 0.00928 | -0.009 | 109.378
10 | 1.034 | 0.00967 | -0.01 | 106.892
10.5 | 1.046 | 0.01002 | -0.011 | 104.386
11 | 1.05 | 0.01083 | -0.012 | 96.909
11.5 | 1.046 | 0.01213 | -0.013 | 86.286
12 | 1.036 | 0.01287 | -0.014 | 80.449
12.5 | 0.999 | 0.01431 | -0.014 | 69.851
13 | 0.963 | 0.01675 | -0.015 | 57.49
13.5 | 0.921 | 0.02029 | -0.016 | 45.412
14 | 0.875 | 0.02559 | -0.016 | 34.182
14.5 | 0.816 | 0.03636 | -0.016 | 22.445
15 | 0.768 | 0.04526 | -0.017 | 16.958
15.5 | 0.715 | 0.05894 | -0.016 | 12.131
16 | 0.662 | 0.07692 | -0.016 | 8.604

## 124. Re 14M Mach 0.10 (2)
BIGFOIL.COM POLAR EXPORT
giiib
GIII BL45 |  |  |  | Cl Max: | 1.7381 | at alpha= | 18.5 | deg
XFOIL ncrit=9 |  |  |  | L/D Max: | 125.444 | at alpha= | 10 | deg
Re: | 14000000 |  |  | Cd Min: | 0.05886 | at alpha= | -20 | deg
Mach: | 0.1 |  |  | Cl=0 at alpha= | -0.15634 | deg
|  |  |  | @ Cl=0.1, Cd= | 0.004889
|  |  |  | @ Cl=0.4, Cd= | 0.0045475
|  |  |  | @ Cl=0.6, Cd= | 0.0056918
alpha (deg) | Cl | Cd | Cm | Cl/Cd
-20 | -1.6011 | 0.05886 | -0.031 | -27.2018
-19.5 | -1.649 | 0.04598 | -0.0372 | -35.8634
-19 | -1.6747 | 0.03795 | -0.0384 | -44.1291
-18.5 | -1.6856 | 0.03259 | -0.0367 | -51.7214
-18 | -1.6878 | 0.02868 | -0.0334 | -58.8494
-17.5 | -1.684 | 0.02569 | -0.029 | -65.5508
-17 | -1.6737 | 0.02341 | -0.024 | -71.4951
-16.5 | -1.6639 | 0.02121 | -0.0179 | -78.4488
-16 | -1.6434 | 0.01905 | -0.0131 | -86.2677
-15.5 | -1.6085 | 0.01758 | -0.0102 | -91.496
-15 | -1.5689 | 0.01634 | -0.0079 | -96.0159
-14.5 | -1.5259 | 0.01531 | -0.006 | -99.6669
-14 | -1.4806 | 0.01441 | -0.0044 | -102.7481
-13.5 | -1.4337 | 0.0136 | -0.0029 | -105.4191
-13 | -1.3859 | 0.01284 | -0.0016 | -107.9361
-12.5 | -1.3374 | 0.01213 | -0.0004 | -110.2556
-12 | -1.2884 | 0.01148 | 0.0009 | -112.23
-11.5 | -1.2348 | 0.01083 | 0.0011 | -114.0166
-11 | -1.1791 | 0.0103 | 0.001 | -114.4757
-10.5 | -1.1294 | 0.00987 | 0.0022 | -114.4276
-10 | -1.0783 | 0.00925 | 0.0031 | -116.573
-9.5 | -1.0259 | 0.00872 | 0.0038 | -117.6491
-9 | -0.9724 | 0.00831 | 0.0042 | -117.0156
-7.5 | -0.8093 | 0.00725 | 0.0051 | -111.6276
-7 | -0.7543 | 0.00692 | 0.0053 | -109.0029
-6.5 | -0.6989 | 0.00667 | 0.0054 | -104.7826
-6 | -0.6434 | 0.00641 | 0.0055 | -100.3744
-5.5 | -0.588 | 0.00616 | 0.0056 | -95.4545
-4.5 | -0.4767 | 0.0058 | 0.0058 | -82.1897
-4 | -0.4224 | 0.00577 | 0.006 | -73.2062
-3.5 | -0.368 | 0.00572 | 0.0063 | -64.3357
-3 | -0.3126 | 0.00562 | 0.0064 | -55.6228
-2.5 | -0.2575 | 0.0055 | 0.0065 | -46.8182
-2 | -0.2022 | 0.00536 | 0.0066 | -37.7239
-1.5 | -0.147 | 0.0052 | 0.0067 | -28.2692
-1 | -0.0916 | 0.00516 | 0.0067 | -17.7519
-0.5 | -0.0366 | 0.00513 | 0.0068 | -7.1345
0.5 | 0.0699 | 0.00498 | 0.0075 | 14.0361
1 | 0.1228 | 0.00482 | 0.008 | 25.4772
1.5 | 0.1765 | 0.00469 | 0.0083 | 37.6333
2 | 0.2316 | 0.00465 | 0.0084 | 49.8065
2.5 | 0.287 | 0.00465 | 0.0084 | 61.7204
3 | 0.3428 | 0.00465 | 0.0083 | 73.7204
3.5 | 0.3949 | 0.00454 | 0.009 | 86.9824
4 | 0.4492 | 0.00462 | 0.0092 | 97.2294
4.5 | 0.5049 | 0.00486 | 0.0091 | 103.8889
5 | 0.5584 | 0.00542 | 0.0093 | 103.0258
5.5 | 0.6135 | 0.00578 | 0.0093 | 106.1419
6 | 0.6685 | 0.00611 | 0.0093 | 109.4108
6.5 | 0.724 | 0.00639 | 0.0092 | 113.302
7 | 0.7795 | 0.00665 | 0.009 | 117.218
7.5 | 0.8341 | 0.00698 | 0.0091 | 119.4986
8 | 0.8889 | 0.00725 | 0.0091 | 122.6069
8.5 | 0.9429 | 0.00761 | 0.0092 | 123.9028
10 | 1.1014 | 0.00878 | 0.0102 | 125.4442
10.5 | 1.1547 | 0.00926 | 0.0103 | 124.6976
11 | 1.2091 | 0.00989 | 0.01 | 122.2548
11.5 | 1.2674 | 0.01062 | 0.0088 | 119.3409
12.5 | 1.3797 | 0.01199 | 0.0072 | 115.0709
13 | 1.4327 | 0.01272 | 0.0069 | 112.6336
13.5 | 1.4704 | 0.01339 | 0.01 | 109.8133
14 | 1.5122 | 0.01415 | 0.012 | 106.8693
14.5 | 1.5549 | 0.01499 | 0.0136 | 103.7292
15 | 1.5963 | 0.01589 | 0.0153 | 100.4594
15.5 | 1.635 | 0.0169 | 0.0172 | 96.7456
16 | 1.6662 | 0.018 | 0.0204 | 92.5667
16.5 | 1.6908 | 0.01936 | 0.024 | 87.3347
17 | 1.7117 | 0.02112 | 0.0272 | 81.0464
17.5 | 1.728 | 0.02344 | 0.03 | 73.7201
18 | 1.7368 | 0.02665 | 0.0323 | 65.1707
18.5 | 1.7381 | 0.0309 | 0.0337 | 56.2492
19 | 1.7221 | 0.03748 | 0.0338 | 45.9472
19.5 | 1.7046 | 0.0451 | 0.0321 | 37.796
20 | 1.6726 | 0.0554 | 0.0282 | 30.1913

## 125. Re 14M Mach 0.25 (1)
BIGFOIL.COM POLAR EXPORT
giiib
GIII BL45 |  |  |  | Cl Max: | 1.011 | at alpha= | 10 | deg
JavaFoil+Calcfoil stall+Eppler ext transition |  |  |  | L/D Max: | 108.65 | at alpha= | 8.5 | deg
Re: | 14000000 |  |  | Cd Min: | 0.00542 | at alpha= | 1 | deg
Mach: | 0.25 |  |  | Cl=0 at alpha= | -0.081967 | deg
|  |  |  | @ Cl=0.1, Cd= | 0.00575
|  |  |  | @ Cl=0.4, Cd= | 0.09125
|  |  |  | @ Cl=0.6, Cd= | 0.09125
alpha (deg) | Cl | Cd | Cm | Cl/Cd
-14 | -0.241 | 0.10455 | 0.015 | -2.305
-13.5 | -0.32 | 0.0937 | 0.016 | -3.42
-13 | -0.39 | 0.08897 | 0.016 | -4.382
-12.5 | -0.454 | 0.08332 | 0.016 | -5.446
-12 | -0.512 | 0.07767 | 0.016 | -6.593
-11.5 | -0.566 | 0.07065 | 0.016 | -8.012
-11 | -0.616 | 0.06211 | 0.017 | -9.915
-10.5 | -0.777 | 0.01295 | 0.026 | -60.007
-10 | -0.82 | 0.01145 | 0.026 | -71.57
-9.5 | -0.841 | 0.01019 | 0.025 | -82.486
-9 | -0.85 | 0.00961 | 0.024 | -88.384
-8.5 | -0.847 | 0.00924 | 0.023 | -91.646
-8 | -0.833 | 0.00852 | 0.022 | -97.75
-7.5 | -0.807 | 0.00814 | 0.022 | -99.127
-7 | -0.769 | 0.0079 | 0.021 | -97.336
-6.5 | -0.726 | 0.00803 | 0.02 | -90.502
-6 | -0.68 | 0.0078 | 0.019 | -87.229
-5.5 | -0.631 | 0.00758 | 0.018 | -83.305
-5 | -0.579 | 0.00707 | 0.017 | -81.881
-4.5 | -0.525 | 0.00715 | 0.016 | -73.464
-4 | -0.469 | 0.00697 | 0.016 | -67.308
-3.5 | -0.412 | 0.00679 | 0.015 | -60.666
-3 | -0.353 | 0.00677 | 0.014 | -52.118
-2.5 | -0.294 | 0.00659 | 0.013 | -44.534
-2 | -0.233 | 0.00597 | 0.012 | -39.134
-1.5 | -0.173 | 0.00595 | 0.011 | -29.064
-1 | -0.112 | 0.00567 | 0.01 | -19.773
-0.5 | -0.051 | 0.00624 | 0.009 | -8.176
0 | 0.01 | 0.00618 | 0.008 | 1.647
0.5 | 0.072 | 0.00603 | 0.007 | 11.883
1 | 0.133 | 0.00542 | 0.007 | 24.577
1.5 | 0.195 | 0.00546 | 0.006 | 35.657
2 | 0.256 | 0.00556 | 0.005 | 46.046
2.5 | 0.317 | 0.00572 | 0.004 | 55.49
3 | 0.379 | 0.00578 | 0.003 | 65.472
3.5 | 0.44 | 0.00592 | 0.002 | 74.251
4 | 0.5 | 0.00686 | 0.001 | 72.833
4.5 | 0.559 | 0.00703 | 0 | 79.507
5 | 0.617 | 0.00724 | -0.001 | 85.247
5.5 | 0.674 | 0.00725 | -0.002 | 93.006
6 | 0.73 | 0.00746 | -0.003 | 97.848
6.5 | 0.783 | 0.00768 | -0.004 | 102.018
7 | 0.834 | 0.008 | -0.005 | 104.3
7.5 | 0.882 | 0.00815 | -0.006 | 108.181
8 | 0.927 | 0.00866 | -0.007 | 106.989
8.5 | 0.967 | 0.0089 | -0.008 | 108.65
9 | 0.992 | 0.00935 | -0.009 | 106.163
9.5 | 1.007 | 0.00974 | -0.01 | 103.456
10 | 1.011 | 0.01027 | -0.01 | 98.5
10.5 | 1.003 | 0.01103 | -0.011 | 90.926
11 | 0.982 | 0.01191 | -0.012 | 82.482
11.5 | 0.931 | 0.01413 | -0.013 | 65.87
12 | 0.875 | 0.01606 | -0.014 | 54.451
12.5 | 0.798 | 0.02163 | -0.014 | 36.873
13 | 0.699 | 0.03571 | -0.014 | 19.58
13.5 | 0.598 | 0.0587 | -0.013 | 10.196
14 | 0.514 | 0.07254 | -0.013 | 7.091
14.5 | 0.433 | 0.08107 | -0.013 | 5.346
15 | 0.347 | 0.09125 | -0.013 | 3.804

## 126. Re 14M Mach 0.25 (2)
BIGFOIL.COM POLAR EXPORT
giiib
GIII BL45 |  |  |  | Cl Max: | 1.5379 | at alpha= | 14.5 | deg
XFOIL ncrit=9 |  |  |  | L/D Max: | 123.74 | at alpha= | 9 | deg
Re: | 14000000 |  |  | Cd Min: | 0.20219 | at alpha= | -18.5 | deg
Mach: | 0.25 |  |  | Cl=0 at alpha= | -0.16054 | deg
|  |  |  | @ Cl=0.1, Cd= | 0.0049234
|  |  |  | @ Cl=0.4, Cd= | 0.0045575
|  |  |  | @ Cl=0.6, Cd= | 0.0056748
alpha (deg) | Cl | Cd | Cm | Cl/Cd
-18.5 | -0.846 | 0.20219 | 0.0552 | -4.1842
-18 | -0.8597 | 0.18616 | 0.0462 | -4.6181
-17.5 | -0.9152 | 0.16149 | 0.0321 | -5.6672
-17 | -1.0624 | 0.12276 | 0.0079 | -8.6543
-16.5 | -1.1576 | 0.09883 | -0.0068 | -11.713
-16 | -1.2239 | 0.07992 | -0.0176 | -15.3141
-15.5 | -1.2676 | 0.05911 | -0.0326 | -21.4448
-15 | -1.3047 | 0.04609 | -0.0416 | -28.3077
-14.5 | -1.3439 | 0.03687 | -0.0429 | -36.4497
-14 | -1.3814 | 0.03016 | -0.0378 | -45.8024
-13.5 | -1.4104 | 0.02491 | -0.0284 | -56.6198
-13 | -1.4085 | 0.01994 | -0.0213 | -70.6369
-12.5 | -1.3814 | 0.01658 | -0.016 | -83.3172
-12 | -1.3396 | 0.01448 | -0.0121 | -92.5138
-11.5 | -1.2913 | 0.01302 | -0.009 | -99.1782
-11 | -1.2311 | 0.01192 | -0.0081 | -103.2802
-10.5 | -1.1796 | 0.01118 | -0.0054 | -105.5098
-10 | -1.1242 | 0.01045 | -0.0036 | -107.5789
-9.5 | -1.0687 | 0.00967 | -0.002 | -110.5171
-9 | -1.0126 | 0.00897 | -0.0005 | -112.8874
-8.5 | -0.9557 | 0.00841 | 0.0006 | -113.6385
-8 | -0.8981 | 0.00797 | 0.0016 | -112.6851
-7.5 | -0.8401 | 0.0076 | 0.0023 | -110.5395
-7 | -0.7823 | 0.00719 | 0.003 | -108.8039
-6.5 | -0.7243 | 0.00683 | 0.0036 | -106.0469
-6 | -0.6659 | 0.00658 | 0.004 | -101.2006
-5.5 | -0.608 | 0.00629 | 0.0044 | -96.6614
-5 | -0.55 | 0.00608 | 0.0048 | -90.4605
-4.5 | -0.4919 | 0.0059 | 0.005 | -83.3729
-4 | -0.4353 | 0.00583 | 0.0055 | -74.6655
-3.5 | -0.3791 | 0.00577 | 0.0059 | -65.7019
-3 | -0.3218 | 0.00565 | 0.0061 | -56.9558
-2.5 | -0.2645 | 0.00554 | 0.0063 | -47.7437
-2 | -0.2077 | 0.00538 | 0.0065 | -38.6059
-1.5 | -0.1508 | 0.00522 | 0.0067 | -28.8889
-1 | -0.0936 | 0.00517 | 0.0067 | -18.1044
0 | 0.0179 | 0.00514 | 0.0073 | 3.4825
0.5 | 0.0724 | 0.00501 | 0.0078 | 14.4511
1 | 0.1266 | 0.00484 | 0.0083 | 26.157
1.5 | 0.1817 | 0.0047 | 0.0087 | 38.6596
2 | 0.2386 | 0.00468 | 0.0088 | 50.9829
2.5 | 0.296 | 0.00468 | 0.0088 | 63.2479
3 | 0.3536 | 0.00467 | 0.0088 | 75.7173
3.5 | 0.4072 | 0.00454 | 0.0096 | 89.6916
4 | 0.464 | 0.00466 | 0.0098 | 99.5708
5 | 0.577 | 0.00553 | 0.0102 | 104.34
5.5 | 0.6342 | 0.00589 | 0.0104 | 107.674
6 | 0.6916 | 0.00623 | 0.0105 | 111.0112
6.5 | 0.7497 | 0.00653 | 0.0106 | 114.8086
7 | 0.8074 | 0.00686 | 0.0108 | 117.6968
7.5 | 0.865 | 0.00717 | 0.0111 | 120.6416
8 | 0.9223 | 0.00753 | 0.0115 | 122.4834
8.5 | 0.9789 | 0.00797 | 0.0121 | 122.8231
9 | 1.0357 | 0.00837 | 0.0128 | 123.7395
9.5 | 1.0916 | 0.00883 | 0.0136 | 123.624
10 | 1.1458 | 0.0094 | 0.0149 | 121.8936
10.5 | 1.2013 | 0.01012 | 0.0159 | 118.7055
11 | 1.2616 | 0.01106 | 0.0157 | 114.0687
11.5 | 1.3235 | 0.01195 | 0.0154 | 110.7531
12 | 1.3829 | 0.01291 | 0.0155 | 107.1185
12.5 | 1.4341 | 0.01395 | 0.0173 | 102.8029
13 | 1.4713 | 0.0151 | 0.0217 | 97.4371
13.5 | 1.5089 | 0.01664 | 0.0255 | 90.6791
14 | 1.5326 | 0.0187 | 0.0309 | 81.9572
14.5 | 1.5379 | 0.02161 | 0.0372 | 71.1661
15 | 1.5304 | 0.02614 | 0.0416 | 58.5463
15.5 | 1.5107 | 0.03276 | 0.0432 | 46.1142
16 | 1.4826 | 0.04176 | 0.0411 | 35.5029
16.5 | 1.4478 | 0.05306 | 0.0359 | 27.2861
17 | 1.4089 | 0.06602 | 0.0291 | 21.3405
17.5 | 1.3659 | 0.0804 | 0.0214 | 16.9888
18 | 1.3213 | 0.09528 | 0.0138 | 13.8675
18.5 | 1.2737 | 0.1105 | 0.0059 | 11.5267
19 | 1.2253 | 0.12625 | -0.0026 | 9.7053
19.5 | 1.1826 | 0.14172 | -0.0114 | 8.3446

## 127. Re 14M Mach 0.50 (1)
BIGFOIL.COM POLAR EXPORT
giiib
GIII BL45 |  |  |  | Cl Max: | 1.104 | at alpha= | 20 | deg
JavaFoil+Calcfoil stall+Eppler ext transition |  |  |  | L/D Max: | 95.795 | at alpha= | 6.5 | deg
Re: | 14000000 |  |  | Cd Min: | 0.00555 | at alpha= | 1 | deg
Mach: | 0.5 |  |  | Cl=0 at alpha= | -0.080882 | deg
|  |  |  | @ Cl=0.1, Cd= | 0.00604
|  |  |  | @ Cl=0.4, Cd= | 0.0060691
|  |  |  | @ Cl=0.6, Cd= | 0.0075188
alpha (deg) | Cl | Cd | Cm | Cl/Cd
-20 | -1.087 | 0.16503 | 0.028 | -6.586
-19.5 | -1.06 | 0.16035 | 0.027 | -6.609
-19 | -1.032 | 0.1577 | 0.026 | -6.544
-18.5 | -1.004 | 0.15291 | 0.026 | -6.569
-18 | -0.977 | 0.14869 | 0.025 | -6.573
-17.5 | -0.951 | 0.13813 | 0.024 | -6.885
-17 | -0.927 | 0.13257 | 0.025 | -6.995
-16.5 | -0.904 | 0.12064 | 0.025 | -7.491
-16 | -0.878 | 0.11248 | 0.024 | -7.801
-15.5 | -0.85 | 0.10781 | 0.024 | -7.887
-15 | -0.822 | 0.1039 | 0.023 | -7.909
-14.5 | -0.794 | 0.09824 | 0.022 | -8.087
-14 | -0.765 | 0.09579 | 0.021 | -7.99
-13.5 | -0.737 | 0.09228 | 0.02 | -7.989
-13 | -0.708 | 0.08853 | 0.019 | -8.001
-12.5 | -0.681 | 0.08481 | 0.018 | -8.034
-12 | -0.656 | 0.08249 | 0.019 | -7.958
-11.5 | -0.63 | 0.07532 | 0.018 | -8.366
-11 | -0.604 | 0.06892 | 0.018 | -8.765
-10.5 | -0.581 | 0.06132 | 0.019 | -9.473
-10 | -0.578 | 0.04117 | 0.023 | -14.05
-9.5 | -0.635 | 0.01265 | 0.028 | -50.174
-9 | -0.502 | 0.04894 | 0.018 | -10.256
-8.5 | -0.569 | 0.01145 | 0.026 | -49.681
-8 | -0.535 | 0.01058 | 0.025 | -50.604
-7.5 | -0.502 | 0.0107 | 0.024 | -46.892
-7 | -0.469 | 0.00935 | 0.023 | -50.103
-6.5 | -0.602 | 0.0091 | 0.022 | -66.132
-6 | -0.669 | 0.00841 | 0.021 | -79.55
-5.5 | -0.656 | 0.00834 | 0.02 | -78.676
-5 | -0.62 | 0.00774 | 0.019 | -80.188
-4.5 | -0.572 | 0.00732 | 0.018 | -78.092
-4 | -0.516 | 0.00742 | 0.017 | -69.57
-3.5 | -0.456 | 0.00732 | 0.016 | -62.254
-3 | -0.392 | 0.00703 | 0.015 | -55.829
-2.5 | -0.327 | 0.00689 | 0.014 | -47.447
-2 | -0.261 | 0.00671 | 0.013 | -38.803
-1.5 | -0.193 | 0.00595 | 0.012 | -32.427
-1 | -0.125 | 0.006 | 0.011 | -20.863
-0.5 | -0.057 | 0.00647 | 0.01 | -8.803
0 | 0.011 | 0.00636 | 0.009 | 1.788
0.5 | 0.08 | 0.00624 | 0.008 | 12.836
1 | 0.149 | 0.00555 | 0.007 | 26.811
1.5 | 0.218 | 0.00567 | 0.006 | 38.389
2 | 0.286 | 0.00582 | 0.005 | 49.147
2.5 | 0.355 | 0.00595 | 0.004 | 59.611
3 | 0.423 | 0.00613 | 0.003 | 69.013
3.5 | 0.491 | 0.00623 | 0.002 | 78.772
4 | 0.557 | 0.00736 | 0.001 | 75.711
4.5 | 0.622 | 0.0076 | 0 | 81.881
5 | 0.685 | 0.00797 | -0.001 | 85.849
5.5 | 0.744 | 0.00828 | -0.002 | 89.787
6 | 0.797 | 0.00839 | -0.003 | 95.089
6.5 | 0.843 | 0.0088 | -0.004 | 95.795
7 | 0.876 | 0.00927 | -0.005 | 94.537
7.5 | 0.886 | 0.00982 | -0.006 | 90.232
8 | 0.837 | 0.01043 | -0.007 | 80.227
8.5 | 0.586 | 0.0113 | -0.009 | 51.884
9 | 0.62 | 0.01214 | -0.01 | 51.082
9.5 | 0.637 | 0.01485 | -0.01 | 42.923
10 | 0.666 | 0.01578 | -0.011 | 42.233
10.5 | 0.675 | 0.02315 | -0.012 | 29.133
11 | 0.716 | 0.02091 | -0.013 | 34.23
11.5 | 0.706 | 0.03702 | -0.013 | 19.068
12 | 0.689 | 0.06586 | -0.011 | 10.465
12.5 | 0.714 | 0.07321 | -0.012 | 9.749
13 | 0.733 | 0.08634 | -0.012 | 8.484
13.5 | 0.757 | 0.08886 | -0.012 | 8.523
14 | 0.79 | 0.08924 | -0.014 | 8.855
14.5 | 0.822 | 0.09059 | -0.015 | 9.07
15 | 0.851 | 0.09425 | -0.015 | 9.024
15.5 | 0.877 | 0.10081 | -0.016 | 8.698
16 | 0.9 | 0.11174 | -0.016 | 8.052
16.5 | 0.914 | 0.13301 | -0.015 | 6.873
17 | 0.943 | 0.13586 | -0.016 | 6.942
17.5 | 0.973 | 0.1385 | -0.017 | 7.024
18 | 1.002 | 0.14266 | -0.018 | 7.024
18.5 | 1.029 | 0.15097 | -0.019 | 6.819
19 | 1.053 | 0.16908 | -0.02 | 6.228
19.5 | 1.075 | 0.18538 | -0.02 | 5.8
20 | 1.104 | 0.19085 | -0.021 | 5.782

## 128. Re 14M Mach 0.50 (2)
BIGFOIL.COM POLAR EXPORT
giiib
GIII BL45 |  |  |  | Cl Max: | 1.0674 | at alpha= | 8.5 | deg
XFOIL ncrit=9 |  |  |  | L/D Max: | 120.527 | at alpha= | 7 | deg
Re: | 14000000 |  |  | Cd Min: | 0.12766 | at alpha= | 13.5 | deg
Mach: | 0.5 |  |  | Cl=0 at alpha= | -0.18366 | deg
|  |  |  | @ Cl=0.1, Cd= | 0.005039
|  |  |  | @ Cl=0.4, Cd= | 0.0047211
|  |  |  | @ Cl=0.6, Cd= | 0.0053941
alpha (deg) | Cl | Cd | Cm | Cl/Cd
-12 | -0.6743 | 0.12622 | 0.0136 | -5.3423
-11.5 | -0.6764 | 0.11583 | 0.0087 | -5.8396
-11 | -0.683 | 0.10511 | 0.0035 | -6.498
-10.5 | -0.6924 | 0.09423 | -0.0022 | -7.348
-10 | -0.7045 | 0.08306 | -0.0086 | -8.4818
-9.5 | -0.7194 | 0.07191 | -0.0156 | -10.0042
-9 | -0.7307 | 0.05735 | -0.0308 | -12.7411
-8.5 | -0.7583 | 0.04677 | -0.0369 | -16.2134
-8 | -0.7913 | 0.03858 | -0.0339 | -20.5106
-7.5 | -0.813 | 0.02913 | -0.029 | -27.9094
-7 | -0.8262 | 0.01948 | -0.0216 | -42.4127
-6.5 | -0.8173 | 0.01126 | -0.013 | -72.5844
-6 | -0.7686 | 0.00785 | -0.0065 | -97.9108
-5 | -0.6306 | 0.00659 | -0.001 | -95.6904
-4.5 | -0.5617 | 0.00628 | 0.0007 | -89.4427
-4 | -0.4936 | 0.0061 | 0.0021 | -80.918
-3.5 | -0.4277 | 0.00602 | 0.0033 | -71.0465
-3 | -0.3618 | 0.00584 | 0.0043 | -61.9521
-2.5 | -0.2956 | 0.00569 | 0.005 | -51.9508
-2 | -0.2311 | 0.00552 | 0.0058 | -41.8659
-1.5 | -0.1669 | 0.00535 | 0.0064 | -31.1963
-1 | -0.1019 | 0.00526 | 0.0067 | -19.3726
-0.5 | -0.0391 | 0.00532 | 0.0073 | -7.3496
0 | 0.0227 | 0.00536 | 0.0079 | 4.2351
1 | 0.1431 | 0.00486 | 0.0099 | 29.4444
2 | 0.2708 | 0.00478 | 0.0107 | 56.6527
2.5 | 0.3366 | 0.00479 | 0.0109 | 70.2714
3 | 0.401 | 0.00472 | 0.0115 | 84.9576
3.5 | 0.4643 | 0.00466 | 0.0125 | 99.6352
4 | 0.5317 | 0.00487 | 0.0129 | 109.1786
4.5 | 0.5968 | 0.00536 | 0.0138 | 111.3433
5 | 0.6606 | 0.00604 | 0.0152 | 109.3709
5.5 | 0.7282 | 0.00647 | 0.0163 | 112.5502
6 | 0.7977 | 0.00684 | 0.0175 | 116.6228
6.5 | 0.8674 | 0.00728 | 0.0191 | 119.1484
7 | 0.9377 | 0.00778 | 0.0212 | 120.527
7.5 | 1.0057 | 0.00865 | 0.0243 | 116.2659
8 | 1.0544 | 0.01119 | 0.0306 | 94.227
8.5 | 1.0674 | 0.01589 | 0.04 | 67.1743
9 | 1.0509 | 0.02227 | 0.0481 | 47.189
9.5 | 1.0178 | 0.02956 | 0.0519 | 34.4317
10 | 0.9847 | 0.03963 | 0.048 | 24.8473
10.5 | 0.953 | 0.05217 | 0.0392 | 18.2672
11 | 0.924 | 0.06587 | 0.0298 | 14.0276
11.5 | 0.8965 | 0.07898 | 0.0224 | 11.351
12 | 0.8703 | 0.09132 | 0.016 | 9.5302
12.5 | 0.8474 | 0.10344 | 0.0099 | 8.1922
13 | 0.8285 | 0.11555 | 0.0039 | 7.1701
13.5 | 0.813 | 0.12766 | -0.0018 | 6.3685

## 129. Re 16M Mach 0.00 (1)
BIGFOIL.COM POLAR EXPORT
giiib
GIII BL45 |  |  |  | Cl Max: | 1.057 | at alpha= | 11 | deg
JavaFoil+Calcfoil stall+Eppler ext transition |  |  |  | L/D Max: | 116.793 | at alpha= | 8.5 | deg
Re: | 16000000 |  |  | Cd Min: | 0.00542 | at alpha= | 1.5 | deg
Mach: | 0 |  |  | Cl=0 at alpha= | -0.084746 | deg
|  |  |  | @ Cl=0.1, Cd= | 0.0059408
|  |  |  | @ Cl=0.4, Cd= | 0.005688
|  |  |  | @ Cl=0.6, Cd= | 0.0067834
alpha (deg) | Cl | Cd | Cm | Cl/Cd
-15.5 | -0.565 | 0.10673 | 0.018 | -5.294
-15 | -0.592 | 0.09967 | 0.019 | -5.939
-14.5 | -0.618 | 0.09328 | 0.019 | -6.625
-14 | -0.644 | 0.08629 | 0.019 | -7.467
-13.5 | -0.677 | 0.07283 | 0.021 | -9.302
-13 | -0.709 | 0.06165 | 0.021 | -11.502
-12.5 | -0.75 | 0.04585 | 0.023 | -16.357
-12 | -0.816 | 0.02426 | 0.025 | -33.632
-11.5 | -0.893 | 0.01186 | 0.027 | -75.269
-11 | -0.904 | 0.01119 | 0.026 | -80.73
-10.5 | -0.908 | 0.01061 | 0.026 | -85.639
-10 | -0.907 | 0.00998 | 0.025 | -90.86
-9.5 | -0.899 | 0.00902 | 0.024 | -99.7
-9 | -0.885 | 0.00894 | 0.023 | -98.954
-8.5 | -0.864 | 0.00859 | 0.023 | -100.566
-8 | -0.837 | 0.00805 | 0.022 | -103.918
-7.5 | -0.802 | 0.00774 | 0.021 | -103.571
-7 | -0.759 | 0.00749 | 0.02 | -101.368
-6.5 | -0.714 | 0.00741 | 0.019 | -96.411
-6 | -0.666 | 0.0074 | 0.018 | -90.037
-5.5 | -0.616 | 0.00697 | 0.018 | -88.342
-5 | -0.564 | 0.00678 | 0.017 | -83.255
-4.5 | -0.511 | 0.0069 | 0.016 | -73.941
-4 | -0.456 | 0.00673 | 0.015 | -67.667
-3.5 | -0.399 | 0.0067 | 0.014 | -59.617
-3 | -0.342 | 0.00653 | 0.013 | -52.454
-2.5 | -0.284 | 0.00635 | 0.013 | -44.781
-2 | -0.226 | 0.00577 | 0.012 | -39.177
-1.5 | -0.167 | 0.00566 | 0.011 | -29.604
-1 | -0.109 | 0.00606 | 0.01 | -17.893
-0.5 | -0.049 | 0.00612 | 0.009 | -8.067
0 | 0.01 | 0.00607 | 0.008 | 1.624
0.5 | 0.069 | 0.00607 | 0.007 | 11.439
1 | 0.129 | 0.00582 | 0.006 | 22.163
1.5 | 0.188 | 0.00542 | 0.005 | 34.75
2 | 0.248 | 0.00542 | 0.005 | 45.775
2.5 | 0.307 | 0.00548 | 0.004 | 56.096
3 | 0.367 | 0.00566 | 0.003 | 64.809
3.5 | 0.426 | 0.00571 | 0.002 | 74.606
4 | 0.484 | 0.00658 | 0.001 | 73.514
4.5 | 0.542 | 0.00677 | 0 | 79.995
5 | 0.599 | 0.00678 | -0.001 | 88.291
5.5 | 0.655 | 0.00697 | -0.002 | 93.913
6 | 0.709 | 0.00716 | -0.003 | 99.017
6.5 | 0.762 | 0.00735 | -0.004 | 103.635
7 | 0.813 | 0.00765 | -0.005 | 106.402
7.5 | 0.863 | 0.00786 | -0.006 | 109.752
8 | 0.91 | 0.00817 | -0.006 | 111.348
8.5 | 0.954 | 0.00816 | -0.007 | 116.793
9 | 0.987 | 0.00876 | -0.008 | 112.699
9.5 | 1.015 | 0.0091 | -0.009 | 111.539
10 | 1.036 | 0.00929 | -0.01 | 111.484
10.5 | 1.05 | 0.00989 | -0.011 | 106.196
11 | 1.057 | 0.0105 | -0.012 | 100.635
11.5 | 1.057 | 0.01154 | -0.013 | 91.616
12 | 1.051 | 0.01241 | -0.014 | 84.658
12.5 | 1.038 | 0.01318 | -0.015 | 78.779
13 | 0.993 | 0.01542 | -0.015 | 64.438
13.5 | 0.958 | 0.01828 | -0.016 | 52.391
14 | 0.92 | 0.0215 | -0.016 | 42.818
14.5 | 0.874 | 0.02773 | -0.017 | 31.522
15 | 0.822 | 0.03785 | -0.017 | 21.722
15.5 | 0.781 | 0.04465 | -0.017 | 17.484
16 | 0.731 | 0.05856 | -0.017 | 12.485

## 130. Re 16M Mach 0.00 (2)
BIGFOIL.COM POLAR EXPORT
giiib
GIII BL45 |  |  |  | Cl Max: | 1.7885 | at alpha= | 19.5 | deg
XFOIL ncrit=9 |  |  |  | L/D Max: | 129.187 | at alpha= | 10 | deg
Re: | 16000000 |  |  | Cd Min: | 0.04073 | at alpha= | 20 | deg
Mach: | 0 |  |  | Cl=0 at alpha= | -0.15299 | deg
|  |  |  | @ Cl=0.1, Cd= | 0.0049733
|  |  |  | @ Cl=0.4, Cd= | 0.0046173
|  |  |  | @ Cl=0.6, Cd= | 0.0055876
alpha (deg) | Cl | Cd | Cm | Cl/Cd
-20 | -1.7612 | 0.03567 | -0.0355 | -49.3748
-19.5 | -1.7649 | 0.03128 | -0.0336 | -56.4226
-19 | -1.762 | 0.02793 | -0.0306 | -63.0863
-18.5 | -1.7538 | 0.02533 | -0.0268 | -69.2381
-18 | -1.741 | 0.02326 | -0.0226 | -74.8495
-17 | -1.7132 | 0.01951 | -0.0121 | -87.8114
-16.5 | -1.682 | 0.0181 | -0.0091 | -92.9282
-16 | -1.6457 | 0.01688 | -0.0068 | -97.4941
-15.5 | -1.6056 | 0.01587 | -0.0049 | -101.172
-15 | -1.563 | 0.01496 | -0.0033 | -104.4786
-14.5 | -1.5185 | 0.01414 | -0.002 | -107.3904
-14 | -1.4727 | 0.01338 | -0.0008 | -110.0673
-13.5 | -1.4257 | 0.01269 | 0.0003 | -112.3483
-13 | -1.378 | 0.01204 | 0.0013 | -114.4518
-12.5 | -1.3297 | 0.01141 | 0.0023 | -116.5381
-12 | -1.2808 | 0.01083 | 0.0032 | -118.2641
-11.5 | -1.2214 | 0.01024 | 0.0018 | -119.2773
-10 | -1.0724 | 0.00889 | 0.0046 | -120.6299
-9.5 | -1.0203 | 0.00842 | 0.005 | -121.1758
-9 | -0.967 | 0.00805 | 0.0053 | -120.1242
-7.5 | -0.8052 | 0.00705 | 0.0058 | -114.2128
-7 | -0.7507 | 0.00675 | 0.0059 | -111.2148
-6 | -0.6406 | 0.00628 | 0.006 | -102.0064
-5.5 | -0.5857 | 0.00604 | 0.0061 | -96.9702
-5 | -0.5303 | 0.00588 | 0.0061 | -90.1871
-4.5 | -0.4754 | 0.00574 | 0.0061 | -82.8223
-4 | -0.4216 | 0.00575 | 0.0064 | -73.3217
-3.5 | -0.3673 | 0.00567 | 0.0066 | -64.7795
-3 | -0.312 | 0.00556 | 0.0066 | -56.1151
-2.5 | -0.2568 | 0.00546 | 0.0066 | -47.033
-2 | -0.2019 | 0.00531 | 0.0067 | -38.0226
-1.5 | -0.1469 | 0.00519 | 0.0068 | -28.3044
-1 | -0.0919 | 0.00512 | 0.0068 | -17.9492
-0.5 | -0.0372 | 0.00517 | 0.0069 | -7.1954
0 | 0.0164 | 0.00513 | 0.0071 | 3.1969
0.5 | 0.0702 | 0.00504 | 0.0074 | 13.9286
1 | 0.1238 | 0.00492 | 0.0076 | 25.1626
1.5 | 0.1772 | 0.00477 | 0.0079 | 37.1488
2 | 0.2315 | 0.00468 | 0.0081 | 49.4658
2.5 | 0.2865 | 0.00466 | 0.0081 | 61.4807
3 | 0.3421 | 0.00467 | 0.008 | 73.2548
3.5 | 0.3954 | 0.00462 | 0.0083 | 85.5844
4 | 0.4473 | 0.00459 | 0.0089 | 97.451
4.5 | 0.5023 | 0.00485 | 0.0088 | 103.567
5 | 0.5558 | 0.00533 | 0.009 | 104.2777
5.5 | 0.6107 | 0.00565 | 0.0089 | 108.0885
6 | 0.6657 | 0.00598 | 0.0088 | 111.3211
6.5 | 0.7207 | 0.00624 | 0.0087 | 115.4968
7 | 0.7758 | 0.00649 | 0.0085 | 119.5378
7.5 | 0.8305 | 0.00681 | 0.0084 | 121.953
8 | 0.8849 | 0.00707 | 0.0083 | 125.1627
8.5 | 0.9385 | 0.00741 | 0.0083 | 126.6532
10 | 1.0968 | 0.00849 | 0.0087 | 129.1873
10.5 | 1.148 | 0.00892 | 0.0091 | 128.6996
11 | 1.199 | 0.00949 | 0.0094 | 126.3435
11.5 | 1.2554 | 0.01014 | 0.0084 | 123.8067
12 | 1.3127 | 0.01072 | 0.0071 | 122.4534
12.5 | 1.3681 | 0.01134 | 0.0062 | 120.6437
13 | 1.4219 | 0.012 | 0.0055 | 118.4917
13.5 | 1.4678 | 0.01265 | 0.0065 | 116.0316
14 | 1.5074 | 0.0133 | 0.0087 | 113.3383
14.5 | 1.55 | 0.01404 | 0.0102 | 110.3989
15 | 1.5924 | 0.01482 | 0.0115 | 107.4494
15.5 | 1.6333 | 0.01567 | 0.0129 | 104.231
16 | 1.6717 | 0.0166 | 0.0146 | 100.7048
16.5 | 1.7031 | 0.01763 | 0.0174 | 96.6024
17 | 1.7279 | 0.01887 | 0.0208 | 91.5686
17.5 | 1.7497 | 0.02043 | 0.0239 | 85.6437
18 | 1.7677 | 0.02245 | 0.0265 | 78.7394
18.5 | 1.7809 | 0.02509 | 0.0288 | 70.9805
19 | 1.7865 | 0.02865 | 0.0305 | 62.356
19.5 | 1.7885 | 0.03295 | 0.0313 | 54.2792
20 | 1.7628 | 0.04073 | 0.0307 | 43.2801

## 131. Re 16M Mach 0.10 (1)
BIGFOIL.COM POLAR EXPORT
giiib
GIII BL45 |  |  |  | Cl Max: | 1.05 | at alpha= | 11 | deg
JavaFoil+Calcfoil stall+Eppler ext transition |  |  |  | L/D Max: | 115.955 | at alpha= | 8.5 | deg
Re: | 16000000 |  |  | Cd Min: | 0.0054 | at alpha= | 1.5 | deg
Mach: | 0.1 |  |  | Cl=0 at alpha= | -0.083333 | deg
|  |  |  | @ Cl=0.1, Cd= | 0.005945
|  |  |  | @ Cl=0.4, Cd= | 0.0057147
|  |  |  | @ Cl=0.6, Cd= | 0.0067617
alpha (deg) | Cl | Cd | Cm | Cl/Cd
-15 | -0.546 | 0.10336 | 0.018 | -5.285
-14.5 | -0.576 | 0.09623 | 0.018 | -5.985
-14 | -0.605 | 0.08954 | 0.018 | -6.761
-13.5 | -0.641 | 0.0763 | 0.02 | -8.397
-13 | -0.67 | 0.06898 | 0.02 | -9.72
-12.5 | -0.709 | 0.0551 | 0.022 | -12.861
-12 | -0.797 | 0.02306 | 0.026 | -34.545
-11.5 | -0.856 | 0.01404 | 0.027 | -60.948
-11 | -0.887 | 0.01139 | 0.026 | -77.923
-10.5 | -0.896 | 0.0108 | 0.026 | -82.983
-10 | -0.898 | 0.01012 | 0.025 | -88.778
-9.5 | -0.894 | 0.00913 | 0.024 | -97.864
-9 | -0.882 | 0.00904 | 0.023 | -97.523
-8.5 | -0.863 | 0.00839 | 0.023 | -102.844
-8 | -0.837 | 0.00814 | 0.022 | -102.877
-7.5 | -0.803 | 0.00783 | 0.021 | -102.563
-7 | -0.761 | 0.00757 | 0.02 | -100.542
-6.5 | -0.716 | 0.00741 | 0.019 | -96.692
-6 | -0.669 | 0.00717 | 0.019 | -93.231
-5.5 | -0.619 | 0.00694 | 0.018 | -89.174
-5 | -0.567 | 0.00687 | 0.017 | -82.484
-4.5 | -0.513 | 0.00694 | 0.016 | -73.901
-4 | -0.458 | 0.00676 | 0.015 | -67.675
-3.5 | -0.401 | 0.00663 | 0.014 | -60.529
-3 | -0.344 | 0.00645 | 0.013 | -53.36
-2.5 | -0.286 | 0.00644 | 0.013 | -44.42
-2 | -0.227 | 0.00595 | 0.012 | -38.186
-1.5 | -0.168 | 0.00567 | 0.011 | -29.686
-1 | -0.109 | 0.00607 | 0.01 | -17.969
-0.5 | -0.05 | 0.00612 | 0.009 | -8.106
0 | 0.01 | 0.00615 | 0.008 | 1.611
0.5 | 0.07 | 0.00599 | 0.007 | 11.649
1 | 0.13 | 0.0059 | 0.006 | 21.981
1.5 | 0.189 | 0.0054 | 0.005 | 35.059
2 | 0.249 | 0.00544 | 0.005 | 45.792
2.5 | 0.309 | 0.00555 | 0.004 | 55.689
3 | 0.368 | 0.00564 | 0.003 | 65.382
3.5 | 0.428 | 0.00578 | 0.002 | 73.996
4 | 0.486 | 0.00662 | 0.001 | 73.512
4.5 | 0.544 | 0.00681 | 0 | 79.922
5 | 0.602 | 0.00676 | -0.001 | 88.984
5.5 | 0.658 | 0.00695 | -0.002 | 94.636
6 | 0.712 | 0.00724 | -0.003 | 98.33
6.5 | 0.766 | 0.00743 | -0.004 | 103.059
7 | 0.817 | 0.00762 | -0.005 | 107.169
7.5 | 0.866 | 0.00794 | -0.006 | 109.061
8 | 0.912 | 0.00826 | -0.007 | 110.476
8.5 | 0.956 | 0.00824 | -0.007 | 115.955
9 | 0.989 | 0.00886 | -0.008 | 111.628
9.5 | 1.015 | 0.00896 | -0.009 | 113.259
10 | 1.034 | 0.00933 | -0.01 | 110.817
10.5 | 1.046 | 0.01002 | -0.011 | 104.327
11 | 1.05 | 0.01074 | -0.012 | 97.783
11.5 | 1.046 | 0.01183 | -0.013 | 88.418
12 | 1.036 | 0.01261 | -0.014 | 82.167
12.5 | 1.005 | 0.01375 | -0.015 | 73.066
13 | 0.965 | 0.01618 | -0.015 | 59.645
13.5 | 0.924 | 0.01967 | -0.016 | 46.966
14 | 0.879 | 0.02405 | -0.016 | 36.523
14.5 | 0.823 | 0.03314 | -0.016 | 24.832
15 | 0.774 | 0.04167 | -0.017 | 18.562
15.5 | 0.721 | 0.05421 | -0.017 | 13.3
16 | 0.671 | 0.06815 | -0.017 | 9.844

## 132. Re 16M Mach 0.10 (2)
BIGFOIL.COM POLAR EXPORT
giiib
GIII BL45 |  |  |  | Cl Max: | 1.2075 | at alpha= | 11 | deg
XFOIL ncrit=9 |  |  |  | L/D Max: | 128.776 | at alpha= | 10 | deg
Re: | 16000000 |  |  | Cd Min: | 0.0493 | at alpha= | -20 | deg
Mach: | 0.1 |  |  | Cl=0 at alpha= | -0.15399 | deg
|  |  |  | @ Cl=0.1, Cd= | 0.0049746
|  |  |  | @ Cl=0.4, Cd= | 0.0046191
|  |  |  | @ Cl=0.6, Cd= | 0.0055867
alpha (deg) | Cl | Cd | Cm | Cl/Cd
-20 | -1.6703 | 0.0493 | -0.0364 | -33.8803
-19.5 | -1.699 | 0.04039 | -0.0388 | -42.0649
-19 | -1.7143 | 0.03425 | -0.038 | -50.0526
-18.5 | -1.719 | 0.02992 | -0.0353 | -57.4532
-18 | -1.716 | 0.02669 | -0.0314 | -64.2937
-17.5 | -1.7077 | 0.02417 | -0.0267 | -70.6537
-17 | -1.6943 | 0.02219 | -0.0216 | -76.3542
-16.5 | -1.675 | 0.02058 | -0.0165 | -81.3897
-16 | -1.6443 | 0.01906 | -0.013 | -86.2697
-15.5 | -1.6138 | 0.01716 | -0.0095 | -94.0443
-15 | -1.5744 | 0.01588 | -0.0072 | -99.1436
-14.5 | -1.5313 | 0.01483 | -0.0052 | -103.2569
-14 | -1.4856 | 0.01393 | -0.0036 | -106.6475
-13.5 | -1.4384 | 0.01314 | -0.0022 | -109.4673
-13 | -1.3902 | 0.01241 | -0.001 | -112.0226
-12.5 | -1.3413 | 0.01173 | 0.0003 | -114.3478
-12 | -1.2921 | 0.0111 | 0.0015 | -116.4054
-11.5 | -1.2316 | 0.01046 | 0.0002 | -117.7438
-11 | -1.1844 | 0.01009 | 0.002 | -117.3835
-10 | -1.0802 | 0.00912 | 0.0034 | -118.443
-9.5 | -1.0279 | 0.00855 | 0.0041 | -120.2222
-9 | -0.9743 | 0.00813 | 0.0045 | -119.8401
-8.5 | -0.92 | 0.00778 | 0.0049 | -118.2519
-8 | -0.8653 | 0.00746 | 0.0051 | -115.992
-7.5 | -0.8106 | 0.00712 | 0.0054 | -113.8483
-7 | -0.7558 | 0.00679 | 0.0056 | -111.3108
-6.5 | -0.7003 | 0.00653 | 0.0057 | -107.2435
-6 | -0.6447 | 0.00631 | 0.0057 | -102.1712
-5.5 | -0.5893 | 0.00606 | 0.0059 | -97.2442
-5 | -0.5335 | 0.0059 | 0.0059 | -90.4237
-4.5 | -0.4781 | 0.00575 | 0.006 | -83.1478
-4 | -0.424 | 0.00576 | 0.0063 | -73.6111
-3.5 | -0.3693 | 0.00568 | 0.0065 | -65.0176
-3 | -0.3137 | 0.00556 | 0.0066 | -56.4209
-2.5 | -0.2582 | 0.00547 | 0.0066 | -47.2029
-2 | -0.2029 | 0.00532 | 0.0067 | -38.1391
-1.5 | -0.1476 | 0.0052 | 0.0068 | -28.3846
-1 | -0.0923 | 0.00513 | 0.0068 | -17.9922
-0.5 | -0.0373 | 0.00518 | 0.0069 | -7.2008
0 | 0.0166 | 0.00514 | 0.0072 | 3.2296
0.5 | 0.0706 | 0.00504 | 0.0074 | 14.0079
1 | 0.1245 | 0.00492 | 0.0077 | 25.3049
1.5 | 0.1781 | 0.00477 | 0.008 | 37.3375
2 | 0.2328 | 0.00468 | 0.0081 | 49.7436
2.5 | 0.2882 | 0.00466 | 0.0081 | 61.8455
3 | 0.344 | 0.00467 | 0.0081 | 73.6617
3.5 | 0.3976 | 0.00462 | 0.0084 | 86.0606
4 | 0.45 | 0.0046 | 0.009 | 97.8261
4.5 | 0.5054 | 0.00486 | 0.009 | 103.9918
5 | 0.5591 | 0.00535 | 0.0092 | 104.5047
5.5 | 0.6144 | 0.00567 | 0.0091 | 108.3598
6 | 0.6699 | 0.006 | 0.009 | 111.65
6.5 | 0.7254 | 0.00627 | 0.0089 | 115.6938
7 | 0.7808 | 0.00653 | 0.0088 | 119.5712
7.5 | 0.836 | 0.00684 | 0.0087 | 122.2222
8 | 0.891 | 0.00711 | 0.0087 | 125.3165
8.5 | 0.945 | 0.00748 | 0.0088 | 126.3369
9 | 0.9987 | 0.00784 | 0.009 | 127.3852
9.5 | 1.0521 | 0.00819 | 0.0092 | 128.4615
10 | 1.1049 | 0.00858 | 0.0095 | 128.7762
10.5 | 1.1564 | 0.00906 | 0.01 | 127.638
11 | 1.2075 | 0.00968 | 0.0106 | 124.7417

## 133. Re 16M Mach 0.25 (1)
BIGFOIL.COM POLAR EXPORT
giiib
GIII BL45 |  |  |  | Cl Max: | 1.011 | at alpha= | 10 | deg
JavaFoil+Calcfoil stall+Eppler ext transition |  |  |  | L/D Max: | 110.672 | at alpha= | 8 | deg
Re: | 16000000 |  |  | Cd Min: | 0.00547 | at alpha= | 1.5 | deg
Mach: | 0.25 |  |  | Cl=0 at alpha= | -0.081967 | deg
|  |  |  | @ Cl=0.1, Cd= | 0.0060198
|  |  |  | @ Cl=0.4, Cd= | 0.08902
|  |  |  | @ Cl=0.6, Cd= | 0.08902
alpha (deg) | Cl | Cd | Cm | Cl/Cd
-14 | -0.241 | 0.10388 | 0.015 | -2.321
-13.5 | -0.321 | 0.09326 | 0.017 | -3.438
-13 | -0.39 | 0.08801 | 0.016 | -4.431
-12.5 | -0.454 | 0.08256 | 0.016 | -5.499
-12 | -0.512 | 0.07738 | 0.016 | -6.621
-11.5 | -0.567 | 0.06953 | 0.017 | -8.154
-11 | -0.617 | 0.06151 | 0.018 | -10.024
-10.5 | -0.787 | 0.01214 | 0.026 | -64.813
-10 | -0.82 | 0.01126 | 0.026 | -72.783
-9.5 | -0.841 | 0.01031 | 0.025 | -81.592
-9 | -0.85 | 0.00944 | 0.024 | -90.064
-8.5 | -0.847 | 0.00905 | 0.023 | -93.614
-8 | -0.833 | 0.00836 | 0.022 | -99.708
-7.5 | -0.807 | 0.00811 | 0.022 | -99.46
-7 | -0.769 | 0.00773 | 0.021 | -99.463
-6.5 | -0.726 | 0.00763 | 0.02 | -95.229
-6 | -0.68 | 0.00761 | 0.019 | -89.446
-5.5 | -0.631 | 0.00717 | 0.018 | -88.083
-5 | -0.579 | 0.00693 | 0.017 | -83.573
-4.5 | -0.525 | 0.00702 | 0.016 | -74.792
-4 | -0.469 | 0.00682 | 0.016 | -68.762
-3.5 | -0.412 | 0.0067 | 0.015 | -61.416
-3 | -0.353 | 0.00662 | 0.014 | -53.303
-2.5 | -0.294 | 0.00644 | 0.013 | -45.605
-2 | -0.233 | 0.00601 | 0.012 | -38.84
-1.5 | -0.173 | 0.00572 | 0.011 | -30.247
-1 | -0.112 | 0.00614 | 0.01 | -18.252
-0.5 | -0.051 | 0.00626 | 0.009 | -8.146
0 | 0.01 | 0.00613 | 0.008 | 1.66
0.5 | 0.072 | 0.00613 | 0.007 | 11.704
1 | 0.133 | 0.00589 | 0.007 | 22.611
1.5 | 0.195 | 0.00547 | 0.006 | 35.587
2 | 0.256 | 0.00549 | 0.005 | 46.666
2.5 | 0.317 | 0.00562 | 0.004 | 56.431
3 | 0.379 | 0.00573 | 0.003 | 66.044
3.5 | 0.44 | 0.0058 | 0.002 | 75.721
4 | 0.5 | 0.00671 | 0.001 | 74.466
4.5 | 0.559 | 0.00691 | 0 | 80.894
5 | 0.617 | 0.00712 | -0.001 | 86.699
5.5 | 0.674 | 0.00714 | -0.002 | 94.498
6 | 0.73 | 0.00734 | -0.003 | 99.377
6.5 | 0.783 | 0.00765 | -0.004 | 102.368
7 | 0.834 | 0.00787 | -0.005 | 105.983
7.5 | 0.882 | 0.00821 | -0.006 | 107.392
8 | 0.927 | 0.00837 | -0.007 | 110.672
8.5 | 0.967 | 0.00885 | -0.008 | 109.277
9 | 0.992 | 0.00925 | -0.009 | 107.265
9.5 | 1.007 | 0.00961 | -0.01 | 104.797
10 | 1.011 | 0.01018 | -0.01 | 99.327
10.5 | 1.003 | 0.01093 | -0.011 | 91.774
11 | 0.982 | 0.01181 | -0.012 | 83.161
11.5 | 0.937 | 0.01355 | -0.013 | 69.124
12 | 0.877 | 0.01552 | -0.014 | 56.485
12.5 | 0.801 | 0.02058 | -0.014 | 38.912
13 | 0.714 | 0.02898 | -0.015 | 24.64
13.5 | 0.606 | 0.05288 | -0.014 | 11.456
14 | 0.517 | 0.06987 | -0.013 | 7.394
14.5 | 0.435 | 0.07842 | -0.014 | 5.548
15 | 0.348 | 0.08902 | -0.014 | 3.91

## 134. Re 16M Mach 0.25 (2)
BIGFOIL.COM POLAR EXPORT
giiib
GIII BL45 |  |  |  | Cl Max: | 1.5615 | at alpha= | 14.5 | deg
XFOIL ncrit=9 |  |  |  | L/D Max: | 126.956 | at alpha= | 9 | deg
Re: | 16000000 |  |  | Cd Min: | 0.19429 | at alpha= | -18.5 | deg
Mach: | 0.25 |  |  | Cl=0 at alpha= | -0.15884 | deg
|  |  |  | @ Cl=0.1, Cd= | 0.0050091
|  |  |  | @ Cl=0.4, Cd= | 0.0046062
|  |  |  | @ Cl=0.6, Cd= | 0.0056066
alpha (deg) | Cl | Cd | Cm | Cl/Cd
-18.5 | -0.8693 | 0.19429 | 0.051 | -4.4742
-18 | -0.8906 | 0.17743 | 0.0413 | -5.0194
-17.5 | -0.9908 | 0.14475 | 0.0214 | -6.8449
-17 | -1.1399 | 0.10963 | -0.001 | -10.3977
-16.5 | -1.2145 | 0.08978 | -0.0128 | -13.5275
-16 | -1.2678 | 0.071 | -0.0231 | -17.8563
-15.5 | -1.3026 | 0.05355 | -0.0376 | -24.3249
-15 | -1.3399 | 0.04226 | -0.0436 | -31.7061
-14.5 | -1.3786 | 0.03409 | -0.0425 | -40.44
-14 | -1.4144 | 0.02805 | -0.0356 | -50.4242
-13.5 | -1.4356 | 0.02289 | -0.0263 | -62.7173
-13 | -1.4252 | 0.01842 | -0.0196 | -77.3724
-12.5 | -1.3921 | 0.01555 | -0.0148 | -89.5241
-12 | -1.347 | 0.01374 | -0.0112 | -98.0349
-11.5 | -1.2897 | 0.01238 | -0.0097 | -104.1761
-11 | -1.2389 | 0.01158 | -0.0068 | -106.9862
-10.5 | -1.1841 | 0.01082 | -0.0047 | -109.4362
-10 | -1.1278 | 0.01012 | -0.0031 | -111.4427
-9.5 | -1.0711 | 0.00947 | -0.0016 | -113.1045
-9 | -1.0147 | 0.0088 | -0.0002 | -115.3068
-8.5 | -0.9577 | 0.00823 | 0.0009 | -116.367
-8 | -0.9 | 0.00778 | 0.0019 | -115.6812
-7.5 | -0.8419 | 0.00742 | 0.0026 | -113.4636
-7 | -0.7838 | 0.00706 | 0.0033 | -111.0198
-6.5 | -0.7259 | 0.0067 | 0.0039 | -108.3433
-6 | -0.6675 | 0.00645 | 0.0043 | -103.4884
-5.5 | -0.6093 | 0.00619 | 0.0047 | -98.433
-5 | -0.5514 | 0.00598 | 0.005 | -92.2074
-4.5 | -0.4933 | 0.00583 | 0.0053 | -84.6141
-4 | -0.437 | 0.0058 | 0.0057 | -75.3448
-3.5 | -0.3802 | 0.00574 | 0.0061 | -66.2369
-3 | -0.3229 | 0.0056 | 0.0063 | -57.6607
-2.5 | -0.2654 | 0.00549 | 0.0064 | -48.3424
-2 | -0.2083 | 0.00535 | 0.0066 | -38.9346
-1.5 | -0.1514 | 0.00521 | 0.0068 | -29.0595
-1 | -0.0943 | 0.00514 | 0.0069 | -18.3463
-0.5 | -0.0378 | 0.0052 | 0.007 | -7.2692
0 | 0.0176 | 0.00518 | 0.0073 | 3.3977
1 | 0.1285 | 0.00495 | 0.008 | 25.9596
1.5 | 0.1836 | 0.00476 | 0.0084 | 38.5714
2 | 0.24 | 0.00467 | 0.0085 | 51.3919
2.5 | 0.2973 | 0.00467 | 0.0086 | 63.6617
3 | 0.355 | 0.00468 | 0.0085 | 75.8547
3.5 | 0.4099 | 0.00459 | 0.0091 | 89.3028
4 | 0.4648 | 0.00463 | 0.0096 | 100.3888
5 | 0.5776 | 0.00547 | 0.0101 | 105.5941
5.5 | 0.635 | 0.00582 | 0.0102 | 109.1065
6 | 0.693 | 0.00613 | 0.0103 | 113.0506
6.5 | 0.7511 | 0.0064 | 0.0104 | 117.3594
7 | 0.8089 | 0.00673 | 0.0106 | 120.1932
7.5 | 0.8672 | 0.00703 | 0.0107 | 123.357
8 | 0.9244 | 0.0074 | 0.0111 | 124.9189
8.5 | 0.9815 | 0.00779 | 0.0117 | 125.9949
9 | 1.0385 | 0.00818 | 0.0123 | 126.956
9.5 | 1.0946 | 0.00863 | 0.0131 | 126.8366
10 | 1.1492 | 0.00921 | 0.0143 | 124.7774
10.5 | 1.2035 | 0.00992 | 0.0156 | 121.3206
11.5 | 1.3232 | 0.01148 | 0.0158 | 115.2613
12 | 1.3838 | 0.01238 | 0.0158 | 111.7771
12.5 | 1.442 | 0.0134 | 0.0162 | 107.6119
13 | 1.4809 | 0.01447 | 0.0205 | 102.3428
13.5 | 1.5204 | 0.01585 | 0.0242 | 95.9243
14 | 1.552 | 0.01772 | 0.0287 | 87.5847
14.5 | 1.5615 | 0.02023 | 0.0354 | 77.1873
15 | 1.5577 | 0.02416 | 0.0406 | 64.4743
15.5 | 1.5409 | 0.03008 | 0.0434 | 51.2267
16 | 1.5149 | 0.03825 | 0.0427 | 39.6052
16.5 | 1.4819 | 0.04878 | 0.0385 | 30.3793
17 | 1.4447 | 0.06106 | 0.0323 | 23.6603
17.5 | 1.4034 | 0.07484 | 0.0248 | 18.752
18 | 1.3611 | 0.08927 | 0.0174 | 15.247
18.5 | 1.3145 | 0.10421 | 0.0098 | 12.614
19 | 1.2673 | 0.11938 | 0.0017 | 10.6157
19.5 | 1.2215 | 0.13497 | -0.0071 | 9.0502

## 135. Re 16M Mach 0.50 (1)
BIGFOIL.COM POLAR EXPORT
giiib
GIII BL45 |  |  |  | Cl Max: | 1.103 | at alpha= | 20 | deg
JavaFoil+Calcfoil stall+Eppler ext transition |  |  |  | L/D Max: | 97.321 | at alpha= | 6.5 | deg
Re: | 16000000 |  |  | Cd Min: | 0.00563 | at alpha= | 1.5 | deg
Mach: | 0.5 |  |  | Cl=0 at alpha= | -0.080882 | deg
|  |  |  | @ Cl=0.1, Cd= | 0.0062365
|  |  |  | @ Cl=0.4, Cd= | 0.0059296
|  |  |  | @ Cl=0.6, Cd= | 0.0074183
alpha (deg) | Cl | Cd | Cm | Cl/Cd
-20 | -1.086 | 0.1719 | 0.028 | -6.319
-19.5 | -1.059 | 0.16617 | 0.027 | -6.373
-19 | -1.031 | 0.16565 | 0.026 | -6.226
-18.5 | -1.004 | 0.16016 | 0.026 | -6.268
-18 | -0.977 | 0.15575 | 0.025 | -6.275
-17.5 | -0.951 | 0.14444 | 0.024 | -6.583
-17 | -0.928 | 0.13169 | 0.025 | -7.045
-16.5 | -0.904 | 0.11888 | 0.025 | -7.605
-16 | -0.878 | 0.11129 | 0.025 | -7.89
-15.5 | -0.851 | 0.10624 | 0.024 | -8.01
-15 | -0.823 | 0.10239 | 0.023 | -8.034
-14.5 | -0.795 | 0.09682 | 0.022 | -8.215
-14 | -0.766 | 0.09445 | 0.021 | -8.109
-13.5 | -0.738 | 0.09069 | 0.02 | -8.136
-13 | -0.709 | 0.08796 | 0.019 | -8.058
-12.5 | -0.681 | 0.08478 | 0.018 | -8.038
-12 | -0.657 | 0.08143 | 0.019 | -8.067
-11.5 | -0.631 | 0.07455 | 0.019 | -8.462
-11 | -0.605 | 0.06852 | 0.018 | -8.825
-10.5 | -0.582 | 0.06013 | 0.019 | -9.686
-10 | -0.627 | 0.02079 | 0.027 | -30.166
-9.5 | -0.635 | 0.0124 | 0.028 | -51.197
-9 | -0.505 | 0.04693 | 0.019 | -10.761
-8.5 | -0.569 | 0.0112 | 0.026 | -50.791
-8 | -0.536 | 0.01036 | 0.025 | -51.699
-7.5 | -0.502 | 0.01013 | 0.024 | -49.569
-7 | -0.469 | 0.00957 | 0.023 | -48.963
-6.5 | -0.602 | 0.00848 | 0.022 | -70.946
-6 | -0.669 | 0.00847 | 0.021 | -78.966
-5.5 | -0.657 | 0.00793 | 0.02 | -82.811
-5 | -0.62 | 0.00751 | 0.019 | -82.601
-4.5 | -0.572 | 0.00756 | 0.018 | -75.64
-4 | -0.516 | 0.00734 | 0.017 | -70.334
-3.5 | -0.456 | 0.00708 | 0.016 | -64.387
-3 | -0.392 | 0.00694 | 0.015 | -56.579
-2.5 | -0.327 | 0.00676 | 0.014 | -48.37
-2 | -0.261 | 0.00662 | 0.013 | -39.37
-1.5 | -0.193 | 0.00606 | 0.012 | -31.864
-1 | -0.125 | 0.00638 | 0.011 | -19.617
-0.5 | -0.057 | 0.00642 | 0.01 | -8.87
0 | 0.011 | 0.00622 | 0.009 | 1.83
0.5 | 0.08 | 0.00628 | 0.008 | 12.763
1 | 0.149 | 0.00613 | 0.007 | 24.301
1.5 | 0.218 | 0.00563 | 0.006 | 38.657
2 | 0.286 | 0.00575 | 0.005 | 49.749
2.5 | 0.355 | 0.00587 | 0.004 | 60.374
3 | 0.423 | 0.00596 | 0.003 | 70.892
3.5 | 0.491 | 0.00615 | 0.002 | 79.767
4 | 0.557 | 0.0072 | 0.001 | 77.373
4.5 | 0.622 | 0.00753 | 0 | 82.578
5 | 0.685 | 0.00782 | -0.001 | 87.588
5.5 | 0.744 | 0.00811 | -0.002 | 91.651
6 | 0.797 | 0.00824 | -0.003 | 96.73
6.5 | 0.843 | 0.00867 | -0.004 | 97.321
7 | 0.876 | 0.00911 | -0.005 | 96.157
7.5 | 0.886 | 0.00948 | -0.006 | 93.492
8 | 0.837 | 0.01027 | -0.007 | 81.492
8.5 | 0.586 | 0.01109 | -0.009 | 52.858
9 | 0.62 | 0.01216 | -0.01 | 51.006
9.5 | 0.639 | 0.01442 | -0.01 | 44.321
10 | 0.668 | 0.01544 | -0.011 | 43.28
10.5 | 0.68 | 0.0215 | -0.012 | 31.598
11 | 0.717 | 0.0201 | -0.013 | 35.696
11.5 | 0.709 | 0.03528 | -0.013 | 20.099
12 | 0.691 | 0.0641 | -0.012 | 10.786
12.5 | 0.716 | 0.0711 | -0.012 | 10.069
13 | 0.733 | 0.08607 | -0.012 | 8.512
13.5 | 0.76 | 0.08641 | -0.013 | 8.792
14 | 0.791 | 0.08719 | -0.014 | 9.078
14.5 | 0.824 | 0.08808 | -0.015 | 9.352
15 | 0.852 | 0.09209 | -0.016 | 9.254
15.5 | 0.878 | 0.09875 | -0.016 | 8.895
16 | 0.9 | 0.1103 | -0.016 | 8.163
16.5 | 0.913 | 0.13942 | -0.015 | 6.548
17 | 0.942 | 0.14347 | -0.016 | 6.565
17.5 | 0.97 | 0.14734 | -0.017 | 6.583
18 | 1 | 0.15128 | -0.018 | 6.608
18.5 | 1.028 | 0.15618 | -0.019 | 6.58
19 | 1.052 | 0.17361 | -0.019 | 6.061
19.5 | 1.075 | 0.19085 | -0.02 | 5.633
20 | 1.103 | 0.19517 | -0.021 | 5.653

## 136. Re 16M Mach 0.50 (2)
BIGFOIL.COM POLAR EXPORT
giiib
GIII BL45 |  |  |  | Cl Max: | 1.086 | at alpha= | 7.5 | deg
XFOIL ncrit=9 |  |  |  | L/D Max: | 168.372 | at alpha= | 7.5 | deg
Re: | 16000000 |  |  | Cd Min: | 0.28247 | at alpha= | -20 | deg
Mach: | 0.5 |  |  | Cl=0 at alpha= | -0.18008 | deg
|  |  |  | @ Cl=0.1, Cd= | 0.0051128
|  |  |  | @ Cl=0.4, Cd= | 0.0047323
|  |  |  | @ Cl=0.6, Cd= | 0.0053894
alpha (deg) | Cl | Cd | Cm | Cl/Cd
-20 | -0.9053 | 0.28247 | 0.0942 | -3.2049
-19.5 | -0.8838 | 0.27346 | 0.0888 | -3.2319
-19 | -0.8625 | 0.26407 | 0.0835 | -3.2662
-18.5 | -0.8417 | 0.25412 | 0.078 | -3.3122
-18 | -0.8216 | 0.24414 | 0.0726 | -3.3653
-17.5 | -0.8014 | 0.23485 | 0.0675 | -3.4124
-17 | -0.7805 | 0.22664 | 0.0628 | -3.4438
-16.5 | -0.762 | 0.21719 | 0.0577 | -3.5084
-16 | -0.7432 | 0.2085 | 0.053 | -3.5645
-15.5 | -0.7258 | 0.19932 | 0.0482 | -3.6414
-15 | -0.7106 | 0.1894 | 0.0433 | -3.7518
-14.5 | -0.6983 | 0.17893 | 0.0383 | -3.9026
-14 | -0.6902 | 0.16789 | 0.0331 | -4.111
-13.5 | -0.6815 | 0.15775 | 0.0283 | -4.3201
-13 | -0.674 | 0.14791 | 0.0237 | -4.5568
-12.5 | -0.6717 | 0.13738 | 0.0188 | -4.8894
-12 | -0.6812 | 0.12483 | 0.0129 | -5.457
-11.5 | -0.6839 | 0.11442 | 0.0079 | -5.9771
-11 | -0.6904 | 0.10379 | 0.0027 | -6.6519
-10.5 | -0.6995 | 0.09305 | -0.003 | -7.5175
-10 | -0.7126 | 0.0825 | -0.0085 | -8.6376
-9.5 | -0.7255 | 0.07091 | -0.0165 | -10.2313
-9 | -0.7367 | 0.05633 | -0.0319 | -13.0783
-8.5 | -0.7647 | 0.04606 | -0.0372 | -16.6023
-8 | -0.7972 | 0.03801 | -0.0337 | -20.9734
-7.5 | -0.8178 | 0.02859 | -0.0288 | -28.6044
-7 | -0.83 | 0.01907 | -0.0213 | -43.5239
-6.5 | -0.822 | 0.0108 | -0.0124 | -76.1111
-6 | -0.7718 | 0.0076 | -0.006 | -101.5526
-5.5 | -0.7029 | 0.00685 | -0.0028 | -102.6131
-5 | -0.6325 | 0.00649 | -0.0007 | -97.4576
-4.5 | -0.5635 | 0.00618 | 0.001 | -91.1812
-4 | -0.4956 | 0.00604 | 0.0024 | -82.053
-3.5 | -0.4295 | 0.00596 | 0.0036 | -72.0638
-3 | -0.3632 | 0.00576 | 0.0046 | -63.0556
-2.5 | -0.2969 | 0.00562 | 0.0052 | -52.8292
-2 | -0.232 | 0.00549 | 0.0059 | -42.2587
-1.5 | -0.1678 | 0.0053 | 0.0065 | -31.6604
-1 | -0.1029 | 0.00522 | 0.0069 | -19.7126
0 | 0.0226 | 0.00536 | 0.008 | 4.2164
1.5 | 0.2073 | 0.00477 | 0.0102 | 43.4591
2 | 0.2722 | 0.00474 | 0.0104 | 57.4262
2.5 | 0.338 | 0.00477 | 0.0106 | 70.8595
3 | 0.4038 | 0.00473 | 0.011 | 85.37
3.5 | 0.466 | 0.0046 | 0.0122 | 101.3043
4 | 0.5322 | 0.00482 | 0.0128 | 110.4149
4.5 | 0.5967 | 0.00536 | 0.0138 | 111.3246
5 | 0.6619 | 0.00594 | 0.015 | 111.431
5.5 | 0.73 | 0.00636 | 0.016 | 114.7799
6 | 0.7994 | 0.00671 | 0.0172 | 119.1356
6.5 | 0.8697 | 0.00711 | 0.0188 | 122.3207
7 | 0.9407 | 0.0076 | 0.0208 | 123.7763
7.5 | 1.086 | 0.00645 | 0.0273 | 168.3721
8 | 1.06 | 0.01087 | 0.0299 | 97.5161
8.5 | 1.0716 | 0.01577 | 0.0394 | 67.9518
9 | 1.0548 | 0.022 | 0.048 | 47.9455
9.5 | 1.022 | 0.02919 | 0.052 | 35.012
10 | 0.989 | 0.03914 | 0.0484 | 25.2683
10.5 | 0.9574 | 0.05159 | 0.0396 | 18.5579
11 | 0.9284 | 0.06524 | 0.0302 | 14.2305
11.5 | 0.9011 | 0.07837 | 0.0228 | 11.498
12 | 0.875 | 0.09068 | 0.0164 | 9.6493
12.5 | 0.8523 | 0.10275 | 0.0103 | 8.2949

## 137. Re 18M Mach 0.00 (1)
BIGFOIL.COM POLAR EXPORT
giiib
GIII BL45 |  |  |  | Cl Max: | 1.057 | at alpha= | 11 | deg
JavaFoil+Calcfoil stall+Eppler ext transition |  |  |  | L/D Max: | 114.715 | at alpha= | 8.5 | deg
Re: | 18000000 |  |  | Cd Min: | 0.00536 | at alpha= | 2.5 | deg
Mach: | 0 |  |  | Cl=0 at alpha= | -0.084746 | deg
|  |  |  | @ Cl=0.1, Cd= | 0.0059748
|  |  |  | @ Cl=0.4, Cd= | 0.0056303
|  |  |  | @ Cl=0.6, Cd= | 0.0066834
alpha (deg) | Cl | Cd | Cm | Cl/Cd
-15.5 | -0.566 | 0.10557 | 0.019 | -5.358
-15 | -0.592 | 0.09908 | 0.019 | -5.975
-14.5 | -0.619 | 0.09218 | 0.019 | -6.711
-14 | -0.645 | 0.08589 | 0.019 | -7.504
-13.5 | -0.68 | 0.07082 | 0.021 | -9.595
-13 | -0.711 | 0.06053 | 0.022 | -11.739
-12.5 | -0.806 | 0.02266 | 0.026 | -35.558
-12 | -0.842 | 0.01747 | 0.027 | -48.227
-11.5 | -0.893 | 0.01189 | 0.027 | -75.111
-11 | -0.904 | 0.011 | 0.026 | -82.132
-10.5 | -0.908 | 0.01049 | 0.026 | -86.595
-10 | -0.907 | 0.00987 | 0.025 | -91.869
-9.5 | -0.899 | 0.00926 | 0.024 | -97.104
-9 | -0.885 | 0.00879 | 0.023 | -100.623
-8.5 | -0.864 | 0.00826 | 0.023 | -104.604
-8 | -0.837 | 0.00826 | 0.022 | -101.317
-7.5 | -0.802 | 0.00768 | 0.021 | -104.45
-7 | -0.759 | 0.00734 | 0.02 | -103.539
-6.5 | -0.714 | 0.00748 | 0.019 | -95.433
-6 | -0.666 | 0.00726 | 0.018 | -91.82
-5.5 | -0.616 | 0.00685 | 0.018 | -89.932
-5 | -0.564 | 0.00692 | 0.017 | -81.503
-4.5 | -0.511 | 0.00677 | 0.016 | -75.389
-4 | -0.456 | 0.00669 | 0.015 | -68.083
-3.5 | -0.399 | 0.00655 | 0.014 | -60.958
-3 | -0.342 | 0.00637 | 0.013 | -53.717
-2.5 | -0.285 | 0.00627 | 0.013 | -45.408
-2 | -0.226 | 0.0059 | 0.012 | -38.352
-1.5 | -0.167 | 0.00607 | 0.011 | -27.612
-1 | -0.109 | 0.00612 | 0.01 | -17.742
-0.5 | -0.049 | 0.00601 | 0.009 | -8.213
0 | 0.01 | 0.00588 | 0.008 | 1.676
0.5 | 0.069 | 0.00598 | 0.007 | 11.601
1 | 0.129 | 0.00597 | 0.006 | 21.596
1.5 | 0.188 | 0.00578 | 0.005 | 32.606
2 | 0.248 | 0.00545 | 0.005 | 45.469
2.5 | 0.307 | 0.00536 | 0.004 | 57.374
3 | 0.367 | 0.00558 | 0.003 | 65.749
3.5 | 0.426 | 0.00567 | 0.002 | 75.067
4 | 0.484 | 0.00644 | 0.001 | 75.223
4.5 | 0.542 | 0.00663 | 0 | 81.777
5 | 0.599 | 0.00668 | -0.001 | 89.563
5.5 | 0.655 | 0.00687 | -0.002 | 95.248
6 | 0.709 | 0.00702 | -0.003 | 100.991
6.5 | 0.762 | 0.00733 | -0.004 | 103.956
7 | 0.813 | 0.00754 | -0.005 | 107.947
7.5 | 0.863 | 0.00776 | -0.006 | 111.184
8 | 0.91 | 0.00804 | -0.006 | 113.134
8.5 | 0.954 | 0.00831 | -0.007 | 114.715
9 | 0.987 | 0.00863 | -0.008 | 114.412
9.5 | 1.015 | 0.00895 | -0.009 | 113.321
10 | 1.036 | 0.00916 | -0.01 | 113.057
10.5 | 1.05 | 0.00985 | -0.011 | 106.589
11 | 1.057 | 0.0104 | -0.012 | 101.697
11.5 | 1.057 | 0.01161 | -0.013 | 91.088
12 | 1.051 | 0.01228 | -0.014 | 85.605
12.5 | 1.038 | 0.01295 | -0.015 | 80.138
13 | 0.995 | 0.01499 | -0.015 | 66.406
13.5 | 0.96 | 0.0177 | -0.016 | 54.233
14 | 0.922 | 0.02091 | -0.016 | 44.113
14.5 | 0.878 | 0.02624 | -0.017 | 33.449
15 | 0.833 | 0.03245 | -0.017 | 25.674
15.5 | 0.784 | 0.04254 | -0.017 | 18.426
16 | 0.739 | 0.05241 | -0.018 | 14.102

## 138. Re 18M Mach 0.00 (2)
BIGFOIL.COM POLAR EXPORT
giiib
GIII BL45 |  |  |  | Cl Max: | 1.7908 | at alpha= | 19.5 | deg
XFOIL ncrit=9 |  |  |  | L/D Max: | 131.969 | at alpha= | 10 | deg
Re: | 18000000 |  |  | Cd Min: | 0.03793 | at alpha= | 20 | deg
Mach: | 0 |  |  | Cl=0 at alpha= | -0.14972 | deg
|  |  |  | @ Cl=0.1, Cd= | 0.0050257
|  |  |  | @ Cl=0.4, Cd= | 0.0046758
|  |  |  | @ Cl=0.6, Cd= | 0.0055274
alpha (deg) | Cl | Cd | Cm | Cl/Cd
-20 | -1.7877 | 0.03325 | -0.0349 | -53.7654
-19.5 | -1.7874 | 0.02946 | -0.0325 | -60.6721
-19 | -1.7818 | 0.02651 | -0.0291 | -67.2124
-18.5 | -1.7713 | 0.02419 | -0.0252 | -73.2245
-18 | -1.7565 | 0.02233 | -0.0208 | -78.661
-17.5 | -1.7384 | 0.0208 | -0.0162 | -83.5769
-17 | -1.7189 | 0.01914 | -0.0114 | -89.8067
-16.5 | -1.6867 | 0.01776 | -0.0085 | -94.9718
-16 | -1.6503 | 0.01652 | -0.0062 | -99.8971
-15.5 | -1.6102 | 0.01548 | -0.0043 | -104.0181
-15 | -1.5673 | 0.01457 | -0.0027 | -107.5704
-14.5 | -1.5226 | 0.01376 | -0.0014 | -110.6541
-14 | -1.4765 | 0.01302 | -0.0002 | -113.4025
-13.5 | -1.4292 | 0.01234 | 0.0008 | -115.8185
-13 | -1.3812 | 0.01171 | 0.0018 | -117.9505
-12.5 | -1.3328 | 0.01111 | 0.0027 | -119.964
-12 | -1.2773 | 0.01051 | 0.0022 | -121.5319
-10 | -1.074 | 0.00876 | 0.0048 | -122.6027
-9.5 | -1.0218 | 0.00827 | 0.0053 | -123.555
-9 | -0.9686 | 0.00789 | 0.0055 | -122.763
-8.5 | -0.9148 | 0.00756 | 0.0057 | -121.0053
-8 | -0.8606 | 0.00727 | 0.0059 | -118.3769
-7.5 | -0.8064 | 0.00695 | 0.006 | -116.0288
-7 | -0.7519 | 0.00663 | 0.0062 | -113.4087
-6.5 | -0.6969 | 0.00639 | 0.0062 | -109.061
-6 | -0.6417 | 0.00619 | 0.0062 | -103.6672
-5.5 | -0.5869 | 0.00596 | 0.0063 | -98.4732
-5 | -0.5315 | 0.00581 | 0.0063 | -91.4802
-4.5 | -0.4767 | 0.00572 | 0.0064 | -83.3392
-4 | -0.4229 | 0.00573 | 0.0066 | -73.8045
-3.5 | -0.3682 | 0.00563 | 0.0067 | -65.3996
-3 | -0.3129 | 0.00551 | 0.0068 | -56.7877
-2.5 | -0.2577 | 0.00543 | 0.0068 | -47.4586
-2 | -0.2025 | 0.00529 | 0.0068 | -38.2798
-1.5 | -0.1474 | 0.00517 | 0.0069 | -28.5106
-1 | -0.0927 | 0.00514 | 0.0069 | -18.035
-0.5 | -0.0379 | 0.0052 | 0.007 | -7.2885
0 | 0.0162 | 0.00514 | 0.0072 | 3.1518
0.5 | 0.0707 | 0.00508 | 0.0073 | 13.9173
1 | 0.1247 | 0.00498 | 0.0075 | 25.0402
1.5 | 0.1788 | 0.00483 | 0.0076 | 37.0186
2.5 | 0.2878 | 0.00466 | 0.0078 | 61.7597
3 | 0.3431 | 0.00467 | 0.0078 | 73.469
3.5 | 0.3976 | 0.00468 | 0.0079 | 84.9573
4 | 0.4489 | 0.00459 | 0.0086 | 97.7996
4.5 | 0.5024 | 0.00484 | 0.0088 | 103.8017
5 | 0.5564 | 0.00529 | 0.0089 | 105.1796
5.5 | 0.6115 | 0.00559 | 0.0088 | 109.3918
6 | 0.6666 | 0.00587 | 0.0087 | 113.5605
6.5 | 0.7219 | 0.00614 | 0.0084 | 117.5733
7 | 0.7771 | 0.0064 | 0.0083 | 121.4219
7.5 | 0.8318 | 0.00668 | 0.0081 | 124.521
8 | 0.8865 | 0.00695 | 0.008 | 127.554
8.5 | 0.9404 | 0.0073 | 0.008 | 128.8219
9.5 | 1.047 | 0.00797 | 0.0081 | 131.3676
10 | 1.0993 | 0.00833 | 0.0083 | 131.9688
10.5 | 1.1504 | 0.00876 | 0.0087 | 131.3242
12 | 1.3116 | 0.01043 | 0.0076 | 125.7526
12.5 | 1.3676 | 0.01103 | 0.0065 | 123.9891
13 | 1.4219 | 0.01166 | 0.0057 | 121.9468
13.5 | 1.4739 | 0.01232 | 0.0054 | 119.6347
14 | 1.5124 | 0.01294 | 0.008 | 116.8779
14.5 | 1.5548 | 0.01365 | 0.0095 | 113.9048
15 | 1.5977 | 0.0144 | 0.0108 | 110.9514
15.5 | 1.6392 | 0.01523 | 0.0121 | 107.6297
16 | 1.6784 | 0.01613 | 0.0137 | 104.0546
16.5 | 1.7128 | 0.01714 | 0.016 | 99.93
17 | 1.7382 | 0.0183 | 0.0195 | 94.9836
17.5 | 1.7602 | 0.01979 | 0.0228 | 88.9439
18 | 1.7774 | 0.02178 | 0.0258 | 81.607
18.5 | 1.7905 | 0.02434 | 0.0283 | 73.562
19.5 | 1.7908 | 0.03271 | 0.0313 | 54.7478
20 | 1.7879 | 0.03793 | 0.0312 | 47.1368

## 139. Re 18M Mach 0.10 (1)
BIGFOIL.COM POLAR EXPORT
giiib
GIII BL45 |  |  |  | Cl Max: | 1.05 | at alpha= | 11 | deg
JavaFoil+Calcfoil stall+Eppler ext transition |  |  |  | L/D Max: | 114.643 | at alpha= | 8 | deg
Re: | 18000000 |  |  | Cd Min: | 0.00543 | at alpha= | 2 | deg
Mach: | 0.1 |  |  | Cl=0 at alpha= | -0.083333 | deg
|  |  |  | @ Cl=0.1, Cd= | 0.005935
|  |  |  | @ Cl=0.4, Cd= | 0.0056267
|  |  |  | @ Cl=0.6, Cd= | 0.0066231
alpha (deg) | Cl | Cd | Cm | Cl/Cd
-15 | -0.546 | 0.1023 | 0.018 | -5.342
-14.5 | -0.576 | 0.09537 | 0.018 | -6.043
-14 | -0.606 | 0.0884 | 0.018 | -6.856
-13.5 | -0.641 | 0.07585 | 0.02 | -8.45
-13 | -0.673 | 0.0664 | 0.021 | -10.142
-12.5 | -0.72 | 0.04821 | 0.023 | -14.93
-12 | -0.819 | 0.01732 | 0.027 | -47.31
-11.5 | -0.857 | 0.01374 | 0.027 | -62.399
-11 | -0.887 | 0.01122 | 0.026 | -79.061
-10.5 | -0.896 | 0.01067 | 0.026 | -83.981
-10 | -0.898 | 0.01 | 0.025 | -89.844
-9.5 | -0.894 | 0.00936 | 0.024 | -95.486
-9 | -0.882 | 0.00888 | 0.023 | -99.283
-8.5 | -0.863 | 0.00824 | 0.023 | -104.668
-8 | -0.837 | 0.00835 | 0.022 | -100.289
-7.5 | -0.803 | 0.00768 | 0.021 | -104.592
-7 | -0.761 | 0.00741 | 0.02 | -102.676
-6.5 | -0.716 | 0.00756 | 0.019 | -94.753
-6 | -0.669 | 0.00713 | 0.019 | -93.799
-5.5 | -0.619 | 0.00692 | 0.018 | -89.409
-5 | -0.567 | 0.00699 | 0.017 | -81.067
-4.5 | -0.513 | 0.00686 | 0.016 | -74.789
-4 | -0.458 | 0.00667 | 0.015 | -68.564
-3.5 | -0.401 | 0.00653 | 0.014 | -61.435
-3 | -0.344 | 0.00646 | 0.013 | -53.278
-2.5 | -0.286 | 0.00628 | 0.013 | -45.498
-2 | -0.227 | 0.00582 | 0.012 | -39.037
-1.5 | -0.168 | 0.00607 | 0.011 | -27.722
-1 | -0.109 | 0.00611 | 0.01 | -17.835
-0.5 | -0.05 | 0.00593 | 0.009 | -8.372
0 | 0.01 | 0.00597 | 0.008 | 1.661
0.5 | 0.07 | 0.00598 | 0.007 | 11.677
1 | 0.13 | 0.00589 | 0.006 | 21.997
1.5 | 0.189 | 0.00585 | 0.005 | 32.378
2 | 0.249 | 0.00543 | 0.005 | 45.891
2.5 | 0.309 | 0.00543 | 0.004 | 56.898
3 | 0.368 | 0.0056 | 0.003 | 65.816
3.5 | 0.428 | 0.00565 | 0.002 | 75.737
4 | 0.486 | 0.00652 | 0.001 | 74.63
4.5 | 0.544 | 0.00671 | 0 | 81.155
5 | 0.602 | 0.00662 | -0.001 | 90.881
5.5 | 0.658 | 0.00691 | -0.002 | 95.126
6 | 0.712 | 0.00711 | -0.003 | 100.227
6.5 | 0.766 | 0.0073 | -0.004 | 104.8
7 | 0.817 | 0.00759 | -0.005 | 107.563
7.5 | 0.866 | 0.00783 | -0.006 | 110.615
8 | 0.912 | 0.00796 | -0.007 | 114.643
8.5 | 0.956 | 0.00839 | -0.007 | 113.894
9 | 0.989 | 0.0087 | -0.008 | 113.603
9.5 | 1.015 | 0.00905 | -0.009 | 112.14
10 | 1.034 | 0.0092 | -0.01 | 112.445
10.5 | 1.046 | 0.01 | -0.011 | 104.549
11 | 1.05 | 0.01058 | -0.012 | 99.227
11.5 | 1.046 | 0.01182 | -0.013 | 88.525
12 | 1.036 | 0.0124 | -0.014 | 83.505
12.5 | 1.018 | 0.01323 | -0.015 | 76.973
13 | 0.965 | 0.0161 | -0.015 | 59.931
13.5 | 0.926 | 0.01889 | -0.016 | 49.023
14 | 0.881 | 0.02314 | -0.016 | 38.081
14.5 | 0.834 | 0.02835 | -0.017 | 29.425
15 | 0.777 | 0.03937 | -0.017 | 19.738
15.5 | 0.725 | 0.05131 | -0.017 | 14.122
16 | 0.677 | 0.06253 | -0.017 | 10.83

## 140. Re 18M Mach 0.10 (2)
BIGFOIL.COM POLAR EXPORT
giiib
GIII BL45 |  |  |  | Cl Max: | 1.7625 | at alpha= | 19 | deg
XFOIL ncrit=9 |  |  |  | L/D Max: | 131.532 | at alpha= | 10 | deg
Re: | 18000000 |  |  | Cd Min: | 0.04673 | at alpha= | 20 | deg
Mach: | 0.1 |  |  | Cl=0 at alpha= | -0.14977 | deg
|  |  |  | @ Cl=0.1, Cd= | 0.005027
|  |  |  | @ Cl=0.4, Cd= | 0.0046697
|  |  |  | @ Cl=0.6, Cd= | 0.0055351
alpha (deg) | Cl | Cd | Cm | Cl/Cd
-20 | -1.7149 | 0.04397 | -0.0385 | -39.0016
-19.5 | -1.7344 | 0.03687 | -0.039 | -47.041
-19 | -1.7432 | 0.0318 | -0.0372 | -54.8176
-18.5 | -1.7434 | 0.0281 | -0.0339 | -62.0427
-18 | -1.7372 | 0.02529 | -0.0297 | -68.6912
-17.5 | -1.726 | 0.02306 | -0.0248 | -74.8482
-17 | -1.7101 | 0.0213 | -0.0196 | -80.2864
-16.5 | -1.6864 | 0.01981 | -0.015 | -85.1287
-15.5 | -1.6181 | 0.01682 | -0.009 | -96.201
-15 | -1.5782 | 0.01556 | -0.0066 | -101.4267
-14.5 | -1.5354 | 0.01446 | -0.0047 | -106.1826
-14 | -1.4896 | 0.01356 | -0.0031 | -109.8525
-13.5 | -1.4422 | 0.01278 | -0.0017 | -112.8482
-13 | -1.3936 | 0.01207 | -0.0004 | -115.4598
-12.5 | -1.3445 | 0.01141 | 0.0007 | -117.8352
-12 | -1.2894 | 0.01077 | 0.0007 | -119.7214
-11.5 | -1.2385 | 0.01032 | 0.0016 | -120.0097
-11 | -1.1875 | 0.00988 | 0.0025 | -120.1923
-10.5 | -1.1351 | 0.00942 | 0.0032 | -120.4989
-10 | -1.082 | 0.00897 | 0.0037 | -120.6243
-9.5 | -1.0294 | 0.00842 | 0.0044 | -122.2565
-9 | -0.9759 | 0.00797 | 0.0048 | -122.4467
-8.5 | -0.9216 | 0.00763 | 0.0051 | -120.7864
-8 | -0.8668 | 0.00732 | 0.0054 | -118.4153
-7.5 | -0.8119 | 0.00701 | 0.0056 | -115.8203
-7 | -0.757 | 0.00667 | 0.0058 | -113.4933
-6.5 | -0.7015 | 0.00642 | 0.0059 | -109.2679
-6 | -0.6458 | 0.00622 | 0.0059 | -103.8264
-5.5 | -0.5905 | 0.00598 | 0.0061 | -98.7458
-5 | -0.5347 | 0.00582 | 0.0061 | -91.8729
-4.5 | -0.4795 | 0.00573 | 0.0062 | -83.6824
-4 | -0.4252 | 0.00574 | 0.0065 | -74.0767
-3.5 | -0.3701 | 0.00564 | 0.0067 | -65.6206
-3 | -0.3145 | 0.00551 | 0.0067 | -57.078
-2.5 | -0.2591 | 0.00544 | 0.0068 | -47.6287
-2 | -0.2035 | 0.0053 | 0.0068 | -38.3962
-1.5 | -0.1481 | 0.00517 | 0.0069 | -28.646
-1 | -0.0931 | 0.00514 | 0.0069 | -18.1128
0 | 0.0164 | 0.00515 | 0.0072 | 3.1845
0.5 | 0.0712 | 0.00508 | 0.0073 | 14.0157
1 | 0.1255 | 0.00498 | 0.0075 | 25.2008
1.5 | 0.1799 | 0.00483 | 0.0077 | 37.2464
2 | 0.2341 | 0.00469 | 0.0079 | 49.9147
2.5 | 0.2894 | 0.00466 | 0.0079 | 62.103
3 | 0.3451 | 0.00467 | 0.0079 | 73.8972
3.5 | 0.3998 | 0.00467 | 0.008 | 85.6103
4 | 0.4515 | 0.00459 | 0.0087 | 98.366
4.5 | 0.5054 | 0.00485 | 0.0089 | 104.2062
5 | 0.5597 | 0.00531 | 0.0091 | 105.4049
5.5 | 0.6152 | 0.00562 | 0.009 | 109.4662
6 | 0.6707 | 0.0059 | 0.0089 | 113.678
6.5 | 0.7266 | 0.00616 | 0.0087 | 117.9545
7 | 0.7821 | 0.00644 | 0.0086 | 121.4441
8 | 0.8925 | 0.007 | 0.0084 | 127.5
8.5 | 0.9469 | 0.00737 | 0.0084 | 128.4803
9 | 1.001 | 0.0077 | 0.0085 | 130
9.5 | 1.0547 | 0.00804 | 0.0087 | 131.1816
10 | 1.1075 | 0.00842 | 0.009 | 131.5321
10.5 | 1.1588 | 0.0089 | 0.0096 | 130.2022
12 | 1.3226 | 0.01062 | 0.0087 | 124.5386
12.5 | 1.3793 | 0.01125 | 0.0078 | 122.6044
13 | 1.4341 | 0.01193 | 0.0072 | 120.2096
13.5 | 1.4833 | 0.01261 | 0.0079 | 117.6289
14 | 1.5232 | 0.0133 | 0.0104 | 114.5263
14.5 | 1.5664 | 0.01407 | 0.012 | 111.3291
15 | 1.6092 | 0.01491 | 0.0136 | 107.9276
15.5 | 1.65 | 0.01585 | 0.0153 | 104.1009
16 | 1.6868 | 0.01692 | 0.0176 | 99.6927
16.5 | 1.7124 | 0.01818 | 0.0214 | 94.1914
17 | 1.7325 | 0.01983 | 0.0253 | 87.3676
17.5 | 1.7488 | 0.02197 | 0.0286 | 79.5995
18 | 1.7522 | 0.02542 | 0.0317 | 68.93
18.5 | 1.7606 | 0.02891 | 0.0333 | 60.8993
19 | 1.7625 | 0.03339 | 0.0341 | 52.7853
19.5 | 1.7566 | 0.03916 | 0.0336 | 44.857
20 | 1.7404 | 0.04673 | 0.0317 | 37.2437

## 141. Re 18M Mach 0.25 (1)
BIGFOIL.COM POLAR EXPORT
giiib
GIII BL45 |  |  |  | Cl Max: | 1.011 | at alpha= | 10 | deg
JavaFoil+Calcfoil stall+Eppler ext transition |  |  |  | L/D Max: | 112.46 | at alpha= | 9 | deg
Re: | 18000000 |  |  | Cd Min: | 0.0055 | at alpha= | 2 | deg
Mach: | 0.25 |  |  | Cl=0 at alpha= | -0.081967 | deg
|  |  |  | @ Cl=0.1, Cd= | 0.0060308
|  |  |  | @ Cl=0.4, Cd= | 0.08848
|  |  |  | @ Cl=0.6, Cd= | 0.08848
alpha (deg) | Cl | Cd | Cm | Cl/Cd
-14 | -0.241 | 0.10238 | 0.015 | -2.356
-13.5 | -0.321 | 0.09329 | 0.017 | -3.437
-13 | -0.39 | 0.08714 | 0.016 | -4.478
-12.5 | -0.454 | 0.08215 | 0.016 | -5.528
-12 | -0.513 | 0.07664 | 0.016 | -6.688
-11.5 | -0.567 | 0.06935 | 0.017 | -8.178
-11 | -0.619 | 0.05952 | 0.018 | -10.399
-10.5 | -0.787 | 0.01201 | 0.026 | -65.52
-10 | -0.82 | 0.01088 | 0.026 | -75.384
-9.5 | -0.841 | 0.01016 | 0.025 | -82.74
-9 | -0.85 | 0.00927 | 0.024 | -91.663
-8.5 | -0.847 | 0.0089 | 0.023 | -95.166
-8 | -0.833 | 0.00824 | 0.022 | -101.131
-7.5 | -0.807 | 0.00795 | 0.022 | -101.504
-7 | -0.769 | 0.00756 | 0.021 | -101.622
-6.5 | -0.726 | 0.0077 | 0.02 | -94.321
-6 | -0.68 | 0.00724 | 0.019 | -94.005
-5.5 | -0.631 | 0.00702 | 0.018 | -89.881
-5 | -0.579 | 0.00709 | 0.017 | -81.728
-4.5 | -0.525 | 0.00693 | 0.016 | -75.8
-4 | -0.469 | 0.00683 | 0.016 | -68.654
-3.5 | -0.412 | 0.00664 | 0.015 | -62.027
-3 | -0.353 | 0.00646 | 0.014 | -54.684
-2.5 | -0.294 | 0.00634 | 0.013 | -46.302
-2 | -0.233 | 0.00597 | 0.012 | -39.138
-1.5 | -0.173 | 0.00611 | 0.011 | -28.278
-1 | -0.112 | 0.00618 | 0.01 | -18.134
-0.5 | -0.051 | 0.00605 | 0.009 | -8.426
0 | 0.01 | 0.00594 | 0.008 | 1.713
0.5 | 0.072 | 0.00604 | 0.007 | 11.865
1 | 0.133 | 0.00602 | 0.007 | 22.141
1.5 | 0.195 | 0.00588 | 0.006 | 33.081
2 | 0.256 | 0.0055 | 0.005 | 46.527
2.5 | 0.317 | 0.0055 | 0.004 | 57.652
3 | 0.379 | 0.00564 | 0.003 | 67.156
3.5 | 0.44 | 0.00579 | 0.002 | 75.933
4 | 0.5 | 0.00655 | 0.001 | 76.31
4.5 | 0.559 | 0.00676 | 0 | 82.744
5 | 0.617 | 0.00697 | -0.001 | 88.606
5.5 | 0.674 | 0.00699 | -0.002 | 96.48
6 | 0.73 | 0.00719 | -0.003 | 101.48
6.5 | 0.783 | 0.00751 | -0.004 | 104.312
7 | 0.834 | 0.00774 | -0.005 | 107.756
7.5 | 0.882 | 0.00807 | -0.006 | 109.297
8 | 0.927 | 0.00825 | -0.007 | 112.392
8.5 | 0.967 | 0.00873 | -0.008 | 110.798
9 | 0.992 | 0.00882 | -0.009 | 112.46
9.5 | 1.007 | 0.00955 | -0.01 | 105.446
10 | 1.011 | 0.01013 | -0.01 | 99.883
10.5 | 1.003 | 0.01056 | -0.011 | 95.038
11 | 0.982 | 0.01165 | -0.012 | 84.296
11.5 | 0.948 | 0.01313 | -0.013 | 72.204
12 | 0.879 | 0.01497 | -0.014 | 58.669
12.5 | 0.803 | 0.01989 | -0.014 | 40.356
13 | 0.72 | 0.02653 | -0.015 | 27.13
13.5 | 0.612 | 0.04797 | -0.014 | 12.762
14 | 0.52 | 0.06654 | -0.014 | 7.808
14.5 | 0.436 | 0.07691 | -0.014 | 5.666
15 | 0.348 | 0.08848 | -0.014 | 3.936

## 142. Re 18M Mach 0.25 (2)
BIGFOIL.COM POLAR EXPORT
giiib
GIII BL45 |  |  |  | Cl Max: | 1.5811 | at alpha= | 14.5 | deg
XFOIL ncrit=9 |  |  |  | L/D Max: | 129.651 | at alpha= | 9 | deg
Re: | 18000000 |  |  | Cd Min: | 0.19246 | at alpha= | -18.5 | deg
Mach: | 0.25 |  |  | Cl=0 at alpha= | -0.15536 | deg
|  |  |  | @ Cl=0.1, Cd= | 0.005043
|  |  |  | @ Cl=0.4, Cd= | 0.0046566
|  |  |  | @ Cl=0.6, Cd= | 0.0055234
alpha (deg) | Cl | Cd | Cm | Cl/Cd
-18.5 | -0.8752 | 0.19246 | 0.05 | -4.5474
-18 | -0.9291 | 0.16778 | 0.0355 | -5.5376
-17.5 | -1.0856 | 0.12688 | 0.0093 | -8.5561
-17 | -1.1923 | 0.10129 | -0.0067 | -11.7712
-16.5 | -1.2559 | 0.08328 | -0.017 | -15.0805
-16 | -1.2973 | 0.06386 | -0.0298 | -20.3148
-15.5 | -1.3322 | 0.04954 | -0.0409 | -26.8914
-15 | -1.3697 | 0.03939 | -0.0446 | -34.7728
-14.5 | -1.4078 | 0.03195 | -0.0417 | -44.0626
-14 | -1.442 | 0.02641 | -0.0333 | -54.6005
-13.5 | -1.4554 | 0.02127 | -0.0245 | -68.425
-13 | -1.4379 | 0.01726 | -0.0183 | -83.3082
-12.5 | -1.4001 | 0.01478 | -0.0139 | -94.7294
-12 | -1.3527 | 0.01318 | -0.0105 | -102.6328
-11.5 | -1.2968 | 0.01206 | -0.0085 | -107.529
-11 | -1.2433 | 0.01127 | -0.0061 | -110.3194
-10.5 | -1.1875 | 0.01052 | -0.0042 | -112.8802
-9 | -1.0163 | 0.00866 | 0 | -117.3557
-8.5 | -0.9592 | 0.00809 | 0.0012 | -118.5661
-8 | -0.9017 | 0.00763 | 0.0022 | -118.1782
-7 | -0.7851 | 0.00694 | 0.0035 | -113.1268
-6.5 | -0.7272 | 0.00658 | 0.0041 | -110.5167
-5.5 | -0.6106 | 0.00611 | 0.0049 | -99.9345
-5 | -0.5526 | 0.0059 | 0.0052 | -93.661
-4.5 | -0.4948 | 0.0058 | 0.0055 | -85.3103
-4 | -0.4385 | 0.00578 | 0.006 | -75.8651
-3.5 | -0.3813 | 0.00569 | 0.0063 | -67.0123
-3 | -0.3237 | 0.00556 | 0.0064 | -58.2194
-2.5 | -0.2664 | 0.00545 | 0.0066 | -48.8807
-2 | -0.2091 | 0.00531 | 0.0067 | -39.3785
-1.5 | -0.1519 | 0.00519 | 0.0068 | -29.2678
-1 | -0.0952 | 0.00515 | 0.007 | -18.4854
-0.5 | -0.0386 | 0.00522 | 0.0071 | -7.3946
0 | 0.0174 | 0.00517 | 0.0074 | 3.3656
0.5 | 0.0737 | 0.00509 | 0.0075 | 14.4794
1 | 0.1297 | 0.00499 | 0.0078 | 25.992
1.5 | 0.1854 | 0.00484 | 0.008 | 38.3058
2 | 0.2412 | 0.00469 | 0.0083 | 51.4286
2.5 | 0.2986 | 0.00466 | 0.0083 | 64.0773
3 | 0.3562 | 0.00468 | 0.0083 | 76.1111
3.5 | 0.4124 | 0.00465 | 0.0086 | 88.6882
4 | 0.466 | 0.00459 | 0.0094 | 101.5251
5 | 0.5785 | 0.0054 | 0.0099 | 107.1296
5.5 | 0.636 | 0.00573 | 0.01 | 110.9948
6 | 0.6939 | 0.00603 | 0.0101 | 115.0746
6.5 | 0.7524 | 0.0063 | 0.0101 | 119.4286
7 | 0.8104 | 0.00661 | 0.0103 | 122.6021
7.5 | 0.8686 | 0.0069 | 0.0105 | 125.8841
8 | 0.9262 | 0.00728 | 0.0108 | 127.2253
9 | 1.0411 | 0.00803 | 0.0118 | 129.6513
9.5 | 1.0975 | 0.00848 | 0.0126 | 129.4222
10 | 1.1525 | 0.00906 | 0.0137 | 127.2075
10.5 | 1.2064 | 0.00969 | 0.0151 | 124.4995
11 | 1.2617 | 0.01034 | 0.0163 | 122.0213
11.5 | 1.3226 | 0.01111 | 0.0162 | 119.0459
12 | 1.3841 | 0.01196 | 0.016 | 115.7274
12.5 | 1.4433 | 0.01293 | 0.0164 | 111.6241
13 | 1.4891 | 0.01398 | 0.0194 | 106.5165
13.5 | 1.5293 | 0.01523 | 0.0232 | 100.4137
14 | 1.5652 | 0.01692 | 0.0272 | 92.5059
14.5 | 1.5811 | 0.01917 | 0.0336 | 82.4778
15 | 1.5806 | 0.02262 | 0.0395 | 69.8762
15.5 | 1.5665 | 0.02796 | 0.0432 | 56.0265
16 | 1.5424 | 0.03545 | 0.0437 | 43.5092
16.5 | 1.5108 | 0.04534 | 0.0404 | 33.3216
17 | 1.4749 | 0.05706 | 0.0348 | 25.8482
17.5 | 1.435 | 0.07027 | 0.0278 | 20.4212
18 | 1.3941 | 0.08426 | 0.0204 | 16.5452
18.5 | 1.3495 | 0.09886 | 0.013 | 13.6506
19 | 1.303 | 0.11378 | 0.0052 | 11.4519
19.5 | 1.2552 | 0.12941 | -0.0035 | 9.6994

## 143. Re 18M Mach 0.50 (1)
BIGFOIL.COM POLAR EXPORT
giiib
GIII BL45 |  |  |  | Cl Max: | 1.104 | at alpha= | 20 | deg
JavaFoil+Calcfoil stall+Eppler ext transition |  |  |  | L/D Max: | 99.504 | at alpha= | 6.5 | deg
Re: | 18000000 |  |  | Cd Min: | 0.00565 | at alpha= | 2 | deg
Mach: | 0.5 |  |  | Cl=0 at alpha= | -0.080882 | deg
|  |  |  | @ Cl=0.1, Cd= | 0.0062355
|  |  |  | @ Cl=0.4, Cd= | 0.0058596
|  |  |  | @ Cl=0.6, Cd= | 0.0072723
alpha (deg) | Cl | Cd | Cm | Cl/Cd
-20 | -1.086 | 0.17296 | 0.028 | -6.28
-19.5 | -1.059 | 0.17048 | 0.027 | -6.211
-19 | -1.032 | 0.16919 | 0.026 | -6.097
-18.5 | -1.004 | 0.16648 | 0.026 | -6.031
-18 | -0.977 | 0.15686 | 0.025 | -6.23
-17.5 | -0.951 | 0.15539 | 0.024 | -6.119
-17 | -0.927 | 0.13332 | 0.025 | -6.956
-16.5 | -0.904 | 0.12079 | 0.025 | -7.481
-16 | -0.877 | 0.11343 | 0.024 | -7.734
-15.5 | -0.849 | 0.10966 | 0.024 | -7.747
-15 | -0.821 | 0.10567 | 0.023 | -7.771
-14.5 | -0.796 | 0.09548 | 0.023 | -8.339
-14 | -0.766 | 0.09397 | 0.021 | -8.154
-13.5 | -0.738 | 0.08933 | 0.02 | -8.264
-13 | -0.709 | 0.08707 | 0.019 | -8.147
-12.5 | -0.681 | 0.08412 | 0.018 | -8.102
-12 | -0.657 | 0.08061 | 0.019 | -8.154
-11.5 | -0.631 | 0.07372 | 0.019 | -8.56
-11 | -0.606 | 0.06725 | 0.019 | -9.009
-10.5 | -0.585 | 0.05813 | 0.02 | -10.059
-10 | -0.648 | 0.01571 | 0.028 | -41.277
-9.5 | -0.635 | 0.01211 | 0.028 | -52.455
-9 | -0.51 | 0.04322 | 0.02 | -11.812
-8.5 | -0.569 | 0.01099 | 0.026 | -51.752
-8 | -0.536 | 0.00984 | 0.025 | -54.45
-7.5 | -0.502 | 0.00989 | 0.024 | -50.745
-7 | -0.469 | 0.00908 | 0.023 | -51.594
-6.5 | -0.602 | 0.0084 | 0.022 | -71.655
-6 | -0.669 | 0.00839 | 0.021 | -79.704
-5.5 | -0.657 | 0.00774 | 0.02 | -84.792
-5 | -0.62 | 0.00774 | 0.019 | -80.151
-4.5 | -0.572 | 0.00747 | 0.018 | -76.545
-4 | -0.516 | 0.00692 | 0.017 | -74.643
-3.5 | -0.456 | 0.00699 | 0.016 | -65.228
-3 | -0.393 | 0.00678 | 0.015 | -57.866
-2.5 | -0.327 | 0.00665 | 0.014 | -49.19
-2 | -0.261 | 0.00652 | 0.013 | -39.947
-1.5 | -0.193 | 0.00632 | 0.012 | -30.557
-1 | -0.125 | 0.00641 | 0.011 | -19.539
-0.5 | -0.057 | 0.00622 | 0.01 | -9.159
0 | 0.011 | 0.00631 | 0.009 | 1.805
0.5 | 0.08 | 0.00625 | 0.008 | 12.819
1 | 0.149 | 0.0062 | 0.007 | 24.025
1.5 | 0.218 | 0.00601 | 0.006 | 36.202
2 | 0.286 | 0.00565 | 0.005 | 50.662
2.5 | 0.355 | 0.0058 | 0.004 | 61.173
3 | 0.423 | 0.00589 | 0.003 | 71.805
3.5 | 0.491 | 0.00607 | 0.002 | 80.825
4 | 0.557 | 0.00714 | 0.001 | 78.01
4.5 | 0.622 | 0.00734 | 0 | 84.775
5 | 0.685 | 0.00767 | -0.001 | 89.235
5.5 | 0.744 | 0.00805 | -0.002 | 92.356
6 | 0.797 | 0.00807 | -0.003 | 98.784
6.5 | 0.843 | 0.00848 | -0.004 | 99.504
7 | 0.876 | 0.00904 | -0.005 | 96.897
7.5 | 0.886 | 0.00952 | -0.006 | 93.069
8 | 0.837 | 0.00993 | -0.007 | 84.276
8.5 | 0.586 | 0.01077 | -0.009 | 54.437
9 | 0.62 | 0.01193 | -0.01 | 51.963
9.5 | 0.641 | 0.01406 | -0.01 | 45.56
10 | 0.67 | 0.01502 | -0.011 | 44.577
10.5 | 0.683 | 0.02035 | -0.012 | 33.57
11 | 0.719 | 0.01949 | -0.013 | 36.907
11.5 | 0.716 | 0.03206 | -0.013 | 22.327
12 | 0.696 | 0.06075 | -0.012 | 11.451
12.5 | 0.716 | 0.07025 | -0.012 | 10.199
13 | 0.734 | 0.08469 | -0.012 | 8.663
13.5 | 0.761 | 0.08434 | -0.013 | 9.028
14 | 0.794 | 0.08512 | -0.014 | 9.324
14.5 | 0.826 | 0.08623 | -0.015 | 9.574
15 | 0.854 | 0.09042 | -0.016 | 9.441
15.5 | 0.88 | 0.09679 | -0.016 | 9.087
16 | 0.898 | 0.11462 | -0.016 | 7.836
16.5 | 0.912 | 0.14598 | -0.015 | 6.25
17 | 0.941 | 0.15102 | -0.016 | 6.23
17.5 | 0.97 | 0.15161 | -0.017 | 6.398
18 | 0.999 | 0.15554 | -0.018 | 6.422
18.5 | 1.027 | 0.16007 | -0.019 | 6.418
19 | 1.052 | 0.17933 | -0.019 | 5.867
19.5 | 1.076 | 0.19342 | -0.02 | 5.562
20 | 1.104 | 0.19752 | -0.021 | 5.588

## 144. Re 18M Mach 0.50 (2)
BIGFOIL.COM POLAR EXPORT
giiib
GIII BL45 |  |  |  | Cl Max: | 1.0753 | at alpha= | 8.5 | deg
XFOIL ncrit=9 |  |  |  | L/D Max: | 126.537 | at alpha= | 7 | deg
Re: | 18000000 |  |  | Cd Min: | 0.28249 | at alpha= | -20 | deg
Mach: | 0.5 |  |  | Cl=0 at alpha= | -0.17666 | deg
|  |  |  | @ Cl=0.1, Cd= | 0.0051773
|  |  |  | @ Cl=0.4, Cd= | 0.00474
|  |  |  | @ Cl=0.6, Cd= | 0.0053726
alpha (deg) | Cl | Cd | Cm | Cl/Cd
-20 | -0.9055 | 0.28249 | 0.0942 | -3.2054
-19.5 | -0.884 | 0.27337 | 0.0888 | -3.2337
-19 | -0.8629 | 0.2636 | 0.0834 | -3.2735
-18.5 | -0.8423 | 0.25353 | 0.0779 | -3.3223
-18 | -0.8221 | 0.24374 | 0.0725 | -3.3729
-17.5 | -0.8018 | 0.23467 | 0.0675 | -3.4167
-17 | -0.7809 | 0.22646 | 0.0627 | -3.4483
-16.5 | -0.7629 | 0.21671 | 0.0576 | -3.5204
-16 | -0.7445 | 0.20785 | 0.0528 | -3.5819
-15.5 | -0.7277 | 0.19846 | 0.048 | -3.6667
-15 | -0.7128 | 0.18846 | 0.043 | -3.7822
-14.5 | -0.7021 | 0.17754 | 0.0378 | -3.9546
-14 | -0.6933 | 0.16699 | 0.0327 | -4.1517
-13.5 | -0.6844 | 0.15697 | 0.0279 | -4.3601
-13 | -0.6778 | 0.14697 | 0.0233 | -4.6118
-12.5 | -0.6768 | 0.13623 | 0.0183 | -4.9681
-12 | -0.6869 | 0.12372 | 0.0123 | -5.5521
-11.5 | -0.6903 | 0.11324 | 0.0073 | -6.0959
-11 | -0.6968 | 0.10269 | 0.002 | -6.7855
-10.5 | -0.7064 | 0.0923 | -0.0032 | -7.6533
-10 | -0.7185 | 0.08169 | -0.0091 | -8.7954
-9.5 | -0.7307 | 0.06997 | -0.0174 | -10.443
-9 | -0.7421 | 0.05545 | -0.0328 | -13.3832
-8.5 | -0.7705 | 0.04544 | -0.0375 | -16.9564
-8 | -0.8023 | 0.03745 | -0.0337 | -21.4232
-7.5 | -0.8222 | 0.02812 | -0.0286 | -29.239
-7 | -0.8335 | 0.01872 | -0.021 | -44.5246
-6.5 | -0.8257 | 0.01045 | -0.012 | -79.0144
-6 | -0.7745 | 0.00739 | -0.0056 | -104.8038
-5.5 | -0.705 | 0.00672 | -0.0025 | -104.9107
-5 | -0.6344 | 0.00639 | -0.0004 | -99.2801
-4.5 | -0.5651 | 0.00609 | 0.0013 | -92.7915
-4 | -0.4975 | 0.006 | 0.0027 | -82.9167
-3.5 | -0.4309 | 0.00589 | 0.0039 | -73.1579
-3 | -0.3642 | 0.00571 | 0.0047 | -63.7828
-2.5 | -0.2982 | 0.00558 | 0.0054 | -53.4409
-2 | -0.2331 | 0.00545 | 0.0061 | -42.7706
-1.5 | -0.1684 | 0.00528 | 0.0066 | -31.8939
-1 | -0.104 | 0.00522 | 0.007 | -19.9234
-0.5 | -0.041 | 0.00538 | 0.0076 | -7.6208
0 | 0.0224 | 0.00534 | 0.008 | 4.1948
0.5 | 0.0853 | 0.00521 | 0.0085 | 16.3724
1 | 0.1483 | 0.00507 | 0.009 | 29.2505
1.5 | 0.2094 | 0.00482 | 0.0098 | 43.444
2 | 0.2736 | 0.00472 | 0.0102 | 57.9661
2.5 | 0.3393 | 0.00474 | 0.0104 | 71.5823
3 | 0.4057 | 0.00474 | 0.0106 | 85.5907
3.5 | 0.4684 | 0.00461 | 0.0117 | 101.6052
4 | 0.5334 | 0.00475 | 0.0126 | 112.2947
4.5 | 0.5972 | 0.00535 | 0.0137 | 111.6262
5 | 0.6628 | 0.00588 | 0.0148 | 112.7211
5.5 | 0.7312 | 0.00625 | 0.0158 | 116.992
6 | 0.801 | 0.0066 | 0.017 | 121.3636
6.5 | 0.8717 | 0.00699 | 0.0185 | 124.7067
7 | 0.9427 | 0.00745 | 0.0205 | 126.5369
7.5 | 1.0118 | 0.00827 | 0.0235 | 122.3458
8 | 1.0642 | 0.0106 | 0.0294 | 100.3962
8.5 | 1.0753 | 0.01567 | 0.0389 | 68.6216
9 | 1.0571 | 0.02156 | 0.0485 | 49.0306
9.5 | 1.026 | 0.02885 | 0.0522 | 35.5633
10 | 0.9929 | 0.03869 | 0.0487 | 25.663
10.5 | 0.9614 | 0.05107 | 0.04 | 18.8251
11 | 0.9324 | 0.06466 | 0.0306 | 14.42
11.5 | 0.9053 | 0.07782 | 0.0231 | 11.6333
12 | 0.8793 | 0.09012 | 0.0168 | 9.757
12.5 | 0.8566 | 0.10215 | 0.0107 | 8.3857
13 | 0.838 | 0.11414 | 0.0047 | 7.3419
13.5 | 0.8231 | 0.12599 | -0.0009 | 6.5331

## 145. Re 20M Mach 0.00 (1)
BIGFOIL.COM POLAR EXPORT
giiib
GIII BL45 |  |  |  | Cl Max: | 1.057 | at alpha= | 11 | deg
JavaFoil+Calcfoil stall+Eppler ext transition |  |  |  | L/D Max: | 116.232 | at alpha= | 8.5 | deg
Re: | 20000000 |  |  | Cd Min: | 0.00542 | at alpha= | 2.5 | deg
Mach: | 0 |  |  | Cl=0 at alpha= | -0.084746 | deg
|  |  |  | @ Cl=0.1, Cd= | 0.0059493
|  |  |  | @ Cl=0.4, Cd= | 0.0055327
|  |  |  | @ Cl=0.6, Cd= | 0.0065434
alpha (deg) | Cl | Cd | Cm | Cl/Cd
-15.5 | -0.566 | 0.10512 | 0.019 | -5.385
-15 | -0.593 | 0.098 | 0.019 | -6.046
-14.5 | -0.619 | 0.09203 | 0.019 | -6.722
-14 | -0.646 | 0.0848 | 0.019 | -7.612
-13.5 | -0.68 | 0.07049 | 0.021 | -9.644
-13 | -0.717 | 0.05612 | 0.022 | -12.772
-12.5 | -0.823 | 0.01813 | 0.027 | -45.398
-12 | -0.844 | 0.01709 | 0.027 | -49.357
-11.5 | -0.893 | 0.01165 | 0.027 | -76.644
-11 | -0.904 | 0.01088 | 0.026 | -83.066
-10.5 | -0.908 | 0.01012 | 0.026 | -89.761
-10 | -0.907 | 0.00976 | 0.025 | -92.946
-9.5 | -0.899 | 0.00911 | 0.024 | -98.712
-9 | -0.885 | 0.00845 | 0.023 | -104.759
-8.5 | -0.864 | 0.00812 | 0.023 | -106.404
-8 | -0.837 | 0.00776 | 0.022 | -107.845
-7.5 | -0.802 | 0.00757 | 0.021 | -106.012
-7 | -0.759 | 0.00768 | 0.02 | -98.905
-6.5 | -0.714 | 0.00733 | 0.019 | -97.411
-6 | -0.666 | 0.00692 | 0.018 | -96.261
-5.5 | -0.616 | 0.00699 | 0.018 | -88.196
-5 | -0.564 | 0.00669 | 0.017 | -84.378
-4.5 | -0.511 | 0.00673 | 0.016 | -75.839
-4 | -0.456 | 0.0066 | 0.015 | -69.029
-3.5 | -0.399 | 0.0064 | 0.014 | -62.422
-3 | -0.342 | 0.00638 | 0.013 | -53.676
-2.5 | -0.285 | 0.00621 | 0.013 | -45.83
-2 | -0.226 | 0.00577 | 0.012 | -39.182
-1.5 | -0.167 | 0.00608 | 0.011 | -27.565
-1 | -0.109 | 0.00608 | 0.01 | -17.84
-0.5 | -0.049 | 0.0059 | 0.009 | -8.377
0 | 0.01 | 0.006 | 0.008 | 1.642
0.5 | 0.069 | 0.00597 | 0.007 | 11.63
1 | 0.129 | 0.00593 | 0.006 | 21.729
1.5 | 0.188 | 0.00589 | 0.005 | 31.972
2 | 0.248 | 0.00577 | 0.005 | 42.982
2.5 | 0.307 | 0.00542 | 0.004 | 56.655
3 | 0.367 | 0.00546 | 0.003 | 67.146
3.5 | 0.426 | 0.00559 | 0.002 | 76.137
4 | 0.484 | 0.00643 | 0.001 | 75.234
4.5 | 0.542 | 0.00662 | 0 | 81.83
5 | 0.599 | 0.00654 | -0.001 | 91.48
5.5 | 0.655 | 0.00673 | -0.002 | 97.243
6 | 0.709 | 0.00692 | -0.003 | 102.447
6.5 | 0.762 | 0.00722 | -0.004 | 105.636
7 | 0.813 | 0.0074 | -0.005 | 109.929
7.5 | 0.863 | 0.00772 | -0.006 | 111.813
8 | 0.91 | 0.00792 | -0.006 | 114.909
8.5 | 0.954 | 0.0082 | -0.007 | 116.232
9 | 0.987 | 0.00852 | -0.008 | 115.837
9.5 | 1.015 | 0.00885 | -0.009 | 114.66
10 | 1.036 | 0.00902 | -0.01 | 114.895
10.5 | 1.05 | 0.00977 | -0.011 | 107.499
11 | 1.057 | 0.01032 | -0.012 | 102.427
11.5 | 1.057 | 0.01147 | -0.013 | 92.202
12 | 1.051 | 0.01201 | -0.014 | 87.533
12.5 | 1.038 | 0.01278 | -0.015 | 81.229
13 | 0.995 | 0.01492 | -0.015 | 66.687
13.5 | 0.961 | 0.01721 | -0.016 | 55.869
14 | 0.924 | 0.02033 | -0.016 | 45.446
14.5 | 0.885 | 0.02364 | -0.017 | 37.461
15 | 0.836 | 0.03115 | -0.017 | 26.836
15.5 | 0.789 | 0.03963 | -0.018 | 19.9
16 | 0.743 | 0.04914 | -0.018 | 15.128

## 146. Re 20M Mach 0.00 (2)
BIGFOIL.COM POLAR EXPORT
giiib
GIII BL45 |  |  |  | Cl Max: | 1.8079 | at alpha= | 20 | deg
XFOIL ncrit=9 |  |  |  | L/D Max: | 134.366 | at alpha= | 10 | deg
Re: | 20000000 |  |  | Cd Min: | 0.0358 | at alpha= | 20 | deg
Mach: | 0 |  |  | Cl=0 at alpha= | -0.14798 | deg
|  |  |  | @ Cl=0.1, Cd= | 0.005036
|  |  |  | @ Cl=0.4, Cd= | 0.0047481
|  |  |  | @ Cl=0.6, Cd= | 0.0054747
alpha (deg) | Cl | Cd | Cm | Cl/Cd
-20 | -1.8085 | 0.03149 | -0.0342 | -57.4309
-19.5 | -1.8057 | 0.02809 | -0.0314 | -64.2827
-19 | -1.7977 | 0.02542 | -0.0278 | -70.7199
-18.5 | -1.7854 | 0.0233 | -0.0237 | -76.6266
-18 | -1.7693 | 0.0216 | -0.0193 | -81.912
-17.5 | -1.7497 | 0.02019 | -0.0146 | -86.6617
-17 | -1.7221 | 0.01895 | -0.011 | -90.876
-16.5 | -1.6909 | 0.01745 | -0.008 | -96.8997
-16 | -1.6537 | 0.01626 | -0.0057 | -101.7036
-15.5 | -1.6136 | 0.01519 | -0.0038 | -106.2278
-15 | -1.5709 | 0.01426 | -0.0022 | -110.1613
-14.5 | -1.526 | 0.01345 | -0.0009 | -113.4572
-14 | -1.4796 | 0.01272 | 0.0002 | -116.3208
-13.5 | -1.4321 | 0.01205 | 0.0013 | -118.8465
-13 | -1.384 | 0.01143 | 0.0022 | -121.0849
-12.5 | -1.3349 | 0.01085 | 0.0031 | -123.0323
-12 | -1.2793 | 0.01032 | 0.0025 | -123.9632
-11.5 | -1.231 | 0.00996 | 0.0037 | -123.5944
-11 | -1.1797 | 0.00952 | 0.0042 | -123.9181
-10.5 | -1.1277 | 0.00909 | 0.0046 | -124.0594
-9.5 | -1.0231 | 0.00815 | 0.0055 | -125.5337
-9 | -0.97 | 0.00776 | 0.0058 | -125
-8.5 | -0.9162 | 0.00744 | 0.006 | -123.1452
-8 | -0.8619 | 0.00715 | 0.0061 | -120.5455
-7.5 | -0.8074 | 0.00685 | 0.0062 | -117.8686
-7 | -0.753 | 0.00653 | 0.0063 | -115.3139
-6.5 | -0.698 | 0.0063 | 0.0064 | -110.7937
-6 | -0.6428 | 0.00611 | 0.0064 | -105.2046
-5.5 | -0.5879 | 0.00589 | 0.0065 | -99.8132
-5 | -0.5325 | 0.00574 | 0.0065 | -92.77
-4.5 | -0.4781 | 0.00571 | 0.0066 | -83.7303
-4 | -0.424 | 0.00571 | 0.0068 | -74.2557
-3.5 | -0.3689 | 0.0056 | 0.0069 | -65.875
-3 | -0.3136 | 0.00548 | 0.0069 | -57.2263
-2.5 | -0.2585 | 0.0054 | 0.0069 | -47.8704
-1.5 | -0.1479 | 0.00516 | 0.0069 | -28.6628
-1 | -0.0936 | 0.00514 | 0.0071 | -18.2101
-0.5 | -0.0383 | 0.0052 | 0.0071 | -7.3654
0 | 0.0161 | 0.00513 | 0.0072 | 3.1384
0.5 | 0.071 | 0.0051 | 0.0073 | 13.9216
1 | 0.1254 | 0.00498 | 0.0074 | 25.1807
1.5 | 0.18 | 0.00488 | 0.0074 | 36.8852
2 | 0.2341 | 0.00475 | 0.0076 | 49.2842
2.5 | 0.2889 | 0.00466 | 0.0076 | 61.9957
3 | 0.3441 | 0.00467 | 0.0076 | 73.6831
3.5 | 0.3989 | 0.00475 | 0.0076 | 83.9789
4 | 0.4507 | 0.00466 | 0.0082 | 96.7167
4.5 | 0.5028 | 0.00486 | 0.0087 | 103.4568
5 | 0.5569 | 0.00524 | 0.0088 | 106.2786
5.5 | 0.612 | 0.00554 | 0.0087 | 110.4693
6 | 0.6675 | 0.0058 | 0.0085 | 115.0862
6.5 | 0.7229 | 0.00605 | 0.0083 | 119.4876
7 | 0.778 | 0.00631 | 0.0081 | 123.2964
7.5 | 0.8331 | 0.00658 | 0.0079 | 126.6109
8 | 0.8878 | 0.00685 | 0.0078 | 129.6058
8.5 | 0.9417 | 0.0072 | 0.0077 | 130.7917
9 | 0.9955 | 0.00751 | 0.0077 | 132.5566
9.5 | 1.049 | 0.00784 | 0.0077 | 133.801
10 | 1.1018 | 0.0082 | 0.0078 | 134.3659
10.5 | 1.1533 | 0.00864 | 0.0081 | 133.4838
11 | 1.2031 | 0.00917 | 0.0087 | 131.1996
11.5 | 1.2542 | 0.00965 | 0.009 | 129.9689
12.5 | 1.3669 | 0.01076 | 0.0068 | 127.0353
13 | 1.4217 | 0.01138 | 0.006 | 124.9297
13.5 | 1.4749 | 0.01202 | 0.0054 | 122.7038
14 | 1.5168 | 0.01265 | 0.0072 | 119.9051
14.5 | 1.5588 | 0.01332 | 0.0089 | 117.027
15 | 1.6019 | 0.01406 | 0.0102 | 113.9331
15.5 | 1.6439 | 0.01486 | 0.0115 | 110.6258
16 | 1.6838 | 0.01575 | 0.013 | 106.9079
16.5 | 1.7202 | 0.01674 | 0.015 | 102.7599
17 | 1.7465 | 0.01787 | 0.0185 | 97.7336
17.5 | 1.7681 | 0.01932 | 0.022 | 91.5166
18 | 1.7848 | 0.02127 | 0.0252 | 83.9116
18.5 | 1.7986 | 0.02372 | 0.0278 | 75.8263
19 | 1.8015 | 0.02736 | 0.03 | 65.8443
19.5 | 1.8078 | 0.03108 | 0.0311 | 58.166
20 | 1.8079 | 0.0358 | 0.0314 | 50.5

## 147. Re 20M Mach 0.10 (1)
BIGFOIL.COM POLAR EXPORT
giiib
GIII BL45 |  |  |  | Cl Max: | 1.05 | at alpha= | 11 | deg
JavaFoil+Calcfoil stall+Eppler ext transition |  |  |  | L/D Max: | 115.361 | at alpha= | 8.5 | deg
Re: | 20000000 |  |  | Cd Min: | 0.00536 | at alpha= | 2.5 | deg
Mach: | 0.1 |  |  | Cl=0 at alpha= | -0.083333 | deg
|  |  |  | @ Cl=0.1, Cd= | 0.00595
|  |  |  | @ Cl=0.4, Cd= | 0.005578
|  |  |  | @ Cl=0.6, Cd= | 0.0066179
alpha (deg) | Cl | Cd | Cm | Cl/Cd
-15 | -0.547 | 0.10141 | 0.018 | -5.395
-14.5 | -0.577 | 0.09466 | 0.018 | -6.095
-14 | -0.606 | 0.08827 | 0.018 | -6.866
-13.5 | -0.643 | 0.0742 | 0.02 | -8.661
-13 | -0.677 | 0.06365 | 0.021 | -10.632
-12.5 | -0.721 | 0.04741 | 0.023 | -15.209
-12 | -0.834 | 0.0146 | 0.027 | -57.126
-11.5 | -0.862 | 0.013 | 0.027 | -66.367
-11 | -0.887 | 0.01114 | 0.026 | -79.614
-10.5 | -0.896 | 0.01055 | 0.026 | -84.952
-10 | -0.898 | 0.00995 | 0.025 | -90.312
-9.5 | -0.894 | 0.00924 | 0.024 | -96.731
-9 | -0.882 | 0.00845 | 0.023 | -104.408
-8.5 | -0.863 | 0.00843 | 0.023 | -102.358
-8 | -0.837 | 0.00785 | 0.022 | -106.709
-7.5 | -0.803 | 0.00765 | 0.021 | -105.076
-7 | -0.761 | 0.00764 | 0.02 | -99.651
-6.5 | -0.716 | 0.00741 | 0.019 | -96.648
-6 | -0.669 | 0.007 | 0.019 | -95.516
-5.5 | -0.619 | 0.00706 | 0.018 | -87.644
-5 | -0.567 | 0.00665 | 0.017 | -85.225
-4.5 | -0.513 | 0.00671 | 0.016 | -76.385
-4 | -0.458 | 0.00653 | 0.015 | -70.131
-3.5 | -0.401 | 0.00648 | 0.014 | -61.899
-3 | -0.344 | 0.0063 | 0.013 | -54.574
-2.5 | -0.286 | 0.00619 | 0.013 | -46.216
-2 | -0.227 | 0.00585 | 0.012 | -38.874
-1.5 | -0.168 | 0.00607 | 0.011 | -27.73
-1 | -0.109 | 0.00608 | 0.01 | -17.933
-0.5 | -0.05 | 0.00598 | 0.009 | -8.306
0 | 0.01 | 0.006 | 0.008 | 1.652
0.5 | 0.07 | 0.00597 | 0.007 | 11.682
1 | 0.13 | 0.00593 | 0.006 | 21.852
1.5 | 0.189 | 0.00582 | 0.005 | 32.568
2 | 0.249 | 0.00578 | 0.005 | 43.107
2.5 | 0.309 | 0.00536 | 0.004 | 57.631
3 | 0.368 | 0.00553 | 0.003 | 66.605
3.5 | 0.428 | 0.00562 | 0.002 | 76.188
4 | 0.486 | 0.00637 | 0.001 | 76.372
4.5 | 0.544 | 0.00656 | 0 | 82.987
5 | 0.602 | 0.00662 | -0.001 | 90.857
5.5 | 0.658 | 0.00681 | -0.002 | 96.529
6 | 0.712 | 0.00697 | -0.003 | 102.248
6.5 | 0.766 | 0.00718 | -0.004 | 106.681
7 | 0.817 | 0.00746 | -0.005 | 109.434
7.5 | 0.866 | 0.00771 | -0.006 | 112.373
8 | 0.912 | 0.008 | -0.007 | 114.098
8.5 | 0.956 | 0.00829 | -0.007 | 115.361
9 | 0.989 | 0.00861 | -0.008 | 114.831
9.5 | 1.015 | 0.00893 | -0.009 | 113.595
10 | 1.034 | 0.00906 | -0.01 | 114.171
10.5 | 1.046 | 0.00969 | -0.011 | 107.949
11 | 1.05 | 0.01046 | -0.012 | 100.328
11.5 | 1.046 | 0.01167 | -0.013 | 89.683
12 | 1.036 | 0.01222 | -0.014 | 84.724
12.5 | 1.018 | 0.01305 | -0.015 | 78.016
13 | 0.967 | 0.01568 | -0.015 | 61.642
13.5 | 0.927 | 0.0184 | -0.016 | 50.396
14 | 0.885 | 0.02197 | -0.016 | 40.279
14.5 | 0.839 | 0.02667 | -0.017 | 31.443
15 | 0.782 | 0.03675 | -0.017 | 21.281
15.5 | 0.729 | 0.04791 | -0.017 | 15.228
16 | 0.679 | 0.06043 | -0.017 | 11.244

## 148. Re 20M Mach 0.10 (2)
BIGFOIL.COM POLAR EXPORT
giiib
GIII BL45 |  |  |  | Cl Max: | 1.7815 | at alpha= | 19 | deg
XFOIL ncrit=9 |  |  |  | L/D Max: | 133.884 | at alpha= | 10 | deg
Re: | 20000000 |  |  | Cd Min: | 0.04357 | at alpha= | 20 | deg
Mach: | 0.1 |  |  | Cl=0 at alpha= | -0.14778 | deg
|  |  |  | @ Cl=0.1, Cd= | 0.0050426
|  |  |  | @ Cl=0.4, Cd= | 0.0047483
|  |  |  | @ Cl=0.6, Cd= | 0.0054646
alpha (deg) | Cl | Cd | Cm | Cl/Cd
-20 | -1.7475 | 0.04042 | -0.0394 | -43.2335
-19.5 | -1.761 | 0.03441 | -0.0388 | -51.177
-19 | -1.7656 | 0.03002 | -0.0363 | -58.8141
-18.5 | -1.7627 | 0.02675 | -0.0326 | -65.8953
-18 | -1.7539 | 0.02422 | -0.0282 | -72.4154
-17.5 | -1.7407 | 0.02222 | -0.0232 | -78.3393
-17 | -1.7228 | 0.02061 | -0.018 | -83.5905
-16.5 | -1.6949 | 0.0192 | -0.014 | -88.276
-16 | -1.6591 | 0.0179 | -0.0112 | -92.6872
-15.5 | -1.6199 | 0.01672 | -0.0088 | -96.884
-15 | -1.5814 | 0.0153 | -0.0062 | -103.3595
-14.5 | -1.5385 | 0.01419 | -0.0042 | -108.4214
-14 | -1.4929 | 0.01326 | -0.0026 | -112.5867
-13.5 | -1.4453 | 0.01248 | -0.0012 | -115.8093
-13 | -1.3965 | 0.01179 | 0 | -118.4478
-12.5 | -1.3472 | 0.01114 | 0.0012 | -120.9336
-11.5 | -1.2417 | 0.01016 | 0.0022 | -122.2146
-11 | -1.1898 | 0.0097 | 0.0029 | -122.6598
-10.5 | -1.1371 | 0.00923 | 0.0035 | -123.1961
-10 | -1.0838 | 0.00879 | 0.004 | -123.2992
-9.5 | -1.0307 | 0.0083 | 0.0046 | -124.1807
-9 | -0.9773 | 0.00785 | 0.005 | -124.4968
-8.5 | -0.923 | 0.0075 | 0.0054 | -123.0667
-8 | -0.8681 | 0.0072 | 0.0056 | -120.5694
-7.5 | -0.8129 | 0.0069 | 0.0057 | -117.8116
-7 | -0.758 | 0.00658 | 0.006 | -115.1976
-6.5 | -0.7026 | 0.00632 | 0.0061 | -111.1709
-5.5 | -0.5915 | 0.00591 | 0.0063 | -100.0846
-5 | -0.5358 | 0.00576 | 0.0063 | -93.0208
-4.5 | -0.4808 | 0.00572 | 0.0065 | -84.0559
-4 | -0.4264 | 0.00571 | 0.0067 | -74.676
-3.5 | -0.3709 | 0.00561 | 0.0068 | -66.1141
-3 | -0.3153 | 0.00549 | 0.0068 | -57.4317
-2.5 | -0.2598 | 0.0054 | 0.0069 | -48.1111
-1.5 | -0.1486 | 0.00516 | 0.0069 | -28.7984
-1 | -0.094 | 0.00514 | 0.0071 | -18.2879
0 | 0.0163 | 0.00514 | 0.0072 | 3.1712
0.5 | 0.0714 | 0.0051 | 0.0073 | 14
1 | 0.1262 | 0.00499 | 0.0074 | 25.2906
1.5 | 0.181 | 0.00489 | 0.0075 | 37.0143
2 | 0.2355 | 0.00475 | 0.0077 | 49.5789
2.5 | 0.2906 | 0.00466 | 0.0077 | 62.3605
3 | 0.3461 | 0.00467 | 0.0077 | 74.1113
3.5 | 0.4012 | 0.00475 | 0.0077 | 84.4632
4 | 0.4534 | 0.00466 | 0.0083 | 97.2961
4.5 | 0.5057 | 0.00487 | 0.0089 | 103.8398
5 | 0.5603 | 0.00525 | 0.009 | 106.7238
5.5 | 0.6158 | 0.00555 | 0.0089 | 110.955
6 | 0.6717 | 0.00582 | 0.0087 | 115.4124
6.5 | 0.7276 | 0.00607 | 0.0085 | 119.8682
7 | 0.7831 | 0.00634 | 0.0084 | 123.5174
7.5 | 0.8387 | 0.00661 | 0.0082 | 126.8835
8 | 0.8938 | 0.0069 | 0.0082 | 129.5362
9.5 | 1.0567 | 0.00791 | 0.0083 | 133.5904
10 | 1.1099 | 0.00829 | 0.0085 | 133.8842
10.5 | 1.1617 | 0.00879 | 0.009 | 132.1615
11 | 1.2125 | 0.00929 | 0.0097 | 130.5167
11.5 | 1.264 | 0.00979 | 0.0101 | 129.1113
12 | 1.3216 | 0.01037 | 0.0091 | 127.4446
12.5 | 1.3787 | 0.01098 | 0.0081 | 125.5647
13 | 1.4341 | 0.01163 | 0.0075 | 123.3104
13.5 | 1.4879 | 0.01233 | 0.0071 | 120.6732
14 | 1.5276 | 0.01299 | 0.0097 | 117.5982
14.5 | 1.5707 | 0.01373 | 0.0115 | 114.3991
15 | 1.6139 | 0.01455 | 0.013 | 110.921
15.5 | 1.6551 | 0.01548 | 0.0147 | 106.9186
16 | 1.6925 | 0.01657 | 0.0168 | 102.1424
16.5 | 1.7194 | 0.01782 | 0.0206 | 96.4871
17 | 1.7398 | 0.0194 | 0.0246 | 89.6804
17.5 | 1.7514 | 0.0218 | 0.0284 | 80.3394
18 | 1.7665 | 0.02432 | 0.031 | 72.6357
18.5 | 1.7769 | 0.02751 | 0.0328 | 64.5911
19 | 1.7815 | 0.03155 | 0.034 | 56.4659
19.5 | 1.7791 | 0.03675 | 0.034 | 48.4109
20 | 1.7671 | 0.04357 | 0.0327 | 40.5577

## 149. Re 20M Mach 0.25 (1)
BIGFOIL.COM POLAR EXPORT
giiib
GIII BL45 |  |  |  | Cl Max: | 1.011 | at alpha= | 10 | deg
JavaFoil+Calcfoil stall+Eppler ext transition |  |  |  | L/D Max: | 112.479 | at alpha= | 8.5 | deg
Re: | 20000000 |  |  | Cd Min: | 0.00551 | at alpha= | 2.5 | deg
Mach: | 0.25 |  |  | Cl=0 at alpha= | -0.081967 | deg
|  |  |  | @ Cl=0.1, Cd= | 0.0060016
|  |  |  | @ Cl=0.4, Cd= | 0.08595
|  |  |  | @ Cl=0.6, Cd= | 0.08595
alpha (deg) | Cl | Cd | Cm | Cl/Cd
-14 | -0.241 | 0.10175 | 0.015 | -2.371
-13.5 | -0.321 | 0.09208 | 0.017 | -3.484
-13 | -0.39 | 0.08665 | 0.017 | -4.505
-12.5 | -0.454 | 0.08167 | 0.016 | -5.564
-12 | -0.513 | 0.0764 | 0.016 | -6.711
-11.5 | -0.568 | 0.06852 | 0.017 | -8.285
-11 | -0.619 | 0.05937 | 0.018 | -10.43
-10.5 | -0.787 | 0.01179 | 0.026 | -66.773
-10 | -0.82 | 0.01104 | 0.026 | -74.282
-9.5 | -0.841 | 0.01009 | 0.025 | -83.315
-9 | -0.85 | 0.00925 | 0.024 | -91.884
-8.5 | -0.847 | 0.00842 | 0.023 | -100.553
-8 | -0.833 | 0.00818 | 0.022 | -101.911
-7.5 | -0.807 | 0.00779 | 0.022 | -103.6
-7 | -0.769 | 0.00751 | 0.021 | -102.387
-6.5 | -0.726 | 0.00766 | 0.02 | -94.869
-6 | -0.68 | 0.00709 | 0.019 | -96.001
-5.5 | -0.631 | 0.00718 | 0.018 | -87.885
-5 | -0.579 | 0.00682 | 0.017 | -84.882
-4.5 | -0.525 | 0.00689 | 0.016 | -76.275
-4 | -0.469 | 0.00667 | 0.016 | -70.301
-3.5 | -0.412 | 0.00653 | 0.015 | -63.034
-3 | -0.353 | 0.00643 | 0.014 | -54.925
-2.5 | -0.294 | 0.00628 | 0.013 | -46.777
-2 | -0.233 | 0.00588 | 0.012 | -39.681
-1.5 | -0.173 | 0.00613 | 0.011 | -28.2
-1 | -0.112 | 0.00612 | 0.01 | -18.298
-0.5 | -0.051 | 0.00595 | 0.009 | -8.57
0 | 0.01 | 0.00605 | 0.008 | 1.682
0.5 | 0.072 | 0.00602 | 0.007 | 11.91
1 | 0.133 | 0.00598 | 0.007 | 22.261
1.5 | 0.195 | 0.00594 | 0.006 | 32.764
2 | 0.256 | 0.00581 | 0.005 | 44.061
2.5 | 0.317 | 0.00551 | 0.004 | 57.567
3 | 0.379 | 0.0056 | 0.003 | 67.567
3.5 | 0.44 | 0.00566 | 0.002 | 77.708
4 | 0.5 | 0.00652 | 0.001 | 76.614
4.5 | 0.559 | 0.00674 | 0 | 82.892
5 | 0.617 | 0.00696 | -0.001 | 88.763
5.5 | 0.674 | 0.00687 | -0.002 | 98.106
6 | 0.73 | 0.00715 | -0.003 | 102.088
6.5 | 0.783 | 0.00738 | -0.004 | 106.131
7 | 0.834 | 0.0076 | -0.005 | 109.689
7.5 | 0.882 | 0.00793 | -0.006 | 111.244
8 | 0.927 | 0.00828 | -0.007 | 111.882
8.5 | 0.967 | 0.0086 | -0.008 | 112.479
9 | 0.992 | 0.00896 | -0.009 | 110.693
9.5 | 1.007 | 0.00942 | -0.01 | 106.981
10 | 1.011 | 0.01 | -0.01 | 101.088
10.5 | 1.003 | 0.01075 | -0.011 | 93.358
11 | 0.982 | 0.0115 | -0.012 | 85.421
11.5 | 0.948 | 0.01306 | -0.013 | 72.625
12 | 0.88 | 0.01478 | -0.014 | 59.527
12.5 | 0.805 | 0.01901 | -0.014 | 42.362
13 | 0.722 | 0.02538 | -0.015 | 28.462
13.5 | 0.618 | 0.04357 | -0.014 | 14.192
14 | 0.524 | 0.06149 | -0.014 | 8.529
14.5 | 0.438 | 0.07389 | -0.014 | 5.928
15 | 0.349 | 0.08595 | -0.014 | 4.063

## 150. Re 20M Mach 0.25 (2)
BIGFOIL.COM POLAR EXPORT
giiib
GIII BL45 |  |  |  | Cl Max: | 1.6 | at alpha= | 15 | deg
XFOIL ncrit=9 |  |  |  | L/D Max: | 132.013 | at alpha= | 9 | deg
Re: | 20000000 |  |  | Cd Min: | 0.18618 | at alpha= | -18.5 | deg
Mach: | 0.25 |  |  | Cl=0 at alpha= | -0.15337 | deg
|  |  |  | @ Cl=0.1, Cd= | 0.0050575
|  |  |  | @ Cl=0.4, Cd= | 0.0047152
|  |  |  | @ Cl=0.6, Cd= | 0.0054534
alpha (deg) | Cl | Cd | Cm | Cl/Cd
-18.5 | -0.8967 | 0.18618 | 0.0464 | -4.8163
-18 | -0.9444 | 0.1642 | 0.0332 | -5.7515
-17.5 | -1.1319 | 0.11901 | 0.0039 | -9.511
-17 | -1.229 | 0.09557 | -0.0106 | -12.8597
-16.5 | -1.2871 | 0.07799 | -0.0202 | -16.5034
-16 | -1.322 | 0.05933 | -0.0342 | -22.2822
-15.5 | -1.3575 | 0.04649 | -0.043 | -29.1998
-15 | -1.3951 | 0.03713 | -0.045 | -37.5734
-14.5 | -1.4327 | 0.03026 | -0.0406 | -47.3463
-14 | -1.4651 | 0.02507 | -0.0312 | -58.4404
-13.5 | -1.4709 | 0.01997 | -0.0231 | -73.6555
-13 | -1.4476 | 0.01637 | -0.0173 | -88.4301
-12.5 | -1.4063 | 0.01419 | -0.0131 | -99.105
-12 | -1.3505 | 0.01268 | -0.0113 | -106.5063
-11.5 | -1.3018 | 0.01181 | -0.0078 | -110.2286
-11 | -1.2466 | 0.01099 | -0.0056 | -113.4304
-10.5 | -1.1903 | 0.01026 | -0.0038 | -116.0136
-10 | -1.1331 | 0.00962 | -0.0023 | -117.7859
-9.5 | -1.0757 | 0.00903 | -0.0009 | -119.1251
-9 | -1.018 | 0.00852 | 0.0003 | -119.4836
-8.5 | -0.9607 | 0.00798 | 0.0014 | -120.3885
-8 | -0.9031 | 0.0075 | 0.0024 | -120.4133
-7.5 | -0.8447 | 0.00714 | 0.0031 | -118.3053
-7 | -0.7863 | 0.00684 | 0.0037 | -114.9561
-6.5 | -0.7283 | 0.00649 | 0.0043 | -112.2188
-6 | -0.67 | 0.00625 | 0.0047 | -107.2
-5.5 | -0.6117 | 0.00605 | 0.0051 | -101.1074
-5 | -0.5537 | 0.00583 | 0.0054 | -94.9743
-4.5 | -0.4962 | 0.00577 | 0.0058 | -85.9965
-4 | -0.4397 | 0.00574 | 0.0062 | -76.6028
-3.5 | -0.3821 | 0.00564 | 0.0064 | -67.7482
-3 | -0.3245 | 0.00552 | 0.0066 | -58.7862
-2.5 | -0.2672 | 0.00544 | 0.0067 | -49.1176
-1.5 | -0.1524 | 0.00517 | 0.0069 | -29.4778
-1 | -0.0962 | 0.00516 | 0.0072 | -18.6434
-0.5 | -0.0391 | 0.00523 | 0.0072 | -7.4761
0 | 0.0173 | 0.00516 | 0.0074 | 3.3527
1 | 0.1303 | 0.00502 | 0.0077 | 25.9562
1.5 | 0.1868 | 0.00491 | 0.0078 | 38.0448
2 | 0.2426 | 0.00474 | 0.0081 | 51.1814
2.5 | 0.2997 | 0.00467 | 0.0081 | 64.1756
3 | 0.3573 | 0.00467 | 0.0081 | 76.5096
3.5 | 0.414 | 0.00473 | 0.0083 | 87.5264
4 | 0.4676 | 0.00464 | 0.0091 | 100.7759
4.5 | 0.5224 | 0.00494 | 0.0096 | 105.749
5 | 0.5791 | 0.00533 | 0.0098 | 108.6492
5.5 | 0.6367 | 0.00567 | 0.0099 | 112.2928
6 | 0.695 | 0.00595 | 0.0099 | 116.8067
6.5 | 0.7534 | 0.0062 | 0.01 | 121.5161
7 | 0.8115 | 0.00651 | 0.0101 | 124.6544
7.5 | 0.87 | 0.0068 | 0.0102 | 127.9412
8 | 0.9276 | 0.00717 | 0.0106 | 129.3724
9 | 1.0429 | 0.0079 | 0.0115 | 132.0127
9.5 | 1.0996 | 0.00836 | 0.0122 | 131.5311
10 | 1.1549 | 0.00894 | 0.0133 | 129.1834
11.5 | 1.3217 | 0.0108 | 0.0166 | 122.3796
12 | 1.3841 | 0.01162 | 0.0163 | 119.1136
12.5 | 1.444 | 0.01254 | 0.0166 | 115.1515
13 | 1.4964 | 0.01358 | 0.0183 | 110.1915
13.5 | 1.5364 | 0.01473 | 0.0224 | 104.3041
14 | 1.5749 | 0.01629 | 0.0262 | 96.6789
14.5 | 1.5974 | 0.01835 | 0.0319 | 87.0518
15 | 1.6 | 0.02141 | 0.0384 | 74.7314
15.5 | 1.5883 | 0.02627 | 0.0428 | 60.4606
16 | 1.566 | 0.03318 | 0.0442 | 47.1971
16.5 | 1.5355 | 0.04249 | 0.0419 | 36.1379
17 | 1.5006 | 0.05373 | 0.0368 | 27.9285
17.5 | 1.4618 | 0.06652 | 0.0302 | 21.9753
18 | 1.4219 | 0.08014 | 0.023 | 17.7427
18.5 | 1.3783 | 0.09459 | 0.0156 | 14.5713
19 | 1.3322 | 0.10937 | 0.0079 | 12.1807
19.5 | 1.2839 | 0.12472 | -0.0005 | 10.2943
20 | 1.2363 | 0.14061 | -0.0097 | 8.7924

## 151. Re 20M Mach 0.50 (1)
BIGFOIL.COM POLAR EXPORT
giiib
GIII BL45 |  |  |  | Cl Max: | 1.104 | at alpha= | 20 | deg
JavaFoil+Calcfoil stall+Eppler ext transition |  |  |  | L/D Max: | 101.268 | at alpha= | 6.5 | deg
Re: | 20000000 |  |  | Cd Min: | 0.00574 | at alpha= | 2.5 | deg
Mach: | 0.5 |  |  | Cl=0 at alpha= | -0.080882 | deg
|  |  |  | @ Cl=0.1, Cd= | 0.00623
|  |  |  | @ Cl=0.4, Cd= | 0.0057863
|  |  |  | @ Cl=0.6, Cd= | 0.0071621
alpha (deg) | Cl | Cd | Cm | Cl/Cd
-20 | -1.086 | 0.18007 | 0.028 | -6.03
-19.5 | -1.059 | 0.17514 | 0.027 | -6.045
-19 | -1.031 | 0.17254 | 0.026 | -5.977
-18.5 | -1.004 | 0.16718 | 0.026 | -6.005
-18 | -0.977 | 0.16436 | 0.025 | -5.945
-17.5 | -0.951 | 0.15348 | 0.024 | -6.196
-17 | -0.927 | 0.13622 | 0.025 | -6.808
-16.5 | -0.903 | 0.124 | 0.025 | -7.279
-16 | -0.875 | 0.11889 | 0.024 | -7.362
-15.5 | -0.847 | 0.11568 | 0.023 | -7.318
-15 | -0.819 | 0.1121 | 0.022 | -7.305
-14.5 | -0.797 | 0.09441 | 0.023 | -8.441
-14 | -0.767 | 0.093 | 0.021 | -8.244
-13.5 | -0.739 | 0.08871 | 0.021 | -8.328
-13 | -0.71 | 0.08643 | 0.019 | -8.214
-12.5 | -0.682 | 0.08388 | 0.018 | -8.125
-12 | -0.657 | 0.08008 | 0.019 | -8.21
-11.5 | -0.632 | 0.07306 | 0.019 | -8.648
-11 | -0.607 | 0.06578 | 0.019 | -9.231
-10.5 | -0.586 | 0.05678 | 0.02 | -10.323
-10 | -0.648 | 0.01564 | 0.028 | -41.45
-9.5 | -0.635 | 0.01202 | 0.028 | -52.861
-9 | -0.525 | 0.03475 | 0.022 | -15.106
-8.5 | -0.569 | 0.01049 | 0.026 | -54.23
-8 | -0.536 | 0.00966 | 0.025 | -55.425
-7.5 | -0.502 | 0.00975 | 0.024 | -51.51
-7 | -0.469 | 0.00891 | 0.023 | -52.588
-6.5 | -0.602 | 0.00865 | 0.022 | -69.609
-6 | -0.669 | 0.008 | 0.021 | -83.643
-5.5 | -0.657 | 0.00795 | 0.02 | -82.547
-5 | -0.62 | 0.00769 | 0.019 | -80.65
-4.5 | -0.572 | 0.00735 | 0.018 | -77.799
-4 | -0.516 | 0.00686 | 0.017 | -75.288
-3.5 | -0.456 | 0.0069 | 0.016 | -66.093
-3 | -0.393 | 0.00669 | 0.015 | -58.65
-2.5 | -0.327 | 0.00658 | 0.014 | -49.729
-2 | -0.261 | 0.00643 | 0.013 | -40.525
-1.5 | -0.193 | 0.00635 | 0.012 | -30.42
-1 | -0.125 | 0.00619 | 0.011 | -20.219
-0.5 | -0.057 | 0.00616 | 0.01 | -9.248
0 | 0.011 | 0.00625 | 0.009 | 1.822
0.5 | 0.08 | 0.00623 | 0.008 | 12.862
1 | 0.149 | 0.00623 | 0.007 | 23.902
1.5 | 0.218 | 0.00608 | 0.006 | 35.802
2 | 0.286 | 0.00591 | 0.005 | 48.416
2.5 | 0.355 | 0.00574 | 0.004 | 61.745
3 | 0.423 | 0.00581 | 0.003 | 72.768
3.5 | 0.491 | 0.00599 | 0.002 | 81.91
4 | 0.557 | 0.00701 | 0.001 | 79.533
4.5 | 0.622 | 0.00724 | 0 | 85.929
5 | 0.685 | 0.00761 | -0.001 | 89.957
5.5 | 0.744 | 0.00791 | -0.002 | 94.035
6 | 0.797 | 0.00804 | -0.003 | 99.199
6.5 | 0.843 | 0.00833 | -0.004 | 101.268
7 | 0.876 | 0.00889 | -0.005 | 98.591
7.5 | 0.886 | 0.00935 | -0.006 | 94.693
8 | 0.837 | 0.01003 | -0.007 | 83.418
8.5 | 0.586 | 0.01061 | -0.009 | 55.26
9 | 0.62 | 0.01176 | -0.01 | 52.739
9.5 | 0.644 | 0.01338 | -0.01 | 48.12
10 | 0.67 | 0.01457 | -0.011 | 46.014
10.5 | 0.684 | 0.02005 | -0.012 | 34.096
11 | 0.721 | 0.01886 | -0.013 | 38.234
11.5 | 0.722 | 0.02968 | -0.013 | 24.318
12 | 0.7 | 0.05742 | -0.012 | 12.199
12.5 | 0.718 | 0.06898 | -0.012 | 10.404
13 | 0.734 | 0.08326 | -0.012 | 8.82
13.5 | 0.763 | 0.08297 | -0.013 | 9.195
14 | 0.796 | 0.08312 | -0.014 | 9.571
14.5 | 0.827 | 0.08442 | -0.015 | 9.795
15 | 0.855 | 0.08894 | -0.016 | 9.612
15.5 | 0.881 | 0.09563 | -0.016 | 9.21
16 | 0.896 | 0.11972 | -0.016 | 7.488
16.5 | 0.912 | 0.14889 | -0.015 | 6.126
17 | 0.941 | 0.15465 | -0.016 | 6.082
17.5 | 0.969 | 0.1564 | -0.017 | 6.196
18 | 0.998 | 0.15994 | -0.018 | 6.241
18.5 | 1.027 | 0.16597 | -0.019 | 6.185
19 | 1.052 | 0.18029 | -0.019 | 5.835
19.5 | 1.076 | 0.19666 | -0.02 | 5.471
20 | 1.104 | 0.20216 | -0.021 | 5.461

## 152. Re 20M Mach 0.50 (2)
BIGFOIL.COM POLAR EXPORT
giiib
GIII BL45 |  |  |  | Cl Max: | 1.0788 | at alpha= | 8.5 | deg
XFOIL ncrit=9 |  |  |  | L/D Max: | 128.868 | at alpha= | 7 | deg
Re: | 20000000 |  |  | Cd Min: | 0.12533 | at alpha= | 13.5 | deg
Mach: | 0.5 |  |  | Cl=0 at alpha= | -99 | deg
|  |  |  | @ Cl=0.1, Cd= | 0.0051779
|  |  |  | @ Cl=0.4, Cd= | 0.0047378
|  |  |  | @ Cl=0.6, Cd= | 0.0053381
alpha (deg) | Cl | Cd | Cm | Cl/Cd
0.5 | 0.086 | 0.0052 | 0.0084 | 16.5385
1 | 0.1492 | 0.0051 | 0.0088 | 29.2549
2 | 0.2749 | 0.00473 | 0.01 | 58.1184
2.5 | 0.3407 | 0.00472 | 0.0102 | 72.1822
3 | 0.4072 | 0.00474 | 0.0104 | 85.9072
3.5 | 0.4706 | 0.00467 | 0.0113 | 100.7709
4 | 0.5338 | 0.00474 | 0.0125 | 112.616
4.5 | 0.5975 | 0.00532 | 0.0137 | 112.312
5 | 0.6638 | 0.0058 | 0.0147 | 114.4483
5.5 | 0.7326 | 0.00616 | 0.0156 | 118.9286
6 | 0.8024 | 0.0065 | 0.0168 | 123.4462
6.5 | 0.8732 | 0.00686 | 0.0183 | 127.2886
7 | 0.9446 | 0.00733 | 0.0202 | 128.8677
7.5 | 1.0145 | 0.00811 | 0.0231 | 125.0925
8 | 1.0673 | 0.01044 | 0.029 | 102.2318
8.5 | 1.0788 | 0.01556 | 0.0385 | 69.3316
9 | 1.0589 | 0.02112 | 0.049 | 50.1373
9.5 | 1.0295 | 0.02854 | 0.0522 | 36.0722
10 | 0.9966 | 0.03829 | 0.049 | 26.0277
10.5 | 0.9651 | 0.0506 | 0.0404 | 19.0731
11 | 0.9361 | 0.06415 | 0.031 | 14.5924
11.5 | 0.9091 | 0.07731 | 0.0235 | 11.7592
12 | 0.8832 | 0.0896 | 0.0171 | 9.8571
12.5 | 0.8605 | 0.1016 | 0.011 | 8.4695
13 | 0.842 | 0.11355 | 0.0051 | 7.4152
13.5 | 0.8272 | 0.12533 | -0.0005 | 6.6002