## index
index | Re | Mach | Datasource
1 | 50000 | 0 | JavaFoil+Calcfoil stall+Eppler ext transition
2 | 50000 | 0 | XFOIL ncrit=9
3 | 50000 | 0.1 | JavaFoil+Calcfoil stall+Eppler ext transition
4 | 50000 | 0.1 | XFOIL ncrit=9
5 | 50000 | 0.25 | JavaFoil+Calcfoil stall+Eppler ext transition
6 | 50000 | 0.25 | XFOIL ncrit=9
7 | 50000 | 0.5 | JavaFoil+Calcfoil stall+Eppler ext transition
8 | 50000 | 0.5 | XFOIL ncrit=9
9 | 100000 | 0 | JavaFoil+Calcfoil stall+Eppler ext transition
10 | 100000 | 0 | XFOIL ncrit=9
11 | 100000 | 0.1 | JavaFoil+Calcfoil stall+Eppler ext transition
12 | 100000 | 0.1 | XFOIL ncrit=9
13 | 100000 | 0.25 | JavaFoil+Calcfoil stall+Eppler ext transition
14 | 100000 | 0.25 | XFOIL ncrit=9
15 | 100000 | 0.5 | JavaFoil+Calcfoil stall+Eppler ext transition
16 | 100000 | 0.5 | XFOIL ncrit=9
17 | 250000 | 0 | JavaFoil+Calcfoil stall+Eppler ext transition
18 | 250000 | 0 | XFOIL ncrit=9
19 | 250000 | 0.1 | JavaFoil+Calcfoil stall+Eppler ext transition
20 | 250000 | 0.1 | XFOIL ncrit=9
21 | 250000 | 0.25 | JavaFoil+Calcfoil stall+Eppler ext transition
22 | 250000 | 0.25 | XFOIL ncrit=9
23 | 250000 | 0.5 | JavaFoil+Calcfoil stall+Eppler ext transition
24 | 250000 | 0.5 | XFOIL ncrit=9
25 | 500000 | 0 | JavaFoil+Calcfoil stall+Eppler ext transition
26 | 500000 | 0 | XFOIL ncrit=9
27 | 500000 | 0.1 | JavaFoil+Calcfoil stall+Eppler ext transition
28 | 500000 | 0.1 | XFOIL ncrit=9
29 | 500000 | 0.25 | JavaFoil+Calcfoil stall+Eppler ext transition
30 | 500000 | 0.25 | XFOIL ncrit=9
31 | 500000 | 0.5 | JavaFoil+Calcfoil stall+Eppler ext transition
32 | 500000 | 0.5 | XFOIL ncrit=9
33 | 750000 | 0 | JavaFoil+Calcfoil stall+Eppler ext transition
34 | 750000 | 0 | XFOIL ncrit=9
35 | 750000 | 0.1 | JavaFoil+Calcfoil stall+Eppler ext transition
36 | 750000 | 0.1 | XFOIL ncrit=9
37 | 750000 | 0.25 | JavaFoil+Calcfoil stall+Eppler ext transition
38 | 750000 | 0.25 | XFOIL ncrit=9
39 | 750000 | 0.5 | JavaFoil+Calcfoil stall+Eppler ext transition
40 | 750000 | 0.5 | XFOIL ncrit=9
41 | 1000000 | 0 | JavaFoil+Calcfoil stall+Eppler ext transition
42 | 1000000 | 0 | XFOIL ncrit=9
43 | 1000000 | 0.1 | JavaFoil+Calcfoil stall+Eppler ext transition
44 | 1000000 | 0.1 | XFOIL ncrit=9
45 | 1000000 | 0.25 | JavaFoil+Calcfoil stall+Eppler ext transition
46 | 1000000 | 0.25 | XFOIL ncrit=9
47 | 1000000 | 0.5 | JavaFoil+Calcfoil stall+Eppler ext transition
48 | 1000000 | 0.5 | XFOIL ncrit=9
49 | 2000000 | 0 | JavaFoil+Calcfoil stall+Eppler ext transition
50 | 2000000 | 0 | XFOIL ncrit=9
51 | 2000000 | 0.1 | JavaFoil+Calcfoil stall+Eppler ext transition
52 | 2000000 | 0.1 | XFOIL ncrit=9
53 | 2000000 | 0.25 | JavaFoil+Calcfoil stall+Eppler ext transition
54 | 2000000 | 0.25 | XFOIL ncrit=9
55 | 2000000 | 0.5 | JavaFoil+Calcfoil stall+Eppler ext transition
56 | 2000000 | 0.5 | XFOIL ncrit=9
57 | 3000000 | 0 | JavaFoil+Calcfoil stall+Eppler ext transition
58 | 3000000 | 0 | XFOIL ncrit=9
59 | 3000000 | 0.1 | JavaFoil+Calcfoil stall+Eppler ext transition
60 | 3000000 | 0.1 | XFOIL ncrit=9
61 | 3000000 | 0.25 | JavaFoil+Calcfoil stall+Eppler ext transition
62 | 3000000 | 0.25 | XFOIL ncrit=9
63 | 3000000 | 0.5 | JavaFoil+Calcfoil stall+Eppler ext transition
64 | 3000000 | 0.5 | XFOIL ncrit=9
65 | 4000000 | 0 | JavaFoil+Calcfoil stall+Eppler ext transition
66 | 4000000 | 0 | XFOIL ncrit=9
67 | 4000000 | 0.1 | JavaFoil+Calcfoil stall+Eppler ext transition
68 | 4000000 | 0.1 | XFOIL ncrit=9
69 | 4000000 | 0.25 | JavaFoil+Calcfoil stall+Eppler ext transition
70 | 4000000 | 0.25 | XFOIL ncrit=9
71 | 4000000 | 0.5 | JavaFoil+Calcfoil stall+Eppler ext transition
72 | 4000000 | 0.5 | XFOIL ncrit=9
73 | 5000000 | 0 | JavaFoil+Calcfoil stall+Eppler ext transition
74 | 5000000 | 0 | XFOIL ncrit=9
75 | 5000000 | 0.1 | JavaFoil+Calcfoil stall+Eppler ext transition
76 | 5000000 | 0.1 | XFOIL ncrit=9
77 | 5000000 | 0.25 | JavaFoil+Calcfoil stall+Eppler ext transition
78 | 5000000 | 0.25 | XFOIL ncrit=9
79 | 5000000 | 0.5 | JavaFoil+Calcfoil stall+Eppler ext transition
80 | 5000000 | 0.5 | XFOIL ncrit=9
81 | 6000000 | 0 | JavaFoil+Calcfoil stall+Eppler ext transition
82 | 6000000 | 0 | XFOIL ncrit=9
83 | 6000000 | 0.1 | JavaFoil+Calcfoil stall+Eppler ext transition
84 | 6000000 | 0.1 | XFOIL ncrit=9
85 | 6000000 | 0.25 | JavaFoil+Calcfoil stall+Eppler ext transition
86 | 6000000 | 0.25 | XFOIL ncrit=9
87 | 6000000 | 0.5 | JavaFoil+Calcfoil stall+Eppler ext transition
88 | 6000000 | 0.5 | XFOIL ncrit=9
89 | 7000000 | 0 | JavaFoil+Calcfoil stall+Eppler ext transition
90 | 7000000 | 0 | XFOIL ncrit=9
91 | 7000000 | 0.1 | JavaFoil+Calcfoil stall+Eppler ext transition
92 | 7000000 | 0.1 | XFOIL ncrit=9
93 | 7000000 | 0.25 | JavaFoil+Calcfoil stall+Eppler ext transition
94 | 7000000 | 0.25 | XFOIL ncrit=9
95 | 7000000 | 0.5 | JavaFoil+Calcfoil stall+Eppler ext transition
96 | 7000000 | 0.5 | XFOIL ncrit=9
97 | 8000000 | 0 | JavaFoil+Calcfoil stall+Eppler ext transition
98 | 8000000 | 0 | XFOIL ncrit=9
99 | 8000000 | 0.1 | JavaFoil+Calcfoil stall+Eppler ext transition
100 | 8000000 | 0.1 | XFOIL ncrit=9
101 | 8000000 | 0.25 | JavaFoil+Calcfoil stall+Eppler ext transition
102 | 8000000 | 0.25 | XFOIL ncrit=9
103 | 8000000 | 0.5 | JavaFoil+Calcfoil stall+Eppler ext transition
104 | 8000000 | 0.5 | XFOIL ncrit=9
105 | 10000000 | 0 | JavaFoil+Calcfoil stall+Eppler ext transition
106 | 10000000 | 0 | XFOIL ncrit=9
107 | 10000000 | 0.1 | JavaFoil+Calcfoil stall+Eppler ext transition
108 | 10000000 | 0.1 | XFOIL ncrit=9
109 | 10000000 | 0.25 | JavaFoil+Calcfoil stall+Eppler ext transition
110 | 10000000 | 0.25 | XFOIL ncrit=9
111 | 10000000 | 0.5 | JavaFoil+Calcfoil stall+Eppler ext transition
112 | 10000000 | 0.5 | XFOIL ncrit=9
113 | 12000000 | 0 | JavaFoil+Calcfoil stall+Eppler ext transition
114 | 12000000 | 0 | XFOIL ncrit=9
115 | 12000000 | 0.1 | JavaFoil+Calcfoil stall+Eppler ext transition
116 | 12000000 | 0.1 | XFOIL ncrit=9
117 | 12000000 | 0.25 | JavaFoil+Calcfoil stall+Eppler ext transition
118 | 12000000 | 0.25 | XFOIL ncrit=9
119 | 12000000 | 0.5 | JavaFoil+Calcfoil stall+Eppler ext transition
120 | 12000000 | 0.5 | XFOIL ncrit=9
121 | 14000000 | 0 | JavaFoil+Calcfoil stall+Eppler ext transition
122 | 14000000 | 0 | XFOIL ncrit=9
123 | 14000000 | 0.1 | JavaFoil+Calcfoil stall+Eppler ext transition
124 | 14000000 | 0.1 | XFOIL ncrit=9
125 | 14000000 | 0.25 | JavaFoil+Calcfoil stall+Eppler ext transition
126 | 14000000 | 0.25 | XFOIL ncrit=9
127 | 14000000 | 0.5 | JavaFoil+Calcfoil stall+Eppler ext transition
128 | 14000000 | 0.5 | XFOIL ncrit=9
129 | 16000000 | 0 | JavaFoil+Calcfoil stall+Eppler ext transition
130 | 16000000 | 0 | XFOIL ncrit=9
131 | 16000000 | 0.1 | JavaFoil+Calcfoil stall+Eppler ext transition
132 | 16000000 | 0.1 | XFOIL ncrit=9
133 | 16000000 | 0.25 | JavaFoil+Calcfoil stall+Eppler ext transition
134 | 16000000 | 0.25 | XFOIL ncrit=9
135 | 16000000 | 0.5 | JavaFoil+Calcfoil stall+Eppler ext transition
136 | 16000000 | 0.5 | XFOIL ncrit=9
137 | 18000000 | 0 | JavaFoil+Calcfoil stall+Eppler ext transition
138 | 18000000 | 0 | XFOIL ncrit=9
139 | 18000000 | 0.1 | JavaFoil+Calcfoil stall+Eppler ext transition
140 | 18000000 | 0.1 | XFOIL ncrit=9
141 | 18000000 | 0.25 | JavaFoil+Calcfoil stall+Eppler ext transition
142 | 18000000 | 0.25 | XFOIL ncrit=9
143 | 18000000 | 0.5 | JavaFoil+Calcfoil stall+Eppler ext transition
144 | 18000000 | 0.5 | XFOIL ncrit=9
145 | 20000000 | 0 | JavaFoil+Calcfoil stall+Eppler ext transition
146 | 20000000 | 0 | XFOIL ncrit=9
147 | 20000000 | 0.1 | JavaFoil+Calcfoil stall+Eppler ext transition
148 | 20000000 | 0.1 | XFOIL ncrit=9
149 | 20000000 | 0.25 | JavaFoil+Calcfoil stall+Eppler ext transition
150 | 20000000 | 0.25 | XFOIL ncrit=9
151 | 20000000 | 0.5 | JavaFoil+Calcfoil stall+Eppler ext transition
152 | 20000000 | 0.5 | XFOIL ncrit=9

## 1. Re 50k Mach 0.00 (1)
BIGFOIL.COM POLAR EXPORT
goe379
GOE 379 |  |  |  | Cl Max: | 1.353 | at alpha= | 8.5 | deg
JavaFoil+Calcfoil stall+Eppler ext transition |  |  |  | L/D Max: | 49.707 | at alpha= | 5 | deg
Re: | 50000 |  |  | Cd Min: | 0.01238 | at alpha= | 0 | deg
Mach: | 0 |  |  | Cl=0 at alpha= | -4.65 | deg
|  |  |  | @ Cl=0.1, Cd= | 0.04085
|  |  |  | @ Cl=0.4, Cd= | 0.027999
|  |  |  | @ Cl=0.6, Cd= | 0.015352
alpha (deg) | Cl | Cd | Cm | Cl/Cd
-16 | -0.199 | 0.44385 | -0.01 | -0.448
-15.5 | -0.208 | 0.39665 | -0.01 | -0.524
-15 | -0.217 | 0.36615 | -0.011 | -0.593
-14.5 | -0.226 | 0.34774 | -0.011 | -0.65
-14 | -0.235 | 0.31562 | -0.011 | -0.743
-13.5 | -0.243 | 0.27822 | -0.012 | -0.872
-13 | -0.25 | 0.25741 | -0.012 | -0.971
-12.5 | -0.256 | 0.22846 | -0.012 | -1.123
-12 | -0.262 | 0.20943 | -0.013 | -1.249
-11.5 | -0.265 | 0.18976 | -0.013 | -1.396
-11 | -0.266 | 0.16703 | -0.014 | -1.594
-10.5 | -0.265 | 0.14935 | -0.014 | -1.776
-10 | -0.261 | 0.13149 | -0.014 | -1.987
-9.5 | -0.254 | 0.11879 | -0.015 | -2.139
-9 | -0.243 | 0.10581 | -0.015 | -2.301
-8.5 | -0.229 | 0.0971 | -0.016 | -2.359
-8 | -0.211 | 0.08559 | -0.016 | -2.463
-7.5 | -0.189 | 0.07839 | -0.017 | -2.407
-7 | -0.163 | 0.06979 | -0.018 | -2.333
-6.5 | -0.133 | 0.0641 | -0.019 | -2.081
-6 | -0.101 | 0.05816 | -0.019 | -1.733
-5.5 | -0.065 | 0.05333 | -0.021 | -1.226
-5 | -0.028 | 0.04942 | -0.022 | -0.56
-4.5 | 0.012 | 0.04606 | -0.024 | 0.26
-4 | 0.053 | 0.04325 | -0.026 | 1.229
-3.5 | 0.095 | 0.04104 | -0.029 | 2.326
-3 | 0.139 | 0.03937 | -0.03 | 3.519
-2.5 | 0.182 | 0.03793 | -0.032 | 4.8
-2 | 0.226 | 0.0367 | -0.034 | 6.15
-1.5 | 0.27 | 0.03565 | -0.036 | 7.569
-1 | 0.314 | 0.03507 | -0.038 | 8.965
-0.5 | 0.359 | 0.03496 | -0.039 | 10.267
0 | 0.492 | 0.01238 | -0.041 | 39.748
0.5 | 0.546 | 0.01274 | -0.045 | 42.891
1 | 0.601 | 0.0154 | -0.076 | 39.011
1.5 | 0.656 | 0.01597 | -0.077 | 41.051
2 | 0.71 | 0.0162 | -0.078 | 43.847
2.5 | 0.765 | 0.0168 | -0.079 | 45.55
3 | 0.821 | 0.01808 | -0.08 | 45.407
3.5 | 0.877 | 0.01829 | -0.082 | 47.977
4 | 0.933 | 0.01908 | -0.083 | 48.901
4.5 | 0.987 | 0.01993 | -0.084 | 49.498
5 | 1.038 | 0.02089 | -0.085 | 49.707
5.5 | 1.088 | 0.02244 | -0.085 | 48.506
6 | 1.138 | 0.02363 | -0.086 | 48.17
6.5 | 1.184 | 0.02501 | -0.086 | 47.367
7 | 1.229 | 0.02666 | -0.086 | 46.081
7.5 | 1.291 | 0.02804 | -0.089 | 46.052
8 | 1.325 | 0.03049 | -0.089 | 43.468
8.5 | 1.353 | 0.03193 | -0.089 | 42.385
9 | 1.151 | 0.06621 | -0.039 | 17.38
9.5 | 1.168 | 0.07093 | -0.037 | 16.459
10 | 1.178 | 0.07869 | -0.036 | 14.965
10.5 | 1.181 | 0.08621 | -0.035 | 13.694
11 | 1.176 | 0.09393 | -0.035 | 12.519
11.5 | 1.164 | 0.10256 | -0.034 | 11.347
12 | 1.144 | 0.11376 | -0.034 | 10.06
12.5 | 1.119 | 0.12663 | -0.033 | 8.833
13 | 1.087 | 0.13924 | -0.033 | 7.805
13.5 | 1.05 | 0.15073 | -0.033 | 6.966

## 2. Re 50k Mach 0.00 (2)
BIGFOIL.COM POLAR EXPORT
goe379
GOE 379 |  |  |  | Cl Max: | 1.3074 | at alpha= | 11.5 | deg
XFOIL ncrit=9 |  |  |  | L/D Max: | 38.5594 | at alpha= | 8.5 | deg
Re: | 50000 |  |  | Cd Min: | 0.21679 | at alpha= | 16.5 | deg
Mach: | 0 |  |  | Cl=0 at alpha= | -99 | deg
|  |  |  | @ Cl=0.1, Cd= | 0.03385
|  |  |  | @ Cl=0.4, Cd= | 0.029677
|  |  |  | @ Cl=0.6, Cd= | 0.028803
alpha (deg) | Cl | Cd | Cm | Cl/Cd
0 | 0.1782 | 0.03385 | -0.0574 | 5.2644
0.5 | 0.2884 | 0.03154 | -0.0665 | 9.1439
1 | 0.3929 | 0.02977 | -0.0748 | 13.1979
1.5 | 0.5179 | 0.02814 | -0.0863 | 18.4044
2 | 0.592 | 0.02874 | -0.0891 | 20.5985
2.5 | 0.6596 | 0.02927 | -0.0902 | 22.535
3 | 0.7243 | 0.0297 | -0.0903 | 24.3872
3.5 | 0.7828 | 0.03029 | -0.0894 | 25.8435
4 | 0.8299 | 0.03148 | -0.0873 | 26.3628
4.5 | 0.875 | 0.03285 | -0.0851 | 26.6362
5 | 0.9197 | 0.03414 | -0.0825 | 26.9391
5.5 | 0.9639 | 0.03536 | -0.0797 | 27.2596
6 | 1.0079 | 0.03685 | -0.0771 | 27.3514
6.5 | 1.0548 | 0.03832 | -0.0747 | 27.5261
7 | 1.0871 | 0.04124 | -0.0718 | 26.3603
7.5 | 1.1467 | 0.03944 | -0.0673 | 29.0745
8 | 1.2028 | 0.03147 | -0.0572 | 38.2205
8.5 | 1.1911 | 0.03089 | -0.0448 | 38.5594
9 | 1.1654 | 0.0361 | -0.0354 | 32.2825
9.5 | 1.1503 | 0.04171 | -0.0291 | 27.5785
10 | 1.1438 | 0.04732 | -0.0248 | 24.1716
10.5 | 1.1572 | 0.05225 | -0.0207 | 22.1474
11 | 1.2992 | 0.06104 | -0.0226 | 21.2844
11.5 | 1.3074 | 0.06931 | -0.0189 | 18.8631
12 | 1.2865 | 0.0763 | -0.0139 | 16.8611
12.5 | 1.2325 | 0.08282 | -0.0111 | 14.8817
13 | 1.1619 | 0.09522 | -0.0162 | 12.2023
13.5 | 1.1 | 0.11192 | -0.0265 | 9.8284
14 | 1.0524 | 0.13096 | -0.0381 | 8.036
14.5 | 0.9972 | 0.15811 | -0.0554 | 6.307
15 | 1.0032 | 0.16985 | -0.0588 | 5.9064
15.5 | 0.9817 | 0.19027 | -0.0717 | 5.1595
16 | 0.9693 | 0.20779 | -0.0838 | 4.6648
16.5 | 0.9819 | 0.21679 | -0.0871 | 4.5293

## 3. Re 50k Mach 0.10 (1)
BIGFOIL.COM POLAR EXPORT
goe379
GOE 379 |  |  |  | Cl Max: | 1.357 | at alpha= | 8.5 | deg
JavaFoil+Calcfoil stall+Eppler ext transition |  |  |  | L/D Max: | 49.599 | at alpha= | 5 | deg
Re: | 50000 |  |  | Cd Min: | 0.01242 | at alpha= | 0 | deg
Mach: | 0.1 |  |  | Cl=0 at alpha= | -4.65 | deg
|  |  |  | @ Cl=0.1, Cd= | 0.040983
|  |  |  | @ Cl=0.4, Cd= | 0.028428
|  |  |  | @ Cl=0.6, Cd= | 0.015312
alpha (deg) | Cl | Cd | Cm | Cl/Cd
-15.5 | -0.179 | 0.45641 | -0.01 | -0.392
-15 | -0.189 | 0.41238 | -0.011 | -0.459
-14.5 | -0.2 | 0.40056 | -0.011 | -0.498
-14 | -0.21 | 0.35837 | -0.011 | -0.585
-13.5 | -0.22 | 0.31394 | -0.012 | -0.7
-13 | -0.229 | 0.28035 | -0.012 | -0.817
-12.5 | -0.237 | 0.25348 | -0.013 | -0.937
-12 | -0.245 | 0.22457 | -0.013 | -1.089
-11.5 | -0.25 | 0.20444 | -0.013 | -1.224
-11 | -0.254 | 0.17773 | -0.014 | -1.428
-10.5 | -0.255 | 0.15953 | -0.014 | -1.597
-10 | -0.253 | 0.13872 | -0.015 | -1.823
-9.5 | -0.248 | 0.12568 | -0.015 | -1.97
-9 | -0.239 | 0.10936 | -0.015 | -2.182
-8.5 | -0.226 | 0.09897 | -0.016 | -2.28
-8 | -0.209 | 0.08943 | -0.016 | -2.333
-7.5 | -0.187 | 0.07965 | -0.017 | -2.353
-7 | -0.162 | 0.07186 | -0.018 | -2.257
-6.5 | -0.133 | 0.0642 | -0.019 | -2.075
-6 | -0.101 | 0.05889 | -0.02 | -1.713
-5.5 | -0.066 | 0.05367 | -0.021 | -1.221
-5 | -0.028 | 0.04968 | -0.022 | -0.559
-4.5 | 0.012 | 0.04625 | -0.024 | 0.26
-4 | 0.053 | 0.04339 | -0.026 | 1.23
-3.5 | 0.096 | 0.04114 | -0.029 | 2.331
-3 | 0.139 | 0.03945 | -0.03 | 3.528
-2.5 | 0.183 | 0.03793 | -0.032 | 4.823
-2 | 0.227 | 0.03672 | -0.034 | 6.176
-1.5 | 0.271 | 0.0357 | -0.036 | 7.597
-1 | 0.316 | 0.03513 | -0.038 | 8.995
-0.5 | 0.361 | 0.035 | -0.039 | 10.305
0 | 0.495 | 0.01242 | -0.041 | 39.816
0.5 | 0.549 | 0.01278 | -0.045 | 42.973
1 | 0.604 | 0.01551 | -0.076 | 38.945
1.5 | 0.659 | 0.01597 | -0.077 | 41.245
2 | 0.713 | 0.01626 | -0.078 | 43.876
2.5 | 0.769 | 0.01686 | -0.08 | 45.611
3 | 0.825 | 0.01813 | -0.081 | 45.465
3.5 | 0.881 | 0.01838 | -0.082 | 47.952
4 | 0.937 | 0.01917 | -0.083 | 48.89
4.5 | 0.99 | 0.02004 | -0.084 | 49.409
5 | 1.042 | 0.021 | -0.085 | 49.599
5.5 | 1.093 | 0.02263 | -0.085 | 48.313
6 | 1.143 | 0.02382 | -0.086 | 47.974
6.5 | 1.189 | 0.02526 | -0.086 | 47.074
7 | 1.233 | 0.02697 | -0.087 | 45.699
7.5 | 1.297 | 0.0289 | -0.089 | 44.864
8 | 1.33 | 0.03082 | -0.089 | 43.146
8.5 | 1.357 | 0.03233 | -0.09 | 41.966
9 | 1.154 | 0.0666 | -0.039 | 17.325
9.5 | 1.169 | 0.07264 | -0.037 | 16.098
10 | 1.178 | 0.07925 | -0.036 | 14.86
10.5 | 1.178 | 0.08691 | -0.035 | 13.554
11 | 1.17 | 0.09558 | -0.035 | 12.244
11.5 | 1.155 | 0.10475 | -0.034 | 11.021
12 | 1.131 | 0.11559 | -0.034 | 9.783
12.5 | 1.1 | 0.13026 | -0.033 | 8.444
13 | 1.063 | 0.14363 | -0.033 | 7.4
13.5 | 1.02 | 0.15881 | -0.033 | 6.425

## 4. Re 50k Mach 0.10 (2)
BIGFOIL.COM POLAR EXPORT
goe379
GOE 379 |  |  |  | Cl Max: | 1.2911 | at alpha= | 11.5 | deg
XFOIL ncrit=9 |  |  |  | L/D Max: | 38.4657 | at alpha= | 8 | deg
Re: | 50000 |  |  | Cd Min: | 0.24922 | at alpha= | -20 | deg
Mach: | 0.1 |  |  | Cl=0 at alpha= | -0.64619 | deg
|  |  |  | @ Cl=0.1, Cd= | 0.036365
|  |  |  | @ Cl=0.4, Cd= | 0.029797
|  |  |  | @ Cl=0.6, Cd= | 0.028932
alpha (deg) | Cl | Cd | Cm | Cl/Cd
-20 | -0.6379 | 0.24922 | 0.0347 | -2.5596
-19.5 | -0.6192 | 0.24003 | 0.0321 | -2.5797
-19 | -0.6018 | 0.23355 | 0.0288 | -2.5768
-18.5 | -0.5849 | 0.22765 | 0.0255 | -2.5693
-18 | -0.568 | 0.22194 | 0.0221 | -2.5593
-17.5 | -0.5515 | 0.21671 | 0.0185 | -2.5449
-17 | -0.5369 | 0.21327 | 0.0145 | -2.5175
-16.5 | -0.5268 | 0.21259 | 0.0103 | -2.478
-15.5 | -0.4878 | 0.19272 | 0.006 | -2.5311
-15 | -0.4714 | 0.18617 | 0.0035 | -2.5321
-14.5 | -0.4565 | 0.1804 | 0.0007 | -2.5305
-14 | -0.4437 | 0.17583 | -0.0024 | -2.5235
-13.5 | -0.4376 | 0.17428 | -0.0063 | -2.5109
-13 | -0.4367 | 0.17393 | -0.0103 | -2.5108
-12.5 | -0.402 | 0.15634 | -0.0095 | -2.5713
-12 | -0.3879 | 0.14999 | -0.0114 | -2.5862
-11.5 | -0.3772 | 0.14489 | -0.0139 | -2.6034
-11 | -0.3751 | 0.14301 | -0.0175 | -2.6229
-10.5 | -0.3604 | 0.13479 | -0.019 | -2.6738
-10 | -0.342 | 0.12646 | -0.0192 | -2.7044
-9.5 | -0.334 | 0.12164 | -0.0213 | -2.7458
-9 | -0.3382 | 0.1203 | -0.0248 | -2.8113
-8.5 | -0.3155 | 0.10995 | -0.0235 | -2.8695
-8 | -0.3162 | 0.10655 | -0.0249 | -2.9676
-7.5 | -0.3324 | 0.10655 | -0.0284 | -3.1197
-7 | -0.3115 | 0.09598 | -0.0236 | -3.2455
-6.5 | -0.3191 | 0.0952 | -0.0287 | -3.3519
-5.5 | -0.3103 | 0.08495 | -0.0274 | -3.6527
-5 | -0.3078 | 0.07803 | -0.0217 | -3.9446
-4.5 | -0.3016 | 0.07314 | -0.0209 | -4.1236
-4 | -0.2892 | 0.06832 | -0.0211 | -4.233
-3 | -0.2504 | 0.05834 | -0.0219 | -4.2921
-2.5 | -0.2319 | 0.05368 | -0.0209 | -4.32
-1.5 | -0.2211 | 0.04339 | -0.0066 | -5.0956
-1 | -0.1803 | 0.03827 | -0.006 | -4.7113
-0.5 | 0.0745 | 0.0371 | -0.0504 | 2.0081
0 | 0.1834 | 0.03396 | -0.0585 | 5.4005
0.5 | 0.2955 | 0.03158 | -0.0678 | 9.3572
1 | 0.4016 | 0.02977 | -0.0763 | 13.4901
1.5 | 0.5233 | 0.02821 | -0.0872 | 18.5502
2 | 0.5936 | 0.0289 | -0.0892 | 20.5398
2.5 | 0.6663 | 0.02926 | -0.0909 | 22.7717
3 | 0.7325 | 0.02963 | -0.0911 | 24.7216
3.5 | 0.7765 | 0.03098 | -0.0888 | 25.0646
4 | 0.825 | 0.03218 | -0.0869 | 25.637
4.5 | 0.8715 | 0.03354 | -0.0848 | 25.9839
5 | 0.9175 | 0.0348 | -0.0823 | 26.3649
5.5 | 0.9637 | 0.03594 | -0.0795 | 26.8141
6 | 1.0051 | 0.0377 | -0.0768 | 26.6605
6.5 | 1.0436 | 0.03993 | -0.074 | 26.1357
7 | 1.089 | 0.04187 | -0.0716 | 26.0091
7.5 | 1.1248 | 0.04413 | -0.0681 | 25.4883
8 | 1.2059 | 0.03135 | -0.0561 | 38.4657
8.5 | 1.1921 | 0.03132 | -0.0439 | 38.0619
9 | 1.1654 | 0.03659 | -0.0346 | 31.8502
9.5 | 1.1497 | 0.04234 | -0.0286 | 27.154
10 | 1.1429 | 0.0481 | -0.0244 | 23.7609
10.5 | 1.1554 | 0.05315 | -0.0204 | 21.7385
11 | 1.2898 | 0.06132 | -0.0208 | 21.0339
11.5 | 1.2911 | 0.06862 | -0.0163 | 18.8152
12 | 1.2642 | 0.07551 | -0.0121 | 16.7422
12.5 | 1.2086 | 0.08429 | -0.0119 | 14.3386
13 | 1.1489 | 0.09732 | -0.0179 | 11.8054
13.5 | 1.0881 | 0.1148 | -0.0289 | 9.4782
14 | 1.0458 | 0.13357 | -0.04 | 7.8296
14.5 | 0.9957 | 0.1597 | -0.0565 | 6.2348
15 | 1.0031 | 0.17116 | -0.0597 | 5.8606
16 | 0.9718 | 0.20853 | -0.0844 | 4.6602
16.5 | 0.9843 | 0.21754 | -0.0878 | 4.5247

## 5. Re 50k Mach 0.25 (1)
BIGFOIL.COM POLAR EXPORT
goe379
GOE 379 |  |  |  | Cl Max: | 1.351 | at alpha= | 8 | deg
JavaFoil+Calcfoil stall+Eppler ext transition |  |  |  | L/D Max: | 49.159 | at alpha= | 5 | deg
Re: | 50000 |  |  | Cd Min: | 0.01264 | at alpha= | 0 | deg
Mach: | 0.25 |  |  | Cl=0 at alpha= | -4.65 | deg
|  |  |  | @ Cl=0.1, Cd= | 0.041539
|  |  |  | @ Cl=0.4, Cd= | 0.03044
|  |  |  | @ Cl=0.6, Cd= | 0.014745
alpha (deg) | Cl | Cd | Cm | Cl/Cd
-14 | -0.044 | 1.7492 | -0.013 | -0.025
-13.5 | -0.042 | 1.7403 | -0.014 | -0.024
-13 | -0.04 | 1.625 | -0.015 | -0.025
-12.5 | -0.038 | 1.7491 | -0.015 | -0.022
-12 | -0.057 | 1.0675 | -0.015 | -0.053
-11.5 | -0.106 | 0.53179 | -0.015 | -0.199
-11 | -0.136 | 0.37119 | -0.015 | -0.365
-10.5 | -0.159 | 0.28352 | -0.015 | -0.561
-10 | -0.177 | 0.22007 | -0.016 | -0.805
-9.5 | -0.19 | 0.17827 | -0.016 | -1.063
-9 | -0.196 | 0.15158 | -0.016 | -1.293
-8.5 | -0.196 | 0.12385 | -0.016 | -1.582
-8 | -0.189 | 0.10558 | -0.016 | -1.792
-7.5 | -0.176 | 0.09134 | -0.017 | -1.926
-7 | -0.156 | 0.0803 | -0.018 | -1.946
-6.5 | -0.131 | 0.07 | -0.018 | -1.87
-6 | -0.101 | 0.06238 | -0.019 | -1.612
-5.5 | -0.066 | 0.05646 | -0.021 | -1.169
-5 | -0.028 | 0.0514 | -0.022 | -0.548
-4.5 | 0.012 | 0.04724 | -0.024 | 0.26
-4 | 0.055 | 0.04407 | -0.026 | 1.239
-3.5 | 0.098 | 0.04162 | -0.029 | 2.362
-3 | 0.143 | 0.03979 | -0.031 | 3.591
-2.5 | 0.188 | 0.03823 | -0.033 | 4.913
-2 | 0.233 | 0.03701 | -0.034 | 6.292
-1.5 | 0.279 | 0.03594 | -0.037 | 7.751
-1 | 0.325 | 0.03545 | -0.039 | 9.156
-0.5 | 0.371 | 0.03522 | -0.04 | 10.522
0 | 0.508 | 0.01264 | -0.042 | 40.167
0.5 | 0.563 | 0.01302 | -0.046 | 43.27
1 | 0.619 | 0.01563 | -0.078 | 39.636
1.5 | 0.675 | 0.01617 | -0.079 | 41.758
2 | 0.731 | 0.01653 | -0.08 | 44.251
2.5 | 0.788 | 0.01716 | -0.082 | 45.927
3 | 0.845 | 0.01863 | -0.083 | 45.352
3.5 | 0.903 | 0.01885 | -0.084 | 47.933
4 | 0.959 | 0.01966 | -0.085 | 48.76
4.5 | 1.012 | 0.02058 | -0.086 | 49.155
5 | 1.065 | 0.02167 | -0.087 | 49.159
5.5 | 1.117 | 0.02346 | -0.087 | 47.613
6 | 1.167 | 0.02486 | -0.088 | 46.962
6.5 | 1.212 | 0.02654 | -0.088 | 45.647
7 | 1.255 | 0.0285 | -0.088 | 44.054
7.5 | 1.321 | 0.03042 | -0.091 | 43.408
8 | 1.351 | 0.03282 | -0.091 | 41.161
8.5 | 1.155 | 0.06254 | -0.045 | 18.466
9 | 1.168 | 0.06816 | -0.039 | 17.136
9.5 | 1.174 | 0.07573 | -0.037 | 15.5
10 | 1.168 | 0.08423 | -0.036 | 13.87
10.5 | 1.15 | 0.09384 | -0.035 | 12.252
11 | 1.117 | 0.10582 | -0.034 | 10.558
11.5 | 1.07 | 0.11936 | -0.034 | 8.967
12 | 1.009 | 0.13716 | -0.033 | 7.359
12.5 | 0.935 | 0.15911 | -0.032 | 5.878
13 | 0.85 | 0.18817 | -0.032 | 4.516

## 6. Re 50k Mach 0.25 (2)
BIGFOIL.COM POLAR EXPORT
goe379
GOE 379 |  |  |  | Cl Max: | 1.2083 | at alpha= | 11.5 | deg
XFOIL ncrit=9 |  |  |  | L/D Max: | 35.4572 | at alpha= | 8.5 | deg
Re: | 50000 |  |  | Cd Min: | 0.24962 | at alpha= | -20 | deg
Mach: | 0.25 |  |  | Cl=0 at alpha= | -0.68302 | deg
|  |  |  | @ Cl=0.1, Cd= | 0.037878
|  |  |  | @ Cl=0.4, Cd= | 0.030856
|  |  |  | @ Cl=0.6, Cd= | 0.029331
alpha (deg) | Cl | Cd | Cm | Cl/Cd
-20 | -0.6474 | 0.24962 | 0.0372 | -2.5935
-19.5 | -0.6293 | 0.24283 | 0.0338 | -2.5915
-19 | -0.6113 | 0.2366 | 0.0302 | -2.5837
-18.5 | -0.5935 | 0.2307 | 0.0265 | -2.5726
-18 | -0.576 | 0.22517 | 0.0228 | -2.5581
-17.5 | -0.5594 | 0.22098 | 0.0188 | -2.5315
-17 | -0.547 | 0.21987 | 0.0143 | -2.4878
-16.5 | -0.5393 | 0.22062 | 0.0098 | -2.4445
-16 | -0.5082 | 0.20144 | 0.009 | -2.5228
-15.5 | -0.4902 | 0.19416 | 0.0065 | -2.5247
-15 | -0.4738 | 0.1881 | 0.0036 | -2.5189
-14.5 | -0.4589 | 0.183 | 0.0004 | -2.5077
-14 | -0.4493 | 0.18071 | -0.0035 | -2.4863
-13.5 | -0.4467 | 0.18063 | -0.0076 | -2.473
-13 | -0.4149 | 0.16437 | -0.0077 | -2.5242
-12.5 | -0.3989 | 0.15729 | -0.0096 | -2.5361
-12 | -0.3859 | 0.1517 | -0.0121 | -2.5438
-11.5 | -0.3797 | 0.14883 | -0.0155 | -2.5512
-11 | -0.3824 | 0.14851 | -0.0195 | -2.5749
-10.5 | -0.3484 | 0.13335 | -0.0182 | -2.6127
-10 | -0.3371 | 0.12779 | -0.02 | -2.6379
-9.5 | -0.337 | 0.12571 | -0.0234 | -2.6808
-9 | -0.3184 | 0.11658 | -0.0233 | -2.7312
-8.5 | -0.3108 | 0.11165 | -0.0245 | -2.7837
-8 | -0.3242 | 0.11128 | -0.027 | -2.9134
-7.5 | -0.3 | 0.10097 | -0.0249 | -2.9712
-7 | -0.314 | 0.09958 | -0.026 | -3.1532
-6.5 | -0.3048 | 0.09216 | -0.0233 | -3.3073
-6 | -0.3104 | 0.08951 | -0.0244 | -3.4678
-5 | -0.3101 | 0.08165 | -0.0242 | -3.7979
-4.5 | -0.3048 | 0.07637 | -0.0221 | -3.9911
-4 | -0.2928 | 0.0715 | -0.0226 | -4.0951
-3.5 | -0.283 | 0.06531 | -0.0197 | -4.3332
-3 | -0.2642 | 0.06037 | -0.0198 | -4.3763
-2.5 | -0.2461 | 0.05563 | -0.0191 | -4.4239
-1.5 | -0.2381 | 0.04513 | -0.0044 | -5.2759
-1 | -0.168 | 0.03898 | -0.009 | -4.3099
-0.5 | 0.097 | 0.03797 | -0.0557 | 2.5546
0 | 0.2043 | 0.03466 | -0.0634 | 5.8944
0.5 | 0.3182 | 0.0322 | -0.0725 | 9.882
1 | 0.418 | 0.03056 | -0.0794 | 13.678
1.5 | 0.5362 | 0.0289 | -0.0891 | 18.5536
2 | 0.6147 | 0.02943 | -0.0917 | 20.8869
2.5 | 0.6824 | 0.03003 | -0.0923 | 22.7239
3 | 0.7319 | 0.03128 | -0.0905 | 23.3983
3.5 | 0.7846 | 0.03245 | -0.0889 | 24.1787
4 | 0.8329 | 0.03391 | -0.0869 | 24.5621
4.5 | 0.8774 | 0.03562 | -0.0845 | 24.6322
5 | 0.9232 | 0.0371 | -0.0818 | 24.8841
5.5 | 0.967 | 0.03873 | -0.0789 | 24.9677
6 | 1.0019 | 0.04131 | -0.0758 | 24.2532
6.5 | 1.0293 | 0.04474 | -0.0725 | 23.0063
7 | 1.0698 | 0.04751 | -0.0699 | 22.5174
7.5 | 1.0538 | 0.05502 | -0.0661 | 19.153
8 | 1.032 | 0.06372 | -0.0635 | 16.1959
8.5 | 1.1981 | 0.03379 | -0.0394 | 35.4572
9 | 1.167 | 0.03935 | -0.0308 | 29.6569
9.5 | 1.1472 | 0.04606 | -0.0265 | 24.9066
10 | 1.1375 | 0.05265 | -0.0235 | 21.6049
10.5 | 1.1488 | 0.05809 | -0.0193 | 19.7762
11 | 1.1897 | 0.06319 | -0.0147 | 18.8273
11.5 | 1.2083 | 0.07122 | -0.0123 | 16.9657
12 | 1.1836 | 0.08116 | -0.0134 | 14.5835
12.5 | 1.1388 | 0.09402 | -0.0191 | 12.1123
13 | 1.0879 | 0.1105 | -0.029 | 9.8452
13.5 | 1.0463 | 0.12881 | -0.0399 | 8.1228
14 | 1.03 | 0.14392 | -0.047 | 7.1568
14.5 | 0.9945 | 0.16691 | -0.0616 | 5.9583
15 | 1.0048 | 0.17778 | -0.0648 | 5.6519
15.5 | 0.9871 | 0.20541 | -0.0817 | 4.8055
16 | 0.9853 | 0.21253 | -0.0877 | 4.6361
16.5 | 0.9989 | 0.2217 | -0.0913 | 4.5056

## 7. Re 50k Mach 0.50 (1)
BIGFOIL.COM POLAR EXPORT
goe379
GOE 379 |  |  |  | Cl Max: | 1.406 | at alpha= | 7.5 | deg
JavaFoil+Calcfoil stall+Eppler ext transition |  |  |  | L/D Max: | 46.778 | at alpha= | 4 | deg
Re: | 50000 |  |  | Cd Min: | 0.01375 | at alpha= | 0 | deg
Mach: | 0.5 |  |  | Cl=0 at alpha= | -4.6711 | deg
|  |  |  | @ Cl=0.1, Cd= | 0.045194
|  |  |  | @ Cl=0.4, Cd= | 0.036337
|  |  |  | @ Cl=0.6, Cd= | 0.013998
alpha (deg) | Cl | Cd | Cm | Cl/Cd
-20 | -0.657 | 0.33104 | -0.009 | -1.985
-19.5 | -0.638 | 0.32514 | -0.01 | -1.963
-19 | -0.619 | 0.31246 | -0.01 | -1.982
-18.5 | -0.6 | 0.32187 | -0.011 | -1.863
-18 | -0.58 | 0.32184 | -0.012 | -1.803
-17.5 | -0.561 | 0.32172 | -0.013 | -1.743
-17 | -0.541 | 0.31341 | -0.014 | -1.727
-16.5 | -0.521 | 0.30286 | -0.014 | -1.721
-16 | -0.502 | 0.26888 | -0.016 | -1.866
-15.5 | -0.482 | 0.26477 | -0.016 | -1.819
-15 | -0.461 | 0.258 | -0.017 | -1.788
-14.5 | -0.441 | 0.2527 | -0.018 | -1.744
-14 | -0.42 | 0.24786 | -0.019 | -1.695
-13.5 | -0.399 | 0.24818 | -0.02 | -1.608
-13 | -0.378 | 0.24062 | -0.021 | -1.571
-12.5 | -0.357 | 0.23154 | -0.022 | -1.541
-12 | -0.334 | 0.24742 | -0.02 | -1.351
-11.5 | -0.313 | 0.22962 | -0.02 | -1.361
-11 | -0.291 | 0.23047 | -0.021 | -1.262
-10.5 | -0.269 | 0.22747 | -0.022 | -1.183
-10 | -0.247 | 0.22369 | -0.023 | -1.104
-9.5 | -0.225 | 0.21711 | -0.024 | -1.036
-9 | -0.202 | 0.2141 | -0.024 | -0.945
-8.5 | -0.179 | 0.1698 | -0.021 | -1.057
-8 | -0.157 | 0.16377 | -0.019 | -0.956
-7.5 | -0.134 | 0.15915 | -0.02 | -0.84
-7 | -0.111 | 0.15772 | -0.02 | -0.702
-6.5 | -0.087 | 0.15596 | -0.021 | -0.561
-6 | -0.064 | 0.15442 | -0.021 | -0.415
-5.5 | -0.04 | 0.15302 | -0.022 | -0.265
-5 | -0.025 | 0.08297 | -0.021 | -0.297
-4.5 | 0.013 | 0.05821 | -0.023 | 0.217
-4 | 0.059 | 0.04916 | -0.026 | 1.196
-3.5 | 0.108 | 0.04442 | -0.031 | 2.432
-3 | 0.159 | 0.04175 | -0.034 | 3.798
-2.5 | 0.209 | 0.0396 | -0.035 | 5.283
-2 | 0.26 | 0.03824 | -0.037 | 6.789
-1.5 | 0.311 | 0.03712 | -0.04 | 8.37
-1 | 0.362 | 0.03649 | -0.042 | 9.928
-0.5 | 0.414 | 0.03628 | -0.044 | 11.406
0 | 0.564 | 0.01375 | -0.046 | 41.018
0.5 | 0.625 | 0.01417 | -0.049 | 44.134
1 | 0.686 | 0.01477 | -0.054 | 46.461
1.5 | 0.747 | 0.01744 | -0.088 | 42.848
2 | 0.81 | 0.0182 | -0.089 | 44.515
2.5 | 0.873 | 0.01905 | -0.09 | 45.803
3 | 0.935 | 0.02008 | -0.092 | 46.54
3.5 | 0.994 | 0.02134 | -0.093 | 46.579
4 | 1.053 | 0.02251 | -0.094 | 46.778
4.5 | 1.11 | 0.02383 | -0.094 | 46.566
5 | 1.164 | 0.02631 | -0.095 | 44.265
5.5 | 1.216 | 0.02839 | -0.095 | 42.837
6 | 1.261 | 0.031 | -0.095 | 40.677
6.5 | 1.331 | 0.03293 | -0.097 | 40.425
7 | 1.385 | 0.03621 | -0.098 | 38.239
7.5 | 1.406 | 0.04027 | -0.098 | 34.922
8 | 1.201 | 0.06545 | -0.047 | 18.355
8.5 | 1.142 | 0.07908 | -0.039 | 14.443
9 | 0.706 | 0.16298 | -0.032 | 4.329
9.5 | 0.733 | 0.16912 | -0.033 | 4.334
10 | 0.761 | 0.17084 | -0.034 | 4.451
10.5 | 0.788 | 0.17778 | -0.036 | 4.433
11 | 0.816 | 0.18581 | -0.04 | 4.392
11.5 | 0.846 | 0.24528 | -0.049 | 3.447
12 | 0.873 | 0.25857 | -0.049 | 3.377
12.5 | 0.901 | 0.2681 | -0.05 | 3.361

## 8. Re 50k Mach 0.50 (2)
BIGFOIL.COM POLAR EXPORT
goe379
GOE 379 |  |  |  | Cl Max: | 1.1997 | at alpha= | 20 | deg
XFOIL ncrit=9 |  |  |  | L/D Max: | 19.481 | at alpha= | 3 | deg
Re: | 50000 |  |  | Cd Min: | 0.30476 | at alpha= | 20 | deg
Mach: | 0.5 |  |  | Cl=0 at alpha= | -0.8921 | deg
|  |  |  | @ Cl=0.1, Cd= | 0.04213
|  |  |  | @ Cl=0.4, Cd= | 0.035352
|  |  |  | @ Cl=0.6, Cd= | 0.032571
alpha (deg) | Cl | Cd | Cm | Cl/Cd
-20 | -0.7035 | 0.26857 | 0.0452 | -2.6194
-19.5 | -0.6819 | 0.26213 | 0.0404 | -2.6014
-19 | -0.6613 | 0.25765 | 0.0352 | -2.5667
-18.5 | -0.6435 | 0.25606 | 0.0297 | -2.5131
-17.5 | -0.5964 | 0.23418 | 0.0225 | -2.5468
-17 | -0.5738 | 0.22538 | 0.0191 | -2.5459
-16.5 | -0.5524 | 0.21828 | 0.0153 | -2.5307
-16 | -0.5321 | 0.21225 | 0.0111 | -2.5069
-15.5 | -0.5156 | 0.20935 | 0.0064 | -2.4629
-14.5 | -0.4724 | 0.19184 | 0.0001 | -2.4625
-14 | -0.4511 | 0.18379 | -0.0026 | -2.4544
-13.5 | -0.4323 | 0.17725 | -0.0058 | -2.4389
-13 | -0.4176 | 0.17291 | -0.0095 | -2.4151
-12.5 | -0.4128 | 0.17246 | -0.0138 | -2.3936
-12 | -0.3803 | 0.15765 | -0.0145 | -2.4123
-11.5 | -0.3628 | 0.15081 | -0.0167 | -2.4057
-11 | -0.3525 | 0.14679 | -0.0199 | -2.4014
-10.5 | -0.3414 | 0.14142 | -0.0225 | -2.4141
-10 | -0.3186 | 0.13206 | -0.0231 | -2.4125
-9.5 | -0.3175 | 0.13014 | -0.0263 | -2.4397
-9 | -0.2942 | 0.12029 | -0.0263 | -2.4458
-8.5 | -0.2916 | 0.11705 | -0.0283 | -2.4912
-8 | -0.2765 | 0.10951 | -0.0282 | -2.5249
-7.5 | -0.276 | 0.10576 | -0.0285 | -2.6097
-7 | -0.2706 | 0.09987 | -0.0272 | -2.7095
-6.5 | -0.2838 | 0.09726 | -0.0248 | -2.918
-6 | -0.2892 | 0.09238 | -0.0214 | -3.1305
-5.5 | -0.3095 | 0.09082 | -0.0192 | -3.4078
-5 | -0.3151 | 0.08551 | -0.0145 | -3.6849
-4.5 | -0.325 | 0.0819 | -0.0125 | -3.9683
-4 | -0.3282 | 0.0777 | -0.0111 | -4.2239
-3.5 | -0.3239 | 0.07389 | -0.0122 | -4.3835
-1.5 | -0.2448 | 0.04856 | -0.0004 | -5.0412
-0.5 | 0.1579 | 0.04105 | -0.0722 | 3.8465
0 | 0.2557 | 0.03826 | -0.0772 | 6.6832
0.5 | 0.3529 | 0.03604 | -0.0818 | 9.7919
1 | 0.4775 | 0.03422 | -0.0903 | 13.9538
1.5 | 0.5883 | 0.03219 | -0.0975 | 18.2759
2 | 0.643 | 0.03397 | -0.0954 | 18.9285
2.5 | 0.6976 | 0.03581 | -0.0937 | 19.4806
3 | 0.7432 | 0.03815 | -0.0913 | 19.481
3.5 | 0.7792 | 0.04109 | -0.0884 | 18.9633
4 | 0.8071 | 0.0446 | -0.0852 | 18.0964
4.5 | 0.8334 | 0.04822 | -0.0818 | 17.2833
5 | 0.8594 | 0.05202 | -0.0785 | 16.5206
5.5 | 0.8929 | 0.05571 | -0.0758 | 16.0276
6 | 0.8913 | 0.06188 | -0.0731 | 14.4037
6.5 | 0.9019 | 0.06774 | -0.0712 | 13.3141
7 | 0.8991 | 0.07496 | -0.0704 | 11.9944
7.5 | 0.902 | 0.08199 | -0.0699 | 11.0013
8 | 0.9125 | 0.08933 | -0.0701 | 10.2149
8.5 | 0.9028 | 0.09767 | -0.0711 | 9.2434
9 | 0.8991 | 0.10636 | -0.073 | 8.4534
9.5 | 0.9044 | 0.11505 | -0.075 | 7.8609
10.5 | 0.8807 | 0.13421 | -0.0832 | 6.5621
11 | 0.9135 | 0.14266 | -0.0835 | 6.4033
11.5 | 1.0481 | 0.11428 | -0.0434 | 9.1713
12 | 1.0242 | 0.12981 | -0.0514 | 7.89
12.5 | 1.0225 | 0.14094 | -0.0556 | 7.2549
13 | 1.0141 | 0.15493 | -0.0629 | 6.5455
13.5 | 1.0137 | 0.16777 | -0.0693 | 6.0422
14 | 1.019 | 0.17984 | -0.0752 | 5.6661
14.5 | 1.0294 | 0.19143 | -0.0803 | 5.3774
15 | 1.0333 | 0.20352 | -0.0878 | 5.0771
15.5 | 1.044 | 0.21547 | -0.0942 | 4.8452
16 | 1.0531 | 0.23189 | -0.1043 | 4.5414
16.5 | 1.0687 | 0.24082 | -0.1091 | 4.4378
17 | 1.0924 | 0.25194 | -0.1123 | 4.336
17.5 | 1.1137 | 0.26358 | -0.1164 | 4.2253
18 | 1.1231 | 0.26885 | -0.1229 | 4.1774
18.5 | 1.1452 | 0.27903 | -0.1267 | 4.1042
19 | 1.1631 | 0.2882 | -0.1317 | 4.0357
19.5 | 1.1839 | 0.29753 | -0.1359 | 3.9791
20 | 1.1997 | 0.30476 | -0.1417 | 3.9365

## 9. Re 100k Mach 0.00 (1)
BIGFOIL.COM POLAR EXPORT
goe379
GOE 379 |  |  |  | Cl Max: | 1.39 | at alpha= | 9 | deg
JavaFoil+Calcfoil stall+Eppler ext transition |  |  |  | L/D Max: | 75.571 | at alpha= | 7 | deg
Re: | 100000 |  |  | Cd Min: | 0.00943 | at alpha= | 0 | deg
Mach: | 0 |  |  | Cl=0 at alpha= | -4.65 | deg
|  |  |  | @ Cl=0.1, Cd= | 0.037186
|  |  |  | @ Cl=0.4, Cd= | 0.025159
|  |  |  | @ Cl=0.6, Cd= | 0.012124
alpha (deg) | Cl | Cd | Cm | Cl/Cd
-16 | -0.199 | 0.33788 | -0.01 | -0.589
-15.5 | -0.208 | 0.31171 | -0.01 | -0.667
-15 | -0.217 | 0.28354 | -0.011 | -0.766
-14.5 | -0.226 | 0.27255 | -0.011 | -0.829
-14 | -0.235 | 0.24744 | -0.012 | -0.948
-13.5 | -0.243 | 0.22344 | -0.012 | -1.086
-13 | -0.25 | 0.20789 | -0.013 | -1.203
-12.5 | -0.256 | 0.18365 | -0.013 | -1.397
-12 | -0.262 | 0.16632 | -0.013 | -1.573
-11.5 | -0.265 | 0.15096 | -0.014 | -1.755
-11 | -0.266 | 0.13628 | -0.014 | -1.954
-10.5 | -0.265 | 0.12242 | -0.014 | -2.167
-10 | -0.261 | 0.11031 | -0.015 | -2.368
-9.5 | -0.254 | 0.09859 | -0.015 | -2.578
-9 | -0.243 | 0.09053 | -0.015 | -2.689
-8.5 | -0.229 | 0.08154 | -0.016 | -2.809
-8 | -0.211 | 0.07373 | -0.017 | -2.86
-7.5 | -0.189 | 0.06766 | -0.017 | -2.789
-7 | -0.163 | 0.06151 | -0.018 | -2.647
-6.5 | -0.133 | 0.05607 | -0.019 | -2.379
-6 | -0.101 | 0.05165 | -0.02 | -1.952
-5.5 | -0.065 | 0.04775 | -0.021 | -1.37
-5 | -0.028 | 0.04449 | -0.023 | -0.622
-4.5 | 0.012 | 0.04165 | -0.024 | 0.288
-4 | 0.053 | 0.0393 | -0.027 | 1.353
-3.5 | 0.096 | 0.03733 | -0.03 | 2.559
-3 | 0.139 | 0.03578 | -0.031 | 3.873
-2.5 | 0.182 | 0.03435 | -0.034 | 5.306
-2 | 0.226 | 0.03321 | -0.035 | 6.805
-1.5 | 0.27 | 0.03226 | -0.038 | 8.379
-1 | 0.315 | 0.03181 | -0.039 | 9.896
-0.5 | 0.359 | 0.03174 | -0.04 | 11.323
0 | 0.498 | 0.00943 | -0.046 | 52.862
0.5 | 0.553 | 0.01183 | -0.076 | 46.768
1 | 0.609 | 0.01218 | -0.077 | 49.974
1.5 | 0.664 | 0.01249 | -0.078 | 53.164
2 | 0.72 | 0.01215 | -0.079 | 59.214
2.5 | 0.775 | 0.01265 | -0.08 | 61.311
3 | 0.831 | 0.01367 | -0.081 | 60.806
3.5 | 0.887 | 0.01399 | -0.083 | 63.425
4 | 0.943 | 0.01472 | -0.084 | 64.099
4.5 | 1 | 0.01537 | -0.085 | 65.025
5 | 1.056 | 0.01609 | -0.086 | 65.643
5.5 | 1.112 | 0.01723 | -0.087 | 64.548
6 | 1.168 | 0.01801 | -0.088 | 64.879
6.5 | 1.223 | 0.01889 | -0.089 | 64.745
7 | 1.277 | 0.0169 | -0.09 | 75.571
7.5 | 1.326 | 0.01963 | -0.091 | 67.548
8 | 1.341 | 0.02521 | -0.09 | 53.186
8.5 | 1.368 | 0.0267 | -0.091 | 51.239
9 | 1.39 | 0.02894 | -0.091 | 48.021
9.5 | 1.168 | 0.06536 | -0.038 | 17.871
10 | 1.178 | 0.07175 | -0.037 | 16.419
10.5 | 1.181 | 0.07798 | -0.036 | 15.143
11 | 1.176 | 0.08463 | -0.036 | 13.899
11.5 | 1.164 | 0.09177 | -0.035 | 12.685
12 | 1.145 | 0.10123 | -0.035 | 11.308
12.5 | 1.119 | 0.11032 | -0.034 | 10.14
13 | 1.087 | 0.12067 | -0.034 | 9.007
13.5 | 1.05 | 0.13126 | -0.034 | 8.001
14 | 1.009 | 0.14471 | -0.034 | 6.975

## 10. Re 100k Mach 0.00 (2)
BIGFOIL.COM POLAR EXPORT
goe379
GOE 379 |  |  |  | Cl Max: | 1.3196 | at alpha= | 11.5 | deg
XFOIL ncrit=9 |  |  |  | L/D Max: | 58.0081 | at alpha= | 7 | deg
Re: | 100000 |  |  | Cd Min: | 0.24333 | at alpha= | -20 | deg
Mach: | 0 |  |  | Cl=0 at alpha= | -2.6177 | deg
|  |  |  | @ Cl=0.1, Cd= | 0.033735
|  |  |  | @ Cl=0.4, Cd= | 0.019045
|  |  |  | @ Cl=0.6, Cd= | 0.014199
alpha (deg) | Cl | Cd | Cm | Cl/Cd
-20 | -0.6286 | 0.24333 | 0.0346 | -2.5833
-19.5 | -0.6118 | 0.23657 | 0.0315 | -2.5861
-19 | -0.5951 | 0.23047 | 0.0282 | -2.5821
-18.5 | -0.5784 | 0.2246 | 0.0248 | -2.5752
-18 | -0.5617 | 0.21866 | 0.0215 | -2.5688
-17.5 | -0.545 | 0.21281 | 0.0181 | -2.561
-17 | -0.5283 | 0.20714 | 0.0147 | -2.5504
-16.5 | -0.5123 | 0.20251 | 0.0111 | -2.5298
-16 | -0.4992 | 0.19947 | 0.0071 | -2.5026
-15.5 | -0.4891 | 0.19706 | 0.0032 | -2.482
-15 | -0.4806 | 0.19429 | -0.0005 | -2.4736
-14.5 | -0.4559 | 0.17997 | -0.0016 | -2.5332
-14 | -0.4371 | 0.17044 | -0.0027 | -2.5645
-13.5 | -0.4223 | 0.16388 | -0.0048 | -2.5769
-13 | -0.4082 | 0.15774 | -0.0071 | -2.5878
-12.5 | -0.3948 | 0.15162 | -0.0094 | -2.6039
-12 | -0.3818 | 0.1459 | -0.0118 | -2.6169
-11.5 | -0.3727 | 0.14263 | -0.0154 | -2.6131
-11 | -0.3718 | 0.14152 | -0.0197 | -2.6272
-10.5 | -0.3691 | 0.13878 | -0.0235 | -2.6596
-10 | -0.3369 | 0.12223 | -0.0204 | -2.7563
-9.5 | -0.3245 | 0.11591 | -0.0214 | -2.7996
-9 | -0.3143 | 0.11033 | -0.0227 | -2.8487
-8.5 | -0.3062 | 0.10527 | -0.0243 | -2.9087
-8 | -0.3045 | 0.10191 | -0.0262 | -2.9879
-7.5 | -0.3146 | 0.1004 | -0.0281 | -3.1335
-7 | -0.3119 | 0.09791 | -0.0326 | -3.1856
-6.5 | -0.3103 | 0.08995 | -0.0298 | -3.4497
-6 | -0.3121 | 0.08305 | -0.0231 | -3.758
-5.5 | -0.3174 | 0.07905 | -0.0201 | -4.0152
-5 | -0.3173 | 0.075 | -0.0189 | -4.2307
-4.5 | -0.3031 | 0.07093 | -0.0212 | -4.2732
-4 | -0.242 | 0.06284 | -0.0324 | -3.8511
-3.5 | -0.1532 | 0.05482 | -0.0467 | -2.7946
-3 | -0.0698 | 0.04739 | -0.0571 | -1.4729
-2.5 | 0.0215 | 0.04206 | -0.0666 | 0.51117
-2 | 0.0884 | 0.03585 | -0.0712 | 2.4658
-1.5 | 0.2229 | 0.01133 | -0.08 | 19.6734
-1 | 0.2887 | 0.00757 | -0.0803 | 38.1374
-0.5 | 0.3501 | 0.02053 | -0.0816 | 17.0531
0 | 0.4217 | 0.0184 | -0.0831 | 22.9185
0.5 | 0.4855 | 0.01696 | -0.0831 | 28.6262
1 | 0.5951 | 0.01418 | -0.093 | 41.9676
1.5 | 0.6441 | 0.01437 | -0.0905 | 44.8225
2 | 0.6922 | 0.01463 | -0.0881 | 47.3137
2.5 | 0.7413 | 0.01492 | -0.0859 | 49.685
3 | 0.7887 | 0.01536 | -0.0836 | 51.3477
3.5 | 0.8367 | 0.01585 | -0.0816 | 52.7886
4 | 0.8851 | 0.01639 | -0.0796 | 54.0024
4.5 | 0.9308 | 0.01703 | -0.0774 | 54.6565
5 | 0.978 | 0.01782 | -0.0756 | 54.8822
5.5 | 1.0254 | 0.01875 | -0.0739 | 54.688
6 | 1.0733 | 0.01972 | -0.0723 | 54.427
6.5 | 1.11 | 0.01963 | -0.0681 | 56.5461
7 | 1.1445 | 0.01973 | -0.0637 | 58.0081
7.5 | 1.1665 | 0.02045 | -0.0574 | 57.0416
8 | 1.1597 | 0.02567 | -0.0489 | 45.1772
8.5 | 1.1724 | 0.02894 | -0.0428 | 40.5114
9 | 1.1731 | 0.03226 | -0.0352 | 36.3639
9.5 | 1.1769 | 0.0358 | -0.0288 | 32.8743
10 | 1.2002 | 0.03968 | -0.0248 | 30.247
10.5 | 1.2778 | 0.04607 | -0.0262 | 27.7361
11 | 1.3103 | 0.05351 | -0.023 | 24.487
11.5 | 1.3196 | 0.0632 | -0.0193 | 20.8797
12 | 1.2949 | 0.06783 | -0.012 | 19.0904
12.5 | 1.2474 | 0.07551 | -0.0088 | 16.5197
13 | 1.2016 | 0.08555 | -0.0104 | 14.0456
13.5 | 1.154 | 0.09765 | -0.016 | 11.8177
14 | 1.1044 | 0.11248 | -0.0255 | 9.8186
14.5 | 1.0486 | 0.133 | -0.0397 | 7.8842
15 | 1.0101 | 0.15561 | -0.0528 | 6.4912
15.5 | 0.9737 | 0.19034 | -0.0716 | 5.1156
16 | 0.9973 | 0.20053 | -0.0719 | 4.9733
16.5 | 0.9812 | 0.20765 | -0.0808 | 4.7253

## 11. Re 100k Mach 0.10 (1)
BIGFOIL.COM POLAR EXPORT
goe379
GOE 379 |  |  |  | Cl Max: | 1.372 | at alpha= | 8.5 | deg
JavaFoil+Calcfoil stall+Eppler ext transition |  |  |  | L/D Max: | 75.414 | at alpha= | 7 | deg
Re: | 100000 |  |  | Cd Min: | 0.00941 | at alpha= | 0 | deg
Mach: | 0.1 |  |  | Cl=0 at alpha= | -4.65 | deg
|  |  |  | @ Cl=0.1, Cd= | 0.037128
|  |  |  | @ Cl=0.4, Cd= | 0.025541
|  |  |  | @ Cl=0.6, Cd= | 0.01211
alpha (deg) | Cl | Cd | Cm | Cl/Cd
-15.5 | -0.179 | 0.36359 | -0.011 | -0.492
-15 | -0.189 | 0.31673 | -0.011 | -0.597
-14.5 | -0.2 | 0.30845 | -0.011 | -0.647
-14 | -0.21 | 0.27583 | -0.012 | -0.76
-13.5 | -0.22 | 0.24069 | -0.012 | -0.913
-13 | -0.229 | 0.22471 | -0.013 | -1.019
-12.5 | -0.237 | 0.204 | -0.013 | -1.164
-12 | -0.245 | 0.18009 | -0.013 | -1.358
-11.5 | -0.25 | 0.16201 | -0.014 | -1.544
-11 | -0.254 | 0.14259 | -0.014 | -1.779
-10.5 | -0.255 | 0.13035 | -0.015 | -1.954
-10 | -0.253 | 0.11477 | -0.015 | -2.203
-9.5 | -0.248 | 0.10283 | -0.015 | -2.408
-9 | -0.239 | 0.0931 | -0.016 | -2.563
-8.5 | -0.226 | 0.08252 | -0.016 | -2.735
-8 | -0.209 | 0.07517 | -0.017 | -2.775
-7.5 | -0.187 | 0.06881 | -0.017 | -2.724
-7 | -0.162 | 0.06235 | -0.018 | -2.602
-6.5 | -0.133 | 0.05664 | -0.019 | -2.352
-6 | -0.101 | 0.05208 | -0.02 | -1.937
-5.5 | -0.066 | 0.04808 | -0.021 | -1.363
-5 | -0.028 | 0.04474 | -0.023 | -0.62
-4.5 | 0.012 | 0.04181 | -0.024 | 0.288
-4 | 0.053 | 0.03939 | -0.027 | 1.355
-3.5 | 0.096 | 0.03726 | -0.03 | 2.575
-3 | 0.139 | 0.03584 | -0.031 | 3.886
-2.5 | 0.183 | 0.0344 | -0.034 | 5.325
-2 | 0.227 | 0.03326 | -0.035 | 6.827
-1.5 | 0.272 | 0.0323 | -0.038 | 8.41
-1 | 0.316 | 0.03186 | -0.04 | 9.928
-0.5 | 0.361 | 0.03177 | -0.041 | 11.368
0 | 0.501 | 0.00941 | -0.045 | 53.237
0.5 | 0.556 | 0.01189 | -0.076 | 46.754
1 | 0.612 | 0.01217 | -0.077 | 50.238
1.5 | 0.667 | 0.01258 | -0.078 | 53.064
2 | 0.723 | 0.01218 | -0.08 | 59.361
2.5 | 0.779 | 0.0127 | -0.081 | 61.371
3 | 0.835 | 0.01373 | -0.082 | 60.841
3.5 | 0.892 | 0.01406 | -0.083 | 63.408
4 | 0.948 | 0.01479 | -0.084 | 64.121
4.5 | 1.005 | 0.01546 | -0.085 | 64.999
5 | 1.061 | 0.01614 | -0.086 | 65.747
5.5 | 1.118 | 0.01735 | -0.087 | 64.419
6 | 1.174 | 0.01815 | -0.089 | 64.707
6.5 | 1.229 | 0.01895 | -0.09 | 64.861
7 | 1.283 | 0.01702 | -0.091 | 75.414
7.5 | 1.332 | 0.02018 | -0.092 | 65.989
8 | 1.345 | 0.02545 | -0.091 | 52.833
8.5 | 1.372 | 0.02703 | -0.091 | 50.743
9 | 1.158 | 0.06061 | -0.045 | 19.102
9.5 | 1.17 | 0.06647 | -0.038 | 17.599
10 | 1.178 | 0.07226 | -0.037 | 16.303
10.5 | 1.178 | 0.07863 | -0.036 | 14.988
11 | 1.171 | 0.08544 | -0.036 | 13.701
11.5 | 1.155 | 0.09279 | -0.035 | 12.445
12 | 1.131 | 0.10183 | -0.035 | 11.107
12.5 | 1.1 | 0.11306 | -0.034 | 9.73
13 | 1.063 | 0.12403 | -0.034 | 8.57
13.5 | 1.021 | 0.13522 | -0.034 | 7.548

## 12. Re 100k Mach 0.10 (2)
BIGFOIL.COM POLAR EXPORT
goe379
GOE 379 |  |  |  | Cl Max: | 1.3023 | at alpha= | 11 | deg
XFOIL ncrit=9 |  |  |  | L/D Max: | 62.3199 | at alpha= | -0.5 | deg
Re: | 100000 |  |  | Cd Min: | 0.24369 | at alpha= | -20 | deg
Mach: | 0.1 |  |  | Cl=0 at alpha= | -2.5741 | deg
|  |  |  | @ Cl=0.1, Cd= | 0.035226
|  |  |  | @ Cl=0.4, Cd= | 0.014236
|  |  |  | @ Cl=0.6, Cd= | 0.014219
alpha (deg) | Cl | Cd | Cm | Cl/Cd
-20 | -0.6305 | 0.24369 | 0.0349 | -2.5873
-19.5 | -0.6136 | 0.2371 | 0.0318 | -2.5879
-19 | -0.5967 | 0.231 | 0.0284 | -2.5831
-18.5 | -0.5799 | 0.2251 | 0.025 | -2.5762
-18 | -0.563 | 0.21914 | 0.0216 | -2.5691
-17.5 | -0.5461 | 0.21327 | 0.0183 | -2.5606
-17 | -0.5292 | 0.20766 | 0.0148 | -2.5484
-16.5 | -0.5134 | 0.20326 | 0.011 | -2.5258
-16 | -0.5004 | 0.20037 | 0.007 | -2.4974
-15.5 | -0.4904 | 0.19796 | 0.0031 | -2.4773
-15 | -0.4819 | 0.19514 | -0.0006 | -2.4695
-14.5 | -0.4541 | 0.17893 | -0.0012 | -2.5379
-14 | -0.4369 | 0.17061 | -0.0027 | -2.5608
-13.5 | -0.4221 | 0.16412 | -0.0049 | -2.5719
-13 | -0.4078 | 0.15798 | -0.0072 | -2.5813
-12.5 | -0.3943 | 0.15187 | -0.0095 | -2.5963
-12 | -0.3813 | 0.14625 | -0.012 | -2.6072
-11.5 | -0.3731 | 0.14344 | -0.0158 | -2.6011
-11 | -0.3724 | 0.14228 | -0.02 | -2.6174
-10.5 | -0.3692 | 0.1394 | -0.0237 | -2.6485
-10 | -0.3353 | 0.12223 | -0.0204 | -2.7432
-9.5 | -0.3231 | 0.11605 | -0.0215 | -2.7841
-9 | -0.3129 | 0.1105 | -0.0229 | -2.8317
-8.5 | -0.3049 | 0.10554 | -0.0245 | -2.889
-8 | -0.3043 | 0.10257 | -0.0266 | -2.9668
-7.5 | -0.3144 | 0.10109 | -0.0287 | -3.1101
-7 | -0.3115 | 0.09848 | -0.0329 | -3.1631
-6.5 | -0.3093 | 0.08903 | -0.0278 | -3.4741
-6 | -0.3115 | 0.0832 | -0.0226 | -3.744
-5.5 | -0.3175 | 0.07934 | -0.0197 | -4.0018
-5 | -0.318 | 0.07537 | -0.0186 | -4.2192
-4.5 | -0.3026 | 0.07153 | -0.0216 | -4.2304
-4 | -0.2421 | 0.06301 | -0.0323 | -3.8422
-3.5 | -0.1524 | 0.0549 | -0.047 | -2.776
-3 | -0.0678 | 0.04743 | -0.0578 | -1.4295
-2.5 | 0.0118 | 0.04099 | -0.0655 | 0.28788
-2 | 0.0911 | 0.03579 | -0.072 | 2.5454
-1 | 0.2807 | 0.02377 | -0.0813 | 11.809
-0.5 | 0.3546 | 0.00569 | -0.0807 | 62.3199
0 | 0.4226 | 0.01849 | -0.0832 | 22.8556
0.5 | 0.4893 | 0.01698 | -0.0835 | 28.8163
1 | 0.5981 | 0.01421 | -0.0932 | 42.0901
1.5 | 0.6464 | 0.01443 | -0.0906 | 44.7956
2 | 0.6958 | 0.01467 | -0.0883 | 47.4301
2.5 | 0.7441 | 0.01501 | -0.086 | 49.5736
3 | 0.7923 | 0.01544 | -0.0838 | 51.3148
3.5 | 0.8414 | 0.01593 | -0.0818 | 52.8186
4 | 0.8884 | 0.01653 | -0.0797 | 53.7447
4.5 | 0.9355 | 0.01714 | -0.0775 | 54.5799
5 | 0.983 | 0.01796 | -0.0757 | 54.7327
5.5 | 1.0303 | 0.01892 | -0.074 | 54.4556
6 | 1.0777 | 0.01992 | -0.0722 | 54.1014
6.5 | 1.1157 | 0.01977 | -0.068 | 56.434
7 | 1.1493 | 0.01986 | -0.0633 | 57.8701
7.5 | 1.1702 | 0.02069 | -0.0568 | 56.5587
8 | 1.1626 | 0.02599 | -0.0483 | 44.7326
8.5 | 1.1742 | 0.02928 | -0.0419 | 40.1025
9 | 1.1726 | 0.03267 | -0.0341 | 35.8923
9.5 | 1.176 | 0.03632 | -0.0278 | 32.3789
10 | 1.1999 | 0.04025 | -0.0238 | 29.8112
10.5 | 1.2729 | 0.04651 | -0.0244 | 27.3683
11 | 1.3023 | 0.05368 | -0.0209 | 24.2604
11.5 | 1.2991 | 0.06147 | -0.0157 | 21.1339
12 | 1.3003 | 0.06931 | -0.0119 | 18.7606
12.5 | 1.2484 | 0.07599 | -0.0086 | 16.4285
13 | 1.1985 | 0.08599 | -0.0106 | 13.9377
13.5 | 1.1503 | 0.09841 | -0.0167 | 11.6889
14 | 1.1027 | 0.11338 | -0.0262 | 9.7257
14.5 | 1.0481 | 0.13395 | -0.0404 | 7.8246
15 | 1.0053 | 0.15862 | -0.0551 | 6.3378
15.5 | 0.8113 | 0.15814 | -0.0506 | 5.1303
16 | 0.7712 | 0.18185 | -0.0636 | 4.2409

## 13. Re 100k Mach 0.25 (1)
BIGFOIL.COM POLAR EXPORT
goe379
GOE 379 |  |  |  | Cl Max: | 1.388 | at alpha= | 8.5 | deg
JavaFoil+Calcfoil stall+Eppler ext transition |  |  |  | L/D Max: | 65.59 | at alpha= | 5 | deg
Re: | 100000 |  |  | Cd Min: | 0.0096 | at alpha= | 0 | deg
Mach: | 0.25 |  |  | Cl=0 at alpha= | -4.65 | deg
|  |  |  | @ Cl=0.1, Cd= | 0.037598
|  |  |  | @ Cl=0.4, Cd= | 0.027545
|  |  |  | @ Cl=0.6, Cd= | 0.012083
alpha (deg) | Cl | Cd | Cm | Cl/Cd
-14 | -0.044 | 1.3117 | -0.014 | -0.034
-13.5 | -0.042 | 1.3011 | -0.015 | -0.032
-13 | -0.04 | 1.2343 | -0.016 | -0.032
-12.5 | -0.038 | 1.3154 | -0.016 | -0.029
-12 | -0.057 | 0.79944 | -0.016 | -0.071
-11.5 | -0.106 | 0.39811 | -0.015 | -0.266
-11 | -0.136 | 0.28874 | -0.016 | -0.47
-10.5 | -0.159 | 0.21773 | -0.016 | -0.73
-10 | -0.177 | 0.17677 | -0.016 | -1.002
-9.5 | -0.19 | 0.14304 | -0.016 | -1.325
-9 | -0.196 | 0.12217 | -0.016 | -1.604
-8.5 | -0.196 | 0.10251 | -0.017 | -1.912
-8 | -0.189 | 0.08896 | -0.017 | -2.127
-7.5 | -0.176 | 0.07795 | -0.017 | -2.257
-7 | -0.156 | 0.0688 | -0.018 | -2.271
-6.5 | -0.131 | 0.06127 | -0.019 | -2.137
-6 | -0.101 | 0.05487 | -0.02 | -1.833
-5.5 | -0.066 | 0.04986 | -0.021 | -1.324
-5 | -0.028 | 0.04589 | -0.023 | -0.614
-4.5 | 0.012 | 0.04259 | -0.025 | 0.288
-4 | 0.055 | 0.03987 | -0.027 | 1.369
-3.5 | 0.098 | 0.03767 | -0.03 | 2.611
-3 | 0.143 | 0.03605 | -0.032 | 3.965
-2.5 | 0.188 | 0.03469 | -0.034 | 5.419
-2 | 0.233 | 0.03353 | -0.036 | 6.955
-1.5 | 0.279 | 0.03254 | -0.039 | 8.572
-1 | 0.325 | 0.03219 | -0.04 | 10.096
-0.5 | 0.371 | 0.03207 | -0.041 | 11.564
0 | 0.515 | 0.0096 | -0.048 | 53.63
0.5 | 0.571 | 0.01191 | -0.078 | 47.992
1 | 0.628 | 0.01225 | -0.079 | 51.286
1.5 | 0.686 | 0.01265 | -0.081 | 54.211
2 | 0.743 | 0.01239 | -0.082 | 59.974
2.5 | 0.801 | 0.01295 | -0.083 | 61.848
3 | 0.858 | 0.01412 | -0.084 | 60.798
3.5 | 0.916 | 0.01448 | -0.085 | 63.271
4 | 0.974 | 0.01515 | -0.087 | 64.307
4.5 | 1.032 | 0.01586 | -0.088 | 65.048
5 | 1.09 | 0.01662 | -0.089 | 65.59
5.5 | 1.148 | 0.01787 | -0.09 | 64.241
6 | 1.205 | 0.01873 | -0.091 | 64.347
6.5 | 1.261 | 0.01972 | -0.092 | 63.968
7 | 1.303 | 0.02085 | -0.092 | 62.514
7.5 | 1.334 | 0.02513 | -0.092 | 53.097
8 | 1.366 | 0.02697 | -0.092 | 50.664
8.5 | 1.388 | 0.02938 | -0.093 | 47.245
9 | 1.169 | 0.06255 | -0.04 | 18.681
9.5 | 1.174 | 0.06887 | -0.039 | 17.051
10 | 1.169 | 0.07552 | -0.037 | 15.475
10.5 | 1.15 | 0.08354 | -0.036 | 13.766
11 | 1.117 | 0.09287 | -0.035 | 12.031
11.5 | 1.07 | 0.10381 | -0.035 | 10.312
12 | 1.009 | 0.11873 | -0.034 | 8.502
12.5 | 0.935 | 0.13438 | -0.033 | 6.96
13 | 0.85 | 0.15328 | -0.033 | 5.544
13.5 | 0.755 | 0.18085 | -0.033 | 4.173

## 14. Re 100k Mach 0.25 (2)
BIGFOIL.COM POLAR EXPORT
goe379
GOE 379 |  |  |  | Cl Max: | 1.2591 | at alpha= | 11 | deg
XFOIL ncrit=9 |  |  |  | L/D Max: | 56.9041 | at alpha= | 7 | deg
Re: | 100000 |  |  | Cd Min: | 0.24657 | at alpha= | -20 | deg
Mach: | 0.25 |  |  | Cl=0 at alpha= | -2.6636 | deg
|  |  |  | @ Cl=0.1, Cd= | 0.036368
|  |  |  | @ Cl=0.4, Cd= | 0.019973
|  |  |  | @ Cl=0.6, Cd= | 0.014783
alpha (deg) | Cl | Cd | Cm | Cl/Cd
-20 | -0.6417 | 0.24657 | 0.0369 | -2.6025
-19.5 | -0.624 | 0.2403 | 0.0333 | -2.5968
-19 | -0.6061 | 0.23408 | 0.0297 | -2.5893
-18.5 | -0.5883 | 0.22799 | 0.0261 | -2.5804
-18 | -0.5705 | 0.22189 | 0.0225 | -2.5711
-17.5 | -0.5526 | 0.21602 | 0.0189 | -2.5581
-17 | -0.5352 | 0.2112 | 0.015 | -2.5341
-16.5 | -0.5202 | 0.208 | 0.0108 | -2.501
-16 | -0.5081 | 0.20548 | 0.0067 | -2.4727
-15.5 | -0.498 | 0.20292 | 0.0027 | -2.4542
-15 | -0.4724 | 0.18823 | 0.0013 | -2.5097
-14.5 | -0.4527 | 0.17857 | -0.0002 | -2.5351
-14 | -0.4366 | 0.17186 | -0.0025 | -2.5404
-13.5 | -0.4212 | 0.16552 | -0.005 | -2.5447
-13 | -0.4062 | 0.15937 | -0.0075 | -2.5488
-12.5 | -0.392 | 0.15339 | -0.0101 | -2.5556
-12 | -0.38 | 0.1492 | -0.0134 | -2.5469
-11.5 | -0.3764 | 0.14795 | -0.0176 | -2.5441
-11 | -0.375 | 0.14618 | -0.0217 | -2.5653
-10.5 | -0.3418 | 0.12931 | -0.0194 | -2.6433
-10 | -0.3281 | 0.12279 | -0.0205 | -2.672
-9.5 | -0.3164 | 0.11694 | -0.0221 | -2.7057
-9 | -0.3061 | 0.11158 | -0.0238 | -2.7433
-8.5 | -0.3006 | 0.10799 | -0.0263 | -2.7836
-8 | -0.3059 | 0.10642 | -0.0288 | -2.8745
-7.5 | -0.3132 | 0.10448 | -0.0312 | -2.9977
-7 | -0.305 | 0.09536 | -0.0285 | -3.1984
-6.5 | -0.2987 | 0.08801 | -0.0238 | -3.3939
-6 | -0.3066 | 0.0842 | -0.0208 | -3.6413
-5.5 | -0.317 | 0.0809 | -0.018 | -3.9184
-5 | -0.3205 | 0.07734 | -0.0172 | -4.144
-4.5 | -0.285 | 0.07562 | -0.028 | -3.7688
-4 | -0.2361 | 0.06393 | -0.0332 | -3.6931
-3.5 | -0.1455 | 0.05545 | -0.0489 | -2.624
-3 | -0.0627 | 0.04816 | -0.0598 | -1.3019
-2.5 | 0.0305 | 0.04216 | -0.0701 | 0.72343
-2 | 0.1103 | 0.03551 | -0.0767 | 3.1062
-1 | 0.2937 | 0.02424 | -0.0843 | 12.1163
-0.5 | 0.3659 | 0.02107 | -0.0845 | 17.3659
0 | 0.434 | 0.01888 | -0.0847 | 22.9873
0.5 | 0.4985 | 0.01739 | -0.0845 | 28.6659
1 | 0.611 | 0.0145 | -0.0944 | 42.1379
1.5 | 0.6628 | 0.01469 | -0.0919 | 45.1191
2 | 0.7125 | 0.01503 | -0.0894 | 47.4052
2.5 | 0.7628 | 0.0154 | -0.0871 | 49.5325
3 | 0.8134 | 0.01589 | -0.0849 | 51.1894
3.5 | 0.8624 | 0.01652 | -0.0827 | 52.2034
4 | 0.9118 | 0.01714 | -0.0805 | 53.1972
4.5 | 0.9613 | 0.01785 | -0.0783 | 53.8543
5 | 1.0099 | 0.01879 | -0.0763 | 53.7467
5.5 | 1.058 | 0.01986 | -0.0743 | 53.2729
6 | 1.1059 | 0.02092 | -0.072 | 52.8633
6.5 | 1.1456 | 0.02064 | -0.0673 | 55.5039
7 | 1.1745 | 0.02064 | -0.0611 | 56.9041
7.5 | 1.1876 | 0.02228 | -0.0533 | 53.3034
8 | 1.1775 | 0.0276 | -0.0445 | 42.663
8.5 | 1.1802 | 0.031 | -0.0369 | 38.071
9 | 1.1687 | 0.03525 | -0.0295 | 33.1546
9.5 | 1.169 | 0.03959 | -0.0242 | 29.5277
10 | 1.195 | 0.04367 | -0.0196 | 27.3643
10.5 | 1.2358 | 0.04898 | -0.0165 | 25.2307
11 | 1.2591 | 0.05572 | -0.0132 | 22.5969
11.5 | 1.2437 | 0.06329 | -0.0101 | 19.6508
12 | 1.2166 | 0.07199 | -0.0096 | 16.8996
12.5 | 1.1835 | 0.08223 | -0.0119 | 14.3926
13 | 1.1463 | 0.09425 | -0.0172 | 12.1623
13.5 | 1.1073 | 0.10821 | -0.0251 | 10.2329
14 | 1.0711 | 0.12388 | -0.0348 | 8.6463
14.5 | 1.0461 | 0.13962 | -0.0432 | 7.4925
15 | 0.9995 | 0.16779 | -0.062 | 5.9569
15.5 | 0.9932 | 0.18458 | -0.0703 | 5.3809
16 | 1.0099 | 0.20645 | -0.0764 | 4.8917

## 15. Re 100k Mach 0.50 (1)
BIGFOIL.COM POLAR EXPORT
goe379
GOE 379 |  |  |  | Cl Max: | 1.423 | at alpha= | 7.5 | deg
JavaFoil+Calcfoil stall+Eppler ext transition |  |  |  | L/D Max: | 62.669 | at alpha= | 4.5 | deg
Re: | 100000 |  |  | Cd Min: | 0.01025 | at alpha= | 0 | deg
Mach: | 0.5 |  |  | Cl=0 at alpha= | -4.6711 | deg
|  |  |  | @ Cl=0.1, Cd= | 0.040427
|  |  |  | @ Cl=0.4, Cd= | 0.032913
|  |  |  | @ Cl=0.6, Cd= | 0.010425
alpha (deg) | Cl | Cd | Cm | Cl/Cd
-20 | -0.657 | 0.27368 | -0.009 | -2.402
-19.5 | -0.638 | 0.26122 | -0.01 | -2.444
-19 | -0.619 | 0.25527 | -0.01 | -2.426
-18.5 | -0.6 | 0.26791 | -0.011 | -2.239
-18 | -0.58 | 0.25951 | -0.012 | -2.237
-17.5 | -0.561 | 0.26087 | -0.013 | -2.15
-17 | -0.541 | 0.25611 | -0.014 | -2.113
-16.5 | -0.521 | 0.24933 | -0.014 | -2.091
-16 | -0.502 | 0.22429 | -0.016 | -2.237
-15.5 | -0.482 | 0.21456 | -0.016 | -2.245
-15 | -0.461 | 0.20957 | -0.017 | -2.201
-14.5 | -0.441 | 0.20332 | -0.018 | -2.168
-14 | -0.42 | 0.1998 | -0.019 | -2.102
-13.5 | -0.399 | 0.19954 | -0.02 | -2
-13 | -0.378 | 0.19402 | -0.021 | -1.949
-12.5 | -0.357 | 0.18721 | -0.022 | -1.906
-12 | -0.334 | 0.19279 | -0.02 | -1.734
-11.5 | -0.313 | 0.1825 | -0.021 | -1.713
-11 | -0.291 | 0.18251 | -0.021 | -1.594
-10.5 | -0.269 | 0.17935 | -0.022 | -1.5
-10 | -0.247 | 0.17578 | -0.023 | -1.405
-9.5 | -0.225 | 0.1619 | -0.024 | -1.389
-9 | -0.202 | 0.15897 | -0.024 | -1.273
-8.5 | -0.179 | 0.13756 | -0.022 | -1.305
-8 | -0.157 | 0.12675 | -0.02 | -1.236
-7.5 | -0.134 | 0.12804 | -0.02 | -1.044
-7 | -0.111 | 0.12648 | -0.021 | -0.875
-6.5 | -0.087 | 0.12465 | -0.021 | -0.702
-6 | -0.064 | 0.12301 | -0.022 | -0.521
-5.5 | -0.04 | 0.12156 | -0.022 | -0.333
-5 | -0.025 | 0.06844 | -0.021 | -0.36
-4.5 | 0.013 | 0.05016 | -0.024 | 0.252
-4 | 0.059 | 0.04359 | -0.027 | 1.35
-3.5 | 0.108 | 0.03981 | -0.032 | 2.715
-3 | 0.159 | 0.03751 | -0.035 | 4.228
-2.5 | 0.209 | 0.03583 | -0.036 | 5.841
-2 | 0.26 | 0.03453 | -0.039 | 7.525
-1.5 | 0.311 | 0.03364 | -0.042 | 9.248
-1 | 0.363 | 0.03308 | -0.044 | 10.96
-0.5 | 0.414 | 0.03285 | -0.046 | 12.611
0 | 0.575 | 0.01025 | -0.048 | 56.077
0.5 | 0.638 | 0.01069 | -0.055 | 59.706
1 | 0.702 | 0.01305 | -0.089 | 53.781
1.5 | 0.766 | 0.01351 | -0.09 | 56.699
2 | 0.83 | 0.01411 | -0.092 | 58.8
2.5 | 0.894 | 0.01437 | -0.093 | 62.228
3 | 0.958 | 0.01533 | -0.094 | 62.495
3.5 | 1.011 | 0.01631 | -0.094 | 62.014
4 | 1.073 | 0.0172 | -0.096 | 62.394
4.5 | 1.133 | 0.01809 | -0.097 | 62.669
5 | 1.191 | 0.01971 | -0.097 | 60.403
5.5 | 1.249 | 0.021 | -0.098 | 59.46
6 | 1.303 | 0.02241 | -0.099 | 58.129
6.5 | 1.357 | 0.02529 | -0.1 | 53.65
7 | 1.398 | 0.03009 | -0.1 | 46.482
7.5 | 1.423 | 0.03334 | -0.1 | 42.684
8 | 1.411 | 0.0376 | -0.1 | 37.528
8.5 | 1.143 | 0.06993 | -0.041 | 16.338
9 | 0.706 | 0.13284 | -0.033 | 5.312
9.5 | 0.733 | 0.13607 | -0.034 | 5.387
10 | 0.761 | 0.13854 | -0.035 | 5.49
10.5 | 0.788 | 0.14643 | -0.038 | 5.383
11 | 0.816 | 0.15547 | -0.042 | 5.252
11.5 | 0.846 | 0.1937 | -0.049 | 4.365
12 | 0.873 | 0.203 | -0.049 | 4.302
12.5 | 0.901 | 0.21269 | -0.05 | 4.237

## 16. Re 100k Mach 0.50 (2)
BIGFOIL.COM POLAR EXPORT
goe379
GOE 379 |  |  |  | Cl Max: | 1.2703 | at alpha= | 7 | deg
XFOIL ncrit=9 |  |  |  | L/D Max: | 49.3129 | at alpha= | 7 | deg
Re: | 100000 |  |  | Cd Min: | 0.26555 | at alpha= | -20 | deg
Mach: | 0.5 |  |  | Cl=0 at alpha= | -2.9733 | deg
|  |  |  | @ Cl=0.1, Cd= | 0.042969
|  |  |  | @ Cl=0.4, Cd= | 0.023673
|  |  |  | @ Cl=0.6, Cd= | 0.018524
alpha (deg) | Cl | Cd | Cm | Cl/Cd
-20 | -0.6976 | 0.26555 | 0.0447 | -2.627
-19.5 | -0.6757 | 0.2583 | 0.0402 | -2.616
-19 | -0.6536 | 0.25123 | 0.0355 | -2.6016
-18.5 | -0.6317 | 0.24518 | 0.0307 | -2.5765
-18 | -0.6116 | 0.24152 | 0.0254 | -2.5323
-17.5 | -0.5936 | 0.23851 | 0.0203 | -2.4888
-16.5 | -0.5476 | 0.21761 | 0.0135 | -2.5164
-16 | -0.5251 | 0.20801 | 0.0106 | -2.5244
-15.5 | -0.5041 | 0.20045 | 0.0072 | -2.5148
-15 | -0.4835 | 0.19331 | 0.0038 | -2.5012
-14.5 | -0.4633 | 0.1864 | 0.0004 | -2.4855
-14 | -0.4435 | 0.17969 | -0.003 | -2.4681
-13.5 | -0.4247 | 0.17375 | -0.0066 | -2.4443
-13 | -0.4103 | 0.17048 | -0.0108 | -2.4067
-12.5 | -0.4049 | 0.16989 | -0.0154 | -2.3833
-12 | -0.3731 | 0.15401 | -0.0157 | -2.4226
-11.5 | -0.3543 | 0.14611 | -0.0174 | -2.4249
-11 | -0.3379 | 0.13949 | -0.0195 | -2.4224
-10.5 | -0.3225 | 0.13333 | -0.0218 | -2.4188
-10 | -0.3092 | 0.12826 | -0.0244 | -2.4107
-9.5 | -0.3047 | 0.12632 | -0.0282 | -2.4121
-9 | -0.3041 | 0.12439 | -0.0316 | -2.4447
-8.5 | -0.2741 | 0.11062 | -0.0297 | -2.4779
-8 | -0.2609 | 0.10397 | -0.0295 | -2.5094
-7.5 | -0.2533 | 0.09877 | -0.0295 | -2.5645
-7 | -0.2521 | 0.09465 | -0.029 | -2.6635
-6.5 | -0.2699 | 0.09312 | -0.0263 | -2.8984
-6 | -0.3007 | 0.09325 | -0.0225 | -3.2247
-5.5 | -0.3191 | 0.09259 | -0.022 | -3.4464
-5 | -0.3237 | 0.0855 | -0.0171 | -3.786
-4.5 | -0.2588 | 0.07514 | -0.0283 | -3.4442
-4 | -0.1829 | 0.06642 | -0.0451 | -2.7537
-3.5 | -0.0892 | 0.05869 | -0.0634 | -1.5199
-3 | -0.005 | 0.05062 | -0.0747 | -0.098775
-2.5 | 0.0888 | 0.04397 | -0.0853 | 2.0196
-2 | 0.17 | 0.03671 | -0.0909 | 4.6309
-1 | 0.3393 | 0.0267 | -0.0945 | 12.7079
-0.5 | 0.4115 | 0.0231 | -0.0931 | 17.8139
0 | 0.4808 | 0.02073 | -0.0915 | 23.1934
0.5 | 0.5461 | 0.0193 | -0.0897 | 28.2953
1 | 0.6163 | 0.01829 | -0.089 | 33.696
1.5 | 0.7287 | 0.01636 | -0.0973 | 44.5416
2 | 0.7854 | 0.01694 | -0.0945 | 46.3636
2.5 | 0.8427 | 0.01766 | -0.092 | 47.718
3 | 0.8989 | 0.01856 | -0.0894 | 48.4321
3.5 | 0.9547 | 0.01948 | -0.0866 | 49.0092
4 | 1.0077 | 0.02054 | -0.0834 | 49.0604
4.5 | 1.0605 | 0.02184 | -0.0803 | 48.5577
5 | 1.1095 | 0.02342 | -0.0767 | 47.374
5.5 | 1.1599 | 0.02512 | -0.0731 | 46.1744
6 | 1.2097 | 0.02659 | -0.0687 | 45.4945
6.5 | 1.2504 | 0.02569 | -0.0605 | 48.6726
7 | 1.2703 | 0.02576 | -0.0503 | 49.3129
7.5 | 1.2601 | 0.02797 | -0.0387 | 45.0518
8 | 1.2205 | 0.03445 | -0.0308 | 35.4282
8.5 | 1.1919 | 0.0423 | -0.0279 | 28.1773
9 | 1.1665 | 0.05126 | -0.0278 | 22.7565
9.5 | 1.1437 | 0.06063 | -0.0288 | 18.8636
10 | 1.1304 | 0.06895 | -0.0287 | 16.3945
10.5 | 1.1301 | 0.07596 | -0.0271 | 14.8776
11 | 1.1317 | 0.08355 | -0.026 | 13.5452
11.5 | 1.1187 | 0.09413 | -0.0287 | 11.8846
12 | 1.097 | 0.10689 | -0.0345 | 10.2629

## 17. Re 250k Mach 0.00 (1)
BIGFOIL.COM POLAR EXPORT
goe379
GOE 379 |  |  |  | Cl Max: | 1.434 | at alpha= | 9 | deg
JavaFoil+Calcfoil stall+Eppler ext transition |  |  |  | L/D Max: | 101.939 | at alpha= | 7 | deg
Re: | 250000 |  |  | Cd Min: | 0.00863 | at alpha= | -1.5 | deg
Mach: | 0 |  |  | Cl=0 at alpha= | -4.65 | deg
|  |  |  | @ Cl=0.1, Cd= | 0.032873
|  |  |  | @ Cl=0.4, Cd= | 0.0089926
|  |  |  | @ Cl=0.6, Cd= | 0.0092163
alpha (deg) | Cl | Cd | Cm | Cl/Cd
-16 | -0.199 | 0.26173 | -0.011 | -0.761
-15.5 | -0.208 | 0.24137 | -0.011 | -0.863
-15 | -0.217 | 0.219 | -0.012 | -0.992
-14.5 | -0.226 | 0.20802 | -0.012 | -1.087
-14 | -0.235 | 0.19074 | -0.013 | -1.23
-13.5 | -0.243 | 0.17266 | -0.013 | -1.406
-13 | -0.25 | 0.15936 | -0.013 | -1.57
-12.5 | -0.257 | 0.14532 | -0.014 | -1.766
-12 | -0.262 | 0.13166 | -0.014 | -1.987
-11.5 | -0.265 | 0.12052 | -0.014 | -2.199
-11 | -0.266 | 0.11091 | -0.015 | -2.402
-10.5 | -0.265 | 0.09863 | -0.015 | -2.69
-10 | -0.261 | 0.09032 | -0.015 | -2.893
-9.5 | -0.254 | 0.08198 | -0.016 | -3.1
-9 | -0.244 | 0.07517 | -0.016 | -3.239
-8.5 | -0.229 | 0.06873 | -0.017 | -3.333
-8 | -0.211 | 0.06344 | -0.018 | -3.324
-7.5 | -0.189 | 0.05826 | -0.019 | -3.24
-7 | -0.163 | 0.05317 | -0.019 | -3.063
-6.5 | -0.133 | 0.04907 | -0.02 | -2.72
-6 | -0.101 | 0.04568 | -0.022 | -2.208
-5.5 | -0.065 | 0.04239 | -0.023 | -1.544
-5 | -0.028 | 0.03957 | -0.024 | -0.7
-4.5 | 0.012 | 0.0372 | -0.027 | 0.323
-4 | 0.053 | 0.03482 | -0.031 | 1.531
-3.5 | 0.096 | 0.03301 | -0.033 | 2.902
-3 | 0.139 | 0.03154 | -0.034 | 4.407
-2.5 | 0.183 | 0.02997 | -0.037 | 6.105
-2 | 0.228 | 0.02839 | -0.04 | 8.014
-1.5 | 0.332 | 0.00863 | -0.07 | 38.418
-1 | 0.386 | 0.00892 | -0.072 | 43.24
-0.5 | 0.44 | 0.0092 | -0.073 | 47.826
0 | 0.498 | 0.00882 | -0.074 | 56.488
0.5 | 0.553 | 0.00904 | -0.076 | 61.205
1 | 0.609 | 0.00925 | -0.077 | 65.795
1.5 | 0.664 | 0.00953 | -0.078 | 69.663
2 | 0.72 | 0.00872 | -0.079 | 82.573
2.5 | 0.775 | 0.00912 | -0.08 | 85.062
3 | 0.831 | 0.0099 | -0.081 | 84.01
3.5 | 0.887 | 0.01028 | -0.083 | 86.341
4 | 0.943 | 0.01091 | -0.084 | 86.442
4.5 | 1 | 0.01144 | -0.085 | 87.413
5 | 1.056 | 0.01198 | -0.086 | 88.138
5.5 | 1.112 | 0.01281 | -0.087 | 86.814
6 | 1.168 | 0.0134 | -0.088 | 87.18
6.5 | 1.223 | 0.01404 | -0.089 | 87.121
7 | 1.277 | 0.01253 | -0.09 | 101.939
7.5 | 1.326 | 0.01591 | -0.091 | 83.306
8 | 1.368 | 0.01709 | -0.092 | 80.036
8.5 | 1.405 | 0.02154 | -0.093 | 65.22
9 | 1.434 | 0.01951 | -0.094 | 73.522
9.5 | 1.422 | 0.02449 | -0.093 | 58.053
10 | 1.424 | 0.02692 | -0.093 | 52.916
10.5 | 1.182 | 0.07057 | -0.04 | 16.75
11 | 1.177 | 0.0763 | -0.039 | 15.429
11.5 | 1.165 | 0.08215 | -0.038 | 14.181
12 | 1.145 | 0.08943 | -0.038 | 12.809
12.5 | 1.119 | 0.09709 | -0.037 | 11.53
13 | 1.088 | 0.10458 | -0.037 | 10.399
13.5 | 1.051 | 0.11285 | -0.037 | 9.31
14 | 1.01 | 0.12286 | -0.036 | 8.219

## 18. Re 250k Mach 0.00 (2)
BIGFOIL.COM POLAR EXPORT
goe379
GOE 379 |  |  |  | Cl Max: | 1.2522 | at alpha= | 10 | deg
XFOIL ncrit=9 |  |  |  | L/D Max: | 84.3564 | at alpha= | 5.5 | deg
Re: | 250000 |  |  | Cd Min: | 0.03564 | at alpha= | 10 | deg
Mach: | 0 |  |  | Cl=0 at alpha= | -99 | deg
|  |  |  | @ Cl=0.1, Cd= | 0.01135
|  |  |  | @ Cl=0.4, Cd= | 0.01135
|  |  |  | @ Cl=0.6, Cd= | 0.00936
alpha (deg) | Cl | Cd | Cm | Cl/Cd
0 | 0.4321 | 0.01135 | -0.0756 | 38.0705
1 | 0.5307 | 0.01046 | -0.0723 | 50.7361
1.5 | 0.6441 | 0.00866 | -0.0854 | 74.3764
2 | 0.6927 | 0.00895 | -0.0837 | 77.3966
2.5 | 0.7405 | 0.00931 | -0.082 | 79.5381
3 | 0.7882 | 0.00972 | -0.0803 | 81.0905
3.5 | 0.8357 | 0.01016 | -0.0786 | 82.2539
4 | 0.883 | 0.01064 | -0.077 | 82.9887
4.5 | 0.9304 | 0.01112 | -0.0754 | 83.6691
5 | 0.9776 | 0.01163 | -0.0738 | 84.0585
5.5 | 1.0224 | 0.01212 | -0.0718 | 84.3564
6 | 1.065 | 0.01269 | -0.0694 | 83.9243
6.5 | 1.1043 | 0.01351 | -0.0666 | 81.7395
7 | 1.1109 | 0.01761 | -0.0594 | 63.0835
7.5 | 1.1411 | 0.01963 | -0.0549 | 58.1304
8 | 1.1668 | 0.02168 | -0.0501 | 53.8192
8.5 | 1.182 | 0.02424 | -0.0439 | 48.7624
9 | 1.1881 | 0.02715 | -0.0365 | 43.7606
9.5 | 1.2049 | 0.03062 | -0.031 | 39.3501
10 | 1.2522 | 0.03564 | -0.0294 | 35.1347

## 19. Re 250k Mach 0.10 (1)
BIGFOIL.COM POLAR EXPORT
goe379
GOE 379 |  |  |  | Cl Max: | 1.422 | at alpha= | 9.5 | deg
JavaFoil+Calcfoil stall+Eppler ext transition |  |  |  | L/D Max: | 101.965 | at alpha= | 7 | deg
Re: | 250000 |  |  | Cd Min: | 0.00859 | at alpha= | -1.5 | deg
Mach: | 0.1 |  |  | Cl=0 at alpha= | -4.65 | deg
|  |  |  | @ Cl=0.1, Cd= | 0.032917
|  |  |  | @ Cl=0.4, Cd= | 0.0089878
|  |  |  | @ Cl=0.6, Cd= | 0.0091757
alpha (deg) | Cl | Cd | Cm | Cl/Cd
-15.5 | -0.179 | 0.27067 | -0.011 | -0.662
-15 | -0.189 | 0.24103 | -0.012 | -0.786
-14.5 | -0.2 | 0.23561 | -0.012 | -0.848
-14 | -0.21 | 0.20869 | -0.013 | -1.006
-13.5 | -0.22 | 0.18539 | -0.013 | -1.186
-13 | -0.229 | 0.17268 | -0.014 | -1.327
-12.5 | -0.238 | 0.15547 | -0.014 | -1.528
-12 | -0.245 | 0.14239 | -0.014 | -1.719
-11.5 | -0.25 | 0.12836 | -0.015 | -1.95
-11 | -0.254 | 0.11515 | -0.015 | -2.204
-10.5 | -0.255 | 0.10446 | -0.015 | -2.44
-10 | -0.253 | 0.09373 | -0.016 | -2.699
-9.5 | -0.248 | 0.08542 | -0.016 | -2.899
-9 | -0.239 | 0.07672 | -0.016 | -3.111
-8.5 | -0.226 | 0.06989 | -0.017 | -3.23
-8 | -0.209 | 0.06408 | -0.017 | -3.256
-7.5 | -0.187 | 0.05878 | -0.018 | -3.19
-7 | -0.162 | 0.05398 | -0.019 | -3.006
-6.5 | -0.133 | 0.04958 | -0.02 | -2.689
-6 | -0.101 | 0.04587 | -0.022 | -2.2
-5.5 | -0.066 | 0.04254 | -0.023 | -1.542
-5 | -0.028 | 0.03972 | -0.024 | -0.699
-4.5 | 0.012 | 0.0373 | -0.026 | 0.323
-4 | 0.054 | 0.03492 | -0.031 | 1.533
-3.5 | 0.096 | 0.03305 | -0.033 | 2.912
-3 | 0.14 | 0.03159 | -0.034 | 4.419
-2.5 | 0.184 | 0.03004 | -0.037 | 6.121
-2 | 0.228 | 0.02862 | -0.04 | 7.98
-1.5 | 0.333 | 0.00859 | -0.071 | 38.807
-1 | 0.388 | 0.00891 | -0.072 | 43.542
-0.5 | 0.442 | 0.00926 | -0.073 | 47.755
0 | 0.501 | 0.00886 | -0.075 | 56.521
0.5 | 0.556 | 0.00905 | -0.076 | 61.473
1 | 0.612 | 0.00921 | -0.077 | 66.392
1.5 | 0.667 | 0.00949 | -0.079 | 70.345
2 | 0.723 | 0.00871 | -0.08 | 82.996
2.5 | 0.779 | 0.00915 | -0.081 | 85.182
3 | 0.835 | 0.00994 | -0.082 | 84.093
3.5 | 0.892 | 0.01032 | -0.083 | 86.428
4 | 0.948 | 0.01097 | -0.084 | 86.439
4.5 | 1.005 | 0.01149 | -0.085 | 87.439
5 | 1.061 | 0.01203 | -0.086 | 88.191
5.5 | 1.118 | 0.01288 | -0.087 | 86.817
6 | 1.174 | 0.01346 | -0.089 | 87.201
6.5 | 1.229 | 0.01413 | -0.09 | 87.004
7 | 1.283 | 0.01258 | -0.091 | 101.965
7.5 | 1.332 | 0.01623 | -0.092 | 82.028
8 | 1.374 | 0.01717 | -0.093 | 79.987
8.5 | 1.41 | 0.02189 | -0.094 | 64.395
9 | 1.409 | 0.0236 | -0.093 | 59.717
9.5 | 1.422 | 0.0253 | -0.093 | 56.196
10 | 1.183 | 0.06523 | -0.046 | 18.133
10.5 | 1.18 | 0.07122 | -0.04 | 16.561
11 | 1.172 | 0.07676 | -0.039 | 15.263
11.5 | 1.156 | 0.08271 | -0.038 | 13.972
12 | 1.132 | 0.09032 | -0.038 | 12.531
12.5 | 1.101 | 0.0987 | -0.037 | 11.152
13 | 1.064 | 0.10644 | -0.037 | 9.992
13.5 | 1.021 | 0.11499 | -0.037 | 8.879
14 | 0.974 | 0.12702 | -0.036 | 7.672
14.5 | 0.925 | 0.13743 | -0.036 | 6.731

## 20. Re 250k Mach 0.10 (2)
BIGFOIL.COM POLAR EXPORT
goe379
GOE 379 |  |  |  | Cl Max: | 1.289 | at alpha= | 10.5 | deg
XFOIL ncrit=9 |  |  |  | L/D Max: | 84.1605 | at alpha= | 5.5 | deg
Re: | 250000 |  |  | Cd Min: | 0.04233 | at alpha= | 10.5 | deg
Mach: | 0.1 |  |  | Cl=0 at alpha= | -99 | deg
|  |  |  | @ Cl=0.1, Cd= | 0.01141
|  |  |  | @ Cl=0.4, Cd= | 0.01141
|  |  |  | @ Cl=0.6, Cd= | 0.0098854
alpha (deg) | Cl | Cd | Cm | Cl/Cd
0 | 0.4343 | 0.01141 | -0.076 | 38.0631
0.5 | 0.4841 | 0.01089 | -0.0743 | 44.4536
1 | 0.5333 | 0.0105 | -0.0726 | 50.7905
2 | 0.6961 | 0.009 | -0.084 | 77.3444
2.5 | 0.7441 | 0.00937 | -0.0822 | 79.413
3 | 0.7921 | 0.00977 | -0.0805 | 81.0747
3.5 | 0.8398 | 0.01024 | -0.0788 | 82.0117
4 | 0.8874 | 0.01072 | -0.0771 | 82.7799
4.5 | 0.9351 | 0.01121 | -0.0755 | 83.4166
5 | 0.9826 | 0.01171 | -0.0739 | 83.9112
5.5 | 1.0276 | 0.01221 | -0.0718 | 84.1605
6 | 1.0706 | 0.01276 | -0.0694 | 83.9028
6.5 | 1.1096 | 0.01362 | -0.0665 | 81.4684
7 | 1.1157 | 0.01775 | -0.0591 | 62.8563
7.5 | 1.1453 | 0.01981 | -0.0544 | 57.8142
8 | 1.1698 | 0.02192 | -0.0493 | 53.3668
8.5 | 1.1831 | 0.02452 | -0.0428 | 48.2504
9 | 1.188 | 0.02748 | -0.0353 | 43.2314
9.5 | 1.2045 | 0.03103 | -0.0299 | 38.8173
10 | 1.2501 | 0.03602 | -0.0278 | 34.7057
10.5 | 1.289 | 0.04233 | -0.0258 | 30.4512

## 21. Re 250k Mach 0.25 (1)
BIGFOIL.COM POLAR EXPORT
goe379
GOE 379 |  |  |  | Cl Max: | 1.417 | at alpha= | 9 | deg
JavaFoil+Calcfoil stall+Eppler ext transition |  |  |  | L/D Max: | 102.28 | at alpha= | 7 | deg
Re: | 250000 |  |  | Cd Min: | 0.00887 | at alpha= | 0 | deg
Mach: | 0.25 |  |  | Cl=0 at alpha= | -4.65 | deg
|  |  |  | @ Cl=0.1, Cd= | 0.033256
|  |  |  | @ Cl=0.4, Cd= | 0.0091546
|  |  |  | @ Cl=0.6, Cd= | 0.0092367
alpha (deg) | Cl | Cd | Cm | Cl/Cd
-14 | -0.045 | 0.11956 | -0.016 | -0.372
-13.5 | -0.042 | 0.11292 | -0.016 | -0.375
-13 | -0.04 | 0.10448 | -0.017 | -0.383
-12.5 | -0.038 | 0.097 | -0.018 | -0.39
-12 | -0.057 | 0.09268 | -0.018 | -0.615
-11.5 | -0.106 | 0.2856 | -0.017 | -0.371
-11 | -0.136 | 0.21045 | -0.017 | -0.645
-10.5 | -0.159 | 0.1638 | -0.017 | -0.971
-10 | -0.177 | 0.13482 | -0.017 | -1.314
-9.5 | -0.19 | 0.11154 | -0.017 | -1.7
-9 | -0.196 | 0.09602 | -0.017 | -2.042
-8.5 | -0.196 | 0.08238 | -0.017 | -2.379
-8 | -0.189 | 0.07223 | -0.018 | -2.621
-7.5 | -0.176 | 0.06467 | -0.018 | -2.72
-7 | -0.156 | 0.0582 | -0.019 | -2.686
-6.5 | -0.131 | 0.05244 | -0.02 | -2.497
-6 | -0.101 | 0.04772 | -0.022 | -2.108
-5.5 | -0.066 | 0.04374 | -0.023 | -1.51
-5 | -0.028 | 0.04055 | -0.025 | -0.695
-4.5 | 0.012 | 0.03783 | -0.027 | 0.325
-4 | 0.055 | 0.0352 | -0.031 | 1.555
-3.5 | 0.099 | 0.03329 | -0.033 | 2.962
-3 | 0.143 | 0.0318 | -0.035 | 4.506
-2.5 | 0.189 | 0.03026 | -0.037 | 6.234
-2 | 0.234 | 0.02905 | -0.039 | 8.058
-1.5 | 0.282 | 0.02789 | -0.045 | 10.112
-1 | 0.398 | 0.00915 | -0.074 | 43.539
-0.5 | 0.454 | 0.00928 | -0.075 | 48.963
0 | 0.515 | 0.00887 | -0.077 | 58.031
0.5 | 0.571 | 0.00914 | -0.078 | 62.538
1 | 0.628 | 0.00933 | -0.079 | 67.318
1.5 | 0.686 | 0.0096 | -0.081 | 71.43
2 | 0.743 | 0.00887 | -0.082 | 83.738
2.5 | 0.801 | 0.00935 | -0.083 | 85.669
3 | 0.858 | 0.01023 | -0.084 | 83.901
3.5 | 0.916 | 0.01072 | -0.085 | 85.49
4 | 0.974 | 0.01126 | -0.087 | 86.48
4.5 | 1.032 | 0.0118 | -0.088 | 87.468
5 | 1.09 | 0.01239 | -0.089 | 87.983
5.5 | 1.148 | 0.0133 | -0.09 | 86.283
6 | 1.205 | 0.01396 | -0.091 | 86.342
6.5 | 1.261 | 0.01461 | -0.092 | 86.338
7 | 1.316 | 0.01287 | -0.093 | 102.28
7.5 | 1.364 | 0.01672 | -0.094 | 81.603
8 | 1.404 | 0.01771 | -0.095 | 79.277
8.5 | 1.405 | 0.02361 | -0.094 | 59.531
9 | 1.417 | 0.02525 | -0.094 | 56.123
9.5 | 1.415 | 0.0278 | -0.094 | 50.89
10 | 1.17 | 0.06814 | -0.04 | 17.166
10.5 | 1.151 | 0.07452 | -0.039 | 15.445
11 | 1.118 | 0.08184 | -0.038 | 13.661
11.5 | 1.071 | 0.09033 | -0.037 | 11.858
12 | 1.01 | 0.10069 | -0.037 | 10.03
12.5 | 0.936 | 0.11369 | -0.036 | 8.23
13 | 0.85 | 0.12622 | -0.035 | 6.735
13.5 | 0.755 | 0.14582 | -0.035 | 5.177
14 | 0.652 | 0.16979 | -0.035 | 3.842

## 22. Re 250k Mach 0.25 (2)
BIGFOIL.COM POLAR EXPORT
goe379
GOE 379 |  |  |  | Cl Max: | 1.2556 | at alpha= | 10.5 | deg
XFOIL ncrit=9 |  |  |  | L/D Max: | 83.4439 | at alpha= | 5.5 | deg
Re: | 250000 |  |  | Cd Min: | 0.05803 | at alpha= | 11.5 | deg
Mach: | 0.25 |  |  | Cl=0 at alpha= | -99 | deg
|  |  |  | @ Cl=0.1, Cd= | 0.0118
|  |  |  | @ Cl=0.4, Cd= | 0.0118
|  |  |  | @ Cl=0.6, Cd= | 0.009936
alpha (deg) | Cl | Cd | Cm | Cl/Cd
0 | 0.4461 | 0.0118 | -0.0776 | 37.8051
0.5 | 0.4974 | 0.01113 | -0.0759 | 44.69
1 | 0.5482 | 0.01076 | -0.0741 | 50.948
1.5 | 0.6645 | 0.00891 | -0.0873 | 74.5791
2 | 0.7147 | 0.00926 | -0.0855 | 77.1814
2.5 | 0.7641 | 0.00965 | -0.0836 | 79.1813
3 | 0.8134 | 0.01012 | -0.0817 | 80.3755
3.5 | 0.8627 | 0.01059 | -0.0799 | 81.4636
4 | 0.912 | 0.01109 | -0.0781 | 82.2362
4.5 | 0.9612 | 0.01162 | -0.0763 | 82.7194
5 | 1.0105 | 0.01214 | -0.0744 | 83.2372
5.5 | 1.0564 | 0.01266 | -0.072 | 83.4439
6 | 1.0997 | 0.01327 | -0.0691 | 82.8711
6.5 | 1.1346 | 0.01451 | -0.065 | 78.1943
7 | 1.141 | 0.01854 | -0.0572 | 61.5426
7.5 | 1.1664 | 0.02083 | -0.0514 | 55.9962
8 | 1.1831 | 0.02323 | -0.0449 | 50.9298
8.5 | 1.1854 | 0.02601 | -0.0366 | 45.5748
9 | 1.1877 | 0.02954 | -0.0298 | 40.2065
9.5 | 1.2012 | 0.03353 | -0.0246 | 35.8246
10 | 1.2326 | 0.03819 | -0.0205 | 32.2755
10.5 | 1.2556 | 0.04398 | -0.0166 | 28.5493
11 | 1.2532 | 0.04977 | -0.0127 | 25.1798
11.5 | 1.2385 | 0.05803 | -0.0096 | 21.3424

## 23. Re 250k Mach 0.50 (1)
BIGFOIL.COM POLAR EXPORT
goe379
GOE 379 |  |  |  | Cl Max: | 1.441 | at alpha= | 7.5 | deg
JavaFoil+Calcfoil stall+Eppler ext transition |  |  |  | L/D Max: | 101.944 | at alpha= | 4 | deg
Re: | 250000 |  |  | Cd Min: | 0.00926 | at alpha= | 0 | deg
Mach: | 0.5 |  |  | Cl=0 at alpha= | -4.6711 | deg
|  |  |  | @ Cl=0.1, Cd= | 0.035319
|  |  |  | @ Cl=0.4, Cd= | 0.024355
|  |  |  | @ Cl=0.6, Cd= | 0.0093751
alpha (deg) | Cl | Cd | Cm | Cl/Cd
-20 | -0.658 | 0.22207 | -0.009 | -2.961
-19.5 | -0.639 | 0.21357 | -0.01 | -2.99
-19 | -0.619 | 0.20507 | -0.011 | -3.021
-18.5 | -0.6 | 0.21148 | -0.011 | -2.837
-18 | -0.581 | 0.21075 | -0.012 | -2.755
-17.5 | -0.561 | 0.20214 | -0.013 | -2.775
-17 | -0.541 | 0.2007 | -0.014 | -2.697
-16.5 | -0.521 | 0.19789 | -0.015 | -2.635
-16 | -0.502 | 0.1736 | -0.016 | -2.891
-15.5 | -0.482 | 0.17196 | -0.017 | -2.801
-15 | -0.461 | 0.16481 | -0.018 | -2.799
-14.5 | -0.441 | 0.16178 | -0.019 | -2.725
-14 | -0.42 | 0.15535 | -0.019 | -2.704
-13.5 | -0.399 | 0.15012 | -0.02 | -2.659
-13 | -0.378 | 0.14641 | -0.021 | -2.582
-12.5 | -0.357 | 0.14189 | -0.022 | -2.515
-12 | -0.334 | 0.1441 | -0.021 | -2.321
-11.5 | -0.313 | 0.14223 | -0.021 | -2.199
-11 | -0.291 | 0.13694 | -0.022 | -2.125
-10.5 | -0.269 | 0.1339 | -0.022 | -2.01
-10 | -0.247 | 0.13048 | -0.023 | -1.893
-9.5 | -0.225 | 0.12505 | -0.024 | -1.798
-9 | -0.202 | 0.12229 | -0.025 | -1.655
-8.5 | -0.18 | 0.10625 | -0.024 | -1.691
-8 | -0.157 | 0.09971 | -0.021 | -1.571
-7.5 | -0.134 | 0.09599 | -0.021 | -1.394
-7 | -0.111 | 0.09425 | -0.022 | -1.175
-6.5 | -0.087 | 0.09239 | -0.023 | -0.947
-6 | -0.064 | 0.09071 | -0.023 | -0.706
-5.5 | -0.041 | 0.08915 | -0.024 | -0.454
-5 | -0.025 | 0.05572 | -0.022 | -0.442
-4.5 | 0.013 | 0.04272 | -0.026 | 0.296
-4 | 0.059 | 0.03803 | -0.03 | 1.548
-3.5 | 0.108 | 0.03479 | -0.035 | 3.112
-3 | 0.159 | 0.03291 | -0.036 | 4.822
-2.5 | 0.21 | 0.03134 | -0.039 | 6.69
-2 | 0.261 | 0.0299 | -0.043 | 8.719
-1.5 | 0.312 | 0.02897 | -0.045 | 10.778
-1 | 0.365 | 0.02912 | -0.049 | 12.532
-0.5 | 0.508 | 0.00965 | -0.084 | 52.623
0 | 0.575 | 0.00926 | -0.086 | 62.133
0.5 | 0.638 | 0.00955 | -0.087 | 66.83
1 | 0.702 | 0.00985 | -0.089 | 71.283
1.5 | 0.766 | 0.01017 | -0.09 | 75.281
2 | 0.83 | 0.01072 | -0.092 | 77.41
2.5 | 0.894 | 0.01052 | -0.093 | 84.989
3 | 0.958 | 0.01135 | -0.094 | 84.428
3.5 | 1.022 | 0.01207 | -0.095 | 84.715
4 | 1.086 | 0.01066 | -0.097 | 101.944
4.5 | 1.15 | 0.01341 | -0.098 | 85.757
5 | 1.214 | 0.01454 | -0.099 | 83.509
5.5 | 1.278 | 0.01538 | -0.101 | 83.08
6 | 1.341 | 0.01626 | -0.102 | 82.458
6.5 | 1.4 | 0.01898 | -0.103 | 73.759
7 | 1.415 | 0.02417 | -0.101 | 58.559
7.5 | 1.441 | 0.02654 | -0.101 | 54.289
8 | 1.431 | 0.03018 | -0.101 | 47.402
8.5 | 1.144 | 0.06183 | -0.044 | 18.498
9 | 0.706 | 0.10398 | -0.035 | 6.788
9.5 | 0.733 | 0.10595 | -0.036 | 6.921
10 | 0.761 | 0.10991 | -0.038 | 6.923
10.5 | 0.789 | 0.11665 | -0.041 | 6.762
11 | 0.817 | 0.12345 | -0.047 | 6.621
11.5 | 0.846 | 0.14589 | -0.049 | 5.796
12 | 0.873 | 0.15141 | -0.049 | 5.768
12.5 | 0.901 | 0.15852 | -0.05 | 5.686

## 24. Re 250k Mach 0.50 (2)
BIGFOIL.COM POLAR EXPORT
goe379
GOE 379 |  |  |  | Cl Max: | 1.2342 | at alpha= | 6.5 | deg
XFOIL ncrit=9 |  |  |  | L/D Max: | 79.7185 | at alpha= | 4.5 | deg
Re: | 250000 |  |  | Cd Min: | 0.26373 | at alpha= | -20 | deg
Mach: | 0.5 |  |  | Cl=0 at alpha= | -4.4313 | deg
|  |  |  | @ Cl=0.1, Cd= | 0.040663
|  |  |  | @ Cl=0.4, Cd= | 0.015407
|  |  |  | @ Cl=0.6, Cd= | 0.012018
alpha (deg) | Cl | Cd | Cm | Cl/Cd
-20 | -0.6916 | 0.26373 | 0.0434 | -2.6224
-19.5 | -0.6699 | 0.25632 | 0.0389 | -2.6135
-19 | -0.6481 | 0.24882 | 0.0345 | -2.6047
-18.5 | -0.6263 | 0.24145 | 0.0302 | -2.5939
-18 | -0.6041 | 0.23411 | 0.0258 | -2.5804
-17.5 | -0.5818 | 0.22735 | 0.0214 | -2.559
-17 | -0.5615 | 0.22291 | 0.0161 | -2.519
-16 | -0.5193 | 0.20571 | 0.0092 | -2.5244
-15.5 | -0.4989 | 0.19757 | 0.0062 | -2.5252
-15 | -0.4788 | 0.19032 | 0.0029 | -2.5158
-14.5 | -0.459 | 0.18331 | -0.0004 | -2.504
-14 | -0.4395 | 0.17635 | -0.0036 | -2.4922
-13.5 | -0.4205 | 0.16942 | -0.0066 | -2.482
-13 | -0.4019 | 0.16264 | -0.0096 | -2.4711
-12.5 | -0.3838 | 0.15592 | -0.0125 | -2.4615
-12 | -0.366 | 0.14994 | -0.0156 | -2.441
-11.5 | -0.3512 | 0.14506 | -0.0191 | -2.4211
-11 | -0.339 | 0.14017 | -0.0224 | -2.4185
-10.5 | -0.3272 | 0.13487 | -0.0253 | -2.426
-10 | -0.3072 | 0.12465 | -0.0256 | -2.4645
-9.5 | -0.2915 | 0.11698 | -0.026 | -2.4919
-9 | -0.2783 | 0.11092 | -0.0271 | -2.509
-8.5 | -0.2662 | 0.10523 | -0.0282 | -2.5297
-8 | -0.2565 | 0.1013 | -0.0303 | -2.5321
-7.5 | -0.257 | 0.09869 | -0.0319 | -2.6041
-7 | -0.2702 | 0.09628 | -0.0295 | -2.8064
-6.5 | -0.2672 | 0.09226 | -0.0323 | -2.8962
-6 | -0.2249 | 0.08007 | -0.037 | -2.8088
-5.5 | -0.1677 | 0.07111 | -0.0493 | -2.3583
-5 | -0.1007 | 0.06265 | -0.0646 | -1.6073
-4.5 | -0.0077 | 0.0561 | -0.0856 | -0.13725
-4 | 0.0483 | 0.04741 | -0.0927 | 1.0188
-3.5 | 0.0901 | 0.04114 | -0.0932 | 2.1901
-3 | 0.1629 | 0.03763 | -0.0971 | 4.329
-2.5 | 0.2025 | 0.03052 | -0.0962 | 6.635
-2 | 0.257 | 0.02607 | -0.095 | 9.8581
-1 | 0.3749 | 0.01638 | -0.0895 | 22.8877
-0.5 | 0.4358 | 0.01402 | -0.087 | 31.0842
0 | 0.4964 | 0.01289 | -0.0847 | 38.5105
0.5 | 0.5553 | 0.01223 | -0.0827 | 45.4047
1.5 | 0.6689 | 0.01169 | -0.0781 | 57.2198
2 | 0.7961 | 0.01048 | -0.0915 | 75.9637
2.5 | 0.8519 | 0.01101 | -0.089 | 77.3751
3 | 0.9077 | 0.01157 | -0.0865 | 78.4529
3.5 | 0.9638 | 0.01216 | -0.084 | 79.2599
4 | 1.0201 | 0.01281 | -0.0814 | 79.6331
4.5 | 1.0762 | 0.0135 | -0.0786 | 79.7185
5 | 1.1306 | 0.01425 | -0.0753 | 79.3404
5.5 | 1.1775 | 0.01489 | -0.0704 | 79.0799
6 | 1.2191 | 0.01568 | -0.0646 | 77.7487
6.5 | 1.2342 | 0.01816 | -0.0558 | 67.9626
7 | 1.2236 | 0.02192 | -0.0444 | 55.8212
7.5 | 1.2287 | 0.02524 | -0.036 | 48.6807
8 | 1.2178 | 0.03033 | -0.0298 | 40.1517
8.5 | 1.1994 | 0.03725 | -0.0267 | 32.1987
9 | 1.1893 | 0.04425 | -0.0248 | 26.8768
9.5 | 1.1863 | 0.05083 | -0.0225 | 23.3386
10 | 1.185 | 0.05764 | -0.0204 | 20.5586
10.5 | 1.1773 | 0.06584 | -0.02 | 17.8812
11 | 1.1617 | 0.0757 | -0.022 | 15.3461
11.5 | 1.1388 | 0.08735 | -0.0263 | 13.0372

## 25. Re 500k Mach 0.00 (1)
BIGFOIL.COM POLAR EXPORT
goe379
GOE 379 |  |  |  | Cl Max: | 1.456 | at alpha= | 9.5 | deg
JavaFoil+Calcfoil stall+Eppler ext transition |  |  |  | L/D Max: | 124.708 | at alpha= | 7 | deg
Re: | 500000 |  |  | Cd Min: | 0.00649 | at alpha= | -2 | deg
Mach: | 0 |  |  | Cl=0 at alpha= | -4.65 | deg
|  |  |  | @ Cl=0.1, Cd= | 0.030426
|  |  |  | @ Cl=0.4, Cd= | 0.0074685
|  |  |  | @ Cl=0.6, Cd= | 0.0080607
alpha (deg) | Cl | Cd | Cm | Cl/Cd
-16 | -0.199 | 0.13108 | -0.012 | -1.522
-15.5 | -0.208 | 0.12758 | -0.012 | -1.634
-15 | -0.217 | 0.18298 | -0.013 | -1.188
-14.5 | -0.226 | 0.18018 | -0.013 | -1.256
-14 | -0.235 | 0.16245 | -0.014 | -1.446
-13.5 | -0.243 | 0.14825 | -0.014 | -1.639
-13 | -0.25 | 0.13824 | -0.015 | -1.811
-12.5 | -0.257 | 0.12689 | -0.015 | -2.024
-12 | -0.262 | 0.11604 | -0.015 | -2.256
-11.5 | -0.265 | 0.10636 | -0.016 | -2.494
-11 | -0.267 | 0.0968 | -0.016 | -2.753
-10.5 | -0.265 | 0.0876 | -0.016 | -3.03
-10 | -0.261 | 0.08068 | -0.017 | -3.24
-9.5 | -0.254 | 0.07365 | -0.017 | -3.452
-9 | -0.244 | 0.06768 | -0.017 | -3.599
-8.5 | -0.229 | 0.0628 | -0.018 | -3.649
-8 | -0.211 | 0.0576 | -0.019 | -3.662
-7.5 | -0.189 | 0.05337 | -0.02 | -3.538
-7 | -0.163 | 0.0493 | -0.021 | -3.305
-6.5 | -0.134 | 0.04577 | -0.022 | -2.918
-6 | -0.101 | 0.04286 | -0.023 | -2.355
-5.5 | -0.066 | 0.03999 | -0.025 | -1.638
-5 | -0.028 | 0.03719 | -0.028 | -0.746
-4.5 | 0.012 | 0.03458 | -0.032 | 0.349
-4 | 0.054 | 0.03237 | -0.035 | 1.656
-3.5 | 0.096 | 0.03058 | -0.036 | 3.148
-3 | 0.14 | 0.02889 | -0.038 | 4.844
-2.5 | 0.224 | 0.00651 | -0.068 | 34.475
-2 | 0.278 | 0.00649 | -0.069 | 42.8
-1.5 | 0.332 | 0.00716 | -0.07 | 46.305
-1 | 0.386 | 0.00737 | -0.072 | 52.378
-0.5 | 0.44 | 0.00775 | -0.073 | 56.792
0 | 0.498 | 0.00738 | -0.074 | 67.485
0.5 | 0.553 | 0.00749 | -0.076 | 73.872
1 | 0.609 | 0.00817 | -0.077 | 74.495
1.5 | 0.664 | 0.00788 | -0.078 | 84.228
2 | 0.72 | 0.00696 | -0.079 | 103.467
2.5 | 0.775 | 0.0073 | -0.08 | 106.195
3 | 0.831 | 0.00794 | -0.081 | 104.686
3.5 | 0.887 | 0.00832 | -0.083 | 106.603
4 | 0.943 | 0.00893 | -0.084 | 105.625
4.5 | 1 | 0.00938 | -0.085 | 106.609
5 | 1.056 | 0.00982 | -0.086 | 107.487
5.5 | 1.112 | 0.01049 | -0.087 | 106.065
6 | 1.168 | 0.01099 | -0.088 | 106.27
6.5 | 1.223 | 0.01152 | -0.089 | 106.195
7 | 1.277 | 0.01024 | -0.09 | 124.708
7.5 | 1.326 | 0.01373 | -0.091 | 96.521
8 | 1.368 | 0.01482 | -0.092 | 92.303
8.5 | 1.405 | 0.01877 | -0.093 | 74.836
9 | 1.434 | 0.02016 | -0.094 | 71.147
9.5 | 1.456 | 0.01776 | -0.095 | 81.983
10 | 1.439 | 0.02315 | -0.094 | 62.177
10.5 | 1.433 | 0.02501 | -0.094 | 57.312
11 | 1.419 | 0.02687 | -0.094 | 52.825
11.5 | 1.168 | 0.07677 | -0.044 | 15.212
12 | 1.146 | 0.08324 | -0.041 | 13.773
12.5 | 1.12 | 0.08982 | -0.04 | 12.473
13 | 1.088 | 0.09682 | -0.04 | 11.241
13.5 | 1.051 | 0.10348 | -0.04 | 10.16
14 | 1.011 | 0.11283 | -0.039 | 8.956
14.5 | 0.967 | 0.12157 | -0.039 | 7.953

## 26. Re 500k Mach 0.00 (2)
BIGFOIL.COM POLAR EXPORT
goe379
GOE 379 |  |  |  | Cl Max: | 1.2619 | at alpha= | 10 | deg
XFOIL ncrit=9 |  |  |  | L/D Max: | 105.977 | at alpha= | 4.5 | deg
Re: | 500000 |  |  | Cd Min: | 0.03259 | at alpha= | 10 | deg
Mach: | 0 |  |  | Cl=0 at alpha= | -99 | deg
|  |  |  | @ Cl=0.1, Cd= | 0.0089
|  |  |  | @ Cl=0.4, Cd= | 0.0089
|  |  |  | @ Cl=0.6, Cd= | 0.0078448
alpha (deg) | Cl | Cd | Cm | Cl/Cd
0 | 0.4242 | 0.0089 | -0.0724 | 47.6629
0.5 | 0.4745 | 0.00868 | -0.0711 | 54.6659
1 | 0.5249 | 0.00861 | -0.0699 | 60.964
1.5 | 0.5697 | 0.00793 | -0.0679 | 71.8411
2.5 | 0.7439 | 0.00744 | -0.0826 | 99.9866
3 | 0.7929 | 0.00775 | -0.0813 | 102.3097
3.5 | 0.8416 | 0.00808 | -0.0799 | 104.1584
4 | 0.8901 | 0.00844 | -0.0786 | 105.4621
4.5 | 0.9379 | 0.00885 | -0.0771 | 105.9774
5 | 0.9848 | 0.00932 | -0.0756 | 105.6652
5.5 | 1.0303 | 0.00988 | -0.0738 | 104.2814
6 | 1.073 | 0.0107 | -0.0717 | 100.2804
6.5 | 1.0876 | 0.01425 | -0.0653 | 76.3228
7 | 1.1234 | 0.0158 | -0.0616 | 71.1013
7.5 | 1.1594 | 0.01714 | -0.0583 | 67.6429
8 | 1.1859 | 0.01911 | -0.0534 | 62.0565
8.5 | 1.2041 | 0.02146 | -0.0474 | 56.109
9 | 1.2136 | 0.02417 | -0.0401 | 50.211
9.5 | 1.2236 | 0.02842 | -0.0341 | 43.0542
10 | 1.2619 | 0.03259 | -0.0321 | 38.7205

## 27. Re 500k Mach 0.10 (1)
BIGFOIL.COM POLAR EXPORT
goe379
GOE 379 |  |  |  | Cl Max: | 1.458 | at alpha= | 9.5 | deg
JavaFoil+Calcfoil stall+Eppler ext transition |  |  |  | L/D Max: | 124.519 | at alpha= | 7 | deg
Re: | 500000 |  |  | Cd Min: | 0.0065 | at alpha= | -2.5 | deg
Mach: | 0.1 |  |  | Cl=0 at alpha= | -4.65 | deg
|  |  |  | @ Cl=0.1, Cd= | 0.030492
|  |  |  | @ Cl=0.4, Cd= | 0.0075078
|  |  |  | @ Cl=0.6, Cd= | 0.0080393
alpha (deg) | Cl | Cd | Cm | Cl/Cd
-15.5 | -0.179 | 0.1257 | -0.013 | -1.427
-15 | -0.19 | 0.12244 | -0.013 | -1.549
-14.5 | -0.2 | 0.19784 | -0.014 | -1.01
-14 | -0.21 | 0.17999 | -0.014 | -1.167
-13.5 | -0.22 | 0.15839 | -0.014 | -1.389
-13 | -0.229 | 0.14675 | -0.015 | -1.562
-12.5 | -0.238 | 0.13429 | -0.015 | -1.77
-12 | -0.245 | 0.12175 | -0.016 | -2.011
-11.5 | -0.25 | 0.11162 | -0.016 | -2.243
-11 | -0.254 | 0.10076 | -0.016 | -2.52
-10.5 | -0.255 | 0.09065 | -0.016 | -2.812
-10 | -0.253 | 0.0831 | -0.017 | -3.045
-9.5 | -0.248 | 0.07523 | -0.017 | -3.293
-9 | -0.239 | 0.06967 | -0.017 | -3.427
-8.5 | -0.226 | 0.06333 | -0.018 | -3.566
-8 | -0.209 | 0.0586 | -0.019 | -3.563
-7.5 | -0.188 | 0.05371 | -0.02 | -3.492
-7 | -0.162 | 0.04956 | -0.021 | -3.276
-6.5 | -0.133 | 0.04586 | -0.022 | -2.908
-6 | -0.101 | 0.04298 | -0.023 | -2.35
-5.5 | -0.066 | 0.04012 | -0.024 | -1.636
-5 | -0.028 | 0.03744 | -0.028 | -0.743
-4.5 | 0.012 | 0.03476 | -0.032 | 0.348
-4 | 0.054 | 0.03238 | -0.035 | 1.662
-3.5 | 0.097 | 0.0306 | -0.036 | 3.161
-3 | 0.141 | 0.02902 | -0.038 | 4.843
-2.5 | 0.226 | 0.0065 | -0.068 | 34.708
-2 | 0.279 | 0.00653 | -0.07 | 42.743
-1.5 | 0.333 | 0.00722 | -0.071 | 46.181
-1 | 0.388 | 0.00745 | -0.072 | 52.09
-0.5 | 0.442 | 0.00771 | -0.073 | 57.389
0 | 0.501 | 0.00741 | -0.075 | 67.586
0.5 | 0.556 | 0.00756 | -0.076 | 73.557
1 | 0.612 | 0.00817 | -0.077 | 74.851
1.5 | 0.667 | 0.0079 | -0.079 | 84.49
2 | 0.723 | 0.00695 | -0.08 | 104.062
2.5 | 0.779 | 0.00733 | -0.081 | 106.382
3 | 0.835 | 0.00797 | -0.082 | 104.86
3.5 | 0.892 | 0.00842 | -0.083 | 105.939
4 | 0.948 | 0.00897 | -0.084 | 105.662
4.5 | 1.005 | 0.0094 | -0.085 | 106.932
5 | 1.061 | 0.00989 | -0.086 | 107.346
5.5 | 1.118 | 0.01055 | -0.088 | 105.933
6 | 1.174 | 0.01104 | -0.089 | 106.334
6.5 | 1.229 | 0.01159 | -0.09 | 106.082
7 | 1.283 | 0.01031 | -0.091 | 124.519
7.5 | 1.332 | 0.01399 | -0.092 | 95.212
8 | 1.374 | 0.01494 | -0.093 | 91.961
8.5 | 1.41 | 0.01891 | -0.094 | 74.536
9 | 1.438 | 0.02033 | -0.094 | 70.727
9.5 | 1.458 | 0.01824 | -0.095 | 79.947
10 | 1.437 | 0.02354 | -0.094 | 61.033
10.5 | 1.428 | 0.02554 | -0.094 | 55.928
11 | 1.409 | 0.02744 | -0.094 | 51.352
11.5 | 1.157 | 0.07774 | -0.041 | 14.88
12 | 1.133 | 0.08383 | -0.041 | 13.513
12.5 | 1.102 | 0.09093 | -0.04 | 12.115
13 | 1.064 | 0.09821 | -0.04 | 10.837
13.5 | 1.022 | 0.10628 | -0.04 | 9.614
14 | 0.975 | 0.11485 | -0.039 | 8.49
14.5 | 0.926 | 0.12417 | -0.039 | 7.454

## 28. Re 500k Mach 0.10 (2)
BIGFOIL.COM POLAR EXPORT
goe379
GOE 379 |  |  |  | Cl Max: | 0.5752 | at alpha= | 1.5 | deg
XFOIL ncrit=9 |  |  |  | L/D Max: | 69.7212 | at alpha= | 1.5 | deg
Re: | 500000 |  |  | Cd Min: | 0.24183 | at alpha= | -20 | deg
Mach: | 0.1 |  |  | Cl=0 at alpha= | -4.3838 | deg
|  |  |  | @ Cl=0.1, Cd= | 0.030481
|  |  |  | @ Cl=0.4, Cd= | 0.0089865
|  |  |  | @ Cl=0.6, Cd= | 0.00825
alpha (deg) | Cl | Cd | Cm | Cl/Cd
-20 | -0.6212 | 0.24183 | 0.033 | -2.5687
-18.5 | -0.5725 | 0.22251 | 0.0229 | -2.5729
-18 | -0.5571 | 0.21615 | 0.02 | -2.5774
-17.5 | -0.5409 | 0.21013 | 0.0168 | -2.5741
-17 | -0.525 | 0.20401 | 0.0138 | -2.5734
-16.5 | -0.5091 | 0.19783 | 0.0108 | -2.5734
-16 | -0.4935 | 0.19155 | 0.0079 | -2.5764
-15.5 | -0.4775 | 0.18525 | 0.0051 | -2.5776
-15 | -0.4614 | 0.17958 | 0.0018 | -2.5693
-14.5 | -0.4472 | 0.17367 | -0.0011 | -2.575
-14 | -0.4337 | 0.16759 | -0.0039 | -2.5879
-13.5 | -0.4207 | 0.16151 | -0.0065 | -2.6048
-13 | -0.2999 | 0.14154 | -0.0159 | -2.1188
-12.5 | -0.2888 | 0.13586 | -0.0177 | -2.1257
-12 | -0.3832 | 0.14091 | -0.0124 | -2.7195
-11.5 | -0.3708 | 0.13446 | -0.0138 | -2.7577
-11 | -0.3588 | 0.12848 | -0.0154 | -2.7927
-10.5 | -0.3469 | 0.12257 | -0.0171 | -2.8302
-10 | -0.3353 | 0.11673 | -0.0189 | -2.8724
-9.5 | -0.3242 | 0.11091 | -0.0205 | -2.9231
-9 | -0.3138 | 0.1052 | -0.022 | -2.9829
-8.5 | -0.3039 | 0.09961 | -0.0236 | -3.0509
-8 | -0.2979 | 0.09518 | -0.0258 | -3.1299
-7.5 | -0.3026 | 0.09115 | -0.0254 | -3.3198
-6.5 | -0.2685 | 0.07621 | -0.0353 | -3.5232
-6 | -0.2158 | 0.06865 | -0.0461 | -3.1435
-5.5 | -0.1489 | 0.05993 | -0.0607 | -2.4846
-5 | -0.0657 | 0.05201 | -0.076 | -1.2632
-4.5 | -0.0093 | 0.04234 | -0.0838 | -0.21965
-4 | 0.0307 | 0.03708 | -0.0848 | 0.82794
-3.5 | 0.0779 | 0.03226 | -0.0853 | 2.4148
-3 | 0.1354 | 0.02763 | -0.0844 | 4.9005
-2.5 | 0.1745 | 0.02261 | -0.0834 | 7.7178
-2 | 0.2201 | 0.01122 | -0.0781 | 19.6168
-1.5 | 0.2718 | 0.01001 | -0.0765 | 27.1528
-1 | 0.3231 | 0.00929 | -0.0751 | 34.7793
-0.5 | 0.3748 | 0.00905 | -0.0739 | 41.4144
0 | 0.4264 | 0.00892 | -0.0728 | 47.8027
0.5 | 0.4769 | 0.00871 | -0.0714 | 54.7532
1 | 0.5275 | 0.00865 | -0.0701 | 60.9827
1.5 | 0.5752 | 0.00825 | -0.0686 | 69.7212

## 29. Re 500k Mach 0.25 (1)
BIGFOIL.COM POLAR EXPORT
goe379
GOE 379 |  |  |  | Cl Max: | 1.456 | at alpha= | 9 | deg
JavaFoil+Calcfoil stall+Eppler ext transition |  |  |  | L/D Max: | 124.839 | at alpha= | 7 | deg
Re: | 500000 |  |  | Cd Min: | 0.00647 | at alpha= | -2 | deg
Mach: | 0.25 |  |  | Cl=0 at alpha= | -4.65 | deg
|  |  |  | @ Cl=0.1, Cd= | 0.03079
|  |  |  | @ Cl=0.4, Cd= | 0.0075977
|  |  |  | @ Cl=0.6, Cd= | 0.0079211
alpha (deg) | Cl | Cd | Cm | Cl/Cd
-14 | -0.045 | 0.10917 | -0.017 | -0.408
-13.5 | -0.042 | 0.10261 | -0.017 | -0.413
-13 | -0.04 | 0.0951 | -0.018 | -0.422
-12.5 | -0.038 | 0.09085 | -0.019 | -0.417
-12 | -0.057 | 0.08601 | -0.019 | -0.664
-11.5 | -0.106 | 0.084 | -0.019 | -1.264
-11 | -0.136 | 0.08034 | -0.019 | -1.691
-10.5 | -0.159 | 0.13733 | -0.019 | -1.16
-10 | -0.177 | 0.11416 | -0.019 | -1.553
-9.5 | -0.19 | 0.09606 | -0.019 | -1.976
-9 | -0.196 | 0.08344 | -0.019 | -2.351
-8.5 | -0.196 | 0.07255 | -0.019 | -2.703
-8 | -0.189 | 0.06485 | -0.019 | -2.92
-7.5 | -0.176 | 0.05806 | -0.019 | -3.031
-7 | -0.156 | 0.05261 | -0.021 | -2.972
-6.5 | -0.131 | 0.04789 | -0.022 | -2.736
-6 | -0.101 | 0.04432 | -0.023 | -2.271
-5.5 | -0.066 | 0.04103 | -0.025 | -1.611
-5 | -0.028 | 0.03817 | -0.026 | -0.739
-4.5 | 0.012 | 0.0354 | -0.031 | 0.348
-4 | 0.055 | 0.0327 | -0.035 | 1.682
-3.5 | 0.099 | 0.03082 | -0.037 | 3.214
-3 | 0.144 | 0.02947 | -0.038 | 4.885
-2.5 | 0.19 | 0.02717 | -0.043 | 7.011
-2 | 0.287 | 0.00647 | -0.071 | 44.305
-1.5 | 0.342 | 0.00726 | -0.073 | 47.14
-1 | 0.398 | 0.00759 | -0.074 | 52.466
-0.5 | 0.455 | 0.00781 | -0.075 | 58.2
0 | 0.515 | 0.00792 | -0.077 | 64.993
0.5 | 0.571 | 0.00757 | -0.078 | 75.515
1 | 0.628 | 0.00826 | -0.079 | 76.044
1.5 | 0.686 | 0.00799 | -0.081 | 85.841
2 | 0.743 | 0.0071 | -0.082 | 104.72
2.5 | 0.801 | 0.00751 | -0.083 | 106.541
3 | 0.858 | 0.00824 | -0.084 | 104.194
3.5 | 0.916 | 0.00874 | -0.085 | 104.852
4 | 0.974 | 0.00922 | -0.087 | 105.613
4.5 | 1.032 | 0.00967 | -0.088 | 106.68
5 | 1.09 | 0.01016 | -0.089 | 107.229
5.5 | 1.148 | 0.01091 | -0.09 | 105.174
6 | 1.205 | 0.01144 | -0.091 | 105.342
6.5 | 1.261 | 0.01198 | -0.092 | 105.27
7 | 1.316 | 0.01055 | -0.093 | 124.839
7.5 | 1.364 | 0.01436 | -0.094 | 94.989
8 | 1.404 | 0.01543 | -0.095 | 91.031
8.5 | 1.435 | 0.02033 | -0.096 | 70.606
9 | 1.456 | 0.02148 | -0.097 | 67.808
9.5 | 1.429 | 0.02384 | -0.096 | 59.942
10 | 1.412 | 0.02604 | -0.096 | 54.234
10.5 | 1.156 | 0.06915 | -0.048 | 16.712
11 | 1.119 | 0.07605 | -0.041 | 14.716
11.5 | 1.072 | 0.08348 | -0.04 | 12.841
12 | 1.011 | 0.09219 | -0.04 | 10.964
12.5 | 0.936 | 0.10207 | -0.039 | 9.173
13 | 0.851 | 0.11284 | -0.038 | 7.538
13.5 | 0.755 | 0.12825 | -0.038 | 5.889
14 | 0.653 | 0.14802 | -0.038 | 4.409

## 30. Re 500k Mach 0.25 (2)
BIGFOIL.COM POLAR EXPORT
goe379
GOE 379 |  |  |  | Cl Max: | 1.2608 | at alpha= | 10.5 | deg
XFOIL ncrit=9 |  |  |  | L/D Max: | 105.277 | at alpha= | 4.5 | deg
Re: | 500000 |  |  | Cd Min: | 0.04767 | at alpha= | 11 | deg
Mach: | 0.25 |  |  | Cl=0 at alpha= | -99 | deg
|  |  |  | @ Cl=0.1, Cd= | 0.00906
|  |  |  | @ Cl=0.4, Cd= | 0.00906
|  |  |  | @ Cl=0.6, Cd= | 0.008699
alpha (deg) | Cl | Cd | Cm | Cl/Cd
0 | 0.4381 | 0.00906 | -0.0744 | 48.3554
0.5 | 0.4903 | 0.00894 | -0.073 | 54.8434
1 | 0.5422 | 0.00883 | -0.0717 | 61.4043
1.5 | 0.5932 | 0.00872 | -0.0702 | 68.0275
3 | 0.8193 | 0.00802 | -0.0829 | 102.1571
3.5 | 0.8695 | 0.0084 | -0.0813 | 103.5119
4 | 0.9199 | 0.00878 | -0.0798 | 104.7722
4.5 | 0.9696 | 0.00921 | -0.0781 | 105.2769
5 | 1.0183 | 0.00971 | -0.0762 | 104.8713
5.5 | 1.0653 | 0.01032 | -0.0741 | 103.2267
6 | 1.1 | 0.01197 | -0.0703 | 91.8964
6.5 | 1.1208 | 0.01491 | -0.0641 | 75.171
7 | 1.1552 | 0.0166 | -0.0596 | 69.5904
7.5 | 1.1859 | 0.01833 | -0.0547 | 64.6972
8 | 1.2037 | 0.02065 | -0.048 | 58.2906
8.5 | 1.208 | 0.0232 | -0.0393 | 52.069
9 | 1.2119 | 0.02642 | -0.0319 | 45.8706
9.5 | 1.2182 | 0.03073 | -0.0263 | 39.642
10 | 1.2449 | 0.03584 | -0.0224 | 34.7349
10.5 | 1.2608 | 0.04016 | -0.0183 | 31.3944
11 | 1.2599 | 0.04767 | -0.0128 | 26.4296

## 31. Re 500k Mach 0.50 (1)
BIGFOIL.COM POLAR EXPORT
goe379
GOE 379 |  |  |  | Cl Max: | 1.454 | at alpha= | 7.5 | deg
JavaFoil+Calcfoil stall+Eppler ext transition |  |  |  | L/D Max: | 124.438 | at alpha= | 4 | deg
Re: | 500000 |  |  | Cd Min: | 0.00688 | at alpha= | -1.5 | deg
Mach: | 0.5 |  |  | Cl=0 at alpha= | -4.6711 | deg
|  |  |  | @ Cl=0.1, Cd= | 0.032995
|  |  |  | @ Cl=0.4, Cd= | 0.0071714
|  |  |  | @ Cl=0.6, Cd= | 0.0077911
alpha (deg) | Cl | Cd | Cm | Cl/Cd
-20 | -0.658 | 0.19769 | -0.009 | -3.33
-19.5 | -0.639 | 0.1892 | -0.01 | -3.378
-19 | -0.62 | 0.1835 | -0.011 | -3.378
-18.5 | -0.6 | 0.18879 | -0.012 | -3.18
-18 | -0.581 | 0.182 | -0.012 | -3.192
-17.5 | -0.561 | 0.17673 | -0.013 | -3.176
-17 | -0.542 | 0.17425 | -0.014 | -3.108
-16.5 | -0.522 | 0.16559 | -0.015 | -3.15
-16 | -0.502 | 0.15173 | -0.016 | -3.308
-15.5 | -0.482 | 0.14633 | -0.017 | -3.292
-15 | -0.461 | 0.14174 | -0.018 | -3.255
-14.5 | -0.441 | 0.13665 | -0.019 | -3.226
-14 | -0.42 | 0.13547 | -0.02 | -3.101
-13.5 | -0.399 | 0.12904 | -0.02 | -3.094
-13 | -0.378 | 0.12644 | -0.021 | -2.991
-12.5 | -0.357 | 0.12036 | -0.022 | -2.965
-12 | -0.335 | 0.12406 | -0.021 | -2.697
-11.5 | -0.313 | 0.11882 | -0.021 | -2.632
-11 | -0.291 | 0.11524 | -0.022 | -2.525
-10.5 | -0.269 | 0.11217 | -0.023 | -2.399
-10 | -0.247 | 0.10877 | -0.023 | -2.272
-9.5 | -0.225 | 0.10407 | -0.024 | -2.161
-9 | -0.202 | 0.10142 | -0.025 | -1.997
-8.5 | -0.18 | 0.08964 | -0.025 | -2.006
-8 | -0.157 | 0.08486 | -0.023 | -1.847
-7.5 | -0.134 | 0.08289 | -0.023 | -1.615
-7 | -0.111 | 0.08108 | -0.024 | -1.366
-6.5 | -0.088 | 0.07915 | -0.025 | -1.106
-6 | -0.064 | 0.07742 | -0.025 | -0.828
-5.5 | -0.041 | 0.07549 | -0.026 | -0.537
-5 | -0.025 | 0.04906 | -0.024 | -0.503
-4.5 | 0.013 | 0.03974 | -0.028 | 0.318
-4 | 0.059 | 0.03543 | -0.033 | 1.665
-3.5 | 0.109 | 0.03246 | -0.039 | 3.347
-3 | 0.159 | 0.03073 | -0.04 | 5.182
-2.5 | 0.211 | 0.0291 | -0.043 | 7.236
-2 | 0.264 | 0.02656 | -0.049 | 9.928
-1.5 | 0.382 | 0.00688 | -0.081 | 55.579
-1 | 0.445 | 0.0079 | -0.083 | 56.326
-0.5 | 0.508 | 0.00807 | -0.084 | 62.902
0 | 0.575 | 0.00768 | -0.086 | 74.851
0.5 | 0.638 | 0.00796 | -0.087 | 80.246
1 | 0.702 | 0.00872 | -0.089 | 80.523
1.5 | 0.766 | 0.0085 | -0.09 | 90.087
2 | 0.83 | 0.00896 | -0.092 | 92.577
2.5 | 0.894 | 0.00851 | -0.093 | 105.013
3 | 0.958 | 0.00927 | -0.094 | 103.37
3.5 | 1.022 | 0.00989 | -0.095 | 103.385
4 | 1.086 | 0.00873 | -0.097 | 124.438
4.5 | 1.15 | 0.01102 | -0.098 | 104.349
5 | 1.214 | 0.01193 | -0.099 | 101.765
5.5 | 1.278 | 0.01263 | -0.101 | 101.236
6 | 1.341 | 0.01337 | -0.102 | 100.316
6.5 | 1.4 | 0.0158 | -0.103 | 88.562
7 | 1.426 | 0.02067 | -0.102 | 68.983
7.5 | 1.454 | 0.02271 | -0.102 | 64.031
8 | 1.443 | 0.02579 | -0.102 | 55.959
8.5 | 1.36 | 0.02996 | -0.102 | 45.392
9 | 0.706 | 0.08962 | -0.038 | 7.879
9.5 | 0.734 | 0.09296 | -0.039 | 7.892
10 | 0.761 | 0.0963 | -0.041 | 7.905
10.5 | 0.789 | 0.10089 | -0.044 | 7.824
11 | 0.819 | 0.10603 | -0.051 | 7.721
11.5 | 0.846 | 0.12374 | -0.049 | 6.835
12 | 0.873 | 0.12701 | -0.05 | 6.877
12.5 | 0.901 | 0.13339 | -0.051 | 6.758

## 32. Re 500k Mach 0.50 (2)
BIGFOIL.COM POLAR EXPORT
goe379
GOE 379 |  |  |  | Cl Max: | 1.2361 | at alpha= | 7 | deg
XFOIL ncrit=9 |  |  |  | L/D Max: | 102.25 | at alpha= | 4.5 | deg
Re: | 500000 |  |  | Cd Min: | 0.26279 | at alpha= | -20 | deg
Mach: | 0.5 |  |  | Cl=0 at alpha= | -4.4929 | deg
|  |  |  | @ Cl=0.1, Cd= | 0.039503
|  |  |  | @ Cl=0.4, Cd= | 0.010844
|  |  |  | @ Cl=0.6, Cd= | 0.009673
alpha (deg) | Cl | Cd | Cm | Cl/Cd
-20 | -0.6869 | 0.26279 | 0.0422 | -2.6139
-19.5 | -0.666 | 0.25527 | 0.0379 | -2.609
-19 | -0.6448 | 0.24786 | 0.0336 | -2.6015
-18.5 | -0.6234 | 0.24051 | 0.0293 | -2.592
-18 | -0.602 | 0.23312 | 0.0251 | -2.5824
-17.5 | -0.5806 | 0.22583 | 0.021 | -2.571
-17 | -0.5594 | 0.21842 | 0.0171 | -2.5611
-16.5 | -0.5378 | 0.21103 | 0.0132 | -2.5485
-16 | -0.5158 | 0.20419 | 0.009 | -2.5261
-15.5 | -0.4955 | 0.19758 | 0.005 | -2.5078
-14 | -0.438 | 0.17499 | -0.0045 | -2.503
-13.5 | -0.4199 | 0.16781 | -0.0071 | -2.5022
-13 | -0.4021 | 0.16106 | -0.0097 | -2.4966
-12.5 | -0.3848 | 0.15424 | -0.0123 | -2.4948
-12 | -0.3679 | 0.1476 | -0.0148 | -2.4925
-11.5 | -0.3516 | 0.141 | -0.0171 | -2.4936
-11 | -0.3358 | 0.13443 | -0.0193 | -2.498
-10.5 | -0.3204 | 0.12803 | -0.0214 | -2.5025
-10 | -0.3048 | 0.12191 | -0.0236 | -2.5002
-9.5 | -0.2907 | 0.11639 | -0.0261 | -2.4976
-9 | -0.2792 | 0.111 | -0.0284 | -2.5153
-8.5 | -0.2691 | 0.10556 | -0.0303 | -2.5493
-8 | -0.2585 | 0.09786 | -0.03 | -2.6415
-7.5 | -0.2504 | 0.09221 | -0.0292 | -2.7155
-7 | -0.2506 | 0.08791 | -0.0273 | -2.8506
-6.5 | -0.2115 | 0.0805 | -0.037 | -2.6273
-6 | -0.1501 | 0.07319 | -0.0571 | -2.0508
-5 | -0.0367 | 0.05527 | -0.0817 | -0.66401
-4.5 | -0.0006 | 0.04953 | -0.0846 | -0.012114
-4 | 0.0418 | 0.04405 | -0.0881 | 0.94892
-3.5 | 0.1049 | 0.03912 | -0.0929 | 2.6815
-2.5 | 0.2008 | 0.02781 | -0.0938 | 7.2204
-2 | 0.2579 | 0.02163 | -0.0924 | 11.9233
-1.5 | 0.3121 | 0.01545 | -0.0892 | 20.2006
-1 | 0.3696 | 0.01154 | -0.0862 | 32.0277
-0.5 | 0.4294 | 0.01017 | -0.0838 | 42.2222
0 | 0.4891 | 0.00986 | -0.0818 | 49.6045
0.5 | 0.5482 | 0.00978 | -0.0799 | 56.0532
1 | 0.6063 | 0.00966 | -0.0779 | 62.764
1.5 | 0.6643 | 0.00971 | -0.076 | 68.414
2 | 0.7055 | 0.00848 | -0.0713 | 83.1958
2.5 | 0.8593 | 0.00866 | -0.0903 | 99.2263
3 | 0.9159 | 0.00911 | -0.088 | 100.5379
3.5 | 0.9731 | 0.00957 | -0.0857 | 101.6823
4 | 1.0297 | 0.01008 | -0.0831 | 102.1528
4.5 | 1.0859 | 0.01062 | -0.0802 | 102.2505
5 | 1.1402 | 0.01122 | -0.0769 | 101.6221
5.5 | 1.1904 | 0.01202 | -0.0728 | 99.0349
6 | 1.1931 | 0.01562 | -0.0627 | 76.3828
6.5 | 1.2255 | 0.01739 | -0.0556 | 70.4715
7 | 1.2361 | 0.01973 | -0.0457 | 62.6508
7.5 | 1.2357 | 0.0231 | -0.0368 | 53.4935
8 | 1.2299 | 0.02788 | -0.0306 | 44.1141
8.5 | 1.2231 | 0.03387 | -0.027 | 36.1116
9 | 1.2163 | 0.0405 | -0.0244 | 30.0321
9.5 | 1.2107 | 0.0473 | -0.022 | 25.5962
10 | 1.2041 | 0.05468 | -0.0204 | 22.0208
10.5 | 1.1909 | 0.06342 | -0.0207 | 18.778
11 | 1.1713 | 0.07363 | -0.0231 | 15.9079
11.5 | 1.1466 | 0.08535 | -0.0273 | 13.4341
12 | 1.1212 | 0.09799 | -0.033 | 11.442

## 33. Re 750k Mach 0.00 (1)
BIGFOIL.COM POLAR EXPORT
goe379
GOE 379 |  |  |  | Cl Max: | 1.469 | at alpha= | 10 | deg
JavaFoil+Calcfoil stall+Eppler ext transition |  |  |  | L/D Max: | 138.754 | at alpha= | 7 | deg
Re: | 750000 |  |  | Cd Min: | 0.00595 | at alpha= | -2.5 | deg
Mach: | 0 |  |  | Cl=0 at alpha= | -4.65 | deg
|  |  |  | @ Cl=0.1, Cd= | 0.026562
|  |  |  | @ Cl=0.4, Cd= | 0.0068941
|  |  |  | @ Cl=0.6, Cd= | 0.0073507
alpha (deg) | Cl | Cd | Cm | Cl/Cd
-16 | -0.2 | 0.12766 | -0.013 | -1.565
-15.5 | -0.209 | 0.12092 | -0.013 | -1.726
-15 | -0.218 | 0.11605 | -0.014 | -1.876
-14.5 | -0.227 | 0.11024 | -0.014 | -2.055
-14 | -0.235 | 0.10635 | -0.015 | -2.211
-13.5 | -0.243 | 0.13828 | -0.015 | -1.758
-13 | -0.251 | 0.12959 | -0.015 | -1.933
-12.5 | -0.257 | 0.11796 | -0.016 | -2.178
-12 | -0.262 | 0.10775 | -0.016 | -2.431
-11.5 | -0.265 | 0.09908 | -0.017 | -2.678
-11 | -0.267 | 0.09061 | -0.017 | -2.943
-10.5 | -0.266 | 0.08371 | -0.017 | -3.172
-10 | -0.262 | 0.0764 | -0.017 | -3.423
-9.5 | -0.254 | 0.07037 | -0.017 | -3.614
-9 | -0.244 | 0.06491 | -0.018 | -3.754
-8.5 | -0.229 | 0.06 | -0.019 | -3.821
-8 | -0.211 | 0.05553 | -0.02 | -3.8
-7.5 | -0.189 | 0.05133 | -0.021 | -3.68
-7 | -0.163 | 0.04751 | -0.022 | -3.431
-6.5 | -0.134 | 0.04417 | -0.023 | -3.025
-6 | -0.101 | 0.04156 | -0.024 | -2.43
-5.5 | -0.066 | 0.03867 | -0.028 | -1.699
-5 | -0.028 | 0.03572 | -0.032 | -0.78
-4.5 | 0.012 | 0.03325 | -0.034 | 0.364
-4 | 0.054 | 0.03055 | -0.037 | 1.763
-3.5 | 0.097 | 0.02743 | -0.042 | 3.554
-3 | 0.171 | 0.00601 | -0.066 | 28.437
-2.5 | 0.224 | 0.00595 | -0.068 | 37.748
-2 | 0.278 | 0.00598 | -0.069 | 46.472
-1.5 | 0.332 | 0.00664 | -0.07 | 49.957
-1 | 0.386 | 0.00685 | -0.072 | 56.303
-0.5 | 0.44 | 0.00702 | -0.073 | 62.733
0 | 0.498 | 0.00719 | -0.074 | 69.324
0.5 | 0.553 | 0.00725 | -0.076 | 76.365
1 | 0.609 | 0.00737 | -0.077 | 82.556
1.5 | 0.664 | 0.00715 | -0.078 | 92.809
2 | 0.72 | 0.00612 | -0.079 | 117.524
2.5 | 0.775 | 0.00644 | -0.08 | 120.358
3 | 0.831 | 0.00704 | -0.081 | 118.039
3.5 | 0.887 | 0.00748 | -0.083 | 118.568
4 | 0.943 | 0.00797 | -0.084 | 118.408
4.5 | 1 | 0.00843 | -0.085 | 118.655
5 | 1.056 | 0.00883 | -0.086 | 119.547
5.5 | 1.112 | 0.00942 | -0.087 | 118.093
6 | 1.168 | 0.00985 | -0.088 | 118.582
6.5 | 1.223 | 0.01035 | -0.089 | 118.152
7 | 1.277 | 0.0092 | -0.09 | 138.754
7.5 | 1.326 | 0.01265 | -0.091 | 104.825
8 | 1.368 | 0.01351 | -0.092 | 101.264
8.5 | 1.405 | 0.0145 | -0.093 | 96.896
9 | 1.434 | 0.0185 | -0.094 | 77.504
9.5 | 1.456 | 0.01642 | -0.095 | 88.66
10 | 1.469 | 0.01768 | -0.096 | 83.094
10.5 | 1.443 | 0.02285 | -0.095 | 63.154
11 | 1.43 | 0.02452 | -0.095 | 58.295
11.5 | 1.403 | 0.02652 | -0.095 | 52.928
12 | 1.365 | 0.0296 | -0.094 | 46.101
12.5 | 1.121 | 0.08711 | -0.043 | 12.874
13 | 1.089 | 0.09341 | -0.042 | 11.658
13.5 | 1.052 | 0.09967 | -0.041 | 10.555
14 | 1.011 | 0.10758 | -0.041 | 9.398
14.5 | 0.967 | 0.11635 | -0.041 | 8.314
15 | 0.922 | 0.12405 | -0.041 | 7.429

## 34. Re 750k Mach 0.00 (2)
BIGFOIL.COM POLAR EXPORT
goe379
GOE 379 |  |  |  | Cl Max: | 1.3045 | at alpha= | 11 | deg
XFOIL ncrit=9 |  |  |  | L/D Max: | 118.116 | at alpha= | 4 | deg
Re: | 750000 |  |  | Cd Min: | 0.03543 | at alpha= | 11 | deg
Mach: | 0 |  |  | Cl=0 at alpha= | -99 | deg
|  |  |  | @ Cl=0.1, Cd= | 0.00791
|  |  |  | @ Cl=0.4, Cd= | 0.00791
|  |  |  | @ Cl=0.6, Cd= | 0.0078002
alpha (deg) | Cl | Cd | Cm | Cl/Cd
0 | 0.4201 | 0.00791 | -0.0712 | 53.11
0.5 | 0.4711 | 0.00786 | -0.0701 | 59.9364
1 | 0.522 | 0.00789 | -0.0691 | 66.1597
1.5 | 0.5726 | 0.00786 | -0.068 | 72.8499
3.5 | 0.8475 | 0.00726 | -0.0814 | 116.7355
4 | 0.8965 | 0.00759 | -0.0801 | 118.1159
4.5 | 0.9442 | 0.00802 | -0.0787 | 117.7307
5 | 0.9914 | 0.00848 | -0.0772 | 116.9104
5.5 | 1.0378 | 0.00901 | -0.0756 | 115.1831
6 | 1.0613 | 0.01166 | -0.0706 | 91.0206
6.5 | 1.0973 | 0.01321 | -0.0671 | 83.0659
7 | 1.1376 | 0.01425 | -0.0644 | 79.8316
7.5 | 1.1646 | 0.01641 | -0.0594 | 70.9689
8 | 1.1932 | 0.01818 | -0.0548 | 65.6326
8.5 | 1.2177 | 0.02009 | -0.0497 | 60.6122
9 | 1.239 | 0.02205 | -0.0444 | 56.1905
9.5 | 1.2521 | 0.02412 | -0.038 | 51.9113
10 | 1.2651 | 0.02688 | -0.0323 | 47.0647
10.5 | 1.2819 | 0.03034 | -0.0278 | 42.2512
11 | 1.3045 | 0.03543 | -0.0244 | 36.8191

## 35. Re 750k Mach 0.10 (1)
BIGFOIL.COM POLAR EXPORT
goe379
GOE 379 |  |  |  | Cl Max: | 1.469 | at alpha= | 10 | deg
JavaFoil+Calcfoil stall+Eppler ext transition |  |  |  | L/D Max: | 139.277 | at alpha= | 7 | deg
Re: | 750000 |  |  | Cd Min: | 0.00594 | at alpha= | -2 | deg
Mach: | 0.1 |  |  | Cl=0 at alpha= | -4.65 | deg
|  |  |  | @ Cl=0.1, Cd= | 0.026977
|  |  |  | @ Cl=0.4, Cd= | 0.0068802
|  |  |  | @ Cl=0.6, Cd= | 0.00744
alpha (deg) | Cl | Cd | Cm | Cl/Cd
-15.5 | -0.18 | 0.12219 | -0.014 | -1.47
-15 | -0.19 | 0.11475 | -0.014 | -1.655
-14.5 | -0.2 | 0.11013 | -0.015 | -1.818
-14 | -0.21 | 0.10545 | -0.015 | -1.995
-13.5 | -0.22 | 0.10192 | -0.015 | -2.161
-13 | -0.229 | 0.13608 | -0.015 | -1.686
-12.5 | -0.238 | 0.12565 | -0.016 | -1.893
-12 | -0.245 | 0.11309 | -0.016 | -2.167
-11.5 | -0.251 | 0.10401 | -0.017 | -2.409
-11 | -0.254 | 0.09433 | -0.017 | -2.693
-10.5 | -0.255 | 0.08569 | -0.017 | -2.977
-10 | -0.253 | 0.07884 | -0.018 | -3.211
-9.5 | -0.248 | 0.07199 | -0.018 | -3.443
-9 | -0.239 | 0.06567 | -0.018 | -3.637
-8.5 | -0.226 | 0.06042 | -0.019 | -3.739
-8 | -0.209 | 0.05618 | -0.02 | -3.717
-7.5 | -0.188 | 0.05181 | -0.021 | -3.622
-7 | -0.162 | 0.04783 | -0.022 | -3.396
-6.5 | -0.133 | 0.04454 | -0.023 | -2.996
-6 | -0.101 | 0.04171 | -0.024 | -2.423
-5.5 | -0.066 | 0.03886 | -0.027 | -1.692
-5 | -0.028 | 0.03589 | -0.031 | -0.778
-4.5 | 0.012 | 0.03338 | -0.034 | 0.364
-4 | 0.054 | 0.03065 | -0.038 | 1.765
-3.5 | 0.098 | 0.02756 | -0.042 | 3.551
-3 | 0.172 | 0.00598 | -0.067 | 28.722
-2.5 | 0.226 | 0.00598 | -0.068 | 37.69
-2 | 0.279 | 0.00594 | -0.07 | 47.043
-1.5 | 0.333 | 0.0066 | -0.071 | 50.531
-1 | 0.388 | 0.00683 | -0.072 | 56.789
-0.5 | 0.443 | 0.00706 | -0.073 | 62.64
0 | 0.501 | 0.00713 | -0.075 | 70.263
0.5 | 0.556 | 0.00733 | -0.076 | 75.889
1 | 0.612 | 0.00747 | -0.077 | 81.854
1.5 | 0.667 | 0.00725 | -0.079 | 91.991
2 | 0.723 | 0.00617 | -0.08 | 117.22
2.5 | 0.779 | 0.00649 | -0.081 | 120.039
3 | 0.835 | 0.00713 | -0.082 | 117.211
3.5 | 0.892 | 0.00749 | -0.083 | 119.138
4 | 0.948 | 0.00805 | -0.084 | 117.742
4.5 | 1.005 | 0.00844 | -0.085 | 119.056
5 | 1.061 | 0.00885 | -0.086 | 119.849
5.5 | 1.118 | 0.00948 | -0.088 | 117.909
6 | 1.174 | 0.00992 | -0.089 | 118.343
6.5 | 1.229 | 0.0104 | -0.09 | 118.175
7 | 1.283 | 0.00921 | -0.091 | 139.277
7.5 | 1.332 | 0.01287 | -0.092 | 103.497
8 | 1.374 | 0.01359 | -0.093 | 101.05
8.5 | 1.41 | 0.01461 | -0.094 | 96.51
9 | 1.438 | 0.01883 | -0.094 | 76.398
9.5 | 1.458 | 0.01684 | -0.095 | 86.618
10 | 1.469 | 0.01801 | -0.096 | 81.606
10.5 | 1.437 | 0.02327 | -0.095 | 61.76
11 | 1.419 | 0.02503 | -0.095 | 56.706
11.5 | 1.389 | 0.02726 | -0.095 | 50.947
12 | 1.136 | 0.08126 | -0.047 | 13.984
12.5 | 1.102 | 0.08756 | -0.042 | 12.588
13 | 1.065 | 0.09411 | -0.041 | 11.315
13.5 | 1.022 | 0.10169 | -0.041 | 10.053
14 | 0.976 | 0.11013 | -0.041 | 8.858
14.5 | 0.926 | 0.118 | -0.041 | 7.848
15 | 0.875 | 0.12883 | -0.04 | 6.79

## 36. Re 750k Mach 0.10 (2)
BIGFOIL.COM POLAR EXPORT
goe379
GOE 379 |  |  |  | Cl Max: | 1.3001 | at alpha= | 11 | deg
XFOIL ncrit=9 |  |  |  | L/D Max: | 117.958 | at alpha= | 4 | deg
Re: | 750000 |  |  | Cd Min: | 0.03625 | at alpha= | 11 | deg
Mach: | 0.1 |  |  | Cl=0 at alpha= | -99 | deg
|  |  |  | @ Cl=0.1, Cd= | 0.00793
|  |  |  | @ Cl=0.4, Cd= | 0.00793
|  |  |  | @ Cl=0.6, Cd= | 0.0072893
alpha (deg) | Cl | Cd | Cm | Cl/Cd
0 | 0.4222 | 0.00793 | -0.0715 | 53.2409
0.5 | 0.4734 | 0.00789 | -0.0704 | 60
1 | 0.5247 | 0.00792 | -0.0694 | 66.25
2 | 0.7026 | 0.00643 | -0.0854 | 109.2691
2.5 | 0.7527 | 0.00669 | -0.0841 | 112.5112
3 | 0.8026 | 0.00698 | -0.0829 | 114.9857
3.5 | 0.8521 | 0.00729 | -0.0816 | 116.8861
4 | 0.9012 | 0.00764 | -0.0803 | 117.9581
4.5 | 0.9492 | 0.00807 | -0.0789 | 117.6208
5 | 0.9966 | 0.00854 | -0.0773 | 116.6979
5.5 | 1.0432 | 0.00907 | -0.0757 | 115.0165
6 | 1.0637 | 0.01202 | -0.0701 | 88.4942
6.5 | 1.1027 | 0.0133 | -0.0669 | 82.9098
7 | 1.1428 | 0.01438 | -0.0641 | 79.4715
7.5 | 1.1677 | 0.0167 | -0.0586 | 69.9222
8 | 1.1967 | 0.01841 | -0.0541 | 65.0027
8.5 | 1.2198 | 0.02039 | -0.0487 | 59.8234
9 | 1.2382 | 0.02239 | -0.0428 | 55.3015
9.5 | 1.2508 | 0.02457 | -0.0363 | 50.9076
10 | 1.2638 | 0.02748 | -0.0309 | 45.9898
10.5 | 1.2804 | 0.03111 | -0.0264 | 41.1572
11 | 1.3001 | 0.03625 | -0.0227 | 35.8648

## 37. Re 750k Mach 0.25 (1)
BIGFOIL.COM POLAR EXPORT
goe379
GOE 379 |  |  |  | Cl Max: | 1.464 | at alpha= | 9.5 | deg
JavaFoil+Calcfoil stall+Eppler ext transition |  |  |  | L/D Max: | 138.951 | at alpha= | 7 | deg
Re: | 750000 |  |  | Cd Min: | 0.00597 | at alpha= | -2.5 | deg
Mach: | 0.25 |  |  | Cl=0 at alpha= | -4.65 | deg
|  |  |  | @ Cl=0.1, Cd= | 0.0285
|  |  |  | @ Cl=0.4, Cd= | 0.0069728
|  |  |  | @ Cl=0.6, Cd= | 0.16504
alpha (deg) | Cl | Cd | Cm | Cl/Cd
-14 | -0.045 | 0.1049 | -0.017 | -0.425
-13.5 | -0.042 | 0.09776 | -0.018 | -0.434
-13 | -0.04 | 0.09271 | -0.019 | -0.433
-12.5 | -0.038 | 0.0865 | -0.02 | -0.438
-12 | -0.057 | 0.0821 | -0.02 | -0.696
-11.5 | -0.106 | 0.08027 | -0.02 | -1.324
-11 | -0.136 | 0.07719 | -0.021 | -1.763
-10.5 | -0.159 | 0.07309 | -0.02 | -2.181
-10 | -0.177 | 0.10377 | -0.02 | -1.71
-9.5 | -0.19 | 0.08977 | -0.02 | -2.115
-9 | -0.196 | 0.07829 | -0.02 | -2.506
-8.5 | -0.196 | 0.06801 | -0.02 | -2.884
-8 | -0.189 | 0.06073 | -0.02 | -3.119
-7.5 | -0.176 | 0.05496 | -0.02 | -3.203
-7 | -0.156 | 0.05057 | -0.022 | -3.093
-6.5 | -0.131 | 0.0463 | -0.023 | -2.831
-6 | -0.101 | 0.04278 | -0.024 | -2.354
-5.5 | -0.066 | 0.03971 | -0.026 | -1.665
-5 | -0.028 | 0.03672 | -0.03 | -0.77
-4.5 | 0.012 | 0.03383 | -0.034 | 0.366
-4 | 0.055 | 0.03145 | -0.037 | 1.754
-3.5 | 0.1 | 0.0285 | -0.041 | 3.505
-3 | 0.145 | 0.02723 | -0.043 | 5.334
-2.5 | 0.232 | 0.00597 | -0.07 | 38.768
-2 | 0.287 | 0.006 | -0.071 | 47.798
-1.5 | 0.342 | 0.00674 | -0.073 | 50.771
-1 | 0.398 | 0.00697 | -0.074 | 57.123
-0.5 | 0.455 | 0.00705 | -0.075 | 64.465
0 | 0.515 | 0.00718 | -0.077 | 71.727
0.5 | 0.571 | 0.00734 | -0.078 | 77.854
1 | 0.628 | 0.00746 | -0.079 | 84.201
1.5 | 0.686 | 0.00719 | -0.081 | 95.346
2 | 0.743 | 0.00627 | -0.082 | 118.471
2.5 | 0.801 | 0.00666 | -0.083 | 120.218
3 | 0.858 | 0.00734 | -0.084 | 116.927
3.5 | 0.916 | 0.00783 | -0.085 | 116.965
4 | 0.974 | 0.00828 | -0.087 | 117.692
4.5 | 1.032 | 0.00869 | -0.088 | 118.784
5 | 1.09 | 0.00913 | -0.089 | 119.33
5.5 | 1.148 | 0.0098 | -0.09 | 117.096
6 | 1.205 | 0.01028 | -0.091 | 117.247
6.5 | 1.261 | 0.01076 | -0.092 | 117.236
7 | 1.316 | 0.00947 | -0.093 | 138.951
7.5 | 1.364 | 0.01322 | -0.094 | 103.248
8 | 1.404 | 0.01402 | -0.095 | 100.133
8.5 | 1.435 | 0.01868 | -0.096 | 76.861
9 | 1.456 | 0.01993 | -0.097 | 73.068
9.5 | 1.464 | 0.01783 | -0.098 | 82.118
10 | 1.421 | 0.02375 | -0.096 | 59.814
10.5 | 1.387 | 0.02622 | -0.096 | 52.907
11 | 1.335 | 0.02877 | -0.096 | 46.402
11.5 | 1.072 | 0.08018 | -0.042 | 13.375
12 | 1.011 | 0.08838 | -0.041 | 11.442
12.5 | 0.937 | 0.09766 | -0.04 | 9.591
13 | 0.851 | 0.10833 | -0.04 | 7.855
13.5 | 0.756 | 0.12034 | -0.039 | 6.278
14 | 0.653 | 0.13994 | -0.04 | 4.666
14.5 | 0.544 | 0.16504 | -0.042 | 3.297

## 38. Re 750k Mach 0.25 (2)
BIGFOIL.COM POLAR EXPORT
goe379
GOE 379 |  |  |  | Cl Max: | 0.5923 | at alpha= | 1.5 | deg
XFOIL ncrit=9 |  |  |  | L/D Max: | 73.2138 | at alpha= | 1.5 | deg
Re: | 750000 |  |  | Cd Min: | 0.01717 | at alpha= | -2.5 | deg
Mach: | 0.25 |  |  | Cl=0 at alpha= | -99 | deg
|  |  |  | @ Cl=0.1, Cd= | 0.01717
|  |  |  | @ Cl=0.4, Cd= | 0.0081231
|  |  |  | @ Cl=0.6, Cd= | 0.00809
alpha (deg) | Cl | Cd | Cm | Cl/Cd
-2.5 | 0.1753 | 0.01717 | -0.0827 | 10.2097
-2 | 0.2216 | 0.01066 | -0.0791 | 20.788
-1.5 | 0.2744 | 0.00909 | -0.0773 | 30.187
-1 | 0.3267 | 0.00826 | -0.0756 | 39.5521
0 | 0.4338 | 0.00806 | -0.0732 | 53.8213
0.5 | 0.4867 | 0.00804 | -0.0721 | 60.5348
1 | 0.5395 | 0.00807 | -0.0709 | 66.8525
1.5 | 0.5923 | 0.00809 | -0.0698 | 73.2138

## 39. Re 750k Mach 0.50 (1)
BIGFOIL.COM POLAR EXPORT
goe379
GOE 379 |  |  |  | Cl Max: | 1.461 | at alpha= | 7.5 | deg
JavaFoil+Calcfoil stall+Eppler ext transition |  |  |  | L/D Max: | 138.576 | at alpha= | 4 | deg
Re: | 750000 |  |  | Cd Min: | 0.00614 | at alpha= | -2 | deg
Mach: | 0.5 |  |  | Cl=0 at alpha= | -4.6711 | deg
|  |  |  | @ Cl=0.1, Cd= | 0.031746
|  |  |  | @ Cl=0.4, Cd= | 0.0065329
|  |  |  | @ Cl=0.6, Cd= | 0.0075373
alpha (deg) | Cl | Cd | Cm | Cl/Cd
-20 | -0.659 | 0.18425 | -0.009 | -3.576
-19.5 | -0.64 | 0.17786 | -0.01 | -3.596
-19 | -0.62 | 0.17242 | -0.011 | -3.597
-18.5 | -0.601 | 0.17502 | -0.012 | -3.433
-18 | -0.581 | 0.17057 | -0.013 | -3.407
-17.5 | -0.561 | 0.16676 | -0.013 | -3.367
-17 | -0.542 | 0.16059 | -0.014 | -3.373
-16.5 | -0.522 | 0.15561 | -0.015 | -3.353
-16 | -0.502 | 0.14145 | -0.016 | -3.549
-15.5 | -0.482 | 0.13792 | -0.017 | -3.494
-15 | -0.461 | 0.13284 | -0.018 | -3.473
-14.5 | -0.441 | 0.12711 | -0.019 | -3.469
-14 | -0.42 | 0.12449 | -0.02 | -3.375
-13.5 | -0.399 | 0.11958 | -0.021 | -3.339
-13 | -0.378 | 0.11546 | -0.021 | -3.276
-12.5 | -0.357 | 0.11279 | -0.022 | -3.165
-12 | -0.335 | 0.11531 | -0.022 | -2.904
-11.5 | -0.313 | 0.10943 | -0.021 | -2.859
-11 | -0.291 | 0.10669 | -0.022 | -2.728
-10.5 | -0.269 | 0.10352 | -0.023 | -2.601
-10 | -0.247 | 0.10001 | -0.024 | -2.471
-9.5 | -0.225 | 0.09369 | -0.025 | -2.401
-9 | -0.203 | 0.09105 | -0.026 | -2.224
-8.5 | -0.18 | 0.08403 | -0.026 | -2.141
-8 | -0.157 | 0.07781 | -0.024 | -2.015
-7.5 | -0.134 | 0.07642 | -0.025 | -1.752
-7 | -0.111 | 0.07462 | -0.025 | -1.485
-6.5 | -0.088 | 0.07243 | -0.026 | -1.209
-6 | -0.064 | 0.07066 | -0.027 | -0.908
-5.5 | -0.041 | 0.06907 | -0.027 | -0.587
-5 | -0.025 | 0.04666 | -0.025 | -0.529
-4.5 | 0.013 | 0.03816 | -0.029 | 0.331
-4 | 0.059 | 0.03428 | -0.036 | 1.725
-3.5 | 0.109 | 0.03119 | -0.041 | 3.492
-3 | 0.16 | 0.02945 | -0.042 | 5.424
-2.5 | 0.212 | 0.02737 | -0.047 | 7.741
-2 | 0.32 | 0.00614 | -0.08 | 52.073
-1.5 | 0.382 | 0.00627 | -0.081 | 60.934
-1 | 0.445 | 0.00719 | -0.083 | 61.862
-0.5 | 0.508 | 0.00735 | -0.084 | 69.102
0 | 0.575 | 0.00745 | -0.086 | 77.214
0.5 | 0.638 | 0.00767 | -0.087 | 83.18
1 | 0.702 | 0.00787 | -0.089 | 89.247
1.5 | 0.766 | 0.00765 | -0.09 | 100.062
2 | 0.83 | 0.00853 | -0.092 | 97.29
2.5 | 0.894 | 0.00762 | -0.093 | 117.377
3 | 0.958 | 0.00832 | -0.094 | 115.146
3.5 | 1.022 | 0.00886 | -0.095 | 115.316
4 | 1.086 | 0.00784 | -0.097 | 138.576
4.5 | 1.15 | 0.0099 | -0.098 | 116.162
5 | 1.214 | 0.01072 | -0.099 | 113.325
5.5 | 1.278 | 0.01135 | -0.101 | 112.641
6 | 1.341 | 0.01198 | -0.102 | 111.91
6.5 | 1.4 | 0.0118 | -0.103 | 118.617
7 | 1.456 | 0.01899 | -0.104 | 76.679
7.5 | 1.461 | 0.02058 | -0.103 | 70.999
8 | 1.451 | 0.0236 | -0.103 | 61.479
8.5 | 1.368 | 0.02749 | -0.103 | 49.779
9 | 0.706 | 0.0826 | -0.04 | 8.552
9.5 | 0.734 | 0.08504 | -0.041 | 8.63
10 | 0.762 | 0.0897 | -0.043 | 8.492
10.5 | 0.79 | 0.0946 | -0.046 | 8.349
11 | 0.819 | 0.10236 | -0.052 | 8.004
11.5 | 0.846 | 0.11349 | -0.05 | 7.453
12 | 0.874 | 0.11742 | -0.05 | 7.439
12.5 | 0.902 | 0.12087 | -0.052 | 7.46

## 40. Re 750k Mach 0.50 (2)
BIGFOIL.COM POLAR EXPORT
goe379
GOE 379 |  |  |  | Cl Max: | 1.2573 | at alpha= | 7 | deg
XFOIL ncrit=9 |  |  |  | L/D Max: | 116.047 | at alpha= | 4.5 | deg
Re: | 750000 |  |  | Cd Min: | 0.26296 | at alpha= | -20 | deg
Mach: | 0.5 |  |  | Cl=0 at alpha= | -4.4775 | deg
|  |  |  | @ Cl=0.1, Cd= | 0.037873
|  |  |  | @ Cl=0.4, Cd= | 0.0089785
|  |  |  | @ Cl=0.6, Cd= | 0.0087272
alpha (deg) | Cl | Cd | Cm | Cl/Cd
-20 | -0.687 | 0.26296 | 0.0423 | -2.6126
-19.5 | -0.6652 | 0.25547 | 0.0378 | -2.6038
-19 | -0.6427 | 0.24789 | 0.0333 | -2.5927
-18.5 | -0.6211 | 0.2405 | 0.029 | -2.5825
-18 | -0.5994 | 0.23311 | 0.0247 | -2.5713
-17.5 | -0.5781 | 0.22584 | 0.0205 | -2.5598
-17 | -0.5571 | 0.21855 | 0.0164 | -2.5491
-16 | -0.5166 | 0.20312 | 0.0091 | -2.5433
-15.5 | -0.4974 | 0.19568 | 0.006 | -2.5419
-15 | -0.4781 | 0.18868 | 0.0027 | -2.5339
-14.5 | -0.4587 | 0.18176 | -0.0005 | -2.5237
-14 | -0.4396 | 0.17474 | -0.0036 | -2.5157
-13.5 | -0.4211 | 0.16774 | -0.0065 | -2.5104
-13 | -0.4026 | 0.16091 | -0.0093 | -2.502
-12.5 | -0.3845 | 0.15416 | -0.0122 | -2.4942
-12 | -0.3676 | 0.1476 | -0.0149 | -2.4905
-11.5 | -0.3515 | 0.14112 | -0.0175 | -2.4908
-11 | -0.3364 | 0.13468 | -0.02 | -2.4978
-10.5 | -0.3216 | 0.12829 | -0.0222 | -2.5068
-10 | -0.3076 | 0.12202 | -0.0244 | -2.5209
-9.5 | -0.2938 | 0.11571 | -0.0263 | -2.5391
-9 | -0.2814 | 0.10831 | -0.0269 | -2.5981
-8.5 | -0.2693 | 0.10238 | -0.0277 | -2.6304
-8 | -0.2585 | 0.09689 | -0.0284 | -2.668
-7.5 | -0.2508 | 0.09169 | -0.0285 | -2.7353
-7 | -0.2305 | 0.08548 | -0.0326 | -2.6965
-6.5 | -0.184 | 0.07809 | -0.0471 | -2.3563
-6 | -0.1258 | 0.0677 | -0.0628 | -1.8582
-5.5 | -0.0677 | 0.05991 | -0.0758 | -1.13
-5 | -0.0377 | 0.0545 | -0.0797 | -0.69174
-4.5 | -0.0023 | 0.04894 | -0.0836 | -0.046996
-4 | 0.0488 | 0.04338 | -0.0888 | 1.1249
-3.5 | 0.1017 | 0.03769 | -0.0918 | 2.6983
-3 | 0.1539 | 0.03169 | -0.0932 | 4.8564
-2.5 | 0.2013 | 0.02494 | -0.0932 | 8.0714
-2 | 0.2565 | 0.01951 | -0.0913 | 13.1471
-1.5 | 0.3071 | 0.01264 | -0.0876 | 24.2959
-1 | 0.3644 | 0.00938 | -0.0847 | 38.8486
-0.5 | 0.4238 | 0.00871 | -0.0824 | 48.6567
0 | 0.4855 | 0.00882 | -0.0808 | 55.0454
0.5 | 0.5458 | 0.00881 | -0.0792 | 61.9523
1 | 0.6047 | 0.00872 | -0.0774 | 69.3463
1.5 | 0.6644 | 0.00879 | -0.0758 | 75.5859
2 | 0.7229 | 0.0088 | -0.0741 | 82.1477
3.5 | 0.983 | 0.00854 | -0.0877 | 115.1054
4 | 1.0408 | 0.00898 | -0.0853 | 115.902
4.5 | 1.0978 | 0.00946 | -0.0826 | 116.0465
5 | 1.1528 | 0.01008 | -0.0793 | 114.3651
5.5 | 1.188 | 0.01189 | -0.0733 | 99.9159
6 | 1.2058 | 0.01466 | -0.0645 | 82.251
6.5 | 1.2414 | 0.01624 | -0.0577 | 76.4409
7 | 1.2573 | 0.01827 | -0.0482 | 68.8177
7.5 | 1.2543 | 0.02148 | -0.0382 | 58.3939
8 | 1.2461 | 0.02618 | -0.0314 | 47.5974
8.5 | 1.2332 | 0.03252 | -0.0274 | 37.9213
9 | 1.219 | 0.03963 | -0.0245 | 30.7595
9.5 | 1.2174 | 0.04612 | -0.0222 | 26.3964
10 | 1.2104 | 0.05357 | -0.021 | 22.5947
10.5 | 1.1929 | 0.06268 | -0.0216 | 19.0316
11 | 1.1715 | 0.07328 | -0.0248 | 15.9866
11.5 | 1.1533 | 0.08436 | -0.0288 | 13.6712
12 | 1.1276 | 0.09689 | -0.0341 | 11.6379

## 41. Re 1M Mach 0.00 (1)
BIGFOIL.COM POLAR EXPORT
goe379
GOE 379 |  |  |  | Cl Max: | 1.473 | at alpha= | 10.5 | deg
JavaFoil+Calcfoil stall+Eppler ext transition |  |  |  | L/D Max: | 149.189 | at alpha= | 7 | deg
Re: | 1000000 |  |  | Cd Min: | 0.00563 | at alpha= | -2.5 | deg
Mach: | 0 |  |  | Cl=0 at alpha= | -4.65 | deg
|  |  |  | @ Cl=0.1, Cd= | 0.012487
|  |  |  | @ Cl=0.4, Cd= | 0.006613
|  |  |  | @ Cl=0.6, Cd= | 0.0069991
alpha (deg) | Cl | Cd | Cm | Cl/Cd
-16 | -0.2 | 0.12332 | -0.013 | -1.621
-15.5 | -0.209 | 0.11838 | -0.014 | -1.765
-15 | -0.218 | 0.11271 | -0.014 | -1.934
-14.5 | -0.227 | 0.10863 | -0.015 | -2.088
-14 | -0.235 | 0.10335 | -0.016 | -2.278
-13.5 | -0.243 | 0.09748 | -0.016 | -2.498
-13 | -0.251 | 0.09452 | -0.016 | -2.654
-12.5 | -0.257 | 0.11199 | -0.016 | -2.295
-12 | -0.262 | 0.10267 | -0.017 | -2.552
-11.5 | -0.265 | 0.09433 | -0.017 | -2.814
-11 | -0.267 | 0.08685 | -0.017 | -3.071
-10.5 | -0.266 | 0.08019 | -0.018 | -3.312
-10 | -0.262 | 0.07378 | -0.018 | -3.546
-9.5 | -0.254 | 0.06786 | -0.018 | -3.749
-9 | -0.244 | 0.06249 | -0.019 | -3.9
-8.5 | -0.229 | 0.05823 | -0.019 | -3.938
-8 | -0.211 | 0.05378 | -0.021 | -3.925
-7.5 | -0.189 | 0.05 | -0.021 | -3.78
-7 | -0.163 | 0.04654 | -0.022 | -3.504
-6.5 | -0.134 | 0.04391 | -0.024 | -3.044
-6 | -0.101 | 0.04052 | -0.027 | -2.497
-5.5 | -0.066 | 0.03765 | -0.03 | -1.749
-5 | -0.028 | 0.03468 | -0.033 | -0.806
-4.5 | 0.012 | 0.03213 | -0.036 | 0.378
-4 | 0.054 | 0.0296 | -0.039 | 1.826
-3.5 | 0.118 | 0.00579 | -0.065 | 20.368
-3 | 0.171 | 0.00568 | -0.066 | 30.107
-2.5 | 0.224 | 0.00563 | -0.068 | 39.892
-2 | 0.278 | 0.0057 | -0.069 | 48.77
-1.5 | 0.332 | 0.00649 | -0.07 | 51.088
-1 | 0.386 | 0.0066 | -0.072 | 58.516
-0.5 | 0.44 | 0.00665 | -0.073 | 66.244
0 | 0.498 | 0.0068 | -0.074 | 73.308
0.5 | 0.553 | 0.00689 | -0.076 | 80.315
1 | 0.609 | 0.00702 | -0.077 | 86.651
1.5 | 0.664 | 0.00677 | -0.078 | 98.024
2 | 0.72 | 0.0058 | -0.079 | 124.121
2.5 | 0.775 | 0.00612 | -0.08 | 126.693
3 | 0.831 | 0.00667 | -0.081 | 124.611
3.5 | 0.887 | 0.00703 | -0.083 | 126.295
4 | 0.943 | 0.00747 | -0.084 | 126.245
4.5 | 1 | 0.00784 | -0.085 | 127.594
5 | 1.056 | 0.00822 | -0.086 | 128.457
5.5 | 1.112 | 0.00873 | -0.087 | 127.424
6 | 1.168 | 0.00921 | -0.088 | 126.826
6.5 | 1.223 | 0.00965 | -0.089 | 126.697
7 | 1.277 | 0.00856 | -0.09 | 149.189
7.5 | 1.326 | 0.01195 | -0.091 | 110.895
8 | 1.368 | 0.01275 | -0.092 | 107.316
8.5 | 1.405 | 0.01369 | -0.093 | 102.607
9 | 1.434 | 0.01753 | -0.094 | 81.823
9.5 | 1.456 | 0.01554 | -0.095 | 93.699
10 | 1.469 | 0.0167 | -0.096 | 87.979
10.5 | 1.473 | 0.01785 | -0.097 | 82.553
11 | 1.436 | 0.02295 | -0.095 | 62.577
11.5 | 1.411 | 0.02479 | -0.095 | 56.946
12 | 1.375 | 0.02743 | -0.095 | 50.146
12.5 | 1.315 | 0.03296 | -0.093 | 39.889
13 | 1.092 | 0.09091 | -0.047 | 12.011
13.5 | 1.052 | 0.09704 | -0.042 | 10.843
14 | 1.011 | 0.10454 | -0.042 | 9.674
14.5 | 0.968 | 0.11308 | -0.042 | 8.557
15 | 0.922 | 0.12088 | -0.042 | 7.627
15.5 | 0.875 | 0.13045 | -0.042 | 6.709

## 42. Re 1M Mach 0.00 (2)
BIGFOIL.COM POLAR EXPORT
goe379
GOE 379 |  |  |  | Cl Max: | 0.5726 | at alpha= | 1.5 | deg
XFOIL ncrit=9 |  |  |  | L/D Max: | 76.5508 | at alpha= | 1.5 | deg
Re: | 1000000 |  |  | Cd Min: | 0.01282 | at alpha= | -3 | deg
Mach: | 0 |  |  | Cl=0 at alpha= | -99 | deg
|  |  |  | @ Cl=0.1, Cd= | 0.01282
|  |  |  | @ Cl=0.4, Cd= | 0.0073599
|  |  |  | @ Cl=0.6, Cd= | 0.00748
alpha (deg) | Cl | Cd | Cm | Cl/Cd
-3 | 0.1125 | 0.01282 | -0.0784 | 8.7754
-2.5 | 0.1616 | 0.01042 | -0.0766 | 15.5086
-2 | 0.2108 | 0.00836 | -0.0748 | 25.2153
-1.5 | 0.2622 | 0.00778 | -0.0736 | 33.7018
-1 | 0.3134 | 0.00738 | -0.0723 | 42.4661
-0.5 | 0.3656 | 0.00734 | -0.0714 | 49.8093
0 | 0.4175 | 0.00737 | -0.0706 | 56.6486
0.5 | 0.4695 | 0.00748 | -0.0697 | 62.7674
1 | 0.5209 | 0.00749 | -0.0688 | 69.5461
1.5 | 0.5726 | 0.00748 | -0.068 | 76.5508

## 43. Re 1M Mach 0.10 (1)
BIGFOIL.COM POLAR EXPORT
goe379
GOE 379 |  |  |  | Cl Max: | 1.47 | at alpha= | 10.5 | deg
JavaFoil+Calcfoil stall+Eppler ext transition |  |  |  | L/D Max: | 148.804 | at alpha= | 7 | deg
Re: | 1000000 |  |  | Cd Min: | 0.00568 | at alpha= | -3 | deg
Mach: | 0.1 |  |  | Cl=0 at alpha= | -4.65 | deg
|  |  |  | @ Cl=0.1, Cd= | 0.012483
|  |  |  | @ Cl=0.4, Cd= | 0.0065893
|  |  |  | @ Cl=0.6, Cd= | 0.0070293
alpha (deg) | Cl | Cd | Cm | Cl/Cd
-15.5 | -0.18 | 0.11796 | -0.014 | -1.524
-15 | -0.19 | 0.11223 | -0.015 | -1.694
-14.5 | -0.2 | 0.1082 | -0.015 | -1.852
-14 | -0.211 | 0.10273 | -0.016 | -2.05
-13.5 | -0.22 | 0.09696 | -0.016 | -2.274
-13 | -0.23 | 0.09422 | -0.017 | -2.438
-12.5 | -0.238 | 0.08995 | -0.017 | -2.647
-12 | -0.245 | 0.10722 | -0.017 | -2.286
-11.5 | -0.251 | 0.09913 | -0.017 | -2.529
-11 | -0.254 | 0.08984 | -0.018 | -2.829
-10.5 | -0.255 | 0.08236 | -0.018 | -3.098
-10 | -0.253 | 0.07564 | -0.018 | -3.348
-9.5 | -0.248 | 0.06895 | -0.018 | -3.595
-9 | -0.239 | 0.06386 | -0.019 | -3.741
-8.5 | -0.226 | 0.05878 | -0.02 | -3.845
-8 | -0.209 | 0.05443 | -0.02 | -3.838
-7.5 | -0.188 | 0.05049 | -0.021 | -3.717
-7 | -0.162 | 0.04684 | -0.022 | -3.469
-6.5 | -0.133 | 0.04412 | -0.024 | -3.026
-6 | -0.101 | 0.04084 | -0.027 | -2.479
-5.5 | -0.066 | 0.03771 | -0.03 | -1.749
-5 | -0.028 | 0.03483 | -0.033 | -0.804
-4.5 | 0.012 | 0.03232 | -0.036 | 0.377
-4 | 0.054 | 0.02974 | -0.039 | 1.824
-3.5 | 0.118 | 0.00573 | -0.065 | 20.657
-3 | 0.172 | 0.00568 | -0.067 | 30.221
-2.5 | 0.226 | 0.00571 | -0.068 | 39.479
-2 | 0.279 | 0.00573 | -0.07 | 48.726
-1.5 | 0.333 | 0.00645 | -0.071 | 51.685
-1 | 0.388 | 0.00655 | -0.072 | 59.209
-0.5 | 0.443 | 0.00673 | -0.073 | 65.754
0 | 0.501 | 0.00679 | -0.075 | 73.748
0.5 | 0.556 | 0.00699 | -0.076 | 79.613
1 | 0.612 | 0.00704 | -0.077 | 86.828
1.5 | 0.667 | 0.00683 | -0.079 | 97.676
2 | 0.723 | 0.00579 | -0.08 | 124.893
2.5 | 0.779 | 0.00615 | -0.081 | 126.81
3 | 0.835 | 0.00675 | -0.082 | 123.725
3.5 | 0.892 | 0.00709 | -0.083 | 125.795
4 | 0.948 | 0.00747 | -0.084 | 126.86
4.5 | 1.005 | 0.00789 | -0.085 | 127.314
5 | 1.061 | 0.00828 | -0.086 | 128.104
5.5 | 1.118 | 0.00883 | -0.088 | 126.609
6 | 1.174 | 0.00924 | -0.089 | 127.019
6.5 | 1.229 | 0.00972 | -0.09 | 126.449
7 | 1.283 | 0.00862 | -0.091 | 148.804
7.5 | 1.332 | 0.01214 | -0.092 | 109.694
8 | 1.374 | 0.01284 | -0.093 | 107.009
8.5 | 1.41 | 0.01382 | -0.094 | 101.987
9 | 1.438 | 0.01769 | -0.094 | 81.3
9.5 | 1.458 | 0.01592 | -0.095 | 91.636
10 | 1.469 | 0.01699 | -0.096 | 86.479
10.5 | 1.47 | 0.01808 | -0.097 | 81.312
11 | 1.427 | 0.02345 | -0.096 | 60.835
11.5 | 1.397 | 0.02543 | -0.096 | 54.912
12 | 1.355 | 0.02812 | -0.095 | 48.185
12.5 | 1.106 | 0.0853 | -0.048 | 12.963
13 | 1.067 | 0.09272 | -0.046 | 11.505
13.5 | 1.023 | 0.09917 | -0.042 | 10.312
14 | 0.976 | 0.10729 | -0.042 | 9.095
14.5 | 0.926 | 0.11507 | -0.042 | 8.05
15 | 0.875 | 0.12433 | -0.041 | 7.037
15.5 | 0.823 | 0.13399 | -0.041 | 6.142

## 44. Re 1M Mach 0.10 (2)
BIGFOIL.COM POLAR EXPORT
goe379
GOE 379 |  |  |  | Cl Max: | 0.5757 | at alpha= | 1.5 | deg
XFOIL ncrit=9 |  |  |  | L/D Max: | 76.6578 | at alpha= | 1.5 | deg
Re: | 1000000 |  |  | Cd Min: | 0.13343 | at alpha= | -11.5 | deg
Mach: | 0.1 |  |  | Cl=0 at alpha= | -4.3813 | deg
|  |  |  | @ Cl=0.1, Cd= | 0.016815
|  |  |  | @ Cl=0.4, Cd= | 0.0074037
|  |  |  | @ Cl=0.6, Cd= | 0.00751
alpha (deg) | Cl | Cd | Cm | Cl/Cd
-11.5 | -0.3768 | 0.13343 | -0.0126 | -2.824
-11 | -0.3648 | 0.12735 | -0.0142 | -2.8645
-10.5 | -0.3526 | 0.12144 | -0.0161 | -2.9035
-10 | -0.3404 | 0.11565 | -0.0179 | -2.9434
-9.5 | -0.3289 | 0.10977 | -0.0197 | -2.9963
-9 | -0.3178 | 0.1041 | -0.0213 | -3.0528
-8.5 | -0.3081 | 0.09846 | -0.0228 | -3.1292
-8 | -0.2999 | 0.09298 | -0.0239 | -3.2254
-7.5 | -0.3005 | 0.08842 | -0.0238 | -3.3986
-7 | -0.2745 | 0.08125 | -0.0322 | -3.3785
-6.5 | -0.2237 | 0.07168 | -0.0469 | -3.1208
-6 | -0.1637 | 0.06202 | -0.0613 | -2.6395
-5.5 | -0.0969 | 0.05419 | -0.0746 | -1.7882
-5 | -0.0519 | 0.04823 | -0.0793 | -1.0761
-4.5 | -0.0098 | 0.04211 | -0.0817 | -0.23272
-3 | 0.114 | 0.01359 | -0.0792 | 8.3885
-2.5 | 0.1624 | 0.01054 | -0.0771 | 15.408
-2 | 0.2119 | 0.00846 | -0.0753 | 25.0473
-1.5 | 0.2634 | 0.00783 | -0.074 | 33.6398
-1 | 0.315 | 0.0074 | -0.0727 | 42.5676
-0.5 | 0.3674 | 0.00736 | -0.0718 | 49.9185
0.5 | 0.4719 | 0.0075 | -0.07 | 62.92
1 | 0.5236 | 0.00751 | -0.0691 | 69.7204
1.5 | 0.5757 | 0.00751 | -0.0682 | 76.6578

## 45. Re 1M Mach 0.25 (1)
BIGFOIL.COM POLAR EXPORT
goe379
GOE 379 |  |  |  | Cl Max: | 1.464 | at alpha= | 9.5 | deg
JavaFoil+Calcfoil stall+Eppler ext transition |  |  |  | L/D Max: | 149.392 | at alpha= | 7 | deg
Re: | 1000000 |  |  | Cd Min: | 0.0056 | at alpha= | -2.5 | deg
Mach: | 0.25 |  |  | Cl=0 at alpha= | -4.65 | deg
|  |  |  | @ Cl=0.1, Cd= | 0.013498
|  |  |  | @ Cl=0.4, Cd= | 0.0065967
|  |  |  | @ Cl=0.6, Cd= | 0.1546
alpha (deg) | Cl | Cd | Cm | Cl/Cd
-14 | -0.045 | 0.10116 | -0.017 | -0.441
-13.5 | -0.042 | 0.09656 | -0.018 | -0.439
-13 | -0.04 | 0.09036 | -0.019 | -0.445
-12.5 | -0.038 | 0.08418 | -0.021 | -0.451
-12 | -0.057 | 0.08023 | -0.021 | -0.714
-11.5 | -0.106 | 0.07858 | -0.021 | -1.354
-11 | -0.136 | 0.07475 | -0.021 | -1.822
-10.5 | -0.16 | 0.07168 | -0.021 | -2.227
-10 | -0.178 | 0.06895 | -0.021 | -2.576
-9.5 | -0.19 | 0.08447 | -0.02 | -2.249
-9 | -0.196 | 0.07472 | -0.02 | -2.628
-8.5 | -0.196 | 0.06552 | -0.02 | -2.995
-8 | -0.189 | 0.05887 | -0.021 | -3.218
-7.5 | -0.176 | 0.0536 | -0.021 | -3.285
-7 | -0.156 | 0.04955 | -0.022 | -3.158
-6.5 | -0.131 | 0.04571 | -0.024 | -2.869
-6 | -0.101 | 0.04206 | -0.025 | -2.395
-5.5 | -0.066 | 0.03883 | -0.029 | -1.707
-5 | -0.028 | 0.03568 | -0.033 | -0.795
-4.5 | 0.012 | 0.03311 | -0.035 | 0.374
-4 | 0.055 | 0.03023 | -0.039 | 1.832
-3.5 | 0.121 | 0.00569 | -0.067 | 21.351
-3 | 0.176 | 0.00571 | -0.069 | 30.884
-2.5 | 0.232 | 0.0056 | -0.07 | 41.324
-2 | 0.287 | 0.00577 | -0.071 | 49.689
-1.5 | 0.342 | 0.00653 | -0.073 | 52.462
-1 | 0.398 | 0.00659 | -0.074 | 60.44
-0.5 | 0.455 | 0.00678 | -0.075 | 67.021
0 | 0.515 | 0.00682 | -0.077 | 75.441
0.5 | 0.571 | 0.00696 | -0.078 | 82.083
1 | 0.628 | 0.0071 | -0.079 | 88.519
1.5 | 0.686 | 0.00686 | -0.081 | 99.977
2 | 0.743 | 0.00593 | -0.082 | 125.263
2.5 | 0.801 | 0.0063 | -0.083 | 127.022
3 | 0.858 | 0.00696 | -0.084 | 123.403
3.5 | 0.916 | 0.0073 | -0.085 | 125.451
4 | 0.974 | 0.00768 | -0.087 | 126.829
4.5 | 1.032 | 0.00812 | -0.088 | 127.041
5 | 1.09 | 0.00854 | -0.089 | 127.572
5.5 | 1.148 | 0.0091 | -0.09 | 126.2
6 | 1.205 | 0.00954 | -0.091 | 126.348
6.5 | 1.261 | 0.01005 | -0.092 | 125.454
7 | 1.316 | 0.00881 | -0.093 | 149.392
7.5 | 1.364 | 0.01247 | -0.094 | 109.394
8 | 1.404 | 0.01324 | -0.095 | 106.04
8.5 | 1.435 | 0.01771 | -0.096 | 81.049
9 | 1.456 | 0.0189 | -0.097 | 77.046
9.5 | 1.464 | 0.01685 | -0.098 | 86.926
10 | 1.427 | 0.0223 | -0.097 | 63.995
10.5 | 1.394 | 0.02456 | -0.097 | 56.781
11 | 1.344 | 0.02685 | -0.097 | 50.058
11.5 | 1.075 | 0.07696 | -0.048 | 13.974
12 | 1.011 | 0.08532 | -0.042 | 11.855
12.5 | 0.937 | 0.09443 | -0.041 | 9.922
13 | 0.851 | 0.10367 | -0.041 | 8.21
13.5 | 0.756 | 0.11492 | -0.041 | 6.577
14 | 0.653 | 0.13345 | -0.041 | 4.894
14.5 | 0.544 | 0.1546 | -0.043 | 3.521

## 46. Re 1M Mach 0.25 (2)
BIGFOIL.COM POLAR EXPORT
goe379
GOE 379 |  |  |  | Cl Max: | 1.2821 | at alpha= | 11 | deg
XFOIL ncrit=9 |  |  |  | L/D Max: | 125.974 | at alpha= | 4.5 | deg
Re: | 1000000 |  |  | Cd Min: | 0.17437 | at alpha= | 16 | deg
Mach: | 0.25 |  |  | Cl=0 at alpha= | -4.4105 | deg
|  |  |  | @ Cl=0.1, Cd= | 0.02594
|  |  |  | @ Cl=0.4, Cd= | 0.0074977
|  |  |  | @ Cl=0.6, Cd= | 0.0075652
alpha (deg) | Cl | Cd | Cm | Cl/Cd
-12 | -0.3844 | 0.14104 | -0.0112 | -2.7255
-11.5 | -0.3717 | 0.13474 | -0.0129 | -2.7586
-11 | -0.3589 | 0.12869 | -0.0148 | -2.7889
-10.5 | -0.346 | 0.12266 | -0.0168 | -2.8208
-10 | -0.3333 | 0.11675 | -0.0186 | -2.8548
-9.5 | -0.3213 | 0.11078 | -0.0204 | -2.9003
-9 | -0.3097 | 0.10498 | -0.0221 | -2.9501
-8.5 | -0.2992 | 0.09923 | -0.0236 | -3.0152
-8 | -0.2896 | 0.09383 | -0.0252 | -3.0864
-7.5 | -0.288 | 0.08898 | -0.0252 | -3.2367
-7 | -0.2663 | 0.08224 | -0.032 | -3.2381
-6.5 | -0.2222 | 0.07146 | -0.0465 | -3.1094
-6 | -0.1539 | 0.06328 | -0.0619 | -2.432
-5.5 | -0.0888 | 0.05559 | -0.0753 | -1.5974
-5 | -0.0491 | 0.04979 | -0.0796 | -0.98614
-4.5 | -0.008 | 0.04363 | -0.0825 | -0.18336
-4 | 0.0367 | 0.03738 | -0.0845 | 0.98181
-3.5 | 0.079 | 0.02909 | -0.0857 | 2.7157
-3 | 0.1266 | 0.02195 | -0.0844 | 5.7677
-2.5 | 0.1674 | 0.01192 | -0.0801 | 14.0436
-2 | 0.2178 | 0.0091 | -0.0779 | 23.9341
-1.5 | 0.2707 | 0.00808 | -0.0763 | 33.5025
-1 | 0.3236 | 0.00754 | -0.0747 | 42.9178
-0.5 | 0.3773 | 0.00746 | -0.0736 | 50.5764
0 | 0.4315 | 0.00755 | -0.0726 | 57.1523
0.5 | 0.4852 | 0.00761 | -0.0717 | 63.7582
1 | 0.5386 | 0.00762 | -0.0707 | 70.6824
1.5 | 0.5924 | 0.00765 | -0.0698 | 77.4379
2 | 0.7269 | 0.00615 | -0.0881 | 118.1951
2.5 | 0.7787 | 0.00641 | -0.0869 | 121.4821
3 | 0.8301 | 0.00672 | -0.0855 | 123.5268
3.5 | 0.8814 | 0.00704 | -0.0841 | 125.1989
4 | 0.932 | 0.00742 | -0.0827 | 125.6065
4.5 | 0.9826 | 0.0078 | -0.0811 | 125.9744
5 | 1.0321 | 0.00826 | -0.0794 | 124.9516
5.5 | 1.0718 | 0.00953 | -0.0763 | 112.4659
6 | 1.0968 | 0.01211 | -0.0706 | 90.5698
6.5 | 1.1403 | 0.01305 | -0.0676 | 87.3793
7 | 1.1762 | 0.01457 | -0.0633 | 80.7275
7.5 | 1.2124 | 0.01592 | -0.0592 | 76.1558
8 | 1.2387 | 0.01778 | -0.0536 | 69.6682
8.5 | 1.2583 | 0.0198 | -0.0474 | 63.5505
9 | 1.2489 | 0.02299 | -0.0369 | 54.3236
9.5 | 1.2557 | 0.02625 | -0.0304 | 47.8362
10 | 1.2687 | 0.02966 | -0.0255 | 42.7748
10.5 | 1.2787 | 0.03414 | -0.0208 | 37.4546
11 | 1.2821 | 0.03954 | -0.0166 | 32.4254
11.5 | 1.27 | 0.04667 | -0.0132 | 27.2123
12 | 1.2474 | 0.05498 | -0.012 | 22.6883
12.5 | 1.2181 | 0.06472 | -0.0133 | 18.8211
13 | 1.1837 | 0.07623 | -0.017 | 15.528
13.5 | 1.1535 | 0.08942 | -0.0216 | 12.8998
14 | 1.1214 | 0.10334 | -0.0289 | 10.8516
14.5 | 1.0878 | 0.11915 | -0.0379 | 9.1297
15 | 1.0583 | 0.13577 | -0.0474 | 7.7948
15.5 | 1.0305 | 0.15406 | -0.0578 | 6.689
16 | 1.0082 | 0.17437 | -0.0677 | 5.782

## 47. Re 1M Mach 0.50 (1)
BIGFOIL.COM POLAR EXPORT
goe379
GOE 379 |  |  |  | Cl Max: | 1.476 | at alpha= | 7.5 | deg
JavaFoil+Calcfoil stall+Eppler ext transition |  |  |  | L/D Max: | 153.859 | at alpha= | 3.5 | deg
Re: | 1000000 |  |  | Cd Min: | 0.00591 | at alpha= | -1.5 | deg
Mach: | 0.5 |  |  | Cl=0 at alpha= | -4.6711 | deg
|  |  |  | @ Cl=0.1, Cd= | 0.031023
|  |  |  | @ Cl=0.4, Cd= | 0.0061757
|  |  |  | @ Cl=0.6, Cd= | 0.0071394
alpha (deg) | Cl | Cd | Cm | Cl/Cd
-20 | -0.659 | 0.17806 | -0.009 | -3.704
-19.5 | -0.64 | 0.17412 | -0.01 | -3.676
-19 | -0.621 | 0.166 | -0.011 | -3.739
-18.5 | -0.601 | 0.16853 | -0.012 | -3.567
-18 | -0.581 | 0.1641 | -0.013 | -3.543
-17.5 | -0.562 | 0.15699 | -0.013 | -3.578
-17 | -0.542 | 0.15403 | -0.014 | -3.518
-16.5 | -0.522 | 0.14856 | -0.015 | -3.513
-16 | -0.502 | 0.13634 | -0.016 | -3.683
-15.5 | -0.482 | 0.13091 | -0.017 | -3.681
-15 | -0.461 | 0.1271 | -0.018 | -3.631
-14.5 | -0.441 | 0.12289 | -0.019 | -3.589
-14 | -0.42 | 0.11941 | -0.02 | -3.519
-13.5 | -0.399 | 0.11369 | -0.021 | -3.513
-13 | -0.378 | 0.11037 | -0.021 | -3.427
-12.5 | -0.357 | 0.10638 | -0.022 | -3.356
-12 | -0.335 | 0.11058 | -0.022 | -3.03
-11.5 | -0.313 | 0.10295 | -0.022 | -3.039
-11 | -0.291 | 0.1008 | -0.023 | -2.889
-10.5 | -0.269 | 0.09767 | -0.023 | -2.757
-10 | -0.247 | 0.09407 | -0.024 | -2.628
-9.5 | -0.225 | 0.08867 | -0.025 | -2.537
-9 | -0.203 | 0.08609 | -0.026 | -2.353
-8.5 | -0.18 | 0.07876 | -0.027 | -2.285
-8 | -0.157 | 0.07523 | -0.025 | -2.086
-7.5 | -0.134 | 0.07219 | -0.025 | -1.856
-7 | -0.111 | 0.07041 | -0.026 | -1.575
-6.5 | -0.088 | 0.06852 | -0.027 | -1.279
-6 | -0.064 | 0.0668 | -0.027 | -0.961
-5.5 | -0.041 | 0.06527 | -0.028 | -0.622
-5 | -0.025 | 0.04475 | -0.026 | -0.551
-4.5 | 0.013 | 0.03738 | -0.03 | 0.338
-4 | 0.059 | 0.03336 | -0.038 | 1.776
-3.5 | 0.109 | 0.03051 | -0.042 | 3.574
-3 | 0.16 | 0.02829 | -0.045 | 5.672
-2.5 | 0.217 | 0.02241 | -0.056 | 9.705
-2 | 0.32 | 0.00594 | -0.08 | 53.822
-1.5 | 0.382 | 0.00591 | -0.081 | 64.659
-1 | 0.445 | 0.00684 | -0.083 | 65.087
-0.5 | 0.508 | 0.00702 | -0.084 | 72.304
0 | 0.575 | 0.00706 | -0.086 | 81.424
0.5 | 0.638 | 0.00726 | -0.087 | 87.942
1 | 0.702 | 0.00748 | -0.089 | 93.794
1.5 | 0.766 | 0.00735 | -0.09 | 104.165
2 | 0.83 | 0.00813 | -0.092 | 102.122
2.5 | 0.894 | 0.00719 | -0.093 | 124.387
3 | 0.958 | 0.00626 | -0.094 | 153.152
3.5 | 1.022 | 0.00664 | -0.095 | 153.859
4 | 1.086 | 0.00731 | -0.097 | 148.614
4.5 | 1.15 | 0.00926 | -0.098 | 124.175
5 | 1.214 | 0.00995 | -0.099 | 121.993
5.5 | 1.278 | 0.01055 | -0.101 | 121.155
6 | 1.341 | 0.0112 | -0.102 | 119.752
6.5 | 1.4 | 0.011 | -0.103 | 127.28
7 | 1.456 | 0.01781 | -0.104 | 81.772
7.5 | 1.476 | 0.01925 | -0.104 | 76.677
8 | 1.457 | 0.0222 | -0.103 | 65.616
8.5 | 1.374 | 0.02577 | -0.103 | 53.3
9 | 0.707 | 0.07981 | -0.041 | 8.852
9.5 | 0.734 | 0.08301 | -0.042 | 8.844
10 | 0.762 | 0.08615 | -0.044 | 8.844
10.5 | 0.79 | 0.09183 | -0.049 | 8.608
11 | 0.82 | 0.09703 | -0.053 | 8.447
11.5 | 0.846 | 0.10681 | -0.05 | 7.92
12 | 0.874 | 0.11113 | -0.05 | 7.862
12.5 | 0.902 | 0.11614 | -0.052 | 7.767

## 48. Re 1M Mach 0.50 (2)
BIGFOIL.COM POLAR EXPORT
goe379
GOE 379 |  |  |  | Cl Max: | 1.265 | at alpha= | 7.5 | deg
XFOIL ncrit=9 |  |  |  | L/D Max: | 360.789 | at alpha= | -0.5 | deg
Re: | 1000000 |  |  | Cd Min: | 0.26269 | at alpha= | -20 | deg
Mach: | 0.5 |  |  | Cl=0 at alpha= | -4.5886 | deg
|  |  |  | @ Cl=0.1, Cd= | 0.035054
|  |  |  | @ Cl=0.4, Cd= | 0.0011799
|  |  |  | @ Cl=0.6, Cd= | 0.0081761
alpha (deg) | Cl | Cd | Cm | Cl/Cd
-20 | -0.6878 | 0.26269 | 0.0425 | -2.6183
-19.5 | -0.6665 | 0.25528 | 0.0381 | -2.6109
-19 | -0.645 | 0.24788 | 0.0337 | -2.6021
-18.5 | -0.6237 | 0.24049 | 0.0295 | -2.5935
-18 | -0.6023 | 0.23305 | 0.0253 | -2.5844
-17.5 | -0.5811 | 0.22575 | 0.0213 | -2.5741
-17 | -0.56 | 0.21829 | 0.0174 | -2.5654
-16.5 | -0.5383 | 0.21079 | 0.0136 | -2.5537
-16 | -0.5171 | 0.20345 | 0.0098 | -2.5417
-15.5 | -0.4968 | 0.19622 | 0.0061 | -2.5319
-15 | -0.4772 | 0.18905 | 0.0024 | -2.5242
-13.5 | -0.4228 | 0.16707 | -0.0062 | -2.5307
-13 | -0.4056 | 0.16036 | -0.0088 | -2.5293
-12.5 | -0.3887 | 0.15356 | -0.0113 | -2.5313
-12 | -0.372 | 0.14691 | -0.0137 | -2.5322
-11.5 | -0.3558 | 0.14031 | -0.0161 | -2.5358
-11 | -0.34 | 0.13372 | -0.0183 | -2.5426
-10.5 | -0.3246 | 0.12726 | -0.0204 | -2.5507
-10 | -0.3095 | 0.12089 | -0.0224 | -2.5602
-9.5 | -0.2947 | 0.11455 | -0.0242 | -2.5727
-9 | -0.2797 | 0.10858 | -0.0264 | -2.576
-8.5 | -0.2675 | 0.10271 | -0.0281 | -2.6044
-8 | -0.2577 | 0.09705 | -0.0294 | -2.6553
-7.5 | -0.2516 | 0.09174 | -0.0294 | -2.7425
-7 | -0.2153 | 0.08378 | -0.0387 | -2.5698
-6.5 | -0.169 | 0.07496 | -0.0497 | -2.2545
-6 | -0.0868 | 0.06573 | -0.0732 | -1.3206
-5.5 | -0.0588 | 0.06022 | -0.078 | -0.97642
-5 | -0.0302 | 0.05452 | -0.0816 | -0.55393
-4.5 | 0.0065 | 0.0485 | -0.0853 | 0.13402
-4 | 0.0444 | 0.04124 | -0.0892 | 1.0766
-3.5 | 0.0908 | 0.03601 | -0.0912 | 2.5215
-3 | 0.1446 | 0.03042 | -0.093 | 4.7535
-2.5 | 0.1849 | 0.0078 | -0.086 | 23.7051
-2 | 0.2396 | 0.00488 | -0.0854 | 49.0984
-1.5 | 0.2923 | 0.00193 | -0.0832 | 151.4508
-1 | 0.3518 | 0.00135 | -0.0811 | 260.5926
-0.5 | 0.4113 | 0.00114 | -0.0791 | 360.7895
0 | 0.4831 | 0.0081 | -0.0802 | 59.642
0.5 | 0.5441 | 0.00813 | -0.0788 | 66.925
1 | 0.6048 | 0.00818 | -0.0773 | 73.9364
1.5 | 0.6652 | 0.00825 | -0.0759 | 80.6303
2 | 0.7246 | 0.00837 | -0.0744 | 86.5711
4 | 1.0491 | 0.00835 | -0.087 | 125.6407
4.5 | 1.1065 | 0.00882 | -0.0843 | 125.4535
5 | 1.1603 | 0.00954 | -0.0809 | 121.6247
5.5 | 1.1728 | 0.01272 | -0.0717 | 92.2013
6 | 1.2186 | 0.01384 | -0.0665 | 88.0491
6.5 | 1.2529 | 0.01549 | -0.0594 | 80.8844
7 | 1.2587 | 0.01791 | -0.0484 | 70.2792
7.5 | 1.265 | 0.02058 | -0.0391 | 61.4674
8 | 1.2594 | 0.02495 | -0.0318 | 50.477
8.5 | 1.2536 | 0.03059 | -0.0274 | 40.9807
9 | 1.2471 | 0.03704 | -0.0243 | 33.669
9.5 | 1.2438 | 0.04371 | -0.0221 | 28.4557
10 | 1.2333 | 0.05149 | -0.021 | 23.9522
10.5 | 1.2167 | 0.06055 | -0.0217 | 20.0941
11 | 1.1951 | 0.07091 | -0.0242 | 16.8538
11.5 | 1.1687 | 0.08268 | -0.0285 | 14.1352
12 | 1.1413 | 0.09533 | -0.0339 | 11.9721
12.5 | 1.1137 | 0.10875 | -0.04 | 10.2409

## 49. Re 2M Mach 0.00 (1)
BIGFOIL.COM POLAR EXPORT
goe379
GOE 379 |  |  |  | Cl Max: | 1.473 | at alpha= | 10.5 | deg
JavaFoil+Calcfoil stall+Eppler ext transition |  |  |  | L/D Max: | 169.029 | at alpha= | 3.5 | deg
Re: | 2000000 |  |  | Cd Min: | 0.00505 | at alpha= | 3 | deg
Mach: | 0 |  |  | Cl=0 at alpha= | -4.65 | deg
|  |  |  | @ Cl=0.1, Cd= | 0.0051835
|  |  |  | @ Cl=0.4, Cd= | 0.0055007
|  |  |  | @ Cl=0.6, Cd= | 0.0062741
alpha (deg) | Cl | Cd | Cm | Cl/Cd
-16 | -0.2 | 0.11675 | -0.014 | -1.717
-15.5 | -0.21 | 0.11139 | -0.015 | -1.881
-15 | -0.219 | 0.10638 | -0.016 | -2.054
-14.5 | -0.227 | 0.1019 | -0.016 | -2.231
-14 | -0.236 | 0.09684 | -0.017 | -2.437
-13.5 | -0.244 | 0.09155 | -0.018 | -2.667
-13 | -0.251 | 0.08789 | -0.018 | -2.861
-12.5 | -0.258 | 0.08341 | -0.019 | -3.09
-12 | -0.263 | 0.0803 | -0.019 | -3.273
-11.5 | -0.266 | 0.07616 | -0.02 | -3.495
-11 | -0.267 | 0.07214 | -0.02 | -3.705
-10.5 | -0.266 | 0.06907 | -0.02 | -3.852
-10 | -0.262 | 0.06881 | -0.019 | -3.805
-9.5 | -0.255 | 0.06347 | -0.02 | -4.012
-9 | -0.244 | 0.05944 | -0.02 | -4.104
-8.5 | -0.23 | 0.05572 | -0.021 | -4.12
-8 | -0.211 | 0.05166 | -0.022 | -4.09
-7.5 | -0.189 | 0.04822 | -0.024 | -3.925
-7 | -0.164 | 0.04478 | -0.026 | -3.653
-6.5 | -0.134 | 0.04149 | -0.029 | -3.239
-6 | -0.102 | 0.0381 | -0.031 | -2.671
-5.5 | -0.066 | 0.03562 | -0.033 | -1.856
-5 | -0.028 | 0.03271 | -0.036 | -0.858
-4.5 | 0.012 | 0.03007 | -0.038 | 0.406
-4 | 0.066 | 0.00519 | -0.064 | 12.674
-3.5 | 0.118 | 0.00518 | -0.065 | 22.769
-3 | 0.171 | 0.00529 | -0.066 | 32.331
-2.5 | 0.224 | 0.00526 | -0.068 | 42.653
-2 | 0.278 | 0.00537 | -0.069 | 51.745
-1.5 | 0.332 | 0.00533 | -0.071 | 62.236
-1 | 0.386 | 0.00534 | -0.072 | 72.353
-0.5 | 0.44 | 0.00596 | -0.073 | 73.888
0 | 0.498 | 0.00541 | -0.074 | 92.07
0.5 | 0.553 | 0.00546 | -0.076 | 101.323
1 | 0.609 | 0.00643 | -0.077 | 94.708
1.5 | 0.664 | 0.00658 | -0.078 | 100.96
2 | 0.72 | 0.00528 | -0.079 | 136.257
2.5 | 0.775 | 0.00565 | -0.08 | 137.336
3 | 0.831 | 0.00505 | -0.081 | 164.713
3.5 | 0.887 | 0.00525 | -0.083 | 169.029
4 | 0.943 | 0.0066 | -0.084 | 142.878
4.5 | 1 | 0.00694 | -0.085 | 144.112
5 | 1.056 | 0.00724 | -0.086 | 145.895
5.5 | 1.112 | 0.00768 | -0.087 | 144.915
6 | 1.168 | 0.00806 | -0.088 | 144.926
6.5 | 1.223 | 0.00845 | -0.089 | 144.677
7 | 1.277 | 0.00821 | -0.09 | 155.528
7.5 | 1.326 | 0.01257 | -0.091 | 105.475
8 | 1.368 | 0.01114 | -0.092 | 122.748
8.5 | 1.405 | 0.01201 | -0.093 | 116.906
9 | 1.434 | 0.01535 | -0.094 | 93.411
9.5 | 1.456 | 0.01361 | -0.095 | 106.962
10 | 1.469 | 0.01463 | -0.096 | 100.411
10.5 | 1.473 | 0.01558 | -0.097 | 94.548
11 | 1.468 | 0.01663 | -0.097 | 88.272
11.5 | 1.453 | 0.01754 | -0.098 | 82.824
12 | 1.395 | 0.02307 | -0.097 | 60.441
12.5 | 1.348 | 0.02597 | -0.096 | 51.921
13 | 1.297 | 0.02907 | -0.096 | 44.597
13.5 | 1.238 | 0.03286 | -0.095 | 37.663
14 | 1.105 | 0.06031 | -0.084 | 18.317
14.5 | 0.97 | 0.10567 | -0.048 | 9.184
15 | 0.924 | 0.11388 | -0.046 | 8.109
15.5 | 0.876 | 0.12203 | -0.043 | 7.177

## 50. Re 2M Mach 0.00 (2)
BIGFOIL.COM POLAR EXPORT
goe379
GOE 379 |  |  |  | Cl Max: | 1.4351 | at alpha= | 12 | deg
XFOIL ncrit=9 |  |  |  | L/D Max: | 146.377 | at alpha= | 4.5 | deg
Re: | 2000000 |  |  | Cd Min: | 0.15155 | at alpha= | 17 | deg
Mach: | 0 |  |  | Cl=0 at alpha= | -99 | deg
|  |  |  | @ Cl=0.1, Cd= | 0.00652
|  |  |  | @ Cl=0.4, Cd= | 0.00652
|  |  |  | @ Cl=0.6, Cd= | 0.006711
alpha (deg) | Cl | Cd | Cm | Cl/Cd
0 | 0.4138 | 0.00652 | -0.0697 | 63.4663
0.5 | 0.4671 | 0.00659 | -0.0692 | 70.8801
1 | 0.5201 | 0.00664 | -0.0686 | 78.3283
1.5 | 0.5727 | 0.00669 | -0.068 | 85.6054
2 | 0.6246 | 0.00673 | -0.0673 | 92.8083
2.5 | 0.73 | 0.00545 | -0.0797 | 133.945
3 | 0.8132 | 0.0057 | -0.0862 | 142.6667
3.5 | 0.8628 | 0.00599 | -0.0851 | 144.0401
4 | 0.9124 | 0.00627 | -0.084 | 145.5183
4.5 | 0.9617 | 0.00657 | -0.0828 | 146.3775
5 | 1.0053 | 0.00736 | -0.0808 | 136.5897
5.5 | 1.036 | 0.00937 | -0.0766 | 110.5656
6 | 1.0785 | 0.01029 | -0.0741 | 104.8105
6.5 | 1.1245 | 0.01079 | -0.0725 | 104.2169
7 | 1.1685 | 0.01146 | -0.0704 | 101.9634
7.5 | 1.2082 | 0.0125 | -0.0676 | 96.656
8 | 1.2514 | 0.01314 | -0.0656 | 95.2359
8.5 | 1.291 | 0.01405 | -0.063 | 91.8861
9 | 1.326 | 0.01522 | -0.0597 | 87.1222
9.5 | 1.3392 | 0.01784 | -0.0527 | 75.0673
10 | 1.3618 | 0.01956 | -0.0476 | 69.6217
10.5 | 1.3732 | 0.02135 | -0.0407 | 64.3185
11 | 1.4002 | 0.02238 | -0.037 | 62.5648
11.5 | 1.42 | 0.02406 | -0.0329 | 59.0191
12 | 1.4351 | 0.02633 | -0.0292 | 54.5044
12.5 | 1.4228 | 0.03143 | -0.0241 | 45.2689
13 | 1.432 | 0.03504 | -0.0222 | 40.8676
13.5 | 1.4214 | 0.04119 | -0.0201 | 34.5084
14 | 1.4263 | 0.04603 | -0.0201 | 30.9863
14.5 | 1.3965 | 0.05555 | -0.02 | 25.1395
15 | 1.3908 | 0.06277 | -0.0221 | 22.1571
15.5 | 1.3559 | 0.07463 | -0.0248 | 18.1683
16 | 1.3347 | 0.08536 | -0.0288 | 15.6361
16.5 | 1.2822 | 0.1022 | -0.0351 | 12.546
17 | 1.1026 | 0.15155 | -0.0577 | 7.2755

## 51. Re 2M Mach 0.10 (1)
BIGFOIL.COM POLAR EXPORT
goe379
GOE 379 |  |  |  | Cl Max: | 1.47 | at alpha= | 10.5 | deg
JavaFoil+Calcfoil stall+Eppler ext transition |  |  |  | L/D Max: | 170.887 | at alpha= | 3.5 | deg
Re: | 2000000 |  |  | Cd Min: | 0.00506 | at alpha= | 0 | deg
Mach: | 0.1 |  |  | Cl=0 at alpha= | -4.65 | deg
|  |  |  | @ Cl=0.1, Cd= | 0.0052365
|  |  |  | @ Cl=0.4, Cd= | 0.005484
|  |  |  | @ Cl=0.6, Cd= | 0.0061993
alpha (deg) | Cl | Cd | Cm | Cl/Cd
-15.5 | -0.18 | 0.11155 | -0.015 | -1.615
-15 | -0.191 | 0.10594 | -0.016 | -1.799
-14.5 | -0.201 | 0.10176 | -0.017 | -1.974
-14 | -0.211 | 0.09702 | -0.017 | -2.176
-13.5 | -0.221 | 0.09206 | -0.018 | -2.402
-13 | -0.23 | 0.08801 | -0.018 | -2.617
-12.5 | -0.239 | 0.08401 | -0.019 | -2.841
-12 | -0.246 | 0.08004 | -0.019 | -3.071
-11.5 | -0.251 | 0.07594 | -0.02 | -3.31
-11 | -0.255 | 0.07168 | -0.02 | -3.554
-10.5 | -0.256 | 0.06828 | -0.02 | -3.743
-10 | -0.253 | 0.06571 | -0.02 | -3.858
-9.5 | -0.248 | 0.06522 | -0.02 | -3.804
-9 | -0.239 | 0.05978 | -0.02 | -4
-8.5 | -0.226 | 0.05585 | -0.021 | -4.049
-8 | -0.209 | 0.05197 | -0.022 | -4.023
-7.5 | -0.188 | 0.04861 | -0.023 | -3.865
-7 | -0.163 | 0.04509 | -0.026 | -3.613
-6.5 | -0.134 | 0.04173 | -0.029 | -3.215
-6 | -0.102 | 0.03834 | -0.031 | -2.655
-5.5 | -0.066 | 0.03578 | -0.033 | -1.851
-5 | -0.028 | 0.03292 | -0.036 | -0.855
-4.5 | 0.012 | 0.02997 | -0.039 | 0.409
-4 | 0.066 | 0.00523 | -0.064 | 12.612
-3.5 | 0.118 | 0.00524 | -0.065 | 22.589
-3 | 0.172 | 0.00529 | -0.067 | 32.488
-2.5 | 0.226 | 0.00532 | -0.068 | 42.439
-2 | 0.279 | 0.00529 | -0.07 | 52.816
-1.5 | 0.334 | 0.00529 | -0.071 | 63.098
-1 | 0.388 | 0.00534 | -0.072 | 72.657
-0.5 | 0.443 | 0.006 | -0.073 | 73.775
0 | 0.501 | 0.00506 | -0.075 | 98.897
0.5 | 0.556 | 0.0055 | -0.076 | 101.057
1 | 0.612 | 0.00639 | -0.077 | 95.784
1.5 | 0.667 | 0.00659 | -0.079 | 101.336
2 | 0.723 | 0.0053 | -0.08 | 136.382
2.5 | 0.779 | 0.00569 | -0.081 | 136.86
3 | 0.835 | 0.00506 | -0.082 | 165.038
3.5 | 0.892 | 0.00522 | -0.083 | 170.887
4 | 0.948 | 0.00668 | -0.084 | 141.888
4.5 | 1.005 | 0.007 | -0.085 | 143.623
5 | 1.061 | 0.00733 | -0.086 | 144.789
5.5 | 1.118 | 0.00774 | -0.088 | 144.379
6 | 1.174 | 0.00808 | -0.089 | 145.274
6.5 | 1.229 | 0.00848 | -0.09 | 144.962
7 | 1.283 | 0.00823 | -0.091 | 155.855
7.5 | 1.332 | 0.01276 | -0.092 | 104.329
8 | 1.374 | 0.01123 | -0.093 | 122.307
8.5 | 1.41 | 0.01211 | -0.094 | 116.395
9 | 1.438 | 0.01299 | -0.094 | 110.7
9.5 | 1.458 | 0.01391 | -0.095 | 104.857
10 | 1.469 | 0.01479 | -0.096 | 99.33
10.5 | 1.47 | 0.01578 | -0.097 | 93.166
11 | 1.461 | 0.01688 | -0.098 | 86.552
11.5 | 1.441 | 0.01787 | -0.099 | 80.641
12 | 1.375 | 0.02361 | -0.097 | 58.225
12.5 | 1.321 | 0.02701 | -0.096 | 48.888
13 | 1.261 | 0.03062 | -0.095 | 41.174
13.5 | 1.184 | 0.03744 | -0.093 | 31.619
14 | 0.979 | 0.10032 | -0.049 | 9.758
14.5 | 0.928 | 0.10854 | -0.046 | 8.549
15 | 0.875 | 0.11621 | -0.043 | 7.534
15.5 | 0.823 | 0.12376 | -0.043 | 6.654

## 52. Re 2M Mach 0.10 (2)
BIGFOIL.COM POLAR EXPORT
goe379
GOE 379 |  |  |  | Cl Max: | 1.4152 | at alpha= | 12 | deg
XFOIL ncrit=9 |  |  |  | L/D Max: | 146.293 | at alpha= | 4.5 | deg
Re: | 2000000 |  |  | Cd Min: | 0.1595 | at alpha= | 17 | deg
Mach: | 0.1 |  |  | Cl=0 at alpha= | -3.9829 | deg
|  |  |  | @ Cl=0.1, Cd= | 0.009124
|  |  |  | @ Cl=0.4, Cd= | 0.006531
|  |  |  | @ Cl=0.6, Cd= | 0.0067332
alpha (deg) | Cl | Cd | Cm | Cl/Cd
-6.5 | -0.1511 | 0.06434 | -0.0682 | -2.3485
-6 | -0.1269 | 0.05902 | -0.0711 | -2.1501
-5.5 | -0.0954 | 0.05324 | -0.0746 | -1.7919
-5 | -0.0579 | 0.04686 | -0.0782 | -1.2356
-4 | -0.0018 | 0.01042 | -0.0781 | -0.17274
-3.5 | 0.0509 | 0.00976 | -0.0772 | 5.2152
-3 | 0.1034 | 0.00908 | -0.0763 | 11.3877
-2.5 | 0.1538 | 0.00761 | -0.0748 | 20.2102
-2 | 0.2055 | 0.00698 | -0.0736 | 29.4413
-1.5 | 0.2581 | 0.00681 | -0.0726 | 37.9001
-1 | 0.3102 | 0.00654 | -0.0715 | 47.4312
-0.5 | 0.3628 | 0.00651 | -0.0707 | 55.7296
0 | 0.416 | 0.00654 | -0.0701 | 63.6086
0.5 | 0.4697 | 0.0066 | -0.0695 | 71.1667
1 | 0.5229 | 0.00665 | -0.0689 | 78.6316
1.5 | 0.5758 | 0.00671 | -0.0683 | 85.8122
2 | 0.628 | 0.00676 | -0.0676 | 92.8994
2.5 | 0.7325 | 0.00548 | -0.0796 | 133.6679
3 | 0.8175 | 0.00573 | -0.0865 | 142.6702
3.5 | 0.8675 | 0.00601 | -0.0854 | 144.3428
4 | 0.9175 | 0.0063 | -0.0842 | 145.6349
4.5 | 0.967 | 0.00661 | -0.0831 | 146.2935
5 | 1.0103 | 0.00745 | -0.0809 | 135.6107
5.5 | 1.0392 | 0.00965 | -0.0762 | 107.6891
6 | 1.0842 | 0.01036 | -0.0741 | 104.6525
6.5 | 1.1305 | 0.01086 | -0.0724 | 104.0976
7 | 1.1745 | 0.01156 | -0.0702 | 101.6003
7.5 | 1.2144 | 0.0126 | -0.0673 | 96.381
8 | 1.2572 | 0.0133 | -0.0651 | 94.5263
8.5 | 1.2961 | 0.01428 | -0.0623 | 90.7633
9 | 1.3297 | 0.01556 | -0.0585 | 85.4563
9.5 | 1.3337 | 0.01873 | -0.05 | 71.2066
10 | 1.3623 | 0.01992 | -0.0458 | 68.3886
10.5 | 1.3701 | 0.0219 | -0.0384 | 62.5616
11 | 1.3933 | 0.02332 | -0.0343 | 59.747
11.5 | 1.4071 | 0.02564 | -0.0299 | 54.8791
12 | 1.4152 | 0.02878 | -0.026 | 49.173
12.5 | 1.399 | 0.03488 | -0.0213 | 40.1089
13 | 1.3941 | 0.04037 | -0.019 | 34.5331
13.5 | 1.3881 | 0.0464 | -0.018 | 29.9159
14 | 1.3847 | 0.05255 | -0.0186 | 26.3501
14.5 | 1.3259 | 0.06688 | -0.019 | 19.8251
15 | 1.3381 | 0.0721 | -0.0229 | 18.5589
15.5 | 1.1868 | 0.10639 | -0.0329 | 11.1552
16 | 1.1609 | 0.1204 | -0.0406 | 9.642
16.5 | 1.109 | 0.1423 | -0.0527 | 7.7934
17 | 1.0832 | 0.1595 | -0.0624 | 6.7912

## 53. Re 2M Mach 0.25 (1)
BIGFOIL.COM POLAR EXPORT
goe379
GOE 379 |  |  |  | Cl Max: | 1.464 | at alpha= | 9.5 | deg
JavaFoil+Calcfoil stall+Eppler ext transition |  |  |  | L/D Max: | 173.822 | at alpha= | 3.5 | deg
Re: | 2000000 |  |  | Cd Min: | 0.00471 | at alpha= | 2.5 | deg
Mach: | 0.25 |  |  | Cl=0 at alpha= | -4.65 | deg
|  |  |  | @ Cl=0.1, Cd= | 0.012054
|  |  |  | @ Cl=0.4, Cd= | 0.0053229
|  |  |  | @ Cl=0.6, Cd= | 0.1134
alpha (deg) | Cl | Cd | Cm | Cl/Cd
-14 | -0.045 | 0.09669 | -0.018 | -0.463
-13.5 | -0.043 | 0.09018 | -0.019 | -0.471
-13 | -0.04 | 0.0854 | -0.02 | -0.471
-12.5 | -0.038 | 0.08072 | -0.021 | -0.471
-12 | -0.057 | 0.07659 | -0.022 | -0.749
-11.5 | -0.107 | 0.07399 | -0.022 | -1.441
-11 | -0.137 | 0.07068 | -0.023 | -1.931
-10.5 | -0.16 | 0.0672 | -0.023 | -2.382
-10 | -0.178 | 0.0644 | -0.023 | -2.765
-9.5 | -0.19 | 0.06143 | -0.023 | -3.1
-9 | -0.197 | 0.05906 | -0.023 | -3.33
-8.5 | -0.196 | 0.06103 | -0.022 | -3.218
-8 | -0.19 | 0.05597 | -0.022 | -3.388
-7.5 | -0.176 | 0.05096 | -0.023 | -3.458
-7 | -0.157 | 0.04708 | -0.024 | -3.326
-6.5 | -0.131 | 0.04355 | -0.026 | -3.016
-6 | -0.101 | 0.03974 | -0.03 | -2.546
-5.5 | -0.067 | 0.03645 | -0.033 | -1.828
-5 | -0.028 | 0.034 | -0.035 | -0.837
-4.5 | 0.012 | 0.03107 | -0.038 | 0.401
-4 | 0.056 | 0.02631 | -0.044 | 2.139
-3.5 | 0.121 | 0.00525 | -0.067 | 23.125
-3 | 0.176 | 0.00535 | -0.069 | 32.965
-2.5 | 0.232 | 0.00527 | -0.07 | 43.972
-2 | 0.287 | 0.00527 | -0.071 | 54.412
-1.5 | 0.343 | 0.00526 | -0.073 | 65.102
-1 | 0.399 | 0.00531 | -0.074 | 75.084
-0.5 | 0.455 | 0.00603 | -0.075 | 75.357
0 | 0.515 | 0.00496 | -0.077 | 103.758
0.5 | 0.571 | 0.00506 | -0.078 | 112.871
1 | 0.628 | 0.00647 | -0.079 | 97.07
1.5 | 0.686 | 0.00629 | -0.081 | 108.935
2 | 0.743 | 0.00543 | -0.082 | 136.844
2.5 | 0.801 | 0.00471 | -0.083 | 169.942
3 | 0.858 | 0.00514 | -0.084 | 167.142
3.5 | 0.916 | 0.00527 | -0.085 | 173.822
4 | 0.974 | 0.00684 | -0.087 | 142.333
4.5 | 1.032 | 0.00717 | -0.088 | 143.862
5 | 1.09 | 0.00753 | -0.089 | 144.769
5.5 | 1.148 | 0.00797 | -0.09 | 144.001
6 | 1.205 | 0.00833 | -0.091 | 144.631
6.5 | 1.261 | 0.00881 | -0.092 | 143.173
7 | 1.316 | 0.00844 | -0.093 | 155.966
7.5 | 1.364 | 0.01338 | -0.094 | 101.996
8 | 1.404 | 0.01157 | -0.095 | 121.394
8.5 | 1.435 | 0.01543 | -0.096 | 93.014
9 | 1.456 | 0.0135 | -0.097 | 107.889
9.5 | 1.464 | 0.01469 | -0.098 | 99.711
10 | 1.458 | 0.0158 | -0.099 | 92.256
10.5 | 1.435 | 0.017 | -0.1 | 84.436
11 | 1.361 | 0.02277 | -0.098 | 59.761
11.5 | 1.292 | 0.02513 | -0.098 | 51.406
12 | 1.197 | 0.02958 | -0.097 | 40.484
12.5 | 0.938 | 0.08844 | -0.045 | 10.611
13 | 0.852 | 0.09645 | -0.043 | 8.83
13.5 | 0.756 | 0.10685 | -0.042 | 7.078
14 | 0.653 | 0.11972 | -0.043 | 5.458
14.5 | 0.545 | 0.1134 | -0.046 | 4.807

## 54. Re 2M Mach 0.25 (2)
BIGFOIL.COM POLAR EXPORT
goe379
GOE 379 |  |  |  | Cl Max: | 0.6466 | at alpha= | 2 | deg
XFOIL ncrit=9 |  |  |  | L/D Max: | 93.5745 | at alpha= | 2 | deg
Re: | 2000000 |  |  | Cd Min: | 0.06564 | at alpha= | -6.5 | deg
Mach: | 0.25 |  |  | Cl=0 at alpha= | -4.306 | deg
|  |  |  | @ Cl=0.1, Cd= | 0.010231
|  |  |  | @ Cl=0.4, Cd= | 0.0065896
|  |  |  | @ Cl=0.6, Cd= | 0.0068322
alpha (deg) | Cl | Cd | Cm | Cl/Cd
-6.5 | -0.1424 | 0.06564 | -0.0681 | -2.1694
-6 | -0.1207 | 0.06048 | -0.071 | -1.9957
-5.5 | -0.0918 | 0.05473 | -0.0746 | -1.6773
-5 | -0.0558 | 0.04845 | -0.0784 | -1.1517
-4.5 | -0.0137 | 0.04192 | -0.0819 | -0.32681
-3.5 | 0.0569 | 0.01296 | -0.0815 | 4.3904
-3 | 0.1057 | 0.00987 | -0.0793 | 10.7092
-2.5 | 0.1584 | 0.0084 | -0.0777 | 18.8571
-1.5 | 0.2649 | 0.00694 | -0.0748 | 38.17
-1 | 0.3188 | 0.00666 | -0.0736 | 47.8679
-0.5 | 0.373 | 0.00657 | -0.0726 | 56.7732
0 | 0.4282 | 0.00661 | -0.0719 | 64.7806
0.5 | 0.4835 | 0.0067 | -0.0713 | 72.1642
1 | 0.5382 | 0.00674 | -0.0706 | 79.8516
1.5 | 0.5927 | 0.00682 | -0.0698 | 86.9062
2 | 0.6466 | 0.00691 | -0.069 | 93.5745

## 55. Re 2M Mach 0.50 (1)
BIGFOIL.COM POLAR EXPORT
goe379
GOE 379 |  |  |  | Cl Max: | 1.495 | at alpha= | 8 | deg
JavaFoil+Calcfoil stall+Eppler ext transition |  |  |  | L/D Max: | 174.141 | at alpha= | 3.5 | deg
Re: | 2000000 |  |  | Cd Min: | 0.00506 | at alpha= | 0 | deg
Mach: | 0.5 |  |  | Cl=0 at alpha= | -4.6711 | deg
|  |  |  | @ Cl=0.1, Cd= | 0.029326
|  |  |  | @ Cl=0.4, Cd= | 0.0055629
|  |  |  | @ Cl=0.6, Cd= | 0.0055163
alpha (deg) | Cl | Cd | Cm | Cl/Cd
-20 | -0.661 | 0.16502 | -0.01 | -4.007
-19.5 | -0.641 | 0.1593 | -0.011 | -4.026
-19 | -0.622 | 0.15252 | -0.011 | -4.076
-18.5 | -0.602 | 0.1551 | -0.012 | -3.882
-18 | -0.582 | 0.14875 | -0.013 | -3.915
-17.5 | -0.563 | 0.14445 | -0.014 | -3.895
-17 | -0.543 | 0.13982 | -0.015 | -3.881
-16.5 | -0.523 | 0.13662 | -0.016 | -3.825
-16 | -0.503 | 0.12427 | -0.017 | -4.045
-15.5 | -0.482 | 0.1199 | -0.017 | -4.023
-15 | -0.462 | 0.11524 | -0.018 | -4.008
-14.5 | -0.441 | 0.11099 | -0.019 | -3.977
-14 | -0.421 | 0.10759 | -0.02 | -3.909
-13.5 | -0.4 | 0.10338 | -0.021 | -3.865
-13 | -0.378 | 0.09942 | -0.022 | -3.806
-12.5 | -0.357 | 0.09607 | -0.023 | -3.717
-12 | -0.336 | 0.09694 | -0.024 | -3.463
-11.5 | -0.313 | 0.09351 | -0.023 | -3.349
-11 | -0.291 | 0.09047 | -0.023 | -3.222
-10.5 | -0.27 | 0.08738 | -0.024 | -3.085
-10 | -0.247 | 0.08358 | -0.025 | -2.961
-9.5 | -0.225 | 0.0798 | -0.026 | -2.822
-9 | -0.203 | 0.07574 | -0.027 | -2.677
-8.5 | -0.18 | 0.07248 | -0.027 | -2.484
-8 | -0.157 | 0.06737 | -0.027 | -2.332
-7.5 | -0.134 | 0.05871 | -0.028 | -2.285
-7 | -0.111 | 0.05294 | -0.028 | -2.097
-6.5 | -0.088 | 0.0483 | -0.029 | -1.817
-6 | -0.064 | 0.04437 | -0.03 | -1.449
-5.5 | -0.041 | 0.04103 | -0.031 | -0.991
-5 | -0.025 | 0.04168 | -0.028 | -0.592
-4.5 | 0.013 | 0.03545 | -0.035 | 0.358
-4 | 0.059 | 0.03177 | -0.041 | 1.871
-3.5 | 0.11 | 0.02873 | -0.045 | 3.821
-3 | 0.196 | 0.00538 | -0.077 | 36.387
-2.5 | 0.258 | 0.00533 | -0.078 | 48.423
-2 | 0.32 | 0.00535 | -0.08 | 59.841
-1.5 | 0.382 | 0.00536 | -0.081 | 71.332
-1 | 0.445 | 0.00607 | -0.083 | 73.336
-0.5 | 0.508 | 0.00542 | -0.084 | 93.788
0 | 0.575 | 0.00506 | -0.086 | 113.673
0.5 | 0.638 | 0.00621 | -0.087 | 102.829
1 | 0.702 | 0.00687 | -0.089 | 102.14
1.5 | 0.766 | 0.00681 | -0.09 | 112.456
2 | 0.83 | 0.00632 | -0.092 | 131.234
2.5 | 0.894 | 0.0052 | -0.093 | 171.782
3 | 0.958 | 0.00551 | -0.094 | 173.97
3.5 | 1.022 | 0.00587 | -0.095 | 174.141
4 | 1.086 | 0.00777 | -0.097 | 139.768
4.5 | 1.15 | 0.00813 | -0.098 | 141.493
5 | 1.214 | 0.00872 | -0.099 | 139.257
5.5 | 1.278 | 0.00922 | -0.101 | 138.607
6 | 1.341 | 0.01089 | -0.102 | 123.158
6.5 | 1.4 | 0.00957 | -0.103 | 146.233
7 | 1.456 | 0.01284 | -0.104 | 113.438
7.5 | 1.493 | 0.01372 | -0.105 | 108.843
8 | 1.495 | 0.01918 | -0.106 | 77.938
8.5 | 1.386 | 0.02213 | -0.104 | 62.645
9 | 0.707 | 0.07241 | -0.043 | 9.763
9.5 | 0.735 | 0.07508 | -0.044 | 9.783
10 | 0.762 | 0.0783 | -0.046 | 9.735
10.5 | 0.792 | 0.08348 | -0.053 | 9.487
11 | 0.825 | 0.08939 | -0.062 | 9.231
11.5 | 0.846 | 0.09434 | -0.051 | 8.972
12 | 0.874 | 0.09929 | -0.052 | 8.805
12.5 | 0.903 | 0.10234 | -0.054 | 8.823
13 | 0.942 | 0.10789 | -0.069 | 8.735

## 56. Re 2M Mach 0.50 (2)
BIGFOIL.COM POLAR EXPORT
goe379
GOE 379 |  |  |  | Cl Max: | 1.311 | at alpha= | 7 | deg
XFOIL ncrit=9 |  |  |  | L/D Max: | 149.972 | at alpha= | 4 | deg
Re: | 2000000 |  |  | Cd Min: | 0.26417 | at alpha= | -20 | deg
Mach: | 0.5 |  |  | Cl=0 at alpha= | -4.5121 | deg
|  |  |  | @ Cl=0.1, Cd= | 0.033043
|  |  |  | @ Cl=0.4, Cd= | 0.0071415
|  |  |  | @ Cl=0.6, Cd= | 0.0071493
alpha (deg) | Cl | Cd | Cm | Cl/Cd
-20 | -0.6934 | 0.26417 | 0.045 | -2.6248
-19.5 | -0.6718 | 0.25661 | 0.0405 | -2.618
-19 | -0.6498 | 0.24885 | 0.036 | -2.6112
-18.5 | -0.6284 | 0.24135 | 0.0317 | -2.6037
-18 | -0.6069 | 0.23377 | 0.0275 | -2.5961
-17.5 | -0.5857 | 0.22639 | 0.0235 | -2.5871
-17 | -0.5647 | 0.21883 | 0.0195 | -2.5805
-16.5 | -0.5439 | 0.21129 | 0.0157 | -2.5742
-16 | -0.5233 | 0.20377 | 0.0119 | -2.5681
-15.5 | -0.5033 | 0.19632 | 0.0084 | -2.5637
-15 | -0.4856 | 0.18838 | 0.0051 | -2.5778
-14.5 | -0.4666 | 0.18157 | 0.0019 | -2.5698
-14 | -0.4475 | 0.17471 | -0.0012 | -2.5614
-13.5 | -0.4289 | 0.16776 | -0.0042 | -2.5566
-13 | -0.4109 | 0.16085 | -0.007 | -2.5546
-12.5 | -0.3922 | 0.15379 | -0.0098 | -2.5502
-12 | -0.3749 | 0.14697 | -0.0124 | -2.5509
-11.5 | -0.3582 | 0.14018 | -0.0149 | -2.5553
-11 | -0.342 | 0.13343 | -0.0174 | -2.5631
-10.5 | -0.3262 | 0.12684 | -0.0197 | -2.5717
-10 | -0.3111 | 0.12034 | -0.0218 | -2.5852
-9.5 | -0.2965 | 0.11393 | -0.0238 | -2.6025
-9 | -0.2829 | 0.10765 | -0.0256 | -2.628
-8.5 | -0.2706 | 0.10159 | -0.027 | -2.6636
-8 | -0.2547 | 0.09517 | -0.0297 | -2.6763
-7.5 | -0.2179 | 0.08692 | -0.0388 | -2.5069
-7 | -0.1324 | 0.07482 | -0.0639 | -1.7696
-6.5 | -0.0958 | 0.06912 | -0.0719 | -1.386
-6 | -0.088 | 0.0645 | -0.0726 | -1.3643
-5.5 | -0.066 | 0.05907 | -0.0761 | -1.1173
-5 | -0.0364 | 0.05318 | -0.0803 | -0.68447
-4.5 | 0.0009 | 0.04704 | -0.0846 | 0.019133
-4 | 0.0451 | 0.0409 | -0.0885 | 1.1027
-3.5 | 0.092 | 0.03407 | -0.0918 | 2.7003
-3 | 0.1449 | 0.02728 | -0.0934 | 5.3116
-2.5 | 0.1979 | 0.02054 | -0.0923 | 9.6349
-2 | 0.2387 | 0.0109 | -0.0881 | 21.8991
-1.5 | 0.2965 | 0.00838 | -0.0854 | 35.3819
-1 | 0.3579 | 0.00743 | -0.0832 | 48.1696
-0.5 | 0.4192 | 0.00701 | -0.0812 | 59.8003
0 | 0.4818 | 0.00698 | -0.0799 | 69.0258
0.5 | 0.544 | 0.00704 | -0.0787 | 77.2727
1 | 0.6055 | 0.00716 | -0.0774 | 84.567
1.5 | 0.6664 | 0.00734 | -0.0762 | 90.7902
2 | 0.7276 | 0.00748 | -0.0749 | 97.2727
2.5 | 0.7878 | 0.00752 | -0.0736 | 104.7606
4 | 1.0693 | 0.00713 | -0.0911 | 149.9719
4.5 | 1.1256 | 0.00769 | -0.0883 | 146.3719
5 | 1.1566 | 0.00982 | -0.0815 | 117.78
5.5 | 1.1982 | 0.01126 | -0.0758 | 106.4121
6 | 1.2475 | 0.01219 | -0.071 | 102.338
6.5 | 1.2905 | 0.01344 | -0.065 | 96.0193
7 | 1.311 | 0.0156 | -0.0558 | 84.0385
7.5 | 1.3083 | 0.01796 | -0.0434 | 72.8452
8 | 1.3067 | 0.02141 | -0.0344 | 61.0322
8.5 | 1.3013 | 0.0264 | -0.0284 | 49.2917
9 | 1.2929 | 0.03269 | -0.0244 | 39.5503
9.5 | 1.2835 | 0.0397 | -0.0216 | 32.33
10 | 1.269 | 0.04779 | -0.0204 | 26.5537
10.5 | 1.2482 | 0.0572 | -0.0212 | 21.8217
11 | 1.2234 | 0.06786 | -0.024 | 18.0283
11.5 | 1.1942 | 0.07989 | -0.0284 | 14.9481
12 | 1.1646 | 0.0927 | -0.0339 | 12.5631

## 57. Re 3M Mach 0.00 (1)
BIGFOIL.COM POLAR EXPORT
goe379
GOE 379 |  |  |  | Cl Max: | 1.473 | at alpha= | 10.5 | deg
JavaFoil+Calcfoil stall+Eppler ext transition |  |  |  | L/D Max: | 180.577 | at alpha= | 3.5 | deg
Re: | 3000000 |  |  | Cd Min: | 0.00426 | at alpha= | 2 | deg
Mach: | 0 |  |  | Cl=0 at alpha= | -4.65 | deg
|  |  |  | @ Cl=0.1, Cd= | 0.00512
|  |  |  | @ Cl=0.4, Cd= | 0.0054007
|  |  |  | @ Cl=0.6, Cd= | 0.0061698
alpha (deg) | Cl | Cd | Cm | Cl/Cd
-16 | -0.201 | 0.11377 | -0.015 | -1.764
-15.5 | -0.21 | 0.10746 | -0.015 | -1.952
-15 | -0.219 | 0.1031 | -0.016 | -2.123
-14.5 | -0.228 | 0.09913 | -0.017 | -2.297
-14 | -0.236 | 0.09386 | -0.018 | -2.518
-13.5 | -0.245 | 0.08853 | -0.018 | -2.763
-13 | -0.252 | 0.08534 | -0.019 | -2.951
-12.5 | -0.258 | 0.08171 | -0.02 | -3.161
-12 | -0.263 | 0.07751 | -0.02 | -3.396
-11.5 | -0.267 | 0.07325 | -0.021 | -3.639
-11 | -0.268 | 0.06997 | -0.021 | -3.826
-10.5 | -0.266 | 0.06665 | -0.021 | -3.998
-10 | -0.262 | 0.06338 | -0.021 | -4.138
-9.5 | -0.255 | 0.06181 | -0.02 | -4.121
-9 | -0.244 | 0.05821 | -0.021 | -4.192
-8.5 | -0.23 | 0.05415 | -0.022 | -4.241
-8 | -0.212 | 0.05037 | -0.024 | -4.203
-7.5 | -0.19 | 0.04693 | -0.026 | -4.042
-7 | -0.164 | 0.04329 | -0.029 | -3.791
-6.5 | -0.135 | 0.04013 | -0.031 | -3.357
-6 | -0.102 | 0.03752 | -0.032 | -2.716
-5.5 | -0.066 | 0.03445 | -0.035 | -1.927
-5 | -0.028 | 0.03166 | -0.037 | -0.89
-4.5 | 0.012 | 0.02806 | -0.041 | 0.439
-4 | 0.066 | 0.00512 | -0.064 | 12.832
-3.5 | 0.118 | 0.00512 | -0.065 | 23.048
-3 | 0.171 | 0.00509 | -0.066 | 33.58
-2.5 | 0.225 | 0.00505 | -0.068 | 44.46
-2 | 0.278 | 0.00505 | -0.069 | 55.096
-1.5 | 0.332 | 0.00555 | -0.071 | 59.848
-1 | 0.386 | 0.00552 | -0.072 | 69.99
-0.5 | 0.44 | 0.00506 | -0.073 | 87.073
0 | 0.498 | 0.00581 | -0.074 | 85.769
0.5 | 0.553 | 0.00596 | -0.076 | 92.799
1 | 0.609 | 0.00621 | -0.077 | 97.973
1.5 | 0.664 | 0.00642 | -0.078 | 103.366
2 | 0.72 | 0.00426 | -0.079 | 168.876
2.5 | 0.775 | 0.00447 | -0.08 | 173.341
3 | 0.831 | 0.00477 | -0.082 | 174.457
3.5 | 0.887 | 0.00491 | -0.083 | 180.577
4 | 0.943 | 0.00619 | -0.084 | 152.327
4.5 | 1 | 0.00649 | -0.085 | 154.026
5 | 1.056 | 0.00678 | -0.086 | 155.818
5.5 | 1.112 | 0.00721 | -0.087 | 154.227
6 | 1.168 | 0.0075 | -0.088 | 155.775
6.5 | 1.223 | 0.00733 | -0.089 | 166.802
7 | 1.277 | 0.00909 | -0.09 | 140.443
7.5 | 1.326 | 0.01167 | -0.091 | 113.625
8 | 1.368 | 0.01034 | -0.092 | 132.362
8.5 | 1.405 | 0.01116 | -0.093 | 125.882
9 | 1.434 | 0.01193 | -0.094 | 120.191
9.5 | 1.456 | 0.01264 | -0.095 | 115.172
10 | 1.469 | 0.01357 | -0.096 | 108.264
10.5 | 1.473 | 0.01444 | -0.097 | 102.039
11 | 1.468 | 0.01538 | -0.097 | 95.425
11.5 | 1.453 | 0.01621 | -0.098 | 89.646
12 | 1.429 | 0.01751 | -0.099 | 81.601
12.5 | 1.36 | 0.02334 | -0.097 | 58.29
13 | 1.31 | 0.02585 | -0.097 | 50.662
13.5 | 1.254 | 0.02848 | -0.096 | 44.036
14 | 1.18 | 0.03528 | -0.095 | 33.459
14.5 | 1.075 | 0.05494 | -0.088 | 19.56
15 | 0.93 | 0.10801 | -0.056 | 8.613
15.5 | 0.878 | 0.11677 | -0.049 | 7.519

## 58. Re 3M Mach 0.00 (2)
BIGFOIL.COM POLAR EXPORT
goe379
GOE 379 |  |  |  | Cl Max: | 1.5148 | at alpha= | 14 | deg
XFOIL ncrit=9 |  |  |  | L/D Max: | 156.877 | at alpha= | 4 | deg
Re: | 3000000 |  |  | Cd Min: | 0.16322 | at alpha= | 19 | deg
Mach: | 0 |  |  | Cl=0 at alpha= | -3.9196 | deg
|  |  |  | @ Cl=0.1, Cd= | 0.0072283
|  |  |  | @ Cl=0.4, Cd= | 0.0061279
|  |  |  | @ Cl=0.6, Cd= | 0.0064228
alpha (deg) | Cl | Cd | Cm | Cl/Cd
-4.5 | -0.0312 | 0.02207 | -0.0818 | -1.4137
-4 | -0.0086 | 0.00794 | -0.0758 | -1.0831
-3.5 | 0.0449 | 0.00778 | -0.0752 | 5.7712
-3 | 0.0973 | 0.00725 | -0.0744 | 13.4207
-2.5 | 0.1496 | 0.00683 | -0.0734 | 21.9034
-2 | 0.202 | 0.00661 | -0.0726 | 30.5598
-1.5 | 0.2539 | 0.00628 | -0.0716 | 40.4299
-1 | 0.3066 | 0.0062 | -0.0708 | 49.4516
-0.5 | 0.3594 | 0.00609 | -0.0701 | 59.0148
0 | 0.4129 | 0.00614 | -0.0696 | 67.2476
0.5 | 0.4663 | 0.00619 | -0.0691 | 75.3312
1 | 0.5197 | 0.00625 | -0.0686 | 83.152
1.5 | 0.5723 | 0.00637 | -0.0679 | 89.843
2 | 0.6248 | 0.00647 | -0.0673 | 96.5688
2.5 | 0.676 | 0.00644 | -0.0666 | 104.9689
3 | 0.7787 | 0.00533 | -0.0783 | 146.0976
3.5 | 0.8695 | 0.00558 | -0.0867 | 155.8244
4 | 0.9193 | 0.00586 | -0.0856 | 156.8771
4.5 | 0.9673 | 0.00628 | -0.0842 | 154.0287
5 | 1.0082 | 0.00732 | -0.0817 | 137.7322
5.5 | 1.0427 | 0.009 | -0.078 | 115.8556
6 | 1.0898 | 0.00945 | -0.0764 | 115.3228
6.5 | 1.1361 | 0.00996 | -0.0748 | 114.0663
7 | 1.1804 | 0.01061 | -0.0728 | 111.2535
7.5 | 1.226 | 0.01107 | -0.0712 | 110.7498
8 | 1.2699 | 0.01166 | -0.0693 | 108.9108
8.5 | 1.3047 | 0.01303 | -0.0656 | 100.1305
9 | 1.3443 | 0.01388 | -0.0631 | 96.8516
9.5 | 1.3834 | 0.01468 | -0.0605 | 94.2371
10 | 1.4174 | 0.01576 | -0.0571 | 89.9365
10.5 | 1.4458 | 0.01714 | -0.0529 | 84.3524
11 | 1.4838 | 0.01778 | -0.0505 | 83.4533
11.5 | 1.5093 | 0.01893 | -0.0461 | 79.7306
12 | 1.4871 | 0.0226 | -0.035 | 65.8009
12.5 | 1.4796 | 0.02642 | -0.0288 | 56.003
13 | 1.4967 | 0.02887 | -0.0263 | 51.8427
13.5 | 1.5069 | 0.03222 | -0.0241 | 46.7691
14 | 1.5148 | 0.03618 | -0.0228 | 41.8684
14.5 | 1.4893 | 0.04428 | -0.0215 | 33.6337
15 | 1.4832 | 0.05081 | -0.022 | 29.1911
15.5 | 1.4527 | 0.06108 | -0.0236 | 23.7836
16 | 1.4351 | 0.07038 | -0.0262 | 20.3907
16.5 | 1.3868 | 0.08496 | -0.0307 | 16.323
17 | 1.3629 | 0.09661 | -0.0353 | 14.1072
17.5 | 1.3071 | 0.11467 | -0.0427 | 11.3988
18 | 1.2759 | 0.12903 | -0.0494 | 9.8884
18.5 | 1.2362 | 0.14619 | -0.0579 | 8.4561
19 | 1.2027 | 0.16322 | -0.0669 | 7.3686

## 59. Re 3M Mach 0.10 (1)
BIGFOIL.COM POLAR EXPORT
goe379
GOE 379 |  |  |  | Cl Max: | 1.47 | at alpha= | 10.5 | deg
JavaFoil+Calcfoil stall+Eppler ext transition |  |  |  | L/D Max: | 180.19 | at alpha= | 3.5 | deg
Re: | 3000000 |  |  | Cd Min: | 0.00427 | at alpha= | 2 | deg
Mach: | 0.1 |  |  | Cl=0 at alpha= | -4.65 | deg
|  |  |  | @ Cl=0.1, Cd= | 0.0051081
|  |  |  | @ Cl=0.4, Cd= | 0.0054544
|  |  |  | @ Cl=0.6, Cd= | 0.0061407
alpha (deg) | Cl | Cd | Cm | Cl/Cd
-15.5 | -0.18 | 0.1087 | -0.016 | -1.66
-15 | -0.191 | 0.10282 | -0.016 | -1.855
-14.5 | -0.201 | 0.0994 | -0.017 | -2.024
-14 | -0.211 | 0.09389 | -0.018 | -2.252
-13.5 | -0.221 | 0.08913 | -0.019 | -2.485
-13 | -0.231 | 0.08551 | -0.019 | -2.698
-12.5 | -0.239 | 0.08147 | -0.02 | -2.935
-12 | -0.246 | 0.07748 | -0.02 | -3.178
-11.5 | -0.252 | 0.07392 | -0.021 | -3.405
-11 | -0.255 | 0.06995 | -0.021 | -3.648
-10.5 | -0.256 | 0.06662 | -0.021 | -3.844
-10 | -0.254 | 0.06346 | -0.022 | -4.002
-9.5 | -0.248 | 0.06096 | -0.021 | -4.075
-9 | -0.239 | 0.05852 | -0.021 | -4.087
-8.5 | -0.226 | 0.05458 | -0.022 | -4.145
-8 | -0.209 | 0.05063 | -0.023 | -4.134
-7.5 | -0.188 | 0.04723 | -0.026 | -3.988
-7 | -0.163 | 0.04354 | -0.028 | -3.752
-6.5 | -0.134 | 0.04041 | -0.03 | -3.328
-6 | -0.102 | 0.03758 | -0.032 | -2.714
-5.5 | -0.066 | 0.03467 | -0.035 | -1.917
-5 | -0.028 | 0.03178 | -0.037 | -0.889
-4.5 | 0.012 | 0.02902 | -0.04 | 0.424
-4 | 0.066 | 0.00518 | -0.064 | 12.75
-3.5 | 0.118 | 0.00507 | -0.065 | 23.386
-3 | 0.172 | 0.00504 | -0.067 | 34.081
-2.5 | 0.226 | 0.005 | -0.068 | 45.118
-2 | 0.279 | 0.005 | -0.07 | 55.83
-1.5 | 0.334 | 0.00558 | -0.071 | 59.741
-1 | 0.388 | 0.00557 | -0.072 | 69.702
-0.5 | 0.443 | 0.00504 | -0.073 | 87.805
0 | 0.501 | 0.00544 | -0.075 | 92.069
0.5 | 0.556 | 0.00596 | -0.076 | 93.264
1 | 0.612 | 0.00619 | -0.077 | 98.782
1.5 | 0.667 | 0.00638 | -0.079 | 104.524
2 | 0.723 | 0.00427 | -0.08 | 169.317
2.5 | 0.779 | 0.00449 | -0.081 | 173.57
3 | 0.835 | 0.0048 | -0.082 | 174.121
3.5 | 0.892 | 0.00495 | -0.083 | 180.19
4 | 0.948 | 0.00625 | -0.084 | 151.655
4.5 | 1.005 | 0.00655 | -0.085 | 153.334
5 | 1.061 | 0.00684 | -0.086 | 155.11
5.5 | 1.118 | 0.00722 | -0.088 | 154.745
6 | 1.174 | 0.00754 | -0.089 | 155.622
6.5 | 1.229 | 0.00732 | -0.09 | 167.827
7 | 1.283 | 0.00917 | -0.091 | 139.913
7.5 | 1.332 | 0.01183 | -0.092 | 112.528
8 | 1.374 | 0.01038 | -0.093 | 132.301
8.5 | 1.41 | 0.01124 | -0.094 | 125.405
9 | 1.438 | 0.01205 | -0.094 | 119.355
9.5 | 1.458 | 0.0129 | -0.095 | 113.021
10 | 1.469 | 0.01372 | -0.096 | 107.065
10.5 | 1.47 | 0.01462 | -0.097 | 100.536
11 | 1.461 | 0.01561 | -0.098 | 93.604
11.5 | 1.441 | 0.01649 | -0.099 | 87.401
12 | 1.412 | 0.01761 | -0.1 | 80.202
12.5 | 1.333 | 0.02417 | -0.097 | 55.159
13 | 1.274 | 0.02705 | -0.097 | 47.107
13.5 | 1.211 | 0.03022 | -0.096 | 40.078
14 | 1.111 | 0.04342 | -0.092 | 25.59
14.5 | 0.936 | 0.10304 | -0.057 | 9.083
15 | 0.878 | 0.11133 | -0.048 | 7.882
15.5 | 0.825 | 0.12141 | -0.047 | 6.792

## 60. Re 3M Mach 0.10 (2)
BIGFOIL.COM POLAR EXPORT
goe379
GOE 379 |  |  |  | Cl Max: | 1.4862 | at alpha= | 11 | deg
XFOIL ncrit=9 |  |  |  | L/D Max: | 157.211 | at alpha= | 4 | deg
Re: | 3000000 |  |  | Cd Min: | 0.24273 | at alpha= | -20 | deg
Mach: | 0.1 |  |  | Cl=0 at alpha= | -3.9418 | deg
|  |  |  | @ Cl=0.1, Cd= | 0.0073247
|  |  |  | @ Cl=0.4, Cd= | 0.0061387
|  |  |  | @ Cl=0.6, Cd= | 0.0064313
alpha (deg) | Cl | Cd | Cm | Cl/Cd
-20 | -0.6377 | 0.24273 | 0.0394 | -2.6272
-19.5 | -0.6227 | 0.23596 | 0.0358 | -2.639
-19 | -0.6065 | 0.23044 | 0.0322 | -2.6319
-18.5 | -0.59 | 0.22449 | 0.0288 | -2.6282
-18 | -0.5734 | 0.21832 | 0.0254 | -2.6264
-17.5 | -0.557 | 0.21215 | 0.0222 | -2.6255
-17 | -0.5407 | 0.20596 | 0.019 | -2.6253
-16.5 | -0.5248 | 0.19954 | 0.016 | -2.63
-16 | -0.5087 | 0.19304 | 0.0131 | -2.6352
-15.5 | -0.4931 | 0.18647 | 0.0102 | -2.6444
-15 | -0.4781 | 0.17931 | 0.0074 | -2.6663
-14.5 | -0.4637 | 0.17275 | 0.0047 | -2.6842
-14 | -0.4494 | 0.16618 | 0.0021 | -2.7043
-13.5 | -0.4355 | 0.15967 | -0.0005 | -2.7275
-13 | -0.4219 | 0.15321 | -0.0029 | -2.7537
-12.5 | -0.4087 | 0.14656 | -0.0053 | -2.7886
-12 | -0.3956 | 0.14015 | -0.0076 | -2.8227
-11.5 | -0.3826 | 0.13373 | -0.0099 | -2.861
-11 | -0.3703 | 0.12719 | -0.0122 | -2.9114
-10.5 | -0.3627 | 0.11981 | -0.0144 | -3.0273
-10 | -0.3507 | 0.11362 | -0.0165 | -3.0866
-9.5 | -0.3374 | 0.10826 | -0.0184 | -3.1166
-9 | -0.3262 | 0.10248 | -0.0202 | -3.1831
-8.5 | -0.3159 | 0.09708 | -0.0217 | -3.254
-8 | -0.2985 | 0.09085 | -0.0255 | -3.2856
-7.5 | -0.2395 | 0.08105 | -0.0421 | -2.955
-7 | -0.1671 | 0.07006 | -0.0645 | -2.3851
-6.5 | -0.1553 | 0.06403 | -0.067 | -2.4254
-6 | -0.1315 | 0.05793 | -0.0707 | -2.27
-4.5 | -0.057 | 0.01037 | -0.0783 | -5.4966
-4 | -0.0059 | 0.00915 | -0.0771 | -0.64481
-3.5 | 0.0448 | 0.00788 | -0.0758 | 5.6853
-3 | 0.0977 | 0.00734 | -0.0749 | 13.3106
-2 | 0.2029 | 0.00664 | -0.073 | 30.5572
-1.5 | 0.2551 | 0.0063 | -0.072 | 40.4921
-0.5 | 0.3613 | 0.00611 | -0.0704 | 59.1326
0 | 0.4152 | 0.00615 | -0.0699 | 67.5122
0.5 | 0.4689 | 0.0062 | -0.0694 | 75.629
1 | 0.5224 | 0.00627 | -0.0689 | 83.3174
1.5 | 0.5754 | 0.00638 | -0.0682 | 90.1881
2 | 0.6282 | 0.00649 | -0.0676 | 96.7951
2.5 | 0.6797 | 0.00648 | -0.0668 | 104.892
3 | 0.7815 | 0.00534 | -0.0782 | 146.3483
3.5 | 0.8743 | 0.00559 | -0.087 | 156.4043
4 | 0.9244 | 0.00588 | -0.0859 | 157.2109
4.5 | 0.9726 | 0.00632 | -0.0845 | 153.8924
5 | 1.0136 | 0.00737 | -0.0818 | 137.5305
5.5 | 1.0483 | 0.00904 | -0.0781 | 115.9624
6 | 1.0958 | 0.0095 | -0.0765 | 115.3474
6.5 | 1.1421 | 0.01004 | -0.0747 | 113.755
7 | 1.1868 | 0.01068 | -0.0727 | 111.1236
7.5 | 1.2327 | 0.01116 | -0.071 | 110.457
8 | 1.2764 | 0.01179 | -0.0689 | 108.2612
8.5 | 1.3107 | 0.01322 | -0.065 | 99.1452
9 | 1.3496 | 0.01414 | -0.0622 | 95.4455
9.5 | 1.3881 | 0.01499 | -0.0594 | 92.6017
10 | 1.4208 | 0.01616 | -0.0556 | 87.9208
10.5 | 1.4476 | 0.01761 | -0.051 | 82.2033
11 | 1.4862 | 0.01824 | -0.0486 | 81.4803
11.5 | 1.4549 | 0.02227 | -0.0355 | 65.33
12 | 1.4707 | 0.02434 | -0.0313 | 60.4232
12.5 | 1.4587 | 0.02906 | -0.0257 | 50.1961
13 | 1.4661 | 0.03275 | -0.0232 | 44.7664
13.5 | 1.4745 | 0.03673 | -0.0218 | 40.1443
14 | 1.4744 | 0.04199 | -0.021 | 35.1131
14.5 | 1.4367 | 0.05223 | -0.0207 | 27.5072
15 | 1.4247 | 0.06016 | -0.0223 | 23.6818
15.5 | 1.3849 | 0.0727 | -0.0254 | 19.0495
16 | 1.3617 | 0.0837 | -0.0294 | 16.2688

## 61. Re 3M Mach 0.25 (1)
BIGFOIL.COM POLAR EXPORT
goe379
GOE 379 |  |  |  | Cl Max: | 1.464 | at alpha= | 9.5 | deg
JavaFoil+Calcfoil stall+Eppler ext transition |  |  |  | L/D Max: | 185.361 | at alpha= | 3.5 | deg
Re: | 3000000 |  |  | Cd Min: | 0.00425 | at alpha= | 2 | deg
Mach: | 0.25 |  |  | Cl=0 at alpha= | -4.6548 | deg
|  |  |  | @ Cl=0.1, Cd= | 0.0051634
|  |  |  | @ Cl=0.4, Cd= | 0.0049909
|  |  |  | @ Cl=0.6, Cd= | 0.10973
alpha (deg) | Cl | Cd | Cm | Cl/Cd
-14 | -0.045 | 0.09434 | -0.019 | -0.474
-13.5 | -0.043 | 0.08907 | -0.02 | -0.478
-13 | -0.04 | 0.08336 | -0.021 | -0.483
-12.5 | -0.038 | 0.07884 | -0.022 | -0.483
-12 | -0.057 | 0.07508 | -0.022 | -0.765
-11.5 | -0.107 | 0.07228 | -0.023 | -1.477
-11 | -0.137 | 0.06909 | -0.023 | -1.979
-10.5 | -0.16 | 0.0651 | -0.024 | -2.462
-10 | -0.178 | 0.06269 | -0.024 | -2.845
-9.5 | -0.191 | 0.05985 | -0.024 | -3.187
-9 | -0.197 | 0.05704 | -0.024 | -3.453
-8.5 | -0.197 | 0.0547 | -0.024 | -3.596
-8 | -0.19 | 0.05368 | -0.023 | -3.533
-7.5 | -0.176 | 0.04968 | -0.023 | -3.549
-7 | -0.157 | 0.04591 | -0.026 | -3.417
-6.5 | -0.132 | 0.04225 | -0.028 | -3.116
-6 | -0.101 | 0.03873 | -0.032 | -2.619
-5.5 | -0.067 | 0.03584 | -0.034 | -1.863
-5 | -0.029 | 0.03271 | -0.037 | -0.874
-4.5 | 0.013 | 0.03002 | -0.04 | 0.417
-4 | 0.068 | 0.00526 | -0.066 | 12.825
-3.5 | 0.121 | 0.0051 | -0.067 | 23.828
-3 | 0.176 | 0.00503 | -0.069 | 35.052
-2.5 | 0.232 | 0.00501 | -0.07 | 46.277
-2 | 0.287 | 0.00495 | -0.071 | 57.925
-1.5 | 0.343 | 0.00554 | -0.073 | 61.886
-1 | 0.399 | 0.00499 | -0.074 | 79.884
-0.5 | 0.455 | 0.00504 | -0.075 | 90.169
0 | 0.515 | 0.00547 | -0.077 | 94.058
0.5 | 0.571 | 0.00567 | -0.078 | 100.778
1 | 0.628 | 0.00626 | -0.079 | 100.429
1.5 | 0.686 | 0.00616 | -0.081 | 111.384
2 | 0.743 | 0.00425 | -0.082 | 174.973
2.5 | 0.801 | 0.00447 | -0.083 | 179.192
3 | 0.858 | 0.00479 | -0.084 | 179.03
3.5 | 0.916 | 0.00494 | -0.085 | 185.361
4 | 0.974 | 0.00639 | -0.087 | 152.31
4.5 | 1.032 | 0.00672 | -0.088 | 153.643
5 | 1.09 | 0.00702 | -0.089 | 155.205
5.5 | 1.148 | 0.0074 | -0.09 | 155.155
6 | 1.205 | 0.0078 | -0.091 | 154.551
6.5 | 1.261 | 0.00752 | -0.092 | 167.761
7 | 1.316 | 0.00953 | -0.093 | 138.096
7.5 | 1.364 | 0.01239 | -0.094 | 110.092
8 | 1.404 | 0.01072 | -0.095 | 130.994
8.5 | 1.435 | 0.01438 | -0.096 | 99.843
9 | 1.456 | 0.01251 | -0.097 | 116.395
9.5 | 1.464 | 0.01358 | -0.098 | 107.81
10 | 1.458 | 0.01457 | -0.099 | 100.057
10.5 | 1.435 | 0.01573 | -0.1 | 91.245
11 | 1.395 | 0.0169 | -0.101 | 82.528
11.5 | 1.302 | 0.02279 | -0.099 | 57.153
12 | 1.213 | 0.02616 | -0.098 | 46.36
12.5 | 1.09 | 0.03347 | -0.095 | 32.563
13 | 0.853 | 0.09368 | -0.046 | 9.104
13.5 | 0.756 | 0.10156 | -0.043 | 7.448
14 | 0.654 | 0.11491 | -0.044 | 5.689
14.5 | 0.546 | 0.10973 | -0.05 | 4.978

## 62. Re 3M Mach 0.25 (2)
BIGFOIL.COM POLAR EXPORT
goe379
GOE 379 |  |  |  | Cl Max: | 1.4298 | at alpha= | 11 | deg
XFOIL ncrit=9 |  |  |  | L/D Max: | 159.115 | at alpha= | 4 | deg
Re: | 3000000 |  |  | Cd Min: | 0.08169 | at alpha= | 14 | deg
Mach: | 0.25 |  |  | Cl=0 at alpha= | -99 | deg
|  |  |  | @ Cl=0.1, Cd= | 0.00622
|  |  |  | @ Cl=0.4, Cd= | 0.00622
|  |  |  | @ Cl=0.6, Cd= | 0.0064978
alpha (deg) | Cl | Cd | Cm | Cl/Cd
0 | 0.4274 | 0.00622 | -0.0718 | 68.7138
0.5 | 0.4827 | 0.00627 | -0.0711 | 76.9856
1 | 0.5379 | 0.00635 | -0.0705 | 84.7087
1.5 | 0.5923 | 0.00649 | -0.0698 | 91.2635
2.5 | 0.7004 | 0.0066 | -0.0683 | 106.1212
4 | 0.9531 | 0.00599 | -0.0875 | 159.1152
4.5 | 1.0016 | 0.00655 | -0.0856 | 152.916
5 | 1.0431 | 0.00769 | -0.0826 | 135.6437
5.5 | 1.0795 | 0.0093 | -0.0786 | 116.0753
6 | 1.1287 | 0.00977 | -0.0767 | 115.5271
6.5 | 1.1742 | 0.01056 | -0.074 | 111.1932
7 | 1.2217 | 0.01111 | -0.0719 | 109.964
7.5 | 1.2682 | 0.01169 | -0.0695 | 108.4859
8 | 1.3026 | 0.01322 | -0.0649 | 98.5325
8.5 | 1.3391 | 0.01445 | -0.0607 | 92.6713
9 | 1.3696 | 0.01591 | -0.0557 | 86.0842
9.5 | 1.4012 | 0.01715 | -0.051 | 81.7026
10 | 1.4162 | 0.01887 | -0.0435 | 75.0503
10.5 | 1.4153 | 0.02151 | -0.0348 | 65.7973
11 | 1.4298 | 0.02387 | -0.0299 | 59.8995
11.5 | 1.4013 | 0.03032 | -0.023 | 46.217
12 | 1.3538 | 0.04034 | -0.0179 | 33.5597
12.5 | 1.3536 | 0.04599 | -0.0174 | 29.4325
13 | 1.3112 | 0.0575 | -0.0179 | 22.8035
13.5 | 1.2701 | 0.07023 | -0.0214 | 18.0849
14 | 1.2454 | 0.08169 | -0.0261 | 15.2454

## 63. Re 3M Mach 0.50 (1)
BIGFOIL.COM POLAR EXPORT
goe379
GOE 379 |  |  |  | Cl Max: | 1.495 | at alpha= | 8 | deg
JavaFoil+Calcfoil stall+Eppler ext transition |  |  |  | L/D Max: | 186.487 | at alpha= | 3.5 | deg
Re: | 3000000 |  |  | Cd Min: | 0.00493 | at alpha= | 2.5 | deg
Mach: | 0.5 |  |  | Cl=0 at alpha= | -4.6711 | deg
|  |  |  | @ Cl=0.1, Cd= | 0.028584
|  |  |  | @ Cl=0.4, Cd= | 0.0050629
|  |  |  | @ Cl=0.6, Cd= | 0.0058332
alpha (deg) | Cl | Cd | Cm | Cl/Cd
-20 | -0.662 | 0.15853 | -0.01 | -4.176
-19.5 | -0.642 | 0.15222 | -0.011 | -4.22
-19 | -0.622 | 0.14702 | -0.012 | -4.233
-18.5 | -0.603 | 0.14791 | -0.012 | -4.074
-18 | -0.583 | 0.14283 | -0.013 | -4.081
-17.5 | -0.563 | 0.13964 | -0.014 | -4.033
-17 | -0.543 | 0.13543 | -0.015 | -4.012
-16.5 | -0.523 | 0.1291 | -0.016 | -4.053
-16 | -0.503 | 0.119 | -0.017 | -4.227
-15.5 | -0.483 | 0.11563 | -0.018 | -4.174
-15 | -0.462 | 0.11048 | -0.019 | -4.184
-14.5 | -0.442 | 0.10575 | -0.02 | -4.176
-14 | -0.421 | 0.10216 | -0.021 | -4.119
-13.5 | -0.4 | 0.09798 | -0.021 | -4.08
-13 | -0.379 | 0.09399 | -0.022 | -4.028
-12.5 | -0.357 | 0.09063 | -0.023 | -3.942
-12 | -0.336 | 0.09302 | -0.024 | -3.612
-11.5 | -0.313 | 0.08869 | -0.023 | -3.534
-11 | -0.292 | 0.08542 | -0.024 | -3.414
-10.5 | -0.27 | 0.08241 | -0.025 | -3.273
-10 | -0.248 | 0.07872 | -0.026 | -3.146
-9.5 | -0.225 | 0.07477 | -0.027 | -3.014
-9 | -0.203 | 0.07243 | -0.027 | -2.801
-8.5 | -0.18 | 0.06779 | -0.027 | -2.656
-8 | -0.157 | 0.06456 | -0.027 | -2.434
-7.5 | -0.134 | 0.0568 | -0.028 | -2.364
-7 | -0.111 | 0.05085 | -0.029 | -2.185
-6.5 | -0.088 | 0.04693 | -0.031 | -1.872
-6 | -0.064 | 0.04298 | -0.032 | -1.498
-5.5 | -0.041 | 0.03999 | -0.033 | -1.018
-5 | -0.025 | 0.04057 | -0.029 | -0.609
-4.5 | 0.013 | 0.03457 | -0.037 | 0.368
-4 | 0.06 | 0.0314 | -0.041 | 1.895
-3.5 | 0.11 | 0.02788 | -0.047 | 3.949
-3 | 0.196 | 0.00507 | -0.077 | 38.577
-2.5 | 0.258 | 0.00506 | -0.078 | 51.05
-2 | 0.32 | 0.005 | -0.08 | 63.952
-1.5 | 0.382 | 0.00506 | -0.081 | 75.531
-1 | 0.445 | 0.00507 | -0.083 | 87.885
-0.5 | 0.508 | 0.00515 | -0.084 | 98.621
0 | 0.575 | 0.00573 | -0.086 | 100.365
0.5 | 0.638 | 0.00599 | -0.087 | 106.609
1 | 0.702 | 0.00663 | -0.089 | 105.82
1.5 | 0.766 | 0.00552 | -0.09 | 138.821
2 | 0.83 | 0.00604 | -0.092 | 137.282
2.5 | 0.894 | 0.00493 | -0.093 | 181.48
3 | 0.958 | 0.00518 | -0.094 | 184.829
3.5 | 1.022 | 0.00548 | -0.095 | 186.487
4 | 1.086 | 0.00726 | -0.097 | 149.531
4.5 | 1.15 | 0.00761 | -0.098 | 151.26
5 | 1.214 | 0.00811 | -0.099 | 149.697
5.5 | 1.278 | 0.00958 | -0.101 | 133.486
6 | 1.341 | 0.00836 | -0.102 | 160.31
6.5 | 1.4 | 0.01084 | -0.103 | 129.139
7 | 1.456 | 0.01189 | -0.104 | 122.426
7.5 | 1.493 | 0.01274 | -0.105 | 117.202
8 | 1.495 | 0.01762 | -0.106 | 84.866
8.5 | 1.395 | 0.02036 | -0.105 | 68.483
9 | 0.707 | 0.0682 | -0.044 | 10.367
9.5 | 0.735 | 0.07109 | -0.045 | 10.334
10 | 0.764 | 0.07462 | -0.05 | 10.232
10.5 | 0.801 | 0.07724 | -0.065 | 10.366
11 | 0.866 | 0.06978 | -0.085 | 12.412
11.5 | 0.847 | 0.08967 | -0.052 | 9.444
12 | 0.875 | 0.09345 | -0.053 | 9.361
12.5 | 0.907 | 0.0991 | -0.061 | 9.156
13 | 0.979 | 0.09177 | -0.087 | 10.669

## 64. Re 3M Mach 0.50 (2)
BIGFOIL.COM POLAR EXPORT
goe379
GOE 379 |  |  |  | Cl Max: | 0.7918 | at alpha= | 2.5 | deg
XFOIL ncrit=9 |  |  |  | L/D Max: | 111.521 | at alpha= | 2.5 | deg
Re: | 3000000 |  |  | Cd Min: | 0.26459 | at alpha= | -20 | deg
Mach: | 0.5 |  |  | Cl=0 at alpha= | -4.5038 | deg
|  |  |  | @ Cl=0.1, Cd= | 0.03214
|  |  |  | @ Cl=0.4, Cd= | 0.0066067
|  |  |  | @ Cl=0.6, Cd= | 0.0067572
alpha (deg) | Cl | Cd | Cm | Cl/Cd
-20 | -0.6991 | 0.26459 | 0.0467 | -2.6422
-19.5 | -0.6776 | 0.25721 | 0.0421 | -2.6344
-19 | -0.6559 | 0.2497 | 0.0376 | -2.6268
-18.5 | -0.6344 | 0.24223 | 0.0333 | -2.619
-18 | -0.6129 | 0.23467 | 0.0291 | -2.6118
-17.5 | -0.5916 | 0.22728 | 0.025 | -2.603
-17 | -0.5701 | 0.21968 | 0.0211 | -2.5951
-16.5 | -0.5489 | 0.2121 | 0.0172 | -2.5879
-16 | -0.5279 | 0.20456 | 0.0135 | -2.5807
-15.5 | -0.5075 | 0.19709 | 0.0099 | -2.575
-15 | -0.4876 | 0.1894 | 0.0064 | -2.5744
-14.5 | -0.4681 | 0.18195 | 0.003 | -2.5727
-14 | -0.449 | 0.17462 | -0.0003 | -2.5713
-13.5 | -0.4305 | 0.16746 | -0.0034 | -2.5708
-13 | -0.4125 | 0.16046 | -0.0063 | -2.5707
-12.5 | -0.3972 | 0.15281 | -0.009 | -2.5993
-12 | -0.3805 | 0.14607 | -0.0116 | -2.6049
-11.5 | -0.3639 | 0.1393 | -0.0142 | -2.6123
-11 | -0.3475 | 0.13286 | -0.0165 | -2.6155
-10.5 | -0.3312 | 0.12649 | -0.0188 | -2.6184
-10 | -0.316 | 0.11999 | -0.021 | -2.6336
-9.5 | -0.3008 | 0.11376 | -0.023 | -2.6442
-9 | -0.2868 | 0.10755 | -0.0247 | -2.6667
-8.5 | -0.265 | 0.10072 | -0.0286 | -2.6311
-8 | -0.222 | 0.09191 | -0.0395 | -2.4154
-7.5 | -0.1282 | 0.07921 | -0.0668 | -1.6185
-7 | -0.1086 | 0.07346 | -0.0708 | -1.4784
-6.5 | -0.1088 | 0.06793 | -0.0707 | -1.6016
-6 | -0.0953 | 0.06363 | -0.0721 | -1.4977
-5.5 | -0.0714 | 0.05859 | -0.0756 | -1.2186
-5 | -0.0392 | 0.05285 | -0.08 | -0.74172
-4.5 | 0.0003 | 0.04693 | -0.0846 | 0.0063925
-4 | 0.0452 | 0.04089 | -0.0887 | 1.1054
-3 | 0.1439 | 0.02513 | -0.0937 | 5.7262
-2.5 | 0.1951 | 0.01855 | -0.0922 | 10.5175
-2 | 0.235 | 0.00956 | -0.0875 | 24.5816
-1.5 | 0.2942 | 0.00747 | -0.0849 | 39.3842
-1 | 0.3561 | 0.00676 | -0.0828 | 52.6775
-0.5 | 0.4191 | 0.00654 | -0.0812 | 64.0826
0 | 0.4811 | 0.00649 | -0.0797 | 74.1294
0.5 | 0.5432 | 0.00662 | -0.0785 | 82.0544
1 | 0.6053 | 0.00677 | -0.0774 | 89.4092
1.5 | 0.667 | 0.0069 | -0.0763 | 96.6667
2 | 0.7294 | 0.00701 | -0.0753 | 104.0514
2.5 | 0.7918 | 0.0071 | -0.0742 | 111.5211

## 65. Re 4M Mach 0.00 (1)
BIGFOIL.COM POLAR EXPORT
goe379
GOE 379 |  |  |  | Cl Max: | 1.473 | at alpha= | 10.5 | deg
JavaFoil+Calcfoil stall+Eppler ext transition |  |  |  | L/D Max: | 187.721 | at alpha= | 3.5 | deg
Re: | 4000000 |  |  | Cd Min: | 0.00413 | at alpha= | 2 | deg
Mach: | 0 |  |  | Cl=0 at alpha= | -4.6744 | deg
|  |  |  | @ Cl=0.1, Cd= | 0.0049415
|  |  |  | @ Cl=0.4, Cd= | 0.0048633
|  |  |  | @ Cl=0.6, Cd= | 0.006013
alpha (deg) | Cl | Cd | Cm | Cl/Cd
-16 | -0.201 | 0.11042 | -0.015 | -1.819
-15.5 | -0.21 | 0.10543 | -0.016 | -1.991
-15 | -0.219 | 0.10077 | -0.016 | -2.173
-14.5 | -0.228 | 0.09743 | -0.017 | -2.339
-14 | -0.237 | 0.09221 | -0.018 | -2.565
-13.5 | -0.245 | 0.08696 | -0.019 | -2.815
-13 | -0.252 | 0.08368 | -0.019 | -3.013
-12.5 | -0.259 | 0.07946 | -0.02 | -3.253
-12 | -0.264 | 0.07596 | -0.021 | -3.47
-11.5 | -0.267 | 0.07219 | -0.021 | -3.697
-11 | -0.268 | 0.06825 | -0.022 | -3.928
-10.5 | -0.267 | 0.06487 | -0.022 | -4.113
-10 | -0.263 | 0.06186 | -0.022 | -4.245
-9.5 | -0.255 | 0.05946 | -0.022 | -4.29
-9 | -0.244 | 0.05692 | -0.022 | -4.292
-8.5 | -0.23 | 0.05287 | -0.023 | -4.351
-8 | -0.212 | 0.0494 | -0.025 | -4.29
-7.5 | -0.19 | 0.04565 | -0.027 | -4.163
-7 | -0.164 | 0.04249 | -0.029 | -3.867
-6.5 | -0.135 | 0.03937 | -0.031 | -3.426
-6 | -0.102 | 0.03665 | -0.033 | -2.787
-5.5 | -0.066 | 0.03376 | -0.035 | -1.969
-5 | -0.028 | 0.03115 | -0.038 | -0.906
-4.5 | 0.015 | 0.00514 | -0.062 | 2.885
-4 | 0.066 | 0.00502 | -0.064 | 13.083
-3.5 | 0.118 | 0.0049 | -0.065 | 24.045
-3 | 0.171 | 0.00484 | -0.067 | 35.318
-2.5 | 0.225 | 0.00484 | -0.068 | 46.413
-2 | 0.278 | 0.00487 | -0.069 | 57.039
-1.5 | 0.332 | 0.00482 | -0.071 | 68.799
-1 | 0.386 | 0.00482 | -0.072 | 80.159
-0.5 | 0.441 | 0.00499 | -0.073 | 88.285
0 | 0.498 | 0.00568 | -0.074 | 87.682
0.5 | 0.553 | 0.00582 | -0.076 | 95.036
1 | 0.609 | 0.00605 | -0.077 | 100.59
1.5 | 0.664 | 0.00544 | -0.078 | 122.073
2 | 0.72 | 0.00413 | -0.079 | 174.258
2.5 | 0.775 | 0.00431 | -0.08 | 179.817
3 | 0.831 | 0.00457 | -0.082 | 181.803
3.5 | 0.887 | 0.00473 | -0.083 | 187.721
4 | 0.943 | 0.00597 | -0.084 | 158.076
4.5 | 1 | 0.00621 | -0.085 | 160.997
5 | 1.056 | 0.00649 | -0.086 | 162.816
5.5 | 1.112 | 0.00684 | -0.087 | 162.648
6 | 1.168 | 0.00788 | -0.088 | 148.36
6.5 | 1.223 | 0.00703 | -0.089 | 174.043
7 | 1.277 | 0.00868 | -0.09 | 147.147
7.5 | 1.326 | 0.01108 | -0.091 | 119.67
8 | 1.368 | 0.00978 | -0.092 | 139.877
8.5 | 1.405 | 0.01058 | -0.093 | 132.73
9 | 1.434 | 0.01131 | -0.094 | 126.762
9.5 | 1.456 | 0.012 | -0.095 | 121.369
10 | 1.469 | 0.01287 | -0.096 | 114.206
10.5 | 1.473 | 0.01368 | -0.097 | 107.678
11 | 1.468 | 0.01456 | -0.098 | 100.795
11.5 | 1.453 | 0.01543 | -0.098 | 94.141
12 | 1.429 | 0.0165 | -0.099 | 86.616
12.5 | 1.368 | 0.02171 | -0.098 | 63.009
13 | 1.318 | 0.02387 | -0.098 | 55.24
13.5 | 1.263 | 0.02612 | -0.097 | 48.374
14 | 1.195 | 0.03117 | -0.096 | 38.334
14.5 | 1.119 | 0.0387 | -0.094 | 28.919
15 | 1.006 | 0.06485 | -0.085 | 15.512
15.5 | 0.885 | 0.1116 | -0.058 | 7.93

## 66. Re 4M Mach 0.00 (2)
BIGFOIL.COM POLAR EXPORT
goe379
GOE 379 |  |  |  | Cl Max: | 1.6221 | at alpha= | 14 | deg
XFOIL ncrit=9 |  |  |  | L/D Max: | 165.295 | at alpha= | 4 | deg
Re: | 4000000 |  |  | Cd Min: | 0.12181 | at alpha= | 19 | deg
Mach: | 0 |  |  | Cl=0 at alpha= | -3.9035 | deg
|  |  |  | @ Cl=0.1, Cd= | 0.0065818
|  |  |  | @ Cl=0.4, Cd= | 0.0059216
|  |  |  | @ Cl=0.6, Cd= | 0.006228
alpha (deg) | Cl | Cd | Cm | Cl/Cd
-7.5 | -0.1861 | 0.07404 | -0.0625 | -2.5135
-5.5 | -0.1588 | 0.01217 | -0.0793 | -13.0485
-5 | -0.116 | 0.00861 | -0.0769 | -13.4727
-4.5 | -0.064 | 0.00783 | -0.076 | -8.1737
-4 | -0.0099 | 0.00779 | -0.0755 | -1.2709
-3.5 | 0.0414 | 0.00694 | -0.0744 | 5.9654
-3 | 0.0941 | 0.00661 | -0.0736 | 14.236
-2.5 | 0.1464 | 0.00636 | -0.0727 | 23.0189
-2 | 0.1994 | 0.00619 | -0.072 | 32.2132
-1.5 | 0.2522 | 0.00604 | -0.0712 | 41.755
-1 | 0.3057 | 0.006 | -0.0706 | 50.95
-0.5 | 0.3587 | 0.00587 | -0.07 | 61.1073
1 | 0.5189 | 0.00607 | -0.0685 | 85.486
1.5 | 0.5718 | 0.00618 | -0.0679 | 92.5243
2 | 0.6247 | 0.00627 | -0.0674 | 99.6332
2.5 | 0.6771 | 0.00629 | -0.0668 | 107.6471
3.5 | 0.8377 | 0.00531 | -0.0792 | 157.7589
4 | 0.924 | 0.00559 | -0.0867 | 165.2952
4.5 | 0.9685 | 0.00634 | -0.0847 | 152.7603
5.5 | 1.0495 | 0.00857 | -0.0793 | 122.4621
6 | 1.0973 | 0.00894 | -0.078 | 122.7405
6.5 | 1.1435 | 0.00947 | -0.0763 | 120.7497
7 | 1.1903 | 0.00989 | -0.0748 | 120.3539
7.5 | 1.2363 | 0.01035 | -0.0733 | 119.4493
8 | 1.2779 | 0.01117 | -0.0708 | 114.4047
8.5 | 1.3217 | 0.01171 | -0.0689 | 112.8693
9 | 1.363 | 0.01245 | -0.0666 | 109.4779
9.5 | 1.404 | 0.01317 | -0.0644 | 106.6059
10 | 1.4427 | 0.01401 | -0.0618 | 102.9764
10.5 | 1.4775 | 0.01501 | -0.0585 | 98.4344
11 | 1.5125 | 0.01591 | -0.0555 | 95.066
11.5 | 1.5329 | 0.0177 | -0.0501 | 86.6045
12 | 1.565 | 0.0184 | -0.0467 | 85.0543
12.5 | 1.5726 | 0.02025 | -0.0397 | 77.6593
13 | 1.5975 | 0.02148 | -0.0362 | 74.3715
13.5 | 1.6103 | 0.02366 | -0.0319 | 68.06
14 | 1.6221 | 0.02625 | -0.0285 | 61.7943
14.5 | 1.6119 | 0.03124 | -0.0248 | 51.5973
15 | 1.6127 | 0.03586 | -0.0233 | 44.9721
15.5 | 1.594 | 0.04321 | -0.0226 | 36.8896
16 | 1.5845 | 0.05014 | -0.0232 | 31.6015
16.5 | 1.5464 | 0.06157 | -0.0255 | 25.1161
17 | 1.5293 | 0.07076 | -0.0281 | 21.6125
17.5 | 1.4807 | 0.08524 | -0.0327 | 17.371
18 | 1.4574 | 0.09643 | -0.0369 | 15.1136
18.5 | 1.4232 | 0.10974 | -0.0421 | 12.9688
19 | 1.3985 | 0.12181 | -0.0471 | 11.481

## 67. Re 4M Mach 0.10 (1)
BIGFOIL.COM POLAR EXPORT
goe379
GOE 379 |  |  |  | Cl Max: | 1.47 | at alpha= | 10.5 | deg
JavaFoil+Calcfoil stall+Eppler ext transition |  |  |  | L/D Max: | 188.056 | at alpha= | 3.5 | deg
Re: | 4000000 |  |  | Cd Min: | 0.00414 | at alpha= | 2 | deg
Mach: | 0.1 |  |  | Cl=0 at alpha= | -4.6585 | deg
|  |  |  | @ Cl=0.1, Cd= | 0.0049373
|  |  |  | @ Cl=0.4, Cd= | 0.0053174
|  |  |  | @ Cl=0.6, Cd= | 0.0060586
alpha (deg) | Cl | Cd | Cm | Cl/Cd
-16 | -0.17 | 0.11229 | -0.015 | -1.517
-15.5 | -0.181 | 0.10549 | -0.016 | -1.711
-15 | -0.191 | 0.10108 | -0.017 | -1.889
-14.5 | -0.201 | 0.09737 | -0.017 | -2.067
-14 | -0.212 | 0.09267 | -0.018 | -2.283
-13.5 | -0.222 | 0.08708 | -0.019 | -2.545
-13 | -0.231 | 0.08345 | -0.02 | -2.767
-12.5 | -0.239 | 0.07996 | -0.02 | -2.994
-12 | -0.247 | 0.07606 | -0.021 | -3.242
-11.5 | -0.252 | 0.07227 | -0.021 | -3.488
-11 | -0.256 | 0.06842 | -0.022 | -3.735
-10.5 | -0.256 | 0.06481 | -0.023 | -3.957
-10 | -0.254 | 0.06202 | -0.022 | -4.099
-9.5 | -0.249 | 0.05959 | -0.022 | -4.174
-9 | -0.239 | 0.05676 | -0.022 | -4.219
-8.5 | -0.227 | 0.05363 | -0.023 | -4.225
-8 | -0.21 | 0.04981 | -0.025 | -4.209
-7.5 | -0.189 | 0.04639 | -0.027 | -4.067
-7 | -0.164 | 0.04274 | -0.029 | -3.829
-6.5 | -0.135 | 0.03964 | -0.031 | -3.397
-6 | -0.102 | 0.03714 | -0.033 | -2.749
-5.5 | -0.067 | 0.03397 | -0.035 | -1.96
-5 | -0.028 | 0.03105 | -0.038 | -0.912
-4.5 | 0.013 | 0.02427 | -0.046 | 0.519
-4 | 0.066 | 0.00497 | -0.064 | 13.295
-3.5 | 0.118 | 0.00492 | -0.065 | 24.089
-3 | 0.172 | 0.00489 | -0.067 | 35.154
-2.5 | 0.226 | 0.00485 | -0.068 | 46.566
-2 | 0.279 | 0.00484 | -0.07 | 57.782
-1.5 | 0.334 | 0.00479 | -0.071 | 69.615
-1 | 0.388 | 0.00542 | -0.072 | 71.583
-0.5 | 0.443 | 0.00495 | -0.073 | 89.506
0 | 0.501 | 0.00535 | -0.075 | 93.682
0.5 | 0.556 | 0.00587 | -0.076 | 94.742
1 | 0.612 | 0.00611 | -0.077 | 100.088
1.5 | 0.667 | 0.00542 | -0.079 | 123.144
2 | 0.723 | 0.00414 | -0.08 | 174.756
2.5 | 0.779 | 0.00432 | -0.081 | 180.219
3 | 0.835 | 0.00557 | -0.082 | 150.071
3.5 | 0.892 | 0.00474 | -0.083 | 188.056
4 | 0.948 | 0.00602 | -0.084 | 157.383
4.5 | 1.005 | 0.00627 | -0.085 | 160.311
5 | 1.061 | 0.00655 | -0.086 | 162.112
5.5 | 1.118 | 0.0069 | -0.088 | 161.92
6 | 1.174 | 0.00798 | -0.089 | 147.152
6.5 | 1.229 | 0.00702 | -0.09 | 175.1
7 | 1.283 | 0.00871 | -0.091 | 147.289
7.5 | 1.332 | 0.01122 | -0.092 | 118.666
8 | 1.374 | 0.00987 | -0.093 | 139.231
8.5 | 1.41 | 0.01069 | -0.094 | 131.922
9 | 1.438 | 0.01143 | -0.094 | 125.813
9.5 | 1.458 | 0.01224 | -0.095 | 119.179
10 | 1.469 | 0.01301 | -0.096 | 112.906
10.5 | 1.47 | 0.01386 | -0.097 | 106.103
11 | 1.461 | 0.01477 | -0.098 | 98.893
11.5 | 1.441 | 0.0157 | -0.099 | 91.783
12 | 1.412 | 0.01674 | -0.1 | 84.36
12.5 | 1.341 | 0.02245 | -0.098 | 59.743
13 | 1.283 | 0.02487 | -0.098 | 51.608
13.5 | 1.221 | 0.02759 | -0.097 | 44.275
14 | 1.14 | 0.03446 | -0.095 | 33.095
14.5 | 1.029 | 0.0545 | -0.088 | 18.877
15 | 0.884 | 0.10798 | -0.058 | 8.189
15.5 | 0.826 | 0.1187 | -0.05 | 6.958

## 68. Re 4M Mach 0.10 (2)
BIGFOIL.COM POLAR EXPORT
goe379
GOE 379 |  |  |  | Cl Max: | 1.5848 | at alpha= | 14 | deg
XFOIL ncrit=9 |  |  |  | L/D Max: | 165.338 | at alpha= | 4 | deg
Re: | 4000000 |  |  | Cd Min: | 0.14674 | at alpha= | 19 | deg
Mach: | 0.1 |  |  | Cl=0 at alpha= | -3.8979 | deg
|  |  |  | @ Cl=0.1, Cd= | 0.0066424
|  |  |  | @ Cl=0.4, Cd= | 0.0059323
|  |  |  | @ Cl=0.6, Cd= | 0.0062371
alpha (deg) | Cl | Cd | Cm | Cl/Cd
-7.5 | -0.1819 | 0.07418 | -0.063 | -2.4521
-7 | -0.1811 | 0.069 | -0.0636 | -2.6246
-5 | -0.1153 | 0.00941 | -0.0781 | -12.2529
-4.5 | -0.0647 | 0.008 | -0.0767 | -8.0875
-4 | -0.0106 | 0.00782 | -0.0761 | -1.3555
-3.5 | 0.0413 | 0.00701 | -0.075 | 5.8916
-3 | 0.0944 | 0.00667 | -0.0742 | 14.1529
-2.5 | 0.1471 | 0.00641 | -0.0732 | 22.9485
-2 | 0.2003 | 0.00621 | -0.0724 | 32.2544
-1.5 | 0.2535 | 0.00605 | -0.0716 | 41.9008
-1 | 0.3073 | 0.00601 | -0.071 | 51.1314
0 | 0.4146 | 0.00592 | -0.0698 | 70.0338
0.5 | 0.4683 | 0.00596 | -0.0693 | 78.5738
1 | 0.5218 | 0.00608 | -0.0688 | 85.8224
1.5 | 0.575 | 0.00619 | -0.0682 | 92.8918
2 | 0.6281 | 0.00629 | -0.0676 | 99.8569
2.5 | 0.6809 | 0.0063 | -0.0671 | 108.0794
3.5 | 0.8422 | 0.00533 | -0.0795 | 158.0113
4 | 0.9292 | 0.00562 | -0.087 | 165.3381
4.5 | 0.9738 | 0.00638 | -0.0849 | 152.6332
5 | 1.0135 | 0.0076 | -0.0821 | 133.3553
5.5 | 1.0553 | 0.00861 | -0.0795 | 122.5668
6 | 1.1034 | 0.00899 | -0.078 | 122.7364
6.5 | 1.1499 | 0.00952 | -0.0763 | 120.7878
7 | 1.197 | 0.00996 | -0.0748 | 120.1807
7.5 | 1.2432 | 0.01044 | -0.0731 | 119.0805
8 | 1.2849 | 0.01127 | -0.0705 | 114.0106
8.5 | 1.3285 | 0.01186 | -0.0684 | 112.0152
9 | 1.3694 | 0.01267 | -0.0659 | 108.0821
9.5 | 1.4103 | 0.01342 | -0.0635 | 105.0894
10 | 1.4485 | 0.01429 | -0.0606 | 101.3646
10.5 | 1.4824 | 0.01536 | -0.0571 | 96.5104
11 | 1.4971 | 0.01756 | -0.0504 | 85.2563
11.5 | 1.5329 | 0.01823 | -0.0475 | 84.0867
12 | 1.5541 | 0.01932 | -0.0421 | 80.44
12.5 | 1.558 | 0.0217 | -0.0353 | 71.7972
13 | 1.5733 | 0.02379 | -0.0312 | 66.1328
13.5 | 1.5814 | 0.02677 | -0.0274 | 59.0736
14 | 1.5848 | 0.03063 | -0.0246 | 51.7401
14.5 | 1.5561 | 0.03838 | -0.0221 | 40.5446
15 | 1.5502 | 0.04454 | -0.0219 | 34.8047
15.5 | 1.5181 | 0.05453 | -0.0229 | 27.8397
16 | 1.5026 | 0.06322 | -0.025 | 23.7678
16.5 | 1.4529 | 0.07738 | -0.029 | 18.7762
17 | 1.4321 | 0.08801 | -0.0328 | 16.272
17.5 | 1.377 | 0.10488 | -0.0393 | 13.1293
18 | 1.3502 | 0.11769 | -0.0448 | 11.4725
18.5 | 1.314 | 0.13268 | -0.0516 | 9.9035
19 | 1.2865 | 0.14674 | -0.0586 | 8.7672

## 69. Re 4M Mach 0.25 (1)
BIGFOIL.COM POLAR EXPORT
goe379
GOE 379 |  |  |  | Cl Max: | 1.464 | at alpha= | 9.5 | deg
JavaFoil+Calcfoil stall+Eppler ext transition |  |  |  | L/D Max: | 194.81 | at alpha= | 3.5 | deg
Re: | 4000000 |  |  | Cd Min: | 0.00411 | at alpha= | 2 | deg
Mach: | 0.25 |  |  | Cl=0 at alpha= | -4.6548 | deg
|  |  |  | @ Cl=0.1, Cd= | 0.0049334
|  |  |  | @ Cl=0.4, Cd= | 0.005413
|  |  |  | @ Cl=0.6, Cd= | 0.10492
alpha (deg) | Cl | Cd | Cm | Cl/Cd
-14 | -0.045 | 0.09261 | -0.019 | -0.483
-13.5 | -0.043 | 0.08805 | -0.02 | -0.483
-13 | -0.04 | 0.08321 | -0.021 | -0.484
-12.5 | -0.038 | 0.07771 | -0.022 | -0.49
-12 | -0.057 | 0.07381 | -0.023 | -0.778
-11.5 | -0.107 | 0.07085 | -0.023 | -1.508
-11 | -0.137 | 0.06796 | -0.024 | -2.013
-10.5 | -0.16 | 0.0638 | -0.025 | -2.514
-10 | -0.179 | 0.06112 | -0.025 | -2.921
-9.5 | -0.191 | 0.05837 | -0.025 | -3.271
-9 | -0.197 | 0.05604 | -0.025 | -3.519
-8.5 | -0.197 | 0.05351 | -0.025 | -3.68
-8 | -0.19 | 0.05166 | -0.024 | -3.676
-7.5 | -0.176 | 0.04872 | -0.024 | -3.621
-7 | -0.157 | 0.04466 | -0.027 | -3.517
-6.5 | -0.132 | 0.04126 | -0.03 | -3.197
-6 | -0.102 | 0.03813 | -0.033 | -2.664
-5.5 | -0.067 | 0.03528 | -0.034 | -1.894
-5 | -0.029 | 0.03237 | -0.037 | -0.884
-4.5 | 0.013 | 0.02957 | -0.04 | 0.424
-4 | 0.068 | 0.00503 | -0.066 | 13.425
-3.5 | 0.121 | 0.00487 | -0.067 | 24.911
-3 | 0.176 | 0.0048 | -0.069 | 36.735
-2.5 | 0.232 | 0.00484 | -0.07 | 47.89
-2 | 0.287 | 0.00477 | -0.071 | 60.209
-1.5 | 0.343 | 0.00479 | -0.073 | 71.519
-1 | 0.399 | 0.00541 | -0.074 | 73.614
-0.5 | 0.455 | 0.00558 | -0.076 | 81.49
0 | 0.515 | 0.00574 | -0.077 | 89.695
0.5 | 0.571 | 0.00559 | -0.078 | 102.197
1 | 0.628 | 0.00613 | -0.079 | 102.565
1.5 | 0.686 | 0.00507 | -0.081 | 135.315
2 | 0.743 | 0.00411 | -0.082 | 180.986
2.5 | 0.801 | 0.0043 | -0.083 | 186.352
3 | 0.858 | 0.00572 | -0.084 | 150.045
3.5 | 0.916 | 0.0047 | -0.085 | 194.81
4 | 0.974 | 0.00613 | -0.087 | 158.884
4.5 | 1.032 | 0.00642 | -0.088 | 160.815
5 | 1.09 | 0.00672 | -0.089 | 162.249
5.5 | 1.148 | 0.00707 | -0.09 | 162.37
6 | 1.205 | 0.00681 | -0.091 | 177.081
6.5 | 1.261 | 0.00864 | -0.092 | 145.971
7 | 1.316 | 0.00747 | -0.093 | 176.264
7.5 | 1.364 | 0.01175 | -0.094 | 116.098
8 | 1.404 | 0.01013 | -0.095 | 138.605
8.5 | 1.435 | 0.01361 | -0.096 | 105.471
9 | 1.456 | 0.01189 | -0.097 | 122.46
9.5 | 1.464 | 0.01289 | -0.098 | 113.614
10 | 1.458 | 0.01382 | -0.099 | 105.502
10.5 | 1.435 | 0.01489 | -0.1 | 96.383
11 | 1.395 | 0.01597 | -0.101 | 87.335
11.5 | 1.309 | 0.02128 | -0.099 | 61.507
12 | 1.221 | 0.02416 | -0.099 | 50.535
12.5 | 1.114 | 0.02792 | -0.098 | 39.89
13 | 0.854 | 0.09067 | -0.049 | 9.421
13.5 | 0.756 | 0.09934 | -0.044 | 7.615
14 | 0.655 | 0.1044 | -0.048 | 6.27
14.5 | 0.551 | 0.10492 | -0.061 | 5.255

## 70. Re 4M Mach 0.25 (2)
BIGFOIL.COM POLAR EXPORT
goe379
GOE 379 |  |  |  | Cl Max: | 1.4665 | at alpha= | 10 | deg
XFOIL ncrit=9 |  |  |  | L/D Max: | 165.945 | at alpha= | 4 | deg
Re: | 4000000 |  |  | Cd Min: | 0.10203 | at alpha= | 15 | deg
Mach: | 0.25 |  |  | Cl=0 at alpha= | -99 | deg
|  |  |  | @ Cl=0.1, Cd= | 0.00598
|  |  |  | @ Cl=0.4, Cd= | 0.00598
|  |  |  | @ Cl=0.6, Cd= | 0.0062917
alpha (deg) | Cl | Cd | Cm | Cl/Cd
0 | 0.4267 | 0.00598 | -0.0717 | 71.3545
0.5 | 0.4821 | 0.00603 | -0.071 | 79.9502
1 | 0.5372 | 0.00617 | -0.0704 | 87.0665
1.5 | 0.5919 | 0.00628 | -0.0698 | 94.2516
2 | 0.6471 | 0.00636 | -0.0692 | 101.7453
3 | 0.7786 | 0.00511 | -0.0738 | 152.3679
3.5 | 0.8668 | 0.00542 | -0.0808 | 159.9262
4 | 0.9575 | 0.00577 | -0.0885 | 165.9445
4.5 | 1.0028 | 0.00661 | -0.0861 | 151.7095
5 | 1.0386 | 0.0083 | -0.082 | 125.1325
5.5 | 1.0873 | 0.00882 | -0.0801 | 123.2766
6 | 1.1368 | 0.00926 | -0.0783 | 122.7646
6.5 | 1.185 | 0.00982 | -0.0762 | 120.6721
7 | 1.2332 | 0.01035 | -0.0741 | 119.1498
7.5 | 1.2768 | 0.01122 | -0.0711 | 113.7968
8 | 1.3212 | 0.01194 | -0.0683 | 110.6533
8.5 | 1.3619 | 0.01293 | -0.0648 | 105.3287
9 | 1.3976 | 0.01419 | -0.0605 | 98.4919
9.5 | 1.4375 | 0.01505 | -0.057 | 95.515
10 | 1.4665 | 0.01643 | -0.0518 | 89.2575
10.5 | 1.4414 | 0.02003 | -0.0382 | 71.9621
11 | 1.4497 | 0.02253 | -0.0318 | 64.3453
11.5 | 1.4402 | 0.02701 | -0.0255 | 53.321
12 | 1.4187 | 0.03359 | -0.0206 | 42.2358
12.5 | 1.3918 | 0.04172 | -0.0177 | 33.3605
13 | 1.3582 | 0.05158 | -0.0167 | 26.3319
13.5 | 1.334 | 0.06115 | -0.0184 | 21.8152
14 | 1.3045 | 0.07249 | -0.0221 | 17.9956
14.5 | 1.2479 | 0.08939 | -0.0288 | 13.9602
15 | 1.2237 | 0.10203 | -0.0351 | 11.9935

## 71. Re 4M Mach 0.50 (1)
BIGFOIL.COM POLAR EXPORT
goe379
GOE 379 |  |  |  | Cl Max: | 1.495 | at alpha= | 8 | deg
JavaFoil+Calcfoil stall+Eppler ext transition |  |  |  | L/D Max: | 195.309 | at alpha= | 3.5 | deg
Re: | 4000000 |  |  | Cd Min: | 0.00484 | at alpha= | -2 | deg
Mach: | 0.5 |  |  | Cl=0 at alpha= | -4.6711 | deg
|  |  |  | @ Cl=0.1, Cd= | 0.027742
|  |  |  | @ Cl=0.4, Cd= | 0.0048671
|  |  |  | @ Cl=0.6, Cd= | 0.0060594
alpha (deg) | Cl | Cd | Cm | Cl/Cd
-20 | -0.663 | 0.15492 | -0.01 | -4.277
-19.5 | -0.643 | 0.14912 | -0.011 | -4.312
-19 | -0.623 | 0.1427 | -0.012 | -4.368
-18.5 | -0.603 | 0.14402 | -0.013 | -4.186
-18 | -0.583 | 0.14076 | -0.014 | -4.144
-17.5 | -0.563 | 0.13372 | -0.014 | -4.213
-17 | -0.544 | 0.13145 | -0.015 | -4.135
-16.5 | -0.523 | 0.12452 | -0.016 | -4.204
-16 | -0.503 | 0.11474 | -0.017 | -4.387
-15.5 | -0.483 | 0.11109 | -0.018 | -4.348
-15 | -0.463 | 0.10787 | -0.019 | -4.288
-14.5 | -0.442 | 0.10322 | -0.02 | -4.281
-14 | -0.421 | 0.09933 | -0.021 | -4.239
-13.5 | -0.4 | 0.09611 | -0.022 | -4.163
-13 | -0.379 | 0.09135 | -0.023 | -4.148
-12.5 | -0.358 | 0.08782 | -0.023 | -4.072
-12 | -0.336 | 0.09144 | -0.024 | -3.676
-11.5 | -0.314 | 0.08498 | -0.024 | -3.693
-11 | -0.292 | 0.07805 | -0.025 | -3.742
-10.5 | -0.27 | 0.07005 | -0.026 | -3.855
-10 | -0.248 | 0.06526 | -0.027 | -3.801
-9.5 | -0.226 | 0.05988 | -0.028 | -3.771
-9 | -0.203 | 0.05562 | -0.029 | -3.656
-8.5 | -0.18 | 0.06615 | -0.027 | -2.722
-8 | -0.157 | 0.0627 | -0.028 | -2.508
-7.5 | -0.134 | 0.05508 | -0.029 | -2.438
-7 | -0.111 | 0.04963 | -0.03 | -2.24
-6.5 | -0.088 | 0.04569 | -0.031 | -1.924
-6 | -0.064 | 0.04231 | -0.032 | -1.522
-5.5 | -0.041 | 0.03903 | -0.034 | -1.044
-5 | -0.025 | 0.03977 | -0.029 | -0.621
-4.5 | 0.013 | 0.03401 | -0.038 | 0.375
-4 | 0.06 | 0.03062 | -0.043 | 1.948
-3.5 | 0.111 | 0.02695 | -0.048 | 4.1
-3 | 0.196 | 0.00489 | -0.077 | 40.052
-2.5 | 0.258 | 0.00485 | -0.078 | 53.238
-2 | 0.32 | 0.00484 | -0.08 | 66.064
-1.5 | 0.382 | 0.00485 | -0.081 | 78.901
-1 | 0.445 | 0.00491 | -0.083 | 90.629
-0.5 | 0.508 | 0.00581 | -0.084 | 87.519
0 | 0.575 | 0.00598 | -0.086 | 96.141
0.5 | 0.638 | 0.00618 | -0.087 | 103.292
1 | 0.702 | 0.00547 | -0.089 | 128.23
1.5 | 0.766 | 0.00533 | -0.09 | 143.708
2 | 0.83 | 0.00584 | -0.092 | 142.014
2.5 | 0.894 | 0.00593 | -0.093 | 150.824
3 | 0.958 | 0.00496 | -0.094 | 193.06
3.5 | 1.022 | 0.00523 | -0.095 | 195.309
4 | 1.086 | 0.00694 | -0.097 | 156.425
4.5 | 1.15 | 0.00725 | -0.098 | 158.729
5 | 1.214 | 0.00772 | -0.099 | 157.316
5.5 | 1.278 | 0.00756 | -0.101 | 169.002
6 | 1.341 | 0.00971 | -0.102 | 138.02
6.5 | 1.4 | 0.01029 | -0.103 | 136.027
7 | 1.456 | 0.01128 | -0.104 | 129.092
7.5 | 1.493 | 0.01206 | -0.105 | 123.787
8 | 1.495 | 0.01673 | -0.106 | 89.396
8.5 | 1.425 | 0.01555 | -0.107 | 91.685
9 | 0.707 | 0.06651 | -0.044 | 10.632
9.5 | 0.735 | 0.06944 | -0.045 | 10.581
10 | 0.764 | 0.07273 | -0.052 | 10.507
10.5 | 0.88 | 0.04675 | -0.096 | 18.832
11 | 0.895 | 0.05609 | -0.093 | 15.962
11.5 | 0.847 | 0.08642 | -0.053 | 9.805
12 | 0.875 | 0.08921 | -0.054 | 9.811
12.5 | 0.953 | 0.08011 | -0.087 | 11.891
13 | 0.992 | 0.08236 | -0.091 | 12.05

## 72. Re 4M Mach 0.50 (2)
BIGFOIL.COM POLAR EXPORT
goe379
GOE 379 |  |  |  | Cl Max: | 1.3794 | at alpha= | 7.5 | deg
XFOIL ncrit=9 |  |  |  | L/D Max: | 165.417 | at alpha= | 4 | deg
Re: | 4000000 |  |  | Cd Min: | 0.10397 | at alpha= | 12.5 | deg
Mach: | 0.5 |  |  | Cl=0 at alpha= | -4.4553 | deg
|  |  |  | @ Cl=0.1, Cd= | 0.030815
|  |  |  | @ Cl=0.4, Cd= | 0.0063264
|  |  |  | @ Cl=0.6, Cd= | 0.0064912
alpha (deg) | Cl | Cd | Cm | Cl/Cd
-5 | -0.0431 | 0.05123 | -0.0813 | -0.8413
-4.5 | -0.0041 | 0.04574 | -0.0854 | -0.089637
-4 | 0.0418 | 0.04024 | -0.0892 | 1.0388
-3.5 | 0.0919 | 0.03198 | -0.0929 | 2.8737
-3 | 0.144 | 0.02449 | -0.0939 | 5.88
-2 | 0.2315 | 0.00838 | -0.0871 | 27.6253
-1.5 | 0.293 | 0.00697 | -0.0847 | 42.0373
-1 | 0.3553 | 0.00639 | -0.0826 | 55.6025
-0.5 | 0.4186 | 0.0063 | -0.0811 | 66.4444
0 | 0.4803 | 0.00625 | -0.0796 | 76.848
0.5 | 0.5427 | 0.00639 | -0.0785 | 84.9296
1 | 0.605 | 0.0065 | -0.0774 | 93.0769
1.5 | 0.6679 | 0.00661 | -0.0765 | 101.0439
2 | 0.7309 | 0.0067 | -0.0756 | 109.0896
2.5 | 0.7938 | 0.0068 | -0.0746 | 116.7353
3 | 0.8554 | 0.0068 | -0.0734 | 125.7941
4 | 1.0719 | 0.00648 | -0.0917 | 165.4167
4.5 | 1.1331 | 0.00749 | -0.0903 | 151.2817
5 | 1.1694 | 0.00933 | -0.084 | 125.3376
5.5 | 1.2262 | 0.00987 | -0.0806 | 124.2351
6 | 1.2781 | 0.01073 | -0.0761 | 119.1146
6.5 | 1.3276 | 0.01168 | -0.0709 | 113.6644
7 | 1.3645 | 0.01318 | -0.0635 | 103.5281
7.5 | 1.3794 | 0.01534 | -0.0528 | 89.9218
8 | 1.3651 | 0.01806 | -0.0391 | 75.5869
8.5 | 1.3491 | 0.02275 | -0.03 | 59.3011
9 | 1.3373 | 0.02876 | -0.0246 | 46.4986
9.5 | 1.3221 | 0.03595 | -0.0207 | 36.7761
10 | 1.3042 | 0.04418 | -0.0192 | 29.5201
10.5 | 1.2792 | 0.05389 | -0.0201 | 23.7372
11 | 1.2506 | 0.06487 | -0.023 | 19.2786
11.5 | 1.2173 | 0.07728 | -0.0276 | 15.7518
12 | 1.185 | 0.09037 | -0.0333 | 13.1128
12.5 | 1.1544 | 0.10397 | -0.0396 | 11.1032

## 73. Re 5M Mach 0.00 (1)
BIGFOIL.COM POLAR EXPORT
goe379
GOE 379 |  |  |  | Cl Max: | 1.473 | at alpha= | 10.5 | deg
JavaFoil+Calcfoil stall+Eppler ext transition |  |  |  | L/D Max: | 194.679 | at alpha= | 3.5 | deg
Re: | 5000000 |  |  | Cd Min: | 0.00399 | at alpha= | 2 | deg
Mach: | 0 |  |  | Cl=0 at alpha= | -4.6744 | deg
|  |  |  | @ Cl=0.1, Cd= | 0.0048189
|  |  |  | @ Cl=0.4, Cd= | 0.0053684
|  |  |  | @ Cl=0.6, Cd= | 0.0053052
alpha (deg) | Cl | Cd | Cm | Cl/Cd
-16 | -0.201 | 0.11035 | -0.015 | -1.82
-15.5 | -0.21 | 0.10525 | -0.016 | -1.995
-15 | -0.219 | 0.09969 | -0.016 | -2.197
-14.5 | -0.228 | 0.09667 | -0.017 | -2.358
-14 | -0.237 | 0.09084 | -0.018 | -2.605
-13.5 | -0.245 | 0.08616 | -0.019 | -2.843
-13 | -0.252 | 0.08261 | -0.02 | -3.054
-12.5 | -0.259 | 0.07877 | -0.02 | -3.284
-12 | -0.264 | 0.07474 | -0.021 | -3.53
-11.5 | -0.267 | 0.07089 | -0.022 | -3.768
-11 | -0.268 | 0.06767 | -0.022 | -3.966
-10.5 | -0.267 | 0.06374 | -0.023 | -4.192
-10 | -0.263 | 0.06137 | -0.023 | -4.284
-9.5 | -0.255 | 0.05869 | -0.023 | -4.351
-9 | -0.245 | 0.05593 | -0.023 | -4.373
-8.5 | -0.23 | 0.05204 | -0.024 | -4.424
-8 | -0.212 | 0.04859 | -0.026 | -4.367
-7.5 | -0.19 | 0.04505 | -0.028 | -4.224
-7 | -0.165 | 0.04188 | -0.03 | -3.928
-6.5 | -0.135 | 0.03924 | -0.031 | -3.438
-6 | -0.102 | 0.03586 | -0.034 | -2.853
-5.5 | -0.067 | 0.03336 | -0.036 | -1.995
-5 | -0.028 | 0.03058 | -0.039 | -0.925
-4.5 | 0.015 | 0.00497 | -0.062 | 2.986
-4 | 0.066 | 0.00493 | -0.064 | 13.331
-3.5 | 0.118 | 0.00476 | -0.065 | 24.783
-3 | 0.171 | 0.00472 | -0.067 | 36.209
-2.5 | 0.225 | 0.00468 | -0.068 | 48.024
-2 | 0.278 | 0.00471 | -0.069 | 59.019
-1.5 | 0.332 | 0.00523 | -0.071 | 63.504
-1 | 0.386 | 0.00532 | -0.072 | 72.647
-0.5 | 0.441 | 0.00551 | -0.073 | 79.971
0 | 0.498 | 0.00496 | -0.074 | 100.404
0.5 | 0.553 | 0.00575 | -0.076 | 96.22
1 | 0.609 | 0.00522 | -0.077 | 116.514
1.5 | 0.664 | 0.00535 | -0.078 | 124.154
2 | 0.72 | 0.00399 | -0.079 | 180.476
2.5 | 0.775 | 0.00506 | -0.08 | 153.24
3 | 0.831 | 0.00442 | -0.082 | 188.265
3.5 | 0.887 | 0.00456 | -0.083 | 194.679
4 | 0.943 | 0.00577 | -0.084 | 163.546
4.5 | 1 | 0.00601 | -0.085 | 166.42
5 | 1.056 | 0.00625 | -0.086 | 168.923
5.5 | 1.112 | 0.0073 | -0.087 | 152.364
6 | 1.168 | 0.00642 | -0.088 | 182.078
6.5 | 1.223 | 0.00799 | -0.089 | 153.142
7 | 1.277 | 0.00706 | -0.09 | 180.835
7.5 | 1.326 | 0.01063 | -0.091 | 124.746
8 | 1.368 | 0.0094 | -0.092 | 145.507
8.5 | 1.405 | 0.01018 | -0.093 | 138.011
9 | 1.434 | 0.01087 | -0.094 | 131.931
9.5 | 1.456 | 0.01153 | -0.095 | 126.333
10 | 1.469 | 0.01234 | -0.096 | 119.04
10.5 | 1.473 | 0.01314 | -0.097 | 112.116
11 | 1.468 | 0.01399 | -0.098 | 104.933
11.5 | 1.453 | 0.01474 | -0.098 | 98.556
12 | 1.429 | 0.01583 | -0.099 | 90.277
12.5 | 1.397 | 0.02027 | -0.1 | 68.913
13 | 1.324 | 0.02248 | -0.098 | 58.926
13.5 | 1.271 | 0.02446 | -0.098 | 51.948
14 | 1.202 | 0.02878 | -0.097 | 41.778
14.5 | 1.132 | 0.03434 | -0.095 | 32.982
15 | 1.046 | 0.04663 | -0.092 | 22.439
15.5 | 0.927 | 0.08399 | -0.079 | 11.036

## 74. Re 5M Mach 0.00 (2)
BIGFOIL.COM POLAR EXPORT
goe379
GOE 379 |  |  |  | Cl Max: | 1.6913 | at alpha= | 15 | deg
XFOIL ncrit=9 |  |  |  | L/D Max: | 164.354 | at alpha= | 4 | deg
Re: | 5000000 |  |  | Cd Min: | 0.12531 | at alpha= | 20 | deg
Mach: | 0 |  |  | Cl=0 at alpha= | -3.8788 | deg
|  |  |  | @ Cl=0.1, Cd= | 0.0062771
|  |  |  | @ Cl=0.4, Cd= | 0.0057435
|  |  |  | @ Cl=0.6, Cd= | 0.0060681
alpha (deg) | Cl | Cd | Cm | Cl/Cd
-6.5 | -0.2641 | 0.01289 | -0.0803 | -20.4888
-6 | -0.2193 | 0.01035 | -0.0786 | -21.1884
-5.5 | -0.1717 | 0.00842 | -0.077 | -20.3919
-5 | -0.1203 | 0.00745 | -0.076 | -16.1477
-4.5 | -0.0669 | 0.00719 | -0.0754 | -9.3046
-4 | -0.0126 | 0.00722 | -0.075 | -1.7452
-3.5 | 0.0394 | 0.00663 | -0.074 | 5.9427
-3 | 0.0917 | 0.00631 | -0.0731 | 14.5325
-2.5 | 0.1446 | 0.0061 | -0.0723 | 23.7049
-2 | 0.1979 | 0.00596 | -0.0717 | 33.2047
-1.5 | 0.2513 | 0.00588 | -0.071 | 42.7381
-1 | 0.305 | 0.0058 | -0.0705 | 52.5862
-0.5 | 0.358 | 0.00572 | -0.0699 | 62.5874
0 | 0.4116 | 0.00575 | -0.0694 | 71.5826
0.5 | 0.4651 | 0.0058 | -0.0689 | 80.1897
1.5 | 0.5716 | 0.00602 | -0.0679 | 94.9502
2 | 0.6247 | 0.00611 | -0.0674 | 102.2422
2.5 | 0.6779 | 0.00617 | -0.0669 | 109.8703
3 | 0.7245 | 0.00566 | -0.0653 | 128.0035
4 | 0.8908 | 0.00542 | -0.0789 | 164.3542
4.5 | 0.9708 | 0.00628 | -0.0853 | 154.586
5 | 1.008 | 0.00776 | -0.082 | 129.8969
5.5 | 1.0553 | 0.00823 | -0.0805 | 128.226
6 | 1.1029 | 0.00861 | -0.0791 | 128.0952
6.5 | 1.15 | 0.00902 | -0.0776 | 127.4945
7 | 1.1971 | 0.00944 | -0.0762 | 126.8114
7.5 | 1.2428 | 0.00995 | -0.0746 | 124.9045
8 | 1.2872 | 0.01053 | -0.0727 | 122.2412
8.5 | 1.3318 | 0.01102 | -0.071 | 120.853
9 | 1.374 | 0.01167 | -0.0688 | 117.7378
9.5 | 1.4161 | 0.0123 | -0.0667 | 115.1301
10 | 1.456 | 0.01308 | -0.0643 | 111.315
10.5 | 1.4915 | 0.01412 | -0.0611 | 105.6303
11 | 1.517 | 0.01568 | -0.0563 | 96.7474
11.5 | 1.5583 | 0.01609 | -0.0544 | 96.849
12 | 1.5969 | 0.01666 | -0.0522 | 95.8523
12.5 | 1.6184 | 0.01798 | -0.047 | 90.0111
13 | 1.6454 | 0.0188 | -0.043 | 87.5213
13.5 | 1.6618 | 0.0204 | -0.038 | 81.4608
14 | 1.6795 | 0.02214 | -0.034 | 75.8582
14.5 | 1.6824 | 0.02523 | -0.0294 | 66.6825
15 | 1.6913 | 0.02831 | -0.0266 | 59.7421
15.5 | 1.6865 | 0.03312 | -0.0242 | 50.9209
16 | 1.6859 | 0.03807 | -0.0231 | 44.2842
16.5 | 1.6611 | 0.04636 | -0.023 | 35.8305
17 | 1.6523 | 0.05344 | -0.0241 | 30.9188
17.5 | 1.6136 | 0.06523 | -0.0269 | 24.7371
18 | 1.5928 | 0.07499 | -0.0298 | 21.2402
18.5 | 1.5587 | 0.08721 | -0.0339 | 17.873
19 | 1.5312 | 0.09885 | -0.0381 | 15.4901
19.5 | 1.5116 | 0.10927 | -0.0421 | 13.8336
20 | 1.4623 | 0.12531 | -0.0488 | 11.6695

## 75. Re 5M Mach 0.10 (1)
BIGFOIL.COM POLAR EXPORT
goe379
GOE 379 |  |  |  | Cl Max: | 1.47 | at alpha= | 10.5 | deg
JavaFoil+Calcfoil stall+Eppler ext transition |  |  |  | L/D Max: | 194.977 | at alpha= | 3.5 | deg
Re: | 5000000 |  |  | Cd Min: | 0.00402 | at alpha= | 2 | deg
Mach: | 0.1 |  |  | Cl=0 at alpha= | -4.6744 | deg
|  |  |  | @ Cl=0.1, Cd= | 0.0048654
|  |  |  | @ Cl=0.4, Cd= | 0.0053953
|  |  |  | @ Cl=0.6, Cd= | 0.0053257
alpha (deg) | Cl | Cd | Cm | Cl/Cd
-15.5 | -0.181 | 0.10612 | -0.016 | -1.701
-15 | -0.191 | 0.101 | -0.017 | -1.891
-14.5 | -0.201 | 0.0962 | -0.017 | -2.093
-14 | -0.212 | 0.09152 | -0.018 | -2.313
-13.5 | -0.222 | 0.08564 | -0.019 | -2.589
-13 | -0.231 | 0.08267 | -0.02 | -2.795
-12.5 | -0.24 | 0.07894 | -0.021 | -3.034
-12 | -0.247 | 0.07461 | -0.021 | -3.307
-11.5 | -0.252 | 0.07107 | -0.022 | -3.55
-11 | -0.256 | 0.06755 | -0.023 | -3.786
-10.5 | -0.257 | 0.06374 | -0.023 | -4.028
-10 | -0.255 | 0.06108 | -0.023 | -4.168
-9.5 | -0.249 | 0.05864 | -0.023 | -4.244
-9 | -0.24 | 0.05586 | -0.023 | -4.291
-8.5 | -0.227 | 0.05246 | -0.024 | -4.323
-8 | -0.21 | 0.04895 | -0.025 | -4.286
-7.5 | -0.189 | 0.04531 | -0.028 | -4.169
-7 | -0.164 | 0.04212 | -0.03 | -3.89
-6.5 | -0.135 | 0.03927 | -0.032 | -3.431
-6 | -0.102 | 0.03622 | -0.034 | -2.824
-5.5 | -0.067 | 0.03354 | -0.036 | -1.988
-5 | -0.028 | 0.03079 | -0.039 | -0.921
-4.5 | 0.015 | 0.00497 | -0.063 | 2.998
-4 | 0.066 | 0.00497 | -0.064 | 13.272
-3.5 | 0.118 | 0.00481 | -0.065 | 24.657
-3 | 0.172 | 0.00473 | -0.067 | 36.331
-2.5 | 0.226 | 0.00473 | -0.068 | 47.734
-2 | 0.279 | 0.00466 | -0.07 | 59.943
-1.5 | 0.334 | 0.00521 | -0.071 | 64.002
-1 | 0.388 | 0.00538 | -0.072 | 72.086
-0.5 | 0.443 | 0.00545 | -0.073 | 81.284
0 | 0.501 | 0.005 | -0.075 | 100.16
0.5 | 0.556 | 0.00575 | -0.076 | 96.669
1 | 0.612 | 0.00521 | -0.077 | 117.428
1.5 | 0.667 | 0.00533 | -0.079 | 125.277
2 | 0.723 | 0.00402 | -0.08 | 179.931
2.5 | 0.779 | 0.00508 | -0.081 | 153.318
3 | 0.835 | 0.00443 | -0.082 | 188.577
3.5 | 0.892 | 0.00457 | -0.083 | 194.977
4 | 0.948 | 0.00577 | -0.084 | 164.342
4.5 | 1.005 | 0.006 | -0.085 | 167.488
5 | 1.061 | 0.00625 | -0.086 | 169.796
5.5 | 1.118 | 0.00731 | -0.088 | 152.964
6 | 1.174 | 0.00648 | -0.089 | 181.102
6.5 | 1.229 | 0.00806 | -0.09 | 152.394
7 | 1.283 | 0.00705 | -0.091 | 181.964
7.5 | 1.332 | 0.01078 | -0.092 | 123.533
8 | 1.374 | 0.00943 | -0.093 | 145.677
8.5 | 1.41 | 0.01024 | -0.094 | 137.671
9 | 1.438 | 0.01098 | -0.095 | 130.932
9.5 | 1.458 | 0.01175 | -0.095 | 124.124
10 | 1.469 | 0.0125 | -0.096 | 117.591
10.5 | 1.47 | 0.01331 | -0.097 | 110.446
11 | 1.461 | 0.01419 | -0.098 | 102.934
11.5 | 1.441 | 0.01499 | -0.099 | 96.167
12 | 1.412 | 0.01606 | -0.1 | 87.93
12.5 | 1.374 | 0.02065 | -0.1 | 66.509
13 | 1.29 | 0.02338 | -0.098 | 55.188
13.5 | 1.228 | 0.02574 | -0.098 | 47.728
14 | 1.151 | 0.03122 | -0.096 | 36.875
14.5 | 1.063 | 0.04078 | -0.093 | 26.078
15 | 0.928 | 0.07985 | -0.079 | 11.619
15.5 | 0.829 | 0.11491 | -0.055 | 7.217

## 76. Re 5M Mach 0.10 (2)
BIGFOIL.COM POLAR EXPORT
goe379
GOE 379 |  |  |  | Cl Max: | 1.6559 | at alpha= | 14 | deg
XFOIL ncrit=9 |  |  |  | L/D Max: | 164.954 | at alpha= | 4 | deg
Re: | 5000000 |  |  | Cd Min: | 0.11795 | at alpha= | 19 | deg
Mach: | 0.1 |  |  | Cl=0 at alpha= | -3.8731 | deg
|  |  |  | @ Cl=0.1, Cd= | 0.006325
|  |  |  | @ Cl=0.4, Cd= | 0.0057635
|  |  |  | @ Cl=0.6, Cd= | 0.0060778
alpha (deg) | Cl | Cd | Cm | Cl/Cd
-5.5 | -0.1713 | 0.00929 | -0.0783 | -18.4392
-5 | -0.1212 | 0.00777 | -0.0769 | -15.5985
-4.5 | -0.068 | 0.00724 | -0.076 | -9.3923
-4 | -0.0134 | 0.00722 | -0.0755 | -1.856
-3.5 | 0.0394 | 0.00673 | -0.0746 | 5.8544
-3 | 0.0919 | 0.00636 | -0.0736 | 14.4497
-2.5 | 0.1452 | 0.00613 | -0.0728 | 23.6868
-2 | 0.1988 | 0.00598 | -0.0721 | 33.2441
-1.5 | 0.2525 | 0.00589 | -0.0714 | 42.8693
-1 | 0.3066 | 0.00581 | -0.0709 | 52.7711
-0.5 | 0.36 | 0.00573 | -0.0702 | 62.8272
0.5 | 0.4676 | 0.00582 | -0.0692 | 80.3436
1 | 0.521 | 0.00596 | -0.0686 | 87.4161
1.5 | 0.5747 | 0.00604 | -0.0682 | 95.149
2 | 0.6282 | 0.00612 | -0.0677 | 102.6471
2.5 | 0.6817 | 0.00618 | -0.0672 | 110.3074
3 | 0.7297 | 0.00575 | -0.0658 | 126.9043
4 | 0.8957 | 0.00543 | -0.0792 | 164.954
4.5 | 0.9761 | 0.00632 | -0.0855 | 154.4462
5 | 1.0133 | 0.00782 | -0.0822 | 129.578
5.5 | 1.0612 | 0.00826 | -0.0807 | 128.4746
6 | 1.1091 | 0.00865 | -0.0792 | 128.2197
6.5 | 1.1565 | 0.00907 | -0.0777 | 127.5083
7 | 1.2038 | 0.0095 | -0.0762 | 126.7158
7.5 | 1.2486 | 0.01014 | -0.0742 | 123.1361
8 | 1.2946 | 0.01061 | -0.0725 | 122.017
8.5 | 1.339 | 0.01115 | -0.0705 | 120.0897
9 | 1.381 | 0.01184 | -0.0682 | 116.6385
9.5 | 1.4233 | 0.0125 | -0.066 | 113.864
10 | 1.4625 | 0.01335 | -0.0632 | 109.5506
10.5 | 1.4948 | 0.01461 | -0.0593 | 102.3135
11 | 1.524 | 0.0159 | -0.055 | 95.8491
11.5 | 1.5641 | 0.01642 | -0.0527 | 95.2558
12 | 1.5977 | 0.01734 | -0.0495 | 92.1396
12.5 | 1.6101 | 0.01883 | -0.0426 | 85.5072
13 | 1.6326 | 0.02011 | -0.0382 | 81.1835
13.5 | 1.6442 | 0.02225 | -0.0332 | 73.8966
14 | 1.6559 | 0.02474 | -0.0293 | 66.9321
14.5 | 1.6467 | 0.02942 | -0.0251 | 55.9721
15 | 1.6486 | 0.0338 | -0.0232 | 48.7751
15.5 | 1.6302 | 0.04091 | -0.0221 | 39.8484
16 | 1.6222 | 0.04753 | -0.0224 | 34.13
16.5 | 1.5841 | 0.05873 | -0.0245 | 26.9726
17 | 1.5674 | 0.06778 | -0.027 | 23.1248
17.5 | 1.5183 | 0.0821 | -0.0315 | 18.4933
18 | 1.4955 | 0.09299 | -0.0354 | 16.0824
18.5 | 1.4618 | 0.10601 | -0.0404 | 13.7893
19 | 1.4369 | 0.11795 | -0.0453 | 12.1823

## 77. Re 5M Mach 0.25 (1)
BIGFOIL.COM POLAR EXPORT
goe379
GOE 379 |  |  |  | Cl Max: | 1.464 | at alpha= | 9.5 | deg
JavaFoil+Calcfoil stall+Eppler ext transition |  |  |  | L/D Max: | 199.903 | at alpha= | 3.5 | deg
Re: | 5000000 |  |  | Cd Min: | 0.00401 | at alpha= | 2 | deg
Mach: | 0.25 |  |  | Cl=0 at alpha= | -4.6548 | deg
|  |  |  | @ Cl=0.1, Cd= | 0.0048034
|  |  |  | @ Cl=0.4, Cd= | 0.0047718
|  |  |  | @ Cl=0.6, Cd= | 0.07255
alpha (deg) | Cl | Cd | Cm | Cl/Cd
-14 | -0.045 | 0.09246 | -0.019 | -0.484
-13.5 | -0.043 | 0.08665 | -0.02 | -0.491
-13 | -0.04 | 0.08198 | -0.021 | -0.492
-12.5 | -0.038 | 0.07738 | -0.022 | -0.492
-12 | -0.057 | 0.07289 | -0.023 | -0.788
-11.5 | -0.107 | 0.07017 | -0.023 | -1.523
-11 | -0.137 | 0.06718 | -0.024 | -2.037
-10.5 | -0.16 | 0.06348 | -0.025 | -2.528
-10 | -0.179 | 0.06016 | -0.025 | -2.97
-9.5 | -0.191 | 0.05748 | -0.026 | -3.324
-9 | -0.197 | 0.05516 | -0.026 | -3.579
-8.5 | -0.197 | 0.05288 | -0.026 | -3.728
-8 | -0.19 | 0.05098 | -0.025 | -3.728
-7.5 | -0.177 | 0.0483 | -0.025 | -3.657
-7 | -0.157 | 0.04402 | -0.028 | -3.573
-6.5 | -0.132 | 0.04085 | -0.031 | -3.232
-6 | -0.102 | 0.03745 | -0.033 | -2.714
-5.5 | -0.067 | 0.03467 | -0.035 | -1.931
-5 | -0.029 | 0.03185 | -0.038 | -0.9
-4.5 | 0.013 | 0.02899 | -0.041 | 0.433
-4 | 0.068 | 0.0049 | -0.066 | 13.777
-3.5 | 0.121 | 0.00474 | -0.067 | 25.624
-3 | 0.176 | 0.00467 | -0.069 | 37.773
-2.5 | 0.232 | 0.0047 | -0.07 | 49.334
-2 | 0.287 | 0.00463 | -0.071 | 61.99
-1.5 | 0.343 | 0.00468 | -0.073 | 73.144
-1 | 0.399 | 0.00477 | -0.074 | 83.561
-0.5 | 0.455 | 0.00487 | -0.076 | 93.354
0 | 0.515 | 0.00497 | -0.077 | 103.469
0.5 | 0.571 | 0.00504 | -0.078 | 113.319
1 | 0.628 | 0.00517 | -0.079 | 121.557
1.5 | 0.686 | 0.00497 | -0.081 | 137.986
2 | 0.743 | 0.00401 | -0.082 | 185.113
2.5 | 0.801 | 0.0052 | -0.083 | 153.889
3 | 0.858 | 0.00446 | -0.084 | 192.521
3.5 | 0.916 | 0.00458 | -0.085 | 199.903
4 | 0.974 | 0.00592 | -0.087 | 164.398
4.5 | 1.032 | 0.00621 | -0.088 | 166.278
5 | 1.09 | 0.00647 | -0.089 | 168.425
5.5 | 1.148 | 0.00759 | -0.09 | 151.161
6 | 1.205 | 0.00656 | -0.091 | 183.673
6.5 | 1.261 | 0.00835 | -0.092 | 151.068
7 | 1.316 | 0.00718 | -0.093 | 183.424
7.5 | 1.364 | 0.01129 | -0.094 | 120.87
8 | 1.404 | 0.00973 | -0.095 | 144.288
8.5 | 1.435 | 0.0131 | -0.096 | 109.576
9 | 1.456 | 0.01142 | -0.097 | 127.476
9.5 | 1.464 | 0.01238 | -0.098 | 118.271
10 | 1.458 | 0.01328 | -0.099 | 109.757
10.5 | 1.435 | 0.01424 | -0.1 | 100.81
11 | 1.395 | 0.01535 | -0.101 | 90.848
11.5 | 1.337 | 0.01644 | -0.102 | 81.275
12 | 1.227 | 0.02278 | -0.099 | 53.85
12.5 | 1.122 | 0.02597 | -0.099 | 43.211
13 | 0.924 | 0.05691 | -0.084 | 16.238
13.5 | 0.757 | 0.0993 | -0.046 | 7.626
14 | 0.655 | 0.10239 | -0.049 | 6.4
14.5 | 0.585 | 0.07255 | -0.084 | 8.068

## 78. Re 5M Mach 0.25 (2)
BIGFOIL.COM POLAR EXPORT
goe379
GOE 379 |  |  |  | Cl Max: | 1.4984 | at alpha= | 11 | deg
XFOIL ncrit=9 |  |  |  | L/D Max: | 166.306 | at alpha= | 4 | deg
Re: | 5000000 |  |  | Cd Min: | 0.12681 | at alpha= | 16 | deg
Mach: | 0.25 |  |  | Cl=0 at alpha= | -3.8521 | deg
|  |  |  | @ Cl=0.1, Cd= | 0.0066487
|  |  |  | @ Cl=0.4, Cd= | 0.0058141
|  |  |  | @ Cl=0.6, Cd= | 0.0061202
alpha (deg) | Cl | Cd | Cm | Cl/Cd
-4.5 | -0.0661 | 0.01017 | -0.0814 | -6.4995
-4 | -0.0168 | 0.00772 | -0.0792 | -2.1762
-3.5 | 0.04 | 0.00762 | -0.0782 | 5.2493
-3 | 0.0933 | 0.00669 | -0.0767 | 13.9462
-2.5 | 0.1485 | 0.00635 | -0.0756 | 23.3858
-2 | 0.2042 | 0.00609 | -0.0746 | 33.5304
-1.5 | 0.2601 | 0.00602 | -0.0738 | 43.206
-1 | 0.3154 | 0.00586 | -0.073 | 53.8225
0 | 0.4261 | 0.0058 | -0.0716 | 73.4655
0.5 | 0.4816 | 0.00588 | -0.071 | 81.9048
1 | 0.5364 | 0.00603 | -0.0703 | 88.9552
1.5 | 0.5919 | 0.00611 | -0.0698 | 96.874
2 | 0.6473 | 0.00618 | -0.0693 | 104.7411
2.5 | 0.7026 | 0.00625 | -0.0687 | 112.416
3 | 0.7551 | 0.00607 | -0.0677 | 124.3987
4 | 0.923 | 0.00555 | -0.0805 | 166.3063
4.5 | 1.0062 | 0.00647 | -0.0869 | 155.5178
5 | 1.0434 | 0.00806 | -0.083 | 129.4541
5.5 | 1.0937 | 0.00846 | -0.0814 | 129.279
6 | 1.1429 | 0.00892 | -0.0795 | 128.1278
6.5 | 1.1923 | 0.00936 | -0.0776 | 127.3825
7 | 1.241 | 0.00987 | -0.0756 | 125.7345
7.5 | 1.2873 | 0.01055 | -0.0731 | 122.019
8 | 1.3332 | 0.01119 | -0.0706 | 119.1421
8.5 | 1.3756 | 0.01204 | -0.0673 | 114.2525
9 | 1.4155 | 0.01305 | -0.0637 | 108.4674
9.5 | 1.4563 | 0.01393 | -0.0603 | 104.5441
10 | 1.4742 | 0.01605 | -0.053 | 91.8505
10.5 | 1.4872 | 0.01794 | -0.0452 | 82.8986
11 | 1.4984 | 0.0197 | -0.0376 | 76.0609
11.5 | 1.4865 | 0.02353 | -0.0293 | 63.1747
12 | 1.4626 | 0.02952 | -0.0229 | 49.5461
12.5 | 1.4377 | 0.03686 | -0.0191 | 39.0043
13 | 1.4028 | 0.04625 | -0.0171 | 30.3308
13.5 | 1.3732 | 0.05602 | -0.0177 | 24.5127
14 | 1.341 | 0.0672 | -0.0206 | 19.9554
14.5 | 1.2761 | 0.08475 | -0.0268 | 15.0572
15 | 1.2537 | 0.09679 | -0.0327 | 12.9528
15.5 | 1.2129 | 0.11306 | -0.0407 | 10.7279
16 | 1.1891 | 0.12681 | -0.0479 | 9.377

## 79. Re 5M Mach 0.50 (1)
BIGFOIL.COM POLAR EXPORT
goe379
GOE 379 |  |  |  | Cl Max: | 1.495 | at alpha= | 8 | deg
JavaFoil+Calcfoil stall+Eppler ext transition |  |  |  | L/D Max: | 201.248 | at alpha= | 3.5 | deg
Re: | 5000000 |  |  | Cd Min: | 0.00459 | at alpha= | 2.5 | deg
Mach: | 0.5 |  |  | Cl=0 at alpha= | -4.6711 | deg
|  |  |  | @ Cl=0.1, Cd= | 0.027572
|  |  |  | @ Cl=0.4, Cd= | 0.0049886
|  |  |  | @ Cl=0.6, Cd= | 0.0056221
alpha (deg) | Cl | Cd | Cm | Cl/Cd
-20 | -0.663 | 0.15095 | -0.01 | -4.391
-19.5 | -0.643 | 0.14618 | -0.011 | -4.402
-19 | -0.624 | 0.14127 | -0.012 | -4.416
-18.5 | -0.603 | 0.14081 | -0.013 | -4.286
-18 | -0.583 | 0.13605 | -0.014 | -4.288
-17.5 | -0.564 | 0.13163 | -0.015 | -4.282
-17 | -0.544 | 0.1287 | -0.016 | -4.225
-16.5 | -0.524 | 0.1242 | -0.016 | -4.217
-16 | -0.504 | 0.11255 | -0.017 | -4.474
-15.5 | -0.483 | 0.10861 | -0.018 | -4.449
-15 | -0.463 | 0.10562 | -0.019 | -4.381
-14.5 | -0.442 | 0.10044 | -0.02 | -4.401
-14 | -0.421 | 0.09745 | -0.021 | -4.322
-13.5 | -0.4 | 0.09272 | -0.022 | -4.316
-13 | -0.379 | 0.08943 | -0.023 | -4.238
-12.5 | -0.358 | 0.08581 | -0.024 | -4.168
-12 | -0.336 | 0.08819 | -0.025 | -3.812
-11.5 | -0.314 | 0.0842 | -0.025 | -3.731
-11 | -0.292 | 0.07546 | -0.026 | -3.874
-10.5 | -0.27 | 0.06868 | -0.027 | -3.938
-10 | -0.248 | 0.06361 | -0.028 | -3.905
-9.5 | -0.226 | 0.05865 | -0.029 | -3.856
-9 | -0.204 | 0.05468 | -0.03 | -3.725
-8.5 | -0.18 | 0.06491 | -0.028 | -2.775
-8 | -0.157 | 0.06084 | -0.028 | -2.585
-7.5 | -0.134 | 0.0542 | -0.029 | -2.478
-7 | -0.111 | 0.04882 | -0.03 | -2.278
-6.5 | -0.088 | 0.04492 | -0.032 | -1.957
-6 | -0.064 | 0.04124 | -0.034 | -1.564
-5.5 | -0.041 | 0.03817 | -0.035 | -1.069
-5 | -0.025 | 0.03926 | -0.03 | -0.629
-4.5 | 0.013 | 0.0336 | -0.039 | 0.379
-4 | 0.06 | 0.03018 | -0.043 | 1.979
-3.5 | 0.11 | 0.02692 | -0.048 | 4.103
-3 | 0.196 | 0.0048 | -0.077 | 40.761
-2.5 | 0.258 | 0.00469 | -0.078 | 55.004
-2 | 0.32 | 0.00464 | -0.08 | 68.929
-1.5 | 0.382 | 0.00476 | -0.081 | 80.434
-1 | 0.445 | 0.00556 | -0.083 | 80.037
-0.5 | 0.508 | 0.00495 | -0.084 | 102.701
0 | 0.575 | 0.00588 | -0.086 | 97.847
0.5 | 0.638 | 0.00523 | -0.087 | 122.171
1 | 0.702 | 0.00541 | -0.089 | 129.864
1.5 | 0.766 | 0.00521 | -0.09 | 147.023
2 | 0.83 | 0.00676 | -0.092 | 122.758
2.5 | 0.894 | 0.00459 | -0.093 | 194.571
3 | 0.958 | 0.00484 | -0.094 | 198.063
3.5 | 1.022 | 0.00508 | -0.095 | 201.248
4 | 1.086 | 0.0067 | -0.097 | 162.16
4.5 | 1.15 | 0.00575 | -0.098 | 200.101
5 | 1.214 | 0.00831 | -0.099 | 146.087
5.5 | 1.278 | 0.00727 | -0.101 | 175.835
6 | 1.341 | 0.0094 | -0.102 | 142.625
6.5 | 1.4 | 0.00996 | -0.103 | 140.526
7 | 1.456 | 0.01083 | -0.104 | 134.473
7.5 | 1.493 | 0.01156 | -0.105 | 129.096
8 | 1.495 | 0.01308 | -0.106 | 114.31
8.5 | 1.425 | 0.01484 | -0.107 | 96.045
9 | 0.707 | 0.06488 | -0.044 | 10.901
9.5 | 0.735 | 0.06783 | -0.046 | 10.834
10 | 0.765 | 0.07167 | -0.053 | 10.67
10.5 | 0.899 | 0.04018 | -0.1 | 22.374
11 | 0.896 | 0.05498 | -0.094 | 16.295
11.5 | 0.848 | 0.08428 | -0.054 | 10.056
12 | 0.875 | 0.08847 | -0.055 | 9.896
12.5 | 0.983 | 0.06526 | -0.095 | 15.06
13 | 1.011 | 0.07157 | -0.095 | 14.123

## 80. Re 5M Mach 0.50 (2)
BIGFOIL.COM POLAR EXPORT
goe379
GOE 379 |  |  |  | Cl Max: | 1.3908 | at alpha= | 7.5 | deg
XFOIL ncrit=9 |  |  |  | L/D Max: | 131.417 | at alpha= | 5 | deg
Re: | 5000000 |  |  | Cd Min: | 0.10286 | at alpha= | 12.5 | deg
Mach: | 0.5 |  |  | Cl=0 at alpha= | -99 | deg
|  |  |  | @ Cl=0.1, Cd= | 0.00611
|  |  |  | @ Cl=0.4, Cd= | 0.00611
|  |  |  | @ Cl=0.6, Cd= | 0.0062927
alpha (deg) | Cl | Cd | Cm | Cl/Cd
0 | 0.4795 | 0.00611 | -0.0795 | 78.4779
0.5 | 0.5424 | 0.00621 | -0.0784 | 87.343
1 | 0.6051 | 0.0063 | -0.0774 | 96.0476
1.5 | 0.6685 | 0.00641 | -0.0766 | 104.2902
2 | 0.7318 | 0.00649 | -0.0757 | 112.7581
2.5 | 0.7951 | 0.00657 | -0.0748 | 121.0198
3 | 0.8575 | 0.00662 | -0.0737 | 129.5317
5 | 1.1775 | 0.00896 | -0.0854 | 131.4174
5.5 | 1.2346 | 0.00949 | -0.0821 | 130.0948
6 | 1.2892 | 0.0102 | -0.078 | 126.3922
6.5 | 1.3408 | 0.01108 | -0.0731 | 121.0108
7 | 1.3809 | 0.01247 | -0.066 | 110.7378
7.5 | 1.3908 | 0.01499 | -0.0545 | 92.7819
8 | 1.3765 | 0.01749 | -0.0402 | 78.7021
8.5 | 1.3629 | 0.02179 | -0.0305 | 62.547
9 | 1.3487 | 0.02777 | -0.0244 | 48.5668
9.5 | 1.3331 | 0.0349 | -0.0202 | 38.1977
10 | 1.3145 | 0.04309 | -0.0185 | 30.5059
10.5 | 1.2887 | 0.05285 | -0.0194 | 24.3841
11 | 1.2597 | 0.06383 | -0.0225 | 19.7352
11.5 | 1.2264 | 0.0762 | -0.0272 | 16.0945
12 | 1.1942 | 0.08924 | -0.0329 | 13.3819
12.5 | 1.163 | 0.10286 | -0.0392 | 11.3066

## 81. Re 6M Mach 0.00 (1)
BIGFOIL.COM POLAR EXPORT
goe379
GOE 379 |  |  |  | Cl Max: | 1.473 | at alpha= | 10.5 | deg
JavaFoil+Calcfoil stall+Eppler ext transition |  |  |  | L/D Max: | 199.383 | at alpha= | 3.5 | deg
Re: | 6000000 |  |  | Cd Min: | 0.0041 | at alpha= | 2.5 | deg
Mach: | 0 |  |  | Cl=0 at alpha= | -4.6744 | deg
|  |  |  | @ Cl=0.1, Cd= | 0.0047058
|  |  |  | @ Cl=0.4, Cd= | 0.0047431
|  |  |  | @ Cl=0.6, Cd= | 0.0051323
alpha (deg) | Cl | Cd | Cm | Cl/Cd
-16 | -0.201 | 0.10989 | -0.015 | -1.828
-15.5 | -0.21 | 0.10475 | -0.016 | -2.005
-15 | -0.219 | 0.09979 | -0.017 | -2.196
-14.5 | -0.228 | 0.09581 | -0.017 | -2.38
-14 | -0.237 | 0.09105 | -0.018 | -2.6
-13.5 | -0.245 | 0.08485 | -0.019 | -2.888
-13 | -0.252 | 0.08247 | -0.02 | -3.06
-12.5 | -0.259 | 0.07844 | -0.021 | -3.299
-12 | -0.264 | 0.07378 | -0.021 | -3.577
-11.5 | -0.267 | 0.0702 | -0.022 | -3.808
-11 | -0.269 | 0.06654 | -0.023 | -4.036
-10.5 | -0.267 | 0.06334 | -0.023 | -4.222
-10 | -0.263 | 0.06081 | -0.023 | -4.327
-9.5 | -0.256 | 0.05827 | -0.023 | -4.385
-9 | -0.245 | 0.05504 | -0.023 | -4.446
-8.5 | -0.23 | 0.0519 | -0.025 | -4.44
-8 | -0.212 | 0.04799 | -0.027 | -4.427
-7.5 | -0.19 | 0.04464 | -0.029 | -4.266
-7 | -0.165 | 0.04148 | -0.03 | -3.968
-6.5 | -0.135 | 0.03832 | -0.032 | -3.526
-6 | -0.102 | 0.03577 | -0.034 | -2.862
-5.5 | -0.067 | 0.03281 | -0.037 | -2.033
-5 | -0.028 | 0.03008 | -0.039 | -0.942
-4.5 | 0.015 | 0.00492 | -0.062 | 3.016
-4 | 0.066 | 0.00483 | -0.064 | 13.62
-3.5 | 0.118 | 0.00464 | -0.065 | 25.406
-3 | 0.171 | 0.00457 | -0.067 | 37.445
-2.5 | 0.225 | 0.00458 | -0.068 | 49.008
-2 | 0.278 | 0.00465 | -0.069 | 59.801
-1.5 | 0.332 | 0.00466 | -0.071 | 71.285
-1 | 0.386 | 0.00471 | -0.072 | 81.989
-0.5 | 0.441 | 0.00484 | -0.073 | 91.056
0 | 0.498 | 0.00549 | -0.074 | 90.854
0.5 | 0.553 | 0.00504 | -0.076 | 109.796
1 | 0.609 | 0.00515 | -0.077 | 118.245
1.5 | 0.664 | 0.00491 | -0.078 | 135.168
2 | 0.72 | 0.00476 | -0.079 | 151.206
2.5 | 0.775 | 0.0041 | -0.08 | 189.054
3 | 0.831 | 0.00431 | -0.082 | 192.852
3.5 | 0.887 | 0.00445 | -0.083 | 199.383
4 | 0.943 | 0.0056 | -0.084 | 168.474
4.5 | 1 | 0.00583 | -0.085 | 171.461
5 | 1.056 | 0.00607 | -0.086 | 173.981
5.5 | 1.112 | 0.00597 | -0.087 | 186.402
6 | 1.168 | 0.00742 | -0.088 | 157.425
6.5 | 1.223 | 0.00774 | -0.089 | 157.974
7 | 1.277 | 0.00684 | -0.09 | 186.761
7.5 | 1.326 | 0.01029 | -0.091 | 128.873
8 | 1.368 | 0.0091 | -0.092 | 150.384
8.5 | 1.405 | 0.00986 | -0.093 | 142.51
9 | 1.434 | 0.01052 | -0.094 | 136.297
9.5 | 1.456 | 0.01116 | -0.095 | 130.515
10 | 1.469 | 0.01194 | -0.096 | 123.049
10.5 | 1.473 | 0.0127 | -0.097 | 116.019
11 | 1.468 | 0.01351 | -0.098 | 108.666
11.5 | 1.453 | 0.0143 | -0.098 | 101.612
12 | 1.429 | 0.01534 | -0.099 | 93.132
12.5 | 1.397 | 0.01955 | -0.1 | 71.439
13 | 1.33 | 0.02148 | -0.099 | 61.926
13.5 | 1.279 | 0.02268 | -0.099 | 56.402
14 | 1.208 | 0.02716 | -0.097 | 44.478
14.5 | 1.14 | 0.03177 | -0.096 | 35.892
15 | 1.064 | 0.03999 | -0.094 | 26.599
15.5 | 0.97 | 0.05876 | -0.088 | 16.509

## 82. Re 6M Mach 0.00 (2)
BIGFOIL.COM POLAR EXPORT
goe379
GOE 379 |  |  |  | Cl Max: | 1.7189 | at alpha= | 15 | deg
XFOIL ncrit=9 |  |  |  | L/D Max: | 156.219 | at alpha= | 4.5 | deg
Re: | 6000000 |  |  | Cd Min: | 0.11965 | at alpha= | 20 | deg
Mach: | 0 |  |  | Cl=0 at alpha= | -3.8614 | deg
|  |  |  | @ Cl=0.1, Cd= | 0.0061449
|  |  |  | @ Cl=0.4, Cd= | 0.0056259
|  |  |  | @ Cl=0.6, Cd= | 0.0059428
alpha (deg) | Cl | Cd | Cm | Cl/Cd
-6.5 | -0.2725 | 0.01072 | -0.0791 | -25.4198
-6 | -0.225 | 0.00892 | -0.0776 | -25.2242
-5.5 | -0.1744 | 0.00782 | -0.0765 | -22.3018
-5 | -0.1227 | 0.00698 | -0.0755 | -17.5788
-4.5 | -0.069 | 0.00682 | -0.0749 | -10.1173
-4 | -0.0148 | 0.00683 | -0.0745 | -2.1669
-3.5 | 0.0386 | 0.00669 | -0.0739 | 5.7698
-3 | 0.0904 | 0.00619 | -0.0729 | 14.6042
-2.5 | 0.1436 | 0.00594 | -0.0721 | 24.1751
-2 | 0.1969 | 0.0058 | -0.0715 | 33.9483
-1.5 | 0.2507 | 0.00576 | -0.071 | 43.5243
-1 | 0.3043 | 0.00567 | -0.0704 | 53.6684
-0.5 | 0.3575 | 0.00561 | -0.0698 | 63.7255
0 | 0.4111 | 0.00563 | -0.0693 | 73.0195
0.5 | 0.4645 | 0.00572 | -0.0688 | 81.2063
1 | 0.5178 | 0.00583 | -0.0683 | 88.8165
1.5 | 0.5715 | 0.0059 | -0.0679 | 96.8644
2 | 0.6248 | 0.00598 | -0.0674 | 104.4816
2.5 | 0.6782 | 0.00605 | -0.067 | 112.0992
3 | 0.7308 | 0.00604 | -0.0665 | 120.9934
4.5 | 0.9545 | 0.00611 | -0.0815 | 156.2193
5 | 1.0108 | 0.0076 | -0.0826 | 133
5.5 | 1.0599 | 0.00795 | -0.0815 | 133.3208
6 | 1.1076 | 0.00835 | -0.0801 | 132.6467
6.5 | 1.1551 | 0.0087 | -0.0787 | 132.7701
7 | 1.2021 | 0.00912 | -0.0772 | 131.8092
7.5 | 1.2476 | 0.00967 | -0.0755 | 129.0176
8 | 1.2939 | 0.01009 | -0.0741 | 128.2359
8.5 | 1.3391 | 0.01056 | -0.0724 | 126.8087
9 | 1.3817 | 0.01117 | -0.0703 | 123.6974
9.5 | 1.4235 | 0.01182 | -0.0681 | 120.4315
10 | 1.4623 | 0.0127 | -0.0655 | 115.1417
10.5 | 1.4896 | 0.01437 | -0.0607 | 103.6604
11 | 1.5335 | 0.01466 | -0.0592 | 104.6044
11.5 | 1.5743 | 0.0151 | -0.0572 | 104.2583
12 | 1.6135 | 0.01563 | -0.0551 | 103.231
12.5 | 1.6441 | 0.01672 | -0.0515 | 98.3313
13 | 1.6718 | 0.01756 | -0.0474 | 95.205
13.5 | 1.691 | 0.0188 | -0.0422 | 89.9468
14 | 1.7083 | 0.02037 | -0.0376 | 83.8635
14.5 | 1.7065 | 0.02347 | -0.0316 | 72.7098
15 | 1.7189 | 0.02604 | -0.0285 | 66.01
15.5 | 1.7143 | 0.03047 | -0.0253 | 56.2619
16 | 1.7143 | 0.03507 | -0.0236 | 48.8822
16.5 | 1.6897 | 0.04295 | -0.0229 | 39.3411
17 | 1.6832 | 0.04941 | -0.0234 | 34.066
17.5 | 1.6472 | 0.06044 | -0.0257 | 27.2535
18 | 1.6255 | 0.07011 | -0.0283 | 23.185
18.5 | 1.5905 | 0.08225 | -0.0322 | 19.3374
19 | 1.5592 | 0.09428 | -0.0365 | 16.538
19.5 | 1.5407 | 0.10444 | -0.0403 | 14.752
20 | 1.4951 | 0.11965 | -0.0465 | 12.4956

## 83. Re 6M Mach 0.10 (1)
BIGFOIL.COM POLAR EXPORT
goe379
GOE 379 |  |  |  | Cl Max: | 1.47 | at alpha= | 10.5 | deg
JavaFoil+Calcfoil stall+Eppler ext transition |  |  |  | L/D Max: | 199.744 | at alpha= | 3.5 | deg
Re: | 6000000 |  |  | Cd Min: | 0.00411 | at alpha= | 2.5 | deg
Mach: | 0.1 |  |  | Cl=0 at alpha= | -4.6744 | deg
|  |  |  | @ Cl=0.1, Cd= | 0.0047385
|  |  |  | @ Cl=0.4, Cd= | 0.0047475
|  |  |  | @ Cl=0.6, Cd= | 0.0050879
alpha (deg) | Cl | Cd | Cm | Cl/Cd
-15.5 | -0.181 | 0.10434 | -0.016 | -1.731
-15 | -0.191 | 0.09938 | -0.017 | -1.922
-14.5 | -0.201 | 0.09613 | -0.017 | -2.095
-14 | -0.212 | 0.09128 | -0.018 | -2.319
-13.5 | -0.222 | 0.08574 | -0.019 | -2.587
-13 | -0.231 | 0.08189 | -0.02 | -2.821
-12.5 | -0.24 | 0.07805 | -0.021 | -3.069
-12 | -0.247 | 0.07388 | -0.021 | -3.341
-11.5 | -0.252 | 0.07064 | -0.022 | -3.574
-11 | -0.256 | 0.06673 | -0.023 | -3.835
-10.5 | -0.257 | 0.06327 | -0.023 | -4.06
-10 | -0.255 | 0.06071 | -0.024 | -4.196
-9.5 | -0.249 | 0.0582 | -0.024 | -4.28
-9 | -0.24 | 0.05558 | -0.024 | -4.316
-8.5 | -0.227 | 0.05175 | -0.025 | -4.385
-8 | -0.21 | 0.04847 | -0.026 | -4.334
-7.5 | -0.189 | 0.04502 | -0.028 | -4.2
-7 | -0.164 | 0.0417 | -0.03 | -3.931
-6.5 | -0.135 | 0.03877 | -0.032 | -3.476
-6 | -0.102 | 0.03579 | -0.034 | -2.861
-5.5 | -0.067 | 0.03303 | -0.037 | -2.022
-5 | -0.028 | 0.03036 | -0.039 | -0.935
-4.5 | 0.015 | 0.00494 | -0.063 | 3.017
-4 | 0.066 | 0.00483 | -0.064 | 13.658
-3.5 | 0.118 | 0.00469 | -0.065 | 25.275
-3 | 0.172 | 0.00461 | -0.067 | 37.276
-2.5 | 0.226 | 0.0046 | -0.068 | 49.012
-2 | 0.279 | 0.00508 | -0.07 | 55.031
-1.5 | 0.334 | 0.00469 | -0.071 | 71.1
-1 | 0.388 | 0.00473 | -0.072 | 82.048
-0.5 | 0.443 | 0.00481 | -0.074 | 92.096
0 | 0.501 | 0.00553 | -0.075 | 90.554
0.5 | 0.556 | 0.00497 | -0.076 | 112.006
1 | 0.612 | 0.00512 | -0.077 | 119.542
1.5 | 0.667 | 0.00491 | -0.079 | 135.838
2 | 0.723 | 0.00479 | -0.08 | 151.138
2.5 | 0.779 | 0.00411 | -0.081 | 189.577
3 | 0.835 | 0.00432 | -0.082 | 193.215
3.5 | 0.892 | 0.00446 | -0.083 | 199.744
4 | 0.948 | 0.00566 | -0.084 | 167.608
4.5 | 1.005 | 0.00589 | -0.085 | 170.519
5 | 1.061 | 0.00613 | -0.086 | 173.036
5.5 | 1.118 | 0.00603 | -0.088 | 185.387
6 | 1.174 | 0.00749 | -0.089 | 156.696
6.5 | 1.229 | 0.00782 | -0.09 | 157.181
7 | 1.283 | 0.00683 | -0.091 | 187.766
7.5 | 1.332 | 0.01043 | -0.092 | 127.635
8 | 1.374 | 0.00912 | -0.093 | 150.628
8.5 | 1.41 | 0.00991 | -0.094 | 142.213
9 | 1.438 | 0.0106 | -0.095 | 135.656
9.5 | 1.458 | 0.01137 | -0.095 | 128.277
10 | 1.469 | 0.01208 | -0.096 | 121.606
10.5 | 1.47 | 0.01287 | -0.097 | 114.284
11 | 1.461 | 0.0137 | -0.098 | 106.611
11.5 | 1.441 | 0.01454 | -0.099 | 99.129
12 | 1.412 | 0.01543 | -0.1 | 91.513
12.5 | 1.374 | 0.0199 | -0.1 | 69.034
13 | 1.295 | 0.02227 | -0.099 | 58.161
13.5 | 1.238 | 0.02368 | -0.099 | 52.282
14 | 1.158 | 0.02914 | -0.097 | 39.732
14.5 | 1.078 | 0.03602 | -0.095 | 29.922
15 | 0.976 | 0.05376 | -0.089 | 18.16
15.5 | 0.856 | 0.09475 | -0.073 | 9.033

## 84. Re 6M Mach 0.10 (2)
BIGFOIL.COM POLAR EXPORT
goe379
GOE 379 |  |  |  | Cl Max: | 1.694 | at alpha= | 14 | deg
XFOIL ncrit=9 |  |  |  | L/D Max: | 165.747 | at alpha= | 4 | deg
Re: | 6000000 |  |  | Cd Min: | 0.10866 | at alpha= | 19 | deg
Mach: | 0.1 |  |  | Cl=0 at alpha= | -3.8587 | deg
|  |  |  | @ Cl=0.1, Cd= | 0.0061909
|  |  |  | @ Cl=0.4, Cd= | 0.00563
|  |  |  | @ Cl=0.6, Cd= | 0.0059478
alpha (deg) | Cl | Cd | Cm | Cl/Cd
-6 | -0.2251 | 0.00976 | -0.079 | -23.0635
-5.5 | -0.1755 | 0.0082 | -0.0776 | -21.4024
-5 | -0.1239 | 0.00719 | -0.0764 | -17.2323
-4.5 | -0.0703 | 0.00684 | -0.0756 | -10.2778
-4 | -0.0156 | 0.00684 | -0.0751 | -2.2807
-3.5 | 0.0396 | 0.00705 | -0.0747 | 5.617
-3 | 0.0906 | 0.00624 | -0.0734 | 14.5192
-2.5 | 0.1442 | 0.00596 | -0.0726 | 24.1946
-2 | 0.1979 | 0.00581 | -0.0719 | 34.062
-1.5 | 0.252 | 0.00578 | -0.0714 | 43.5986
-1 | 0.3059 | 0.00568 | -0.0708 | 53.8556
-0.5 | 0.3595 | 0.00563 | -0.0701 | 63.8544
0 | 0.4133 | 0.00563 | -0.0696 | 73.4103
0.5 | 0.467 | 0.00573 | -0.0691 | 81.5009
1 | 0.5206 | 0.00584 | -0.0686 | 89.1438
1.5 | 0.5746 | 0.00591 | -0.0681 | 97.225
2 | 0.6283 | 0.00599 | -0.0677 | 104.8915
2.5 | 0.682 | 0.00606 | -0.0673 | 112.5413
3 | 0.7349 | 0.00605 | -0.0667 | 121.4711
3.5 | 0.8079 | 0.00491 | -0.0715 | 164.5418
4 | 0.8768 | 0.00529 | -0.0748 | 165.7467
4.5 | 0.9599 | 0.00613 | -0.0817 | 156.5905
5 | 1.0165 | 0.00763 | -0.0828 | 133.2241
6 | 1.1138 | 0.00839 | -0.0801 | 132.7533
6.5 | 1.1617 | 0.00875 | -0.0787 | 132.7657
7 | 1.2089 | 0.00918 | -0.0772 | 131.6885
7.5 | 1.2549 | 0.00972 | -0.0754 | 129.1049
8 | 1.3014 | 0.01017 | -0.0739 | 127.9646
8.5 | 1.3466 | 0.01068 | -0.0721 | 126.0861
9 | 1.3892 | 0.01132 | -0.0698 | 122.7208
9.5 | 1.4308 | 0.01201 | -0.0674 | 119.1341
10 | 1.4679 | 0.01306 | -0.0642 | 112.3966
10.5 | 1.4976 | 0.01453 | -0.0598 | 103.0695
11 | 1.5415 | 0.01484 | -0.0581 | 103.8747
11.5 | 1.5817 | 0.01535 | -0.0558 | 103.0423
12 | 1.6177 | 0.01612 | -0.0529 | 100.3536
12.5 | 1.6438 | 0.01733 | -0.0483 | 94.8529
13 | 1.6643 | 0.01844 | -0.0429 | 90.2549
13.5 | 1.6812 | 0.02002 | -0.0377 | 83.976
14 | 1.694 | 0.0221 | -0.0331 | 76.6516
14.5 | 1.6848 | 0.02622 | -0.0275 | 64.2563
15 | 1.6923 | 0.02967 | -0.0249 | 57.0374
15.5 | 1.6795 | 0.03558 | -0.0228 | 47.2035
16 | 1.6729 | 0.04153 | -0.0221 | 40.2817
16.5 | 1.6386 | 0.05152 | -0.023 | 31.8051
17 | 1.6271 | 0.05937 | -0.0247 | 27.4061
17.5 | 1.5839 | 0.07222 | -0.0283 | 21.9316
18 | 1.5583 | 0.08312 | -0.0319 | 18.7476
18.5 | 1.5221 | 0.09612 | -0.0366 | 15.8354
19 | 1.4909 | 0.10866 | -0.0415 | 13.7208

## 85. Re 6M Mach 0.25 (1)
BIGFOIL.COM POLAR EXPORT
goe379
GOE 379 |  |  |  | Cl Max: | 1.464 | at alpha= | 9.5 | deg
JavaFoil+Calcfoil stall+Eppler ext transition |  |  |  | L/D Max: | 204.847 | at alpha= | 3.5 | deg
Re: | 6000000 |  |  | Cd Min: | 0.00412 | at alpha= | 2.5 | deg
Mach: | 0.25 |  |  | Cl=0 at alpha= | -4.6548 | deg
|  |  |  | @ Cl=0.1, Cd= | 0.0047176
|  |  |  | @ Cl=0.4, Cd= | 0.0046811
|  |  |  | @ Cl=0.6, Cd= | 0.06613
alpha (deg) | Cl | Cd | Cm | Cl/Cd
-14 | -0.045 | 0.0917 | -0.019 | -0.489
-13.5 | -0.043 | 0.0869 | -0.02 | -0.49
-13 | -0.04 | 0.08196 | -0.021 | -0.492
-12.5 | -0.038 | 0.07696 | -0.022 | -0.495
-12 | -0.057 | 0.07246 | -0.023 | -0.793
-11.5 | -0.107 | 0.07006 | -0.023 | -1.525
-11 | -0.137 | 0.06602 | -0.024 | -2.074
-10.5 | -0.16 | 0.06304 | -0.025 | -2.546
-10 | -0.179 | 0.05993 | -0.025 | -2.983
-9.5 | -0.191 | 0.05721 | -0.026 | -3.343
-9 | -0.198 | 0.0546 | -0.026 | -3.619
-8.5 | -0.197 | 0.05209 | -0.026 | -3.787
-8 | -0.19 | 0.05043 | -0.026 | -3.771
-7.5 | -0.177 | 0.04746 | -0.026 | -3.724
-7 | -0.157 | 0.04346 | -0.029 | -3.623
-6.5 | -0.132 | 0.04001 | -0.031 | -3.303
-6 | -0.102 | 0.03725 | -0.033 | -2.731
-5.5 | -0.067 | 0.03421 | -0.036 | -1.96
-5 | -0.029 | 0.0314 | -0.039 | -0.914
-4.5 | 0.013 | 0.02686 | -0.044 | 0.472
-4 | 0.068 | 0.00479 | -0.066 | 14.086
-3.5 | 0.121 | 0.00467 | -0.067 | 26.013
-3 | 0.176 | 0.00458 | -0.069 | 38.47
-2.5 | 0.232 | 0.00452 | -0.07 | 51.275
-2 | 0.287 | 0.0051 | -0.071 | 56.214
-1.5 | 0.343 | 0.00465 | -0.073 | 73.671
-1 | 0.399 | 0.00468 | -0.074 | 85.16
-0.5 | 0.455 | 0.00474 | -0.076 | 96.042
0 | 0.515 | 0.00554 | -0.077 | 92.845
0.5 | 0.571 | 0.00495 | -0.078 | 115.483
1 | 0.628 | 0.00506 | -0.079 | 124.143
1.5 | 0.686 | 0.0049 | -0.081 | 139.855
2 | 0.743 | 0.00488 | -0.082 | 152.115
2.5 | 0.801 | 0.00412 | -0.083 | 194.164
3 | 0.858 | 0.00435 | -0.084 | 197.394
3.5 | 0.916 | 0.00447 | -0.085 | 204.847
4 | 0.974 | 0.00575 | -0.087 | 169.286
4.5 | 1.032 | 0.006 | -0.088 | 172.04
5 | 1.09 | 0.00695 | -0.089 | 156.718
5.5 | 1.148 | 0.00609 | -0.09 | 188.586
6 | 1.205 | 0.00773 | -0.091 | 155.863
6.5 | 1.261 | 0.00815 | -0.092 | 154.841
7 | 1.316 | 0.00938 | -0.093 | 140.407
7.5 | 1.364 | 0.00891 | -0.094 | 153.222
8 | 1.404 | 0.00946 | -0.095 | 148.409
8.5 | 1.435 | 0.01267 | -0.096 | 113.274
9 | 1.456 | 0.01106 | -0.097 | 131.683
9.5 | 1.464 | 0.01197 | -0.098 | 122.311
10 | 1.458 | 0.01284 | -0.099 | 113.582
10.5 | 1.435 | 0.01381 | -0.1 | 103.925
11 | 1.395 | 0.0148 | -0.101 | 94.237
11.5 | 1.337 | 0.01582 | -0.102 | 84.502
12 | 1.229 | 0.02219 | -0.1 | 55.379
12.5 | 1.123 | 0.02562 | -0.099 | 43.825
13 | 0.988 | 0.03363 | -0.095 | 29.385
13.5 | 0.758 | 0.09606 | -0.048 | 7.892
14 | 0.659 | 0.09957 | -0.057 | 6.622
14.5 | 0.592 | 0.06613 | -0.087 | 8.957

## 86. Re 6M Mach 0.25 (2)
BIGFOIL.COM POLAR EXPORT
goe379
GOE 379 |  |  |  | Cl Max: | 0.7579 | at alpha= | 3 | deg
XFOIL ncrit=9 |  |  |  | L/D Max: | 124.043 | at alpha= | 3 | deg
Re: | 6000000 |  |  | Cd Min: | 0.00611 | at alpha= | 2.5 | deg
Mach: | 0.25 |  |  | Cl=0 at alpha= | -99 | deg
|  |  |  | @ Cl=0.1, Cd= | 0.0057
|  |  |  | @ Cl=0.4, Cd= | 0.0057
|  |  |  | @ Cl=0.6, Cd= | 0.0059802
alpha (deg) | Cl | Cd | Cm | Cl/Cd
0 | 0.4254 | 0.0057 | -0.0714 | 74.6316
0.5 | 0.4809 | 0.0058 | -0.0708 | 82.9138
1 | 0.536 | 0.00591 | -0.0702 | 90.6937
1.5 | 0.5919 | 0.00597 | -0.0698 | 99.1457
2 | 0.6476 | 0.00604 | -0.0693 | 107.2185
2.5 | 0.7031 | 0.00611 | -0.0688 | 115.0736
3 | 0.7579 | 0.00611 | -0.0682 | 124.0426

## 87. Re 6M Mach 0.50 (1)
BIGFOIL.COM POLAR EXPORT
goe379
GOE 379 |  |  |  | Cl Max: | 1.495 | at alpha= | 8 | deg
JavaFoil+Calcfoil stall+Eppler ext transition |  |  |  | L/D Max: | 206.24 | at alpha= | 3.5 | deg
Re: | 6000000 |  |  | Cd Min: | 0.0045 | at alpha= | 2.5 | deg
Mach: | 0.5 |  |  | Cl=0 at alpha= | -4.6711 | deg
|  |  |  | @ Cl=0.1, Cd= | 0.025605
|  |  |  | @ Cl=0.4, Cd= | 0.0047171
|  |  |  | @ Cl=0.6, Cd= | 0.0055322
alpha (deg) | Cl | Cd | Cm | Cl/Cd
-20 | -0.663 | 0.14868 | -0.01 | -4.459
-19.5 | -0.644 | 0.14288 | -0.011 | -4.506
-19 | -0.624 | 0.13799 | -0.012 | -4.524
-18.5 | -0.604 | 0.13917 | -0.013 | -4.339
-18 | -0.584 | 0.13506 | -0.014 | -4.322
-17.5 | -0.564 | 0.12954 | -0.015 | -4.352
-17 | -0.544 | 0.12548 | -0.016 | -4.334
-16.5 | -0.524 | 0.12029 | -0.017 | -4.354
-16 | -0.504 | 0.11116 | -0.017 | -4.531
-15.5 | -0.483 | 0.10691 | -0.018 | -4.521
-15 | -0.463 | 0.1031 | -0.019 | -4.489
-14.5 | -0.442 | 0.09927 | -0.02 | -4.454
-14 | -0.421 | 0.0959 | -0.021 | -4.394
-13.5 | -0.4 | 0.09195 | -0.022 | -4.354
-13 | -0.379 | 0.08819 | -0.023 | -4.299
-12.5 | -0.358 | 0.08418 | -0.024 | -4.251
-12 | -0.336 | 0.08628 | -0.025 | -3.897
-11.5 | -0.314 | 0.08196 | -0.025 | -3.834
-11 | -0.293 | 0.07391 | -0.026 | -3.957
-10.5 | -0.271 | 0.06809 | -0.027 | -3.974
-10 | -0.249 | 0.06294 | -0.028 | -3.949
-9.5 | -0.226 | 0.05752 | -0.029 | -3.934
-9 | -0.204 | 0.05371 | -0.031 | -3.795
-8.5 | -0.18 | 0.06477 | -0.028 | -2.781
-8 | -0.157 | 0.0595 | -0.028 | -2.643
-7.5 | -0.134 | 0.05353 | -0.029 | -2.51
-7 | -0.111 | 0.04774 | -0.031 | -2.33
-6.5 | -0.088 | 0.04465 | -0.032 | -1.97
-6 | -0.065 | 0.04069 | -0.034 | -1.586
-5.5 | -0.041 | 0.03768 | -0.036 | -1.084
-5 | -0.025 | 0.03822 | -0.031 | -0.647
-4.5 | 0.013 | 0.03337 | -0.039 | 0.382
-4 | 0.06 | 0.03052 | -0.044 | 1.958
-3.5 | 0.112 | 0.02413 | -0.053 | 4.642
-3 | 0.196 | 0.00465 | -0.077 | 42.058
-2.5 | 0.258 | 0.00461 | -0.078 | 56.046
-2 | 0.32 | 0.00465 | -0.08 | 68.801
-1.5 | 0.382 | 0.0047 | -0.081 | 81.313
-1 | 0.445 | 0.00476 | -0.083 | 93.576
-0.5 | 0.508 | 0.00489 | -0.084 | 103.864
0 | 0.575 | 0.00581 | -0.086 | 99.038
0.5 | 0.638 | 0.00511 | -0.087 | 124.849
1 | 0.702 | 0.00498 | -0.089 | 140.966
1.5 | 0.766 | 0.00612 | -0.09 | 125.14
2 | 0.83 | 0.00559 | -0.092 | 148.535
2.5 | 0.894 | 0.0045 | -0.093 | 198.659
3 | 0.958 | 0.00472 | -0.094 | 202.825
3.5 | 1.022 | 0.00496 | -0.095 | 206.24
4 | 1.086 | 0.00651 | -0.097 | 166.82
4.5 | 1.15 | 0.00562 | -0.098 | 204.816
5 | 1.214 | 0.00673 | -0.099 | 180.387
5.5 | 1.278 | 0.00864 | -0.101 | 147.972
6 | 1.341 | 0.00911 | -0.102 | 147.186
6.5 | 1.4 | 0.01074 | -0.103 | 130.31
7 | 1.456 | 0.01042 | -0.104 | 139.774
7.5 | 1.493 | 0.01122 | -0.105 | 133.029
8 | 1.495 | 0.01265 | -0.106 | 118.204
8.5 | 1.425 | 0.01446 | -0.107 | 98.583
9 | 0.707 | 0.06445 | -0.045 | 10.974
9.5 | 0.736 | 0.06772 | -0.048 | 10.862
10 | 0.838 | 0.04559 | -0.093 | 18.38
10.5 | 0.884 | 0.04455 | -0.097 | 19.841
11 | 0.919 | 0.0458 | -0.098 | 20.07
11.5 | 0.848 | 0.08335 | -0.054 | 10.171
12 | 0.881 | 0.08645 | -0.063 | 10.196
12.5 | 1.003 | 0.05614 | -0.099 | 17.858
13 | 1.011 | 0.07066 | -0.095 | 14.313

## 88. Re 6M Mach 0.50 (2)
BIGFOIL.COM POLAR EXPORT
goe379
GOE 379 |  |  |  | Cl Max: | 1.4045 | at alpha= | 7.5 | deg
XFOIL ncrit=9 |  |  |  | L/D Max: | 163.419 | at alpha= | 4 | deg
Re: | 6000000 |  |  | Cd Min: | 0.17536 | at alpha= | -14 | deg
Mach: | 0.5 |  |  | Cl=0 at alpha= | -4.4561 | deg
|  |  |  | @ Cl=0.1, Cd= | 0.029604
|  |  |  | @ Cl=0.4, Cd= | 0.0060169
|  |  |  | @ Cl=0.6, Cd= | 0.0061423
alpha (deg) | Cl | Cd | Cm | Cl/Cd
-14 | -0.4546 | 0.17536 | 0.0015 | -2.5924
-13.5 | -0.4354 | 0.16807 | -0.0016 | -2.5906
-13 | -0.417 | 0.16099 | -0.0047 | -2.5902
-12.5 | -0.3992 | 0.1538 | -0.0076 | -2.5956
-12 | -0.3818 | 0.14687 | -0.0104 | -2.5996
-11.5 | -0.3647 | 0.13998 | -0.013 | -2.6054
-11 | -0.3486 | 0.13307 | -0.0155 | -2.6197
-10.5 | -0.3325 | 0.12634 | -0.0179 | -2.6318
-10 | -0.3172 | 0.1198 | -0.0201 | -2.6477
-9.5 | -0.2969 | 0.1126 | -0.0239 | -2.6368
-9 | -0.2175 | 0.09987 | -0.0471 | -2.1778
-8.5 | -0.1544 | 0.08923 | -0.0657 | -1.7304
-8 | -0.1409 | 0.08328 | -0.0677 | -1.6919
-7.5 | -0.1285 | 0.07726 | -0.0696 | -1.6632
-7 | -0.1186 | 0.07175 | -0.0711 | -1.653
-6.5 | -0.108 | 0.06819 | -0.071 | -1.5838
-6 | -0.092 | 0.06342 | -0.0729 | -1.4506
-5.5 | -0.0685 | 0.05801 | -0.0766 | -1.1808
-5 | -0.0393 | 0.05205 | -0.0809 | -0.75504
-4.5 | -0.004 | 0.04519 | -0.086 | -0.088515
-4 | 0.0416 | 0.03869 | -0.0902 | 1.0752
-3.5 | 0.0923 | 0.03107 | -0.0936 | 2.9707
-3 | 0.1414 | 0.02172 | -0.0941 | 6.5101
-2.5 | 0.1738 | 0.01071 | -0.0897 | 16.2278
-2 | 0.2277 | 0.00715 | -0.0865 | 31.8462
-1.5 | 0.2903 | 0.00631 | -0.0841 | 46.0063
-1 | 0.3543 | 0.00609 | -0.0825 | 58.1773
-0.5 | 0.4168 | 0.00599 | -0.0808 | 69.5826
0 | 0.4789 | 0.006 | -0.0794 | 79.8167
0.5 | 0.5422 | 0.00606 | -0.0784 | 89.4719
1 | 0.6054 | 0.00615 | -0.0775 | 98.439
1.5 | 0.6691 | 0.00624 | -0.0767 | 107.2276
2 | 0.7329 | 0.0063 | -0.0759 | 116.3333
2.5 | 0.7964 | 0.00638 | -0.0751 | 124.8276
3 | 0.8593 | 0.00646 | -0.074 | 133.0186
4 | 1.0181 | 0.00623 | -0.0801 | 163.4189
5 | 1.1843 | 0.00867 | -0.0866 | 136.5975
5.5 | 1.2414 | 0.0092 | -0.0832 | 134.9348
6 | 1.2975 | 0.00982 | -0.0794 | 132.1283
6.5 | 1.351 | 0.01063 | -0.0748 | 127.0931
7 | 1.3874 | 0.01225 | -0.067 | 113.2571
7.5 | 1.4045 | 0.01445 | -0.0564 | 97.1972
8 | 1.3878 | 0.01698 | -0.0414 | 81.7314
8.5 | 1.3719 | 0.02119 | -0.0309 | 64.7428
9 | 1.3579 | 0.02702 | -0.0243 | 50.2554
9.5 | 1.3433 | 0.03397 | -0.02 | 39.5437
10 | 1.3241 | 0.04214 | -0.0182 | 31.4215
10.5 | 1.2976 | 0.0519 | -0.0191 | 25.0019
11 | 1.2685 | 0.06285 | -0.0221 | 20.183
11.5 | 1.2353 | 0.07515 | -0.0268 | 16.4378
12 | 1.2029 | 0.08816 | -0.0326 | 13.6445
12.5 | 1.1715 | 0.10175 | -0.0389 | 11.5135

## 89. Re 7M Mach 0.00 (1)
BIGFOIL.COM POLAR EXPORT
goe379
GOE 379 |  |  |  | Cl Max: | 1.473 | at alpha= | 10.5 | deg
JavaFoil+Calcfoil stall+Eppler ext transition |  |  |  | L/D Max: | 204.08 | at alpha= | 3.5 | deg
Re: | 7000000 |  |  | Cd Min: | 0.00405 | at alpha= | 2.5 | deg
Mach: | 0 |  |  | Cl=0 at alpha= | -4.6704 | deg
|  |  |  | @ Cl=0.1, Cd= | 0.0047135
|  |  |  | @ Cl=0.4, Cd= | 0.0047053
|  |  |  | @ Cl=0.6, Cd= | 0.0050355
alpha (deg) | Cl | Cd | Cm | Cl/Cd
-16 | -0.201 | 0.10836 | -0.015 | -1.855
-15.5 | -0.21 | 0.10315 | -0.016 | -2.036
-15 | -0.219 | 0.09829 | -0.017 | -2.231
-14.5 | -0.228 | 0.09449 | -0.017 | -2.414
-14 | -0.237 | 0.08955 | -0.018 | -2.645
-13.5 | -0.245 | 0.08557 | -0.019 | -2.863
-13 | -0.253 | 0.081 | -0.02 | -3.118
-12.5 | -0.259 | 0.07681 | -0.021 | -3.372
-12 | -0.264 | 0.07307 | -0.022 | -3.615
-11.5 | -0.267 | 0.06985 | -0.022 | -3.827
-11 | -0.269 | 0.06619 | -0.023 | -4.06
-10.5 | -0.267 | 0.0629 | -0.023 | -4.252
-10 | -0.263 | 0.06037 | -0.024 | -4.361
-9.5 | -0.256 | 0.05764 | -0.024 | -4.437
-9 | -0.245 | 0.05476 | -0.024 | -4.47
-8.5 | -0.231 | 0.05089 | -0.026 | -4.533
-8 | -0.213 | 0.0474 | -0.027 | -4.486
-7.5 | -0.191 | 0.04386 | -0.029 | -4.348
-7 | -0.165 | 0.04091 | -0.031 | -4.025
-6.5 | -0.135 | 0.03791 | -0.033 | -3.568
-6 | -0.102 | 0.03544 | -0.035 | -2.892
-5.5 | -0.067 | 0.0327 | -0.037 | -2.042
-5 | -0.029 | 0.02798 | -0.042 | -1.022
-4.5 | 0.015 | 0.00522 | -0.062 | 2.845
-4 | 0.066 | 0.00506 | -0.064 | 13.002
-3.5 | 0.118 | 0.00453 | -0.065 | 26.061
-3 | 0.171 | 0.00455 | -0.067 | 37.601
-2.5 | 0.225 | 0.00455 | -0.068 | 49.335
-2 | 0.278 | 0.00505 | -0.069 | 55.099
-1.5 | 0.332 | 0.0051 | -0.071 | 65.069
-1 | 0.386 | 0.00469 | -0.072 | 82.357
-0.5 | 0.441 | 0.00475 | -0.073 | 92.696
0 | 0.498 | 0.00452 | -0.074 | 110.289
0.5 | 0.553 | 0.00496 | -0.076 | 111.556
1 | 0.609 | 0.00505 | -0.077 | 120.504
1.5 | 0.664 | 0.00566 | -0.078 | 117.358
2 | 0.72 | 0.00524 | -0.079 | 137.387
2.5 | 0.775 | 0.00405 | -0.08 | 191.439
3 | 0.831 | 0.00423 | -0.082 | 196.693
3.5 | 0.887 | 0.00435 | -0.083 | 204.08
4 | 0.943 | 0.00544 | -0.084 | 173.51
4.5 | 1 | 0.00566 | -0.085 | 176.524
5 | 1.056 | 0.00658 | -0.086 | 160.453
5.5 | 1.112 | 0.0059 | -0.087 | 188.565
6 | 1.168 | 0.00726 | -0.088 | 161.043
6.5 | 1.223 | 0.00763 | -0.089 | 160.24
7 | 1.277 | 0.0087 | -0.09 | 146.784
7.5 | 1.326 | 0.01 | -0.091 | 132.53
8 | 1.368 | 0.01065 | -0.092 | 128.473
8.5 | 1.405 | 0.00959 | -0.093 | 146.523
9 | 1.434 | 0.01023 | -0.094 | 140.138
9.5 | 1.456 | 0.01086 | -0.095 | 134.135
10 | 1.469 | 0.01161 | -0.096 | 126.582
10.5 | 1.473 | 0.01234 | -0.097 | 119.344
11 | 1.468 | 0.01312 | -0.098 | 111.892
11.5 | 1.453 | 0.01402 | -0.098 | 103.621
12 | 1.429 | 0.01486 | -0.099 | 96.181
12.5 | 1.397 | 0.01889 | -0.1 | 73.956
13 | 1.357 | 0.02028 | -0.101 | 66.922
13.5 | 1.284 | 0.0218 | -0.099 | 58.887
14 | 1.213 | 0.02585 | -0.098 | 46.93
14.5 | 1.146 | 0.02998 | -0.097 | 38.241
15 | 1.072 | 0.03662 | -0.095 | 29.281
15.5 | 0.988 | 0.05004 | -0.091 | 19.735

## 90. Re 7M Mach 0.00 (2)
BIGFOIL.COM POLAR EXPORT
goe379
GOE 379 |  |  |  | Cl Max: | 1.7262 | at alpha= | 15 | deg
XFOIL ncrit=9 |  |  |  | L/D Max: | 167.458 | at alpha= | 3.5 | deg
Re: | 7000000 |  |  | Cd Min: | 0.12055 | at alpha= | 20 | deg
Mach: | 0 |  |  | Cl=0 at alpha= | -3.8477 | deg
|  |  |  | @ Cl=0.1, Cd= | 0.0060819
|  |  |  | @ Cl=0.4, Cd= | 0.0055429
|  |  |  | @ Cl=0.6, Cd= | 0.0058272
alpha (deg) | Cl | Cd | Cm | Cl/Cd
-6.5 | -0.2725 | 0.01086 | -0.0791 | -25.0921
-6 | -0.2261 | 0.00878 | -0.0775 | -25.7517
-5.5 | -0.1753 | 0.0077 | -0.0764 | -22.7662
-5 | -0.124 | 0.00681 | -0.0753 | -18.2085
-4.5 | -0.0706 | 0.00655 | -0.0746 | -10.7786
-4 | -0.0166 | 0.00655 | -0.0741 | -2.5344
-3.5 | 0.0379 | 0.00673 | -0.0738 | 5.6315
-3 | 0.0897 | 0.00614 | -0.0728 | 14.6091
-2.5 | 0.1429 | 0.00584 | -0.072 | 24.4692
-2 | 0.1962 | 0.00568 | -0.0713 | 34.5423
-1.5 | 0.2502 | 0.00567 | -0.0709 | 44.127
-1 | 0.3036 | 0.00557 | -0.0703 | 54.5063
0 | 0.4105 | 0.00554 | -0.0692 | 74.0975
0.5 | 0.4639 | 0.00566 | -0.0687 | 81.9611
1 | 0.5175 | 0.00573 | -0.0682 | 90.3141
1.5 | 0.5715 | 0.00579 | -0.0679 | 98.7047
2 | 0.6251 | 0.00586 | -0.0675 | 106.6724
2.5 | 0.6786 | 0.00594 | -0.0671 | 114.2424
3 | 0.7317 | 0.00592 | -0.0666 | 123.598
3.5 | 0.7971 | 0.00476 | -0.0698 | 167.458
4 | 0.8562 | 0.00513 | -0.0708 | 166.9006
4.5 | 0.9392 | 0.00597 | -0.0779 | 157.3199
5 | 0.9962 | 0.00739 | -0.0791 | 134.8038
5.5 | 1.0636 | 0.00774 | -0.0822 | 137.416
6 | 1.1115 | 0.00814 | -0.0808 | 136.5479
6.5 | 1.1595 | 0.00846 | -0.0796 | 137.0567
7 | 1.2061 | 0.00888 | -0.0781 | 135.8221
7.5 | 1.2524 | 0.00935 | -0.0765 | 133.9465
8 | 1.299 | 0.00976 | -0.0751 | 133.0943
8.5 | 1.3445 | 0.01024 | -0.0735 | 131.2988
9 | 1.3874 | 0.01086 | -0.0715 | 127.7532
9.5 | 1.4284 | 0.01155 | -0.0691 | 123.671
10 | 1.4637 | 0.0127 | -0.0657 | 115.252
10.5 | 1.5015 | 0.01359 | -0.0629 | 110.4857
11 | 1.5454 | 0.01393 | -0.0614 | 110.9404
11.5 | 1.5865 | 0.01439 | -0.0595 | 110.2502
12 | 1.6251 | 0.01494 | -0.0571 | 108.7751
12.5 | 1.6579 | 0.01588 | -0.0538 | 104.4018
13 | 1.6857 | 0.017 | -0.0498 | 99.1588
13.5 | 1.707 | 0.018 | -0.0447 | 94.8333
14 | 1.7198 | 0.01972 | -0.0391 | 87.211
14.5 | 1.714 | 0.02296 | -0.0323 | 74.6516
15 | 1.7262 | 0.02548 | -0.0291 | 67.7473
15.5 | 1.7204 | 0.02992 | -0.0256 | 57.5
16 | 1.7186 | 0.03464 | -0.0238 | 49.6132
16.5 | 1.6925 | 0.04263 | -0.0229 | 39.7021
17 | 1.685 | 0.04919 | -0.0234 | 34.2549
17.5 | 1.6499 | 0.06009 | -0.0256 | 27.4571
18 | 1.6256 | 0.07013 | -0.0284 | 23.1798
18.5 | 1.5892 | 0.08253 | -0.0324 | 19.256
19 | 1.5548 | 0.09514 | -0.037 | 16.3422
19.5 | 1.5339 | 0.10575 | -0.041 | 14.505
20 | 1.4912 | 0.12055 | -0.0471 | 12.37

## 91. Re 7M Mach 0.10 (1)
BIGFOIL.COM POLAR EXPORT
goe379
GOE 379 |  |  |  | Cl Max: | 1.47 | at alpha= | 10.5 | deg
JavaFoil+Calcfoil stall+Eppler ext transition |  |  |  | L/D Max: | 204.486 | at alpha= | 3.5 | deg
Re: | 7000000 |  |  | Cd Min: | 0.00407 | at alpha= | 2.5 | deg
Mach: | 0.1 |  |  | Cl=0 at alpha= | -4.6704 | deg
|  |  |  | @ Cl=0.1, Cd= | 0.0047569
|  |  |  | @ Cl=0.4, Cd= | 0.0046884
|  |  |  | @ Cl=0.6, Cd= | 0.0050214
alpha (deg) | Cl | Cd | Cm | Cl/Cd
-15.5 | -0.181 | 0.10427 | -0.016 | -1.732
-15 | -0.191 | 0.09907 | -0.017 | -1.928
-14.5 | -0.201 | 0.0945 | -0.018 | -2.131
-14 | -0.212 | 0.08977 | -0.019 | -2.36
-13.5 | -0.222 | 0.08548 | -0.019 | -2.594
-13 | -0.231 | 0.08092 | -0.02 | -2.858
-12.5 | -0.24 | 0.07661 | -0.021 | -3.129
-12 | -0.247 | 0.07277 | -0.022 | -3.394
-11.5 | -0.253 | 0.06964 | -0.022 | -3.627
-11 | -0.256 | 0.06604 | -0.023 | -3.877
-10.5 | -0.257 | 0.06274 | -0.024 | -4.096
-10 | -0.255 | 0.06 | -0.024 | -4.248
-9.5 | -0.249 | 0.05689 | -0.024 | -4.383
-9 | -0.24 | 0.05485 | -0.024 | -4.374
-8.5 | -0.227 | 0.05148 | -0.025 | -4.412
-8 | -0.21 | 0.0477 | -0.027 | -4.409
-7.5 | -0.189 | 0.04453 | -0.029 | -4.25
-7 | -0.164 | 0.04108 | -0.03 | -3.992
-6.5 | -0.135 | 0.03834 | -0.032 | -3.519
-6 | -0.102 | 0.03575 | -0.034 | -2.865
-5.5 | -0.067 | 0.03301 | -0.037 | -2.025
-5 | -0.029 | 0.0293 | -0.04 | -0.974
-4.5 | 0.015 | 0.00512 | -0.063 | 2.911
-4 | 0.066 | 0.00511 | -0.064 | 12.933
-3.5 | 0.118 | 0.00457 | -0.065 | 25.949
-3 | 0.172 | 0.00449 | -0.067 | 38.245
-2.5 | 0.226 | 0.00451 | -0.068 | 49.99
-2 | 0.279 | 0.00502 | -0.07 | 55.723
-1.5 | 0.334 | 0.00514 | -0.071 | 64.859
-1 | 0.388 | 0.00466 | -0.072 | 83.332
-0.5 | 0.443 | 0.00479 | -0.074 | 92.524
0 | 0.501 | 0.00485 | -0.075 | 103.321
0.5 | 0.556 | 0.00499 | -0.076 | 111.455
1 | 0.612 | 0.00503 | -0.077 | 121.516
1.5 | 0.667 | 0.00565 | -0.079 | 118.105
2 | 0.723 | 0.00522 | -0.08 | 138.638
2.5 | 0.779 | 0.00407 | -0.081 | 191.676
3 | 0.835 | 0.00424 | -0.082 | 197.117
3.5 | 0.892 | 0.00436 | -0.083 | 204.486
4 | 0.948 | 0.0055 | -0.084 | 172.506
4.5 | 1.005 | 0.00572 | -0.085 | 175.522
5 | 1.061 | 0.00657 | -0.086 | 161.414
5.5 | 1.118 | 0.00588 | -0.088 | 190.211
6 | 1.174 | 0.00733 | -0.089 | 160.166
6.5 | 1.229 | 0.00765 | -0.09 | 160.688
7 | 1.283 | 0.00877 | -0.091 | 146.379
7.5 | 1.332 | 0.01015 | -0.092 | 131.237
8 | 1.374 | 0.01075 | -0.093 | 127.768
8.5 | 1.41 | 0.00964 | -0.094 | 146.266
9 | 1.438 | 0.01034 | -0.095 | 139.043
9.5 | 1.458 | 0.01106 | -0.095 | 131.864
10 | 1.469 | 0.01175 | -0.096 | 125.068
10.5 | 1.47 | 0.0125 | -0.097 | 117.579
11 | 1.461 | 0.01331 | -0.098 | 109.777
11.5 | 1.441 | 0.01426 | -0.099 | 101.059
12 | 1.412 | 0.01507 | -0.1 | 93.713
12.5 | 1.374 | 0.01944 | -0.1 | 70.656
13 | 1.3 | 0.02143 | -0.099 | 60.675
13.5 | 1.242 | 0.02271 | -0.099 | 54.721
14 | 1.163 | 0.02769 | -0.098 | 42.023
14.5 | 1.085 | 0.03338 | -0.096 | 32.516
15 | 0.995 | 0.04519 | -0.093 | 22.027
15.5 | 0.866 | 0.08768 | -0.077 | 9.877

## 92. Re 7M Mach 0.10 (2)
BIGFOIL.COM POLAR EXPORT
goe379
GOE 379 |  |  |  | Cl Max: | 1.7083 | at alpha= | 14 | deg
XFOIL ncrit=9 |  |  |  | L/D Max: | 157.417 | at alpha= | 4.5 | deg
Re: | 7000000 |  |  | Cd Min: | 0.19103 | at alpha= | -16 | deg
Mach: | 0.1 |  |  | Cl=0 at alpha= | -3.8409 | deg
|  |  |  | @ Cl=0.1, Cd= | 0.0061382
|  |  |  | @ Cl=0.4, Cd= | 0.0055524
|  |  |  | @ Cl=0.6, Cd= | 0.0058329
alpha (deg) | Cl | Cd | Cm | Cl/Cd
-16 | -0.519 | 0.19103 | 0.0152 | -2.7169
-15.5 | -0.5035 | 0.18483 | 0.0122 | -2.7241
-15 | -0.4873 | 0.17932 | 0.0094 | -2.7175
-14.5 | -0.4723 | 0.17319 | 0.0066 | -2.7271
-14 | -0.4563 | 0.16693 | 0.004 | -2.7335
-13.5 | -0.4416 | 0.16043 | 0.0015 | -2.7526
-13 | -0.4276 | 0.15393 | -0.001 | -2.7779
-12.5 | -0.4138 | 0.14729 | -0.0035 | -2.8094
-12 | -0.4002 | 0.14084 | -0.0059 | -2.8415
-11.5 | -0.3868 | 0.13441 | -0.0083 | -2.8778
-11 | -0.374 | 0.12785 | -0.0106 | -2.9253
-10.5 | -0.3613 | 0.12149 | -0.0129 | -2.9739
-10 | -0.3488 | 0.11525 | -0.015 | -3.0265
-9.5 | -0.3125 | 0.10635 | -0.0249 | -2.9384
-9 | -0.229 | 0.09308 | -0.0498 | -2.4602
-8 | -0.2014 | 0.07679 | -0.0618 | -2.6227
-7.5 | -0.2036 | 0.07283 | -0.061 | -2.7956
-6 | -0.2268 | 0.00945 | -0.0787 | -24
-5.5 | -0.1767 | 0.00804 | -0.0774 | -21.9776
-5 | -0.1252 | 0.00701 | -0.0761 | -17.8602
-4.5 | -0.0719 | 0.00658 | -0.0753 | -10.9271
-4 | -0.0175 | 0.00656 | -0.0747 | -2.6677
-3.5 | 0.0375 | 0.00673 | -0.0743 | 5.5721
-3 | 0.09 | 0.0062 | -0.0733 | 14.5161
-2.5 | 0.1434 | 0.00587 | -0.0725 | 24.4293
-2 | 0.1972 | 0.0057 | -0.0718 | 34.5965
-1.5 | 0.2515 | 0.00567 | -0.0713 | 44.3563
-1 | 0.3052 | 0.00558 | -0.0706 | 54.6953
-0.5 | 0.3591 | 0.00556 | -0.0701 | 64.5863
0 | 0.4127 | 0.00555 | -0.0695 | 74.3604
0.5 | 0.4664 | 0.00567 | -0.069 | 82.2575
1 | 0.5204 | 0.00574 | -0.0685 | 90.662
1.5 | 0.5746 | 0.0058 | -0.0682 | 99.069
2 | 0.6286 | 0.00587 | -0.0678 | 107.0869
2.5 | 0.6824 | 0.00595 | -0.0674 | 114.6891
3 | 0.7358 | 0.00593 | -0.0669 | 124.0809
4.5 | 0.9445 | 0.006 | -0.0781 | 157.4167
5 | 1.0019 | 0.00742 | -0.0793 | 135.027
5.5 | 1.0696 | 0.00777 | -0.0824 | 137.6577
6 | 1.1178 | 0.00818 | -0.081 | 136.6504
6.5 | 1.1661 | 0.00851 | -0.0796 | 137.027
7 | 1.213 | 0.00894 | -0.078 | 135.6823
7.5 | 1.2598 | 0.00941 | -0.0764 | 133.8789
8 | 1.3067 | 0.00984 | -0.0749 | 132.7947
8.5 | 1.3522 | 0.01034 | -0.0732 | 130.7737
9 | 1.395 | 0.011 | -0.0709 | 126.8182
9.5 | 1.4355 | 0.01176 | -0.0682 | 122.0663
10 | 1.4712 | 0.0129 | -0.0648 | 114.0465
10.5 | 1.5099 | 0.01374 | -0.062 | 109.8908
11 | 1.5541 | 0.01409 | -0.0604 | 110.2981
11.5 | 1.5945 | 0.01462 | -0.0581 | 109.0629
12 | 1.6306 | 0.01536 | -0.0551 | 106.1589
12.5 | 1.6623 | 0.01639 | -0.0515 | 101.4216
13 | 1.6787 | 0.01777 | -0.0451 | 94.4682
13.5 | 1.6989 | 0.01906 | -0.0402 | 89.1343
14 | 1.7083 | 0.02121 | -0.0346 | 80.5422
14.5 | 1.6946 | 0.02547 | -0.0282 | 66.5332
15 | 1.7025 | 0.02877 | -0.0255 | 59.1762
15.5 | 1.6893 | 0.03458 | -0.023 | 48.8519
16 | 1.6808 | 0.04064 | -0.0221 | 41.3583
16.5 | 1.6459 | 0.05056 | -0.0228 | 32.5534
17 | 1.6341 | 0.05842 | -0.0245 | 27.9716
17.5 | 1.5928 | 0.07096 | -0.028 | 22.4464
18 | 1.565 | 0.08213 | -0.0316 | 19.0552
18.5 | 1.5265 | 0.0955 | -0.0365 | 15.9843
19 | 1.4918 | 0.10865 | -0.0417 | 13.7303

## 93. Re 7M Mach 0.25 (1)
BIGFOIL.COM POLAR EXPORT
goe379
GOE 379 |  |  |  | Cl Max: | 1.464 | at alpha= | 9.5 | deg
JavaFoil+Calcfoil stall+Eppler ext transition |  |  |  | L/D Max: | 209.19 | at alpha= | 3.5 | deg
Re: | 7000000 |  |  | Cd Min: | 0.00407 | at alpha= | 2.5 | deg
Mach: | 0.25 |  |  | Cl=0 at alpha= | -4.6548 | deg
|  |  |  | @ Cl=0.1, Cd= | 0.0047519
|  |  |  | @ Cl=0.4, Cd= | 0.0046316
|  |  |  | @ Cl=0.6, Cd= | 0.0049704
alpha (deg) | Cl | Cd | Cm | Cl/Cd
-14 | -0.045 | 0.09079 | -0.019 | -0.494
-13.5 | -0.043 | 0.08608 | -0.02 | -0.495
-13 | -0.04 | 0.08187 | -0.021 | -0.493
-12.5 | -0.038 | 0.07632 | -0.022 | -0.499
-12 | -0.057 | 0.07252 | -0.023 | -0.793
-11.5 | -0.107 | 0.06912 | -0.024 | -1.547
-11 | -0.137 | 0.06573 | -0.024 | -2.084
-10.5 | -0.161 | 0.06309 | -0.025 | -2.544
-10 | -0.179 | 0.05989 | -0.026 | -2.985
-9.5 | -0.191 | 0.05627 | -0.026 | -3.401
-9 | -0.198 | 0.05408 | -0.027 | -3.656
-8.5 | -0.197 | 0.05187 | -0.027 | -3.805
-8 | -0.19 | 0.04953 | -0.026 | -3.842
-7.5 | -0.177 | 0.04691 | -0.027 | -3.77
-7 | -0.158 | 0.04284 | -0.03 | -3.678
-6.5 | -0.132 | 0.03934 | -0.032 | -3.363
-6 | -0.102 | 0.03691 | -0.034 | -2.758
-5.5 | -0.067 | 0.03447 | -0.036 | -1.945
-5 | -0.029 | 0.03103 | -0.039 | -0.926
-4.5 | 0.013 | 0.02492 | -0.046 | 0.514
-4 | 0.068 | 0.00509 | -0.066 | 13.263
-3.5 | 0.121 | 0.00453 | -0.067 | 26.799
-3 | 0.176 | 0.00451 | -0.069 | 39.082
-2.5 | 0.232 | 0.00501 | -0.07 | 46.265
-2 | 0.287 | 0.00504 | -0.071 | 56.941
-1.5 | 0.343 | 0.00455 | -0.073 | 75.241
-1 | 0.399 | 0.00463 | -0.074 | 86.161
-0.5 | 0.455 | 0.00472 | -0.076 | 96.382
0 | 0.515 | 0.00482 | -0.077 | 106.714
0.5 | 0.571 | 0.00495 | -0.078 | 115.531
1 | 0.628 | 0.00499 | -0.079 | 125.816
1.5 | 0.686 | 0.00568 | -0.081 | 120.66
2 | 0.743 | 0.00521 | -0.082 | 142.711
2.5 | 0.801 | 0.00407 | -0.083 | 196.724
3 | 0.858 | 0.00426 | -0.084 | 201.595
3.5 | 0.916 | 0.00438 | -0.085 | 209.19
4 | 0.974 | 0.00567 | -0.087 | 171.689
4.5 | 1.032 | 0.00591 | -0.088 | 174.495
5 | 1.09 | 0.00569 | -0.089 | 191.486
5.5 | 1.148 | 0.0072 | -0.09 | 159.356
6 | 1.205 | 0.00759 | -0.091 | 158.782
6.5 | 1.261 | 0.00793 | -0.092 | 158.969
7 | 1.316 | 0.00914 | -0.093 | 144.072
7.5 | 1.364 | 0.01064 | -0.094 | 128.267
8 | 1.404 | 0.00925 | -0.095 | 151.772
8.5 | 1.435 | 0.01006 | -0.096 | 142.671
9 | 1.456 | 0.01076 | -0.097 | 135.355
9.5 | 1.464 | 0.01164 | -0.098 | 125.812
10 | 1.458 | 0.01248 | -0.099 | 116.851
10.5 | 1.435 | 0.0134 | -0.1 | 107.083
11 | 1.395 | 0.01435 | -0.101 | 97.175
11.5 | 1.337 | 0.01547 | -0.102 | 86.393
12 | 1.233 | 0.02134 | -0.1 | 57.779
12.5 | 1.127 | 0.0244 | -0.099 | 46.196
13 | 0.987 | 0.03389 | -0.095 | 29.123
13.5 | 0.759 | 0.09557 | -0.05 | 7.938
14 | 0.661 | 0.09807 | -0.059 | 6.735
14.5 | 0.604 | 0.05609 | -0.09 | 10.774

## 94. Re 7M Mach 0.25 (2)
BIGFOIL.COM POLAR EXPORT
goe379
GOE 379 |  |  |  | Cl Max: | 1.5625 | at alpha= | 11 | deg
XFOIL ncrit=9 |  |  |  | L/D Max: | 170.682 | at alpha= | 3.5 | deg
Re: | 7000000 |  |  | Cd Min: | 0.16837 | at alpha= | -14 | deg
Mach: | 0.25 |  |  | Cl=0 at alpha= | -3.8084 | deg
|  |  |  | @ Cl=0.1, Cd= | 0.0066406
|  |  |  | @ Cl=0.4, Cd= | 0.0056145
|  |  |  | @ Cl=0.6, Cd= | 0.0058786
alpha (deg) | Cl | Cd | Cm | Cl/Cd
-14 | -0.455 | 0.16837 | 0.0036 | -2.7024
-13.5 | -0.4393 | 0.16174 | 0.0009 | -2.7161
-13 | -0.4246 | 0.15517 | -0.0017 | -2.7364
-12.5 | -0.41 | 0.14844 | -0.0042 | -2.7621
-12 | -0.3958 | 0.14192 | -0.0067 | -2.7889
-11.5 | -0.3816 | 0.13541 | -0.0091 | -2.8181
-11 | -0.3683 | 0.12882 | -0.0114 | -2.859
-10.5 | -0.3549 | 0.12238 | -0.0137 | -2.9
-10 | -0.3407 | 0.11598 | -0.0162 | -2.9376
-9.5 | -0.3196 | 0.10868 | -0.021 | -2.9407
-9 | -0.2129 | 0.09317 | -0.0534 | -2.2851
-8 | -0.1836 | 0.07827 | -0.0631 | -2.3457
-7.5 | -0.1857 | 0.0734 | -0.063 | -2.53
-7 | -0.1786 | 0.06868 | -0.0645 | -2.6005
-5 | -0.127 | 0.00964 | -0.0819 | -13.1743
-4.5 | -0.0774 | 0.00742 | -0.0796 | -10.4313
-4 | -0.022 | 0.00678 | -0.0782 | -3.2448
-3.5 | 0.0354 | 0.00682 | -0.0774 | 5.1906
-3 | 0.0924 | 0.00674 | -0.0766 | 13.7092
-2.5 | 0.1467 | 0.00603 | -0.0752 | 24.3284
-2 | 0.2024 | 0.0058 | -0.0742 | 34.8966
-1.5 | 0.2586 | 0.0057 | -0.0735 | 45.3684
-1 | 0.3143 | 0.00564 | -0.0728 | 55.727
-0.5 | 0.3698 | 0.00562 | -0.0721 | 65.8007
0 | 0.4249 | 0.00561 | -0.0713 | 75.7398
1 | 0.5359 | 0.0058 | -0.0702 | 92.3966
1.5 | 0.592 | 0.00587 | -0.0698 | 100.8518
2 | 0.6477 | 0.00593 | -0.0693 | 109.2243
2.5 | 0.7032 | 0.00601 | -0.0689 | 117.005
3 | 0.7585 | 0.00601 | -0.0684 | 126.2063
3.5 | 0.8261 | 0.00484 | -0.0714 | 170.6818
4 | 0.8869 | 0.00529 | -0.0722 | 167.656
4.5 | 0.9735 | 0.00614 | -0.0793 | 158.5505
5 | 1.0333 | 0.00761 | -0.0805 | 135.7819
5.5 | 1.1027 | 0.00797 | -0.0832 | 138.3563
6 | 1.1528 | 0.00839 | -0.0814 | 137.4017
6.5 | 1.2025 | 0.00879 | -0.0796 | 136.8032
7 | 1.2507 | 0.00932 | -0.0775 | 134.1953
7.5 | 1.3001 | 0.00976 | -0.0756 | 133.207
8 | 1.3479 | 0.01032 | -0.0734 | 130.6105
8.5 | 1.3933 | 0.01101 | -0.0707 | 126.5486
9 | 1.4339 | 0.01195 | -0.067 | 119.9916
9.5 | 1.4708 | 0.01313 | -0.0628 | 112.0183
10 | 1.5109 | 0.01403 | -0.0593 | 107.6907
10.5 | 1.5408 | 0.01539 | -0.054 | 100.117
11 | 1.5625 | 0.01697 | -0.0475 | 92.0742
11.5 | 1.5542 | 0.01949 | -0.0367 | 79.7435
12 | 1.5362 | 0.02374 | -0.028 | 64.7094
12.5 | 1.5136 | 0.02968 | -0.0223 | 50.9973
13 | 1.4935 | 0.03658 | -0.0192 | 40.8283
13.5 | 1.4661 | 0.04511 | -0.0181 | 32.5006
14 | 1.4349 | 0.05501 | -0.019 | 26.0843
14.5 | 1.3521 | 0.07316 | -0.0231 | 18.4814
15 | 1.3326 | 0.08389 | -0.0276 | 15.8851
15.5 | 1.2826 | 0.10046 | -0.035 | 12.7673
16 | 1.262 | 0.11287 | -0.0412 | 11.181

## 95. Re 7M Mach 0.50 (1)
BIGFOIL.COM POLAR EXPORT
goe379
GOE 379 |  |  |  | Cl Max: | 1.495 | at alpha= | 8 | deg
JavaFoil+Calcfoil stall+Eppler ext transition |  |  |  | L/D Max: | 211.262 | at alpha= | 3.5 | deg
Re: | 7000000 |  |  | Cd Min: | 0.00444 | at alpha= | 2.5 | deg
Mach: | 0.5 |  |  | Cl=0 at alpha= | -4.6711 | deg
|  |  |  | @ Cl=0.1, Cd= | 0.016258
|  |  |  | @ Cl=0.4, Cd= | 0.004661
|  |  |  | @ Cl=0.6, Cd= | 0.0052987
alpha (deg) | Cl | Cd | Cm | Cl/Cd
-20 | -0.663 | 0.14797 | -0.01 | -4.482
-19.5 | -0.644 | 0.14218 | -0.011 | -4.529
-19 | -0.625 | 0.13768 | -0.012 | -4.536
-18.5 | -0.604 | 0.13798 | -0.013 | -4.378
-18 | -0.584 | 0.1327 | -0.014 | -4.401
-17.5 | -0.564 | 0.12906 | -0.015 | -4.369
-17 | -0.544 | 0.12406 | -0.016 | -4.385
-16.5 | -0.524 | 0.11883 | -0.016 | -4.408
-16 | -0.504 | 0.11156 | -0.018 | -4.516
-15.5 | -0.483 | 0.10652 | -0.018 | -4.539
-15 | -0.463 | 0.10237 | -0.019 | -4.522
-14.5 | -0.442 | 0.09829 | -0.02 | -4.5
-14 | -0.421 | 0.0944 | -0.021 | -4.464
-13.5 | -0.4 | 0.09028 | -0.022 | -4.435
-13 | -0.379 | 0.08652 | -0.023 | -4.383
-12.5 | -0.358 | 0.08385 | -0.024 | -4.268
-12 | -0.336 | 0.086 | -0.025 | -3.911
-11.5 | -0.314 | 0.08102 | -0.025 | -3.88
-11 | -0.293 | 0.07299 | -0.026 | -4.009
-10.5 | -0.271 | 0.06713 | -0.027 | -4.033
-10 | -0.249 | 0.06194 | -0.028 | -4.014
-9.5 | -0.226 | 0.05707 | -0.03 | -3.967
-9 | -0.204 | 0.05306 | -0.031 | -3.842
-8.5 | -0.18 | 0.0637 | -0.028 | -2.828
-8 | -0.157 | 0.05855 | -0.028 | -2.686
-7.5 | -0.134 | 0.05243 | -0.03 | -2.563
-7 | -0.111 | 0.04788 | -0.031 | -2.324
-6.5 | -0.088 | 0.04353 | -0.033 | -2.022
-6 | -0.065 | 0.04018 | -0.035 | -1.607
-5.5 | -0.041 | 0.03741 | -0.036 | -1.092
-5 | -0.025 | 0.0379 | -0.032 | -0.653
-4.5 | 0.013 | 0.03351 | -0.039 | 0.381
-4 | 0.06 | 0.02982 | -0.044 | 2.005
-3.5 | 0.134 | 0.00473 | -0.075 | 28.232
-3 | 0.196 | 0.00458 | -0.077 | 42.748
-2.5 | 0.258 | 0.0045 | -0.078 | 57.327
-2 | 0.32 | 0.00461 | -0.08 | 69.413
-1.5 | 0.383 | 0.00465 | -0.081 | 82.334
-1 | 0.445 | 0.00469 | -0.083 | 94.967
-0.5 | 0.508 | 0.00477 | -0.084 | 106.496
0 | 0.575 | 0.00489 | -0.086 | 117.652
0.5 | 0.638 | 0.00592 | -0.087 | 107.846
1 | 0.702 | 0.00584 | -0.089 | 120.214
1.5 | 0.766 | 0.00504 | -0.09 | 152.036
2 | 0.83 | 0.00518 | -0.092 | 160.093
2.5 | 0.894 | 0.00444 | -0.093 | 201.308
3 | 0.958 | 0.00464 | -0.094 | 206.506
3.5 | 1.022 | 0.00484 | -0.095 | 211.262
4 | 1.086 | 0.00633 | -0.097 | 171.724
4.5 | 1.15 | 0.0074 | -0.098 | 155.529
5 | 1.214 | 0.00799 | -0.099 | 151.944
5.5 | 1.278 | 0.00842 | -0.101 | 151.827
6 | 1.341 | 0.00893 | -0.102 | 150.225
6.5 | 1.4 | 0.00865 | -0.103 | 161.872
7 | 1.456 | 0.01013 | -0.104 | 143.79
7.5 | 1.493 | 0.01091 | -0.105 | 136.821
8 | 1.495 | 0.01231 | -0.106 | 121.509
8.5 | 1.425 | 0.014 | -0.107 | 101.777
9 | 0.707 | 0.06389 | -0.045 | 11.071
9.5 | 0.736 | 0.06657 | -0.049 | 11.054
10 | 0.875 | 0.03402 | -0.1 | 25.733
10.5 | 0.896 | 0.04049 | -0.099 | 22.133
11 | 0.924 | 0.04354 | -0.099 | 21.23
11.5 | 0.979 | 0.03557 | -0.104 | 27.532
12 | 0.983 | 0.04695 | -0.1 | 20.94
12.5 | 1.009 | 0.05292 | -0.1 | 19.061
13 | 1.017 | 0.06674 | -0.096 | 15.233

## 96. Re 7M Mach 0.50 (2)
BIGFOIL.COM POLAR EXPORT
goe379
GOE 379 |  |  |  | Cl Max: | 1.4145 | at alpha= | 7.5 | deg
XFOIL ncrit=9 |  |  |  | L/D Max: | 150.658 | at alpha= | 3.5 | deg
Re: | 7000000 |  |  | Cd Min: | 0.10103 | at alpha= | 12.5 | deg
Mach: | 0.5 |  |  | Cl=0 at alpha= | -4.5147 | deg
|  |  |  | @ Cl=0.1, Cd= | 0.029061
|  |  |  | @ Cl=0.4, Cd= | 0.0059201
|  |  |  | @ Cl=0.6, Cd= | 0.0060036
alpha (deg) | Cl | Cd | Cm | Cl/Cd
-6.5 | -0.1098 | 0.06798 | -0.071 | -1.6152
-6 | -0.0925 | 0.06339 | -0.073 | -1.4592
-5.5 | -0.0687 | 0.05807 | -0.0766 | -1.1831
-5 | -0.0395 | 0.0521 | -0.081 | -0.75816
-4 | 0.0419 | 0.03863 | -0.0904 | 1.0846
-3.5 | 0.0927 | 0.03063 | -0.0939 | 3.0264
-3 | 0.1397 | 0.02053 | -0.0941 | 6.8047
-2.5 | 0.1717 | 0.01001 | -0.0896 | 17.1528
-2 | 0.2261 | 0.00677 | -0.0862 | 33.3973
-1.5 | 0.2894 | 0.00611 | -0.084 | 47.365
-1 | 0.3533 | 0.00595 | -0.0823 | 59.3782
-0.5 | 0.4158 | 0.00591 | -0.0806 | 70.3553
0 | 0.4787 | 0.0059 | -0.0794 | 81.1356
0.5 | 0.5421 | 0.00594 | -0.0784 | 91.2626
1 | 0.6058 | 0.00601 | -0.0775 | 100.7987
1.5 | 0.6696 | 0.00609 | -0.0768 | 109.9507
2 | 0.7334 | 0.00617 | -0.076 | 118.8655
2.5 | 0.7969 | 0.00625 | -0.0752 | 127.504
3 | 0.8606 | 0.00634 | -0.0743 | 135.7413
3.5 | 0.916 | 0.00608 | -0.0718 | 150.6579
5 | 1.1754 | 0.00841 | -0.0845 | 139.7622
5.5 | 1.2473 | 0.00897 | -0.0843 | 139.0524
6 | 1.3043 | 0.00953 | -0.0805 | 136.8625
6.5 | 1.3583 | 0.01031 | -0.076 | 131.7459
7 | 1.3989 | 0.01178 | -0.0688 | 118.7521
7.5 | 1.4145 | 0.01406 | -0.0578 | 100.6046
8 | 1.3971 | 0.01661 | -0.0424 | 84.112
8.5 | 1.3803 | 0.02066 | -0.0313 | 66.8103
9 | 1.3666 | 0.02633 | -0.0244 | 51.9028
9.5 | 1.3524 | 0.03315 | -0.02 | 40.7964
10 | 1.3326 | 0.04131 | -0.018 | 32.2585
10.5 | 1.3058 | 0.05104 | -0.0188 | 25.5839
11 | 1.2763 | 0.06199 | -0.0219 | 20.5888
11.5 | 1.2423 | 0.07436 | -0.0267 | 16.7066
12 | 1.2072 | 0.08771 | -0.0328 | 13.7635
12.5 | 1.1774 | 0.10103 | -0.0389 | 11.654

## 97. Re 8M Mach 0.00 (1)
BIGFOIL.COM POLAR EXPORT
goe379
GOE 379 |  |  |  | Cl Max: | 1.473 | at alpha= | 10.5 | deg
JavaFoil+Calcfoil stall+Eppler ext transition |  |  |  | L/D Max: | 207.61 | at alpha= | 3.5 | deg
Re: | 8000000 |  |  | Cd Min: | 0.00402 | at alpha= | 2.5 | deg
Mach: | 0 |  |  | Cl=0 at alpha= | -4.6704 | deg
|  |  |  | @ Cl=0.1, Cd= | 0.0047731
|  |  |  | @ Cl=0.4, Cd= | 0.0046278
|  |  |  | @ Cl=0.6, Cd= | 0.0049891
alpha (deg) | Cl | Cd | Cm | Cl/Cd
-16 | -0.201 | 0.10736 | -0.015 | -1.873
-15.5 | -0.21 | 0.10225 | -0.016 | -2.056
-15 | -0.219 | 0.09726 | -0.017 | -2.255
-14.5 | -0.228 | 0.0945 | -0.018 | -2.414
-14 | -0.237 | 0.08852 | -0.019 | -2.676
-13.5 | -0.245 | 0.0846 | -0.019 | -2.897
-13 | -0.253 | 0.08039 | -0.02 | -3.142
-12.5 | -0.259 | 0.07621 | -0.021 | -3.399
-12 | -0.264 | 0.0724 | -0.022 | -3.649
-11.5 | -0.267 | 0.06923 | -0.022 | -3.863
-11 | -0.269 | 0.066 | -0.023 | -4.072
-10.5 | -0.268 | 0.0625 | -0.024 | -4.282
-10 | -0.263 | 0.05936 | -0.024 | -4.437
-9.5 | -0.256 | 0.0566 | -0.024 | -4.523
-9 | -0.245 | 0.05427 | -0.024 | -4.515
-8.5 | -0.231 | 0.05046 | -0.026 | -4.576
-8 | -0.213 | 0.04714 | -0.028 | -4.513
-7.5 | -0.191 | 0.04331 | -0.03 | -4.405
-7 | -0.165 | 0.04049 | -0.031 | -4.07
-6.5 | -0.135 | 0.03762 | -0.033 | -3.599
-6 | -0.103 | 0.03544 | -0.035 | -2.894
-5.5 | -0.067 | 0.03075 | -0.039 | -2.185
-5 | -0.029 | 0.02658 | -0.043 | -1.084
-4.5 | 0.015 | 0.0051 | -0.062 | 2.911
-4 | 0.066 | 0.00459 | -0.064 | 14.32
-3.5 | 0.118 | 0.00487 | -0.065 | 24.213
-3 | 0.171 | 0.00444 | -0.067 | 38.501
-2.5 | 0.225 | 0.00494 | -0.068 | 45.438
-2 | 0.278 | 0.00501 | -0.069 | 55.488
-1.5 | 0.332 | 0.00457 | -0.071 | 72.58
-1 | 0.386 | 0.00461 | -0.072 | 83.805
-0.5 | 0.441 | 0.00468 | -0.073 | 94.245
0 | 0.498 | 0.00448 | -0.074 | 111.138
0.5 | 0.553 | 0.00488 | -0.076 | 113.282
1 | 0.609 | 0.00501 | -0.077 | 121.454
1.5 | 0.664 | 0.00477 | -0.078 | 139.296
2 | 0.72 | 0.00514 | -0.079 | 139.918
2.5 | 0.775 | 0.00402 | -0.08 | 193.043
3 | 0.831 | 0.00413 | -0.082 | 201.07
3.5 | 0.887 | 0.00427 | -0.083 | 207.61
4 | 0.943 | 0.00539 | -0.084 | 174.994
4.5 | 1 | 0.00614 | -0.085 | 162.917
5 | 1.056 | 0.00548 | -0.086 | 192.744
5.5 | 1.112 | 0.00679 | -0.087 | 163.923
6 | 1.168 | 0.00715 | -0.088 | 163.379
6.5 | 1.223 | 0.00743 | -0.089 | 164.689
7 | 1.277 | 0.00716 | -0.09 | 178.462
7.5 | 1.326 | 0.00977 | -0.091 | 135.721
8 | 1.368 | 0.00866 | -0.092 | 158.047
8.5 | 1.405 | 0.00935 | -0.093 | 150.17
9 | 1.434 | 0.00998 | -0.094 | 143.638
9.5 | 1.456 | 0.0106 | -0.095 | 137.375
10 | 1.469 | 0.01133 | -0.096 | 129.722
10.5 | 1.473 | 0.01213 | -0.097 | 121.479
11 | 1.468 | 0.0128 | -0.098 | 114.667
11.5 | 1.453 | 0.01368 | -0.098 | 106.227
12 | 1.429 | 0.01448 | -0.099 | 98.666
12.5 | 1.397 | 0.01837 | -0.1 | 76.039
13 | 1.357 | 0.01967 | -0.101 | 69.006
13.5 | 1.311 | 0.02065 | -0.101 | 63.493
14 | 1.218 | 0.02476 | -0.098 | 49.181
14.5 | 1.151 | 0.02857 | -0.097 | 40.279
15 | 1.079 | 0.03436 | -0.096 | 31.388
15.5 | 0.997 | 0.04584 | -0.093 | 21.745

## 98. Re 8M Mach 0.00 (2)
BIGFOIL.COM POLAR EXPORT
goe379
GOE 379 |  |  |  | Cl Max: | 1.725 | at alpha= | 15 | deg
XFOIL ncrit=9 |  |  |  | L/D Max: | 158.376 | at alpha= | 4.5 | deg
Re: | 8000000 |  |  | Cd Min: | 0.12443 | at alpha= | 20 | deg
Mach: | 0 |  |  | Cl=0 at alpha= | -3.8324 | deg
|  |  |  | @ Cl=0.1, Cd= | 0.0060824
|  |  |  | @ Cl=0.4, Cd= | 0.0054819
|  |  |  | @ Cl=0.6, Cd= | 0.0057519
alpha (deg) | Cl | Cd | Cm | Cl/Cd
-7.5 | -0.207 | 0.0725 | -0.061 | -2.8552
-6.5 | -0.2708 | 0.01143 | -0.0794 | -23.692
-6 | -0.1571 | 0.04015 | -0.0805 | -3.9128
-5.5 | -0.1135 | 0.03658 | -0.0816 | -3.1028
-5 | -0.0668 | 0.0356 | -0.082 | -1.8764
-4.5 | -0.0722 | 0.00636 | -0.0743 | -11.3522
-4 | -0.0183 | 0.00635 | -0.0738 | -2.8819
-3.5 | 0.0363 | 0.00646 | -0.0735 | 5.6192
-3 | 0.0895 | 0.00616 | -0.0728 | 14.5292
-2.5 | 0.1423 | 0.00577 | -0.0719 | 24.662
-2 | 0.1957 | 0.0056 | -0.0712 | 34.9464
-1 | 0.3031 | 0.0055 | -0.0702 | 55.1091
-0.5 | 0.3567 | 0.00549 | -0.0696 | 64.9727
0 | 0.41 | 0.00548 | -0.0691 | 74.8175
0.5 | 0.4635 | 0.0056 | -0.0686 | 82.7679
1.5 | 0.5714 | 0.00572 | -0.0678 | 99.8951
2 | 0.6252 | 0.00578 | -0.0675 | 108.1661
2.5 | 0.6788 | 0.00584 | -0.0671 | 116.2329
3 | 0.732 | 0.00586 | -0.0667 | 124.9147
3.5 | 0.7718 | 0.00506 | -0.0637 | 152.5296
4.5 | 0.9265 | 0.00585 | -0.0749 | 158.3761
5 | 0.9861 | 0.00721 | -0.0767 | 136.7684
5.5 | 1.0509 | 0.00755 | -0.0792 | 139.1921
6.5 | 1.1632 | 0.00827 | -0.0803 | 140.653
7 | 1.2097 | 0.00869 | -0.0788 | 139.206
7.5 | 1.2564 | 0.0091 | -0.0773 | 138.0659
8 | 1.3032 | 0.0095 | -0.0759 | 137.1789
8.5 | 1.3487 | 0.00999 | -0.0744 | 135.005
9 | 1.3916 | 0.01065 | -0.0723 | 130.6667
9.5 | 1.4318 | 0.01141 | -0.0697 | 125.4864
10 | 1.4707 | 0.01223 | -0.067 | 120.2535
10.5 | 1.5104 | 0.01299 | -0.0646 | 116.2741
11 | 1.5544 | 0.01336 | -0.0631 | 116.3473
11.5 | 1.5958 | 0.01385 | -0.0612 | 115.2202
12 | 1.6343 | 0.01443 | -0.0588 | 113.2571
12.5 | 1.6679 | 0.01529 | -0.0556 | 109.0844
13 | 1.6918 | 0.01676 | -0.0509 | 100.9427
13.5 | 1.7131 | 0.01774 | -0.0456 | 96.5671
14 | 1.7241 | 0.0195 | -0.0396 | 88.4154
14.5 | 1.7142 | 0.02296 | -0.0323 | 74.6603
15 | 1.725 | 0.02558 | -0.0289 | 67.4355
15.5 | 1.7169 | 0.03025 | -0.0254 | 56.757
16 | 1.7114 | 0.03539 | -0.0236 | 48.3583
16.5 | 1.6831 | 0.04372 | -0.0229 | 38.4973
17 | 1.6728 | 0.05077 | -0.0236 | 32.9486
17.5 | 1.6393 | 0.0616 | -0.026 | 26.612
18 | 1.6108 | 0.07237 | -0.0291 | 22.2578
18.5 | 1.5726 | 0.0852 | -0.0334 | 18.4577
19 | 1.5352 | 0.09849 | -0.0383 | 15.5874
19.5 | 1.5085 | 0.1103 | -0.043 | 13.6763
20 | 1.4707 | 0.12443 | -0.049 | 11.8195

## 99. Re 8M Mach 0.10 (1)
BIGFOIL.COM POLAR EXPORT
goe379
GOE 379 |  |  |  | Cl Max: | 1.47 | at alpha= | 10.5 | deg
JavaFoil+Calcfoil stall+Eppler ext transition |  |  |  | L/D Max: | 208.017 | at alpha= | 3.5 | deg
Re: | 8000000 |  |  | Cd Min: | 0.00402 | at alpha= | 2.5 | deg
Mach: | 0.1 |  |  | Cl=0 at alpha= | -4.6704 | deg
|  |  |  | @ Cl=0.1, Cd= | 0.0047683
|  |  |  | @ Cl=0.4, Cd= | 0.0046553
|  |  |  | @ Cl=0.6, Cd= | 0.0049193
alpha (deg) | Cl | Cd | Cm | Cl/Cd
-15.5 | -0.181 | 0.10199 | -0.016 | -1.772
-15 | -0.191 | 0.09813 | -0.017 | -1.948
-14.5 | -0.201 | 0.094 | -0.018 | -2.143
-14 | -0.212 | 0.0888 | -0.019 | -2.386
-13.5 | -0.222 | 0.08496 | -0.019 | -2.611
-13 | -0.231 | 0.08077 | -0.02 | -2.864
-12.5 | -0.24 | 0.07675 | -0.021 | -3.125
-12 | -0.247 | 0.07272 | -0.022 | -3.398
-11.5 | -0.253 | 0.06915 | -0.023 | -3.654
-11 | -0.256 | 0.06598 | -0.023 | -3.881
-10.5 | -0.257 | 0.06277 | -0.024 | -4.095
-10 | -0.255 | 0.05962 | -0.024 | -4.278
-9.5 | -0.25 | 0.0568 | -0.025 | -4.394
-9 | -0.24 | 0.05437 | -0.025 | -4.418
-8.5 | -0.227 | 0.05108 | -0.026 | -4.45
-8 | -0.21 | 0.04761 | -0.027 | -4.419
-7.5 | -0.189 | 0.04362 | -0.029 | -4.343
-7 | -0.164 | 0.04092 | -0.031 | -4.01
-6.5 | -0.135 | 0.03799 | -0.033 | -3.555
-6 | -0.103 | 0.03573 | -0.035 | -2.869
-5.5 | -0.067 | 0.03168 | -0.038 | -2.118
-5 | -0.029 | 0.02799 | -0.042 | -1.026
-4.5 | 0.015 | 0.00515 | -0.063 | 2.893
-4 | 0.066 | 0.00464 | -0.064 | 14.24
-3.5 | 0.119 | 0.00484 | -0.065 | 24.503
-3 | 0.172 | 0.0044 | -0.067 | 39.057
-2.5 | 0.226 | 0.00501 | -0.068 | 45.071
-2 | 0.279 | 0.00501 | -0.07 | 55.735
-1.5 | 0.334 | 0.00454 | -0.071 | 73.485
-1 | 0.388 | 0.00464 | -0.072 | 83.646
-0.5 | 0.443 | 0.00471 | -0.074 | 94.066
0 | 0.501 | 0.00477 | -0.075 | 105.067
0.5 | 0.556 | 0.00488 | -0.076 | 114.012
1 | 0.612 | 0.00493 | -0.077 | 124.023
1.5 | 0.667 | 0.0048 | -0.079 | 139.148
2 | 0.723 | 0.00514 | -0.08 | 140.693
2.5 | 0.779 | 0.00402 | -0.081 | 193.694
3 | 0.835 | 0.00415 | -0.082 | 201.317
3.5 | 0.892 | 0.00429 | -0.083 | 208.017
4 | 0.948 | 0.00537 | -0.084 | 176.423
4.5 | 1.005 | 0.0062 | -0.085 | 162.072
5 | 1.061 | 0.00545 | -0.086 | 194.807
5.5 | 1.118 | 0.00686 | -0.088 | 162.943
6 | 1.174 | 0.00716 | -0.089 | 164.048
6.5 | 1.229 | 0.00632 | -0.09 | 194.445
7 | 1.283 | 0.00723 | -0.091 | 177.427
7.5 | 1.332 | 0.00991 | -0.092 | 134.34
8 | 1.374 | 0.00875 | -0.093 | 157.074
8.5 | 1.41 | 0.0094 | -0.094 | 149.895
9 | 1.438 | 0.0101 | -0.095 | 142.46
9.5 | 1.458 | 0.0108 | -0.095 | 135.09
10 | 1.469 | 0.01146 | -0.096 | 128.17
10.5 | 1.47 | 0.01229 | -0.097 | 119.651
11 | 1.461 | 0.01299 | -0.098 | 112.483
11.5 | 1.441 | 0.01391 | -0.099 | 103.607
12 | 1.412 | 0.01469 | -0.1 | 96.131
12.5 | 1.374 | 0.01889 | -0.1 | 72.717
13 | 1.327 | 0.02014 | -0.101 | 65.914
13.5 | 1.246 | 0.02192 | -0.1 | 56.855
14 | 1.167 | 0.02648 | -0.098 | 44.068
14.5 | 1.091 | 0.03148 | -0.097 | 34.661
15 | 1.004 | 0.04159 | -0.094 | 24.13
15.5 | 0.894 | 0.06905 | -0.085 | 12.941

## 100. Re 8M Mach 0.10 (2)
BIGFOIL.COM POLAR EXPORT
goe379
GOE 379 |  |  |  | Cl Max: | 1.7125 | at alpha= | 14 | deg
XFOIL ncrit=9 |  |  |  | L/D Max: | 158.722 | at alpha= | 4.5 | deg
Re: | 8000000 |  |  | Cd Min: | 0.21285 | at alpha= | -20 | deg
Mach: | 0.1 |  |  | Cl=0 at alpha= | -3.8267 | deg
|  |  |  | @ Cl=0.1, Cd= | 0.0061649
|  |  |  | @ Cl=0.4, Cd= | 0.0054923
|  |  |  | @ Cl=0.6, Cd= | 0.0057482
alpha (deg) | Cl | Cd | Cm | Cl/Cd
-20 | -0.4795 | 0.21285 | 0.0319 | -2.2528
-19.5 | -0.4654 | 0.20702 | 0.0279 | -2.2481
-19 | -0.451 | 0.20138 | 0.024 | -2.2395
-18.5 | -0.4366 | 0.19566 | 0.0201 | -2.2314
-18 | -0.422 | 0.19002 | 0.0161 | -2.2208
-16 | -0.5201 | 0.19095 | 0.0155 | -2.7237
-15.5 | -0.5046 | 0.18475 | 0.0125 | -2.7313
-15 | -0.4884 | 0.17922 | 0.0097 | -2.7251
-14.5 | -0.4733 | 0.17309 | 0.0069 | -2.7344
-14 | -0.458 | 0.16687 | 0.0042 | -2.7447
-13.5 | -0.4427 | 0.16046 | 0.0017 | -2.7589
-13 | -0.4286 | 0.15396 | -0.0008 | -2.7838
-12.5 | -0.4146 | 0.14735 | -0.0033 | -2.8137
-12 | -0.401 | 0.1409 | -0.0057 | -2.846
-11.5 | -0.3874 | 0.13449 | -0.0081 | -2.8805
-11 | -0.3745 | 0.12793 | -0.0105 | -2.9274
-10.5 | -0.3617 | 0.12157 | -0.0127 | -2.9752
-9.5 | -0.2778 | 0.10282 | -0.0358 | -2.7018
-9 | -0.1999 | 0.09058 | -0.0591 | -2.2069
-7.5 | -0.2049 | 0.07267 | -0.0611 | -2.8196
-7 | -0.1889 | 0.06748 | -0.0644 | -2.7993
-6 | -0.2257 | 0.00982 | -0.0789 | -22.9837
-5.5 | -0.1771 | 0.00807 | -0.0773 | -21.9455
-5 | -0.126 | 0.00699 | -0.076 | -18.0258
-4.5 | -0.0735 | 0.00639 | -0.075 | -11.5023
-4 | -0.0191 | 0.00636 | -0.0744 | -3.0031
-3.5 | 0.036 | 0.00647 | -0.074 | 5.5641
-3 | 0.09 | 0.00625 | -0.0734 | 14.4
-2.5 | 0.1429 | 0.0058 | -0.0724 | 24.6379
-2 | 0.1967 | 0.00562 | -0.0717 | 35
-1 | 0.3047 | 0.00551 | -0.0705 | 55.2995
-0.5 | 0.3586 | 0.0055 | -0.07 | 65.2
0 | 0.4122 | 0.00549 | -0.0694 | 75.082
0.5 | 0.466 | 0.00561 | -0.0689 | 83.066
1 | 0.5201 | 0.00566 | -0.0685 | 91.8905
1.5 | 0.5746 | 0.00572 | -0.0682 | 100.4545
2 | 0.6287 | 0.00578 | -0.0678 | 108.7716
2.5 | 0.6827 | 0.00585 | -0.0674 | 116.7009
3 | 0.7361 | 0.00587 | -0.067 | 125.4003
3.5 | 0.7773 | 0.00513 | -0.0642 | 151.5205
4.5 | 0.9317 | 0.00587 | -0.0751 | 158.7223
5 | 0.9918 | 0.00724 | -0.0769 | 136.989
5.5 | 1.0569 | 0.00758 | -0.0794 | 139.4327
6.5 | 1.1698 | 0.00831 | -0.0804 | 140.7702
7 | 1.2166 | 0.00875 | -0.0787 | 139.04
7.5 | 1.2638 | 0.00915 | -0.0772 | 138.1202
8 | 1.3109 | 0.00957 | -0.0758 | 136.9801
8.5 | 1.3565 | 0.01009 | -0.074 | 134.44
9 | 1.3993 | 0.01079 | -0.0718 | 129.6849
9.5 | 1.4378 | 0.01171 | -0.0687 | 122.7839
10 | 1.4793 | 0.01237 | -0.0663 | 119.5877
10.5 | 1.5192 | 0.01314 | -0.0638 | 115.6164
11 | 1.5635 | 0.01353 | -0.0621 | 115.558
11.5 | 1.6043 | 0.01407 | -0.0599 | 114.0227
12 | 1.6396 | 0.01486 | -0.0567 | 110.3365
12.5 | 1.6724 | 0.0158 | -0.0531 | 105.8481
13 | 1.6851 | 0.01751 | -0.0462 | 96.2364
13.5 | 1.7053 | 0.01874 | -0.0411 | 90.9979
14 | 1.7125 | 0.02097 | -0.0351 | 81.6643
14.5 | 1.6938 | 0.02553 | -0.0281 | 66.3455
15 | 1.7002 | 0.02898 | -0.0253 | 58.668
15.5 | 1.6851 | 0.03501 | -0.0228 | 48.132
16 | 1.6725 | 0.04157 | -0.0221 | 40.2333
16.5 | 1.6366 | 0.05175 | -0.023 | 31.6251
17 | 1.6224 | 0.06002 | -0.0248 | 27.031
17.5 | 1.5834 | 0.07232 | -0.0284 | 21.8944
18 | 1.5514 | 0.08427 | -0.0324 | 18.4099
18.5 | 1.5121 | 0.09793 | -0.0375 | 15.4406
19 | 1.4739 | 0.11186 | -0.0431 | 13.1763

## 101. Re 8M Mach 0.25 (1)
BIGFOIL.COM POLAR EXPORT
goe379
GOE 379 |  |  |  | Cl Max: | 1.464 | at alpha= | 9.5 | deg
JavaFoil+Calcfoil stall+Eppler ext transition |  |  |  | L/D Max: | 213.769 | at alpha= | 3.5 | deg
Re: | 8000000 |  |  | Cd Min: | 0.00402 | at alpha= | 2.5 | deg
Mach: | 0.25 |  |  | Cl=0 at alpha= | -4.6704 | deg
|  |  |  | @ Cl=0.1, Cd= | 0.0045313
|  |  |  | @ Cl=0.4, Cd= | 0.0045718
|  |  |  | @ Cl=0.6, Cd= | 0.0053177
alpha (deg) | Cl | Cd | Cm | Cl/Cd
-14 | -0.045 | 0.09068 | -0.019 | -0.494
-13.5 | -0.043 | 0.08489 | -0.02 | -0.502
-13 | -0.04 | 0.08134 | -0.021 | -0.496
-12.5 | -0.038 | 0.07567 | -0.022 | -0.503
-12 | -0.057 | 0.0719 | -0.023 | -0.799
-11.5 | -0.107 | 0.06858 | -0.024 | -1.559
-11 | -0.137 | 0.06603 | -0.024 | -2.073
-10.5 | -0.161 | 0.06244 | -0.025 | -2.572
-10 | -0.179 | 0.05913 | -0.026 | -3.023
-9.5 | -0.191 | 0.05605 | -0.027 | -3.415
-9 | -0.198 | 0.05347 | -0.027 | -3.698
-8.5 | -0.197 | 0.05124 | -0.027 | -3.854
-8 | -0.19 | 0.04921 | -0.027 | -3.87
-7.5 | -0.177 | 0.04609 | -0.027 | -3.84
-7 | -0.158 | 0.04263 | -0.03 | -3.697
-6.5 | -0.132 | 0.03912 | -0.032 | -3.383
-6 | -0.102 | 0.03725 | -0.034 | -2.733
-5.5 | -0.067 | 0.03385 | -0.036 | -1.982
-5 | -0.029 | 0.02968 | -0.041 | -0.975
-4.5 | 0.015 | 0.00514 | -0.064 | 2.955
-4 | 0.068 | 0.00464 | -0.066 | 14.55
-3.5 | 0.121 | 0.00446 | -0.067 | 27.203
-3 | 0.176 | 0.00444 | -0.069 | 39.715
-2.5 | 0.232 | 0.00498 | -0.07 | 46.518
-2 | 0.287 | 0.00505 | -0.071 | 56.844
-1.5 | 0.343 | 0.0045 | -0.073 | 76.076
-1 | 0.399 | 0.00457 | -0.074 | 87.301
-0.5 | 0.455 | 0.00467 | -0.076 | 97.45
0 | 0.515 | 0.00476 | -0.077 | 108.068
0.5 | 0.571 | 0.00487 | -0.078 | 117.273
1 | 0.628 | 0.00575 | -0.079 | 109.296
1.5 | 0.686 | 0.00472 | -0.081 | 145.245
2 | 0.743 | 0.00512 | -0.082 | 145.101
2.5 | 0.801 | 0.00402 | -0.083 | 199.329
3 | 0.858 | 0.00417 | -0.084 | 205.976
3.5 | 0.916 | 0.00429 | -0.085 | 213.769
4 | 0.974 | 0.00552 | -0.087 | 176.284
4.5 | 1.032 | 0.00635 | -0.088 | 162.528
5 | 1.09 | 0.0055 | -0.089 | 198.17
5.5 | 1.148 | 0.00709 | -0.09 | 161.796
6 | 1.205 | 0.00742 | -0.091 | 162.571
6.5 | 1.261 | 0.00641 | -0.092 | 196.729
7 | 1.316 | 0.00741 | -0.093 | 177.748
7.5 | 1.364 | 0.01038 | -0.094 | 131.426
8 | 1.404 | 0.00902 | -0.095 | 155.696
8.5 | 1.435 | 0.00987 | -0.096 | 145.508
9 | 1.456 | 0.0105 | -0.097 | 138.691
9.5 | 1.464 | 0.01137 | -0.098 | 128.841
10 | 1.458 | 0.0123 | -0.099 | 118.492
10.5 | 1.435 | 0.01308 | -0.1 | 109.745
11 | 1.395 | 0.01401 | -0.101 | 99.581
11.5 | 1.337 | 0.01508 | -0.102 | 88.632
12 | 1.261 | 0.01644 | -0.102 | 76.69
12.5 | 1.131 | 0.02347 | -0.1 | 48.214
13 | 0.998 | 0.03065 | -0.097 | 32.569
13.5 | 0.759 | 0.09452 | -0.05 | 8.03
14 | 0.687 | 0.07862 | -0.077 | 8.733
14.5 | 0.609 | 0.05214 | -0.092 | 11.682

## 102. Re 8M Mach 0.25 (2)
BIGFOIL.COM POLAR EXPORT
goe379
GOE 379 |  |  |  | Cl Max: | 1.5825 | at alpha= | 11 | deg
XFOIL ncrit=9 |  |  |  | L/D Max: | 160.619 | at alpha= | 4.5 | deg
Re: | 8000000 |  |  | Cd Min: | 0.24844 | at alpha= | -20 | deg
Mach: | 0.25 |  |  | Cl=0 at alpha= | -3.7934 | deg
|  |  |  | @ Cl=0.1, Cd= | 0.006381
|  |  |  | @ Cl=0.4, Cd= | 0.0055489
|  |  |  | @ Cl=0.6, Cd= | 0.0057684
alpha (deg) | Cl | Cd | Cm | Cl/Cd
-20 | -0.6578 | 0.24844 | 0.0441 | -2.6477
-19.5 | -0.6399 | 0.24205 | 0.0402 | -2.6437
-19 | -0.6222 | 0.23533 | 0.0364 | -2.6439
-18.5 | -0.6046 | 0.2289 | 0.0328 | -2.6413
-18 | -0.587 | 0.22223 | 0.0292 | -2.6414
-17.5 | -0.5694 | 0.21564 | 0.0256 | -2.6405
-17 | -0.5523 | 0.20871 | 0.0222 | -2.6463
-16.5 | -0.5356 | 0.20187 | 0.0189 | -2.6532
-16 | -0.5204 | 0.19475 | 0.0156 | -2.6721
-15.5 | -0.5058 | 0.18641 | 0.0124 | -2.7134
-15 | -0.4887 | 0.18079 | 0.0094 | -2.7031
-14.5 | -0.4727 | 0.17456 | 0.0065 | -2.708
-14 | -0.4567 | 0.16832 | 0.0037 | -2.7133
-13.5 | -0.4403 | 0.16179 | 0.0011 | -2.7214
-13 | -0.4255 | 0.15522 | -0.0015 | -2.7413
-12.5 | -0.4108 | 0.14851 | -0.004 | -2.7661
-12 | -0.3964 | 0.142 | -0.0065 | -2.7915
-11.5 | -0.3822 | 0.1355 | -0.0089 | -2.8207
-11 | -0.3688 | 0.12889 | -0.0113 | -2.8614
-10.5 | -0.3553 | 0.12246 | -0.0136 | -2.9014
-10 | -0.3396 | 0.11581 | -0.0165 | -2.9324
-9.5 | -0.267 | 0.10332 | -0.0379 | -2.5842
-9 | -0.1961 | 0.091 | -0.0599 | -2.1549
-8.5 | -0.1905 | 0.08424 | -0.0619 | -2.2614
-7.5 | -0.1876 | 0.07324 | -0.0629 | -2.5614
-7 | -0.1798 | 0.06843 | -0.0647 | -2.6275
-6.5 | -0.1564 | 0.06437 | -0.0675 | -2.4297
-6 | -0.1269 | 0.05963 | -0.0708 | -2.1281
-5 | -0.1303 | 0.00894 | -0.0814 | -14.5749
-4.5 | -0.0791 | 0.00712 | -0.0793 | -11.1096
-4 | -0.0238 | 0.00655 | -0.0779 | -3.6336
-3.5 | 0.0338 | 0.00657 | -0.0771 | 5.1446
-3 | 0.0911 | 0.00646 | -0.0763 | 14.1022
-2.5 | 0.1463 | 0.00597 | -0.0752 | 24.5059
-2 | 0.2019 | 0.00571 | -0.0742 | 35.359
-1.5 | 0.258 | 0.00559 | -0.0734 | 46.1538
-1 | 0.3138 | 0.00557 | -0.0727 | 56.3375
-0.5 | 0.3693 | 0.00556 | -0.072 | 66.4209
0 | 0.4244 | 0.00554 | -0.0713 | 76.6065
1 | 0.536 | 0.00569 | -0.0702 | 94.2004
1.5 | 0.5922 | 0.00576 | -0.0699 | 102.8125
2 | 0.6481 | 0.00582 | -0.0694 | 111.3574
2.5 | 0.7038 | 0.00589 | -0.069 | 119.4907
3 | 0.7592 | 0.00592 | -0.0685 | 128.2432
3.5 | 0.8072 | 0.00557 | -0.0666 | 144.9192
4.5 | 0.9605 | 0.00598 | -0.0763 | 160.6187
5 | 1.0231 | 0.00742 | -0.0781 | 137.8841
5.5 | 1.0903 | 0.00777 | -0.0803 | 140.3218
6 | 1.1548 | 0.00818 | -0.0818 | 141.1736
6.5 | 1.2065 | 0.00859 | -0.0804 | 140.454
7 | 1.2547 | 0.0091 | -0.0783 | 137.8791
7.5 | 1.3046 | 0.0095 | -0.0765 | 137.3263
8 | 1.3528 | 0.01004 | -0.0743 | 134.741
8.5 | 1.3985 | 0.01074 | -0.0717 | 130.2142
9 | 1.4374 | 0.01182 | -0.0677 | 121.6074
9.5 | 1.48 | 0.01257 | -0.0645 | 117.7407
10 | 1.5218 | 0.0134 | -0.0611 | 113.5672
10.5 | 1.5558 | 0.01461 | -0.0565 | 106.4887
11 | 1.5825 | 0.016 | -0.0507 | 98.9062
11.5 | 1.582 | 0.01815 | -0.0406 | 87.1625
12 | 1.5687 | 0.02163 | -0.0311 | 72.5243
12.5 | 1.55 | 0.02667 | -0.0244 | 58.1177
13 | 1.5351 | 0.03258 | -0.0206 | 47.1179
13.5 | 1.5087 | 0.04055 | -0.0186 | 37.2059
14 | 1.4812 | 0.04958 | -0.0187 | 29.8749
14.5 | 1.4017 | 0.06622 | -0.0214 | 21.1673
15 | 1.3803 | 0.07678 | -0.0252 | 17.9773
15.5 | 1.3273 | 0.093 | -0.0319 | 14.272
16 | 1.307 | 0.10483 | -0.0374 | 12.4678

## 103. Re 8M Mach 0.50 (1)
BIGFOIL.COM POLAR EXPORT
goe379
GOE 379 |  |  |  | Cl Max: | 1.495 | at alpha= | 8 | deg
JavaFoil+Calcfoil stall+Eppler ext transition |  |  |  | L/D Max: | 215.894 | at alpha= | 3.5 | deg
Re: | 8000000 |  |  | Cd Min: | 0.00438 | at alpha= | 2.5 | deg
Mach: | 0.5 |  |  | Cl=0 at alpha= | -4.6711 | deg
|  |  |  | @ Cl=0.1, Cd= | 0.016104
|  |  |  | @ Cl=0.4, Cd= | 0.0046047
|  |  |  | @ Cl=0.6, Cd= | 0.0054043
alpha (deg) | Cl | Cd | Cm | Cl/Cd
-20 | -0.663 | 0.1472 | -0.01 | -4.506
-19.5 | -0.644 | 0.1421 | -0.011 | -4.533
-19 | -0.625 | 0.13666 | -0.012 | -4.571
-18.5 | -0.604 | 0.13615 | -0.013 | -4.439
-18 | -0.584 | 0.132 | -0.014 | -4.426
-17.5 | -0.564 | 0.12771 | -0.015 | -4.416
-17 | -0.544 | 0.12351 | -0.016 | -4.405
-16.5 | -0.524 | 0.11809 | -0.017 | -4.437
-16 | -0.504 | 0.11053 | -0.018 | -4.559
-15.5 | -0.484 | 0.10545 | -0.019 | -4.585
-15 | -0.463 | 0.10121 | -0.019 | -4.575
-14.5 | -0.442 | 0.09715 | -0.02 | -4.553
-14 | -0.421 | 0.09428 | -0.021 | -4.47
-13.5 | -0.4 | 0.09004 | -0.022 | -4.448
-13 | -0.379 | 0.08623 | -0.023 | -4.399
-12.5 | -0.358 | 0.08287 | -0.024 | -4.32
-12 | -0.336 | 0.08434 | -0.025 | -3.988
-11.5 | -0.314 | 0.07959 | -0.025 | -3.951
-11 | -0.293 | 0.07201 | -0.026 | -4.065
-10.5 | -0.271 | 0.06707 | -0.028 | -4.038
-10 | -0.249 | 0.06173 | -0.029 | -4.029
-9.5 | -0.226 | 0.05653 | -0.03 | -4.006
-9 | -0.204 | 0.05284 | -0.031 | -3.86
-8.5 | -0.18 | 0.0631 | -0.028 | -2.855
-8 | -0.157 | 0.05804 | -0.028 | -2.711
-7.5 | -0.134 | 0.05184 | -0.03 | -2.593
-7 | -0.111 | 0.04773 | -0.031 | -2.332
-6.5 | -0.088 | 0.04319 | -0.033 | -2.039
-6 | -0.065 | 0.03996 | -0.035 | -1.616
-5.5 | -0.041 | 0.03703 | -0.037 | -1.104
-5 | -0.025 | 0.03815 | -0.032 | -0.649
-4.5 | 0.013 | 0.03292 | -0.04 | 0.388
-4 | 0.06 | 0.02958 | -0.044 | 2.022
-3.5 | 0.134 | 0.00465 | -0.075 | 28.735
-3 | 0.196 | 0.00503 | -0.077 | 38.913
-2.5 | 0.258 | 0.00506 | -0.078 | 51.035
-2 | 0.32 | 0.0045 | -0.08 | 71.163
-1.5 | 0.383 | 0.00458 | -0.081 | 83.515
-1 | 0.445 | 0.00467 | -0.083 | 95.255
-0.5 | 0.508 | 0.00547 | -0.084 | 92.926
0 | 0.575 | 0.00569 | -0.086 | 101.002
0.5 | 0.638 | 0.00497 | -0.087 | 128.51
1 | 0.702 | 0.00481 | -0.089 | 145.845
1.5 | 0.766 | 0.00494 | -0.09 | 154.992
2 | 0.83 | 0.0051 | -0.092 | 162.761
2.5 | 0.894 | 0.00438 | -0.093 | 204.05
3 | 0.958 | 0.00455 | -0.094 | 210.765
3.5 | 1.022 | 0.00473 | -0.095 | 215.894
4 | 1.086 | 0.0062 | -0.097 | 175.236
4.5 | 1.15 | 0.00596 | -0.098 | 193.153
5 | 1.214 | 0.00781 | -0.099 | 155.472
5.5 | 1.278 | 0.00829 | -0.101 | 154.273
6 | 1.341 | 0.00717 | -0.102 | 187.086
6.5 | 1.4 | 0.01032 | -0.103 | 135.665
7 | 1.456 | 0.0099 | -0.104 | 147.111
7.5 | 1.493 | 0.01068 | -0.105 | 139.813
8 | 1.495 | 0.01203 | -0.106 | 124.32
8.5 | 1.425 | 0.01691 | -0.107 | 84.27
9 | 0.707 | 0.06325 | -0.045 | 11.183
9.5 | 0.736 | 0.06536 | -0.05 | 11.263
10 | 0.887 | 0.03089 | -0.102 | 28.724
10.5 | 0.918 | 0.03339 | -0.103 | 27.502
11 | 0.931 | 0.0411 | -0.101 | 22.653
11.5 | 0.986 | 0.03366 | -0.105 | 29.299
12 | 0.993 | 0.04352 | -0.102 | 22.817
12.5 | 1.014 | 0.05026 | -0.101 | 20.181
13 | 1.022 | 0.06384 | -0.098 | 16.007

## 104. Re 8M Mach 0.50 (2)
BIGFOIL.COM POLAR EXPORT
goe379
GOE 379 |  |  |  | Cl Max: | 1.4227 | at alpha= | 7.5 | deg
XFOIL ncrit=9 |  |  |  | L/D Max: | 168.101 | at alpha= | 4 | deg
Re: | 8000000 |  |  | Cd Min: | 0.26676 | at alpha= | -20 | deg
Mach: | 0.5 |  |  | Cl=0 at alpha= | -4.4589 | deg
|  |  |  | @ Cl=0.1, Cd= | 0.028329
|  |  |  | @ Cl=0.4, Cd= | 0.0058348
|  |  |  | @ Cl=0.6, Cd= | 0.0059026
alpha (deg) | Cl | Cd | Cm | Cl/Cd
-20 | -0.7083 | 0.26676 | 0.0505 | -2.6552
-19.5 | -0.6864 | 0.25907 | 0.0459 | -2.6495
-19 | -0.6645 | 0.25114 | 0.0413 | -2.6459
-18.5 | -0.6427 | 0.24348 | 0.0368 | -2.6396
-18 | -0.6211 | 0.23576 | 0.0325 | -2.6345
-17.5 | -0.5995 | 0.22822 | 0.0283 | -2.6269
-17 | -0.5784 | 0.22047 | 0.0242 | -2.6235
-16.5 | -0.5573 | 0.21277 | 0.0202 | -2.6193
-16 | -0.5367 | 0.20502 | 0.0163 | -2.6178
-15.5 | -0.5169 | 0.19736 | 0.0125 | -2.6191
-15 | -0.4978 | 0.18905 | 0.0088 | -2.6332
-14.5 | -0.4776 | 0.1822 | 0.0053 | -2.6213
-14 | -0.4576 | 0.17539 | 0.002 | -2.609
-13.5 | -0.4373 | 0.16826 | -0.0011 | -2.599
-13 | -0.4188 | 0.16117 | -0.0041 | -2.5985
-12.5 | -0.4007 | 0.15398 | -0.0071 | -2.6023
-12 | -0.3832 | 0.14704 | -0.0099 | -2.6061
-11.5 | -0.3659 | 0.14012 | -0.0126 | -2.6113
-11 | -0.3497 | 0.13319 | -0.0151 | -2.6256
-10.5 | -0.3295 | 0.12597 | -0.0189 | -2.6157
-10 | -0.2939 | 0.11719 | -0.0278 | -2.5079
-9.5 | -0.2104 | 0.10395 | -0.0524 | -2.0241
-9 | -0.1703 | 0.09543 | -0.0634 | -1.7846
-8.5 | -0.1542 | 0.08934 | -0.066 | -1.726
-8 | -0.1404 | 0.08305 | -0.0683 | -1.6905
-7.5 | -0.1289 | 0.07688 | -0.0703 | -1.6766
-6.5 | -0.1115 | 0.0678 | -0.0711 | -1.6445
-6 | -0.093 | 0.06339 | -0.0731 | -1.4671
-5.5 | -0.0689 | 0.05813 | -0.0766 | -1.1853
-5 | -0.0395 | 0.05214 | -0.081 | -0.75758
-4.5 | -0.0038 | 0.04517 | -0.0863 | -0.084127
-4 | 0.0424 | 0.03854 | -0.0907 | 1.1002
-3.5 | 0.093 | 0.03 | -0.0942 | 3.1
-3 | 0.1377 | 0.01933 | -0.0941 | 7.1236
-2.5 | 0.167 | 0.00883 | -0.0891 | 18.9128
-2 | 0.2249 | 0.00652 | -0.086 | 34.4939
-1.5 | 0.2887 | 0.00596 | -0.0838 | 48.4396
-1 | 0.3524 | 0.00585 | -0.0821 | 60.2393
-0.5 | 0.4152 | 0.00583 | -0.0805 | 71.2178
0 | 0.4788 | 0.00582 | -0.0794 | 82.268
0.5 | 0.5421 | 0.00583 | -0.0784 | 92.9846
1 | 0.6059 | 0.00591 | -0.0776 | 102.5212
2 | 0.7342 | 0.00603 | -0.0762 | 121.7579
2.5 | 0.7977 | 0.00613 | -0.0753 | 130.1305
3 | 0.8613 | 0.00624 | -0.0744 | 138.0288
3.5 | 0.922 | 0.00641 | -0.0729 | 143.8378
4 | 1.0002 | 0.00595 | -0.0761 | 168.1008
4.5 | 1.0788 | 0.00656 | -0.0781 | 164.4512
5 | 1.1643 | 0.00819 | -0.0821 | 142.1612
5.5 | 1.2409 | 0.00872 | -0.0828 | 142.305
6 | 1.3101 | 0.00929 | -0.0815 | 141.0226
6.5 | 1.3621 | 0.01018 | -0.0766 | 133.8016
7 | 1.4078 | 0.01142 | -0.0702 | 123.275
7.5 | 1.4227 | 0.01375 | -0.059 | 103.4691
8 | 1.4058 | 0.0163 | -0.0435 | 86.2454
8.5 | 1.3884 | 0.02017 | -0.0318 | 68.8349
9 | 1.3747 | 0.0257 | -0.0245 | 53.4903
9.5 | 1.3602 | 0.03247 | -0.02 | 41.891
10 | 1.3398 | 0.04061 | -0.0179 | 32.9919
10.5 | 1.3125 | 0.05035 | -0.0187 | 26.0675
11 | 1.282 | 0.06138 | -0.0218 | 20.8863
11.5 | 1.2436 | 0.07425 | -0.0268 | 16.7488
12 | 1.2095 | 0.08744 | -0.0326 | 13.8323
12.5 | 1.1779 | 0.10106 | -0.039 | 11.6555

## 105. Re 10M Mach 0.00 (1)
BIGFOIL.COM POLAR EXPORT
goe379
GOE 379 |  |  |  | Cl Max: | 1.473 | at alpha= | 10.5 | deg
JavaFoil+Calcfoil stall+Eppler ext transition |  |  |  | L/D Max: | 213.929 | at alpha= | 3.5 | deg
Re: | 10000000 |  |  | Cd Min: | 0.00388 | at alpha= | 2.5 | deg
Mach: | 0 |  |  | Cl=0 at alpha= | -4.6531 | deg
|  |  |  | @ Cl=0.1, Cd= | 0.0044308
|  |  |  | @ Cl=0.4, Cd= | 0.0049606
|  |  |  | @ Cl=0.6, Cd= | 0.0049732
alpha (deg) | Cl | Cd | Cm | Cl/Cd
-16 | -0.201 | 0.10752 | -0.015 | -1.87
-15.5 | -0.21 | 0.10227 | -0.016 | -2.055
-15 | -0.219 | 0.09722 | -0.017 | -2.255
-14.5 | -0.228 | 0.09279 | -0.018 | -2.459
-14 | -0.237 | 0.08782 | -0.019 | -2.699
-13.5 | -0.245 | 0.0834 | -0.02 | -2.941
-13 | -0.253 | 0.07919 | -0.02 | -3.191
-12.5 | -0.259 | 0.07555 | -0.021 | -3.431
-12 | -0.264 | 0.07202 | -0.022 | -3.67
-11.5 | -0.268 | 0.06884 | -0.022 | -3.887
-11 | -0.269 | 0.06506 | -0.023 | -4.133
-10.5 | -0.268 | 0.06199 | -0.024 | -4.318
-10 | -0.264 | 0.05909 | -0.024 | -4.46
-9.5 | -0.256 | 0.05614 | -0.025 | -4.565
-9 | -0.245 | 0.05335 | -0.025 | -4.599
-8.5 | -0.231 | 0.05006 | -0.027 | -4.616
-8 | -0.213 | 0.04629 | -0.028 | -4.6
-7.5 | -0.191 | 0.04294 | -0.03 | -4.446
-7 | -0.165 | 0.04027 | -0.031 | -4.095
-6.5 | -0.136 | 0.03705 | -0.033 | -3.658
-6 | -0.103 | 0.03478 | -0.036 | -2.954
-5.5 | -0.068 | 0.02838 | -0.042 | -2.394
-5 | -0.034 | 0.0046 | -0.061 | -7.444
-4.5 | 0.015 | 0.00447 | -0.062 | 3.32
-4 | 0.066 | 0.00447 | -0.064 | 14.713
-3.5 | 0.118 | 0.00441 | -0.065 | 26.769
-3 | 0.171 | 0.00441 | -0.067 | 38.771
-2.5 | 0.225 | 0.00444 | -0.068 | 50.57
-2 | 0.278 | 0.00442 | -0.069 | 62.943
-1.5 | 0.332 | 0.00444 | -0.071 | 74.709
-1 | 0.386 | 0.00507 | -0.072 | 76.135
-0.5 | 0.441 | 0.00464 | -0.073 | 94.972
0 | 0.498 | 0.00438 | -0.074 | 113.909
0.5 | 0.553 | 0.00546 | -0.076 | 101.352
1 | 0.609 | 0.00488 | -0.077 | 124.63
1.5 | 0.664 | 0.00467 | -0.078 | 142.035
2 | 0.72 | 0.0048 | -0.079 | 149.792
2.5 | 0.775 | 0.00388 | -0.081 | 199.76
3 | 0.831 | 0.004 | -0.082 | 207.882
3.5 | 0.887 | 0.00415 | -0.083 | 213.929
4 | 0.943 | 0.00522 | -0.084 | 180.794
4.5 | 1 | 0.0051 | -0.085 | 196.15
5 | 1.056 | 0.00627 | -0.086 | 168.53
5.5 | 1.112 | 0.00658 | -0.087 | 169.111
6 | 1.168 | 0.00582 | -0.088 | 200.889
6.5 | 1.223 | 0.00663 | -0.089 | 184.423
7 | 1.277 | 0.00692 | -0.09 | 184.671
7.5 | 1.326 | 0.00941 | -0.091 | 140.913
8 | 1.368 | 0.00834 | -0.092 | 164.03
8.5 | 1.405 | 0.01076 | -0.093 | 130.497
9 | 1.434 | 0.00962 | -0.094 | 149.041
9.5 | 1.456 | 0.0102 | -0.095 | 142.7
10 | 1.469 | 0.01095 | -0.096 | 134.181
10.5 | 1.473 | 0.01165 | -0.097 | 126.503
11 | 1.468 | 0.0123 | -0.098 | 119.37
11.5 | 1.453 | 0.0131 | -0.098 | 110.918
12 | 1.429 | 0.01391 | -0.099 | 102.748
12.5 | 1.397 | 0.01766 | -0.1 | 79.088
13 | 1.357 | 0.01879 | -0.101 | 72.205
13.5 | 1.311 | 0.01976 | -0.101 | 66.345
14 | 1.225 | 0.02326 | -0.099 | 52.647
14.5 | 1.157 | 0.02671 | -0.098 | 43.307
15 | 1.086 | 0.03161 | -0.097 | 34.354
15.5 | 1.009 | 0.04028 | -0.095 | 25.055

## 106. Re 10M Mach 0.00 (2)
BIGFOIL.COM POLAR EXPORT
goe379
GOE 379 |  |  |  | Cl Max: | 1.3975 | at alpha= | 9 | deg
XFOIL ncrit=9 |  |  |  | L/D Max: | 167.188 | at alpha= | 4 | deg
Re: | 10000000 |  |  | Cd Min: | 0.01039 | at alpha= | 9 | deg
Mach: | 0 |  |  | Cl=0 at alpha= | -99 | deg
|  |  |  | @ Cl=0.1, Cd= | 0.00539
|  |  |  | @ Cl=0.4, Cd= | 0.00539
|  |  |  | @ Cl=0.6, Cd= | 0.0056071
alpha (deg) | Cl | Cd | Cm | Cl/Cd
0 | 0.4091 | 0.00539 | -0.0689 | 75.8998
0.5 | 0.463 | 0.00547 | -0.0685 | 84.6435
1 | 0.5171 | 0.0055 | -0.0682 | 94.0182
1.5 | 0.5714 | 0.00557 | -0.0679 | 102.5853
2 | 0.6253 | 0.00564 | -0.0675 | 110.8688
2.5 | 0.6792 | 0.0057 | -0.0672 | 119.1579
3.5 | 0.785 | 0.00582 | -0.0663 | 134.8797
4 | 0.8443 | 0.00505 | -0.0682 | 167.1881
4.5 | 0.8969 | 0.00556 | -0.0678 | 161.3129
5 | 0.972 | 0.00693 | -0.0733 | 140.2597
5.5 | 1.0335 | 0.00724 | -0.075 | 142.7486
6 | 1.0967 | 0.00761 | -0.0772 | 144.113
6.5 | 1.1533 | 0.00795 | -0.0779 | 145.0692
7 | 1.2088 | 0.00838 | -0.0784 | 144.2482
7.5 | 1.2623 | 0.00871 | -0.0785 | 144.9254
8 | 1.3096 | 0.0091 | -0.0772 | 143.9121
8.5 | 1.3548 | 0.00965 | -0.0756 | 140.3938
9 | 1.3975 | 0.01039 | -0.0734 | 134.5043

## 107. Re 10M Mach 0.10 (1)
BIGFOIL.COM POLAR EXPORT
goe379
GOE 379 |  |  |  | Cl Max: | 1.47 | at alpha= | 10.5 | deg
JavaFoil+Calcfoil stall+Eppler ext transition |  |  |  | L/D Max: | 214.416 | at alpha= | 3.5 | deg
Re: | 10000000 |  |  | Cd Min: | 0.0039 | at alpha= | 2.5 | deg
Mach: | 0.1 |  |  | Cl=0 at alpha= | -4.6531 | deg
|  |  |  | @ Cl=0.1, Cd= | 0.0044202
|  |  |  | @ Cl=0.4, Cd= | 0.0050053
|  |  |  | @ Cl=0.6, Cd= | 0.0049807
alpha (deg) | Cl | Cd | Cm | Cl/Cd
-15.5 | -0.181 | 0.10225 | -0.016 | -1.767
-15 | -0.191 | 0.09835 | -0.017 | -1.943
-14.5 | -0.202 | 0.09343 | -0.018 | -2.157
-14 | -0.212 | 0.08821 | -0.019 | -2.403
-13.5 | -0.222 | 0.08377 | -0.02 | -2.65
-13 | -0.231 | 0.08002 | -0.02 | -2.892
-12.5 | -0.24 | 0.07556 | -0.021 | -3.175
-12 | -0.247 | 0.07209 | -0.022 | -3.429
-11.5 | -0.253 | 0.06824 | -0.023 | -3.704
-11 | -0.256 | 0.06515 | -0.023 | -3.932
-10.5 | -0.257 | 0.06198 | -0.024 | -4.15
-10 | -0.255 | 0.05917 | -0.025 | -4.312
-9.5 | -0.25 | 0.05591 | -0.025 | -4.468
-9 | -0.24 | 0.0533 | -0.025 | -4.511
-8.5 | -0.228 | 0.05053 | -0.026 | -4.502
-8 | -0.211 | 0.04663 | -0.028 | -4.516
-7.5 | -0.19 | 0.04313 | -0.03 | -4.395
-7 | -0.164 | 0.04028 | -0.031 | -4.08
-6.5 | -0.135 | 0.03741 | -0.033 | -3.616
-6 | -0.103 | 0.03529 | -0.035 | -2.909
-5.5 | -0.068 | 0.02971 | -0.041 | -2.279
-5 | -0.034 | 0.00463 | -0.061 | -7.414
-4.5 | 0.015 | 0.00451 | -0.063 | 3.303
-4 | 0.066 | 0.00451 | -0.064 | 14.639
-3.5 | 0.119 | 0.00437 | -0.065 | 27.144
-3 | 0.172 | 0.00437 | -0.067 | 39.318
-2.5 | 0.226 | 0.00447 | -0.068 | 50.455
-2 | 0.279 | 0.00445 | -0.07 | 62.773
-1.5 | 0.334 | 0.00448 | -0.071 | 74.528
-1 | 0.388 | 0.00511 | -0.072 | 75.991
-0.5 | 0.443 | 0.00463 | -0.074 | 95.649
0 | 0.501 | 0.00465 | -0.075 | 107.671
0.5 | 0.556 | 0.00546 | -0.076 | 101.852
1 | 0.612 | 0.00485 | -0.077 | 126.009
1.5 | 0.667 | 0.00471 | -0.079 | 141.771
2 | 0.723 | 0.00474 | -0.08 | 152.427
2.5 | 0.779 | 0.0039 | -0.081 | 200.029
3 | 0.835 | 0.00401 | -0.082 | 208.524
3.5 | 0.892 | 0.00416 | -0.083 | 214.416
4 | 0.948 | 0.0052 | -0.084 | 182.327
4.5 | 1.005 | 0.00507 | -0.085 | 198.304
5 | 1.061 | 0.00634 | -0.086 | 167.52
5.5 | 1.118 | 0.00665 | -0.088 | 168.062
6 | 1.174 | 0.00588 | -0.089 | 199.678
6.5 | 1.229 | 0.00661 | -0.09 | 185.813
7 | 1.283 | 0.00699 | -0.091 | 183.67
7.5 | 1.332 | 0.00954 | -0.092 | 139.561
8 | 1.374 | 0.00842 | -0.093 | 163.084
8.5 | 1.41 | 0.00907 | -0.094 | 155.498
9 | 1.438 | 0.00968 | -0.095 | 148.645
9.5 | 1.458 | 0.01036 | -0.095 | 140.821
10 | 1.469 | 0.01108 | -0.096 | 132.586
10.5 | 1.47 | 0.0118 | -0.097 | 124.622
11 | 1.461 | 0.01248 | -0.098 | 117.096
11.5 | 1.441 | 0.01332 | -0.099 | 108.238
12 | 1.412 | 0.0141 | -0.1 | 100.117
12.5 | 1.374 | 0.01815 | -0.1 | 75.695
13 | 1.327 | 0.01946 | -0.101 | 68.197
13.5 | 1.274 | 0.0202 | -0.102 | 63.072
14 | 1.174 | 0.02475 | -0.099 | 47.42
14.5 | 1.098 | 0.02913 | -0.098 | 37.702
15 | 1.017 | 0.03609 | -0.096 | 28.184
15.5 | 0.918 | 0.05473 | -0.09 | 16.773

## 108. Re 10M Mach 0.10 (2)
BIGFOIL.COM POLAR EXPORT
goe379
GOE 379 |  |  |  | Cl Max: | 1.7023 | at alpha= | 13.5 | deg
XFOIL ncrit=9 |  |  |  | L/D Max: | 167.126 | at alpha= | 4 | deg
Re: | 10000000 |  |  | Cd Min: | 0.10826 | at alpha= | 18.5 | deg
Mach: | 0.1 |  |  | Cl=0 at alpha= | -3.8047 | deg
|  |  |  | @ Cl=0.1, Cd= | 0.005897
|  |  |  | @ Cl=0.4, Cd= | 0.0054
|  |  |  | @ Cl=0.6, Cd= | 0.0056027
alpha (deg) | Cl | Cd | Cm | Cl/Cd
-6 | -0.2196 | 0.01163 | -0.0798 | -18.8822
-5.5 | -0.1765 | 0.00854 | -0.0775 | -20.6674
-5 | -0.1266 | 0.00721 | -0.076 | -17.5589
-4.5 | -0.0759 | 0.00614 | -0.0745 | -12.3616
-4 | -0.0216 | 0.00607 | -0.0739 | -3.5585
-3.5 | 0.0337 | 0.00608 | -0.0735 | 5.5428
-3 | 0.0884 | 0.00594 | -0.073 | 14.8822
-2.5 | 0.1423 | 0.00574 | -0.0724 | 24.7909
-2 | 0.1959 | 0.00551 | -0.0716 | 35.5535
-1.5 | 0.2499 | 0.00541 | -0.071 | 46.1922
-1 | 0.3037 | 0.00542 | -0.0704 | 56.0332
-0.5 | 0.3578 | 0.0054 | -0.0699 | 66.2593
0 | 0.4113 | 0.0054 | -0.0693 | 76.1667
0.5 | 0.4655 | 0.00547 | -0.0688 | 85.1005
1 | 0.52 | 0.00551 | -0.0685 | 94.3739
1.5 | 0.5746 | 0.00557 | -0.0682 | 103.1598
2 | 0.6289 | 0.00564 | -0.0678 | 111.5071
2.5 | 0.683 | 0.0057 | -0.0675 | 119.8246
3 | 0.7372 | 0.00574 | -0.0672 | 128.4321
4 | 0.849 | 0.00508 | -0.0684 | 167.126
4.5 | 0.9021 | 0.00558 | -0.0681 | 161.6667
5 | 0.9775 | 0.00696 | -0.0735 | 140.4454
5.5 | 1.0395 | 0.00727 | -0.0752 | 142.9849
6.5 | 1.1602 | 0.008 | -0.078 | 145.025
7.5 | 1.2702 | 0.00877 | -0.0785 | 144.8347
8 | 1.3175 | 0.00918 | -0.0771 | 143.5185
8.5 | 1.3627 | 0.00976 | -0.0752 | 139.6209
9 | 1.4049 | 0.01056 | -0.0728 | 133.0398
10 | 1.4917 | 0.01159 | -0.0687 | 128.7058
10.5 | 1.5326 | 0.01227 | -0.0663 | 124.9063
11 | 1.5767 | 0.01272 | -0.0646 | 123.9544
11.5 | 1.6181 | 0.0133 | -0.0624 | 121.6617
12 | 1.6483 | 0.0145 | -0.0582 | 113.6759
12.5 | 1.6791 | 0.01548 | -0.0542 | 108.469
13 | 1.6854 | 0.01754 | -0.0461 | 96.0889
13.5 | 1.7023 | 0.01893 | -0.0405 | 89.926
14 | 1.702 | 0.02162 | -0.0338 | 78.7234
14.5 | 1.6695 | 0.02746 | -0.0263 | 60.7975
15 | 1.6662 | 0.03206 | -0.0237 | 51.9713
15.5 | 1.6488 | 0.03877 | -0.022 | 42.5277
16 | 1.6302 | 0.04642 | -0.022 | 35.1185
17 | 1.5652 | 0.06797 | -0.0268 | 23.0278
17.5 | 1.5369 | 0.07933 | -0.0306 | 19.3735
18 | 1.4936 | 0.09358 | -0.0359 | 15.9607
18.5 | 1.4519 | 0.10826 | -0.0419 | 13.4112

## 109. Re 10M Mach 0.25 (1)
BIGFOIL.COM POLAR EXPORT
goe379
GOE 379 |  |  |  | Cl Max: | 1.464 | at alpha= | 9.5 | deg
JavaFoil+Calcfoil stall+Eppler ext transition |  |  |  | L/D Max: | 221.019 | at alpha= | 3.5 | deg
Re: | 10000000 |  |  | Cd Min: | 0.00389 | at alpha= | 2.5 | deg
Mach: | 0.25 |  |  | Cl=0 at alpha= | -4.6704 | deg
|  |  |  | @ Cl=0.1, Cd= | 0.0044192
|  |  |  | @ Cl=0.4, Cd= | 0.004502
|  |  |  | @ Cl=0.6, Cd= | 0.005154
alpha (deg) | Cl | Cd | Cm | Cl/Cd
-14 | -0.045 | 0.08949 | -0.019 | -0.501
-13.5 | -0.043 | 0.0853 | -0.02 | -0.499
-13 | -0.04 | 0.08051 | -0.021 | -0.501
-12.5 | -0.038 | 0.07532 | -0.022 | -0.506
-12 | -0.057 | 0.07148 | -0.023 | -0.804
-11.5 | -0.107 | 0.06801 | -0.024 | -1.573
-11 | -0.137 | 0.06558 | -0.024 | -2.088
-10.5 | -0.161 | 0.06191 | -0.025 | -2.594
-10 | -0.179 | 0.05887 | -0.026 | -3.038
-9.5 | -0.192 | 0.05571 | -0.027 | -3.438
-9 | -0.198 | 0.05321 | -0.027 | -3.718
-8.5 | -0.198 | 0.05085 | -0.028 | -3.887
-8 | -0.191 | 0.0484 | -0.027 | -3.938
-7.5 | -0.177 | 0.04584 | -0.028 | -3.865
-7 | -0.158 | 0.04217 | -0.03 | -3.74
-6.5 | -0.132 | 0.03877 | -0.032 | -3.416
-6 | -0.102 | 0.03676 | -0.034 | -2.773
-5.5 | -0.067 | 0.03376 | -0.037 | -1.99
-5 | -0.029 | 0.02661 | -0.044 | -1.1
-4.5 | 0.015 | 0.00496 | -0.064 | 3.061
-4 | 0.068 | 0.00454 | -0.066 | 14.887
-3.5 | 0.121 | 0.00434 | -0.067 | 27.966
-3 | 0.176 | 0.00439 | -0.069 | 40.153
-2.5 | 0.232 | 0.0044 | -0.07 | 52.633
-2 | 0.287 | 0.00437 | -0.071 | 65.731
-1.5 | 0.343 | 0.00443 | -0.073 | 77.378
-1 | 0.399 | 0.0045 | -0.074 | 88.58
-0.5 | 0.455 | 0.00461 | -0.076 | 98.736
0 | 0.515 | 0.00469 | -0.077 | 109.688
0.5 | 0.571 | 0.0055 | -0.078 | 103.879
1 | 0.628 | 0.00482 | -0.079 | 130.389
1.5 | 0.686 | 0.00462 | -0.081 | 148.528
2 | 0.743 | 0.00475 | -0.082 | 156.465
2.5 | 0.801 | 0.00389 | -0.083 | 205.914
3 | 0.858 | 0.00399 | -0.084 | 215.049
3.5 | 0.916 | 0.00414 | -0.085 | 221.019
4 | 0.974 | 0.00586 | -0.087 | 166.197
4.5 | 1.032 | 0.0051 | -0.088 | 202.294
5 | 1.09 | 0.00654 | -0.089 | 166.753
5.5 | 1.148 | 0.00688 | -0.09 | 166.97
6 | 1.205 | 0.0059 | -0.091 | 204.241
6.5 | 1.261 | 0.00826 | -0.092 | 152.629
7 | 1.316 | 0.00949 | -0.093 | 138.677
7.5 | 1.364 | 0.00825 | -0.094 | 165.377
8 | 1.404 | 0.00873 | -0.095 | 160.827
8.5 | 1.435 | 0.00945 | -0.096 | 151.913
9 | 1.456 | 0.01011 | -0.097 | 144.078
9.5 | 1.464 | 0.01092 | -0.098 | 134.101
10 | 1.458 | 0.01176 | -0.099 | 123.935
10.5 | 1.435 | 0.01254 | -0.1 | 114.474
11 | 1.395 | 0.01347 | -0.101 | 103.581
11.5 | 1.337 | 0.01442 | -0.102 | 92.67
12 | 1.261 | 0.01575 | -0.102 | 80.055
12.5 | 1.142 | 0.02134 | -0.101 | 53.512
13 | 1.008 | 0.02771 | -0.098 | 36.368
13.5 | 0.767 | 0.08983 | -0.061 | 8.542
14 | 0.722 | 0.05341 | -0.089 | 13.525
14.5 | 0.618 | 0.04567 | -0.094 | 13.529

## 110. Re 10M Mach 0.25 (2)
BIGFOIL.COM POLAR EXPORT
goe379
GOE 379 |  |  |  | Cl Max: | 1.6267 | at alpha= | 11.5 | deg
XFOIL ncrit=9 |  |  |  | L/D Max: | 167.778 | at alpha= | 4 | deg
Re: | 10000000 |  |  | Cd Min: | 0.11089 | at alpha= | 16.5 | deg
Mach: | 0.25 |  |  | Cl=0 at alpha= | -3.7734 | deg
|  |  |  | @ Cl=0.1, Cd= | 0.0060349
|  |  |  | @ Cl=0.4, Cd= | 0.0054643
|  |  |  | @ Cl=0.6, Cd= | 0.0056095
alpha (deg) | Cl | Cd | Cm | Cl/Cd
-5 | -0.13 | 0.00933 | -0.0814 | -13.9335
-4.5 | -0.0806 | 0.00712 | -0.0791 | -11.3202
-4 | -0.0262 | 0.00624 | -0.0774 | -4.1987
-3.5 | 0.0316 | 0.00618 | -0.0766 | 5.1133
-3 | 0.089 | 0.00606 | -0.0759 | 14.6865
-2.5 | 0.1459 | 0.00593 | -0.0752 | 24.6037
-2 | 0.2012 | 0.00559 | -0.0741 | 35.9928
-1.5 | 0.2569 | 0.00545 | -0.0732 | 47.1376
-1 | 0.3127 | 0.00548 | -0.0725 | 57.062
-0.5 | 0.3684 | 0.00547 | -0.0718 | 67.3492
0 | 0.4237 | 0.00546 | -0.0711 | 77.6007
0.5 | 0.4797 | 0.0055 | -0.0707 | 87.2182
1 | 0.536 | 0.00554 | -0.0703 | 96.7509
1.5 | 0.5924 | 0.0056 | -0.0699 | 105.7857
2 | 0.6484 | 0.00567 | -0.0695 | 114.3563
2.5 | 0.7043 | 0.00573 | -0.0691 | 122.9145
3 | 0.76 | 0.00581 | -0.0687 | 130.809
3.5 | 0.8137 | 0.00593 | -0.0679 | 137.2175
4 | 0.8758 | 0.00522 | -0.0698 | 167.7778
4.5 | 0.9307 | 0.00568 | -0.0693 | 163.8556
5 | 1.0084 | 0.00712 | -0.0745 | 141.6292
5.5 | 1.0728 | 0.00745 | -0.0761 | 144
6 | 1.1398 | 0.00784 | -0.0782 | 145.3827
6.5 | 1.1991 | 0.00826 | -0.0786 | 145.1695
7 | 1.258 | 0.0087 | -0.0788 | 144.5977
7.5 | 1.3116 | 0.00911 | -0.0779 | 143.9737
8 | 1.36 | 0.00965 | -0.0757 | 140.9326
8.5 | 1.4051 | 0.01044 | -0.0729 | 134.5881
9 | 1.4466 | 0.0114 | -0.0694 | 126.8947
9.5 | 1.4943 | 0.01178 | -0.0671 | 126.8506
10 | 1.537 | 0.01251 | -0.0638 | 122.8617
10.5 | 1.5759 | 0.01352 | -0.0599 | 116.5607
11 | 1.6107 | 0.01464 | -0.0554 | 110.0205
11.5 | 1.6267 | 0.01647 | -0.0478 | 98.7675
12 | 1.618 | 0.01892 | -0.0368 | 85.518
12.5 | 1.6116 | 0.02228 | -0.0291 | 72.3339
13 | 1.5948 | 0.0274 | -0.0232 | 58.2044
13.5 | 1.5747 | 0.03397 | -0.0198 | 46.3556
14 | 1.5498 | 0.04201 | -0.0185 | 36.8912
14.5 | 1.476 | 0.05661 | -0.0194 | 26.0731
15 | 1.4543 | 0.06645 | -0.0221 | 21.8856
15.5 | 1.4005 | 0.08153 | -0.0272 | 17.1777
16 | 1.3751 | 0.09355 | -0.0323 | 14.6991
16.5 | 1.3219 | 0.11089 | -0.0403 | 11.9208

## 111. Re 10M Mach 0.50 (1)
BIGFOIL.COM POLAR EXPORT
goe379
GOE 379 |  |  |  | Cl Max: | 1.495 | at alpha= | 8 | deg
JavaFoil+Calcfoil stall+Eppler ext transition |  |  |  | L/D Max: | 223.972 | at alpha= | 3.5 | deg
Re: | 10000000 |  |  | Cd Min: | 0.00439 | at alpha= | 3 | deg
Mach: | 0.5 |  |  | Cl=0 at alpha= | -4.6711 | deg
|  |  |  | @ Cl=0.1, Cd= | 0.015761
|  |  |  | @ Cl=0.4, Cd= | 0.0046984
|  |  |  | @ Cl=0.6, Cd= | 0.0052802
alpha (deg) | Cl | Cd | Cm | Cl/Cd
-20 | -0.663 | 0.14592 | -0.01 | -4.547
-19.5 | -0.644 | 0.13951 | -0.011 | -4.618
-19 | -0.625 | 0.13396 | -0.012 | -4.665
-18.5 | -0.605 | 0.13515 | -0.013 | -4.474
-18 | -0.585 | 0.13074 | -0.014 | -4.472
-17.5 | -0.564 | 0.12547 | -0.015 | -4.497
-17 | -0.544 | 0.12231 | -0.016 | -4.449
-16.5 | -0.524 | 0.11664 | -0.017 | -4.493
-16 | -0.504 | 0.10807 | -0.018 | -4.664
-15.5 | -0.484 | 0.10422 | -0.019 | -4.641
-15 | -0.463 | 0.09989 | -0.02 | -4.636
-14.5 | -0.442 | 0.09575 | -0.02 | -4.621
-14 | -0.422 | 0.09283 | -0.021 | -4.541
-13.5 | -0.401 | 0.0884 | -0.022 | -4.531
-13 | -0.379 | 0.08458 | -0.023 | -4.486
-12.5 | -0.358 | 0.08147 | -0.024 | -4.395
-12 | -0.336 | 0.08332 | -0.025 | -4.038
-11.5 | -0.315 | 0.07811 | -0.025 | -4.027
-11 | -0.293 | 0.07141 | -0.027 | -4.1
-10.5 | -0.271 | 0.06535 | -0.028 | -4.146
-10 | -0.249 | 0.06091 | -0.029 | -4.085
-9.5 | -0.227 | 0.05596 | -0.03 | -4.049
-9 | -0.204 | 0.05211 | -0.031 | -3.915
-8.5 | -0.18 | 0.06148 | -0.028 | -2.93
-8 | -0.157 | 0.05725 | -0.029 | -2.748
-7.5 | -0.134 | 0.05112 | -0.03 | -2.629
-7 | -0.111 | 0.04713 | -0.031 | -2.362
-6.5 | -0.088 | 0.04292 | -0.034 | -2.053
-6 | -0.065 | 0.03953 | -0.035 | -1.635
-5.5 | -0.041 | 0.03688 | -0.037 | -1.109
-5 | -0.025 | 0.03719 | -0.033 | -0.666
-4.5 | 0.013 | 0.03297 | -0.04 | 0.387
-4 | 0.06 | 0.02901 | -0.045 | 2.066
-3.5 | 0.134 | 0.0045 | -0.075 | 29.712
-3 | 0.196 | 0.0045 | -0.077 | 43.53
-2.5 | 0.258 | 0.00443 | -0.078 | 58.305
-2 | 0.32 | 0.00507 | -0.08 | 63.108
-1.5 | 0.383 | 0.00449 | -0.081 | 85.25
-1 | 0.445 | 0.00525 | -0.083 | 84.872
-0.5 | 0.508 | 0.00549 | -0.084 | 92.496
0 | 0.575 | 0.00555 | -0.086 | 103.546
0.5 | 0.638 | 0.00487 | -0.087 | 131.06
1 | 0.702 | 0.0047 | -0.089 | 149.38
1.5 | 0.766 | 0.00483 | -0.09 | 158.615
2 | 0.83 | 0.00495 | -0.092 | 167.585
2.5 | 0.894 | 0.00534 | -0.093 | 167.496
3 | 0.958 | 0.00439 | -0.094 | 218.36
3.5 | 1.022 | 0.00456 | -0.095 | 223.972
4 | 1.086 | 0.00667 | -0.097 | 162.871
4.5 | 1.15 | 0.00584 | -0.098 | 197.105
5 | 1.214 | 0.00757 | -0.099 | 160.366
5.5 | 1.278 | 0.00656 | -0.101 | 194.728
6 | 1.341 | 0.00929 | -0.102 | 144.259
6.5 | 1.4 | 0.00998 | -0.103 | 140.241
7 | 1.456 | 0.0118 | -0.104 | 123.374
7.5 | 1.493 | 0.01023 | -0.105 | 145.902
8 | 1.495 | 0.01157 | -0.106 | 129.276
8.5 | 1.425 | 0.0163 | -0.107 | 87.456
9 | 0.707 | 0.06186 | -0.045 | 11.435
9.5 | 0.737 | 0.06473 | -0.051 | 11.381
10 | 0.896 | 0.02817 | -0.104 | 31.82
10.5 | 0.924 | 0.03131 | -0.104 | 29.517
11 | 0.939 | 0.03812 | -0.102 | 24.623
11.5 | 0.994 | 0.03133 | -0.106 | 31.708
12 | 1.005 | 0.03904 | -0.104 | 25.751
12.5 | 1.022 | 0.04686 | -0.102 | 21.813
13 | 1.028 | 0.06012 | -0.099 | 17.102

## 112. Re 10M Mach 0.50 (2)
BIGFOIL.COM POLAR EXPORT
goe379
GOE 379 |  |  |  | Cl Max: | 1.4371 | at alpha= | 7.5 | deg
XFOIL ncrit=9 |  |  |  | L/D Max: | 168.503 | at alpha= | 4.5 | deg
Re: | 10000000 |  |  | Cd Min: | 0.14022 | at alpha= | -11.5 | deg
Mach: | 0.5 |  |  | Cl=0 at alpha= | -4.4667 | deg
|  |  |  | @ Cl=0.1, Cd= | 0.025939
|  |  |  | @ Cl=0.4, Cd= | 0.0057023
|  |  |  | @ Cl=0.6, Cd= | 0.0057128
alpha (deg) | Cl | Cd | Cm | Cl/Cd
-11.5 | -0.3668 | 0.14022 | -0.0123 | -2.6159
-11 | -0.3414 | 0.13221 | -0.0179 | -2.5823
-10.5 | -0.3163 | 0.1244 | -0.0232 | -2.5426
-10 | -0.214 | 0.10906 | -0.0544 | -1.9622
-9.5 | -0.1839 | 0.1018 | -0.0611 | -1.8065
-9 | -0.1685 | 0.09543 | -0.064 | -1.7657
-8.5 | -0.1535 | 0.08911 | -0.0665 | -1.7226
-8 | -0.1409 | 0.08258 | -0.0689 | -1.7062
-7.5 | -0.1282 | 0.0768 | -0.0707 | -1.6693
-7 | -0.118 | 0.07138 | -0.072 | -1.6531
-6.5 | -0.1148 | 0.06753 | -0.071 | -1.7
-6 | -0.0933 | 0.06354 | -0.0731 | -1.4684
-5.5 | -0.0691 | 0.05821 | -0.0767 | -1.1871
-5 | -0.0392 | 0.05221 | -0.0812 | -0.75081
-4.5 | -0.0031 | 0.04516 | -0.0866 | -0.068645
-4 | 0.0434 | 0.03842 | -0.091 | 1.1296
-3.5 | 0.0921 | 0.02812 | -0.0949 | 3.2752
-3 | 0.1322 | 0.01705 | -0.0937 | 7.7537
-2.5 | 0.1627 | 0.00781 | -0.0887 | 20.8323
-2 | 0.2242 | 0.00635 | -0.0859 | 35.3071
-1.5 | 0.2875 | 0.00577 | -0.0836 | 49.8267
-1 | 0.3508 | 0.00571 | -0.0818 | 61.4361
-0.5 | 0.4146 | 0.0057 | -0.0804 | 72.7368
0 | 0.4787 | 0.00567 | -0.0794 | 84.4268
0.5 | 0.5423 | 0.00565 | -0.0784 | 95.9823
1 | 0.6066 | 0.00572 | -0.0777 | 106.049
1.5 | 0.6708 | 0.00577 | -0.077 | 116.2565
2 | 0.7347 | 0.00587 | -0.0763 | 125.1618
2.5 | 0.7985 | 0.00597 | -0.0755 | 133.7521
3 | 0.8624 | 0.00608 | -0.0746 | 141.8421
3.5 | 0.9213 | 0.0064 | -0.0728 | 143.9531
4.5 | 1.0582 | 0.00628 | -0.0735 | 168.5032
5 | 1.1474 | 0.00783 | -0.0782 | 146.539
5.5 | 1.2228 | 0.00832 | -0.0788 | 146.9712
6 | 1.3039 | 0.00887 | -0.08 | 147.0011
6.5 | 1.3736 | 0.00968 | -0.0785 | 141.9008
7 | 1.421 | 0.01087 | -0.0723 | 130.7268
7.5 | 1.4371 | 0.01325 | -0.0611 | 108.4604
8 | 1.4218 | 0.01579 | -0.0455 | 90.0443
8.5 | 1.4032 | 0.01934 | -0.0328 | 72.5543
9 | 1.3886 | 0.02467 | -0.0249 | 56.287
9.5 | 1.3693 | 0.03167 | -0.0198 | 43.2365
10 | 1.3476 | 0.03985 | -0.0177 | 33.8168
10.5 | 1.3187 | 0.04969 | -0.0184 | 26.5385
11 | 1.2866 | 0.06083 | -0.0214 | 21.1507
11.5 | 1.2492 | 0.07354 | -0.0262 | 16.9867
12 | 1.2139 | 0.08687 | -0.0321 | 13.9738
12.5 | 1.1828 | 0.10043 | -0.0386 | 11.7774

## 113. Re 12M Mach 0.00 (1)
BIGFOIL.COM POLAR EXPORT
goe379
GOE 379 |  |  |  | Cl Max: | 1.473 | at alpha= | 10.5 | deg
JavaFoil+Calcfoil stall+Eppler ext transition |  |  |  | L/D Max: | 220.945 | at alpha= | 3.5 | deg
Re: | 12000000 |  |  | Cd Min: | 0.00402 | at alpha= | 3.5 | deg
Mach: | 0 |  |  | Cl=0 at alpha= | -4.6531 | deg
|  |  |  | @ Cl=0.1, Cd= | 0.0043969
|  |  |  | @ Cl=0.4, Cd= | 0.0049204
|  |  |  | @ Cl=0.6, Cd= | 0.0045373
alpha (deg) | Cl | Cd | Cm | Cl/Cd
-16 | -0.201 | 0.10594 | -0.015 | -1.898
-15.5 | -0.21 | 0.10083 | -0.016 | -2.084
-15 | -0.219 | 0.09692 | -0.017 | -2.263
-14.5 | -0.228 | 0.09289 | -0.018 | -2.457
-14 | -0.237 | 0.08832 | -0.019 | -2.683
-13.5 | -0.245 | 0.08253 | -0.02 | -2.972
-13 | -0.253 | 0.07902 | -0.02 | -3.199
-12.5 | -0.259 | 0.07527 | -0.021 | -3.444
-12 | -0.264 | 0.07113 | -0.022 | -3.717
-11.5 | -0.268 | 0.06789 | -0.023 | -3.942
-11 | -0.269 | 0.06461 | -0.023 | -4.163
-10.5 | -0.268 | 0.06183 | -0.024 | -4.332
-10 | -0.264 | 0.05869 | -0.025 | -4.493
-9.5 | -0.256 | 0.05531 | -0.025 | -4.636
-9 | -0.245 | 0.05286 | -0.026 | -4.643
-8.5 | -0.231 | 0.04923 | -0.027 | -4.697
-8 | -0.213 | 0.04602 | -0.028 | -4.63
-7.5 | -0.191 | 0.04228 | -0.03 | -4.522
-7 | -0.165 | 0.03984 | -0.032 | -4.144
-6.5 | -0.136 | 0.0369 | -0.034 | -3.674
-6 | -0.103 | 0.03398 | -0.036 | -3.028
-5.5 | -0.081 | 0.00459 | -0.06 | -17.641
-5 | -0.034 | 0.00489 | -0.061 | -7.001
-4.5 | 0.015 | 0.00435 | -0.062 | 3.413
-4 | 0.066 | 0.00441 | -0.064 | 14.908
-3.5 | 0.118 | 0.00439 | -0.065 | 26.846
-3 | 0.171 | 0.00437 | -0.067 | 39.17
-2.5 | 0.225 | 0.00437 | -0.068 | 51.442
-2 | 0.278 | 0.00436 | -0.069 | 63.806
-1.5 | 0.332 | 0.00446 | -0.071 | 74.517
-1 | 0.386 | 0.00504 | -0.072 | 76.709
-0.5 | 0.441 | 0.00457 | -0.073 | 96.347
0 | 0.498 | 0.00462 | -0.074 | 107.96
0.5 | 0.553 | 0.00468 | -0.076 | 118.312
1 | 0.609 | 0.00451 | -0.077 | 134.841
1.5 | 0.664 | 0.00457 | -0.078 | 145.389
2 | 0.72 | 0.00466 | -0.079 | 154.523
2.5 | 0.775 | 0.00498 | -0.081 | 155.654
3 | 0.831 | 0.00475 | -0.082 | 175.08
3.5 | 0.887 | 0.00402 | -0.083 | 220.945
4 | 0.943 | 0.00475 | -0.084 | 198.7
4.5 | 1 | 0.00586 | -0.085 | 170.709
5 | 1.056 | 0.00611 | -0.086 | 172.843
5.5 | 1.112 | 0.00544 | -0.087 | 204.483
6 | 1.168 | 0.00564 | -0.088 | 207.08
6.5 | 1.223 | 0.00763 | -0.089 | 160.215
7 | 1.277 | 0.00871 | -0.09 | 146.689
7.5 | 1.326 | 0.00765 | -0.091 | 173.356
8 | 1.368 | 0.00812 | -0.092 | 168.404
8.5 | 1.405 | 0.00871 | -0.093 | 161.335
9 | 1.434 | 0.00934 | -0.094 | 153.577
9.5 | 1.456 | 0.0099 | -0.095 | 147.108
10 | 1.469 | 0.01061 | -0.096 | 138.466
10.5 | 1.473 | 0.01127 | -0.097 | 130.713
11 | 1.468 | 0.01191 | -0.098 | 123.279
11.5 | 1.453 | 0.01271 | -0.098 | 114.289
12 | 1.429 | 0.01347 | -0.099 | 106.083
12.5 | 1.397 | 0.01717 | -0.1 | 81.325
13 | 1.357 | 0.01826 | -0.101 | 74.301
13.5 | 1.311 | 0.0192 | -0.101 | 68.31
14 | 1.23 | 0.02216 | -0.099 | 55.484
14.5 | 1.162 | 0.02528 | -0.099 | 45.959
15 | 1.092 | 0.02976 | -0.098 | 36.681
15.5 | 1.019 | 0.03641 | -0.096 | 27.977

## 114. Re 12M Mach 0.00 (2)
BIGFOIL.COM POLAR EXPORT
goe379
GOE 379 |  |  |  | Cl Max: | 1.7744 | at alpha= | 16 | deg
XFOIL ncrit=9 |  |  |  | L/D Max: | 168.297 | at alpha= | 4 | deg
Re: | 12000000 |  |  | Cd Min: | 0.1012 | at alpha= | 20 | deg
Mach: | 0 |  |  | Cl=0 at alpha= | -3.796 | deg
|  |  |  | @ Cl=0.1, Cd= | 0.0056477
|  |  |  | @ Cl=0.4, Cd= | 0.0053316
|  |  |  | @ Cl=0.6, Cd= | 0.0054923
alpha (deg) | Cl | Cd | Cm | Cl/Cd
-4.5 | -0.0765 | 0.00594 | -0.0735 | -12.8788
-4 | -0.0224 | 0.00583 | -0.073 | -3.8422
-3.5 | 0.0325 | 0.00579 | -0.0727 | 5.6131
-3 | 0.0866 | 0.00568 | -0.0722 | 15.2465
-2 | 0.1944 | 0.00542 | -0.0711 | 35.8672
-1.5 | 0.2476 | 0.00532 | -0.0704 | 46.5414
-1 | 0.3015 | 0.00533 | -0.0699 | 56.5666
-0.5 | 0.3551 | 0.00534 | -0.0694 | 66.4981
0 | 0.4085 | 0.00533 | -0.0688 | 76.6417
0.5 | 0.4628 | 0.00536 | -0.0685 | 86.3433
1 | 0.5171 | 0.00539 | -0.0682 | 95.9369
1.5 | 0.5715 | 0.00545 | -0.0679 | 104.8624
2 | 0.6254 | 0.00553 | -0.0675 | 113.0922
2.5 | 0.6796 | 0.00555 | -0.0673 | 122.4505
3 | 0.7336 | 0.00562 | -0.067 | 130.5338
3.5 | 0.7853 | 0.00576 | -0.0664 | 136.3368
4 | 0.8398 | 0.00499 | -0.0672 | 168.2966
4.5 | 0.8879 | 0.0054 | -0.0657 | 164.4259
5 | 0.9582 | 0.00669 | -0.0699 | 143.2287
5.5 | 1.0207 | 0.007 | -0.0719 | 145.8143
6.5 | 1.1437 | 0.0077 | -0.0755 | 148.5325
7.5 | 1.2539 | 0.00841 | -0.0764 | 149.0963
8 | 1.3064 | 0.0088 | -0.0763 | 148.4545
8.5 | 1.3569 | 0.00943 | -0.0759 | 143.8918
9 | 1.4033 | 0.01005 | -0.0746 | 139.6318
9.5 | 1.4493 | 0.01043 | -0.0732 | 138.9549
10 | 1.4926 | 0.01094 | -0.0713 | 136.4351
10.5 | 1.533 | 0.01154 | -0.0689 | 132.8423
11 | 1.5761 | 0.012 | -0.0672 | 131.3417
11.5 | 1.6181 | 0.01255 | -0.0653 | 128.9323
12 | 1.6469 | 0.01395 | -0.061 | 118.0573
12.5 | 1.6806 | 0.01476 | -0.0578 | 113.8618
13 | 1.7064 | 0.01599 | -0.0532 | 106.7167
13.5 | 1.7353 | 0.01688 | -0.0494 | 102.8021
14 | 1.7508 | 0.01816 | -0.0434 | 96.4097
14.5 | 1.7432 | 0.02111 | -0.0355 | 82.577
15 | 1.7655 | 0.02265 | -0.0326 | 77.947
15.5 | 1.755 | 0.02693 | -0.0276 | 65.169
16 | 1.7744 | 0.0293 | -0.0259 | 60.5597
16.5 | 1.7292 | 0.03844 | -0.0231 | 44.9844
17 | 1.7507 | 0.04127 | -0.023 | 42.4206
17.5 | 1.6572 | 0.05903 | -0.0253 | 28.0739
18 | 1.6841 | 0.06172 | -0.0261 | 27.2861
18.5 | 1.6548 | 0.07254 | -0.0293 | 22.8122
19 | 1.6634 | 0.07799 | -0.031 | 21.3284
19.5 | 1.6957 | 0.07969 | -0.0315 | 21.2787
20 | 1.6045 | 0.1012 | -0.0394 | 15.8547

## 115. Re 12M Mach 0.10 (1)
BIGFOIL.COM POLAR EXPORT
goe379
GOE 379 |  |  |  | Cl Max: | 1.47 | at alpha= | 10.5 | deg
JavaFoil+Calcfoil stall+Eppler ext transition |  |  |  | L/D Max: | 221.602 | at alpha= | 3.5 | deg
Re: | 12000000 |  |  | Cd Min: | 0.00402 | at alpha= | 3.5 | deg
Mach: | 0.1 |  |  | Cl=0 at alpha= | -4.6531 | deg
|  |  |  | @ Cl=0.1, Cd= | 0.0043859
|  |  |  | @ Cl=0.4, Cd= | 0.0049674
|  |  |  | @ Cl=0.6, Cd= | 0.0045764
alpha (deg) | Cl | Cd | Cm | Cl/Cd
-15.5 | -0.181 | 0.10196 | -0.016 | -1.773
-15 | -0.191 | 0.09685 | -0.017 | -1.974
-14.5 | -0.202 | 0.09365 | -0.018 | -2.152
-14 | -0.212 | 0.0889 | -0.019 | -2.384
-13.5 | -0.222 | 0.08299 | -0.02 | -2.675
-13 | -0.231 | 0.07919 | -0.02 | -2.922
-12.5 | -0.24 | 0.07537 | -0.021 | -3.184
-12 | -0.247 | 0.0711 | -0.022 | -3.477
-11.5 | -0.253 | 0.06802 | -0.023 | -3.718
-11 | -0.256 | 0.06485 | -0.023 | -3.952
-10.5 | -0.257 | 0.06156 | -0.024 | -4.18
-10 | -0.255 | 0.05857 | -0.025 | -4.358
-9.5 | -0.25 | 0.05521 | -0.026 | -4.527
-9 | -0.241 | 0.0531 | -0.026 | -4.531
-8.5 | -0.228 | 0.05002 | -0.027 | -4.551
-8 | -0.211 | 0.04639 | -0.028 | -4.544
-7.5 | -0.19 | 0.04271 | -0.03 | -4.442
-7 | -0.164 | 0.04019 | -0.031 | -4.089
-6.5 | -0.135 | 0.037 | -0.034 | -3.66
-6 | -0.103 | 0.03439 | -0.036 | -2.99
-5.5 | -0.068 | 0.02703 | -0.043 | -2.529
-5 | -0.034 | 0.00486 | -0.061 | -7.074
-4.5 | 0.015 | 0.00439 | -0.063 | 3.396
-4 | 0.066 | 0.00445 | -0.064 | 14.846
-3.5 | 0.119 | 0.00435 | -0.065 | 27.227
-3 | 0.172 | 0.0044 | -0.067 | 39.058
-2.5 | 0.226 | 0.0044 | -0.068 | 51.318
-2 | 0.28 | 0.00437 | -0.07 | 63.906
-1.5 | 0.334 | 0.00442 | -0.071 | 75.527
-1 | 0.388 | 0.00507 | -0.072 | 76.544
-0.5 | 0.443 | 0.0046 | -0.074 | 96.192
0 | 0.501 | 0.00465 | -0.075 | 107.783
0.5 | 0.556 | 0.00471 | -0.076 | 118.185
1 | 0.612 | 0.00454 | -0.077 | 134.798
1.5 | 0.667 | 0.00456 | -0.079 | 146.392
2 | 0.723 | 0.00465 | -0.08 | 155.528
2.5 | 0.779 | 0.00503 | -0.081 | 155.03
3 | 0.835 | 0.00477 | -0.082 | 175.083
3.5 | 0.892 | 0.00402 | -0.083 | 221.602
4 | 0.948 | 0.00471 | -0.084 | 201.244
4.5 | 1.005 | 0.00592 | -0.085 | 169.701
5 | 1.061 | 0.00618 | -0.087 | 171.772
5.5 | 1.118 | 0.0055 | -0.088 | 203.269
6 | 1.174 | 0.0057 | -0.089 | 205.809
6.5 | 1.229 | 0.00772 | -0.09 | 159.236
7 | 1.283 | 0.0088 | -0.091 | 145.774
7.5 | 1.332 | 0.00777 | -0.092 | 171.408
8 | 1.374 | 0.00821 | -0.093 | 167.372
8.5 | 1.41 | 0.0088 | -0.094 | 160.194
9 | 1.438 | 0.01134 | -0.095 | 126.873
9.5 | 1.458 | 0.01005 | -0.095 | 145.172
10 | 1.469 | 0.01061 | -0.096 | 138.431
10.5 | 1.47 | 0.01142 | -0.097 | 128.703
11 | 1.461 | 0.01208 | -0.098 | 120.938
11.5 | 1.441 | 0.0128 | -0.099 | 112.611
12 | 1.412 | 0.01363 | -0.1 | 103.568
12.5 | 1.374 | 0.01764 | -0.1 | 77.851
13 | 1.327 | 0.01867 | -0.101 | 71.084
13.5 | 1.274 | 0.01961 | -0.102 | 64.983
14 | 1.179 | 0.02351 | -0.099 | 50.159
14.5 | 1.104 | 0.02728 | -0.098 | 40.489
15 | 1.024 | 0.03356 | -0.097 | 30.503
15.5 | 0.93 | 0.04821 | -0.092 | 19.294

## 116. Re 12M Mach 0.10 (2)
BIGFOIL.COM POLAR EXPORT
goe379
GOE 379 |  |  |  | Cl Max: | 1.7355 | at alpha= | 14 | deg
XFOIL ncrit=9 |  |  |  | L/D Max: | 168.94 | at alpha= | 4 | deg
Re: | 12000000 |  |  | Cd Min: | 0.09917 | at alpha= | 19 | deg
Mach: | 0.1 |  |  | Cl=0 at alpha= | -3.7911 | deg
|  |  |  | @ Cl=0.1, Cd= | 0.0056657
|  |  |  | @ Cl=0.4, Cd= | 0.00534
|  |  |  | @ Cl=0.6, Cd= | 0.0054927
alpha (deg) | Cl | Cd | Cm | Cl/Cd
-6 | -0.1552 | 0.04307 | -0.0796 | -3.6034
-5.5 | -0.1712 | 0.01019 | -0.0783 | -16.8008
-4.5 | -0.0778 | 0.00598 | -0.0742 | -13.01
-4 | -0.0231 | 0.00585 | -0.0736 | -3.9487
-3.5 | 0.0322 | 0.00581 | -0.0732 | 5.5422
-3 | 0.0868 | 0.00569 | -0.0727 | 15.2548
-2.5 | 0.1412 | 0.00559 | -0.0721 | 25.2594
-2 | 0.1954 | 0.00543 | -0.0715 | 35.9853
-1.5 | 0.2489 | 0.00532 | -0.0708 | 46.7857
-1 | 0.3032 | 0.00535 | -0.0703 | 56.6729
-0.5 | 0.3571 | 0.00534 | -0.0697 | 66.8727
0 | 0.4108 | 0.00534 | -0.0692 | 76.9288
0.5 | 0.4653 | 0.00536 | -0.0688 | 86.8097
1 | 0.52 | 0.0054 | -0.0685 | 96.2963
1.5 | 0.5747 | 0.00546 | -0.0682 | 105.2564
2 | 0.6289 | 0.00553 | -0.0678 | 113.7251
2.5 | 0.6834 | 0.00556 | -0.0676 | 122.9137
3 | 0.7377 | 0.00562 | -0.0673 | 131.2633
3.5 | 0.7897 | 0.00577 | -0.0666 | 136.8631
4 | 0.8447 | 0.005 | -0.0674 | 168.94
4.5 | 0.8932 | 0.00543 | -0.066 | 164.4936
5 | 0.9637 | 0.00672 | -0.0701 | 143.4077
5.5 | 1.0267 | 0.00703 | -0.0721 | 146.0455
6.5 | 1.1506 | 0.00775 | -0.0756 | 148.4645
7.5 | 1.2618 | 0.00846 | -0.0764 | 149.1489
8 | 1.3147 | 0.00887 | -0.0763 | 148.2187
8.5 | 1.3655 | 0.00954 | -0.0757 | 143.1342
9 | 1.4117 | 0.01016 | -0.0741 | 138.9469
9.5 | 1.4581 | 0.01054 | -0.0727 | 138.3397
10 | 1.5016 | 0.01107 | -0.0707 | 135.6459
10.5 | 1.5422 | 0.01168 | -0.0681 | 132.0377
11 | 1.5857 | 0.01217 | -0.0662 | 130.2958
11.5 | 1.6272 | 0.01279 | -0.0641 | 127.2244
12 | 1.6508 | 0.0145 | -0.0586 | 113.8483
12.5 | 1.6819 | 0.01541 | -0.0547 | 109.1434
13 | 1.7003 | 0.01698 | -0.0487 | 100.1355
13.5 | 1.7228 | 0.01793 | -0.0436 | 96.0848
14 | 1.7355 | 0.01967 | -0.0379 | 88.2308
14.5 | 1.7081 | 0.02445 | -0.0292 | 69.8609
15 | 1.7319 | 0.02631 | -0.0272 | 65.8267
15.5 | 1.7005 | 0.03343 | -0.0232 | 50.8675
16 | 1.7196 | 0.03639 | -0.0225 | 47.2547
16.5 | 1.6465 | 0.05038 | -0.0226 | 32.6816
17 | 1.6669 | 0.05397 | -0.0234 | 30.8857
17.5 | 1.5584 | 0.07601 | -0.0295 | 20.5026
18 | 1.5787 | 0.08007 | -0.031 | 19.7165
18.5 | 1.5471 | 0.09228 | -0.0355 | 16.7653
19 | 1.5498 | 0.09917 | -0.0381 | 15.6277

## 117. Re 12M Mach 0.25 (1)
BIGFOIL.COM POLAR EXPORT
goe379
GOE 379 |  |  |  | Cl Max: | 1.464 | at alpha= | 9.5 | deg
JavaFoil+Calcfoil stall+Eppler ext transition |  |  |  | L/D Max: | 208.626 | at alpha= | 5.5 | deg
Re: | 12000000 |  |  | Cd Min: | 0.00431 | at alpha= | -3.5 | deg
Mach: | 0.25 |  |  | Cl=0 at alpha= | -4.65 | deg
|  |  |  | @ Cl=0.1, Cd= | 0.0043734
|  |  |  | @ Cl=0.4, Cd= | 0.0050605
|  |  |  | @ Cl=0.6, Cd= | 0.0045486
alpha (deg) | Cl | Cd | Cm | Cl/Cd
-14 | -0.045 | 0.08848 | -0.019 | -0.507
-13.5 | -0.043 | 0.08401 | -0.02 | -0.507
-13 | -0.04 | 0.07923 | -0.021 | -0.509
-12.5 | -0.038 | 0.07572 | -0.022 | -0.503
-12 | -0.057 | 0.07165 | -0.023 | -0.802
-11.5 | -0.107 | 0.06755 | -0.024 | -1.584
-11 | -0.137 | 0.06497 | -0.024 | -2.108
-10.5 | -0.161 | 0.06153 | -0.025 | -2.611
-10 | -0.179 | 0.05871 | -0.026 | -3.048
-9.5 | -0.192 | 0.05489 | -0.027 | -3.491
-9 | -0.198 | 0.05251 | -0.027 | -3.769
-8.5 | -0.198 | 0.05022 | -0.028 | -3.937
-8 | -0.191 | 0.04787 | -0.028 | -3.985
-7.5 | -0.177 | 0.04524 | -0.029 | -3.92
-7 | -0.158 | 0.04182 | -0.031 | -3.774
-6.5 | -0.133 | 0.0382 | -0.033 | -3.472
-6 | -0.102 | 0.03613 | -0.035 | -2.824
-5.5 | -0.067 | 0.03284 | -0.038 | -2.049
-5 | -0.035 | 0.00484 | -0.063 | -7.205
-4.5 | 0.015 | 0.00445 | -0.064 | 3.413
-4 | 0.068 | 0.00447 | -0.066 | 15.115
-3.5 | 0.121 | 0.00431 | -0.067 | 28.183
-3 | 0.176 | 0.00432 | -0.069 | 40.813
-2.5 | 0.232 | 0.00431 | -0.07 | 53.742
-2 | 0.287 | 0.00432 | -0.071 | 66.373
-1.5 | 0.343 | 0.00435 | -0.073 | 78.843
-1 | 0.399 | 0.00507 | -0.074 | 78.577
-0.5 | 0.455 | 0.00454 | -0.076 | 100.236
0 | 0.515 | 0.0046 | -0.077 | 111.971
0.5 | 0.571 | 0.00463 | -0.078 | 123.375
1 | 0.628 | 0.00447 | -0.079 | 140.491
1.5 | 0.686 | 0.00456 | -0.081 | 150.411
2 | 0.743 | 0.00458 | -0.082 | 162.13
2.5 | 0.801 | 0.00496 | -0.083 | 161.306
3 | 0.858 | 0.00489 | -0.084 | 175.541
3.5 | 0.916 | 0.00502 | -0.086 | 182.579
4 | 0.974 | 0.00475 | -0.087 | 205.251
4.5 | 1.032 | 0.0061 | -0.088 | 169.255
5 | 1.09 | 0.00637 | -0.089 | 171.066
5.5 | 1.148 | 0.0055 | -0.09 | 208.626
6 | 1.205 | 0.00757 | -0.091 | 159.278
6.5 | 1.261 | 0.0066 | -0.092 | 191.059
7 | 1.316 | 0.00919 | -0.093 | 143.226
7.5 | 1.364 | 0.00799 | -0.094 | 170.82
8 | 1.404 | 0.01044 | -0.095 | 134.455
8.5 | 1.435 | 0.00916 | -0.096 | 156.638
9 | 1.456 | 0.01206 | -0.097 | 120.718
9.5 | 1.464 | 0.01058 | -0.098 | 138.412
10 | 1.458 | 0.01139 | -0.099 | 127.964
10.5 | 1.435 | 0.01214 | -0.1 | 118.232
11 | 1.395 | 0.01303 | -0.101 | 107.048
11.5 | 1.337 | 0.01403 | -0.102 | 95.286
12 | 1.261 | 0.01532 | -0.102 | 82.304
12.5 | 1.168 | 0.01994 | -0.103 | 58.578
13 | 1.015 | 0.0257 | -0.099 | 39.498
13.5 | 0.874 | 0.03423 | -0.096 | 25.525
14 | 0.742 | 0.04254 | -0.094 | 17.44
14.5 | 0.625 | 0.04075 | -0.096 | 15.347

## 118. Re 12M Mach 0.25 (2)
BIGFOIL.COM POLAR EXPORT
goe379
GOE 379 |  |  |  | Cl Max: | 1.6459 | at alpha= | 11.5 | deg
XFOIL ncrit=9 |  |  |  | L/D Max: | 149.01 | at alpha= | 7 | deg
Re: | 12000000 |  |  | Cd Min: | 0.24912 | at alpha= | -20 | deg
Mach: | 0.25 |  |  | Cl=0 at alpha= | -3.7604 | deg
|  |  |  | @ Cl=0.1, Cd= | 0.0057681
|  |  |  | @ Cl=0.4, Cd= | 0.00537
|  |  |  | @ Cl=0.6, Cd= | 0.0054909
alpha (deg) | Cl | Cd | Cm | Cl/Cd
-20 | -0.6609 | 0.24912 | 0.0451 | -2.6529
-19.5 | -0.643 | 0.24273 | 0.0412 | -2.649
-19 | -0.6252 | 0.236 | 0.0374 | -2.6492
-18.5 | -0.6076 | 0.22956 | 0.0338 | -2.6468
-18 | -0.5899 | 0.22287 | 0.0301 | -2.6468
-17.5 | -0.5722 | 0.21627 | 0.0265 | -2.6458
-17 | -0.555 | 0.2093 | 0.0231 | -2.6517
-16.5 | -0.5388 | 0.20226 | 0.0196 | -2.6639
-16 | -0.5233 | 0.19489 | 0.0164 | -2.6851
-15.5 | -0.5076 | 0.1875 | 0.0132 | -2.7072
-15 | -0.4925 | 0.17975 | 0.0101 | -2.7399
-14.5 | -0.4765 | 0.17363 | 0.0072 | -2.7443
-14 | -0.4605 | 0.16742 | 0.0044 | -2.7506
-13.5 | -0.4447 | 0.16119 | 0.0016 | -2.7589
-13 | -0.4299 | 0.15474 | -0.001 | -2.7782
-12.5 | -0.4147 | 0.1483 | -0.0036 | -2.7964
-12 | -0.4 | 0.14185 | -0.0061 | -2.8199
-11.5 | -0.3655 | 0.13305 | -0.0149 | -2.7471
-11 | -0.3554 | 0.12708 | -0.0158 | -2.7967
-10.5 | -0.2337 | 0.10936 | -0.0534 | -2.137
-10 | -0.2179 | 0.10351 | -0.056 | -2.1051
-9.5 | -0.2258 | 0.09211 | -0.0592 | -2.4514
-9 | -0.2117 | 0.08723 | -0.0609 | -2.4269
-8.5 | -0.2002 | 0.08208 | -0.0625 | -2.4391
-8 | -0.1867 | 0.07773 | -0.0636 | -2.4019
-7.5 | -0.1868 | 0.07342 | -0.0629 | -2.5443
-7 | -0.1797 | 0.06855 | -0.0645 | -2.6214
-6.5 | -0.1593 | 0.06367 | -0.0681 | -2.502
-6 | -0.1317 | 0.05889 | -0.0715 | -2.2364
-5.5 | -0.0976 | 0.05367 | -0.075 | -1.8185
-5 | -0.123 | 0.01139 | -0.0823 | -10.7989
-4.5 | -0.0798 | 0.00759 | -0.0793 | -10.5138
-4 | -0.0277 | 0.00604 | -0.0772 | -4.5861
-3.5 | 0.0301 | 0.00591 | -0.0764 | 5.0931
-3 | 0.0876 | 0.00579 | -0.0756 | 15.1295
-2.5 | 0.1443 | 0.00569 | -0.0748 | 25.3603
-2 | 0.2008 | 0.00553 | -0.0741 | 36.311
-1.5 | 0.2559 | 0.00536 | -0.073 | 47.7425
-0.5 | 0.3678 | 0.00537 | -0.0717 | 68.4916
0 | 0.4232 | 0.00537 | -0.0711 | 78.8082
0.5 | 0.4795 | 0.00538 | -0.0706 | 89.1264
1 | 0.536 | 0.00543 | -0.0703 | 98.7109
1.5 | 0.5924 | 0.00548 | -0.0699 | 108.1022
2 | 0.6484 | 0.00556 | -0.0695 | 116.6187
2.5 | 0.7045 | 0.00562 | -0.0691 | 125.3559
3 | 0.7607 | 0.00568 | -0.0688 | 133.9261
3.5 | 0.8139 | 0.00588 | -0.0679 | 138.4184
5 | 0.9942 | 0.00687 | -0.0712 | 144.7162
5.5 | 1.0598 | 0.0072 | -0.073 | 147.1944
6.5 | 1.1892 | 0.00799 | -0.0762 | 148.836
7 | 1.2487 | 0.00838 | -0.0766 | 149.0095
7.5 | 1.3056 | 0.0088 | -0.0763 | 148.3636
8 | 1.3604 | 0.00938 | -0.0756 | 145.032
8.5 | 1.4109 | 0.01014 | -0.0739 | 139.142
9 | 1.4569 | 0.01083 | -0.0713 | 134.5245
9.5 | 1.5052 | 0.01124 | -0.0691 | 133.9146
10 | 1.5479 | 0.01192 | -0.0658 | 129.8574
10.5 | 1.5889 | 0.0128 | -0.0622 | 124.1328
11 | 1.626 | 0.01388 | -0.058 | 117.147
11.5 | 1.6459 | 0.01564 | -0.0509 | 105.2366
12 | 1.6392 | 0.01792 | -0.0397 | 91.4732
12.5 | 1.6443 | 0.02033 | -0.0324 | 80.8805
13 | 1.6142 | 0.02589 | -0.0242 | 62.3484
13.5 | 1.6042 | 0.03124 | -0.0206 | 51.3508
14 | 1.5753 | 0.03928 | -0.0185 | 40.1044
14.5 | 1.4849 | 0.05537 | -0.0187 | 26.8178
15 | 1.4596 | 0.06554 | -0.0214 | 22.2704
15.5 | 1.4056 | 0.08063 | -0.0265 | 17.4327
16 | 1.3688 | 0.09448 | -0.0325 | 14.4877
16.5 | 1.3191 | 0.11143 | -0.0405 | 11.8379

## 119. Re 12M Mach 0.50 (1)
BIGFOIL.COM POLAR EXPORT
goe379
GOE 379 |  |  |  | Cl Max: | 1.495 | at alpha= | 8 | deg
JavaFoil+Calcfoil stall+Eppler ext transition |  |  |  | L/D Max: | 207.078 | at alpha= | 3.5 | deg
Re: | 12000000 |  |  | Cd Min: | 0.00436 | at alpha= | -2 | deg
Mach: | 0.5 |  |  | Cl=0 at alpha= | -4.6711 | deg
|  |  |  | @ Cl=0.1, Cd= | 0.016035
|  |  |  | @ Cl=0.4, Cd= | 0.0046894
|  |  |  | @ Cl=0.6, Cd= | 0.0047276
alpha (deg) | Cl | Cd | Cm | Cl/Cd
-20 | -0.664 | 0.14461 | -0.01 | -4.588
-19.5 | -0.644 | 0.13938 | -0.011 | -4.624
-19 | -0.625 | 0.13252 | -0.012 | -4.717
-18.5 | -0.605 | 0.13373 | -0.013 | -4.523
-18 | -0.585 | 0.12916 | -0.014 | -4.528
-17.5 | -0.565 | 0.12489 | -0.015 | -4.521
-17 | -0.544 | 0.12031 | -0.016 | -4.524
-16.5 | -0.524 | 0.11599 | -0.017 | -4.519
-16 | -0.504 | 0.10756 | -0.018 | -4.687
-15.5 | -0.484 | 0.10369 | -0.019 | -4.665
-15 | -0.463 | 0.09931 | -0.02 | -4.664
-14.5 | -0.443 | 0.09507 | -0.021 | -4.655
-14 | -0.422 | 0.09083 | -0.021 | -4.642
-13.5 | -0.401 | 0.08755 | -0.022 | -4.576
-13 | -0.379 | 0.08401 | -0.023 | -4.517
-12.5 | -0.358 | 0.08033 | -0.024 | -4.458
-12 | -0.336 | 0.08223 | -0.025 | -4.092
-11.5 | -0.315 | 0.07763 | -0.026 | -4.053
-11 | -0.293 | 0.07016 | -0.027 | -4.175
-10.5 | -0.271 | 0.06445 | -0.028 | -4.205
-10 | -0.249 | 0.05991 | -0.029 | -4.154
-9.5 | -0.227 | 0.05543 | -0.03 | -4.088
-9 | -0.204 | 0.05157 | -0.031 | -3.958
-8.5 | -0.18 | 0.06241 | -0.028 | -2.887
-8 | -0.157 | 0.05725 | -0.029 | -2.749
-7.5 | -0.134 | 0.05086 | -0.03 | -2.643
-7 | -0.111 | 0.04636 | -0.032 | -2.403
-6.5 | -0.088 | 0.04226 | -0.034 | -2.086
-6 | -0.065 | 0.03923 | -0.036 | -1.648
-5.5 | -0.041 | 0.03668 | -0.037 | -1.115
-5 | -0.025 | 0.03725 | -0.034 | -0.665
-4.5 | 0.013 | 0.03221 | -0.041 | 0.397
-4 | 0.06 | 0.02903 | -0.046 | 2.069
-3.5 | 0.134 | 0.00499 | -0.075 | 26.759
-3 | 0.196 | 0.00437 | -0.077 | 44.792
-2.5 | 0.258 | 0.00495 | -0.078 | 52.191
-2 | 0.32 | 0.00436 | -0.08 | 73.454
-1.5 | 0.383 | 0.00447 | -0.081 | 85.659
-1 | 0.445 | 0.00527 | -0.083 | 84.542
-0.5 | 0.508 | 0.00459 | -0.084 | 110.836
0 | 0.575 | 0.00468 | -0.086 | 122.953
0.5 | 0.638 | 0.0048 | -0.087 | 132.963
1 | 0.702 | 0.00492 | -0.089 | 142.759
1.5 | 0.766 | 0.00469 | -0.09 | 163.185
2 | 0.83 | 0.00484 | -0.092 | 171.59
2.5 | 0.894 | 0.00626 | -0.093 | 142.916
3 | 0.958 | 0.00541 | -0.094 | 177.072
3.5 | 1.022 | 0.00494 | -0.096 | 207.078
4 | 1.086 | 0.0066 | -0.097 | 164.59
4.5 | 1.15 | 0.0057 | -0.098 | 201.825
5 | 1.214 | 0.00606 | -0.099 | 200.505
5.5 | 1.278 | 0.00636 | -0.101 | 200.876
6 | 1.341 | 0.00742 | -0.102 | 180.824
6.5 | 1.4 | 0.01064 | -0.103 | 131.593
7 | 1.456 | 0.0093 | -0.104 | 156.539
7.5 | 1.493 | 0.00991 | -0.105 | 150.72
8 | 1.495 | 0.01122 | -0.106 | 133.238
8.5 | 1.425 | 0.01576 | -0.108 | 90.419
9 | 0.708 | 0.06076 | -0.048 | 11.654
9.5 | 0.737 | 0.06428 | -0.052 | 11.467
10 | 0.902 | 0.02662 | -0.104 | 33.886
10.5 | 0.928 | 0.02976 | -0.104 | 31.188
11 | 0.933 | 0.03933 | -0.101 | 23.709
11.5 | 0.998 | 0.02955 | -0.107 | 33.78
12 | 1.013 | 0.03641 | -0.105 | 27.806
12.5 | 1.029 | 0.04375 | -0.104 | 23.517
13 | 1.034 | 0.05667 | -0.1 | 18.247

## 120. Re 12M Mach 0.50 (2)
BIGFOIL.COM POLAR EXPORT
goe379
GOE 379 |  |  |  | Cl Max: | 1.4495 | at alpha= | 7.5 | deg
XFOIL ncrit=9 |  |  |  | L/D Max: | 162.102 | at alpha= | 4.5 | deg
Re: | 12000000 |  |  | Cd Min: | 0.10005 | at alpha= | 12.5 | deg
Mach: | 0.5 |  |  | Cl=0 at alpha= | -99 | deg
|  |  |  | @ Cl=0.1, Cd= | 0.00556
|  |  |  | @ Cl=0.4, Cd= | 0.00556
|  |  |  | @ Cl=0.6, Cd= | 0.0055837
alpha (deg) | Cl | Cd | Cm | Cl/Cd
0 | 0.4787 | 0.00556 | -0.0794 | 86.0971
0.5 | 0.5423 | 0.00553 | -0.0784 | 98.0651
1 | 0.6068 | 0.00559 | -0.0777 | 108.551
1.5 | 0.6715 | 0.00561 | -0.0771 | 119.697
2 | 0.7355 | 0.00572 | -0.0764 | 128.5839
2.5 | 0.7995 | 0.00581 | -0.0757 | 137.6076
3 | 0.8632 | 0.00594 | -0.0748 | 145.3199
3.5 | 0.9197 | 0.00646 | -0.0725 | 142.3684
4 | 0.9701 | 0.00615 | -0.069 | 157.7398
4.5 | 1.0488 | 0.00647 | -0.0717 | 162.102
5 | 1.1291 | 0.00752 | -0.0741 | 150.1463
5.5 | 1.2104 | 0.00801 | -0.0759 | 151.1111
6 | 1.2889 | 0.00853 | -0.0767 | 151.102
6.5 | 1.3633 | 0.00924 | -0.0761 | 147.5433
7 | 1.429 | 0.01043 | -0.0735 | 137.0086
7.5 | 1.4495 | 0.01286 | -0.063 | 112.7138
8 | 1.436 | 0.0154 | -0.0474 | 93.2468
8.5 | 1.4156 | 0.01872 | -0.0338 | 75.6197
9 | 1.3968 | 0.02408 | -0.0251 | 58.0066
10 | 1.353 | 0.03929 | -0.0171 | 34.4362
10.5 | 1.3234 | 0.04913 | -0.0178 | 26.9367
11 | 1.2905 | 0.06035 | -0.0209 | 21.3836
11.5 | 1.2528 | 0.07309 | -0.0258 | 17.1405
12 | 1.2173 | 0.08646 | -0.0318 | 14.0793
12.5 | 1.186 | 0.10005 | -0.0384 | 11.8541

## 121. Re 14M Mach 0.00 (1)
BIGFOIL.COM POLAR EXPORT
goe379
GOE 379 |  |  |  | Cl Max: | 1.473 | at alpha= | 10.5 | deg
JavaFoil+Calcfoil stall+Eppler ext transition |  |  |  | L/D Max: | 210.201 | at alpha= | 5.5 | deg
Re: | 14000000 |  |  | Cd Min: | 0.00425 | at alpha= | -2.5 | deg
Mach: | 0 |  |  | Cl=0 at alpha= | -4.6531 | deg
|  |  |  | @ Cl=0.1, Cd= | 0.0044285
|  |  |  | @ Cl=0.4, Cd= | 0.0044653
|  |  |  | @ Cl=0.6, Cd= | 0.0044318
alpha (deg) | Cl | Cd | Cm | Cl/Cd
-16 | -0.201 | 0.10523 | -0.015 | -1.912
-15.5 | -0.21 | 0.10014 | -0.016 | -2.1
-15 | -0.219 | 0.09516 | -0.017 | -2.306
-14.5 | -0.228 | 0.09184 | -0.018 | -2.486
-14 | -0.237 | 0.08737 | -0.019 | -2.712
-13.5 | -0.245 | 0.08249 | -0.02 | -2.975
-13 | -0.253 | 0.07852 | -0.02 | -3.219
-12.5 | -0.259 | 0.07468 | -0.021 | -3.472
-12 | -0.264 | 0.07063 | -0.022 | -3.744
-11.5 | -0.268 | 0.06781 | -0.023 | -3.948
-11 | -0.269 | 0.06449 | -0.023 | -4.172
-10.5 | -0.268 | 0.06106 | -0.024 | -4.388
-10 | -0.264 | 0.05816 | -0.025 | -4.536
-9.5 | -0.257 | 0.05504 | -0.026 | -4.662
-9 | -0.246 | 0.05274 | -0.026 | -4.656
-8.5 | -0.231 | 0.0491 | -0.027 | -4.712
-8 | -0.213 | 0.04558 | -0.029 | -4.676
-7.5 | -0.191 | 0.04183 | -0.031 | -4.576
-7 | -0.165 | 0.03941 | -0.032 | -4.193
-6.5 | -0.136 | 0.03659 | -0.034 | -3.71
-6 | -0.103 | 0.03346 | -0.037 | -3.081
-5.5 | -0.081 | 0.00455 | -0.06 | -17.826
-5 | -0.034 | 0.00439 | -0.061 | -7.803
-4.5 | 0.015 | 0.00469 | -0.062 | 3.168
-4 | 0.066 | 0.00469 | -0.064 | 14.008
-3.5 | 0.118 | 0.00429 | -0.065 | 27.48
-3 | 0.171 | 0.00469 | -0.067 | 36.451
-2.5 | 0.225 | 0.00425 | -0.068 | 52.904
-2 | 0.278 | 0.00481 | -0.069 | 57.827
-1.5 | 0.332 | 0.0049 | -0.071 | 67.717
-1 | 0.386 | 0.00445 | -0.072 | 86.793
-0.5 | 0.441 | 0.00451 | -0.073 | 97.75
0 | 0.498 | 0.00454 | -0.074 | 109.707
0.5 | 0.553 | 0.00465 | -0.076 | 119.076
1 | 0.609 | 0.00439 | -0.077 | 138.562
1.5 | 0.664 | 0.00448 | -0.078 | 148.252
2 | 0.72 | 0.00456 | -0.079 | 157.773
2.5 | 0.775 | 0.00566 | -0.081 | 137.004
3 | 0.831 | 0.00467 | -0.082 | 178.143
3.5 | 0.887 | 0.00436 | -0.083 | 203.388
4 | 0.943 | 0.00549 | -0.084 | 171.716
4.5 | 1 | 0.00572 | -0.085 | 174.637
5 | 1.056 | 0.00505 | -0.086 | 209.249
5.5 | 1.112 | 0.00529 | -0.087 | 210.201
6 | 1.168 | 0.00602 | -0.088 | 194.053
6.5 | 1.223 | 0.00629 | -0.089 | 194.454
7 | 1.277 | 0.00847 | -0.09 | 150.699
7.5 | 1.326 | 0.00752 | -0.091 | 176.246
8 | 1.368 | 0.0079 | -0.092 | 173.21
8.5 | 1.405 | 0.00855 | -0.093 | 164.333
9 | 1.434 | 0.01093 | -0.094 | 131.185
9.5 | 1.456 | 0.00961 | -0.095 | 151.476
10 | 1.469 | 0.0103 | -0.096 | 142.646
10.5 | 1.473 | 0.01098 | -0.097 | 134.136
11 | 1.468 | 0.01159 | -0.098 | 126.602
11.5 | 1.453 | 0.01227 | -0.098 | 118.456
12 | 1.429 | 0.01311 | -0.099 | 109.013
12.5 | 1.397 | 0.01667 | -0.1 | 83.765
13 | 1.357 | 0.0179 | -0.101 | 75.821
13.5 | 1.311 | 0.01851 | -0.101 | 70.845
14 | 1.233 | 0.0213 | -0.1 | 57.893
14.5 | 1.166 | 0.02416 | -0.099 | 48.266
15 | 1.097 | 0.02808 | -0.098 | 39.067
15.5 | 1.023 | 0.0344 | -0.096 | 29.738

## 122. Re 14M Mach 0.00 (2)
BIGFOIL.COM POLAR EXPORT
goe379
GOE 379 |  |  |  | Cl Max: | 1.8259 | at alpha= | 16 | deg
XFOIL ncrit=9 |  |  |  | L/D Max: | 152.583 | at alpha= | 7.5 | deg
Re: | 14000000 |  |  | Cd Min: | 0.08306 | at alpha= | 20 | deg
Mach: | 0 |  |  | Cl=0 at alpha= | -3.7865 | deg
|  |  |  | @ Cl=0.1, Cd= | 0.0054758
|  |  |  | @ Cl=0.4, Cd= | 0.0052531
|  |  |  | @ Cl=0.6, Cd= | 0.0053815
alpha (deg) | Cl | Cd | Cm | Cl/Cd
-6 | -0.2319 | 0.00808 | -0.0765 | -28.7005
-5.5 | -0.1792 | 0.00772 | -0.0757 | -23.2124
-4.5 | -0.0779 | 0.00582 | -0.0732 | -13.3849
-4 | -0.0234 | 0.00567 | -0.0728 | -4.127
-3.5 | 0.0314 | 0.0056 | -0.0724 | 5.6071
-3 | 0.0854 | 0.0055 | -0.0719 | 15.5273
-2.5 | 0.1396 | 0.00541 | -0.0714 | 25.8041
-1.5 | 0.2466 | 0.00526 | -0.0702 | 46.8821
-1 | 0.3009 | 0.00528 | -0.0698 | 56.9886
-0.5 | 0.3546 | 0.00527 | -0.0693 | 67.2865
0 | 0.4083 | 0.00525 | -0.0688 | 77.7714
0.5 | 0.4628 | 0.00525 | -0.0685 | 88.1524
1 | 0.5173 | 0.00529 | -0.0682 | 97.7883
1.5 | 0.5715 | 0.00535 | -0.0679 | 106.8224
2 | 0.6257 | 0.00541 | -0.0676 | 115.6562
2.5 | 0.6798 | 0.00547 | -0.0673 | 124.2779
3 | 0.7335 | 0.00555 | -0.067 | 132.1622
3.5 | 0.785 | 0.00574 | -0.0663 | 136.7596
4 | 0.8296 | 0.00581 | -0.0644 | 142.7883
5.5 | 1.0115 | 0.0068 | -0.0697 | 148.75
6.5 | 1.1355 | 0.0075 | -0.0735 | 151.4
7.5 | 1.2466 | 0.00817 | -0.0746 | 152.5826
8 | 1.2989 | 0.00855 | -0.0744 | 151.9181
8.5 | 1.35 | 0.00913 | -0.0741 | 147.8642
9 | 1.4006 | 0.00965 | -0.0737 | 145.1399
9.5 | 1.4514 | 0.01005 | -0.0735 | 144.4179
10 | 1.4997 | 0.01056 | -0.0728 | 142.017
10.5 | 1.5413 | 0.01112 | -0.0706 | 138.6061
11 | 1.5829 | 0.01159 | -0.0685 | 136.5746
11.5 | 1.6247 | 0.01216 | -0.0666 | 133.6102
12 | 1.6582 | 0.0133 | -0.0632 | 124.6767
12.5 | 1.6945 | 0.01406 | -0.0603 | 120.5192
13 | 1.7234 | 0.01504 | -0.0562 | 114.5878
13.5 | 1.756 | 0.0159 | -0.053 | 110.4403
14 | 1.777 | 0.01696 | -0.0477 | 104.7759
14.5 | 1.7835 | 0.01883 | -0.0408 | 94.7159
15 | 1.805 | 0.02017 | -0.0371 | 89.4893
15.5 | 1.808 | 0.02293 | -0.0319 | 78.8487
16 | 1.8259 | 0.02503 | -0.0293 | 72.9485
16.5 | 1.8097 | 0.03034 | -0.0254 | 59.6473
17 | 1.8248 | 0.03338 | -0.0242 | 54.6675
17.5 | 1.7771 | 0.04354 | -0.023 | 40.8153
18 | 1.7908 | 0.04747 | -0.0233 | 37.7249
18.5 | 1.7702 | 0.05605 | -0.0248 | 31.5825
19 | 1.7716 | 0.06208 | -0.0262 | 28.5374
19.5 | 1.7823 | 0.06682 | -0.0275 | 26.6732
20 | 1.7168 | 0.08306 | -0.0325 | 20.6694

## 123. Re 14M Mach 0.10 (1)
BIGFOIL.COM POLAR EXPORT
goe379
GOE 379 |  |  |  | Cl Max: | 1.47 | at alpha= | 10.5 | deg
JavaFoil+Calcfoil stall+Eppler ext transition |  |  |  | L/D Max: | 208.87 | at alpha= | 5.5 | deg
Re: | 14000000 |  |  | Cd Min: | 0.00425 | at alpha= | -3.5 | deg
Mach: | 0.1 |  |  | Cl=0 at alpha= | -4.6531 | deg
|  |  |  | @ Cl=0.1, Cd= | 0.0044293
|  |  |  | @ Cl=0.4, Cd= | 0.0044309
|  |  |  | @ Cl=0.6, Cd= | 0.0044393
alpha (deg) | Cl | Cd | Cm | Cl/Cd
-15.5 | -0.181 | 0.10011 | -0.016 | -1.806
-15 | -0.191 | 0.09606 | -0.017 | -1.991
-14.5 | -0.202 | 0.09254 | -0.018 | -2.179
-14 | -0.212 | 0.0879 | -0.019 | -2.411
-13.5 | -0.222 | 0.08224 | -0.02 | -2.7
-13 | -0.231 | 0.07907 | -0.021 | -2.928
-12.5 | -0.24 | 0.07481 | -0.021 | -3.208
-12 | -0.247 | 0.07066 | -0.022 | -3.499
-11.5 | -0.253 | 0.06738 | -0.023 | -3.754
-11 | -0.256 | 0.06431 | -0.024 | -3.986
-10.5 | -0.257 | 0.06144 | -0.024 | -4.189
-10 | -0.255 | 0.05809 | -0.025 | -4.396
-9.5 | -0.25 | 0.05481 | -0.026 | -4.562
-9 | -0.241 | 0.05245 | -0.026 | -4.589
-8.5 | -0.228 | 0.04952 | -0.027 | -4.599
-8 | -0.211 | 0.04594 | -0.029 | -4.59
-7.5 | -0.19 | 0.04226 | -0.031 | -4.494
-7 | -0.164 | 0.03979 | -0.032 | -4.134
-6.5 | -0.135 | 0.03692 | -0.034 | -3.668
-6 | -0.103 | 0.03396 | -0.036 | -3.032
-5.5 | -0.081 | 0.00456 | -0.06 | -17.789
-5 | -0.034 | 0.00438 | -0.061 | -7.843
-4.5 | 0.015 | 0.00471 | -0.063 | 3.167
-4 | 0.066 | 0.00475 | -0.064 | 13.895
-3.5 | 0.119 | 0.00425 | -0.065 | 27.892
-3 | 0.172 | 0.00473 | -0.067 | 36.323
-2.5 | 0.226 | 0.00428 | -0.068 | 52.797
-2 | 0.28 | 0.00485 | -0.07 | 57.685
-1.5 | 0.334 | 0.00487 | -0.071 | 68.486
-1 | 0.388 | 0.00442 | -0.072 | 87.924
-0.5 | 0.443 | 0.00447 | -0.074 | 99
0 | 0.501 | 0.00453 | -0.075 | 110.476
0.5 | 0.556 | 0.00462 | -0.076 | 120.498
1 | 0.612 | 0.00439 | -0.077 | 139.272
1.5 | 0.667 | 0.00447 | -0.079 | 149.366
2 | 0.723 | 0.00459 | -0.08 | 157.715
2.5 | 0.779 | 0.00567 | -0.081 | 137.545
3 | 0.835 | 0.00468 | -0.082 | 178.44
3.5 | 0.892 | 0.00438 | -0.083 | 203.602
4 | 0.948 | 0.00556 | -0.084 | 170.67
4.5 | 1.005 | 0.00579 | -0.085 | 173.465
5 | 1.061 | 0.0051 | -0.087 | 207.911
5.5 | 1.118 | 0.00535 | -0.088 | 208.87
6 | 1.174 | 0.00599 | -0.089 | 195.858
6.5 | 1.229 | 0.00636 | -0.09 | 193.263
7 | 1.283 | 0.00856 | -0.091 | 149.857
7.5 | 1.332 | 0.00755 | -0.092 | 176.329
8 | 1.374 | 0.00798 | -0.093 | 172.062
8.5 | 1.41 | 0.00857 | -0.094 | 164.424
9 | 1.438 | 0.01105 | -0.095 | 130.176
9.5 | 1.458 | 0.00982 | -0.095 | 148.452
10 | 1.469 | 0.01039 | -0.096 | 141.441
10.5 | 1.47 | 0.01113 | -0.097 | 132.054
11 | 1.461 | 0.01176 | -0.098 | 124.203
11.5 | 1.441 | 0.01246 | -0.099 | 115.655
12 | 1.412 | 0.01332 | -0.1 | 106.003
12.5 | 1.374 | 0.01712 | -0.1 | 80.235
13 | 1.327 | 0.0183 | -0.101 | 72.53
13.5 | 1.274 | 0.01898 | -0.102 | 67.16
14 | 1.184 | 0.02242 | -0.1 | 52.818
14.5 | 1.108 | 0.02609 | -0.099 | 42.474
15 | 1.029 | 0.03182 | -0.097 | 32.332
15.5 | 0.943 | 0.04226 | -0.094 | 22.301

## 124. Re 14M Mach 0.10 (2)
BIGFOIL.COM POLAR EXPORT
goe379
GOE 379 |  |  |  | Cl Max: | 1.7825 | at alpha= | 16 | deg
XFOIL ncrit=9 |  |  |  | L/D Max: | 152.603 | at alpha= | 7.5 | deg
Re: | 14000000 |  |  | Cd Min: | 0.1068 | at alpha= | 20 | deg
Mach: | 0.1 |  |  | Cl=0 at alpha= | -3.7812 | deg
|  |  |  | @ Cl=0.1, Cd= | 0.0054962
|  |  |  | @ Cl=0.4, Cd= | 0.0052558
|  |  |  | @ Cl=0.6, Cd= | 0.0053824
alpha (deg) | Cl | Cd | Cm | Cl/Cd
-5 | -0.1299 | 0.0069 | -0.0754 | -18.8261
-4.5 | -0.079 | 0.00587 | -0.0739 | -13.4583
-4 | -0.0242 | 0.00569 | -0.0734 | -4.2531
-3.5 | 0.0311 | 0.00561 | -0.073 | 5.5437
-3 | 0.0856 | 0.00552 | -0.0724 | 15.5072
-2.5 | 0.1401 | 0.00543 | -0.0719 | 25.8011
-1.5 | 0.2478 | 0.00527 | -0.0706 | 47.0209
-0.5 | 0.3566 | 0.00528 | -0.0696 | 67.5379
0 | 0.4105 | 0.00525 | -0.0691 | 78.1905
0.5 | 0.4653 | 0.00525 | -0.0688 | 88.6286
1 | 0.5202 | 0.00529 | -0.0685 | 98.3365
1.5 | 0.5748 | 0.00535 | -0.0682 | 107.4393
2 | 0.6292 | 0.00542 | -0.0679 | 116.0886
2.5 | 0.6837 | 0.00547 | -0.0676 | 124.9909
3 | 0.7377 | 0.00556 | -0.0673 | 132.6799
3.5 | 0.7893 | 0.00577 | -0.0665 | 136.7938
4 | 0.8348 | 0.00585 | -0.0647 | 142.7009
5 | 0.9509 | 0.00651 | -0.067 | 146.0676
5.5 | 1.0175 | 0.00682 | -0.0698 | 149.1935
6.5 | 1.1424 | 0.00754 | -0.0736 | 151.5119
7.5 | 1.2544 | 0.00822 | -0.0746 | 152.6034
8 | 1.3072 | 0.00862 | -0.0744 | 151.6473
8.5 | 1.3587 | 0.00922 | -0.074 | 147.3644
9 | 1.4097 | 0.00975 | -0.0735 | 144.5846
9.5 | 1.4611 | 0.01017 | -0.0732 | 143.6676
10 | 1.5089 | 0.01068 | -0.0721 | 141.2828
10.5 | 1.5506 | 0.01126 | -0.0697 | 137.7087
11 | 1.5926 | 0.01176 | -0.0675 | 135.4252
11.5 | 1.6334 | 0.01245 | -0.0652 | 131.1968
12.5 | 1.6988 | 0.01459 | -0.0577 | 116.4359
13 | 1.7238 | 0.01581 | -0.0527 | 109.0323
13.5 | 1.7507 | 0.01675 | -0.0482 | 104.5194
14 | 1.7659 | 0.0181 | -0.0422 | 97.5635
14.5 | 1.7581 | 0.02112 | -0.0342 | 83.2434
15 | 1.7784 | 0.02289 | -0.031 | 77.6933
15.5 | 1.7661 | 0.02747 | -0.0261 | 64.292
16 | 1.7825 | 0.03025 | -0.0244 | 58.9256
16.5 | 1.7362 | 0.03979 | -0.0221 | 43.6341
17 | 1.751 | 0.04353 | -0.022 | 40.2251
17.5 | 1.668 | 0.06022 | -0.0249 | 27.6984
18 | 1.6824 | 0.06484 | -0.0261 | 25.9469
18.5 | 1.6529 | 0.07585 | -0.0295 | 21.7917
19 | 1.654 | 0.08257 | -0.0317 | 20.0315
19.5 | 1.6761 | 0.08602 | -0.0328 | 19.485
20 | 1.5908 | 0.1068 | -0.0408 | 14.8951

## 125. Re 14M Mach 0.25 (1)
BIGFOIL.COM POLAR EXPORT
goe379
GOE 379 |  |  |  | Cl Max: | 1.464 | at alpha= | 9.5 | deg
JavaFoil+Calcfoil stall+Eppler ext transition |  |  |  | L/D Max: | 212.721 | at alpha= | 5.5 | deg
Re: | 14000000 |  |  | Cd Min: | 0.00427 | at alpha= | -2.5 | deg
Mach: | 0.25 |  |  | Cl=0 at alpha= | -4.65 | deg
|  |  |  | @ Cl=0.1, Cd= | 0.0044881
|  |  |  | @ Cl=0.4, Cd= | 0.0043916
|  |  |  | @ Cl=0.6, Cd= | 0.0044682
alpha (deg) | Cl | Cd | Cm | Cl/Cd
-14 | -0.045 | 0.08972 | -0.019 | -0.5
-13.5 | -0.043 | 0.08349 | -0.02 | -0.51
-13 | -0.04 | 0.07882 | -0.021 | -0.512
-12.5 | -0.038 | 0.07509 | -0.022 | -0.507
-12 | -0.057 | 0.07113 | -0.023 | -0.808
-11.5 | -0.107 | 0.06703 | -0.024 | -1.597
-11 | -0.137 | 0.06469 | -0.024 | -2.118
-10.5 | -0.161 | 0.0612 | -0.025 | -2.626
-10 | -0.179 | 0.05811 | -0.026 | -3.08
-9.5 | -0.192 | 0.05457 | -0.027 | -3.511
-9 | -0.198 | 0.05236 | -0.027 | -3.781
-8.5 | -0.198 | 0.04994 | -0.028 | -3.961
-8 | -0.191 | 0.04757 | -0.028 | -4.013
-7.5 | -0.177 | 0.04487 | -0.029 | -3.954
-7 | -0.158 | 0.04149 | -0.031 | -3.806
-6.5 | -0.133 | 0.03779 | -0.034 | -3.514
-6 | -0.102 | 0.03577 | -0.035 | -2.854
-5.5 | -0.067 | 0.03242 | -0.038 | -2.078
-5 | -0.035 | 0.00446 | -0.063 | -7.811
-4.5 | 0.015 | 0.00483 | -0.064 | 3.148
-4 | 0.068 | 0.00479 | -0.066 | 14.09
-3.5 | 0.121 | 0.00429 | -0.067 | 28.324
-3 | 0.176 | 0.00478 | -0.069 | 36.939
-2.5 | 0.232 | 0.00427 | -0.07 | 54.239
-2 | 0.287 | 0.00482 | -0.071 | 59.535
-1.5 | 0.343 | 0.00493 | -0.073 | 69.467
-1 | 0.399 | 0.00439 | -0.074 | 90.729
-0.5 | 0.455 | 0.00448 | -0.076 | 101.588
0 | 0.515 | 0.00454 | -0.077 | 113.479
0.5 | 0.571 | 0.00457 | -0.078 | 125.04
1 | 0.628 | 0.00437 | -0.079 | 143.925
1.5 | 0.686 | 0.00442 | -0.081 | 155.033
2 | 0.743 | 0.00451 | -0.082 | 164.801
2.5 | 0.801 | 0.00577 | -0.083 | 138.853
3 | 0.858 | 0.00475 | -0.084 | 180.584
3.5 | 0.916 | 0.00436 | -0.086 | 210.289
4 | 0.974 | 0.00571 | -0.087 | 170.613
4.5 | 1.032 | 0.00596 | -0.088 | 173.044
5 | 1.09 | 0.00516 | -0.089 | 211.358
5.5 | 1.148 | 0.0054 | -0.09 | 212.721
6 | 1.205 | 0.00614 | -0.091 | 196.433
6.5 | 1.261 | 0.00647 | -0.092 | 194.831
7 | 1.316 | 0.00895 | -0.093 | 147.169
7.5 | 1.364 | 0.00776 | -0.094 | 175.848
8 | 1.404 | 0.01018 | -0.095 | 137.923
8.5 | 1.435 | 0.01102 | -0.096 | 130.262
9 | 1.456 | 0.01176 | -0.097 | 123.787
9.5 | 1.464 | 0.01037 | -0.098 | 141.267
10 | 1.458 | 0.01111 | -0.099 | 131.289
10.5 | 1.435 | 0.01182 | -0.1 | 121.414
11 | 1.395 | 0.01274 | -0.101 | 109.53
11.5 | 1.337 | 0.01365 | -0.102 | 97.937
12 | 1.261 | 0.01488 | -0.102 | 84.706
12.5 | 1.144 | 0.02063 | -0.101 | 55.425
13 | 1.019 | 0.02456 | -0.099 | 41.485
13.5 | 0.883 | 0.03095 | -0.097 | 28.537
14 | 0.753 | 0.0373 | -0.096 | 20.175
14.5 | 0.634 | 0.03568 | -0.098 | 17.765

## 126. Re 14M Mach 0.25 (2)
BIGFOIL.COM POLAR EXPORT
goe379
GOE 379 |  |  |  | Cl Max: | 1.6491 | at alpha= | 11.5 | deg
XFOIL ncrit=9 |  |  |  | L/D Max: | 168.288 | at alpha= | 4.5 | deg
Re: | 14000000 |  |  | Cd Min: | 0.24932 | at alpha= | -20 | deg
Mach: | 0.25 |  |  | Cl=0 at alpha= | -3.7648 | deg
|  |  |  | @ Cl=0.1, Cd= | 0.0055808
|  |  |  | @ Cl=0.4, Cd= | 0.0052971
|  |  |  | @ Cl=0.6, Cd= | 0.0053805
alpha (deg) | Cl | Cd | Cm | Cl/Cd
-20 | -0.662 | 0.24932 | 0.0454 | -2.6552
-19.5 | -0.644 | 0.24292 | 0.0415 | -2.6511
-19 | -0.6261 | 0.23622 | 0.0377 | -2.6505
-18.5 | -0.6085 | 0.22978 | 0.0341 | -2.6482
-18 | -0.5908 | 0.22309 | 0.0304 | -2.6483
-17.5 | -0.573 | 0.21648 | 0.0268 | -2.6469
-17 | -0.5558 | 0.20951 | 0.0234 | -2.6529
-16.5 | -0.5396 | 0.20245 | 0.0199 | -2.6653
-16 | -0.5249 | 0.19429 | 0.0167 | -2.7016
-14.5 | -0.4784 | 0.17283 | 0.0074 | -2.768
-14 | -0.4626 | 0.16662 | 0.0045 | -2.7764
-13.5 | -0.4468 | 0.16046 | 0.0018 | -2.7845
-13 | -0.4318 | 0.15408 | -0.0009 | -2.8024
-12.5 | -0.4149 | 0.14766 | -0.004 | -2.8098
-12 | -0.3826 | 0.13908 | -0.0124 | -2.7509
-11.5 | -0.3614 | 0.13189 | -0.017 | -2.7402
-11 | -0.2523 | 0.11561 | -0.05 | -2.1823
-10.5 | -0.2321 | 0.10933 | -0.054 | -2.1229
-10 | -0.2398 | 0.09736 | -0.0574 | -2.463
-9.5 | -0.2282 | 0.09151 | -0.0595 | -2.4937
-9 | -0.2125 | 0.08693 | -0.0612 | -2.4445
-8.5 | -0.2019 | 0.08169 | -0.0627 | -2.4715
-8 | -0.188 | 0.07757 | -0.0637 | -2.4236
-7.5 | -0.1901 | 0.07331 | -0.0627 | -2.5931
-6.5 | -0.1613 | 0.06324 | -0.0683 | -2.5506
-6 | -0.1333 | 0.05843 | -0.0718 | -2.2814
-5.5 | -0.1 | 0.05271 | -0.0759 | -1.8972
-4.5 | -0.0808 | 0.00746 | -0.0791 | -10.8311
-3.5 | 0.0291 | 0.00572 | -0.0761 | 5.0874
-3 | 0.0864 | 0.0056 | -0.0754 | 15.4286
-2.5 | 0.1431 | 0.00552 | -0.0746 | 25.9239
-1.5 | 0.2549 | 0.00531 | -0.0728 | 48.0038
-0.5 | 0.3673 | 0.0053 | -0.0716 | 69.3019
0.5 | 0.4794 | 0.00529 | -0.0706 | 90.6238
1 | 0.5362 | 0.00532 | -0.0703 | 100.7895
1.5 | 0.5926 | 0.00537 | -0.0699 | 110.3538
2 | 0.6487 | 0.00545 | -0.0696 | 119.0275
2.5 | 0.705 | 0.00551 | -0.0692 | 127.9492
3 | 0.7608 | 0.0056 | -0.0688 | 135.8571
3.5 | 0.8136 | 0.00586 | -0.0679 | 138.8396
4 | 0.8621 | 0.00602 | -0.0661 | 143.206
4.5 | 0.9239 | 0.00549 | -0.0677 | 168.2878
5 | 0.9809 | 0.00665 | -0.068 | 147.5038
5.5 | 1.0508 | 0.00699 | -0.0708 | 150.329
6.5 | 1.1807 | 0.00778 | -0.0741 | 151.7609
7 | 1.2398 | 0.00813 | -0.0744 | 152.4969
7.5 | 1.2978 | 0.00856 | -0.0744 | 151.6121
8 | 1.3528 | 0.00914 | -0.0737 | 148.0088
8.5 | 1.4071 | 0.00974 | -0.0729 | 144.4661
9 | 1.4603 | 0.01039 | -0.0718 | 140.5486
9.5 | 1.5132 | 0.01085 | -0.0706 | 139.4654
10 | 1.5573 | 0.0115 | -0.0675 | 135.4174
10.5 | 1.598 | 0.0123 | -0.0638 | 129.9187
11 | 1.6333 | 0.01354 | -0.0592 | 120.6278
11.5 | 1.6491 | 0.01559 | -0.0515 | 105.7793
12 | 1.6391 | 0.01793 | -0.0396 | 91.4166
12.5 | 1.643 | 0.0204 | -0.0322 | 80.5392
13 | 1.5972 | 0.0272 | -0.023 | 58.7206
13.5 | 1.5878 | 0.03268 | -0.0198 | 48.5863
14 | 1.5411 | 0.04273 | -0.0177 | 36.066
14.5 | 1.4206 | 0.06337 | -0.0193 | 22.4175
15 | 1.3756 | 0.07725 | -0.0245 | 17.8071
15.5 | 1.3513 | 0.08907 | -0.0298 | 15.1712
16 | 1.3004 | 0.10622 | -0.038 | 12.2425
16.5 | 1.2729 | 0.12017 | -0.0452 | 10.5925

## 127. Re 14M Mach 0.50 (1)
BIGFOIL.COM POLAR EXPORT
goe379
GOE 379 |  |  |  | Cl Max: | 1.495 | at alpha= | 8 | deg
JavaFoil+Calcfoil stall+Eppler ext transition |  |  |  | L/D Max: | 206.19 | at alpha= | 4 | deg
Re: | 14000000 |  |  | Cd Min: | 0.00427 | at alpha= | -2.5 | deg
Mach: | 0.5 |  |  | Cl=0 at alpha= | -4.6711 | deg
|  |  |  | @ Cl=0.1, Cd= | 0.01558
|  |  |  | @ Cl=0.4, Cd= | 0.004451
|  |  |  | @ Cl=0.6, Cd= | 0.0046536
alpha (deg) | Cl | Cd | Cm | Cl/Cd
-20 | -0.664 | 0.1432 | -0.01 | -4.634
-19.5 | -0.645 | 0.13743 | -0.011 | -4.69
-19 | -0.625 | 0.13207 | -0.012 | -4.734
-18.5 | -0.605 | 0.13251 | -0.013 | -4.566
-18 | -0.585 | 0.1273 | -0.014 | -4.596
-17.5 | -0.565 | 0.1227 | -0.015 | -4.603
-17 | -0.544 | 0.11858 | -0.016 | -4.592
-16.5 | -0.524 | 0.11531 | -0.017 | -4.546
-16 | -0.504 | 0.10629 | -0.018 | -4.743
-15.5 | -0.484 | 0.10223 | -0.019 | -4.732
-15 | -0.463 | 0.09875 | -0.02 | -4.691
-14.5 | -0.443 | 0.09448 | -0.021 | -4.684
-14 | -0.422 | 0.08996 | -0.021 | -4.688
-13.5 | -0.401 | 0.0865 | -0.022 | -4.632
-13 | -0.38 | 0.08324 | -0.023 | -4.559
-12.5 | -0.358 | 0.08006 | -0.024 | -4.473
-12 | -0.336 | 0.08245 | -0.025 | -4.081
-11.5 | -0.315 | 0.0764 | -0.026 | -4.119
-11 | -0.293 | 0.0699 | -0.027 | -4.192
-10.5 | -0.271 | 0.06397 | -0.028 | -4.237
-10 | -0.249 | 0.0593 | -0.029 | -4.198
-9.5 | -0.227 | 0.05488 | -0.03 | -4.13
-9 | -0.204 | 0.05131 | -0.032 | -3.978
-8.5 | -0.18 | 0.06053 | -0.028 | -2.976
-8 | -0.157 | 0.05641 | -0.029 | -2.79
-7.5 | -0.134 | 0.05078 | -0.03 | -2.648
-7 | -0.111 | 0.0463 | -0.032 | -2.407
-6.5 | -0.088 | 0.04211 | -0.034 | -2.094
-6 | -0.065 | 0.03887 | -0.036 | -1.663
-5.5 | -0.041 | 0.03657 | -0.037 | -1.118
-5 | -0.025 | 0.03663 | -0.034 | -0.677
-4.5 | 0.013 | 0.0324 | -0.041 | 0.395
-4 | 0.06 | 0.02871 | -0.046 | 2.094
-3.5 | 0.134 | 0.00442 | -0.075 | 30.195
-3 | 0.196 | 0.00485 | -0.077 | 40.331
-2.5 | 0.258 | 0.00427 | -0.078 | 60.429
-2 | 0.32 | 0.00495 | -0.08 | 64.724
-1.5 | 0.383 | 0.00444 | -0.081 | 86.208
-1 | 0.445 | 0.00448 | -0.083 | 99.514
-0.5 | 0.508 | 0.00452 | -0.084 | 112.39
0 | 0.575 | 0.00461 | -0.086 | 124.718
0.5 | 0.638 | 0.00472 | -0.087 | 135.127
1 | 0.702 | 0.00477 | -0.089 | 147.259
1.5 | 0.766 | 0.00489 | -0.09 | 156.743
2 | 0.83 | 0.00573 | -0.092 | 144.9
2.5 | 0.894 | 0.00585 | -0.093 | 152.917
3 | 0.958 | 0.00526 | -0.094 | 182.138
3.5 | 1.022 | 0.00616 | -0.096 | 166.003
4 | 1.086 | 0.00527 | -0.097 | 206.19
4.5 | 1.15 | 0.0068 | -0.098 | 169.234
5 | 1.214 | 0.00591 | -0.099 | 205.395
5.5 | 1.278 | 0.00624 | -0.101 | 204.86
6 | 1.341 | 0.00889 | -0.102 | 150.788
6.5 | 1.4 | 0.01033 | -0.103 | 135.522
7 | 1.456 | 0.01113 | -0.104 | 130.815
7.5 | 1.493 | 0.0097 | -0.105 | 153.862
8 | 1.495 | 0.01357 | -0.106 | 110.155
8.5 | 1.425 | 0.01536 | -0.108 | 92.798
9 | 0.709 | 0.06008 | -0.049 | 11.793
9.5 | 0.859 | 0.02579 | -0.102 | 33.318
10 | 0.905 | 0.02551 | -0.105 | 35.492
10.5 | 0.932 | 0.02867 | -0.105 | 32.494
11 | 0.944 | 0.03539 | -0.103 | 26.678
11.5 | 1.002 | 0.02821 | -0.107 | 35.52
12 | 1.017 | 0.03448 | -0.106 | 29.51
12.5 | 1.035 | 0.04151 | -0.104 | 24.92
13 | 1.037 | 0.05467 | -0.1 | 18.966

## 128. Re 14M Mach 0.50 (2)
BIGFOIL.COM POLAR EXPORT
goe379
GOE 379 |  |  |  | Cl Max: | 1.46 | at alpha= | 7.5 | deg
XFOIL ncrit=9 |  |  |  | L/D Max: | 164.373 | at alpha= | 4.5 | deg
Re: | 14000000 |  |  | Cd Min: | 0.26777 | at alpha= | -20 | deg
Mach: | 0.5 |  |  | Cl=0 at alpha= | -4.5103 | deg
|  |  |  | @ Cl=0.1, Cd= | 0.01985
|  |  |  | @ Cl=0.4, Cd= | 0.0054922
|  |  |  | @ Cl=0.6, Cd= | 0.0054466
alpha (deg) | Cl | Cd | Cm | Cl/Cd
-20 | -0.7127 | 0.26777 | 0.052 | -2.6616
-19.5 | -0.6908 | 0.26006 | 0.0473 | -2.6563
-19 | -0.6687 | 0.25209 | 0.0427 | -2.6526
-18.5 | -0.6469 | 0.2444 | 0.0383 | -2.6469
-18 | -0.6251 | 0.23665 | 0.0339 | -2.6415
-17.5 | -0.6035 | 0.22908 | 0.0296 | -2.6345
-17 | -0.5822 | 0.22128 | 0.0254 | -2.6311
-16.5 | -0.5613 | 0.21345 | 0.0213 | -2.6297
-16 | -0.5408 | 0.20552 | 0.0173 | -2.6314
-15.5 | -0.5206 | 0.19755 | 0.0135 | -2.6353
-15 | -0.5009 | 0.18966 | 0.0099 | -2.641
-14.5 | -0.4816 | 0.18139 | 0.0063 | -2.6551
-14 | -0.4618 | 0.17457 | 0.0029 | -2.6454
-13.5 | -0.4423 | 0.16785 | -0.0003 | -2.6351
-13 | -0.4235 | 0.1609 | -0.0035 | -2.6321
-12.5 | -0.4049 | 0.15398 | -0.0065 | -2.6296
-12 | -0.372 | 0.14525 | -0.0142 | -2.5611
-11.5 | -0.3354 | 0.13614 | -0.0231 | -2.4636
-11 | -0.2538 | 0.12236 | -0.0476 | -2.0742
-10.5 | -0.217 | 0.11423 | -0.0568 | -1.8997
-10 | -0.1984 | 0.10798 | -0.0596 | -1.8374
-8.5 | -0.1594 | 0.08714 | -0.0676 | -1.8292
-8 | -0.1423 | 0.08189 | -0.0696 | -1.7377
-7.5 | -0.1289 | 0.07652 | -0.0712 | -1.6845
-7 | -0.1202 | 0.07121 | -0.0722 | -1.688
-6.5 | -0.1196 | 0.06718 | -0.071 | -1.7803
-6 | -0.0972 | 0.06305 | -0.0737 | -1.5416
-5.5 | -0.0693 | 0.05814 | -0.0771 | -1.192
-5 | -0.0381 | 0.05221 | -0.0816 | -0.72975
-4.5 | 0.0008 | 0.04597 | -0.0863 | 0.017403
-3.5 | 0.0867 | 0.02384 | -0.0958 | 3.6367
-3 | 0.1207 | 0.01364 | -0.0929 | 8.849
-2.5 | 0.1578 | 0.00686 | -0.0881 | 23.0029
-2 | 0.2223 | 0.00611 | -0.0856 | 36.383
-1.5 | 0.2855 | 0.00566 | -0.0833 | 50.4417
-1 | 0.3492 | 0.0055 | -0.0815 | 63.4909
-0.5 | 0.4142 | 0.00549 | -0.0804 | 75.4463
0 | 0.4788 | 0.00545 | -0.0794 | 87.8532
0.5 | 0.5426 | 0.00542 | -0.0785 | 100.1107
1 | 0.6074 | 0.00545 | -0.0778 | 111.4495
1.5 | 0.6717 | 0.00551 | -0.0772 | 121.9056
2 | 0.7357 | 0.00562 | -0.0765 | 130.9075
2.5 | 0.7997 | 0.00573 | -0.0757 | 139.5637
3 | 0.8634 | 0.00586 | -0.0748 | 147.3379
3.5 | 0.9199 | 0.00642 | -0.0726 | 143.2866
4 | 0.9811 | 0.00661 | -0.071 | 148.4266
4.5 | 1.0487 | 0.00638 | -0.0717 | 164.373
5 | 1.1151 | 0.00727 | -0.0709 | 153.3838
5.5 | 1.2004 | 0.00776 | -0.0736 | 154.6907
6 | 1.2769 | 0.00826 | -0.074 | 154.5884
6.5 | 1.3551 | 0.00891 | -0.0743 | 152.0875
7 | 1.4216 | 0.00989 | -0.0717 | 143.7412
7.5 | 1.46 | 0.01251 | -0.0645 | 116.7066
8 | 1.4481 | 0.01509 | -0.0491 | 95.9642
8.5 | 1.4247 | 0.01833 | -0.0347 | 77.725
9 | 1.403 | 0.02365 | -0.0252 | 59.3235
9.5 | 1.3804 | 0.03072 | -0.0192 | 44.9349
10 | 1.3572 | 0.03887 | -0.0167 | 34.9164
10.5 | 1.3273 | 0.0487 | -0.0174 | 27.2546
11 | 1.294 | 0.05993 | -0.0206 | 21.5919
11.5 | 1.2562 | 0.07268 | -0.0256 | 17.284
12 | 1.2205 | 0.08606 | -0.0316 | 14.182
12.5 | 1.189 | 0.09968 | -0.0382 | 11.9282

## 129. Re 16M Mach 0.00 (1)
BIGFOIL.COM POLAR EXPORT
goe379
GOE 379 |  |  |  | Cl Max: | 1.473 | at alpha= | 10.5 | deg
JavaFoil+Calcfoil stall+Eppler ext transition |  |  |  | L/D Max: | 221.202 | at alpha= | 3 | deg
Re: | 16000000 |  |  | Cd Min: | 0.00376 | at alpha= | 3 | deg
Mach: | 0 |  |  | Cl=0 at alpha= | -4.6531 | deg
|  |  |  | @ Cl=0.1, Cd= | 0.0042885
|  |  |  | @ Cl=0.4, Cd= | 0.0043926
|  |  |  | @ Cl=0.6, Cd= | 0.0045568
alpha (deg) | Cl | Cd | Cm | Cl/Cd
-16 | -0.201 | 0.10458 | -0.015 | -1.924
-15.5 | -0.21 | 0.09945 | -0.016 | -2.115
-15 | -0.219 | 0.09453 | -0.017 | -2.322
-14.5 | -0.228 | 0.09169 | -0.018 | -2.49
-14 | -0.237 | 0.08718 | -0.019 | -2.719
-13.5 | -0.245 | 0.08278 | -0.02 | -2.963
-13 | -0.253 | 0.07784 | -0.02 | -3.248
-12.5 | -0.259 | 0.07407 | -0.021 | -3.501
-12 | -0.264 | 0.07054 | -0.022 | -3.75
-11.5 | -0.268 | 0.06717 | -0.023 | -3.987
-11 | -0.269 | 0.06401 | -0.024 | -4.204
-10.5 | -0.268 | 0.06077 | -0.024 | -4.41
-10 | -0.264 | 0.05786 | -0.025 | -4.56
-9.5 | -0.257 | 0.05466 | -0.026 | -4.694
-9 | -0.246 | 0.05251 | -0.026 | -4.678
-8.5 | -0.231 | 0.04865 | -0.027 | -4.757
-8 | -0.213 | 0.0453 | -0.029 | -4.706
-7.5 | -0.192 | 0.04146 | -0.031 | -4.62
-7 | -0.165 | 0.03906 | -0.032 | -4.234
-6.5 | -0.136 | 0.03629 | -0.034 | -3.743
-6 | -0.103 | 0.03314 | -0.037 | -3.113
-5.5 | -0.081 | 0.00447 | -0.06 | -18.144
-5 | -0.034 | 0.00471 | -0.061 | -7.272
-4.5 | 0.015 | 0.00472 | -0.062 | 3.146
-4 | 0.066 | 0.00438 | -0.064 | 15
-3.5 | 0.118 | 0.00424 | -0.065 | 27.801
-3 | 0.171 | 0.00421 | -0.067 | 40.614
-2.5 | 0.225 | 0.0042 | -0.068 | 53.461
-2 | 0.278 | 0.00483 | -0.069 | 57.641
-1.5 | 0.332 | 0.00436 | -0.071 | 76.245
-1 | 0.386 | 0.00439 | -0.072 | 87.923
-0.5 | 0.441 | 0.0044 | -0.073 | 100.195
0 | 0.498 | 0.00445 | -0.074 | 112.03
0.5 | 0.553 | 0.00454 | -0.076 | 121.967
1 | 0.609 | 0.00456 | -0.077 | 133.54
1.5 | 0.664 | 0.00441 | -0.078 | 150.448
2 | 0.72 | 0.00521 | -0.079 | 138.194
2.5 | 0.775 | 0.00554 | -0.081 | 139.902
3 | 0.831 | 0.00376 | -0.082 | 221.202
3.5 | 0.887 | 0.00523 | -0.083 | 169.658
4 | 0.943 | 0.00541 | -0.084 | 174.436
4.5 | 1 | 0.00475 | -0.085 | 210.456
5 | 1.056 | 0.00493 | -0.086 | 214.077
5.5 | 1.112 | 0.00517 | -0.087 | 215.152
6 | 1.168 | 0.00588 | -0.088 | 198.841
6.5 | 1.223 | 0.00614 | -0.089 | 199.246
7 | 1.277 | 0.00834 | -0.09 | 153.165
7.5 | 1.326 | 0.00734 | -0.091 | 180.726
8 | 1.368 | 0.00934 | -0.092 | 146.46
8.5 | 1.405 | 0.01003 | -0.093 | 139.995
9 | 1.434 | 0.0107 | -0.094 | 134.078
9.5 | 1.456 | 0.00948 | -0.095 | 153.568
10 | 1.469 | 0.01011 | -0.096 | 145.26
10.5 | 1.473 | 0.01073 | -0.097 | 137.301
11 | 1.468 | 0.01143 | -0.098 | 128.438
11.5 | 1.453 | 0.01199 | -0.098 | 121.153
12 | 1.429 | 0.01283 | -0.099 | 111.371
12.5 | 1.397 | 0.01628 | -0.1 | 85.775
13 | 1.357 | 0.01746 | -0.101 | 77.741
13.5 | 1.311 | 0.01805 | -0.101 | 72.658
14 | 1.261 | 0.01997 | -0.102 | 63.111
14.5 | 1.171 | 0.02314 | -0.1 | 50.616
15 | 1.1 | 0.02702 | -0.098 | 40.707
15.5 | 1.028 | 0.03237 | -0.097 | 31.771

## 130. Re 16M Mach 0.00 (2)
BIGFOIL.COM POLAR EXPORT
goe379
GOE 379 |  |  |  | Cl Max: | 1.868 | at alpha= | 17 | deg
XFOIL ncrit=9 |  |  |  | L/D Max: | 155.546 | at alpha= | 7.5 | deg
Re: | 16000000 |  |  | Cd Min: | 0.07204 | at alpha= | 20 | deg
Mach: | 0 |  |  | Cl=0 at alpha= | -3.7783 | deg
|  |  |  | @ Cl=0.1, Cd= | 0.0053543
|  |  |  | @ Cl=0.4, Cd= | 0.0051761
|  |  |  | @ Cl=0.6, Cd= | 0.0053169
alpha (deg) | Cl | Cd | Cm | Cl/Cd
-7 | -0.3347 | 0.00966 | -0.0783 | -34.648
-6.5 | -0.2877 | 0.00793 | -0.0766 | -36.2799
-6 | -0.2368 | 0.0071 | -0.0755 | -33.3521
-5.5 | -0.1831 | 0.00693 | -0.075 | -26.4214
-4.5 | -0.0787 | 0.00571 | -0.0731 | -13.7828
-4 | -0.0243 | 0.00555 | -0.0726 | -4.3784
-3.5 | 0.0305 | 0.00546 | -0.0722 | 5.5861
-3 | 0.0845 | 0.00538 | -0.0717 | 15.7063
-2.5 | 0.1388 | 0.00529 | -0.0713 | 26.2382
-2 | 0.1925 | 0.00527 | -0.0707 | 36.5275
-1.5 | 0.2459 | 0.00521 | -0.0701 | 47.1977
-0.5 | 0.3542 | 0.00521 | -0.0692 | 67.9846
0 | 0.4082 | 0.00517 | -0.0688 | 78.9555
0.5 | 0.4626 | 0.00518 | -0.0685 | 89.305
1 | 0.5171 | 0.00522 | -0.0682 | 99.0613
1.5 | 0.5714 | 0.00528 | -0.0679 | 108.2197
2 | 0.6257 | 0.00535 | -0.0676 | 116.9533
2.5 | 0.6801 | 0.00538 | -0.0674 | 126.4126
3 | 0.7332 | 0.00552 | -0.067 | 132.8261
4 | 0.8328 | 0.00594 | -0.065 | 140.202
5 | 0.9368 | 0.00631 | -0.0647 | 148.4628
5.5 | 1.0047 | 0.00663 | -0.068 | 151.5385
7.5 | 1.2397 | 0.00797 | -0.0729 | 155.5458
8 | 1.293 | 0.00834 | -0.073 | 155.036
8.5 | 1.3438 | 0.00886 | -0.0725 | 151.6704
9 | 1.3946 | 0.00934 | -0.0722 | 149.3148
9.5 | 1.4456 | 0.00974 | -0.072 | 148.4189
10 | 1.4959 | 0.01023 | -0.0717 | 146.2268
10.5 | 1.5454 | 0.01079 | -0.0713 | 143.2252
11 | 1.589 | 0.01128 | -0.0697 | 140.8688
11.5 | 1.6297 | 0.01187 | -0.0675 | 137.2957
12 | 1.666 | 0.01284 | -0.0646 | 129.7508
12.5 | 1.7039 | 0.01356 | -0.0621 | 125.6563
13 | 1.7362 | 0.01443 | -0.0586 | 120.3188
13.5 | 1.7676 | 0.01524 | -0.055 | 115.9843
14 | 1.796 | 0.01624 | -0.0511 | 110.5911
14.5 | 1.8083 | 0.01759 | -0.0445 | 102.8027
15 | 1.8295 | 0.01882 | -0.0403 | 97.2104
15.5 | 1.8402 | 0.02084 | -0.0354 | 88.3013
16 | 1.8574 | 0.02274 | -0.0321 | 81.6799
16.5 | 1.8552 | 0.02641 | -0.028 | 70.2461
17 | 1.868 | 0.02929 | -0.026 | 63.776
17.5 | 1.8464 | 0.03588 | -0.0236 | 51.4604
18 | 1.8541 | 0.04004 | -0.0231 | 46.3062
18.5 | 1.8404 | 0.04697 | -0.0233 | 39.1825
19 | 1.8376 | 0.05308 | -0.0242 | 34.6194
19.5 | 1.8372 | 0.05915 | -0.0255 | 31.06
20 | 1.7901 | 0.07204 | -0.0289 | 24.8487

## 131. Re 16M Mach 0.10 (1)
BIGFOIL.COM POLAR EXPORT
goe379
GOE 379 |  |  |  | Cl Max: | 1.47 | at alpha= | 10.5 | deg
JavaFoil+Calcfoil stall+Eppler ext transition |  |  |  | L/D Max: | 221.569 | at alpha= | 3 | deg
Re: | 16000000 |  |  | Cd Min: | 0.00377 | at alpha= | 3 | deg
Mach: | 0.1 |  |  | Cl=0 at alpha= | -4.6531 | deg
|  |  |  | @ Cl=0.1, Cd= | 0.0043015
|  |  |  | @ Cl=0.4, Cd= | 0.0043718
|  |  |  | @ Cl=0.6, Cd= | 0.0045693
alpha (deg) | Cl | Cd | Cm | Cl/Cd
-15.5 | -0.181 | 0.09956 | -0.016 | -1.817
-15 | -0.191 | 0.09541 | -0.017 | -2.005
-14.5 | -0.202 | 0.09246 | -0.018 | -2.181
-14 | -0.212 | 0.08773 | -0.019 | -2.416
-13.5 | -0.222 | 0.08334 | -0.02 | -2.664
-13 | -0.231 | 0.07806 | -0.021 | -2.966
-12.5 | -0.24 | 0.07423 | -0.021 | -3.233
-12 | -0.247 | 0.07061 | -0.022 | -3.503
-11.5 | -0.253 | 0.06678 | -0.023 | -3.788
-11 | -0.256 | 0.06432 | -0.024 | -3.987
-10.5 | -0.257 | 0.06058 | -0.024 | -4.249
-10 | -0.255 | 0.05779 | -0.025 | -4.42
-9.5 | -0.25 | 0.05475 | -0.026 | -4.568
-9 | -0.241 | 0.05253 | -0.026 | -4.583
-8.5 | -0.228 | 0.04921 | -0.027 | -4.631
-8 | -0.211 | 0.04582 | -0.029 | -4.602
-7.5 | -0.19 | 0.04265 | -0.03 | -4.45
-7 | -0.165 | 0.03941 | -0.032 | -4.178
-6.5 | -0.136 | 0.03665 | -0.034 | -3.698
-6 | -0.103 | 0.03353 | -0.037 | -3.074
-5.5 | -0.081 | 0.00447 | -0.06 | -18.151
-5 | -0.034 | 0.00472 | -0.061 | -7.286
-4.5 | 0.015 | 0.00467 | -0.063 | 3.19
-4 | 0.066 | 0.00434 | -0.064 | 15.223
-3.5 | 0.119 | 0.00428 | -0.065 | 27.699
-3 | 0.172 | 0.00425 | -0.067 | 40.496
-2.5 | 0.226 | 0.00423 | -0.068 | 53.348
-2 | 0.28 | 0.00479 | -0.07 | 58.37
-1.5 | 0.334 | 0.00437 | -0.071 | 76.432
-1 | 0.388 | 0.00435 | -0.072 | 89.146
-0.5 | 0.443 | 0.00445 | -0.074 | 99.559
0 | 0.501 | 0.00448 | -0.075 | 111.904
0.5 | 0.556 | 0.00453 | -0.076 | 122.732
1 | 0.612 | 0.00458 | -0.077 | 133.486
1.5 | 0.667 | 0.0044 | -0.079 | 151.571
2 | 0.723 | 0.00521 | -0.08 | 138.904
2.5 | 0.779 | 0.00558 | -0.081 | 139.669
3 | 0.835 | 0.00377 | -0.082 | 221.569
3.5 | 0.892 | 0.00525 | -0.083 | 169.832
4 | 0.948 | 0.00546 | -0.084 | 173.637
4.5 | 1.005 | 0.00479 | -0.085 | 209.604
5 | 1.061 | 0.00498 | -0.087 | 213.168
5.5 | 1.118 | 0.00522 | -0.088 | 214.154
6 | 1.174 | 0.00705 | -0.089 | 166.623
6.5 | 1.229 | 0.00664 | -0.09 | 185.1
7 | 1.283 | 0.00836 | -0.091 | 153.474
7.5 | 1.332 | 0.00736 | -0.092 | 181.052
8 | 1.374 | 0.00945 | -0.093 | 145.333
8.5 | 1.41 | 0.01011 | -0.094 | 139.415
9 | 1.438 | 0.0108 | -0.095 | 133.188
9.5 | 1.458 | 0.0096 | -0.095 | 151.91
10 | 1.469 | 0.01024 | -0.096 | 143.47
10.5 | 1.47 | 0.01088 | -0.097 | 135.161
11 | 1.461 | 0.0116 | -0.098 | 125.952
11.5 | 1.441 | 0.01219 | -0.099 | 118.28
12 | 1.412 | 0.01299 | -0.1 | 108.668
12.5 | 1.374 | 0.01666 | -0.1 | 82.434
13 | 1.327 | 0.01784 | -0.101 | 74.382
13.5 | 1.274 | 0.0185 | -0.102 | 68.903
14 | 1.188 | 0.02169 | -0.1 | 54.759
14.5 | 1.111 | 0.02509 | -0.099 | 44.29
15 | 1.034 | 0.02996 | -0.098 | 34.496
15.5 | 0.957 | 0.03628 | -0.096 | 26.387

## 132. Re 16M Mach 0.10 (2)
BIGFOIL.COM POLAR EXPORT
goe379
GOE 379 |  |  |  | Cl Max: | 1.8247 | at alpha= | 16 | deg
XFOIL ncrit=9 |  |  |  | L/D Max: | 155.549 | at alpha= | 7.5 | deg
Re: | 16000000 |  |  | Cd Min: | 0.10654 | at alpha= | -11 | deg
Mach: | 0.1 |  |  | Cl=0 at alpha= | -3.7731 | deg
|  |  |  | @ Cl=0.1, Cd= | 0.0053675
|  |  |  | @ Cl=0.4, Cd= | 0.0051797
|  |  |  | @ Cl=0.6, Cd= | 0.0053179
alpha (deg) | Cl | Cd | Cm | Cl/Cd
-11 | -0.2739 | 0.10654 | -0.0527 | -2.5709
-10.5 | -0.2614 | 0.10102 | -0.0548 | -2.5876
-10 | -0.2477 | 0.09576 | -0.0568 | -2.5867
-9.5 | -0.2428 | 0.08877 | -0.059 | -2.7352
-9 | -0.2256 | 0.08494 | -0.0603 | -2.656
-8.5 | -0.2162 | 0.08019 | -0.0614 | -2.6961
-6.5 | -0.2847 | 0.00956 | -0.0787 | -29.7803
-6 | -0.238 | 0.00762 | -0.0768 | -31.2336
-5.5 | -0.184 | 0.00735 | -0.0761 | -25.034
-5 | -0.1326 | 0.0064 | -0.0748 | -20.7188
-4.5 | -0.0798 | 0.00578 | -0.0738 | -13.8062
-4 | -0.0251 | 0.00557 | -0.0732 | -4.5063
-3.5 | 0.0302 | 0.00547 | -0.0728 | 5.521
-3 | 0.0846 | 0.00539 | -0.0722 | 15.6957
-2.5 | 0.1394 | 0.00531 | -0.0718 | 26.2524
-2 | 0.1935 | 0.00528 | -0.0712 | 36.6477
-1.5 | 0.2472 | 0.00521 | -0.0705 | 47.4472
-1 | 0.3018 | 0.00523 | -0.0701 | 57.7055
-0.5 | 0.3561 | 0.00522 | -0.0696 | 68.2184
0 | 0.4105 | 0.00517 | -0.0691 | 79.4004
0.5 | 0.4652 | 0.00518 | -0.0688 | 89.8069
1 | 0.5201 | 0.00523 | -0.0685 | 99.4455
1.5 | 0.5746 | 0.00529 | -0.0682 | 108.62
2 | 0.6292 | 0.00535 | -0.0679 | 117.6075
2.5 | 0.6839 | 0.00539 | -0.0677 | 126.8831
3 | 0.7374 | 0.00552 | -0.0673 | 133.587
3.5 | 0.7887 | 0.00579 | -0.0664 | 136.2176
4 | 0.8376 | 0.00595 | -0.0652 | 140.7731
5 | 0.9422 | 0.00634 | -0.0649 | 148.612
5.5 | 1.0106 | 0.00666 | -0.0682 | 151.7417
6 | 1.0722 | 0.00699 | -0.0698 | 153.3906
7.5 | 1.2475 | 0.00802 | -0.0729 | 155.5486
8 | 1.3012 | 0.00841 | -0.0729 | 154.7206
8.5 | 1.3526 | 0.00894 | -0.0724 | 151.2975
9 | 1.4038 | 0.00943 | -0.072 | 148.8653
9.5 | 1.4554 | 0.00985 | -0.0717 | 147.7563
10 | 1.5061 | 0.01036 | -0.0713 | 145.3764
10.5 | 1.5562 | 0.01094 | -0.0708 | 142.2486
11 | 1.5984 | 0.01145 | -0.0686 | 139.5983
11.5 | 1.6358 | 0.01237 | -0.0656 | 132.2393
12 | 1.6739 | 0.01322 | -0.0628 | 126.6188
12.5 | 1.7104 | 0.01402 | -0.0598 | 121.9971
13 | 1.7385 | 0.01504 | -0.0553 | 115.5918
13.5 | 1.7702 | 0.01598 | -0.0517 | 110.776
14 | 1.7876 | 0.0171 | -0.0456 | 104.538
14.5 | 1.7913 | 0.01922 | -0.0383 | 93.1998
15 | 1.8111 | 0.0208 | -0.0344 | 87.0721
15.5 | 1.8096 | 0.02408 | -0.0293 | 75.1495
16 | 1.8247 | 0.02664 | -0.0267 | 68.4947
16.5 | 1.8011 | 0.03307 | -0.0233 | 54.4633
17 | 1.8114 | 0.03688 | -0.0224 | 49.1161
17.5 | 1.7539 | 0.04894 | -0.0225 | 35.8378
18 | 1.7634 | 0.0538 | -0.0234 | 32.777
18.5 | 1.7395 | 0.06341 | -0.0257 | 27.4326
19 | 1.736 | 0.07038 | -0.0276 | 24.6661
19.5 | 1.7446 | 0.07577 | -0.0292 | 23.0249
20 | 1.6731 | 0.09346 | -0.0354 | 17.9018

## 133. Re 16M Mach 0.25 (1)
BIGFOIL.COM POLAR EXPORT
goe379
GOE 379 |  |  |  | Cl Max: | 1.464 | at alpha= | 9.5 | deg
JavaFoil+Calcfoil stall+Eppler ext transition |  |  |  | L/D Max: | 217.35 | at alpha= | 5 | deg
Re: | 16000000 |  |  | Cd Min: | 0.0041 | at alpha= | 3 | deg
Mach: | 0.25 |  |  | Cl=0 at alpha= | -4.65 | deg
|  |  |  | @ Cl=0.1, Cd= | 0.0042117
|  |  |  | @ Cl=0.4, Cd= | 0.0043513
|  |  |  | @ Cl=0.6, Cd= | 0.0045356
alpha (deg) | Cl | Cd | Cm | Cl/Cd
-14 | -0.045 | 0.08803 | -0.019 | -0.509
-13.5 | -0.043 | 0.08363 | -0.02 | -0.51
-13 | -0.04 | 0.07851 | -0.021 | -0.514
-12.5 | -0.038 | 0.07458 | -0.022 | -0.511
-12 | -0.057 | 0.07086 | -0.023 | -0.811
-11.5 | -0.107 | 0.06772 | -0.024 | -1.58
-11 | -0.137 | 0.06408 | -0.024 | -2.138
-10.5 | -0.161 | 0.06084 | -0.025 | -2.642
-10 | -0.179 | 0.05771 | -0.026 | -3.102
-9.5 | -0.192 | 0.05443 | -0.027 | -3.522
-9 | -0.198 | 0.05217 | -0.028 | -3.796
-8.5 | -0.198 | 0.04962 | -0.028 | -3.987
-8 | -0.191 | 0.04741 | -0.028 | -4.027
-7.5 | -0.177 | 0.0449 | -0.029 | -3.952
-7 | -0.158 | 0.0412 | -0.031 | -3.834
-6.5 | -0.133 | 0.03744 | -0.034 | -3.549
-6 | -0.102 | 0.03548 | -0.035 | -2.879
-5.5 | -0.067 | 0.03203 | -0.038 | -2.106
-5 | -0.035 | 0.00478 | -0.063 | -7.29
-4.5 | 0.015 | 0.00481 | -0.064 | 3.16
-4 | 0.068 | 0.00426 | -0.066 | 15.862
-3.5 | 0.121 | 0.00418 | -0.067 | 29.05
-3 | 0.176 | 0.00417 | -0.069 | 42.311
-2.5 | 0.232 | 0.00419 | -0.07 | 55.286
-2 | 0.287 | 0.0048 | -0.071 | 59.856
-1.5 | 0.343 | 0.00429 | -0.073 | 79.823
-1 | 0.399 | 0.00435 | -0.074 | 91.588
-0.5 | 0.455 | 0.00442 | -0.076 | 102.893
0 | 0.515 | 0.00442 | -0.077 | 116.353
0.5 | 0.571 | 0.0045 | -0.078 | 126.98
1 | 0.628 | 0.00457 | -0.079 | 137.481
1.5 | 0.686 | 0.00431 | -0.081 | 159.041
2 | 0.743 | 0.00529 | -0.082 | 140.451
2.5 | 0.801 | 0.00536 | -0.083 | 149.488
3 | 0.858 | 0.0041 | -0.084 | 209.37
3.5 | 0.916 | 0.00539 | -0.086 | 169.901
4 | 0.974 | 0.00562 | -0.087 | 173.405
4.5 | 1.032 | 0.00481 | -0.088 | 214.677
5 | 1.09 | 0.00501 | -0.089 | 217.35
5.5 | 1.148 | 0.0053 | -0.09 | 216.418
6 | 1.205 | 0.00726 | -0.091 | 166.017
6.5 | 1.261 | 0.00679 | -0.092 | 185.7
7 | 1.316 | 0.00872 | -0.093 | 150.937
7.5 | 1.364 | 0.00756 | -0.094 | 180.534
8 | 1.404 | 0.00818 | -0.095 | 171.743
8.5 | 1.435 | 0.01078 | -0.096 | 133.151
9 | 1.456 | 0.01151 | -0.097 | 126.554
9.5 | 1.464 | 0.01011 | -0.098 | 144.813
10 | 1.458 | 0.0108 | -0.099 | 134.992
10.5 | 1.435 | 0.0115 | -0.1 | 124.793
11 | 1.395 | 0.01245 | -0.101 | 112.055
11.5 | 1.337 | 0.01331 | -0.102 | 100.403
12 | 1.261 | 0.01454 | -0.102 | 86.683
12.5 | 1.168 | 0.01933 | -0.103 | 60.427
13 | 1.024 | 0.0234 | -0.1 | 43.775
13.5 | 0.892 | 0.02824 | -0.098 | 31.577
14 | 0.757 | 0.03529 | -0.097 | 21.443
14.5 | 0.637 | 0.03378 | -0.099 | 18.851

## 134. Re 16M Mach 0.25 (2)
BIGFOIL.COM POLAR EXPORT
goe379
GOE 379 |  |  |  | Cl Max: | 1.6436 | at alpha= | 11.5 | deg
XFOIL ncrit=9 |  |  |  | L/D Max: | 162.92 | at alpha= | 4.5 | deg
Re: | 16000000 |  |  | Cd Min: | 0.04313 | at alpha= | 14 | deg
Mach: | 0.25 |  |  | Cl=0 at alpha= | -99 | deg
|  |  |  | @ Cl=0.1, Cd= | 0.0052
|  |  |  | @ Cl=0.4, Cd= | 0.0052
|  |  |  | @ Cl=0.6, Cd= | 0.0053107
alpha (deg) | Cl | Cd | Cm | Cl/Cd
0 | 0.423 | 0.0052 | -0.071 | 81.3462
0.5 | 0.4795 | 0.00519 | -0.0706 | 92.3892
1 | 0.5362 | 0.00524 | -0.0703 | 102.3282
1.5 | 0.5925 | 0.0053 | -0.0699 | 111.7925
2 | 0.6488 | 0.00538 | -0.0696 | 120.5948
2.5 | 0.7051 | 0.00544 | -0.0692 | 129.614
3 | 0.7605 | 0.00556 | -0.0688 | 136.7806
3.5 | 0.8127 | 0.00591 | -0.0677 | 137.5127
4 | 0.8653 | 0.00614 | -0.0667 | 140.9283
4.5 | 0.9205 | 0.00565 | -0.067 | 162.9204
5 | 0.9721 | 0.00647 | -0.0659 | 150.2473
5.5 | 1.0435 | 0.00682 | -0.0691 | 153.0059
6 | 1.1078 | 0.00715 | -0.0706 | 154.9371
6.5 | 1.1734 | 0.00757 | -0.0724 | 155.0066
7 | 1.2326 | 0.00791 | -0.0727 | 155.8281
7.5 | 1.2909 | 0.00835 | -0.0728 | 154.5988
8.5 | 1.4009 | 0.00941 | -0.0713 | 148.8735
9 | 1.4546 | 0.01002 | -0.0703 | 145.1697
9.5 | 1.5095 | 0.0105 | -0.0696 | 143.7619
10 | 1.5627 | 0.01117 | -0.0684 | 139.9015
10.5 | 1.605 | 0.01195 | -0.065 | 134.3096
11 | 1.6363 | 0.01344 | -0.0597 | 121.7485
11.5 | 1.6436 | 0.01596 | -0.0506 | 102.9825
12.5 | 1.6208 | 0.02172 | -0.0298 | 74.6225
13 | 1.5769 | 0.02887 | -0.0217 | 54.6207
13.5 | 1.5747 | 0.03388 | -0.0192 | 46.4787
14 | 1.5366 | 0.04313 | -0.0174 | 35.6272

## 135. Re 16M Mach 0.50 (1)
BIGFOIL.COM POLAR EXPORT
goe379
GOE 379 |  |  |  | Cl Max: | 1.495 | at alpha= | 8 | deg
JavaFoil+Calcfoil stall+Eppler ext transition |  |  |  | L/D Max: | 209.765 | at alpha= | 5 | deg
Re: | 16000000 |  |  | Cd Min: | 0.0042 | at alpha= | -3 | deg
Mach: | 0.5 |  |  | Cl=0 at alpha= | -4.6711 | deg
|  |  |  | @ Cl=0.1, Cd= | 0.015259
|  |  |  | @ Cl=0.4, Cd= | 0.0043937
|  |  |  | @ Cl=0.6, Cd= | 0.0045337
alpha (deg) | Cl | Cd | Cm | Cl/Cd
-20 | -0.664 | 0.14248 | -0.01 | -4.658
-19.5 | -0.645 | 0.13751 | -0.011 | -4.688
-19 | -0.625 | 0.13181 | -0.012 | -4.744
-18.5 | -0.605 | 0.13018 | -0.013 | -4.648
-18 | -0.585 | 0.12604 | -0.014 | -4.643
-17.5 | -0.565 | 0.1226 | -0.015 | -4.609
-17 | -0.545 | 0.11876 | -0.016 | -4.586
-16.5 | -0.524 | 0.11391 | -0.017 | -4.602
-16 | -0.504 | 0.10559 | -0.018 | -4.775
-15.5 | -0.484 | 0.10147 | -0.019 | -4.768
-15 | -0.463 | 0.098 | -0.02 | -4.728
-14.5 | -0.443 | 0.09374 | -0.021 | -4.722
-14 | -0.422 | 0.09043 | -0.022 | -4.664
-13.5 | -0.401 | 0.08565 | -0.022 | -4.679
-13 | -0.38 | 0.08251 | -0.023 | -4.6
-12.5 | -0.358 | 0.0791 | -0.024 | -4.528
-12 | -0.337 | 0.08149 | -0.025 | -4.129
-11.5 | -0.315 | 0.07588 | -0.026 | -4.148
-11 | -0.293 | 0.06915 | -0.027 | -4.238
-10.5 | -0.271 | 0.06365 | -0.028 | -4.259
-10 | -0.249 | 0.05903 | -0.029 | -4.218
-9.5 | -0.227 | 0.05453 | -0.03 | -4.158
-9 | -0.204 | 0.051 | -0.032 | -4.005
-8.5 | -0.18 | 0.06103 | -0.028 | -2.952
-8 | -0.157 | 0.05551 | -0.029 | -2.835
-7.5 | -0.134 | 0.04993 | -0.03 | -2.694
-7 | -0.111 | 0.04566 | -0.032 | -2.441
-6.5 | -0.088 | 0.04188 | -0.034 | -2.106
-6 | -0.065 | 0.03866 | -0.036 | -1.673
-5.5 | -0.041 | 0.03642 | -0.037 | -1.123
-5 | -0.025 | 0.03642 | -0.034 | -0.681
-4.5 | 0.013 | 0.03217 | -0.042 | 0.398
-4 | 0.06 | 0.02807 | -0.047 | 2.143
-3.5 | 0.134 | 0.00437 | -0.075 | 30.544
-3 | 0.196 | 0.0042 | -0.077 | 46.573
-2.5 | 0.258 | 0.00424 | -0.078 | 60.914
-2 | 0.32 | 0.00491 | -0.08 | 65.156
-1.5 | 0.383 | 0.00438 | -0.081 | 87.268
-1 | 0.445 | 0.00443 | -0.083 | 100.541
-0.5 | 0.508 | 0.00521 | -0.084 | 97.568
0 | 0.575 | 0.00449 | -0.086 | 128.212
0.5 | 0.638 | 0.0046 | -0.087 | 138.661
1 | 0.702 | 0.00442 | -0.089 | 158.948
1.5 | 0.766 | 0.00481 | -0.09 | 159.157
2 | 0.83 | 0.00563 | -0.092 | 147.356
2.5 | 0.894 | 0.00575 | -0.093 | 155.593
3 | 0.958 | 0.00528 | -0.094 | 181.543
3.5 | 1.022 | 0.00611 | -0.096 | 167.343
4 | 1.086 | 0.00521 | -0.097 | 208.46
4.5 | 1.15 | 0.00671 | -0.098 | 171.338
5 | 1.214 | 0.00579 | -0.099 | 209.765
5.5 | 1.278 | 0.00667 | -0.101 | 191.49
6 | 1.341 | 0.00712 | -0.102 | 188.341
6.5 | 1.4 | 0.01011 | -0.103 | 138.394
7 | 1.456 | 0.0109 | -0.104 | 133.635
7.5 | 1.493 | 0.00952 | -0.105 | 156.833
8 | 1.495 | 0.01329 | -0.106 | 112.488
8.5 | 1.425 | 0.01504 | -0.108 | 94.783
9 | 0.709 | 0.05952 | -0.05 | 11.907
9.5 | 0.875 | 0.02272 | -0.104 | 38.522
10 | 0.909 | 0.0244 | -0.105 | 37.252
10.5 | 0.935 | 0.02747 | -0.105 | 34.02
11 | 0.948 | 0.03376 | -0.103 | 28.087
11.5 | 1.005 | 0.02751 | -0.108 | 36.519
12 | 1.019 | 0.0338 | -0.106 | 30.153
12.5 | 1.038 | 0.0396 | -0.105 | 26.223
13 | 1.041 | 0.05265 | -0.101 | 19.77

## 136. Re 16M Mach 0.50 (2)
BIGFOIL.COM POLAR EXPORT
goe379
GOE 379 |  |  |  | Cl Max: | 1.415 | at alpha= | 7 | deg
XFOIL ncrit=9 |  |  |  | L/D Max: | 157.974 | at alpha= | 5.5 | deg
Re: | 16000000 |  |  | Cd Min: | 0.00948 | at alpha= | 7 | deg
Mach: | 0.5 |  |  | Cl=0 at alpha= | -99 | deg
|  |  |  | @ Cl=0.1, Cd= | 0.00537
|  |  |  | @ Cl=0.4, Cd= | 0.00537
|  |  |  | @ Cl=0.6, Cd= | 0.0053488
alpha (deg) | Cl | Cd | Cm | Cl/Cd
0 | 0.4788 | 0.00537 | -0.0794 | 89.162
0.5 | 0.5427 | 0.00534 | -0.0785 | 101.6292
1 | 0.6077 | 0.00535 | -0.0779 | 113.5888
1.5 | 0.6723 | 0.0054 | -0.0773 | 124.5
2 | 0.7362 | 0.00552 | -0.0766 | 133.3696
2.5 | 0.8002 | 0.00563 | -0.0758 | 142.1314
3 | 0.8627 | 0.00583 | -0.0747 | 147.976
3.5 | 0.9205 | 0.00634 | -0.0727 | 145.1893
4 | 0.9825 | 0.00653 | -0.0712 | 150.4594
5 | 1.1061 | 0.00707 | -0.0689 | 156.4498
5.5 | 1.1927 | 0.00755 | -0.0719 | 157.9735
6 | 1.2679 | 0.00804 | -0.072 | 157.699
6.5 | 1.3461 | 0.00863 | -0.0723 | 155.9791
7 | 1.415 | 0.00948 | -0.0701 | 149.2616

## 137. Re 18M Mach 0.00 (1)
BIGFOIL.COM POLAR EXPORT
goe379
GOE 379 |  |  |  | Cl Max: | 1.473 | at alpha= | 10.5 | deg
JavaFoil+Calcfoil stall+Eppler ext transition |  |  |  | L/D Max: | 215.761 | at alpha= | 5 | deg
Re: | 18000000 |  |  | Cd Min: | 0.00417 | at alpha= | -3.5 | deg
Mach: | 0 |  |  | Cl=0 at alpha= | -4.6531 | deg
|  |  |  | @ Cl=0.1, Cd= | 0.0042115
|  |  |  | @ Cl=0.4, Cd= | 0.0045176
|  |  |  | @ Cl=0.6, Cd= | 0.0043105
alpha (deg) | Cl | Cd | Cm | Cl/Cd
-16 | -0.201 | 0.10495 | -0.015 | -1.917
-15.5 | -0.21 | 0.10008 | -0.016 | -2.101
-15 | -0.219 | 0.09511 | -0.017 | -2.307
-14.5 | -0.228 | 0.09128 | -0.018 | -2.502
-14 | -0.237 | 0.08683 | -0.019 | -2.73
-13.5 | -0.245 | 0.08235 | -0.02 | -2.979
-13 | -0.253 | 0.07802 | -0.021 | -3.242
-12.5 | -0.259 | 0.07398 | -0.021 | -3.506
-12 | -0.264 | 0.06996 | -0.022 | -3.781
-11.5 | -0.268 | 0.06727 | -0.023 | -3.981
-11 | -0.269 | 0.06375 | -0.024 | -4.222
-10.5 | -0.268 | 0.06069 | -0.024 | -4.417
-10 | -0.264 | 0.05761 | -0.025 | -4.581
-9.5 | -0.257 | 0.05463 | -0.026 | -4.699
-9 | -0.246 | 0.05211 | -0.026 | -4.715
-8.5 | -0.231 | 0.04837 | -0.028 | -4.786
-8 | -0.213 | 0.04519 | -0.029 | -4.718
-7.5 | -0.191 | 0.04217 | -0.03 | -4.533
-7 | -0.165 | 0.0389 | -0.033 | -4.253
-6.5 | -0.136 | 0.03606 | -0.034 | -3.769
-6 | -0.103 | 0.03338 | -0.037 | -3.087
-5.5 | -0.081 | 0.0047 | -0.06 | -17.242
-5 | -0.034 | 0.00472 | -0.061 | -7.267
-4.5 | 0.015 | 0.00426 | -0.062 | 3.486
-4 | 0.066 | 0.00429 | -0.064 | 15.321
-3.5 | 0.118 | 0.00417 | -0.065 | 28.283
-3 | 0.171 | 0.0046 | -0.067 | 37.157
-2.5 | 0.225 | 0.00425 | -0.068 | 52.847
-2 | 0.278 | 0.00478 | -0.069 | 58.244
-1.5 | 0.332 | 0.00427 | -0.071 | 77.758
-1 | 0.386 | 0.00437 | -0.072 | 88.378
-0.5 | 0.441 | 0.00495 | -0.073 | 89.069
0 | 0.498 | 0.0044 | -0.074 | 113.345
0.5 | 0.553 | 0.00447 | -0.076 | 123.786
1 | 0.609 | 0.00428 | -0.077 | 142.323
1.5 | 0.664 | 0.00456 | -0.078 | 145.699
2 | 0.72 | 0.00513 | -0.079 | 140.271
2.5 | 0.775 | 0.00524 | -0.081 | 147.893
3 | 0.831 | 0.00508 | -0.082 | 163.797
3.5 | 0.887 | 0.00518 | -0.083 | 171.466
4 | 0.943 | 0.0054 | -0.084 | 174.715
4.5 | 1 | 0.00473 | -0.085 | 211.153
5 | 1.056 | 0.00489 | -0.086 | 215.761
5.5 | 1.112 | 0.00649 | -0.087 | 171.388
6 | 1.168 | 0.00691 | -0.088 | 169.089
6.5 | 1.223 | 0.0065 | -0.089 | 188.227
7 | 1.277 | 0.00815 | -0.09 | 156.667
7.5 | 1.326 | 0.00717 | -0.091 | 184.958
8 | 1.368 | 0.00921 | -0.092 | 148.577
8.5 | 1.405 | 0.00984 | -0.093 | 142.807
9 | 1.434 | 0.01049 | -0.094 | 136.785
9.5 | 1.456 | 0.00916 | -0.095 | 158.873
10 | 1.469 | 0.00991 | -0.096 | 148.209
10.5 | 1.473 | 0.01055 | -0.097 | 139.613
11 | 1.468 | 0.0112 | -0.098 | 131.068
11.5 | 1.453 | 0.01176 | -0.098 | 123.54
12 | 1.429 | 0.01258 | -0.099 | 113.573
12.5 | 1.397 | 0.01597 | -0.1 | 87.46
13 | 1.357 | 0.01711 | -0.101 | 79.33
13.5 | 1.311 | 0.01769 | -0.101 | 74.139
14 | 1.261 | 0.01953 | -0.102 | 64.528
14.5 | 1.174 | 0.02241 | -0.1 | 52.359
15 | 1.103 | 0.02591 | -0.099 | 42.577
15.5 | 1.036 | 0.02987 | -0.098 | 34.687

## 138. Re 18M Mach 0.00 (2)
BIGFOIL.COM POLAR EXPORT
goe379
GOE 379 |  |  |  | Cl Max: | 1.8956 | at alpha= | 17 | deg
XFOIL ncrit=9 |  |  |  | L/D Max: | 158.344 | at alpha= | 7.5 | deg
Re: | 18000000 |  |  | Cd Min: | 0.111 | at alpha= | -11.5 | deg
Mach: | 0 |  |  | Cl=0 at alpha= | -3.7711 | deg
|  |  |  | @ Cl=0.1, Cd= | 0.005266
|  |  |  | @ Cl=0.4, Cd= | 0.0051174
|  |  |  | @ Cl=0.6, Cd= | 0.005241
alpha (deg) | Cl | Cd | Cm | Cl/Cd
-11.5 | -0.291 | 0.111 | -0.0507 | -2.6216
-11 | -0.275 | 0.10624 | -0.0527 | -2.5885
-10.5 | -0.2627 | 0.10068 | -0.0548 | -2.6093
-10 | -0.2498 | 0.09539 | -0.0567 | -2.6187
-9.5 | -0.2468 | 0.08804 | -0.0589 | -2.8033
-8 | -0.4313 | 0.01249 | -0.0806 | -34.5316
-7.5 | -0.3921 | 0.00912 | -0.0782 | -42.9934
-7 | -0.3431 | 0.0079 | -0.0769 | -43.4304
-6.5 | -0.2919 | 0.00717 | -0.0759 | -40.7113
-6 | -0.2394 | 0.0067 | -0.0751 | -35.7313
-5.5 | -0.1857 | 0.00648 | -0.0745 | -28.6574
-5 | -0.1328 | 0.00602 | -0.0737 | -22.0598
-4.5 | -0.0794 | 0.00563 | -0.0729 | -14.103
-4 | -0.025 | 0.00545 | -0.0725 | -4.5872
-3.5 | 0.0296 | 0.00536 | -0.0721 | 5.5224
-3 | 0.0837 | 0.00529 | -0.0716 | 15.8223
-2.5 | 0.1381 | 0.00521 | -0.0711 | 26.5067
-1.5 | 0.2454 | 0.00516 | -0.07 | 47.5581
-1 | 0.2998 | 0.00517 | -0.0696 | 57.9884
-0.5 | 0.3538 | 0.00516 | -0.0691 | 68.5659
0 | 0.408 | 0.00511 | -0.0687 | 79.8434
0.5 | 0.4626 | 0.0051 | -0.0685 | 90.7059
1 | 0.5173 | 0.00514 | -0.0682 | 100.642
1.5 | 0.5713 | 0.00522 | -0.0679 | 109.4444
2 | 0.626 | 0.00526 | -0.0677 | 119.0114
2.5 | 0.6801 | 0.00532 | -0.0674 | 127.8383
3 | 0.7329 | 0.0055 | -0.0669 | 133.2545
3.5 | 0.784 | 0.00579 | -0.0661 | 135.4059
4 | 0.8346 | 0.00604 | -0.0653 | 138.1788
5 | 0.9289 | 0.00617 | -0.0628 | 150.5511
5.5 | 0.9996 | 0.00649 | -0.0667 | 154.0216
6 | 1.0599 | 0.0068 | -0.0682 | 155.8676
6.5 | 1.1219 | 0.00716 | -0.0702 | 156.6899
7 | 1.1786 | 0.00747 | -0.0709 | 157.7778
7.5 | 1.2335 | 0.00779 | -0.0713 | 158.344
8 | 1.2876 | 0.00816 | -0.0716 | 157.7941
8.5 | 1.3389 | 0.00864 | -0.0713 | 154.9653
9 | 1.3902 | 0.00909 | -0.0711 | 152.9373
9.5 | 1.4416 | 0.0095 | -0.0709 | 151.7474
10 | 1.4924 | 0.00997 | -0.0708 | 149.6891
10.5 | 1.5426 | 0.01051 | -0.0705 | 146.7745
11 | 1.5925 | 0.01102 | -0.0703 | 144.51
11.5 | 1.6338 | 0.01165 | -0.0683 | 140.2403
12 | 1.6718 | 0.0125 | -0.0657 | 133.744
12.5 | 1.7108 | 0.01319 | -0.0634 | 129.7043
13 | 1.7457 | 0.014 | -0.0604 | 124.6929
13.5 | 1.7767 | 0.01477 | -0.0566 | 120.2911
14 | 1.8081 | 0.0157 | -0.0533 | 115.1656
14.5 | 1.825 | 0.01684 | -0.0472 | 108.3729
15 | 1.8463 | 0.01796 | -0.0427 | 102.8007
15.5 | 1.861 | 0.01961 | -0.0379 | 94.9006
16 | 1.8782 | 0.02136 | -0.0342 | 87.9307
16.5 | 1.8837 | 0.0242 | -0.0302 | 77.8388
17 | 1.8956 | 0.02693 | -0.0276 | 70.3899
17.5 | 1.8872 | 0.03184 | -0.0249 | 59.2714
18 | 1.8926 | 0.03589 | -0.0237 | 52.7334
18.5 | 1.8847 | 0.04173 | -0.0231 | 45.1642
19 | 1.8794 | 0.04778 | -0.0235 | 39.3344
19.5 | 1.8748 | 0.0541 | -0.0244 | 34.6543
20 | 1.8393 | 0.065 | -0.0269 | 28.2969

## 139. Re 18M Mach 0.10 (1)
BIGFOIL.COM POLAR EXPORT
goe379
GOE 379 |  |  |  | Cl Max: | 1.47 | at alpha= | 10.5 | deg
JavaFoil+Calcfoil stall+Eppler ext transition |  |  |  | L/D Max: | 217.912 | at alpha= | 5 | deg
Re: | 18000000 |  |  | Cd Min: | 0.00421 | at alpha= | -3.5 | deg
Mach: | 0.1 |  |  | Cl=0 at alpha= | -4.6531 | deg
|  |  |  | @ Cl=0.1, Cd= | 0.0042494
|  |  |  | @ Cl=0.4, Cd= | 0.0044935
|  |  |  | @ Cl=0.6, Cd= | 0.0042986
alpha (deg) | Cl | Cd | Cm | Cl/Cd
-15.5 | -0.181 | 0.10018 | -0.016 | -1.805
-15 | -0.191 | 0.09591 | -0.017 | -1.994
-14.5 | -0.202 | 0.09205 | -0.018 | -2.191
-14 | -0.212 | 0.08741 | -0.019 | -2.425
-13.5 | -0.222 | 0.08295 | -0.02 | -2.677
-13 | -0.232 | 0.07768 | -0.021 | -2.981
-12.5 | -0.24 | 0.07381 | -0.021 | -3.253
-12 | -0.247 | 0.07056 | -0.022 | -3.506
-11.5 | -0.253 | 0.06692 | -0.023 | -3.781
-11 | -0.256 | 0.06405 | -0.024 | -4.004
-10.5 | -0.257 | 0.06051 | -0.025 | -4.255
-10 | -0.255 | 0.05766 | -0.025 | -4.431
-9.5 | -0.25 | 0.05477 | -0.026 | -4.568
-9 | -0.241 | 0.05241 | -0.026 | -4.596
-8.5 | -0.228 | 0.04901 | -0.027 | -4.65
-8 | -0.211 | 0.04559 | -0.029 | -4.628
-7.5 | -0.19 | 0.04231 | -0.031 | -4.488
-7 | -0.165 | 0.03922 | -0.032 | -4.2
-6.5 | -0.136 | 0.03636 | -0.034 | -3.73
-6 | -0.103 | 0.03316 | -0.037 | -3.112
-5.5 | -0.081 | 0.00475 | -0.06 | -17.105
-5 | -0.034 | 0.00471 | -0.061 | -7.305
-4.5 | 0.015 | 0.00429 | -0.063 | 3.473
-4 | 0.066 | 0.00432 | -0.064 | 15.273
-3.5 | 0.119 | 0.00421 | -0.065 | 28.171
-3 | 0.172 | 0.00456 | -0.067 | 37.696
-2.5 | 0.226 | 0.00421 | -0.068 | 53.674
-2 | 0.28 | 0.00479 | -0.07 | 58.327
-1.5 | 0.334 | 0.0043 | -0.071 | 77.635
-1 | 0.388 | 0.00438 | -0.072 | 88.603
-0.5 | 0.443 | 0.0049 | -0.074 | 90.342
0 | 0.501 | 0.00439 | -0.075 | 114.114
0.5 | 0.556 | 0.00444 | -0.076 | 125.215
1 | 0.612 | 0.00426 | -0.077 | 143.467
1.5 | 0.667 | 0.00458 | -0.079 | 145.611
2 | 0.723 | 0.00513 | -0.08 | 141.006
2.5 | 0.779 | 0.00528 | -0.081 | 147.675
3 | 0.835 | 0.00507 | -0.082 | 164.68
3.5 | 0.892 | 0.0052 | -0.083 | 171.362
4 | 0.948 | 0.00537 | -0.084 | 176.7
4.5 | 1.005 | 0.00471 | -0.085 | 213.362
5 | 1.061 | 0.00487 | -0.087 | 217.912
5.5 | 1.118 | 0.00657 | -0.088 | 170.194
6 | 1.174 | 0.00691 | -0.089 | 170.036
6.5 | 1.229 | 0.00648 | -0.09 | 189.516
7 | 1.283 | 0.00817 | -0.091 | 156.989
7.5 | 1.332 | 0.00719 | -0.092 | 185.163
8 | 1.374 | 0.00926 | -0.093 | 148.369
8.5 | 1.41 | 0.0099 | -0.094 | 142.316
9 | 1.438 | 0.01061 | -0.095 | 135.519
9.5 | 1.458 | 0.00937 | -0.095 | 155.712
10 | 1.469 | 0.01004 | -0.096 | 146.357
10.5 | 1.47 | 0.01061 | -0.097 | 138.574
11 | 1.461 | 0.01128 | -0.098 | 129.473
11.5 | 1.441 | 0.01195 | -0.099 | 120.612
12 | 1.412 | 0.01274 | -0.1 | 110.792
12.5 | 1.374 | 0.01634 | -0.1 | 84.064
13 | 1.327 | 0.01742 | -0.101 | 76.174
13.5 | 1.274 | 0.01826 | -0.102 | 69.797
14 | 1.191 | 0.02098 | -0.1 | 56.802
14.5 | 1.115 | 0.02404 | -0.099 | 46.395
15 | 1.041 | 0.02786 | -0.099 | 37.356
15.5 | 0.962 | 0.0342 | -0.097 | 28.13

## 140. Re 18M Mach 0.10 (2)
BIGFOIL.COM POLAR EXPORT
goe379
GOE 379 |  |  |  | Cl Max: | 1.8546 | at alpha= | 16 | deg
XFOIL ncrit=9 |  |  |  | L/D Max: | 163.757 | at alpha= | 4.5 | deg
Re: | 18000000 |  |  | Cd Min: | 0.11135 | at alpha= | -11.5 | deg
Mach: | 0.1 |  |  | Cl=0 at alpha= | -3.7659 | deg
|  |  |  | @ Cl=0.1, Cd= | 0.0052764
|  |  |  | @ Cl=0.4, Cd= | 0.0051213
|  |  |  | @ Cl=0.6, Cd= | 0.0052432
alpha (deg) | Cl | Cd | Cm | Cl/Cd
-11.5 | -0.2901 | 0.11135 | -0.0507 | -2.6053
-11 | -0.2741 | 0.1065 | -0.0528 | -2.5737
-10.5 | -0.2616 | 0.10093 | -0.0549 | -2.5919
-10 | -0.2482 | 0.09567 | -0.0569 | -2.5943
-9.5 | -0.2448 | 0.08833 | -0.0591 | -2.7714
-9 | -0.2267 | 0.08473 | -0.0604 | -2.6756
-7 | -0.3415 | 0.00935 | -0.079 | -36.5241
-6.5 | -0.2932 | 0.00781 | -0.0774 | -37.5416
-6 | -0.2413 | 0.00702 | -0.0762 | -34.3732
-5.5 | -0.1871 | 0.00677 | -0.0755 | -27.6366
-5 | -0.1343 | 0.00613 | -0.0745 | -21.9086
-4.5 | -0.0801 | 0.00578 | -0.0738 | -13.8581
-4 | -0.0258 | 0.00548 | -0.0731 | -4.708
-3.5 | 0.0293 | 0.00537 | -0.0726 | 5.4562
-3 | 0.0838 | 0.0053 | -0.0721 | 15.8113
-2.5 | 0.1387 | 0.00522 | -0.0716 | 26.5709
-2 | 0.1926 | 0.00522 | -0.071 | 36.8966
-0.5 | 0.3557 | 0.00517 | -0.0695 | 68.8008
0 | 0.4103 | 0.00511 | -0.0691 | 80.2935
0.5 | 0.4652 | 0.0051 | -0.0688 | 91.2157
1 | 0.5203 | 0.00514 | -0.0685 | 101.2257
1.5 | 0.5745 | 0.00522 | -0.0682 | 110.0575
2 | 0.6295 | 0.00527 | -0.068 | 119.4497
2.5 | 0.684 | 0.00533 | -0.0677 | 128.3302
3 | 0.737 | 0.00551 | -0.0672 | 133.7568
3.5 | 0.7884 | 0.00581 | -0.0664 | 135.6971
4 | 0.8394 | 0.00605 | -0.0655 | 138.7438
4.5 | 0.8892 | 0.00543 | -0.0651 | 163.7569
5 | 0.9342 | 0.00619 | -0.063 | 150.9208
5.5 | 1.0055 | 0.00651 | -0.0669 | 154.4547
6 | 1.0663 | 0.00683 | -0.0684 | 156.1201
6.5 | 1.1288 | 0.0072 | -0.0703 | 156.7778
7 | 1.186 | 0.00751 | -0.071 | 157.9228
7.5 | 1.2413 | 0.00784 | -0.0713 | 158.3291
8 | 1.2958 | 0.00824 | -0.0715 | 157.2573
8.5 | 1.3476 | 0.00871 | -0.0712 | 154.7187
9 | 1.3994 | 0.00918 | -0.0708 | 152.4401
9.5 | 1.4514 | 0.0096 | -0.0706 | 151.1875
10 | 1.5028 | 0.01009 | -0.0704 | 148.9395
10.5 | 1.5534 | 0.01065 | -0.07 | 145.8592
11 | 1.6037 | 0.01121 | -0.0697 | 143.0598
11.5 | 1.6412 | 0.01205 | -0.0666 | 136.1992
12.5 | 1.7187 | 0.01359 | -0.0614 | 126.468
13 | 1.7506 | 0.01452 | -0.0575 | 120.5647
13.5 | 1.7805 | 0.01539 | -0.0534 | 115.692
14 | 1.8038 | 0.01644 | -0.0483 | 109.7202
14.5 | 1.8139 | 0.01806 | -0.0415 | 100.4374
15 | 1.8336 | 0.01949 | -0.0371 | 94.079
15.5 | 1.8394 | 0.02204 | -0.032 | 83.4574
16 | 1.8546 | 0.02433 | -0.0288 | 76.2269
16.5 | 1.8432 | 0.02916 | -0.0249 | 63.2099
17 | 1.853 | 0.03272 | -0.0234 | 56.632
17.5 | 1.8163 | 0.04155 | -0.022 | 43.7136
18 | 1.8209 | 0.04656 | -0.0222 | 39.1087
18.5 | 1.8013 | 0.05499 | -0.0235 | 32.7569
19 | 1.7951 | 0.06211 | -0.0252 | 28.9019
19.5 | 1.7937 | 0.06869 | -0.0269 | 26.113
20 | 1.7351 | 0.08382 | -0.0318 | 20.7003

## 141. Re 18M Mach 0.25 (1)
BIGFOIL.COM POLAR EXPORT
goe379
GOE 379 |  |  |  | Cl Max: | 1.464 | at alpha= | 9.5 | deg
JavaFoil+Calcfoil stall+Eppler ext transition |  |  |  | L/D Max: | 220.618 | at alpha= | 5 | deg
Re: | 18000000 |  |  | Cd Min: | 0.00413 | at alpha= | -3.5 | deg
Mach: | 0.25 |  |  | Cl=0 at alpha= | -4.65 | deg
|  |  |  | @ Cl=0.1, Cd= | 0.0041776
|  |  |  | @ Cl=0.4, Cd= | 0.0043123
|  |  |  | @ Cl=0.6, Cd= | 0.0043183
alpha (deg) | Cl | Cd | Cm | Cl/Cd
-14 | -0.045 | 0.08771 | -0.019 | -0.511
-13.5 | -0.043 | 0.08278 | -0.02 | -0.515
-13 | -0.04 | 0.07885 | -0.021 | -0.512
-12.5 | -0.038 | 0.07439 | -0.022 | -0.512
-12 | -0.057 | 0.07047 | -0.023 | -0.816
-11.5 | -0.107 | 0.0677 | -0.024 | -1.58
-11 | -0.137 | 0.06408 | -0.025 | -2.139
-10.5 | -0.161 | 0.0606 | -0.025 | -2.653
-10 | -0.179 | 0.05739 | -0.026 | -3.119
-9.5 | -0.192 | 0.0544 | -0.027 | -3.524
-9 | -0.198 | 0.05204 | -0.028 | -3.806
-8.5 | -0.198 | 0.0494 | -0.028 | -4.006
-8 | -0.191 | 0.0473 | -0.029 | -4.037
-7.5 | -0.178 | 0.04453 | -0.029 | -3.986
-7 | -0.158 | 0.04106 | -0.031 | -3.848
-6.5 | -0.133 | 0.03716 | -0.034 | -3.578
-6 | -0.102 | 0.03522 | -0.036 | -2.903
-5.5 | -0.068 | 0.03217 | -0.039 | -2.098
-5 | -0.035 | 0.0047 | -0.063 | -7.414
-4.5 | 0.015 | 0.00437 | -0.064 | 3.475
-4 | 0.068 | 0.00425 | -0.066 | 15.88
-3.5 | 0.121 | 0.00413 | -0.067 | 29.388
-3 | 0.176 | 0.00461 | -0.069 | 38.265
-2.5 | 0.232 | 0.00416 | -0.07 | 55.739
-2 | 0.287 | 0.00481 | -0.071 | 59.631
-1.5 | 0.343 | 0.00424 | -0.073 | 80.821
-1 | 0.399 | 0.0043 | -0.074 | 92.773
-0.5 | 0.455 | 0.00499 | -0.076 | 91.19
0 | 0.515 | 0.00436 | -0.077 | 118.128
0.5 | 0.571 | 0.00442 | -0.078 | 129.178
1 | 0.628 | 0.00422 | -0.079 | 148.793
1.5 | 0.686 | 0.00451 | -0.081 | 152.091
2 | 0.743 | 0.00521 | -0.082 | 142.689
2.5 | 0.801 | 0.00527 | -0.083 | 151.839
3 | 0.858 | 0.00608 | -0.084 | 141.185
3.5 | 0.916 | 0.00534 | -0.086 | 171.437
4 | 0.974 | 0.00463 | -0.087 | 210.342
4.5 | 1.032 | 0.00474 | -0.088 | 217.87
5 | 1.09 | 0.00494 | -0.089 | 220.618
5.5 | 1.148 | 0.00562 | -0.09 | 204.101
6 | 1.205 | 0.00716 | -0.091 | 168.452
6.5 | 1.261 | 0.00813 | -0.092 | 155.138
7 | 1.316 | 0.00859 | -0.093 | 153.26
7.5 | 1.364 | 0.00742 | -0.094 | 183.952
8 | 1.404 | 0.00799 | -0.095 | 175.771
8.5 | 1.435 | 0.01056 | -0.096 | 135.876
9 | 1.456 | 0.01127 | -0.097 | 129.197
9.5 | 1.464 | 0.00986 | -0.098 | 148.567
10 | 1.458 | 0.01058 | -0.099 | 137.811
10.5 | 1.435 | 0.01127 | -0.1 | 127.301
11 | 1.395 | 0.01221 | -0.101 | 114.277
11.5 | 1.337 | 0.01306 | -0.102 | 102.354
12 | 1.261 | 0.01422 | -0.102 | 88.635
12.5 | 1.168 | 0.01895 | -0.103 | 61.652
13 | 1.027 | 0.02268 | -0.1 | 45.269
13.5 | 0.895 | 0.02713 | -0.099 | 32.989
14 | 0.762 | 0.03291 | -0.097 | 23.139
14.5 | 0.638 | 0.03267 | -0.099 | 19.535

## 142. Re 18M Mach 0.25 (2)
BIGFOIL.COM POLAR EXPORT
goe379
GOE 379 |  |  |  | Cl Max: | 1.659 | at alpha= | 11.5 | deg
XFOIL ncrit=9 |  |  |  | L/D Max: | 164.704 | at alpha= | 4.5 | deg
Re: | 18000000 |  |  | Cd Min: | 0.14821 | at alpha= | -13 | deg
Mach: | 0.25 |  |  | Cl=0 at alpha= | -3.7423 | deg
|  |  |  | @ Cl=0.1, Cd= | 0.0053556
|  |  |  | @ Cl=0.4, Cd= | 0.0051681
|  |  |  | @ Cl=0.6, Cd= | 0.005248
alpha (deg) | Cl | Cd | Cm | Cl/Cd
-13 | -0.3999 | 0.14821 | -0.0126 | -2.6982
-12.5 | -0.3895 | 0.14293 | -0.0134 | -2.7251
-11 | -0.2692 | 0.10804 | -0.0533 | -2.4917
-10.5 | -0.2555 | 0.10239 | -0.0555 | -2.4954
-10 | -0.2412 | 0.09695 | -0.0577 | -2.4879
-9.5 | -0.2297 | 0.09105 | -0.0599 | -2.5228
-9 | -0.2135 | 0.08657 | -0.0615 | -2.4662
-8 | -0.1907 | 0.07735 | -0.0637 | -2.4654
-7.5 | -0.1958 | 0.07315 | -0.0622 | -2.6767
-7 | -0.1852 | 0.06793 | -0.0648 | -2.7263
-5 | -0.1322 | 0.00938 | -0.0811 | -14.0938
-4.5 | -0.0857 | 0.00645 | -0.0782 | -13.2868
-3.5 | 0.0274 | 0.00547 | -0.0758 | 5.0091
-3 | 0.0845 | 0.00538 | -0.075 | 15.7063
-2.5 | 0.1416 | 0.00529 | -0.0743 | 26.7675
-2 | 0.1977 | 0.00527 | -0.0734 | 37.5142
-1.5 | 0.2537 | 0.00521 | -0.0726 | 48.6948
-1 | 0.3102 | 0.0052 | -0.0721 | 59.6538
-0.5 | 0.3665 | 0.00518 | -0.0715 | 70.7529
0 | 0.423 | 0.00516 | -0.071 | 81.9767
0.5 | 0.4795 | 0.00512 | -0.0706 | 93.6523
1 | 0.5363 | 0.00516 | -0.0703 | 103.9341
1.5 | 0.5924 | 0.00524 | -0.0699 | 113.0534
2 | 0.6491 | 0.0053 | -0.0696 | 122.4717
2.5 | 0.7054 | 0.00536 | -0.0693 | 131.6045
3 | 0.76 | 0.00556 | -0.0687 | 136.6906
3.5 | 0.8125 | 0.00591 | -0.0677 | 137.4788
4 | 0.8658 | 0.00611 | -0.0668 | 141.7021
4.5 | 0.9174 | 0.00557 | -0.0663 | 164.7038
5 | 0.9641 | 0.00632 | -0.0639 | 152.5475
5.5 | 1.0384 | 0.00667 | -0.0678 | 155.6822
6 | 1.1017 | 0.00699 | -0.0691 | 157.6109
6.5 | 1.1668 | 0.0074 | -0.0708 | 157.6757
7 | 1.2268 | 0.00774 | -0.0713 | 158.5013
7.5 | 1.2841 | 0.00819 | -0.0711 | 156.7888
8.5 | 1.3963 | 0.00915 | -0.0702 | 152.6011
9 | 1.4507 | 0.00973 | -0.0693 | 149.0956
9.5 | 1.5059 | 0.01021 | -0.0686 | 147.4927
10 | 1.5597 | 0.01087 | -0.0676 | 143.4867
10.5 | 1.6109 | 0.01173 | -0.0661 | 137.3316
11 | 1.6352 | 0.01358 | -0.0595 | 120.4124
11.5 | 1.659 | 0.01528 | -0.0531 | 108.5733
12 | 1.6379 | 0.018 | -0.0394 | 90.9944
12.5 | 1.6423 | 0.02045 | -0.032 | 80.3081
13 | 1.6017 | 0.02684 | -0.0231 | 59.6759
13.5 | 1.5996 | 0.03158 | -0.0199 | 50.6523
14 | 1.5661 | 0.04005 | -0.0176 | 39.1036
14.5 | 1.4166 | 0.06387 | -0.0191 | 22.1794
15 | 1.4324 | 0.06895 | -0.0214 | 20.7745
15.5 | 1.352 | 0.08899 | -0.0296 | 15.1927
16 | 1.3538 | 0.09699 | -0.0335 | 13.9581
16.5 | 1.2721 | 0.12053 | -0.0455 | 10.5542

## 143. Re 18M Mach 0.50 (1)
BIGFOIL.COM POLAR EXPORT
goe379
GOE 379 |  |  |  | Cl Max: | 1.495 | at alpha= | 8 | deg
JavaFoil+Calcfoil stall+Eppler ext transition |  |  |  | L/D Max: | 213.083 | at alpha= | 5 | deg
Re: | 18000000 |  |  | Cd Min: | 0.00417 | at alpha= | -3 | deg
Mach: | 0.5 |  |  | Cl=0 at alpha= | -4.6711 | deg
|  |  |  | @ Cl=0.1, Cd= | 0.015128
|  |  |  | @ Cl=0.4, Cd= | 0.0043382
|  |  |  | @ Cl=0.6, Cd= | 0.0044597
alpha (deg) | Cl | Cd | Cm | Cl/Cd
-20 | -0.664 | 0.14215 | -0.01 | -4.67
-19.5 | -0.645 | 0.13685 | -0.011 | -4.711
-19 | -0.625 | 0.13076 | -0.012 | -4.783
-18.5 | -0.605 | 0.13 | -0.013 | -4.656
-18 | -0.585 | 0.12578 | -0.014 | -4.653
-17.5 | -0.565 | 0.12187 | -0.015 | -4.638
-17 | -0.545 | 0.11791 | -0.016 | -4.621
-16.5 | -0.524 | 0.11342 | -0.017 | -4.622
-16 | -0.504 | 0.10548 | -0.018 | -4.783
-15.5 | -0.484 | 0.10115 | -0.019 | -4.784
-15 | -0.463 | 0.09667 | -0.02 | -4.793
-14.5 | -0.443 | 0.09356 | -0.021 | -4.731
-14 | -0.422 | 0.08904 | -0.022 | -4.737
-13.5 | -0.401 | 0.08545 | -0.022 | -4.69
-13 | -0.38 | 0.08215 | -0.023 | -4.62
-12.5 | -0.358 | 0.07773 | -0.024 | -4.608
-12 | -0.337 | 0.081 | -0.025 | -4.155
-11.5 | -0.315 | 0.07537 | -0.026 | -4.177
-11 | -0.293 | 0.06867 | -0.027 | -4.268
-10.5 | -0.271 | 0.06332 | -0.028 | -4.282
-10 | -0.249 | 0.05918 | -0.029 | -4.208
-9.5 | -0.227 | 0.05452 | -0.031 | -4.159
-9 | -0.204 | 0.05072 | -0.032 | -4.028
-8.5 | -0.18 | 0.06141 | -0.028 | -2.934
-8 | -0.157 | 0.05543 | -0.029 | -2.839
-7.5 | -0.135 | 0.04976 | -0.03 | -2.704
-7 | -0.111 | 0.04552 | -0.032 | -2.449
-6.5 | -0.088 | 0.04203 | -0.034 | -2.098
-6 | -0.065 | 0.03881 | -0.036 | -1.666
-5.5 | -0.041 | 0.03625 | -0.037 | -1.129
-5 | -0.025 | 0.03629 | -0.035 | -0.684
-4.5 | 0.013 | 0.03176 | -0.042 | 0.403
-4 | 0.06 | 0.02789 | -0.047 | 2.158
-3.5 | 0.134 | 0.00428 | -0.075 | 31.219
-3 | 0.196 | 0.00417 | -0.077 | 46.953
-2.5 | 0.258 | 0.0042 | -0.078 | 61.483
-2 | 0.32 | 0.00487 | -0.08 | 65.72
-1.5 | 0.383 | 0.00433 | -0.081 | 88.37
-1 | 0.445 | 0.00436 | -0.083 | 102.115
-0.5 | 0.508 | 0.00509 | -0.084 | 99.808
0 | 0.575 | 0.00442 | -0.086 | 130.216
0.5 | 0.638 | 0.00452 | -0.087 | 141.144
1 | 0.702 | 0.00434 | -0.089 | 161.884
1.5 | 0.766 | 0.00468 | -0.09 | 163.793
2 | 0.83 | 0.00552 | -0.092 | 150.407
2.5 | 0.894 | 0.00609 | -0.093 | 146.738
3 | 0.958 | 0.0055 | -0.094 | 174.259
3.5 | 1.022 | 0.00602 | -0.096 | 169.766
4 | 1.086 | 0.00628 | -0.097 | 172.989
4.5 | 1.15 | 0.00654 | -0.098 | 175.904
5 | 1.214 | 0.0057 | -0.099 | 213.083
5.5 | 1.278 | 0.00803 | -0.101 | 159.238
6 | 1.341 | 0.00701 | -0.102 | 191.223
6.5 | 1.4 | 0.00994 | -0.103 | 140.807
7 | 1.456 | 0.01067 | -0.104 | 136.424
7.5 | 1.493 | 0.00928 | -0.105 | 160.897
8 | 1.495 | 0.01305 | -0.106 | 114.534
8.5 | 1.425 | 0.01476 | -0.108 | 96.581
9 | 0.709 | 0.05864 | -0.05 | 12.089
9.5 | 0.879 | 0.02176 | -0.105 | 40.38
10 | 0.911 | 0.02376 | -0.106 | 38.333
10.5 | 0.937 | 0.02677 | -0.106 | 35.003
11 | 0.95 | 0.03311 | -0.104 | 28.689
11.5 | 1.007 | 0.02658 | -0.108 | 37.889
12 | 1.022 | 0.0325 | -0.107 | 31.454
12.5 | 1.041 | 0.03868 | -0.105 | 26.904
13 | 1.043 | 0.05149 | -0.101 | 20.25

## 144. Re 18M Mach 0.50 (2)
BIGFOIL.COM POLAR EXPORT
goe379
GOE 379 |  |  |  | Cl Max: | 1.4656 | at alpha= | 8 | deg
XFOIL ncrit=9 |  |  |  | L/D Max: | 160.854 | at alpha= | 5.5 | deg
Re: | 18000000 |  |  | Cd Min: | 0.11332 | at alpha= | 13 | deg
Mach: | 0.5 |  |  | Cl=0 at alpha= | -99 | deg
|  |  |  | @ Cl=0.1, Cd= | 0.0154
|  |  |  | @ Cl=0.4, Cd= | 0.0053224
|  |  |  | @ Cl=0.6, Cd= | 0.0052764
alpha (deg) | Cl | Cd | Cm | Cl/Cd
-4 | 0.0441 | 0.03593 | -0.093 | 1.2274
-3.5 | 0.0811 | 0.02126 | -0.096 | 3.8147
-3 | 0.112 | 0.01168 | -0.0923 | 9.589
-2.5 | 0.1547 | 0.00637 | -0.0876 | 24.2857
-2 | 0.2197 | 0.00581 | -0.0852 | 37.8141
-1.5 | 0.2841 | 0.00556 | -0.0831 | 51.0971
-1 | 0.3486 | 0.00535 | -0.0814 | 65.1589
0 | 0.4789 | 0.00528 | -0.0794 | 90.7008
0.5 | 0.5432 | 0.00525 | -0.0786 | 103.4667
1 | 0.6077 | 0.00528 | -0.0779 | 115.0947
1.5 | 0.6724 | 0.00534 | -0.0773 | 125.9176
2 | 0.7361 | 0.00546 | -0.0766 | 134.8168
2.5 | 0.8001 | 0.00558 | -0.0758 | 143.3871
3 | 0.8607 | 0.0059 | -0.0744 | 145.8814
3.5 | 0.9211 | 0.00627 | -0.0728 | 146.9059
4 | 0.9839 | 0.00642 | -0.0714 | 153.2555
5 | 1.0998 | 0.0069 | -0.0674 | 159.3913
5.5 | 1.1871 | 0.00738 | -0.0706 | 160.8537
6 | 1.2617 | 0.00785 | -0.0706 | 160.7261
6.5 | 1.338 | 0.0084 | -0.0705 | 159.2857
7 | 1.4103 | 0.00916 | -0.069 | 153.9629
8 | 1.4656 | 0.01473 | -0.0517 | 99.4976
8.5 | 1.4353 | 0.01799 | -0.0357 | 79.7832
9 | 1.412 | 0.0231 | -0.0253 | 61.1255
9.5 | 1.389 | 0.03003 | -0.0189 | 46.2537
10 | 1.3648 | 0.03814 | -0.0163 | 35.784
10.5 | 1.3341 | 0.04796 | -0.0169 | 27.8169
11 | 1.3003 | 0.0592 | -0.0202 | 21.9645
11.5 | 1.2623 | 0.07195 | -0.0252 | 17.5441
12 | 1.2265 | 0.08532 | -0.0313 | 14.3753
12.5 | 1.1947 | 0.09897 | -0.0379 | 12.0713
13 | 1.1628 | 0.11332 | -0.0451 | 10.2612

## 145. Re 20M Mach 0.00 (1)
BIGFOIL.COM POLAR EXPORT
goe379
GOE 379 |  |  |  | Cl Max: | 1.473 | at alpha= | 10.5 | deg
JavaFoil+Calcfoil stall+Eppler ext transition |  |  |  | L/D Max: | 220.817 | at alpha= | 5 | deg
Re: | 20000000 |  |  | Cd Min: | 0.00413 | at alpha= | -3 | deg
Mach: | 0 |  |  | Cl=0 at alpha= | -4.6531 | deg
|  |  |  | @ Cl=0.1, Cd= | 0.0044462
|  |  |  | @ Cl=0.4, Cd= | 0.004828
|  |  |  | @ Cl=0.6, Cd= | 0.004217
alpha (deg) | Cl | Cd | Cm | Cl/Cd
-16 | -0.201 | 0.1048 | -0.015 | -1.92
-15.5 | -0.21 | 0.09963 | -0.016 | -2.111
-15 | -0.219 | 0.09491 | -0.017 | -2.312
-14.5 | -0.228 | 0.09135 | -0.018 | -2.5
-14 | -0.237 | 0.08699 | -0.019 | -2.726
-13.5 | -0.245 | 0.08227 | -0.02 | -2.983
-13 | -0.253 | 0.07748 | -0.021 | -3.264
-12.5 | -0.259 | 0.0736 | -0.021 | -3.525
-12 | -0.265 | 0.07026 | -0.022 | -3.766
-11.5 | -0.268 | 0.06635 | -0.023 | -4.039
-11 | -0.269 | 0.063 | -0.024 | -4.275
-10.5 | -0.268 | 0.06021 | -0.024 | -4.452
-10 | -0.264 | 0.05777 | -0.025 | -4.57
-9.5 | -0.257 | 0.05444 | -0.026 | -4.717
-9 | -0.246 | 0.05184 | -0.026 | -4.741
-8.5 | -0.232 | 0.0483 | -0.028 | -4.793
-8 | -0.213 | 0.04505 | -0.029 | -4.734
-7.5 | -0.191 | 0.04189 | -0.031 | -4.566
-7 | -0.166 | 0.03864 | -0.033 | -4.285
-6.5 | -0.136 | 0.03577 | -0.035 | -3.801
-6 | -0.103 | 0.03354 | -0.037 | -3.075
-5.5 | -0.081 | 0.00436 | -0.06 | -18.576
-5 | -0.034 | 0.00427 | -0.061 | -8.032
-4.5 | 0.015 | 0.0046 | -0.062 | 3.225
-4 | 0.066 | 0.00425 | -0.064 | 15.483
-3.5 | 0.118 | 0.00455 | -0.065 | 25.951
-3 | 0.171 | 0.00413 | -0.067 | 41.427
-2.5 | 0.225 | 0.00464 | -0.068 | 48.419
-2 | 0.278 | 0.00421 | -0.069 | 66.004
-1.5 | 0.332 | 0.00424 | -0.071 | 78.24
-1 | 0.386 | 0.0048 | -0.072 | 80.432
-0.5 | 0.441 | 0.00491 | -0.073 | 89.692
0 | 0.498 | 0.00434 | -0.074 | 114.76
0.5 | 0.553 | 0.00441 | -0.076 | 125.587
1 | 0.609 | 0.00418 | -0.077 | 145.675
1.5 | 0.664 | 0.00517 | -0.078 | 128.45
2 | 0.72 | 0.00506 | -0.079 | 142.189
2.5 | 0.775 | 0.00471 | -0.081 | 164.547
3 | 0.831 | 0.00489 | -0.082 | 170.004
3.5 | 0.887 | 0.00511 | -0.083 | 173.578
4 | 0.943 | 0.00453 | -0.084 | 208.476
4.5 | 1 | 0.00464 | -0.085 | 215.316
5 | 1.056 | 0.00478 | -0.086 | 220.817
5.5 | 1.112 | 0.0054 | -0.087 | 206.008
6 | 1.168 | 0.00573 | -0.088 | 203.992
6.5 | 1.223 | 0.00764 | -0.089 | 160.115
7 | 1.277 | 0.00798 | -0.09 | 160.059
7.5 | 1.326 | 0.007 | -0.091 | 189.266
8 | 1.368 | 0.00904 | -0.092 | 151.351
8.5 | 1.405 | 0.00966 | -0.093 | 145.455
9 | 1.434 | 0.0103 | -0.094 | 139.278
9.5 | 1.456 | 0.00909 | -0.095 | 160.206
10 | 1.469 | 0.00972 | -0.096 | 151.136
10.5 | 1.473 | 0.01031 | -0.097 | 142.898
11 | 1.468 | 0.01092 | -0.098 | 134.412
11.5 | 1.453 | 0.01156 | -0.098 | 125.704
12 | 1.429 | 0.01235 | -0.099 | 115.749
12.5 | 1.397 | 0.01559 | -0.1 | 89.568
13 | 1.357 | 0.01639 | -0.101 | 82.806
13.5 | 1.311 | 0.01769 | -0.101 | 74.104
14 | 1.261 | 0.01922 | -0.102 | 65.599
14.5 | 1.178 | 0.02157 | -0.1 | 54.635
15 | 1.108 | 0.02486 | -0.099 | 44.559
15.5 | 1.037 | 0.0293 | -0.098 | 35.4

## 146. Re 20M Mach 0.00 (2)
BIGFOIL.COM POLAR EXPORT
goe379
GOE 379 |  |  |  | Cl Max: | 1.9188 | at alpha= | 18 | deg
XFOIL ncrit=9 |  |  |  | L/D Max: | 160.785 | at alpha= | 7.5 | deg
Re: | 20000000 |  |  | Cd Min: | 0.06012 | at alpha= | 20 | deg
Mach: | 0 |  |  | Cl=0 at alpha= | -3.7656 | deg
|  |  |  | @ Cl=0.1, Cd= | 0.0051981
|  |  |  | @ Cl=0.4, Cd= | 0.005056
|  |  |  | @ Cl=0.6, Cd= | 0.0051862
alpha (deg) | Cl | Cd | Cm | Cl/Cd
-9.5 | -0.5864 | 0.01364 | -0.0828 | -42.9912
-9 | -0.5394 | 0.01224 | -0.0816 | -44.0686
-8.5 | -0.4966 | 0.01004 | -0.0797 | -49.4622
-8 | -0.4475 | 0.00904 | -0.0785 | -49.5022
-7.5 | -0.3977 | 0.00802 | -0.0773 | -49.5885
-7 | -0.3463 | 0.00733 | -0.0763 | -47.2442
-6.5 | -0.2941 | 0.00683 | -0.0755 | -43.06
-6 | -0.241 | 0.00646 | -0.0747 | -37.3065
-5.5 | -0.1872 | 0.00623 | -0.0742 | -30.0482
-5 | -0.1337 | 0.00588 | -0.0735 | -22.7381
-4.5 | -0.0798 | 0.00555 | -0.0729 | -14.3784
-4 | -0.0255 | 0.00537 | -0.0724 | -4.7486
-3.5 | 0.0289 | 0.00529 | -0.0719 | 5.4631
-3 | 0.083 | 0.00522 | -0.0714 | 15.9004
-2.5 | 0.1374 | 0.00515 | -0.071 | 26.6796
-2 | 0.191 | 0.00517 | -0.0704 | 36.9439
-1.5 | 0.245 | 0.00512 | -0.0699 | 47.8516
-1 | 0.2994 | 0.00512 | -0.0695 | 58.4766
-0.5 | 0.3538 | 0.00509 | -0.0691 | 69.5088
0 | 0.4081 | 0.00505 | -0.0688 | 80.8119
0.5 | 0.4624 | 0.00505 | -0.0684 | 91.5644
1 | 0.5172 | 0.00509 | -0.0682 | 101.611
1.5 | 0.5713 | 0.00516 | -0.0679 | 110.7171
2 | 0.626 | 0.00521 | -0.0677 | 120.1536
2.5 | 0.6804 | 0.00526 | -0.0675 | 129.3536
3 | 0.7324 | 0.0055 | -0.0668 | 133.1636
3.5 | 0.7837 | 0.00579 | -0.0661 | 135.3541
4.5 | 0.8662 | 0.00548 | -0.0606 | 158.0657
5 | 0.9305 | 0.00606 | -0.0631 | 153.5479
5.5 | 0.9956 | 0.00636 | -0.0657 | 156.5409
6 | 1.0556 | 0.00667 | -0.0671 | 158.2609
6.5 | 1.1161 | 0.00702 | -0.0687 | 158.9886
7 | 1.174 | 0.00732 | -0.0698 | 160.3825
7.5 | 1.2284 | 0.00764 | -0.07 | 160.7853
8 | 1.2833 | 0.00801 | -0.0705 | 160.2122
8.5 | 1.3353 | 0.00845 | -0.0704 | 158.0237
9 | 1.3871 | 0.00888 | -0.0702 | 156.205
9.5 | 1.4389 | 0.00929 | -0.0702 | 154.887
10 | 1.4902 | 0.00976 | -0.0701 | 152.6844
10.5 | 1.5408 | 0.01027 | -0.07 | 150.0292
11 | 1.5911 | 0.01079 | -0.0698 | 147.4606
11.5 | 1.6375 | 0.01146 | -0.069 | 142.8883
12 | 1.6765 | 0.01222 | -0.0666 | 137.1931
12.5 | 1.7162 | 0.0129 | -0.0644 | 133.0388
13 | 1.7528 | 0.01366 | -0.0617 | 128.3163
13.5 | 1.7853 | 0.01441 | -0.0582 | 123.8931
14 | 1.8154 | 0.01527 | -0.0545 | 118.8867
14.5 | 1.8377 | 0.01633 | -0.0494 | 112.5352
15 | 1.859 | 0.01735 | -0.0446 | 107.147
15.5 | 1.8758 | 0.0188 | -0.0399 | 99.7766
16 | 1.8935 | 0.02041 | -0.0359 | 92.7732
16.5 | 1.9026 | 0.02284 | -0.0318 | 83.3012
17 | 1.9149 | 0.02538 | -0.0289 | 75.4492
17.5 | 1.9134 | 0.02941 | -0.026 | 65.0595
18 | 1.9188 | 0.03326 | -0.0244 | 57.6909
18.5 | 1.9143 | 0.03846 | -0.0234 | 49.7738
19 | 1.909 | 0.0442 | -0.0232 | 43.19
19.5 | 1.9032 | 0.05046 | -0.0238 | 37.717
20 | 1.8745 | 0.06012 | -0.0257 | 31.1793

## 147. Re 20M Mach 0.10 (1)
BIGFOIL.COM POLAR EXPORT
goe379
GOE 379 |  |  |  | Cl Max: | 1.47 | at alpha= | 10.5 | deg
JavaFoil+Calcfoil stall+Eppler ext transition |  |  |  | L/D Max: | 219.273 | at alpha= | 5 | deg
Re: | 20000000 |  |  | Cd Min: | 0.00416 | at alpha= | -3 | deg
Mach: | 0.1 |  |  | Cl=0 at alpha= | -4.6531 | deg
|  |  |  | @ Cl=0.1, Cd= | 0.0044617
|  |  |  | @ Cl=0.4, Cd= | 0.0048487
|  |  |  | @ Cl=0.6, Cd= | 0.0042407
alpha (deg) | Cl | Cd | Cm | Cl/Cd
-15.5 | -0.181 | 0.10003 | -0.016 | -1.808
-15 | -0.191 | 0.095 | -0.017 | -2.013
-14.5 | -0.202 | 0.09138 | -0.018 | -2.207
-14 | -0.212 | 0.08676 | -0.019 | -2.444
-13.5 | -0.222 | 0.08182 | -0.02 | -2.714
-13 | -0.232 | 0.07775 | -0.021 | -2.978
-12.5 | -0.24 | 0.07386 | -0.022 | -3.251
-12 | -0.247 | 0.07043 | -0.022 | -3.513
-11.5 | -0.253 | 0.06663 | -0.023 | -3.797
-11 | -0.256 | 0.06378 | -0.024 | -4.022
-10.5 | -0.258 | 0.06047 | -0.025 | -4.259
-10 | -0.256 | 0.05754 | -0.025 | -4.441
-9.5 | -0.25 | 0.05432 | -0.026 | -4.606
-9 | -0.241 | 0.0521 | -0.026 | -4.625
-8.5 | -0.228 | 0.0488 | -0.027 | -4.671
-8 | -0.211 | 0.04531 | -0.029 | -4.657
-7.5 | -0.19 | 0.04226 | -0.03 | -4.492
-7 | -0.165 | 0.03897 | -0.033 | -4.229
-6.5 | -0.136 | 0.03621 | -0.034 | -3.745
-6 | -0.103 | 0.03297 | -0.037 | -3.132
-5.5 | -0.081 | 0.00442 | -0.06 | -18.383
-5 | -0.034 | 0.00427 | -0.061 | -8.043
-4.5 | 0.015 | 0.00464 | -0.063 | 3.214
-4 | 0.066 | 0.00425 | -0.064 | 15.553
-3.5 | 0.119 | 0.00458 | -0.065 | 25.888
-3 | 0.172 | 0.00416 | -0.067 | 41.35
-2.5 | 0.226 | 0.00466 | -0.068 | 48.491
-2 | 0.28 | 0.0042 | -0.07 | 66.627
-1.5 | 0.334 | 0.00427 | -0.071 | 78.171
-1 | 0.388 | 0.00484 | -0.072 | 80.273
-0.5 | 0.443 | 0.00488 | -0.074 | 90.759
0 | 0.501 | 0.00432 | -0.075 | 115.834
0.5 | 0.556 | 0.00439 | -0.076 | 126.658
1 | 0.612 | 0.0042 | -0.077 | 145.731
1.5 | 0.667 | 0.0052 | -0.079 | 128.283
2 | 0.723 | 0.00506 | -0.08 | 142.963
2.5 | 0.779 | 0.00474 | -0.081 | 164.438
3 | 0.835 | 0.00488 | -0.082 | 171.115
3.5 | 0.892 | 0.00514 | -0.083 | 173.498
4 | 0.948 | 0.00457 | -0.084 | 207.275
4.5 | 1.005 | 0.0047 | -0.086 | 213.724
5 | 1.061 | 0.00484 | -0.087 | 219.273
5.5 | 1.118 | 0.00545 | -0.088 | 205.055
6 | 1.174 | 0.00571 | -0.089 | 205.689
6.5 | 1.229 | 0.00765 | -0.09 | 160.746
7 | 1.283 | 0.00807 | -0.091 | 159.016
7.5 | 1.332 | 0.00711 | -0.092 | 187.251
8 | 1.374 | 0.00914 | -0.093 | 150.274
8.5 | 1.41 | 0.00977 | -0.094 | 144.244
9 | 1.438 | 0.01043 | -0.095 | 137.899
9.5 | 1.458 | 0.00928 | -0.095 | 157.129
10 | 1.469 | 0.00985 | -0.096 | 149.181
10.5 | 1.47 | 0.01045 | -0.097 | 140.748
11 | 1.461 | 0.01108 | -0.098 | 131.826
11.5 | 1.441 | 0.01175 | -0.099 | 122.625
12 | 1.412 | 0.01253 | -0.1 | 112.687
12.5 | 1.374 | 0.01599 | -0.1 | 85.875
13 | 1.327 | 0.01687 | -0.101 | 78.67
13.5 | 1.274 | 0.01797 | -0.102 | 70.917
14 | 1.216 | 0.01978 | -0.103 | 61.487
14.5 | 1.12 | 0.02317 | -0.1 | 48.318
15 | 1.042 | 0.02732 | -0.099 | 38.138
15.5 | 0.959 | 0.0347 | -0.097 | 27.654

## 148. Re 20M Mach 0.10 (2)
BIGFOIL.COM POLAR EXPORT
goe379
GOE 379 |  |  |  | Cl Max: | 1.8815 | at alpha= | 17 | deg
XFOIL ncrit=9 |  |  |  | L/D Max: | 160.754 | at alpha= | 7.5 | deg
Re: | 20000000 |  |  | Cd Min: | 0.07698 | at alpha= | 20 | deg
Mach: | 0.1 |  |  | Cl=0 at alpha= | -3.7605 | deg
|  |  |  | @ Cl=0.1, Cd= | 0.0052084
|  |  |  | @ Cl=0.4, Cd= | 0.0050676
|  |  |  | @ Cl=0.6, Cd= | 0.0051878
alpha (deg) | Cl | Cd | Cm | Cl/Cd
-7.5 | -0.3967 | 0.00949 | -0.0796 | -41.8019
-7 | -0.348 | 0.00803 | -0.078 | -43.3375
-6.5 | -0.2965 | 0.00722 | -0.0768 | -41.0665
-6 | -0.2434 | 0.00669 | -0.0759 | -36.3827
-5.5 | -0.189 | 0.00642 | -0.0752 | -29.4393
-5 | -0.1353 | 0.00596 | -0.0743 | -22.7013
-4.5 | -0.0807 | 0.00567 | -0.0737 | -14.2328
-4 | -0.0263 | 0.00539 | -0.073 | -4.8794
-3.5 | 0.0286 | 0.0053 | -0.0725 | 5.3962
-3 | 0.0831 | 0.00523 | -0.0719 | 15.8891
-2.5 | 0.138 | 0.00516 | -0.0715 | 26.7442
-2 | 0.1919 | 0.00518 | -0.0709 | 37.0463
-1.5 | 0.2462 | 0.00513 | -0.0703 | 47.9922
-1 | 0.301 | 0.00512 | -0.0699 | 58.7891
-0.5 | 0.3557 | 0.0051 | -0.0695 | 69.7451
0 | 0.4104 | 0.00506 | -0.0691 | 81.1067
0.5 | 0.465 | 0.00505 | -0.0688 | 92.0792
1 | 0.5201 | 0.0051 | -0.0685 | 101.9804
1.5 | 0.5745 | 0.00516 | -0.0682 | 111.3372
2 | 0.6295 | 0.00522 | -0.068 | 120.5939
2.5 | 0.6843 | 0.00526 | -0.0677 | 130.0951
3 | 0.7365 | 0.00551 | -0.0671 | 133.6661
3.5 | 0.7882 | 0.0058 | -0.0663 | 135.8966
4 | 0.8401 | 0.00598 | -0.0657 | 140.4849
4.5 | 0.8715 | 0.00554 | -0.0608 | 157.3105
5 | 0.936 | 0.00608 | -0.0634 | 153.9474
5.5 | 1.0015 | 0.00639 | -0.0659 | 156.7293
6 | 1.062 | 0.0067 | -0.0673 | 158.5075
7 | 1.1813 | 0.00736 | -0.0698 | 160.5027
7.5 | 1.2362 | 0.00769 | -0.0701 | 160.7542
8 | 1.2915 | 0.00808 | -0.0705 | 159.8391
8.5 | 1.344 | 0.00852 | -0.0702 | 157.7465
9 | 1.3964 | 0.00897 | -0.07 | 155.6745
9.5 | 1.4488 | 0.00939 | -0.0699 | 154.2918
10 | 1.5005 | 0.00987 | -0.0697 | 152.0263
10.5 | 1.5517 | 0.01041 | -0.0695 | 149.0586
11 | 1.6023 | 0.01098 | -0.0692 | 145.929
11.5 | 1.6458 | 0.01179 | -0.0675 | 139.5929
12 | 1.686 | 0.01252 | -0.065 | 134.6645
12.5 | 1.7251 | 0.01326 | -0.0625 | 130.098
13 | 1.7595 | 0.01413 | -0.0592 | 124.5223
13.5 | 1.7892 | 0.01495 | -0.0549 | 119.6789
14 | 1.8173 | 0.01597 | -0.0507 | 113.7946
14.5 | 1.83 | 0.0173 | -0.0439 | 105.7803
15 | 1.85 | 0.01862 | -0.0393 | 99.3555
15.5 | 1.8601 | 0.02072 | -0.0342 | 89.7732
16 | 1.8753 | 0.02285 | -0.0306 | 82.07
16.5 | 1.8721 | 0.02672 | -0.0265 | 70.0636
17 | 1.8815 | 0.03005 | -0.0244 | 62.6123
17.5 | 1.8588 | 0.03695 | -0.0223 | 50.3058
18 | 1.8615 | 0.04184 | -0.0219 | 44.4909
18.5 | 1.8447 | 0.04947 | -0.0225 | 37.2893
19 | 1.8368 | 0.05648 | -0.0238 | 32.5212
19.5 | 1.8312 | 0.06353 | -0.0255 | 28.8242
20 | 1.7815 | 0.07698 | -0.0294 | 23.1424

## 149. Re 20M Mach 0.25 (1)
BIGFOIL.COM POLAR EXPORT
goe379
GOE 379 |  |  |  | Cl Max: | 1.464 | at alpha= | 9.5 | deg
JavaFoil+Calcfoil stall+Eppler ext transition |  |  |  | L/D Max: | 224.573 | at alpha= | 5 | deg
Re: | 20000000 |  |  | Cd Min: | 0.00413 | at alpha= | -3 | deg
Mach: | 0.25 |  |  | Cl=0 at alpha= | -4.65 | deg
|  |  |  | @ Cl=0.1, Cd= | 0.0044475
|  |  |  | @ Cl=0.4, Cd= | 0.0048707
|  |  |  | @ Cl=0.6, Cd= | 0.0043956
alpha (deg) | Cl | Cd | Cm | Cl/Cd
-14 | -0.045 | 0.08765 | -0.019 | -0.512
-13.5 | -0.043 | 0.08286 | -0.02 | -0.515
-13 | -0.04 | 0.07859 | -0.021 | -0.514
-12.5 | -0.038 | 0.07413 | -0.022 | -0.514
-12 | -0.057 | 0.07059 | -0.023 | -0.815
-11.5 | -0.107 | 0.06748 | -0.024 | -1.586
-11 | -0.137 | 0.06419 | -0.025 | -2.135
-10.5 | -0.161 | 0.06065 | -0.025 | -2.651
-10 | -0.179 | 0.05703 | -0.026 | -3.141
-9.5 | -0.192 | 0.05447 | -0.027 | -3.52
-9 | -0.198 | 0.05172 | -0.028 | -3.83
-8.5 | -0.198 | 0.04929 | -0.028 | -4.016
-8 | -0.191 | 0.04706 | -0.029 | -4.059
-7.5 | -0.178 | 0.04426 | -0.03 | -4.012
-7 | -0.158 | 0.04092 | -0.031 | -3.862
-6.5 | -0.133 | 0.03786 | -0.033 | -3.505
-6 | -0.102 | 0.03514 | -0.036 | -2.91
-5.5 | -0.068 | 0.03168 | -0.039 | -2.132
-5 | -0.035 | 0.00433 | -0.063 | -8.045
-4.5 | 0.015 | 0.00465 | -0.064 | 3.271
-4 | 0.068 | 0.0042 | -0.066 | 16.104
-3.5 | 0.121 | 0.00461 | -0.067 | 26.335
-3 | 0.176 | 0.00413 | -0.069 | 42.74
-2.5 | 0.232 | 0.00467 | -0.07 | 49.651
-2 | 0.287 | 0.00418 | -0.071 | 68.604
-1.5 | 0.343 | 0.00424 | -0.073 | 80.819
-1 | 0.399 | 0.00487 | -0.074 | 81.815
-0.5 | 0.455 | 0.00491 | -0.076 | 92.686
0 | 0.515 | 0.00434 | -0.077 | 118.604
0.5 | 0.571 | 0.00436 | -0.078 | 131.201
1 | 0.628 | 0.00443 | -0.079 | 142.009
1.5 | 0.686 | 0.00524 | -0.081 | 130.728
2 | 0.743 | 0.00513 | -0.082 | 144.821
2.5 | 0.801 | 0.0047 | -0.083 | 170.177
3 | 0.858 | 0.00585 | -0.084 | 146.608
3.5 | 0.916 | 0.00527 | -0.086 | 173.754
4 | 0.974 | 0.00458 | -0.087 | 212.779
4.5 | 1.032 | 0.0047 | -0.088 | 219.348
5 | 1.09 | 0.00485 | -0.089 | 224.573
5.5 | 1.148 | 0.00554 | -0.09 | 207.142
6 | 1.205 | 0.00579 | -0.091 | 208.055
6.5 | 1.261 | 0.00652 | -0.092 | 193.368
7 | 1.316 | 0.00695 | -0.093 | 189.339
7.5 | 1.364 | 0.00729 | -0.094 | 187.134
8 | 1.404 | 0.00966 | -0.095 | 145.334
8.5 | 1.435 | 0.01036 | -0.096 | 138.53
9 | 1.456 | 0.0111 | -0.097 | 131.192
9.5 | 1.464 | 0.00977 | -0.098 | 149.842
10 | 1.458 | 0.01037 | -0.099 | 140.632
10.5 | 1.435 | 0.01123 | -0.1 | 127.747
11 | 1.395 | 0.01195 | -0.101 | 116.735
11.5 | 1.337 | 0.01296 | -0.102 | 103.162
12 | 1.261 | 0.01385 | -0.102 | 90.986
12.5 | 1.168 | 0.01852 | -0.103 | 63.063
13 | 1.039 | 0.02051 | -0.102 | 50.644
13.5 | 0.882 | 0.03054 | -0.097 | 28.874
14 | 0.76 | 0.03325 | -0.097 | 22.855
14.5 | 0.638 | 0.03251 | -0.099 | 19.625

## 150. Re 20M Mach 0.25 (2)
BIGFOIL.COM POLAR EXPORT
goe379
GOE 379 |  |  |  | Cl Max: | 1.6713 | at alpha= | 11.5 | deg
XFOIL ncrit=9 |  |  |  | L/D Max: | 161.227 | at alpha= | 7 | deg
Re: | 20000000 |  |  | Cd Min: | 0.11538 | at alpha= | 16.5 | deg
Mach: | 0.25 |  |  | Cl=0 at alpha= | -3.7346 | deg
|  |  |  | @ Cl=0.1, Cd= | 0.0052844
|  |  |  | @ Cl=0.4, Cd= | 0.0051022
|  |  |  | @ Cl=0.6, Cd= | 0.0051907
alpha (deg) | Cl | Cd | Cm | Cl/Cd
-11 | -0.2697 | 0.10793 | -0.0534 | -2.4988
-10.5 | -0.2558 | 0.10224 | -0.0557 | -2.502
-10 | -0.2416 | 0.09688 | -0.0578 | -2.4938
-9.5 | -0.2304 | 0.09088 | -0.06 | -2.5352
-9 | -0.2146 | 0.08639 | -0.0616 | -2.4841
-8.5 | -0.206 | 0.08097 | -0.063 | -2.5442
-8 | -0.1922 | 0.07725 | -0.0636 | -2.488
-7.5 | -0.1983 | 0.07306 | -0.062 | -2.7142
-7 | -0.1867 | 0.06773 | -0.065 | -2.7565
-5 | -0.1392 | 0.00781 | -0.0801 | -17.8233
-4.5 | -0.087 | 0.00619 | -0.078 | -14.0549
-4 | -0.0302 | 0.00568 | -0.0768 | -5.3169
-3.5 | 0.0267 | 0.00539 | -0.0757 | 4.9536
-3 | 0.0837 | 0.00531 | -0.0748 | 15.7627
-2.5 | 0.1409 | 0.00522 | -0.0741 | 26.9923
-2 | 0.1969 | 0.00522 | -0.0733 | 37.7203
-1.5 | 0.2533 | 0.00518 | -0.0726 | 48.8996
-1 | 0.3099 | 0.00514 | -0.072 | 60.2918
-0.5 | 0.3664 | 0.00512 | -0.0715 | 71.5625
0 | 0.4231 | 0.00509 | -0.0711 | 83.1238
0.5 | 0.4794 | 0.00507 | -0.0706 | 94.5562
1 | 0.5362 | 0.00511 | -0.0703 | 104.9315
1.5 | 0.5924 | 0.00518 | -0.0699 | 114.3629
2 | 0.649 | 0.00526 | -0.0696 | 123.384
2.5 | 0.7055 | 0.00531 | -0.0693 | 132.8625
3 | 0.759 | 0.00559 | -0.0685 | 135.7782
3.5 | 0.8127 | 0.00586 | -0.0677 | 138.686
4 | 0.8666 | 0.00604 | -0.0669 | 143.4768
4.5 | 0.9007 | 0.00577 | -0.0623 | 156.1005
5 | 0.9667 | 0.0062 | -0.0645 | 155.9194
5.5 | 1.0343 | 0.00654 | -0.0668 | 158.1498
6 | 1.0974 | 0.00686 | -0.068 | 159.9708
6.5 | 1.1607 | 0.00724 | -0.0693 | 160.3177
7 | 1.2221 | 0.00758 | -0.0701 | 161.2269
8.5 | 1.3929 | 0.00894 | -0.0693 | 155.8054
9 | 1.4479 | 0.00949 | -0.0686 | 152.5711
9.5 | 1.5035 | 0.00998 | -0.0679 | 150.6513
10 | 1.5578 | 0.01063 | -0.067 | 146.5475
10.5 | 1.6094 | 0.01158 | -0.0656 | 138.981
11 | 1.6435 | 0.01312 | -0.0609 | 125.2668
11.5 | 1.6713 | 0.01471 | -0.0551 | 113.6166
12 | 1.6578 | 0.01717 | -0.0423 | 96.5521
12.5 | 1.6608 | 0.01944 | -0.0341 | 85.4321
13 | 1.6233 | 0.0252 | -0.0245 | 64.4167
13.5 | 1.6214 | 0.02968 | -0.0208 | 54.6294
14 | 1.5897 | 0.03766 | -0.0179 | 42.2119
14.5 | 1.4483 | 0.05967 | -0.018 | 24.2718
15 | 1.4629 | 0.06478 | -0.0202 | 22.5826
15.5 | 1.3819 | 0.08417 | -0.0275 | 16.418
16 | 1.3816 | 0.09243 | -0.0314 | 14.9475
16.5 | 1.2993 | 0.11538 | -0.0427 | 11.2611

## 151. Re 20M Mach 0.50 (1)
BIGFOIL.COM POLAR EXPORT
goe379
GOE 379 |  |  |  | Cl Max: | 1.495 | at alpha= | 8 | deg
JavaFoil+Calcfoil stall+Eppler ext transition |  |  |  | L/D Max: | 216.083 | at alpha= | 5 | deg
Re: | 20000000 |  |  | Cd Min: | 0.00418 | at alpha= | -3 | deg
Mach: | 0.5 |  |  | Cl=0 at alpha= | -4.6711 | deg
|  |  |  | @ Cl=0.1, Cd= | 0.015065
|  |  |  | @ Cl=0.4, Cd= | 0.0049537
|  |  |  | @ Cl=0.6, Cd= | 0.0043857
alpha (deg) | Cl | Cd | Cm | Cl/Cd
-20 | -0.664 | 0.14189 | -0.01 | -4.679
-19.5 | -0.645 | 0.13554 | -0.011 | -4.757
-19 | -0.626 | 0.13012 | -0.013 | -4.808
-18.5 | -0.605 | 0.12893 | -0.014 | -4.695
-18 | -0.585 | 0.12446 | -0.014 | -4.704
-17.5 | -0.565 | 0.12034 | -0.015 | -4.697
-17 | -0.545 | 0.11747 | -0.016 | -4.639
-16.5 | -0.524 | 0.11245 | -0.017 | -4.664
-16 | -0.505 | 0.1046 | -0.018 | -4.824
-15.5 | -0.484 | 0.10122 | -0.019 | -4.78
-15 | -0.463 | 0.09676 | -0.02 | -4.788
-14.5 | -0.443 | 0.09257 | -0.021 | -4.782
-14 | -0.422 | 0.08904 | -0.022 | -4.737
-13.5 | -0.401 | 0.0844 | -0.022 | -4.748
-13 | -0.38 | 0.08113 | -0.023 | -4.679
-12.5 | -0.358 | 0.07781 | -0.024 | -4.604
-12 | -0.337 | 0.08077 | -0.025 | -4.167
-11.5 | -0.315 | 0.07456 | -0.026 | -4.222
-11 | -0.293 | 0.06881 | -0.027 | -4.259
-10.5 | -0.271 | 0.06326 | -0.028 | -4.287
-10 | -0.249 | 0.05853 | -0.029 | -4.255
-9.5 | -0.227 | 0.05415 | -0.031 | -4.187
-9 | -0.204 | 0.05064 | -0.032 | -4.036
-8.5 | -0.18 | 0.06037 | -0.028 | -2.985
-8 | -0.157 | 0.05502 | -0.029 | -2.861
-7.5 | -0.135 | 0.04983 | -0.031 | -2.701
-7 | -0.112 | 0.04559 | -0.033 | -2.446
-6.5 | -0.088 | 0.04173 | -0.034 | -2.113
-6 | -0.065 | 0.03868 | -0.036 | -1.672
-5.5 | -0.041 | 0.03626 | -0.037 | -1.128
-5 | -0.025 | 0.03623 | -0.035 | -0.685
-4.5 | 0.013 | 0.03197 | -0.042 | 0.401
-4 | 0.06 | 0.0272 | -0.048 | 2.22
-3.5 | 0.134 | 0.00475 | -0.075 | 28.116
-3 | 0.196 | 0.00418 | -0.077 | 46.835
-2.5 | 0.258 | 0.0048 | -0.078 | 53.818
-2 | 0.32 | 0.0042 | -0.08 | 76.285
-1.5 | 0.383 | 0.00494 | -0.081 | 77.425
-1 | 0.445 | 0.00499 | -0.083 | 89.21
-0.5 | 0.508 | 0.00512 | -0.084 | 99.218
0 | 0.575 | 0.00435 | -0.086 | 132.344
0.5 | 0.638 | 0.00444 | -0.087 | 143.726
1 | 0.702 | 0.00455 | -0.089 | 154.356
1.5 | 0.766 | 0.00528 | -0.09 | 145.123
2 | 0.83 | 0.00543 | -0.092 | 152.729
2.5 | 0.894 | 0.005 | -0.093 | 178.821
3 | 0.958 | 0.00658 | -0.094 | 145.542
3.5 | 1.022 | 0.00594 | -0.096 | 171.947
4 | 1.086 | 0.0062 | -0.097 | 175.156
4.5 | 1.15 | 0.00647 | -0.098 | 177.906
5 | 1.214 | 0.00562 | -0.099 | 216.083
5.5 | 1.278 | 0.00644 | -0.101 | 198.609
6 | 1.341 | 0.00688 | -0.102 | 194.945
6.5 | 1.4 | 0.00797 | -0.103 | 175.657
7 | 1.456 | 0.00855 | -0.104 | 170.317
7.5 | 1.493 | 0.00911 | -0.105 | 163.806
8 | 1.495 | 0.0128 | -0.106 | 116.821
8.5 | 1.425 | 0.01452 | -0.108 | 98.156
9 | 0.709 | 0.05925 | -0.051 | 11.969
9.5 | 0.878 | 0.02178 | -0.105 | 40.314
10 | 0.915 | 0.02295 | -0.106 | 39.868
10.5 | 0.934 | 0.02717 | -0.105 | 34.379
11 | 0.953 | 0.03195 | -0.104 | 29.823
11.5 | 1.009 | 0.02576 | -0.108 | 39.18
12 | 1.025 | 0.03158 | -0.107 | 32.455
12.5 | 1.044 | 0.03751 | -0.106 | 27.821
13 | 1.047 | 0.04954 | -0.102 | 21.131

## 152. Re 20M Mach 0.50 (2)
BIGFOIL.COM POLAR EXPORT
goe379
GOE 379 |  |  |  | Cl Max: | 1.4158 | at alpha= | 7.5 | deg
XFOIL ncrit=9 |  |  |  | L/D Max: | 809.029 | at alpha= | 7.5 | deg
Re: | 20000000 |  |  | Cd Min: | 0.0828 | at alpha= | 12.5 | deg
Mach: | 0.5 |  |  | Cl=0 at alpha= | -99 | deg
|  |  |  | @ Cl=0.1, Cd= | 0.00523
|  |  |  | @ Cl=0.4, Cd= | 0.00523
|  |  |  | @ Cl=0.6, Cd= | 0.0051962
alpha (deg) | Cl | Cd | Cm | Cl/Cd
0 | 0.4788 | 0.00523 | -0.0794 | 91.5488
0.5 | 0.5434 | 0.00517 | -0.0786 | 105.1064
1 | 0.6081 | 0.0052 | -0.078 | 116.9423
1.5 | 0.6725 | 0.00528 | -0.0773 | 127.3674
2 | 0.7366 | 0.00538 | -0.0766 | 136.9145
2.5 | 0.8005 | 0.00551 | -0.0759 | 145.2813
3 | 0.8594 | 0.00594 | -0.0742 | 144.6801
3.5 | 0.922 | 0.00617 | -0.0729 | 149.4327
4 | 0.985 | 0.00633 | -0.0716 | 155.6082
5 | 1.1045 | 0.00678 | -0.0683 | 162.9056
5.5 | 1.1826 | 0.00723 | -0.0695 | 163.5685
6 | 1.2575 | 0.0077 | -0.0696 | 163.3117
6.5 | 1.3324 | 0.00821 | -0.0692 | 162.2899
7 | 1.4066 | 0.00891 | -0.0681 | 157.8676
7.5 | 1.4158 | 0.00175 | -0.0592 | 809.0286
8 | 1.4025 | 0.00294 | -0.045 | 477.0408
8.5 | 1.3619 | 0.00421 | -0.0293 | 323.4917
9 | 1.3246 | 0.00768 | -0.0198 | 172.474
9.5 | 1.2926 | 0.01378 | -0.0138 | 93.8026
10 | 1.2624 | 0.02197 | -0.0104 | 57.4602
10.5 | 1.2293 | 0.03225 | -0.0091 | 38.1178
11 | 1.1914 | 0.04433 | -0.0096 | 26.8757
11.5 | 1.1489 | 0.05751 | -0.0111 | 19.9774
12 | 1.1089 | 0.07028 | -0.0132 | 15.7783
12.5 | 1.0707 | 0.0828 | -0.0162 | 12.9312