## index
index | Re | Mach | Datasource
1 | 50000 | 0 | JavaFoil+Calcfoil stall+Eppler ext transition
2 | 50000 | 0 | XFOIL ncrit=9
3 | 50000 | 0.1 | JavaFoil+Calcfoil stall+Eppler ext transition
4 | 50000 | 0.1 | XFOIL ncrit=9
5 | 50000 | 0.25 | JavaFoil+Calcfoil stall+Eppler ext transition
6 | 50000 | 0.25 | XFOIL ncrit=9
7 | 50000 | 0.5 | JavaFoil+Calcfoil stall+Eppler ext transition
8 | 50000 | 0.5 | XFOIL ncrit=9
9 | 100000 | 0 | JavaFoil+Calcfoil stall+Eppler ext transition
10 | 100000 | 0 | XFOIL ncrit=9
11 | 100000 | 0.1 | JavaFoil+Calcfoil stall+Eppler ext transition
12 | 100000 | 0.1 | XFOIL ncrit=9
13 | 100000 | 0.25 | JavaFoil+Calcfoil stall+Eppler ext transition
14 | 100000 | 0.25 | XFOIL ncrit=9
15 | 100000 | 0.5 | JavaFoil+Calcfoil stall+Eppler ext transition
16 | 100000 | 0.5 | XFOIL ncrit=9
17 | 250000 | 0 | JavaFoil+Calcfoil stall+Eppler ext transition
18 | 250000 | 0 | XFOIL ncrit=9
19 | 250000 | 0.1 | JavaFoil+Calcfoil stall+Eppler ext transition
20 | 250000 | 0.1 | XFOIL ncrit=9
21 | 250000 | 0.25 | JavaFoil+Calcfoil stall+Eppler ext transition
22 | 250000 | 0.25 | XFOIL ncrit=9
23 | 250000 | 0.5 | JavaFoil+Calcfoil stall+Eppler ext transition
24 | 250000 | 0.5 | XFOIL ncrit=9
25 | 500000 | 0 | JavaFoil+Calcfoil stall+Eppler ext transition
26 | 500000 | 0 | XFOIL ncrit=9
27 | 500000 | 0.1 | JavaFoil+Calcfoil stall+Eppler ext transition
28 | 500000 | 0.1 | XFOIL ncrit=9
29 | 500000 | 0.25 | JavaFoil+Calcfoil stall+Eppler ext transition
30 | 500000 | 0.25 | XFOIL ncrit=9
31 | 500000 | 0.5 | JavaFoil+Calcfoil stall+Eppler ext transition
32 | 500000 | 0.5 | XFOIL ncrit=9
33 | 750000 | 0 | JavaFoil+Calcfoil stall+Eppler ext transition
34 | 750000 | 0 | XFOIL ncrit=9
35 | 750000 | 0.1 | JavaFoil+Calcfoil stall+Eppler ext transition
36 | 750000 | 0.1 | XFOIL ncrit=9
37 | 750000 | 0.25 | JavaFoil+Calcfoil stall+Eppler ext transition
38 | 750000 | 0.25 | XFOIL ncrit=9
39 | 750000 | 0.5 | JavaFoil+Calcfoil stall+Eppler ext transition
40 | 750000 | 0.5 | XFOIL ncrit=9
41 | 1000000 | 0 | JavaFoil+Calcfoil stall+Eppler ext transition
42 | 1000000 | 0 | XFOIL ncrit=9
43 | 1000000 | 0.1 | JavaFoil+Calcfoil stall+Eppler ext transition
44 | 1000000 | 0.1 | XFOIL ncrit=9
45 | 1000000 | 0.25 | JavaFoil+Calcfoil stall+Eppler ext transition
46 | 1000000 | 0.25 | XFOIL ncrit=9
47 | 1000000 | 0.5 | JavaFoil+Calcfoil stall+Eppler ext transition
48 | 1000000 | 0.5 | XFOIL ncrit=9
49 | 2000000 | 0 | JavaFoil+Calcfoil stall+Eppler ext transition
50 | 2000000 | 0 | XFOIL ncrit=9
51 | 2000000 | 0.1 | JavaFoil+Calcfoil stall+Eppler ext transition
52 | 2000000 | 0.1 | XFOIL ncrit=9
53 | 2000000 | 0.25 | JavaFoil+Calcfoil stall+Eppler ext transition
54 | 2000000 | 0.25 | XFOIL ncrit=9
55 | 2000000 | 0.5 | JavaFoil+Calcfoil stall+Eppler ext transition
56 | 2000000 | 0.5 | XFOIL ncrit=9
57 | 3000000 | 0 | JavaFoil+Calcfoil stall+Eppler ext transition
58 | 3000000 | 0 | XFOIL ncrit=9
59 | 3000000 | 0.1 | JavaFoil+Calcfoil stall+Eppler ext transition
60 | 3000000 | 0.1 | XFOIL ncrit=9
61 | 3000000 | 0.25 | JavaFoil+Calcfoil stall+Eppler ext transition
62 | 3000000 | 0.25 | XFOIL ncrit=9
63 | 3000000 | 0.5 | JavaFoil+Calcfoil stall+Eppler ext transition
64 | 3000000 | 0.5 | XFOIL ncrit=9
65 | 4000000 | 0 | JavaFoil+Calcfoil stall+Eppler ext transition
66 | 4000000 | 0 | XFOIL ncrit=9
67 | 4000000 | 0.1 | JavaFoil+Calcfoil stall+Eppler ext transition
68 | 4000000 | 0.1 | XFOIL ncrit=9
69 | 4000000 | 0.25 | JavaFoil+Calcfoil stall+Eppler ext transition
70 | 4000000 | 0.25 | XFOIL ncrit=9
71 | 4000000 | 0.5 | JavaFoil+Calcfoil stall+Eppler ext transition
72 | 4000000 | 0.5 | XFOIL ncrit=9
73 | 5000000 | 0 | JavaFoil+Calcfoil stall+Eppler ext transition
74 | 5000000 | 0 | XFOIL ncrit=9
75 | 5000000 | 0.1 | JavaFoil+Calcfoil stall+Eppler ext transition
76 | 5000000 | 0.1 | XFOIL ncrit=9
77 | 5000000 | 0.25 | JavaFoil+Calcfoil stall+Eppler ext transition
78 | 5000000 | 0.25 | XFOIL ncrit=9
79 | 5000000 | 0.5 | JavaFoil+Calcfoil stall+Eppler ext transition
80 | 5000000 | 0.5 | XFOIL ncrit=9
81 | 6000000 | 0 | JavaFoil+Calcfoil stall+Eppler ext transition
82 | 6000000 | 0 | XFOIL ncrit=9
83 | 6000000 | 0.1 | JavaFoil+Calcfoil stall+Eppler ext transition
84 | 6000000 | 0.1 | XFOIL ncrit=9
85 | 6000000 | 0.25 | JavaFoil+Calcfoil stall+Eppler ext transition
86 | 6000000 | 0.25 | XFOIL ncrit=9
87 | 6000000 | 0.5 | JavaFoil+Calcfoil stall+Eppler ext transition
88 | 6000000 | 0.5 | XFOIL ncrit=9
89 | 7000000 | 0 | JavaFoil+Calcfoil stall+Eppler ext transition
90 | 7000000 | 0 | XFOIL ncrit=9
91 | 7000000 | 0.1 | JavaFoil+Calcfoil stall+Eppler ext transition
92 | 7000000 | 0.1 | XFOIL ncrit=9
93 | 7000000 | 0.25 | JavaFoil+Calcfoil stall+Eppler ext transition
94 | 7000000 | 0.25 | XFOIL ncrit=9
95 | 7000000 | 0.5 | JavaFoil+Calcfoil stall+Eppler ext transition
96 | 7000000 | 0.5 | XFOIL ncrit=9
97 | 8000000 | 0 | JavaFoil+Calcfoil stall+Eppler ext transition
98 | 8000000 | 0 | XFOIL ncrit=9
99 | 8000000 | 0.1 | JavaFoil+Calcfoil stall+Eppler ext transition
100 | 8000000 | 0.1 | XFOIL ncrit=9
101 | 8000000 | 0.25 | JavaFoil+Calcfoil stall+Eppler ext transition
102 | 8000000 | 0.25 | XFOIL ncrit=9
103 | 8000000 | 0.5 | JavaFoil+Calcfoil stall+Eppler ext transition
104 | 8000000 | 0.5 | XFOIL ncrit=9
105 | 10000000 | 0 | JavaFoil+Calcfoil stall+Eppler ext transition
106 | 10000000 | 0 | XFOIL ncrit=9
107 | 10000000 | 0.1 | JavaFoil+Calcfoil stall+Eppler ext transition
108 | 10000000 | 0.1 | XFOIL ncrit=9
109 | 10000000 | 0.25 | JavaFoil+Calcfoil stall+Eppler ext transition
110 | 10000000 | 0.25 | XFOIL ncrit=9
111 | 10000000 | 0.5 | JavaFoil+Calcfoil stall+Eppler ext transition
112 | 10000000 | 0.5 | XFOIL ncrit=9
113 | 12000000 | 0 | JavaFoil+Calcfoil stall+Eppler ext transition
114 | 12000000 | 0 | XFOIL ncrit=9
115 | 12000000 | 0.1 | JavaFoil+Calcfoil stall+Eppler ext transition
116 | 12000000 | 0.1 | XFOIL ncrit=9
117 | 12000000 | 0.25 | JavaFoil+Calcfoil stall+Eppler ext transition
118 | 12000000 | 0.25 | XFOIL ncrit=9
119 | 12000000 | 0.5 | JavaFoil+Calcfoil stall+Eppler ext transition
120 | 12000000 | 0.5 | XFOIL ncrit=9
121 | 14000000 | 0 | JavaFoil+Calcfoil stall+Eppler ext transition
122 | 14000000 | 0 | XFOIL ncrit=9
123 | 14000000 | 0.1 | JavaFoil+Calcfoil stall+Eppler ext transition
124 | 14000000 | 0.1 | XFOIL ncrit=9
125 | 14000000 | 0.25 | JavaFoil+Calcfoil stall+Eppler ext transition
126 | 14000000 | 0.25 | XFOIL ncrit=9
127 | 14000000 | 0.5 | JavaFoil+Calcfoil stall+Eppler ext transition
128 | 14000000 | 0.5 | XFOIL ncrit=9
129 | 16000000 | 0 | JavaFoil+Calcfoil stall+Eppler ext transition
130 | 16000000 | 0 | XFOIL ncrit=9
131 | 16000000 | 0.1 | JavaFoil+Calcfoil stall+Eppler ext transition
132 | 16000000 | 0.1 | XFOIL ncrit=9
133 | 16000000 | 0.25 | JavaFoil+Calcfoil stall+Eppler ext transition
134 | 16000000 | 0.25 | XFOIL ncrit=9
135 | 16000000 | 0.5 | JavaFoil+Calcfoil stall+Eppler ext transition
136 | 16000000 | 0.5 | XFOIL ncrit=9
137 | 18000000 | 0 | JavaFoil+Calcfoil stall+Eppler ext transition
138 | 18000000 | 0 | XFOIL ncrit=9
139 | 18000000 | 0.1 | JavaFoil+Calcfoil stall+Eppler ext transition
140 | 18000000 | 0.1 | XFOIL ncrit=9
141 | 18000000 | 0.25 | JavaFoil+Calcfoil stall+Eppler ext transition
142 | 18000000 | 0.25 | XFOIL ncrit=9
143 | 18000000 | 0.5 | JavaFoil+Calcfoil stall+Eppler ext transition
144 | 18000000 | 0.5 | XFOIL ncrit=9
145 | 20000000 | 0 | JavaFoil+Calcfoil stall+Eppler ext transition
146 | 20000000 | 0 | XFOIL ncrit=9
147 | 20000000 | 0.1 | JavaFoil+Calcfoil stall+Eppler ext transition
148 | 20000000 | 0.1 | XFOIL ncrit=9
149 | 20000000 | 0.25 | JavaFoil+Calcfoil stall+Eppler ext transition
150 | 20000000 | 0.25 | XFOIL ncrit=9
151 | 20000000 | 0.5 | JavaFoil+Calcfoil stall+Eppler ext transition
152 | 20000000 | 0.5 | XFOIL ncrit=9

## 1. Re 50k Mach 0.00 (1)
BIGFOIL.COM POLAR EXPORT
e908
EPPLER 908 |  |  |  | Cl Max: | 0.688 | at alpha= | 4 | deg
JavaFoil+Calcfoil stall+Eppler ext transition |  |  |  | L/D Max: | 38.789 | at alpha= | 1.5 | deg
Re: | 50000 |  |  | Cd Min: | 0.01562 | at alpha= | -0.5 | deg
Mach: | 0 |  |  | Cl=0 at alpha= | -4.4348 | deg
|  |  |  | @ Cl=0.1, Cd= | 0.039295
|  |  |  | @ Cl=0.4, Cd= | 0.11824
|  |  |  | @ Cl=0.6, Cd= | 0.11824
alpha (deg) | Cl | Cd | Cm | Cl/Cd
-13.5 | -0.13 | 0.36855 | -0.032 | -0.353
-13 | -0.141 | 0.34535 | -0.033 | -0.409
-12.5 | -0.153 | 0.2984 | -0.032 | -0.512
-12 | -0.165 | 0.26479 | -0.032 | -0.624
-11.5 | -0.178 | 0.22379 | -0.032 | -0.795
-11 | -0.191 | 0.20373 | -0.032 | -0.936
-10.5 | -0.203 | 0.18907 | -0.032 | -1.072
-10 | -0.213 | 0.16191 | -0.031 | -1.318
-9.5 | -0.222 | 0.14047 | -0.032 | -1.58
-9 | -0.227 | 0.12421 | -0.031 | -1.828
-8.5 | -0.228 | 0.10757 | -0.031 | -2.115
-8 | -0.222 | 0.0989 | -0.032 | -2.247
-7.5 | -0.21 | 0.08467 | -0.03 | -2.481
-7 | -0.191 | 0.07791 | -0.031 | -2.449
-6.5 | -0.164 | 0.06795 | -0.032 | -2.42
-6 | -0.132 | 0.05922 | -0.033 | -2.221
-5.5 | -0.093 | 0.05353 | -0.033 | -1.739
-5 | -0.051 | 0.04857 | -0.033 | -1.042
-4.5 | -0.006 | 0.04472 | -0.033 | -0.137
-4 | 0.04 | 0.0418 | -0.034 | 0.951
-3.5 | 0.086 | 0.03973 | -0.036 | 2.176
-3 | 0.134 | 0.03824 | -0.038 | 3.494
-2.5 | 0.216 | 0.01709 | -0.113 | 12.636
-2 | 0.277 | 0.01637 | -0.116 | 16.952
-1.5 | 0.341 | 0.01609 | -0.119 | 21.171
-1 | 0.4 | 0.0161 | -0.12 | 24.831
-0.5 | 0.459 | 0.01562 | -0.121 | 29.373
0 | 0.506 | 0.01608 | -0.122 | 31.468
0.5 | 0.563 | 0.01653 | -0.122 | 34.048
1 | 0.619 | 0.01672 | -0.123 | 37.034
1.5 | 0.671 | 0.01731 | -0.124 | 38.789
2 | 0.593 | 0.03322 | -0.033 | 17.858
2.5 | 0.629 | 0.03559 | -0.032 | 17.684
3 | 0.659 | 0.03909 | -0.033 | 16.844
3.5 | 0.679 | 0.04425 | -0.034 | 15.337
4 | 0.688 | 0.05006 | -0.035 | 13.747
4.5 | 0.686 | 0.05863 | -0.036 | 11.699
5 | 0.672 | 0.05046 | -0.036 | 13.319
5.5 | 0.648 | 0.05594 | -0.037 | 11.575
6 | 0.614 | 0.06246 | -0.038 | 9.835
6.5 | 0.575 | 0.06934 | -0.038 | 8.29
7 | 0.532 | 0.07809 | -0.039 | 6.808
7.5 | 0.487 | 0.08647 | -0.039 | 5.633
8 | 0.443 | 0.09678 | -0.041 | 4.577
8.5 | 0.401 | 0.10685 | -0.041 | 3.75
9 | 0.361 | 0.11824 | -0.041 | 3.055

## 2. Re 50k Mach 0.00 (2)
BIGFOIL.COM POLAR EXPORT
e908
EPPLER 908 |  |  |  | Cl Max: | 0.4018 | at alpha= | 5.5 | deg
XFOIL ncrit=9 |  |  |  | L/D Max: | 10.4445 | at alpha= | 5.5 | deg
Re: | 50000 |  |  | Cd Min: | 0.24331 | at alpha= | -20 | deg
Mach: | 0 |  |  | Cl=0 at alpha= | 0.29065 | deg
|  |  |  | @ Cl=0.1, Cd= | 0.024665
|  |  |  | @ Cl=0.4, Cd= | 0.038329
|  |  |  | @ Cl=0.6, Cd= | 0.03847
alpha (deg) | Cl | Cd | Cm | Cl/Cd
-20 | -0.6032 | 0.24331 | -0.0067 | -2.4791
-19.5 | -0.5908 | 0.23836 | -0.0094 | -2.4786
-19 | -0.5828 | 0.23638 | -0.0131 | -2.4655
-18.5 | -0.5816 | 0.23775 | -0.0171 | -2.4463
-18 | -0.5541 | 0.22152 | -0.0161 | -2.5014
-17.5 | -0.5449 | 0.21744 | -0.0188 | -2.506
-17 | -0.5476 | 0.21876 | -0.0228 | -2.5032
-16.5 | -0.5214 | 0.20481 | -0.0218 | -2.5458
-16 | -0.5157 | 0.20115 | -0.0242 | -2.5638
-15.5 | -0.5126 | 0.19723 | -0.0265 | -2.599
-15 | -0.4938 | 0.18793 | -0.0261 | -2.6276
-14.5 | -0.4965 | 0.18585 | -0.0286 | -2.6715
-14 | -0.4798 | 0.17644 | -0.0282 | -2.7193
-13.5 | -0.4793 | 0.17243 | -0.0296 | -2.7797
-13 | -0.4696 | 0.16499 | -0.0296 | -2.8462
-12.5 | -0.4721 | 0.16101 | -0.0307 | -2.9321
-12 | -0.4608 | 0.15316 | -0.0299 | -3.0086
-11.5 | -0.4763 | 0.15097 | -0.0317 | -3.1549
-11 | -0.4618 | 0.14227 | -0.03 | -3.2459
-10.5 | -0.4572 | 0.13568 | -0.0291 | -3.3697
-10 | -0.463 | 0.13028 | -0.0289 | -3.5539
-9.5 | -0.4836 | 0.12737 | -0.029 | -3.7968
-9 | -0.485 | 0.1211 | -0.0272 | -4.005
-8.5 | -0.4909 | 0.11536 | -0.0252 | -4.2554
-8 | -0.5043 | 0.11035 | -0.0228 | -4.57
-7.5 | -0.4958 | 0.10283 | -0.0193 | -4.8216
-7 | -0.5025 | 0.09737 | -0.0153 | -5.1607
-5 | -0.5133 | 0.06041 | -0.0385 | -8.4969
-4.5 | -0.4509 | 0.04552 | -0.0475 | -9.9055
-4 | -0.3996 | 0.03835 | -0.0485 | -10.4198
-3.5 | -0.3434 | 0.03262 | -0.0481 | -10.5273
-3 | -0.2905 | 0.02837 | -0.0459 | -10.2397
-2.5 | -0.2393 | 0.02509 | -0.0437 | -9.5377
-2 | -0.215 | 0.02075 | -0.0308 | -10.3614
-1.5 | -0.1676 | 0.02078 | -0.0315 | -8.0654
-1 | -0.1195 | 0.02109 | -0.0321 | -5.6662
-0.5 | -0.0723 | 0.02157 | -0.0324 | -3.3519
0 | -0.0261 | 0.02219 | -0.0324 | -1.1762
0.5 | 0.0188 | 0.02293 | -0.0323 | 0.81989
1 | 0.0625 | 0.0238 | -0.0321 | 2.6261
1.5 | 0.105 | 0.02478 | -0.0319 | 4.2373
2 | 0.1464 | 0.02589 | -0.0316 | 5.6547
2.5 | 0.1867 | 0.02714 | -0.0312 | 6.8791
3 | 0.2258 | 0.02854 | -0.0309 | 7.9117
3.5 | 0.2638 | 0.03009 | -0.0306 | 8.767
4 | 0.3006 | 0.03183 | -0.0304 | 9.4439
4.5 | 0.336 | 0.03378 | -0.0302 | 9.9467
5 | 0.3698 | 0.03597 | -0.0302 | 10.2808
5.5 | 0.4018 | 0.03847 | -0.0303 | 10.4445

## 3. Re 50k Mach 0.10 (1)
BIGFOIL.COM POLAR EXPORT
e908
EPPLER 908 |  |  |  | Cl Max: | 0.688 | at alpha= | 4 | deg
JavaFoil+Calcfoil stall+Eppler ext transition |  |  |  | L/D Max: | 38.917 | at alpha= | 1.5 | deg
Re: | 50000 |  |  | Cd Min: | 0.01566 | at alpha= | -0.5 | deg
Mach: | 0.1 |  |  | Cl=0 at alpha= | -4.4348 | deg
|  |  |  | @ Cl=0.1, Cd= | 0.039372
|  |  |  | @ Cl=0.4, Cd= | 0.12411
|  |  |  | @ Cl=0.6, Cd= | 0.12411
alpha (deg) | Cl | Cd | Cm | Cl/Cd
-13.5 | -0.103 | 0.17332 | -0.033 | -0.593
-13 | -0.115 | 0.37961 | -0.033 | -0.302
-12.5 | -0.127 | 0.33736 | -0.033 | -0.378
-12 | -0.141 | 0.29138 | -0.033 | -0.484
-11.5 | -0.155 | 0.24352 | -0.032 | -0.638
-11 | -0.17 | 0.21655 | -0.032 | -0.785
-10.5 | -0.184 | 0.19444 | -0.032 | -0.948
-10 | -0.198 | 0.17235 | -0.032 | -1.147
-9.5 | -0.209 | 0.14307 | -0.032 | -1.46
-9 | -0.217 | 0.12774 | -0.032 | -1.698
-8.5 | -0.22 | 0.11163 | -0.031 | -1.972
-8 | -0.217 | 0.09754 | -0.031 | -2.227
-7.5 | -0.207 | 0.08948 | -0.031 | -2.315
-7 | -0.189 | 0.07782 | -0.029 | -2.434
-6.5 | -0.164 | 0.06954 | -0.032 | -2.358
-6 | -0.132 | 0.05973 | -0.033 | -2.203
-5.5 | -0.093 | 0.05376 | -0.033 | -1.736
-5 | -0.051 | 0.04869 | -0.034 | -1.043
-4.5 | -0.006 | 0.04479 | -0.033 | -0.137
-4 | 0.04 | 0.04183 | -0.034 | 0.955
-3.5 | 0.087 | 0.03979 | -0.036 | 2.184
-3 | 0.134 | 0.03828 | -0.038 | 3.508
-2.5 | 0.217 | 0.01713 | -0.113 | 12.667
-2 | 0.278 | 0.01645 | -0.116 | 16.922
-1.5 | 0.342 | 0.01612 | -0.119 | 21.217
-1 | 0.402 | 0.01613 | -0.12 | 24.905
-0.5 | 0.461 | 0.01566 | -0.121 | 29.456
0 | 0.509 | 0.01612 | -0.122 | 31.557
0.5 | 0.565 | 0.01656 | -0.123 | 34.143
1 | 0.622 | 0.01676 | -0.124 | 37.124
1.5 | 0.675 | 0.01734 | -0.124 | 38.917
2 | 0.596 | 0.03325 | -0.033 | 17.926
2.5 | 0.632 | 0.03563 | -0.032 | 17.739
3 | 0.661 | 0.03921 | -0.033 | 16.853
3.5 | 0.68 | 0.04446 | -0.034 | 15.291
4 | 0.688 | 0.05051 | -0.035 | 13.612
4.5 | 0.683 | 0.05926 | -0.036 | 11.519
5 | 0.665 | 0.0522 | -0.037 | 12.74
5.5 | 0.636 | 0.05734 | -0.037 | 11.091
6 | 0.598 | 0.06254 | -0.038 | 9.554
6.5 | 0.553 | 0.06909 | -0.039 | 7.999
7 | 0.504 | 0.07758 | -0.039 | 6.499
7.5 | 0.455 | 0.08647 | -0.04 | 5.259
8 | 0.407 | 0.09643 | -0.041 | 4.216
8.5 | 0.361 | 0.10712 | -0.041 | 3.369
9 | 0.319 | 0.12411 | -0.042 | 2.568

## 4. Re 50k Mach 0.10 (2)
BIGFOIL.COM POLAR EXPORT
e908
EPPLER 908 |  |  |  | Cl Max: | 1.0188 | at alpha= | 7.5 | deg
XFOIL ncrit=9 |  |  |  | L/D Max: | 22.0873 | at alpha= | 6 | deg
Re: | 50000 |  |  | Cd Min: | 0.24402 | at alpha= | -20 | deg
Mach: | 0.1 |  |  | Cl=0 at alpha= | 0.30377 | deg
|  |  |  | @ Cl=0.1, Cd= | 0.024758
|  |  |  | @ Cl=0.4, Cd= | 0.038456
|  |  |  | @ Cl=0.6, Cd= | 0.039339
alpha (deg) | Cl | Cd | Cm | Cl/Cd
-20 | -0.6049 | 0.24402 | -0.0066 | -2.4789
-19.5 | -0.5927 | 0.23925 | -0.0094 | -2.4773
-19 | -0.5855 | 0.23793 | -0.0133 | -2.4608
-18.5 | -0.5714 | 0.22982 | -0.0151 | -2.4863
-18 | -0.5554 | 0.22213 | -0.0161 | -2.5003
-17.5 | -0.5471 | 0.21862 | -0.019 | -2.5025
-17 | -0.5509 | 0.22049 | -0.023 | -2.4985
-16.5 | -0.5223 | 0.20536 | -0.0218 | -2.5433
-16 | -0.518 | 0.20233 | -0.0244 | -2.5602
-15.5 | -0.5077 | 0.19544 | -0.0257 | -2.5977
-15 | -0.4946 | 0.1885 | -0.0261 | -2.6239
-14.5 | -0.4993 | 0.18712 | -0.0289 | -2.6683
-14 | -0.4797 | 0.17681 | -0.0281 | -2.7131
-13.5 | -0.4818 | 0.17351 | -0.0299 | -2.7768
-13 | -0.4687 | 0.16525 | -0.0295 | -2.8363
-12.5 | -0.4749 | 0.16209 | -0.031 | -2.9299
-12 | -0.4605 | 0.15358 | -0.0299 | -2.9984
-11.5 | -0.4794 | 0.15206 | -0.032 | -3.1527
-11 | -0.4642 | 0.14316 | -0.0303 | -3.2425
-10.5 | -0.4568 | 0.13614 | -0.0291 | -3.3554
-10 | -0.4594 | 0.13034 | -0.0286 | -3.5246
-9.5 | -0.4735 | 0.12612 | -0.0284 | -3.7544
-9 | -0.4884 | 0.12203 | -0.0275 | -4.0023
-8.5 | -0.4944 | 0.11627 | -0.0254 | -4.2522
-7.5 | -0.4884 | 0.10269 | -0.0193 | -4.7561
-7 | -0.503 | 0.09793 | -0.0154 | -5.1363
-6.5 | -0.5172 | 0.09288 | -0.0106 | -5.5685
-6 | -0.5334 | 0.08799 | -0.0066 | -6.0621
-5 | -0.5065 | 0.05842 | -0.0421 | -8.67
-4.5 | -0.4541 | 0.04617 | -0.0475 | -9.8354
-4 | -0.4033 | 0.03887 | -0.0485 | -10.3756
-3.5 | -0.347 | 0.03299 | -0.0483 | -10.5183
-3 | -0.2934 | 0.02862 | -0.0462 | -10.2516
-2.5 | -0.2424 | 0.02547 | -0.0437 | -9.5171
-2 | -0.2173 | 0.02083 | -0.0308 | -10.4321
-1.5 | -0.1698 | 0.02084 | -0.0315 | -8.1478
-1 | -0.1214 | 0.02114 | -0.032 | -5.7427
-0.5 | -0.0739 | 0.02163 | -0.0324 | -3.4166
0 | -0.0274 | 0.02225 | -0.0324 | -1.2315
0.5 | 0.0177 | 0.023 | -0.0324 | 0.76957
1 | 0.0617 | 0.02387 | -0.0322 | 2.5848
1.5 | 0.1044 | 0.02486 | -0.0319 | 4.1995
2 | 0.146 | 0.02598 | -0.0316 | 5.6197
2.5 | 0.1865 | 0.02724 | -0.0313 | 6.8465
3 | 0.2258 | 0.02864 | -0.031 | 7.8841
3.5 | 0.264 | 0.03021 | -0.0307 | 8.7388
4 | 0.3009 | 0.03196 | -0.0305 | 9.4149
4.5 | 0.3365 | 0.03393 | -0.0303 | 9.9175
5 | 0.3705 | 0.03614 | -0.0303 | 10.2518
5.5 | 0.4026 | 0.03866 | -0.0304 | 10.4139
6 | 0.891 | 0.04034 | -0.0653 | 22.0873
6.5 | 0.9473 | 0.0475 | -0.0621 | 19.9432
7 | 0.9854 | 0.05537 | -0.0567 | 17.7966
7.5 | 1.0188 | 0.06619 | -0.0518 | 15.3921
8 | 0.9836 | 0.07561 | -0.0473 | 13.0089
8.5 | 0.9176 | 0.08452 | -0.0445 | 10.8566
9 | 0.8484 | 0.09765 | -0.0516 | 8.6882
10.5 | 0.7879 | 0.13165 | -0.0687 | 5.9848
11.5 | 0.8152 | 0.14879 | -0.068 | 5.4789
12 | 0.8211 | 0.15672 | -0.0689 | 5.2393
12.5 | 0.8385 | 0.16588 | -0.0691 | 5.0549

## 5. Re 50k Mach 0.25 (1)
BIGFOIL.COM POLAR EXPORT
e908
EPPLER 908 |  |  |  | Cl Max: | 0.693 | at alpha= | 1.5 | deg
JavaFoil+Calcfoil stall+Eppler ext transition |  |  |  | L/D Max: | 39.455 | at alpha= | 1.5 | deg
Re: | 50000 |  |  | Cd Min: | 0.01631 | at alpha= | -1 | deg
Mach: | 0.25 |  |  | Cl=0 at alpha= | -4.4362 | deg
|  |  |  | @ Cl=0.1, Cd= | 0.039662
|  |  |  | @ Cl=0.4, Cd= | 0.08088
|  |  |  | @ Cl=0.6, Cd= | 0.08088
alpha (deg) | Cl | Cd | Cm | Cl/Cd
-12.5 | -0.045 | 0.16687 | -0.036 | -0.272
-12 | -0.043 | 0.151 | -0.037 | -0.282
-11.5 | -0.04 | 0.13621 | -0.037 | -0.292
-11 | -0.037 | 0.12815 | -0.036 | -0.288
-10.5 | -0.034 | 0.38602 | -0.036 | -0.088
-10 | -0.031 | 0.29943 | -0.036 | -0.105
-9.5 | -0.079 | 0.22211 | -0.035 | -0.355
-9 | -0.122 | 0.18559 | -0.034 | -0.658
-8.5 | -0.153 | 0.15679 | -0.034 | -0.977
-8 | -0.173 | 0.12576 | -0.033 | -1.378
-7.5 | -0.181 | 0.10531 | -0.033 | -1.723
-7 | -0.177 | 0.08686 | -0.032 | -2.034
-6.5 | -0.159 | 0.0769 | -0.032 | -2.072
-6 | -0.131 | 0.06341 | -0.034 | -2.07
-5.5 | -0.094 | 0.05588 | -0.035 | -1.689
-5 | -0.052 | 0.04982 | -0.034 | -1.038
-4.5 | -0.006 | 0.04552 | -0.035 | -0.138
-4 | 0.041 | 0.04224 | -0.035 | 0.969
-3.5 | 0.089 | 0.04001 | -0.036 | 2.229
-3 | 0.138 | 0.03846 | -0.039 | 3.586
-2.5 | 0.223 | 0.0174 | -0.116 | 12.792
-2 | 0.283 | 0.01698 | -0.118 | 16.659
-1.5 | 0.347 | 0.01642 | -0.121 | 21.157
-1 | 0.412 | 0.01631 | -0.123 | 25.263
-0.5 | 0.473 | 0.01636 | -0.124 | 28.929
0 | 0.522 | 0.01632 | -0.125 | 32.001
0.5 | 0.581 | 0.01679 | -0.126 | 34.599
1 | 0.639 | 0.01699 | -0.127 | 37.612
1.5 | 0.693 | 0.01756 | -0.128 | 39.455
2 | 0.612 | 0.03338 | -0.034 | 18.322
2.5 | 0.647 | 0.03606 | -0.033 | 17.932
3 | 0.672 | 0.04032 | -0.034 | 16.666
3.5 | 0.684 | 0.04834 | -0.035 | 14.144
4 | 0.678 | 0.05533 | -0.036 | 12.252
4.5 | 0.651 | 0.04856 | -0.038 | 13.413
5 | 0.603 | 0.05515 | -0.039 | 10.933
5.5 | 0.534 | 0.06109 | -0.04 | 8.74
6 | 0.448 | 0.07095 | -0.04 | 6.317
6.5 | 0.35 | 0.08088 | -0.041 | 4.332

## 6. Re 50k Mach 0.25 (2)
BIGFOIL.COM POLAR EXPORT
e908
EPPLER 908 |  |  |  | Cl Max: | 1.0343 | at alpha= | 20 | deg
XFOIL ncrit=9 |  |  |  | L/D Max: | 21.6611 | at alpha= | 6 | deg
Re: | 50000 |  |  | Cd Min: | 0.2805 | at alpha= | 19.5 | deg
Mach: | 0.25 |  |  | Cl=0 at alpha= | 0.37312 | deg
|  |  |  | @ Cl=0.1, Cd= | 0.025257
|  |  |  | @ Cl=0.4, Cd= | 0.038472
|  |  |  | @ Cl=0.6, Cd= | 0.041405
alpha (deg) | Cl | Cd | Cm | Cl/Cd
-20 | -0.6154 | 0.24844 | -0.0063 | -2.4771
-19.5 | -0.6056 | 0.24609 | -0.0101 | -2.4609
-19 | -0.6026 | 0.24779 | -0.0144 | -2.4319
-18.5 | -0.5758 | 0.23118 | -0.0138 | -2.4907
-18 | -0.5643 | 0.22643 | -0.0163 | -2.4922
-17.5 | -0.5624 | 0.22689 | -0.0203 | -2.4787
-17 | -0.5395 | 0.21407 | -0.0201 | -2.5202
-16.5 | -0.5298 | 0.20929 | -0.0222 | -2.5314
-16 | -0.5333 | 0.20999 | -0.0258 | -2.5396
-15.5 | -0.5075 | 0.19675 | -0.0249 | -2.5794
-15 | -0.5033 | 0.19308 | -0.027 | -2.6067
-14.5 | -0.4932 | 0.18605 | -0.0279 | -2.6509
-14 | -0.4833 | 0.1798 | -0.0284 | -2.688
-13.5 | -0.4901 | 0.17759 | -0.0307 | -2.7597
-13 | -0.4708 | 0.16806 | -0.0297 | -2.8014
-12.5 | -0.4691 | 0.16252 | -0.0305 | -2.8864
-12 | -0.467 | 0.15741 | -0.0306 | -2.9668
-11.5 | -0.4573 | 0.14994 | -0.0299 | -3.0499
-11 | -0.4668 | 0.14576 | -0.0307 | -3.2025
-10.5 | -0.4663 | 0.14031 | -0.0301 | -3.3234
-10 | -0.4584 | 0.13293 | -0.0286 | -3.4484
-9.5 | -0.4563 | 0.12662 | -0.0274 | -3.6037
-9 | -0.4585 | 0.12072 | -0.026 | -3.798
-8.5 | -0.4626 | 0.11503 | -0.0244 | -4.0216
-8 | -0.4702 | 0.10973 | -0.0223 | -4.2851
-7.5 | -0.4892 | 0.10547 | -0.0198 | -4.6383
-7 | -0.4884 | 0.09924 | -0.0157 | -4.9214
-6.5 | -0.502 | 0.09447 | -0.0106 | -5.3139
-6 | -0.5107 | 0.0892 | -0.0046 | -5.7253
-5.5 | -0.5154 | 0.08376 | 0.0014 | -6.1533
-4.5 | -0.4773 | 0.05071 | -0.0449 | -9.4123
-4 | -0.4245 | 0.04166 | -0.0484 | -10.1896
-3.5 | -0.3666 | 0.0351 | -0.0489 | -10.4444
-3 | -0.31 | 0.03005 | -0.0476 | -10.3161
-2.5 | -0.2581 | 0.02677 | -0.0445 | -9.6414
-2 | -0.2297 | 0.02131 | -0.0306 | -10.779
-1.5 | -0.1821 | 0.02117 | -0.0312 | -8.6018
-1 | -0.132 | 0.02144 | -0.0319 | -6.1567
-0.5 | -0.0828 | 0.02193 | -0.0323 | -3.7756
0 | -0.0347 | 0.02257 | -0.0325 | -1.5374
0.5 | 0.0118 | 0.02334 | -0.0325 | 0.50557
1 | 0.057 | 0.02425 | -0.0323 | 2.3505
1.5 | 0.101 | 0.02528 | -0.0322 | 3.9953
2 | 0.1438 | 0.02645 | -0.0319 | 5.4367
2.5 | 0.1854 | 0.02775 | -0.0316 | 6.6811
3 | 0.2258 | 0.02922 | -0.0314 | 7.7276
3.5 | 0.2651 | 0.03085 | -0.0311 | 8.5932
4 | 0.303 | 0.03267 | -0.031 | 9.2746
4.5 | 0.3395 | 0.03472 | -0.0309 | 9.7782
5 | 0.3743 | 0.03704 | -0.0309 | 10.1053
5.5 | 0.4488 | 0.04119 | -0.0389 | 10.8958
6 | 0.9063 | 0.04184 | -0.0639 | 21.6611
6.5 | 0.9553 | 0.04885 | -0.0597 | 19.5558
7 | 0.9823 | 0.05647 | -0.0535 | 17.3951
7.5 | 0.9974 | 0.06492 | -0.0473 | 15.3635
8 | 1.003 | 0.07559 | -0.0432 | 13.269
8.5 | 0.944 | 0.0826 | -0.0373 | 11.4286
9 | 0.8881 | 0.09317 | -0.0391 | 9.532
10 | 0.7802 | 0.1251 | -0.0696 | 6.2366
11 | 0.7947 | 0.14232 | -0.0709 | 5.5839
11.5 | 0.8039 | 0.15051 | -0.0716 | 5.3412
12 | 0.813 | 0.15863 | -0.0728 | 5.1251
12.5 | 0.8255 | 0.16723 | -0.0742 | 4.9363
13 | 0.8556 | 0.17807 | -0.0739 | 4.8049
13.5 | 0.8492 | 0.18366 | -0.0785 | 4.6238
14 | 0.8551 | 0.19039 | -0.082 | 4.4913
14.5 | 0.8668 | 0.19786 | -0.0852 | 4.3809
15 | 0.8798 | 0.2054 | -0.0886 | 4.2833
15.5 | 0.8942 | 0.21307 | -0.0919 | 4.1967
16 | 0.9119 | 0.22156 | -0.0948 | 4.1158
16.5 | 0.9343 | 0.23186 | -0.097 | 4.0296
17 | 0.9368 | 0.23418 | -0.1035 | 4.0003
17.5 | 0.9548 | 0.24271 | -0.1068 | 3.9339
18 | 0.9691 | 0.2487 | -0.1112 | 3.8967
18.5 | 0.9879 | 0.25792 | -0.1147 | 3.8303
19 | 0.9986 | 0.26174 | -0.1206 | 3.8152
19.5 | 1.032 | 0.2805 | -0.1203 | 3.6791
20 | 1.0343 | 0.27788 | -0.1281 | 3.7221

## 7. Re 50k Mach 0.50 (1)
BIGFOIL.COM POLAR EXPORT
e908
EPPLER 908 |  |  |  | Cl Max: | 1.271 | at alpha= | 20 | deg
JavaFoil+Calcfoil stall+Eppler ext transition |  |  |  | L/D Max: | 42.451 | at alpha= | 1.5 | deg
Re: | 50000 |  |  | Cd Min: | 0.01764 | at alpha= | -0.5 | deg
Mach: | 0.5 |  |  | Cl=0 at alpha= | -4.4327 | deg
|  |  |  | @ Cl=0.1, Cd= | 0.041351
|  |  |  | @ Cl=0.4, Cd= | 0.018369
|  |  |  | @ Cl=0.6, Cd= | 0.017813
alpha (deg) | Cl | Cd | Cm | Cl/Cd
-20 | -0.821 | 0.4283 | -0.056 | -1.918
-19.5 | -0.794 | 0.40361 | -0.055 | -1.967
-19 | -0.768 | 0.39087 | -0.055 | -1.965
-18.5 | -0.742 | 0.39144 | -0.055 | -1.896
-18 | -0.717 | 0.38272 | -0.056 | -1.872
-17.5 | -0.691 | 0.37773 | -0.057 | -1.829
-17 | -0.663 | 0.34752 | -0.054 | -1.909
-16.5 | -0.637 | 0.34525 | -0.055 | -1.846
-16 | -0.612 | 0.3418 | -0.055 | -1.789
-15.5 | -0.586 | 0.33767 | -0.056 | -1.734
-15 | -0.558 | 0.30371 | -0.053 | -1.838
-14.5 | -0.532 | 0.29557 | -0.054 | -1.801
-14 | -0.506 | 0.2913 | -0.054 | -1.738
-13.5 | -0.48 | 0.28641 | -0.055 | -1.676
-13 | -0.453 | 0.2692 | -0.051 | -1.683
-12.5 | -0.427 | 0.26741 | -0.052 | -1.596
-12 | -0.401 | 0.26519 | -0.052 | -1.511
-11.5 | -0.374 | 0.26191 | -0.053 | -1.43
-11 | -0.348 | 0.23078 | -0.049 | -1.506
-10.5 | -0.321 | 0.22519 | -0.049 | -1.427
-10 | -0.295 | 0.20831 | -0.05 | -1.416
-9.5 | -0.269 | 0.22535 | -0.05 | -1.192
-9 | -0.242 | 0.18905 | -0.045 | -1.28
-8.5 | -0.216 | 0.18545 | -0.046 | -1.162
-8 | -0.189 | 0.18234 | -0.046 | -1.037
-7.5 | -0.163 | 0.17186 | -0.041 | -0.946
-7 | -0.136 | 0.16463 | -0.042 | -0.827
-6.5 | -0.11 | 0.17355 | -0.042 | -0.632
-6 | -0.083 | 0.15313 | -0.042 | -0.543
-5.5 | -0.057 | 0.14991 | -0.042 | -0.378
-5 | -0.052 | 0.06156 | -0.041 | -0.845
-4.5 | -0.007 | 0.05107 | -0.04 | -0.132
-4 | 0.045 | 0.04462 | -0.04 | 1.01
-3.5 | 0.099 | 0.04139 | -0.039 | 2.394
-3 | 0.154 | 0.03927 | -0.042 | 3.917
-2.5 | 0.244 | 0.01917 | -0.126 | 12.746
-2 | 0.31 | 0.01884 | -0.128 | 16.431
-1.5 | 0.375 | 0.01856 | -0.129 | 20.194
-1 | 0.443 | 0.01804 | -0.132 | 24.577
-0.5 | 0.514 | 0.01764 | -0.135 | 29.158
0 | 0.583 | 0.01775 | -0.139 | 32.83
0.5 | 0.648 | 0.01799 | -0.14 | 36.03
1 | 0.713 | 0.01828 | -0.141 | 39.017
1.5 | 0.771 | 0.01817 | -0.142 | 42.451
2 | 0.677 | 0.03412 | -0.037 | 19.84
2.5 | 0.698 | 0.03953 | -0.038 | 17.659
3 | 0.655 | 0.05552 | -0.04 | 11.804
3.5 | 0.419 | 0.04596 | -0.043 | 9.126
4 | 0.446 | 0.0579 | -0.044 | 7.697
4.5 | 0.472 | 0.08876 | -0.045 | 5.316
5 | 0.498 | 0.15665 | -0.05 | 3.18
5.5 | 0.524 | 0.14821 | -0.05 | 3.537
6 | 0.55 | 0.16055 | -0.051 | 3.428
6.5 | 0.577 | 0.17392 | -0.057 | 3.317
7 | 0.603 | 0.19445 | -0.057 | 3.1
7.5 | 0.629 | 0.19606 | -0.058 | 3.207
8 | 0.655 | 0.20593 | -0.064 | 3.182
8.5 | 0.681 | 0.20903 | -0.065 | 3.259
9 | 0.707 | 0.21252 | -0.065 | 3.326
9.5 | 0.733 | 0.21654 | -0.065 | 3.383
10 | 0.759 | 0.25567 | -0.071 | 2.97
10.5 | 0.785 | 0.25581 | -0.072 | 3.069
11 | 0.811 | 0.25949 | -0.072 | 3.124
11.5 | 0.837 | 0.27079 | -0.077 | 3.093
12 | 0.863 | 0.28015 | -0.078 | 3.081
12.5 | 0.888 | 0.29608 | -0.078 | 3
13 | 0.914 | 0.29478 | -0.079 | 3.1
13.5 | 0.941 | 0.32572 | -0.084 | 2.889
14 | 0.966 | 0.33056 | -0.084 | 2.922
14.5 | 0.991 | 0.33297 | -0.084 | 2.976
15 | 1.016 | 0.33388 | -0.085 | 3.044
15.5 | 1.044 | 0.36051 | -0.09 | 2.895
16 | 1.068 | 0.36525 | -0.09 | 2.925
16.5 | 1.093 | 0.38159 | -0.09 | 2.865
17 | 1.118 | 0.38297 | -0.091 | 2.92
17.5 | 1.146 | 0.41927 | -0.095 | 2.733
18 | 1.17 | 0.41871 | -0.095 | 2.795
18.5 | 1.195 | 0.43512 | -0.095 | 2.746
19 | 1.219 | 0.43504 | -0.096 | 2.803
19.5 | 1.247 | 0.46599 | -0.1 | 2.676
20 | 1.271 | 0.44636 | -0.1 | 2.848

## 8. Re 50k Mach 0.50 (2)
BIGFOIL.COM POLAR EXPORT
e908
EPPLER 908 |  |  |  | Cl Max: | 1.1434 | at alpha= | 20 | deg
XFOIL ncrit=9 |  |  |  | L/D Max: | 22.6815 | at alpha= | 5.5 | deg
Re: | 50000 |  |  | Cd Min: | 0.31157 | at alpha= | 20 | deg
Mach: | 0.5 |  |  | Cl=0 at alpha= | 0.65661 | deg
|  |  |  | @ Cl=0.1, Cd= | 0.027493
|  |  |  | @ Cl=0.4, Cd= | 0.04039
|  |  |  | @ Cl=0.6, Cd= | 0.041427
alpha (deg) | Cl | Cd | Cm | Cl/Cd
-20 | -0.6676 | 0.27018 | -0.0038 | -2.4709
-19.5 | -0.6518 | 0.26422 | -0.0071 | -2.4669
-19 | -0.6423 | 0.26363 | -0.0116 | -2.4364
-18.5 | -0.6201 | 0.25042 | -0.0128 | -2.4762
-18 | -0.6039 | 0.24344 | -0.015 | -2.4807
-17.5 | -0.5947 | 0.24097 | -0.0187 | -2.4679
-17 | -0.5761 | 0.23074 | -0.02 | -2.4967
-16.5 | -0.5605 | 0.22355 | -0.0216 | -2.5073
-16 | -0.5559 | 0.22185 | -0.0249 | -2.5057
-15.5 | -0.5349 | 0.21056 | -0.0251 | -2.5404
-15 | -0.5249 | 0.20521 | -0.0268 | -2.5579
-14.5 | -0.5145 | 0.19868 | -0.0282 | -2.5896
-14 | -0.5023 | 0.19185 | -0.0288 | -2.6182
-13.5 | -0.494 | 0.18552 | -0.0298 | -2.6628
-13 | -0.4865 | 0.17981 | -0.0304 | -2.7056
-12.5 | -0.4749 | 0.17213 | -0.0303 | -2.759
-12 | -0.4835 | 0.17006 | -0.0317 | -2.8431
-11.5 | -0.4644 | 0.1603 | -0.0305 | -2.8971
-11 | -0.4572 | 0.15326 | -0.03 | -2.9832
-10.5 | -0.4577 | 0.14781 | -0.0299 | -3.0965
-10 | -0.4698 | 0.14448 | -0.0299 | -3.2517
-9.5 | -0.4635 | 0.13729 | -0.0286 | -3.3761
-9 | -0.4536 | 0.12935 | -0.0267 | -3.5068
-8.5 | -0.4505 | 0.1231 | -0.0246 | -3.6596
-8 | -0.4525 | 0.11709 | -0.0224 | -3.8645
-7.5 | -0.4584 | 0.11182 | -0.0198 | -4.0994
-7 | -0.4542 | 0.10501 | -0.0167 | -4.3253
-5 | -0.5289 | 0.07451 | -0.0315 | -7.0984
-4.5 | -0.5203 | 0.06491 | -0.036 | -8.0157
-4 | -0.4964 | 0.05494 | -0.042 | -9.0353
-3.5 | -0.4538 | 0.04581 | -0.0459 | -9.9061
-3 | -0.3922 | 0.03772 | -0.0495 | -10.3977
-2.5 | -0.3251 | 0.03202 | -0.0496 | -10.153
-2 | -0.2646 | 0.02837 | -0.047 | -9.3268
-1.5 | -0.2455 | 0.02359 | -0.0325 | -10.407
-1 | -0.1814 | 0.02285 | -0.0308 | -7.9387
-0.5 | -0.1246 | 0.02327 | -0.0317 | -5.3545
0 | -0.0694 | 0.02395 | -0.0323 | -2.8977
0.5 | -0.0161 | 0.02483 | -0.0326 | -0.64841
1 | 0.0353 | 0.02587 | -0.0328 | 1.3645
1.5 | 0.085 | 0.02707 | -0.033 | 3.14
2 | 0.1332 | 0.02843 | -0.033 | 4.6852
2.5 | 0.1799 | 0.02995 | -0.0331 | 6.0067
3 | 0.2252 | 0.03166 | -0.0331 | 7.1131
3.5 | 0.2691 | 0.03356 | -0.0331 | 8.0185
4 | 0.3113 | 0.03571 | -0.0331 | 8.7174
4.5 | 0.3517 | 0.03815 | -0.0333 | 9.2189
5 | 0.458 | 0.04308 | -0.0457 | 10.6314
5.5 | 0.8687 | 0.0383 | -0.0554 | 22.6815
6 | 0.9366 | 0.04562 | -0.0533 | 20.5305
6.5 | 0.9577 | 0.05278 | -0.0469 | 18.1451
7 | 0.9508 | 0.05959 | -0.039 | 15.9557
7.5 | 0.9285 | 0.0666 | -0.0319 | 13.9414
8 | 0.9029 | 0.0746 | -0.028 | 12.1032
8.5 | 0.8891 | 0.08419 | -0.0272 | 10.5606
9 | 0.8431 | 0.09497 | -0.0331 | 8.8775
9.5 | 0.8369 | 0.10709 | -0.0385 | 7.8149
10 | 0.8304 | 0.12071 | -0.0483 | 6.8793
10.5 | 0.8258 | 0.13581 | -0.0606 | 6.0806
11 | 0.8244 | 0.15397 | -0.0787 | 5.3543
11.5 | 0.8215 | 0.16111 | -0.0819 | 5.099
12.5 | 0.8523 | 0.179 | -0.0872 | 4.7615
13 | 0.8711 | 0.18797 | -0.0898 | 4.6343
13.5 | 0.8923 | 0.19806 | -0.0926 | 4.5052
14 | 0.9016 | 0.20465 | -0.0971 | 4.4056
14.5 | 0.919 | 0.21293 | -0.101 | 4.316
15 | 0.9375 | 0.22147 | -0.1051 | 4.2331
15.5 | 0.9564 | 0.23004 | -0.1094 | 4.1575
16 | 0.9777 | 0.23939 | -0.1135 | 4.0841
16.5 | 1.005 | 0.25167 | -0.1165 | 3.9933
17 | 1.0181 | 0.25655 | -0.1225 | 3.9684
17.5 | 1.0354 | 0.26394 | -0.1281 | 3.9229
18 | 1.0622 | 0.27664 | -0.1312 | 3.8396
18.5 | 1.0766 | 0.28086 | -0.1379 | 3.8332
19 | 1.0992 | 0.29126 | -0.1424 | 3.7739
19.5 | 1.1177 | 0.29779 | -0.1483 | 3.7533
20 | 1.1434 | 0.31157 | -0.1518 | 3.6698

## 9. Re 100k Mach 0.00 (1)
BIGFOIL.COM POLAR EXPORT
e908
EPPLER 908 |  |  |  | Cl Max: | 0.688 | at alpha= | 4 | deg
JavaFoil+Calcfoil stall+Eppler ext transition |  |  |  | L/D Max: | 53.633 | at alpha= | 1.5 | deg
Re: | 100000 |  |  | Cd Min: | 0.01121 | at alpha= | -2.5 | deg
Mach: | 0 |  |  | Cl=0 at alpha= | -4.4348 | deg
|  |  |  | @ Cl=0.1, Cd= | 0.036277
|  |  |  | @ Cl=0.4, Cd= | 0.09849
|  |  |  | @ Cl=0.6, Cd= | 0.09849
alpha (deg) | Cl | Cd | Cm | Cl/Cd
-13.5 | -0.13 | 0.27633 | -0.033 | -0.471
-13 | -0.141 | 0.13049 | -0.033 | -1.082
-12.5 | -0.153 | 0.24048 | -0.033 | -0.636
-12 | -0.165 | 0.21317 | -0.034 | -0.775
-11.5 | -0.178 | 0.17738 | -0.033 | -1.003
-11 | -0.191 | 0.16524 | -0.033 | -1.154
-10.5 | -0.203 | 0.15248 | -0.033 | -1.33
-10 | -0.213 | 0.1349 | -0.032 | -1.583
-9.5 | -0.222 | 0.11313 | -0.033 | -1.962
-9 | -0.227 | 0.10273 | -0.032 | -2.21
-8.5 | -0.228 | 0.09 | -0.032 | -2.528
-8 | -0.222 | 0.08025 | -0.032 | -2.769
-7.5 | -0.21 | 0.07322 | -0.031 | -2.87
-7 | -0.191 | 0.0656 | -0.031 | -2.909
-6.5 | -0.164 | 0.05841 | -0.032 | -2.815
-6 | -0.132 | 0.05269 | -0.033 | -2.496
-5.5 | -0.093 | 0.04819 | -0.033 | -1.932
-5 | -0.051 | 0.04387 | -0.034 | -1.154
-4.5 | -0.006 | 0.04083 | -0.034 | -0.15
-4 | 0.04 | 0.03846 | -0.035 | 1.034
-3.5 | 0.086 | 0.03668 | -0.036 | 2.358
-3 | 0.134 | 0.0353 | -0.039 | 3.785
-2.5 | 0.225 | 0.01121 | -0.119 | 20.085
-2 | 0.284 | 0.01145 | -0.12 | 24.835
-1.5 | 0.343 | 0.01142 | -0.12 | 30.033
-1 | 0.402 | 0.01173 | -0.121 | 34.233
-0.5 | 0.46 | 0.01178 | -0.122 | 39.067
0 | 0.508 | 0.01208 | -0.122 | 42.037
0.5 | 0.564 | 0.01219 | -0.123 | 46.303
1 | 0.621 | 0.01232 | -0.124 | 50.419
1.5 | 0.673 | 0.01255 | -0.124 | 53.633
2 | 0.593 | 0.03128 | -0.034 | 18.967
2.5 | 0.629 | 0.0332 | -0.032 | 18.953
3 | 0.659 | 0.03575 | -0.033 | 18.421
3.5 | 0.679 | 0.03954 | -0.034 | 17.163
4 | 0.688 | 0.04441 | -0.035 | 15.495
4.5 | 0.686 | 0.04243 | -0.037 | 16.166
5 | 0.672 | 0.04588 | -0.037 | 14.648
5.5 | 0.648 | 0.05018 | -0.038 | 12.905
6 | 0.614 | 0.05532 | -0.039 | 11.105
6.5 | 0.575 | 0.06061 | -0.039 | 9.485
7 | 0.532 | 0.06718 | -0.04 | 7.914
7.5 | 0.487 | 0.0741 | -0.04 | 6.574
8 | 0.443 | 0.07862 | -0.041 | 5.634
8.5 | 0.401 | 0.08977 | -0.041 | 4.464
9 | 0.361 | 0.09849 | -0.042 | 3.668

## 10. Re 100k Mach 0.00 (2)
BIGFOIL.COM POLAR EXPORT
e908
EPPLER 908 |  |  |  | Cl Max: | 0.9097 | at alpha= | 6 | deg
XFOIL ncrit=9 |  |  |  | L/D Max: | 29.6104 | at alpha= | 5 | deg
Re: | 100000 |  |  | Cd Min: | 0.03933 | at alpha= | 6 | deg
Mach: | 0 |  |  | Cl=0 at alpha= | 0.29241 | deg
|  |  |  | @ Cl=0.1, Cd= | 0.021481
|  |  |  | @ Cl=0.4, Cd= | 0.0273
|  |  |  | @ Cl=0.6, Cd= | 0.028361
alpha (deg) | Cl | Cd | Cm | Cl/Cd
0 | -0.0262 | 0.01876 | -0.0335 | -1.3966
0.5 | 0.0186 | 0.01961 | -0.0335 | 0.9485
1 | 0.0618 | 0.02057 | -0.0334 | 3.0044
1.5 | 0.1385 | 0.0224 | -0.0398 | 6.183
2 | 0.2175 | 0.02419 | -0.0464 | 8.9913
2.5 | 0.2817 | 0.02525 | -0.0501 | 11.1564
3 | 0.3527 | 0.02651 | -0.0548 | 13.3044
3.5 | 0.4174 | 0.02759 | -0.0581 | 15.1287
4 | 0.4858 | 0.02854 | -0.0618 | 17.0217
4.5 | 0.5572 | 0.02908 | -0.0652 | 19.1609
5 | 0.7601 | 0.02567 | -0.0698 | 29.6104
5.5 | 0.8534 | 0.03281 | -0.0745 | 26.0104
6 | 0.9097 | 0.03933 | -0.073 | 23.1299

## 11. Re 100k Mach 0.10 (1)
BIGFOIL.COM POLAR EXPORT
e908
EPPLER 908 |  |  |  | Cl Max: | 0.688 | at alpha= | 4 | deg
JavaFoil+Calcfoil stall+Eppler ext transition |  |  |  | L/D Max: | 53.814 | at alpha= | 1.5 | deg
Re: | 100000 |  |  | Cd Min: | 0.01123 | at alpha= | -2.5 | deg
Mach: | 0.1 |  |  | Cl=0 at alpha= | -4.4348 | deg
|  |  |  | @ Cl=0.1, Cd= | 0.036318
|  |  |  | @ Cl=0.4, Cd= | 0.10183
|  |  |  | @ Cl=0.6, Cd= | 0.10183
alpha (deg) | Cl | Cd | Cm | Cl/Cd
-13.5 | -0.103 | 0.14527 | -0.034 | -0.708
-13 | -0.115 | 0.13242 | -0.033 | -0.865
-12.5 | -0.127 | 0.12298 | -0.034 | -1.036
-12 | -0.141 | 0.23442 | -0.034 | -0.602
-11.5 | -0.155 | 0.19302 | -0.033 | -0.805
-11 | -0.17 | 0.17179 | -0.033 | -0.989
-10.5 | -0.184 | 0.15863 | -0.033 | -1.162
-10 | -0.198 | 0.14101 | -0.033 | -1.402
-9.5 | -0.209 | 0.1167 | -0.032 | -1.79
-9 | -0.217 | 0.10451 | -0.033 | -2.075
-8.5 | -0.22 | 0.09318 | -0.032 | -2.362
-8 | -0.217 | 0.08279 | -0.032 | -2.624
-7.5 | -0.207 | 0.0738 | -0.031 | -2.807
-7 | -0.189 | 0.06758 | -0.03 | -2.802
-6.5 | -0.164 | 0.05944 | -0.032 | -2.758
-6 | -0.132 | 0.05305 | -0.033 | -2.481
-5.5 | -0.093 | 0.04835 | -0.034 | -1.93
-5 | -0.051 | 0.04424 | -0.034 | -1.148
-4.5 | -0.006 | 0.04107 | -0.034 | -0.15
-4 | 0.04 | 0.03849 | -0.035 | 1.038
-3.5 | 0.087 | 0.0367 | -0.036 | 2.368
-3 | 0.134 | 0.03532 | -0.039 | 3.802
-2.5 | 0.226 | 0.01123 | -0.119 | 20.15
-2 | 0.286 | 0.01147 | -0.12 | 24.909
-1.5 | 0.345 | 0.01145 | -0.121 | 30.12
-1 | 0.404 | 0.01173 | -0.122 | 34.406
-0.5 | 0.462 | 0.01178 | -0.122 | 39.241
0 | 0.51 | 0.01209 | -0.123 | 42.226
0.5 | 0.567 | 0.0122 | -0.124 | 46.473
1 | 0.624 | 0.01239 | -0.124 | 50.363
1.5 | 0.676 | 0.01257 | -0.125 | 53.814
2 | 0.596 | 0.0313 | -0.034 | 19.046
2.5 | 0.632 | 0.03323 | -0.032 | 19.019
3 | 0.661 | 0.03615 | -0.034 | 18.28
3.5 | 0.68 | 0.03969 | -0.034 | 17.13
4 | 0.688 | 0.04467 | -0.035 | 15.39
4.5 | 0.683 | 0.04246 | -0.037 | 16.077
5 | 0.665 | 0.04594 | -0.037 | 14.475
5.5 | 0.636 | 0.05112 | -0.038 | 12.44
6 | 0.598 | 0.05529 | -0.039 | 10.807
6.5 | 0.553 | 0.06056 | -0.04 | 9.127
7 | 0.504 | 0.06739 | -0.039 | 7.481
7.5 | 0.455 | 0.07392 | -0.04 | 6.153
8 | 0.407 | 0.08118 | -0.042 | 5.008
8.5 | 0.361 | 0.08989 | -0.042 | 4.014
9 | 0.319 | 0.10183 | -0.043 | 3.13

## 12. Re 100k Mach 0.10 (2)
BIGFOIL.COM POLAR EXPORT
e908
EPPLER 908 |  |  |  | Cl Max: | 0.9087 | at alpha= | 6 | deg
XFOIL ncrit=9 |  |  |  | L/D Max: | 29.5618 | at alpha= | 5 | deg
Re: | 100000 |  |  | Cd Min: | 0.24713 | at alpha= | -20 | deg
Mach: | 0.1 |  |  | Cl=0 at alpha= | 0.30488 | deg
|  |  |  | @ Cl=0.1, Cd= | 0.021575
|  |  |  | @ Cl=0.4, Cd= | 0.02735
|  |  |  | @ Cl=0.6, Cd= | 0.028506
alpha (deg) | Cl | Cd | Cm | Cl/Cd
-20 | -0.6022 | 0.24713 | -0.009 | -2.4368
-19.5 | -0.5936 | 0.24453 | -0.0125 | -2.4275
-19 | -0.5863 | 0.24172 | -0.0157 | -2.4255
-18.5 | -0.5657 | 0.22753 | -0.0162 | -2.4863
-18 | -0.5498 | 0.21894 | -0.0166 | -2.5112
-17.5 | -0.5377 | 0.21305 | -0.0183 | -2.5238
-17 | -0.5265 | 0.20728 | -0.02 | -2.54
-16.5 | -0.5159 | 0.20158 | -0.0218 | -2.5593
-16 | -0.5067 | 0.19624 | -0.0238 | -2.582
-15.5 | -0.5021 | 0.19266 | -0.0267 | -2.6061
-15 | -0.5038 | 0.19025 | -0.0295 | -2.6481
-14.5 | -0.5038 | 0.1864 | -0.0319 | -2.7028
-14 | -0.4756 | 0.1721 | -0.0285 | -2.7635
-13.5 | -0.4689 | 0.16622 | -0.0289 | -2.821
-13 | -0.4653 | 0.16063 | -0.0299 | -2.8967
-12.5 | -0.4714 | 0.15694 | -0.0322 | -3.0037
-12 | -0.4809 | 0.15327 | -0.0349 | -3.1376
-11.5 | -0.4583 | 0.14253 | -0.0306 | -3.2155
-11 | -0.4648 | 0.1378 | -0.0319 | -3.373
-10.5 | -0.4758 | 0.13326 | -0.0337 | -3.5705
-10 | -0.4634 | 0.12523 | -0.0303 | -3.7004
-9.5 | -0.485 | 0.1214 | -0.033 | -3.9951
-9 | -0.4737 | 0.11319 | -0.0293 | -4.185
-8.5 | -0.4873 | 0.10813 | -0.0294 | -4.5066
-8 | -0.5268 | 0.10467 | -0.0311 | -5.033
-7.5 | -0.51 | 0.09658 | -0.0257 | -5.2806
-7 | -0.5434 | 0.09165 | -0.0265 | -5.9291
-6.5 | -0.5525 | 0.08377 | -0.028 | -6.5954
-6 | -0.5593 | 0.07525 | -0.0354 | -7.4326
-5.5 | -0.547 | 0.06747 | -0.0346 | -8.1073
-5 | -0.526 | 0.06018 | -0.0382 | -8.7404
-4.5 | -0.4985 | 0.05276 | -0.0366 | -9.4484
-4 | -0.4039 | 0.03472 | -0.0458 | -11.6331
-3.5 | -0.3494 | 0.02775 | -0.0457 | -12.591
-3 | -0.2957 | 0.02418 | -0.0441 | -12.2291
-2.5 | -0.2453 | 0.0219 | -0.0429 | -11.2009
-2 | -0.1917 | 0.01779 | -0.0426 | -10.7757
-1.5 | -0.1761 | 0.01704 | -0.0308 | -10.3345
-1 | -0.124 | 0.01748 | -0.0323 | -7.0938
-0.5 | -0.0746 | 0.01808 | -0.0332 | -4.1261
0 | -0.0275 | 0.01882 | -0.0335 | -1.4612
0.5 | 0.0176 | 0.01967 | -0.0336 | 0.89476
1 | 0.0611 | 0.02064 | -0.0334 | 2.9603
1.5 | 0.1422 | 0.02259 | -0.0407 | 6.2948
2 | 0.2165 | 0.02411 | -0.0464 | 8.9797
2.5 | 0.2844 | 0.02535 | -0.0507 | 11.2189
3 | 0.3572 | 0.02666 | -0.0556 | 13.3983
3.5 | 0.4186 | 0.02765 | -0.0583 | 15.1392
4 | 0.4908 | 0.02864 | -0.0625 | 17.1369
4.5 | 0.5621 | 0.02914 | -0.0658 | 19.2896
5 | 0.7624 | 0.02579 | -0.0696 | 29.5618
5.5 | 0.8586 | 0.03339 | -0.0748 | 25.7143
6 | 0.9087 | 0.0389 | -0.0719 | 23.3599

## 13. Re 100k Mach 0.25 (1)
BIGFOIL.COM POLAR EXPORT
e908
EPPLER 908 |  |  |  | Cl Max: | 0.694 | at alpha= | 1.5 | deg
JavaFoil+Calcfoil stall+Eppler ext transition |  |  |  | L/D Max: | 54.581 | at alpha= | 1.5 | deg
Re: | 100000 |  |  | Cd Min: | 0.0113 | at alpha= | -2 | deg
Mach: | 0.25 |  |  | Cl=0 at alpha= | -4.4362 | deg
|  |  |  | @ Cl=0.1, Cd= | 0.036545
|  |  |  | @ Cl=0.4, Cd= | 0.06657
|  |  |  | @ Cl=0.6, Cd= | 0.06657
alpha (deg) | Cl | Cd | Cm | Cl/Cd
-12.5 | -0.045 | 0.14203 | -0.037 | -0.319
-12 | -0.043 | 0.1254 | -0.037 | -0.339
-11.5 | -0.04 | 0.11438 | -0.037 | -0.348
-11 | -0.037 | 0.10925 | -0.037 | -0.338
-10.5 | -0.034 | 0.09853 | -0.037 | -0.347
-10 | -0.031 | 0.08983 | -0.036 | -0.349
-9.5 | -0.079 | 0.17287 | -0.036 | -0.456
-9 | -0.122 | 0.14836 | -0.035 | -0.824
-8.5 | -0.153 | 0.12234 | -0.034 | -1.252
-8 | -0.173 | 0.10162 | -0.034 | -1.706
-7.5 | -0.181 | 0.08688 | -0.034 | -2.089
-7 | -0.177 | 0.07391 | -0.033 | -2.39
-6.5 | -0.159 | 0.06417 | -0.032 | -2.483
-6 | -0.131 | 0.05569 | -0.034 | -2.356
-5.5 | -0.094 | 0.04936 | -0.035 | -1.913
-5 | -0.052 | 0.04509 | -0.035 | -1.147
-4.5 | -0.006 | 0.04138 | -0.035 | -0.152
-4 | 0.041 | 0.03879 | -0.036 | 1.056
-3.5 | 0.089 | 0.03687 | -0.037 | 2.419
-3 | 0.138 | 0.03542 | -0.04 | 3.894
-2.5 | 0.232 | 0.01184 | -0.122 | 19.614
-2 | 0.293 | 0.0113 | -0.123 | 25.981
-1.5 | 0.354 | 0.01154 | -0.124 | 30.679
-1 | 0.415 | 0.01155 | -0.125 | 35.906
-0.5 | 0.475 | 0.01192 | -0.125 | 39.87
0 | 0.524 | 0.01225 | -0.126 | 42.773
0.5 | 0.582 | 0.01238 | -0.127 | 47.052
1 | 0.641 | 0.01253 | -0.127 | 51.136
1.5 | 0.694 | 0.01272 | -0.128 | 54.581
2 | 0.612 | 0.03143 | -0.034 | 19.456
2.5 | 0.647 | 0.03353 | -0.033 | 19.283
3 | 0.672 | 0.03698 | -0.035 | 18.173
3.5 | 0.684 | 0.0423 | -0.035 | 16.164
4 | 0.678 | 0.04806 | -0.037 | 14.104
4.5 | 0.651 | 0.04411 | -0.039 | 14.765
5 | 0.603 | 0.04779 | -0.039 | 12.617
5.5 | 0.534 | 0.05234 | -0.04 | 10.201
6 | 0.448 | 0.05942 | -0.04 | 7.543
6.5 | 0.35 | 0.06657 | -0.041 | 5.262

## 14. Re 100k Mach 0.25 (2)
BIGFOIL.COM POLAR EXPORT
e908
EPPLER 908 |  |  |  | Cl Max: | 0.9676 | at alpha= | 6.5 | deg
XFOIL ncrit=9 |  |  |  | L/D Max: | 29.4252 | at alpha= | 5 | deg
Re: | 100000 |  |  | Cd Min: | 0.25413 | at alpha= | -20 | deg
Mach: | 0.25 |  |  | Cl=0 at alpha= | 0.37045 | deg
|  |  |  | @ Cl=0.1, Cd= | 0.022024
|  |  |  | @ Cl=0.4, Cd= | 0.027588
|  |  |  | @ Cl=0.6, Cd= | 0.028883
alpha (deg) | Cl | Cd | Cm | Cl/Cd
-20 | -0.6152 | 0.25413 | -0.0095 | -2.4208
-19.5 | -0.6064 | 0.25131 | -0.0129 | -2.413
-19 | -0.5856 | 0.23677 | -0.0136 | -2.4733
-18.5 | -0.5695 | 0.22813 | -0.0144 | -2.4964
-18 | -0.5564 | 0.22202 | -0.0162 | -2.5061
-17.5 | -0.544 | 0.21617 | -0.0181 | -2.5165
-17 | -0.5323 | 0.21032 | -0.02 | -2.5309
-16.5 | -0.5215 | 0.20475 | -0.0221 | -2.547
-16 | -0.5146 | 0.20095 | -0.0251 | -2.5608
-15.5 | -0.513 | 0.19842 | -0.028 | -2.5854
-15 | -0.5141 | 0.19567 | -0.0306 | -2.6274
-14.5 | -0.4854 | 0.18067 | -0.0278 | -2.6867
-14 | -0.4767 | 0.17458 | -0.0282 | -2.7306
-13.5 | -0.4709 | 0.16885 | -0.0291 | -2.7889
-13 | -0.4726 | 0.16487 | -0.0313 | -2.8665
-12.5 | -0.482 | 0.16195 | -0.034 | -2.9762
-12 | -0.4592 | 0.15077 | -0.0304 | -3.0457
-11.5 | -0.4587 | 0.14546 | -0.0308 | -3.1534
-11 | -0.4782 | 0.14295 | -0.0344 | -3.3452
-10.5 | -0.4567 | 0.13322 | -0.0302 | -3.4282
-10 | -0.475 | 0.12966 | -0.0328 | -3.6634
-9.5 | -0.4639 | 0.12127 | -0.0299 | -3.8253
-9 | -0.4705 | 0.11585 | -0.0297 | -4.0613
-8.5 | -0.5058 | 0.11294 | -0.033 | -4.4785
-8 | -0.4832 | 0.10388 | -0.0275 | -4.6515
-7.5 | -0.5221 | 0.10045 | -0.0284 | -5.1976
-7 | -0.5177 | 0.09317 | -0.0238 | -5.5565
-6.5 | -0.5494 | 0.08745 | -0.0283 | -6.2824
-6 | -0.5478 | 0.08006 | -0.0255 | -6.8424
-4 | -0.4294 | 0.03692 | -0.0464 | -11.6306
-3.5 | -0.3697 | 0.02977 | -0.0465 | -12.4185
-3 | -0.3124 | 0.02538 | -0.0452 | -12.3089
-2.5 | -0.2595 | 0.02268 | -0.0438 | -11.4418
-2 | -0.2044 | 0.02055 | -0.0432 | -9.9465
-1.5 | -0.1919 | 0.01767 | -0.0298 | -10.8602
-1 | -0.1352 | 0.01775 | -0.032 | -7.6169
-0.5 | -0.0836 | 0.01837 | -0.0331 | -4.5509
0 | -0.0346 | 0.01913 | -0.0336 | -1.8087
0.5 | 0.0121 | 0.02001 | -0.0338 | 0.6047
1 | 0.0754 | 0.02151 | -0.0373 | 3.5053
1.5 | 0.1543 | 0.02316 | -0.0438 | 6.6623
2 | 0.2295 | 0.02467 | -0.0493 | 9.3028
2.5 | 0.2979 | 0.02589 | -0.0534 | 11.5064
3 | 0.365 | 0.02703 | -0.057 | 13.5035
3.5 | 0.4397 | 0.02822 | -0.0616 | 15.5811
4 | 0.5015 | 0.02908 | -0.0636 | 17.2455
4.5 | 0.5903 | 0.02903 | -0.0685 | 20.3341
5 | 0.773 | 0.02627 | -0.0683 | 29.4252
5.5 | 0.87 | 0.03252 | -0.072 | 26.7528
6 | 0.9219 | 0.04046 | -0.0702 | 22.7855
6.5 | 0.9676 | 0.0472 | -0.0635 | 20.5

## 15. Re 100k Mach 0.50 (1)
BIGFOIL.COM POLAR EXPORT
e908
EPPLER 908 |  |  |  | Cl Max: | 1.271 | at alpha= | 20 | deg
JavaFoil+Calcfoil stall+Eppler ext transition |  |  |  | L/D Max: | 56.782 | at alpha= | 1.5 | deg
Re: | 100000 |  |  | Cd Min: | 0.01162 | at alpha= | -1 | deg
Mach: | 0.5 |  |  | Cl=0 at alpha= | -4.4327 | deg
|  |  |  | @ Cl=0.1, Cd= | 0.037747
|  |  |  | @ Cl=0.4, Cd= | 0.012214
|  |  |  | @ Cl=0.6, Cd= | 0.012682
alpha (deg) | Cl | Cd | Cm | Cl/Cd
-20 | -0.821 | 0.33277 | -0.056 | -2.468
-19.5 | -0.794 | 0.32401 | -0.055 | -2.451
-19 | -0.768 | 0.31975 | -0.055 | -2.402
-18.5 | -0.742 | 0.30427 | -0.055 | -2.439
-18 | -0.717 | 0.29593 | -0.056 | -2.422
-17.5 | -0.691 | 0.29107 | -0.057 | -2.374
-17 | -0.663 | 0.28014 | -0.054 | -2.368
-16.5 | -0.637 | 0.27558 | -0.055 | -2.313
-16 | -0.612 | 0.27192 | -0.055 | -2.249
-15.5 | -0.586 | 0.26778 | -0.056 | -2.187
-15 | -0.558 | 0.24522 | -0.053 | -2.277
-14.5 | -0.532 | 0.234 | -0.054 | -2.275
-14 | -0.506 | 0.22986 | -0.054 | -2.203
-13.5 | -0.48 | 0.22527 | -0.055 | -2.131
-13 | -0.453 | 0.20601 | -0.051 | -2.199
-12.5 | -0.427 | 0.20368 | -0.052 | -2.096
-12 | -0.401 | 0.20109 | -0.052 | -1.993
-11.5 | -0.374 | 0.1978 | -0.053 | -1.893
-11 | -0.348 | 0.18493 | -0.049 | -1.88
-10.5 | -0.321 | 0.17997 | -0.049 | -1.785
-10 | -0.295 | 0.16594 | -0.05 | -1.778
-9.5 | -0.269 | 0.16661 | -0.05 | -1.612
-9 | -0.242 | 0.14671 | -0.046 | -1.649
-8.5 | -0.216 | 0.14347 | -0.046 | -1.502
-8 | -0.189 | 0.14062 | -0.047 | -1.345
-7.5 | -0.163 | 0.13769 | -0.042 | -1.18
-7 | -0.136 | 0.12598 | -0.042 | -1.08
-6.5 | -0.11 | 0.12964 | -0.043 | -0.845
-6 | -0.083 | 0.1181 | -0.042 | -0.704
-5.5 | -0.057 | 0.11532 | -0.043 | -0.491
-5 | -0.052 | 0.0533 | -0.041 | -0.976
-4.5 | -0.007 | 0.04508 | -0.04 | -0.15
-4 | 0.045 | 0.04041 | -0.04 | 1.115
-3.5 | 0.099 | 0.03778 | -0.039 | 2.622
-3 | 0.154 | 0.03596 | -0.043 | 4.278
-2.5 | 0.253 | 0.01279 | -0.132 | 19.742
-2 | 0.325 | 0.01233 | -0.136 | 26.363
-1.5 | 0.394 | 0.01227 | -0.137 | 32.126
-1 | 0.463 | 0.01162 | -0.139 | 39.806
-0.5 | 0.53 | 0.0119 | -0.14 | 44.566
0 | 0.584 | 0.01264 | -0.14 | 46.191
0.5 | 0.649 | 0.01281 | -0.141 | 50.68
1 | 0.714 | 0.01333 | -0.142 | 53.572
1.5 | 0.773 | 0.01361 | -0.143 | 56.782
2 | 0.677 | 0.0321 | -0.037 | 21.087
2.5 | 0.698 | 0.03633 | -0.038 | 19.214
3 | 0.655 | 0.03691 | -0.041 | 17.757
3.5 | 0.419 | 0.04149 | -0.044 | 10.109
4 | 0.446 | 0.04883 | -0.044 | 9.127
4.5 | 0.472 | 0.07204 | -0.046 | 6.551
5 | 0.498 | 0.12387 | -0.051 | 4.022
5.5 | 0.524 | 0.11968 | -0.051 | 4.381
6 | 0.55 | 0.12172 | -0.051 | 4.522
6.5 | 0.577 | 0.13432 | -0.058 | 4.294
7 | 0.603 | 0.15002 | -0.058 | 4.018
7.5 | 0.629 | 0.1518 | -0.058 | 4.142
8 | 0.655 | 0.16222 | -0.065 | 4.04
8.5 | 0.681 | 0.1651 | -0.065 | 4.126
9 | 0.707 | 0.1683 | -0.065 | 4.201
9.5 | 0.733 | 0.17187 | -0.065 | 4.263
10 | 0.759 | 0.19028 | -0.071 | 3.991
10.5 | 0.785 | 0.19124 | -0.072 | 4.105
11 | 0.811 | 0.19473 | -0.072 | 4.162
11.5 | 0.837 | 0.21004 | -0.077 | 3.987
12 | 0.863 | 0.21792 | -0.078 | 3.96
12.5 | 0.888 | 0.23077 | -0.078 | 3.85
13 | 0.914 | 0.2351 | -0.079 | 3.887
13.5 | 0.941 | 0.24608 | -0.084 | 3.824
14 | 0.966 | 0.25055 | -0.084 | 3.856
14.5 | 0.991 | 0.2615 | -0.084 | 3.79
15 | 1.016 | 0.2717 | -0.085 | 3.741
15.5 | 1.044 | 0.28451 | -0.09 | 3.668
16 | 1.068 | 0.28907 | -0.09 | 3.696
16.5 | 1.093 | 0.28963 | -0.09 | 3.775
17 | 1.118 | 0.29844 | -0.091 | 3.747
17.5 | 1.146 | 0.31955 | -0.095 | 3.585
18 | 1.17 | 0.32196 | -0.095 | 3.635
18.5 | 1.195 | 0.33321 | -0.095 | 3.585
19 | 1.219 | 0.34136 | -0.096 | 3.572
19.5 | 1.247 | 0.35815 | -0.1 | 3.482
20 | 1.271 | 0.36381 | -0.1 | 3.495

## 16. Re 100k Mach 0.50 (2)
BIGFOIL.COM POLAR EXPORT
e908
EPPLER 908 |  |  |  | Cl Max: | 1.1441 | at alpha= | 20 | deg
XFOIL ncrit=9 |  |  |  | L/D Max: | 31.1729 | at alpha= | 4.5 | deg
Re: | 100000 |  |  | Cd Min: | 0.30922 | at alpha= | 20 | deg
Mach: | 0.5 |  |  | Cl=0 at alpha= | 0.32086 | deg
|  |  |  | @ Cl=0.1, Cd= | 0.023731
|  |  |  | @ Cl=0.4, Cd= | 0.028868
|  |  |  | @ Cl=0.6, Cd= | 0.028946
alpha (deg) | Cl | Cd | Cm | Cl/Cd
-20 | -0.6588 | 0.26661 | -0.0045 | -2.471
-19.5 | -0.6423 | 0.25956 | -0.0073 | -2.4746
-19 | -0.626 | 0.25267 | -0.0101 | -2.4775
-18.5 | -0.6102 | 0.24594 | -0.0129 | -2.4811
-18 | -0.5951 | 0.23959 | -0.0157 | -2.4838
-17.5 | -0.5832 | 0.23551 | -0.0193 | -2.4763
-17 | -0.5758 | 0.23312 | -0.0229 | -2.47
-16.5 | -0.5581 | 0.2222 | -0.0239 | -2.5117
-16 | -0.54 | 0.21236 | -0.0238 | -2.5429
-15.5 | -0.527 | 0.20569 | -0.025 | -2.5621
-15 | -0.5155 | 0.19932 | -0.0264 | -2.5863
-14.5 | -0.5078 | 0.19434 | -0.0285 | -2.6129
-14 | -0.5117 | 0.19298 | -0.0316 | -2.6516
-13.5 | -0.4869 | 0.17998 | -0.0292 | -2.7053
-13 | -0.4802 | 0.17425 | -0.03 | -2.7558
-12.5 | -0.4931 | 0.17364 | -0.0333 | -2.8398
-12 | -0.4662 | 0.16116 | -0.0302 | -2.8928
-11.5 | -0.4684 | 0.15678 | -0.0316 | -2.9876
-11 | -0.4651 | 0.14959 | -0.0317 | -3.1092
-10.5 | -0.4547 | 0.14242 | -0.0303 | -3.1927
-10 | -0.4734 | 0.13976 | -0.033 | -3.3872
-9.5 | -0.4531 | 0.12984 | -0.0298 | -3.4897
-9 | -0.4712 | 0.12628 | -0.0318 | -3.7314
-8.5 | -0.4566 | 0.11746 | -0.0288 | -3.8873
-8 | -0.4821 | 0.11412 | -0.0307 | -4.2245
-7.5 | -0.466 | 0.10543 | -0.0269 | -4.42
-7 | -0.5129 | 0.1033 | -0.0289 | -4.9652
-6.5 | -0.4878 | 0.09399 | -0.0237 | -5.1899
-6 | -0.5301 | 0.08995 | -0.0227 | -5.8933
-5.5 | -0.5298 | 0.08293 | -0.0194 | -6.3885
-5 | -0.5444 | 0.07555 | -0.0229 | -7.2058
-4.5 | -0.5288 | 0.06095 | -0.0351 | -8.676
-4 | -0.5029 | 0.05028 | -0.0404 | -10.002
-3.5 | -0.4551 | 0.04029 | -0.0453 | -11.2956
-3 | -0.3946 | 0.03241 | -0.0479 | -12.1753
-2.5 | -0.3283 | 0.02717 | -0.048 | -12.0832
-2 | -0.265 | 0.02391 | -0.0467 | -11.0832
-1.5 | -0.1987 | 0.02135 | -0.0462 | -9.3068
-1 | -0.1904 | 0.0196 | -0.0306 | -9.7143
-0.5 | -0.127 | 0.0196 | -0.0323 | -6.4796
0 | -0.06 | 0.02068 | -0.0354 | -2.9014
0.5 | 0.0335 | 0.02257 | -0.0435 | 1.4843
1 | 0.1137 | 0.02397 | -0.049 | 4.7434
1.5 | 0.1936 | 0.0254 | -0.0543 | 7.622
2 | 0.2654 | 0.02663 | -0.058 | 9.9662
2.5 | 0.337 | 0.02783 | -0.0613 | 12.1092
3 | 0.4177 | 0.02916 | -0.0659 | 14.3244
3.5 | 0.4812 | 0.03017 | -0.0671 | 15.9496
4 | 0.5553 | 0.03104 | -0.0693 | 17.8898
4.5 | 0.7229 | 0.02319 | -0.0609 | 31.1729
5 | 0.8024 | 0.02777 | -0.0601 | 28.8945
5.5 | 0.9158 | 0.03578 | -0.064 | 25.5953
6 | 0.9527 | 0.04275 | -0.0577 | 22.2854
6.5 | 0.9652 | 0.05034 | -0.0505 | 19.1736
7 | 0.9545 | 0.0563 | -0.0405 | 16.9538
7.5 | 0.9372 | 0.06409 | -0.0337 | 14.6232
8 | 0.9042 | 0.07196 | -0.0291 | 12.5653
8.5 | 0.8049 | 0.07592 | -0.022 | 10.6019
9 | 0.7404 | 0.0887 | -0.0303 | 8.3472
9.5 | 0.8446 | 0.11606 | -0.0552 | 7.2773
10 | 0.8287 | 0.12552 | -0.0603 | 6.6021
10.5 | 0.8297 | 0.13532 | -0.0638 | 6.1314
11 | 0.833 | 0.14454 | -0.0677 | 5.7631
11.5 | 0.8605 | 0.1551 | -0.0667 | 5.548
12 | 0.8713 | 0.16493 | -0.0705 | 5.2828
12.5 | 0.8641 | 0.17234 | -0.0797 | 5.0139
13 | 0.8746 | 0.18169 | -0.0851 | 4.8137
13.5 | 0.8945 | 0.19108 | -0.0885 | 4.6813
14 | 0.9081 | 0.20039 | -0.0939 | 4.5317
14.5 | 0.9217 | 0.20828 | -0.0998 | 4.4253
15 | 0.9578 | 0.2232 | -0.0997 | 4.2912
15.5 | 0.9581 | 0.22633 | -0.1098 | 4.2332
16 | 0.9768 | 0.2347 | -0.1152 | 4.1619
16.5 | 1.002 | 0.24538 | -0.118 | 4.0835
17 | 1.0267 | 0.25807 | -0.1217 | 3.9784
17.5 | 1.0373 | 0.26146 | -0.1304 | 3.9673
18 | 1.0569 | 0.26956 | -0.1362 | 3.9208
18.5 | 1.0781 | 0.27826 | -0.1412 | 3.8744
19 | 1.1014 | 0.28868 | -0.145 | 3.8153
19.5 | 1.1309 | 0.30691 | -0.1472 | 3.6848
20 | 1.1441 | 0.30922 | -0.1551 | 3.7

## 17. Re 250k Mach 0.00 (1)
BIGFOIL.COM POLAR EXPORT
e908
EPPLER 908 |  |  |  | Cl Max: | 0.688 | at alpha= | 4 | deg
JavaFoil+Calcfoil stall+Eppler ext transition |  |  |  | L/D Max: | 81.661 | at alpha= | 1.5 | deg
Re: | 250000 |  |  | Cd Min: | 0.00788 | at alpha= | -1.5 | deg
Mach: | 0 |  |  | Cl=0 at alpha= | -4.4348 | deg
|  |  |  | @ Cl=0.1, Cd= | 0.029713
|  |  |  | @ Cl=0.4, Cd= | 0.08107
|  |  |  | @ Cl=0.6, Cd= | 0.08107
alpha (deg) | Cl | Cd | Cm | Cl/Cd
-13.5 | -0.13 | 0.11916 | -0.035 | -1.092
-13 | -0.141 | 0.11161 | -0.035 | -1.265
-12.5 | -0.153 | 0.10438 | -0.035 | -1.466
-12 | -0.165 | 0.09673 | -0.035 | -1.709
-11.5 | -0.178 | 0.0897 | -0.035 | -1.985
-11 | -0.191 | 0.12581 | -0.035 | -1.516
-10.5 | -0.203 | 0.07844 | -0.035 | -2.585
-10 | -0.214 | 0.10419 | -0.034 | -2.049
-9.5 | -0.222 | 0.09018 | -0.034 | -2.462
-9 | -0.227 | 0.08367 | -0.033 | -2.714
-8.5 | -0.228 | 0.0746 | -0.034 | -3.051
-8 | -0.222 | 0.06806 | -0.033 | -3.265
-7.5 | -0.21 | 0.06222 | -0.033 | -3.377
-7 | -0.191 | 0.05685 | -0.032 | -3.357
-6.5 | -0.164 | 0.05156 | -0.033 | -3.188
-6 | -0.132 | 0.0464 | -0.034 | -2.834
-5.5 | -0.093 | 0.04304 | -0.034 | -2.163
-5 | -0.051 | 0.0399 | -0.034 | -1.269
-4.5 | -0.006 | 0.03736 | -0.034 | -0.164
-4 | 0.04 | 0.03536 | -0.035 | 1.124
-3.5 | 0.086 | 0.03383 | -0.037 | 2.557
-3 | 0.167 | 0.01001 | -0.119 | 16.667
-2.5 | 0.226 | 0.00789 | -0.12 | 28.6
-2 | 0.285 | 0.00789 | -0.121 | 36.099
-1.5 | 0.343 | 0.00788 | -0.122 | 43.572
-1 | 0.402 | 0.00789 | -0.123 | 50.92
-0.5 | 0.46 | 0.00795 | -0.123 | 57.904
0 | 0.515 | 0.00803 | -0.124 | 64.089
0.5 | 0.572 | 0.00811 | -0.125 | 70.507
1 | 0.628 | 0.00819 | -0.125 | 76.702
1.5 | 0.68 | 0.00832 | -0.126 | 81.661
2 | 0.593 | 0.02966 | -0.034 | 20.002
2.5 | 0.629 | 0.0311 | -0.033 | 20.235
3 | 0.659 | 0.03314 | -0.034 | 19.873
3.5 | 0.679 | 0.03585 | -0.035 | 18.933
4 | 0.688 | 0.036 | -0.036 | 19.117
4.5 | 0.686 | 0.03833 | -0.037 | 17.896
5 | 0.672 | 0.041 | -0.038 | 16.39
5.5 | 0.648 | 0.04474 | -0.039 | 14.474
6 | 0.614 | 0.04844 | -0.04 | 12.684
6.5 | 0.575 | 0.05222 | -0.04 | 11.009
7 | 0.532 | 0.05664 | -0.041 | 9.388
7.5 | 0.487 | 0.06206 | -0.041 | 7.849
8 | 0.443 | 0.06689 | -0.043 | 6.624
8.5 | 0.401 | 0.07488 | -0.043 | 5.352
9 | 0.361 | 0.08107 | -0.044 | 4.456

## 18. Re 250k Mach 0.00 (2)
BIGFOIL.COM POLAR EXPORT
e908
EPPLER 908 |  |  |  | Cl Max: | 0.8013 | at alpha= | 5 | deg
XFOIL ncrit=9 |  |  |  | L/D Max: | 47.3055 | at alpha= | 3.5 | deg
Re: | 250000 |  |  | Cd Min: | 0.02257 | at alpha= | 5 | deg
Mach: | 0 |  |  | Cl=0 at alpha= | -99 | deg
|  |  |  | @ Cl=0.1, Cd= | 0.01494
|  |  |  | @ Cl=0.4, Cd= | 0.015104
|  |  |  | @ Cl=0.6, Cd= | 0.014582
alpha (deg) | Cl | Cd | Cm | Cl/Cd
0 | 0.1733 | 0.01494 | -0.0689 | 11.5997
0.5 | 0.2485 | 0.01497 | -0.074 | 16.5999
1 | 0.3246 | 0.01504 | -0.0791 | 21.5824
1.5 | 0.3841 | 0.01512 | -0.0806 | 25.4034
2.5 | 0.5223 | 0.01498 | -0.0869 | 34.8665
3 | 0.5857 | 0.01476 | -0.0885 | 39.6816
3.5 | 0.6566 | 0.01388 | -0.0845 | 47.3055
4 | 0.6951 | 0.01535 | -0.0807 | 45.2834
4.5 | 0.7295 | 0.01784 | -0.0766 | 40.8913
5 | 0.8013 | 0.02257 | -0.0786 | 35.5029

## 19. Re 250k Mach 0.10 (1)
BIGFOIL.COM POLAR EXPORT
e908
EPPLER 908 |  |  |  | Cl Max: | 0.688 | at alpha= | 4 | deg
JavaFoil+Calcfoil stall+Eppler ext transition |  |  |  | L/D Max: | 81.953 | at alpha= | 1.5 | deg
Re: | 250000 |  |  | Cd Min: | 0.00788 | at alpha= | -2 | deg
Mach: | 0.1 |  |  | Cl=0 at alpha= | -4.4348 | deg
|  |  |  | @ Cl=0.1, Cd= | 0.030022
|  |  |  | @ Cl=0.4, Cd= | 0.08433
|  |  |  | @ Cl=0.6, Cd= | 0.08433
alpha (deg) | Cl | Cd | Cm | Cl/Cd
-13.5 | -0.103 | 0.12072 | -0.036 | -0.852
-13 | -0.115 | 0.11347 | -0.035 | -1.01
-12.5 | -0.127 | 0.10549 | -0.036 | -1.208
-12 | -0.141 | 0.09899 | -0.035 | -1.425
-11.5 | -0.155 | 0.09156 | -0.035 | -1.697
-11 | -0.17 | 0.08543 | -0.036 | -1.99
-10.5 | -0.184 | 0.12166 | -0.035 | -1.515
-10 | -0.198 | 0.109 | -0.035 | -1.814
-9.5 | -0.209 | 0.09451 | -0.034 | -2.211
-9 | -0.217 | 0.08395 | -0.034 | -2.584
-8.5 | -0.22 | 0.07702 | -0.034 | -2.858
-8 | -0.217 | 0.07015 | -0.034 | -3.097
-7.5 | -0.207 | 0.06245 | -0.033 | -3.318
-7 | -0.189 | 0.05783 | -0.032 | -3.275
-6.5 | -0.164 | 0.05139 | -0.033 | -3.191
-6 | -0.132 | 0.04695 | -0.034 | -2.803
-5.5 | -0.093 | 0.04313 | -0.034 | -2.164
-5 | -0.051 | 0.03995 | -0.035 | -1.272
-4.5 | -0.006 | 0.0374 | -0.034 | -0.164
-4 | 0.04 | 0.0354 | -0.035 | 1.128
-3.5 | 0.087 | 0.03385 | -0.037 | 2.567
-3 | 0.168 | 0.01 | -0.12 | 16.766
-2.5 | 0.227 | 0.00789 | -0.121 | 28.753
-2 | 0.286 | 0.00788 | -0.122 | 36.301
-1.5 | 0.345 | 0.00788 | -0.122 | 43.802
-1 | 0.404 | 0.00793 | -0.123 | 50.916
-0.5 | 0.463 | 0.00795 | -0.124 | 58.175
0 | 0.517 | 0.00807 | -0.125 | 64.057
0.5 | 0.574 | 0.00811 | -0.125 | 70.799
1 | 0.631 | 0.00824 | -0.126 | 76.575
1.5 | 0.683 | 0.00833 | -0.126 | 81.953
2 | 0.596 | 0.02966 | -0.034 | 20.1
2.5 | 0.632 | 0.03112 | -0.033 | 20.313
3 | 0.661 | 0.03321 | -0.034 | 19.895
3.5 | 0.68 | 0.03593 | -0.035 | 18.925
4 | 0.688 | 0.03601 | -0.037 | 19.096
4.5 | 0.683 | 0.03835 | -0.038 | 17.8
5 | 0.665 | 0.04164 | -0.039 | 15.973
5.5 | 0.636 | 0.04443 | -0.039 | 14.313
6 | 0.598 | 0.04833 | -0.04 | 12.364
6.5 | 0.553 | 0.05235 | -0.041 | 10.558
7 | 0.504 | 0.05758 | -0.041 | 8.758
7.5 | 0.455 | 0.06313 | -0.042 | 7.205
8 | 0.407 | 0.06792 | -0.043 | 5.986
8.5 | 0.361 | 0.07482 | -0.044 | 4.824
9 | 0.319 | 0.08433 | -0.045 | 3.78

## 20. Re 250k Mach 0.10 (2)
BIGFOIL.COM POLAR EXPORT
e908
EPPLER 908 |  |  |  | Cl Max: | 0.8038 | at alpha= | 5 | deg
XFOIL ncrit=9 |  |  |  | L/D Max: | 47.2538 | at alpha= | 3.5 | deg
Re: | 250000 |  |  | Cd Min: | 0.02268 | at alpha= | 5 | deg
Mach: | 0.1 |  |  | Cl=0 at alpha= | -99 | deg
|  |  |  | @ Cl=0.1, Cd= | 0.01499
|  |  |  | @ Cl=0.4, Cd= | 0.015115
|  |  |  | @ Cl=0.6, Cd= | 0.014619
alpha (deg) | Cl | Cd | Cm | Cl/Cd
0.5 | 0.2498 | 0.01499 | -0.0744 | 16.6644
1 | 0.3276 | 0.01506 | -0.0797 | 21.753
1.5 | 0.3871 | 0.01513 | -0.0812 | 25.5849
2.5 | 0.5267 | 0.01497 | -0.0876 | 35.1837
3 | 0.5902 | 0.01474 | -0.0891 | 40.0407
3.5 | 0.6573 | 0.01391 | -0.0843 | 47.2538
4 | 0.6958 | 0.0154 | -0.0804 | 45.1818
4.5 | 0.7303 | 0.01792 | -0.0762 | 40.7533
5 | 0.8038 | 0.02268 | -0.0785 | 35.4409

## 21. Re 250k Mach 0.25 (1)
BIGFOIL.COM POLAR EXPORT
e908
EPPLER 908 |  |  |  | Cl Max: | 0.7 | at alpha= | 1.5 | deg
JavaFoil+Calcfoil stall+Eppler ext transition |  |  |  | L/D Max: | 82.736 | at alpha= | 1.5 | deg
Re: | 250000 |  |  | Cd Min: | 0.00796 | at alpha= | -2.5 | deg
Mach: | 0.25 |  |  | Cl=0 at alpha= | -4.4362 | deg
|  |  |  | @ Cl=0.1, Cd= | 0.033687
|  |  |  | @ Cl=0.4, Cd= | 0.05632
|  |  |  | @ Cl=0.6, Cd= | 0.05632
alpha (deg) | Cl | Cd | Cm | Cl/Cd
-12.5 | -0.045 | 0.11451 | -0.038 | -0.396
-12 | -0.043 | 0.10424 | -0.038 | -0.408
-11.5 | -0.04 | 0.09457 | -0.038 | -0.42
-11 | -0.037 | 0.09074 | -0.039 | -0.407
-10.5 | -0.034 | 0.08198 | -0.038 | -0.417
-10 | -0.031 | 0.07676 | -0.038 | -0.409
-9.5 | -0.079 | 0.07235 | -0.038 | -1.089
-9 | -0.122 | 0.06752 | -0.037 | -1.81
-8.5 | -0.153 | 0.09424 | -0.036 | -1.625
-8 | -0.173 | 0.08024 | -0.036 | -2.161
-7.5 | -0.181 | 0.07082 | -0.035 | -2.563
-7 | -0.177 | 0.06145 | -0.034 | -2.875
-6.5 | -0.159 | 0.05498 | -0.034 | -2.899
-6 | -0.131 | 0.0486 | -0.035 | -2.7
-5.5 | -0.094 | 0.04376 | -0.036 | -2.157
-5 | -0.052 | 0.04051 | -0.035 | -1.277
-4.5 | -0.006 | 0.03769 | -0.035 | -0.167
-4 | 0.041 | 0.03556 | -0.036 | 1.152
-3.5 | 0.089 | 0.03397 | -0.038 | 2.626
-3 | 0.138 | 0.03271 | -0.041 | 4.218
-2.5 | 0.233 | 0.00796 | -0.124 | 29.279
-2 | 0.294 | 0.00796 | -0.125 | 36.944
-1.5 | 0.355 | 0.00796 | -0.126 | 44.555
-1 | 0.415 | 0.00802 | -0.126 | 51.757
-0.5 | 0.475 | 0.00804 | -0.127 | 59.124
0 | 0.531 | 0.00813 | -0.128 | 65.29
0.5 | 0.589 | 0.00822 | -0.128 | 71.65
1 | 0.647 | 0.00833 | -0.129 | 77.651
1.5 | 0.7 | 0.00847 | -0.129 | 82.736
2 | 0.612 | 0.02975 | -0.035 | 20.559
2.5 | 0.647 | 0.03134 | -0.034 | 20.632
3 | 0.672 | 0.03376 | -0.035 | 19.909
3.5 | 0.684 | 0.03759 | -0.036 | 18.19
4 | 0.678 | 0.03672 | -0.038 | 18.461
4.5 | 0.651 | 0.03937 | -0.039 | 16.544
5 | 0.603 | 0.04272 | -0.04 | 14.114
5.5 | 0.534 | 0.04622 | -0.041 | 11.553
6 | 0.448 | 0.05131 | -0.042 | 8.736
6.5 | 0.35 | 0.05632 | -0.042 | 6.221

## 22. Re 250k Mach 0.25 (2)
BIGFOIL.COM POLAR EXPORT
e908
EPPLER 908 |  |  |  | Cl Max: | 1.0379 | at alpha= | 20 | deg
XFOIL ncrit=9 |  |  |  | L/D Max: | 46.9056 | at alpha= | 3.5 | deg
Re: | 250000 |  |  | Cd Min: | 0.2747 | at alpha= | 20 | deg
Mach: | 0.25 |  |  | Cl=0 at alpha= | -1.4691 | deg
|  |  |  | @ Cl=0.1, Cd= | 0.015273
|  |  |  | @ Cl=0.4, Cd= | 0.01524
|  |  |  | @ Cl=0.6, Cd= | 0.014899
alpha (deg) | Cl | Cd | Cm | Cl/Cd
-20 | -0.6072 | 0.2442 | -0.0055 | -2.4865
-19.5 | -0.5939 | 0.23832 | -0.008 | -2.492
-19 | -0.5808 | 0.23239 | -0.0104 | -2.4992
-18.5 | -0.5681 | 0.2265 | -0.0127 | -2.5082
-18 | -0.5557 | 0.22054 | -0.0148 | -2.5197
-17.5 | -0.5438 | 0.21456 | -0.0167 | -2.5345
-17 | -0.5324 | 0.20852 | -0.0185 | -2.5532
-16.5 | -0.5215 | 0.20252 | -0.0202 | -2.5751
-16 | -0.5111 | 0.19658 | -0.0217 | -2.6
-15.5 | -0.5016 | 0.19098 | -0.0233 | -2.6265
-15 | -0.4945 | 0.18601 | -0.0251 | -2.6585
-14.5 | -0.4898 | 0.18107 | -0.0265 | -2.705
-14 | -0.4849 | 0.17558 | -0.0273 | -2.7617
-13.5 | -0.4806 | 0.1699 | -0.0279 | -2.8287
-13 | -0.4769 | 0.16394 | -0.0282 | -2.909
-12.5 | -0.4767 | 0.15588 | -0.0284 | -3.0581
-12 | -0.4705 | 0.14801 | -0.0266 | -3.1788
-11.5 | -0.4677 | 0.14215 | -0.026 | -3.2902
-11 | -0.4666 | 0.13619 | -0.0256 | -3.4261
-10.5 | -0.4665 | 0.13026 | -0.0255 | -3.5813
-10 | -0.4681 | 0.12408 | -0.0254 | -3.7726
-9.5 | -0.4708 | 0.11789 | -0.0255 | -3.9936
-9 | -0.4761 | 0.11159 | -0.026 | -4.2665
-8.5 | -0.4835 | 0.10557 | -0.0273 | -4.5799
-8 | -0.4927 | 0.09967 | -0.0282 | -4.9433
-7.5 | -0.5068 | 0.09371 | -0.028 | -5.4082
-7 | -0.5315 | 0.08816 | -0.027 | -6.0288
-6 | -0.5291 | 0.06602 | -0.0423 | -8.0142
-5.5 | -0.498 | 0.05637 | -0.0493 | -8.8345
-4.5 | -0.3897 | 0.03783 | -0.0647 | -10.3013
-3.5 | -0.2526 | 0.02301 | -0.0662 | -10.9778
-3 | -0.1807 | 0.01984 | -0.0681 | -9.1079
-2.5 | -0.1194 | 0.01811 | -0.0687 | -6.593
-2 | -0.0557 | 0.01512 | -0.0713 | -3.6839
-1.5 | -0.0043 | 0.01516 | -0.0694 | -0.28364
-1 | 0.0653 | 0.01532 | -0.0717 | 4.2624
-0.5 | 0.1173 | 0.01525 | -0.0706 | 7.6918
0 | 0.1715 | 0.01518 | -0.0699 | 11.2978
0.5 | 0.2604 | 0.01511 | -0.0768 | 17.2336
1 | 0.3244 | 0.01522 | -0.0793 | 21.3141
1.5 | 0.3994 | 0.01524 | -0.0835 | 26.2073
2 | 0.4662 | 0.01522 | -0.0859 | 30.6307
2.5 | 0.5298 | 0.01517 | -0.0874 | 34.9242
3 | 0.5977 | 0.01493 | -0.0893 | 40.0335
3.5 | 0.6609 | 0.01409 | -0.083 | 46.9056
4 | 0.6994 | 0.01567 | -0.0788 | 44.6331
4.5 | 0.7351 | 0.01843 | -0.0744 | 39.8861
5 | 0.8193 | 0.0235 | -0.078 | 34.8638
6.5 | 0.9746 | 0.0443 | -0.067 | 22
7 | 0.9891 | 0.04994 | -0.0602 | 19.8058
7.5 | 0.9972 | 0.05779 | -0.0553 | 17.2556
8 | 0.9761 | 0.06918 | -0.0484 | 14.1096
8.5 | 0.9539 | 0.07425 | -0.0398 | 12.8471
9 | 0.9218 | 0.07902 | -0.0322 | 11.6654
9.5 | 0.8866 | 0.08587 | -0.0292 | 10.3249
10 | 0.8554 | 0.09578 | -0.032 | 8.9309
10.5 | 0.8335 | 0.10867 | -0.0402 | 7.67
11 | 0.8272 | 0.12279 | -0.0506 | 6.7367
11.5 | 0.8256 | 0.13457 | -0.0579 | 6.1351
12 | 0.8274 | 0.14515 | -0.0636 | 5.7003
12.5 | 0.8319 | 0.15516 | -0.0688 | 5.3616
13 | 0.8391 | 0.16449 | -0.0735 | 5.1012
13.5 | 0.8484 | 0.17334 | -0.0779 | 4.8944
14 | 0.8601 | 0.18171 | -0.0817 | 4.7334
14.5 | 0.8753 | 0.18975 | -0.0842 | 4.6129
15 | 0.8844 | 0.20144 | -0.0878 | 4.3904
15.5 | 0.8985 | 0.20995 | -0.0926 | 4.2796
16 | 0.9133 | 0.21815 | -0.0973 | 4.1866
16.5 | 0.9284 | 0.22601 | -0.102 | 4.1078
17 | 0.9424 | 0.23309 | -0.1072 | 4.0431
17.5 | 0.9559 | 0.23945 | -0.1129 | 3.9921
18 | 0.9718 | 0.24629 | -0.1181 | 3.9458
18.5 | 0.9885 | 0.25349 | -0.1228 | 3.8996
19 | 1.005 | 0.26066 | -0.1273 | 3.8556
19.5 | 1.0215 | 0.26774 | -0.1318 | 3.8153
20 | 1.0379 | 0.2747 | -0.1363 | 3.7783

## 23. Re 250k Mach 0.50 (1)
BIGFOIL.COM POLAR EXPORT
e908
EPPLER 908 |  |  |  | Cl Max: | 1.271 | at alpha= | 20 | deg
JavaFoil+Calcfoil stall+Eppler ext transition |  |  |  | L/D Max: | 86.311 | at alpha= | 1.5 | deg
Re: | 250000 |  |  | Cd Min: | 0.00803 | at alpha= | -2.5 | deg
Mach: | 0.5 |  |  | Cl=0 at alpha= | -4.4327 | deg
|  |  |  | @ Cl=0.1, Cd= | 0.034632
|  |  |  | @ Cl=0.4, Cd= | 0.0082894
|  |  |  | @ Cl=0.6, Cd= | 0.0085572
alpha (deg) | Cl | Cd | Cm | Cl/Cd
-20 | -0.821 | 0.26032 | -0.056 | -3.155
-19.5 | -0.794 | 0.25128 | -0.055 | -3.162
-19 | -0.768 | 0.2456 | -0.055 | -3.127
-18.5 | -0.742 | 0.23745 | -0.055 | -3.126
-18 | -0.717 | 0.22941 | -0.056 | -3.124
-17.5 | -0.691 | 0.22466 | -0.057 | -3.075
-17 | -0.663 | 0.2176 | -0.055 | -3.049
-16.5 | -0.637 | 0.21242 | -0.055 | -3.001
-16 | -0.612 | 0.20801 | -0.056 | -2.94
-15.5 | -0.586 | 0.20382 | -0.056 | -2.873
-15 | -0.558 | 0.18282 | -0.053 | -3.055
-14.5 | -0.532 | 0.18085 | -0.054 | -2.944
-14 | -0.506 | 0.17296 | -0.054 | -2.927
-13.5 | -0.48 | 0.16862 | -0.055 | -2.848
-13 | -0.453 | 0.16149 | -0.052 | -2.806
-12.5 | -0.427 | 0.1594 | -0.052 | -2.679
-12 | -0.401 | 0.15661 | -0.053 | -2.559
-11.5 | -0.374 | 0.1533 | -0.053 | -2.443
-11 | -0.348 | 0.13542 | -0.049 | -2.567
-10.5 | -0.321 | 0.13116 | -0.05 | -2.45
-10 | -0.295 | 0.12515 | -0.05 | -2.357
-9.5 | -0.269 | 0.12931 | -0.051 | -2.078
-9 | -0.242 | 0.11315 | -0.047 | -2.139
-8.5 | -0.216 | 0.11031 | -0.047 | -1.954
-8 | -0.189 | 0.10772 | -0.048 | -1.756
-7.5 | -0.163 | 0.07643 | -0.044 | -2.127
-7 | -0.136 | 0.05849 | -0.044 | -2.327
-6.5 | -0.11 | 0.05172 | -0.044 | -2.12
-6 | -0.083 | 0.04636 | -0.044 | -1.793
-5.5 | -0.057 | 0.04252 | -0.045 | -1.332
-5 | -0.052 | 0.04609 | -0.042 | -1.129
-4.5 | -0.007 | 0.04017 | -0.041 | -0.168
-4 | 0.045 | 0.03667 | -0.041 | 1.228
-3.5 | 0.099 | 0.03466 | -0.04 | 2.859
-3 | 0.154 | 0.03312 | -0.044 | 4.645
-2.5 | 0.26 | 0.00803 | -0.138 | 32.408
-2 | 0.329 | 0.00829 | -0.139 | 39.662
-1.5 | 0.396 | 0.00829 | -0.14 | 47.828
-1 | 0.464 | 0.00828 | -0.14 | 56.009
-0.5 | 0.531 | 0.00831 | -0.141 | 63.958
0 | 0.589 | 0.00854 | -0.142 | 68.909
0.5 | 0.653 | 0.00864 | -0.142 | 75.65
1 | 0.718 | 0.0088 | -0.143 | 81.599
1.5 | 0.777 | 0.009 | -0.144 | 86.311
2 | 0.677 | 0.03016 | -0.037 | 22.444
2.5 | 0.698 | 0.03304 | -0.039 | 21.131
3 | 0.655 | 0.03367 | -0.042 | 19.467
3.5 | 0.419 | 0.03674 | -0.045 | 11.415
4 | 0.446 | 0.04251 | -0.045 | 10.484
4.5 | 0.472 | 0.05753 | -0.048 | 8.204
5 | 0.498 | 0.04417 | -0.053 | 11.281
5.5 | 0.524 | 0.05046 | -0.053 | 10.392
6 | 0.551 | 0.06432 | -0.053 | 8.56
6.5 | 0.577 | 0.09982 | -0.059 | 5.78
7 | 0.603 | 0.11174 | -0.059 | 5.396
7.5 | 0.629 | 0.11353 | -0.059 | 5.539
8 | 0.655 | 0.12043 | -0.065 | 5.442
8.5 | 0.681 | 0.12311 | -0.065 | 5.534
9 | 0.707 | 0.12604 | -0.066 | 5.61
9.5 | 0.733 | 0.12918 | -0.066 | 5.672
10 | 0.759 | 0.13912 | -0.072 | 5.459
10.5 | 0.785 | 0.14096 | -0.072 | 5.569
11 | 0.811 | 0.14426 | -0.072 | 5.619
11.5 | 0.838 | 0.15478 | -0.078 | 5.411
12 | 0.863 | 0.16124 | -0.078 | 5.353
12.5 | 0.888 | 0.167 | -0.079 | 5.32
13 | 0.914 | 0.17185 | -0.079 | 5.317
13.5 | 0.941 | 0.18492 | -0.084 | 5.089
14 | 0.966 | 0.18915 | -0.084 | 5.108
14.5 | 0.991 | 0.1967 | -0.085 | 5.039
15 | 1.017 | 0.19826 | -0.086 | 5.127
15.5 | 1.044 | 0.2104 | -0.09 | 4.96
16 | 1.068 | 0.21482 | -0.09 | 4.974
16.5 | 1.093 | 0.21726 | -0.09 | 5.033
17 | 1.118 | 0.22603 | -0.091 | 4.948
17.5 | 1.146 | 0.24387 | -0.095 | 4.698
18 | 1.17 | 0.24684 | -0.095 | 4.741
18.5 | 1.195 | 0.25252 | -0.096 | 4.731
19 | 1.22 | 0.25526 | -0.096 | 4.778
19.5 | 1.247 | 0.27599 | -0.1 | 4.519
20 | 1.271 | 0.27683 | -0.1 | 4.593

## 24. Re 250k Mach 0.50 (2)
BIGFOIL.COM POLAR EXPORT
e908
EPPLER 908 |  |  |  | Cl Max: | 1.1462 | at alpha= | 20 | deg
XFOIL ncrit=9 |  |  |  | L/D Max: | 70.6947 | at alpha= | 3 | deg
Re: | 250000 |  |  | Cd Min: | 0.30631 | at alpha= | 20 | deg
Mach: | 0.5 |  |  | Cl=0 at alpha= | -1.5294 | deg
|  |  |  | @ Cl=0.1, Cd= | 0.016087
|  |  |  | @ Cl=0.4, Cd= | 0.015861
|  |  |  | @ Cl=0.6, Cd= | 0.014844
alpha (deg) | Cl | Cd | Cm | Cl/Cd
-20 | -0.6556 | 0.26506 | -0.0036 | -2.4734
-19.5 | -0.6392 | 0.258 | -0.0066 | -2.4775
-19 | -0.6232 | 0.25096 | -0.0093 | -2.4833
-18.5 | -0.6076 | 0.24404 | -0.0119 | -2.4898
-18 | -0.5922 | 0.23719 | -0.0144 | -2.4967
-17.5 | -0.5773 | 0.23072 | -0.0169 | -2.5022
-17 | -0.5642 | 0.22526 | -0.0196 | -2.5047
-16.5 | -0.5531 | 0.21974 | -0.0219 | -2.5171
-16 | -0.5435 | 0.21418 | -0.0238 | -2.5376
-15.5 | -0.534 | 0.20819 | -0.0252 | -2.565
-15 | -0.525 | 0.20192 | -0.0263 | -2.6
-14.5 | -0.512 | 0.19128 | -0.0256 | -2.6767
-14 | -0.502 | 0.18411 | -0.025 | -2.7266
-13.5 | -0.494 | 0.17781 | -0.025 | -2.7782
-13 | -0.4868 | 0.17154 | -0.0251 | -2.8378
-12.5 | -0.4804 | 0.16524 | -0.0252 | -2.9073
-12 | -0.4746 | 0.1589 | -0.0254 | -2.9868
-11.5 | -0.4696 | 0.15253 | -0.0258 | -3.0787
-11 | -0.4687 | 0.147 | -0.0274 | -3.1884
-10.5 | -0.4692 | 0.14143 | -0.0287 | -3.3175
-10 | -0.4683 | 0.13501 | -0.0296 | -3.4686
-9.5 | -0.468 | 0.12771 | -0.0299 | -3.6646
-9 | -0.4628 | 0.1193 | -0.0268 | -3.8793
-8.5 | -0.4628 | 0.11302 | -0.0261 | -4.0949
-8 | -0.4661 | 0.10673 | -0.0258 | -4.3671
-7.5 | -0.4734 | 0.10052 | -0.0263 | -4.7095
-7 | -0.4889 | 0.09484 | -0.0289 | -5.155
-5.5 | -0.4794 | 0.06951 | -0.0469 | -6.8968
-5 | -0.4507 | 0.0577 | -0.0634 | -7.8111
-4.5 | -0.4176 | 0.0493 | -0.0666 | -8.4706
-4 | -0.3586 | 0.03578 | -0.0742 | -10.0224
-3.5 | -0.2862 | 0.02757 | -0.0773 | -10.3808
-3 | -0.2 | 0.02251 | -0.0804 | -8.8849
-2.5 | -0.1352 | 0.01982 | -0.0792 | -6.8214
-1.5 | 0.0041 | 0.01597 | -0.0812 | 0.25673
-1 | 0.0665 | 0.01607 | -0.0801 | 4.1381
-0.5 | 0.1453 | 0.01611 | -0.0825 | 9.0192
0 | 0.2036 | 0.01603 | -0.0811 | 12.7012
0.5 | 0.2564 | 0.01584 | -0.0782 | 16.1869
1 | 0.3432 | 0.01584 | -0.0836 | 21.6667
1.5 | 0.4227 | 0.01587 | -0.0876 | 26.6352
2 | 0.5049 | 0.01578 | -0.0915 | 31.9962
2.5 | 0.5776 | 0.01569 | -0.0931 | 36.8133
3 | 0.7225 | 0.01022 | -0.0978 | 70.6947
3.5 | 0.6808 | 0.01488 | -0.0792 | 45.7527
4 | 0.7175 | 0.01692 | -0.073 | 42.4054
4.5 | 0.7592 | 0.01991 | -0.0674 | 38.1316
5 | 0.8665 | 0.02624 | -0.0722 | 33.0221
5.5 | 0.9244 | 0.03389 | -0.0693 | 27.2765
6 | 0.9627 | 0.03907 | -0.0616 | 24.6404
6.5 | 0.9648 | 0.04619 | -0.052 | 20.8876
8 | 0.9028 | 0.0691 | -0.0306 | 13.0651
8.5 | 0.8704 | 0.07861 | -0.0315 | 11.0724
9 | 0.8467 | 0.08996 | -0.0371 | 9.412
9.5 | 0.8366 | 0.10184 | -0.0433 | 8.2148
10 | 0.8331 | 0.11373 | -0.0461 | 7.3252
10.5 | 0.8278 | 0.1281 | -0.061 | 6.4621
11 | 0.8319 | 0.13918 | -0.0678 | 5.9772
11.5 | 0.8402 | 0.14939 | -0.073 | 5.6242
12 | 0.8524 | 0.15891 | -0.0772 | 5.364
12.5 | 0.8678 | 0.16995 | -0.0784 | 5.1062
13 | 0.8821 | 0.18005 | -0.0843 | 4.8992
13.5 | 0.8958 | 0.1896 | -0.091 | 4.7247
14 | 0.908 | 0.1982 | -0.0989 | 4.5812
14.5 | 0.9255 | 0.20736 | -0.1045 | 4.4633
15 | 0.944 | 0.21647 | -0.1097 | 4.3609
15.5 | 0.9632 | 0.22544 | -0.1147 | 4.2725
16 | 0.9829 | 0.23428 | -0.1196 | 4.1954
16.5 | 1.0033 | 0.24316 | -0.1242 | 4.1261
17 | 1.0259 | 0.2532 | -0.1276 | 4.0517
17.5 | 1.0504 | 0.26707 | -0.1311 | 3.9331
18 | 1.0701 | 0.27588 | -0.1366 | 3.8789
18.5 | 1.0889 | 0.28401 | -0.1426 | 3.834
19 | 1.1075 | 0.29173 | -0.1488 | 3.7963
19.5 | 1.1265 | 0.29912 | -0.1551 | 3.766
20 | 1.1462 | 0.30631 | -0.1616 | 3.742

## 25. Re 500k Mach 0.00 (1)
BIGFOIL.COM POLAR EXPORT
e908
EPPLER 908 |  |  |  | Cl Max: | 0.739 | at alpha= | 2 | deg
JavaFoil+Calcfoil stall+Eppler ext transition |  |  |  | L/D Max: | 110.722 | at alpha= | 1.5 | deg
Re: | 500000 |  |  | Cd Min: | 0.00591 | at alpha= | -2.5 | deg
Mach: | 0 |  |  | Cl=0 at alpha= | -4.4348 | deg
|  |  |  | @ Cl=0.1, Cd= | 0.028182
|  |  |  | @ Cl=0.4, Cd= | 0.0059297
|  |  |  | @ Cl=0.6, Cd= | 0.05177
alpha (deg) | Cl | Cd | Cm | Cl/Cd
-13.5 | -0.13 | 0.10639 | -0.037 | -1.224
-13 | -0.141 | 0.10017 | -0.037 | -1.41
-12.5 | -0.153 | 0.09387 | -0.037 | -1.63
-12 | -0.165 | 0.08916 | -0.038 | -1.855
-11.5 | -0.178 | 0.08368 | -0.037 | -2.128
-11 | -0.191 | 0.07846 | -0.037 | -2.431
-10.5 | -0.203 | 0.07342 | -0.037 | -2.763
-10 | -0.214 | 0.06807 | -0.037 | -3.138
-9.5 | -0.222 | 0.06357 | -0.037 | -3.494
-9 | -0.227 | 0.07376 | -0.036 | -3.08
-8.5 | -0.228 | 0.05594 | -0.036 | -4.069
-8 | -0.222 | 0.06123 | -0.036 | -3.63
-7.5 | -0.21 | 0.05561 | -0.034 | -3.779
-7 | -0.191 | 0.05087 | -0.033 | -3.751
-6.5 | -0.164 | 0.04685 | -0.034 | -3.51
-6 | -0.132 | 0.04283 | -0.034 | -3.071
-5.5 | -0.093 | 0.03954 | -0.034 | -2.354
-5 | -0.051 | 0.03681 | -0.035 | -1.375
-4.5 | -0.006 | 0.03455 | -0.034 | -0.177
-4 | 0.04 | 0.03379 | -0.036 | 1.177
-3.5 | 0.086 | 0.03236 | -0.038 | 2.672
-3 | 0.167 | 0.00819 | -0.12 | 20.371
-2.5 | 0.226 | 0.00591 | -0.12 | 38.215
-2 | 0.285 | 0.00592 | -0.121 | 48.133
-1.5 | 0.343 | 0.00592 | -0.122 | 58.011
-1 | 0.402 | 0.00593 | -0.123 | 67.768
-0.5 | 0.46 | 0.00596 | -0.124 | 77.281
0 | 0.516 | 0.00599 | -0.124 | 86.19
0.5 | 0.574 | 0.00607 | -0.125 | 94.672
1 | 0.632 | 0.00627 | -0.126 | 100.782
1.5 | 0.686 | 0.0062 | -0.127 | 110.722
2 | 0.739 | 0.00983 | -0.128 | 75.192
2.5 | 0.629 | 0.03019 | -0.033 | 20.849
3 | 0.659 | 0.03187 | -0.035 | 20.662
3.5 | 0.679 | 0.03277 | -0.037 | 20.711
4 | 0.688 | 0.03458 | -0.039 | 19.905
4.5 | 0.686 | 0.03645 | -0.039 | 18.82
5 | 0.672 | 0.0388 | -0.039 | 17.322
5.5 | 0.648 | 0.04152 | -0.04 | 15.597
6 | 0.614 | 0.04492 | -0.042 | 13.679
6.5 | 0.575 | 0.04851 | -0.043 | 11.854
7 | 0.532 | 0.05177 | -0.043 | 10.273

## 26. Re 500k Mach 0.00 (2)
BIGFOIL.COM POLAR EXPORT
e908
EPPLER 908 |  |  |  | Cl Max: | 1.0155 | at alpha= | 20 | deg
XFOIL ncrit=9 |  |  |  | L/D Max: | 107.242 | at alpha= | 2.5 | deg
Re: | 500000 |  |  | Cd Min: | 0.26872 | at alpha= | 20 | deg
Mach: | 0 |  |  | Cl=0 at alpha= | -2.7293 | deg
|  |  |  | @ Cl=0.1, Cd= | 0.010259
|  |  |  | @ Cl=0.4, Cd= | 0.0092877
|  |  |  | @ Cl=0.6, Cd= | 0.0081322
alpha (deg) | Cl | Cd | Cm | Cl/Cd
-11 | -0.4696 | 0.13057 | -0.0273 | -3.5965
-10.5 | -0.4616 | 0.12161 | -0.0316 | -3.7957
-10 | -0.4512 | 0.11349 | -0.0359 | -3.9757
-9.5 | -0.4403 | 0.10571 | -0.0403 | -4.1652
-9 | -0.4332 | 0.09825 | -0.044 | -4.4092
-8.5 | -0.4248 | 0.09006 | -0.0496 | -4.7169
-8 | -0.4148 | 0.0809 | -0.0579 | -5.1273
-7.5 | -0.4276 | 0.07292 | -0.063 | -5.864
-7 | -0.4118 | 0.05934 | -0.0786 | -6.9397
-6.5 | -0.3924 | 0.04865 | -0.0843 | -8.0658
-6 | -0.3618 | 0.03928 | -0.0869 | -9.2108
-5.5 | -0.3136 | 0.03521 | -0.0865 | -8.9066
-5 | -0.2662 | 0.0248 | -0.0898 | -10.7339
-4.5 | -0.22 | 0.02226 | -0.0896 | -9.8832
-4 | -0.1592 | 0.01746 | -0.0881 | -9.118
-3.5 | -0.0963 | 0.01503 | -0.0892 | -6.4072
-3 | -0.0288 | 0.01329 | -0.0917 | -2.167
-2.5 | 0.0244 | 0.01128 | -0.0925 | 2.1631
-2 | 0.077 | 0.01032 | -0.0925 | 7.4612
-1.5 | 0.1443 | 0.01014 | -0.0951 | 14.2308
-1 | 0.2142 | 0.00993 | -0.0983 | 21.571
-0.5 | 0.2613 | 0.00994 | -0.0966 | 26.2877
0 | 0.3299 | 0.00967 | -0.0996 | 34.1158
0.5 | 0.3995 | 0.00929 | -0.1025 | 43.0032
1 | 0.4715 | 0.00896 | -0.1061 | 52.6228
1.5 | 0.52 | 0.00875 | -0.1046 | 59.4286
2 | 0.5947 | 0.00829 | -0.1087 | 71.737
2.5 | 0.6649 | 0.0062 | -0.1082 | 107.2419
3 | 0.636 | 0.01111 | -0.0922 | 57.2457
3.5 | 0.6803 | 0.01206 | -0.0897 | 56.4096
4 | 0.718 | 0.01354 | -0.0862 | 53.0281
4.5 | 0.7611 | 0.01727 | -0.0832 | 44.0706
5.5 | 0.8953 | 0.03231 | -0.0843 | 27.7097
6 | 0.9358 | 0.03341 | -0.0797 | 28.0096
6.5 | 0.9711 | 0.03775 | -0.0748 | 25.7245
7 | 0.9934 | 0.04316 | -0.069 | 23.0167
7.5 | 1.0061 | 0.04869 | -0.0631 | 20.6634
8 | 1.0073 | 0.0549 | -0.0565 | 18.3479
8.5 | 0.9903 | 0.0626 | -0.0485 | 15.8195
9 | 0.9563 | 0.06979 | -0.0393 | 13.7025
9.5 | 0.9188 | 0.0771 | -0.0326 | 11.917
10 | 0.8866 | 0.08496 | -0.0304 | 10.4355
10.5 | 0.8604 | 0.09427 | -0.0328 | 9.127
11 | 0.8454 | 0.10643 | -0.0406 | 7.9432
11.5 | 0.84 | 0.12171 | -0.0509 | 6.9017
12 | 0.8364 | 0.13394 | -0.0574 | 6.2446
12.5 | 0.8311 | 0.14651 | -0.0634 | 5.6727
13 | 0.828 | 0.15953 | -0.0694 | 5.1902
13.5 | 0.836 | 0.16913 | -0.0741 | 4.9429
14 | 0.8458 | 0.17836 | -0.0787 | 4.7421
14.5 | 0.8568 | 0.1872 | -0.0832 | 4.5769
15 | 0.869 | 0.1958 | -0.0876 | 4.4382
15.5 | 0.8819 | 0.20406 | -0.092 | 4.3218
16 | 0.8955 | 0.21203 | -0.0963 | 4.2235
16.5 | 0.9096 | 0.21961 | -0.1007 | 4.1419
17 | 0.9239 | 0.22691 | -0.1051 | 4.0717
17.5 | 0.9384 | 0.23403 | -0.1097 | 4.0097
18 | 0.9536 | 0.24108 | -0.1143 | 3.9555
18.5 | 0.9692 | 0.24814 | -0.1187 | 3.9059
19 | 0.9847 | 0.25512 | -0.1229 | 3.8598
19.5 | 1.0002 | 0.26198 | -0.1272 | 3.8178
20 | 1.0155 | 0.26872 | -0.1315 | 3.779

## 27. Re 500k Mach 0.10 (1)
BIGFOIL.COM POLAR EXPORT
e908
EPPLER 908 |  |  |  | Cl Max: | 0.743 | at alpha= | 2 | deg
JavaFoil+Calcfoil stall+Eppler ext transition |  |  |  | L/D Max: | 111.153 | at alpha= | 1.5 | deg
Re: | 500000 |  |  | Cd Min: | 0.00591 | at alpha= | -2.5 | deg
Mach: | 0.1 |  |  | Cl=0 at alpha= | -4.4348 | deg
|  |  |  | @ Cl=0.1, Cd= | 0.028494
|  |  |  | @ Cl=0.4, Cd= | 0.0059293
|  |  |  | @ Cl=0.6, Cd= | 0.05224
alpha (deg) | Cl | Cd | Cm | Cl/Cd
-13.5 | -0.103 | 0.1102 | -0.038 | -0.934
-13 | -0.115 | 0.10158 | -0.037 | -1.129
-12.5 | -0.127 | 0.09517 | -0.038 | -1.339
-12 | -0.141 | 0.08943 | -0.037 | -1.578
-11.5 | -0.155 | 0.08397 | -0.037 | -1.851
-11 | -0.17 | 0.07874 | -0.038 | -2.16
-10.5 | -0.184 | 0.07324 | -0.037 | -2.518
-10 | -0.198 | 0.06867 | -0.037 | -2.88
-9.5 | -0.209 | 0.06397 | -0.037 | -3.268
-9 | -0.217 | 0.06003 | -0.037 | -3.615
-8.5 | -0.22 | 0.06769 | -0.036 | -3.253
-8 | -0.217 | 0.06184 | -0.036 | -3.514
-7.5 | -0.207 | 0.05646 | -0.035 | -3.67
-7 | -0.189 | 0.05196 | -0.034 | -3.646
-6.5 | -0.164 | 0.04737 | -0.034 | -3.462
-6 | -0.132 | 0.04297 | -0.035 | -3.063
-5.5 | -0.093 | 0.03959 | -0.035 | -2.357
-5 | -0.051 | 0.03683 | -0.035 | -1.379
-4.5 | -0.006 | 0.03457 | -0.035 | -0.178
-4 | 0.04 | 0.03381 | -0.036 | 1.182
-3.5 | 0.087 | 0.03238 | -0.038 | 2.684
-3 | 0.168 | 0.00817 | -0.12 | 20.508
-2.5 | 0.227 | 0.00591 | -0.121 | 38.426
-2 | 0.286 | 0.00591 | -0.122 | 48.408
-1.5 | 0.345 | 0.00592 | -0.123 | 58.317
-1 | 0.404 | 0.00593 | -0.123 | 68.146
-0.5 | 0.463 | 0.00596 | -0.124 | 77.639
0 | 0.519 | 0.00602 | -0.125 | 86.145
0.5 | 0.577 | 0.00607 | -0.126 | 95.119
1 | 0.635 | 0.00628 | -0.127 | 101.186
1.5 | 0.689 | 0.0062 | -0.127 | 111.153
2 | 0.743 | 0.00973 | -0.129 | 76.342
2.5 | 0.632 | 0.03022 | -0.034 | 20.914
3 | 0.661 | 0.03189 | -0.035 | 20.718
3.5 | 0.68 | 0.03277 | -0.037 | 20.751
4 | 0.688 | 0.03458 | -0.039 | 19.885
4.5 | 0.683 | 0.03678 | -0.04 | 18.564
5 | 0.665 | 0.03913 | -0.04 | 16.996
5.5 | 0.636 | 0.04176 | -0.041 | 15.23
6 | 0.598 | 0.04543 | -0.042 | 13.157
6.5 | 0.553 | 0.04878 | -0.043 | 11.333
7 | 0.504 | 0.05224 | -0.042 | 9.653

## 28. Re 500k Mach 0.10 (2)
BIGFOIL.COM POLAR EXPORT
e908
EPPLER 908 |  |  |  | Cl Max: | 1.0194 | at alpha= | 20 | deg
XFOIL ncrit=9 |  |  |  | L/D Max: | 106.454 | at alpha= | 2.5 | deg
Re: | 500000 |  |  | Cd Min: | 0.26974 | at alpha= | 20 | deg
Mach: | 0.1 |  |  | Cl=0 at alpha= | -2.7137 | deg
|  |  |  | @ Cl=0.1, Cd= | 0.010271
|  |  |  | @ Cl=0.4, Cd= | 0.0093052
|  |  |  | @ Cl=0.6, Cd= | 0.0082908
alpha (deg) | Cl | Cd | Cm | Cl/Cd
-20 | -0.6005 | 0.24054 | -0.0044 | -2.4965
-19.5 | -0.5878 | 0.23473 | -0.0068 | -2.5042
-19 | -0.5752 | 0.22888 | -0.0091 | -2.5131
-18.5 | -0.563 | 0.22308 | -0.0113 | -2.5238
-18 | -0.551 | 0.21723 | -0.0133 | -2.5365
-17.5 | -0.5388 | 0.21159 | -0.0154 | -2.5464
-17 | -0.528 | 0.20592 | -0.0173 | -2.5641
-16.5 | -0.5181 | 0.2004 | -0.019 | -2.5853
-16 | -0.5094 | 0.1947 | -0.0204 | -2.6163
-15.5 | -0.5017 | 0.18901 | -0.0215 | -2.6544
-15 | -0.4952 | 0.18325 | -0.0222 | -2.7023
-14.5 | -0.4899 | 0.17753 | -0.0227 | -2.7595
-14 | -0.486 | 0.17174 | -0.0228 | -2.8299
-13.5 | -0.483 | 0.16593 | -0.0228 | -2.9109
-13 | -0.4806 | 0.16005 | -0.0227 | -3.0028
-12.5 | -0.4787 | 0.15405 | -0.0227 | -3.1074
-12 | -0.4771 | 0.14794 | -0.0227 | -3.225
-11.5 | -0.4751 | 0.14161 | -0.0229 | -3.355
-11 | -0.4696 | 0.13039 | -0.0277 | -3.6015
-10.5 | -0.46 | 0.12192 | -0.0319 | -3.773
-10 | -0.4483 | 0.11411 | -0.036 | -3.9287
-9.5 | -0.4375 | 0.1064 | -0.0403 | -4.1118
-9 | -0.4302 | 0.09888 | -0.044 | -4.3507
-8.5 | -0.4215 | 0.09069 | -0.0496 | -4.6477
-8 | -0.4112 | 0.08164 | -0.0577 | -5.0367
-7.5 | -0.4235 | 0.07413 | -0.0616 | -5.7129
-7 | -0.4055 | 0.06026 | -0.0792 | -6.7292
-6.5 | -0.3917 | 0.04993 | -0.0841 | -7.845
-6 | -0.3625 | 0.04028 | -0.0871 | -8.9995
-5.5 | -0.3214 | 0.03282 | -0.0876 | -9.7928
-5 | -0.267 | 0.02514 | -0.0905 | -10.6205
-4 | -0.1604 | 0.01757 | -0.0886 | -9.1292
-3.5 | -0.0965 | 0.0151 | -0.0899 | -6.3907
-3 | -0.0284 | 0.01333 | -0.0924 | -2.1305
-2.5 | 0.0212 | 0.01141 | -0.0922 | 1.858
-2 | 0.0776 | 0.01033 | -0.093 | 7.5121
-1.5 | 0.1457 | 0.01015 | -0.0957 | 14.3547
-1 | 0.2163 | 0.00994 | -0.099 | 21.7606
-0.5 | 0.263 | 0.00995 | -0.0972 | 26.4322
0 | 0.3324 | 0.00966 | -0.1002 | 34.4099
0.5 | 0.4029 | 0.00929 | -0.1033 | 43.3692
1.5 | 0.524 | 0.00875 | -0.1054 | 59.8857
2 | 0.5997 | 0.0083 | -0.1096 | 72.253
2.5 | 0.6664 | 0.00626 | -0.1083 | 106.4537
3 | 0.6368 | 0.01113 | -0.092 | 57.2147
3.5 | 0.6811 | 0.01209 | -0.0895 | 56.3358
4 | 0.7188 | 0.01358 | -0.0858 | 52.9308
4.5 | 0.7633 | 0.0174 | -0.0831 | 43.8678
5 | 0.8556 | 0.02318 | -0.0863 | 36.9111
5.5 | 0.9042 | 0.02835 | -0.0849 | 31.8942
6 | 0.9355 | 0.03453 | -0.079 | 27.0924
6.5 | 0.9726 | 0.03831 | -0.0741 | 25.3876
7 | 0.9939 | 0.0439 | -0.068 | 22.6401
7.5 | 1.0053 | 0.04963 | -0.0617 | 20.2559
8 | 1.0067 | 0.05559 | -0.0552 | 18.1094
8.5 | 0.9926 | 0.06242 | -0.0476 | 15.902
9 | 0.9621 | 0.06874 | -0.0386 | 13.9962
9.5 | 0.9266 | 0.07578 | -0.0322 | 12.2275
10 | 0.8939 | 0.08384 | -0.0301 | 10.662
10.5 | 0.8655 | 0.09393 | -0.033 | 9.2143
11 | 0.8481 | 0.10867 | -0.0431 | 7.8044
11.5 | 0.8409 | 0.12311 | -0.0522 | 6.8305
12 | 0.838 | 0.13492 | -0.0584 | 6.2111
12.5 | 0.8356 | 0.14634 | -0.0639 | 5.71
13 | 0.832 | 0.15907 | -0.0697 | 5.2304
13.5 | 0.8372 | 0.16984 | -0.0748 | 4.9293
14 | 0.8472 | 0.17906 | -0.0794 | 4.7314
14.5 | 0.8586 | 0.18791 | -0.0839 | 4.5692
15 | 0.871 | 0.19652 | -0.0883 | 4.4321
15.5 | 0.8842 | 0.20481 | -0.0927 | 4.3172
16 | 0.898 | 0.21282 | -0.0971 | 4.2195
16.5 | 0.9122 | 0.22048 | -0.1015 | 4.1373
17 | 0.9267 | 0.22786 | -0.1059 | 4.067
17.5 | 0.9414 | 0.23499 | -0.1105 | 4.0061
18 | 0.9566 | 0.242 | -0.1151 | 3.9529
18.5 | 0.9725 | 0.24906 | -0.1196 | 3.9047
19 | 0.9882 | 0.25605 | -0.1239 | 3.8594
19.5 | 1.0039 | 0.26295 | -0.1282 | 3.8178
20 | 1.0194 | 0.26974 | -0.1325 | 3.7792

## 29. Re 500k Mach 0.25 (1)
BIGFOIL.COM POLAR EXPORT
e908
EPPLER 908 |  |  |  | Cl Max: | 0.708 | at alpha= | 1.5 | deg
JavaFoil+Calcfoil stall+Eppler ext transition |  |  |  | L/D Max: | 112.526 | at alpha= | 1.5 | deg
Re: | 500000 |  |  | Cd Min: | 0.00595 | at alpha= | -2.5 | deg
Mach: | 0.25 |  |  | Cl=0 at alpha= | -4.4362 | deg
|  |  |  | @ Cl=0.1, Cd= | 0.029259
|  |  |  | @ Cl=0.4, Cd= | 0.05152
|  |  |  | @ Cl=0.6, Cd= | 0.05152
alpha (deg) | Cl | Cd | Cm | Cl/Cd
-12.5 | -0.045 | 0.10427 | -0.04 | -0.435
-12 | -0.043 | 0.09374 | -0.04 | -0.454
-11.5 | -0.04 | 0.08712 | -0.04 | -0.457
-11 | -0.037 | 0.08303 | -0.041 | -0.445
-10.5 | -0.034 | 0.07534 | -0.04 | -0.454
-10 | -0.031 | 0.07082 | -0.04 | -0.443
-9.5 | -0.079 | 0.06618 | -0.04 | -1.191
-9 | -0.122 | 0.06175 | -0.04 | -1.98
-8.5 | -0.153 | 0.05771 | -0.039 | -2.655
-8 | -0.173 | 0.05354 | -0.039 | -3.239
-7.5 | -0.182 | 0.06162 | -0.038 | -2.946
-7 | -0.177 | 0.05475 | -0.036 | -3.228
-6.5 | -0.159 | 0.04941 | -0.035 | -3.225
-6 | -0.131 | 0.044 | -0.036 | -2.982
-5.5 | -0.094 | 0.04 | -0.036 | -2.361
-5 | -0.052 | 0.03722 | -0.036 | -1.39
-4.5 | -0.006 | 0.03585 | -0.036 | -0.175
-4 | 0.041 | 0.03394 | -0.037 | 1.207
-3.5 | 0.089 | 0.03247 | -0.038 | 2.747
-3 | 0.172 | 0.00824 | -0.123 | 20.882
-2.5 | 0.233 | 0.00595 | -0.124 | 39.152
-2 | 0.294 | 0.00597 | -0.125 | 49.29
-1.5 | 0.355 | 0.00598 | -0.126 | 59.345
-1 | 0.415 | 0.006 | -0.127 | 69.216
-0.5 | 0.475 | 0.00603 | -0.128 | 78.864
0 | 0.533 | 0.00606 | -0.129 | 87.963
0.5 | 0.593 | 0.00611 | -0.129 | 97.042
1 | 0.653 | 0.0062 | -0.13 | 105.204
1.5 | 0.708 | 0.00629 | -0.131 | 112.526
2 | 0.612 | 0.02888 | -0.036 | 21.175
2.5 | 0.647 | 0.03024 | -0.034 | 21.384
3 | 0.672 | 0.03219 | -0.036 | 20.878
3.5 | 0.684 | 0.03309 | -0.038 | 20.666
4 | 0.678 | 0.03497 | -0.04 | 19.389
4.5 | 0.651 | 0.03723 | -0.041 | 17.499
5 | 0.603 | 0.03974 | -0.042 | 15.174
5.5 | 0.534 | 0.04309 | -0.043 | 12.395
6 | 0.448 | 0.04701 | -0.043 | 9.535
6.5 | 0.35 | 0.05152 | -0.044 | 6.801

## 30. Re 500k Mach 0.25 (2)
BIGFOIL.COM POLAR EXPORT
e908
EPPLER 908 |  |  |  | Cl Max: | 1.0415 | at alpha= | 20 | deg
XFOIL ncrit=9 |  |  |  | L/D Max: | 102.729 | at alpha= | 2.5 | deg
Re: | 500000 |  |  | Cd Min: | 0.27558 | at alpha= | 20 | deg
Mach: | 0.25 |  |  | Cl=0 at alpha= | -2.6635 | deg
|  |  |  | @ Cl=0.1, Cd= | 0.010372
|  |  |  | @ Cl=0.4, Cd= | 0.0094375
|  |  |  | @ Cl=0.6, Cd= | 0.0084844
alpha (deg) | Cl | Cd | Cm | Cl/Cd
-4 | -0.1654 | 0.01823 | -0.0918 | -9.073
-3.5 | -0.0969 | 0.01549 | -0.0934 | -6.2556
-3 | -0.0387 | 0.01374 | -0.0934 | -2.8166
-2.5 | 0.0188 | 0.01188 | -0.094 | 1.5825
-2 | 0.0825 | 0.0104 | -0.0964 | 7.9327
-1 | 0.2028 | 0.01021 | -0.0976 | 19.8629
-0.5 | 0.2734 | 0.00997 | -0.1005 | 27.4223
0 | 0.3474 | 0.00965 | -0.1041 | 36
1 | 0.4687 | 0.00916 | -0.1054 | 51.1681
1.5 | 0.5473 | 0.00877 | -0.11 | 62.4059
2 | 0.5994 | 0.0085 | -0.1086 | 70.5176
2.5 | 0.6739 | 0.00656 | -0.1084 | 102.7287
3 | 0.6401 | 0.01122 | -0.0911 | 57.0499
3.5 | 0.6848 | 0.01226 | -0.0881 | 55.8564
4 | 0.7233 | 0.01376 | -0.0842 | 52.5654
4.5 | 0.775 | 0.01799 | -0.0825 | 43.0795
5.5 | 0.9215 | 0.02896 | -0.0833 | 31.8198
7 | 0.9935 | 0.04712 | -0.0631 | 21.0845
7.5 | 0.9978 | 0.05361 | -0.0555 | 18.6122
8 | 0.9901 | 0.0601 | -0.0478 | 16.4742
8.5 | 0.9657 | 0.06604 | -0.0391 | 14.623
9 | 0.9341 | 0.0726 | -0.0326 | 12.8664
9.5 | 0.8984 | 0.08104 | -0.0305 | 11.0859
10 | 0.8641 | 0.09245 | -0.0346 | 9.3467
10.5 | 0.8422 | 0.10828 | -0.0463 | 7.778
11 | 0.8347 | 0.12109 | -0.0538 | 6.8932
11.5 | 0.8324 | 0.13237 | -0.0597 | 6.2884
12 | 0.834 | 0.14282 | -0.065 | 5.8395
12.5 | 0.8388 | 0.15252 | -0.0697 | 5.4996
13 | 0.8464 | 0.1616 | -0.0739 | 5.2376
13.5 | 0.855 | 0.17047 | -0.0779 | 5.0155
14 | 0.8599 | 0.18131 | -0.0828 | 4.7427
14.5 | 0.8694 | 0.1917 | -0.0877 | 4.5352
15 | 0.8831 | 0.2004 | -0.0923 | 4.4067
15.5 | 0.8975 | 0.20887 | -0.0968 | 4.2969
16 | 0.9125 | 0.21709 | -0.1012 | 4.2033
16.5 | 0.9278 | 0.22508 | -0.1058 | 4.1221
17 | 0.9433 | 0.23284 | -0.1103 | 4.0513
17.5 | 0.9591 | 0.24034 | -0.1149 | 3.9906
18 | 0.975 | 0.24755 | -0.1196 | 3.9386
18.5 | 0.991 | 0.25452 | -0.1244 | 3.8936
19 | 1.0077 | 0.26151 | -0.1292 | 3.8534
19.5 | 1.0247 | 0.26854 | -0.1338 | 3.8158
20 | 1.0415 | 0.27558 | -0.1383 | 3.7793

## 31. Re 500k Mach 0.50 (1)
BIGFOIL.COM POLAR EXPORT
e908
EPPLER 908 |  |  |  | Cl Max: | 1.272 | at alpha= | 20 | deg
JavaFoil+Calcfoil stall+Eppler ext transition |  |  |  | L/D Max: | 118.53 | at alpha= | 1.5 | deg
Re: | 500000 |  |  | Cd Min: | 0.00616 | at alpha= | -2 | deg
Mach: | 0.5 |  |  | Cl=0 at alpha= | -4.4327 | deg
|  |  |  | @ Cl=0.1, Cd= | 0.032935
|  |  |  | @ Cl=0.4, Cd= | 0.0061924
|  |  |  | @ Cl=0.6, Cd= | 0.0063467
alpha (deg) | Cl | Cd | Cm | Cl/Cd
-20 | -0.821 | 0.22125 | -0.056 | -3.712
-19.5 | -0.795 | 0.21568 | -0.056 | -3.687
-19 | -0.768 | 0.20585 | -0.055 | -3.731
-18.5 | -0.742 | 0.20129 | -0.056 | -3.688
-18 | -0.717 | 0.19349 | -0.056 | -3.704
-17.5 | -0.691 | 0.1888 | -0.057 | -3.66
-17 | -0.664 | 0.18613 | -0.055 | -3.565
-16.5 | -0.637 | 0.17764 | -0.055 | -3.589
-16 | -0.612 | 0.1737 | -0.056 | -3.521
-15.5 | -0.586 | 0.16951 | -0.056 | -3.455
-15 | -0.559 | 0.15729 | -0.054 | -3.551
-14.5 | -0.532 | 0.15127 | -0.054 | -3.52
-14 | -0.506 | 0.1473 | -0.055 | -3.438
-13.5 | -0.48 | 0.14309 | -0.055 | -3.356
-13 | -0.453 | 0.1354 | -0.052 | -3.347
-12.5 | -0.427 | 0.13194 | -0.052 | -3.236
-12 | -0.401 | 0.12905 | -0.053 | -3.106
-11.5 | -0.375 | 0.12571 | -0.053 | -2.979
-11 | -0.348 | 0.11339 | -0.05 | -3.067
-10.5 | -0.321 | 0.11265 | -0.05 | -2.853
-10 | -0.295 | 0.10501 | -0.051 | -2.81
-9.5 | -0.269 | 0.10623 | -0.052 | -2.529
-9 | -0.242 | 0.07216 | -0.049 | -3.355
-8.5 | -0.216 | 0.06195 | -0.049 | -3.481
-8 | -0.189 | 0.05547 | -0.05 | -3.411
-7.5 | -0.163 | 0.06665 | -0.046 | -2.44
-7 | -0.136 | 0.05381 | -0.046 | -2.53
-6.5 | -0.11 | 0.04765 | -0.046 | -2.301
-6 | -0.083 | 0.04335 | -0.046 | -1.918
-5.5 | -0.057 | 0.04015 | -0.048 | -1.411
-5 | -0.052 | 0.04219 | -0.043 | -1.233
-4.5 | -0.007 | 0.03761 | -0.042 | -0.179
-4 | 0.045 | 0.0347 | -0.041 | 1.298
-3.5 | 0.099 | 0.03296 | -0.041 | 3.006
-3 | 0.154 | 0.03158 | -0.045 | 4.872
-2.5 | 0.26 | 0.00619 | -0.139 | 42.1
-2 | 0.329 | 0.00616 | -0.14 | 53.37
-1.5 | 0.396 | 0.00619 | -0.141 | 64.065
-1 | 0.464 | 0.00623 | -0.142 | 74.472
-0.5 | 0.531 | 0.00624 | -0.143 | 85.159
0 | 0.595 | 0.00634 | -0.143 | 93.844
0.5 | 0.662 | 0.00643 | -0.144 | 102.916
1 | 0.729 | 0.00652 | -0.145 | 111.682
1.5 | 0.789 | 0.00665 | -0.146 | 118.53
2 | 0.677 | 0.02917 | -0.038 | 23.201
2.5 | 0.698 | 0.03143 | -0.04 | 22.213
3 | 0.655 | 0.03205 | -0.044 | 20.449
3.5 | 0.419 | 0.03452 | -0.046 | 12.152
4 | 0.446 | 0.03916 | -0.047 | 11.383
4.5 | 0.472 | 0.05105 | -0.051 | 9.248
5 | 0.498 | 0.04104 | -0.055 | 12.146
5.5 | 0.525 | 0.04667 | -0.055 | 11.24
6 | 0.551 | 0.05708 | -0.056 | 9.647
6.5 | 0.577 | 0.08367 | -0.06 | 6.897
7 | 0.603 | 0.09131 | -0.06 | 6.605
7.5 | 0.629 | 0.09309 | -0.06 | 6.756
8 | 0.656 | 0.09808 | -0.066 | 6.684
8.5 | 0.681 | 0.10064 | -0.066 | 6.771
9 | 0.707 | 0.1034 | -0.066 | 6.839
9.5 | 0.733 | 0.10629 | -0.067 | 6.895
10 | 0.76 | 0.1146 | -0.072 | 6.628
10.5 | 0.785 | 0.11702 | -0.072 | 6.71
11 | 0.811 | 0.12023 | -0.073 | 6.743
11.5 | 0.838 | 0.12704 | -0.078 | 6.593
12 | 0.863 | 0.1326 | -0.079 | 6.509
12.5 | 0.888 | 0.1387 | -0.079 | 6.406
13 | 0.914 | 0.1463 | -0.08 | 6.247
13.5 | 0.941 | 0.15171 | -0.084 | 6.203
14 | 0.966 | 0.15581 | -0.084 | 6.201
14.5 | 0.991 | 0.16151 | -0.085 | 6.137
15 | 1.017 | 0.16739 | -0.086 | 6.074
15.5 | 1.044 | 0.17519 | -0.09 | 5.957
16 | 1.069 | 0.17955 | -0.09 | 5.951
16.5 | 1.093 | 0.18365 | -0.091 | 5.954
17 | 1.119 | 0.1897 | -0.092 | 5.898
17.5 | 1.146 | 0.20315 | -0.095 | 5.64
18 | 1.17 | 0.20655 | -0.095 | 5.666
18.5 | 1.195 | 0.20943 | -0.096 | 5.705
19 | 1.22 | 0.21509 | -0.097 | 5.671
19.5 | 1.247 | 0.22326 | -0.1 | 5.586
20 | 1.272 | 0.23032 | -0.1 | 5.521

## 32. Re 500k Mach 0.50 (2)
BIGFOIL.COM POLAR EXPORT
e908
EPPLER 908 |  |  |  | Cl Max: | 0.9616 | at alpha= | 5.5 | deg
XFOIL ncrit=9 |  |  |  | L/D Max: | 97.8189 | at alpha= | 2.5 | deg
Re: | 500000 |  |  | Cd Min: | 0.03204 | at alpha= | 5.5 | deg
Mach: | 0.5 |  |  | Cl=0 at alpha= | -99 | deg
|  |  |  | @ Cl=0.1, Cd= | 0.01028
|  |  |  | @ Cl=0.4, Cd= | 0.010063
|  |  |  | @ Cl=0.6, Cd= | 0.0091318
alpha (deg) | Cl | Cd | Cm | Cl/Cd
0 | 0.3572 | 0.01028 | -0.1095 | 34.7471
0.5 | 0.4382 | 0.00987 | -0.1128 | 44.3972
1.5 | 0.5835 | 0.00921 | -0.1157 | 63.355
2 | 0.6468 | 0.00891 | -0.1148 | 72.5926
2.5 | 0.7131 | 0.00729 | -0.1105 | 97.8189
3.5 | 0.704 | 0.01311 | -0.0837 | 53.6995
4 | 0.7432 | 0.01495 | -0.078 | 49.7124
4.5 | 0.7891 | 0.01779 | -0.0732 | 44.3564
5 | 0.905 | 0.02425 | -0.0786 | 37.3196
5.5 | 0.9616 | 0.03204 | -0.0737 | 30.0125

## 33. Re 750k Mach 0.00 (1)
BIGFOIL.COM POLAR EXPORT
e908
EPPLER 908 |  |  |  | Cl Max: | 0.739 | at alpha= | 2 | deg
JavaFoil+Calcfoil stall+Eppler ext transition |  |  |  | L/D Max: | 126.987 | at alpha= | 1.5 | deg
Re: | 750000 |  |  | Cd Min: | 0.00414 | at alpha= | 0 | deg
Mach: | 0 |  |  | Cl=0 at alpha= | -4.4348 | deg
|  |  |  | @ Cl=0.1, Cd= | 0.026858
|  |  |  | @ Cl=0.4, Cd= | 0.0041851
|  |  |  | @ Cl=0.6, Cd= | 0.0502
alpha (deg) | Cl | Cd | Cm | Cl/Cd
-13.5 | -0.13 | 0.10241 | -0.039 | -1.272
-13 | -0.141 | 0.09733 | -0.039 | -1.452
-12.5 | -0.153 | 0.09029 | -0.039 | -1.695
-12 | -0.165 | 0.08491 | -0.039 | -1.949
-11.5 | -0.178 | 0.08025 | -0.039 | -2.22
-11 | -0.191 | 0.07478 | -0.038 | -2.552
-10.5 | -0.203 | 0.07023 | -0.039 | -2.889
-10 | -0.214 | 0.06598 | -0.038 | -3.238
-9.5 | -0.222 | 0.06215 | -0.039 | -3.575
-9 | -0.227 | 0.05819 | -0.038 | -3.905
-8.5 | -0.228 | 0.05485 | -0.039 | -4.152
-8 | -0.222 | 0.05112 | -0.038 | -4.35
-7.5 | -0.21 | 0.05349 | -0.036 | -3.93
-7 | -0.191 | 0.04893 | -0.035 | -3.901
-6.5 | -0.164 | 0.04511 | -0.035 | -3.646
-6 | -0.132 | 0.04165 | -0.035 | -3.159
-5.5 | -0.093 | 0.0387 | -0.035 | -2.405
-5 | -0.051 | 0.03629 | -0.036 | -1.395
-4.5 | -0.006 | 0.03419 | -0.035 | -0.179
-4 | 0.04 | 0.03248 | -0.036 | 1.224
-3.5 | 0.086 | 0.03107 | -0.038 | 2.784
-3 | 0.167 | 0.0067 | -0.12 | 24.893
-2.5 | 0.226 | 0.00436 | -0.121 | 51.736
-2 | 0.285 | 0.00433 | -0.121 | 65.714
-1.5 | 0.343 | 0.00433 | -0.122 | 79.228
-1 | 0.402 | 0.00418 | -0.123 | 96.13
-0.5 | 0.46 | 0.00415 | -0.124 | 110.998
0 | 0.517 | 0.00414 | -0.125 | 124.89
0.5 | 0.575 | 0.00528 | -0.125 | 108.869
1 | 0.633 | 0.00534 | -0.126 | 118.673
1.5 | 0.687 | 0.00541 | -0.127 | 126.987
2 | 0.739 | 0.00915 | -0.128 | 80.826
2.5 | 0.629 | 0.0297 | -0.034 | 21.19
3 | 0.659 | 0.03076 | -0.037 | 21.41
3.5 | 0.679 | 0.03212 | -0.039 | 21.139
4 | 0.688 | 0.03385 | -0.04 | 20.338
4.5 | 0.686 | 0.03572 | -0.041 | 19.21
5 | 0.672 | 0.038 | -0.041 | 17.688
5.5 | 0.648 | 0.04037 | -0.042 | 16.045
6 | 0.615 | 0.04327 | -0.043 | 14.201
6.5 | 0.575 | 0.04684 | -0.044 | 12.279
7 | 0.532 | 0.0502 | -0.045 | 10.596

## 34. Re 750k Mach 0.00 (2)
BIGFOIL.COM POLAR EXPORT
e908
EPPLER 908 |  |  |  | Cl Max: | 1.0174 | at alpha= | 8 | deg
XFOIL ncrit=9 |  |  |  | L/D Max: | 123.246 | at alpha= | 2 | deg
Re: | 750000 |  |  | Cd Min: | 0.1582 | at alpha= | 13 | deg
Mach: | 0 |  |  | Cl=0 at alpha= | -99 | deg
|  |  |  | @ Cl=0.1, Cd= | 0.00678
|  |  |  | @ Cl=0.4, Cd= | 0.00678
|  |  |  | @ Cl=0.6, Cd= | 0.0063007
alpha (deg) | Cl | Cd | Cm | Cl/Cd
0 | 0.4197 | 0.00678 | -0.118 | 61.9027
0.5 | 0.4834 | 0.00659 | -0.12 | 73.3536
1 | 0.5513 | 0.00639 | -0.1228 | 86.2754
1.5 | 0.6004 | 0.0063 | -0.1214 | 95.3016
2 | 0.6569 | 0.00533 | -0.1203 | 123.2458
2.5 | 0.6316 | 0.00779 | -0.1022 | 81.0783
3 | 0.6471 | 0.0103 | -0.0945 | 62.8252
3.5 | 0.6922 | 0.01137 | -0.0924 | 60.8795
4 | 0.7337 | 0.01255 | -0.0895 | 58.4622
4.5 | 0.7756 | 0.0157 | -0.0861 | 49.4013
5 | 0.8567 | 0.02131 | -0.0886 | 40.2018
5.5 | 0.9039 | 0.02451 | -0.087 | 36.8788
6 | 0.9285 | 0.03477 | -0.0808 | 26.7041
6.5 | 0.9558 | 0.0392 | -0.075 | 24.3827
7 | 0.9939 | 0.04237 | -0.0705 | 23.4576
7.5 | 1.0115 | 0.04875 | -0.0639 | 20.7487
8 | 1.0174 | 0.05565 | -0.0567 | 18.2821
8.5 | 1.0114 | 0.06273 | -0.0492 | 16.1231
9 | 0.9891 | 0.06908 | -0.0408 | 14.3182
9.5 | 0.9538 | 0.07575 | -0.0335 | 12.5914
10 | 0.9153 | 0.08407 | -0.0309 | 10.8874
10.5 | 0.8755 | 0.09578 | -0.0351 | 9.1407
11 | 0.8498 | 0.11249 | -0.0475 | 7.5544
11.5 | 0.841 | 0.12558 | -0.0549 | 6.6969
12 | 0.838 | 0.13716 | -0.0609 | 6.1097
12.5 | 0.8386 | 0.14804 | -0.0663 | 5.6647
13 | 0.8425 | 0.1582 | -0.0713 | 5.3255

## 35. Re 750k Mach 0.10 (1)
BIGFOIL.COM POLAR EXPORT
e908
EPPLER 908 |  |  |  | Cl Max: | 0.743 | at alpha= | 2 | deg
JavaFoil+Calcfoil stall+Eppler ext transition |  |  |  | L/D Max: | 127.56 | at alpha= | 1.5 | deg
Re: | 750000 |  |  | Cd Min: | 0.00402 | at alpha= | -1.5 | deg
Mach: | 0.1 |  |  | Cl=0 at alpha= | -4.4348 | deg
|  |  |  | @ Cl=0.1, Cd= | 0.027164
|  |  |  | @ Cl=0.4, Cd= | 0.0041598
|  |  |  | @ Cl=0.6, Cd= | 0.05018
alpha (deg) | Cl | Cd | Cm | Cl/Cd
-13.5 | -0.103 | 0.09899 | -0.04 | -1.04
-13 | -0.115 | 0.09814 | -0.039 | -1.169
-12.5 | -0.128 | 0.09116 | -0.039 | -1.399
-12 | -0.141 | 0.08643 | -0.039 | -1.633
-11.5 | -0.155 | 0.08041 | -0.039 | -1.933
-11 | -0.17 | 0.07593 | -0.039 | -2.24
-10.5 | -0.184 | 0.07134 | -0.039 | -2.586
-10 | -0.198 | 0.06663 | -0.039 | -2.969
-9.5 | -0.209 | 0.06224 | -0.038 | -3.36
-9 | -0.217 | 0.0582 | -0.039 | -3.729
-8.5 | -0.22 | 0.05472 | -0.039 | -4.026
-8 | -0.217 | 0.05114 | -0.038 | -4.25
-7.5 | -0.207 | 0.05402 | -0.037 | -3.837
-7 | -0.189 | 0.05017 | -0.036 | -3.777
-6.5 | -0.164 | 0.04551 | -0.036 | -3.604
-6 | -0.132 | 0.04176 | -0.035 | -3.152
-5.5 | -0.093 | 0.03885 | -0.035 | -2.403
-5 | -0.051 | 0.03631 | -0.036 | -1.399
-4.5 | -0.006 | 0.03425 | -0.035 | -0.179
-4 | 0.04 | 0.03249 | -0.036 | 1.23
-3.5 | 0.087 | 0.03108 | -0.038 | 2.797
-3 | 0.168 | 0.00668 | -0.12 | 25.079
-2.5 | 0.227 | 0.00439 | -0.121 | 51.725
-2 | 0.286 | 0.00436 | -0.122 | 65.65
-1.5 | 0.345 | 0.00402 | -0.123 | 85.946
-1 | 0.404 | 0.00417 | -0.124 | 96.835
-0.5 | 0.463 | 0.00417 | -0.124 | 110.902
0 | 0.52 | 0.00527 | -0.125 | 98.693
0.5 | 0.578 | 0.00532 | -0.126 | 108.753
1 | 0.636 | 0.00537 | -0.127 | 118.575
1.5 | 0.691 | 0.00541 | -0.128 | 127.56
2 | 0.743 | 0.00916 | -0.129 | 81.066
2.5 | 0.632 | 0.02973 | -0.034 | 21.264
3 | 0.661 | 0.03078 | -0.038 | 21.472
3.5 | 0.68 | 0.03218 | -0.04 | 21.133
4 | 0.688 | 0.03385 | -0.041 | 20.318
4.5 | 0.683 | 0.03574 | -0.041 | 19.105
5 | 0.665 | 0.03795 | -0.041 | 17.53
5.5 | 0.636 | 0.04047 | -0.042 | 15.719
6 | 0.598 | 0.04356 | -0.044 | 13.723
6.5 | 0.553 | 0.04649 | -0.045 | 11.894
7 | 0.504 | 0.05018 | -0.044 | 10.052

## 36. Re 750k Mach 0.10 (2)
BIGFOIL.COM POLAR EXPORT
e908
EPPLER 908 |  |  |  | Cl Max: | 0.7777 | at alpha= | 4.5 | deg
XFOIL ncrit=9 |  |  |  | L/D Max: | 123.215 | at alpha= | 2 | deg
Re: | 750000 |  |  | Cd Min: | 0.01577 | at alpha= | 4.5 | deg
Mach: | 0.1 |  |  | Cl=0 at alpha= | -99 | deg
|  |  |  | @ Cl=0.1, Cd= | 0.0068
|  |  |  | @ Cl=0.4, Cd= | 0.0068
|  |  |  | @ Cl=0.6, Cd= | 0.0063176
alpha (deg) | Cl | Cd | Cm | Cl/Cd
0 | 0.4212 | 0.0068 | -0.1185 | 61.9412
0.5 | 0.4862 | 0.0066 | -0.1206 | 73.6667
1 | 0.5529 | 0.00642 | -0.1231 | 86.1215
1.5 | 0.6035 | 0.00631 | -0.122 | 95.6418
2 | 0.6592 | 0.00535 | -0.1206 | 123.215
2.5 | 0.6329 | 0.00783 | -0.1023 | 80.8301
3 | 0.6474 | 0.01032 | -0.0943 | 62.7326
3.5 | 0.6933 | 0.0114 | -0.0923 | 60.8158
4 | 0.7345 | 0.0126 | -0.0892 | 58.2937
4.5 | 0.7777 | 0.01577 | -0.086 | 49.3152

## 37. Re 750k Mach 0.25 (1)
BIGFOIL.COM POLAR EXPORT
e908
EPPLER 908 |  |  |  | Cl Max: | 0.762 | at alpha= | 2 | deg
JavaFoil+Calcfoil stall+Eppler ext transition |  |  |  | L/D Max: | 129.13 | at alpha= | 1.5 | deg
Re: | 750000 |  |  | Cd Min: | 0.004 | at alpha= | -1 | deg
Mach: | 0.25 |  |  | Cl=0 at alpha= | -4.4362 | deg
|  |  |  | @ Cl=0.1, Cd= | 0.027895
|  |  |  | @ Cl=0.4, Cd= | 0.0537
|  |  |  | @ Cl=0.6, Cd= | 0.0537
alpha (deg) | Cl | Cd | Cm | Cl/Cd
-12.5 | -0.045 | 0.08885 | -0.042 | -0.511
-12 | -0.043 | 0.08341 | -0.042 | -0.511
-11.5 | -0.04 | 0.08301 | -0.041 | -0.479
-11 | -0.037 | 0.07541 | -0.042 | -0.491
-10.5 | -0.034 | 0.0737 | -0.042 | -0.464
-10 | -0.031 | 0.06782 | -0.041 | -0.463
-9.5 | -0.079 | 0.06377 | -0.041 | -1.237
-9 | -0.122 | 0.05956 | -0.041 | -2.053
-8.5 | -0.153 | 0.05577 | -0.041 | -2.748
-8 | -0.173 | 0.05169 | -0.041 | -3.356
-7.5 | -0.182 | 0.04856 | -0.04 | -3.74
-7 | -0.177 | 0.05268 | -0.038 | -3.355
-6.5 | -0.159 | 0.04786 | -0.037 | -3.331
-6 | -0.131 | 0.04276 | -0.037 | -3.07
-5.5 | -0.094 | 0.03929 | -0.037 | -2.403
-5 | -0.052 | 0.03664 | -0.037 | -1.412
-4.5 | -0.006 | 0.03437 | -0.036 | -0.183
-4 | 0.041 | 0.03258 | -0.037 | 1.257
-3.5 | 0.089 | 0.03113 | -0.039 | 2.866
-3 | 0.172 | 0.00672 | -0.124 | 25.625
-2.5 | 0.233 | 0.00437 | -0.124 | 53.329
-2 | 0.294 | 0.00403 | -0.125 | 72.953
-1.5 | 0.355 | 0.00402 | -0.126 | 88.104
-1 | 0.415 | 0.004 | -0.127 | 103.801
-0.5 | 0.475 | 0.00512 | -0.128 | 92.876
0 | 0.534 | 0.00516 | -0.129 | 103.449
0.5 | 0.594 | 0.00535 | -0.13 | 111.104
1 | 0.654 | 0.00542 | -0.13 | 120.683
1.5 | 0.709 | 0.00549 | -0.131 | 129.13
2 | 0.762 | 0.00926 | -0.132 | 82.272
2.5 | 0.647 | 0.02987 | -0.035 | 21.653
3 | 0.672 | 0.03087 | -0.037 | 21.771
3.5 | 0.684 | 0.03238 | -0.04 | 21.122
4 | 0.678 | 0.0341 | -0.041 | 19.887
4.5 | 0.652 | 0.0362 | -0.042 | 17.998
5 | 0.603 | 0.03865 | -0.043 | 15.604
5.5 | 0.534 | 0.04159 | -0.044 | 12.842
6 | 0.448 | 0.04546 | -0.045 | 9.861
6.5 | 0.35 | 0.04915 | -0.046 | 7.131
7 | 0.243 | 0.0537 | -0.048 | 4.518

## 38. Re 750k Mach 0.25 (2)
BIGFOIL.COM POLAR EXPORT
e908
EPPLER 908 |  |  |  | Cl Max: | 0.7886 | at alpha= | 4.5 | deg
XFOIL ncrit=9 |  |  |  | L/D Max: | 123.948 | at alpha= | 2 | deg
Re: | 750000 |  |  | Cd Min: | 0.01616 | at alpha= | 4.5 | deg
Mach: | 0.25 |  |  | Cl=0 at alpha= | -99 | deg
|  |  |  | @ Cl=0.1, Cd= | 0.00685
|  |  |  | @ Cl=0.4, Cd= | 0.00685
|  |  |  | @ Cl=0.6, Cd= | 0.0064374
alpha (deg) | Cl | Cd | Cm | Cl/Cd
0 | 0.4325 | 0.00685 | -0.1216 | 63.1387
0.5 | 0.5032 | 0.00664 | -0.1246 | 75.7831
1 | 0.5537 | 0.00659 | -0.1231 | 84.0212
1.5 | 0.6235 | 0.00636 | -0.1258 | 98.0346
2 | 0.6718 | 0.00542 | -0.1222 | 123.9483
2.5 | 0.644 | 0.00777 | -0.1032 | 82.8829
3 | 0.6474 | 0.01039 | -0.0925 | 62.3099
3.5 | 0.6972 | 0.01156 | -0.0909 | 60.3114
4 | 0.7381 | 0.01288 | -0.0873 | 57.3059
4.5 | 0.7886 | 0.01616 | -0.0851 | 48.7995

## 39. Re 750k Mach 0.50 (1)
BIGFOIL.COM POLAR EXPORT
e908
EPPLER 908 |  |  |  | Cl Max: | 1.272 | at alpha= | 20 | deg
JavaFoil+Calcfoil stall+Eppler ext transition |  |  |  | L/D Max: | 140.465 | at alpha= | 1.5 | deg
Re: | 750000 |  |  | Cd Min: | 0.00527 | at alpha= | -2 | deg
Mach: | 0.5 |  |  | Cl=0 at alpha= | -4.4327 | deg
|  |  |  | @ Cl=0.1, Cd= | 0.031946
|  |  |  | @ Cl=0.4, Cd= | 0.0052706
|  |  |  | @ Cl=0.6, Cd= | 0.0053836
alpha (deg) | Cl | Cd | Cm | Cl/Cd
-20 | -0.821 | 0.20454 | -0.056 | -4.016
-19.5 | -0.796 | 0.19863 | -0.057 | -4.005
-19 | -0.768 | 0.19161 | -0.055 | -4.009
-18.5 | -0.742 | 0.18554 | -0.056 | -4.001
-18 | -0.717 | 0.17787 | -0.056 | -4.03
-17.5 | -0.691 | 0.1732 | -0.057 | -3.99
-17 | -0.664 | 0.16831 | -0.055 | -3.943
-16.5 | -0.638 | 0.16484 | -0.055 | -3.868
-16 | -0.612 | 0.16109 | -0.056 | -3.797
-15.5 | -0.586 | 0.15692 | -0.056 | -3.733
-15 | -0.559 | 0.14584 | -0.054 | -3.83
-14.5 | -0.532 | 0.13991 | -0.054 | -3.806
-14 | -0.506 | 0.136 | -0.055 | -3.724
-13.5 | -0.48 | 0.13185 | -0.056 | -3.643
-13 | -0.453 | 0.12314 | -0.052 | -3.681
-12.5 | -0.427 | 0.11949 | -0.053 | -3.574
-12 | -0.401 | 0.11656 | -0.053 | -3.439
-11.5 | -0.375 | 0.11321 | -0.054 | -3.308
-11 | -0.348 | 0.10527 | -0.051 | -3.304
-10.5 | -0.321 | 0.10129 | -0.051 | -3.174
-10 | -0.295 | 0.09776 | -0.052 | -3.019
-9.5 | -0.269 | 0.09497 | -0.052 | -2.83
-9 | -0.242 | 0.06817 | -0.05 | -3.552
-8.5 | -0.216 | 0.05967 | -0.05 | -3.615
-8 | -0.189 | 0.05339 | -0.051 | -3.545
-7.5 | -0.163 | 0.06225 | -0.048 | -2.613
-7 | -0.136 | 0.05058 | -0.047 | -2.692
-6.5 | -0.11 | 0.04487 | -0.047 | -2.444
-6 | -0.083 | 0.04132 | -0.048 | -2.013
-5.5 | -0.057 | 0.0384 | -0.05 | -1.476
-5 | -0.052 | 0.03595 | -0.045 | -1.448
-4.5 | -0.007 | 0.03545 | -0.043 | -0.19
-4 | 0.045 | 0.03282 | -0.042 | 1.373
-3.5 | 0.099 | 0.03221 | -0.041 | 3.076
-3 | 0.192 | 0.00768 | -0.138 | 25.012
-2.5 | 0.26 | 0.00529 | -0.139 | 49.261
-2 | 0.329 | 0.00527 | -0.14 | 62.343
-1.5 | 0.396 | 0.00527 | -0.141 | 75.165
-1 | 0.464 | 0.00528 | -0.142 | 87.812
-0.5 | 0.531 | 0.00532 | -0.143 | 99.983
0 | 0.596 | 0.00538 | -0.144 | 110.912
0.5 | 0.663 | 0.00544 | -0.145 | 121.908
1 | 0.731 | 0.00552 | -0.146 | 132.324
1.5 | 0.79 | 0.00563 | -0.147 | 140.465
2 | 0.677 | 0.02875 | -0.038 | 23.544
2.5 | 0.698 | 0.02989 | -0.042 | 23.361
3 | 0.656 | 0.03145 | -0.046 | 20.847
3.5 | 0.42 | 0.0338 | -0.048 | 12.413
4 | 0.446 | 0.03763 | -0.049 | 11.847
4.5 | 0.472 | 0.03753 | -0.054 | 12.582
5 | 0.499 | 0.03979 | -0.057 | 12.53
5.5 | 0.525 | 0.04449 | -0.056 | 11.794
6 | 0.551 | 0.05279 | -0.057 | 10.435
6.5 | 0.577 | 0.04749 | -0.063 | 12.16
7 | 0.603 | 0.05387 | -0.062 | 11.198
7.5 | 0.629 | 0.06194 | -0.062 | 10.157
8 | 0.656 | 0.08717 | -0.066 | 7.521
8.5 | 0.681 | 0.08971 | -0.067 | 7.597
9 | 0.707 | 0.09239 | -0.067 | 7.655
9.5 | 0.733 | 0.09781 | -0.067 | 7.494
10 | 0.76 | 0.10618 | -0.072 | 7.155
10.5 | 0.785 | 0.10593 | -0.073 | 7.413
11 | 0.811 | 0.10904 | -0.073 | 7.436
11.5 | 0.838 | 0.11471 | -0.078 | 7.303
12 | 0.863 | 0.12161 | -0.079 | 7.099
12.5 | 0.889 | 0.12613 | -0.079 | 7.045
13 | 0.914 | 0.13131 | -0.08 | 6.961
13.5 | 0.941 | 0.13937 | -0.084 | 6.753
14 | 0.966 | 0.14342 | -0.085 | 6.737
14.5 | 0.991 | 0.14827 | -0.085 | 6.685
15 | 1.017 | 0.15296 | -0.087 | 6.649
15.5 | 1.044 | 0.15993 | -0.09 | 6.526
16 | 1.069 | 0.16426 | -0.09 | 6.505
16.5 | 1.094 | 0.16903 | -0.091 | 6.47
17 | 1.119 | 0.17529 | -0.092 | 6.385
17.5 | 1.146 | 0.18582 | -0.095 | 6.167
18 | 1.17 | 0.18909 | -0.095 | 6.19
18.5 | 1.195 | 0.19469 | -0.096 | 6.138
19 | 1.22 | 0.19982 | -0.097 | 6.106
19.5 | 1.247 | 0.20621 | -0.1 | 6.048
20 | 1.272 | 0.2102 | -0.1 | 6.049

## 40. Re 750k Mach 0.50 (2)
BIGFOIL.COM POLAR EXPORT
e908
EPPLER 908 |  |  |  | Cl Max: | 0.978 | at alpha= | 6.5 | deg
XFOIL ncrit=9 |  |  |  | L/D Max: | 124.076 | at alpha= | 2 | deg
Re: | 750000 |  |  | Cd Min: | 0.14751 | at alpha= | 11.5 | deg
Mach: | 0.5 |  |  | Cl=0 at alpha= | -99 | deg
|  |  |  | @ Cl=0.1, Cd= | 0.00725
|  |  |  | @ Cl=0.4, Cd= | 0.00725
|  |  |  | @ Cl=0.6, Cd= | 0.006951
alpha (deg) | Cl | Cd | Cm | Cl/Cd
0 | 0.4676 | 0.00725 | -0.132 | 64.4966
0.5 | 0.526 | 0.00718 | -0.1306 | 73.2591
1 | 0.6068 | 0.00693 | -0.134 | 87.5613
1.5 | 0.6674 | 0.0068 | -0.1327 | 98.1471
2 | 0.7184 | 0.00579 | -0.1274 | 124.076
2.5 | 0.681 | 0.00801 | -0.105 | 85.0187
3 | 0.6737 | 0.01123 | -0.0916 | 59.9911
3.5 | 0.7211 | 0.01205 | -0.0871 | 59.8423
4 | 0.7561 | 0.01424 | -0.0806 | 53.0969
4.5 | 0.817 | 0.01748 | -0.0778 | 46.7391
5 | 0.9217 | 0.02563 | -0.0822 | 35.9618
5.5 | 0.9593 | 0.03503 | -0.0754 | 27.3851
6 | 0.9665 | 0.04085 | -0.0655 | 23.6597
6.5 | 0.978 | 0.045 | -0.0555 | 21.7333
7 | 0.9626 | 0.05072 | -0.0449 | 18.9787
7.5 | 0.9354 | 0.05734 | -0.0367 | 16.3132
8 | 0.9038 | 0.06529 | -0.0326 | 13.8429
8.5 | 0.8716 | 0.07533 | -0.0338 | 11.5704
9 | 0.8472 | 0.08807 | -0.0413 | 9.6196
9.5 | 0.8374 | 0.10279 | -0.0521 | 8.1467
10 | 0.8345 | 0.11511 | -0.0593 | 7.2496
10.5 | 0.8358 | 0.12654 | -0.0655 | 6.605
11 | 0.8407 | 0.13729 | -0.0711 | 6.1235
11.5 | 0.8489 | 0.14751 | -0.0762 | 5.7549

## 41. Re 1M Mach 0.00 (1)
BIGFOIL.COM POLAR EXPORT
e908
EPPLER 908 |  |  |  | Cl Max: | 0.739 | at alpha= | 2 | deg
JavaFoil+Calcfoil stall+Eppler ext transition |  |  |  | L/D Max: | 167.607 | at alpha= | 1.5 | deg
Re: | 1000000 |  |  | Cd Min: | 0.00399 | at alpha= | -2.5 | deg
Mach: | 0 |  |  | Cl=0 at alpha= | -4.4348 | deg
|  |  |  | @ Cl=0.1, Cd= | 0.0094912
|  |  |  | @ Cl=0.4, Cd= | 0.004091
|  |  |  | @ Cl=0.6, Cd= | 0.04654
alpha (deg) | Cl | Cd | Cm | Cl/Cd
-13.5 | -0.13 | 0.09606 | -0.041 | -1.357
-13 | -0.141 | 0.09103 | -0.041 | -1.554
-12.5 | -0.153 | 0.08624 | -0.04 | -1.776
-12 | -0.166 | 0.08169 | -0.04 | -2.026
-11.5 | -0.178 | 0.0782 | -0.04 | -2.279
-11 | -0.191 | 0.07307 | -0.039 | -2.612
-10.5 | -0.203 | 0.06885 | -0.04 | -2.948
-10 | -0.214 | 0.06512 | -0.04 | -3.282
-9.5 | -0.222 | 0.06054 | -0.04 | -3.671
-9 | -0.227 | 0.05698 | -0.04 | -3.99
-8.5 | -0.228 | 0.05356 | -0.041 | -4.253
-8 | -0.222 | 0.05041 | -0.04 | -4.412
-7.5 | -0.21 | 0.0475 | -0.038 | -4.427
-7 | -0.191 | 0.04854 | -0.037 | -3.933
-6.5 | -0.164 | 0.04475 | -0.037 | -3.675
-6 | -0.132 | 0.04115 | -0.036 | -3.197
-5.5 | -0.093 | 0.03856 | -0.036 | -2.414
-5 | -0.051 | 0.03617 | -0.036 | -1.4
-4.5 | -0.006 | 0.03384 | -0.035 | -0.181
-4 | 0.04 | 0.03215 | -0.036 | 1.237
-3.5 | 0.108 | 0.00647 | -0.119 | 16.68
-3 | 0.167 | 0.00625 | -0.12 | 26.694
-2.5 | 0.226 | 0.00399 | -0.121 | 56.575
-2 | 0.285 | 0.00412 | -0.121 | 69.065
-1.5 | 0.343 | 0.00412 | -0.122 | 83.426
-1 | 0.402 | 0.00409 | -0.123 | 98.188
-0.5 | 0.46 | 0.00407 | -0.124 | 113.149
0 | 0.517 | 0.00406 | -0.125 | 127.463
0.5 | 0.576 | 0.00405 | -0.126 | 142.05
1 | 0.634 | 0.00408 | -0.126 | 155.248
1.5 | 0.688 | 0.0041 | -0.127 | 167.607
2 | 0.739 | 0.0087 | -0.128 | 85.026
2.5 | 0.629 | 0.02942 | -0.034 | 21.391
3 | 0.659 | 0.03042 | -0.04 | 21.658
3.5 | 0.679 | 0.03182 | -0.042 | 21.34
4 | 0.688 | 0.03337 | -0.042 | 20.632
4.5 | 0.686 | 0.03511 | -0.042 | 19.542
5 | 0.672 | 0.0373 | -0.042 | 18.022
5.5 | 0.648 | 0.03971 | -0.043 | 16.314
6 | 0.615 | 0.04233 | -0.045 | 14.52
6.5 | 0.575 | 0.04534 | -0.046 | 12.686
7 | 0.532 | 0.04654 | -0.048 | 11.434

## 42. Re 1M Mach 0.00 (2)
BIGFOIL.COM POLAR EXPORT
e908
EPPLER 908 |  |  |  | Cl Max: | 0.7469 | at alpha= | 4 | deg
XFOIL ncrit=9 |  |  |  | L/D Max: | 124.865 | at alpha= | 2 | deg
Re: | 1000000 |  |  | Cd Min: | 0.01167 | at alpha= | 4 | deg
Mach: | 0 |  |  | Cl=0 at alpha= | -99 | deg
|  |  |  | @ Cl=0.1, Cd= | 0.00539
|  |  |  | @ Cl=0.4, Cd= | 0.00539
|  |  |  | @ Cl=0.6, Cd= | 0.0051583
alpha (deg) | Cl | Cd | Cm | Cl/Cd
0 | 0.4584 | 0.00539 | -0.126 | 85.0464
0.5 | 0.5189 | 0.00532 | -0.1273 | 97.5376
1 | 0.5699 | 0.00527 | -0.1264 | 108.1404
1.5 | 0.6265 | 0.00506 | -0.1266 | 123.8142
2 | 0.6493 | 0.0052 | -0.1181 | 124.8654
2.5 | 0.6208 | 0.00911 | -0.1011 | 68.1449
3 | 0.6597 | 0.01007 | -0.0976 | 65.5114
3.5 | 0.7048 | 0.0105 | -0.0953 | 67.1238
4 | 0.7469 | 0.01167 | -0.0926 | 64.0017

## 43. Re 1M Mach 0.10 (1)
BIGFOIL.COM POLAR EXPORT
e908
EPPLER 908 |  |  |  | Cl Max: | 0.743 | at alpha= | 2 | deg
JavaFoil+Calcfoil stall+Eppler ext transition |  |  |  | L/D Max: | 167.439 | at alpha= | 1.5 | deg
Re: | 1000000 |  |  | Cd Min: | 0.00398 | at alpha= | -2.5 | deg
Mach: | 0.1 |  |  | Cl=0 at alpha= | -4.4348 | deg
|  |  |  | @ Cl=0.1, Cd= | 0.026841
|  |  |  | @ Cl=0.4, Cd= | 0.0040914
|  |  |  | @ Cl=0.6, Cd= | 0.04889
alpha (deg) | Cl | Cd | Cm | Cl/Cd
-13.5 | -0.103 | 0.09652 | -0.042 | -1.067
-13 | -0.115 | 0.09192 | -0.041 | -1.249
-12.5 | -0.128 | 0.08631 | -0.041 | -1.478
-12 | -0.141 | 0.08172 | -0.04 | -1.728
-11.5 | -0.156 | 0.07933 | -0.04 | -1.96
-11 | -0.17 | 0.07419 | -0.04 | -2.294
-10.5 | -0.185 | 0.06991 | -0.04 | -2.639
-10 | -0.198 | 0.06521 | -0.04 | -3.035
-9.5 | -0.209 | 0.0607 | -0.04 | -3.446
-9 | -0.217 | 0.05708 | -0.04 | -3.804
-8.5 | -0.22 | 0.05383 | -0.04 | -4.093
-8 | -0.217 | 0.05048 | -0.04 | -4.307
-7.5 | -0.207 | 0.04756 | -0.039 | -4.36
-7 | -0.189 | 0.04886 | -0.037 | -3.879
-6.5 | -0.164 | 0.04513 | -0.037 | -3.635
-6 | -0.132 | 0.04137 | -0.036 | -3.182
-5.5 | -0.093 | 0.03859 | -0.036 | -2.419
-5 | -0.051 | 0.03583 | -0.036 | -1.418
-4.5 | -0.006 | 0.03385 | -0.035 | -0.182
-4 | 0.04 | 0.03216 | -0.037 | 1.242
-3.5 | 0.087 | 0.03077 | -0.039 | 2.825
-3 | 0.168 | 0.00629 | -0.12 | 26.64
-2.5 | 0.227 | 0.00398 | -0.121 | 56.961
-2 | 0.286 | 0.00412 | -0.122 | 69.53
-1.5 | 0.345 | 0.00411 | -0.123 | 84.003
-1 | 0.404 | 0.00409 | -0.124 | 98.873
-0.5 | 0.463 | 0.00406 | -0.125 | 114.008
0 | 0.52 | 0.00405 | -0.125 | 128.256
0.5 | 0.579 | 0.00408 | -0.126 | 141.858
1 | 0.637 | 0.0041 | -0.127 | 155.204
1.5 | 0.691 | 0.00413 | -0.128 | 167.439
2 | 0.743 | 0.00871 | -0.129 | 85.29
2.5 | 0.632 | 0.02947 | -0.035 | 21.451
3 | 0.661 | 0.03044 | -0.041 | 21.715
3.5 | 0.68 | 0.03182 | -0.042 | 21.381
4 | 0.688 | 0.03341 | -0.042 | 20.589
4.5 | 0.683 | 0.03514 | -0.042 | 19.433
5 | 0.665 | 0.0375 | -0.043 | 17.741
5.5 | 0.636 | 0.03975 | -0.044 | 16.004
6 | 0.598 | 0.04251 | -0.045 | 14.064
6.5 | 0.553 | 0.04567 | -0.046 | 12.11
7 | 0.504 | 0.04889 | -0.046 | 10.319

## 44. Re 1M Mach 0.10 (2)
BIGFOIL.COM POLAR EXPORT
e908
EPPLER 908 |  |  |  | Cl Max: | 0.748 | at alpha= | 4 | deg
XFOIL ncrit=9 |  |  |  | L/D Max: | 124.627 | at alpha= | 2 | deg
Re: | 1000000 |  |  | Cd Min: | 0.01173 | at alpha= | 4 | deg
Mach: | 0.1 |  |  | Cl=0 at alpha= | -99 | deg
|  |  |  | @ Cl=0.1, Cd= | 0.00541
|  |  |  | @ Cl=0.4, Cd= | 0.00541
|  |  |  | @ Cl=0.6, Cd= | 0.0051787
alpha (deg) | Cl | Cd | Cm | Cl/Cd
0 | 0.4608 | 0.00541 | -0.1267 | 85.1756
0.5 | 0.5192 | 0.00535 | -0.1274 | 97.0467
1 | 0.5726 | 0.00528 | -0.127 | 108.447
1.5 | 0.6294 | 0.00507 | -0.1271 | 124.142
2 | 0.6518 | 0.00523 | -0.1184 | 124.6272
2.5 | 0.6221 | 0.00915 | -0.1012 | 67.9891
3 | 0.6614 | 0.01009 | -0.0977 | 65.55
3.5 | 0.7062 | 0.01053 | -0.0952 | 67.0655
4 | 0.748 | 0.01173 | -0.0923 | 63.7681

## 45. Re 1M Mach 0.25 (1)
BIGFOIL.COM POLAR EXPORT
e908
EPPLER 908 |  |  |  | Cl Max: | 0.762 | at alpha= | 2 | deg
JavaFoil+Calcfoil stall+Eppler ext transition |  |  |  | L/D Max: | 171.65 | at alpha= | 1.5 | deg
Re: | 1000000 |  |  | Cd Min: | 0.00395 | at alpha= | -2 | deg
Mach: | 0.25 |  |  | Cl=0 at alpha= | -4.4362 | deg
|  |  |  | @ Cl=0.1, Cd= | 0.027573
|  |  |  | @ Cl=0.4, Cd= | 0.04768
|  |  |  | @ Cl=0.6, Cd= | 0.04768
alpha (deg) | Cl | Cd | Cm | Cl/Cd
-12.5 | -0.045 | 0.0866 | -0.044 | -0.524
-12 | -0.043 | 0.08134 | -0.044 | -0.524
-11.5 | -0.04 | 0.07679 | -0.044 | -0.519
-11 | -0.037 | 0.07331 | -0.044 | -0.505
-10.5 | -0.034 | 0.06949 | -0.044 | -0.492
-10 | -0.031 | 0.06643 | -0.042 | -0.472
-9.5 | -0.079 | 0.06195 | -0.042 | -1.273
-9 | -0.122 | 0.05859 | -0.042 | -2.088
-8.5 | -0.153 | 0.05483 | -0.042 | -2.796
-8 | -0.174 | 0.05107 | -0.042 | -3.398
-7.5 | -0.182 | 0.04807 | -0.042 | -3.78
-7 | -0.177 | 0.04522 | -0.041 | -3.91
-6.5 | -0.159 | 0.04675 | -0.039 | -3.41
-6 | -0.131 | 0.04217 | -0.037 | -3.112
-5.5 | -0.094 | 0.0386 | -0.037 | -2.447
-5 | -0.052 | 0.03612 | -0.037 | -1.432
-4.5 | -0.006 | 0.03398 | -0.037 | -0.185
-4 | 0.041 | 0.03224 | -0.037 | 1.27
-3.5 | 0.089 | 0.03082 | -0.04 | 2.895
-3 | 0.172 | 0.00632 | -0.124 | 27.232
-2.5 | 0.233 | 0.004 | -0.125 | 58.273
-2 | 0.294 | 0.00395 | -0.125 | 74.384
-1.5 | 0.355 | 0.00395 | -0.126 | 89.837
-1 | 0.415 | 0.0041 | -0.127 | 101.13
-0.5 | 0.475 | 0.00408 | -0.128 | 116.536
0 | 0.534 | 0.00408 | -0.129 | 130.999
0.5 | 0.594 | 0.00408 | -0.13 | 145.736
1 | 0.655 | 0.00412 | -0.13 | 159.01
1.5 | 0.71 | 0.00414 | -0.131 | 171.65
2 | 0.762 | 0.00883 | -0.132 | 86.298
2.5 | 0.647 | 0.02956 | -0.036 | 21.877
3 | 0.672 | 0.03056 | -0.041 | 21.996
3.5 | 0.684 | 0.03204 | -0.042 | 21.351
4 | 0.678 | 0.0337 | -0.043 | 20.125
4.5 | 0.652 | 0.03557 | -0.043 | 18.32
5 | 0.603 | 0.03802 | -0.045 | 15.864
5.5 | 0.534 | 0.04069 | -0.046 | 13.127
6 | 0.448 | 0.04401 | -0.046 | 10.188
6.5 | 0.351 | 0.04468 | -0.048 | 7.847
7 | 0.243 | 0.04768 | -0.051 | 5.09

## 46. Re 1M Mach 0.25 (2)
BIGFOIL.COM POLAR EXPORT
e908
EPPLER 908 |  |  |  | Cl Max: | 0.8033 | at alpha= | 4.5 | deg
XFOIL ncrit=9 |  |  |  | L/D Max: | 126.484 | at alpha= | 1.5 | deg
Re: | 1000000 |  |  | Cd Min: | 0.01581 | at alpha= | 4.5 | deg
Mach: | 0.25 |  |  | Cl=0 at alpha= | -99 | deg
|  |  |  | @ Cl=0.1, Cd= | 0.00548
|  |  |  | @ Cl=0.4, Cd= | 0.00548
|  |  |  | @ Cl=0.6, Cd= | 0.0053078
alpha (deg) | Cl | Cd | Cm | Cl/Cd
0 | 0.4747 | 0.00548 | -0.1304 | 86.6241
0.5 | 0.5263 | 0.00545 | -0.1292 | 96.5688
1 | 0.5893 | 0.00535 | -0.1305 | 110.1495
1.5 | 0.6476 | 0.00512 | -0.1305 | 126.4844
2 | 0.6627 | 0.00537 | -0.1197 | 123.4078
2.5 | 0.6289 | 0.00929 | -0.1014 | 67.6964
3.5 | 0.7083 | 0.01068 | -0.0934 | 66.3202
4 | 0.7519 | 0.01201 | -0.0903 | 62.6062
4.5 | 0.8033 | 0.01581 | -0.0879 | 50.8096

## 47. Re 1M Mach 0.50 (1)
BIGFOIL.COM POLAR EXPORT
e908
EPPLER 908 |  |  |  | Cl Max: | 1.272 | at alpha= | 20 | deg
JavaFoil+Calcfoil stall+Eppler ext transition |  |  |  | L/D Max: | 206.085 | at alpha= | 1.5 | deg
Re: | 1000000 |  |  | Cd Min: | 0.00363 | at alpha= | -1 | deg
Mach: | 0.5 |  |  | Cl=0 at alpha= | -4.4327 | deg
|  |  |  | @ Cl=0.1, Cd= | 0.030845
|  |  |  | @ Cl=0.4, Cd= | 0.0036488
|  |  |  | @ Cl=0.6, Cd= | 0.0048422
alpha (deg) | Cl | Cd | Cm | Cl/Cd
-20 | -0.821 | 0.19477 | -0.056 | -4.218
-19.5 | -0.796 | 0.18963 | -0.057 | -4.197
-19 | -0.768 | 0.18284 | -0.055 | -4.201
-18.5 | -0.742 | 0.17614 | -0.056 | -4.215
-18 | -0.717 | 0.17289 | -0.056 | -4.146
-17.5 | -0.691 | 0.16824 | -0.057 | -4.108
-17 | -0.664 | 0.15994 | -0.055 | -4.15
-16.5 | -0.638 | 0.15524 | -0.055 | -4.107
-16 | -0.612 | 0.15145 | -0.056 | -4.039
-15.5 | -0.586 | 0.14727 | -0.057 | -3.977
-15 | -0.559 | 0.1383 | -0.054 | -4.04
-14.5 | -0.533 | 0.13265 | -0.055 | -4.015
-14 | -0.506 | 0.12878 | -0.055 | -3.933
-13.5 | -0.48 | 0.12464 | -0.056 | -3.854
-13 | -0.453 | 0.11786 | -0.053 | -3.846
-12.5 | -0.427 | 0.11392 | -0.053 | -3.749
-12 | -0.401 | 0.11105 | -0.054 | -3.61
-11.5 | -0.375 | 0.10771 | -0.054 | -3.478
-11 | -0.348 | 0.10005 | -0.051 | -3.477
-10.5 | -0.322 | 0.09611 | -0.052 | -3.346
-10 | -0.295 | 0.09086 | -0.053 | -3.249
-9.5 | -0.269 | 0.0922 | -0.053 | -2.916
-9 | -0.242 | 0.06629 | -0.051 | -3.654
-8.5 | -0.216 | 0.05794 | -0.052 | -3.724
-8 | -0.189 | 0.05253 | -0.053 | -3.605
-7.5 | -0.163 | 0.05087 | -0.05 | -3.199
-7 | -0.136 | 0.04931 | -0.048 | -2.762
-6.5 | -0.11 | 0.04423 | -0.048 | -2.48
-6 | -0.083 | 0.04068 | -0.05 | -2.045
-5.5 | -0.057 | 0.0376 | -0.056 | -1.509
-5 | -0.052 | 0.03568 | -0.05 | -1.46
-4.5 | -0.007 | 0.03514 | -0.044 | -0.192
-4 | 0.045 | 0.0327 | -0.042 | 1.378
-3.5 | 0.099 | 0.03111 | -0.042 | 3.185
-3 | 0.192 | 0.00646 | -0.138 | 29.714
-2.5 | 0.26 | 0.00373 | -0.139 | 69.816
-2 | 0.329 | 0.00367 | -0.14 | 89.484
-1.5 | 0.396 | 0.00365 | -0.141 | 108.546
-1 | 0.464 | 0.00363 | -0.142 | 127.85
-0.5 | 0.532 | 0.00478 | -0.143 | 111.202
0 | 0.597 | 0.00484 | -0.144 | 123.411
0.5 | 0.664 | 0.00489 | -0.145 | 135.811
1 | 0.731 | 0.00496 | -0.146 | 147.568
1.5 | 0.792 | 0.00384 | -0.147 | 206.085
2 | 0.677 | 0.02848 | -0.039 | 23.768
2.5 | 0.698 | 0.02959 | -0.046 | 23.599
3 | 0.656 | 0.03107 | -0.048 | 21.103
3.5 | 0.42 | 0.03324 | -0.049 | 12.623
4 | 0.446 | 0.03671 | -0.05 | 12.147
4.5 | 0.472 | 0.03684 | -0.057 | 12.823
5 | 0.499 | 0.03911 | -0.059 | 12.754
5.5 | 0.525 | 0.04348 | -0.057 | 12.07
6 | 0.551 | 0.05071 | -0.059 | 10.865
6.5 | 0.578 | 0.04651 | -0.065 | 12.422
7 | 0.603 | 0.05184 | -0.063 | 11.64
7.5 | 0.629 | 0.06067 | -0.063 | 10.373
8 | 0.656 | 0.08203 | -0.067 | 7.994
8.5 | 0.682 | 0.08446 | -0.067 | 8.07
9 | 0.707 | 0.08707 | -0.068 | 8.124
9.5 | 0.733 | 0.09207 | -0.068 | 7.963
10 | 0.76 | 0.09803 | -0.073 | 7.75
10.5 | 0.785 | 0.10122 | -0.073 | 7.759
11 | 0.811 | 0.10424 | -0.073 | 7.779
11.5 | 0.838 | 0.10863 | -0.078 | 7.712
12 | 0.863 | 0.11323 | -0.079 | 7.624
12.5 | 0.889 | 0.12002 | -0.079 | 7.404
13 | 0.914 | 0.12477 | -0.08 | 7.327
13.5 | 0.941 | 0.1301 | -0.084 | 7.234
14 | 0.966 | 0.13411 | -0.085 | 7.205
14.5 | 0.991 | 0.13845 | -0.085 | 7.16
15 | 1.017 | 0.14361 | -0.087 | 7.084
15.5 | 1.044 | 0.15087 | -0.09 | 6.918
16 | 1.069 | 0.1552 | -0.09 | 6.886
16.5 | 1.094 | 0.16023 | -0.091 | 6.826
17 | 1.119 | 0.16588 | -0.093 | 6.749
17.5 | 1.146 | 0.17576 | -0.095 | 6.52
18 | 1.17 | 0.17875 | -0.095 | 6.548
18.5 | 1.195 | 0.18222 | -0.096 | 6.558
19 | 1.22 | 0.18732 | -0.097 | 6.515
19.5 | 1.247 | 0.19637 | -0.1 | 6.352
20 | 1.272 | 0.19829 | -0.1 | 6.413

## 48. Re 1M Mach 0.50 (2)
BIGFOIL.COM POLAR EXPORT
e908
EPPLER 908 |  |  |  | Cl Max: | 0.8339 | at alpha= | 4.5 | deg
XFOIL ncrit=9 |  |  |  | L/D Max: | 121.606 | at alpha= | 2 | deg
Re: | 1000000 |  |  | Cd Min: | 0.01686 | at alpha= | 4.5 | deg
Mach: | 0.5 |  |  | Cl=0 at alpha= | -99 | deg
|  |  |  | @ Cl=0.1, Cd= | 0.00587
|  |  |  | @ Cl=0.4, Cd= | 0.00587
|  |  |  | @ Cl=0.6, Cd= | 0.005782
alpha (deg) | Cl | Cd | Cm | Cl/Cd
0 | 0.5153 | 0.00587 | -0.1419 | 87.7853
0.5 | 0.5713 | 0.00582 | -0.14 | 98.1615
1 | 0.6393 | 0.00573 | -0.1406 | 111.5707
2 | 0.7041 | 0.00579 | -0.1239 | 121.6062
2.5 | 0.6581 | 0.00925 | -0.1018 | 71.1459
3 | 0.6914 | 0.01086 | -0.0953 | 63.6648
3.5 | 0.7331 | 0.01186 | -0.0898 | 61.8128
4 | 0.7706 | 0.01336 | -0.0832 | 57.6796
4.5 | 0.8339 | 0.01686 | -0.0806 | 49.4603

## 49. Re 2M Mach 0.00 (1)
BIGFOIL.COM POLAR EXPORT
e908
EPPLER 908 |  |  |  | Cl Max: | 0.858 | at alpha= | 4 | deg
JavaFoil+Calcfoil stall+Eppler ext transition |  |  |  | L/D Max: | 148.069 | at alpha= | 0.5 | deg
Re: | 2000000 |  |  | Cd Min: | 0.0037 | at alpha= | -1.5 | deg
Mach: | 0 |  |  | Cl=0 at alpha= | -4.4348 | deg
|  |  |  | @ Cl=0.1, Cd= | 0.0089771
|  |  |  | @ Cl=0.4, Cd= | 0.05677
|  |  |  | @ Cl=0.6, Cd= | 0.05677
alpha (deg) | Cl | Cd | Cm | Cl/Cd
-14 | -0.12 | 0.09636 | -0.046 | -1.25
-13.5 | -0.131 | 0.09139 | -0.046 | -1.43
-13 | -0.142 | 0.08678 | -0.046 | -1.633
-12.5 | -0.153 | 0.08218 | -0.046 | -1.868
-12 | -0.166 | 0.07803 | -0.046 | -2.126
-11.5 | -0.179 | 0.07383 | -0.046 | -2.418
-11 | -0.191 | 0.06978 | -0.045 | -2.74
-10.5 | -0.203 | 0.06601 | -0.045 | -3.079
-10 | -0.214 | 0.062 | -0.045 | -3.453
-9.5 | -0.223 | 0.05835 | -0.046 | -3.815
-9 | -0.228 | 0.05489 | -0.047 | -4.15
-8.5 | -0.228 | 0.05163 | -0.049 | -4.423
-8 | -0.223 | 0.0485 | -0.05 | -4.601
-7.5 | -0.211 | 0.046 | -0.048 | -4.582
-7 | -0.191 | 0.04348 | -0.048 | -4.402
-6.5 | -0.165 | 0.04109 | -0.048 | -4.013
-6 | -0.132 | 0.03865 | -0.043 | -3.407
-5.5 | -0.093 | 0.03733 | -0.038 | -2.495
-5 | -0.051 | 0.03522 | -0.038 | -1.438
-4.5 | -0.006 | 0.03339 | -0.037 | -0.183
-4 | 0.04 | 0.03183 | -0.038 | 1.249
-3.5 | 0.108 | 0.00593 | -0.119 | 18.214
-3 | 0.167 | 0.00573 | -0.12 | 29.102
-2.5 | 0.226 | 0.00377 | -0.121 | 59.894
-2 | 0.285 | 0.00373 | -0.122 | 76.324
-1.5 | 0.343 | 0.0037 | -0.122 | 92.866
-1 | 0.402 | 0.00371 | -0.123 | 108.32
-0.5 | 0.46 | 0.0037 | -0.124 | 124.458
0 | 0.518 | 0.00373 | -0.125 | 138.772
0.5 | 0.577 | 0.00389 | -0.126 | 148.069
1 | 0.635 | 0.00438 | -0.127 | 144.858
1.5 | 0.689 | 0.00481 | -0.127 | 143.311
2 | 0.74 | 0.00776 | -0.128 | 95.34
2.5 | 0.785 | 0.00798 | -0.129 | 98.356
3 | 0.821 | 0.00819 | -0.13 | 100.223
3.5 | 0.846 | 0.00848 | -0.13 | 99.713
4 | 0.858 | 0.00874 | -0.131 | 98.142
4.5 | 0.687 | 0.03422 | -0.048 | 20.072
5 | 0.673 | 0.03607 | -0.045 | 18.643
5.5 | 0.649 | 0.03802 | -0.051 | 17.058
6 | 0.616 | 0.04003 | -0.057 | 15.39
6.5 | 0.577 | 0.04233 | -0.058 | 13.624
7 | 0.534 | 0.04481 | -0.06 | 11.907
7.5 | 0.489 | 0.04763 | -0.059 | 10.259
8 | 0.445 | 0.05029 | -0.062 | 8.844
8.5 | 0.402 | 0.05347 | -0.059 | 7.519
9 | 0.362 | 0.05677 | -0.06 | 6.383

## 50. Re 2M Mach 0.00 (2)
BIGFOIL.COM POLAR EXPORT
e908
EPPLER 908 |  |  |  | Cl Max: | 0.7742 | at alpha= | 4 | deg
XFOIL ncrit=9 |  |  |  | L/D Max: | 160.054 | at alpha= | 1 | deg
Re: | 2000000 |  |  | Cd Min: | 0.01077 | at alpha= | 4 | deg
Mach: | 0 |  |  | Cl=0 at alpha= | -99 | deg
|  |  |  | @ Cl=0.1, Cd= | 0.00377
|  |  |  | @ Cl=0.4, Cd= | 0.00377
|  |  |  | @ Cl=0.6, Cd= | 0.0039274
alpha (deg) | Cl | Cd | Cm | Cl/Cd
0 | 0.4822 | 0.00377 | -0.1305 | 127.9045
0.5 | 0.5379 | 0.00374 | -0.1307 | 143.8235
1 | 0.589 | 0.00368 | -0.1298 | 160.0543
1.5 | 0.6139 | 0.00424 | -0.1227 | 144.7877
2 | 0.6115 | 0.00669 | -0.1107 | 91.4051
2.5 | 0.6386 | 0.00862 | -0.1053 | 74.0835
3 | 0.6879 | 0.00899 | -0.1042 | 76.5184
3.5 | 0.7334 | 0.00967 | -0.1022 | 75.8428
4 | 0.7742 | 0.01077 | -0.0989 | 71.8849

## 51. Re 2M Mach 0.10 (1)
BIGFOIL.COM POLAR EXPORT
e908
EPPLER 908 |  |  |  | Cl Max: | 0.857 | at alpha= | 4 | deg
JavaFoil+Calcfoil stall+Eppler ext transition |  |  |  | L/D Max: | 147.594 | at alpha= | 0.5 | deg
Re: | 2000000 |  |  | Cd Min: | 0.00371 | at alpha= | -1 | deg
Mach: | 0.1 |  |  | Cl=0 at alpha= | -4.4348 | deg
|  |  |  | @ Cl=0.1, Cd= | 0.0092922
|  |  |  | @ Cl=0.4, Cd= | 0.05712
|  |  |  | @ Cl=0.6, Cd= | 0.05712
alpha (deg) | Cl | Cd | Cm | Cl/Cd
-13.5 | -0.103 | 0.09165 | -0.046 | -1.126
-13 | -0.115 | 0.08693 | -0.046 | -1.324
-12.5 | -0.128 | 0.0823 | -0.047 | -1.554
-12 | -0.142 | 0.07803 | -0.046 | -1.814
-11.5 | -0.156 | 0.07391 | -0.046 | -2.108
-11 | -0.17 | 0.07007 | -0.046 | -2.433
-10.5 | -0.185 | 0.0664 | -0.045 | -2.783
-10 | -0.198 | 0.06235 | -0.046 | -3.179
-9.5 | -0.209 | 0.05872 | -0.045 | -3.568
-9 | -0.218 | 0.05518 | -0.047 | -3.942
-8.5 | -0.221 | 0.0519 | -0.047 | -4.254
-8 | -0.218 | 0.04883 | -0.048 | -4.464
-7.5 | -0.208 | 0.04598 | -0.049 | -4.522
-7 | -0.19 | 0.04365 | -0.048 | -4.352
-6.5 | -0.164 | 0.04083 | -0.047 | -4.025
-6 | -0.132 | 0.03867 | -0.043 | -3.408
-5.5 | -0.093 | 0.03738 | -0.038 | -2.497
-5 | -0.051 | 0.03521 | -0.038 | -1.443
-4.5 | -0.006 | 0.03341 | -0.037 | -0.184
-4 | 0.04 | 0.03184 | -0.039 | 1.255
-3.5 | 0.109 | 0.00591 | -0.12 | 18.36
-3 | 0.168 | 0.00578 | -0.12 | 29.024
-2.5 | 0.227 | 0.00377 | -0.121 | 60.236
-2 | 0.286 | 0.00372 | -0.122 | 76.903
-1.5 | 0.345 | 0.00373 | -0.123 | 92.638
-1 | 0.404 | 0.00371 | -0.124 | 108.965
-0.5 | 0.463 | 0.00373 | -0.125 | 123.988
0 | 0.521 | 0.00373 | -0.126 | 139.468
0.5 | 0.579 | 0.00393 | -0.126 | 147.594
1 | 0.638 | 0.00442 | -0.127 | 144.286
1.5 | 0.692 | 0.00483 | -0.128 | 143.365
2 | 0.743 | 0.00777 | -0.129 | 95.661
2.5 | 0.788 | 0.008 | -0.129 | 98.479
3 | 0.824 | 0.0082 | -0.13 | 100.437
3.5 | 0.847 | 0.0085 | -0.131 | 99.649
4 | 0.857 | 0.00876 | -0.132 | 97.793
4.5 | 0.683 | 0.03428 | -0.048 | 19.935
5 | 0.666 | 0.03614 | -0.047 | 18.419
5.5 | 0.637 | 0.03806 | -0.052 | 16.739
6 | 0.599 | 0.04003 | -0.058 | 14.977
6.5 | 0.555 | 0.04209 | -0.062 | 13.187
7 | 0.506 | 0.04504 | -0.057 | 11.225
7.5 | 0.456 | 0.04777 | -0.06 | 9.554
8 | 0.408 | 0.05043 | -0.063 | 8.096
8.5 | 0.362 | 0.05332 | -0.062 | 6.795
9 | 0.32 | 0.05712 | -0.061 | 5.598

## 52. Re 2M Mach 0.10 (2)
BIGFOIL.COM POLAR EXPORT
e908
EPPLER 908 |  |  |  | Cl Max: | 0.6899 | at alpha= | 3 | deg
XFOIL ncrit=9 |  |  |  | L/D Max: | 160.407 | at alpha= | 1 | deg
Re: | 2000000 |  |  | Cd Min: | 0.00901 | at alpha= | 3 | deg
Mach: | 0.1 |  |  | Cl=0 at alpha= | -99 | deg
|  |  |  | @ Cl=0.1, Cd= | 0.00378
|  |  |  | @ Cl=0.4, Cd= | 0.00378
|  |  |  | @ Cl=0.6, Cd= | 0.0038866
alpha (deg) | Cl | Cd | Cm | Cl/Cd
0 | 0.4845 | 0.00378 | -0.1311 | 128.1746
0.5 | 0.5406 | 0.00375 | -0.1314 | 144.16
1 | 0.5919 | 0.00369 | -0.1304 | 160.4065
1.5 | 0.6158 | 0.00427 | -0.123 | 144.2155
2 | 0.613 | 0.00672 | -0.1109 | 91.2202
2.5 | 0.6404 | 0.00864 | -0.1055 | 74.1204
3 | 0.6899 | 0.00901 | -0.1043 | 76.5705

## 53. Re 2M Mach 0.25 (1)
BIGFOIL.COM POLAR EXPORT
e908
EPPLER 908 |  |  |  | Cl Max: | 0.852 | at alpha= | 3.5 | deg
JavaFoil+Calcfoil stall+Eppler ext transition |  |  |  | L/D Max: | 148.545 | at alpha= | 0.5 | deg
Re: | 2000000 |  |  | Cd Min: | 0.00372 | at alpha= | -1 | deg
Mach: | 0.25 |  |  | Cl=0 at alpha= | -4.4362 | deg
|  |  |  | @ Cl=0.1, Cd= | 0.05453
|  |  |  | @ Cl=0.4, Cd= | 0.05453
|  |  |  | @ Cl=0.6, Cd= | 0.05453
alpha (deg) | Cl | Cd | Cm | Cl/Cd
-12.5 | -0.046 | 0.08247 | -0.05 | -0.552
-12 | -0.043 | 0.07754 | -0.051 | -0.551
-11.5 | -0.04 | 0.07297 | -0.05 | -0.547
-11 | -0.037 | 0.06985 | -0.05 | -0.531
-10.5 | -0.034 | 0.06622 | -0.05 | -0.518
-10 | -0.031 | 0.06269 | -0.048 | -0.502
-9.5 | -0.079 | 0.05942 | -0.047 | -1.33
-9 | -0.123 | 0.0561 | -0.048 | -2.184
-8.5 | -0.154 | 0.05262 | -0.048 | -2.919
-8 | -0.174 | 0.04897 | -0.05 | -3.552
-7.5 | -0.182 | 0.04582 | -0.053 | -3.978
-7 | -0.177 | 0.04313 | -0.053 | -4.114
-6.5 | -0.16 | 0.041 | -0.05 | -3.898
-6 | -0.131 | 0.0388 | -0.045 | -3.388
-5.5 | -0.095 | 0.03667 | -0.046 | -2.579
-5 | -0.052 | 0.03542 | -0.039 | -1.461
-4.5 | -0.006 | 0.0335 | -0.039 | -0.188
-4 | 0.041 | 0.03191 | -0.039 | 1.284
-3.5 | 0.111 | 0.00601 | -0.123 | 18.544
-3 | 0.172 | 0.0058 | -0.124 | 29.682
-2.5 | 0.233 | 0.00379 | -0.125 | 61.48
-2 | 0.294 | 0.00375 | -0.126 | 78.491
-1.5 | 0.355 | 0.00373 | -0.126 | 95.044
-1 | 0.415 | 0.00372 | -0.127 | 111.504
-0.5 | 0.475 | 0.00374 | -0.128 | 127.031
0 | 0.535 | 0.00376 | -0.129 | 142.299
0.5 | 0.595 | 0.00401 | -0.13 | 148.545
1 | 0.656 | 0.00448 | -0.131 | 146.293
1.5 | 0.711 | 0.00496 | -0.131 | 143.312
2 | 0.762 | 0.00785 | -0.132 | 97.076
2.5 | 0.806 | 0.00811 | -0.133 | 99.357
3 | 0.838 | 0.00835 | -0.134 | 100.322
3.5 | 0.852 | 0.00864 | -0.135 | 98.56
4 | 0.679 | 0.03276 | -0.048 | 20.713
4.5 | 0.652 | 0.0345 | -0.046 | 18.891
5 | 0.604 | 0.0363 | -0.053 | 16.635
5.5 | 0.535 | 0.0382 | -0.057 | 14.011
6 | 0.449 | 0.0404 | -0.058 | 11.125
6.5 | 0.351 | 0.04289 | -0.059 | 8.193
7 | 0.243 | 0.04553 | -0.06 | 5.342
7.5 | 0.067 | 0.04825 | -0.062 | 1.392
8 | 0.07 | 0.05142 | -0.061 | 1.359
8.5 | 0.073 | 0.05453 | -0.061 | 1.332

## 54. Re 2M Mach 0.25 (2)
BIGFOIL.COM POLAR EXPORT
e908
EPPLER 908 |  |  |  | Cl Max: | 1.0483 | at alpha= | 20 | deg
XFOIL ncrit=9 |  |  |  | L/D Max: | 162.815 | at alpha= | 1 | deg
Re: | 2000000 |  |  | Cd Min: | 0.2776 | at alpha= | 20 | deg
Mach: | 0.25 |  |  | Cl=0 at alpha= | -99 | deg
|  |  |  | @ Cl=0.1, Cd= | 0.0065375
|  |  |  | @ Cl=0.4, Cd= | 0.0038569
|  |  |  | @ Cl=0.6, Cd= | 0.0037429
alpha (deg) | Cl | Cd | Cm | Cl/Cd
-4 | 0.0522 | 0.00751 | -0.1343 | 6.9507
-3.5 | 0.1043 | 0.00645 | -0.1331 | 16.1705
-3 | 0.1585 | 0.0056 | -0.1328 | 28.3036
-2.5 | 0.2159 | 0.00513 | -0.1334 | 42.0858
-2 | 0.2673 | 0.00428 | -0.1331 | 62.4533
-1.5 | 0.3231 | 0.0039 | -0.1333 | 82.8462
-1 | 0.3819 | 0.00386 | -0.1339 | 98.9378
-0.5 | 0.4398 | 0.00385 | -0.1342 | 114.2338
0 | 0.4969 | 0.00382 | -0.1344 | 130.0785
0.5 | 0.5562 | 0.00382 | -0.1351 | 145.6021
1 | 0.6073 | 0.00373 | -0.1336 | 162.815
2 | 0.6207 | 0.00689 | -0.1116 | 90.0871
2.5 | 0.6493 | 0.00874 | -0.1061 | 74.2906
3 | 0.6997 | 0.00913 | -0.1046 | 76.6375
3.5 | 0.7452 | 0.00993 | -0.1019 | 75.0453
4 | 0.7837 | 0.01131 | -0.0975 | 69.2927
4.5 | 0.8448 | 0.01736 | -0.0967 | 48.6636
5 | 0.8947 | 0.02166 | -0.0937 | 41.3066
5.5 | 0.9334 | 0.02679 | -0.0888 | 34.8414
6 | 0.9606 | 0.03254 | -0.0821 | 29.5206
6.5 | 0.9785 | 0.03885 | -0.0745 | 25.1866
7 | 0.9877 | 0.04561 | -0.0665 | 21.6553
7.5 | 0.9872 | 0.05256 | -0.0582 | 18.7823
8 | 0.9755 | 0.05926 | -0.0497 | 16.4614
8.5 | 0.9462 | 0.06503 | -0.0401 | 14.5502
9 | 0.9137 | 0.07187 | -0.0341 | 12.7132
9.5 | 0.8793 | 0.08063 | -0.0327 | 10.9054
10 | 0.8486 | 0.09214 | -0.0375 | 9.2099
10.5 | 0.8329 | 0.1083 | -0.0495 | 7.6907
11 | 0.8285 | 0.1213 | -0.0569 | 6.8302
11.5 | 0.828 | 0.13301 | -0.063 | 6.2251
12 | 0.831 | 0.14389 | -0.0684 | 5.7752
12.5 | 0.8365 | 0.15438 | -0.0736 | 5.4184
13 | 0.8445 | 0.16431 | -0.0785 | 5.1397
13.5 | 0.8543 | 0.17387 | -0.0833 | 4.9134
14 | 0.8656 | 0.18313 | -0.0879 | 4.7267
14.5 | 0.8779 | 0.19204 | -0.0925 | 4.5714
15 | 0.8911 | 0.2007 | -0.0971 | 4.44
15.5 | 0.905 | 0.20913 | -0.1016 | 4.3275
16 | 0.9197 | 0.21735 | -0.106 | 4.2314
16.5 | 0.9348 | 0.22546 | -0.1105 | 4.1462
17 | 0.9503 | 0.23337 | -0.1149 | 4.0721
17.5 | 0.9662 | 0.24113 | -0.1193 | 4.007
18 | 0.9822 | 0.24873 | -0.1237 | 3.9489
18.5 | 0.9984 | 0.2562 | -0.1282 | 3.897
19 | 1.0149 | 0.26343 | -0.1326 | 3.8526
19.5 | 1.0314 | 0.27059 | -0.1371 | 3.8117
20 | 1.0483 | 0.2776 | -0.1415 | 3.7763

## 55. Re 2M Mach 0.50 (1)
BIGFOIL.COM POLAR EXPORT
e908
EPPLER 908 |  |  |  | Cl Max: | 1.272 | at alpha= | 20 | deg
JavaFoil+Calcfoil stall+Eppler ext transition |  |  |  | L/D Max: | 184.012 | at alpha= | 0 | deg
Re: | 2000000 |  |  | Cd Min: | 0.00322 | at alpha= | -1.5 | deg
Mach: | 0.5 |  |  | Cl=0 at alpha= | -4.4245 | deg
|  |  |  | @ Cl=0.1, Cd= | 0.030558
|  |  |  | @ Cl=0.4, Cd= | 0.0032218
|  |  |  | @ Cl=0.6, Cd= | 0.0032652
alpha (deg) | Cl | Cd | Cm | Cl/Cd
-20 | -0.822 | 0.1729 | -0.057 | -4.752
-19.5 | -0.797 | 0.17123 | -0.058 | -4.655
-19 | -0.769 | 0.16374 | -0.056 | -4.696
-18.5 | -0.743 | 0.15878 | -0.056 | -4.678
-18 | -0.717 | 0.15261 | -0.057 | -4.698
-17.5 | -0.691 | 0.14825 | -0.057 | -4.663
-17 | -0.664 | 0.1454 | -0.056 | -4.568
-16.5 | -0.638 | 0.14 | -0.056 | -4.557
-16 | -0.612 | 0.13613 | -0.057 | -4.496
-15.5 | -0.586 | 0.13195 | -0.057 | -4.441
-15 | -0.559 | 0.12394 | -0.056 | -4.511
-14.5 | -0.533 | 0.11911 | -0.055 | -4.473
-14 | -0.507 | 0.11512 | -0.056 | -4.402
-13.5 | -0.481 | 0.11097 | -0.057 | -4.331
-13 | -0.454 | 0.10506 | -0.054 | -4.318
-12.5 | -0.427 | 0.10233 | -0.055 | -4.177
-12 | -0.401 | 0.09971 | -0.055 | -4.023
-11.5 | -0.375 | 0.09634 | -0.056 | -3.891
-11 | -0.348 | 0.08164 | -0.054 | -4.265
-10.5 | -0.322 | 0.07067 | -0.055 | -4.555
-10 | -0.296 | 0.06398 | -0.057 | -4.623
-9.5 | -0.27 | 0.05881 | -0.061 | -4.586
-9 | -0.242 | 0.0617 | -0.053 | -3.929
-8.5 | -0.216 | 0.05489 | -0.054 | -3.935
-8 | -0.19 | 0.05004 | -0.059 | -3.793
-7.5 | -0.163 | 0.04845 | -0.055 | -3.364
-7 | -0.136 | 0.0455 | -0.053 | -2.997
-6.5 | -0.11 | 0.04261 | -0.053 | -2.577
-6 | -0.104 | 0.00741 | -0.132 | -13.991
-5.5 | -0.071 | 0.007 | -0.133 | -10.084
-5 | -0.065 | 0.00712 | -0.134 | -9.124
-4.5 | -0.008 | 0.00677 | -0.135 | -1.243
-4 | 0.045 | 0.03229 | -0.044 | 1.395
-3.5 | 0.099 | 0.03083 | -0.044 | 3.215
-3 | 0.192 | 0.00554 | -0.138 | 34.651
-2.5 | 0.261 | 0.00355 | -0.139 | 73.477
-2 | 0.329 | 0.00323 | -0.14 | 101.824
-1.5 | 0.396 | 0.00322 | -0.141 | 122.976
-1 | 0.464 | 0.00325 | -0.142 | 142.946
-0.5 | 0.532 | 0.00323 | -0.143 | 164.476
0 | 0.598 | 0.00325 | -0.144 | 184.012
0.5 | 0.665 | 0.00376 | -0.145 | 176.763
1 | 0.732 | 0.0041 | -0.146 | 178.77
1.5 | 0.792 | 0.00442 | -0.147 | 179.386
2 | 0.843 | 0.00713 | -0.148 | 118.31
2.5 | 0.869 | 0.00747 | -0.149 | 116.46
3 | 0.816 | 0.00773 | -0.149 | 105.49
3.5 | 0.42 | 0.03174 | -0.058 | 13.234
4 | 0.447 | 0.03335 | -0.064 | 13.401
4.5 | 0.587 | 0.0135 | -0.152 | 43.503
5 | 0.5 | 0.03713 | -0.071 | 13.48
5.5 | 0.525 | 0.04062 | -0.061 | 12.927
6 | 0.552 | 0.04325 | -0.066 | 12.758
6.5 | 0.716 | 0.01583 | -0.155 | 45.242
7 | 0.604 | 0.04888 | -0.068 | 12.358
7.5 | 0.63 | 0.05485 | -0.066 | 11.48
8 | 0.657 | 0.05251 | -0.073 | 12.512
8.5 | 0.683 | 0.0579 | -0.072 | 11.79
9 | 0.708 | 0.06398 | -0.072 | 11.068
9.5 | 0.734 | 0.07663 | -0.071 | 9.575
10 | 0.76 | 0.08621 | -0.075 | 8.818
10.5 | 0.786 | 0.08842 | -0.075 | 8.887
11 | 0.811 | 0.09123 | -0.075 | 8.894
11.5 | 0.838 | 0.09589 | -0.079 | 8.741
12 | 0.864 | 0.1 | -0.08 | 8.637
12.5 | 0.889 | 0.10483 | -0.08 | 8.48
13 | 0.915 | 0.11066 | -0.082 | 8.267
13.5 | 0.942 | 0.11569 | -0.085 | 8.139
14 | 0.967 | 0.11971 | -0.086 | 8.076
14.5 | 0.992 | 0.12361 | -0.086 | 8.024
15 | 1.019 | 0.12941 | -0.089 | 7.872
15.5 | 1.044 | 0.13346 | -0.09 | 7.824
16 | 1.069 | 0.13782 | -0.091 | 7.757
16.5 | 1.094 | 0.14209 | -0.092 | 7.701
17 | 1.122 | 0.14697 | -0.095 | 7.632
17.5 | 1.146 | 0.15326 | -0.095 | 7.479
18 | 1.171 | 0.15816 | -0.096 | 7.404
18.5 | 1.196 | 0.16367 | -0.097 | 7.309
19 | 1.222 | 0.16885 | -0.099 | 7.238
19.5 | 1.248 | 0.1729 | -0.1 | 7.217
20 | 1.272 | 0.17721 | -0.101 | 7.18

## 56. Re 2M Mach 0.50 (2)
BIGFOIL.COM POLAR EXPORT
e908
EPPLER 908 |  |  |  | Cl Max: | 1.1608 | at alpha= | 20 | deg
XFOIL ncrit=9 |  |  |  | L/D Max: | 170.557 | at alpha= | 1 | deg
Re: | 2000000 |  |  | Cd Min: | 0.30979 | at alpha= | 20 | deg
Mach: | 0.5 |  |  | Cl=0 at alpha= | -99 | deg
|  |  |  | @ Cl=0.1, Cd= | 0.007426
|  |  |  | @ Cl=0.4, Cd= | 0.0041463
|  |  |  | @ Cl=0.6, Cd= | 0.0040165
alpha (deg) | Cl | Cd | Cm | Cl/Cd
-4 | 0.0526 | 0.00887 | -0.1512 | 5.9301
-3.5 | 0.1107 | 0.0071 | -0.1492 | 15.5915
-3 | 0.1725 | 0.00637 | -0.1481 | 27.0801
-2.5 | 0.2312 | 0.00551 | -0.1473 | 41.9601
-2 | 0.2938 | 0.00484 | -0.1477 | 60.7025
-1.5 | 0.3561 | 0.00428 | -0.1479 | 83.2009
-1 | 0.4185 | 0.00409 | -0.1478 | 102.3227
-0.5 | 0.4852 | 0.00405 | -0.1485 | 119.8025
0 | 0.5486 | 0.00404 | -0.1484 | 135.7921
0.5 | 0.6141 | 0.00401 | -0.1487 | 153.1421
1 | 0.6737 | 0.00395 | -0.1473 | 170.557
1.5 | 0.6758 | 0.00459 | -0.1325 | 147.2331
2 | 0.6492 | 0.00695 | -0.1133 | 93.4101
2.5 | 0.6684 | 0.00915 | -0.1045 | 73.0492
3 | 0.7218 | 0.00969 | -0.1016 | 74.4892
3.5 | 0.7674 | 0.0108 | -0.0967 | 71.0556
4 | 0.8042 | 0.0128 | -0.0899 | 62.8281
4.5 | 0.9069 | 0.01839 | -0.0943 | 49.3148
5.5 | 1.0018 | 0.02974 | -0.0814 | 33.6853
6 | 1.0132 | 0.03602 | -0.0712 | 28.1288
6.5 | 1.0086 | 0.04226 | -0.0605 | 23.8665
7 | 0.9842 | 0.04787 | -0.0485 | 20.5598
7.5 | 0.9532 | 0.05422 | -0.0393 | 17.5802
8 | 0.9196 | 0.06187 | -0.0342 | 14.8634
8.5 | 0.8857 | 0.07157 | -0.0344 | 12.3753
9 | 0.8582 | 0.08381 | -0.0408 | 10.2398
9.5 | 0.8466 | 0.09942 | -0.0526 | 8.5154
10 | 0.8393 | 0.11304 | -0.0608 | 7.4248
10.5 | 0.8335 | 0.12661 | -0.0681 | 6.5832
11 | 0.8395 | 0.13792 | -0.0741 | 6.0869
11.5 | 0.8485 | 0.14887 | -0.0797 | 5.6996
12 | 0.8598 | 0.1594 | -0.0851 | 5.394
12.5 | 0.8732 | 0.16978 | -0.0905 | 5.1431
13 | 0.8882 | 0.17988 | -0.0957 | 4.9377
13.5 | 0.9044 | 0.18977 | -0.1009 | 4.7658
14 | 0.9215 | 0.19949 | -0.1061 | 4.6193
14.5 | 0.9396 | 0.20907 | -0.1112 | 4.4942
15 | 0.9582 | 0.2186 | -0.1164 | 4.3833
15.5 | 0.9775 | 0.22802 | -0.1216 | 4.2869
16 | 0.9972 | 0.23733 | -0.1268 | 4.2017
16.5 | 1.0172 | 0.24662 | -0.132 | 4.1246
17 | 1.0374 | 0.25576 | -0.1373 | 4.0561
17.5 | 1.0578 | 0.26482 | -0.1425 | 3.9944
18 | 1.0782 | 0.27384 | -0.1477 | 3.9373
18.5 | 1.0989 | 0.28287 | -0.153 | 3.8848
19 | 1.1195 | 0.29185 | -0.1584 | 3.8359
19.5 | 1.1402 | 0.30083 | -0.1638 | 3.7902
20 | 1.1608 | 0.30979 | -0.1692 | 3.7471

## 57. Re 3M Mach 0.00 (1)
BIGFOIL.COM POLAR EXPORT
e908
EPPLER 908 |  |  |  | Cl Max: | 0.858 | at alpha= | 4 | deg
JavaFoil+Calcfoil stall+Eppler ext transition |  |  |  | L/D Max: | 140.865 | at alpha= | 1.5 | deg
Re: | 3000000 |  |  | Cd Min: | 0.00338 | at alpha= | -1.5 | deg
Mach: | 0 |  |  | Cl=0 at alpha= | -4.4464 | deg
|  |  |  | @ Cl=0.1, Cd= | 0.0058662
|  |  |  | @ Cl=0.4, Cd= | 0.05032
|  |  |  | @ Cl=0.6, Cd= | 0.05032
alpha (deg) | Cl | Cd | Cm | Cl/Cd
-13.5 | -0.131 | 0.08796 | -0.05 | -1.49
-13 | -0.142 | 0.08383 | -0.05 | -1.695
-12.5 | -0.154 | 0.07946 | -0.05 | -1.937
-12 | -0.166 | 0.07534 | -0.051 | -2.208
-11.5 | -0.179 | 0.07125 | -0.051 | -2.514
-11 | -0.192 | 0.06768 | -0.05 | -2.832
-10.5 | -0.204 | 0.06405 | -0.05 | -3.182
-10 | -0.215 | 0.05986 | -0.053 | -3.59
-9.5 | -0.224 | 0.05577 | -0.056 | -4.014
-9 | -0.264 | 0.01499 | -0.1 | -17.617
-8.5 | -0.283 | 0.00733 | -0.109 | -38.621
-8 | -0.277 | 0.00779 | -0.111 | -35.579
-7.5 | -0.262 | 0.00797 | -0.112 | -32.919
-7 | -0.238 | 0.00761 | -0.113 | -31.323
-6.5 | -0.205 | 0.00724 | -0.114 | -28.352
-6 | -0.164 | 0.00693 | -0.114 | -23.692
-5.5 | -0.116 | 0.00667 | -0.115 | -17.424
-5 | -0.063 | 0.00644 | -0.116 | -9.808
-4.5 | -0.006 | 0.0334 | -0.038 | -0.183
-4 | 0.05 | 0.00603 | -0.118 | 8.238
-3.5 | 0.108 | 0.00584 | -0.119 | 18.49
-3 | 0.167 | 0.00532 | -0.12 | 31.341
-2.5 | 0.226 | 0.00405 | -0.121 | 55.804
-2 | 0.285 | 0.00342 | -0.122 | 83.312
-1.5 | 0.343 | 0.00338 | -0.123 | 101.593
-1 | 0.402 | 0.00339 | -0.123 | 118.401
-0.5 | 0.46 | 0.00365 | -0.124 | 126.221
0 | 0.518 | 0.00403 | -0.125 | 128.72
0.5 | 0.577 | 0.0044 | -0.126 | 131.104
1 | 0.635 | 0.00466 | -0.127 | 136.365
1.5 | 0.689 | 0.00489 | -0.127 | 140.865
2 | 0.74 | 0.00727 | -0.128 | 101.819
2.5 | 0.785 | 0.00748 | -0.129 | 104.892
3 | 0.821 | 0.00769 | -0.13 | 106.804
3.5 | 0.846 | 0.00796 | -0.13 | 106.337
4 | 0.858 | 0.00821 | -0.131 | 104.499
4.5 | 0.855 | 0.00847 | -0.132 | 100.896
5 | 0.837 | 0.00875 | -0.132 | 95.674
5.5 | 0.807 | 0.00905 | -0.133 | 89.118
6 | 0.765 | 0.00934 | -0.134 | 81.938
6.5 | 0.716 | 0.00969 | -0.134 | 73.873
7 | 0.662 | 0.00868 | -0.135 | 76.24
7.5 | 0.606 | 0.00891 | -0.136 | 68.022
8 | 0.551 | 0.01375 | -0.136 | 40.083
8.5 | 0.499 | 0.01414 | -0.137 | 35.26
9 | 0.37 | 0.05032 | -0.086 | 7.343

## 58. Re 3M Mach 0.00 (2)
BIGFOIL.COM POLAR EXPORT
e908
EPPLER 908 |  |  |  | Cl Max: | 0.7917 | at alpha= | 4 | deg
XFOIL ncrit=9 |  |  |  | L/D Max: | 168.037 | at alpha= | 0.5 | deg
Re: | 3000000 |  |  | Cd Min: | 0.00985 | at alpha= | 4 | deg
Mach: | 0 |  |  | Cl=0 at alpha= | -99 | deg
|  |  |  | @ Cl=0.1, Cd= | 0.00323
|  |  |  | @ Cl=0.4, Cd= | 0.00323
|  |  |  | @ Cl=0.6, Cd= | 0.0071161
alpha (deg) | Cl | Cd | Cm | Cl/Cd
0 | 0.4855 | 0.00323 | -0.131 | 150.3096
0.5 | 0.5394 | 0.00321 | -0.1308 | 168.0374
1 | 0.5787 | 0.00348 | -0.1271 | 166.2931
2 | 0.6026 | 0.00756 | -0.1093 | 79.709
2.5 | 0.6502 | 0.00809 | -0.1078 | 80.3708
3 | 0.6995 | 0.00848 | -0.1067 | 82.4882
3.5 | 0.7496 | 0.00876 | -0.1059 | 85.5708
4 | 0.7917 | 0.00985 | -0.1029 | 80.3756

## 59. Re 3M Mach 0.10 (1)
BIGFOIL.COM POLAR EXPORT
e908
EPPLER 908 |  |  |  | Cl Max: | 0.857 | at alpha= | 4 | deg
JavaFoil+Calcfoil stall+Eppler ext transition |  |  |  | L/D Max: | 140.631 | at alpha= | 1.5 | deg
Re: | 3000000 |  |  | Cd Min: | 0.00339 | at alpha= | -1 | deg
Mach: | 0.1 |  |  | Cl=0 at alpha= | -4.4464 | deg
|  |  |  | @ Cl=0.1, Cd= | 0.005909
|  |  |  | @ Cl=0.4, Cd= | 0.05324
|  |  |  | @ Cl=0.6, Cd= | 0.05324
alpha (deg) | Cl | Cd | Cm | Cl/Cd
-13.5 | -0.103 | 0.08863 | -0.05 | -1.168
-13 | -0.115 | 0.08405 | -0.051 | -1.372
-12.5 | -0.128 | 0.0797 | -0.051 | -1.609
-12 | -0.142 | 0.07541 | -0.051 | -1.882
-11.5 | -0.156 | 0.07137 | -0.051 | -2.19
-11 | -0.171 | 0.06765 | -0.051 | -2.527
-10.5 | -0.185 | 0.06432 | -0.05 | -2.879
-10 | -0.199 | 0.06023 | -0.052 | -3.302
-9.5 | -0.21 | 0.05657 | -0.053 | -3.717
-9 | -0.221 | 0.04948 | -0.065 | -4.464
-8.5 | -0.274 | 0.00861 | -0.11 | -31.785
-8 | -0.271 | 0.00782 | -0.111 | -34.652
-7.5 | -0.259 | 0.00795 | -0.112 | -32.538
-7 | -0.236 | 0.00764 | -0.113 | -30.955
-6.5 | -0.205 | 0.0073 | -0.114 | -28.044
-6 | -0.164 | 0.00699 | -0.115 | -23.514
-5.5 | -0.117 | 0.00672 | -0.116 | -17.332
-5 | -0.063 | 0.00649 | -0.117 | -9.768
-4.5 | -0.006 | 0.03343 | -0.039 | -0.184
-4 | 0.05 | 0.00607 | -0.119 | 8.214
-3.5 | 0.109 | 0.00588 | -0.12 | 18.447
-3 | 0.168 | 0.0053 | -0.121 | 31.616
-2.5 | 0.227 | 0.00404 | -0.121 | 56.162
-2 | 0.286 | 0.00342 | -0.122 | 83.672
-1.5 | 0.345 | 0.00341 | -0.123 | 101.194
-1 | 0.404 | 0.00339 | -0.124 | 119.228
-0.5 | 0.463 | 0.00365 | -0.125 | 126.686
0 | 0.521 | 0.00403 | -0.126 | 129.217
0.5 | 0.579 | 0.00441 | -0.126 | 131.51
1 | 0.638 | 0.00466 | -0.127 | 136.803
1.5 | 0.692 | 0.00492 | -0.128 | 140.631
2 | 0.743 | 0.00728 | -0.129 | 102.092
2.5 | 0.788 | 0.00749 | -0.129 | 105.182
3 | 0.824 | 0.0077 | -0.13 | 106.957
3.5 | 0.848 | 0.008 | -0.131 | 106.005
4 | 0.857 | 0.00822 | -0.132 | 104.221
4.5 | 0.851 | 0.00849 | -0.132 | 100.193
5 | 0.829 | 0.00877 | -0.133 | 94.444
5.5 | 0.792 | 0.00909 | -0.134 | 87.127
6 | 0.744 | 0.0094 | -0.134 | 79.217
6.5 | 0.688 | 0.00846 | -0.135 | 81.366
7 | 0.628 | 0.00869 | -0.136 | 72.239
7.5 | 0.566 | 0.00896 | -0.136 | 63.204
8 | 0.506 | 0.01387 | -0.137 | 36.481
8.5 | 0.449 | 0.01431 | -0.137 | 31.378
9 | 0.323 | 0.05324 | -0.079 | 6.071

## 60. Re 3M Mach 0.10 (2)
BIGFOIL.COM POLAR EXPORT
e908
EPPLER 908 |  |  |  | Cl Max: | 0.7934 | at alpha= | 4 | deg
XFOIL ncrit=9 |  |  |  | L/D Max: | 168.354 | at alpha= | 0.5 | deg
Re: | 3000000 |  |  | Cd Min: | 0.00996 | at alpha= | 4 | deg
Mach: | 0.1 |  |  | Cl=0 at alpha= | -99 | deg
|  |  |  | @ Cl=0.1, Cd= | 0.00323
|  |  |  | @ Cl=0.4, Cd= | 0.00323
|  |  |  | @ Cl=0.6, Cd= | 0.0062555
alpha (deg) | Cl | Cd | Cm | Cl/Cd
0 | 0.488 | 0.00323 | -0.1316 | 151.0836
0.5 | 0.5421 | 0.00322 | -0.1314 | 168.354
1 | 0.5815 | 0.00348 | -0.1277 | 167.0977
1.5 | 0.5956 | 0.00489 | -0.1187 | 121.7996
2 | 0.6043 | 0.00759 | -0.1095 | 79.6179
2.5 | 0.6522 | 0.00811 | -0.108 | 80.4192
3.5 | 0.7518 | 0.0088 | -0.106 | 85.4318
4 | 0.7934 | 0.00996 | -0.1027 | 79.6586

## 61. Re 3M Mach 0.25 (1)
BIGFOIL.COM POLAR EXPORT
e908
EPPLER 908 |  |  |  | Cl Max: | 0.852 | at alpha= | 3.5 | deg
JavaFoil+Calcfoil stall+Eppler ext transition |  |  |  | L/D Max: | 142.37 | at alpha= | 1.5 | deg
Re: | 3000000 |  |  | Cd Min: | 0.00342 | at alpha= | -1.5 | deg
Mach: | 0.25 |  |  | Cl=0 at alpha= | -4.4322 | deg
|  |  |  | @ Cl=0.1, Cd= | 0.05184
|  |  |  | @ Cl=0.4, Cd= | 0.05184
|  |  |  | @ Cl=0.6, Cd= | 0.05184
alpha (deg) | Cl | Cd | Cm | Cl/Cd
-12.5 | -0.046 | 0.07927 | -0.055 | -0.577
-12 | -0.043 | 0.0742 | -0.057 | -0.579
-11.5 | -0.04 | 0.06864 | -0.06 | -0.586
-11 | -0.037 | 0.06706 | -0.057 | -0.556
-10.5 | -0.034 | 0.06327 | -0.057 | -0.544
-10 | -0.032 | 0.0603 | -0.055 | -0.523
-9.5 | -0.079 | 0.05756 | -0.053 | -1.376
-9 | -0.123 | 0.05403 | -0.055 | -2.275
-8.5 | -0.155 | 0.04954 | -0.061 | -3.124
-8 | -0.216 | 0.00725 | -0.114 | -29.736
-7.5 | -0.226 | 0.0077 | -0.115 | -29.388
-7 | -0.221 | 0.00789 | -0.116 | -27.961
-6.5 | -0.199 | 0.00747 | -0.117 | -26.625
-6 | -0.164 | 0.00715 | -0.118 | -22.929
-5.5 | -0.118 | 0.00682 | -0.119 | -17.279
-5 | -0.065 | 0.00655 | -0.12 | -9.859
-4.5 | -0.008 | 0.00633 | -0.121 | -1.24
-4 | 0.051 | 0.00573 | -0.122 | 8.926
-3.5 | 0.111 | 0.00552 | -0.123 | 20.181
-3 | 0.172 | 0.00532 | -0.124 | 32.361
-2.5 | 0.233 | 0.0041 | -0.125 | 56.919
-2 | 0.294 | 0.00352 | -0.126 | 83.489
-1.5 | 0.355 | 0.00342 | -0.127 | 103.85
-1 | 0.415 | 0.00343 | -0.127 | 121.067
-0.5 | 0.475 | 0.00369 | -0.128 | 128.791
0 | 0.535 | 0.00406 | -0.129 | 131.797
0.5 | 0.595 | 0.00448 | -0.13 | 132.859
1 | 0.656 | 0.00472 | -0.131 | 138.892
1.5 | 0.711 | 0.00499 | -0.132 | 142.37
2 | 0.763 | 0.00738 | -0.132 | 103.325
2.5 | 0.806 | 0.0076 | -0.133 | 106.071
3 | 0.838 | 0.00782 | -0.134 | 107.167
3.5 | 0.852 | 0.00813 | -0.135 | 104.843
4 | 0.845 | 0.00838 | -0.135 | 100.833
4.5 | 0.812 | 0.00865 | -0.136 | 93.873
5 | 0.751 | 0.00899 | -0.137 | 83.503
5.5 | 0.665 | 0.0093 | -0.137 | 71.488
6 | 0.558 | 0.00835 | -0.138 | 66.811
6.5 | 0.436 | 0.00865 | -0.139 | 50.438
7 | 0.302 | 0.00891 | -0.139 | 33.871
7.5 | 0.083 | 0.0139 | -0.14 | 5.99
8 | 0.087 | 0.01429 | -0.141 | 6.067
8.5 | 0.073 | 0.05184 | -0.077 | 1.413

## 62. Re 3M Mach 0.25 (2)
BIGFOIL.COM POLAR EXPORT
e908
EPPLER 908 |  |  |  | Cl Max: | 0.8018 | at alpha= | 4 | deg
XFOIL ncrit=9 |  |  |  | L/D Max: | 171.415 | at alpha= | 0.5 | deg
Re: | 3000000 |  |  | Cd Min: | 0.01051 | at alpha= | 4 | deg
Mach: | 0.25 |  |  | Cl=0 at alpha= | -99 | deg
|  |  |  | @ Cl=0.1, Cd= | 0.00327
|  |  |  | @ Cl=0.4, Cd= | 0.00327
|  |  |  | @ Cl=0.6, Cd= | 0.0039059
alpha (deg) | Cl | Cd | Cm | Cl/Cd
0 | 0.5011 | 0.00327 | -0.1351 | 153.2416
0.5 | 0.5571 | 0.00325 | -0.1349 | 171.4154
1 | 0.5965 | 0.0035 | -0.1308 | 170.4286
1.5 | 0.6084 | 0.00488 | -0.1209 | 124.6721
2 | 0.613 | 0.00769 | -0.1105 | 79.7139
2.5 | 0.6623 | 0.00819 | -0.1088 | 80.8669
3 | 0.7123 | 0.00865 | -0.1072 | 82.3468
3.5 | 0.7628 | 0.00904 | -0.1059 | 84.3805
4 | 0.8018 | 0.01051 | -0.1014 | 76.2892

## 63. Re 3M Mach 0.50 (1)
BIGFOIL.COM POLAR EXPORT
e908
EPPLER 908 |  |  |  | Cl Max: | 1.273 | at alpha= | 20 | deg
JavaFoil+Calcfoil stall+Eppler ext transition |  |  |  | L/D Max: | 177.098 | at alpha= | 1.5 | deg
Re: | 3000000 |  |  | Cd Min: | 0.00333 | at alpha= | -1.5 | deg
Mach: | 0.5 |  |  | Cl=0 at alpha= | -4.4375 | deg
|  |  |  | @ Cl=0.1, Cd= | 0.0057976
|  |  |  | @ Cl=0.4, Cd= | 0.0033377
|  |  |  | @ Cl=0.6, Cd= | 0.0038184
alpha (deg) | Cl | Cd | Cm | Cl/Cd
-20 | -0.822 | 0.16529 | -0.057 | -4.973
-19.5 | -0.798 | 0.16108 | -0.059 | -4.952
-19 | -0.77 | 0.15671 | -0.057 | -4.911
-18.5 | -0.743 | 0.15141 | -0.057 | -4.909
-18 | -0.717 | 0.14699 | -0.057 | -4.881
-17.5 | -0.692 | 0.14244 | -0.058 | -4.856
-17 | -0.665 | 0.13852 | -0.058 | -4.801
-16.5 | -0.638 | 0.13278 | -0.056 | -4.806
-16 | -0.612 | 0.12898 | -0.057 | -4.747
-15.5 | -0.586 | 0.12481 | -0.058 | -4.697
-15 | -0.56 | 0.11913 | -0.057 | -4.697
-14.5 | -0.533 | 0.11258 | -0.057 | -4.736
-14 | -0.507 | 0.10896 | -0.057 | -4.654
-13.5 | -0.481 | 0.1048 | -0.058 | -4.589
-13 | -0.454 | 0.09881 | -0.056 | -4.595
-12.5 | -0.428 | 0.08675 | -0.057 | -4.933
-12 | -0.402 | 0.07941 | -0.058 | -5.059
-11.5 | -0.376 | 0.07312 | -0.059 | -5.137
-11 | -0.348 | 0.07774 | -0.055 | -4.481
-10.5 | -0.322 | 0.06922 | -0.057 | -4.654
-10 | -0.297 | 0.06161 | -0.063 | -4.817
-9.5 | -0.277 | 0.04918 | -0.083 | -5.624
-9 | -0.243 | 0.05827 | -0.056 | -4.163
-8.5 | -0.216 | 0.05349 | -0.058 | -4.043
-8 | -0.195 | 0.0412 | -0.086 | -4.736
-7.5 | -0.163 | 0.04697 | -0.062 | -3.478
-7 | -0.137 | 0.04428 | -0.059 | -3.085
-6.5 | -0.11 | 0.04135 | -0.061 | -2.662
-6 | -0.104 | 0.00689 | -0.132 | -15.045
-5.5 | -0.071 | 0.00693 | -0.133 | -10.19
-5 | -0.065 | 0.00661 | -0.134 | -9.822
-4.5 | -0.008 | 0.00628 | -0.135 | -1.341
-4 | 0.056 | 0.00594 | -0.136 | 9.465
-3.5 | 0.124 | 0.00572 | -0.137 | 21.638
-3 | 0.192 | 0.00548 | -0.138 | 35.03
-2.5 | 0.26 | 0.00448 | -0.139 | 58.165
-2 | 0.329 | 0.00371 | -0.14 | 88.681
-1.5 | 0.396 | 0.00333 | -0.141 | 119.202
-1 | 0.464 | 0.00346 | -0.142 | 133.963
-0.5 | 0.532 | 0.00409 | -0.143 | 129.841
0 | 0.598 | 0.00381 | -0.144 | 157.087
0.5 | 0.665 | 0.00409 | -0.145 | 162.744
1 | 0.732 | 0.00432 | -0.146 | 169.394
1.5 | 0.792 | 0.00447 | -0.147 | 177.098
2 | 0.843 | 0.00779 | -0.148 | 108.193
2.5 | 0.87 | 0.00805 | -0.149 | 108.026
3 | 0.816 | 0.00726 | -0.149 | 112.363
3.5 | 0.522 | 0.00757 | -0.15 | 68.996
4 | 0.555 | 0.00785 | -0.151 | 70.678
4.5 | 0.587 | 0.01278 | -0.152 | 45.955
5 | 0.62 | 0.01332 | -0.153 | 46.54
5.5 | 0.526 | 0.03949 | -0.069 | 13.323
6 | 0.554 | 0.04176 | -0.075 | 13.257
6.5 | 0.716 | 0.01507 | -0.155 | 47.548
7 | 0.605 | 0.04721 | -0.074 | 12.822
7.5 | 0.63 | 0.05378 | -0.068 | 11.715
8 | 0.812 | 0.01684 | -0.157 | 48.242
8.5 | 0.684 | 0.0557 | -0.079 | 12.287
9 | 0.709 | 0.06207 | -0.074 | 11.42
9.5 | 0.734 | 0.07232 | -0.073 | 10.152
10 | 0.762 | 0.0655 | -0.079 | 11.627
10.5 | 0.787 | 0.07174 | -0.078 | 10.967
11 | 0.812 | 0.08045 | -0.077 | 10.095
11.5 | 0.839 | 0.08909 | -0.081 | 9.415
12 | 0.864 | 0.09575 | -0.082 | 9.027
12.5 | 0.89 | 0.09973 | -0.082 | 8.92
13 | 0.916 | 0.10438 | -0.084 | 8.775
13.5 | 0.942 | 0.10677 | -0.086 | 8.822
14 | 0.967 | 0.11077 | -0.086 | 8.731
14.5 | 0.992 | 0.1159 | -0.087 | 8.561
15 | 1.02 | 0.1213 | -0.092 | 8.41
15.5 | 1.045 | 0.12464 | -0.091 | 8.382
16 | 1.07 | 0.12906 | -0.092 | 8.288
16.5 | 1.095 | 0.13448 | -0.093 | 8.143
17 | 1.123 | 0.14019 | -0.097 | 8.014
17.5 | 1.147 | 0.14372 | -0.096 | 7.979
18 | 1.172 | 0.14754 | -0.097 | 7.941
18.5 | 1.197 | 0.15501 | -0.098 | 7.721
19 | 1.225 | 0.15923 | -0.101 | 7.692
19.5 | 1.248 | 0.16113 | -0.101 | 7.747
20 | 1.273 | 0.16581 | -0.102 | 7.677

## 64. Re 3M Mach 0.50 (2)
BIGFOIL.COM POLAR EXPORT
e908
EPPLER 908 |  |  |  | Cl Max: | 0.93 | at alpha= | 4.5 | deg
XFOIL ncrit=9 |  |  |  | L/D Max: | 185.871 | at alpha= | 1 | deg
Re: | 3000000 |  |  | Cd Min: | 0.01801 | at alpha= | 4.5 | deg
Mach: | 0.5 |  |  | Cl=0 at alpha= | -99 | deg
|  |  |  | @ Cl=0.1, Cd= | 0.00343
|  |  |  | @ Cl=0.4, Cd= | 0.00343
|  |  |  | @ Cl=0.6, Cd= | 0.0034006
alpha (deg) | Cl | Cd | Cm | Cl/Cd
0 | 0.5572 | 0.00343 | -0.15 | 162.449
0.5 | 0.6154 | 0.00339 | -0.1485 | 181.5339
1 | 0.6617 | 0.00356 | -0.1441 | 185.8708
2 | 0.6371 | 0.00771 | -0.1116 | 82.6329
2.5 | 0.6841 | 0.00857 | -0.1077 | 79.825
3 | 0.7377 | 0.00909 | -0.1047 | 81.1551
3.5 | 0.7852 | 0.01005 | -0.1002 | 78.1294
4 | 0.8227 | 0.01202 | -0.0932 | 68.4443
4.5 | 0.93 | 0.01801 | -0.0982 | 51.638

## 65. Re 4M Mach 0.00 (1)
BIGFOIL.COM POLAR EXPORT
e908
EPPLER 908 |  |  |  | Cl Max: | 0.858 | at alpha= | 4 | deg
JavaFoil+Calcfoil stall+Eppler ext transition |  |  |  | L/D Max: | 143.358 | at alpha= | 1.5 | deg
Re: | 4000000 |  |  | Cd Min: | 0.00379 | at alpha= | -1 | deg
Mach: | 0 |  |  | Cl=0 at alpha= | -4.431 | deg
|  |  |  | @ Cl=0.1, Cd= | 0.0056052
|  |  |  | @ Cl=0.4, Cd= | 0.0037954
|  |  |  | @ Cl=0.6, Cd= | 0.01419
alpha (deg) | Cl | Cd | Cm | Cl/Cd
-13.5 | -0.131 | 0.08567 | -0.053 | -1.534
-13 | -0.143 | 0.08113 | -0.054 | -1.758
-12.5 | -0.155 | 0.07673 | -0.055 | -2.014
-12 | -0.167 | 0.07271 | -0.055 | -2.296
-11.5 | -0.18 | 0.06855 | -0.056 | -2.624
-11 | -0.193 | 0.06515 | -0.056 | -2.955
-10.5 | -0.205 | 0.06102 | -0.058 | -3.36
-10 | -0.218 | 0.05485 | -0.064 | -3.966
-9.5 | -0.265 | 0.0118 | -0.102 | -22.429
-9 | -0.282 | 0.00851 | -0.108 | -33.173
-8.5 | -0.284 | 0.00775 | -0.11 | -36.608
-8 | -0.277 | 0.00787 | -0.111 | -35.241
-7.5 | -0.262 | 0.00753 | -0.112 | -34.844
-7 | -0.238 | 0.00717 | -0.113 | -33.226
-6.5 | -0.205 | 0.00688 | -0.114 | -29.85
-6 | -0.164 | 0.00658 | -0.114 | -24.977
-5.5 | -0.116 | 0.00632 | -0.115 | -18.382
-5 | -0.063 | 0.0061 | -0.116 | -10.355
-4.5 | -0.008 | 0.0059 | -0.117 | -1.295
-4 | 0.05 | 0.0057 | -0.118 | 8.711
-3.5 | 0.108 | 0.00559 | -0.119 | 19.322
-3 | 0.167 | 0.00543 | -0.12 | 30.741
-2.5 | 0.226 | 0.00469 | -0.121 | 48.167
-2 | 0.285 | 0.00417 | -0.122 | 68.235
-1.5 | 0.343 | 0.00395 | -0.123 | 86.94
-1 | 0.402 | 0.00379 | -0.123 | 106.185
-0.5 | 0.46 | 0.00407 | -0.124 | 113.001
0 | 0.518 | 0.00432 | -0.125 | 120.004
0.5 | 0.577 | 0.00454 | -0.126 | 127.123
1 | 0.635 | 0.00468 | -0.127 | 135.682
1.5 | 0.689 | 0.00481 | -0.127 | 143.358
2 | 0.74 | 0.00818 | -0.128 | 90.492
2.5 | 0.785 | 0.00717 | -0.129 | 109.543
3 | 0.821 | 0.00734 | -0.13 | 111.868
3.5 | 0.846 | 0.0076 | -0.13 | 111.365
4 | 0.858 | 0.00785 | -0.131 | 109.339
4.5 | 0.855 | 0.0081 | -0.132 | 105.502
5 | 0.838 | 0.00839 | -0.132 | 99.852
5.5 | 0.807 | 0.00865 | -0.133 | 93.273
6 | 0.765 | 0.00894 | -0.134 | 85.66
6.5 | 0.716 | 0.00928 | -0.134 | 77.185
7 | 0.662 | 0.00959 | -0.135 | 69.012
7.5 | 0.607 | 0.00856 | -0.136 | 70.814
8 | 0.551 | 0.00881 | -0.136 | 62.585
8.5 | 0.499 | 0.01371 | -0.137 | 36.383
9 | 0.449 | 0.01419 | -0.137 | 31.663

## 66. Re 4M Mach 0.00 (2)
BIGFOIL.COM POLAR EXPORT
e908
EPPLER 908 |  |  |  | Cl Max: | 0.8043 | at alpha= | 4 | deg
XFOIL ncrit=9 |  |  |  | L/D Max: | 180.067 | at alpha= | 0.5 | deg
Re: | 4000000 |  |  | Cd Min: | 0.00906 | at alpha= | 4 | deg
Mach: | 0 |  |  | Cl=0 at alpha= | -99 | deg
|  |  |  | @ Cl=0.1, Cd= | 0.00296
|  |  |  | @ Cl=0.4, Cd= | 0.00296
|  |  |  | @ Cl=0.6, Cd= | 0.0070595
alpha (deg) | Cl | Cd | Cm | Cl/Cd
0 | 0.4851 | 0.00296 | -0.1307 | 163.8851
0.5 | 0.5384 | 0.00299 | -0.1304 | 180.0669
1 | 0.5645 | 0.00382 | -0.1239 | 147.7749
1.5 | 0.5748 | 0.0059 | -0.1147 | 97.4237
2 | 0.6074 | 0.0074 | -0.1104 | 82.0811
3.5 | 0.759 | 0.00827 | -0.1081 | 91.7775
4 | 0.8043 | 0.00906 | -0.1058 | 88.7748

## 67. Re 4M Mach 0.10 (1)
BIGFOIL.COM POLAR EXPORT
e908
EPPLER 908 |  |  |  | Cl Max: | 0.857 | at alpha= | 4 | deg
JavaFoil+Calcfoil stall+Eppler ext transition |  |  |  | L/D Max: | 143.021 | at alpha= | 1.5 | deg
Re: | 4000000 |  |  | Cd Min: | 0.00378 | at alpha= | -1 | deg
Mach: | 0.1 |  |  | Cl=0 at alpha= | -4.431 | deg
|  |  |  | @ Cl=0.1, Cd= | 0.0055975
|  |  |  | @ Cl=0.4, Cd= | 0.0143
|  |  |  | @ Cl=0.6, Cd= | 0.0143
alpha (deg) | Cl | Cd | Cm | Cl/Cd
-13.5 | -0.104 | 0.08616 | -0.053 | -1.205
-13 | -0.116 | 0.08135 | -0.054 | -1.423
-12.5 | -0.129 | 0.07702 | -0.055 | -1.671
-12 | -0.142 | 0.0728 | -0.056 | -1.957
-11.5 | -0.157 | 0.06857 | -0.057 | -2.29
-11 | -0.172 | 0.065 | -0.057 | -2.643
-10.5 | -0.186 | 0.06184 | -0.056 | -3.009
-10 | -0.2 | 0.05738 | -0.06 | -3.488
-9.5 | -0.222 | 0.0373 | -0.082 | -5.955
-9 | -0.269 | 0.00863 | -0.109 | -31.202
-8.5 | -0.274 | 0.00782 | -0.11 | -35.1
-8 | -0.271 | 0.00793 | -0.111 | -34.204
-7.5 | -0.259 | 0.00759 | -0.112 | -34.084
-7 | -0.236 | 0.00728 | -0.113 | -32.496
-6.5 | -0.205 | 0.00694 | -0.114 | -29.494
-6 | -0.164 | 0.00663 | -0.115 | -24.79
-5.5 | -0.117 | 0.00638 | -0.116 | -18.26
-5 | -0.063 | 0.00615 | -0.117 | -10.314
-4.5 | -0.008 | 0.00595 | -0.118 | -1.291
-4 | 0.05 | 0.00575 | -0.119 | 8.674
-3.5 | 0.109 | 0.00557 | -0.12 | 19.473
-3 | 0.168 | 0.00542 | -0.121 | 30.94
-2.5 | 0.227 | 0.00474 | -0.121 | 47.908
-2 | 0.286 | 0.00421 | -0.122 | 67.962
-1.5 | 0.345 | 0.00398 | -0.123 | 86.67
-1 | 0.404 | 0.00378 | -0.124 | 106.792
-0.5 | 0.463 | 0.00411 | -0.125 | 112.705
0 | 0.521 | 0.00432 | -0.126 | 120.649
0.5 | 0.58 | 0.00453 | -0.126 | 127.797
1 | 0.638 | 0.0047 | -0.127 | 135.819
1.5 | 0.692 | 0.00484 | -0.128 | 143.021
2 | 0.744 | 0.00821 | -0.129 | 90.565
2.5 | 0.788 | 0.00718 | -0.129 | 109.862
3 | 0.824 | 0.00737 | -0.13 | 111.733
3.5 | 0.848 | 0.00762 | -0.131 | 111.238
4 | 0.857 | 0.00787 | -0.132 | 108.882
4.5 | 0.851 | 0.00812 | -0.132 | 104.769
5 | 0.829 | 0.00842 | -0.133 | 98.467
5.5 | 0.792 | 0.00869 | -0.134 | 91.221
6 | 0.744 | 0.00897 | -0.134 | 82.962
6.5 | 0.688 | 0.0093 | -0.135 | 73.984
7 | 0.628 | 0.00963 | -0.136 | 65.211
7.5 | 0.566 | 0.00863 | -0.136 | 65.578
8 | 0.506 | 0.00889 | -0.137 | 56.946
8.5 | 0.449 | 0.01378 | -0.138 | 32.585
9 | 0.396 | 0.0143 | -0.138 | 27.73

## 68. Re 4M Mach 0.10 (2)
BIGFOIL.COM POLAR EXPORT
e908
EPPLER 908 |  |  |  | Cl Max: | 0.7615 | at alpha= | 3.5 | deg
XFOIL ncrit=9 |  |  |  | L/D Max: | 180.97 | at alpha= | 0.5 | deg
Re: | 4000000 |  |  | Cd Min: | 0.0083 | at alpha= | 3.5 | deg
Mach: | 0.1 |  |  | Cl=0 at alpha= | -99 | deg
|  |  |  | @ Cl=0.1, Cd= | 0.00296
|  |  |  | @ Cl=0.4, Cd= | 0.00296
|  |  |  | @ Cl=0.6, Cd= | 0.0069815
alpha (deg) | Cl | Cd | Cm | Cl/Cd
0 | 0.4876 | 0.00296 | -0.1313 | 164.7297
0.5 | 0.5411 | 0.00299 | -0.131 | 180.9699
1 | 0.5671 | 0.00382 | -0.1244 | 148.4555
1.5 | 0.5771 | 0.00589 | -0.1151 | 97.9796
2 | 0.6092 | 0.00742 | -0.1106 | 82.1024
3.5 | 0.7615 | 0.0083 | -0.1082 | 91.747

## 69. Re 4M Mach 0.25 (1)
BIGFOIL.COM POLAR EXPORT
e908
EPPLER 908 |  |  |  | Cl Max: | 0.852 | at alpha= | 3.5 | deg
JavaFoil+Calcfoil stall+Eppler ext transition |  |  |  | L/D Max: | 145.176 | at alpha= | 1.5 | deg
Re: | 4000000 |  |  | Cd Min: | 0.00359 | at alpha= | -1.5 | deg
Mach: | 0.25 |  |  | Cl=0 at alpha= | -4.4322 | deg
|  |  |  | @ Cl=0.1, Cd= | 0.01442
|  |  |  | @ Cl=0.4, Cd= | 0.01442
|  |  |  | @ Cl=0.6, Cd= | 0.01442
alpha (deg) | Cl | Cd | Cm | Cl/Cd
-12.5 | -0.046 | 0.07681 | -0.059 | -0.597
-12 | -0.043 | 0.07052 | -0.063 | -0.613
-11.5 | -0.041 | 0.06318 | -0.068 | -0.644
-11 | -0.038 | 0.0628 | -0.064 | -0.599
-10.5 | -0.035 | 0.05885 | -0.066 | -0.591
-10 | -0.032 | 0.05401 | -0.069 | -0.593
-9.5 | -0.08 | 0.05327 | -0.065 | -1.503
-9 | -0.124 | 0.04964 | -0.067 | -2.506
-8.5 | -0.189 | 0.00876 | -0.112 | -21.546
-8 | -0.216 | 0.00769 | -0.114 | -28.105
-7.5 | -0.227 | 0.00778 | -0.115 | -29.1
-7 | -0.221 | 0.00744 | -0.116 | -29.649
-6.5 | -0.199 | 0.0071 | -0.117 | -28.037
-6 | -0.164 | 0.00677 | -0.118 | -24.187
-5.5 | -0.118 | 0.00647 | -0.119 | -18.224
-5 | -0.065 | 0.0062 | -0.12 | -10.419
-4.5 | -0.008 | 0.00599 | -0.121 | -1.309
-4 | 0.051 | 0.00578 | -0.122 | 8.844
-3.5 | 0.111 | 0.00561 | -0.123 | 19.851
-3 | 0.172 | 0.0055 | -0.124 | 31.313
-2.5 | 0.233 | 0.00443 | -0.125 | 52.664
-2 | 0.294 | 0.00382 | -0.126 | 77.053
-1.5 | 0.355 | 0.00359 | -0.127 | 98.798
-1 | 0.415 | 0.00381 | -0.127 | 108.877
-0.5 | 0.476 | 0.00417 | -0.128 | 113.951
0 | 0.535 | 0.00438 | -0.129 | 122.163
0.5 | 0.595 | 0.00459 | -0.13 | 129.777
1 | 0.656 | 0.00474 | -0.131 | 138.174
1.5 | 0.711 | 0.0049 | -0.132 | 145.176
2 | 0.763 | 0.00704 | -0.132 | 108.286
2.5 | 0.806 | 0.00726 | -0.133 | 111.019
3 | 0.838 | 0.00747 | -0.134 | 112.181
3.5 | 0.852 | 0.00778 | -0.135 | 109.574
4 | 0.845 | 0.00802 | -0.135 | 105.334
4.5 | 0.812 | 0.0083 | -0.136 | 97.826
5 | 0.751 | 0.0086 | -0.137 | 87.333
5.5 | 0.665 | 0.0089 | -0.137 | 74.735
6 | 0.558 | 0.00922 | -0.138 | 60.559
6.5 | 0.436 | 0.0083 | -0.139 | 52.59
7 | 0.302 | 0.00856 | -0.139 | 35.263
7.5 | 0.083 | 0.00884 | -0.14 | 9.419
8 | 0.087 | 0.01388 | -0.141 | 6.248
8.5 | 0.09 | 0.01442 | -0.141 | 6.248

## 70. Re 4M Mach 0.25 (2)
BIGFOIL.COM POLAR EXPORT
e908
EPPLER 908 |  |  |  | Cl Max: | 0.8142 | at alpha= | 4 | deg
XFOIL ncrit=9 |  |  |  | L/D Max: | 167.659 | at alpha= | 0 | deg
Re: | 4000000 |  |  | Cd Min: | 0.00985 | at alpha= | 4 | deg
Mach: | 0.25 |  |  | Cl=0 at alpha= | -99 | deg
|  |  |  | @ Cl=0.1, Cd= | 0.00299
|  |  |  | @ Cl=0.4, Cd= | 0.00299
|  |  |  | @ Cl=0.6, Cd= | 0.0059409
alpha (deg) | Cl | Cd | Cm | Cl/Cd
0 | 0.5013 | 0.00299 | -0.1349 | 167.6589
0.5 | 0.5394 | 0.00335 | -0.1306 | 161.0149
1 | 0.5809 | 0.00382 | -0.1272 | 152.0681
1.5 | 0.5898 | 0.00579 | -0.1173 | 101.8653
3.5 | 0.7737 | 0.00851 | -0.1083 | 90.9166
4 | 0.8142 | 0.00985 | -0.1041 | 82.6599

## 71. Re 4M Mach 0.50 (1)
BIGFOIL.COM POLAR EXPORT
e908
EPPLER 908 |  |  |  | Cl Max: | 1.274 | at alpha= | 20 | deg
JavaFoil+Calcfoil stall+Eppler ext transition |  |  |  | L/D Max: | 181.136 | at alpha= | 1.5 | deg
Re: | 4000000 |  |  | Cd Min: | 0.00376 | at alpha= | -1.5 | deg
Mach: | 0.5 |  |  | Cl=0 at alpha= | -4.4375 | deg
|  |  |  | @ Cl=0.1, Cd= | 0.0054988
|  |  |  | @ Cl=0.4, Cd= | 0.0037718
|  |  |  | @ Cl=0.6, Cd= | 0.0039854
alpha (deg) | Cl | Cd | Cm | Cl/Cd
-20 | -0.822 | 0.16105 | -0.057 | -5.106
-19.5 | -0.798 | 0.15779 | -0.06 | -5.059
-19 | -0.771 | 0.15233 | -0.059 | -5.061
-18.5 | -0.743 | 0.14618 | -0.057 | -5.086
-18 | -0.718 | 0.14289 | -0.058 | -5.023
-17.5 | -0.692 | 0.13837 | -0.058 | -5
-17 | -0.666 | 0.13316 | -0.059 | -4.999
-16.5 | -0.639 | 0.12799 | -0.057 | -4.989
-16 | -0.613 | 0.12425 | -0.058 | -4.931
-15.5 | -0.587 | 0.12009 | -0.058 | -4.885
-15 | -0.56 | 0.11491 | -0.058 | -4.875
-14.5 | -0.534 | 0.10327 | -0.058 | -5.169
-14 | -0.508 | 0.09466 | -0.06 | -5.367
-13.5 | -0.482 | 0.08791 | -0.061 | -5.483
-13 | -0.454 | 0.09501 | -0.057 | -4.782
-12.5 | -0.428 | 0.08463 | -0.059 | -5.063
-12 | -0.403 | 0.07641 | -0.063 | -5.277
-11.5 | -0.38 | 0.06731 | -0.072 | -5.649
-11 | -0.348 | 0.07575 | -0.056 | -4.601
-10.5 | -0.323 | 0.06734 | -0.059 | -4.79
-10 | -0.3 | 0.05701 | -0.075 | -5.266
-9.5 | -0.309 | 0.01873 | -0.113 | -16.482
-9 | -0.243 | 0.05728 | -0.058 | -4.239
-8.5 | -0.217 | 0.05246 | -0.062 | -4.131
-8 | -0.23 | 0.00956 | -0.124 | -24.029
-7.5 | -0.165 | 0.04324 | -0.076 | -3.824
-7 | -0.14 | 0.03806 | -0.084 | -3.67
-6.5 | -0.137 | 0.00651 | -0.131 | -20.972
-6 | -0.104 | 0.00702 | -0.132 | -14.77
-5.5 | -0.071 | 0.00655 | -0.133 | -10.793
-5 | -0.065 | 0.00624 | -0.134 | -10.41
-4.5 | -0.008 | 0.00594 | -0.135 | -1.419
-4 | 0.056 | 0.00568 | -0.136 | 9.897
-3.5 | 0.124 | 0.0054 | -0.137 | 22.893
-3 | 0.192 | 0.00526 | -0.138 | 36.489
-2.5 | 0.26 | 0.00456 | -0.139 | 57.124
-2 | 0.329 | 0.00394 | -0.14 | 83.468
-1.5 | 0.396 | 0.00376 | -0.141 | 105.489
-1 | 0.464 | 0.00396 | -0.142 | 117.075
-0.5 | 0.532 | 0.00439 | -0.143 | 121.155
0 | 0.598 | 0.00398 | -0.144 | 150.176
0.5 | 0.665 | 0.00416 | -0.145 | 159.873
1 | 0.733 | 0.00425 | -0.146 | 172.168
1.5 | 0.793 | 0.00438 | -0.147 | 181.136
2 | 0.844 | 0.00744 | -0.148 | 113.445
2.5 | 0.87 | 0.0077 | -0.149 | 112.938
3 | 0.816 | 0.008 | -0.149 | 102.005
3.5 | 0.522 | 0.00722 | -0.15 | 72.295
4 | 0.555 | 0.0075 | -0.151 | 73.948
4.5 | 0.587 | 0.00784 | -0.152 | 74.88
5 | 0.62 | 0.0127 | -0.153 | 48.818
5.5 | 0.652 | 0.0132 | -0.153 | 49.421
6 | 0.684 | 0.01393 | -0.154 | 49.122
6.5 | 0.717 | 0.01439 | -0.155 | 49.816
7 | 0.614 | 0.04338 | -0.095 | 14.152
7.5 | 0.63 | 0.0522 | -0.07 | 12.077
8 | 0.813 | 0.01624 | -0.157 | 50.033
8.5 | 0.698 | 0.04959 | -0.102 | 14.071
9 | 0.71 | 0.06057 | -0.078 | 11.719
9.5 | 0.734 | 0.07113 | -0.074 | 10.326
10 | 0.777 | 0.05856 | -0.103 | 13.263
10.5 | 0.789 | 0.06924 | -0.085 | 11.403
11 | 0.813 | 0.07839 | -0.081 | 10.375
11.5 | 0.842 | 0.07678 | -0.088 | 10.965
12 | 0.865 | 0.08123 | -0.084 | 10.654
12.5 | 0.89 | 0.09459 | -0.082 | 9.408
13 | 0.917 | 0.09948 | -0.086 | 9.215
13.5 | 0.943 | 0.10257 | -0.087 | 9.189
14 | 0.968 | 0.10657 | -0.087 | 9.08
14.5 | 0.993 | 0.11117 | -0.088 | 8.931
15 | 1.021 | 0.11743 | -0.093 | 8.695
15.5 | 1.045 | 0.12034 | -0.092 | 8.684
16 | 1.07 | 0.1248 | -0.092 | 8.573
16.5 | 1.096 | 0.12989 | -0.094 | 8.437
17 | 1.125 | 0.13437 | -0.099 | 8.372
17.5 | 1.147 | 0.13871 | -0.097 | 8.271
18 | 1.172 | 0.14422 | -0.097 | 8.127
18.5 | 1.198 | 0.14863 | -0.099 | 8.059
19 | 1.227 | 0.15261 | -0.103 | 8.037
19.5 | 1.249 | 0.15751 | -0.102 | 7.93
20 | 1.274 | 0.16095 | -0.102 | 7.914

## 72. Re 4M Mach 0.50 (2)
BIGFOIL.COM POLAR EXPORT
e908
EPPLER 908 |  |  |  | Cl Max: | 0.8346 | at alpha= | 4 | deg
XFOIL ncrit=9 |  |  |  | L/D Max: | 179.711 | at alpha= | 0 | deg
Re: | 4000000 |  |  | Cd Min: | 0.01156 | at alpha= | 4 | deg
Mach: | 0.5 |  |  | Cl=0 at alpha= | -99 | deg
|  |  |  | @ Cl=0.1, Cd= | 0.00311
|  |  |  | @ Cl=0.4, Cd= | 0.00311
|  |  |  | @ Cl=0.6, Cd= | 0.0034167
alpha (deg) | Cl | Cd | Cm | Cl/Cd
0 | 0.5589 | 0.00311 | -0.1502 | 179.7106
0.5 | 0.5962 | 0.00338 | -0.1439 | 176.3905
1 | 0.6376 | 0.00378 | -0.1386 | 168.6772
1.5 | 0.6399 | 0.00507 | -0.125 | 126.213
2 | 0.6381 | 0.00785 | -0.1119 | 81.2866
3.5 | 0.798 | 0.00954 | -0.1027 | 83.6478
4 | 0.8346 | 0.01156 | -0.0954 | 72.1972

## 73. Re 5M Mach 0.00 (1)
BIGFOIL.COM POLAR EXPORT
e908
EPPLER 908 |  |  |  | Cl Max: | 0.858 | at alpha= | 4 | deg
JavaFoil+Calcfoil stall+Eppler ext transition |  |  |  | L/D Max: | 145.354 | at alpha= | 1.5 | deg
Re: | 5000000 |  |  | Cd Min: | 0.00419 | at alpha= | -1 | deg
Mach: | 0 |  |  | Cl=0 at alpha= | -4.431 | deg
|  |  |  | @ Cl=0.1, Cd= | 0.0053921
|  |  |  | @ Cl=0.4, Cd= | 0.0042076
|  |  |  | @ Cl=0.6, Cd= | 0.01372
alpha (deg) | Cl | Cd | Cm | Cl/Cd
-13.5 | -0.132 | 0.08294 | -0.057 | -1.591
-13 | -0.143 | 0.07779 | -0.059 | -1.843
-12.5 | -0.156 | 0.07285 | -0.06 | -2.135
-12 | -0.168 | 0.06861 | -0.061 | -2.452
-11.5 | -0.182 | 0.06365 | -0.064 | -2.855
-11 | -0.195 | 0.05935 | -0.066 | -3.285
-10.5 | -0.208 | 0.05411 | -0.069 | -3.851
-10 | -0.233 | 0.03053 | -0.088 | -7.64
-9.5 | -0.275 | 0.00876 | -0.107 | -31.366
-9 | -0.283 | 0.00732 | -0.109 | -38.632
-8.5 | -0.284 | 0.00744 | -0.11 | -38.181
-8 | -0.277 | 0.00757 | -0.111 | -36.665
-7.5 | -0.262 | 0.00722 | -0.112 | -36.328
-7 | -0.238 | 0.00694 | -0.113 | -34.312
-6.5 | -0.205 | 0.00666 | -0.114 | -30.821
-6 | -0.164 | 0.00636 | -0.114 | -25.831
-5.5 | -0.116 | 0.00612 | -0.115 | -18.99
-5 | -0.063 | 0.0059 | -0.116 | -10.717
-4.5 | -0.008 | 0.00571 | -0.117 | -1.338
-4 | 0.05 | 0.00553 | -0.118 | 8.979
-3.5 | 0.108 | 0.00537 | -0.119 | 20.109
-3 | 0.167 | 0.00556 | -0.12 | 29.985
-2.5 | 0.226 | 0.00478 | -0.121 | 47.219
-2 | 0.285 | 0.00491 | -0.122 | 58.029
-1.5 | 0.343 | 0.00471 | -0.123 | 72.931
-1 | 0.402 | 0.00419 | -0.123 | 95.888
-0.5 | 0.46 | 0.00427 | -0.124 | 107.806
0 | 0.518 | 0.00442 | -0.125 | 117.369
0.5 | 0.577 | 0.00452 | -0.126 | 127.675
1 | 0.635 | 0.00463 | -0.127 | 137.165
1.5 | 0.689 | 0.00474 | -0.127 | 145.354
2 | 0.74 | 0.0079 | -0.128 | 93.64
2.5 | 0.785 | 0.00817 | -0.129 | 96.06
3 | 0.821 | 0.00711 | -0.13 | 115.582
3.5 | 0.846 | 0.00734 | -0.13 | 115.303
4 | 0.858 | 0.00757 | -0.131 | 113.312
4.5 | 0.855 | 0.00782 | -0.132 | 109.323
5 | 0.838 | 0.0081 | -0.132 | 103.436
5.5 | 0.807 | 0.00836 | -0.133 | 96.585
6 | 0.766 | 0.00864 | -0.134 | 88.621
6.5 | 0.716 | 0.00895 | -0.134 | 80.05
7 | 0.662 | 0.00925 | -0.135 | 71.61
7.5 | 0.607 | 0.00956 | -0.136 | 63.463
8 | 0.552 | 0.00853 | -0.136 | 64.647
8.5 | 0.499 | 0.00886 | -0.137 | 56.298
9 | 0.45 | 0.01372 | -0.137 | 32.77

## 74. Re 5M Mach 0.00 (2)
BIGFOIL.COM POLAR EXPORT
e908
EPPLER 908 |  |  |  | Cl Max: | 0.7657 | at alpha= | 3.5 | deg
XFOIL ncrit=9 |  |  |  | L/D Max: | 168.049 | at alpha= | 0 | deg
Re: | 5000000 |  |  | Cd Min: | 0.00793 | at alpha= | 3.5 | deg
Mach: | 0 |  |  | Cl=0 at alpha= | -99 | deg
|  |  |  | @ Cl=0.1, Cd= | 0.00475
|  |  |  | @ Cl=0.4, Cd= | 0.0030183
|  |  |  | @ Cl=0.6, Cd= | 0.0066631
alpha (deg) | Cl | Cd | Cm | Cl/Cd
-3 | 0.1597 | 0.00475 | -0.1292 | 33.6211
-2.5 | 0.2135 | 0.00423 | -0.1295 | 50.4728
-2 | 0.2688 | 0.00396 | -0.1299 | 67.8788
-1.5 | 0.3229 | 0.00344 | -0.1303 | 93.8663
-1 | 0.3775 | 0.00313 | -0.1306 | 120.607
-0.5 | 0.4319 | 0.00286 | -0.1308 | 151.014
0 | 0.4823 | 0.00287 | -0.1299 | 168.0488
0.5 | 0.5097 | 0.00376 | -0.1238 | 135.5585
1 | 0.555 | 0.00418 | -0.1219 | 132.7751
1.5 | 0.5682 | 0.00642 | -0.1135 | 88.5047
3.5 | 0.7657 | 0.00793 | -0.1096 | 96.5574

## 75. Re 5M Mach 0.10 (1)
BIGFOIL.COM POLAR EXPORT
e908
EPPLER 908 |  |  |  | Cl Max: | 0.857 | at alpha= | 4 | deg
JavaFoil+Calcfoil stall+Eppler ext transition |  |  |  | L/D Max: | 145.271 | at alpha= | 1.5 | deg
Re: | 5000000 |  |  | Cd Min: | 0.00423 | at alpha= | -1 | deg
Mach: | 0.1 |  |  | Cl=0 at alpha= | -4.431 | deg
|  |  |  | @ Cl=0.1, Cd= | 0.0054268
|  |  |  | @ Cl=0.4, Cd= | 0.01384
|  |  |  | @ Cl=0.6, Cd= | 0.01384
alpha (deg) | Cl | Cd | Cm | Cl/Cd
-13.5 | -0.104 | 0.08331 | -0.057 | -1.251
-13 | -0.116 | 0.07861 | -0.058 | -1.479
-12.5 | -0.129 | 0.07359 | -0.06 | -1.758
-12 | -0.144 | 0.0687 | -0.062 | -2.09
-11.5 | -0.159 | 0.06361 | -0.064 | -2.493
-11 | -0.174 | 0.05965 | -0.066 | -2.913
-10.5 | -0.189 | 0.05534 | -0.068 | -3.414
-10 | -0.205 | 0.04776 | -0.074 | -4.294
-9.5 | -0.258 | 0.00896 | -0.107 | -28.729
-9 | -0.27 | 0.00742 | -0.109 | -36.403
-8.5 | -0.275 | 0.00748 | -0.11 | -36.699
-8 | -0.271 | 0.00762 | -0.111 | -35.575
-7.5 | -0.259 | 0.00729 | -0.112 | -35.491
-7 | -0.237 | 0.00698 | -0.113 | -33.904
-6.5 | -0.205 | 0.00665 | -0.114 | -30.809
-6 | -0.164 | 0.00634 | -0.115 | -25.915
-5.5 | -0.117 | 0.0061 | -0.116 | -19.094
-5 | -0.063 | 0.00588 | -0.117 | -10.789
-4.5 | -0.008 | 0.00569 | -0.118 | -1.348
-4 | 0.05 | 0.00552 | -0.119 | 9.036
-3.5 | 0.109 | 0.00541 | -0.12 | 20.068
-3 | 0.168 | 0.00556 | -0.121 | 30.175
-2.5 | 0.227 | 0.00478 | -0.121 | 47.528
-2 | 0.286 | 0.00492 | -0.122 | 58.229
-1.5 | 0.345 | 0.00475 | -0.123 | 72.713
-1 | 0.404 | 0.00423 | -0.124 | 95.556
-0.5 | 0.463 | 0.00426 | -0.125 | 108.507
0 | 0.521 | 0.00442 | -0.126 | 117.799
0.5 | 0.58 | 0.00454 | -0.126 | 127.525
1 | 0.638 | 0.00465 | -0.127 | 137.36
1.5 | 0.692 | 0.00477 | -0.128 | 145.271
2 | 0.744 | 0.00791 | -0.129 | 93.955
2.5 | 0.788 | 0.00819 | -0.13 | 96.305
3 | 0.824 | 0.00712 | -0.13 | 115.78
3.5 | 0.848 | 0.00738 | -0.131 | 114.972
4 | 0.857 | 0.0076 | -0.132 | 112.851
4.5 | 0.851 | 0.00785 | -0.132 | 108.394
5 | 0.829 | 0.00812 | -0.133 | 102.112
5.5 | 0.793 | 0.00839 | -0.134 | 94.472
6 | 0.745 | 0.00868 | -0.134 | 85.787
6.5 | 0.689 | 0.00898 | -0.135 | 76.699
7 | 0.628 | 0.0093 | -0.136 | 67.527
7.5 | 0.566 | 0.00962 | -0.136 | 58.865
8 | 0.506 | 0.00859 | -0.137 | 58.939
8.5 | 0.449 | 0.0089 | -0.138 | 50.459
9 | 0.397 | 0.01384 | -0.138 | 28.645

## 76. Re 5M Mach 0.10 (2)
BIGFOIL.COM POLAR EXPORT
e908
EPPLER 908 |  |  |  | Cl Max: | 0.8147 | at alpha= | 4 | deg
XFOIL ncrit=9 |  |  |  | L/D Max: | 168.92 | at alpha= | 0 | deg
Re: | 5000000 |  |  | Cd Min: | 0.00866 | at alpha= | 4 | deg
Mach: | 0.1 |  |  | Cl=0 at alpha= | -99 | deg
|  |  |  | @ Cl=0.1, Cd= | 0.00287
|  |  |  | @ Cl=0.4, Cd= | 0.00287
|  |  |  | @ Cl=0.6, Cd= | 0.00665
alpha (deg) | Cl | Cd | Cm | Cl/Cd
0 | 0.4848 | 0.00287 | -0.1306 | 168.9199
0.5 | 0.5119 | 0.00376 | -0.1243 | 136.1436
1 | 0.5578 | 0.00416 | -0.1225 | 134.0865
1.5 | 0.5702 | 0.00642 | -0.1138 | 88.8162
3.5 | 0.7684 | 0.00795 | -0.1097 | 96.6541
4 | 0.8147 | 0.00866 | -0.1077 | 94.0762

## 77. Re 5M Mach 0.25 (1)
BIGFOIL.COM POLAR EXPORT
e908
EPPLER 908 |  |  |  | Cl Max: | 0.853 | at alpha= | 3.5 | deg
JavaFoil+Calcfoil stall+Eppler ext transition |  |  |  | L/D Max: | 147.675 | at alpha= | 1.5 | deg
Re: | 5000000 |  |  | Cd Min: | 0.00428 | at alpha= | -1 | deg
Mach: | 0.25 |  |  | Cl=0 at alpha= | -4.4322 | deg
|  |  |  | @ Cl=0.1, Cd= | 0.01398
|  |  |  | @ Cl=0.4, Cd= | 0.01398
|  |  |  | @ Cl=0.6, Cd= | 0.01398
alpha (deg) | Cl | Cd | Cm | Cl/Cd
-12.5 | -0.046 | 0.07416 | -0.062 | -0.621
-12 | -0.043 | 0.06758 | -0.066 | -0.643
-11.5 | -0.041 | 0.05933 | -0.071 | -0.691
-11 | -0.038 | 0.05859 | -0.07 | -0.647
-10.5 | -0.035 | 0.05526 | -0.07 | -0.634
-10 | -0.033 | 0.04187 | -0.082 | -0.791
-9.5 | -0.083 | 0.03902 | -0.083 | -2.136
-9 | -0.146 | 0.01129 | -0.107 | -12.909
-8.5 | -0.191 | 0.00816 | -0.113 | -23.359
-8 | -0.216 | 0.00737 | -0.114 | -29.344
-7.5 | -0.227 | 0.00747 | -0.115 | -30.324
-7 | -0.221 | 0.00713 | -0.116 | -30.953
-6.5 | -0.199 | 0.0068 | -0.117 | -29.269
-6 | -0.164 | 0.00648 | -0.118 | -25.306
-5.5 | -0.118 | 0.00618 | -0.119 | -19.082
-5 | -0.065 | 0.00599 | -0.12 | -10.79
-4.5 | -0.008 | 0.00579 | -0.121 | -1.354
-4 | 0.051 | 0.00561 | -0.122 | 9.12
-3.5 | 0.111 | 0.00544 | -0.123 | 20.47
-3 | 0.172 | 0.00527 | -0.124 | 32.664
-2.5 | 0.233 | 0.00493 | -0.125 | 47.283
-2 | 0.294 | 0.00447 | -0.126 | 65.87
-1.5 | 0.355 | 0.00431 | -0.127 | 82.225
-1 | 0.415 | 0.00428 | -0.127 | 96.987
-0.5 | 0.476 | 0.0043 | -0.128 | 110.61
0 | 0.535 | 0.00448 | -0.129 | 119.6
0.5 | 0.595 | 0.00458 | -0.13 | 130.048
1 | 0.656 | 0.00469 | -0.131 | 139.677
1.5 | 0.711 | 0.00482 | -0.132 | 147.675
2 | 0.763 | 0.00682 | -0.132 | 111.868
2.5 | 0.807 | 0.00702 | -0.133 | 114.864
3 | 0.838 | 0.00721 | -0.134 | 116.202
3.5 | 0.853 | 0.00751 | -0.135 | 113.598
4 | 0.845 | 0.00774 | -0.135 | 109.204
4.5 | 0.812 | 0.00801 | -0.136 | 101.316
5 | 0.751 | 0.0083 | -0.137 | 90.484
5.5 | 0.665 | 0.00859 | -0.137 | 77.442
6 | 0.558 | 0.00891 | -0.138 | 62.662
6.5 | 0.436 | 0.00924 | -0.139 | 47.22
7 | 0.302 | 0.00827 | -0.139 | 36.508
7.5 | 0.083 | 0.00853 | -0.14 | 9.762
8 | 0.087 | 0.00883 | -0.141 | 9.819
8.5 | 0.09 | 0.01398 | -0.141 | 6.445

## 78. Re 5M Mach 0.25 (2)
BIGFOIL.COM POLAR EXPORT
e908
EPPLER 908 |  |  |  | Cl Max: | 1.0569 | at alpha= | 7.5 | deg
XFOIL ncrit=9 |  |  |  | L/D Max: | 174.545 | at alpha= | 0 | deg
Re: | 5000000 |  |  | Cd Min: | 0.04453 | at alpha= | 7.5 | deg
Mach: | 0.25 |  |  | Cl=0 at alpha= | -4.5663 | deg
|  |  |  | @ Cl=0.1, Cd= | 0.0052148
|  |  |  | @ Cl=0.4, Cd= | 0.0031464
|  |  |  | @ Cl=0.6, Cd= | 0.0065541
alpha (deg) | Cl | Cd | Cm | Cl/Cd
-5 | -0.0451 | 0.01151 | -0.1378 | -3.9183
-4.5 | 0.0069 | 0.00944 | -0.1368 | 0.73093
-4 | 0.0522 | 0.00601 | -0.1341 | 8.6855
-3.5 | 0.1069 | 0.0051 | -0.1334 | 20.9608
-3 | 0.1643 | 0.00482 | -0.1335 | 34.0871
-2.5 | 0.2202 | 0.00426 | -0.1337 | 51.6901
-2 | 0.2774 | 0.004 | -0.1342 | 69.35
-1.5 | 0.3334 | 0.00351 | -0.1345 | 94.9858
-1 | 0.3899 | 0.0032 | -0.1349 | 121.8438
-0.5 | 0.4464 | 0.0029 | -0.1352 | 153.931
0 | 0.4992 | 0.00286 | -0.1344 | 174.5455
0.5 | 0.5235 | 0.00377 | -0.1271 | 138.8594
1 | 0.5729 | 0.00407 | -0.1255 | 140.7617
1.5 | 0.5811 | 0.00639 | -0.1157 | 90.939
3.5 | 0.7815 | 0.00813 | -0.1101 | 96.1255
4 | 0.8251 | 0.0092 | -0.1067 | 89.6848
4.5 | 0.8766 | 0.01754 | -0.1025 | 49.9772
5 | 0.9236 | 0.02162 | -0.0989 | 42.7197
5.5 | 0.9729 | 0.02385 | -0.0961 | 40.7925
6 | 1.0096 | 0.02832 | -0.0909 | 35.6497
6.5 | 1.0337 | 0.03304 | -0.0841 | 31.2863
7.5 | 1.0569 | 0.04453 | -0.0686 | 23.7346

## 79. Re 5M Mach 0.50 (1)
BIGFOIL.COM POLAR EXPORT
e908
EPPLER 908 |  |  |  | Cl Max: | 1.274 | at alpha= | 20 | deg
JavaFoil+Calcfoil stall+Eppler ext transition |  |  |  | L/D Max: | 185.772 | at alpha= | 1.5 | deg
Re: | 5000000 |  |  | Cd Min: | 0.00401 | at alpha= | 0 | deg
Mach: | 0.5 |  |  | Cl=0 at alpha= | -4.4375 | deg
|  |  |  | @ Cl=0.1, Cd= | 0.0053071
|  |  |  | @ Cl=0.4, Cd= | 0.0043794
|  |  |  | @ Cl=0.6, Cd= | 0.0040124
alpha (deg) | Cl | Cd | Cm | Cl/Cd
-20 | -0.823 | 0.15711 | -0.058 | -5.236
-19.5 | -0.799 | 0.15381 | -0.06 | -5.196
-19 | -0.772 | 0.14835 | -0.059 | -5.202
-18.5 | -0.744 | 0.14421 | -0.058 | -5.157
-18 | -0.718 | 0.13881 | -0.058 | -5.172
-17.5 | -0.692 | 0.13431 | -0.059 | -5.153
-17 | -0.666 | 0.13035 | -0.059 | -5.112
-16.5 | -0.639 | 0.12575 | -0.058 | -5.08
-16 | -0.613 | 0.12204 | -0.058 | -5.022
-15.5 | -0.587 | 0.11788 | -0.059 | -4.978
-15 | -0.56 | 0.11144 | -0.059 | -5.029
-14.5 | -0.535 | 0.10119 | -0.06 | -5.284
-14 | -0.51 | 0.09201 | -0.063 | -5.541
-13.5 | -0.486 | 0.08267 | -0.069 | -5.885
-13 | -0.455 | 0.0923 | -0.058 | -4.925
-12.5 | -0.429 | 0.08257 | -0.061 | -5.198
-12 | -0.406 | 0.07307 | -0.069 | -5.551
-11.5 | -0.384 | 0.06199 | -0.079 | -6.198
-11 | -0.349 | 0.07489 | -0.057 | -4.655
-10.5 | -0.323 | 0.06584 | -0.063 | -4.911
-10 | -0.304 | 0.05182 | -0.082 | -5.864
-9.5 | -0.316 | 0.0143 | -0.117 | -22.106
-9 | -0.243 | 0.05621 | -0.061 | -4.325
-8.5 | -0.218 | 0.05056 | -0.069 | -4.306
-8 | -0.233 | 0.00887 | -0.126 | -26.246
-7.5 | -0.19 | 0.01274 | -0.12 | -14.941
-7 | -0.169 | 0.00789 | -0.129 | -21.431
-6.5 | -0.137 | 0.00673 | -0.131 | -20.303
-6 | -0.104 | 0.00675 | -0.132 | -15.373
-5.5 | -0.071 | 0.00629 | -0.133 | -11.235
-5 | -0.065 | 0.00594 | -0.134 | -10.94
-4.5 | -0.008 | 0.00574 | -0.135 | -1.468
-4 | 0.056 | 0.00543 | -0.136 | 10.351
-3.5 | 0.124 | 0.00524 | -0.137 | 23.624
-3 | 0.192 | 0.00503 | -0.138 | 38.208
-2.5 | 0.26 | 0.00445 | -0.139 | 58.572
-2 | 0.329 | 0.0046 | -0.14 | 71.45
-1.5 | 0.396 | 0.00437 | -0.141 | 90.741
-1 | 0.464 | 0.00453 | -0.142 | 102.362
-0.5 | 0.532 | 0.00451 | -0.143 | 117.775
0 | 0.598 | 0.00401 | -0.144 | 149.091
0.5 | 0.665 | 0.00409 | -0.145 | 162.832
1 | 0.733 | 0.0042 | -0.146 | 174.547
1.5 | 0.793 | 0.00427 | -0.147 | 185.772
2 | 0.844 | 0.00717 | -0.148 | 117.624
2.5 | 0.87 | 0.00743 | -0.149 | 117.131
3 | 0.816 | 0.00772 | -0.15 | 105.809
3.5 | 0.522 | 0.00809 | -0.15 | 64.606
4 | 0.555 | 0.00725 | -0.151 | 76.538
4.5 | 0.588 | 0.00755 | -0.152 | 77.839
5 | 0.62 | 0.00782 | -0.153 | 79.252
5.5 | 0.652 | 0.01284 | -0.154 | 50.805
6 | 0.685 | 0.01353 | -0.154 | 50.614
6.5 | 0.717 | 0.01386 | -0.155 | 51.716
7 | 0.749 | 0.01466 | -0.156 | 51.081
7.5 | 0.631 | 0.05116 | -0.072 | 12.332
8 | 0.813 | 0.01572 | -0.157 | 51.696
8.5 | 0.844 | 0.0167 | -0.158 | 50.544
9 | 0.712 | 0.0588 | -0.084 | 12.107
9.5 | 0.735 | 0.06955 | -0.075 | 10.564
10 | 0.938 | 0.01879 | -0.159 | 49.9
10.5 | 0.794 | 0.0669 | -0.092 | 11.863
11 | 0.814 | 0.07673 | -0.083 | 10.609
11.5 | 0.846 | 0.07416 | -0.095 | 11.414
12 | 0.869 | 0.07859 | -0.091 | 11.058
12.5 | 0.892 | 0.08791 | -0.086 | 10.143
13 | 0.917 | 0.09801 | -0.087 | 9.358
13.5 | 0.943 | 0.1004 | -0.088 | 9.391
14 | 0.968 | 0.10439 | -0.088 | 9.273
14.5 | 0.993 | 0.10865 | -0.088 | 9.141
15 | 1.022 | 0.11373 | -0.094 | 8.989
15.5 | 1.046 | 0.11841 | -0.093 | 8.831
16 | 1.071 | 0.12292 | -0.093 | 8.709
16.5 | 1.097 | 0.12573 | -0.096 | 8.728
17 | 1.127 | 0.13023 | -0.101 | 8.655
17.5 | 1.148 | 0.13638 | -0.097 | 8.415
18 | 1.173 | 0.14079 | -0.098 | 8.33
18.5 | 1.2 | 0.1442 | -0.101 | 8.323
19 | 1.23 | 0.14771 | -0.106 | 8.328
19.5 | 1.249 | 0.15347 | -0.102 | 8.14
20 | 1.274 | 0.15722 | -0.103 | 8.105

## 80. Re 5M Mach 0.50 (2)
BIGFOIL.COM POLAR EXPORT
e908
EPPLER 908 |  |  |  | Cl Max: | 0.844 | at alpha= | 4 | deg
XFOIL ncrit=9 |  |  |  | L/D Max: | 191.096 | at alpha= | 0 | deg
Re: | 5000000 |  |  | Cd Min: | 0.01121 | at alpha= | 4 | deg
Mach: | 0.5 |  |  | Cl=0 at alpha= | -99 | deg
|  |  |  | @ Cl=0.1, Cd= | 0.00292
|  |  |  | @ Cl=0.4, Cd= | 0.00292
|  |  |  | @ Cl=0.6, Cd= | 0.0038075
alpha (deg) | Cl | Cd | Cm | Cl/Cd
0 | 0.558 | 0.00292 | -0.1499 | 191.0959
0.5 | 0.5747 | 0.00368 | -0.139 | 156.1685
1 | 0.6263 | 0.00394 | -0.1362 | 158.9594
1.5 | 0.6278 | 0.00553 | -0.1228 | 113.5262
2 | 0.6464 | 0.00757 | -0.1135 | 85.3897
2.5 | 0.7025 | 0.00794 | -0.1113 | 88.4761
3 | 0.7564 | 0.00847 | -0.1084 | 89.3034
3.5 | 0.808 | 0.00916 | -0.1047 | 88.2096
4 | 0.844 | 0.01121 | -0.0972 | 75.2899

## 81. Re 6M Mach 0.00 (1)
BIGFOIL.COM POLAR EXPORT
e908
EPPLER 908 |  |  |  | Cl Max: | 0.858 | at alpha= | 4 | deg
JavaFoil+Calcfoil stall+Eppler ext transition |  |  |  | L/D Max: | 146.495 | at alpha= | 1.5 | deg
Re: | 6000000 |  |  | Cd Min: | 0.0044 | at alpha= | 0 | deg
Mach: | 0 |  |  | Cl=0 at alpha= | -4.431 | deg
|  |  |  | @ Cl=0.1, Cd= | 0.0055293
|  |  |  | @ Cl=0.4, Cd= | 0.0045747
|  |  |  | @ Cl=0.6, Cd= | 0.00888
alpha (deg) | Cl | Cd | Cm | Cl/Cd
-13.5 | -0.133 | 0.07991 | -0.06 | -1.658
-13 | -0.144 | 0.07455 | -0.062 | -1.933
-12.5 | -0.156 | 0.07007 | -0.063 | -2.23
-12 | -0.169 | 0.06502 | -0.065 | -2.605
-11.5 | -0.183 | 0.05936 | -0.068 | -3.087
-11 | -0.198 | 0.05308 | -0.072 | -3.726
-10.5 | -0.216 | 0.04033 | -0.081 | -5.354
-10 | -0.258 | 0.01054 | -0.103 | -24.441
-9.5 | -0.276 | 0.00837 | -0.107 | -32.976
-9 | -0.283 | 0.00753 | -0.109 | -37.587
-8.5 | -0.284 | 0.00768 | -0.11 | -36.961
-8 | -0.277 | 0.00729 | -0.111 | -38.051
-7.5 | -0.262 | 0.00696 | -0.112 | -37.692
-7 | -0.238 | 0.00669 | -0.113 | -35.623
-6.5 | -0.205 | 0.00641 | -0.114 | -32.044
-6 | -0.164 | 0.00612 | -0.115 | -26.843
-5.5 | -0.116 | 0.00588 | -0.115 | -19.755
-5 | -0.063 | 0.00569 | -0.116 | -11.107
-4.5 | -0.008 | 0.00551 | -0.117 | -1.387
-4 | 0.05 | 0.0054 | -0.118 | 9.201
-3.5 | 0.108 | 0.00555 | -0.119 | 19.46
-3 | 0.167 | 0.00554 | -0.12 | 30.132
-2.5 | 0.226 | 0.00541 | -0.121 | 41.713
-2 | 0.285 | 0.00541 | -0.122 | 52.608
-1.5 | 0.343 | 0.00528 | -0.123 | 65.017
-1 | 0.402 | 0.00455 | -0.123 | 88.252
-0.5 | 0.46 | 0.00442 | -0.124 | 104.069
0 | 0.518 | 0.0044 | -0.125 | 117.723
0.5 | 0.577 | 0.00448 | -0.126 | 128.775
1 | 0.635 | 0.00459 | -0.127 | 138.294
1.5 | 0.689 | 0.0047 | -0.127 | 146.495
2 | 0.74 | 0.00769 | -0.128 | 96.239
2.5 | 0.785 | 0.00792 | -0.129 | 99.128
3 | 0.821 | 0.0082 | -0.13 | 100.181
3.5 | 0.847 | 0.00851 | -0.13 | 99.51
4 | 0.858 | 0.00736 | -0.131 | 116.547
4.5 | 0.855 | 0.00761 | -0.132 | 112.451
5 | 0.838 | 0.00787 | -0.132 | 106.465
5.5 | 0.807 | 0.00812 | -0.133 | 99.364
6 | 0.766 | 0.00839 | -0.134 | 91.213
6.5 | 0.716 | 0.0087 | -0.134 | 82.304
7 | 0.662 | 0.00899 | -0.135 | 73.689
7.5 | 0.607 | 0.00928 | -0.136 | 65.391
8 | 0.552 | 0.00959 | -0.136 | 57.515
8.5 | 0.499 | 0.00862 | -0.137 | 57.896
9 | 0.45 | 0.00888 | -0.137 | 50.617

## 82. Re 6M Mach 0.00 (2)
BIGFOIL.COM POLAR EXPORT
e908
EPPLER 908 |  |  |  | Cl Max: | 0.7707 | at alpha= | 3.5 | deg
XFOIL ncrit=9 |  |  |  | L/D Max: | 151.25 | at alpha= | 0 | deg
Re: | 6000000 |  |  | Cd Min: | 0.00769 | at alpha= | 3.5 | deg
Mach: | 0 |  |  | Cl=0 at alpha= | -99 | deg
|  |  |  | @ Cl=0.1, Cd= | 0.00312
|  |  |  | @ Cl=0.4, Cd= | 0.00312
|  |  |  | @ Cl=0.6, Cd= | 0.006668
alpha (deg) | Cl | Cd | Cm | Cl/Cd
0 | 0.4719 | 0.00312 | -0.1275 | 151.25
0.5 | 0.501 | 0.00411 | -0.122 | 121.8978
1 | 0.5446 | 0.00466 | -0.1197 | 116.867
1.5 | 0.5686 | 0.00648 | -0.1137 | 87.7469
3.5 | 0.7707 | 0.00769 | -0.1107 | 100.2211

## 83. Re 6M Mach 0.10 (1)
BIGFOIL.COM POLAR EXPORT
e908
EPPLER 908 |  |  |  | Cl Max: | 0.857 | at alpha= | 4 | deg
JavaFoil+Calcfoil stall+Eppler ext transition |  |  |  | L/D Max: | 147.355 | at alpha= | 1.5 | deg
Re: | 6000000 |  |  | Cd Min: | 0.0044 | at alpha= | 0 | deg
Mach: | 0.1 |  |  | Cl=0 at alpha= | -4.431 | deg
|  |  |  | @ Cl=0.1, Cd= | 0.0055071
|  |  |  | @ Cl=0.4, Cd= | 0.00894
|  |  |  | @ Cl=0.6, Cd= | 0.00894
alpha (deg) | Cl | Cd | Cm | Cl/Cd
-13.5 | -0.105 | 0.08102 | -0.059 | -1.29
-13 | -0.117 | 0.0756 | -0.061 | -1.545
-12.5 | -0.13 | 0.07031 | -0.063 | -1.851
-12 | -0.144 | 0.06591 | -0.065 | -2.189
-11.5 | -0.16 | 0.05936 | -0.069 | -2.695
-11 | -0.176 | 0.05434 | -0.071 | -3.235
-10.5 | -0.194 | 0.04536 | -0.078 | -4.27
-10 | -0.233 | 0.01366 | -0.1 | -17.034
-9.5 | -0.259 | 0.00845 | -0.108 | -30.704
-9 | -0.27 | 0.00713 | -0.109 | -37.921
-8.5 | -0.275 | 0.00722 | -0.11 | -38.049
-8 | -0.271 | 0.00735 | -0.111 | -36.874
-7.5 | -0.259 | 0.00702 | -0.112 | -36.862
-7 | -0.237 | 0.00672 | -0.113 | -35.197
-6.5 | -0.205 | 0.00646 | -0.114 | -31.705
-6 | -0.164 | 0.00617 | -0.115 | -26.643
-5.5 | -0.117 | 0.00593 | -0.116 | -19.652
-5 | -0.063 | 0.00573 | -0.117 | -11.062
-4.5 | -0.008 | 0.00556 | -0.118 | -1.38
-4 | 0.05 | 0.00538 | -0.119 | 9.272
-3.5 | 0.109 | 0.00553 | -0.12 | 19.615
-3 | 0.168 | 0.00558 | -0.121 | 30.033
-2.5 | 0.227 | 0.0054 | -0.121 | 41.998
-2 | 0.286 | 0.00541 | -0.122 | 52.901
-1.5 | 0.345 | 0.0047 | -0.123 | 73.504
-1 | 0.404 | 0.00455 | -0.124 | 88.713
-0.5 | 0.463 | 0.00443 | -0.125 | 104.407
0 | 0.521 | 0.0044 | -0.126 | 118.454
0.5 | 0.58 | 0.00451 | -0.126 | 128.606
1 | 0.638 | 0.00459 | -0.127 | 138.995
1.5 | 0.693 | 0.0047 | -0.128 | 147.355
2 | 0.744 | 0.00771 | -0.129 | 96.397
2.5 | 0.789 | 0.00795 | -0.13 | 99.162
3 | 0.824 | 0.00822 | -0.13 | 100.32
3.5 | 0.848 | 0.00717 | -0.131 | 118.346
4 | 0.857 | 0.0074 | -0.132 | 115.878
4.5 | 0.851 | 0.00763 | -0.132 | 111.596
5 | 0.829 | 0.0079 | -0.133 | 104.953
5.5 | 0.793 | 0.00816 | -0.134 | 97.199
6 | 0.745 | 0.00842 | -0.134 | 88.432
6.5 | 0.689 | 0.00874 | -0.135 | 78.821
7 | 0.628 | 0.00903 | -0.136 | 69.576
7.5 | 0.566 | 0.00935 | -0.136 | 60.576
8 | 0.506 | 0.00835 | -0.137 | 60.612
8.5 | 0.449 | 0.00866 | -0.138 | 51.871
9 | 0.397 | 0.00894 | -0.138 | 44.365

## 84. Re 6M Mach 0.10 (2)
BIGFOIL.COM POLAR EXPORT
e908
EPPLER 908 |  |  |  | Cl Max: | 0.7731 | at alpha= | 3.5 | deg
XFOIL ncrit=9 |  |  |  | L/D Max: | 152.051 | at alpha= | 0 | deg
Re: | 6000000 |  |  | Cd Min: | 0.00775 | at alpha= | 3.5 | deg
Mach: | 0.1 |  |  | Cl=0 at alpha= | -99 | deg
|  |  |  | @ Cl=0.1, Cd= | 0.0046
|  |  |  | @ Cl=0.4, Cd= | 0.0031279
|  |  |  | @ Cl=0.6, Cd= | 0.0066735
alpha (deg) | Cl | Cd | Cm | Cl/Cd
-3 | 0.1606 | 0.0046 | -0.1299 | 34.913
-2.5 | 0.215 | 0.00408 | -0.1302 | 52.6961
-2 | 0.2709 | 0.00385 | -0.1307 | 70.3636
-1.5 | 0.3255 | 0.00347 | -0.131 | 93.804
-1 | 0.3802 | 0.00313 | -0.1313 | 121.4696
0 | 0.4744 | 0.00312 | -0.1281 | 152.0513
0.5 | 0.503 | 0.00411 | -0.1224 | 122.3844
1.5 | 0.5705 | 0.00649 | -0.114 | 87.9045
3.5 | 0.7731 | 0.00775 | -0.1108 | 99.7548

## 85. Re 6M Mach 0.25 (1)
BIGFOIL.COM POLAR EXPORT
e908
EPPLER 908 |  |  |  | Cl Max: | 0.853 | at alpha= | 3.5 | deg
JavaFoil+Calcfoil stall+Eppler ext transition |  |  |  | L/D Max: | 149.339 | at alpha= | 1.5 | deg
Re: | 6000000 |  |  | Cd Min: | 0.00446 | at alpha= | 0 | deg
Mach: | 0.25 |  |  | Cl=0 at alpha= | -4.4322 | deg
|  |  |  | @ Cl=0.1, Cd= | 0.01358
|  |  |  | @ Cl=0.4, Cd= | 0.01358
|  |  |  | @ Cl=0.6, Cd= | 0.01358
alpha (deg) | Cl | Cd | Cm | Cl/Cd
-12.5 | -0.046 | 0.07158 | -0.065 | -0.646
-12 | -0.044 | 0.06485 | -0.068 | -0.673
-11.5 | -0.041 | 0.05628 | -0.074 | -0.733
-11 | -0.038 | 0.05564 | -0.073 | -0.686
-10.5 | -0.036 | 0.04951 | -0.076 | -0.718
-10 | -0.036 | 0.01587 | -0.102 | -2.3
-9.5 | -0.095 | 0.01097 | -0.107 | -8.616
-9 | -0.151 | 0.00855 | -0.111 | -17.667
-8.5 | -0.191 | 0.00706 | -0.113 | -27.015
-8 | -0.216 | 0.00712 | -0.114 | -30.364
-7.5 | -0.227 | 0.00728 | -0.115 | -31.119
-7 | -0.221 | 0.00693 | -0.116 | -31.808
-6.5 | -0.199 | 0.00661 | -0.117 | -30.125
-6 | -0.164 | 0.0063 | -0.118 | -26.026
-5.5 | -0.118 | 0.006 | -0.119 | -19.648
-5 | -0.065 | 0.00577 | -0.12 | -11.192
-4.5 | -0.008 | 0.00558 | -0.121 | -1.405
-4 | 0.051 | 0.00541 | -0.122 | 9.451
-3.5 | 0.111 | 0.00531 | -0.123 | 20.997
-3 | 0.172 | 0.00531 | -0.124 | 32.44
-2.5 | 0.233 | 0.00552 | -0.125 | 42.212
-2 | 0.294 | 0.00492 | -0.126 | 59.828
-1.5 | 0.355 | 0.00474 | -0.127 | 74.772
-1 | 0.415 | 0.00462 | -0.127 | 89.793
-0.5 | 0.476 | 0.0045 | -0.128 | 105.687
0 | 0.535 | 0.00446 | -0.129 | 120.151
0.5 | 0.596 | 0.00454 | -0.13 | 131.298
1 | 0.656 | 0.00464 | -0.131 | 141.169
1.5 | 0.711 | 0.00476 | -0.132 | 149.339
2 | 0.763 | 0.00786 | -0.132 | 97.072
2.5 | 0.807 | 0.00684 | -0.133 | 117.908
3 | 0.838 | 0.00702 | -0.134 | 119.406
3.5 | 0.853 | 0.00728 | -0.135 | 117.085
4 | 0.845 | 0.00754 | -0.135 | 112.149
4.5 | 0.812 | 0.00779 | -0.136 | 104.251
5 | 0.751 | 0.00807 | -0.137 | 93.12
5.5 | 0.665 | 0.00835 | -0.137 | 79.704
6 | 0.558 | 0.00865 | -0.138 | 64.564
6.5 | 0.436 | 0.00896 | -0.139 | 48.702
7 | 0.302 | 0.00932 | -0.139 | 32.384
7.5 | 0.083 | 0.0083 | -0.14 | 10.043
8 | 0.087 | 0.00859 | -0.141 | 10.095
8.5 | 0.09 | 0.01358 | -0.141 | 6.635

## 86. Re 6M Mach 0.25 (2)
BIGFOIL.COM POLAR EXPORT
e908
EPPLER 908 |  |  |  | Cl Max: | 0.5139 | at alpha= | 0.5 | deg
XFOIL ncrit=9 |  |  |  | L/D Max: | 159.673 | at alpha= | 0 | deg
Re: | 6000000 |  |  | Cd Min: | 0.00464 | at alpha= | -3 | deg
Mach: | 0.25 |  |  | Cl=0 at alpha= | -99 | deg
|  |  |  | @ Cl=0.1, Cd= | 0.00464
|  |  |  | @ Cl=0.4, Cd= | 0.0031247
|  |  |  | @ Cl=0.6, Cd= | 0.00412
alpha (deg) | Cl | Cd | Cm | Cl/Cd
-3 | 0.1646 | 0.00464 | -0.1336 | 35.4741
-2.5 | 0.2206 | 0.0041 | -0.1338 | 53.8049
-2 | 0.2781 | 0.00388 | -0.1343 | 71.6753
-1.5 | 0.3344 | 0.00352 | -0.1346 | 95
-1 | 0.3911 | 0.00316 | -0.135 | 123.7658
-0.5 | 0.4465 | 0.00294 | -0.135 | 151.8707
0 | 0.4886 | 0.00306 | -0.1318 | 159.6732
0.5 | 0.5139 | 0.00412 | -0.125 | 124.733

## 87. Re 6M Mach 0.50 (1)
BIGFOIL.COM POLAR EXPORT
e908
EPPLER 908 |  |  |  | Cl Max: | 1.275 | at alpha= | 20 | deg
JavaFoil+Calcfoil stall+Eppler ext transition |  |  |  | L/D Max: | 188.485 | at alpha= | 1.5 | deg
Re: | 6000000 |  |  | Cd Min: | 0.00404 | at alpha= | 0.5 | deg
Mach: | 0.5 |  |  | Cl=0 at alpha= | -4.4375 | deg
|  |  |  | @ Cl=0.1, Cd= | 0.0051671
|  |  |  | @ Cl=0.4, Cd= | 0.0048059
|  |  |  | @ Cl=0.6, Cd= | 0.0046318
alpha (deg) | Cl | Cd | Cm | Cl/Cd
-20 | -0.823 | 0.15384 | -0.058 | -5.349
-19.5 | -0.8 | 0.15158 | -0.061 | -5.277
-19 | -0.772 | 0.14528 | -0.06 | -5.316
-18.5 | -0.744 | 0.14021 | -0.058 | -5.307
-18 | -0.718 | 0.13479 | -0.058 | -5.328
-17.5 | -0.692 | 0.13031 | -0.059 | -5.314
-17 | -0.667 | 0.12797 | -0.06 | -5.209
-16.5 | -0.639 | 0.121 | -0.059 | -5.285
-16 | -0.614 | 0.11203 | -0.06 | -5.478
-15.5 | -0.588 | 0.10422 | -0.061 | -5.642
-15 | -0.561 | 0.10967 | -0.059 | -5.113
-14.5 | -0.535 | 0.09933 | -0.062 | -5.391
-14 | -0.512 | 0.08881 | -0.067 | -5.766
-13.5 | -0.49 | 0.07842 | -0.073 | -6.243
-13 | -0.455 | 0.09149 | -0.058 | -4.97
-12.5 | -0.43 | 0.08085 | -0.063 | -5.317
-12 | -0.408 | 0.0695 | -0.074 | -5.872
-11.5 | -0.388 | 0.05688 | -0.084 | -6.825
-11 | -0.349 | 0.07353 | -0.057 | -4.743
-10.5 | -0.324 | 0.06452 | -0.065 | -5.021
-10 | -0.308 | 0.04621 | -0.089 | -6.67
-9.5 | -0.319 | 0.01258 | -0.118 | -25.401
-9 | -0.243 | 0.05536 | -0.063 | -4.397
-8.5 | -0.221 | 0.04584 | -0.081 | -4.815
-8 | -0.234 | 0.00845 | -0.127 | -27.691
-7.5 | -0.199 | 0.00867 | -0.126 | -22.962
-7 | -0.169 | 0.00682 | -0.13 | -24.831
-6.5 | -0.137 | 0.00682 | -0.131 | -20.03
-6 | -0.104 | 0.00655 | -0.132 | -15.829
-5.5 | -0.071 | 0.00645 | -0.133 | -10.954
-5 | -0.065 | 0.00578 | -0.134 | -11.232
-4.5 | -0.008 | 0.00551 | -0.135 | -1.529
-4 | 0.056 | 0.00529 | -0.136 | 10.632
-3.5 | 0.124 | 0.0051 | -0.137 | 24.269
-3 | 0.192 | 0.00489 | -0.138 | 39.268
-2.5 | 0.261 | 0.00491 | -0.139 | 53.035
-2 | 0.329 | 0.00503 | -0.14 | 65.428
-1.5 | 0.396 | 0.0048 | -0.141 | 82.646
-1 | 0.464 | 0.0049 | -0.142 | 94.654
-0.5 | 0.532 | 0.00472 | -0.143 | 112.545
0 | 0.598 | 0.00465 | -0.144 | 128.67
0.5 | 0.665 | 0.00404 | -0.145 | 164.729
1 | 0.733 | 0.00413 | -0.146 | 177.462
1.5 | 0.793 | 0.00421 | -0.147 | 188.485
2 | 0.844 | 0.00697 | -0.148 | 120.979
2.5 | 0.87 | 0.00723 | -0.149 | 120.341
3 | 0.817 | 0.00749 | -0.15 | 108.984
3.5 | 0.522 | 0.00785 | -0.15 | 66.561
4 | 0.555 | 0.00819 | -0.151 | 67.756
4.5 | 0.588 | 0.00734 | -0.152 | 80.056
5 | 0.62 | 0.00759 | -0.153 | 81.665
5.5 | 0.652 | 0.00798 | -0.154 | 81.801
6 | 0.685 | 0.01314 | -0.154 | 52.093
6.5 | 0.717 | 0.01346 | -0.155 | 53.264
7 | 0.749 | 0.01429 | -0.156 | 52.412
7.5 | 0.631 | 0.05021 | -0.074 | 12.572
8 | 0.813 | 0.01521 | -0.157 | 53.457
8.5 | 0.845 | 0.01622 | -0.158 | 52.052
9 | 0.714 | 0.05722 | -0.089 | 12.486
9.5 | 0.735 | 0.06666 | -0.076 | 11.027
10 | 0.939 | 0.01824 | -0.16 | 51.471
10.5 | 0.806 | 0.06067 | -0.106 | 13.286
11 | 0.815 | 0.075 | -0.085 | 10.868
11.5 | 0.852 | 0.07144 | -0.101 | 11.921
12 | 0.876 | 0.07457 | -0.1 | 11.748
12.5 | 0.893 | 0.08621 | -0.088 | 10.353
13 | 0.918 | 0.096 | -0.088 | 9.559
13.5 | 0.944 | 0.09004 | -0.09 | 10.487
14 | 0.969 | 0.09738 | -0.09 | 9.951
14.5 | 0.994 | 0.10648 | -0.09 | 9.337
15 | 1.024 | 0.11113 | -0.096 | 9.213
15.5 | 1.046 | 0.11465 | -0.093 | 9.122
16 | 1.071 | 0.11909 | -0.093 | 8.991
16.5 | 1.099 | 0.12324 | -0.098 | 8.92
17 | 1.129 | 0.12682 | -0.103 | 8.906
17.5 | 1.148 | 0.1331 | -0.097 | 8.624
18 | 1.173 | 0.13554 | -0.098 | 8.654
18.5 | 1.202 | 0.14068 | -0.102 | 8.542
19 | 1.234 | 0.14292 | -0.108 | 8.633
19.5 | 1.25 | 0.1501 | -0.102 | 8.327
20 | 1.275 | 0.15377 | -0.103 | 8.289

## 88. Re 6M Mach 0.50 (2)
BIGFOIL.COM POLAR EXPORT
e908
EPPLER 908 |  |  |  | Cl Max: | 0.8518 | at alpha= | 4 | deg
XFOIL ncrit=9 |  |  |  | L/D Max: | 190.621 | at alpha= | 0 | deg
Re: | 6000000 |  |  | Cd Min: | 0.01089 | at alpha= | 4 | deg
Mach: | 0.5 |  |  | Cl=0 at alpha= | -99 | deg
|  |  |  | @ Cl=0.1, Cd= | 0.0029
|  |  |  | @ Cl=0.4, Cd= | 0.0029
|  |  |  | @ Cl=0.6, Cd= | 0.0040355
alpha (deg) | Cl | Cd | Cm | Cl/Cd
0 | 0.5528 | 0.0029 | -0.1486 | 190.6207
0.5 | 0.5619 | 0.00395 | -0.1362 | 142.2532
1 | 0.6198 | 0.00408 | -0.1348 | 151.9118
1.5 | 0.6189 | 0.00599 | -0.1212 | 103.3222
2 | 0.6533 | 0.00735 | -0.115 | 88.8844
2.5 | 0.7098 | 0.00768 | -0.1129 | 92.4219
3 | 0.7648 | 0.00814 | -0.1102 | 93.9558
3.5 | 0.8165 | 0.00885 | -0.1064 | 92.2599
4 | 0.8518 | 0.01089 | -0.0987 | 78.2185

## 89. Re 7M Mach 0.00 (1)
BIGFOIL.COM POLAR EXPORT
e908
EPPLER 908 |  |  |  | Cl Max: | 0.858 | at alpha= | 4 | deg
JavaFoil+Calcfoil stall+Eppler ext transition |  |  |  | L/D Max: | 148.605 | at alpha= | 1.5 | deg
Re: | 7000000 |  |  | Cd Min: | 0.00444 | at alpha= | 0.5 | deg
Mach: | 0 |  |  | Cl=0 at alpha= | -4.431 | deg
|  |  |  | @ Cl=0.1, Cd= | 0.0056593
|  |  |  | @ Cl=0.4, Cd= | 0.0047778
|  |  |  | @ Cl=0.6, Cd= | 0.00869
alpha (deg) | Cl | Cd | Cm | Cl/Cd
-13.5 | -0.133 | 0.0775 | -0.062 | -1.716
-13 | -0.144 | 0.07285 | -0.063 | -1.983
-12.5 | -0.157 | 0.06735 | -0.066 | -2.331
-12 | -0.17 | 0.06157 | -0.068 | -2.769
-11.5 | -0.185 | 0.05596 | -0.071 | -3.298
-11 | -0.201 | 0.04622 | -0.078 | -4.349
-10.5 | -0.238 | 0.01465 | -0.099 | -16.236
-10 | -0.262 | 0.00905 | -0.105 | -28.976
-9.5 | -0.276 | 0.00691 | -0.108 | -39.96
-9 | -0.283 | 0.00731 | -0.109 | -38.746
-8.5 | -0.284 | 0.00752 | -0.11 | -37.786
-8 | -0.277 | 0.00713 | -0.111 | -38.927
-7.5 | -0.262 | 0.0068 | -0.112 | -38.593
-7 | -0.238 | 0.00653 | -0.113 | -36.485
-6.5 | -0.205 | 0.00625 | -0.114 | -32.841
-6 | -0.164 | 0.00598 | -0.115 | -27.47
-5.5 | -0.116 | 0.00576 | -0.115 | -20.168
-5 | -0.063 | 0.00557 | -0.116 | -11.342
-4.5 | -0.008 | 0.00539 | -0.117 | -1.417
-4 | 0.05 | 0.00528 | -0.118 | 9.405
-3.5 | 0.108 | 0.00572 | -0.119 | 18.882
-3 | 0.167 | 0.00591 | -0.12 | 28.223
-2.5 | 0.226 | 0.00574 | -0.121 | 39.368
-2 | 0.285 | 0.00568 | -0.122 | 50.182
-1.5 | 0.343 | 0.00557 | -0.123 | 61.648
-1 | 0.402 | 0.00475 | -0.123 | 84.561
-0.5 | 0.46 | 0.00462 | -0.124 | 99.612
0 | 0.518 | 0.00445 | -0.125 | 116.375
0.5 | 0.577 | 0.00444 | -0.126 | 129.918
1 | 0.635 | 0.00453 | -0.127 | 140.064
1.5 | 0.689 | 0.00464 | -0.127 | 148.605
2 | 0.74 | 0.00752 | -0.128 | 98.376
2.5 | 0.785 | 0.00775 | -0.129 | 101.295
3 | 0.822 | 0.008 | -0.13 | 102.705
3.5 | 0.847 | 0.00831 | -0.13 | 101.876
4 | 0.858 | 0.0086 | -0.131 | 99.779
4.5 | 0.855 | 0.00741 | -0.132 | 115.368
5 | 0.838 | 0.00768 | -0.133 | 109.143
5.5 | 0.807 | 0.00792 | -0.133 | 101.883
6 | 0.766 | 0.00819 | -0.134 | 93.49
6.5 | 0.716 | 0.0085 | -0.134 | 84.283
7 | 0.662 | 0.00877 | -0.135 | 75.527
7.5 | 0.607 | 0.00906 | -0.136 | 66.939
8 | 0.552 | 0.00935 | -0.136 | 58.99
8.5 | 0.499 | 0.00843 | -0.137 | 59.206
9 | 0.45 | 0.00869 | -0.137 | 51.735

## 90. Re 7M Mach 0.00 (2)
BIGFOIL.COM POLAR EXPORT
e908
EPPLER 908 |  |  |  | Cl Max: | 0.8203 | at alpha= | 4 | deg
XFOIL ncrit=9 |  |  |  | L/D Max: | 134.87 | at alpha= | 0 | deg
Re: | 7000000 |  |  | Cd Min: | 0.00828 | at alpha= | 4 | deg
Mach: | 0 |  |  | Cl=0 at alpha= | -99 | deg
|  |  |  | @ Cl=0.1, Cd= | 0.00345
|  |  |  | @ Cl=0.4, Cd= | 0.00345
|  |  |  | @ Cl=0.6, Cd= | 0.0067018
alpha (deg) | Cl | Cd | Cm | Cl/Cd
0 | 0.4653 | 0.00345 | -0.1259 | 134.8696
0.5 | 0.4935 | 0.00446 | -0.1204 | 110.6502
1 | 0.5358 | 0.00514 | -0.118 | 104.2412
1.5 | 0.5702 | 0.00646 | -0.114 | 88.2663
2 | 0.6195 | 0.00686 | -0.113 | 90.3061
3.5 | 0.7731 | 0.00766 | -0.1111 | 100.9269
4 | 0.8203 | 0.00828 | -0.1094 | 99.07

## 91. Re 7M Mach 0.10 (1)
BIGFOIL.COM POLAR EXPORT
e908
EPPLER 908 |  |  |  | Cl Max: | 0.858 | at alpha= | 4 | deg
JavaFoil+Calcfoil stall+Eppler ext transition |  |  |  | L/D Max: | 149.034 | at alpha= | 1.5 | deg
Re: | 7000000 |  |  | Cd Min: | 0.00446 | at alpha= | 0 | deg
Mach: | 0.1 |  |  | Cl=0 at alpha= | -4.431 | deg
|  |  |  | @ Cl=0.1, Cd= | 0.0056329
|  |  |  | @ Cl=0.4, Cd= | 0.00875
|  |  |  | @ Cl=0.6, Cd= | 0.00875
alpha (deg) | Cl | Cd | Cm | Cl/Cd
-13.5 | -0.105 | 0.0787 | -0.061 | -1.333
-13 | -0.117 | 0.07394 | -0.063 | -1.584
-12.5 | -0.131 | 0.06854 | -0.065 | -1.904
-12 | -0.145 | 0.06296 | -0.068 | -2.304
-11.5 | -0.161 | 0.05769 | -0.07 | -2.782
-11 | -0.178 | 0.04926 | -0.076 | -3.611
-10.5 | -0.214 | 0.01646 | -0.098 | -13.012
-10 | -0.24 | 0.00996 | -0.104 | -24.074
-9.5 | -0.26 | 0.00817 | -0.108 | -31.799
-9 | -0.27 | 0.00739 | -0.109 | -36.621
-8.5 | -0.275 | 0.00749 | -0.11 | -36.669
-8 | -0.271 | 0.00719 | -0.111 | -37.726
-7.5 | -0.259 | 0.00685 | -0.112 | -37.746
-7 | -0.237 | 0.00656 | -0.113 | -36.044
-6.5 | -0.205 | 0.00623 | -0.114 | -32.851
-6 | -0.164 | 0.00603 | -0.115 | -27.269
-5.5 | -0.117 | 0.00581 | -0.116 | -20.067
-5 | -0.063 | 0.00561 | -0.117 | -11.299
-4.5 | -0.008 | 0.00544 | -0.118 | -1.41
-4 | 0.05 | 0.00526 | -0.119 | 9.477
-3.5 | 0.109 | 0.0057 | -0.12 | 19.032
-3 | 0.168 | 0.00596 | -0.121 | 28.122
-2.5 | 0.227 | 0.00578 | -0.121 | 39.238
-2 | 0.286 | 0.00573 | -0.122 | 49.982
-1.5 | 0.345 | 0.00557 | -0.123 | 61.911
-1 | 0.404 | 0.00474 | -0.124 | 85.208
-0.5 | 0.463 | 0.00463 | -0.125 | 99.956
0 | 0.521 | 0.00446 | -0.126 | 116.824
0.5 | 0.58 | 0.00446 | -0.126 | 130.03
1 | 0.638 | 0.00454 | -0.127 | 140.518
1.5 | 0.693 | 0.00465 | -0.128 | 149.034
2 | 0.744 | 0.00753 | -0.129 | 98.799
2.5 | 0.789 | 0.00778 | -0.13 | 101.393
3 | 0.824 | 0.00801 | -0.13 | 102.94
3.5 | 0.848 | 0.00835 | -0.131 | 101.583
4 | 0.858 | 0.00721 | -0.132 | 118.995
4.5 | 0.851 | 0.00745 | -0.132 | 114.206
5 | 0.829 | 0.00772 | -0.133 | 107.428
5.5 | 0.793 | 0.00797 | -0.134 | 99.438
6 | 0.745 | 0.00823 | -0.135 | 90.52
6.5 | 0.689 | 0.00852 | -0.135 | 80.856
7 | 0.628 | 0.0088 | -0.136 | 71.353
7.5 | 0.567 | 0.00912 | -0.136 | 62.127
8 | 0.506 | 0.00943 | -0.137 | 53.689
8.5 | 0.449 | 0.00849 | -0.138 | 52.937
9 | 0.397 | 0.00875 | -0.138 | 45.332

## 92. Re 7M Mach 0.10 (2)
BIGFOIL.COM POLAR EXPORT
e908
EPPLER 908 |  |  |  | Cl Max: | 0.7758 | at alpha= | 3.5 | deg
XFOIL ncrit=9 |  |  |  | L/D Max: | 135.959 | at alpha= | 0 | deg
Re: | 7000000 |  |  | Cd Min: | 0.00769 | at alpha= | 3.5 | deg
Mach: | 0.1 |  |  | Cl=0 at alpha= | -99 | deg
|  |  |  | @ Cl=0.1, Cd= | 0.00344
|  |  |  | @ Cl=0.4, Cd= | 0.00344
|  |  |  | @ Cl=0.6, Cd= | 0.0066955
alpha (deg) | Cl | Cd | Cm | Cl/Cd
0 | 0.4677 | 0.00344 | -0.1266 | 135.9593
0.5 | 0.4955 | 0.00446 | -0.1209 | 111.0987
1.5 | 0.5721 | 0.00647 | -0.1143 | 88.4235
2 | 0.6216 | 0.00687 | -0.1133 | 90.4803
3.5 | 0.7758 | 0.00769 | -0.1112 | 100.8843

## 93. Re 7M Mach 0.25 (1)
BIGFOIL.COM POLAR EXPORT
e908
EPPLER 908 |  |  |  | Cl Max: | 0.853 | at alpha= | 3.5 | deg
JavaFoil+Calcfoil stall+Eppler ext transition |  |  |  | L/D Max: | 151.656 | at alpha= | 1.5 | deg
Re: | 7000000 |  |  | Cd Min: | 0.00449 | at alpha= | 0.5 | deg
Mach: | 0.25 |  |  | Cl=0 at alpha= | -4.4322 | deg
|  |  |  | @ Cl=0.1, Cd= | 0.00878
|  |  |  | @ Cl=0.4, Cd= | 0.00878
|  |  |  | @ Cl=0.6, Cd= | 0.00878
alpha (deg) | Cl | Cd | Cm | Cl/Cd
-12.5 | -0.046 | 0.07026 | -0.066 | -0.66
-12 | -0.044 | 0.0632 | -0.07 | -0.693
-11.5 | -0.042 | 0.05129 | -0.078 | -0.813
-11 | -0.038 | 0.05279 | -0.075 | -0.727
-10.5 | -0.037 | 0.03885 | -0.085 | -0.941
-10 | -0.037 | 0.01189 | -0.105 | -3.147
-9.5 | -0.096 | 0.00916 | -0.109 | -10.53
-9 | -0.152 | 0.00817 | -0.112 | -18.567
-8.5 | -0.191 | 0.00731 | -0.113 | -26.112
-8 | -0.216 | 0.0074 | -0.114 | -29.256
-7.5 | -0.227 | 0.00703 | -0.115 | -32.215
-7 | -0.221 | 0.00669 | -0.116 | -32.989
-6.5 | -0.199 | 0.00644 | -0.117 | -30.877
-6 | -0.164 | 0.00615 | -0.118 | -26.644
-5.5 | -0.118 | 0.00587 | -0.119 | -20.074
-5 | -0.065 | 0.00565 | -0.12 | -11.437
-4.5 | -0.008 | 0.00546 | -0.121 | -1.436
-4 | 0.051 | 0.00529 | -0.122 | 9.666
-3.5 | 0.111 | 0.00547 | -0.123 | 20.352
-3 | 0.172 | 0.00601 | -0.124 | 28.678
-2.5 | 0.233 | 0.00583 | -0.125 | 39.996
-2 | 0.294 | 0.00517 | -0.126 | 56.952
-1.5 | 0.355 | 0.00497 | -0.127 | 71.31
-1 | 0.415 | 0.00481 | -0.127 | 86.374
-0.5 | 0.476 | 0.00466 | -0.128 | 102.123
0 | 0.535 | 0.00451 | -0.129 | 118.747
0.5 | 0.596 | 0.00449 | -0.13 | 132.548
1 | 0.656 | 0.00459 | -0.131 | 142.833
1.5 | 0.711 | 0.00469 | -0.132 | 151.656
2 | 0.763 | 0.00767 | -0.132 | 99.443
2.5 | 0.807 | 0.00793 | -0.133 | 101.698
3 | 0.838 | 0.00686 | -0.134 | 122.159
3.5 | 0.853 | 0.00711 | -0.135 | 119.932
4 | 0.845 | 0.00735 | -0.135 | 115.002
4.5 | 0.812 | 0.0076 | -0.136 | 106.905
5 | 0.752 | 0.00787 | -0.137 | 95.502
5.5 | 0.665 | 0.00813 | -0.138 | 81.817
6 | 0.558 | 0.00844 | -0.138 | 66.182
6.5 | 0.436 | 0.00878 | -0.139 | 49.692
7 | 0.302 | 0.00909 | -0.14 | 33.226
7.5 | 0.083 | 0.00939 | -0.14 | 8.874
8 | 0.087 | 0.00843 | -0.141 | 10.288
8.5 | 0.09 | 0.00878 | -0.141 | 10.262

## 94. Re 7M Mach 0.25 (2)
BIGFOIL.COM POLAR EXPORT
e908
EPPLER 908 |  |  |  | Cl Max: | 0.8366 | at alpha= | 4 | deg
XFOIL ncrit=9 |  |  |  | L/D Max: | 141.858 | at alpha= | 0 | deg
Re: | 7000000 |  |  | Cd Min: | 0.00866 | at alpha= | 4 | deg
Mach: | 0.25 |  |  | Cl=0 at alpha= | -99 | deg
|  |  |  | @ Cl=0.1, Cd= | 0.00339
|  |  |  | @ Cl=0.4, Cd= | 0.00339
|  |  |  | @ Cl=0.6, Cd= | 0.006602
alpha (deg) | Cl | Cd | Cm | Cl/Cd
0 | 0.4809 | 0.00339 | -0.13 | 141.8584
0.5 | 0.5062 | 0.00445 | -0.1234 | 113.7528
1.5 | 0.5824 | 0.0065 | -0.1161 | 89.6
3 | 0.7394 | 0.00741 | -0.1133 | 99.7841
3.5 | 0.79 | 0.00785 | -0.1118 | 100.6369
4 | 0.8366 | 0.00866 | -0.1092 | 96.6051

## 95. Re 7M Mach 0.50 (1)
BIGFOIL.COM POLAR EXPORT
e908
EPPLER 908 |  |  |  | Cl Max: | 1.275 | at alpha= | 20 | deg
JavaFoil+Calcfoil stall+Eppler ext transition |  |  |  | L/D Max: | 190.269 | at alpha= | 1.5 | deg
Re: | 7000000 |  |  | Cd Min: | 0.00408 | at alpha= | 1 | deg
Mach: | 0.5 |  |  | Cl=0 at alpha= | -4.4375 | deg
|  |  |  | @ Cl=0.1, Cd= | 0.0051571
|  |  |  | @ Cl=0.4, Cd= | 0.0050306
|  |  |  | @ Cl=0.6, Cd= | 0.0047006
alpha (deg) | Cl | Cd | Cm | Cl/Cd
-20 | -0.823 | 0.15249 | -0.058 | -5.397
-19.5 | -0.8 | 0.14992 | -0.061 | -5.338
-19 | -0.774 | 0.14211 | -0.061 | -5.445
-18.5 | -0.745 | 0.13914 | -0.059 | -5.352
-18 | -0.718 | 0.13359 | -0.059 | -5.377
-17.5 | -0.693 | 0.12913 | -0.059 | -5.363
-17 | -0.667 | 0.12594 | -0.061 | -5.299
-16.5 | -0.64 | 0.11881 | -0.06 | -5.39
-16 | -0.615 | 0.10971 | -0.062 | -5.608
-15.5 | -0.591 | 0.10089 | -0.065 | -5.857
-15 | -0.561 | 0.10846 | -0.06 | -5.173
-14.5 | -0.536 | 0.09757 | -0.063 | -5.496
-14 | -0.514 | 0.08571 | -0.07 | -5.999
-13.5 | -0.492 | 0.07479 | -0.076 | -6.581
-13 | -0.455 | 0.09062 | -0.059 | -5.018
-12.5 | -0.431 | 0.07905 | -0.066 | -5.452
-12 | -0.41 | 0.06681 | -0.077 | -6.138
-11.5 | -0.392 | 0.05214 | -0.088 | -7.523
-11 | -0.349 | 0.0725 | -0.058 | -4.813
-10.5 | -0.325 | 0.06283 | -0.069 | -5.173
-10 | -0.315 | 0.03847 | -0.096 | -8.188
-9.5 | -0.322 | 0.01156 | -0.119 | -27.82
-9 | -0.244 | 0.05426 | -0.066 | -4.496
-8.5 | -0.225 | 0.03926 | -0.091 | -5.737
-8 | -0.234 | 0.00817 | -0.127 | -28.713
-7.5 | -0.201 | 0.0081 | -0.128 | -24.843
-7 | -0.17 | 0.00661 | -0.13 | -25.649
-6.5 | -0.137 | 0.00665 | -0.131 | -20.568
-6 | -0.104 | 0.00672 | -0.132 | -15.441
-5.5 | -0.071 | 0.0063 | -0.133 | -11.215
-5 | -0.065 | 0.006 | -0.134 | -10.823
-4.5 | -0.008 | 0.00538 | -0.135 | -1.566
-4 | 0.056 | 0.00517 | -0.136 | 10.887
-3.5 | 0.124 | 0.00515 | -0.137 | 24.037
-3 | 0.192 | 0.00535 | -0.138 | 35.909
-2.5 | 0.261 | 0.00517 | -0.139 | 50.424
-2 | 0.329 | 0.00518 | -0.14 | 63.5
-1.5 | 0.396 | 0.00503 | -0.141 | 78.815
-1 | 0.464 | 0.00504 | -0.142 | 92.124
-0.5 | 0.532 | 0.00487 | -0.143 | 109.133
0 | 0.598 | 0.0047 | -0.144 | 127.197
0.5 | 0.665 | 0.00472 | -0.145 | 141.117
1 | 0.733 | 0.00408 | -0.146 | 179.383
1.5 | 0.793 | 0.00417 | -0.147 | 190.269
2 | 0.844 | 0.00682 | -0.148 | 123.775
2.5 | 0.87 | 0.00705 | -0.149 | 123.389
3 | 0.817 | 0.00732 | -0.15 | 111.611
3.5 | 0.523 | 0.00766 | -0.15 | 68.191
4 | 0.555 | 0.008 | -0.151 | 69.426
4.5 | 0.588 | 0.00835 | -0.152 | 70.381
5 | 0.62 | 0.00742 | -0.153 | 83.621
5.5 | 0.653 | 0.00781 | -0.154 | 83.565
6 | 0.685 | 0.01281 | -0.154 | 53.44
6.5 | 0.717 | 0.01311 | -0.155 | 54.705
7 | 0.749 | 0.01398 | -0.156 | 53.598
7.5 | 0.633 | 0.04954 | -0.078 | 12.768
8 | 0.813 | 0.01481 | -0.157 | 54.894
8.5 | 0.845 | 0.01581 | -0.158 | 53.433
9 | 0.72 | 0.05425 | -0.098 | 13.275
9.5 | 0.736 | 0.06578 | -0.078 | 11.183
10 | 0.939 | 0.01779 | -0.16 | 52.772
10.5 | 0.964 | 0.01957 | -0.159 | 49.263
11 | 0.817 | 0.07386 | -0.088 | 11.058
11.5 | 0.857 | 0.06873 | -0.106 | 12.464
12 | 1.031 | 0.02509 | -0.156 | 41.084
12.5 | 0.894 | 0.08444 | -0.091 | 10.591
13 | 0.918 | 0.09358 | -0.089 | 9.816
13.5 | 0.951 | 0.0865 | -0.098 | 10.99
14 | 0.971 | 0.0956 | -0.093 | 10.16
14.5 | 0.996 | 0.10494 | -0.092 | 9.488
15 | 1.025 | 0.10902 | -0.098 | 9.403
15.5 | 1.046 | 0.11333 | -0.093 | 9.231
16 | 1.071 | 0.11776 | -0.093 | 9.094
16.5 | 1.101 | 0.12038 | -0.1 | 9.149
17 | 1.132 | 0.12373 | -0.105 | 9.149
17.5 | 1.148 | 0.13043 | -0.098 | 8.804
18 | 1.174 | 0.13435 | -0.099 | 8.738
18.5 | 1.204 | 0.13757 | -0.104 | 8.753
19 | 1.237 | 0.13889 | -0.111 | 8.909
19.5 | 1.25 | 0.14816 | -0.103 | 8.438
20 | 1.275 | 0.1503 | -0.103 | 8.483

## 96. Re 7M Mach 0.50 (2)
BIGFOIL.COM POLAR EXPORT
e908
EPPLER 908 |  |  |  | Cl Max: | 0.8588 | at alpha= | 4 | deg
XFOIL ncrit=9 |  |  |  | L/D Max: | 167.609 | at alpha= | 0 | deg
Re: | 7000000 |  |  | Cd Min: | 0.01061 | at alpha= | 4 | deg
Mach: | 0.5 |  |  | Cl=0 at alpha= | -99 | deg
|  |  |  | @ Cl=0.1, Cd= | 0.00322
|  |  |  | @ Cl=0.4, Cd= | 0.00322
|  |  |  | @ Cl=0.6, Cd= | 0.0041849
alpha (deg) | Cl | Cd | Cm | Cl/Cd
0 | 0.5397 | 0.00322 | -0.1454 | 167.6087
0.5 | 0.5537 | 0.00417 | -0.1345 | 132.7818
1 | 0.6158 | 0.00419 | -0.134 | 146.969
1.5 | 0.6144 | 0.00632 | -0.1205 | 97.2152
2.5 | 0.716 | 0.00747 | -0.1142 | 95.8501
3 | 0.7714 | 0.00789 | -0.1116 | 97.7693
3.5 | 0.8236 | 0.00858 | -0.1079 | 95.9907
4 | 0.8588 | 0.01061 | -0.1 | 80.9425

## 97. Re 8M Mach 0.00 (1)
BIGFOIL.COM POLAR EXPORT
e908
EPPLER 908 |  |  |  | Cl Max: | 0.858 | at alpha= | 4 | deg
JavaFoil+Calcfoil stall+Eppler ext transition |  |  |  | L/D Max: | 147.508 | at alpha= | 1.5 | deg
Re: | 8000000 |  |  | Cd Min: | 0.00448 | at alpha= | 0.5 | deg
Mach: | 0 |  |  | Cl=0 at alpha= | -4.431 | deg
|  |  |  | @ Cl=0.1, Cd= | 0.0059565
|  |  |  | @ Cl=0.4, Cd= | 0.0056044
|  |  |  | @ Cl=0.6, Cd= | 0.00852
alpha (deg) | Cl | Cd | Cm | Cl/Cd
-13.5 | -0.134 | 0.07455 | -0.064 | -1.792
-13 | -0.145 | 0.07062 | -0.065 | -2.053
-12.5 | -0.158 | 0.06465 | -0.068 | -2.44
-12 | -0.172 | 0.0576 | -0.072 | -2.983
-11.5 | -0.187 | 0.05011 | -0.076 | -3.732
-11 | -0.217 | 0.02149 | -0.094 | -10.107
-10.5 | -0.243 | 0.01143 | -0.101 | -21.246
-10 | -0.264 | 0.00866 | -0.106 | -30.427
-9.5 | -0.277 | 0.00709 | -0.108 | -39.022
-9 | -0.283 | 0.00714 | -0.109 | -39.707
-8.5 | -0.284 | 0.00729 | -0.11 | -38.974
-8 | -0.277 | 0.00698 | -0.111 | -39.759
-7.5 | -0.262 | 0.00665 | -0.112 | -39.433
-7 | -0.238 | 0.00639 | -0.113 | -37.303
-6.5 | -0.205 | 0.00613 | -0.114 | -33.496
-6 | -0.164 | 0.00587 | -0.115 | -28
-5.5 | -0.116 | 0.00565 | -0.115 | -20.567
-5 | -0.063 | 0.00546 | -0.116 | -11.57
-4.5 | -0.008 | 0.00529 | -0.117 | -1.445
-4 | 0.05 | 0.00581 | -0.118 | 8.545
-3.5 | 0.108 | 0.00598 | -0.119 | 18.059
-3 | 0.167 | 0.00619 | -0.12 | 26.943
-2.5 | 0.226 | 0.00585 | -0.121 | 38.605
-2 | 0.285 | 0.00586 | -0.122 | 48.642
-1.5 | 0.343 | 0.00573 | -0.123 | 59.963
-1 | 0.402 | 0.0056 | -0.123 | 71.721
-0.5 | 0.46 | 0.00476 | -0.124 | 96.796
0 | 0.518 | 0.0046 | -0.125 | 112.814
0.5 | 0.577 | 0.00448 | -0.126 | 128.762
1 | 0.635 | 0.00449 | -0.127 | 141.493
1.5 | 0.689 | 0.00467 | -0.127 | 147.508
2 | 0.74 | 0.00736 | -0.128 | 100.584
2.5 | 0.785 | 0.0076 | -0.129 | 103.3
3 | 0.822 | 0.00784 | -0.13 | 104.77
3.5 | 0.847 | 0.00815 | -0.13 | 103.942
4 | 0.858 | 0.00843 | -0.131 | 101.823
4.5 | 0.856 | 0.00727 | -0.132 | 117.67
5 | 0.838 | 0.00753 | -0.133 | 111.234
5.5 | 0.807 | 0.00778 | -0.133 | 103.778
6 | 0.766 | 0.00802 | -0.134 | 95.545
6.5 | 0.716 | 0.00833 | -0.135 | 86.056
7 | 0.663 | 0.00858 | -0.135 | 77.26
7.5 | 0.607 | 0.00888 | -0.136 | 68.364
8 | 0.552 | 0.00916 | -0.136 | 60.242
8.5 | 0.499 | 0.00955 | -0.137 | 52.281
9 | 0.45 | 0.00852 | -0.138 | 52.758

## 98. Re 8M Mach 0.00 (2)
BIGFOIL.COM POLAR EXPORT
e908
EPPLER 908 |  |  |  | Cl Max: | 0.8234 | at alpha= | 4 | deg
XFOIL ncrit=9 |  |  |  | L/D Max: | 123.209 | at alpha= | 0 | deg
Re: | 8000000 |  |  | Cd Min: | 0.00816 | at alpha= | 4 | deg
Mach: | 0 |  |  | Cl=0 at alpha= | -99 | deg
|  |  |  | @ Cl=0.1, Cd= | 0.00435
|  |  |  | @ Cl=0.4, Cd= | 0.0033316
|  |  |  | @ Cl=0.6, Cd= | 0.0065877
alpha (deg) | Cl | Cd | Cm | Cl/Cd
-3 | 0.1602 | 0.00435 | -0.1294 | 36.8276
-2.5 | 0.2142 | 0.00388 | -0.1296 | 55.2062
-2 | 0.2701 | 0.00372 | -0.1301 | 72.6075
-1.5 | 0.3258 | 0.00347 | -0.1306 | 93.8905
-1 | 0.3758 | 0.0032 | -0.1298 | 117.4375
-0.5 | 0.4181 | 0.00343 | -0.1273 | 121.895
0 | 0.4608 | 0.00374 | -0.1249 | 123.2086
0.5 | 0.4876 | 0.00482 | -0.1192 | 101.1618
1.5 | 0.5719 | 0.00641 | -0.1144 | 89.22
2 | 0.6225 | 0.00673 | -0.1136 | 92.4963
3 | 0.7266 | 0.00714 | -0.1128 | 101.7647
3.5 | 0.7751 | 0.00763 | -0.1114 | 101.5858
4 | 0.8234 | 0.00816 | -0.11 | 100.9069

## 99. Re 8M Mach 0.10 (1)
BIGFOIL.COM POLAR EXPORT
e908
EPPLER 908 |  |  |  | Cl Max: | 0.858 | at alpha= | 4 | deg
JavaFoil+Calcfoil stall+Eppler ext transition |  |  |  | L/D Max: | 147.45 | at alpha= | 1.5 | deg
Re: | 8000000 |  |  | Cd Min: | 0.00447 | at alpha= | 0.5 | deg
Mach: | 0.1 |  |  | Cl=0 at alpha= | -4.431 | deg
|  |  |  | @ Cl=0.1, Cd= | 0.0059425
|  |  |  | @ Cl=0.4, Cd= | 0.00858
|  |  |  | @ Cl=0.6, Cd= | 0.00858
alpha (deg) | Cl | Cd | Cm | Cl/Cd
-13.5 | -0.105 | 0.07754 | -0.062 | -1.355
-13 | -0.117 | 0.07198 | -0.064 | -1.631
-12.5 | -0.131 | 0.06626 | -0.067 | -1.977
-12 | -0.146 | 0.05966 | -0.07 | -2.447
-11.5 | -0.162 | 0.05317 | -0.074 | -3.048
-11 | -0.184 | 0.03644 | -0.085 | -5.05
-10.5 | -0.217 | 0.01369 | -0.1 | -15.881
-10 | -0.243 | 0.00893 | -0.106 | -27.194
-9.5 | -0.26 | 0.00681 | -0.108 | -38.197
-9 | -0.271 | 0.00719 | -0.109 | -37.615
-8.5 | -0.275 | 0.00735 | -0.11 | -37.382
-8 | -0.271 | 0.00696 | -0.111 | -38.948
-7.5 | -0.259 | 0.00671 | -0.112 | -38.575
-7 | -0.237 | 0.00642 | -0.113 | -36.848
-6.5 | -0.205 | 0.00611 | -0.114 | -33.508
-6 | -0.164 | 0.00591 | -0.115 | -27.799
-5.5 | -0.117 | 0.0057 | -0.116 | -20.465
-5 | -0.063 | 0.0055 | -0.117 | -11.525
-4.5 | -0.008 | 0.00533 | -0.118 | -1.439
-4 | 0.05 | 0.00579 | -0.119 | 8.611
-3.5 | 0.109 | 0.00597 | -0.12 | 18.166
-3 | 0.168 | 0.00623 | -0.121 | 26.91
-2.5 | 0.227 | 0.00588 | -0.121 | 38.57
-2 | 0.286 | 0.00585 | -0.122 | 48.945
-1.5 | 0.345 | 0.00572 | -0.123 | 60.35
-1 | 0.404 | 0.0056 | -0.124 | 72.188
-0.5 | 0.463 | 0.00474 | -0.125 | 97.52
0 | 0.521 | 0.0046 | -0.126 | 113.284
0.5 | 0.58 | 0.00447 | -0.126 | 129.544
1 | 0.638 | 0.00451 | -0.127 | 141.503
1.5 | 0.693 | 0.0047 | -0.128 | 147.45
2 | 0.744 | 0.00739 | -0.129 | 100.713
2.5 | 0.789 | 0.00761 | -0.13 | 103.603
3 | 0.824 | 0.00786 | -0.13 | 104.854
3.5 | 0.848 | 0.00818 | -0.131 | 103.731
4 | 0.858 | 0.00845 | -0.132 | 101.537
4.5 | 0.851 | 0.0073 | -0.132 | 116.592
5 | 0.829 | 0.00756 | -0.133 | 109.672
5.5 | 0.793 | 0.00781 | -0.134 | 101.521
6 | 0.745 | 0.00806 | -0.135 | 92.389
6.5 | 0.689 | 0.00834 | -0.135 | 82.6
7 | 0.628 | 0.00862 | -0.136 | 72.883
7.5 | 0.567 | 0.00891 | -0.136 | 63.561
8 | 0.506 | 0.00922 | -0.137 | 54.929
8.5 | 0.449 | 0.00831 | -0.138 | 54.054
9 | 0.397 | 0.00858 | -0.138 | 46.255

## 100. Re 8M Mach 0.10 (2)
BIGFOIL.COM POLAR EXPORT
e908
EPPLER 908 |  |  |  | Cl Max: | 0.8261 | at alpha= | 4 | deg
XFOIL ncrit=9 |  |  |  | L/D Max: | 123.797 | at alpha= | 0 | deg
Re: | 8000000 |  |  | Cd Min: | 0.00822 | at alpha= | 4 | deg
Mach: | 0.1 |  |  | Cl=0 at alpha= | -99 | deg
|  |  |  | @ Cl=0.1, Cd= | 0.00435
|  |  |  | @ Cl=0.4, Cd= | 0.0033314
|  |  |  | @ Cl=0.6, Cd= | 0.0065847
alpha (deg) | Cl | Cd | Cm | Cl/Cd
-3 | 0.1609 | 0.00435 | -0.1301 | 36.9885
-2.5 | 0.2152 | 0.00389 | -0.1302 | 55.3213
-2 | 0.2715 | 0.00372 | -0.1307 | 72.9839
-1.5 | 0.3275 | 0.00347 | -0.1313 | 94.3804
-1 | 0.3782 | 0.00319 | -0.1306 | 118.558
0 | 0.463 | 0.00374 | -0.1255 | 123.7968
0.5 | 0.4897 | 0.00481 | -0.1197 | 101.8087
1.5 | 0.5739 | 0.00642 | -0.1147 | 89.3925
2 | 0.6246 | 0.00674 | -0.1139 | 92.6706
3 | 0.7292 | 0.00715 | -0.113 | 101.986
3.5 | 0.7778 | 0.00766 | -0.1116 | 101.5405
4 | 0.8261 | 0.00822 | -0.11 | 100.4988

## 101. Re 8M Mach 0.25 (1)
BIGFOIL.COM POLAR EXPORT
e908
EPPLER 908 |  |  |  | Cl Max: | 0.853 | at alpha= | 3.5 | deg
JavaFoil+Calcfoil stall+Eppler ext transition |  |  |  | L/D Max: | 150.011 | at alpha= | 1.5 | deg
Re: | 8000000 |  |  | Cd Min: | 0.00452 | at alpha= | 0.5 | deg
Mach: | 0.25 |  |  | Cl=0 at alpha= | -4.4322 | deg
|  |  |  | @ Cl=0.1, Cd= | 0.00861
|  |  |  | @ Cl=0.4, Cd= | 0.00861
|  |  |  | @ Cl=0.6, Cd= | 0.00861
alpha (deg) | Cl | Cd | Cm | Cl/Cd
-12.5 | -0.046 | 0.06924 | -0.067 | -0.671
-12 | -0.044 | 0.06186 | -0.071 | -0.71
-11.5 | -0.042 | 0.04803 | -0.08 | -0.875
-11 | -0.039 | 0.04782 | -0.079 | -0.812
-10.5 | -0.04 | 0.01741 | -0.1 | -2.271
-10 | -0.038 | 0.01083 | -0.106 | -3.481
-9.5 | -0.097 | 0.00871 | -0.11 | -11.133
-9 | -0.152 | 0.00794 | -0.112 | -19.14
-8.5 | -0.191 | 0.00713 | -0.113 | -26.777
-8 | -0.216 | 0.00724 | -0.114 | -29.87
-7.5 | -0.227 | 0.00688 | -0.115 | -32.915
-7 | -0.221 | 0.00655 | -0.116 | -33.686
-6.5 | -0.199 | 0.00632 | -0.117 | -31.508
-6 | -0.164 | 0.00603 | -0.118 | -27.177
-5.5 | -0.118 | 0.00576 | -0.119 | -20.482
-5 | -0.065 | 0.00554 | -0.12 | -11.669
-4.5 | -0.008 | 0.00535 | -0.121 | -1.466
-4 | 0.051 | 0.00555 | -0.122 | 9.219
-3.5 | 0.111 | 0.00575 | -0.123 | 19.374
-3 | 0.172 | 0.00628 | -0.124 | 27.418
-2.5 | 0.233 | 0.00594 | -0.125 | 39.232
-2 | 0.294 | 0.00531 | -0.126 | 55.403
-1.5 | 0.355 | 0.00512 | -0.127 | 69.302
-1 | 0.415 | 0.00492 | -0.127 | 84.337
-0.5 | 0.476 | 0.00479 | -0.128 | 99.346
0 | 0.535 | 0.00465 | -0.129 | 115.142
0.5 | 0.596 | 0.00452 | -0.13 | 131.784
1 | 0.656 | 0.00454 | -0.131 | 144.34
1.5 | 0.711 | 0.00474 | -0.132 | 150.011
2 | 0.763 | 0.00752 | -0.132 | 101.454
2.5 | 0.807 | 0.00776 | -0.133 | 103.953
3 | 0.838 | 0.00802 | -0.134 | 104.477
3.5 | 0.853 | 0.00697 | -0.135 | 122.315
4 | 0.845 | 0.00721 | -0.135 | 117.211
4.5 | 0.812 | 0.00744 | -0.136 | 109.167
5 | 0.752 | 0.00773 | -0.137 | 97.293
5.5 | 0.666 | 0.00797 | -0.138 | 83.553
6 | 0.558 | 0.00828 | -0.138 | 67.441
6.5 | 0.436 | 0.00858 | -0.139 | 50.847
7 | 0.302 | 0.00891 | -0.14 | 33.886
7.5 | 0.083 | 0.00922 | -0.14 | 9.041
8 | 0.087 | 0.00826 | -0.141 | 10.508
8.5 | 0.09 | 0.00861 | -0.141 | 10.471

## 102. Re 8M Mach 0.25 (2)
BIGFOIL.COM POLAR EXPORT
e908
EPPLER 908 |  |  |  | Cl Max: | 0.8399 | at alpha= | 4 | deg
XFOIL ncrit=9 |  |  |  | L/D Max: | 130 | at alpha= | -0.5 | deg
Re: | 8000000 |  |  | Cd Min: | 0.00855 | at alpha= | 4 | deg
Mach: | 0.25 |  |  | Cl=0 at alpha= | -99 | deg
|  |  |  | @ Cl=0.1, Cd= | 0.00391
|  |  |  | @ Cl=0.4, Cd= | 0.0032162
|  |  |  | @ Cl=0.6, Cd= | 0.0065602
alpha (deg) | Cl | Cd | Cm | Cl/Cd
-2.5 | 0.2207 | 0.00391 | -0.1338 | 56.445
-2 | 0.279 | 0.00375 | -0.1344 | 74.4
-1.5 | 0.3367 | 0.0035 | -0.1349 | 96.2
-1 | 0.39 | 0.00318 | -0.1345 | 122.6415
-0.5 | 0.4342 | 0.00334 | -0.1319 | 130
0 | 0.4755 | 0.0037 | -0.1287 | 128.5135
0.5 | 0.5003 | 0.00478 | -0.1222 | 104.6653
1 | 0.5474 | 0.00524 | -0.1204 | 104.4656
1.5 | 0.5843 | 0.00646 | -0.1165 | 90.4489
2 | 0.636 | 0.00679 | -0.1155 | 93.6672
3 | 0.7432 | 0.00724 | -0.1141 | 102.6519
3.5 | 0.7921 | 0.00783 | -0.1122 | 101.1622
4 | 0.8399 | 0.00855 | -0.1099 | 98.2339

## 103. Re 8M Mach 0.50 (1)
BIGFOIL.COM POLAR EXPORT
e908
EPPLER 908 |  |  |  | Cl Max: | 1.276 | at alpha= | 20 | deg
JavaFoil+Calcfoil stall+Eppler ext transition |  |  |  | L/D Max: | 188.492 | at alpha= | 1.5 | deg
Re: | 8000000 |  |  | Cd Min: | 0.00421 | at alpha= | 1.5 | deg
Mach: | 0.5 |  |  | Cl=0 at alpha= | -4.4375 | deg
|  |  |  | @ Cl=0.1, Cd= | 0.0053565
|  |  |  | @ Cl=0.4, Cd= | 0.0051306
|  |  |  | @ Cl=0.6, Cd= | 0.0048653
alpha (deg) | Cl | Cd | Cm | Cl/Cd
-20 | -0.823 | 0.1499 | -0.058 | -5.492
-19.5 | -0.801 | 0.14792 | -0.061 | -5.413
-19 | -0.775 | 0.14004 | -0.062 | -5.531
-18.5 | -0.745 | 0.13691 | -0.06 | -5.445
-18 | -0.719 | 0.12898 | -0.06 | -5.577
-17.5 | -0.694 | 0.12075 | -0.061 | -5.746
-17 | -0.668 | 0.12401 | -0.062 | -5.388
-16.5 | -0.641 | 0.11763 | -0.061 | -5.447
-16 | -0.617 | 0.10755 | -0.064 | -5.734
-15.5 | -0.593 | 0.09772 | -0.068 | -6.07
-15 | -0.561 | 0.10721 | -0.061 | -5.237
-14.5 | -0.537 | 0.09541 | -0.065 | -5.633
-14 | -0.516 | 0.08343 | -0.072 | -6.181
-13.5 | -0.495 | 0.07148 | -0.079 | -6.922
-13 | -0.455 | 0.08967 | -0.059 | -5.075
-12.5 | -0.432 | 0.07728 | -0.069 | -5.593
-12 | -0.412 | 0.06452 | -0.079 | -6.38
-11.5 | -0.397 | 0.04698 | -0.092 | -8.449
-11 | -0.349 | 0.07163 | -0.059 | -4.874
-10.5 | -0.326 | 0.06073 | -0.073 | -5.375
-10 | -0.338 | 0.01957 | -0.111 | -17.261
-9.5 | -0.323 | 0.01092 | -0.12 | -29.599
-9 | -0.245 | 0.05295 | -0.07 | -4.621
-8.5 | -0.249 | 0.01526 | -0.116 | -16.343
-8 | -0.235 | 0.00795 | -0.127 | -29.533
-7.5 | -0.202 | 0.00783 | -0.128 | -25.746
-7 | -0.17 | 0.0069 | -0.13 | -24.568
-6.5 | -0.137 | 0.00649 | -0.131 | -21.07
-6 | -0.104 | 0.00657 | -0.132 | -15.779
-5.5 | -0.071 | 0.00617 | -0.133 | -11.448
-5 | -0.065 | 0.00587 | -0.134 | -11.072
-4.5 | -0.008 | 0.0057 | -0.135 | -1.478
-4 | 0.056 | 0.00524 | -0.136 | 10.739
-3.5 | 0.124 | 0.00542 | -0.137 | 22.811
-3 | 0.192 | 0.00557 | -0.138 | 34.473
-2.5 | 0.261 | 0.00525 | -0.139 | 49.666
-2 | 0.329 | 0.00533 | -0.14 | 61.759
-1.5 | 0.396 | 0.00513 | -0.141 | 77.35
-1 | 0.464 | 0.00514 | -0.142 | 90.283
-0.5 | 0.532 | 0.00499 | -0.143 | 106.594
0 | 0.598 | 0.00487 | -0.144 | 122.86
0.5 | 0.666 | 0.00471 | -0.145 | 141.282
1 | 0.733 | 0.00475 | -0.146 | 154.157
1.5 | 0.793 | 0.00421 | -0.147 | 188.492
2 | 0.844 | 0.00668 | -0.148 | 126.365
2.5 | 0.87 | 0.00691 | -0.149 | 125.965
3 | 0.817 | 0.00719 | -0.15 | 113.602
3.5 | 0.523 | 0.00751 | -0.15 | 69.634
4 | 0.555 | 0.00783 | -0.151 | 70.876
4.5 | 0.588 | 0.00818 | -0.152 | 71.88
5 | 0.62 | 0.00848 | -0.153 | 73.162
5.5 | 0.653 | 0.00764 | -0.154 | 85.421
6 | 0.685 | 0.00797 | -0.154 | 85.95
6.5 | 0.717 | 0.01285 | -0.155 | 55.825
7 | 0.749 | 0.01366 | -0.156 | 54.832
7.5 | 0.634 | 0.04875 | -0.082 | 12.998
8 | 0.813 | 0.01449 | -0.157 | 56.14
8.5 | 0.845 | 0.01545 | -0.158 | 54.673
9 | 0.874 | 0.01675 | -0.158 | 52.199
9.5 | 0.736 | 0.06476 | -0.079 | 11.363
10 | 0.939 | 0.01738 | -0.16 | 54.03
10.5 | 0.968 | 0.0189 | -0.16 | 51.24
11 | 0.818 | 0.07253 | -0.09 | 11.278
11.5 | 0.864 | 0.06503 | -0.112 | 13.287
12 | 1.053 | 0.02145 | -0.16 | 49.095
12.5 | 0.897 | 0.0822 | -0.095 | 10.919
13 | 0.919 | 0.09225 | -0.09 | 9.966
13.5 | 0.967 | 0.07783 | -0.112 | 12.419
14 | 0.974 | 0.09351 | -0.097 | 10.417
14.5 | 0.997 | 0.10301 | -0.093 | 9.675
15 | 1.027 | 0.1071 | -0.1 | 9.588
15.5 | 1.047 | 0.10682 | -0.095 | 9.806
16 | 1.072 | 0.11515 | -0.094 | 9.308
16.5 | 1.103 | 0.11788 | -0.102 | 9.361
17 | 1.135 | 0.12094 | -0.107 | 9.382
17.5 | 1.148 | 0.12837 | -0.098 | 8.946
18 | 1.176 | 0.1325 | -0.101 | 8.873
18.5 | 1.209 | 0.13338 | -0.108 | 9.062
19 | 1.242 | 0.13431 | -0.113 | 9.248
19.5 | 1.25 | 0.14505 | -0.103 | 8.62
20 | 1.276 | 0.14918 | -0.104 | 8.555

## 104. Re 8M Mach 0.50 (2)
BIGFOIL.COM POLAR EXPORT
e908
EPPLER 908 |  |  |  | Cl Max: | 0.865 | at alpha= | 4 | deg
XFOIL ncrit=9 |  |  |  | L/D Max: | 150.483 | at alpha= | 0 | deg
Re: | 8000000 |  |  | Cd Min: | 0.01033 | at alpha= | 4 | deg
Mach: | 0.5 |  |  | Cl=0 at alpha= | -99 | deg
|  |  |  | @ Cl=0.1, Cd= | 0.00352
|  |  |  | @ Cl=0.4, Cd= | 0.00352
|  |  |  | @ Cl=0.6, Cd= | 0.0043561
alpha (deg) | Cl | Cd | Cm | Cl/Cd
0 | 0.5297 | 0.00352 | -0.143 | 150.483
0.5 | 0.546 | 0.00448 | -0.1328 | 121.875
1 | 0.6114 | 0.00433 | -0.1332 | 141.2009
1.5 | 0.6144 | 0.00645 | -0.1206 | 95.2558
2.5 | 0.7213 | 0.0073 | -0.1153 | 98.8082
3 | 0.777 | 0.0077 | -0.1127 | 100.9091
3.5 | 0.8296 | 0.00835 | -0.1091 | 99.3533
4 | 0.865 | 0.01033 | -0.1013 | 83.7367

## 105. Re 10M Mach 0.00 (1)
BIGFOIL.COM POLAR EXPORT
e908
EPPLER 908 |  |  |  | Cl Max: | 0.858 | at alpha= | 4 | deg
JavaFoil+Calcfoil stall+Eppler ext transition |  |  |  | L/D Max: | 135.671 | at alpha= | 1.5 | deg
Re: | 10000000 |  |  | Cd Min: | 0.00466 | at alpha= | 0.5 | deg
Mach: | 0 |  |  | Cl=0 at alpha= | -4.431 | deg
|  |  |  | @ Cl=0.1, Cd= | 0.0063072
|  |  |  | @ Cl=0.4, Cd= | 0.0056751
|  |  |  | @ Cl=0.6, Cd= | 0.00953
alpha (deg) | Cl | Cd | Cm | Cl/Cd
-13.5 | -0.134 | 0.07073 | -0.067 | -1.9
-13 | -0.146 | 0.06766 | -0.067 | -2.153
-12.5 | -0.159 | 0.06058 | -0.071 | -2.624
-12 | -0.174 | 0.05093 | -0.076 | -3.422
-11.5 | -0.19 | 0.04294 | -0.081 | -4.43
-11 | -0.221 | 0.01685 | -0.096 | -13.147
-10.5 | -0.247 | 0.00959 | -0.103 | -25.738
-10 | -0.265 | 0.00815 | -0.106 | -32.543
-9.5 | -0.277 | 0.00725 | -0.108 | -38.172
-9 | -0.283 | 0.00733 | -0.109 | -38.669
-8.5 | -0.284 | 0.00703 | -0.11 | -40.422
-8 | -0.277 | 0.00672 | -0.111 | -41.256
-7.5 | -0.262 | 0.00641 | -0.112 | -40.902
-7 | -0.238 | 0.00617 | -0.113 | -38.621
-6.5 | -0.205 | 0.00592 | -0.114 | -34.657
-6 | -0.164 | 0.00566 | -0.115 | -29.027
-5.5 | -0.116 | 0.00552 | -0.115 | -21.065
-5 | -0.063 | 0.00583 | -0.116 | -10.835
-4.5 | -0.008 | 0.00612 | -0.117 | -1.25
-4 | 0.05 | 0.00629 | -0.118 | 7.895
-3.5 | 0.108 | 0.00631 | -0.119 | 17.128
-3 | 0.167 | 0.00636 | -0.12 | 26.222
-2.5 | 0.226 | 0.00596 | -0.121 | 37.904
-2 | 0.285 | 0.00596 | -0.122 | 47.833
-1.5 | 0.343 | 0.00582 | -0.123 | 58.99
-1 | 0.402 | 0.00567 | -0.123 | 70.861
-0.5 | 0.46 | 0.00559 | -0.124 | 82.356
0 | 0.518 | 0.0055 | -0.125 | 94.292
0.5 | 0.577 | 0.00466 | -0.126 | 123.698
1 | 0.635 | 0.00484 | -0.127 | 131.171
1.5 | 0.689 | 0.00508 | -0.127 | 135.671
2 | 0.74 | 0.00712 | -0.128 | 103.93
2.5 | 0.785 | 0.00735 | -0.129 | 106.854
3 | 0.822 | 0.00758 | -0.13 | 108.383
3.5 | 0.847 | 0.00787 | -0.13 | 107.566
4 | 0.858 | 0.00814 | -0.131 | 105.458
4.5 | 0.856 | 0.00841 | -0.132 | 101.718
5 | 0.838 | 0.0087 | -0.133 | 96.383
5.5 | 0.807 | 0.0075 | -0.133 | 107.603
6 | 0.766 | 0.00774 | -0.134 | 98.928
6.5 | 0.717 | 0.00803 | -0.135 | 89.242
7 | 0.663 | 0.00829 | -0.135 | 79.965
7.5 | 0.607 | 0.00858 | -0.136 | 70.772
8 | 0.552 | 0.00885 | -0.136 | 62.388
8.5 | 0.499 | 0.00921 | -0.137 | 54.179
9 | 0.45 | 0.00953 | -0.138 | 47.185

## 106. Re 10M Mach 0.00 (2)
BIGFOIL.COM POLAR EXPORT
e908
EPPLER 908 |  |  |  | Cl Max: | 0.778 | at alpha= | 3.5 | deg
XFOIL ncrit=9 |  |  |  | L/D Max: | 106.95 | at alpha= | 0 | deg
Re: | 10000000 |  |  | Cd Min: | 0.0076 | at alpha= | 3.5 | deg
Mach: | 0 |  |  | Cl=0 at alpha= | -99 | deg
|  |  |  | @ Cl=0.1, Cd= | 0.00423
|  |  |  | @ Cl=0.4, Cd= | 0.00423
|  |  |  | @ Cl=0.6, Cd= | 0.0063999
alpha (deg) | Cl | Cd | Cm | Cl/Cd
0 | 0.4524 | 0.00423 | -0.123 | 106.9504
0.5 | 0.4833 | 0.00531 | -0.1183 | 91.0169
1 | 0.5273 | 0.00583 | -0.1164 | 90.446
1.5 | 0.5753 | 0.0063 | -0.1151 | 91.3175
2 | 0.6272 | 0.00651 | -0.1147 | 96.3441
2.5 | 0.6795 | 0.00672 | -0.1142 | 101.1161
3 | 0.7319 | 0.00688 | -0.114 | 106.3808
3.5 | 0.778 | 0.0076 | -0.1119 | 102.3684

## 107. Re 10M Mach 0.10 (1)
BIGFOIL.COM POLAR EXPORT
e908
EPPLER 908 |  |  |  | Cl Max: | 0.858 | at alpha= | 4 | deg
JavaFoil+Calcfoil stall+Eppler ext transition |  |  |  | L/D Max: | 135.637 | at alpha= | 1.5 | deg
Re: | 10000000 |  |  | Cd Min: | 0.00466 | at alpha= | 0.5 | deg
Mach: | 0.1 |  |  | Cl=0 at alpha= | -4.431 | deg
|  |  |  | @ Cl=0.1, Cd= | 0.0063463
|  |  |  | @ Cl=0.4, Cd= | 0.00961
|  |  |  | @ Cl=0.6, Cd= | 0.00961
alpha (deg) | Cl | Cd | Cm | Cl/Cd
-13.5 | -0.106 | 0.0744 | -0.065 | -1.418
-13 | -0.118 | 0.06945 | -0.066 | -1.698
-12.5 | -0.132 | 0.06283 | -0.07 | -2.098
-12 | -0.148 | 0.05454 | -0.074 | -2.705
-11.5 | -0.164 | 0.04806 | -0.078 | -3.411
-11 | -0.195 | 0.01941 | -0.095 | -10.056
-10.5 | -0.222 | 0.01069 | -0.102 | -20.768
-10 | -0.245 | 0.00832 | -0.107 | -29.425
-9.5 | -0.26 | 0.00685 | -0.108 | -38.016
-9 | -0.271 | 0.00689 | -0.109 | -39.266
-8.5 | -0.275 | 0.00708 | -0.11 | -38.812
-8 | -0.271 | 0.0067 | -0.111 | -40.456
-7.5 | -0.259 | 0.00647 | -0.112 | -39.966
-7 | -0.237 | 0.00621 | -0.113 | -38.102
-6.5 | -0.205 | 0.00597 | -0.114 | -34.297
-6 | -0.164 | 0.00571 | -0.115 | -28.778
-5.5 | -0.117 | 0.0055 | -0.116 | -21.188
-5 | -0.063 | 0.00563 | -0.117 | -11.263
-4.5 | -0.008 | 0.00611 | -0.118 | -1.256
-4 | 0.05 | 0.00627 | -0.119 | 7.956
-3.5 | 0.109 | 0.00636 | -0.12 | 17.067
-3 | 0.168 | 0.00635 | -0.121 | 26.416
-2.5 | 0.227 | 0.00595 | -0.121 | 38.168
-2 | 0.286 | 0.00594 | -0.122 | 48.158
-1.5 | 0.345 | 0.00586 | -0.123 | 58.899
-1 | 0.404 | 0.00569 | -0.124 | 71.013
-0.5 | 0.463 | 0.00561 | -0.125 | 82.507
0 | 0.521 | 0.0055 | -0.126 | 94.805
0.5 | 0.58 | 0.00466 | -0.126 | 124.29
1 | 0.638 | 0.00485 | -0.127 | 131.622
1.5 | 0.693 | 0.00511 | -0.128 | 135.637
2 | 0.744 | 0.00714 | -0.129 | 104.174
2.5 | 0.789 | 0.00738 | -0.13 | 106.921
3 | 0.824 | 0.0076 | -0.13 | 108.488
3.5 | 0.848 | 0.0079 | -0.131 | 107.359
4 | 0.858 | 0.00817 | -0.132 | 104.947
4.5 | 0.851 | 0.00844 | -0.133 | 100.852
5 | 0.829 | 0.00731 | -0.133 | 113.521
5.5 | 0.793 | 0.00755 | -0.134 | 105.026
6 | 0.745 | 0.00778 | -0.135 | 95.815
6.5 | 0.689 | 0.00805 | -0.135 | 85.597
7 | 0.628 | 0.00833 | -0.136 | 75.44
7.5 | 0.567 | 0.00863 | -0.136 | 65.701
8 | 0.506 | 0.00892 | -0.137 | 56.788
8.5 | 0.449 | 0.00928 | -0.138 | 48.412
9 | 0.397 | 0.00961 | -0.138 | 41.297

## 108. Re 10M Mach 0.10 (2)
BIGFOIL.COM POLAR EXPORT
e908
EPPLER 908 |  |  |  | Cl Max: | 0.7808 | at alpha= | 3.5 | deg
XFOIL ncrit=9 |  |  |  | L/D Max: | 107.423 | at alpha= | 0 | deg
Re: | 10000000 |  |  | Cd Min: | 0.00764 | at alpha= | 3.5 | deg
Mach: | 0.1 |  |  | Cl=0 at alpha= | -99 | deg
|  |  |  | @ Cl=0.1, Cd= | 0.00423
|  |  |  | @ Cl=0.4, Cd= | 0.00423
|  |  |  | @ Cl=0.6, Cd= | 0.0063958
alpha (deg) | Cl | Cd | Cm | Cl/Cd
0 | 0.4544 | 0.00423 | -0.1235 | 107.4232
0.5 | 0.485 | 0.00532 | -0.1187 | 91.1654
1 | 0.5295 | 0.00581 | -0.1168 | 91.136
1.5 | 0.5773 | 0.0063 | -0.1155 | 91.6349
2 | 0.6294 | 0.00652 | -0.115 | 96.5337
3 | 0.7347 | 0.00689 | -0.1142 | 106.6328
3.5 | 0.7808 | 0.00764 | -0.1121 | 102.199

## 109. Re 10M Mach 0.25 (1)
BIGFOIL.COM POLAR EXPORT
e908
EPPLER 908 |  |  |  | Cl Max: | 0.853 | at alpha= | 3.5 | deg
JavaFoil+Calcfoil stall+Eppler ext transition |  |  |  | L/D Max: | 137.904 | at alpha= | 1.5 | deg
Re: | 10000000 |  |  | Cd Min: | 0.0047 | at alpha= | 0.5 | deg
Mach: | 0.25 |  |  | Cl=0 at alpha= | -4.4322 | deg
|  |  |  | @ Cl=0.1, Cd= | 0.00832
|  |  |  | @ Cl=0.4, Cd= | 0.00832
|  |  |  | @ Cl=0.6, Cd= | 0.00832
alpha (deg) | Cl | Cd | Cm | Cl/Cd
-12.5 | -0.047 | 0.0671 | -0.068 | -0.694
-12 | -0.044 | 0.05864 | -0.073 | -0.753
-11.5 | -0.043 | 0.03778 | -0.087 | -1.141
-11 | -0.04 | 0.03745 | -0.087 | -1.066
-10.5 | -0.04 | 0.01677 | -0.1 | -2.363
-10 | -0.038 | 0.00914 | -0.108 | -4.197
-9.5 | -0.098 | 0.00812 | -0.111 | -12.044
-9 | -0.152 | 0.00688 | -0.112 | -22.106
-8.5 | -0.191 | 0.00686 | -0.113 | -27.861
-8 | -0.216 | 0.00697 | -0.114 | -31.032
-7.5 | -0.227 | 0.00664 | -0.115 | -34.12
-7 | -0.221 | 0.00632 | -0.116 | -34.913
-6.5 | -0.199 | 0.0061 | -0.117 | -32.629
-6 | -0.164 | 0.00581 | -0.118 | -28.194
-5.5 | -0.118 | 0.00555 | -0.119 | -21.23
-5 | -0.065 | 0.00571 | -0.12 | -11.325
-4.5 | -0.008 | 0.00586 | -0.121 | -1.338
-4 | 0.051 | 0.00605 | -0.122 | 8.451
-3.5 | 0.111 | 0.0064 | -0.123 | 17.393
-3 | 0.172 | 0.00645 | -0.124 | 26.691
-2.5 | 0.233 | 0.00605 | -0.125 | 38.535
-2 | 0.294 | 0.00601 | -0.126 | 48.952
-1.5 | 0.355 | 0.00591 | -0.127 | 60.023
-1 | 0.415 | 0.00504 | -0.127 | 82.386
-0.5 | 0.476 | 0.00492 | -0.128 | 96.734
0 | 0.535 | 0.00478 | -0.129 | 111.968
0.5 | 0.596 | 0.0047 | -0.13 | 126.651
1 | 0.656 | 0.00488 | -0.131 | 134.511
1.5 | 0.711 | 0.00516 | -0.132 | 137.904
2 | 0.763 | 0.00727 | -0.132 | 104.987
2.5 | 0.807 | 0.0075 | -0.133 | 107.595
3 | 0.838 | 0.00775 | -0.134 | 108.161
3.5 | 0.853 | 0.00809 | -0.135 | 105.45
4 | 0.846 | 0.00839 | -0.135 | 100.836
4.5 | 0.812 | 0.00719 | -0.136 | 112.93
5 | 0.752 | 0.00745 | -0.137 | 100.895
5.5 | 0.666 | 0.0077 | -0.138 | 86.415
6 | 0.559 | 0.00798 | -0.138 | 69.999
6.5 | 0.437 | 0.0083 | -0.139 | 52.573
7 | 0.302 | 0.00859 | -0.14 | 35.165
7.5 | 0.083 | 0.00891 | -0.14 | 9.351
8 | 0.087 | 0.00927 | -0.141 | 9.363
8.5 | 0.09 | 0.00832 | -0.141 | 10.836

## 110. Re 10M Mach 0.25 (2)
BIGFOIL.COM POLAR EXPORT
e908
EPPLER 908 |  |  |  | Cl Max: | 0.795 | at alpha= | 3.5 | deg
XFOIL ncrit=9 |  |  |  | L/D Max: | 111.193 | at alpha= | 0 | deg
Re: | 10000000 |  |  | Cd Min: | 0.00785 | at alpha= | 3.5 | deg
Mach: | 0.25 |  |  | Cl=0 at alpha= | -99 | deg
|  |  |  | @ Cl=0.1, Cd= | 0.00419
|  |  |  | @ Cl=0.4, Cd= | 0.00419
|  |  |  | @ Cl=0.6, Cd= | 0.0063939
alpha (deg) | Cl | Cd | Cm | Cl/Cd
0 | 0.4659 | 0.00419 | -0.1266 | 111.1933
0.5 | 0.495 | 0.0053 | -0.1211 | 93.3962
1 | 0.5415 | 0.00572 | -0.1193 | 94.6678
1.5 | 0.588 | 0.00634 | -0.1173 | 92.7445
2 | 0.6414 | 0.00658 | -0.1166 | 97.4772
3 | 0.7492 | 0.00698 | -0.1155 | 107.3352
3.5 | 0.795 | 0.00785 | -0.1126 | 101.2739

## 111. Re 10M Mach 0.50 (1)
BIGFOIL.COM POLAR EXPORT
e908
EPPLER 908 |  |  |  | Cl Max: | 1.285 | at alpha= | 20 | deg
JavaFoil+Calcfoil stall+Eppler ext transition |  |  |  | L/D Max: | 172.2 | at alpha= | 1.5 | deg
Re: | 10000000 |  |  | Cd Min: | 0.0046 | at alpha= | 1.5 | deg
Mach: | 0.5 |  |  | Cl=0 at alpha= | -4.4375 | deg
|  |  |  | @ Cl=0.1, Cd= | 0.0057335
|  |  |  | @ Cl=0.4, Cd= | 0.00538
|  |  |  | @ Cl=0.6, Cd= | 0.0049577
alpha (deg) | Cl | Cd | Cm | Cl/Cd
-20 | -0.824 | 0.14734 | -0.059 | -5.589
-19.5 | -0.801 | 0.14479 | -0.062 | -5.535
-19 | -0.776 | 0.13616 | -0.063 | -5.7
-18.5 | -0.747 | 0.13306 | -0.061 | -5.616
-18 | -0.722 | 0.12481 | -0.063 | -5.785
-17.5 | -0.698 | 0.11569 | -0.065 | -6.03
-17 | -0.669 | 0.1209 | -0.063 | -5.536
-16.5 | -0.643 | 0.114 | -0.063 | -5.637
-16 | -0.62 | 0.10295 | -0.067 | -6.018
-15.5 | -0.597 | 0.09253 | -0.071 | -6.45
-15 | -0.562 | 0.10485 | -0.062 | -5.361
-14.5 | -0.54 | 0.09202 | -0.068 | -5.865
-14 | -0.518 | 0.07954 | -0.075 | -6.517
-13.5 | -0.499 | 0.06602 | -0.082 | -7.563
-13 | -0.456 | 0.08819 | -0.061 | -5.165
-12.5 | -0.434 | 0.07416 | -0.072 | -5.854
-12 | -0.415 | 0.06019 | -0.082 | -6.893
-11.5 | -0.41 | 0.03456 | -0.1 | -11.868
-11 | -0.349 | 0.07062 | -0.06 | -4.947
-10.5 | -0.329 | 0.05682 | -0.078 | -5.792
-10 | -0.343 | 0.01631 | -0.114 | -21.017
-9.5 | -0.326 | 0.00983 | -0.121 | -33.146
-9 | -0.247 | 0.04959 | -0.077 | -4.979
-8.5 | -0.257 | 0.01082 | -0.121 | -23.77
-8 | -0.235 | 0.00763 | -0.127 | -30.79
-7.5 | -0.202 | 0.00752 | -0.128 | -26.86
-7 | -0.17 | 0.00667 | -0.13 | -25.452
-6.5 | -0.137 | 0.00678 | -0.131 | -20.179
-6 | -0.104 | 0.00631 | -0.132 | -16.432
-5.5 | -0.071 | 0.006 | -0.133 | -11.768
-5 | -0.065 | 0.00585 | -0.134 | -11.095
-4.5 | -0.008 | 0.00564 | -0.135 | -1.494
-4 | 0.056 | 0.00574 | -0.136 | 9.796
-3.5 | 0.124 | 0.00573 | -0.137 | 21.584
-3 | 0.192 | 0.00571 | -0.138 | 33.622
-2.5 | 0.261 | 0.00532 | -0.139 | 48.994
-2 | 0.329 | 0.00526 | -0.14 | 62.519
-1.5 | 0.396 | 0.00539 | -0.141 | 73.562
-1 | 0.464 | 0.00522 | -0.142 | 88.872
-0.5 | 0.532 | 0.00508 | -0.143 | 104.602
0 | 0.598 | 0.00496 | -0.144 | 120.725
0.5 | 0.666 | 0.00488 | -0.145 | 136.523
1 | 0.733 | 0.00507 | -0.146 | 144.488
1.5 | 0.793 | 0.0046 | -0.147 | 172.2
2 | 0.844 | 0.00646 | -0.148 | 130.632
2.5 | 0.87 | 0.00668 | -0.149 | 130.251
3 | 0.817 | 0.00693 | -0.15 | 117.866
3.5 | 0.523 | 0.00725 | -0.15 | 72.055
4 | 0.555 | 0.00756 | -0.151 | 73.463
4.5 | 0.588 | 0.0079 | -0.152 | 74.447
5 | 0.62 | 0.0082 | -0.153 | 75.605
5.5 | 0.653 | 0.00866 | -0.154 | 75.395
6 | 0.685 | 0.00773 | -0.154 | 88.642
6.5 | 0.717 | 0.00781 | -0.155 | 91.869
7 | 0.749 | 0.01316 | -0.156 | 56.937
7.5 | 0.638 | 0.04659 | -0.091 | 13.686
8 | 0.813 | 0.01395 | -0.157 | 58.309
8.5 | 0.845 | 0.01485 | -0.158 | 56.899
9 | 0.876 | 0.01604 | -0.158 | 54.619
9.5 | 0.737 | 0.06382 | -0.081 | 11.542
10 | 0.94 | 0.0167 | -0.16 | 56.258
10.5 | 0.97 | 0.01808 | -0.16 | 53.648
11 | 0.822 | 0.0697 | -0.096 | 11.791
11.5 | 0.983 | 0.02661 | -0.152 | 36.946
12 | 1.059 | 0.02029 | -0.161 | 52.185
12.5 | 0.905 | 0.07771 | -0.103 | 11.642
13 | 0.921 | 0.09028 | -0.093 | 10.203
13.5 | 1.142 | 0.02273 | -0.161 | 50.235
14 | 0.986 | 0.08617 | -0.107 | 11.437
14.5 | 1 | 0.09975 | -0.097 | 10.024
15 | 1.03 | 0.10361 | -0.103 | 9.941
15.5 | 1.055 | 0.10184 | -0.103 | 10.36
16 | 1.076 | 0.11191 | -0.099 | 9.611
16.5 | 1.112 | 0.11117 | -0.108 | 10
17 | 1.141 | 0.11531 | -0.111 | 9.893
17.5 | 1.149 | 0.1253 | -0.098 | 9.168
18 | 1.179 | 0.12811 | -0.104 | 9.204
18.5 | 1.22 | 0.12387 | -0.115 | 9.848
19 | 1.254 | 0.1245 | -0.119 | 10.069
19.5 | 1.255 | 0.14673 | -0.106 | 8.551
20 | 1.285 | 0.14815 | -0.11 | 8.673

## 112. Re 10M Mach 0.50 (2)
BIGFOIL.COM POLAR EXPORT
e908
EPPLER 908 |  |  |  | Cl Max: | 0.8384 | at alpha= | 3.5 | deg
XFOIL ncrit=9 |  |  |  | L/D Max: | 123.975 | at alpha= | 1 | deg
Re: | 10000000 |  |  | Cd Min: | 0.00806 | at alpha= | 3.5 | deg
Mach: | 0.5 |  |  | Cl=0 at alpha= | -99 | deg
|  |  |  | @ Cl=0.1, Cd= | 0.00516
|  |  |  | @ Cl=0.4, Cd= | 0.00516
|  |  |  | @ Cl=0.6, Cd= | 0.0049249
alpha (deg) | Cl | Cd | Cm | Cl/Cd
0.5 | 0.5328 | 0.00516 | -0.13 | 103.2558
1 | 0.5988 | 0.00483 | -0.1306 | 123.9752
1.5 | 0.6194 | 0.00646 | -0.1217 | 95.8824
2 | 0.6736 | 0.0068 | -0.1193 | 99.0588
2.5 | 0.7303 | 0.00704 | -0.1172 | 103.7358
3 | 0.7862 | 0.00741 | -0.1147 | 106.0999
3.5 | 0.8384 | 0.00806 | -0.1109 | 104.0199

## 113. Re 12M Mach 0.00 (1)
BIGFOIL.COM POLAR EXPORT
e908
EPPLER 908 |  |  |  | Cl Max: | 0.859 | at alpha= | 4 | deg
JavaFoil+Calcfoil stall+Eppler ext transition |  |  |  | L/D Max: | 121.759 | at alpha= | 1.5 | deg
Re: | 12000000 |  |  | Cd Min: | 0.00523 | at alpha= | 1 | deg
Mach: | 0 |  |  | Cl=0 at alpha= | -4.431 | deg
|  |  |  | @ Cl=0.1, Cd= | 0.0063969
|  |  |  | @ Cl=0.4, Cd= | 0.0057154
|  |  |  | @ Cl=0.6, Cd= | 0.00925
alpha (deg) | Cl | Cd | Cm | Cl/Cd
-13.5 | -0.135 | 0.0697 | -0.068 | -1.931
-13 | -0.148 | 0.05988 | -0.073 | -2.468
-12.5 | -0.163 | 0.04757 | -0.079 | -3.434
-12 | -0.185 | 0.02778 | -0.089 | -6.671
-11.5 | -0.205 | 0.01976 | -0.094 | -10.359
-11 | -0.227 | 0.01227 | -0.1 | -18.51
-10.5 | -0.25 | 0.00861 | -0.104 | -29
-10 | -0.266 | 0.00784 | -0.106 | -33.855
-9.5 | -0.277 | 0.00702 | -0.108 | -39.459
-9 | -0.283 | 0.00717 | -0.109 | -39.531
-8.5 | -0.284 | 0.00682 | -0.11 | -41.68
-8 | -0.277 | 0.00653 | -0.111 | -42.508
-7.5 | -0.262 | 0.00622 | -0.112 | -42.189
-7 | -0.238 | 0.00598 | -0.113 | -39.856
-6.5 | -0.205 | 0.00578 | -0.114 | -35.507
-6 | -0.164 | 0.00583 | -0.115 | -28.197
-5.5 | -0.116 | 0.00593 | -0.115 | -19.608
-5 | -0.063 | 0.00641 | -0.116 | -9.855
-4.5 | -0.008 | 0.0064 | -0.117 | -1.195
-4 | 0.05 | 0.00644 | -0.118 | 7.713
-3.5 | 0.108 | 0.00639 | -0.119 | 16.913
-3 | 0.167 | 0.00629 | -0.12 | 26.52
-2.5 | 0.226 | 0.00594 | -0.121 | 38.037
-2 | 0.285 | 0.00592 | -0.122 | 48.081
-1.5 | 0.343 | 0.00587 | -0.123 | 58.522
-1 | 0.402 | 0.00571 | -0.123 | 70.401
-0.5 | 0.46 | 0.00565 | -0.124 | 81.454
0 | 0.519 | 0.00566 | -0.125 | 91.626
0.5 | 0.577 | 0.00593 | -0.126 | 97.256
1 | 0.635 | 0.00523 | -0.127 | 121.546
1.5 | 0.689 | 0.00566 | -0.127 | 121.759
2 | 0.74 | 0.00696 | -0.128 | 106.432
2.5 | 0.785 | 0.00716 | -0.129 | 109.676
3 | 0.822 | 0.00738 | -0.13 | 111.34
3.5 | 0.847 | 0.00766 | -0.13 | 110.533
4 | 0.859 | 0.0079 | -0.131 | 108.636
4.5 | 0.856 | 0.00818 | -0.132 | 104.654
5 | 0.838 | 0.00844 | -0.133 | 99.311
5.5 | 0.808 | 0.00875 | -0.133 | 92.329
6 | 0.766 | 0.00754 | -0.134 | 101.64
6.5 | 0.717 | 0.00781 | -0.135 | 91.756
7 | 0.663 | 0.00807 | -0.135 | 82.112
7.5 | 0.607 | 0.00833 | -0.136 | 72.9
8 | 0.552 | 0.00859 | -0.136 | 64.275
8.5 | 0.499 | 0.00894 | -0.137 | 55.856
9 | 0.45 | 0.00925 | -0.138 | 48.649

## 114. Re 12M Mach 0.00 (2)
BIGFOIL.COM POLAR EXPORT
e908
EPPLER 908 |  |  |  | Cl Max: | 0.736 | at alpha= | 3 | deg
XFOIL ncrit=9 |  |  |  | L/D Max: | 109.851 | at alpha= | 3 | deg
Re: | 12000000 |  |  | Cd Min: | 0.0067 | at alpha= | 3 | deg
Mach: | 0 |  |  | Cl=0 at alpha= | -99 | deg
|  |  |  | @ Cl=0.1, Cd= | 0.00402
|  |  |  | @ Cl=0.4, Cd= | 0.004104
|  |  |  | @ Cl=0.6, Cd= | 0.0062694
alpha (deg) | Cl | Cd | Cm | Cl/Cd
-3 | 0.1606 | 0.00402 | -0.1295 | 39.9502
-2 | 0.271 | 0.00353 | -0.1302 | 76.7705
-1 | 0.3569 | 0.00405 | -0.1254 | 88.1235
-0.5 | 0.4048 | 0.00411 | -0.1243 | 98.4915
0 | 0.4427 | 0.00478 | -0.1209 | 92.6151
0.5 | 0.4817 | 0.00558 | -0.1179 | 86.3262
1.5 | 0.5787 | 0.0062 | -0.1158 | 93.3387
2 | 0.6309 | 0.00637 | -0.1155 | 99.0424
2.5 | 0.6835 | 0.00653 | -0.1151 | 104.6708
3 | 0.736 | 0.0067 | -0.1149 | 109.8507

## 115. Re 12M Mach 0.10 (1)
BIGFOIL.COM POLAR EXPORT
e908
EPPLER 908 |  |  |  | Cl Max: | 0.858 | at alpha= | 4 | deg
JavaFoil+Calcfoil stall+Eppler ext transition |  |  |  | L/D Max: | 122.321 | at alpha= | 1.5 | deg
Re: | 12000000 |  |  | Cd Min: | 0.0051 | at alpha= | 0.5 | deg
Mach: | 0.1 |  |  | Cl=0 at alpha= | -4.431 | deg
|  |  |  | @ Cl=0.1, Cd= | 0.0063776
|  |  |  | @ Cl=0.4, Cd= | 0.00934
|  |  |  | @ Cl=0.6, Cd= | 0.00934
alpha (deg) | Cl | Cd | Cm | Cl/Cd
-13.5 | -0.106 | 0.07058 | -0.067 | -1.504
-13 | -0.119 | 0.06301 | -0.071 | -1.892
-12.5 | -0.134 | 0.05316 | -0.076 | -2.528
-12 | -0.156 | 0.03201 | -0.087 | -4.876
-11.5 | -0.173 | 0.029 | -0.089 | -5.955
-11 | -0.2 | 0.01402 | -0.099 | -14.287
-10.5 | -0.225 | 0.00912 | -0.104 | -24.71
-10 | -0.245 | 0.00798 | -0.107 | -30.748
-9.5 | -0.261 | 0.0071 | -0.108 | -36.683
-9 | -0.271 | 0.00723 | -0.109 | -37.462
-8.5 | -0.275 | 0.00687 | -0.11 | -40.019
-8 | -0.271 | 0.00658 | -0.111 | -41.245
-7.5 | -0.259 | 0.00628 | -0.112 | -41.218
-7 | -0.237 | 0.00601 | -0.113 | -39.369
-6.5 | -0.205 | 0.00583 | -0.114 | -35.145
-6 | -0.164 | 0.00581 | -0.115 | -28.289
-5.5 | -0.117 | 0.00597 | -0.116 | -19.539
-5 | -0.063 | 0.00611 | -0.117 | -10.381
-4.5 | -0.008 | 0.00644 | -0.118 | -1.192
-4 | 0.05 | 0.00642 | -0.119 | 7.766
-3.5 | 0.109 | 0.00637 | -0.12 | 17.036
-3 | 0.168 | 0.00633 | -0.121 | 26.489
-2.5 | 0.227 | 0.00593 | -0.121 | 38.302
-2 | 0.286 | 0.00592 | -0.122 | 48.394
-1.5 | 0.345 | 0.00586 | -0.123 | 58.92
-1 | 0.404 | 0.00575 | -0.124 | 70.248
-0.5 | 0.463 | 0.00564 | -0.125 | 81.976
0 | 0.521 | 0.00569 | -0.126 | 91.628
0.5 | 0.58 | 0.0051 | -0.126 | 113.774
1 | 0.638 | 0.00525 | -0.127 | 121.572
1.5 | 0.693 | 0.00566 | -0.128 | 122.321
2 | 0.744 | 0.00697 | -0.129 | 106.677
2.5 | 0.789 | 0.00716 | -0.13 | 110.103
3 | 0.825 | 0.00739 | -0.13 | 111.551
3.5 | 0.848 | 0.00768 | -0.131 | 110.418
4 | 0.858 | 0.00795 | -0.132 | 107.943
4.5 | 0.852 | 0.00823 | -0.133 | 103.446
5 | 0.829 | 0.00848 | -0.133 | 97.806
5.5 | 0.793 | 0.00879 | -0.134 | 90.242
6 | 0.745 | 0.00757 | -0.135 | 98.423
6.5 | 0.689 | 0.00783 | -0.135 | 88.003
7 | 0.628 | 0.00813 | -0.136 | 77.329
7.5 | 0.567 | 0.00839 | -0.136 | 67.558
8 | 0.507 | 0.00866 | -0.137 | 58.51
8.5 | 0.45 | 0.00901 | -0.138 | 49.902
9 | 0.397 | 0.00934 | -0.138 | 42.499

## 116. Re 12M Mach 0.10 (2)
BIGFOIL.COM POLAR EXPORT
e908
EPPLER 908 |  |  |  | Cl Max: | 0.7839 | at alpha= | 3.5 | deg
XFOIL ncrit=9 |  |  |  | L/D Max: | 110.104 | at alpha= | 3 | deg
Re: | 12000000 |  |  | Cd Min: | 0.00755 | at alpha= | 3.5 | deg
Mach: | 0.1 |  |  | Cl=0 at alpha= | -99 | deg
|  |  |  | @ Cl=0.1, Cd= | 0.00477
|  |  |  | @ Cl=0.4, Cd= | 0.00477
|  |  |  | @ Cl=0.6, Cd= | 0.0062723
alpha (deg) | Cl | Cd | Cm | Cl/Cd
0 | 0.4447 | 0.00477 | -0.1215 | 93.2285
0.5 | 0.4835 | 0.00558 | -0.1184 | 86.6487
1.5 | 0.5808 | 0.00621 | -0.1162 | 93.5266
2 | 0.6332 | 0.00638 | -0.1158 | 99.2476
2.5 | 0.6861 | 0.00654 | -0.1155 | 104.9083
3 | 0.7388 | 0.00671 | -0.1152 | 110.1043
3.5 | 0.7839 | 0.00755 | -0.1127 | 103.8278

## 117. Re 12M Mach 0.25 (1)
BIGFOIL.COM POLAR EXPORT
e908
EPPLER 908 |  |  |  | Cl Max: | 0.853 | at alpha= | 3.5 | deg
JavaFoil+Calcfoil stall+Eppler ext transition |  |  |  | L/D Max: | 124.575 | at alpha= | 1 | deg
Re: | 12000000 |  |  | Cd Min: | 0.00496 | at alpha= | -0.5 | deg
Mach: | 0.25 |  |  | Cl=0 at alpha= | -4.4322 | deg
|  |  |  | @ Cl=0.1, Cd= | 0.00943
|  |  |  | @ Cl=0.4, Cd= | 0.00943
|  |  |  | @ Cl=0.6, Cd= | 0.00943
alpha (deg) | Cl | Cd | Cm | Cl/Cd
-12.5 | -0.047 | 0.06216 | -0.072 | -0.756
-12 | -0.045 | 0.05004 | -0.08 | -0.899
-11.5 | -0.046 | 0.01834 | -0.098 | -2.51
-11 | -0.043 | 0.01857 | -0.098 | -2.295
-10.5 | -0.04 | 0.01504 | -0.101 | -2.655
-10 | -0.039 | 0.00852 | -0.109 | -4.536
-9.5 | -0.098 | 0.0079 | -0.111 | -12.385
-9 | -0.152 | 0.00663 | -0.112 | -22.963
-8.5 | -0.191 | 0.00719 | -0.113 | -26.592
-8 | -0.216 | 0.00676 | -0.114 | -31.995
-7.5 | -0.227 | 0.00644 | -0.115 | -35.202
-7 | -0.221 | 0.00619 | -0.116 | -35.636
-6.5 | -0.199 | 0.00595 | -0.117 | -33.462
-6 | -0.164 | 0.00588 | -0.118 | -27.866
-5.5 | -0.118 | 0.00601 | -0.119 | -19.603
-5 | -0.065 | 0.00614 | -0.12 | -10.528
-4.5 | -0.008 | 0.00614 | -0.121 | -1.278
-4 | 0.051 | 0.00653 | -0.122 | 7.837
-3.5 | 0.111 | 0.00648 | -0.123 | 17.198
-3 | 0.172 | 0.00638 | -0.124 | 26.981
-2.5 | 0.233 | 0.00598 | -0.125 | 38.975
-2 | 0.294 | 0.00598 | -0.126 | 49.205
-1.5 | 0.355 | 0.00597 | -0.127 | 59.38
-1 | 0.415 | 0.00581 | -0.127 | 71.39
-0.5 | 0.476 | 0.00496 | -0.128 | 95.824
0 | 0.535 | 0.00496 | -0.129 | 108.046
0.5 | 0.596 | 0.00511 | -0.13 | 116.614
1 | 0.656 | 0.00527 | -0.131 | 124.575
1.5 | 0.711 | 0.00574 | -0.132 | 123.961
2 | 0.763 | 0.00707 | -0.132 | 107.928
2.5 | 0.807 | 0.00732 | -0.133 | 110.284
3 | 0.839 | 0.00754 | -0.134 | 111.171
3.5 | 0.853 | 0.00788 | -0.135 | 108.246
4 | 0.846 | 0.00815 | -0.135 | 103.768
4.5 | 0.812 | 0.00844 | -0.136 | 96.216
5 | 0.752 | 0.00724 | -0.137 | 103.85
5.5 | 0.666 | 0.0075 | -0.138 | 88.788
6 | 0.559 | 0.00777 | -0.138 | 71.917
6.5 | 0.437 | 0.00808 | -0.139 | 54.064
7 | 0.302 | 0.00837 | -0.14 | 36.112
7.5 | 0.083 | 0.00868 | -0.14 | 9.604
8 | 0.087 | 0.00901 | -0.141 | 9.636
8.5 | 0.09 | 0.00943 | -0.141 | 9.567

## 118. Re 12M Mach 0.25 (2)
BIGFOIL.COM POLAR EXPORT
e908
EPPLER 908 |  |  |  | Cl Max: | 0.7981 | at alpha= | 3.5 | deg
XFOIL ncrit=9 |  |  |  | L/D Max: | 111.016 | at alpha= | 3 | deg
Re: | 12000000 |  |  | Cd Min: | 0.00779 | at alpha= | 3.5 | deg
Mach: | 0.25 |  |  | Cl=0 at alpha= | -99 | deg
|  |  |  | @ Cl=0.1, Cd= | 0.00559
|  |  |  | @ Cl=0.4, Cd= | 0.00559
|  |  |  | @ Cl=0.6, Cd= | 0.0062775
alpha (deg) | Cl | Cd | Cm | Cl/Cd
0.5 | 0.4931 | 0.00559 | -0.1207 | 88.2111
1 | 0.5413 | 0.00593 | -0.1192 | 91.2816
1.5 | 0.5918 | 0.00625 | -0.118 | 94.688
2 | 0.6455 | 0.00643 | -0.1175 | 100.3888
2.5 | 0.6998 | 0.0066 | -0.117 | 106.0303
3 | 0.7538 | 0.00679 | -0.1165 | 111.0162
3.5 | 0.7981 | 0.00779 | -0.1132 | 102.4519

## 119. Re 12M Mach 0.50 (1)
BIGFOIL.COM POLAR EXPORT
e908
EPPLER 908 |  |  |  | Cl Max: | 1.279 | at alpha= | 20 | deg
JavaFoil+Calcfoil stall+Eppler ext transition |  |  |  | L/D Max: | 155.417 | at alpha= | 1.5 | deg
Re: | 12000000 |  |  | Cd Min: | 0.00509 | at alpha= | 0 | deg
Mach: | 0.5 |  |  | Cl=0 at alpha= | -4.4375 | deg
|  |  |  | @ Cl=0.1, Cd= | 0.0058176
|  |  |  | @ Cl=0.4, Cd= | 0.0054312
|  |  |  | @ Cl=0.6, Cd= | 0.0050959
alpha (deg) | Cl | Cd | Cm | Cl/Cd
-20 | -0.826 | 0.1443 | -0.06 | -5.723
-19.5 | -0.802 | 0.14307 | -0.063 | -5.607
-19 | -0.777 | 0.13302 | -0.064 | -5.843
-18.5 | -0.749 | 0.13001 | -0.063 | -5.76
-18 | -0.724 | 0.12101 | -0.064 | -5.985
-17.5 | -0.7 | 0.11141 | -0.067 | -6.288
-17 | -0.67 | 0.11867 | -0.064 | -5.65
-16.5 | -0.645 | 0.11103 | -0.065 | -5.805
-16 | -0.622 | 0.09948 | -0.069 | -6.251
-15.5 | -0.6 | 0.08821 | -0.074 | -6.802
-15 | -0.563 | 0.10337 | -0.063 | -5.443
-14.5 | -0.541 | 0.08939 | -0.07 | -6.054
-14 | -0.521 | 0.0763 | -0.077 | -6.823
-13.5 | -0.504 | 0.06082 | -0.086 | -8.283
-13 | -0.456 | 0.0865 | -0.062 | -5.271
-12.5 | -0.435 | 0.07247 | -0.073 | -6.005
-12 | -0.417 | 0.05711 | -0.085 | -7.308
-11.5 | -0.426 | 0.0231 | -0.107 | -18.443
-11 | -0.35 | 0.06983 | -0.062 | -5.007
-10.5 | -0.331 | 0.05399 | -0.082 | -6.131
-10 | -0.347 | 0.01408 | -0.115 | -24.618
-9.5 | -0.328 | 0.00916 | -0.122 | -35.806
-9 | -0.249 | 0.04652 | -0.082 | -5.349
-8.5 | -0.262 | 0.0091 | -0.123 | -28.766
-8 | -0.235 | 0.00659 | -0.127 | -35.683
-7.5 | -0.202 | 0.0065 | -0.129 | -31.13
-7 | -0.17 | 0.00648 | -0.13 | -26.212
-6.5 | -0.137 | 0.00654 | -0.131 | -20.916
-6 | -0.104 | 0.00617 | -0.132 | -16.819
-5.5 | -0.071 | 0.00637 | -0.133 | -11.088
-5 | -0.065 | 0.00628 | -0.134 | -10.338
-4.5 | -0.008 | 0.00588 | -0.135 | -1.434
-4 | 0.056 | 0.00585 | -0.136 | 9.613
-3.5 | 0.124 | 0.0058 | -0.137 | 21.327
-3 | 0.192 | 0.00569 | -0.138 | 33.76
-2.5 | 0.261 | 0.00529 | -0.139 | 49.261
-2 | 0.329 | 0.00522 | -0.14 | 63.025
-1.5 | 0.396 | 0.00544 | -0.141 | 72.876
-1 | 0.464 | 0.00529 | -0.142 | 87.674
-0.5 | 0.532 | 0.00515 | -0.143 | 103.278
0 | 0.598 | 0.00509 | -0.144 | 117.463
0.5 | 0.666 | 0.00529 | -0.145 | 125.738
1 | 0.733 | 0.00553 | -0.146 | 132.64
1.5 | 0.793 | 0.0051 | -0.147 | 155.417
2 | 0.844 | 0.00629 | -0.148 | 134.192
2.5 | 0.87 | 0.00651 | -0.149 | 133.794
3 | 0.817 | 0.00675 | -0.15 | 120.963
3.5 | 0.523 | 0.00706 | -0.15 | 74.03
4 | 0.555 | 0.00737 | -0.151 | 75.365
4.5 | 0.588 | 0.00768 | -0.152 | 76.554
5 | 0.62 | 0.00796 | -0.153 | 77.925
5.5 | 0.653 | 0.00839 | -0.154 | 77.794
6 | 0.685 | 0.00751 | -0.154 | 91.288
6.5 | 0.717 | 0.00758 | -0.155 | 94.595
7 | 0.749 | 0.00805 | -0.156 | 93.104
7.5 | 0.781 | 0.01355 | -0.156 | 57.627
8 | 0.814 | 0.01351 | -0.157 | 60.211
8.5 | 0.845 | 0.01438 | -0.158 | 58.78
9 | 0.876 | 0.01553 | -0.158 | 56.432
9.5 | 0.737 | 0.06263 | -0.083 | 11.775
10 | 0.94 | 0.01622 | -0.16 | 57.932
10.5 | 0.97 | 0.01749 | -0.16 | 55.489
11 | 0.827 | 0.06645 | -0.102 | 12.451
11.5 | 1.009 | 0.02234 | -0.157 | 45.188
12 | 1.062 | 0.01952 | -0.162 | 54.386
12.5 | 0.929 | 0.06498 | -0.12 | 14.294
13 | 0.923 | 0.08818 | -0.095 | 10.466
13.5 | 1.147 | 0.02174 | -0.162 | 52.768
14 | 1.114 | 0.03438 | -0.152 | 32.403
14.5 | 1.005 | 0.09567 | -0.103 | 10.508
15 | 1.033 | 0.10063 | -0.105 | 10.266
15.5 | 1.081 | 0.08637 | -0.119 | 12.513
16 | 1.081 | 0.10763 | -0.103 | 10.039
16.5 | 1.124 | 0.10251 | -0.116 | 10.962
17 | 1.148 | 0.10977 | -0.115 | 10.454
17.5 | 1.152 | 0.13156 | -0.101 | 8.757
18 | 1.182 | 0.1326 | -0.106 | 8.913
18.5 | 1.212 | 0.13476 | -0.11 | 8.993
19 | 1.24 | 0.13896 | -0.112 | 8.925
19.5 | 1.252 | 0.16307 | -0.104 | 7.68
20 | 1.279 | 0.1655 | -0.107 | 7.73

## 120. Re 12M Mach 0.50 (2)
BIGFOIL.COM POLAR EXPORT
e908
EPPLER 908 |  |  |  | Cl Max: | 0.8825 | at alpha= | 4 | deg
XFOIL ncrit=9 |  |  |  | L/D Max: | 123.651 | at alpha= | -0.5 | deg
Re: | 12000000 |  |  | Cd Min: | 0.06989 | at alpha= | -9 | deg
Mach: | 0.5 |  |  | Cl=0 at alpha= | -4.4874 | deg
|  |  |  | @ Cl=0.1, Cd= | 0.0053343
|  |  |  | @ Cl=0.4, Cd= | 0.0034492
|  |  |  | @ Cl=0.6, Cd= | 0.0059879
alpha (deg) | Cl | Cd | Cm | Cl/Cd
-9 | -0.1671 | 0.06989 | -0.134 | -2.3909
-8.5 | -0.1461 | 0.06024 | -0.1451 | -2.4253
-8 | -0.1082 | 0.04814 | -0.1655 | -2.2476
-7.5 | -0.1185 | 0.03817 | -0.1755 | -3.1045
-7 | -0.1404 | 0.03164 | -0.1729 | -4.4374
-6.5 | -0.1444 | 0.02467 | -0.1695 | -5.8533
-6 | -0.1359 | 0.01834 | -0.1644 | -7.41
-5.5 | -0.1063 | 0.01306 | -0.1597 | -8.1394
-5 | -0.0574 | 0.00989 | -0.1563 | -5.8038
-4.5 | -0.0016 | 0.00788 | -0.1542 | -0.20305
-4 | 0.0617 | 0.00681 | -0.1533 | 9.0602
-3.5 | 0.1175 | 0.00466 | -0.1505 | 25.2146
-2.5 | 0.2473 | 0.00389 | -0.1501 | 63.5733
-2 | 0.3123 | 0.0036 | -0.1505 | 86.75
-1.5 | 0.3776 | 0.0034 | -0.1511 | 111.0588
-1 | 0.4231 | 0.0035 | -0.1471 | 120.8857
-0.5 | 0.4674 | 0.00378 | -0.143 | 123.6508
0 | 0.504 | 0.00433 | -0.1372 | 116.3972
1.5 | 0.6256 | 0.00643 | -0.1229 | 97.2939
2 | 0.6811 | 0.00664 | -0.1209 | 102.5753
2.5 | 0.7378 | 0.00685 | -0.1188 | 107.708
3 | 0.7937 | 0.00718 | -0.1162 | 110.5432
3.5 | 0.8381 | 0.00829 | -0.1106 | 101.0977
4 | 0.8825 | 0.00964 | -0.1048 | 91.5456

## 121. Re 14M Mach 0.00 (1)
BIGFOIL.COM POLAR EXPORT
e908
EPPLER 908 |  |  |  | Cl Max: | 0.859 | at alpha= | 4 | deg
JavaFoil+Calcfoil stall+Eppler ext transition |  |  |  | L/D Max: | 118.759 | at alpha= | 1.5 | deg
Re: | 14000000 |  |  | Cd Min: | 0.00565 | at alpha= | 1 | deg
Mach: | 0 |  |  | Cl=0 at alpha= | -4.431 | deg
|  |  |  | @ Cl=0.1, Cd= | 0.0063528
|  |  |  | @ Cl=0.4, Cd= | 0.0057534
|  |  |  | @ Cl=0.6, Cd= | 0.00904
alpha (deg) | Cl | Cd | Cm | Cl/Cd
-13.5 | -0.135 | 0.06637 | -0.07 | -2.039
-13 | -0.149 | 0.05715 | -0.074 | -2.599
-12.5 | -0.165 | 0.04217 | -0.082 | -3.921
-12 | -0.182 | 0.03298 | -0.086 | -5.526
-11.5 | -0.206 | 0.01755 | -0.095 | -11.767
-11 | -0.228 | 0.01134 | -0.1 | -20.13
-10.5 | -0.251 | 0.00829 | -0.105 | -30.238
-10 | -0.266 | 0.00686 | -0.107 | -38.752
-9.5 | -0.277 | 0.00683 | -0.108 | -40.541
-9 | -0.283 | 0.00698 | -0.109 | -40.625
-8.5 | -0.284 | 0.00663 | -0.11 | -42.876
-8 | -0.277 | 0.00634 | -0.111 | -43.765
-7.5 | -0.262 | 0.00611 | -0.112 | -42.956
-7 | -0.238 | 0.00609 | -0.113 | -39.143
-6.5 | -0.205 | 0.0062 | -0.114 | -33.114
-6 | -0.164 | 0.00623 | -0.115 | -26.352
-5.5 | -0.116 | 0.0062 | -0.115 | -18.749
-5 | -0.063 | 0.00652 | -0.116 | -9.691
-4.5 | -0.008 | 0.00647 | -0.117 | -1.182
-4 | 0.05 | 0.00637 | -0.118 | 7.792
-3.5 | 0.108 | 0.00635 | -0.119 | 17.008
-3 | 0.167 | 0.00625 | -0.12 | 26.707
-2.5 | 0.226 | 0.00589 | -0.121 | 38.349
-2 | 0.285 | 0.00588 | -0.122 | 48.426
-1.5 | 0.343 | 0.00585 | -0.123 | 58.684
-1 | 0.402 | 0.00575 | -0.123 | 69.866
-0.5 | 0.46 | 0.00583 | -0.124 | 78.922
0 | 0.519 | 0.00603 | -0.125 | 85.989
0.5 | 0.577 | 0.00625 | -0.126 | 92.35
1 | 0.635 | 0.00565 | -0.127 | 112.466
1.5 | 0.689 | 0.0058 | -0.127 | 118.759
2 | 0.741 | 0.00696 | -0.128 | 106.395
2.5 | 0.786 | 0.00703 | -0.129 | 111.684
3 | 0.822 | 0.0072 | -0.13 | 114.131
3.5 | 0.847 | 0.00747 | -0.13 | 113.33
4 | 0.859 | 0.00773 | -0.131 | 111.065
4.5 | 0.856 | 0.00798 | -0.132 | 107.251
5 | 0.838 | 0.00824 | -0.133 | 101.748
5.5 | 0.808 | 0.00854 | -0.133 | 94.612
6 | 0.766 | 0.00885 | -0.134 | 86.602
6.5 | 0.717 | 0.00764 | -0.135 | 93.862
7 | 0.663 | 0.00788 | -0.135 | 84.127
7.5 | 0.607 | 0.00815 | -0.136 | 74.466
8 | 0.552 | 0.00841 | -0.136 | 65.668
8.5 | 0.499 | 0.00878 | -0.137 | 56.848
9 | 0.45 | 0.00904 | -0.138 | 49.756

## 122. Re 14M Mach 0.00 (2)
BIGFOIL.COM POLAR EXPORT
e908
EPPLER 908 |  |  |  | Cl Max: | 0.7902 | at alpha= | 3.5 | deg
XFOIL ncrit=9 |  |  |  | L/D Max: | 115.19 | at alpha= | 3.5 | deg
Re: | 14000000 |  |  | Cd Min: | 0.01505 | at alpha= | -11 | deg
Mach: | 0 |  |  | Cl=0 at alpha= | -4.473 | deg
|  |  |  | @ Cl=0.1, Cd= | 0.0044441
|  |  |  | @ Cl=0.4, Cd= | 0.0047774
|  |  |  | @ Cl=0.6, Cd= | 0.0061748
alpha (deg) | Cl | Cd | Cm | Cl/Cd
-11 | -0.6534 | 0.01505 | -0.1321 | -43.4153
-10.5 | -0.6252 | 0.01217 | -0.1291 | -51.3722
-10 | -0.5881 | 0.00998 | -0.1271 | -58.9279
-9.5 | -0.5418 | 0.00876 | -0.1264 | -61.8493
-9 | -0.4931 | 0.00785 | -0.1258 | -62.8153
-8.5 | -0.4426 | 0.00715 | -0.1256 | -61.9021
-8 | -0.3901 | 0.00658 | -0.1256 | -59.2857
-7.5 | -0.3383 | 0.00603 | -0.1255 | -56.1028
-7 | -0.2842 | 0.00569 | -0.1257 | -49.9473
-6.5 | -0.2291 | 0.00539 | -0.1262 | -42.5046
-6 | -0.1738 | 0.00516 | -0.1267 | -33.6822
-5.5 | -0.115 | 0.00558 | -0.128 | -20.6093
-5 | -0.0575 | 0.00583 | -0.129 | -9.8628
-3 | 0.1607 | 0.00391 | -0.1296 | 41.0997
-2.5 | 0.2156 | 0.00364 | -0.1299 | 59.2308
-2 | 0.2705 | 0.0035 | -0.1301 | 77.2857
-1.5 | 0.3127 | 0.00379 | -0.1275 | 82.5066
-1 | 0.353 | 0.00429 | -0.1245 | 82.2844
0 | 0.4369 | 0.00516 | -0.1197 | 84.6705
0.5 | 0.4812 | 0.00573 | -0.1178 | 83.9791
1 | 0.5308 | 0.00596 | -0.117 | 89.0604
2 | 0.6339 | 0.00628 | -0.1161 | 100.9395
2.5 | 0.6867 | 0.00638 | -0.1159 | 107.6332
3 | 0.7392 | 0.00655 | -0.1156 | 112.855
3.5 | 0.7902 | 0.00686 | -0.1149 | 115.1895

## 123. Re 14M Mach 0.10 (1)
BIGFOIL.COM POLAR EXPORT
e908
EPPLER 908 |  |  |  | Cl Max: | 0.858 | at alpha= | 4 | deg
JavaFoil+Calcfoil stall+Eppler ext transition |  |  |  | L/D Max: | 118.757 | at alpha= | 1.5 | deg
Re: | 14000000 |  |  | Cd Min: | 0.00566 | at alpha= | 1 | deg
Mach: | 0.1 |  |  | Cl=0 at alpha= | -4.431 | deg
|  |  |  | @ Cl=0.1, Cd= | 0.0063507
|  |  |  | @ Cl=0.4, Cd= | 0.00911
|  |  |  | @ Cl=0.6, Cd= | 0.00911
alpha (deg) | Cl | Cd | Cm | Cl/Cd
-13.5 | -0.107 | 0.06748 | -0.069 | -1.581
-13 | -0.12 | 0.06097 | -0.072 | -1.963
-12.5 | -0.135 | 0.0494 | -0.078 | -2.742
-12 | -0.161 | 0.02251 | -0.093 | -7.15
-11.5 | -0.178 | 0.02029 | -0.094 | -8.782
-11 | -0.202 | 0.01232 | -0.1 | -16.419
-10.5 | -0.226 | 0.00867 | -0.105 | -26.113
-10 | -0.246 | 0.00776 | -0.107 | -31.69
-9.5 | -0.261 | 0.0069 | -0.108 | -37.784
-9 | -0.271 | 0.00704 | -0.109 | -38.473
-8.5 | -0.275 | 0.00667 | -0.11 | -41.179
-8 | -0.271 | 0.00639 | -0.111 | -42.453
-7.5 | -0.259 | 0.00616 | -0.112 | -41.98
-7 | -0.237 | 0.0061 | -0.113 | -38.781
-6.5 | -0.205 | 0.00618 | -0.114 | -33.133
-6 | -0.164 | 0.0062 | -0.115 | -26.503
-5.5 | -0.117 | 0.00618 | -0.116 | -18.869
-5 | -0.063 | 0.00656 | -0.117 | -9.669
-4.5 | -0.008 | 0.0065 | -0.118 | -1.18
-4 | 0.05 | 0.00641 | -0.119 | 7.779
-3.5 | 0.109 | 0.00634 | -0.12 | 17.131
-3 | 0.168 | 0.00628 | -0.121 | 26.686
-2.5 | 0.227 | 0.00588 | -0.121 | 38.61
-2 | 0.286 | 0.00587 | -0.122 | 48.75
-1.5 | 0.345 | 0.00585 | -0.123 | 58.998
-1 | 0.404 | 0.00576 | -0.124 | 70.078
-0.5 | 0.463 | 0.00584 | -0.125 | 79.169
0 | 0.521 | 0.00605 | -0.126 | 86.175
0.5 | 0.58 | 0.00625 | -0.126 | 92.827
1 | 0.638 | 0.00566 | -0.127 | 112.827
1.5 | 0.693 | 0.00583 | -0.128 | 118.757
2 | 0.744 | 0.00696 | -0.129 | 106.839
2.5 | 0.789 | 0.00707 | -0.13 | 111.606
3 | 0.825 | 0.00724 | -0.13 | 113.885
3.5 | 0.848 | 0.00751 | -0.131 | 112.952
4 | 0.858 | 0.00777 | -0.132 | 110.446
4.5 | 0.852 | 0.00803 | -0.133 | 106.097
5 | 0.83 | 0.00829 | -0.133 | 100.078
5.5 | 0.793 | 0.00858 | -0.134 | 92.431
6 | 0.745 | 0.00741 | -0.135 | 100.51
6.5 | 0.689 | 0.00765 | -0.135 | 90.031
7 | 0.629 | 0.00792 | -0.136 | 79.379
7.5 | 0.567 | 0.0082 | -0.137 | 69.144
8 | 0.507 | 0.00846 | -0.137 | 59.893
8.5 | 0.45 | 0.00882 | -0.138 | 50.967
9 | 0.397 | 0.00911 | -0.138 | 43.556

## 124. Re 14M Mach 0.10 (2)
BIGFOIL.COM POLAR EXPORT
e908
EPPLER 908 |  |  |  | Cl Max: | 0.7931 | at alpha= | 3.5 | deg
XFOIL ncrit=9 |  |  |  | L/D Max: | 114.942 | at alpha= | 3.5 | deg
Re: | 14000000 |  |  | Cd Min: | 0.0069 | at alpha= | 3.5 | deg
Mach: | 0.1 |  |  | Cl=0 at alpha= | -99 | deg
|  |  |  | @ Cl=0.1, Cd= | 0.00515
|  |  |  | @ Cl=0.4, Cd= | 0.00515
|  |  |  | @ Cl=0.6, Cd= | 0.0061744
alpha (deg) | Cl | Cd | Cm | Cl/Cd
0 | 0.4387 | 0.00515 | -0.1202 | 85.1845
0.5 | 0.483 | 0.00573 | -0.1182 | 84.2932
1 | 0.5327 | 0.00596 | -0.1174 | 89.3792
2 | 0.6363 | 0.00629 | -0.1164 | 101.1606
2.5 | 0.6894 | 0.00639 | -0.1162 | 107.8873
3 | 0.7421 | 0.00657 | -0.1159 | 112.9528
3.5 | 0.7931 | 0.0069 | -0.115 | 114.942

## 125. Re 14M Mach 0.25 (1)
BIGFOIL.COM POLAR EXPORT
e908
EPPLER 908 |  |  |  | Cl Max: | 0.853 | at alpha= | 3.5 | deg
JavaFoil+Calcfoil stall+Eppler ext transition |  |  |  | L/D Max: | 120.805 | at alpha= | 1.5 | deg
Re: | 14000000 |  |  | Cd Min: | 0.00524 | at alpha= | 0 | deg
Mach: | 0.25 |  |  | Cl=0 at alpha= | -4.4322 | deg
|  |  |  | @ Cl=0.1, Cd= | 0.00919
|  |  |  | @ Cl=0.4, Cd= | 0.00919
|  |  |  | @ Cl=0.6, Cd= | 0.00919
alpha (deg) | Cl | Cd | Cm | Cl/Cd
-12.5 | -0.047 | 0.06205 | -0.072 | -0.757
-12 | -0.045 | 0.04947 | -0.08 | -0.91
-11.5 | -0.046 | 0.0168 | -0.099 | -2.758
-11 | -0.043 | 0.01612 | -0.1 | -2.673
-10.5 | -0.041 | 0.0121 | -0.104 | -3.359
-10 | -0.039 | 0.00813 | -0.11 | -4.776
-9.5 | -0.098 | 0.00766 | -0.111 | -12.793
-9 | -0.152 | 0.00693 | -0.112 | -21.992
-8.5 | -0.191 | 0.00699 | -0.113 | -27.358
-8 | -0.216 | 0.00664 | -0.114 | -32.581
-7.5 | -0.227 | 0.00632 | -0.115 | -35.858
-7 | -0.221 | 0.00601 | -0.116 | -36.736
-6.5 | -0.199 | 0.00628 | -0.117 | -31.666
-6 | -0.164 | 0.00623 | -0.118 | -26.295
-5.5 | -0.118 | 0.00628 | -0.119 | -18.778
-5 | -0.065 | 0.00625 | -0.12 | -10.332
-4.5 | -0.008 | 0.00655 | -0.121 | -1.198
-4 | 0.051 | 0.00646 | -0.122 | 7.914
-3.5 | 0.111 | 0.00644 | -0.123 | 17.298
-3 | 0.172 | 0.00635 | -0.124 | 27.106
-2.5 | 0.233 | 0.00593 | -0.125 | 39.309
-2 | 0.294 | 0.00593 | -0.126 | 49.584
-1.5 | 0.355 | 0.00594 | -0.127 | 59.735
-1 | 0.415 | 0.00583 | -0.127 | 71.169
-0.5 | 0.476 | 0.0059 | -0.128 | 80.559
0 | 0.535 | 0.00524 | -0.129 | 102.144
0.5 | 0.596 | 0.00538 | -0.13 | 110.823
1 | 0.656 | 0.00571 | -0.131 | 114.902
1.5 | 0.711 | 0.00589 | -0.132 | 120.805
2 | 0.763 | 0.00707 | -0.132 | 107.965
2.5 | 0.807 | 0.00717 | -0.133 | 112.494
3 | 0.839 | 0.00738 | -0.134 | 113.61
3.5 | 0.853 | 0.00769 | -0.135 | 110.927
4 | 0.846 | 0.00796 | -0.135 | 106.221
4.5 | 0.812 | 0.00824 | -0.136 | 98.56
5 | 0.752 | 0.00852 | -0.137 | 88.285
5.5 | 0.666 | 0.00733 | -0.138 | 90.844
6 | 0.559 | 0.00758 | -0.138 | 73.67
6.5 | 0.437 | 0.00791 | -0.139 | 55.24
7 | 0.302 | 0.00818 | -0.14 | 36.94
7.5 | 0.083 | 0.00847 | -0.14 | 9.845
8 | 0.087 | 0.00879 | -0.141 | 9.879
8.5 | 0.09 | 0.00919 | -0.141 | 9.82

## 126. Re 14M Mach 0.25 (2)
BIGFOIL.COM POLAR EXPORT
e908
EPPLER 908 |  |  |  | Cl Max: | 0.7575 | at alpha= | 3 | deg
XFOIL ncrit=9 |  |  |  | L/D Max: | 114.081 | at alpha= | 3 | deg
Re: | 14000000 |  |  | Cd Min: | 0.09652 | at alpha= | -11 | deg
Mach: | 0.25 |  |  | Cl=0 at alpha= | -4.469 | deg
|  |  |  | @ Cl=0.1, Cd= | 0.0045811
|  |  |  | @ Cl=0.4, Cd= | 0.0046231
|  |  |  | @ Cl=0.6, Cd= | 0.0062218
alpha (deg) | Cl | Cd | Cm | Cl/Cd
-11 | -0.262 | 0.09652 | -0.1002 | -2.7145
-10.5 | -0.2532 | 0.08825 | -0.1046 | -2.8691
-10 | -0.2349 | 0.08224 | -0.1093 | -2.8563
-9.5 | -0.2191 | 0.07449 | -0.1157 | -2.9413
-7.5 | -0.3354 | 0.00966 | -0.1358 | -34.7205
-7 | -0.295 | 0.00671 | -0.1328 | -43.9642
-6.5 | -0.237 | 0.00634 | -0.1328 | -37.3817
-6 | -0.1789 | 0.00605 | -0.133 | -29.5702
-5.5 | -0.1183 | 0.00625 | -0.1337 | -18.928
-5 | -0.0599 | 0.00619 | -0.1342 | -9.6769
-3 | 0.1657 | 0.00392 | -0.1339 | 42.2704
-2.5 | 0.2228 | 0.00369 | -0.1342 | 60.3794
-2 | 0.2801 | 0.00349 | -0.1346 | 80.2579
-1.5 | 0.3275 | 0.00361 | -0.1327 | 90.7202
-1 | 0.365 | 0.0042 | -0.1287 | 86.9048
0.5 | 0.4924 | 0.00574 | -0.1205 | 85.784
1.5 | 0.5951 | 0.00621 | -0.1187 | 95.8293
2 | 0.649 | 0.00634 | -0.1182 | 102.3659
2.5 | 0.7034 | 0.00646 | -0.1178 | 108.8854
3 | 0.7575 | 0.00664 | -0.1173 | 114.0813

## 127. Re 14M Mach 0.50 (1)
BIGFOIL.COM POLAR EXPORT
e908
EPPLER 908 |  |  |  | Cl Max: | 1.279 | at alpha= | 20 | deg
JavaFoil+Calcfoil stall+Eppler ext transition |  |  |  | L/D Max: | 136.665 | at alpha= | 2.5 | deg
Re: | 14000000 |  |  | Cd Min: | 0.00522 | at alpha= | -2 | deg
Mach: | 0.5 |  |  | Cl=0 at alpha= | -4.4375 | deg
|  |  |  | @ Cl=0.1, Cd= | 0.0057888
|  |  |  | @ Cl=0.4, Cd= | 0.0054033
|  |  |  | @ Cl=0.6, Cd= | 0.0054053
alpha (deg) | Cl | Cd | Cm | Cl/Cd
-20 | -0.825 | 0.15449 | -0.06 | -5.343
-19.5 | -0.803 | 0.1407 | -0.063 | -5.705
-19 | -0.778 | 0.13089 | -0.065 | -5.946
-18.5 | -0.75 | 0.12702 | -0.064 | -5.908
-18 | -0.726 | 0.11783 | -0.066 | -6.162
-17.5 | -0.703 | 0.10755 | -0.069 | -6.537
-17 | -0.671 | 0.11651 | -0.065 | -5.76
-16.5 | -0.646 | 0.10852 | -0.067 | -5.951
-16 | -0.624 | 0.09655 | -0.071 | -6.459
-15.5 | -0.603 | 0.08442 | -0.076 | -7.141
-15 | -0.563 | 0.10161 | -0.064 | -5.545
-14.5 | -0.542 | 0.08737 | -0.071 | -6.206
-14 | -0.523 | 0.07337 | -0.079 | -7.126
-13.5 | -0.509 | 0.05566 | -0.088 | -9.137
-13 | -0.456 | 0.08538 | -0.063 | -5.345
-12.5 | -0.436 | 0.07061 | -0.075 | -6.18
-12 | -0.421 | 0.0532 | -0.088 | -7.908
-11.5 | -0.43 | 0.0202 | -0.109 | -21.312
-11 | -0.35 | 0.06913 | -0.063 | -5.061
-10.5 | -0.333 | 0.0509 | -0.085 | -6.548
-10 | -0.35 | 0.01235 | -0.117 | -28.374
-9.5 | -0.329 | 0.00869 | -0.122 | -37.89
-9 | -0.25 | 0.04434 | -0.085 | -5.645
-8.5 | -0.264 | 0.00836 | -0.124 | -31.59
-8 | -0.235 | 0.0064 | -0.128 | -36.785
-7.5 | -0.202 | 0.00632 | -0.129 | -32.018
-7 | -0.17 | 0.00629 | -0.13 | -26.99
-6.5 | -0.137 | 0.00667 | -0.131 | -20.504
-6 | -0.104 | 0.00657 | -0.132 | -15.788
-5.5 | -0.071 | 0.00664 | -0.133 | -10.647
-5 | -0.065 | 0.00655 | -0.134 | -9.921
-4.5 | -0.008 | 0.00596 | -0.135 | -1.413
-4 | 0.056 | 0.00586 | -0.136 | 9.606
-3.5 | 0.124 | 0.00575 | -0.137 | 21.521
-3 | 0.192 | 0.00564 | -0.138 | 34.046
-2.5 | 0.261 | 0.00523 | -0.139 | 49.819
-2 | 0.329 | 0.00522 | -0.14 | 62.971
-1.5 | 0.397 | 0.00541 | -0.141 | 73.349
-1 | 0.464 | 0.00526 | -0.142 | 88.168
-0.5 | 0.532 | 0.00522 | -0.143 | 101.823
0 | 0.598 | 0.0054 | -0.144 | 110.761
0.5 | 0.666 | 0.00558 | -0.145 | 119.36
1 | 0.733 | 0.00602 | -0.146 | 121.67
1.5 | 0.793 | 0.00631 | -0.147 | 125.707
2 | 0.844 | 0.00628 | -0.148 | 134.386
2.5 | 0.871 | 0.00637 | -0.149 | 136.665
3 | 0.817 | 0.00663 | -0.15 | 123.289
3.5 | 0.523 | 0.00691 | -0.15 | 75.64
4 | 0.555 | 0.00718 | -0.151 | 77.314
4.5 | 0.588 | 0.0075 | -0.152 | 78.401
5 | 0.62 | 0.00777 | -0.153 | 79.813
5.5 | 0.653 | 0.00819 | -0.154 | 79.689
6 | 0.685 | 0.00858 | -0.154 | 79.884
6.5 | 0.717 | 0.00742 | -0.155 | 96.76
7 | 0.75 | 0.00786 | -0.156 | 95.359
7.5 | 0.781 | 0.01325 | -0.157 | 58.953
8 | 0.814 | 0.01318 | -0.157 | 61.753
8.5 | 0.845 | 0.01405 | -0.158 | 60.188
9 | 0.877 | 0.01516 | -0.158 | 57.815
9.5 | 0.738 | 0.06199 | -0.085 | 11.906
10 | 0.94 | 0.01577 | -0.16 | 59.602
10.5 | 0.971 | 0.01696 | -0.16 | 57.234
11 | 0.842 | 0.05901 | -0.114 | 14.268
11.5 | 1.015 | 0.02114 | -0.158 | 48.001
12 | 1.063 | 0.01898 | -0.162 | 55.997
12.5 | 1.068 | 0.02393 | -0.158 | 44.632
13 | 0.925 | 0.0865 | -0.098 | 10.692
13.5 | 1.15 | 0.02096 | -0.162 | 54.857
14 | 1.164 | 0.02468 | -0.16 | 47.152
14.5 | 1.011 | 0.09147 | -0.108 | 11.057
15 | 1.037 | 0.0975 | -0.108 | 10.633
15.5 | 1.238 | 0.029 | -0.159 | 42.681
16 | 1.091 | 0.10064 | -0.112 | 10.845
16.5 | 1.142 | 0.09075 | -0.125 | 12.587
17 | 1.155 | 0.10435 | -0.119 | 11.065
17.5 | 1.15 | 0.14219 | -0.1 | 8.091
18 | 1.178 | 0.14415 | -0.102 | 8.169
18.5 | 1.205 | 0.14811 | -0.105 | 8.139
19 | 1.233 | 0.15306 | -0.107 | 8.052
19.5 | 1.252 | 0.17311 | -0.104 | 7.232
20 | 1.279 | 0.17579 | -0.106 | 7.274

## 128. Re 14M Mach 0.50 (2)
BIGFOIL.COM POLAR EXPORT
e908
EPPLER 908 |  |  |  | Cl Max: | 0.887 | at alpha= | 4 | deg
XFOIL ncrit=9 |  |  |  | L/D Max: | 114.329 | at alpha= | 3 | deg
Re: | 14000000 |  |  | Cd Min: | 0.00963 | at alpha= | 4 | deg
Mach: | 0.5 |  |  | Cl=0 at alpha= | -99 | deg
|  |  |  | @ Cl=0.1, Cd= | 0.00568
|  |  |  | @ Cl=0.4, Cd= | 0.00568
|  |  |  | @ Cl=0.6, Cd= | 0.0058175
alpha (deg) | Cl | Cd | Cm | Cl/Cd
0.5 | 0.527 | 0.00568 | -0.1288 | 92.7817
1 | 0.5884 | 0.0056 | -0.1285 | 105.0714
1.5 | 0.6316 | 0.00641 | -0.1242 | 98.5335
2 | 0.6875 | 0.00655 | -0.1222 | 104.9618
2.5 | 0.7444 | 0.0067 | -0.1202 | 111.1045
3 | 0.8003 | 0.007 | -0.1176 | 114.3286
4 | 0.887 | 0.00963 | -0.1056 | 92.108

## 129. Re 16M Mach 0.00 (1)
BIGFOIL.COM POLAR EXPORT
e908
EPPLER 908 |  |  |  | Cl Max: | 0.859 | at alpha= | 4 | deg
JavaFoil+Calcfoil stall+Eppler ext transition |  |  |  | L/D Max: | 115.634 | at alpha= | 3.5 | deg
Re: | 16000000 |  |  | Cd Min: | 0.00583 | at alpha= | -2 | deg
Mach: | 0 |  |  | Cl=0 at alpha= | -4.431 | deg
|  |  |  | @ Cl=0.1, Cd= | 0.0062955
|  |  |  | @ Cl=0.4, Cd= | 0.0059566
|  |  |  | @ Cl=0.6, Cd= | 0.00885
alpha (deg) | Cl | Cd | Cm | Cl/Cd
-13.5 | -0.136 | 0.06497 | -0.07 | -2.087
-13 | -0.148 | 0.05882 | -0.073 | -2.516
-12.5 | -0.164 | 0.04596 | -0.08 | -3.565
-12 | -0.19 | 0.02043 | -0.093 | -9.303
-11.5 | -0.209 | 0.01462 | -0.097 | -14.319
-11 | -0.231 | 0.00991 | -0.102 | -23.289
-10.5 | -0.251 | 0.00801 | -0.105 | -31.396
-10 | -0.266 | 0.00669 | -0.107 | -39.772
-9.5 | -0.277 | 0.0072 | -0.108 | -38.506
-9 | -0.283 | 0.00687 | -0.109 | -41.243
-8.5 | -0.284 | 0.00652 | -0.11 | -43.59
-8 | -0.277 | 0.00623 | -0.111 | -44.507
-7.5 | -0.262 | 0.00648 | -0.112 | -40.525
-7 | -0.238 | 0.00635 | -0.113 | -37.539
-6.5 | -0.205 | 0.00636 | -0.114 | -32.283
-6 | -0.164 | 0.00634 | -0.115 | -25.899
-5.5 | -0.116 | 0.00664 | -0.115 | -17.498
-5 | -0.063 | 0.00651 | -0.116 | -9.714
-4.5 | -0.008 | 0.00643 | -0.117 | -1.189
-4 | 0.05 | 0.00633 | -0.118 | 7.845
-3.5 | 0.108 | 0.00629 | -0.119 | 17.162
-3 | 0.167 | 0.00619 | -0.12 | 26.97
-2.5 | 0.226 | 0.00584 | -0.121 | 38.688
-2 | 0.285 | 0.00583 | -0.122 | 48.903
-1.5 | 0.343 | 0.00586 | -0.123 | 58.606
-1 | 0.402 | 0.00596 | -0.123 | 67.423
-0.5 | 0.46 | 0.00609 | -0.124 | 75.561
0 | 0.519 | 0.00624 | -0.125 | 83.11
0.5 | 0.577 | 0.00657 | -0.126 | 87.773
1 | 0.635 | 0.00679 | -0.127 | 93.536
1.5 | 0.689 | 0.006 | -0.127 | 114.909
2 | 0.741 | 0.00692 | -0.128 | 106.996
2.5 | 0.786 | 0.00703 | -0.129 | 111.774
3 | 0.822 | 0.00712 | -0.13 | 115.475
3.5 | 0.847 | 0.00733 | -0.13 | 115.634
4 | 0.859 | 0.00757 | -0.131 | 113.425
4.5 | 0.856 | 0.00782 | -0.132 | 109.464
5 | 0.838 | 0.00807 | -0.133 | 103.856
5.5 | 0.808 | 0.00838 | -0.133 | 96.35
6 | 0.766 | 0.00866 | -0.134 | 88.467
6.5 | 0.717 | 0.00899 | -0.135 | 79.736
7 | 0.663 | 0.00771 | -0.135 | 85.964
7.5 | 0.607 | 0.00798 | -0.136 | 76.122
8 | 0.552 | 0.00824 | -0.136 | 67.004
8.5 | 0.499 | 0.0086 | -0.137 | 58.084
9 | 0.45 | 0.00885 | -0.138 | 50.843

## 130. Re 16M Mach 0.00 (2)
BIGFOIL.COM POLAR EXPORT
e908
EPPLER 908 |  |  |  | Cl Max: | 0.7935 | at alpha= | 3.5 | deg
XFOIL ncrit=9 |  |  |  | L/D Max: | 118.61 | at alpha= | 3.5 | deg
Re: | 16000000 |  |  | Cd Min: | 0.06471 | at alpha= | -13.5 | deg
Mach: | 0 |  |  | Cl=0 at alpha= | -4.4535 | deg
|  |  |  | @ Cl=0.1, Cd= | 0.0040177
|  |  |  | @ Cl=0.4, Cd= | 0.0046638
|  |  |  | @ Cl=0.6, Cd= | 0.0061878
alpha (deg) | Cl | Cd | Cm | Cl/Cd
-13.5 | -0.6098 | 0.06471 | -0.1065 | -9.4236
-13 | -0.5876 | 0.06051 | -0.11 | -9.7108
-12.5 | -0.6137 | 0.03823 | -0.1292 | -16.0528
-12 | -0.7144 | 0.01868 | -0.1371 | -38.2441
-11.5 | -0.7113 | 0.01443 | -0.1311 | -49.2931
-11 | -0.6812 | 0.01189 | -0.1284 | -57.2918
-10.5 | -0.639 | 0.01047 | -0.1271 | -61.0315
-10 | -0.5939 | 0.00916 | -0.1263 | -64.8362
-9.5 | -0.5457 | 0.00824 | -0.1257 | -66.2257
-9 | -0.4959 | 0.00749 | -0.1254 | -66.2083
-8.5 | -0.444 | 0.00686 | -0.1254 | -64.723
-8 | -0.392 | 0.00637 | -0.1253 | -61.5385
-7.5 | -0.3389 | 0.00589 | -0.1254 | -57.5382
-7 | -0.2845 | 0.00552 | -0.1257 | -51.5399
-6.5 | -0.2296 | 0.00522 | -0.1261 | -43.9847
-6 | -0.1746 | 0.00497 | -0.1265 | -35.1308
-5.5 | -0.1175 | 0.00511 | -0.1275 | -22.9941
-5 | -0.06 | 0.0053 | -0.1285 | -11.3208
-3.5 | 0.1047 | 0.00398 | -0.1291 | 26.3065
-3 | 0.1603 | 0.00384 | -0.1295 | 41.7448
-2.5 | 0.2155 | 0.00361 | -0.1298 | 59.6953
-2 | 0.2679 | 0.00356 | -0.1295 | 75.2528
-1.5 | 0.3056 | 0.00405 | -0.1259 | 75.4568
-1 | 0.35 | 0.00444 | -0.1239 | 78.8288
-0.5 | 0.396 | 0.00458 | -0.1224 | 86.4629
0 | 0.4342 | 0.00538 | -0.1192 | 80.7063
1 | 0.5325 | 0.00597 | -0.1173 | 89.196
1.5 | 0.5836 | 0.00616 | -0.1167 | 94.7403
2 | 0.6366 | 0.00625 | -0.1166 | 101.856
2.5 | 0.6894 | 0.00627 | -0.1165 | 109.9522
3 | 0.7419 | 0.00644 | -0.1162 | 115.2019
3.5 | 0.7935 | 0.00669 | -0.1156 | 118.6099

## 131. Re 16M Mach 0.10 (1)
BIGFOIL.COM POLAR EXPORT
e908
EPPLER 908 |  |  |  | Cl Max: | 0.858 | at alpha= | 4 | deg
JavaFoil+Calcfoil stall+Eppler ext transition |  |  |  | L/D Max: | 115.486 | at alpha= | 1.5 | deg
Re: | 16000000 |  |  | Cd Min: | 0.00582 | at alpha= | -2 | deg
Mach: | 0.1 |  |  | Cl=0 at alpha= | -4.431 | deg
|  |  |  | @ Cl=0.1, Cd= | 0.0062937
|  |  |  | @ Cl=0.4, Cd= | 0.00894
|  |  |  | @ Cl=0.6, Cd= | 0.00894
alpha (deg) | Cl | Cd | Cm | Cl/Cd
-13.5 | -0.106 | 0.06971 | -0.068 | -1.525
-13 | -0.119 | 0.06212 | -0.071 | -1.922
-12.5 | -0.135 | 0.0519 | -0.077 | -2.595
-12 | -0.157 | 0.02958 | -0.089 | -5.309
-11.5 | -0.181 | 0.01664 | -0.096 | -10.868
-11 | -0.204 | 0.01081 | -0.101 | -18.899
-10.5 | -0.228 | 0.00821 | -0.105 | -27.758
-10 | -0.246 | 0.00679 | -0.107 | -36.231
-9.5 | -0.261 | 0.00674 | -0.108 | -38.673
-9 | -0.271 | 0.00685 | -0.109 | -39.507
-8.5 | -0.275 | 0.00656 | -0.11 | -41.863
-8 | -0.271 | 0.00629 | -0.111 | -43.132
-7.5 | -0.259 | 0.00645 | -0.112 | -40.106
-7 | -0.237 | 0.00636 | -0.113 | -37.169
-6.5 | -0.205 | 0.0064 | -0.114 | -31.994
-6 | -0.164 | 0.00632 | -0.115 | -25.998
-5.5 | -0.117 | 0.00663 | -0.116 | -17.595
-5 | -0.063 | 0.00657 | -0.117 | -9.665
-4.5 | -0.008 | 0.00647 | -0.118 | -1.187
-4 | 0.05 | 0.00637 | -0.119 | 7.832
-3.5 | 0.109 | 0.00628 | -0.12 | 17.285
-3 | 0.168 | 0.00624 | -0.121 | 26.882
-2.5 | 0.227 | 0.00583 | -0.121 | 38.959
-2 | 0.286 | 0.00582 | -0.122 | 49.228
-1.5 | 0.345 | 0.00588 | -0.123 | 58.691
-1 | 0.404 | 0.00598 | -0.124 | 67.531
-0.5 | 0.463 | 0.00612 | -0.125 | 75.657
0 | 0.521 | 0.00623 | -0.126 | 83.602
0.5 | 0.58 | 0.00657 | -0.126 | 88.237
1 | 0.638 | 0.00682 | -0.127 | 93.658
1.5 | 0.693 | 0.006 | -0.128 | 115.486
2 | 0.744 | 0.00696 | -0.129 | 106.972
2.5 | 0.789 | 0.00703 | -0.13 | 112.187
3 | 0.825 | 0.00715 | -0.13 | 115.379
3.5 | 0.849 | 0.00736 | -0.131 | 115.257
4 | 0.858 | 0.0076 | -0.132 | 112.896
4.5 | 0.852 | 0.00786 | -0.133 | 108.296
5 | 0.83 | 0.00812 | -0.133 | 102.163
5.5 | 0.793 | 0.00841 | -0.134 | 94.368
6 | 0.745 | 0.00872 | -0.135 | 85.477
6.5 | 0.689 | 0.0075 | -0.135 | 91.914
7 | 0.629 | 0.00776 | -0.136 | 80.993
7.5 | 0.567 | 0.00804 | -0.137 | 70.55
8 | 0.507 | 0.00829 | -0.137 | 61.117
8.5 | 0.45 | 0.00863 | -0.138 | 52.078
9 | 0.397 | 0.00894 | -0.138 | 44.423

## 132. Re 16M Mach 0.10 (2)
BIGFOIL.COM POLAR EXPORT
e908
EPPLER 908 |  |  |  | Cl Max: | 0.7449 | at alpha= | 3 | deg
XFOIL ncrit=9 |  |  |  | L/D Max: | 115.488 | at alpha= | 3 | deg
Re: | 16000000 |  |  | Cd Min: | 0.01142 | at alpha= | -10 | deg
Mach: | 0.1 |  |  | Cl=0 at alpha= | -4.4546 | deg
|  |  |  | @ Cl=0.1, Cd= | 0.0042565
|  |  |  | @ Cl=0.4, Cd= | 0.0046149
|  |  |  | @ Cl=0.6, Cd= | 0.006194
alpha (deg) | Cl | Cd | Cm | Cl/Cd
-10 | -0.5833 | 0.01142 | -0.1302 | -51.0771
-9.5 | -0.5434 | 0.00935 | -0.1283 | -58.1176
-9 | -0.4968 | 0.00811 | -0.1273 | -61.2577
-8.5 | -0.446 | 0.00722 | -0.1269 | -61.7729
-8 | -0.3943 | 0.00659 | -0.1266 | -59.8331
-7.5 | -0.341 | 0.00606 | -0.1265 | -56.2706
-7 | -0.2867 | 0.00558 | -0.1267 | -51.3799
-6.5 | -0.2315 | 0.00527 | -0.127 | -43.9279
-6 | -0.176 | 0.00502 | -0.1274 | -35.0598
-5.5 | -0.1183 | 0.00519 | -0.1283 | -22.7938
-5 | -0.0604 | 0.00535 | -0.1293 | -11.2897
-3 | 0.1611 | 0.00384 | -0.1302 | 41.9531
-2.5 | 0.2168 | 0.00361 | -0.1306 | 60.0554
-2 | 0.2696 | 0.00355 | -0.1302 | 75.9437
-1 | 0.3517 | 0.00443 | -0.1245 | 79.3905
-0.5 | 0.3979 | 0.00457 | -0.123 | 87.0678
0 | 0.4358 | 0.00538 | -0.1196 | 81.0037
1 | 0.5345 | 0.00597 | -0.1177 | 89.531
1.5 | 0.5858 | 0.00617 | -0.1171 | 94.9433
2 | 0.639 | 0.00626 | -0.1169 | 102.0767
2.5 | 0.6921 | 0.00628 | -0.1168 | 110.207
3 | 0.7449 | 0.00645 | -0.1165 | 115.4884

## 133. Re 16M Mach 0.25 (1)
BIGFOIL.COM POLAR EXPORT
e908
EPPLER 908 |  |  |  | Cl Max: | 0.853 | at alpha= | 3.5 | deg
JavaFoil+Calcfoil stall+Eppler ext transition |  |  |  | L/D Max: | 117.18 | at alpha= | 1.5 | deg
Re: | 16000000 |  |  | Cd Min: | 0.00566 | at alpha= | 0.5 | deg
Mach: | 0.25 |  |  | Cl=0 at alpha= | -4.4322 | deg
|  |  |  | @ Cl=0.1, Cd= | 0.00902
|  |  |  | @ Cl=0.4, Cd= | 0.00902
|  |  |  | @ Cl=0.6, Cd= | 0.00902
alpha (deg) | Cl | Cd | Cm | Cl/Cd
-12.5 | -0.047 | 0.05932 | -0.074 | -0.796
-12 | -0.046 | 0.04321 | -0.084 | -1.057
-11.5 | -0.047 | 0.0158 | -0.1 | -2.945
-11 | -0.043 | 0.01809 | -0.099 | -2.358
-10.5 | -0.041 | 0.01159 | -0.104 | -3.514
-10 | -0.039 | 0.00821 | -0.109 | -4.714
-9.5 | -0.098 | 0.00751 | -0.111 | -13.046
-9 | -0.152 | 0.00676 | -0.112 | -22.554
-8.5 | -0.191 | 0.00687 | -0.113 | -27.803
-8 | -0.216 | 0.00645 | -0.114 | -33.526
-7.5 | -0.227 | 0.00666 | -0.115 | -34.022
-7 | -0.221 | 0.00645 | -0.116 | -34.181
-6.5 | -0.199 | 0.0065 | -0.117 | -30.597
-6 | -0.164 | 0.00641 | -0.118 | -25.55
-5.5 | -0.118 | 0.00639 | -0.119 | -18.461
-5 | -0.065 | 0.00667 | -0.12 | -9.683
-4.5 | -0.008 | 0.00655 | -0.121 | -1.197
-4 | 0.051 | 0.00642 | -0.122 | 7.967
-3.5 | 0.111 | 0.00638 | -0.123 | 17.453
-3 | 0.172 | 0.00629 | -0.124 | 27.38
-2.5 | 0.233 | 0.00588 | -0.125 | 39.665
-2 | 0.294 | 0.00587 | -0.126 | 50.087
-1.5 | 0.355 | 0.00592 | -0.127 | 59.948
-1 | 0.415 | 0.00601 | -0.127 | 69.025
-0.5 | 0.476 | 0.00618 | -0.128 | 76.978
0 | 0.535 | 0.00632 | -0.129 | 84.748
0.5 | 0.596 | 0.00566 | -0.13 | 105.294
1 | 0.656 | 0.0058 | -0.131 | 113.002
1.5 | 0.711 | 0.00607 | -0.132 | 117.18
2 | 0.763 | 0.00703 | -0.132 | 108.516
2.5 | 0.807 | 0.00715 | -0.133 | 112.929
3 | 0.839 | 0.00728 | -0.134 | 115.149
3.5 | 0.853 | 0.00754 | -0.135 | 113.229
4 | 0.846 | 0.0078 | -0.135 | 108.441
4.5 | 0.813 | 0.00809 | -0.136 | 100.496
5 | 0.752 | 0.00836 | -0.137 | 89.991
5.5 | 0.666 | 0.00864 | -0.138 | 77.041
6 | 0.559 | 0.00743 | -0.138 | 75.194
6.5 | 0.437 | 0.00774 | -0.139 | 56.458
7 | 0.302 | 0.00803 | -0.14 | 37.65
7.5 | 0.083 | 0.00833 | -0.14 | 10.016
8 | 0.087 | 0.00864 | -0.141 | 10.053
8.5 | 0.09 | 0.00902 | -0.141 | 10.002

## 134. Re 16M Mach 0.25 (2)
BIGFOIL.COM POLAR EXPORT
e908
EPPLER 908 |  |  |  | Cl Max: | 0.8123 | at alpha= | 3.5 | deg
XFOIL ncrit=9 |  |  |  | L/D Max: | 117.215 | at alpha= | 3.5 | deg
Re: | 16000000 |  |  | Cd Min: | 0.00849 | at alpha= | -7.5 | deg
Mach: | 0.25 |  |  | Cl=0 at alpha= | -4.4524 | deg
|  |  |  | @ Cl=0.1, Cd= | 0.0040866
|  |  |  | @ Cl=0.4, Cd= | 0.0044471
|  |  |  | @ Cl=0.6, Cd= | 0.0062144
alpha (deg) | Cl | Cd | Cm | Cl/Cd
-7.5 | -0.3431 | 0.00849 | -0.1346 | -40.4122
-7 | -0.2956 | 0.00651 | -0.1328 | -45.4071
-6.5 | -0.2396 | 0.00587 | -0.1324 | -40.8177
-6 | -0.1814 | 0.00562 | -0.1325 | -32.2776
-5.5 | -0.1209 | 0.00581 | -0.1332 | -20.809
-5 | -0.0618 | 0.00574 | -0.1338 | -10.7666
-3.5 | 0.1075 | 0.00401 | -0.1336 | 26.808
-3 | 0.1653 | 0.00385 | -0.1339 | 42.9351
-2.5 | 0.2234 | 0.00363 | -0.1344 | 61.5427
-2 | 0.279 | 0.00349 | -0.1343 | 79.9427
-1.5 | 0.3191 | 0.00388 | -0.1308 | 82.2423
-1 | 0.3614 | 0.00435 | -0.1279 | 83.0805
-0.5 | 0.4091 | 0.00447 | -0.1263 | 91.5213
0 | 0.4449 | 0.00536 | -0.1222 | 83.0037
0.5 | 0.4926 | 0.00582 | -0.1205 | 84.6392
1 | 0.5453 | 0.00597 | -0.1199 | 91.34
1.5 | 0.5973 | 0.00621 | -0.1191 | 96.1836
2 | 0.6519 | 0.0063 | -0.1188 | 103.4762
2.5 | 0.7064 | 0.00634 | -0.1185 | 111.4196
3 | 0.7606 | 0.00653 | -0.1179 | 116.4778
3.5 | 0.8123 | 0.00693 | -0.1166 | 117.215

## 135. Re 16M Mach 0.50 (1)
BIGFOIL.COM POLAR EXPORT
e908
EPPLER 908 |  |  |  | Cl Max: | 1.278 | at alpha= | 20 | deg
JavaFoil+Calcfoil stall+Eppler ext transition |  |  |  | L/D Max: | 136.874 | at alpha= | 2.5 | deg
Re: | 16000000 |  |  | Cd Min: | 0.00518 | at alpha= | -2.5 | deg
Mach: | 0.5 |  |  | Cl=0 at alpha= | -4.4375 | deg
|  |  |  | @ Cl=0.1, Cd= | 0.0057388
|  |  |  | @ Cl=0.4, Cd= | 0.0053495
|  |  |  | @ Cl=0.6, Cd= | 0.0056179
alpha (deg) | Cl | Cd | Cm | Cl/Cd
-20 | -0.825 | 0.16203 | -0.06 | -5.092
-19.5 | -0.801 | 0.14857 | -0.062 | -5.391
-19 | -0.776 | 0.13971 | -0.063 | -5.553
-18.5 | -0.748 | 0.13534 | -0.062 | -5.531
-18 | -0.723 | 0.12578 | -0.064 | -5.752
-17.5 | -0.699 | 0.11596 | -0.066 | -6.03
-17 | -0.672 | 0.11488 | -0.066 | -5.85
-16.5 | -0.647 | 0.10653 | -0.068 | -6.073
-16 | -0.625 | 0.09402 | -0.072 | -6.652
-15.5 | -0.606 | 0.081 | -0.078 | -7.476
-15 | -0.564 | 0.10049 | -0.065 | -5.612
-14.5 | -0.543 | 0.08607 | -0.072 | -6.31
-14 | -0.524 | 0.07163 | -0.08 | -7.318
-13.5 | -0.514 | 0.05075 | -0.091 | -10.12
-13 | -0.457 | 0.08421 | -0.064 | -5.424
-12.5 | -0.437 | 0.06901 | -0.076 | -6.337
-12 | -0.424 | 0.04924 | -0.09 | -8.617
-11.5 | -0.433 | 0.01841 | -0.11 | -23.534
-11 | -0.35 | 0.06831 | -0.064 | -5.126
-10.5 | -0.335 | 0.04918 | -0.087 | -6.804
-10 | -0.352 | 0.01162 | -0.118 | -30.274
-9.5 | -0.33 | 0.00845 | -0.123 | -39.087
-9 | -0.254 | 0.03992 | -0.091 | -6.352
-8.5 | -0.265 | 0.00809 | -0.125 | -32.763
-8 | -0.235 | 0.00626 | -0.128 | -37.581
-7.5 | -0.203 | 0.00619 | -0.129 | -32.698
-7 | -0.17 | 0.00719 | -0.13 | -23.608
-6.5 | -0.137 | 0.00695 | -0.131 | -19.689
-6 | -0.104 | 0.00684 | -0.132 | -15.171
-5.5 | -0.071 | 0.00674 | -0.133 | -10.484
-5 | -0.065 | 0.00662 | -0.134 | -9.808
-4.5 | -0.008 | 0.00593 | -0.135 | -1.42
-4 | 0.056 | 0.00581 | -0.136 | 9.686
-3.5 | 0.124 | 0.0057 | -0.137 | 21.72
-3 | 0.192 | 0.00558 | -0.138 | 34.441
-2.5 | 0.261 | 0.00518 | -0.139 | 50.326
-2 | 0.329 | 0.00539 | -0.14 | 60.978
-1.5 | 0.397 | 0.00535 | -0.141 | 74.125
-1 | 0.464 | 0.00534 | -0.142 | 86.938
-0.5 | 0.532 | 0.00552 | -0.143 | 96.265
0 | 0.598 | 0.00561 | -0.144 | 106.682
0.5 | 0.666 | 0.00588 | -0.145 | 113.142
1 | 0.733 | 0.0061 | -0.146 | 120.078
1.5 | 0.793 | 0.00645 | -0.147 | 122.947
2 | 0.844 | 0.00756 | -0.148 | 111.759
2.5 | 0.871 | 0.00636 | -0.149 | 136.874
3 | 0.817 | 0.0065 | -0.15 | 125.634
3.5 | 0.523 | 0.00678 | -0.15 | 77.167
4 | 0.555 | 0.00705 | -0.151 | 78.811
4.5 | 0.588 | 0.00736 | -0.152 | 79.933
5 | 0.621 | 0.00762 | -0.153 | 81.468
5.5 | 0.653 | 0.00802 | -0.154 | 81.395
6 | 0.685 | 0.0084 | -0.154 | 81.554
6.5 | 0.718 | 0.00856 | -0.155 | 83.866
7 | 0.75 | 0.00768 | -0.156 | 97.649
7.5 | 0.781 | 0.01298 | -0.157 | 60.211
8 | 0.814 | 0.01287 | -0.157 | 63.245
8.5 | 0.846 | 0.01371 | -0.158 | 61.652
9 | 0.877 | 0.01481 | -0.159 | 59.2
9.5 | 0.739 | 0.06121 | -0.086 | 12.072
10 | 0.94 | 0.01539 | -0.16 | 61.103
10.5 | 0.971 | 0.01654 | -0.16 | 58.709
11 | 0.982 | 0.02034 | -0.157 | 48.304
11.5 | 1.017 | 0.02053 | -0.159 | 49.543
12 | 1.064 | 0.01848 | -0.162 | 57.54
12.5 | 1.079 | 0.02179 | -0.16 | 49.492
13 | 0.927 | 0.08475 | -0.1 | 10.935
13.5 | 1.152 | 0.02034 | -0.163 | 56.645
14 | 1.17 | 0.02327 | -0.161 | 50.285
14.5 | 1.023 | 0.08426 | -0.116 | 12.141
15 | 1.042 | 0.0939 | -0.112 | 11.094
15.5 | 1.056 | 0.10492 | -0.104 | 10.068
16 | 1.078 | 0.11515 | -0.101 | 9.362
16.5 | 1.108 | 0.11754 | -0.105 | 9.424
17 | 1.134 | 0.12388 | -0.107 | 9.153
17.5 | 1.15 | 0.14959 | -0.1 | 7.688
18 | 1.177 | 0.15255 | -0.102 | 7.715
18.5 | 1.204 | 0.15619 | -0.104 | 7.708
19 | 1.231 | 0.16085 | -0.106 | 7.651
19.5 | 1.252 | 0.17901 | -0.104 | 6.993
20 | 1.278 | 0.18153 | -0.106 | 7.043

## 136. Re 16M Mach 0.50 (2)
BIGFOIL.COM POLAR EXPORT
e908
EPPLER 908 |  |  |  | Cl Max: | 1.0527 | at alpha= | 5.5 | deg
XFOIL ncrit=9 |  |  |  | L/D Max: | 117.693 | at alpha= | 3 | deg
Re: | 16000000 |  |  | Cd Min: | 0.02829 | at alpha= | 5.5 | deg
Mach: | 0.5 |  |  | Cl=0 at alpha= | -99 | deg
|  |  |  | @ Cl=0.1, Cd= | 0.00508
|  |  |  | @ Cl=0.4, Cd= | 0.00508
|  |  |  | @ Cl=0.6, Cd= | 0.0058875
alpha (deg) | Cl | Cd | Cm | Cl/Cd
0 | 0.4831 | 0.00508 | -0.1328 | 95.0984
0.5 | 0.5266 | 0.00579 | -0.1288 | 90.9499
1 | 0.5869 | 0.0058 | -0.1282 | 101.1897
2 | 0.6932 | 0.00651 | -0.1233 | 106.4823
2.5 | 0.7497 | 0.00659 | -0.1213 | 113.7633
3 | 0.8062 | 0.00685 | -0.1189 | 117.6934
4 | 0.8914 | 0.00965 | -0.1064 | 92.3731
4.5 | 0.9908 | 0.01766 | -0.1084 | 56.1042
5 | 1.0311 | 0.02265 | -0.1008 | 45.5232
5.5 | 1.0527 | 0.02829 | -0.0908 | 37.211

## 137. Re 18M Mach 0.00 (1)
BIGFOIL.COM POLAR EXPORT
e908
EPPLER 908 |  |  |  | Cl Max: | 0.859 | at alpha= | 4 | deg
JavaFoil+Calcfoil stall+Eppler ext transition |  |  |  | L/D Max: | 116.194 | at alpha= | 3.5 | deg
Re: | 18000000 |  |  | Cd Min: | 0.00577 | at alpha= | -2.5 | deg
Mach: | 0 |  |  | Cl=0 at alpha= | -4.431 | deg
|  |  |  | @ Cl=0.1, Cd= | 0.0062424
|  |  |  | @ Cl=0.4, Cd= | 0.0061363
|  |  |  | @ Cl=0.6, Cd= | 0.0087
alpha (deg) | Cl | Cd | Cm | Cl/Cd
-13.5 | -0.136 | 0.06185 | -0.072 | -2.205
-13 | -0.149 | 0.05465 | -0.075 | -2.73
-12.5 | -0.167 | 0.03699 | -0.084 | -4.527
-12 | -0.192 | 0.01758 | -0.095 | -10.932
-11.5 | -0.212 | 0.01246 | -0.099 | -17.003
-11 | -0.233 | 0.00912 | -0.102 | -25.507
-10.5 | -0.252 | 0.00781 | -0.105 | -32.265
-10 | -0.266 | 0.00655 | -0.107 | -40.629
-9.5 | -0.277 | 0.00709 | -0.108 | -39.092
-9 | -0.283 | 0.0067 | -0.109 | -42.336
-8.5 | -0.284 | 0.00663 | -0.11 | -42.853
-8 | -0.277 | 0.00662 | -0.111 | -41.923
-7.5 | -0.262 | 0.00661 | -0.112 | -39.672
-7 | -0.238 | 0.00653 | -0.113 | -36.472
-6.5 | -0.205 | 0.00643 | -0.114 | -31.945
-6 | -0.164 | 0.00676 | -0.115 | -24.317
-5.5 | -0.116 | 0.00661 | -0.115 | -17.58
-5 | -0.063 | 0.00648 | -0.116 | -9.76
-4.5 | -0.008 | 0.00641 | -0.117 | -1.192
-4 | 0.05 | 0.00632 | -0.118 | 7.858
-3.5 | 0.108 | 0.00623 | -0.119 | 17.325
-3 | 0.167 | 0.00612 | -0.12 | 27.264
-2.5 | 0.226 | 0.00577 | -0.121 | 39.111
-2 | 0.285 | 0.00584 | -0.122 | 48.813
-1.5 | 0.343 | 0.00603 | -0.123 | 56.934
-1 | 0.402 | 0.00614 | -0.123 | 65.432
-0.5 | 0.46 | 0.00624 | -0.124 | 73.792
0 | 0.519 | 0.00646 | -0.125 | 80.317
0.5 | 0.577 | 0.00671 | -0.126 | 85.952
1 | 0.635 | 0.00689 | -0.127 | 92.159
1.5 | 0.689 | 0.00716 | -0.127 | 96.242
2 | 0.741 | 0.0069 | -0.128 | 107.408
2.5 | 0.786 | 0.00699 | -0.129 | 112.467
3 | 0.822 | 0.00709 | -0.13 | 115.896
3.5 | 0.847 | 0.00729 | -0.13 | 116.194
4 | 0.859 | 0.00746 | -0.131 | 115.173
4.5 | 0.856 | 0.00769 | -0.132 | 111.251
5 | 0.838 | 0.00795 | -0.133 | 105.5
5.5 | 0.808 | 0.00822 | -0.133 | 98.254
6 | 0.766 | 0.0085 | -0.134 | 90.168
6.5 | 0.717 | 0.00885 | -0.135 | 81.014
7 | 0.663 | 0.00759 | -0.135 | 87.387
7.5 | 0.607 | 0.00782 | -0.136 | 77.644
8 | 0.552 | 0.00808 | -0.136 | 68.369
8.5 | 0.499 | 0.00843 | -0.137 | 59.235
9 | 0.45 | 0.0087 | -0.138 | 51.758

## 138. Re 18M Mach 0.00 (2)
BIGFOIL.COM POLAR EXPORT
e908
EPPLER 908 |  |  |  | Cl Max: | 0.7961 | at alpha= | 3.5 | deg
XFOIL ncrit=9 |  |  |  | L/D Max: | 121.172 | at alpha= | 3.5 | deg
Re: | 18000000 |  |  | Cd Min: | 0.04205 | at alpha= | -14 | deg
Mach: | 0 |  |  | Cl=0 at alpha= | -4.4462 | deg
|  |  |  | @ Cl=0.1, Cd= | 0.0040547
|  |  |  | @ Cl=0.4, Cd= | 0.0051405
|  |  |  | @ Cl=0.6, Cd= | 0.0061516
alpha (deg) | Cl | Cd | Cm | Cl/Cd
-14 | -0.7384 | 0.04205 | -0.1229 | -17.56
-13.5 | -0.7954 | 0.0225 | -0.1455 | -35.3511
-13 | -0.7935 | 0.01976 | -0.14 | -40.1569
-12.5 | -0.7913 | 0.0165 | -0.1338 | -47.9576
-12 | -0.7648 | 0.01432 | -0.1307 | -53.4078
-11.5 | -0.73 | 0.01241 | -0.1287 | -58.8235
-11 | -0.6905 | 0.01084 | -0.127 | -63.6993
-10.5 | -0.6447 | 0.0097 | -0.1263 | -66.4639
-10 | -0.5977 | 0.00868 | -0.1257 | -68.8594
-9.5 | -0.5487 | 0.0079 | -0.1252 | -69.4557
-9 | -0.4974 | 0.00721 | -0.1252 | -68.9875
-8.5 | -0.4457 | 0.00666 | -0.1251 | -66.9219
-8 | -0.393 | 0.0062 | -0.1251 | -63.3871
-7.5 | -0.3392 | 0.00577 | -0.1254 | -58.7868
-7 | -0.285 | 0.00539 | -0.1257 | -52.8757
-6.5 | -0.2303 | 0.0051 | -0.126 | -45.1569
-6 | -0.1753 | 0.00485 | -0.1264 | -36.1443
-5.5 | -0.1188 | 0.00479 | -0.1272 | -24.8017
-5 | -0.0615 | 0.00484 | -0.1281 | -12.7066
-3 | 0.1606 | 0.00376 | -0.1296 | 42.7128
-2.5 | 0.2146 | 0.00361 | -0.1296 | 59.446
-1.5 | 0.3009 | 0.00424 | -0.1249 | 70.967
-1 | 0.3466 | 0.00458 | -0.1232 | 75.6769
0 | 0.4333 | 0.00549 | -0.119 | 78.9253
0.5 | 0.4824 | 0.0058 | -0.118 | 83.1724
1 | 0.534 | 0.00598 | -0.1176 | 89.2977
1.5 | 0.5856 | 0.00613 | -0.1171 | 95.5302
2 | 0.6388 | 0.00621 | -0.117 | 102.8663
2.5 | 0.6918 | 0.00621 | -0.1169 | 111.401
3 | 0.7442 | 0.00634 | -0.1167 | 117.3817
3.5 | 0.7961 | 0.00657 | -0.1162 | 121.172

## 139. Re 18M Mach 0.10 (1)
BIGFOIL.COM POLAR EXPORT
e908
EPPLER 908 |  |  |  | Cl Max: | 0.858 | at alpha= | 4 | deg
JavaFoil+Calcfoil stall+Eppler ext transition |  |  |  | L/D Max: | 116.271 | at alpha= | 3.5 | deg
Re: | 18000000 |  |  | Cd Min: | 0.00578 | at alpha= | -2.5 | deg
Mach: | 0.1 |  |  | Cl=0 at alpha= | -4.431 | deg
|  |  |  | @ Cl=0.1, Cd= | 0.0062337
|  |  |  | @ Cl=0.4, Cd= | 0.00876
|  |  |  | @ Cl=0.6, Cd= | 0.00876
alpha (deg) | Cl | Cd | Cm | Cl/Cd
-13.5 | -0.107 | 0.06741 | -0.069 | -1.582
-13 | -0.12 | 0.05892 | -0.073 | -2.038
-12.5 | -0.136 | 0.04591 | -0.08 | -2.972
-12 | -0.162 | 0.02032 | -0.094 | -7.979
-11.5 | -0.183 | 0.01439 | -0.098 | -12.707
-11 | -0.206 | 0.00975 | -0.102 | -21.144
-10.5 | -0.229 | 0.00796 | -0.106 | -28.712
-10 | -0.246 | 0.00664 | -0.107 | -37.069
-9.5 | -0.261 | 0.00713 | -0.108 | -36.58
-9 | -0.271 | 0.00674 | -0.109 | -40.182
-8.5 | -0.275 | 0.00667 | -0.11 | -41.207
-8 | -0.271 | 0.00667 | -0.111 | -40.657
-7.5 | -0.259 | 0.00659 | -0.112 | -39.269
-7 | -0.237 | 0.00656 | -0.113 | -36.055
-6.5 | -0.205 | 0.0065 | -0.114 | -31.507
-6 | -0.164 | 0.00675 | -0.115 | -24.345
-5.5 | -0.117 | 0.0066 | -0.116 | -17.673
-5 | -0.063 | 0.00652 | -0.117 | -9.733
-4.5 | -0.008 | 0.00641 | -0.118 | -1.197
-4 | 0.05 | 0.00631 | -0.119 | 7.912
-3.5 | 0.109 | 0.00622 | -0.12 | 17.452
-3 | 0.168 | 0.00617 | -0.121 | 27.171
-2.5 | 0.227 | 0.00578 | -0.121 | 39.287
-2 | 0.286 | 0.00582 | -0.122 | 49.165
-1.5 | 0.345 | 0.00604 | -0.123 | 57.122
-1 | 0.404 | 0.00614 | -0.124 | 65.805
-0.5 | 0.463 | 0.00624 | -0.125 | 74.206
0 | 0.521 | 0.00648 | -0.126 | 80.373
0.5 | 0.58 | 0.00671 | -0.126 | 86.377
1 | 0.638 | 0.0069 | -0.127 | 92.549
1.5 | 0.693 | 0.00604 | -0.128 | 114.698
2 | 0.744 | 0.00691 | -0.129 | 107.649
2.5 | 0.789 | 0.00701 | -0.13 | 112.494
3 | 0.825 | 0.00711 | -0.13 | 116.07
3.5 | 0.849 | 0.0073 | -0.131 | 116.271
4 | 0.858 | 0.00746 | -0.132 | 115.015
4.5 | 0.852 | 0.00772 | -0.133 | 110.344
5 | 0.83 | 0.00798 | -0.133 | 104.038
5.5 | 0.793 | 0.00826 | -0.134 | 96.004
6 | 0.745 | 0.00856 | -0.135 | 87.119
6.5 | 0.689 | 0.00886 | -0.135 | 77.761
7 | 0.629 | 0.00763 | -0.136 | 82.391
7.5 | 0.567 | 0.00789 | -0.137 | 71.845
8 | 0.507 | 0.00812 | -0.137 | 62.369
8.5 | 0.45 | 0.00847 | -0.138 | 53.115
9 | 0.397 | 0.00876 | -0.138 | 45.311

## 140. Re 18M Mach 0.10 (2)
BIGFOIL.COM POLAR EXPORT
e908
EPPLER 908 |  |  |  | Cl Max: | 0.7993 | at alpha= | 3.5 | deg
XFOIL ncrit=9 |  |  |  | L/D Max: | 121.29 | at alpha= | 3.5 | deg
Re: | 18000000 |  |  | Cd Min: | 0.06681 | at alpha= | -12.5 | deg
Mach: | 0.1 |  |  | Cl=0 at alpha= | -4.4462 | deg
|  |  |  | @ Cl=0.1, Cd= | 0.0040764
|  |  |  | @ Cl=0.4, Cd= | 0.0048854
|  |  |  | @ Cl=0.6, Cd= | 0.0061583
alpha (deg) | Cl | Cd | Cm | Cl/Cd
-12.5 | -0.5106 | 0.06681 | -0.1087 | -7.6426
-12 | -0.5014 | 0.05905 | -0.1153 | -8.4911
-11 | -0.6365 | 0.01756 | -0.1366 | -36.2472
-10.5 | -0.6248 | 0.01309 | -0.1316 | -47.7311
-10 | -0.5929 | 0.01017 | -0.1288 | -58.2989
-9.5 | -0.5484 | 0.00875 | -0.1275 | -62.6743
-9 | -0.499 | 0.00771 | -0.127 | -64.7211
-8.5 | -0.4481 | 0.00696 | -0.1265 | -64.3822
-8 | -0.3956 | 0.00639 | -0.1264 | -61.9092
-7.5 | -0.3416 | 0.00589 | -0.1265 | -57.9966
-7 | -0.2872 | 0.00545 | -0.1266 | -52.6972
-6.5 | -0.2321 | 0.00515 | -0.1269 | -45.068
-6 | -0.1767 | 0.00489 | -0.1272 | -36.135
-5.5 | -0.1196 | 0.00485 | -0.128 | -24.6598
-5 | -0.0618 | 0.00491 | -0.1289 | -12.5866
-3 | 0.1614 | 0.00376 | -0.1303 | 42.9255
-2.5 | 0.2161 | 0.00361 | -0.1304 | 59.8615
-1.5 | 0.3026 | 0.00422 | -0.1256 | 71.7062
-1 | 0.3486 | 0.00456 | -0.1239 | 76.4474
-0.5 | 0.3939 | 0.00478 | -0.1221 | 82.4059
0 | 0.435 | 0.00549 | -0.1195 | 79.235
0.5 | 0.4842 | 0.00581 | -0.1185 | 83.3391
1 | 0.536 | 0.00599 | -0.118 | 89.4825
1.5 | 0.5878 | 0.00614 | -0.1175 | 95.7329
2 | 0.6412 | 0.00622 | -0.1174 | 103.0868
2.5 | 0.6945 | 0.00622 | -0.1173 | 111.6559
3 | 0.7473 | 0.00635 | -0.117 | 117.685
3.5 | 0.7993 | 0.00659 | -0.1165 | 121.2898

## 141. Re 18M Mach 0.25 (1)
BIGFOIL.COM POLAR EXPORT
e908
EPPLER 908 |  |  |  | Cl Max: | 0.853 | at alpha= | 3.5 | deg
JavaFoil+Calcfoil stall+Eppler ext transition |  |  |  | L/D Max: | 116.948 | at alpha= | 1.5 | deg
Re: | 18000000 |  |  | Cd Min: | 0.0058 | at alpha= | 0.5 | deg
Mach: | 0.25 |  |  | Cl=0 at alpha= | -4.4322 | deg
|  |  |  | @ Cl=0.1, Cd= | 0.00884
|  |  |  | @ Cl=0.4, Cd= | 0.00884
|  |  |  | @ Cl=0.6, Cd= | 0.00884
alpha (deg) | Cl | Cd | Cm | Cl/Cd
-12.5 | -0.048 | 0.05584 | -0.076 | -0.852
-12 | -0.047 | 0.0338 | -0.089 | -1.385
-11.5 | -0.047 | 0.01429 | -0.101 | -3.28
-11 | -0.043 | 0.0156 | -0.1 | -2.765
-10.5 | -0.041 | 0.0104 | -0.105 | -3.952
-10 | -0.039 | 0.00794 | -0.11 | -4.891
-9.5 | -0.098 | 0.00659 | -0.111 | -14.888
-9 | -0.152 | 0.00664 | -0.112 | -22.969
-8.5 | -0.191 | 0.0067 | -0.113 | -28.542
-8 | -0.216 | 0.00687 | -0.114 | -31.479
-7.5 | -0.227 | 0.00673 | -0.115 | -33.653
-7 | -0.221 | 0.00666 | -0.116 | -33.108
-6.5 | -0.199 | 0.00658 | -0.117 | -30.257
-6 | -0.164 | 0.00648 | -0.118 | -25.299
-5.5 | -0.118 | 0.00637 | -0.119 | -18.519
-5 | -0.065 | 0.00663 | -0.12 | -9.752
-4.5 | -0.008 | 0.00652 | -0.121 | -1.204
-4 | 0.051 | 0.00635 | -0.122 | 8.05
-3.5 | 0.111 | 0.00632 | -0.123 | 17.625
-3 | 0.172 | 0.00622 | -0.124 | 27.676
-2.5 | 0.233 | 0.00583 | -0.125 | 40.004
-2 | 0.294 | 0.00587 | -0.126 | 50.138
-1.5 | 0.355 | 0.0061 | -0.127 | 58.185
-1 | 0.415 | 0.00624 | -0.127 | 66.56
-0.5 | 0.476 | 0.00632 | -0.128 | 75.23
0 | 0.535 | 0.00659 | -0.129 | 81.217
0.5 | 0.596 | 0.0058 | -0.13 | 102.756
1 | 0.656 | 0.00591 | -0.131 | 111.023
1.5 | 0.712 | 0.00608 | -0.132 | 116.948
2 | 0.763 | 0.00701 | -0.132 | 108.886
2.5 | 0.807 | 0.00711 | -0.133 | 113.56
3 | 0.839 | 0.00725 | -0.134 | 115.66
3.5 | 0.853 | 0.00745 | -0.135 | 114.571
4 | 0.846 | 0.00765 | -0.135 | 110.509
4.5 | 0.813 | 0.00793 | -0.136 | 102.444
5 | 0.752 | 0.00819 | -0.137 | 91.801
5.5 | 0.666 | 0.00852 | -0.138 | 78.16
6 | 0.559 | 0.00731 | -0.138 | 76.475
6.5 | 0.437 | 0.0076 | -0.139 | 57.465
7 | 0.302 | 0.00787 | -0.14 | 38.408
7.5 | 0.083 | 0.00817 | -0.14 | 10.203
8 | 0.087 | 0.00846 | -0.141 | 10.26
8.5 | 0.09 | 0.00884 | -0.141 | 10.202

## 142. Re 18M Mach 0.25 (2)
BIGFOIL.COM POLAR EXPORT
e908
EPPLER 908 |  |  |  | Cl Max: | 0.8159 | at alpha= | 3.5 | deg
XFOIL ncrit=9 |  |  |  | L/D Max: | 121.053 | at alpha= | 3.5 | deg
Re: | 18000000 |  |  | Cd Min: | 0.00785 | at alpha= | -7.5 | deg
Mach: | 0.25 |  |  | Cl=0 at alpha= | -4.4493 | deg
|  |  |  | @ Cl=0.1, Cd= | 0.0042244
|  |  |  | @ Cl=0.4, Cd= | 0.0046785
|  |  |  | @ Cl=0.6, Cd= | 0.0061708
alpha (deg) | Cl | Cd | Cm | Cl/Cd
-7.5 | -0.3466 | 0.00785 | -0.1341 | -44.1529
-7 | -0.2969 | 0.00627 | -0.1326 | -47.3525
-6.5 | -0.2416 | 0.00557 | -0.132 | -43.3752
-6 | -0.1834 | 0.00531 | -0.1321 | -34.5386
-5.5 | -0.1225 | 0.00543 | -0.1329 | -22.5599
-5 | -0.063 | 0.00535 | -0.1335 | -11.7757
-3 | 0.1658 | 0.00377 | -0.134 | 43.9788
-2.5 | 0.2228 | 0.00361 | -0.1343 | 61.7175
-2 | 0.2739 | 0.00365 | -0.1332 | 75.0411
-1.5 | 0.3131 | 0.00409 | -0.1295 | 76.5526
-1 | 0.3583 | 0.00447 | -0.1272 | 80.1566
-0.5 | 0.4043 | 0.0047 | -0.1253 | 86.0213
0 | 0.4438 | 0.00547 | -0.122 | 81.1335
0.5 | 0.4934 | 0.00585 | -0.1207 | 84.3419
1 | 0.547 | 0.00598 | -0.1202 | 91.4716
1.5 | 0.5995 | 0.00617 | -0.1195 | 97.1637
2 | 0.6544 | 0.00626 | -0.1193 | 104.5367
2.5 | 0.7091 | 0.00627 | -0.119 | 113.0941
3 | 0.7633 | 0.00643 | -0.1185 | 118.7092
3.5 | 0.8159 | 0.00674 | -0.1175 | 121.0534

## 143. Re 18M Mach 0.50 (1)
BIGFOIL.COM POLAR EXPORT
e908
EPPLER 908 |  |  |  | Cl Max: | 1.278 | at alpha= | 20 | deg
JavaFoil+Calcfoil stall+Eppler ext transition |  |  |  | L/D Max: | 136.921 | at alpha= | 2.5 | deg
Re: | 18000000 |  |  | Cd Min: | 0.00533 | at alpha= | -2 | deg
Mach: | 0.5 |  |  | Cl=0 at alpha= | -4.4375 | deg
|  |  |  | @ Cl=0.1, Cd= | 0.0056723
|  |  |  | @ Cl=0.4, Cd= | 0.005389
|  |  |  | @ Cl=0.6, Cd= | 0.0057103
alpha (deg) | Cl | Cd | Cm | Cl/Cd
-20 | -0.825 | 0.16795 | -0.059 | -4.91
-19.5 | -0.8 | 0.15512 | -0.061 | -5.159
-19 | -0.774 | 0.14716 | -0.062 | -5.261
-18.5 | -0.747 | 0.14211 | -0.061 | -5.257
-18 | -0.722 | 0.13224 | -0.062 | -5.458
-17.5 | -0.697 | 0.123 | -0.064 | -5.665
-17 | -0.672 | 0.11606 | -0.065 | -5.786
-16.5 | -0.647 | 0.10765 | -0.067 | -6.007
-16 | -0.624 | 0.09627 | -0.071 | -6.483
-15.5 | -0.603 | 0.08422 | -0.076 | -7.161
-15 | -0.564 | 0.0994 | -0.066 | -5.679
-14.5 | -0.544 | 0.08455 | -0.073 | -6.434
-14 | -0.526 | 0.06931 | -0.081 | -7.589
-13.5 | -0.519 | 0.04571 | -0.094 | -11.354
-13 | -0.457 | 0.0834 | -0.065 | -5.481
-12.5 | -0.438 | 0.06739 | -0.078 | -6.506
-12 | -0.428 | 0.04493 | -0.093 | -9.535
-11.5 | -0.436 | 0.01702 | -0.111 | -25.594
-11 | -0.35 | 0.06773 | -0.065 | -5.174
-10.5 | -0.337 | 0.04586 | -0.09 | -7.357
-10 | -0.353 | 0.01115 | -0.118 | -31.642
-9.5 | -0.331 | 0.00818 | -0.123 | -40.484
-9 | -0.26 | 0.0317 | -0.1 | -8.217
-8.5 | -0.266 | 0.00778 | -0.126 | -34.214
-8 | -0.236 | 0.0066 | -0.128 | -35.683
-7.5 | -0.203 | 0.00703 | -0.129 | -28.809
-7 | -0.17 | 0.00732 | -0.13 | -23.188
-6.5 | -0.137 | 0.00715 | -0.131 | -19.139
-6 | -0.104 | 0.0069 | -0.132 | -15.03
-5.5 | -0.071 | 0.00675 | -0.133 | -10.464
-5 | -0.065 | 0.00665 | -0.134 | -9.772
-4.5 | -0.008 | 0.00653 | -0.135 | -1.291
-4 | 0.056 | 0.00575 | -0.136 | 9.79
-3.5 | 0.124 | 0.00563 | -0.137 | 21.973
-3 | 0.192 | 0.00552 | -0.138 | 34.833
-2.5 | 0.261 | 0.00536 | -0.139 | 48.588
-2 | 0.329 | 0.00533 | -0.14 | 61.691
-1.5 | 0.397 | 0.00538 | -0.141 | 73.69
-1 | 0.464 | 0.00558 | -0.142 | 83.237
-0.5 | 0.532 | 0.00561 | -0.143 | 94.712
0 | 0.598 | 0.0057 | -0.144 | 104.94
0.5 | 0.666 | 0.00605 | -0.145 | 110.057
1 | 0.733 | 0.00621 | -0.146 | 117.944
1.5 | 0.793 | 0.00668 | -0.147 | 118.709
2 | 0.844 | 0.00747 | -0.148 | 113.034
2.5 | 0.871 | 0.00636 | -0.149 | 136.921
3 | 0.817 | 0.00649 | -0.15 | 125.964
3.5 | 0.523 | 0.00665 | -0.15 | 78.607
4 | 0.556 | 0.00693 | -0.151 | 80.157
4.5 | 0.588 | 0.00724 | -0.152 | 81.252
5 | 0.621 | 0.00748 | -0.153 | 82.928
5.5 | 0.653 | 0.00789 | -0.154 | 82.741
6 | 0.685 | 0.00825 | -0.154 | 83.034
6.5 | 0.718 | 0.00838 | -0.155 | 85.679
7 | 0.75 | 0.00757 | -0.156 | 99.03
7.5 | 0.782 | 0.01276 | -0.157 | 61.24
8 | 0.814 | 0.0079 | -0.157 | 102.963
8.5 | 0.846 | 0.01343 | -0.158 | 62.978
9 | 0.877 | 0.01448 | -0.159 | 60.556
9.5 | 0.74 | 0.06034 | -0.088 | 12.261
10 | 0.941 | 0.01512 | -0.16 | 62.215
10.5 | 0.971 | 0.01623 | -0.16 | 59.834
11 | 0.989 | 0.01925 | -0.159 | 51.354
11.5 | 1.02 | 0.01982 | -0.159 | 51.482
12 | 1.064 | 0.01804 | -0.162 | 58.97
12.5 | 1.085 | 0.02063 | -0.161 | 52.584
13 | 0.93 | 0.08248 | -0.103 | 11.271
13.5 | 1.147 | 0.02123 | -0.162 | 54.062
14 | 1.131 | 0.0305 | -0.155 | 37.097
14.5 | 1.01 | 0.09343 | -0.107 | 10.808
15 | 1.033 | 0.10075 | -0.106 | 10.257
15.5 | 1.052 | 0.11172 | -0.1 | 9.416
16 | 1.075 | 0.12239 | -0.098 | 8.785
16.5 | 1.103 | 0.12573 | -0.102 | 8.774
17 | 1.13 | 0.13066 | -0.104 | 8.651
17.5 | 1.15 | 0.15371 | -0.1 | 7.483
18 | 1.177 | 0.15635 | -0.102 | 7.528
18.5 | 1.204 | 0.16085 | -0.104 | 7.482
19 | 1.23 | 0.16493 | -0.106 | 7.459
19.5 | 1.252 | 0.18334 | -0.104 | 6.828
20 | 1.278 | 0.18645 | -0.106 | 6.857

## 144. Re 18M Mach 0.50 (2)
BIGFOIL.COM POLAR EXPORT
e908
EPPLER 908 |  |  |  | Cl Max: | 0.8961 | at alpha= | 4 | deg
XFOIL ncrit=9 |  |  |  | L/D Max: | 120.565 | at alpha= | 3 | deg
Re: | 18000000 |  |  | Cd Min: | 0.00962 | at alpha= | 4 | deg
Mach: | 0.5 |  |  | Cl=0 at alpha= | -99 | deg
|  |  |  | @ Cl=0.1, Cd= | 0.00533
|  |  |  | @ Cl=0.4, Cd= | 0.00533
|  |  |  | @ Cl=0.6, Cd= | 0.0060393
alpha (deg) | Cl | Cd | Cm | Cl/Cd
0 | 0.4781 | 0.00533 | -0.1318 | 89.6998
0.5 | 0.5266 | 0.00588 | -0.1288 | 89.5578
1 | 0.5866 | 0.00593 | -0.1281 | 98.9207
1.5 | 0.6393 | 0.00636 | -0.1257 | 100.5189
2 | 0.6981 | 0.00647 | -0.1244 | 107.898
2.5 | 0.7547 | 0.00653 | -0.1223 | 115.5743
3 | 0.8114 | 0.00673 | -0.12 | 120.5646
4 | 0.8961 | 0.00962 | -0.1073 | 93.1497

## 145. Re 20M Mach 0.00 (1)
BIGFOIL.COM POLAR EXPORT
e908
EPPLER 908 |  |  |  | Cl Max: | 0.859 | at alpha= | 4 | deg
JavaFoil+Calcfoil stall+Eppler ext transition |  |  |  | L/D Max: | 117.09 | at alpha= | 3.5 | deg
Re: | 20000000 |  |  | Cd Min: | 0.00581 | at alpha= | -2.5 | deg
Mach: | 0 |  |  | Cl=0 at alpha= | -4.431 | deg
|  |  |  | @ Cl=0.1, Cd= | 0.0061738
|  |  |  | @ Cl=0.4, Cd= | 0.0062166
|  |  |  | @ Cl=0.6, Cd= | 0.00859
alpha (deg) | Cl | Cd | Cm | Cl/Cd
-13.5 | -0.137 | 0.0586 | -0.074 | -2.341
-13 | -0.151 | 0.04989 | -0.078 | -3.019
-12.5 | -0.173 | 0.02543 | -0.09 | -6.809
-12 | -0.194 | 0.01525 | -0.096 | -12.734
-11.5 | -0.212 | 0.01226 | -0.099 | -17.286
-11 | -0.233 | 0.00895 | -0.103 | -26.026
-10.5 | -0.252 | 0.00771 | -0.105 | -32.693
-10 | -0.266 | 0.0069 | -0.107 | -38.571
-9.5 | -0.277 | 0.00692 | -0.108 | -40.05
-9 | -0.283 | 0.00701 | -0.109 | -40.46
-8.5 | -0.284 | 0.0068 | -0.11 | -41.757
-8 | -0.277 | 0.00679 | -0.111 | -40.895
-7.5 | -0.262 | 0.00669 | -0.112 | -39.221
-7 | -0.238 | 0.00659 | -0.113 | -36.156
-6.5 | -0.205 | 0.00651 | -0.114 | -31.551
-6 | -0.164 | 0.00672 | -0.115 | -24.434
-5.5 | -0.116 | 0.00656 | -0.115 | -17.713
-5 | -0.063 | 0.00648 | -0.116 | -9.763
-4.5 | -0.008 | 0.00636 | -0.117 | -1.201
-4 | 0.05 | 0.00626 | -0.118 | 7.934
-3.5 | 0.108 | 0.00616 | -0.119 | 17.521
-3 | 0.167 | 0.00611 | -0.12 | 27.305
-2.5 | 0.226 | 0.00581 | -0.121 | 38.904
-2 | 0.285 | 0.00596 | -0.122 | 47.813
-1.5 | 0.343 | 0.00612 | -0.123 | 56.128
-1 | 0.402 | 0.00622 | -0.123 | 64.585
-0.5 | 0.46 | 0.00631 | -0.124 | 73.024
0 | 0.519 | 0.0066 | -0.125 | 78.61
0.5 | 0.577 | 0.00672 | -0.126 | 85.865
1 | 0.635 | 0.00695 | -0.127 | 91.427
1.5 | 0.689 | 0.00743 | -0.127 | 92.795
2 | 0.741 | 0.00682 | -0.128 | 108.536
2.5 | 0.786 | 0.00695 | -0.129 | 113.104
3 | 0.822 | 0.00705 | -0.13 | 116.526
3.5 | 0.847 | 0.00724 | -0.13 | 117.09
4 | 0.859 | 0.00738 | -0.131 | 116.338
4.5 | 0.856 | 0.00756 | -0.132 | 113.188
5 | 0.839 | 0.00781 | -0.133 | 107.344
5.5 | 0.808 | 0.00808 | -0.133 | 99.99
6 | 0.766 | 0.00837 | -0.134 | 91.535
6.5 | 0.717 | 0.0087 | -0.135 | 82.458
7 | 0.663 | 0.00902 | -0.135 | 73.521
7.5 | 0.607 | 0.00774 | -0.136 | 78.502
8 | 0.552 | 0.00798 | -0.136 | 69.193
8.5 | 0.499 | 0.00831 | -0.137 | 60.105
9 | 0.45 | 0.00859 | -0.138 | 52.372

## 146. Re 20M Mach 0.00 (2)
BIGFOIL.COM POLAR EXPORT
e908
EPPLER 908 |  |  |  | Cl Max: | 0.7984 | at alpha= | 3.5 | deg
XFOIL ncrit=9 |  |  |  | L/D Max: | 123.4 | at alpha= | 3.5 | deg
Re: | 20000000 |  |  | Cd Min: | 0.03341 | at alpha= | -14.5 | deg
Mach: | 0 |  |  | Cl=0 at alpha= | -4.4373 | deg
|  |  |  | @ Cl=0.1, Cd= | 0.00394
|  |  |  | @ Cl=0.4, Cd= | 0.005052
|  |  |  | @ Cl=0.6, Cd= | 0.0061089
alpha (deg) | Cl | Cd | Cm | Cl/Cd
-14.5 | -0.8277 | 0.03341 | -0.1323 | -24.774
-14 | -0.8496 | 0.02186 | -0.1453 | -38.8655
-13.5 | -0.8567 | 0.01864 | -0.1387 | -45.9603
-13 | -0.838 | 0.01664 | -0.1344 | -50.3606
-12.5 | -0.8143 | 0.01453 | -0.1309 | -56.0427
-12 | -0.7786 | 0.01289 | -0.1289 | -60.4034
-11.5 | -0.7393 | 0.01146 | -0.1274 | -64.5113
-11 | -0.6956 | 0.01018 | -0.1264 | -68.3301
-10.5 | -0.6486 | 0.0092 | -0.1257 | -70.5
-10 | -0.6007 | 0.00834 | -0.1252 | -72.0264
-9.5 | -0.5502 | 0.00761 | -0.125 | -72.2996
-9 | -0.499 | 0.007 | -0.1249 | -71.2857
-8.5 | -0.4471 | 0.0065 | -0.1248 | -68.7846
-8 | -0.3936 | 0.00605 | -0.1251 | -65.0579
-7.5 | -0.3397 | 0.00565 | -0.1253 | -60.1239
-7 | -0.2856 | 0.0053 | -0.1256 | -53.8868
-6.5 | -0.2308 | 0.00501 | -0.1259 | -46.0679
-6 | -0.1753 | 0.00475 | -0.1264 | -36.9053
-5.5 | -0.1191 | 0.0046 | -0.1271 | -25.8913
-5 | -0.0626 | 0.00451 | -0.1278 | -13.8803
-3 | 0.1599 | 0.00373 | -0.1294 | 42.8686
-2.5 | 0.2104 | 0.00375 | -0.1287 | 56.1067
-1.5 | 0.2973 | 0.00438 | -0.1242 | 67.8767
-1 | 0.3432 | 0.00473 | -0.1225 | 72.5581
-0.5 | 0.3888 | 0.00499 | -0.1209 | 77.9158
1.5 | 0.5874 | 0.00609 | -0.1175 | 96.4532
2 | 0.6407 | 0.00617 | -0.1174 | 103.8412
2.5 | 0.6938 | 0.0062 | -0.1173 | 111.9032
3 | 0.7463 | 0.00626 | -0.1171 | 119.2173
3.5 | 0.7984 | 0.00647 | -0.1167 | 123.4003

## 147. Re 20M Mach 0.10 (1)
BIGFOIL.COM POLAR EXPORT
e908
EPPLER 908 |  |  |  | Cl Max: | 0.858 | at alpha= | 4 | deg
JavaFoil+Calcfoil stall+Eppler ext transition |  |  |  | L/D Max: | 116.77 | at alpha= | 3.5 | deg
Re: | 20000000 |  |  | Cd Min: | 0.00583 | at alpha= | -2.5 | deg
Mach: | 0.1 |  |  | Cl=0 at alpha= | -4.431 | deg
|  |  |  | @ Cl=0.1, Cd= | 0.0062176
|  |  |  | @ Cl=0.4, Cd= | 0.00862
|  |  |  | @ Cl=0.6, Cd= | 0.00862
alpha (deg) | Cl | Cd | Cm | Cl/Cd
-13.5 | -0.107 | 0.06511 | -0.071 | -1.645
-13 | -0.121 | 0.0555 | -0.075 | -2.178
-12.5 | -0.139 | 0.03845 | -0.084 | -3.613
-12 | -0.164 | 0.0179 | -0.095 | -9.144
-11.5 | -0.183 | 0.01411 | -0.098 | -12.965
-11 | -0.206 | 0.00956 | -0.102 | -21.575
-10.5 | -0.229 | 0.00785 | -0.106 | -29.11
-10 | -0.246 | 0.00654 | -0.107 | -37.661
-9.5 | -0.261 | 0.00703 | -0.108 | -37.105
-9 | -0.271 | 0.00705 | -0.109 | -38.43
-8.5 | -0.275 | 0.00686 | -0.11 | -40.076
-8 | -0.271 | 0.00684 | -0.111 | -39.669
-7.5 | -0.259 | 0.00668 | -0.112 | -38.755
-7 | -0.237 | 0.00662 | -0.113 | -35.748
-6.5 | -0.205 | 0.00649 | -0.114 | -31.558
-6 | -0.164 | 0.00671 | -0.115 | -24.513
-5.5 | -0.117 | 0.00656 | -0.116 | -17.771
-5 | -0.063 | 0.00646 | -0.117 | -9.821
-4.5 | -0.008 | 0.00635 | -0.118 | -1.209
-4 | 0.05 | 0.00626 | -0.119 | 7.969
-3.5 | 0.109 | 0.00621 | -0.12 | 17.464
-3 | 0.168 | 0.0061 | -0.121 | 27.503
-2.5 | 0.227 | 0.00583 | -0.121 | 38.913
-2 | 0.286 | 0.00596 | -0.122 | 48.041
-1.5 | 0.345 | 0.00615 | -0.123 | 56.104
-1 | 0.404 | 0.00626 | -0.124 | 64.495
-0.5 | 0.463 | 0.00634 | -0.125 | 72.988
0 | 0.521 | 0.00661 | -0.126 | 78.783
0.5 | 0.58 | 0.00674 | -0.126 | 86.01
1 | 0.638 | 0.007 | -0.127 | 91.247
1.5 | 0.693 | 0.00744 | -0.128 | 93.125
2 | 0.744 | 0.00684 | -0.129 | 108.769
2.5 | 0.789 | 0.00697 | -0.13 | 113.137
3 | 0.825 | 0.00708 | -0.13 | 116.425
3.5 | 0.849 | 0.00727 | -0.131 | 116.77
4 | 0.858 | 0.00742 | -0.132 | 115.687
4.5 | 0.852 | 0.00761 | -0.133 | 111.993
5 | 0.83 | 0.00786 | -0.133 | 105.601
5.5 | 0.793 | 0.00814 | -0.134 | 97.504
6 | 0.745 | 0.0084 | -0.135 | 88.736
6.5 | 0.689 | 0.00873 | -0.135 | 78.955
7 | 0.629 | 0.00906 | -0.136 | 69.401
7.5 | 0.567 | 0.00778 | -0.137 | 72.898
8 | 0.507 | 0.00803 | -0.137 | 63.119
8.5 | 0.45 | 0.00834 | -0.138 | 53.94
9 | 0.397 | 0.00862 | -0.138 | 46.059

## 148. Re 20M Mach 0.10 (2)
BIGFOIL.COM POLAR EXPORT
e908
EPPLER 908 |  |  |  | Cl Max: | 0.8017 | at alpha= | 3.5 | deg
XFOIL ncrit=9 |  |  |  | L/D Max: | 123.529 | at alpha= | 3.5 | deg
Re: | 20000000 |  |  | Cd Min: | 0.08033 | at alpha= | -13.5 | deg
Mach: | 0.1 |  |  | Cl=0 at alpha= | -4.4367 | deg
|  |  |  | @ Cl=0.1, Cd= | 0.0039579
|  |  |  | @ Cl=0.4, Cd= | 0.0050229
|  |  |  | @ Cl=0.6, Cd= | 0.0061073
alpha (deg) | Cl | Cd | Cm | Cl/Cd
-13.5 | -0.5225 | 0.08033 | -0.1002 | -6.5044
-13 | -0.5512 | 0.06701 | -0.1083 | -8.2256
-12.5 | -0.5897 | 0.04754 | -0.1243 | -12.4043
-12 | -0.5563 | 0.0383 | -0.1344 | -14.5248
-11.5 | -0.6152 | 0.02344 | -0.1448 | -26.2457
-11 | -0.6733 | 0.01377 | -0.1321 | -48.8962
-10.5 | -0.6388 | 0.01134 | -0.1298 | -56.3316
-10 | -0.5986 | 0.00949 | -0.128 | -63.0769
-9.5 | -0.5511 | 0.00832 | -0.1271 | -66.238
-9 | -0.5011 | 0.00743 | -0.1266 | -67.4428
-8.5 | -0.4498 | 0.00677 | -0.1262 | -66.4402
-8 | -0.3963 | 0.00622 | -0.1263 | -63.7138
-7.5 | -0.3423 | 0.00576 | -0.1264 | -59.4271
-7 | -0.2879 | 0.00535 | -0.1265 | -53.8131
-6.5 | -0.2327 | 0.00505 | -0.1268 | -46.0792
-6 | -0.1767 | 0.00478 | -0.1273 | -36.9665
-5.5 | -0.12 | 0.00464 | -0.1279 | -25.8621
-5 | -0.063 | 0.00457 | -0.1286 | -13.7856
-3 | 0.1607 | 0.00373 | -0.1301 | 43.0831
-2.5 | 0.2122 | 0.00372 | -0.1295 | 57.043
-1 | 0.3452 | 0.0047 | -0.1232 | 73.4468
-0.5 | 0.3906 | 0.00497 | -0.1215 | 78.5915
1.5 | 0.5897 | 0.00609 | -0.1179 | 96.8309
2 | 0.6432 | 0.00618 | -0.1178 | 104.0777
2.5 | 0.6966 | 0.00621 | -0.1177 | 112.1739
3 | 0.7493 | 0.00627 | -0.1174 | 119.5056
3.5 | 0.8017 | 0.00649 | -0.117 | 123.5285

## 149. Re 20M Mach 0.25 (1)
BIGFOIL.COM POLAR EXPORT
e908
EPPLER 908 |  |  |  | Cl Max: | 0.853 | at alpha= | 3.5 | deg
JavaFoil+Calcfoil stall+Eppler ext transition |  |  |  | L/D Max: | 116.142 | at alpha= | 3 | deg
Re: | 20000000 |  |  | Cd Min: | 0.00588 | at alpha= | -2.5 | deg
Mach: | 0.25 |  |  | Cl=0 at alpha= | -4.4322 | deg
|  |  |  | @ Cl=0.1, Cd= | 0.0087
|  |  |  | @ Cl=0.4, Cd= | 0.0087
|  |  |  | @ Cl=0.6, Cd= | 0.0087
alpha (deg) | Cl | Cd | Cm | Cl/Cd
-12.5 | -0.048 | 0.05264 | -0.078 | -0.909
-12 | -0.048 | 0.02393 | -0.094 | -2.019
-11.5 | -0.047 | 0.01273 | -0.102 | -3.715
-11 | -0.043 | 0.01518 | -0.1 | -2.847
-10.5 | -0.041 | 0.01017 | -0.105 | -4.047
-10 | -0.039 | 0.0078 | -0.11 | -4.982
-9.5 | -0.098 | 0.00646 | -0.111 | -15.205
-9 | -0.152 | 0.00676 | -0.112 | -22.566
-8.5 | -0.191 | 0.00707 | -0.113 | -27.039
-8 | -0.216 | 0.00702 | -0.114 | -30.806
-7.5 | -0.227 | 0.00686 | -0.115 | -33.048
-7 | -0.221 | 0.00672 | -0.116 | -32.853
-6.5 | -0.199 | 0.0066 | -0.117 | -30.17
-6 | -0.164 | 0.00644 | -0.118 | -25.452
-5.5 | -0.118 | 0.0067 | -0.119 | -17.606
-5 | -0.065 | 0.00657 | -0.12 | -9.839
-4.5 | -0.008 | 0.00645 | -0.121 | -1.216
-4 | 0.051 | 0.00636 | -0.122 | 8.038
-3.5 | 0.111 | 0.00627 | -0.123 | 17.775
-3 | 0.172 | 0.00615 | -0.124 | 28.02
-2.5 | 0.233 | 0.00588 | -0.125 | 39.688
-2 | 0.294 | 0.00604 | -0.126 | 48.744
-1.5 | 0.355 | 0.0062 | -0.127 | 57.25
-1 | 0.415 | 0.00631 | -0.127 | 65.733
-0.5 | 0.476 | 0.00639 | -0.128 | 74.431
0 | 0.536 | 0.00671 | -0.129 | 79.77
0.5 | 0.596 | 0.00685 | -0.13 | 86.946
1 | 0.656 | 0.00596 | -0.131 | 110.014
1.5 | 0.712 | 0.00633 | -0.132 | 112.441
2 | 0.763 | 0.00693 | -0.132 | 110.199
2.5 | 0.807 | 0.0071 | -0.133 | 113.717
3 | 0.839 | 0.00722 | -0.134 | 116.142
3.5 | 0.853 | 0.00742 | -0.135 | 114.998
4 | 0.846 | 0.00759 | -0.135 | 111.486
4.5 | 0.813 | 0.00781 | -0.136 | 104.081
5 | 0.752 | 0.00807 | -0.137 | 93.21
5.5 | 0.666 | 0.00836 | -0.138 | 79.624
6 | 0.559 | 0.00868 | -0.138 | 64.367
6.5 | 0.437 | 0.00751 | -0.139 | 58.199
7 | 0.302 | 0.00776 | -0.14 | 38.963
7.5 | 0.083 | 0.00804 | -0.14 | 10.377
8 | 0.087 | 0.00832 | -0.141 | 10.437
8.5 | 0.09 | 0.0087 | -0.142 | 10.371

## 150. Re 20M Mach 0.25 (2)
BIGFOIL.COM POLAR EXPORT
e908
EPPLER 908 |  |  |  | Cl Max: | 0.8188 | at alpha= | 3.5 | deg
XFOIL ncrit=9 |  |  |  | L/D Max: | 123.686 | at alpha= | 3.5 | deg
Re: | 20000000 |  |  | Cd Min: | 0.00744 | at alpha= | -7.5 | deg
Mach: | 0.25 |  |  | Cl=0 at alpha= | -4.4386 | deg
|  |  |  | @ Cl=0.1, Cd= | 0.0039106
|  |  |  | @ Cl=0.4, Cd= | 0.0048865
|  |  |  | @ Cl=0.6, Cd= | 0.0061263
alpha (deg) | Cl | Cd | Cm | Cl/Cd
-7.5 | -0.3493 | 0.00744 | -0.1337 | -46.9489
-7 | -0.2982 | 0.00609 | -0.1324 | -48.9655
-6.5 | -0.2427 | 0.00539 | -0.1319 | -45.0278
-6 | -0.1841 | 0.00506 | -0.132 | -36.3834
-5.5 | -0.1236 | 0.00511 | -0.1327 | -24.1879
-5 | -0.0643 | 0.00502 | -0.1333 | -12.8088
-3.5 | 0.1075 | 0.00386 | -0.1336 | 27.8497
-3 | 0.1654 | 0.00372 | -0.134 | 44.4624
-2.5 | 0.2211 | 0.00362 | -0.1339 | 61.0773
-2 | 0.2685 | 0.00385 | -0.132 | 69.7403
-1.5 | 0.3085 | 0.00424 | -0.1286 | 72.7594
-0.5 | 0.4005 | 0.00489 | -0.1245 | 81.9018
0 | 0.4435 | 0.00554 | -0.1219 | 80.0542
1 | 0.5484 | 0.006 | -0.1205 | 91.4
1.5 | 0.6015 | 0.00613 | -0.1199 | 98.124
2 | 0.6565 | 0.00622 | -0.1197 | 105.5466
2.5 | 0.7114 | 0.00626 | -0.1194 | 113.6422
3 | 0.7656 | 0.00634 | -0.119 | 120.7571
3.5 | 0.8188 | 0.00662 | -0.1181 | 123.6858

## 151. Re 20M Mach 0.50 (1)
BIGFOIL.COM POLAR EXPORT
e908
EPPLER 908 |  |  |  | Cl Max: | 1.279 | at alpha= | 20 | deg
JavaFoil+Calcfoil stall+Eppler ext transition |  |  |  | L/D Max: | 126.789 | at alpha= | 3 | deg
Re: | 20000000 |  |  | Cd Min: | 0.00535 | at alpha= | -2.5 | deg
Mach: | 0.5 |  |  | Cl=0 at alpha= | -4.4375 | deg
|  |  |  | @ Cl=0.1, Cd= | 0.0058453
|  |  |  | @ Cl=0.4, Cd= | 0.0055249
|  |  |  | @ Cl=0.6, Cd= | 0.0059724
alpha (deg) | Cl | Cd | Cm | Cl/Cd
-20 | -0.825 | 0.1722 | -0.059 | -4.788
-19.5 | -0.8 | 0.15904 | -0.061 | -5.029
-19 | -0.774 | 0.15177 | -0.061 | -5.098
-18.5 | -0.746 | 0.14699 | -0.061 | -5.078
-18 | -0.721 | 0.13709 | -0.062 | -5.259
-17.5 | -0.696 | 0.12672 | -0.063 | -5.491
-17 | -0.669 | 0.12275 | -0.063 | -5.454
-16.5 | -0.644 | 0.11472 | -0.064 | -5.611
-16 | -0.62 | 0.10404 | -0.068 | -5.959
-15.5 | -0.596 | 0.09414 | -0.071 | -6.334
-15 | -0.565 | 0.0982 | -0.066 | -5.754
-14.5 | -0.545 | 0.08321 | -0.074 | -6.548
-14 | -0.528 | 0.06695 | -0.083 | -7.886
-13.5 | -0.524 | 0.04096 | -0.096 | -12.805
-13 | -0.457 | 0.08286 | -0.065 | -5.519
-12.5 | -0.439 | 0.06664 | -0.078 | -6.587
-12 | -0.431 | 0.04277 | -0.094 | -10.068
-11.5 | -0.437 | 0.01642 | -0.111 | -26.606
-11 | -0.351 | 0.06702 | -0.066 | -5.235
-10.5 | -0.341 | 0.04221 | -0.093 | -8.067
-10 | -0.355 | 0.01047 | -0.119 | -33.878
-9.5 | -0.332 | 0.00799 | -0.123 | -41.525
-9 | -0.278 | 0.0166 | -0.113 | -16.734
-8.5 | -0.267 | 0.00781 | -0.126 | -34.173
-8 | -0.236 | 0.00701 | -0.128 | -33.615
-7.5 | -0.203 | 0.00721 | -0.129 | -28.116
-7 | -0.17 | 0.00741 | -0.13 | -22.911
-6.5 | -0.137 | 0.00721 | -0.131 | -18.963
-6 | -0.104 | 0.00698 | -0.132 | -14.852
-5.5 | -0.071 | 0.00671 | -0.133 | -10.534
-5 | -0.065 | 0.00659 | -0.134 | -9.865
-4.5 | -0.008 | 0.00645 | -0.135 | -1.306
-4 | 0.056 | 0.00635 | -0.136 | 8.858
-3.5 | 0.124 | 0.00557 | -0.137 | 22.235
-3 | 0.192 | 0.0055 | -0.138 | 34.901
-2.5 | 0.261 | 0.00535 | -0.139 | 48.672
-2 | 0.329 | 0.00536 | -0.14 | 61.415
-1.5 | 0.397 | 0.00552 | -0.141 | 71.774
-1 | 0.464 | 0.00563 | -0.142 | 82.479
-0.5 | 0.532 | 0.00568 | -0.143 | 93.637
0 | 0.598 | 0.00597 | -0.144 | 100.169
0.5 | 0.666 | 0.00605 | -0.145 | 110.09
1 | 0.733 | 0.00627 | -0.146 | 116.924
1.5 | 0.793 | 0.00677 | -0.147 | 117.188
2 | 0.844 | 0.00743 | -0.148 | 113.637
2.5 | 0.871 | 0.00759 | -0.149 | 114.762
3 | 0.817 | 0.00645 | -0.15 | 126.789
3.5 | 0.523 | 0.00664 | -0.151 | 78.744
4 | 0.556 | 0.00682 | -0.151 | 81.47
4.5 | 0.588 | 0.00712 | -0.152 | 82.591
5 | 0.621 | 0.00736 | -0.153 | 84.299
5.5 | 0.653 | 0.00776 | -0.154 | 84.182
6 | 0.685 | 0.00812 | -0.154 | 84.422
6.5 | 0.718 | 0.00823 | -0.155 | 87.2
7 | 0.75 | 0.00877 | -0.156 | 85.544
7.5 | 0.782 | 0.01255 | -0.157 | 62.261
8 | 0.814 | 0.00779 | -0.157 | 104.488
8.5 | 0.846 | 0.01319 | -0.158 | 64.121
9 | 0.877 | 0.01422 | -0.159 | 61.686
9.5 | 0.741 | 0.05962 | -0.09 | 12.426
10 | 0.941 | 0.0148 | -0.16 | 63.545
10.5 | 0.972 | 0.01593 | -0.16 | 60.999
11 | 0.994 | 0.01834 | -0.16 | 54.201
11.5 | 1.02 | 0.01962 | -0.159 | 51.999
12 | 1.064 | 0.01768 | -0.162 | 60.19
12.5 | 1.087 | 0.02 | -0.161 | 54.355
13 | 0.933 | 0.08035 | -0.105 | 11.608
13.5 | 1.039 | 0.04664 | -0.141 | 22.273
14 | 0.981 | 0.09146 | -0.104 | 10.725
14.5 | 1.001 | 0.10288 | -0.098 | 9.727
15 | 1.028 | 0.10821 | -0.1 | 9.496
15.5 | 1.051 | 0.11625 | -0.098 | 9.038
16 | 1.074 | 0.12737 | -0.097 | 8.435
16.5 | 1.102 | 0.13096 | -0.1 | 8.414
17 | 1.128 | 0.13582 | -0.102 | 8.309
17.5 | 1.15 | 0.15851 | -0.1 | 7.255
18 | 1.176 | 0.1619 | -0.102 | 7.266
18.5 | 1.203 | 0.16456 | -0.103 | 7.31
19 | 1.23 | 0.16994 | -0.106 | 7.237
19.5 | 1.252 | 0.18655 | -0.104 | 6.712
20 | 1.279 | 0.18974 | -0.106 | 6.738

## 152. Re 20M Mach 0.50 (2)
BIGFOIL.COM POLAR EXPORT
e908
EPPLER 908 |  |  |  | Cl Max: | 0.8582 | at alpha= | 3.5 | deg
XFOIL ncrit=9 |  |  |  | L/D Max: | 123.263 | at alpha= | 3 | deg
Re: | 20000000 |  |  | Cd Min: | 0.00775 | at alpha= | 3.5 | deg
Mach: | 0.5 |  |  | Cl=0 at alpha= | -99 | deg
|  |  |  | @ Cl=0.1, Cd= | 0.00545
|  |  |  | @ Cl=0.4, Cd= | 0.00545
|  |  |  | @ Cl=0.6, Cd= | 0.0060716
alpha (deg) | Cl | Cd | Cm | Cl/Cd
0 | 0.4764 | 0.00545 | -0.1315 | 87.4128
0.5 | 0.5273 | 0.00592 | -0.1289 | 89.0709
1 | 0.5873 | 0.006 | -0.1282 | 97.8833
1.5 | 0.6423 | 0.00631 | -0.1263 | 101.7908
2 | 0.7022 | 0.00643 | -0.1252 | 109.2068
2.5 | 0.7593 | 0.00652 | -0.1232 | 116.4571
3 | 0.816 | 0.00662 | -0.1209 | 123.2628
3.5 | 0.8582 | 0.00775 | -0.1147 | 110.7355