## index
index | Re | Mach | Datasource
1 | 50000 | 0 | JavaFoil+Calcfoil stall+Eppler ext transition
2 | 50000 | 0 | XFOIL ncrit=9
3 | 50000 | 0.1 | JavaFoil+Calcfoil stall+Eppler ext transition
4 | 50000 | 0.1 | XFOIL ncrit=9
5 | 50000 | 0.25 | JavaFoil+Calcfoil stall+Eppler ext transition
6 | 50000 | 0.25 | XFOIL ncrit=9
7 | 50000 | 0.5 | JavaFoil+Calcfoil stall+Eppler ext transition
8 | 50000 | 0.5 | XFOIL ncrit=9
9 | 100000 | 0 | JavaFoil+Calcfoil stall+Eppler ext transition
10 | 100000 | 0 | XFOIL ncrit=9
11 | 100000 | 0.1 | JavaFoil+Calcfoil stall+Eppler ext transition
12 | 100000 | 0.1 | XFOIL ncrit=9
13 | 100000 | 0.25 | JavaFoil+Calcfoil stall+Eppler ext transition
14 | 100000 | 0.25 | XFOIL ncrit=9
15 | 100000 | 0.5 | JavaFoil+Calcfoil stall+Eppler ext transition
16 | 100000 | 0.5 | XFOIL ncrit=9
17 | 250000 | 0 | JavaFoil+Calcfoil stall+Eppler ext transition
18 | 250000 | 0 | XFOIL ncrit=9
19 | 250000 | 0.1 | JavaFoil+Calcfoil stall+Eppler ext transition
20 | 250000 | 0.1 | XFOIL ncrit=9
21 | 250000 | 0.25 | JavaFoil+Calcfoil stall+Eppler ext transition
22 | 250000 | 0.25 | XFOIL ncrit=9
23 | 250000 | 0.5 | JavaFoil+Calcfoil stall+Eppler ext transition
24 | 250000 | 0.5 | XFOIL ncrit=9
25 | 500000 | 0 | JavaFoil+Calcfoil stall+Eppler ext transition
26 | 500000 | 0 | XFOIL ncrit=9
27 | 500000 | 0.1 | JavaFoil+Calcfoil stall+Eppler ext transition
28 | 500000 | 0.1 | XFOIL ncrit=9
29 | 500000 | 0.25 | JavaFoil+Calcfoil stall+Eppler ext transition
30 | 500000 | 0.25 | XFOIL ncrit=9
31 | 500000 | 0.5 | JavaFoil+Calcfoil stall+Eppler ext transition
32 | 500000 | 0.5 | XFOIL ncrit=9
33 | 750000 | 0 | JavaFoil+Calcfoil stall+Eppler ext transition
34 | 750000 | 0 | XFOIL ncrit=9
35 | 750000 | 0.1 | JavaFoil+Calcfoil stall+Eppler ext transition
36 | 750000 | 0.1 | XFOIL ncrit=9
37 | 750000 | 0.25 | JavaFoil+Calcfoil stall+Eppler ext transition
38 | 750000 | 0.25 | XFOIL ncrit=9
39 | 750000 | 0.5 | JavaFoil+Calcfoil stall+Eppler ext transition
40 | 750000 | 0.5 | XFOIL ncrit=9
41 | 1000000 | 0 | JavaFoil+Calcfoil stall+Eppler ext transition
42 | 1000000 | 0 | XFOIL ncrit=9
43 | 1000000 | 0.1 | JavaFoil+Calcfoil stall+Eppler ext transition
44 | 1000000 | 0.1 | XFOIL ncrit=9
45 | 1000000 | 0.25 | JavaFoil+Calcfoil stall+Eppler ext transition
46 | 1000000 | 0.25 | XFOIL ncrit=9
47 | 1000000 | 0.5 | JavaFoil+Calcfoil stall+Eppler ext transition
48 | 1000000 | 0.5 | XFOIL ncrit=9
49 | 2000000 | 0 | JavaFoil+Calcfoil stall+Eppler ext transition
50 | 2000000 | 0 | XFOIL ncrit=9
51 | 2000000 | 0.1 | JavaFoil+Calcfoil stall+Eppler ext transition
52 | 2000000 | 0.1 | XFOIL ncrit=9
53 | 2000000 | 0.25 | JavaFoil+Calcfoil stall+Eppler ext transition
54 | 2000000 | 0.25 | XFOIL ncrit=9
55 | 2000000 | 0.5 | JavaFoil+Calcfoil stall+Eppler ext transition
56 | 2000000 | 0.5 | XFOIL ncrit=9
57 | 3000000 | 0 | JavaFoil+Calcfoil stall+Eppler ext transition
58 | 3000000 | 0 | XFOIL ncrit=9
59 | 3000000 | 0.1 | JavaFoil+Calcfoil stall+Eppler ext transition
60 | 3000000 | 0.1 | XFOIL ncrit=9
61 | 3000000 | 0.25 | JavaFoil+Calcfoil stall+Eppler ext transition
62 | 3000000 | 0.25 | XFOIL ncrit=9
63 | 3000000 | 0.5 | JavaFoil+Calcfoil stall+Eppler ext transition
64 | 3000000 | 0.5 | XFOIL ncrit=9
65 | 4000000 | 0 | JavaFoil+Calcfoil stall+Eppler ext transition
66 | 4000000 | 0 | XFOIL ncrit=9
67 | 4000000 | 0.1 | JavaFoil+Calcfoil stall+Eppler ext transition
68 | 4000000 | 0.1 | XFOIL ncrit=9
69 | 4000000 | 0.25 | JavaFoil+Calcfoil stall+Eppler ext transition
70 | 4000000 | 0.25 | XFOIL ncrit=9
71 | 4000000 | 0.5 | JavaFoil+Calcfoil stall+Eppler ext transition
72 | 4000000 | 0.5 | XFOIL ncrit=9
73 | 5000000 | 0 | JavaFoil+Calcfoil stall+Eppler ext transition
74 | 5000000 | 0 | XFOIL ncrit=9
75 | 5000000 | 0.1 | JavaFoil+Calcfoil stall+Eppler ext transition
76 | 5000000 | 0.1 | XFOIL ncrit=9
77 | 5000000 | 0.25 | JavaFoil+Calcfoil stall+Eppler ext transition
78 | 5000000 | 0.25 | XFOIL ncrit=9
79 | 5000000 | 0.5 | JavaFoil+Calcfoil stall+Eppler ext transition
80 | 5000000 | 0.5 | XFOIL ncrit=9
81 | 6000000 | 0 | JavaFoil+Calcfoil stall+Eppler ext transition
82 | 6000000 | 0 | XFOIL ncrit=9
83 | 6000000 | 0.1 | JavaFoil+Calcfoil stall+Eppler ext transition
84 | 6000000 | 0.1 | XFOIL ncrit=9
85 | 6000000 | 0.25 | JavaFoil+Calcfoil stall+Eppler ext transition
86 | 6000000 | 0.25 | XFOIL ncrit=9
87 | 6000000 | 0.5 | JavaFoil+Calcfoil stall+Eppler ext transition
88 | 6000000 | 0.5 | XFOIL ncrit=9
89 | 7000000 | 0 | JavaFoil+Calcfoil stall+Eppler ext transition
90 | 7000000 | 0 | XFOIL ncrit=9
91 | 7000000 | 0.1 | JavaFoil+Calcfoil stall+Eppler ext transition
92 | 7000000 | 0.1 | XFOIL ncrit=9
93 | 7000000 | 0.25 | JavaFoil+Calcfoil stall+Eppler ext transition
94 | 7000000 | 0.25 | XFOIL ncrit=9
95 | 7000000 | 0.5 | JavaFoil+Calcfoil stall+Eppler ext transition
96 | 7000000 | 0.5 | XFOIL ncrit=9
97 | 8000000 | 0 | JavaFoil+Calcfoil stall+Eppler ext transition
98 | 8000000 | 0 | XFOIL ncrit=9
99 | 8000000 | 0.1 | JavaFoil+Calcfoil stall+Eppler ext transition
100 | 8000000 | 0.1 | XFOIL ncrit=9
101 | 8000000 | 0.25 | JavaFoil+Calcfoil stall+Eppler ext transition
102 | 8000000 | 0.25 | XFOIL ncrit=9
103 | 8000000 | 0.5 | JavaFoil+Calcfoil stall+Eppler ext transition
104 | 8000000 | 0.5 | XFOIL ncrit=9
105 | 10000000 | 0 | JavaFoil+Calcfoil stall+Eppler ext transition
106 | 10000000 | 0 | XFOIL ncrit=9
107 | 10000000 | 0.1 | JavaFoil+Calcfoil stall+Eppler ext transition
108 | 10000000 | 0.1 | XFOIL ncrit=9
109 | 10000000 | 0.25 | JavaFoil+Calcfoil stall+Eppler ext transition
110 | 10000000 | 0.25 | XFOIL ncrit=9
111 | 10000000 | 0.5 | JavaFoil+Calcfoil stall+Eppler ext transition
112 | 10000000 | 0.5 | XFOIL ncrit=9
113 | 12000000 | 0 | JavaFoil+Calcfoil stall+Eppler ext transition
114 | 12000000 | 0 | XFOIL ncrit=9
115 | 12000000 | 0.1 | JavaFoil+Calcfoil stall+Eppler ext transition
116 | 12000000 | 0.1 | XFOIL ncrit=9
117 | 12000000 | 0.25 | JavaFoil+Calcfoil stall+Eppler ext transition
118 | 12000000 | 0.25 | XFOIL ncrit=9
119 | 12000000 | 0.5 | JavaFoil+Calcfoil stall+Eppler ext transition
120 | 12000000 | 0.5 | XFOIL ncrit=9
121 | 14000000 | 0 | JavaFoil+Calcfoil stall+Eppler ext transition
122 | 14000000 | 0 | XFOIL ncrit=9
123 | 14000000 | 0.1 | JavaFoil+Calcfoil stall+Eppler ext transition
124 | 14000000 | 0.1 | XFOIL ncrit=9
125 | 14000000 | 0.25 | JavaFoil+Calcfoil stall+Eppler ext transition
126 | 14000000 | 0.25 | XFOIL ncrit=9
127 | 14000000 | 0.5 | JavaFoil+Calcfoil stall+Eppler ext transition
128 | 14000000 | 0.5 | XFOIL ncrit=9
129 | 16000000 | 0 | JavaFoil+Calcfoil stall+Eppler ext transition
130 | 16000000 | 0 | XFOIL ncrit=9
131 | 16000000 | 0.1 | JavaFoil+Calcfoil stall+Eppler ext transition
132 | 16000000 | 0.1 | XFOIL ncrit=9
133 | 16000000 | 0.25 | JavaFoil+Calcfoil stall+Eppler ext transition
134 | 16000000 | 0.25 | XFOIL ncrit=9
135 | 16000000 | 0.5 | JavaFoil+Calcfoil stall+Eppler ext transition
136 | 16000000 | 0.5 | XFOIL ncrit=9
137 | 18000000 | 0 | JavaFoil+Calcfoil stall+Eppler ext transition
138 | 18000000 | 0 | XFOIL ncrit=9
139 | 18000000 | 0.1 | JavaFoil+Calcfoil stall+Eppler ext transition
140 | 18000000 | 0.1 | XFOIL ncrit=9
141 | 18000000 | 0.25 | JavaFoil+Calcfoil stall+Eppler ext transition
142 | 18000000 | 0.25 | XFOIL ncrit=9
143 | 18000000 | 0.5 | JavaFoil+Calcfoil stall+Eppler ext transition
144 | 18000000 | 0.5 | XFOIL ncrit=9
145 | 20000000 | 0 | JavaFoil+Calcfoil stall+Eppler ext transition
146 | 20000000 | 0 | XFOIL ncrit=9
147 | 20000000 | 0.1 | JavaFoil+Calcfoil stall+Eppler ext transition
148 | 20000000 | 0.1 | XFOIL ncrit=9
149 | 20000000 | 0.25 | JavaFoil+Calcfoil stall+Eppler ext transition
150 | 20000000 | 0.25 | XFOIL ncrit=9
151 | 20000000 | 0.5 | JavaFoil+Calcfoil stall+Eppler ext transition
152 | 20000000 | 0.5 | XFOIL ncrit=9

## 1. Re 50k Mach 0.00 (1)
BIGFOIL.COM POLAR EXPORT
NACA63-616 a=0.5
NACA63-616 a=0.5 |  |  |  | Cl Max: | 1.557 | at alpha= | 11 | deg
JavaFoil+Calcfoil stall+Eppler ext transition |  |  |  | L/D Max: | 36.131 | at alpha= | 6.5 | deg
Re: | 50000 |  |  | Cd Min: | 0.0186 | at alpha= | -2.5 | deg
Mach: | 0 |  |  | Cl=0 at alpha= | -3.9016 | deg
|  |  |  | @ Cl=0.1, Cd= | 0.019261
|  |  |  | @ Cl=0.4, Cd= | 0.018946
|  |  |  | @ Cl=0.6, Cd= | 0.02364
alpha (deg) | Cl | Cd | Cm | Cl/Cd
-20 | -0.576 | 0.339 | -0.016 | -1.699
-19.5 | -0.591 | 0.29636 | -0.017 | -1.995
-19 | -0.606 | 0.2776 | -0.017 | -2.183
-18.5 | -0.62 | 0.25803 | -0.017 | -2.403
-18 | -0.633 | 0.24377 | -0.017 | -2.597
-17.5 | -0.645 | 0.22442 | -0.017 | -2.874
-17 | -0.656 | 0.22557 | -0.016 | -2.906
-16.5 | -0.664 | 0.20805 | -0.016 | -3.194
-16 | -0.671 | 0.191 | -0.016 | -3.515
-15.5 | -0.676 | 0.17638 | -0.015 | -3.833
-15 | -0.679 | 0.15839 | -0.017 | -4.284
-14.5 | -0.678 | 0.14718 | -0.017 | -4.607
-14 | -0.675 | 0.14498 | -0.016 | -4.654
-13.5 | -0.668 | 0.12749 | -0.018 | -5.243
-13 | -0.659 | 0.11996 | -0.018 | -5.491
-12.5 | -0.646 | 0.11329 | -0.018 | -5.699
-12 | -0.629 | 0.10647 | -0.018 | -5.909
-11.5 | -0.609 | 0.09825 | -0.018 | -6.2
-11 | -0.586 | 0.09118 | -0.019 | -6.424
-10.5 | -0.559 | 0.08502 | -0.019 | -6.573
-10 | -0.532 | 0.08011 | -0.031 | -6.638
-9.5 | -0.499 | 0.07589 | -0.032 | -6.575
-9 | -0.464 | 0.07007 | -0.033 | -6.617
-8.5 | -0.425 | 0.06614 | -0.034 | -6.43
-8 | -0.383 | 0.06558 | -0.03 | -5.838
-7.5 | -0.34 | 0.06186 | -0.03 | -5.502
-7 | -0.296 | 0.05807 | -0.031 | -5.099
-6.5 | -0.25 | 0.05522 | -0.031 | -4.526
-6 | -0.203 | 0.05214 | -0.032 | -3.892
-5.5 | -0.155 | 0.0492 | -0.032 | -3.156
-5 | -0.107 | 0.04681 | -0.033 | -2.288
-4.5 | -0.058 | 0.04469 | -0.034 | -1.309
-4 | -0.012 | 0.0195 | -0.069 | -0.599
-3.5 | 0.049 | 0.01931 | -0.069 | 2.562
-3 | 0.111 | 0.01925 | -0.069 | 5.755
-2.5 | 0.172 | 0.0186 | -0.07 | 9.261
-2 | 0.234 | 0.01865 | -0.07 | 12.564
-1.5 | 0.296 | 0.0187 | -0.07 | 15.818
-1 | 0.357 | 0.0188 | -0.071 | 19.001
-0.5 | 0.419 | 0.01901 | -0.071 | 22.02
0 | 0.445 | 0.02252 | -0.072 | 19.776
0.5 | 0.502 | 0.02285 | -0.072 | 21.965
1 | 0.558 | 0.02328 | -0.072 | 23.979
1.5 | 0.614 | 0.02376 | -0.073 | 25.864
2 | 0.671 | 0.02429 | -0.073 | 27.607
2.5 | 0.727 | 0.02481 | -0.074 | 29.313
3 | 0.784 | 0.02545 | -0.074 | 30.8
3.5 | 0.835 | 0.0259 | -0.075 | 32.249
4 | 0.891 | 0.02669 | -0.075 | 33.365
4.5 | 0.945 | 0.0276 | -0.076 | 34.258
5 | 1 | 0.02855 | -0.076 | 35.01
5.5 | 1.053 | 0.02966 | -0.077 | 35.517
6 | 1.106 | 0.03072 | -0.077 | 36.011
6.5 | 1.157 | 0.03203 | -0.077 | 36.131
7 | 1.207 | 0.03341 | -0.078 | 36.125
7.5 | 1.256 | 0.03491 | -0.078 | 35.987
8 | 1.304 | 0.03646 | -0.079 | 35.757
8.5 | 1.349 | 0.03818 | -0.079 | 35.33
9 | 1.392 | 0.04004 | -0.08 | 34.765
9.5 | 1.459 | 0.04353 | -0.082 | 33.529
10 | 1.497 | 0.04582 | -0.082 | 32.665
10.5 | 1.529 | 0.04834 | -0.083 | 31.635
11 | 1.557 | 0.05088 | -0.083 | 30.594
11.5 | 1.371 | 0.08962 | -0.041 | 15.296
12 | 1.39 | 0.09601 | -0.04 | 14.472
12.5 | 1.405 | 0.10232 | -0.038 | 13.731
13 | 1.417 | 0.11046 | -0.037 | 12.828
13.5 | 1.422 | 0.11711 | -0.036 | 12.142
14 | 1.422 | 0.12625 | -0.036 | 11.267
14.5 | 1.418 | 0.13542 | -0.035 | 10.475
15 | 1.41 | 0.14407 | -0.034 | 9.787
15.5 | 1.398 | 0.15495 | -0.033 | 9.021
16 | 1.382 | 0.16309 | -0.032 | 8.472

## 2. Re 50k Mach 0.00 (2)
BIGFOIL.COM POLAR EXPORT
NACA63-616 a=0.5
NACA63-616 a=0.5 |  |  |  | Cl Max: | 1.002 | at alpha= | 16 | deg
XFOIL ncrit=9 |  |  |  | L/D Max: | 6.3254 | at alpha= | 13 | deg
Re: | 50000 |  |  | Cd Min: | 0.25242 | at alpha= | 20 | deg
Mach: | 0 |  |  | Cl=0 at alpha= | 1.5675 | deg
|  |  |  | @ Cl=0.1, Cd= | 0.057889
|  |  |  | @ Cl=0.4, Cd= | 0.084293
|  |  |  | @ Cl=0.6, Cd= | 0.11319
alpha (deg) | Cl | Cd | Cm | Cl/Cd
-11 | -0.3478 | 0.13872 | -0.0268 | -2.5072
-10.5 | -0.383 | 0.13878 | -0.0234 | -2.7598
-10 | -0.3881 | 0.13491 | -0.0198 | -2.8767
-9.5 | -0.3892 | 0.13055 | -0.0171 | -2.9812
-9 | -0.3833 | 0.12511 | -0.0206 | -3.0637
-8.5 | -0.3415 | 0.11774 | -0.0231 | -2.9005
-8 | -0.3605 | 0.11525 | -0.0224 | -3.128
-7.5 | -0.3401 | 0.10918 | -0.0238 | -3.115
-7 | -0.354 | 0.10579 | -0.0205 | -3.3463
-6 | -0.6314 | 0.0672 | -0.036 | -9.3958
-5.5 | -0.606 | 0.0589 | -0.0383 | -10.2886
-5 | -0.5705 | 0.05146 | -0.0407 | -11.0863
-4.5 | -0.5305 | 0.04696 | -0.0415 | -11.2968
-4 | -0.4876 | 0.04392 | -0.0417 | -11.102
-3.5 | -0.4467 | 0.04175 | -0.0412 | -10.6994
-3 | -0.4049 | 0.04035 | -0.0404 | -10.0347
-2.5 | -0.363 | 0.03937 | -0.0395 | -9.2202
-2 | -0.3176 | 0.03804 | -0.0391 | -8.3491
-1.5 | -0.3017 | 0.03862 | -0.0291 | -7.812
-1 | -0.2901 | 0.03938 | -0.0191 | -7.3667
-0.5 | -0.2428 | 0.03969 | -0.0186 | -6.1174
0 | -0.1932 | 0.0407 | -0.0253 | -4.7469
0.5 | -0.1461 | 0.04261 | -0.0292 | -3.4288
1 | -0.0719 | 0.04701 | -0.0374 | -1.5295
2 | 0.0548 | 0.05512 | -0.0486 | 0.99419
2.5 | 0.1054 | 0.05822 | -0.0516 | 1.8104
3 | 0.1622 | 0.06265 | -0.0555 | 2.589
3.5 | 0.1971 | 0.06502 | -0.0558 | 3.0314
4 | 0.2411 | 0.0685 | -0.0575 | 3.5197
4.5 | 0.287 | 0.07249 | -0.0596 | 3.9592
5.5 | 0.374 | 0.08128 | -0.0633 | 4.6014
6 | 0.3942 | 0.08362 | -0.0621 | 4.7142
6.5 | 0.4268 | 0.0874 | -0.0627 | 4.8833
7 | 0.4626 | 0.09175 | -0.0639 | 5.042
8 | 0.5428 | 0.10248 | -0.0674 | 5.2966
8.5 | 0.5517 | 0.10552 | -0.0663 | 5.2284
9 | 0.5799 | 0.11017 | -0.0671 | 5.2637
9.5 | 0.622 | 0.1165 | -0.0692 | 5.3391
10 | 0.63 | 0.12057 | -0.0689 | 5.2252
11 | 0.6779 | 0.13148 | -0.071 | 5.1559
11.5 | 0.7177 | 0.13816 | -0.0728 | 5.1947
12 | 0.7472 | 0.14376 | -0.0737 | 5.1976
12.5 | 0.8097 | 0.13875 | -0.0683 | 5.8357
13 | 0.8767 | 0.1386 | -0.0659 | 6.3254
13.5 | 0.8991 | 0.14234 | -0.0654 | 6.3166
14 | 0.9207 | 0.14606 | -0.065 | 6.3036
14.5 | 0.9389 | 0.15003 | -0.0647 | 6.2581
15 | 0.9557 | 0.15415 | -0.0646 | 6.1998
15.5 | 0.9756 | 0.1579 | -0.0643 | 6.1786
16 | 1.002 | 0.16056 | -0.0633 | 6.2407
16.5 | 0.9628 | 0.18049 | -0.074 | 5.3344
17 | 0.9518 | 0.19441 | -0.0813 | 4.8958
18.5 | 0.9387 | 0.23136 | -0.1046 | 4.0573
19 | 0.9578 | 0.23916 | -0.1076 | 4.0049
19.5 | 0.9891 | 0.24999 | -0.1091 | 3.9566
20 | 0.9904 | 0.25242 | -0.1142 | 3.9236

## 3. Re 50k Mach 0.10 (1)
BIGFOIL.COM POLAR EXPORT
NACA63-616 a=0.5
NACA63-616 a=0.5 |  |  |  | Cl Max: | 1.559 | at alpha= | 11 | deg
JavaFoil+Calcfoil stall+Eppler ext transition |  |  |  | L/D Max: | 35.996 | at alpha= | 7 | deg
Re: | 50000 |  |  | Cd Min: | 0.0187 | at alpha= | -2 | deg
Mach: | 0.1 |  |  | Cl=0 at alpha= | -3.9237 | deg
|  |  |  | @ Cl=0.1, Cd= | 0.019329
|  |  |  | @ Cl=0.4, Cd= | 0.018982
|  |  |  | @ Cl=0.6, Cd= | 0.023725
alpha (deg) | Cl | Cd | Cm | Cl/Cd
-19.5 | -0.542 | 0.31824 | -0.017 | -1.704
-19 | -0.56 | 0.29277 | -0.017 | -1.913
-18.5 | -0.577 | 0.27298 | -0.017 | -2.114
-18 | -0.593 | 0.25387 | -0.017 | -2.337
-17.5 | -0.609 | 0.23929 | -0.017 | -2.543
-17 | -0.622 | 0.23796 | -0.016 | -2.615
-16.5 | -0.635 | 0.2207 | -0.016 | -2.875
-16 | -0.645 | 0.19177 | -0.017 | -3.363
-15.5 | -0.653 | 0.18572 | -0.016 | -3.515
-15 | -0.658 | 0.17109 | -0.016 | -3.847
-14.5 | -0.661 | 0.15403 | -0.017 | -4.291
-14 | -0.66 | 0.1496 | -0.016 | -4.414
-13.5 | -0.657 | 0.13225 | -0.018 | -4.966
-13 | -0.649 | 0.12112 | -0.018 | -5.362
-12.5 | -0.638 | 0.1201 | -0.017 | -5.316
-12 | -0.624 | 0.10783 | -0.018 | -5.786
-11.5 | -0.605 | 0.09918 | -0.018 | -6.105
-11 | -0.583 | 0.09144 | -0.019 | -6.38
-10.5 | -0.558 | 0.08842 | -0.018 | -6.306
-10 | -0.529 | 0.08218 | -0.019 | -6.431
-9.5 | -0.499 | 0.07652 | -0.032 | -6.523
-9 | -0.464 | 0.07073 | -0.033 | -6.565
-8.5 | -0.426 | 0.06696 | -0.034 | -6.365
-8 | -0.386 | 0.06278 | -0.034 | -6.147
-7.5 | -0.342 | 0.0617 | -0.03 | -5.535
-7 | -0.297 | 0.05851 | -0.031 | -5.082
-6.5 | -0.251 | 0.05499 | -0.031 | -4.565
-6 | -0.204 | 0.05208 | -0.032 | -3.913
-5.5 | -0.156 | 0.04951 | -0.032 | -3.151
-5 | -0.108 | 0.04697 | -0.033 | -2.291
-4.5 | -0.059 | 0.04478 | -0.034 | -1.312
-4 | -0.009 | 0.04279 | -0.036 | -0.222
-3.5 | 0.05 | 0.01937 | -0.069 | 2.566
-3 | 0.111 | 0.01932 | -0.07 | 5.764
-2.5 | 0.173 | 0.01871 | -0.07 | 9.25
-2 | 0.235 | 0.0187 | -0.07 | 12.592
-1.5 | 0.297 | 0.01872 | -0.071 | 15.876
-1 | 0.359 | 0.01887 | -0.071 | 19.028
-0.5 | 0.421 | 0.01904 | -0.071 | 22.098
0 | 0.448 | 0.02259 | -0.072 | 19.811
0.5 | 0.504 | 0.02293 | -0.072 | 21.999
1 | 0.561 | 0.02337 | -0.073 | 24.008
1.5 | 0.617 | 0.02388 | -0.073 | 25.843
2 | 0.674 | 0.0244 | -0.074 | 27.619
2.5 | 0.731 | 0.02491 | -0.074 | 29.353
3 | 0.788 | 0.02558 | -0.075 | 30.789
3.5 | 0.839 | 0.02605 | -0.075 | 32.224
4 | 0.895 | 0.02688 | -0.076 | 33.294
4.5 | 0.95 | 0.02774 | -0.076 | 34.238
5 | 1.004 | 0.02875 | -0.077 | 34.931
5.5 | 1.058 | 0.02984 | -0.077 | 35.46
6 | 1.112 | 0.03097 | -0.077 | 35.892
6.5 | 1.163 | 0.0323 | -0.078 | 35.993
7 | 1.212 | 0.03368 | -0.078 | 35.996
7.5 | 1.262 | 0.03522 | -0.079 | 35.831
8 | 1.309 | 0.0368 | -0.079 | 35.571
8.5 | 1.354 | 0.03852 | -0.079 | 35.16
9 | 1.397 | 0.04037 | -0.08 | 34.608
9.5 | 1.464 | 0.04401 | -0.083 | 33.27
10 | 1.501 | 0.04637 | -0.083 | 32.375
10.5 | 1.533 | 0.049 | -0.083 | 31.28
11 | 1.559 | 0.05155 | -0.083 | 30.245
11.5 | 1.373 | 0.09004 | -0.042 | 15.249
12 | 1.39 | 0.09698 | -0.039 | 14.333
12.5 | 1.404 | 0.1031 | -0.038 | 13.619
13 | 1.415 | 0.11099 | -0.037 | 12.747
13.5 | 1.417 | 0.11772 | -0.037 | 12.041
14 | 1.415 | 0.1264 | -0.035 | 11.194
14.5 | 1.408 | 0.13589 | -0.034 | 10.362
15 | 1.397 | 0.14502 | -0.033 | 9.63
15.5 | 1.381 | 0.15631 | -0.033 | 8.834
16 | 1.361 | 0.16695 | -0.031 | 8.15

## 4. Re 50k Mach 0.10 (2)
BIGFOIL.COM POLAR EXPORT
NACA63-616 a=0.5
NACA63-616 a=0.5 |  |  |  | Cl Max: | 1.0293 | at alpha= | 15.5 | deg
XFOIL ncrit=9 |  |  |  | L/D Max: | 7.065 | at alpha= | 15.5 | deg
Re: | 50000 |  |  | Cd Min: | 0.2535 | at alpha= | 20 | deg
Mach: | 0.1 |  |  | Cl=0 at alpha= | 1.5575 | deg
|  |  |  | @ Cl=0.1, Cd= | 0.058163
|  |  |  | @ Cl=0.4, Cd= | 0.0846
|  |  |  | @ Cl=0.6, Cd= | 0.11338
alpha (deg) | Cl | Cd | Cm | Cl/Cd
-11 | -0.3466 | 0.13939 | -0.0267 | -2.4865
-10.5 | -0.3829 | 0.13959 | -0.0234 | -2.743
-10 | -0.3882 | 0.13572 | -0.0199 | -2.8603
-9.5 | -0.391 | 0.13147 | -0.0183 | -2.9741
-9 | -0.3702 | 0.12462 | -0.0217 | -2.9706
-8.5 | -0.3354 | 0.11803 | -0.0244 | -2.8417
-8 | -0.3602 | 0.11593 | -0.0232 | -3.107
-7 | -0.3506 | 0.10621 | -0.0213 | -3.301
-6 | -0.6339 | 0.06801 | -0.0368 | -9.3207
-5.5 | -0.6097 | 0.06031 | -0.0378 | -10.1094
-5 | -0.5757 | 0.05259 | -0.0405 | -10.9469
-4.5 | -0.5357 | 0.0477 | -0.0415 | -11.2306
-4 | -0.4929 | 0.04448 | -0.0418 | -11.0814
-3.5 | -0.4513 | 0.04217 | -0.0414 | -10.7019
-3 | -0.4093 | 0.0407 | -0.0406 | -10.0565
-2.5 | -0.367 | 0.03969 | -0.0398 | -9.2467
-2 | -0.3216 | 0.03854 | -0.0394 | -8.3446
-1.5 | -0.3019 | 0.03879 | -0.0303 | -7.7829
-1 | -0.2903 | 0.03959 | -0.0202 | -7.3327
-0.5 | -0.2485 | 0.04001 | -0.0177 | -6.2109
0 | -0.197 | 0.04083 | -0.0248 | -4.8249
0.5 | -0.149 | 0.04273 | -0.029 | -3.487
1.5 | -0.0066 | 0.05122 | -0.0439 | -0.12886
2 | 0.0508 | 0.05494 | -0.0483 | 0.92465
2.5 | 0.1059 | 0.05855 | -0.0519 | 1.8087
3 | 0.1634 | 0.06316 | -0.0559 | 2.5871
3.5 | 0.1962 | 0.06519 | -0.0558 | 3.0097
4 | 0.2418 | 0.06884 | -0.0578 | 3.5125
4.5 | 0.2886 | 0.07297 | -0.06 | 3.9551
5 | 0.3349 | 0.0775 | -0.0622 | 4.3213
5.5 | 0.3647 | 0.08068 | -0.0622 | 4.5203
6 | 0.3926 | 0.08375 | -0.062 | 4.6878
6.5 | 0.4275 | 0.08776 | -0.0629 | 4.8712
7 | 0.4647 | 0.09225 | -0.0642 | 5.0374
8 | 0.5395 | 0.10272 | -0.0672 | 5.2521
8.5 | 0.5502 | 0.10573 | -0.0662 | 5.2038
9 | 0.5827 | 0.11076 | -0.0674 | 5.2609
9.5 | 0.6288 | 0.11775 | -0.0699 | 5.3401
10 | 0.6297 | 0.12092 | -0.069 | 5.2076
10.5 | 0.675 | 0.12773 | -0.0712 | 5.2846
11 | 0.6779 | 0.13187 | -0.0712 | 5.1407
11.5 | 0.7125 | 0.13843 | -0.0728 | 5.147
12 | 0.7919 | 0.1358 | -0.0688 | 5.8314
12.5 | 0.7664 | 0.14957 | -0.0747 | 5.124
13 | 0.7835 | 0.15455 | -0.0755 | 5.0696
13.5 | 0.8894 | 0.14443 | -0.0664 | 6.158
14 | 0.9118 | 0.14838 | -0.0661 | 6.145
14.5 | 0.931 | 0.1525 | -0.0659 | 6.1049
15 | 0.9485 | 0.15678 | -0.066 | 6.0499
15.5 | 1.0293 | 0.14569 | -0.0566 | 7.065
16 | 0.9593 | 0.17242 | -0.0709 | 5.5637
16.5 | 0.9611 | 0.18238 | -0.0751 | 5.2698
17 | 0.9521 | 0.19588 | -0.0822 | 4.8606
18.5 | 0.9414 | 0.23231 | -0.1053 | 4.0523
19 | 0.9603 | 0.24011 | -0.1084 | 3.9994
19.5 | 0.9917 | 0.25103 | -0.11 | 3.9505
20 | 0.9934 | 0.2535 | -0.1151 | 3.9187

## 5. Re 50k Mach 0.25 (1)
BIGFOIL.COM POLAR EXPORT
NACA63-616 a=0.5
NACA63-616 a=0.5 |  |  |  | Cl Max: | 1.549 | at alpha= | 10.5 | deg
JavaFoil+Calcfoil stall+Eppler ext transition |  |  |  | L/D Max: | 35.428 | at alpha= | 6.5 | deg
Re: | 50000 |  |  | Cd Min: | 0.01903 | at alpha= | -2.5 | deg
Mach: | 0.25 |  |  | Cl=0 at alpha= | -3.918 | deg
|  |  |  | @ Cl=0.1, Cd= | 0.019614
|  |  |  | @ Cl=0.4, Cd= | 0.019268
|  |  |  | @ Cl=0.6, Cd= | 0.024146
alpha (deg) | Cl | Cd | Cm | Cl/Cd
-17 | -0.306 | 0.27045 | -0.025 | -1.132
-16.5 | -0.355 | 0.3431 | -0.019 | -1.036
-16 | -0.4 | 0.30249 | -0.019 | -1.323
-15.5 | -0.44 | 0.25855 | -0.018 | -1.703
-15 | -0.476 | 0.23014 | -0.018 | -2.069
-14.5 | -0.507 | 0.20221 | -0.018 | -2.508
-14 | -0.533 | 0.18916 | -0.017 | -2.816
-13.5 | -0.553 | 0.16968 | -0.017 | -3.257
-13 | -0.567 | 0.1482 | -0.018 | -3.825
-12.5 | -0.575 | 0.1336 | -0.017 | -4.301
-12 | -0.576 | 0.12053 | -0.017 | -4.78
-11.5 | -0.571 | 0.10999 | -0.018 | -5.195
-11 | -0.561 | 0.10088 | -0.018 | -5.557
-10.5 | -0.544 | 0.09484 | -0.017 | -5.734
-10 | -0.522 | 0.08694 | -0.018 | -6
-9.5 | -0.495 | 0.07849 | -0.02 | -6.302
-9 | -0.466 | 0.0741 | -0.033 | -6.288
-8.5 | -0.43 | 0.06938 | -0.033 | -6.201
-8 | -0.392 | 0.06382 | -0.035 | -6.135
-7.5 | -0.348 | 0.06394 | -0.031 | -5.442
-7 | -0.304 | 0.05981 | -0.031 | -5.077
-6.5 | -0.257 | 0.05642 | -0.032 | -4.551
-6 | -0.209 | 0.05317 | -0.032 | -3.926
-5.5 | -0.16 | 0.05019 | -0.033 | -3.185
-5 | -0.11 | 0.04757 | -0.034 | -2.319
-4.5 | -0.06 | 0.04534 | -0.035 | -1.33
-4 | -0.01 | 0.04323 | -0.036 | -0.225
-3.5 | 0.051 | 0.01963 | -0.071 | 2.6
-3 | 0.114 | 0.01961 | -0.071 | 5.834
-2.5 | 0.178 | 0.01903 | -0.072 | 9.346
-2 | 0.242 | 0.01903 | -0.072 | 12.713
-1.5 | 0.305 | 0.01905 | -0.073 | 16.032
-1 | 0.369 | 0.01916 | -0.073 | 19.253
-0.5 | 0.432 | 0.01938 | -0.073 | 22.312
0 | 0.46 | 0.02306 | -0.074 | 19.929
0.5 | 0.518 | 0.02345 | -0.074 | 22.077
1 | 0.576 | 0.02391 | -0.075 | 24.076
1.5 | 0.633 | 0.02447 | -0.075 | 25.884
2 | 0.692 | 0.02499 | -0.076 | 27.706
2.5 | 0.751 | 0.02562 | -0.076 | 29.289
3 | 0.809 | 0.02633 | -0.077 | 30.716
3.5 | 0.861 | 0.02711 | -0.077 | 31.764
4 | 0.918 | 0.02773 | -0.078 | 33.103
4.5 | 0.974 | 0.0287 | -0.078 | 33.944
5 | 1.03 | 0.02979 | -0.078 | 34.566
5.5 | 1.085 | 0.03094 | -0.079 | 35.071
6 | 1.139 | 0.03221 | -0.079 | 35.37
6.5 | 1.191 | 0.03362 | -0.08 | 35.428
7 | 1.242 | 0.03514 | -0.08 | 35.342
7.5 | 1.291 | 0.03676 | -0.081 | 35.125
8 | 1.338 | 0.03856 | -0.081 | 34.703
8.5 | 1.383 | 0.04039 | -0.081 | 34.247
9 | 1.452 | 0.04438 | -0.084 | 32.716
9.5 | 1.489 | 0.04691 | -0.085 | 31.749
10 | 1.523 | 0.0497 | -0.085 | 30.644
10.5 | 1.549 | 0.05241 | -0.085 | 29.551
11 | 1.363 | 0.08722 | -0.042 | 15.623
11.5 | 1.377 | 0.09469 | -0.04 | 14.54
12 | 1.386 | 0.1026 | -0.038 | 13.505
12.5 | 1.389 | 0.10951 | -0.038 | 12.685
13 | 1.386 | 0.1195 | -0.037 | 11.6
13.5 | 1.371 | 0.12752 | -0.035 | 10.751
14 | 1.348 | 0.13968 | -0.034 | 9.65
14.5 | 1.317 | 0.14987 | -0.033 | 8.788
15 | 1.278 | 0.1652 | -0.032 | 7.737
15.5 | 1.231 | 0.17813 | -0.03 | 6.912

## 6. Re 50k Mach 0.25 (2)
BIGFOIL.COM POLAR EXPORT
NACA63-616 a=0.5
NACA63-616 a=0.5 |  |  |  | Cl Max: | 1.0102 | at alpha= | 20 | deg
XFOIL ncrit=9 |  |  |  | L/D Max: | 5.7046 | at alpha= | 12.5 | deg
Re: | 50000 |  |  | Cd Min: | 0.2594 | at alpha= | 20 | deg
Mach: | 0.25 |  |  | Cl=0 at alpha= | 1.5609 | deg
|  |  |  | @ Cl=0.1, Cd= | 0.060054
|  |  |  | @ Cl=0.4, Cd= | 0.086085
|  |  |  | @ Cl=0.6, Cd= | 0.11615
alpha (deg) | Cl | Cd | Cm | Cl/Cd
-10.5 | -0.3837 | 0.14404 | -0.0235 | -2.6638
-10 | -0.3894 | 0.14011 | -0.0203 | -2.7792
-9.5 | -0.3472 | 0.13091 | -0.0246 | -2.6522
-9 | -0.3213 | 0.12455 | -0.0278 | -2.5797
-8.5 | -0.3271 | 0.12123 | -0.0284 | -2.6982
-7.5 | -0.3157 | 0.11163 | -0.0284 | -2.8281
-7 | -0.3222 | 0.1078 | -0.0279 | -2.9889
-6.5 | -0.5527 | 0.08856 | -0.0394 | -6.241
-6 | -0.5793 | 0.07895 | -0.0381 | -7.3376
-5.5 | -0.6252 | 0.06786 | -0.0354 | -9.2131
-5 | -0.6004 | 0.05961 | -0.0379 | -10.0721
-4.5 | -0.5638 | 0.05233 | -0.0408 | -10.7739
-4 | -0.5217 | 0.04789 | -0.042 | -10.8937
-3.5 | -0.4767 | 0.04465 | -0.0423 | -10.6764
-3 | -0.4328 | 0.04285 | -0.0419 | -10.1004
-2.5 | -0.3896 | 0.04147 | -0.041 | -9.3947
-2 | -0.3452 | 0.04062 | -0.0401 | -8.4983
-1.5 | -0.3041 | 0.03972 | -0.0372 | -7.6561
-1 | -0.2909 | 0.04071 | -0.0264 | -7.1457
-0.5 | -0.2802 | 0.04123 | -0.0155 | -6.796
0 | -0.2186 | 0.04161 | -0.0218 | -5.2535
0.5 | -0.1611 | 0.04369 | -0.0286 | -3.6873
1 | -0.0808 | 0.04828 | -0.0381 | -1.6736
1.5 | -0.0065 | 0.05309 | -0.0457 | -0.12243
2 | 0.0469 | 0.05605 | -0.0492 | 0.83675
2.5 | 0.1095 | 0.06077 | -0.054 | 1.8019
3 | 0.147 | 0.06294 | -0.0545 | 2.3356
3.5 | 0.1974 | 0.06679 | -0.0571 | 2.9555
4 | 0.249 | 0.07126 | -0.0599 | 3.4942
4.5 | 0.2863 | 0.07467 | -0.0607 | 3.8342
5 | 0.3178 | 0.07753 | -0.0606 | 4.0991
5.5 | 0.3567 | 0.0814 | -0.0618 | 4.3821
6 | 0.3971 | 0.08573 | -0.0632 | 4.632
7 | 0.4822 | 0.09616 | -0.0669 | 5.0146
7.5 | 0.4943 | 0.09879 | -0.0655 | 5.0035
8 | 0.523 | 0.10311 | -0.0661 | 5.0723
9 | 0.594 | 0.11439 | -0.0691 | 5.1928
9.5 | 0.6069 | 0.11817 | -0.0689 | 5.1358
10.5 | 0.6575 | 0.12911 | -0.0711 | 5.0926
11 | 0.6981 | 0.13602 | -0.073 | 5.1323
11.5 | 0.7162 | 0.14082 | -0.0737 | 5.0859
12 | 0.7712 | 0.14127 | -0.0712 | 5.4591
12.5 | 0.8141 | 0.14271 | -0.0694 | 5.7046
13 | 0.8389 | 0.14722 | -0.0696 | 5.6983
13.5 | 0.8634 | 0.15196 | -0.07 | 5.6818
14 | 0.8868 | 0.15685 | -0.0704 | 5.6538
14.5 | 0.9087 | 0.16174 | -0.0709 | 5.6183
15 | 0.9278 | 0.16692 | -0.0716 | 5.5584
15.5 | 0.9477 | 0.17237 | -0.0724 | 5.4981
16 | 0.9495 | 0.18213 | -0.0767 | 5.2133
16.5 | 0.959 | 0.19108 | -0.0803 | 5.0188
17 | 0.958 | 0.20309 | -0.0867 | 4.7171
18 | 0.9478 | 0.23102 | -0.1049 | 4.1027
18.5 | 0.9567 | 0.23767 | -0.1096 | 4.0253
19 | 0.9761 | 0.24566 | -0.1129 | 3.9734
19.5 | 1.0081 | 0.25717 | -0.1147 | 3.92
20 | 1.0102 | 0.2594 | -0.1203 | 3.8944

## 7. Re 50k Mach 0.50 (1)
BIGFOIL.COM POLAR EXPORT
NACA63-616 a=0.5
NACA63-616 a=0.5 |  |  |  | Cl Max: | 1.52 | at alpha= | 9 | deg
JavaFoil+Calcfoil stall+Eppler ext transition |  |  |  | L/D Max: | 32.701 | at alpha= | 5.5 | deg
Re: | 50000 |  |  | Cd Min: | 0.02072 | at alpha= | -1.5 | deg
Mach: | 0.5 |  |  | Cl=0 at alpha= | -3.9035 | deg
|  |  |  | @ Cl=0.1, Cd= | 0.028715
|  |  |  | @ Cl=0.4, Cd= | 0.020836
|  |  |  | @ Cl=0.6, Cd= | 0.026092
alpha (deg) | Cl | Cd | Cm | Cl/Cd
-20 | -0.916 | 0.45262 | -0.038 | -2.023
-19.5 | -0.888 | 0.44631 | -0.038 | -1.989
-19 | -0.86 | 0.44799 | -0.038 | -1.919
-18.5 | -0.832 | 0.42172 | -0.038 | -1.972
-18 | -0.802 | 0.40954 | -0.037 | -1.959
-17.5 | -0.773 | 0.4048 | -0.037 | -1.91
-17 | -0.745 | 0.39965 | -0.037 | -1.864
-16.5 | -0.717 | 0.3826 | -0.037 | -1.874
-16 | -0.689 | 0.34717 | -0.037 | -1.984
-15.5 | -0.661 | 0.34015 | -0.038 | -1.942
-15 | -0.631 | 0.32297 | -0.035 | -1.953
-14.5 | -0.602 | 0.32801 | -0.035 | -1.836
-14 | -0.574 | 0.30957 | -0.035 | -1.855
-13.5 | -0.546 | 0.30216 | -0.035 | -1.807
-13 | -0.518 | 0.29707 | -0.035 | -1.742
-12.5 | -0.488 | 0.28606 | -0.033 | -1.707
-12 | -0.46 | 0.26494 | -0.032 | -1.735
-11.5 | -0.431 | 0.26357 | -0.033 | -1.637
-11 | -0.403 | 0.45565 | -0.033 | -0.884
-10.5 | -0.375 | 0.25598 | -0.033 | -1.464
-10 | -0.346 | 0.22686 | -0.03 | -1.524
-9.5 | -0.317 | 0.22406 | -0.029 | -1.416
-9 | -0.288 | 0.1699 | -0.019 | -1.697
-8.5 | -0.26 | 0.16754 | -0.019 | -1.552
-8 | -0.346 | 0.09415 | -0.017 | -3.67
-7.5 | -0.349 | 0.0717 | -0.02 | -4.873
-7 | -0.322 | 0.06552 | -0.037 | -4.909
-6.5 | -0.277 | 0.05932 | -0.039 | -4.677
-6 | -0.227 | 0.05916 | -0.035 | -3.843
-5.5 | -0.176 | 0.05482 | -0.035 | -3.202
-5 | -0.122 | 0.05089 | -0.036 | -2.394
-4.5 | -0.067 | 0.04836 | -0.037 | -1.381
-4 | -0.011 | 0.04578 | -0.038 | -0.236
-3.5 | 0.046 | 0.04369 | -0.04 | 1.051
-3 | 0.128 | 0.02095 | -0.079 | 6.091
-2.5 | 0.199 | 0.02095 | -0.079 | 9.477
-2 | 0.264 | 0.02126 | -0.078 | 12.427
-1.5 | 0.342 | 0.02072 | -0.08 | 16.483
-1 | 0.412 | 0.02086 | -0.081 | 19.776
-0.5 | 0.483 | 0.02118 | -0.081 | 22.818
0 | 0.511 | 0.02533 | -0.082 | 20.168
0.5 | 0.576 | 0.02587 | -0.082 | 22.249
1 | 0.641 | 0.02647 | -0.083 | 24.207
1.5 | 0.706 | 0.02718 | -0.083 | 25.97
2 | 0.771 | 0.0279 | -0.084 | 27.63
2.5 | 0.836 | 0.02883 | -0.085 | 28.986
3 | 0.9 | 0.02987 | -0.085 | 30.132
3.5 | 0.955 | 0.03104 | -0.086 | 30.785
4 | 1.018 | 0.0323 | -0.086 | 31.5
4.5 | 1.08 | 0.03342 | -0.087 | 32.3
5 | 1.141 | 0.03493 | -0.087 | 32.658
5.5 | 1.201 | 0.03672 | -0.087 | 32.701
6 | 1.259 | 0.03858 | -0.088 | 32.623
6.5 | 1.313 | 0.04066 | -0.088 | 32.293
7 | 1.363 | 0.04302 | -0.089 | 31.692
7.5 | 1.411 | 0.04566 | -0.089 | 30.903
8 | 1.451 | 0.04854 | -0.09 | 29.897
8.5 | 1.506 | 0.05562 | -0.092 | 27.082
9 | 1.52 | 0.06001 | -0.093 | 25.327
9.5 | 1.317 | 0.08515 | -0.042 | 15.473
10 | 1.28 | 0.0987 | -0.04 | 12.963
10.5 | 1.111 | 0.12518 | -0.034 | 8.876
11 | 0.821 | 0.22342 | -0.032 | 3.674
11.5 | 0.848 | 0.23913 | -0.039 | 3.548
12 | 0.875 | 0.26183 | -0.04 | 3.341
12.5 | 0.902 | 0.29615 | -0.045 | 3.047
13 | 0.929 | 0.29491 | -0.045 | 3.148
13.5 | 0.957 | 0.31805 | -0.05 | 3.008
14 | 0.983 | 0.33199 | -0.05 | 2.96

## 8. Re 50k Mach 0.50 (2)
BIGFOIL.COM POLAR EXPORT
NACA63-616 a=0.5
NACA63-616 a=0.5 |  |  |  | Cl Max: | 1.1003 | at alpha= | 20 | deg
XFOIL ncrit=9 |  |  |  | L/D Max: | 5.2486 | at alpha= | 12 | deg
Re: | 50000 |  |  | Cd Min: | 0.29107 | at alpha= | 20 | deg
Mach: | 0.5 |  |  | Cl=0 at alpha= | 1.8184 | deg
|  |  |  | @ Cl=0.1, Cd= | 0.066172
|  |  |  | @ Cl=0.4, Cd= | 0.09374
|  |  |  | @ Cl=0.6, Cd= | 0.12406
alpha (deg) | Cl | Cd | Cm | Cl/Cd
-9.5 | -0.2625 | 0.13862 | -0.0446 | -1.8937
-9 | -0.2338 | 0.13198 | -0.0471 | -1.7715
-8.5 | -0.2325 | 0.12794 | -0.0461 | -1.8173
-8 | -0.2251 | 0.1233 | -0.0476 | -1.8256
-7 | -0.3046 | 0.11148 | -0.0509 | -2.7323
-6.5 | -0.364 | 0.10443 | -0.052 | -3.4856
-6 | -0.4404 | 0.09838 | -0.0501 | -4.4765
-5.5 | -0.4609 | 0.093 | -0.0463 | -4.9559
-4.5 | -0.6216 | 0.07937 | -0.0289 | -7.8317
-4 | -0.6134 | 0.07046 | -0.0324 | -8.7056
-3.5 | -0.5878 | 0.06161 | -0.0381 | -9.5407
-3 | -0.5465 | 0.05529 | -0.0411 | -9.8842
-2.5 | -0.4978 | 0.05117 | -0.0429 | -9.7284
-2 | -0.445 | 0.04836 | -0.0438 | -9.2018
-1.5 | -0.3912 | 0.04689 | -0.0438 | -8.3429
-1 | -0.3387 | 0.04615 | -0.0432 | -7.3391
-0.5 | -0.2903 | 0.0461 | -0.0403 | -6.2972
0 | -0.2768 | 0.04717 | -0.0269 | -5.8681
0.5 | -0.2191 | 0.04969 | -0.0224 | -4.4093
1 | -0.1183 | 0.05365 | -0.038 | -2.205
1.5 | -0.0484 | 0.05684 | -0.0453 | -0.85151
2 | 0.0276 | 0.06192 | -0.0524 | 0.44574
2.5 | 0.0726 | 0.06422 | -0.0538 | 1.1305
3 | 0.1303 | 0.06833 | -0.0571 | 1.9069
3.5 | 0.1904 | 0.07338 | -0.0608 | 2.5947
4 | 0.2253 | 0.07608 | -0.0607 | 2.9614
4.5 | 0.2665 | 0.07965 | -0.0617 | 3.3459
5 | 0.312 | 0.08399 | -0.0633 | 3.7147
5.5 | 0.3595 | 0.08896 | -0.0654 | 4.0411
6 | 0.4089 | 0.09479 | -0.0678 | 4.3137
6.5 | 0.4306 | 0.09784 | -0.067 | 4.4011
7 | 0.4608 | 0.10195 | -0.0674 | 4.5199
7.5 | 0.5002 | 0.10727 | -0.0689 | 4.663
8 | 0.5472 | 0.11413 | -0.0713 | 4.7945
8.5 | 0.5605 | 0.1176 | -0.0708 | 4.7662
9 | 0.5963 | 0.12332 | -0.0723 | 4.8354
9.5 | 0.6271 | 0.12949 | -0.0738 | 4.8428
10 | 0.6544 | 0.13476 | -0.075 | 4.856
10.5 | 0.679 | 0.14076 | -0.0765 | 4.8238
11 | 0.7147 | 0.14743 | -0.0782 | 4.8477
11.5 | 0.7423 | 0.15319 | -0.0795 | 4.8456
12 | 0.8001 | 0.15244 | -0.0757 | 5.2486
12.5 | 0.8282 | 0.15814 | -0.0769 | 5.2371
13 | 0.8565 | 0.16415 | -0.0782 | 5.2178
13.5 | 0.8854 | 0.17031 | -0.0794 | 5.1988
14 | 0.9134 | 0.17662 | -0.0808 | 5.1716
14.5 | 0.9177 | 0.18486 | -0.0852 | 4.9643
15 | 0.9448 | 0.19201 | -0.0871 | 4.9206
15.5 | 0.957 | 0.20097 | -0.0917 | 4.7619
16 | 0.9771 | 0.21023 | -0.0956 | 4.6478
16.5 | 0.9831 | 0.22077 | -0.1023 | 4.4531
18 | 1.0225 | 0.2569 | -0.1237 | 3.9801
18.5 | 1.038 | 0.26507 | -0.1293 | 3.9159
19 | 1.0675 | 0.27675 | -0.1328 | 3.8573
19.5 | 1.0813 | 0.28258 | -0.1387 | 3.8265
20 | 1.1003 | 0.29107 | -0.144 | 3.7802

## 9. Re 100k Mach 0.00 (1)
BIGFOIL.COM POLAR EXPORT
NACA63-616 a=0.5
NACA63-616 a=0.5 |  |  |  | Cl Max: | 1.624 | at alpha= | 12.5 | deg
JavaFoil+Calcfoil stall+Eppler ext transition |  |  |  | L/D Max: | 50.268 | at alpha= | 6.5 | deg
Re: | 100000 |  |  | Cd Min: | 0.01411 | at alpha= | -2.5 | deg
Mach: | 0 |  |  | Cl=0 at alpha= | -3.9016 | deg
|  |  |  | @ Cl=0.1, Cd= | 0.015502
|  |  |  | @ Cl=0.4, Cd= | 0.014398
|  |  |  | @ Cl=0.6, Cd= | 0.017399
alpha (deg) | Cl | Cd | Cm | Cl/Cd
-20 | -0.576 | 0.2825 | -0.017 | -2.039
-19.5 | -0.591 | 0.2533 | -0.017 | -2.335
-19 | -0.606 | 0.23382 | -0.017 | -2.592
-18.5 | -0.62 | 0.22011 | -0.017 | -2.817
-18 | -0.633 | 0.2045 | -0.017 | -3.096
-17.5 | -0.645 | 0.19678 | -0.017 | -3.278
-17 | -0.656 | 0.18847 | -0.016 | -3.478
-16.5 | -0.664 | 0.17622 | -0.016 | -3.77
-16 | -0.671 | 0.16632 | -0.016 | -4.037
-15.5 | -0.676 | 0.15541 | -0.016 | -4.351
-15 | -0.679 | 0.1403 | -0.017 | -4.836
-14.5 | -0.678 | 0.1311 | -0.017 | -5.173
-14 | -0.675 | 0.12614 | -0.016 | -5.35
-13.5 | -0.668 | 0.11399 | -0.018 | -5.865
-13 | -0.659 | 0.10723 | -0.018 | -6.144
-12.5 | -0.646 | 0.09996 | -0.019 | -6.46
-12 | -0.629 | 0.09339 | -0.019 | -6.737
-11.5 | -0.609 | 0.0872 | -0.019 | -6.986
-11 | -0.586 | 0.08107 | -0.02 | -7.224
-10.5 | -0.563 | 0.0767 | -0.033 | -7.335
-10 | -0.533 | 0.07158 | -0.034 | -7.445
-9.5 | -0.5 | 0.06888 | -0.035 | -7.262
-9 | -0.465 | 0.06308 | -0.037 | -7.379
-8.5 | -0.428 | 0.05902 | -0.039 | -7.249
-8 | -0.383 | 0.05918 | -0.031 | -6.472
-7.5 | -0.34 | 0.05496 | -0.032 | -6.195
-7 | -0.296 | 0.05251 | -0.032 | -5.642
-6.5 | -0.25 | 0.05005 | -0.032 | -4.995
-6 | -0.203 | 0.04722 | -0.033 | -4.299
-5.5 | -0.155 | 0.04461 | -0.034 | -3.485
-5 | -0.107 | 0.04226 | -0.036 | -2.539
-4.5 | -0.073 | 0.01597 | -0.07 | -4.542
-4 | -0.012 | 0.01583 | -0.071 | -0.738
-3.5 | 0.049 | 0.01556 | -0.071 | 3.179
-3 | 0.111 | 0.01549 | -0.071 | 7.153
-2.5 | 0.172 | 0.01411 | -0.072 | 12.208
-2 | 0.234 | 0.01416 | -0.072 | 16.542
-1.5 | 0.296 | 0.01419 | -0.072 | 20.841
-1 | 0.357 | 0.01428 | -0.072 | 25.011
-0.5 | 0.419 | 0.01445 | -0.073 | 28.973
0 | 0.453 | 0.01659 | -0.073 | 27.309
0.5 | 0.51 | 0.01687 | -0.074 | 30.256
1 | 0.568 | 0.01718 | -0.074 | 33.04
1.5 | 0.625 | 0.01757 | -0.075 | 35.549
2 | 0.682 | 0.01795 | -0.075 | 37.973
2.5 | 0.739 | 0.01833 | -0.076 | 40.327
3 | 0.797 | 0.01882 | -0.076 | 42.337
3.5 | 0.849 | 0.01886 | -0.077 | 45.001
4 | 0.905 | 0.01945 | -0.077 | 46.536
4.5 | 0.961 | 0.02011 | -0.078 | 47.771
5 | 1.016 | 0.02083 | -0.078 | 48.76
5.5 | 1.07 | 0.02158 | -0.078 | 49.59
6 | 1.124 | 0.02238 | -0.079 | 50.205
6.5 | 1.176 | 0.02339 | -0.079 | 50.268
7 | 1.226 | 0.02442 | -0.08 | 50.209
7.5 | 1.276 | 0.02553 | -0.08 | 49.976
8 | 1.324 | 0.02668 | -0.08 | 49.614
8.5 | 1.369 | 0.02796 | -0.081 | 48.97
9 | 1.413 | 0.02938 | -0.081 | 48.089
9.5 | 1.466 | 0.03703 | -0.083 | 39.587
10 | 1.504 | 0.03918 | -0.083 | 38.377
10.5 | 1.536 | 0.04132 | -0.083 | 37.178
11 | 1.565 | 0.04363 | -0.084 | 35.863
11.5 | 1.589 | 0.04596 | -0.084 | 34.581
12 | 1.609 | 0.04871 | -0.084 | 33.031
12.5 | 1.624 | 0.0514 | -0.084 | 31.595
13 | 1.42 | 0.09971 | -0.041 | 14.237
13.5 | 1.424 | 0.10594 | -0.041 | 13.444
14 | 1.424 | 0.1127 | -0.039 | 12.632
14.5 | 1.42 | 0.1217 | -0.038 | 11.667
15 | 1.411 | 0.12859 | -0.037 | 10.974
15.5 | 1.399 | 0.13688 | -0.036 | 10.219
16 | 1.383 | 0.1485 | -0.036 | 9.312
16.5 | 1.363 | 0.15435 | -0.035 | 8.83
17 | 1.34 | 0.16673 | -0.034 | 8.034
17.5 | 1.314 | 0.17441 | -0.033 | 7.532

## 10. Re 100k Mach 0.00 (2)
BIGFOIL.COM POLAR EXPORT
NACA63-616 a=0.5
NACA63-616 a=0.5 |  |  |  | Cl Max: | 1.3911 | at alpha= | 17.5 | deg
XFOIL ncrit=9 |  |  |  | L/D Max: | 27.4392 | at alpha= | 12.5 | deg
Re: | 100000 |  |  | Cd Min: | 0.22719 | at alpha= | -20 | deg
Mach: | 0 |  |  | Cl=0 at alpha= | -2.5818 | deg
|  |  |  | @ Cl=0.1, Cd= | 0.037678
|  |  |  | @ Cl=0.4, Cd= | 0.050294
|  |  |  | @ Cl=0.6, Cd= | 0.061585
alpha (deg) | Cl | Cd | Cm | Cl/Cd
-20 | -0.5075 | 0.22719 | 0.0078 | -2.2338
-19.5 | -0.4808 | 0.21875 | 0.0054 | -2.1979
-19 | -0.4612 | 0.21264 | 0.0011 | -2.1689
-18.5 | -0.451 | 0.2087 | -0.0053 | -2.161
-18 | -0.4309 | 0.20063 | -0.0093 | -2.1477
-17.5 | -0.4055 | 0.19332 | -0.0121 | -2.0976
-17 | -0.39 | 0.18749 | -0.0173 | -2.0801
-16.5 | -0.3913 | 0.18382 | -0.0248 | -2.1287
-16 | -0.3499 | 0.1735 | -0.0256 | -2.0167
-15.5 | -0.3553 | 0.17062 | -0.0338 | -2.0824
-15 | -0.3172 | 0.1596 | -0.0359 | -1.9875
-14.5 | -0.3004 | 0.15338 | -0.0413 | -1.9585
-14 | -0.2855 | 0.14594 | -0.0465 | -1.9563
-13.5 | -0.2781 | 0.14134 | -0.05 | -1.9676
-13 | -0.259 | 0.13394 | -0.055 | -1.9337
-12.5 | -0.2715 | 0.12824 | -0.0713 | -2.1171
-12 | -0.2175 | 0.11833 | -0.0755 | -1.8381
-11.5 | -0.1713 | 0.10957 | -0.0794 | -1.5634
-11 | -0.162 | 0.10261 | -0.0854 | -1.5788
-10.5 | -0.1872 | 0.09759 | -0.0931 | -1.9182
-10 | -0.1359 | 0.09194 | -0.09 | -1.4781
-9.5 | -0.1263 | 0.08663 | -0.0912 | -1.4579
-9 | -0.1298 | 0.08138 | -0.0933 | -1.595
-8.5 | -0.3353 | 0.05241 | -0.1144 | -6.3976
-8 | -0.322 | 0.04648 | -0.1126 | -6.9277
-7.5 | -0.3106 | 0.04169 | -0.1095 | -7.4502
-7 | -0.2905 | 0.03873 | -0.1062 | -7.5006
-6.5 | -0.2478 | 0.03616 | -0.1048 | -6.8529
-6 | -0.2244 | 0.03512 | -0.1011 | -6.3895
-5.5 | -0.168 | 0.03285 | -0.1011 | -5.1142
-5 | -0.1497 | 0.03305 | -0.0967 | -4.5295
-4.5 | -0.0906 | 0.03128 | -0.097 | -2.8964
-4 | -0.0842 | 0.03181 | -0.0912 | -2.647
-3.5 | -0.0332 | 0.02971 | -0.0904 | -1.1175
-3 | -0.0363 | 0.03153 | -0.0829 | -1.1513
-2.5 | 0.0071 | 0.03249 | -0.0803 | 0.21853
-2 | 0.0225 | 0.03392 | -0.0746 | 0.66333
-1.5 | 0.0521 | 0.03518 | -0.0705 | 1.481
-1 | 0.0803 | 0.03629 | -0.0662 | 2.2127
-0.5 | 0.0973 | 0.03763 | -0.0605 | 2.5857
0 | 0.1368 | 0.03834 | -0.0576 | 3.5681
0.5 | 0.2163 | 0.04031 | -0.0675 | 5.3659
1 | 0.2887 | 0.04118 | -0.0718 | 7.0107
1.5 | 0.2966 | 0.04399 | -0.0692 | 6.7424
2 | 0.3449 | 0.04569 | -0.0697 | 7.5487
2.5 | 0.3805 | 0.04775 | -0.0691 | 7.9686
3 | 0.4015 | 0.05049 | -0.0675 | 7.9521
3.5 | 0.4603 | 0.05186 | -0.0683 | 8.8758
4 | 0.4912 | 0.05418 | -0.0673 | 9.0661
4.5 | 0.5142 | 0.05694 | -0.0659 | 9.0306
5 | 0.5454 | 0.05943 | -0.065 | 9.1772
5.5 | 0.5851 | 0.0615 | -0.0645 | 9.5138
6 | 0.6552 | 0.0619 | -0.0653 | 10.5848
6.5 | 0.684 | 0.06433 | -0.0641 | 10.6327
7 | 0.717 | 0.06653 | -0.0631 | 10.7771
7.5 | 0.7528 | 0.0685 | -0.0622 | 10.9898
8 | 0.7912 | 0.07017 | -0.0613 | 11.2755
8.5 | 0.833 | 0.07136 | -0.0603 | 11.6732
9 | 0.877 | 0.0721 | -0.0592 | 12.1637
9.5 | 0.9261 | 0.07194 | -0.0578 | 12.8732
10 | 0.9555 | 0.07345 | -0.0561 | 13.0088
11 | 1.1607 | 0.05756 | -0.0517 | 20.165
11.5 | 1.1896 | 0.0572 | -0.0488 | 20.7972
12.5 | 1.3201 | 0.04811 | -0.0432 | 27.4392
13 | 1.319 | 0.05195 | -0.0404 | 25.3898
13.5 | 1.3032 | 0.05806 | -0.0381 | 22.4457
14 | 1.284 | 0.06543 | -0.0367 | 19.624
14.5 | 1.2754 | 0.07191 | -0.0355 | 17.7361
15 | 1.2839 | 0.07671 | -0.0343 | 16.7371
15.5 | 1.3007 | 0.08095 | -0.0332 | 16.0679
16 | 1.3258 | 0.08444 | -0.0321 | 15.7011
16.5 | 1.3604 | 0.0873 | -0.0307 | 15.583
17 | 1.3628 | 0.09399 | -0.0311 | 14.4994
17.5 | 1.3911 | 0.09835 | -0.0306 | 14.1444
18 | 1.3627 | 0.10889 | -0.0335 | 12.5145
18.5 | 1.3287 | 0.1212 | -0.0381 | 10.9629
19 | 1.2787 | 0.13724 | -0.0461 | 9.3173
19.5 | 1.2077 | 0.15974 | -0.0598 | 7.5604

## 11. Re 100k Mach 0.10 (1)
BIGFOIL.COM POLAR EXPORT
NACA63-616 a=0.5
NACA63-616 a=0.5 |  |  |  | Cl Max: | 1.619 | at alpha= | 12.5 | deg
JavaFoil+Calcfoil stall+Eppler ext transition |  |  |  | L/D Max: | 50.124 | at alpha= | 6.5 | deg
Re: | 100000 |  |  | Cd Min: | 0.01415 | at alpha= | -2.5 | deg
Mach: | 0.1 |  |  | Cl=0 at alpha= | -3.9032 | deg
|  |  |  | @ Cl=0.1, Cd= | 0.015551
|  |  |  | @ Cl=0.4, Cd= | 0.014433
|  |  |  | @ Cl=0.6, Cd= | 0.017471
alpha (deg) | Cl | Cd | Cm | Cl/Cd
-19.5 | -0.542 | 0.26285 | -0.017 | -2.064
-19 | -0.56 | 0.24842 | -0.018 | -2.255
-18.5 | -0.577 | 0.23488 | -0.017 | -2.457
-18 | -0.593 | 0.21546 | -0.017 | -2.754
-17.5 | -0.609 | 0.19981 | -0.017 | -3.046
-17 | -0.622 | 0.20087 | -0.017 | -3.098
-16.5 | -0.635 | 0.18363 | -0.016 | -3.455
-16 | -0.645 | 0.16339 | -0.017 | -3.947
-15.5 | -0.653 | 0.16138 | -0.016 | -4.045
-15 | -0.658 | 0.15057 | -0.016 | -4.372
-14.5 | -0.661 | 0.13428 | -0.017 | -4.922
-14 | -0.66 | 0.12879 | -0.016 | -5.128
-13.5 | -0.657 | 0.11611 | -0.018 | -5.656
-13 | -0.649 | 0.10836 | -0.018 | -5.994
-12.5 | -0.638 | 0.10426 | -0.018 | -6.124
-12 | -0.624 | 0.09497 | -0.019 | -6.57
-11.5 | -0.605 | 0.08819 | -0.019 | -6.866
-11 | -0.583 | 0.08197 | -0.02 | -7.117
-10.5 | -0.558 | 0.07813 | -0.02 | -7.137
-10 | -0.532 | 0.0732 | -0.034 | -7.27
-9.5 | -0.5 | 0.06942 | -0.035 | -7.208
-9 | -0.466 | 0.06366 | -0.037 | -7.32
-8.5 | -0.428 | 0.06007 | -0.038 | -7.124
-8 | -0.389 | 0.05572 | -0.04 | -6.975
-7.5 | -0.342 | 0.05539 | -0.032 | -6.17
-7 | -0.297 | 0.05283 | -0.032 | -5.63
-6.5 | -0.251 | 0.05 | -0.033 | -5.023
-6 | -0.204 | 0.04742 | -0.033 | -4.3
-5.5 | -0.156 | 0.0448 | -0.034 | -3.485
-5 | -0.108 | 0.04239 | -0.036 | -2.543
-4.5 | -0.073 | 0.016 | -0.071 | -4.554
-4 | -0.012 | 0.01587 | -0.071 | -0.74
-3.5 | 0.05 | 0.0156 | -0.071 | 3.186
-3 | 0.111 | 0.01554 | -0.072 | 7.167
-2.5 | 0.173 | 0.01415 | -0.072 | 12.237
-2 | 0.235 | 0.01419 | -0.072 | 16.59
-1.5 | 0.297 | 0.01423 | -0.072 | 20.892
-1 | 0.359 | 0.01434 | -0.073 | 25.038
-0.5 | 0.421 | 0.01448 | -0.073 | 29.063
0 | 0.455 | 0.01665 | -0.074 | 27.339
0.5 | 0.513 | 0.01693 | -0.074 | 30.291
1 | 0.57 | 0.01725 | -0.074 | 33.068
1.5 | 0.627 | 0.01767 | -0.075 | 35.496
2 | 0.685 | 0.01804 | -0.075 | 37.961
2.5 | 0.743 | 0.0184 | -0.076 | 40.382
3 | 0.8 | 0.01892 | -0.076 | 42.307
3.5 | 0.853 | 0.01898 | -0.077 | 44.945
4 | 0.909 | 0.0196 | -0.077 | 46.392
4.5 | 0.965 | 0.02025 | -0.078 | 47.666
5 | 1.02 | 0.02098 | -0.078 | 48.629
5.5 | 1.075 | 0.02177 | -0.079 | 49.377
6 | 1.129 | 0.02256 | -0.079 | 50.033
6.5 | 1.181 | 0.02355 | -0.08 | 50.124
7 | 1.231 | 0.02461 | -0.08 | 50.02
7.5 | 1.281 | 0.02575 | -0.08 | 49.76
8 | 1.329 | 0.02696 | -0.081 | 49.296
8.5 | 1.375 | 0.02826 | -0.081 | 48.655
9 | 1.418 | 0.02968 | -0.082 | 47.782
9.5 | 1.471 | 0.03745 | -0.083 | 39.274
10 | 1.508 | 0.03965 | -0.083 | 38.027
10.5 | 1.54 | 0.0419 | -0.084 | 36.754
11 | 1.568 | 0.0443 | -0.084 | 35.384
11.5 | 1.591 | 0.04672 | -0.084 | 34.048
12 | 1.609 | 0.04946 | -0.084 | 32.529
12.5 | 1.619 | 0.05259 | -0.084 | 30.794
13 | 1.418 | 0.10054 | -0.042 | 14.102
13.5 | 1.42 | 0.10683 | -0.042 | 13.295
14 | 1.416 | 0.1139 | -0.038 | 12.434
14.5 | 1.41 | 0.12338 | -0.038 | 11.424
15 | 1.398 | 0.1305 | -0.037 | 10.711
15.5 | 1.382 | 0.14074 | -0.037 | 9.82
16 | 1.361 | 0.1498 | -0.035 | 9.088
16.5 | 1.338 | 0.15793 | -0.036 | 8.473
17 | 1.31 | 0.16771 | -0.034 | 7.812
17.5 | 1.28 | 0.18331 | -0.033 | 6.981

## 12. Re 100k Mach 0.10 (2)
BIGFOIL.COM POLAR EXPORT
NACA63-616 a=0.5
NACA63-616 a=0.5 |  |  |  | Cl Max: | 1.3795 | at alpha= | 17.5 | deg
XFOIL ncrit=9 |  |  |  | L/D Max: | 28.0682 | at alpha= | 12 | deg
Re: | 100000 |  |  | Cd Min: | 0.2296 | at alpha= | 20 | deg
Mach: | 0.1 |  |  | Cl=0 at alpha= | -2.3758 | deg
|  |  |  | @ Cl=0.1, Cd= | 0.038022
|  |  |  | @ Cl=0.4, Cd= | 0.050635
|  |  |  | @ Cl=0.6, Cd= | 0.061979
alpha (deg) | Cl | Cd | Cm | Cl/Cd
-20 | -0.5065 | 0.22723 | 0.0082 | -2.229
-19.5 | -0.481 | 0.21932 | 0.0055 | -2.1931
-19 | -0.4614 | 0.2132 | 0.0011 | -2.1642
-18.5 | -0.4522 | 0.20965 | -0.0056 | -2.1569
-18 | -0.4295 | 0.20091 | -0.0092 | -2.1378
-17.5 | -0.4048 | 0.19378 | -0.0122 | -2.089
-17 | -0.39 | 0.18814 | -0.0177 | -2.0729
-16.5 | -0.3825 | 0.18253 | -0.0241 | -2.0955
-16 | -0.3483 | 0.17389 | -0.0259 | -2.003
-15.5 | -0.3553 | 0.17142 | -0.0345 | -2.0727
-15 | -0.3142 | 0.15992 | -0.0363 | -1.9647
-14.5 | -0.2991 | 0.1539 | -0.0421 | -1.9435
-14 | -0.2816 | 0.1463 | -0.0469 | -1.9248
-13.5 | -0.2781 | 0.1423 | -0.0497 | -1.9543
-13 | -0.2518 | 0.134 | -0.0562 | -1.8791
-12.5 | -0.2606 | 0.1275 | -0.0715 | -2.0439
-12 | -0.2169 | 0.1188 | -0.0774 | -1.8258
-11.5 | -0.1665 | 0.10987 | -0.0803 | -1.5154
-11 | -0.1568 | 0.10303 | -0.0858 | -1.5219
-10.5 | -0.1814 | 0.09811 | -0.0931 | -1.8489
-10 | -0.0958 | 0.08646 | -0.09 | -1.108
-9.5 | -0.0601 | 0.08104 | -0.0886 | -0.74161
-9 | -0.0578 | 0.07493 | -0.0902 | -0.77139
-8.5 | -0.3311 | 0.05333 | -0.1152 | -6.2085
-8 | -0.3198 | 0.04748 | -0.1134 | -6.7355
-7.5 | -0.3083 | 0.04241 | -0.1105 | -7.2695
-7 | -0.2919 | 0.03935 | -0.1069 | -7.418
-6.5 | -0.248 | 0.03657 | -0.1056 | -6.7815
-6 | -0.2271 | 0.03552 | -0.1016 | -6.3936
-5.5 | -0.1683 | 0.03311 | -0.1019 | -5.0831
-5 | -0.1523 | 0.03331 | -0.0971 | -4.5722
-4.5 | -0.0898 | 0.03147 | -0.0977 | -2.8535
-4 | -0.0854 | 0.03207 | -0.0917 | -2.6629
-3.5 | -0.0478 | 0.03021 | -0.0897 | -1.5823
-3 | -0.0359 | 0.03165 | -0.0836 | -1.1343
-2.5 | -0.0077 | 0.03289 | -0.0793 | -0.23411
-2 | 0.0233 | 0.03402 | -0.0751 | 0.68489
-1.5 | 0.0446 | 0.0355 | -0.0702 | 1.2563
-1 | 0.0825 | 0.03639 | -0.0668 | 2.2671
-0.5 | 0.0926 | 0.03794 | -0.0606 | 2.4407
0 | 0.1387 | 0.03845 | -0.058 | 3.6073
0.5 | 0.2119 | 0.04056 | -0.067 | 5.2244
1 | 0.2937 | 0.04123 | -0.0722 | 7.1235
1.5 | 0.2967 | 0.04414 | -0.0693 | 6.7218
2 | 0.3343 | 0.04622 | -0.069 | 7.2328
2.5 | 0.3851 | 0.04781 | -0.0695 | 8.0548
3 | 0.4005 | 0.05073 | -0.0675 | 7.8947
3.5 | 0.4428 | 0.05275 | -0.0673 | 8.3943
4 | 0.4973 | 0.05421 | -0.0677 | 9.1736
4.5 | 0.5175 | 0.05705 | -0.0661 | 9.071
5 | 0.5456 | 0.05969 | -0.065 | 9.1406
5.5 | 0.581 | 0.062 | -0.0643 | 9.371
6 | 0.6626 | 0.06191 | -0.0656 | 10.7026
6.5 | 0.6913 | 0.06432 | -0.0644 | 10.7478
7 | 0.724 | 0.06652 | -0.0633 | 10.8839
7.5 | 0.7596 | 0.06847 | -0.0623 | 11.0939
8 | 0.7982 | 0.07011 | -0.0614 | 11.385
8.5 | 0.8404 | 0.07125 | -0.0603 | 11.7951
9 | 0.8851 | 0.07191 | -0.0591 | 12.3084
9.5 | 0.9263 | 0.0725 | -0.0576 | 12.7766
10 | 0.9809 | 0.07129 | -0.056 | 13.7593
10.5 | 1.0464 | 0.06816 | -0.0539 | 15.3521
11.5 | 1.2097 | 0.05524 | -0.0482 | 21.899
12 | 1.3091 | 0.04664 | -0.0454 | 28.0682
12.5 | 1.3186 | 0.04896 | -0.0424 | 26.9322
13 | 1.3131 | 0.05341 | -0.0396 | 24.5853
13.5 | 1.2951 | 0.06003 | -0.0376 | 21.5742
14 | 1.2774 | 0.06732 | -0.0364 | 18.975
14.5 | 1.2705 | 0.07381 | -0.0353 | 17.2131
15 | 1.2805 | 0.07853 | -0.034 | 16.3059
15.5 | 1.2993 | 0.08257 | -0.0329 | 15.7357
16 | 1.3237 | 0.08629 | -0.0318 | 15.3401
16.5 | 1.355 | 0.08961 | -0.0306 | 15.1211
17 | 1.3553 | 0.09673 | -0.0312 | 14.0112
17.5 | 1.3795 | 0.1016 | -0.031 | 13.5778
18 | 1.3464 | 0.11299 | -0.0346 | 11.9161
18.5 | 1.3067 | 0.12651 | -0.0404 | 10.3288
19 | 1.2526 | 0.14393 | -0.0499 | 8.7028
19.5 | 1.1865 | 0.16661 | -0.064 | 7.1214
20 | 0.7765 | 0.2296 | -0.0918 | 3.382

## 13. Re 100k Mach 0.25 (1)
BIGFOIL.COM POLAR EXPORT
NACA63-616 a=0.5
NACA63-616 a=0.5 |  |  |  | Cl Max: | 1.592 | at alpha= | 11.5 | deg
JavaFoil+Calcfoil stall+Eppler ext transition |  |  |  | L/D Max: | 49.106 | at alpha= | 6 | deg
Re: | 100000 |  |  | Cd Min: | 0.01438 | at alpha= | -2.5 | deg
Mach: | 0.25 |  |  | Cl=0 at alpha= | -3.9048 | deg
|  |  |  | @ Cl=0.1, Cd= | 0.015758
|  |  |  | @ Cl=0.4, Cd= | 0.014644
|  |  |  | @ Cl=0.6, Cd= | 0.017819
alpha (deg) | Cl | Cd | Cm | Cl/Cd
-17 | -0.306 | 0.23513 | -0.026 | -1.304
-16.5 | -0.356 | 0.20746 | -0.026 | -1.717
-16 | -0.4 | 0.24051 | -0.019 | -1.664
-15.5 | -0.44 | 0.2137 | -0.019 | -2.061
-15 | -0.476 | 0.19122 | -0.019 | -2.49
-14.5 | -0.507 | 0.16896 | -0.019 | -3.001
-14 | -0.533 | 0.16069 | -0.017 | -3.315
-13.5 | -0.553 | 0.14505 | -0.017 | -3.811
-13 | -0.567 | 0.12468 | -0.018 | -4.546
-12.5 | -0.575 | 0.11416 | -0.018 | -5.034
-12 | -0.576 | 0.1038 | -0.018 | -5.551
-11.5 | -0.571 | 0.09484 | -0.019 | -6.026
-11 | -0.561 | 0.08837 | -0.019 | -6.344
-10.5 | -0.544 | 0.08279 | -0.019 | -6.569
-10 | -0.522 | 0.07586 | -0.019 | -6.877
-9.5 | -0.498 | 0.07069 | -0.035 | -7.048
-9 | -0.467 | 0.06676 | -0.036 | -6.993
-8.5 | -0.431 | 0.06289 | -0.036 | -6.856
-8 | -0.393 | 0.05706 | -0.039 | -6.895
-7.5 | -0.348 | 0.05721 | -0.032 | -6.085
-7 | -0.304 | 0.0537 | -0.033 | -5.658
-6.5 | -0.257 | 0.05076 | -0.033 | -5.06
-6 | -0.209 | 0.04811 | -0.034 | -4.341
-5.5 | -0.16 | 0.04542 | -0.034 | -3.522
-5 | -0.111 | 0.04293 | -0.036 | -2.574
-4.5 | -0.06 | 0.04077 | -0.038 | -1.482
-4 | -0.012 | 0.01609 | -0.073 | -0.749
-3.5 | 0.051 | 0.01582 | -0.073 | 3.227
-3 | 0.114 | 0.01574 | -0.073 | 7.265
-2.5 | 0.178 | 0.01438 | -0.074 | 12.364
-2 | 0.242 | 0.0144 | -0.074 | 16.803
-1.5 | 0.305 | 0.01444 | -0.074 | 21.15
-1 | 0.369 | 0.01455 | -0.075 | 25.35
-0.5 | 0.432 | 0.01474 | -0.075 | 29.339
0 | 0.467 | 0.01704 | -0.075 | 27.409
0.5 | 0.526 | 0.01737 | -0.076 | 30.283
1 | 0.585 | 0.0177 | -0.076 | 33.048
1.5 | 0.643 | 0.01816 | -0.077 | 35.42
2 | 0.703 | 0.01849 | -0.077 | 38.026
2.5 | 0.762 | 0.01894 | -0.078 | 40.255
3 | 0.821 | 0.01947 | -0.078 | 42.179
3.5 | 0.875 | 0.02007 | -0.079 | 43.572
4 | 0.932 | 0.02027 | -0.079 | 45.982
4.5 | 0.989 | 0.02099 | -0.08 | 47.141
5 | 1.046 | 0.02181 | -0.08 | 47.948
5.5 | 1.102 | 0.02266 | -0.081 | 48.614
6 | 1.157 | 0.02355 | -0.081 | 49.106
6.5 | 1.209 | 0.02464 | -0.081 | 49.075
7 | 1.261 | 0.02574 | -0.082 | 48.986
7.5 | 1.311 | 0.02702 | -0.082 | 48.518
8 | 1.359 | 0.02838 | -0.083 | 47.864
8.5 | 1.404 | 0.02981 | -0.083 | 47.097
9 | 1.458 | 0.03777 | -0.085 | 38.601
9.5 | 1.496 | 0.04011 | -0.085 | 37.292
10 | 1.53 | 0.04248 | -0.085 | 36.003
10.5 | 1.557 | 0.04511 | -0.086 | 34.518
11 | 1.578 | 0.04774 | -0.086 | 33.046
11.5 | 1.592 | 0.05077 | -0.086 | 31.353
12 | 1.389 | 0.09206 | -0.043 | 15.084
12.5 | 1.392 | 0.09887 | -0.042 | 14.079
13 | 1.388 | 0.10627 | -0.039 | 13.056
13.5 | 1.372 | 0.11521 | -0.038 | 11.91
14 | 1.349 | 0.12325 | -0.037 | 10.944
14.5 | 1.318 | 0.13356 | -0.037 | 9.869
15 | 1.279 | 0.14355 | -0.035 | 8.907
15.5 | 1.232 | 0.15714 | -0.034 | 7.839
16 | 1.178 | 0.1714 | -0.032 | 6.872
16.5 | 1.117 | 0.19009 | -0.032 | 5.877

## 14. Re 100k Mach 0.25 (2)
BIGFOIL.COM POLAR EXPORT
NACA63-616 a=0.5
NACA63-616 a=0.5 |  |  |  | Cl Max: | 1.3173 | at alpha= | 16.5 | deg
XFOIL ncrit=9 |  |  |  | L/D Max: | 22.8504 | at alpha= | 12 | deg
Re: | 100000 |  |  | Cd Min: | 0.25301 | at alpha= | 20 | deg
Mach: | 0.25 |  |  | Cl=0 at alpha= | -2.1791 | deg
|  |  |  | @ Cl=0.1, Cd= | 0.039639
|  |  |  | @ Cl=0.4, Cd= | 0.050887
|  |  |  | @ Cl=0.6, Cd= | 0.063073
alpha (deg) | Cl | Cd | Cm | Cl/Cd
-20 | -0.5056 | 0.22941 | 0.0096 | -2.2039
-19.5 | -0.4826 | 0.22262 | 0.0056 | -2.1678
-19 | -0.4632 | 0.21655 | 0.0006 | -2.139
-18.5 | -0.4593 | 0.21529 | -0.0073 | -2.1334
-18 | -0.424 | 0.20308 | -0.0091 | -2.0878
-17.5 | -0.4012 | 0.19635 | -0.0132 | -2.0433
-17 | -0.3929 | 0.1925 | -0.0205 | -2.041
-16.5 | -0.3651 | 0.18294 | -0.024 | -1.9957
-16 | -0.3404 | 0.17605 | -0.0283 | -1.9335
-15.5 | -0.3539 | 0.1755 | -0.0382 | -2.0165
-15 | -0.2992 | 0.1617 | -0.0391 | -1.8503
-14.5 | -0.2952 | 0.15739 | -0.0469 | -1.8756
-14 | -0.2658 | 0.14869 | -0.0495 | -1.7876
-13.5 | -0.2712 | 0.14557 | -0.0566 | -1.863
-13 | -0.2194 | 0.13443 | -0.0632 | -1.6321
-12.5 | -0.195 | 0.12597 | -0.0724 | -1.548
-12 | -0.2066 | 0.12142 | -0.0849 | -1.7015
-11.5 | -0.1486 | 0.112 | -0.0845 | -1.3268
-11 | -0.134 | 0.10551 | -0.0876 | -1.27
-10.5 | -0.1542 | 0.10082 | -0.0936 | -1.5295
-10 | -0.1278 | 0.09559 | -0.0933 | -1.337
-9.5 | -0.103 | 0.08981 | -0.0927 | -1.1469
-9 | -0.1045 | 0.08457 | -0.0954 | -1.2357
-8 | -0.2956 | 0.05222 | -0.1179 | -5.6607
-7.5 | -0.2941 | 0.04672 | -0.1153 | -6.2949
-7 | -0.2881 | 0.04275 | -0.1115 | -6.7392
-6.5 | -0.2727 | 0.04035 | -0.1074 | -6.7584
-6 | -0.2326 | 0.0376 | -0.1055 | -6.1862
-5.5 | -0.2148 | 0.03681 | -0.1006 | -5.8354
-5 | -0.1572 | 0.03464 | -0.1006 | -4.5381
-4.5 | -0.145 | 0.03468 | -0.095 | -4.1811
-4 | -0.0828 | 0.03326 | -0.0953 | -2.4895
-3.5 | -0.0852 | 0.03385 | -0.088 | -2.517
-3 | -0.0246 | 0.03215 | -0.0883 | -0.76516
-2.5 | -0.0292 | 0.03397 | -0.0802 | -0.85958
-2 | 0.0163 | 0.03498 | -0.0773 | 0.46598
-1.5 | 0.0322 | 0.03657 | -0.0717 | 0.8805
-1 | 0.0652 | 0.03777 | -0.0677 | 1.7262
-0.5 | 0.0886 | 0.039 | -0.0624 | 2.2718
0 | 0.1102 | 0.04021 | -0.0573 | 2.7406
0.5 | 0.1977 | 0.04141 | -0.0638 | 4.7742
1 | 0.236 | 0.0436 | -0.0674 | 5.4128
1.5 | 0.316 | 0.04461 | -0.0712 | 7.0836
2 | 0.3206 | 0.04758 | -0.0684 | 6.7381
2.5 | 0.354 | 0.04993 | -0.0676 | 7.0899
3 | 0.4194 | 0.05129 | -0.069 | 8.177
3.5 | 0.4326 | 0.05434 | -0.0669 | 7.961
4 | 0.4626 | 0.05691 | -0.0659 | 8.1286
4.5 | 0.5033 | 0.05911 | -0.0654 | 8.5146
5 | 0.5711 | 0.06019 | -0.0664 | 9.4883
5.5 | 0.5976 | 0.06288 | -0.0651 | 9.5038
6 | 0.629 | 0.0654 | -0.0641 | 9.6177
6.5 | 0.6628 | 0.06784 | -0.0632 | 9.77
7 | 0.6997 | 0.07009 | -0.0624 | 9.9829
7.5 | 0.7382 | 0.07218 | -0.0616 | 10.2272
8 | 0.7797 | 0.0739 | -0.0607 | 10.5507
8.5 | 0.8239 | 0.07522 | -0.0597 | 10.9532
9 | 0.871 | 0.07599 | -0.0585 | 11.462
9.5 | 0.8782 | 0.08024 | -0.0571 | 10.9447
11.5 | 1.1373 | 0.06824 | -0.0467 | 16.6662
12 | 1.265 | 0.05536 | -0.0418 | 22.8504
12.5 | 1.2829 | 0.0573 | -0.039 | 22.3892
13 | 1.2798 | 0.06216 | -0.0368 | 20.5888
13.5 | 1.264 | 0.06933 | -0.0356 | 18.2316
14 | 1.2547 | 0.07625 | -0.0347 | 16.4551
14.5 | 1.2585 | 0.08202 | -0.0337 | 15.3438
15 | 1.2742 | 0.0866 | -0.0326 | 14.7136
15.5 | 1.2948 | 0.09103 | -0.0315 | 14.2239
16 | 1.3028 | 0.09759 | -0.0317 | 13.3497
16.5 | 1.3173 | 0.10342 | -0.0317 | 12.7374
17 | 1.2882 | 0.1153 | -0.0359 | 11.1726
17.5 | 1.2499 | 0.1296 | -0.0426 | 9.6443
18 | 1.1873 | 0.15 | -0.0547 | 7.9153
18.5 | 1.1088 | 0.17861 | -0.073 | 6.2079
19 | 1.0338 | 0.21832 | -0.0965 | 4.7353
19.5 | 1.0553 | 0.2265 | -0.0989 | 4.6592
20 | 1.0523 | 0.25301 | -0.1105 | 4.1591

## 15. Re 100k Mach 0.50 (1)
BIGFOIL.COM POLAR EXPORT
NACA63-616 a=0.5
NACA63-616 a=0.5 |  |  |  | Cl Max: | 1.526 | at alpha= | 9 | deg
JavaFoil+Calcfoil stall+Eppler ext transition |  |  |  | L/D Max: | 44.742 | at alpha= | 5.5 | deg
Re: | 100000 |  |  | Cd Min: | 0.0154 | at alpha= | -2 | deg
Mach: | 0.5 |  |  | Cl=0 at alpha= | -3.9191 | deg
|  |  |  | @ Cl=0.1, Cd= | 0.01688
|  |  |  | @ Cl=0.4, Cd= | 0.015656
|  |  |  | @ Cl=0.6, Cd= | 0.019447
alpha (deg) | Cl | Cd | Cm | Cl/Cd
-20 | -0.916 | 0.34819 | -0.038 | -2.629
-19.5 | -0.888 | 0.34452 | -0.038 | -2.576
-19 | -0.86 | 0.34394 | -0.038 | -2.5
-18.5 | -0.832 | 0.34175 | -0.038 | -2.434
-18 | -0.803 | 0.31946 | -0.038 | -2.513
-17.5 | -0.773 | 0.30825 | -0.037 | -2.508
-17 | -0.745 | 0.30427 | -0.037 | -2.449
-16.5 | -0.717 | 0.30839 | -0.037 | -2.325
-16 | -0.689 | 0.28241 | -0.037 | -2.439
-15.5 | -0.661 | 0.27609 | -0.038 | -2.393
-15 | -0.631 | 0.2522 | -0.036 | -2.501
-14.5 | -0.602 | 0.26034 | -0.035 | -2.314
-14 | -0.574 | 0.25002 | -0.036 | -2.297
-13.5 | -0.546 | 0.24349 | -0.036 | -2.242
-13 | -0.518 | 0.23915 | -0.036 | -2.164
-12.5 | -0.488 | 0.21851 | -0.034 | -2.234
-12 | -0.46 | 0.21065 | -0.034 | -2.182
-11.5 | -0.431 | 0.19755 | -0.034 | -2.184
-11 | -0.403 | 0.33219 | -0.034 | -1.213
-10.5 | -0.375 | 0.19231 | -0.034 | -1.948
-10 | -0.346 | 0.17524 | -0.031 | -1.973
-9.5 | -0.317 | 0.17245 | -0.03 | -1.84
-9 | -0.288 | 0.13627 | -0.021 | -2.116
-8.5 | -0.26 | 0.13384 | -0.021 | -1.943
-8 | -0.346 | 0.07997 | -0.018 | -4.321
-7.5 | -0.349 | 0.06342 | -0.021 | -5.509
-7 | -0.322 | 0.05856 | -0.039 | -5.5
-6.5 | -0.278 | 0.05331 | -0.042 | -5.218
-6 | -0.227 | 0.05243 | -0.036 | -4.338
-5.5 | -0.176 | 0.04866 | -0.036 | -3.608
-5 | -0.122 | 0.04564 | -0.037 | -2.671
-4.5 | -0.067 | 0.04318 | -0.038 | -1.548
-4 | -0.011 | 0.04087 | -0.041 | -0.265
-3.5 | 0.057 | 0.01705 | -0.081 | 3.338
-3 | 0.128 | 0.01677 | -0.081 | 7.609
-2.5 | 0.199 | 0.01662 | -0.081 | 11.949
-2 | 0.271 | 0.0154 | -0.082 | 17.573
-1.5 | 0.342 | 0.01554 | -0.082 | 21.982
-1 | 0.412 | 0.01568 | -0.083 | 26.306
-0.5 | 0.483 | 0.01593 | -0.083 | 30.346
0 | 0.518 | 0.01892 | -0.084 | 27.375
0.5 | 0.584 | 0.01935 | -0.084 | 30.165
1 | 0.65 | 0.01975 | -0.085 | 32.903
1.5 | 0.716 | 0.02027 | -0.085 | 35.304
2 | 0.782 | 0.02083 | -0.086 | 37.521
2.5 | 0.847 | 0.02151 | -0.086 | 39.398
3 | 0.913 | 0.02227 | -0.087 | 40.97
3.5 | 0.969 | 0.02317 | -0.087 | 41.812
4 | 1.032 | 0.02415 | -0.088 | 42.723
4.5 | 1.094 | 0.02472 | -0.088 | 44.273
5 | 1.156 | 0.02591 | -0.089 | 44.634
5.5 | 1.217 | 0.0272 | -0.089 | 44.742
6 | 1.276 | 0.02864 | -0.09 | 44.553
6.5 | 1.331 | 0.03016 | -0.09 | 44.123
7 | 1.382 | 0.03198 | -0.091 | 43.208
7.5 | 1.43 | 0.03397 | -0.091 | 42.096
8 | 1.47 | 0.03621 | -0.091 | 40.611
8.5 | 1.512 | 0.04786 | -0.093 | 31.596
9 | 1.526 | 0.05179 | -0.093 | 29.474
9.5 | 1.32 | 0.07565 | -0.046 | 17.447
10 | 1.28 | 0.08595 | -0.041 | 14.894
10.5 | 1.111 | 0.10268 | -0.034 | 10.821
11 | 0.821 | 0.17451 | -0.032 | 4.704
11.5 | 0.848 | 0.18909 | -0.039 | 4.487
12 | 0.875 | 0.19802 | -0.04 | 4.417
12.5 | 0.902 | 0.2353 | -0.045 | 3.835
13 | 0.929 | 0.23512 | -0.045 | 3.949
13.5 | 0.957 | 0.25504 | -0.05 | 3.751
14 | 0.983 | 0.26141 | -0.05 | 3.76

## 16. Re 100k Mach 0.50 (2)
BIGFOIL.COM POLAR EXPORT
NACA63-616 a=0.5
NACA63-616 a=0.5 |  |  |  | Cl Max: | 1.1638 | at alpha= | 13.5 | deg
XFOIL ncrit=9 |  |  |  | L/D Max: | 10.6849 | at alpha= | 13.5 | deg
Re: | 100000 |  |  | Cd Min: | 0.24746 | at alpha= | -20 | deg
Mach: | 0.5 |  |  | Cl=0 at alpha= | -1.2696 | deg
|  |  |  | @ Cl=0.1, Cd= | 0.047107
|  |  |  | @ Cl=0.4, Cd= | 0.061749
|  |  |  | @ Cl=0.6, Cd= | 0.074884
alpha (deg) | Cl | Cd | Cm | Cl/Cd
-20 | -0.5234 | 0.24746 | 0.0112 | -2.1151
-19.5 | -0.5039 | 0.24295 | 0.0033 | -2.0741
-19 | -0.4749 | 0.23276 | -0.002 | -2.0403
-18.5 | -0.4443 | 0.2238 | -0.0071 | -1.9853
-18 | -0.4175 | 0.21631 | -0.0135 | -1.9301
-17.5 | -0.4058 | 0.21422 | -0.0229 | -1.8943
-17 | -0.3623 | 0.20024 | -0.0268 | -1.8093
-16.5 | -0.3336 | 0.19286 | -0.0339 | -1.7298
-15.5 | -0.277 | 0.17718 | -0.0478 | -1.5634
-14.5 | -0.2186 | 0.1625 | -0.0641 | -1.3452
-14 | -0.2019 | 0.1579 | -0.0763 | -1.2787
-13.5 | -0.1493 | 0.14577 | -0.0811 | -1.0242
-12.5 | -0.1175 | 0.13371 | -0.0898 | -0.87877
-12 | -0.0972 | 0.12661 | -0.0923 | -0.76771
-11.5 | -0.1166 | 0.12488 | -0.0982 | -0.9337
-11 | -0.0669 | 0.11537 | -0.0968 | -0.57987
-10.5 | -0.0617 | 0.11 | -0.0999 | -0.56091
-10 | -0.0739 | 0.10668 | -0.1041 | -0.69273
-9.5 | -0.03 | 0.09955 | -0.1024 | -0.30136
-9 | -0.0264 | 0.09445 | -0.1058 | -0.27951
-8.5 | -0.077 | 0.07954 | -0.12 | -0.96807
-8 | -0.0617 | 0.07415 | -0.1209 | -0.8321
-7.5 | -0.1413 | 0.06235 | -0.1318 | -2.2662
-7 | -0.18 | 0.05827 | -0.129 | -3.0891
-6.5 | -0.2257 | 0.05593 | -0.1225 | -4.0354
-6 | -0.2571 | 0.05303 | -0.1158 | -4.8482
-5.5 | -0.2644 | 0.04947 | -0.1105 | -5.3447
-5 | -0.2848 | 0.04792 | -0.1013 | -5.9432
-4.5 | -0.2357 | 0.04404 | -0.1007 | -5.352
-4 | -0.2325 | 0.04342 | -0.0935 | -5.3547
-3.5 | -0.1612 | 0.04126 | -0.0938 | -3.9069
-3 | -0.1482 | 0.04149 | -0.0878 | -3.5719
-2.5 | -0.0763 | 0.04018 | -0.088 | -1.899
-2 | -0.0647 | 0.04031 | -0.0831 | -1.6051
-1.5 | -0.0047 | 0.04072 | -0.0805 | -0.11542
-1 | 0.0055 | 0.04254 | -0.0738 | 0.12929
-0.5 | 0.0436 | 0.04406 | -0.0689 | 0.98956
0 | 0.0717 | 0.04547 | -0.0636 | 1.5769
0.5 | 0.0937 | 0.04698 | -0.0577 | 1.9945
1 | 0.1428 | 0.04797 | -0.055 | 2.9769
1.5 | 0.2075 | 0.05059 | -0.0627 | 4.1016
2 | 0.2608 | 0.05304 | -0.0653 | 4.917
2.5 | 0.3266 | 0.05511 | -0.0673 | 5.9263
3 | 0.3494 | 0.05803 | -0.066 | 6.021
3.5 | 0.3856 | 0.06079 | -0.0655 | 6.3431
4 | 0.4266 | 0.06352 | -0.0652 | 6.716
4.5 | 0.471 | 0.06618 | -0.065 | 7.117
5 | 0.5158 | 0.06883 | -0.0647 | 7.4938
5.5 | 0.5764 | 0.07104 | -0.065 | 8.1137
6 | 0.5974 | 0.07457 | -0.0638 | 8.0113
6.5 | 0.6255 | 0.07796 | -0.063 | 8.0233
7 | 0.6578 | 0.08132 | -0.0623 | 8.089
7.5 | 0.6949 | 0.08445 | -0.0617 | 8.2285
8 | 0.7373 | 0.08727 | -0.0611 | 8.4485
8.5 | 0.786 | 0.08946 | -0.0602 | 8.786
9 | 0.8022 | 0.09408 | -0.0596 | 8.5268
9.5 | 0.8413 | 0.09676 | -0.0586 | 8.6947
10 | 0.9005 | 0.09718 | -0.0565 | 9.2663
10.5 | 0.9071 | 0.10301 | -0.0566 | 8.8059
11 | 0.9349 | 0.10667 | -0.0557 | 8.7644
11.5 | 0.9837 | 0.10734 | -0.0533 | 9.1643
12 | 0.9974 | 0.11293 | -0.0536 | 8.832
12.5 | 1.0293 | 0.11552 | -0.0521 | 8.9101
13 | 1.1228 | 0.10749 | -0.044 | 10.4456
13.5 | 1.1638 | 0.10892 | -0.041 | 10.6849
14 | 1.1337 | 0.12218 | -0.0466 | 9.2789
15 | 1.0752 | 0.15229 | -0.0627 | 7.0602
15.5 | 1.0438 | 0.17107 | -0.0742 | 6.1016
16 | 1.0341 | 0.18612 | -0.0832 | 5.5561
16.5 | 1.0421 | 0.19704 | -0.089 | 5.2888
17 | 1.0436 | 0.2105 | -0.0971 | 4.9577
17.5 | 1.0485 | 0.22382 | -0.1051 | 4.6846
18 | 1.0581 | 0.23565 | -0.1123 | 4.4901
18.5 | 1.0719 | 0.24722 | -0.1189 | 4.3358

## 17. Re 250k Mach 0.00 (1)
BIGFOIL.COM POLAR EXPORT
NACA63-616 a=0.5
NACA63-616 a=0.5 |  |  |  | Cl Max: | 1.65 | at alpha= | 13.5 | deg
JavaFoil+Calcfoil stall+Eppler ext transition |  |  |  | L/D Max: | 78.253 | at alpha= | 6 | deg
Re: | 250000 |  |  | Cd Min: | 0.01025 | at alpha= | -2.5 | deg
Mach: | 0 |  |  | Cl=0 at alpha= | -3.9016 | deg
|  |  |  | @ Cl=0.1, Cd= | 0.011616
|  |  |  | @ Cl=0.4, Cd= | 0.010349
|  |  |  | @ Cl=0.6, Cd= | 0.011429
alpha (deg) | Cl | Cd | Cm | Cl/Cd
-20 | -0.578 | 0.21908 | -0.026 | -2.639
-19.5 | -0.594 | 0.20257 | -0.027 | -2.932
-19 | -0.609 | 0.19358 | -0.027 | -3.144
-18.5 | -0.623 | 0.18441 | -0.027 | -3.377
-18 | -0.636 | 0.1733 | -0.027 | -3.67
-17.5 | -0.648 | 0.16459 | -0.028 | -3.937
-17 | -0.656 | 0.16268 | -0.017 | -4.031
-16.5 | -0.665 | 0.15217 | -0.017 | -4.367
-16 | -0.671 | 0.14259 | -0.017 | -4.709
-15.5 | -0.676 | 0.13331 | -0.017 | -5.072
-15 | -0.679 | 0.12275 | -0.018 | -5.529
-14.5 | -0.678 | 0.11552 | -0.018 | -5.871
-14 | -0.675 | 0.11058 | -0.017 | -6.103
-13.5 | -0.669 | 0.10149 | -0.019 | -6.587
-13 | -0.663 | 0.09777 | -0.032 | -6.782
-12.5 | -0.651 | 0.09089 | -0.033 | -7.158
-12 | -0.634 | 0.08558 | -0.033 | -7.41
-11.5 | -0.614 | 0.07977 | -0.034 | -7.701
-11 | -0.592 | 0.0747 | -0.035 | -7.919
-10.5 | -0.565 | 0.06921 | -0.037 | -8.169
-10 | -0.537 | 0.06388 | -0.039 | -8.404
-9.5 | -0.506 | 0.05813 | -0.042 | -8.707
-9 | -0.511 | 0.03102 | -0.058 | -16.47
-8.5 | -0.495 | 0.01967 | -0.064 | -25.139
-8 | -0.384 | 0.05194 | -0.034 | -7.389
-7.5 | -0.342 | 0.04986 | -0.035 | -6.849
-7 | -0.297 | 0.047 | -0.036 | -6.324
-6.5 | -0.251 | 0.04466 | -0.036 | -5.614
-6 | -0.252 | 0.01301 | -0.072 | -19.386
-5.5 | -0.193 | 0.0128 | -0.072 | -15.075
-5 | -0.133 | 0.01254 | -0.073 | -10.608
-4.5 | -0.073 | 0.01231 | -0.073 | -5.89
-4 | -0.012 | 0.01213 | -0.074 | -0.963
-3.5 | 0.049 | 0.01192 | -0.074 | 4.149
-3 | 0.111 | 0.01155 | -0.074 | 9.597
-2.5 | 0.172 | 0.01025 | -0.074 | 16.802
-2 | 0.234 | 0.01025 | -0.075 | 22.866
-1.5 | 0.296 | 0.01027 | -0.075 | 28.813
-1 | 0.357 | 0.0103 | -0.075 | 34.702
-0.5 | 0.419 | 0.01037 | -0.076 | 40.381
0 | 0.467 | 0.01096 | -0.076 | 42.625
0.5 | 0.526 | 0.01117 | -0.076 | 47.074
1 | 0.584 | 0.01136 | -0.077 | 51.431
1.5 | 0.642 | 0.01161 | -0.077 | 55.331
2 | 0.701 | 0.01189 | -0.078 | 58.934
2.5 | 0.759 | 0.01218 | -0.078 | 62.349
3 | 0.817 | 0.01252 | -0.079 | 65.27
3.5 | 0.87 | 0.01233 | -0.079 | 70.557
4 | 0.927 | 0.01274 | -0.079 | 72.759
4.5 | 0.983 | 0.01319 | -0.08 | 74.553
5 | 1.039 | 0.01364 | -0.08 | 76.169
5.5 | 1.094 | 0.01414 | -0.081 | 77.362
6 | 1.149 | 0.01468 | -0.081 | 78.253
6.5 | 1.201 | 0.01536 | -0.081 | 78.175
7 | 1.252 | 0.01608 | -0.082 | 77.874
7.5 | 1.302 | 0.01689 | -0.082 | 77.115
8 | 1.35 | 0.01775 | -0.083 | 76.082
8.5 | 1.396 | 0.01872 | -0.083 | 74.551
9 | 1.439 | 0.01983 | -0.083 | 72.605
9.5 | 1.474 | 0.03034 | -0.083 | 48.579
10 | 1.512 | 0.03223 | -0.084 | 46.906
10.5 | 1.545 | 0.03401 | -0.084 | 45.42
11 | 1.574 | 0.03599 | -0.084 | 43.727
11.5 | 1.599 | 0.03794 | -0.085 | 42.138
12 | 1.619 | 0.04032 | -0.085 | 40.157
12.5 | 1.636 | 0.04252 | -0.085 | 38.47
13 | 1.647 | 0.0453 | -0.085 | 36.354
13.5 | 1.65 | 0.04776 | -0.086 | 34.546
14 | 1.647 | 0.05102 | -0.086 | 32.283
14.5 | 1.638 | 0.05469 | -0.086 | 29.947
15 | 1.622 | 0.05843 | -0.086 | 27.761
15.5 | 1.594 | 0.0646 | -0.085 | 24.677
16 | 1.405 | 0.1264 | -0.056 | 11.112
16.5 | 1.374 | 0.13672 | -0.051 | 10.051
17 | 1.344 | 0.1476 | -0.044 | 9.107
17.5 | 1.318 | 0.15542 | -0.043 | 8.48
18 | 1.289 | 0.16381 | -0.043 | 7.871
18.5 | 1.257 | 0.17712 | -0.04 | 7.098

## 18. Re 250k Mach 0.00 (2)
BIGFOIL.COM POLAR EXPORT
NACA63-616 a=0.5
NACA63-616 a=0.5 |  |  |  | Cl Max: | 1.4177 | at alpha= | 10 | deg
XFOIL ncrit=9 |  |  |  | L/D Max: | 85.5884 | at alpha= | 8.5 | deg
Re: | 250000 |  |  | Cd Min: | 0.07398 | at alpha= | 15 | deg
Mach: | 0 |  |  | Cl=0 at alpha= | -4.0439 | deg
|  |  |  | @ Cl=0.1, Cd= | 0.013562
|  |  |  | @ Cl=0.4, Cd= | 0.013742
|  |  |  | @ Cl=0.6, Cd= | 0.013773
alpha (deg) | Cl | Cd | Cm | Cl/Cd
-11.5 | -0.4799 | 0.0593 | -0.0901 | -8.0927
-11 | -0.5304 | 0.05051 | -0.0934 | -10.5009
-10.5 | -0.497 | 0.04951 | -0.0926 | -10.0384
-10 | -0.5171 | 0.04344 | -0.0912 | -11.9038
-9.5 | -0.5155 | 0.03853 | -0.0893 | -13.3792
-9 | -0.4783 | 0.03526 | -0.0893 | -13.5649
-8.5 | -0.4467 | 0.03057 | -0.0882 | -14.6124
-8 | -0.405 | 0.02675 | -0.0874 | -15.1402
-7 | -0.3059 | 0.02239 | -0.0865 | -13.6623
-6.5 | -0.2546 | 0.02035 | -0.086 | -12.5111
-6 | -0.203 | 0.01893 | -0.0858 | -10.7237
-5.5 | -0.15 | 0.01804 | -0.0857 | -8.3149
-5 | -0.0994 | 0.01683 | -0.0851 | -5.9061
-4.5 | -0.0467 | 0.01604 | -0.0852 | -2.9115
-4 | 0.0045 | 0.01478 | -0.0851 | 0.30447
-3.5 | 0.0538 | 0.01352 | -0.085 | 3.9793
-3 | 0.1089 | 0.01357 | -0.0852 | 8.0251
-2.5 | 0.165 | 0.01352 | -0.0851 | 12.2041
-2 | 0.22 | 0.01361 | -0.085 | 16.1646
-1.5 | 0.2753 | 0.01364 | -0.085 | 20.1833
-1 | 0.3313 | 0.0136 | -0.0848 | 24.3603
-0.5 | 0.3856 | 0.01375 | -0.0848 | 28.0436
0 | 0.4404 | 0.01372 | -0.0846 | 32.0991
0.5 | 0.4955 | 0.01368 | -0.0841 | 36.2208
1 | 0.5436 | 0.01386 | -0.0828 | 39.2208
1.5 | 0.5916 | 0.01375 | -0.0805 | 43.0255
2 | 0.6536 | 0.01392 | -0.0816 | 46.954
2.5 | 0.7415 | 0.01399 | -0.0887 | 53.0021
3 | 0.7925 | 0.01422 | -0.0883 | 55.7314
3.5 | 0.8422 | 0.01465 | -0.088 | 57.4881
4 | 0.9003 | 0.01474 | -0.0886 | 61.0787
4.5 | 0.9499 | 0.01527 | -0.0882 | 62.2069
5 | 1.0089 | 0.01527 | -0.0888 | 66.0707
5.5 | 1.0584 | 0.01567 | -0.0883 | 67.5431
6 | 1.1162 | 0.01571 | -0.0888 | 71.0503
6.5 | 1.1673 | 0.01588 | -0.0883 | 73.5076
7 | 1.2184 | 0.01585 | -0.0877 | 76.8707
7.5 | 1.2685 | 0.01579 | -0.0868 | 80.3357
8 | 1.3162 | 0.01591 | -0.0857 | 82.7278
8.5 | 1.36 | 0.01589 | -0.0838 | 85.5884
9 | 1.3906 | 0.01635 | -0.0802 | 85.052
9.5 | 1.4111 | 0.01715 | -0.0751 | 82.2799
10 | 1.4177 | 0.01864 | -0.0689 | 76.0569
10.5 | 1.4176 | 0.02103 | -0.0631 | 67.4085
11 | 1.407 | 0.02461 | -0.0574 | 57.1719
11.5 | 1.3886 | 0.02937 | -0.0523 | 47.2795
12 | 1.3688 | 0.03484 | -0.0482 | 39.2882
12.5 | 1.3512 | 0.04085 | -0.0452 | 33.0771
13 | 1.3362 | 0.04722 | -0.0431 | 28.2973
13.5 | 1.3237 | 0.05382 | -0.0418 | 24.5949
14 | 1.3112 | 0.06089 | -0.0411 | 21.5339
14.5 | 1.3059 | 0.06748 | -0.0407 | 19.3524
15 | 1.3038 | 0.07398 | -0.0408 | 17.6237

## 19. Re 250k Mach 0.10 (1)
BIGFOIL.COM POLAR EXPORT
NACA63-616 a=0.5
NACA63-616 a=0.5 |  |  |  | Cl Max: | 1.643 | at alpha= | 13 | deg
JavaFoil+Calcfoil stall+Eppler ext transition |  |  |  | L/D Max: | 77.923 | at alpha= | 6 | deg
Re: | 250000 |  |  | Cd Min: | 0.01027 | at alpha= | -2.5 | deg
Mach: | 0.1 |  |  | Cl=0 at alpha= | -3.9032 | deg
|  |  |  | @ Cl=0.1, Cd= | 0.011647
|  |  |  | @ Cl=0.4, Cd= | 0.01037
|  |  |  | @ Cl=0.6, Cd= | 0.011478
alpha (deg) | Cl | Cd | Cm | Cl/Cd
-19.5 | -0.545 | 0.21298 | -0.027 | -2.557
-19 | -0.562 | 0.20155 | -0.027 | -2.791
-18.5 | -0.58 | 0.19084 | -0.027 | -3.037
-18 | -0.596 | 0.18094 | -0.027 | -3.294
-17.5 | -0.611 | 0.17202 | -0.028 | -3.554
-17 | -0.622 | 0.16759 | -0.018 | -3.714
-16.5 | -0.635 | 0.15787 | -0.018 | -4.02
-16 | -0.648 | 0.1449 | -0.029 | -4.472
-15.5 | -0.653 | 0.13802 | -0.018 | -4.73
-15 | -0.658 | 0.12887 | -0.017 | -5.109
-14.5 | -0.661 | 0.11694 | -0.018 | -5.653
-14 | -0.661 | 0.11343 | -0.018 | -5.823
-13.5 | -0.657 | 0.10312 | -0.019 | -6.37
-13 | -0.65 | 0.09656 | -0.019 | -6.727
-12.5 | -0.639 | 0.09264 | -0.019 | -6.893
-12 | -0.629 | 0.08682 | -0.033 | -7.24
-11.5 | -0.61 | 0.08126 | -0.034 | -7.513
-11 | -0.589 | 0.0755 | -0.035 | -7.798
-10.5 | -0.563 | 0.07088 | -0.036 | -7.947
-10 | -0.535 | 0.0657 | -0.037 | -8.141
-9.5 | -0.506 | 0.05912 | -0.041 | -8.551
-9 | -0.494 | 0.04 | -0.054 | -12.358
-8.5 | -0.48 | 0.02489 | -0.061 | -19.304
-8 | -0.457 | 0.01688 | -0.067 | -27.081
-7.5 | -0.343 | 0.05014 | -0.035 | -6.834
-7 | -0.298 | 0.04715 | -0.036 | -6.326
-6.5 | -0.254 | 0.0425 | -0.043 | -5.988
-6 | -0.253 | 0.01308 | -0.072 | -19.369
-5.5 | -0.194 | 0.01283 | -0.073 | -15.1
-5 | -0.134 | 0.01257 | -0.073 | -10.628
-4.5 | -0.073 | 0.01234 | -0.074 | -5.907
-4 | -0.012 | 0.01217 | -0.074 | -0.964
-3.5 | 0.05 | 0.01195 | -0.075 | 4.16
-3 | 0.111 | 0.01158 | -0.074 | 9.614
-2.5 | 0.173 | 0.01027 | -0.075 | 16.85
-2 | 0.236 | 0.01027 | -0.075 | 22.929
-1.5 | 0.297 | 0.01029 | -0.075 | 28.899
-1 | 0.359 | 0.01033 | -0.076 | 34.762
-0.5 | 0.421 | 0.01039 | -0.076 | 40.491
0 | 0.469 | 0.01101 | -0.076 | 42.633
0.5 | 0.528 | 0.01122 | -0.077 | 47.072
1 | 0.587 | 0.01142 | -0.077 | 51.407
1.5 | 0.645 | 0.01168 | -0.078 | 55.251
2 | 0.704 | 0.01195 | -0.078 | 58.881
2.5 | 0.763 | 0.01224 | -0.078 | 62.293
3 | 0.821 | 0.0126 | -0.079 | 65.159
3.5 | 0.874 | 0.01241 | -0.079 | 70.398
4 | 0.931 | 0.01282 | -0.08 | 72.626
4.5 | 0.988 | 0.01327 | -0.08 | 74.404
5 | 1.044 | 0.01375 | -0.081 | 75.878
5.5 | 1.099 | 0.01426 | -0.081 | 77.063
6 | 1.154 | 0.01481 | -0.081 | 77.923
6.5 | 1.206 | 0.0155 | -0.082 | 77.806
7 | 1.257 | 0.01623 | -0.082 | 77.457
7.5 | 1.308 | 0.01708 | -0.083 | 76.563
8 | 1.356 | 0.01795 | -0.083 | 75.534
8.5 | 1.401 | 0.01893 | -0.083 | 74.006
9 | 1.445 | 0.02006 | -0.084 | 72.024
9.5 | 1.479 | 0.0307 | -0.084 | 48.166
10 | 1.516 | 0.03264 | -0.084 | 46.451
10.5 | 1.549 | 0.03453 | -0.084 | 44.853
11 | 1.577 | 0.03647 | -0.085 | 43.223
11.5 | 1.6 | 0.0386 | -0.085 | 41.466
12 | 1.619 | 0.0409 | -0.085 | 39.597
12.5 | 1.634 | 0.04343 | -0.085 | 37.612
13 | 1.643 | 0.04615 | -0.086 | 35.601
13.5 | 1.643 | 0.04876 | -0.086 | 33.704
14 | 1.637 | 0.05193 | -0.086 | 31.527
14.5 | 1.624 | 0.05592 | -0.086 | 29.041
15 | 1.603 | 0.06036 | -0.086 | 26.553
15.5 | 1.571 | 0.06698 | -0.085 | 23.453
16 | 1.368 | 0.13224 | -0.047 | 10.347
16.5 | 1.349 | 0.13887 | -0.051 | 9.712
17 | 1.315 | 0.15033 | -0.044 | 8.746
17.5 | 1.282 | 0.15863 | -0.041 | 8.085
18 | 1.249 | 0.16844 | -0.041 | 7.418

## 20. Re 250k Mach 0.10 (2)
BIGFOIL.COM POLAR EXPORT
NACA63-616 a=0.5
NACA63-616 a=0.5 |  |  |  | Cl Max: | 1.4158 | at alpha= | 10 | deg
XFOIL ncrit=9 |  |  |  | L/D Max: | 84.9129 | at alpha= | 8.5 | deg
Re: | 250000 |  |  | Cd Min: | 0.22406 | at alpha= | -20 | deg
Mach: | 0.1 |  |  | Cl=0 at alpha= | -4.0472 | deg
|  |  |  | @ Cl=0.1, Cd= | 0.013637
|  |  |  | @ Cl=0.4, Cd= | 0.013831
|  |  |  | @ Cl=0.6, Cd= | 0.013847
alpha (deg) | Cl | Cd | Cm | Cl/Cd
-20 | -0.506 | 0.22406 | 0.0124 | -2.2583
-19.5 | -0.4986 | 0.21805 | 0.0051 | -2.2866
-19 | -0.4704 | 0.21042 | 0.0031 | -2.2355
-18.5 | -0.4498 | 0.20437 | -0.0009 | -2.2009
-18 | -0.4304 | 0.19786 | -0.0053 | -2.1753
-17.5 | -0.4293 | 0.19078 | -0.0139 | -2.2502
-17 | -0.395 | 0.18323 | -0.0154 | -2.1558
-16.5 | -0.3725 | 0.17669 | -0.0203 | -2.1082
-16 | -0.3633 | 0.16812 | -0.0314 | -2.161
-15.5 | -0.3377 | 0.16028 | -0.0338 | -2.1069
-15 | -0.32 | 0.15486 | -0.035 | -2.0664
-14.5 | -0.3151 | 0.14761 | -0.0392 | -2.1347
-14 | -0.315 | 0.13871 | -0.0437 | -2.2709
-13.5 | -0.2895 | 0.13378 | -0.0442 | -2.164
-13 | -0.3002 | 0.1234 | -0.0511 | -2.4327
-12.5 | -0.2742 | 0.11909 | -0.0511 | -2.3025
-12 | -0.2866 | 0.10832 | -0.0578 | -2.6459
-11.5 | -0.2844 | 0.10151 | -0.0627 | -2.8017
-11 | -0.2662 | 0.09554 | -0.0631 | -2.7863
-10.5 | -0.3954 | 0.06239 | -0.0886 | -6.3376
-10 | -0.4163 | 0.05545 | -0.092 | -7.5077
-9.5 | -0.4346 | 0.05003 | -0.0918 | -8.6868
-9 | -0.4734 | 0.03657 | -0.0904 | -12.945
-8.5 | -0.4452 | 0.03157 | -0.0893 | -14.102
-8 | -0.4058 | 0.02738 | -0.0883 | -14.821
-7.5 | -0.359 | 0.02468 | -0.0875 | -14.5462
-7 | -0.3075 | 0.02269 | -0.0873 | -13.5522
-6.5 | -0.2559 | 0.02067 | -0.0867 | -12.3803
-6 | -0.204 | 0.01912 | -0.0866 | -10.6695
-5.5 | -0.1509 | 0.01816 | -0.0863 | -8.3095
-5 | -0.1 | 0.01697 | -0.0857 | -5.8928
-4.5 | -0.047 | 0.01614 | -0.0858 | -2.912
-4 | 0.0049 | 0.01497 | -0.0856 | 0.32732
-3.5 | 0.0541 | 0.01362 | -0.0856 | 3.9721
-3 | 0.1095 | 0.01364 | -0.0857 | 8.0279
-2.5 | 0.1659 | 0.0136 | -0.0856 | 12.1985
-2 | 0.2209 | 0.0137 | -0.0855 | 16.1241
-1.5 | 0.2767 | 0.0137 | -0.0855 | 20.1971
-1 | 0.3332 | 0.01368 | -0.0853 | 24.3567
-0.5 | 0.3874 | 0.01384 | -0.0853 | 27.9913
0 | 0.4431 | 0.0138 | -0.0851 | 32.1087
0.5 | 0.4972 | 0.01384 | -0.0846 | 35.9249
1 | 0.547 | 0.01396 | -0.0833 | 39.1834
1.5 | 0.5957 | 0.01383 | -0.081 | 43.073
2 | 0.6549 | 0.01407 | -0.0817 | 46.5458
2.5 | 0.7458 | 0.01407 | -0.0891 | 53.0064
3 | 0.7943 | 0.01444 | -0.0884 | 55.0069
3.5 | 0.8466 | 0.01475 | -0.0884 | 57.3966
4 | 0.9049 | 0.0149 | -0.0889 | 60.7315
4.5 | 0.9547 | 0.01539 | -0.0885 | 62.0338
5 | 1.0149 | 0.01541 | -0.0892 | 65.8598
5.5 | 1.064 | 0.0158 | -0.0886 | 67.3418
6 | 1.1189 | 0.01598 | -0.0886 | 70.0188
6.5 | 1.1747 | 0.01598 | -0.0886 | 73.5106
7 | 1.2253 | 0.01596 | -0.0878 | 76.7732
7.5 | 1.2752 | 0.01592 | -0.0868 | 80.1005
8 | 1.3224 | 0.01606 | -0.0855 | 82.3412
8.5 | 1.3654 | 0.01608 | -0.0834 | 84.9129
9 | 1.3945 | 0.01657 | -0.0794 | 84.1581
9.5 | 1.4097 | 0.01751 | -0.0735 | 80.5083
10 | 1.4158 | 0.01916 | -0.0675 | 73.8935
10.5 | 1.4148 | 0.02174 | -0.0618 | 65.0782
11 | 1.4031 | 0.02553 | -0.0562 | 54.9589
11.5 | 1.3833 | 0.03051 | -0.0512 | 45.3392
12 | 1.3629 | 0.03619 | -0.0473 | 37.6596
12.5 | 1.3451 | 0.04238 | -0.0445 | 31.739
13 | 1.3307 | 0.04883 | -0.0426 | 27.2517
13.5 | 1.3168 | 0.05571 | -0.0414 | 23.6367
14 | 1.3062 | 0.06271 | -0.0408 | 20.8292
14.5 | 1.3007 | 0.06942 | -0.0405 | 18.7367
15 | 1.2992 | 0.07595 | -0.0407 | 17.106

## 21. Re 250k Mach 0.25 (1)
BIGFOIL.COM POLAR EXPORT
NACA63-616 a=0.5
NACA63-616 a=0.5 |  |  |  | Cl Max: | 1.611 | at alpha= | 12.5 | deg
JavaFoil+Calcfoil stall+Eppler ext transition |  |  |  | L/D Max: | 76.075 | at alpha= | 6 | deg
Re: | 250000 |  |  | Cd Min: | 0.01037 | at alpha= | -2.5 | deg
Mach: | 0.25 |  |  | Cl=0 at alpha= | -3.9048 | deg
|  |  |  | @ Cl=0.1, Cd= | 0.01207
|  |  |  | @ Cl=0.4, Cd= | 0.010524
|  |  |  | @ Cl=0.6, Cd= | 0.011736
alpha (deg) | Cl | Cd | Cm | Cl/Cd
-17 | -0.307 | 0.19478 | -0.028 | -1.575
-16.5 | -0.357 | 0.17954 | -0.028 | -1.987
-16 | -0.402 | 0.16727 | -0.028 | -2.401
-15.5 | -0.442 | 0.154 | -0.029 | -2.871
-15 | -0.478 | 0.14502 | -0.029 | -3.298
-14.5 | -0.509 | 0.13617 | -0.03 | -3.74
-14 | -0.533 | 0.13293 | -0.019 | -4.008
-13.5 | -0.553 | 0.12138 | -0.019 | -4.554
-13 | -0.567 | 0.10747 | -0.019 | -5.275
-12.5 | -0.575 | 0.09897 | -0.019 | -5.807
-12 | -0.576 | 0.09096 | -0.019 | -6.335
-11.5 | -0.572 | 0.08472 | -0.02 | -6.746
-11 | -0.561 | 0.07806 | -0.02 | -7.183
-10.5 | -0.544 | 0.07426 | -0.02 | -7.325
-10 | -0.526 | 0.0694 | -0.036 | -7.581
-9.5 | -0.5 | 0.06337 | -0.038 | -7.896
-9 | -0.471 | 0.05719 | -0.042 | -8.237
-8.5 | -0.437 | 0.05278 | -0.044 | -8.273
-8 | -0.448 | 0.02159 | -0.065 | -20.768
-7.5 | -0.349 | 0.05118 | -0.035 | -6.812
-7 | -0.305 | 0.04793 | -0.037 | -6.355
-6.5 | -0.258 | 0.04538 | -0.037 | -5.675
-6 | -0.259 | 0.01326 | -0.074 | -19.563
-5.5 | -0.199 | 0.0131 | -0.075 | -15.17
-5 | -0.137 | 0.01268 | -0.075 | -10.811
-4.5 | -0.075 | 0.01247 | -0.076 | -6
-4 | -0.012 | 0.01237 | -0.076 | -0.975
-3.5 | 0.051 | 0.012 | -0.076 | 4.253
-3 | 0.114 | 0.01209 | -0.076 | 9.459
-2.5 | 0.178 | 0.01037 | -0.076 | 17.155
-2 | 0.242 | 0.01037 | -0.077 | 23.339
-1.5 | 0.306 | 0.01039 | -0.077 | 29.395
-1 | 0.369 | 0.01048 | -0.077 | 35.2
-0.5 | 0.432 | 0.01057 | -0.078 | 40.927
0 | 0.481 | 0.0113 | -0.078 | 42.555
0.5 | 0.541 | 0.01149 | -0.079 | 47.106
1 | 0.601 | 0.01174 | -0.079 | 51.213
1.5 | 0.661 | 0.01203 | -0.079 | 54.958
2 | 0.722 | 0.0123 | -0.08 | 58.692
2.5 | 0.782 | 0.01265 | -0.08 | 61.819
3 | 0.842 | 0.01303 | -0.081 | 64.595
3.5 | 0.895 | 0.01345 | -0.081 | 66.567
4 | 0.954 | 0.01335 | -0.082 | 71.451
4.5 | 1.012 | 0.01385 | -0.082 | 73.068
5 | 1.069 | 0.01437 | -0.083 | 74.369
5.5 | 1.126 | 0.01494 | -0.083 | 75.338
6 | 1.181 | 0.01553 | -0.083 | 76.075
6.5 | 1.234 | 0.01628 | -0.084 | 75.802
7 | 1.287 | 0.01712 | -0.084 | 75.169
7.5 | 1.337 | 0.01803 | -0.085 | 74.127
8 | 1.385 | 0.01901 | -0.085 | 72.861
8.5 | 1.43 | 0.02013 | -0.085 | 71.042
9 | 1.466 | 0.03105 | -0.085 | 47.214
9.5 | 1.504 | 0.03302 | -0.086 | 45.54
10 | 1.538 | 0.03504 | -0.086 | 43.894
10.5 | 1.566 | 0.03718 | -0.086 | 42.106
11 | 1.587 | 0.0395 | -0.087 | 40.17
11.5 | 1.602 | 0.04207 | -0.087 | 38.073
12 | 1.61 | 0.04487 | -0.087 | 35.888
12.5 | 1.611 | 0.04766 | -0.087 | 33.81
13 | 1.604 | 0.05124 | -0.088 | 31.309
13.5 | 1.582 | 0.05486 | -0.088 | 28.836
14 | 1.54 | 0.06068 | -0.087 | 25.377
14.5 | 1.332 | 0.11605 | -0.054 | 11.48
15 | 1.283 | 0.12681 | -0.044 | 10.117
15.5 | 1.235 | 0.13661 | -0.042 | 9.039
16 | 1.18 | 0.14658 | -0.04 | 8.049
16.5 | 1.119 | 0.15733 | -0.039 | 7.111
17 | 1.051 | 0.24055 | -0.033 | 4.368
17.5 | 0.979 | 0.18123 | -0.036 | 5.402

## 22. Re 250k Mach 0.25 (2)
BIGFOIL.COM POLAR EXPORT
NACA63-616 a=0.5
NACA63-616 a=0.5 |  |  |  | Cl Max: | 1.4047 | at alpha= | 10 | deg
XFOIL ncrit=9 |  |  |  | L/D Max: | 80.2837 | at alpha= | 8.5 | deg
Re: | 250000 |  |  | Cd Min: | 0.22766 | at alpha= | -20 | deg
Mach: | 0.25 |  |  | Cl=0 at alpha= | -4.0579 | deg
|  |  |  | @ Cl=0.1, Cd= | 0.01403
|  |  |  | @ Cl=0.4, Cd= | 0.014281
|  |  |  | @ Cl=0.6, Cd= | 0.014623
alpha (deg) | Cl | Cd | Cm | Cl/Cd
-20 | -0.5112 | 0.22766 | 0.0125 | -2.2455
-19 | -0.4706 | 0.2139 | 0.0035 | -2.2001
-18.5 | -0.4492 | 0.20754 | -0.001 | -2.1644
-18 | -0.4288 | 0.20067 | -0.0059 | -2.1368
-17 | -0.3875 | 0.18591 | -0.0168 | -2.0843
-16.5 | -0.3587 | 0.17881 | -0.0241 | -2.006
-15.5 | -0.3327 | 0.16413 | -0.0324 | -2.0271
-15 | -0.3145 | 0.15827 | -0.0343 | -1.9871
-14.5 | -0.312 | 0.15089 | -0.0395 | -2.0677
-14 | -0.3029 | 0.14265 | -0.043 | -2.1234
-13.5 | -0.278 | 0.13702 | -0.0442 | -2.0289
-13 | -0.2875 | 0.12733 | -0.0511 | -2.2579
-12.5 | -0.2587 | 0.12251 | -0.0513 | -2.1117
-12 | -0.2701 | 0.11217 | -0.0582 | -2.408
-11.5 | -0.2587 | 0.10629 | -0.0617 | -2.4339
-11 | -0.2412 | 0.09985 | -0.0628 | -2.4156
-10.5 | -0.2773 | 0.0884 | -0.075 | -3.1369
-10 | -0.3564 | 0.06069 | -0.0915 | -5.8725
-9.5 | -0.3907 | 0.0517 | -0.0965 | -7.5571
-9 | -0.4238 | 0.04446 | -0.0958 | -9.5322
-8.5 | -0.4252 | 0.03725 | -0.095 | -11.4148
-8 | -0.4032 | 0.03144 | -0.0934 | -12.8244
-7.5 | -0.3632 | 0.02731 | -0.0926 | -13.2992
-7 | -0.3151 | 0.02456 | -0.0916 | -12.8298
-6.5 | -0.2624 | 0.02252 | -0.0909 | -11.6519
-6 | -0.2094 | 0.0202 | -0.0905 | -10.3663
-5.5 | -0.1554 | 0.01895 | -0.0898 | -8.2005
-5 | -0.1021 | 0.01775 | -0.0894 | -5.7521
-4.5 | -0.0481 | 0.01678 | -0.089 | -2.8665
-4 | 0.0063 | 0.01583 | -0.0886 | 0.39798
-3.5 | 0.0567 | 0.01435 | -0.0888 | 3.9512
-3 | 0.1121 | 0.01394 | -0.0885 | 8.0416
-2.5 | 0.1698 | 0.01407 | -0.0884 | 12.0682
-2 | 0.2266 | 0.01416 | -0.0882 | 16.0028
-1.5 | 0.2853 | 0.01409 | -0.0881 | 20.2484
-1 | 0.3408 | 0.01431 | -0.0879 | 23.8155
-0.5 | 0.3984 | 0.01428 | -0.0877 | 27.8992
0 | 0.4563 | 0.01432 | -0.0876 | 31.8645
0.5 | 0.5098 | 0.01451 | -0.0871 | 35.1344
1 | 0.5655 | 0.01442 | -0.0862 | 39.2164
1.5 | 0.6114 | 0.01469 | -0.0837 | 41.6201
2 | 0.6666 | 0.01465 | -0.0825 | 45.5017
2.5 | 0.7597 | 0.01483 | -0.0899 | 51.2272
3 | 0.8121 | 0.01521 | -0.0898 | 53.3925
3.5 | 0.8721 | 0.01534 | -0.0903 | 56.8514
4 | 0.9215 | 0.01596 | -0.0896 | 57.7381
4.5 | 0.9849 | 0.01597 | -0.0903 | 61.6719
5 | 1.0331 | 0.01657 | -0.0893 | 62.3476
5.5 | 1.0914 | 0.01672 | -0.0893 | 65.2751
6 | 1.1466 | 0.0169 | -0.0889 | 67.8462
6.5 | 1.1975 | 0.01723 | -0.0879 | 69.5009
7 | 1.2516 | 0.01709 | -0.0869 | 73.2358
7.5 | 1.3018 | 0.01704 | -0.0853 | 76.3967
8 | 1.3472 | 0.01723 | -0.0831 | 78.1892
8.5 | 1.3865 | 0.01727 | -0.0797 | 80.2837
9 | 1.3935 | 0.0183 | -0.0723 | 76.1475
9.5 | 1.4022 | 0.01999 | -0.0664 | 70.1451
10 | 1.4047 | 0.02251 | -0.0608 | 62.4034
10.5 | 1.3977 | 0.02612 | -0.0555 | 53.5107
11 | 1.3792 | 0.03102 | -0.0504 | 44.4616
11.5 | 1.3573 | 0.03689 | -0.0463 | 36.7932
12 | 1.3368 | 0.0434 | -0.0434 | 30.8018
12.5 | 1.3188 | 0.05034 | -0.0415 | 26.1979
13 | 1.3026 | 0.05765 | -0.0404 | 22.595
13.5 | 1.2903 | 0.06502 | -0.0398 | 19.8447
14 | 1.2788 | 0.07274 | -0.0399 | 17.5804
14.5 | 1.2757 | 0.07973 | -0.0402 | 16.0003
15 | 1.2759 | 0.08652 | -0.0408 | 14.7469

## 23. Re 250k Mach 0.50 (1)
BIGFOIL.COM POLAR EXPORT
NACA63-616 a=0.5
NACA63-616 a=0.5 |  |  |  | Cl Max: | 1.534 | at alpha= | 9 | deg
JavaFoil+Calcfoil stall+Eppler ext transition |  |  |  | L/D Max: | 67.495 | at alpha= | 5.5 | deg
Re: | 250000 |  |  | Cd Min: | 0.01103 | at alpha= | -2 | deg
Mach: | 0.5 |  |  | Cl=0 at alpha= | -3.9071 | deg
|  |  |  | @ Cl=0.1, Cd= | 0.012935
|  |  |  | @ Cl=0.4, Cd= | 0.01121
|  |  |  | @ Cl=0.6, Cd= | 0.012949
alpha (deg) | Cl | Cd | Cm | Cl/Cd
-20 | -0.916 | 0.26881 | -0.038 | -3.406
-19.5 | -0.888 | 0.2625 | -0.038 | -3.382
-19 | -0.86 | 0.26168 | -0.038 | -3.285
-18.5 | -0.832 | 0.25832 | -0.038 | -3.22
-18 | -0.803 | 0.24254 | -0.038 | -3.312
-17.5 | -0.773 | 0.23449 | -0.037 | -3.298
-17 | -0.745 | 0.23592 | -0.037 | -3.158
-16.5 | -0.717 | 0.23057 | -0.037 | -3.11
-16 | -0.689 | 0.21395 | -0.037 | -3.22
-15.5 | -0.661 | 0.20844 | -0.038 | -3.17
-15 | -0.631 | 0.1952 | -0.036 | -3.232
-14.5 | -0.602 | 0.19303 | -0.036 | -3.12
-14 | -0.574 | 0.1804 | -0.036 | -3.183
-13.5 | -0.546 | 0.17496 | -0.036 | -3.12
-13 | -0.518 | 0.17089 | -0.036 | -3.029
-12.5 | -0.488 | 0.16684 | -0.035 | -2.927
-12 | -0.46 | 0.15519 | -0.034 | -2.963
-11.5 | -0.431 | 0.15321 | -0.034 | -2.816
-11 | -0.403 | 0.23296 | -0.034 | -1.73
-10.5 | -0.375 | 0.14649 | -0.035 | -2.558
-10 | -0.346 | 0.13128 | -0.032 | -2.634
-9.5 | -0.317 | 0.12797 | -0.031 | -2.479
-9 | -0.288 | 0.10458 | -0.023 | -2.757
-8.5 | -0.26 | 0.10202 | -0.023 | -2.549
-8 | -0.346 | 0.06603 | -0.021 | -5.234
-7.5 | -0.349 | 0.05611 | -0.023 | -6.227
-7 | -0.323 | 0.05221 | -0.044 | -6.189
-6.5 | -0.281 | 0.04594 | -0.051 | -6.124
-6 | -0.228 | 0.04667 | -0.039 | -4.88
-5.5 | -0.176 | 0.04305 | -0.039 | -4.082
-5 | -0.122 | 0.04065 | -0.041 | -3.005
-4.5 | -0.083 | 0.01376 | -0.083 | -6.032
-4 | -0.013 | 0.0133 | -0.083 | -1.009
-3.5 | 0.057 | 0.01308 | -0.083 | 4.349
-3 | 0.128 | 0.01284 | -0.084 | 9.938
-2.5 | 0.199 | 0.01266 | -0.084 | 15.681
-2 | 0.271 | 0.01103 | -0.084 | 24.521
-1.5 | 0.342 | 0.01112 | -0.085 | 30.709
-1 | 0.413 | 0.01123 | -0.085 | 36.727
-0.5 | 0.483 | 0.01136 | -0.086 | 42.558
0 | 0.532 | 0.01263 | -0.086 | 42.083
0.5 | 0.598 | 0.01294 | -0.087 | 46.23
1 | 0.666 | 0.01324 | -0.087 | 50.291
1.5 | 0.733 | 0.01363 | -0.088 | 53.752
2 | 0.8 | 0.01409 | -0.088 | 56.773
2.5 | 0.866 | 0.01459 | -0.089 | 59.384
3 | 0.932 | 0.01514 | -0.089 | 61.559
3.5 | 0.989 | 0.01576 | -0.09 | 62.754
4 | 1.053 | 0.01643 | -0.09 | 64.087
4.5 | 1.116 | 0.01664 | -0.091 | 67.072
5 | 1.179 | 0.01748 | -0.091 | 67.452
5.5 | 1.24 | 0.01838 | -0.092 | 67.495
6 | 1.3 | 0.01938 | -0.092 | 67.071
6.5 | 1.355 | 0.02042 | -0.092 | 66.353
7 | 1.407 | 0.02175 | -0.093 | 64.691
7.5 | 1.455 | 0.02323 | -0.093 | 62.605
8 | 1.496 | 0.02496 | -0.094 | 59.92
8.5 | 1.519 | 0.03965 | -0.094 | 38.323
9 | 1.534 | 0.04305 | -0.094 | 35.634
9.5 | 1.527 | 0.04675 | -0.094 | 32.655
10 | 1.479 | 0.05146 | -0.094 | 28.741
10.5 | 1.112 | 0.08771 | -0.036 | 12.674
11 | 0.821 | 0.13234 | -0.033 | 6.204
11.5 | 0.848 | 0.14211 | -0.04 | 5.97
12 | 0.875 | 0.15129 | -0.04 | 5.782
12.5 | 0.902 | 0.17109 | -0.045 | 5.274
13 | 0.929 | 0.17301 | -0.045 | 5.367
13.5 | 0.957 | 0.18859 | -0.05 | 5.073
14 | 0.983 | 0.18952 | -0.05 | 5.186

## 24. Re 250k Mach 0.50 (2)
BIGFOIL.COM POLAR EXPORT
NACA63-616 a=0.5
NACA63-616 a=0.5 |  |  |  | Cl Max: | 1.3241 | at alpha= | 10.5 | deg
XFOIL ncrit=9 |  |  |  | L/D Max: | 40.6074 | at alpha= | 4 | deg
Re: | 250000 |  |  | Cd Min: | 0.24615 | at alpha= | -20 | deg
Mach: | 0.5 |  |  | Cl=0 at alpha= | -4.0515 | deg
|  |  |  | @ Cl=0.1, Cd= | 0.017456
|  |  |  | @ Cl=0.4, Cd= | 0.017323
|  |  |  | @ Cl=0.6, Cd= | 0.018608
alpha (deg) | Cl | Cd | Cm | Cl/Cd
-20 | -0.5343 | 0.24615 | 0.0146 | -2.1706
-19.5 | -0.5061 | 0.23816 | 0.0092 | -2.125
-19 | -0.4785 | 0.2302 | 0.003 | -2.0786
-18.5 | -0.4509 | 0.22191 | -0.0042 | -2.0319
-18 | -0.4268 | 0.21492 | -0.0151 | -1.9859
-17.5 | -0.3967 | 0.20659 | -0.0165 | -1.9202
-17 | -0.3784 | 0.20008 | -0.0191 | -1.8912
-16.5 | -0.3667 | 0.19348 | -0.0246 | -1.8953
-16 | -0.3434 | 0.18521 | -0.0276 | -1.8541
-15.5 | -0.3185 | 0.17813 | -0.0308 | -1.788
-15 | -0.2988 | 0.17089 | -0.0349 | -1.7485
-14 | -0.2611 | 0.1556 | -0.0433 | -1.678
-13.5 | -0.2462 | 0.14852 | -0.0478 | -1.6577
-13 | -0.2265 | 0.14064 | -0.0516 | -1.6105
-12.5 | -0.2135 | 0.13367 | -0.0562 | -1.5972
-12 | -0.2 | 0.12545 | -0.0602 | -1.5943
-11.5 | -0.1996 | 0.11886 | -0.067 | -1.6793
-11 | -0.1648 | 0.11206 | -0.0663 | -1.4706
-10.5 | -0.1736 | 0.10358 | -0.0743 | -1.676
-10 | -0.1399 | 0.09804 | -0.0741 | -1.427
-9.5 | -0.1701 | 0.08943 | -0.0854 | -1.902
-9 | -0.1316 | 0.08302 | -0.0837 | -1.5852
-8 | -0.2319 | 0.04874 | -0.1106 | -4.7579
-7.5 | -0.264 | 0.04197 | -0.1135 | -6.2902
-7 | -0.2761 | 0.03621 | -0.1124 | -7.625
-6.5 | -0.2597 | 0.0312 | -0.1109 | -8.3237
-6 | -0.2214 | 0.02702 | -0.1092 | -8.1939
-5.5 | -0.1696 | 0.02399 | -0.1072 | -7.0696
-5 | -0.112 | 0.02216 | -0.1061 | -5.0542
-4.5 | -0.0523 | 0.0203 | -0.1043 | -2.5764
-4 | 0.006 | 0.01929 | -0.1029 | 0.31104
-3.5 | 0.0643 | 0.01825 | -0.1017 | 3.5233
-3 | 0.125 | 0.0169 | -0.1009 | 7.3964
-2.5 | 0.1771 | 0.01635 | -0.1 | 10.8318
-2 | 0.2441 | 0.01635 | -0.0993 | 14.9297
-1.5 | 0.3012 | 0.01697 | -0.0981 | 17.749
-1 | 0.3667 | 0.01697 | -0.0976 | 21.6087
-0.5 | 0.4233 | 0.01757 | -0.0963 | 24.0922
0 | 0.4857 | 0.01772 | -0.0956 | 27.4097
0.5 | 0.5432 | 0.01822 | -0.0946 | 29.8134
1 | 0.5991 | 0.01861 | -0.0931 | 32.1924
1.5 | 0.667 | 0.01845 | -0.0925 | 36.1518
2 | 0.6931 | 0.01963 | -0.0867 | 35.3082
3 | 0.8203 | 0.02105 | -0.0876 | 38.9691
4 | 0.9226 | 0.02272 | -0.0842 | 40.6074
6 | 1.0444 | 0.0293 | -0.069 | 35.6451
7 | 1.0336 | 0.03853 | -0.0602 | 26.8258
7.5 | 1.1427 | 0.0348 | -0.0597 | 32.8362
8 | 1.2012 | 0.03475 | -0.0574 | 34.5669
8.5 | 1.2696 | 0.0341 | -0.0551 | 37.2317
9 | 1.2692 | 0.03845 | -0.0511 | 33.0091
9.5 | 1.3024 | 0.04049 | -0.048 | 32.166
10 | 1.3222 | 0.04373 | -0.0447 | 30.2355
10.5 | 1.3241 | 0.04877 | -0.0417 | 27.1499
11.5 | 1.2919 | 0.0635 | -0.0384 | 20.3449
12 | 1.2724 | 0.07213 | -0.0383 | 17.6404
12.5 | 1.2556 | 0.08108 | -0.0389 | 15.4859
13 | 1.2423 | 0.09014 | -0.0402 | 13.7819
13.5 | 1.2362 | 0.09875 | -0.0416 | 12.5185
14 | 1.2366 | 0.10685 | -0.043 | 11.5732
14.5 | 1.2393 | 0.11491 | -0.0447 | 10.785
15 | 1.241 | 0.12333 | -0.0471 | 10.0624
15.5 | 1.2331 | 0.13382 | -0.0514 | 9.2146

## 25. Re 500k Mach 0.00 (1)
BIGFOIL.COM POLAR EXPORT
NACA63-616 a=0.5
NACA63-616 a=0.5 |  |  |  | Cl Max: | 1.658 | at alpha= | 13.5 | deg
JavaFoil+Calcfoil stall+Eppler ext transition |  |  |  | L/D Max: | 106.045 | at alpha= | 6 | deg
Re: | 500000 |  |  | Cd Min: | 0.00801 | at alpha= | 0.5 | deg
Mach: | 0 |  |  | Cl=0 at alpha= | -3.9016 | deg
|  |  |  | @ Cl=0.1, Cd= | 0.0098713
|  |  |  | @ Cl=0.4, Cd= | 0.0082071
|  |  |  | @ Cl=0.6, Cd= | 0.0086809
alpha (deg) | Cl | Cd | Cm | Cl/Cd
-20 | -0.579 | 0.20231 | -0.028 | -2.863
-19.5 | -0.595 | 0.18969 | -0.028 | -3.135
-19 | -0.61 | 0.17823 | -0.028 | -3.42
-18.5 | -0.624 | 0.1714 | -0.029 | -3.639
-18 | -0.637 | 0.1597 | -0.029 | -3.989
-17.5 | -0.649 | 0.15118 | -0.029 | -4.294
-17 | -0.659 | 0.14744 | -0.029 | -4.472
-16.5 | -0.668 | 0.14015 | -0.029 | -4.768
-16 | -0.675 | 0.13265 | -0.03 | -5.091
-15.5 | -0.68 | 0.12599 | -0.03 | -5.398
-15 | -0.684 | 0.1172 | -0.031 | -5.832
-14.5 | -0.683 | 0.11012 | -0.032 | -6.206
-14 | -0.68 | 0.10539 | -0.032 | -6.451
-13.5 | -0.674 | 0.09751 | -0.033 | -6.915
-13 | -0.665 | 0.0913 | -0.034 | -7.283
-12.5 | -0.653 | 0.08497 | -0.035 | -7.682
-12 | -0.637 | 0.07986 | -0.036 | -7.972
-11.5 | -0.618 | 0.07419 | -0.037 | -8.327
-11 | -0.596 | 0.06828 | -0.039 | -8.727
-10.5 | -0.572 | 0.06206 | -0.042 | -9.214
-10 | -0.552 | 0.05149 | -0.048 | -10.72
-9.5 | -0.563 | 0.02537 | -0.06 | -22.201
-9 | -0.548 | 0.01658 | -0.065 | -33.061
-8.5 | -0.514 | 0.01396 | -0.067 | -36.802
-8 | -0.476 | 0.01168 | -0.07 | -40.786
-7.5 | -0.423 | 0.01118 | -0.07 | -37.875
-7 | -0.368 | 0.01176 | -0.071 | -31.301
-6.5 | -0.311 | 0.01146 | -0.071 | -27.104
-6 | -0.252 | 0.01117 | -0.072 | -22.576
-5.5 | -0.193 | 0.01091 | -0.072 | -17.689
-5 | -0.133 | 0.01064 | -0.073 | -12.5
-4.5 | -0.073 | 0.01041 | -0.073 | -6.969
-4 | -0.012 | 0.01024 | -0.074 | -1.141
-3.5 | 0.049 | 0.00997 | -0.074 | 4.963
-3 | 0.111 | 0.00985 | -0.075 | 11.246
-2.5 | 0.172 | 0.00808 | -0.076 | 21.31
-2 | 0.234 | 0.0081 | -0.076 | 28.944
-1.5 | 0.296 | 0.00811 | -0.077 | 36.48
-1 | 0.357 | 0.00811 | -0.077 | 44.062
-0.5 | 0.419 | 0.00825 | -0.078 | 50.754
0 | 0.48 | 0.00835 | -0.078 | 57.529
0.5 | 0.538 | 0.00801 | -0.078 | 67.138
1 | 0.596 | 0.00867 | -0.079 | 68.754
1.5 | 0.655 | 0.00883 | -0.079 | 74.165
2 | 0.714 | 0.00903 | -0.079 | 79.023
2.5 | 0.772 | 0.00928 | -0.08 | 83.22
3 | 0.831 | 0.00955 | -0.08 | 87.013
3.5 | 0.884 | 0.00924 | -0.08 | 95.686
4 | 0.941 | 0.00955 | -0.081 | 98.502
4.5 | 0.998 | 0.00989 | -0.081 | 100.928
5 | 1.054 | 0.01021 | -0.082 | 103.218
5.5 | 1.109 | 0.01058 | -0.082 | 104.854
6 | 1.164 | 0.01097 | -0.082 | 106.045
6.5 | 1.216 | 0.01151 | -0.083 | 105.708
7 | 1.268 | 0.01207 | -0.083 | 105.076
7.5 | 1.318 | 0.01273 | -0.083 | 103.492
8 | 1.366 | 0.01343 | -0.084 | 101.722
8.5 | 1.412 | 0.01422 | -0.084 | 99.267
9 | 1.455 | 0.01517 | -0.084 | 95.904
9.5 | 1.48 | 0.02633 | -0.084 | 56.226
10 | 1.518 | 0.02797 | -0.084 | 54.275
10.5 | 1.552 | 0.02958 | -0.084 | 52.458
11 | 1.581 | 0.0313 | -0.085 | 50.5
11.5 | 1.606 | 0.03308 | -0.085 | 48.548
12 | 1.626 | 0.03509 | -0.085 | 46.352
12.5 | 1.643 | 0.03703 | -0.086 | 44.363
13 | 1.655 | 0.03946 | -0.086 | 41.933
13.5 | 1.658 | 0.04163 | -0.086 | 39.827
14 | 1.655 | 0.04438 | -0.086 | 37.3
14.5 | 1.647 | 0.04741 | -0.087 | 34.747
15 | 1.635 | 0.05028 | -0.087 | 32.511
15.5 | 1.617 | 0.05362 | -0.087 | 30.146
16 | 1.593 | 0.0578 | -0.087 | 27.553
16.5 | 1.566 | 0.06148 | -0.087 | 25.467
17 | 1.532 | 0.06702 | -0.087 | 22.853
17.5 | 1.493 | 0.07375 | -0.086 | 20.242
18 | 1.451 | 0.08051 | -0.086 | 18.026
18.5 | 1.299 | 0.14298 | -0.067 | 9.083

## 26. Re 500k Mach 0.00 (2)
BIGFOIL.COM POLAR EXPORT
NACA63-616 a=0.5
NACA63-616 a=0.5 |  |  |  | Cl Max: | 1.4013 | at alpha= | 9.5 | deg
XFOIL ncrit=9 |  |  |  | L/D Max: | 119.926 | at alpha= | 7.5 | deg
Re: | 500000 |  |  | Cd Min: | 0.2161 | at alpha= | -19.5 | deg
Mach: | 0 |  |  | Cl=0 at alpha= | -4.0072 | deg
|  |  |  | @ Cl=0.1, Cd= | 0.0096052
|  |  |  | @ Cl=0.4, Cd= | 0.0091392
|  |  |  | @ Cl=0.6, Cd= | 0.0090107
alpha (deg) | Cl | Cd | Cm | Cl/Cd
-19.5 | -0.4897 | 0.2161 | 0.009 | -2.2661
-19 | -0.4718 | 0.20924 | 0.0045 | -2.2548
-18.5 | -0.462 | 0.2005 | -0.0021 | -2.3042
-18 | -0.443 | 0.19333 | -0.0056 | -2.2914
-17.5 | -0.4133 | 0.18773 | -0.0109 | -2.2016
-17 | -0.3991 | 0.18178 | -0.0135 | -2.1955
-16.5 | -0.3854 | 0.17487 | -0.0169 | -2.2039
-16 | -0.6721 | 0.08788 | -0.0582 | -7.6479
-15.5 | -0.7567 | 0.06531 | -0.0731 | -11.5863
-15 | -0.8043 | 0.05198 | -0.0817 | -15.4733
-14.5 | -0.827 | 0.04337 | -0.0868 | -19.0685
-14 | -0.8183 | 0.03915 | -0.0893 | -20.9017
-13.5 | -0.8152 | 0.03505 | -0.0911 | -23.2582
-13 | -0.8181 | 0.03139 | -0.0904 | -26.0624
-12.5 | -0.7993 | 0.03042 | -0.088 | -26.2755
-12 | -0.7772 | 0.0291 | -0.0857 | -26.7079
-11.5 | -0.7502 | 0.02703 | -0.084 | -27.7543
-11 | -0.709 | 0.02616 | -0.0833 | -27.1024
-10.5 | -0.6678 | 0.02492 | -0.0825 | -26.7978
-10 | -0.6259 | 0.0231 | -0.0817 | -27.0952
-9.5 | -0.5789 | 0.02191 | -0.0815 | -26.4217
-9 | -0.5291 | 0.02099 | -0.0813 | -25.2072
-8.5 | -0.4795 | 0.01982 | -0.081 | -24.1927
-8 | -0.4297 | 0.01804 | -0.0809 | -23.8193
-7.5 | -0.3773 | 0.01705 | -0.0808 | -22.129
-7 | -0.3247 | 0.01604 | -0.0807 | -20.2431
-6.5 | -0.2729 | 0.01476 | -0.0805 | -18.4892
-6 | -0.22 | 0.01383 | -0.0804 | -15.9074
-5.5 | -0.1653 | 0.0132 | -0.0806 | -12.5227
-5 | -0.1108 | 0.01239 | -0.0807 | -8.9427
-4.5 | -0.0551 | 0.01182 | -0.081 | -4.6616
-4 | 0.0008 | 0.01123 | -0.0814 | 0.071238
-3.5 | 0.0555 | 0.01031 | -0.0819 | 5.3831
-3 | 0.1098 | 0.00945 | -0.0824 | 11.619
-2.5 | 0.1674 | 0.00933 | -0.0829 | 17.9421
-2 | 0.2256 | 0.00927 | -0.0834 | 24.3366
-1.5 | 0.2834 | 0.00922 | -0.0839 | 30.7375
-1 | 0.3412 | 0.00921 | -0.0844 | 37.0467
-0.5 | 0.3989 | 0.00914 | -0.0849 | 43.6433
0 | 0.4566 | 0.0091 | -0.0853 | 50.1758
1 | 0.5704 | 0.009 | -0.086 | 63.3778
1.5 | 0.626 | 0.00902 | -0.0859 | 69.4013
2 | 0.6796 | 0.00898 | -0.0855 | 75.6793
3 | 0.7853 | 0.009 | -0.0838 | 87.2556
3.5 | 0.8611 | 0.00906 | -0.0884 | 95.0442
4 | 0.9169 | 0.00929 | -0.0888 | 98.6975
4.5 | 0.972 | 0.00942 | -0.0891 | 103.1847
5 | 1.0276 | 0.00962 | -0.0894 | 106.8191
5.5 | 1.0823 | 0.00978 | -0.0896 | 110.6646
6 | 1.1362 | 0.00998 | -0.0897 | 113.8477
6.5 | 1.1885 | 0.01014 | -0.0895 | 117.2091
7 | 1.24 | 0.01041 | -0.0892 | 119.1162
7.5 | 1.2892 | 0.01075 | -0.0885 | 119.9256
8 | 1.3324 | 0.01126 | -0.0869 | 118.3304
8.5 | 1.3706 | 0.01196 | -0.0846 | 114.5987
9 | 1.3972 | 0.0129 | -0.0805 | 108.3101
9.5 | 1.4013 | 0.01455 | -0.0735 | 96.3093
10 | 1.3959 | 0.01736 | -0.0669 | 80.409
10.5 | 1.3842 | 0.02121 | -0.061 | 65.2617
11 | 1.3733 | 0.02551 | -0.0561 | 53.8338
11.5 | 1.3636 | 0.03013 | -0.0521 | 45.2572
12 | 1.3572 | 0.03488 | -0.0489 | 38.9106
12.5 | 1.355 | 0.03969 | -0.0466 | 34.1396
13 | 1.355 | 0.0446 | -0.0449 | 30.3812
13.5 | 1.3536 | 0.04993 | -0.0435 | 27.11
14 | 1.3541 | 0.05538 | -0.0426 | 24.4511
14.5 | 1.359 | 0.0606 | -0.0421 | 22.4257

## 27. Re 500k Mach 0.10 (1)
BIGFOIL.COM POLAR EXPORT
NACA63-616 a=0.5
NACA63-616 a=0.5 |  |  |  | Cl Max: | 1.651 | at alpha= | 13 | deg
JavaFoil+Calcfoil stall+Eppler ext transition |  |  |  | L/D Max: | 105.533 | at alpha= | 6 | deg
Re: | 500000 |  |  | Cd Min: | 0.00805 | at alpha= | 0.5 | deg
Mach: | 0.1 |  |  | Cl=0 at alpha= | -3.9032 | deg
|  |  |  | @ Cl=0.1, Cd= | 0.0098998
|  |  |  | @ Cl=0.4, Cd= | 0.0082194
|  |  |  | @ Cl=0.6, Cd= | 0.0087225
alpha (deg) | Cl | Cd | Cm | Cl/Cd
-19.5 | -0.545 | 0.1925 | -0.028 | -2.833
-19 | -0.563 | 0.18128 | -0.028 | -3.107
-18.5 | -0.58 | 0.17392 | -0.029 | -3.337
-18 | -0.597 | 0.16665 | -0.029 | -3.581
-17.5 | -0.612 | 0.15684 | -0.029 | -3.904
-17 | -0.626 | 0.15236 | -0.029 | -4.108
-16.5 | -0.638 | 0.14397 | -0.029 | -4.432
-16 | -0.649 | 0.13134 | -0.03 | -4.943
-15.5 | -0.657 | 0.12857 | -0.03 | -5.107
-15 | -0.662 | 0.12191 | -0.03 | -5.431
-14.5 | -0.666 | 0.11112 | -0.032 | -5.991
-14 | -0.665 | 0.10625 | -0.031 | -6.259
-13.5 | -0.662 | 0.09896 | -0.033 | -6.692
-13 | -0.655 | 0.09242 | -0.034 | -7.09
-12.5 | -0.644 | 0.08737 | -0.034 | -7.372
-12 | -0.631 | 0.08065 | -0.036 | -7.82
-11.5 | -0.613 | 0.07529 | -0.037 | -8.144
-11 | -0.593 | 0.06944 | -0.039 | -8.533
-10.5 | -0.568 | 0.06476 | -0.04 | -8.767
-10 | -0.542 | 0.05838 | -0.043 | -9.278
-9.5 | -0.555 | 0.02909 | -0.059 | -19.071
-9 | -0.545 | 0.01751 | -0.065 | -31.145
-8.5 | -0.512 | 0.01452 | -0.067 | -35.258
-8 | -0.471 | 0.01316 | -0.069 | -35.817
-7.5 | -0.425 | 0.01129 | -0.07 | -37.65
-7 | -0.37 | 0.01188 | -0.071 | -31.133
-6.5 | -0.312 | 0.01154 | -0.071 | -27.05
-6 | -0.253 | 0.01121 | -0.072 | -22.599
-5.5 | -0.194 | 0.01094 | -0.073 | -17.708
-5 | -0.134 | 0.01067 | -0.073 | -12.522
-4.5 | -0.073 | 0.01043 | -0.074 | -6.988
-4 | -0.012 | 0.01026 | -0.074 | -1.144
-3.5 | 0.05 | 0.00999 | -0.075 | 4.976
-3 | 0.111 | 0.00988 | -0.075 | 11.277
-2.5 | 0.173 | 0.0081 | -0.076 | 21.384
-2 | 0.236 | 0.00811 | -0.076 | 29.052
-1.5 | 0.297 | 0.00812 | -0.077 | 36.635
-1 | 0.359 | 0.00814 | -0.078 | 44.101
-0.5 | 0.421 | 0.00826 | -0.078 | 50.963
0 | 0.483 | 0.00837 | -0.079 | 57.684
0.5 | 0.54 | 0.00805 | -0.079 | 67.009
1 | 0.599 | 0.00872 | -0.079 | 68.703
1.5 | 0.658 | 0.00887 | -0.079 | 74.152
2 | 0.717 | 0.00908 | -0.08 | 78.957
2.5 | 0.776 | 0.00934 | -0.08 | 83.082
3 | 0.834 | 0.00961 | -0.08 | 86.854
3.5 | 0.888 | 0.0093 | -0.081 | 95.471
4 | 0.945 | 0.00963 | -0.081 | 98.133
4.5 | 1.002 | 0.00997 | -0.082 | 100.53
5 | 1.058 | 0.0103 | -0.082 | 102.733
5.5 | 1.114 | 0.01068 | -0.082 | 104.33
6 | 1.169 | 0.01108 | -0.083 | 105.533
6.5 | 1.222 | 0.01162 | -0.083 | 105.148
7 | 1.273 | 0.01219 | -0.083 | 104.421
7.5 | 1.323 | 0.01287 | -0.084 | 102.843
8 | 1.372 | 0.01358 | -0.084 | 101.015
8.5 | 1.417 | 0.01441 | -0.085 | 98.333
9 | 1.46 | 0.01537 | -0.085 | 95.004
9.5 | 1.485 | 0.02665 | -0.084 | 55.73
10 | 1.523 | 0.02834 | -0.084 | 53.721
10.5 | 1.555 | 0.03004 | -0.085 | 51.776
11 | 1.583 | 0.03175 | -0.085 | 49.867
11.5 | 1.607 | 0.03361 | -0.085 | 47.825
12 | 1.627 | 0.03567 | -0.086 | 45.598
12.5 | 1.641 | 0.03781 | -0.086 | 43.398
13 | 1.651 | 0.04019 | -0.086 | 41.072
13.5 | 1.651 | 0.04249 | -0.087 | 38.867
14 | 1.646 | 0.0452 | -0.087 | 36.419
14.5 | 1.634 | 0.04841 | -0.087 | 33.758
15 | 1.617 | 0.05169 | -0.087 | 31.292
15.5 | 1.595 | 0.05521 | -0.087 | 28.886
16 | 1.566 | 0.05954 | -0.087 | 26.305
16.5 | 1.534 | 0.06378 | -0.087 | 24.047
17 | 1.493 | 0.07043 | -0.087 | 21.196
17.5 | 1.442 | 0.07973 | -0.086 | 18.088
18 | 1.348 | 0.10859 | -0.079 | 12.418

## 28. Re 500k Mach 0.10 (2)
BIGFOIL.COM POLAR EXPORT
NACA63-616 a=0.5
NACA63-616 a=0.5 |  |  |  | Cl Max: | 1.4001 | at alpha= | 9.5 | deg
XFOIL ncrit=9 |  |  |  | L/D Max: | 119.475 | at alpha= | 7.5 | deg
Re: | 500000 |  |  | Cd Min: | 0.19386 | at alpha= | -18 | deg
Mach: | 0.1 |  |  | Cl=0 at alpha= | -4.008 | deg
|  |  |  | @ Cl=0.1, Cd= | 0.0096831
|  |  |  | @ Cl=0.4, Cd= | 0.0091717
|  |  |  | @ Cl=0.6, Cd= | 0.0090593
alpha (deg) | Cl | Cd | Cm | Cl/Cd
-18 | -0.4385 | 0.19386 | -0.0068 | -2.2619
-17.5 | -0.4139 | 0.1885 | -0.0104 | -2.1958
-17 | -0.3991 | 0.18246 | -0.0132 | -2.1873
-16.5 | -0.385 | 0.17553 | -0.0168 | -2.1934
-15 | -0.7432 | 0.06188 | -0.0757 | -12.0103
-14.5 | -0.7878 | 0.04916 | -0.0843 | -16.0252
-14 | -0.7918 | 0.04293 | -0.0881 | -18.444
-13.5 | -0.7821 | 0.03883 | -0.0907 | -20.1416
-13 | -0.7932 | 0.03366 | -0.0923 | -23.5651
-12.5 | -0.7839 | 0.0313 | -0.0909 | -25.0447
-12 | -0.7668 | 0.03019 | -0.088 | -25.3991
-11.5 | -0.7443 | 0.02844 | -0.0858 | -26.1709
-11 | -0.7082 | 0.02675 | -0.0849 | -26.4748
-10.5 | -0.6674 | 0.0256 | -0.0839 | -26.0703
-10 | -0.6251 | 0.02434 | -0.083 | -25.682
-9.5 | -0.581 | 0.0223 | -0.0826 | -26.0538
-9 | -0.5313 | 0.0214 | -0.0824 | -24.8271
-8.5 | -0.4809 | 0.02058 | -0.0819 | -23.3673
-8 | -0.4318 | 0.01832 | -0.0818 | -23.5699
-7.5 | -0.3793 | 0.0173 | -0.0816 | -21.9249
-7 | -0.3264 | 0.01621 | -0.0814 | -20.1357
-6.5 | -0.2739 | 0.01496 | -0.0812 | -18.3088
-6 | -0.2212 | 0.01395 | -0.0811 | -15.8566
-5.5 | -0.1662 | 0.01328 | -0.0812 | -12.5151
-5 | -0.1114 | 0.01246 | -0.0813 | -8.9406
-4.5 | -0.0555 | 0.01189 | -0.0815 | -4.6678
-4 | 0.0009 | 0.01129 | -0.0819 | 0.079717
-3.5 | 0.0561 | 0.0104 | -0.0824 | 5.3942
-3 | 0.1106 | 0.00951 | -0.0829 | 11.6299
-2.5 | 0.1684 | 0.00935 | -0.0834 | 18.0107
-2 | 0.227 | 0.00931 | -0.0839 | 24.3824
-1.5 | 0.2852 | 0.00928 | -0.0844 | 30.7328
-1 | 0.3434 | 0.00924 | -0.0849 | 37.1645
-0.5 | 0.4014 | 0.00917 | -0.0853 | 43.7732
0 | 0.4594 | 0.00916 | -0.0858 | 50.1528
0.5 | 0.5169 | 0.00912 | -0.0862 | 56.6776
1 | 0.574 | 0.00905 | -0.0865 | 63.4254
1.5 | 0.63 | 0.00907 | -0.0864 | 69.4598
2 | 0.684 | 0.00903 | -0.086 | 75.7475
2.5 | 0.7362 | 0.00902 | -0.0849 | 81.6186
3 | 0.7897 | 0.00905 | -0.0842 | 87.2597
3.5 | 0.8664 | 0.00911 | -0.0888 | 95.1043
4 | 0.9223 | 0.00934 | -0.0892 | 98.7473
4.5 | 0.978 | 0.00948 | -0.0895 | 103.1646
5 | 1.0337 | 0.00968 | -0.0897 | 106.7872
5.5 | 1.089 | 0.00985 | -0.0899 | 110.5584
6 | 1.143 | 0.01005 | -0.09 | 113.7313
6.5 | 1.1955 | 0.01022 | -0.0897 | 116.9765
7 | 1.2472 | 0.0105 | -0.0893 | 118.781
7.5 | 1.2963 | 0.01085 | -0.0885 | 119.4747
8 | 1.339 | 0.01138 | -0.0867 | 117.6626
8.5 | 1.3764 | 0.01211 | -0.0842 | 113.6581
9 | 1.3984 | 0.01312 | -0.0792 | 106.5854
9.5 | 1.4001 | 0.01501 | -0.0722 | 93.2778
10 | 1.394 | 0.01801 | -0.0657 | 77.4014
10.5 | 1.3817 | 0.02202 | -0.0599 | 62.7475
11 | 1.3699 | 0.02649 | -0.0551 | 51.7139
11.5 | 1.3597 | 0.03124 | -0.0512 | 43.5243
12 | 1.3528 | 0.03617 | -0.0482 | 37.4012
12.5 | 1.3519 | 0.04097 | -0.046 | 32.9973
13 | 1.3505 | 0.04613 | -0.0443 | 29.276
13.5 | 1.3489 | 0.05159 | -0.043 | 26.1465
14 | 1.3486 | 0.05724 | -0.0422 | 23.5604
14.5 | 1.3535 | 0.06258 | -0.0418 | 21.6283

## 29. Re 500k Mach 0.25 (1)
BIGFOIL.COM POLAR EXPORT
NACA63-616 a=0.5
NACA63-616 a=0.5 |  |  |  | Cl Max: | 1.619 | at alpha= | 12.5 | deg
JavaFoil+Calcfoil stall+Eppler ext transition |  |  |  | L/D Max: | 102.685 | at alpha= | 6 | deg
Re: | 500000 |  |  | Cd Min: | 0.00784 | at alpha= | 0 | deg
Mach: | 0.25 |  |  | Cl=0 at alpha= | -3.9048 | deg
|  |  |  | @ Cl=0.1, Cd= | 0.010004
|  |  |  | @ Cl=0.4, Cd= | 0.0083692
|  |  |  | @ Cl=0.6, Cd= | 0.0089038
alpha (deg) | Cl | Cd | Cm | Cl/Cd
-17 | -0.307 | 0.17708 | -0.029 | -1.734
-16.5 | -0.357 | 0.16394 | -0.029 | -2.178
-16 | -0.402 | 0.14887 | -0.03 | -2.701
-15.5 | -0.443 | 0.14146 | -0.03 | -3.129
-15 | -0.479 | 0.13094 | -0.031 | -3.656
-14.5 | -0.51 | 0.12252 | -0.031 | -4.162
-14 | -0.536 | 0.11781 | -0.031 | -4.547
-13.5 | -0.556 | 0.10989 | -0.031 | -5.059
-13 | -0.571 | 0.10077 | -0.032 | -5.661
-12.5 | -0.575 | 0.0907 | -0.02 | -6.337
-12 | -0.576 | 0.08473 | -0.02 | -6.802
-11.5 | -0.576 | 0.08178 | -0.035 | -7.046
-11 | -0.566 | 0.07512 | -0.036 | -7.532
-10.5 | -0.55 | 0.0704 | -0.037 | -7.807
-10 | -0.529 | 0.0646 | -0.039 | -8.184
-9.5 | -0.505 | 0.05711 | -0.043 | -8.851
-9 | -0.51 | 0.03195 | -0.059 | -15.968
-8.5 | -0.499 | 0.01924 | -0.066 | -25.92
-8 | -0.471 | 0.01422 | -0.07 | -33.138
-7.5 | -0.433 | 0.01172 | -0.072 | -36.94
-7 | -0.378 | 0.01223 | -0.073 | -30.896
-6.5 | -0.319 | 0.01175 | -0.073 | -27.161
-6 | -0.259 | 0.01139 | -0.074 | -22.773
-5.5 | -0.199 | 0.01113 | -0.075 | -17.846
-5 | -0.137 | 0.01078 | -0.075 | -12.719
-4.5 | -0.075 | 0.01051 | -0.076 | -7.116
-4 | -0.012 | 0.01038 | -0.076 | -1.161
-3.5 | 0.051 | 0.01009 | -0.077 | 5.06
-3 | 0.114 | 0.00998 | -0.077 | 11.461
-2.5 | 0.178 | 0.00823 | -0.078 | 21.625
-2 | 0.242 | 0.0082 | -0.079 | 29.511
-1.5 | 0.306 | 0.00821 | -0.079 | 37.204
-1 | 0.369 | 0.00832 | -0.08 | 44.348
-0.5 | 0.432 | 0.00842 | -0.08 | 51.338
0 | 0.491 | 0.00784 | -0.08 | 62.609
0.5 | 0.552 | 0.00877 | -0.08 | 62.97
1 | 0.613 | 0.00894 | -0.081 | 68.555
1.5 | 0.674 | 0.00911 | -0.081 | 73.907
2 | 0.734 | 0.00937 | -0.082 | 78.382
2.5 | 0.795 | 0.00964 | -0.082 | 82.413
3 | 0.855 | 0.00994 | -0.082 | 85.964
3.5 | 0.909 | 0.01028 | -0.083 | 88.438
4 | 0.968 | 0.01004 | -0.083 | 96.344
4.5 | 1.026 | 0.01041 | -0.083 | 98.586
5 | 1.084 | 0.0108 | -0.084 | 100.321
5.5 | 1.141 | 0.01124 | -0.084 | 101.472
6 | 1.196 | 0.01165 | -0.085 | 102.685
6.5 | 1.25 | 0.01225 | -0.085 | 102.048
7 | 1.302 | 0.01292 | -0.085 | 100.81
7.5 | 1.352 | 0.01366 | -0.086 | 99.018
8 | 1.401 | 0.01446 | -0.086 | 96.866
8.5 | 1.446 | 0.01542 | -0.087 | 93.772
9 | 1.472 | 0.02695 | -0.086 | 54.628
9.5 | 1.51 | 0.02871 | -0.086 | 52.598
10 | 1.545 | 0.03056 | -0.086 | 50.55
10.5 | 1.572 | 0.03244 | -0.087 | 48.464
11 | 1.593 | 0.03442 | -0.087 | 46.29
11.5 | 1.609 | 0.0367 | -0.087 | 43.833
12 | 1.617 | 0.03908 | -0.088 | 41.388
12.5 | 1.619 | 0.04167 | -0.088 | 38.852
13 | 1.612 | 0.04468 | -0.088 | 36.084
13.5 | 1.592 | 0.04768 | -0.088 | 33.383
14 | 1.561 | 0.05112 | -0.089 | 30.54
14.5 | 1.52 | 0.05531 | -0.089 | 27.487
15 | 1.468 | 0.06087 | -0.088 | 24.111
15.5 | 1.401 | 0.06837 | -0.088 | 20.487
16 | 1.201 | 0.1298 | -0.06 | 9.255
16.5 | 1.125 | 0.14573 | -0.05 | 7.722
17 | 1.051 | 0.1998 | -0.033 | 5.259
17.5 | 0.982 | 0.16782 | -0.045 | 5.85

## 30. Re 500k Mach 0.25 (2)
BIGFOIL.COM POLAR EXPORT
NACA63-616 a=0.5
NACA63-616 a=0.5 |  |  |  | Cl Max: | 1.4002 | at alpha= | 9 | deg
XFOIL ncrit=9 |  |  |  | L/D Max: | 116.098 | at alpha= | 7 | deg
Re: | 500000 |  |  | Cd Min: | 0.16865 | at alpha= | -16 | deg
Mach: | 0.25 |  |  | Cl=0 at alpha= | -4.0147 | deg
|  |  |  | @ Cl=0.1, Cd= | 0.010159
|  |  |  | @ Cl=0.4, Cd= | 0.0094176
|  |  |  | @ Cl=0.6, Cd= | 0.0093764
alpha (deg) | Cl | Cd | Cm | Cl/Cd
-16 | -0.381 | 0.16865 | -0.0225 | -2.2591
-15.5 | -0.3652 | 0.16085 | -0.0259 | -2.2704
-15 | -0.3374 | 0.15698 | -0.0276 | -2.1493
-14.5 | -0.3324 | 0.14747 | -0.0331 | -2.254
-14 | -0.3214 | 0.13796 | -0.0366 | -2.3297
-13.5 | -0.3215 | 0.12697 | -0.0417 | -2.5321
-13 | -0.3364 | 0.11261 | -0.0487 | -2.9873
-12 | -0.6008 | 0.04635 | -0.0907 | -12.9622
-11.5 | -0.6194 | 0.03898 | -0.0957 | -15.8902
-11 | -0.6503 | 0.03285 | -0.0957 | -19.796
-10.5 | -0.6475 | 0.0298 | -0.0925 | -21.7282
-10 | -0.6129 | 0.02846 | -0.0909 | -21.5355
-9.5 | -0.5821 | 0.02583 | -0.0891 | -22.5358
-9 | -0.5376 | 0.02409 | -0.0884 | -22.3163
-8.5 | -0.4903 | 0.02251 | -0.0875 | -21.7814
-8 | -0.4422 | 0.02013 | -0.0867 | -21.9672
-7.5 | -0.3895 | 0.01886 | -0.0862 | -20.6522
-7 | -0.3352 | 0.01731 | -0.0858 | -19.3645
-6.5 | -0.2797 | 0.0162 | -0.0854 | -17.2654
-6 | -0.2271 | 0.01467 | -0.0848 | -15.4806
-5.5 | -0.1708 | 0.01378 | -0.0847 | -12.3948
-5 | -0.1143 | 0.01294 | -0.0845 | -8.8331
-4.5 | -0.0563 | 0.01238 | -0.0847 | -4.5477
-4 | 0.0017 | 0.01167 | -0.0849 | 0.14567
-3.5 | 0.0594 | 0.0109 | -0.0852 | 5.4495
-3 | 0.1153 | 0.00988 | -0.0857 | 11.67
-2.5 | 0.1743 | 0.00953 | -0.0862 | 18.2896
-2 | 0.2348 | 0.00948 | -0.0866 | 24.7679
-1.5 | 0.295 | 0.00949 | -0.0871 | 31.0854
-1 | 0.3552 | 0.00944 | -0.0876 | 37.6271
-0.5 | 0.4153 | 0.00941 | -0.088 | 44.1339
0 | 0.4752 | 0.00942 | -0.0885 | 50.4459
0.5 | 0.5349 | 0.00937 | -0.0889 | 57.0864
1 | 0.5942 | 0.00938 | -0.0892 | 63.3475
2 | 0.7086 | 0.00931 | -0.0889 | 76.1117
2.5 | 0.7628 | 0.00937 | -0.0879 | 81.4088
3 | 0.8147 | 0.00935 | -0.0863 | 87.1337
3.5 | 0.8939 | 0.00947 | -0.0907 | 94.3928
4 | 0.9522 | 0.00965 | -0.0912 | 98.6736
4.5 | 1.0107 | 0.00987 | -0.0915 | 102.4012
5 | 1.0676 | 0.01005 | -0.0915 | 106.2289
5.5 | 1.1245 | 0.01029 | -0.0915 | 109.2809
6 | 1.1808 | 0.01051 | -0.0913 | 112.3501
6.5 | 1.2336 | 0.01073 | -0.0905 | 114.9674
7 | 1.2852 | 0.01107 | -0.0895 | 116.0976
7.5 | 1.3327 | 0.01151 | -0.0879 | 115.7863
8 | 1.3695 | 0.01221 | -0.0846 | 112.1622
8.5 | 1.3904 | 0.01321 | -0.0789 | 105.2536
9 | 1.4002 | 0.0149 | -0.0726 | 93.9732
9.5 | 1.3973 | 0.01779 | -0.0662 | 78.5441
10 | 1.3843 | 0.02187 | -0.0601 | 63.2968
10.5 | 1.3668 | 0.02678 | -0.0548 | 51.0381
11 | 1.3518 | 0.032 | -0.0505 | 42.2437
11.5 | 1.3412 | 0.03745 | -0.0473 | 35.8131
12 | 1.334 | 0.04301 | -0.0449 | 31.016
12.5 | 1.3311 | 0.04856 | -0.0432 | 27.4114
13 | 1.328 | 0.05446 | -0.042 | 24.3849
13.5 | 1.3271 | 0.06046 | -0.0412 | 21.95
14 | 1.3285 | 0.06654 | -0.0409 | 19.9654

## 31. Re 500k Mach 0.50 (1)
BIGFOIL.COM POLAR EXPORT
NACA63-616 a=0.5
NACA63-616 a=0.5 |  |  |  | Cl Max: | 1.54 | at alpha= | 9 | deg
JavaFoil+Calcfoil stall+Eppler ext transition |  |  |  | L/D Max: | 89.633 | at alpha= | 5 | deg
Re: | 500000 |  |  | Cd Min: | 0.00881 | at alpha= | -2 | deg
Mach: | 0.5 |  |  | Cl=0 at alpha= | -3.9071 | deg
|  |  |  | @ Cl=0.1, Cd= | 0.010669
|  |  |  | @ Cl=0.4, Cd= | 0.0089417
|  |  |  | @ Cl=0.6, Cd= | 0.0097496
alpha (deg) | Cl | Cd | Cm | Cl/Cd
-20 | -0.916 | 0.22888 | -0.038 | -4.001
-19.5 | -0.888 | 0.22406 | -0.038 | -3.962
-19 | -0.86 | 0.21805 | -0.038 | -3.943
-18.5 | -0.832 | 0.21399 | -0.038 | -3.887
-18 | -0.804 | 0.21245 | -0.039 | -3.784
-17.5 | -0.773 | 0.20041 | -0.037 | -3.859
-17 | -0.745 | 0.19222 | -0.037 | -3.877
-16.5 | -0.717 | 0.18915 | -0.037 | -3.791
-16 | -0.689 | 0.17728 | -0.037 | -3.886
-15.5 | -0.661 | 0.17221 | -0.038 | -3.837
-15 | -0.631 | 0.16427 | -0.036 | -3.841
-14.5 | -0.602 | 0.16173 | -0.036 | -3.725
-14 | -0.574 | 0.1552 | -0.036 | -3.7
-13.5 | -0.546 | 0.15009 | -0.036 | -3.638
-13 | -0.518 | 0.14619 | -0.037 | -3.541
-12.5 | -0.489 | 0.14007 | -0.036 | -3.489
-12 | -0.46 | 0.1291 | -0.034 | -3.562
-11.5 | -0.431 | 0.12708 | -0.034 | -3.395
-11 | -0.403 | 0.18177 | -0.034 | -2.217
-10.5 | -0.375 | 0.11677 | -0.035 | -3.209
-10 | -0.346 | 0.11315 | -0.033 | -3.058
-9.5 | -0.317 | 0.1059 | -0.032 | -2.997
-9 | -0.29 | 0.07622 | -0.037 | -3.801
-8.5 | -0.261 | 0.07067 | -0.037 | -3.697
-8 | -0.346 | 0.06042 | -0.022 | -5.72
-7.5 | -0.352 | 0.05375 | -0.042 | -6.557
-7 | -0.326 | 0.04609 | -0.049 | -7.07
-6.5 | -0.327 | 0.01577 | -0.078 | -20.706
-6 | -0.278 | 0.01321 | -0.081 | -21.033
-5.5 | -0.218 | 0.01214 | -0.083 | -17.986
-5 | -0.151 | 0.01175 | -0.084 | -12.888
-4.5 | -0.083 | 0.0114 | -0.085 | -7.279
-4 | -0.013 | 0.01098 | -0.085 | -1.221
-3.5 | 0.057 | 0.01079 | -0.086 | 5.275
-3 | 0.128 | 0.01059 | -0.087 | 12.05
-2.5 | 0.199 | 0.01014 | -0.086 | 19.59
-2 | 0.271 | 0.00881 | -0.086 | 30.703
-1.5 | 0.342 | 0.00886 | -0.087 | 38.543
-1 | 0.413 | 0.00896 | -0.087 | 46.022
-0.5 | 0.483 | 0.00904 | -0.088 | 53.504
0 | 0.541 | 0.00955 | -0.088 | 56.636
0.5 | 0.609 | 0.00978 | -0.089 | 62.236
1 | 0.677 | 0.01006 | -0.089 | 67.246
1.5 | 0.744 | 0.01039 | -0.089 | 71.593
2 | 0.811 | 0.01075 | -0.09 | 75.474
2.5 | 0.878 | 0.01116 | -0.09 | 78.691
3 | 0.945 | 0.01163 | -0.091 | 81.225
3.5 | 1.002 | 0.01211 | -0.091 | 82.723
4 | 1.066 | 0.01263 | -0.092 | 84.418
4.5 | 1.13 | 0.01268 | -0.092 | 89.159
5 | 1.193 | 0.01331 | -0.093 | 89.633
5.5 | 1.255 | 0.01401 | -0.093 | 89.589
6 | 1.315 | 0.01479 | -0.093 | 88.925
6.5 | 1.37 | 0.01563 | -0.094 | 87.682
7 | 1.422 | 0.01669 | -0.094 | 85.231
7.5 | 1.47 | 0.01797 | -0.095 | 81.778
8 | 1.511 | 0.01945 | -0.095 | 77.675
8.5 | 1.525 | 0.03473 | -0.094 | 43.915
9 | 1.54 | 0.03763 | -0.094 | 40.918
9.5 | 1.532 | 0.04096 | -0.095 | 37.41
10 | 1.485 | 0.04532 | -0.095 | 32.772
10.5 | 1.114 | 0.08119 | -0.044 | 13.721
11 | 0.821 | 0.1131 | -0.034 | 7.26
11.5 | 0.849 | 0.11788 | -0.04 | 7.198
12 | 0.875 | 0.12702 | -0.04 | 6.888
12.5 | 0.902 | 0.14108 | -0.045 | 6.397
13 | 0.929 | 0.14334 | -0.045 | 6.479
13.5 | 0.957 | 0.15826 | -0.05 | 6.045
14 | 0.983 | 0.15893 | -0.051 | 6.185

## 32. Re 500k Mach 0.50 (2)
BIGFOIL.COM POLAR EXPORT
NACA63-616 a=0.5
NACA63-616 a=0.5 |  |  |  | Cl Max: | 1.3978 | at alpha= | 8 | deg
XFOIL ncrit=9 |  |  |  | L/D Max: | 97.3284 | at alpha= | 6 | deg
Re: | 500000 |  |  | Cd Min: | 0.23841 | at alpha= | -19.5 | deg
Mach: | 0.5 |  |  | Cl=0 at alpha= | -4.0407 | deg
|  |  |  | @ Cl=0.1, Cd= | 0.012349
|  |  |  | @ Cl=0.4, Cd= | 0.010528
|  |  |  | @ Cl=0.6, Cd= | 0.010677
alpha (deg) | Cl | Cd | Cm | Cl/Cd
-19.5 | -0.5126 | 0.23841 | 0.0115 | -2.1501
-19 | -0.4969 | 0.23077 | 0.0067 | -2.1532
-18.5 | -0.4737 | 0.22295 | 0.0029 | -2.1247
-18 | -0.4494 | 0.21599 | -0.0008 | -2.0807
-17.5 | -0.4263 | 0.20879 | -0.0051 | -2.0418
-17 | -0.4041 | 0.20089 | -0.0099 | -2.0115
-16.5 | -0.3862 | 0.19237 | -0.0155 | -2.0076
-16 | -0.3694 | 0.18377 | -0.0211 | -2.0101
-15.5 | -0.3409 | 0.17683 | -0.0239 | -1.9278
-15 | -0.318 | 0.16991 | -0.028 | -1.8716
-14.5 | -0.3072 | 0.1605 | -0.0345 | -1.914
-14 | -0.2902 | 0.15185 | -0.0393 | -1.9111
-13.5 | -0.2678 | 0.14352 | -0.0421 | -1.8659
-13 | -0.2545 | 0.13433 | -0.0471 | -1.8946
-12.5 | -0.2394 | 0.12642 | -0.0514 | -1.8937
-12 | -0.2318 | 0.11701 | -0.0567 | -1.981
-11.5 | -0.2152 | 0.11014 | -0.0608 | -1.9539
-11 | -0.2028 | 0.10276 | -0.0649 | -1.9735
-10.5 | -0.2022 | 0.09301 | -0.0707 | -2.174
-10 | -0.1881 | 0.08671 | -0.0746 | -2.1693
-9.5 | -0.1944 | 0.07661 | -0.0807 | -2.5375
-9 | -0.2102 | 0.06539 | -0.0879 | -3.2146
-8.5 | -0.2539 | 0.04956 | -0.1004 | -5.1231
-8 | -0.2982 | 0.03848 | -0.1098 | -7.7495
-7.5 | -0.3308 | 0.03232 | -0.1093 | -10.2351
-7 | -0.3269 | 0.02667 | -0.1075 | -12.2572
-6.5 | -0.2937 | 0.02233 | -0.1053 | -13.1527
-6 | -0.243 | 0.01932 | -0.1034 | -12.5776
-5.5 | -0.1845 | 0.01704 | -0.1019 | -10.8275
-5 | -0.1225 | 0.01553 | -0.1005 | -7.888
-4.5 | -0.0587 | 0.01445 | -0.0994 | -4.0623
-4 | 0.0052 | 0.01342 | -0.0987 | 0.38748
-3.5 | 0.0715 | 0.01265 | -0.0983 | 5.6522
-3 | 0.1377 | 0.01195 | -0.0983 | 11.523
-2.5 | 0.2011 | 0.01081 | -0.0986 | 18.6031
-2 | 0.2684 | 0.01043 | -0.0987 | 25.7335
-1.5 | 0.3372 | 0.01051 | -0.099 | 32.0837
-1 | 0.406 | 0.01053 | -0.0992 | 38.5565
-0.5 | 0.4751 | 0.01059 | -0.0996 | 44.8631
0 | 0.5422 | 0.01066 | -0.0998 | 50.863
0.5 | 0.6109 | 0.01068 | -0.1002 | 57.2004
1 | 0.6774 | 0.0108 | -0.1004 | 62.7222
1.5 | 0.7444 | 0.01086 | -0.1004 | 68.5451
2 | 0.8096 | 0.01098 | -0.1001 | 73.7341
2.5 | 0.8717 | 0.01108 | -0.099 | 78.6733
3 | 0.9315 | 0.0112 | -0.0971 | 83.1696
3.5 | 0.9901 | 0.01133 | -0.0949 | 87.3875
4 | 1.0716 | 0.01167 | -0.0977 | 91.8252
4.5 | 1.1344 | 0.01201 | -0.0968 | 94.4546
5 | 1.1924 | 0.01249 | -0.095 | 95.4684
5.5 | 1.251 | 0.01292 | -0.093 | 96.8266
6 | 1.3042 | 0.0134 | -0.09 | 97.3284
6.5 | 1.3321 | 0.0142 | -0.0834 | 93.8099
7 | 1.3553 | 0.01563 | -0.0772 | 86.7115
7.5 | 1.379 | 0.01752 | -0.0719 | 78.71
8 | 1.3978 | 0.01989 | -0.0666 | 70.2765
8.5 | 1.3974 | 0.02363 | -0.0608 | 59.1367
10 | 1.3488 | 0.04064 | -0.0464 | 33.189
10.5 | 1.3277 | 0.04781 | -0.0435 | 27.7703
11.5 | 1.2963 | 0.06295 | -0.0407 | 20.5925
12 | 1.2853 | 0.07082 | -0.0404 | 18.1488
12.5 | 1.2777 | 0.07888 | -0.0408 | 16.198
13 | 1.272 | 0.08713 | -0.0417 | 14.5989

## 33. Re 750k Mach 0.00 (1)
BIGFOIL.COM POLAR EXPORT
NACA63-616 a=0.5
NACA63-616 a=0.5 |  |  |  | Cl Max: | 1.662 | at alpha= | 13.5 | deg
JavaFoil+Calcfoil stall+Eppler ext transition |  |  |  | L/D Max: | 121.856 | at alpha= | 6.5 | deg
Re: | 750000 |  |  | Cd Min: | 0.00718 | at alpha= | -1.5 | deg
Mach: | 0 |  |  | Cl=0 at alpha= | -3.9016 | deg
|  |  |  | @ Cl=0.1, Cd= | 0.0090002
|  |  |  | @ Cl=0.4, Cd= | 0.0072686
|  |  |  | @ Cl=0.6, Cd= | 0.0075756
alpha (deg) | Cl | Cd | Cm | Cl/Cd
-20 | -0.58 | 0.19332 | -0.028 | -2.999
-19.5 | -0.595 | 0.17822 | -0.029 | -3.341
-19 | -0.61 | 0.17101 | -0.029 | -3.569
-18.5 | -0.625 | 0.16373 | -0.03 | -3.815
-18 | -0.638 | 0.15356 | -0.03 | -4.154
-17.5 | -0.65 | 0.14551 | -0.03 | -4.467
-17 | -0.66 | 0.14341 | -0.03 | -4.604
-16.5 | -0.669 | 0.13433 | -0.03 | -4.981
-16 | -0.676 | 0.12892 | -0.031 | -5.247
-15.5 | -0.681 | 0.12064 | -0.031 | -5.648
-15 | -0.684 | 0.11194 | -0.032 | -6.114
-14.5 | -0.684 | 0.10595 | -0.033 | -6.459
-14 | -0.681 | 0.1006 | -0.033 | -6.767
-13.5 | -0.676 | 0.09306 | -0.035 | -7.262
-13 | -0.667 | 0.08798 | -0.035 | -7.577
-12.5 | -0.655 | 0.08128 | -0.037 | -8.057
-12 | -0.639 | 0.07603 | -0.038 | -8.406
-11.5 | -0.621 | 0.07008 | -0.04 | -8.859
-11 | -0.601 | 0.06344 | -0.042 | -9.47
-10.5 | -0.587 | 0.05098 | -0.049 | -11.512
-10 | -0.596 | 0.02757 | -0.059 | -21.609
-9.5 | -0.588 | 0.01699 | -0.064 | -34.594
-9 | -0.558 | 0.01398 | -0.066 | -39.896
-8.5 | -0.52 | 0.0126 | -0.068 | -41.291
-8 | -0.476 | 0.01077 | -0.07 | -44.239
-7.5 | -0.423 | 0.01035 | -0.07 | -40.892
-7 | -0.368 | 0.00996 | -0.071 | -36.98
-6.5 | -0.311 | 0.01052 | -0.071 | -29.551
-6 | -0.252 | 0.01024 | -0.072 | -24.624
-5.5 | -0.193 | 0.00999 | -0.072 | -19.306
-5 | -0.133 | 0.00974 | -0.073 | -13.658
-4.5 | -0.073 | 0.00956 | -0.073 | -7.591
-4 | -0.012 | 0.00937 | -0.074 | -1.248
-3.5 | 0.049 | 0.00914 | -0.074 | 5.41
-3 | 0.111 | 0.00897 | -0.075 | 12.354
-2.5 | 0.172 | 0.00719 | -0.076 | 23.961
-2 | 0.234 | 0.00722 | -0.076 | 32.466
-1.5 | 0.296 | 0.00718 | -0.077 | 41.193
-1 | 0.357 | 0.00722 | -0.077 | 49.483
-0.5 | 0.419 | 0.00729 | -0.078 | 57.435
0 | 0.48 | 0.00738 | -0.078 | 65.091
0.5 | 0.542 | 0.00749 | -0.079 | 72.27
1 | 0.603 | 0.00758 | -0.079 | 79.558
1.5 | 0.664 | 0.00769 | -0.08 | 86.372
2 | 0.725 | 0.00791 | -0.081 | 91.656
2.5 | 0.78 | 0.00818 | -0.08 | 95.284
3 | 0.838 | 0.00841 | -0.081 | 99.589
3.5 | 0.891 | 0.00813 | -0.081 | 109.495
4 | 0.948 | 0.00838 | -0.081 | 113.14
4.5 | 1.004 | 0.00866 | -0.082 | 116.053
5 | 1.061 | 0.00899 | -0.082 | 118.034
5.5 | 1.116 | 0.00933 | -0.083 | 119.728
6 | 1.171 | 0.00965 | -0.083 | 121.411
6.5 | 1.224 | 0.01004 | -0.083 | 121.856
7 | 1.275 | 0.01061 | -0.084 | 120.137
7.5 | 1.325 | 0.01121 | -0.084 | 118.18
8 | 1.373 | 0.0119 | -0.084 | 115.417
8.5 | 1.419 | 0.01266 | -0.085 | 112.081
9 | 1.462 | 0.0136 | -0.085 | 107.453
9.5 | 1.484 | 0.02428 | -0.084 | 61.114
10 | 1.522 | 0.02583 | -0.084 | 58.93
10.5 | 1.556 | 0.02731 | -0.085 | 56.95
11 | 1.585 | 0.0289 | -0.085 | 54.841
11.5 | 1.61 | 0.03054 | -0.085 | 52.718
12 | 1.631 | 0.03244 | -0.086 | 50.266
12.5 | 1.647 | 0.03419 | -0.086 | 48.172
13 | 1.659 | 0.03641 | -0.086 | 45.565
13.5 | 1.662 | 0.03848 | -0.087 | 43.202
14 | 1.66 | 0.04098 | -0.087 | 40.512
14.5 | 1.652 | 0.04376 | -0.087 | 37.754
15 | 1.64 | 0.04629 | -0.087 | 35.427
15.5 | 1.622 | 0.04934 | -0.087 | 32.876
16 | 1.599 | 0.05317 | -0.088 | 30.074
16.5 | 1.572 | 0.05633 | -0.088 | 27.914
17 | 1.541 | 0.06086 | -0.088 | 25.315
17.5 | 1.505 | 0.06579 | -0.088 | 22.878
18 | 1.468 | 0.07019 | -0.088 | 20.909
18.5 | 1.422 | 0.07861 | -0.087 | 18.086

## 34. Re 750k Mach 0.00 (2)
BIGFOIL.COM POLAR EXPORT
NACA63-616 a=0.5
NACA63-616 a=0.5 |  |  |  | Cl Max: | 1.4302 | at alpha= | 17.5 | deg
XFOIL ncrit=9 |  |  |  | L/D Max: | 139.129 | at alpha= | 7 | deg
Re: | 750000 |  |  | Cd Min: | 0.12766 | at alpha= | 20 | deg
Mach: | 0 |  |  | Cl=0 at alpha= | -3.9938 | deg
|  |  |  | @ Cl=0.1, Cd= | 0.0086816
|  |  |  | @ Cl=0.4, Cd= | 0.0077312
|  |  |  | @ Cl=0.6, Cd= | 0.00759
alpha (deg) | Cl | Cd | Cm | Cl/Cd
-17.5 | -0.7474 | 0.10327 | -0.0454 | -7.2373
-17 | -0.8895 | 0.06826 | -0.0693 | -13.0311
-16.5 | -0.9529 | 0.05264 | -0.0787 | -18.1022
-16 | -0.9827 | 0.04304 | -0.0841 | -22.8322
-15.5 | -0.997 | 0.03599 | -0.0875 | -27.7021
-15 | -1.0015 | 0.03081 | -0.089 | -32.5057
-14.5 | -0.9969 | 0.02726 | -0.0887 | -36.5701
-14 | -0.9819 | 0.02511 | -0.0867 | -39.1039
-13 | -0.919 | 0.02315 | -0.0828 | -39.6976
-12.5 | -0.8735 | 0.02276 | -0.0822 | -38.3787
-12 | -0.8301 | 0.02208 | -0.0813 | -37.5951
-11.5 | -0.788 | 0.02101 | -0.0806 | -37.5059
-11 | -0.7413 | 0.02036 | -0.0801 | -36.4096
-10.5 | -0.6928 | 0.01959 | -0.0797 | -35.365
-10 | -0.6473 | 0.01827 | -0.0792 | -35.4297
-9.5 | -0.5966 | 0.0175 | -0.079 | -34.0914
-9 | -0.5456 | 0.01666 | -0.0789 | -32.7491
-8.5 | -0.4928 | 0.01601 | -0.0788 | -30.7808
-8 | -0.4429 | 0.0147 | -0.0786 | -30.1293
-7.5 | -0.3892 | 0.01413 | -0.0787 | -27.5442
-7 | -0.3344 | 0.01349 | -0.0789 | -24.7887
-6.5 | -0.2814 | 0.01253 | -0.0788 | -22.4581
-6 | -0.2265 | 0.01192 | -0.079 | -19.0017
-5.5 | -0.1702 | 0.01141 | -0.0794 | -14.9167
-5 | -0.1145 | 0.01078 | -0.0797 | -10.6215
-4.5 | -0.0578 | 0.01035 | -0.0801 | -5.5845
-4 | -0.0007 | 0.00987 | -0.0806 | -0.070922
-3.5 | 0.0558 | 0.00928 | -0.0811 | 6.0129
-3 | 0.1112 | 0.00853 | -0.0817 | 13.0363
-2.5 | 0.1678 | 0.00795 | -0.0824 | 21.1069
-2 | 0.2262 | 0.00784 | -0.083 | 28.852
-1.5 | 0.2846 | 0.00786 | -0.0836 | 36.2087
-1 | 0.3432 | 0.00777 | -0.0842 | 44.1699
-0.5 | 0.4017 | 0.00773 | -0.0848 | 51.9664
0 | 0.4597 | 0.00775 | -0.0854 | 59.3161
0.5 | 0.5179 | 0.00766 | -0.086 | 67.611
1 | 0.5756 | 0.00759 | -0.0866 | 75.8366
1.5 | 0.6327 | 0.00759 | -0.087 | 83.3597
2 | 0.6893 | 0.00752 | -0.0872 | 91.6622
2.5 | 0.7448 | 0.00753 | -0.0872 | 98.911
3 | 0.7985 | 0.00754 | -0.0868 | 105.9019
3.5 | 0.8491 | 0.00751 | -0.0855 | 113.0626
4 | 0.92 | 0.00759 | -0.0889 | 121.2121
4.5 | 0.9764 | 0.00772 | -0.0895 | 126.4767
5 | 1.0324 | 0.00791 | -0.0899 | 130.5183
5.5 | 1.0875 | 0.00813 | -0.0902 | 133.7638
6 | 1.1415 | 0.00834 | -0.0903 | 136.8705
7 | 1.2466 | 0.00896 | -0.0901 | 139.1295
7.5 | 1.2945 | 0.00944 | -0.0894 | 137.1292
8 | 1.3389 | 0.01006 | -0.0881 | 133.0915
8.5 | 1.3745 | 0.01097 | -0.0854 | 125.2963
9 | 1.3878 | 0.01233 | -0.0792 | 112.5547
9.5 | 1.3839 | 0.01464 | -0.0717 | 94.5287
10 | 1.3773 | 0.01784 | -0.0654 | 77.2029
10.5 | 1.3711 | 0.02152 | -0.0602 | 63.7128
11 | 1.3678 | 0.02536 | -0.0559 | 53.9353
11.5 | 1.3664 | 0.02936 | -0.0524 | 46.5395
12 | 1.3673 | 0.03348 | -0.0496 | 40.8393
12.5 | 1.3707 | 0.03772 | -0.0473 | 36.3388
13 | 1.3729 | 0.04233 | -0.0455 | 32.4333
13.5 | 1.3793 | 0.04678 | -0.0442 | 29.4848
14 | 1.3875 | 0.05129 | -0.0432 | 27.0521
14.5 | 1.3953 | 0.056 | -0.0426 | 24.9161
15 | 1.4037 | 0.06084 | -0.0422 | 23.072
15.5 | 1.4104 | 0.06607 | -0.0422 | 21.3471
16 | 1.4189 | 0.07124 | -0.0424 | 19.9172
16.5 | 1.4158 | 0.07809 | -0.0431 | 18.1304
17 | 1.4261 | 0.08336 | -0.0439 | 17.1077
17.5 | 1.4302 | 0.08964 | -0.0451 | 15.9549
18 | 1.4226 | 0.09776 | -0.0471 | 14.552
18.5 | 1.4261 | 0.10442 | -0.049 | 13.6573
19 | 1.4291 | 0.11125 | -0.0511 | 12.8458
19.5 | 1.4286 | 0.11871 | -0.0539 | 12.0344
20 | 1.4192 | 0.12766 | -0.0574 | 11.117

## 35. Re 750k Mach 0.10 (1)
BIGFOIL.COM POLAR EXPORT
NACA63-616 a=0.5
NACA63-616 a=0.5 |  |  |  | Cl Max: | 1.656 | at alpha= | 13.5 | deg
JavaFoil+Calcfoil stall+Eppler ext transition |  |  |  | L/D Max: | 120.99 | at alpha= | 6.5 | deg
Re: | 750000 |  |  | Cd Min: | 0.0072 | at alpha= | -2 | deg
Mach: | 0.1 |  |  | Cl=0 at alpha= | -3.9032 | deg
|  |  |  | @ Cl=0.1, Cd= | 0.0090134
|  |  |  | @ Cl=0.4, Cd= | 0.0072797
|  |  |  | @ Cl=0.6, Cd= | 0.0075784
alpha (deg) | Cl | Cd | Cm | Cl/Cd
-19.5 | -0.546 | 0.18558 | -0.029 | -2.942
-19 | -0.564 | 0.17585 | -0.029 | -3.206
-18.5 | -0.581 | 0.16784 | -0.03 | -3.462
-18 | -0.598 | 0.1598 | -0.03 | -3.74
-17.5 | -0.613 | 0.14826 | -0.03 | -4.135
-17 | -0.627 | 0.14406 | -0.03 | -4.349
-16.5 | -0.639 | 0.1375 | -0.03 | -4.647
-16 | -0.65 | 0.12736 | -0.032 | -5.104
-15.5 | -0.658 | 0.12302 | -0.031 | -5.347
-15 | -0.663 | 0.11665 | -0.032 | -5.687
-14.5 | -0.667 | 0.10784 | -0.033 | -6.182
-14 | -0.666 | 0.1025 | -0.033 | -6.498
-13.5 | -0.663 | 0.09501 | -0.034 | -6.983
-13 | -0.657 | 0.08857 | -0.035 | -7.416
-12.5 | -0.646 | 0.08424 | -0.035 | -7.665
-12 | -0.633 | 0.07729 | -0.038 | -8.189
-11.5 | -0.616 | 0.07151 | -0.039 | -8.614
-11 | -0.596 | 0.06521 | -0.041 | -9.147
-10.5 | -0.573 | 0.05977 | -0.043 | -9.585
-10 | -0.573 | 0.03861 | -0.055 | -14.834
-9.5 | -0.582 | 0.01874 | -0.063 | -31.033
-9 | -0.556 | 0.01444 | -0.066 | -38.504
-8.5 | -0.519 | 0.01253 | -0.068 | -41.426
-8 | -0.478 | 0.01133 | -0.07 | -42.175
-7.5 | -0.425 | 0.0104 | -0.07 | -40.87
-7 | -0.37 | 0.01 | -0.071 | -36.987
-6.5 | -0.312 | 0.01058 | -0.071 | -29.503
-6 | -0.253 | 0.01028 | -0.072 | -24.647
-5.5 | -0.194 | 0.01004 | -0.073 | -19.308
-5 | -0.134 | 0.00977 | -0.073 | -13.682
-4.5 | -0.073 | 0.00958 | -0.074 | -7.612
-4 | -0.012 | 0.00938 | -0.074 | -1.251
-3.5 | 0.05 | 0.00912 | -0.075 | 5.453
-3 | 0.111 | 0.00899 | -0.075 | 12.388
-2.5 | 0.173 | 0.00721 | -0.076 | 24.021
-2 | 0.236 | 0.0072 | -0.076 | 32.727
-1.5 | 0.297 | 0.00723 | -0.077 | 41.146
-1 | 0.359 | 0.00724 | -0.078 | 49.618
-0.5 | 0.421 | 0.0073 | -0.078 | 57.633
0 | 0.483 | 0.00739 | -0.079 | 65.274
0.5 | 0.544 | 0.00747 | -0.079 | 72.881
1 | 0.606 | 0.00759 | -0.08 | 79.871
1.5 | 0.667 | 0.00776 | -0.08 | 86.018
2 | 0.725 | 0.00763 | -0.081 | 95.041
2.5 | 0.783 | 0.00822 | -0.081 | 95.165
3 | 0.841 | 0.00846 | -0.081 | 99.467
3.5 | 0.894 | 0.00819 | -0.081 | 109.234
4 | 0.952 | 0.00844 | -0.082 | 112.838
4.5 | 1.009 | 0.00872 | -0.082 | 115.701
5 | 1.066 | 0.00906 | -0.083 | 117.578
5.5 | 1.121 | 0.0094 | -0.083 | 119.246
6 | 1.176 | 0.00975 | -0.083 | 120.613
6.5 | 1.229 | 0.01016 | -0.084 | 120.99
7 | 1.281 | 0.01074 | -0.084 | 119.257
7.5 | 1.331 | 0.01133 | -0.084 | 117.391
8 | 1.379 | 0.01205 | -0.085 | 114.414
8.5 | 1.424 | 0.01283 | -0.085 | 111.033
9 | 1.467 | 0.01381 | -0.085 | 106.221
9.5 | 1.489 | 0.02459 | -0.084 | 60.562
10 | 1.527 | 0.02617 | -0.085 | 58.335
10.5 | 1.559 | 0.02775 | -0.085 | 56.192
11 | 1.587 | 0.02933 | -0.085 | 54.121
11.5 | 1.611 | 0.03104 | -0.086 | 51.916
12 | 1.631 | 0.03292 | -0.086 | 49.532
12.5 | 1.646 | 0.03499 | -0.086 | 47.035
13 | 1.655 | 0.03718 | -0.087 | 44.523
13.5 | 1.656 | 0.03928 | -0.087 | 42.161
14 | 1.651 | 0.04181 | -0.087 | 39.483
14.5 | 1.639 | 0.04464 | -0.087 | 36.719
15 | 1.623 | 0.04767 | -0.088 | 34.042
15.5 | 1.601 | 0.0508 | -0.088 | 31.511
16 | 1.573 | 0.05462 | -0.088 | 28.797
16.5 | 1.541 | 0.05835 | -0.088 | 26.409
17 | 1.503 | 0.06331 | -0.088 | 23.748
17.5 | 1.462 | 0.06844 | -0.088 | 21.369
18 | 1.416 | 0.07506 | -0.087 | 18.867
18.5 | 1.36 | 0.08629 | -0.086 | 15.763

## 36. Re 750k Mach 0.10 (2)
BIGFOIL.COM POLAR EXPORT
NACA63-616 a=0.5
NACA63-616 a=0.5 |  |  |  | Cl Max: | 1.4218 | at alpha= | 17.5 | deg
XFOIL ncrit=9 |  |  |  | L/D Max: | 138.904 | at alpha= | 7 | deg
Re: | 750000 |  |  | Cd Min: | 0.21539 | at alpha= | -19.5 | deg
Mach: | 0.1 |  |  | Cl=0 at alpha= | -3.9956 | deg
|  |  |  | @ Cl=0.1, Cd= | 0.0087612
|  |  |  | @ Cl=0.4, Cd= | 0.0077722
|  |  |  | @ Cl=0.6, Cd= | 0.0076264
alpha (deg) | Cl | Cd | Cm | Cl/Cd
-19.5 | -0.4929 | 0.21539 | 0.0092 | -2.2884
-19 | -0.474 | 0.20948 | 0.005 | -2.2627
-18.5 | -0.4518 | 0.20234 | -0.0007 | -2.2329
-17 | -0.7582 | 0.09334 | -0.0536 | -8.123
-16.5 | -0.8789 | 0.06509 | -0.0717 | -13.5028
-16 | -0.9321 | 0.05077 | -0.0808 | -18.3593
-15.5 | -0.9604 | 0.04136 | -0.0861 | -23.2205
-15 | -0.973 | 0.03455 | -0.0894 | -28.1621
-14.5 | -0.978 | 0.02947 | -0.0906 | -33.1863
-14 | -0.9678 | 0.02653 | -0.0897 | -36.4795
-13.5 | -0.9553 | 0.02445 | -0.0868 | -39.0716
-13 | -0.9179 | 0.02382 | -0.085 | -38.5348
-12.5 | -0.8776 | 0.02301 | -0.0839 | -38.1399
-12 | -0.8325 | 0.02249 | -0.0831 | -37.0165
-11.5 | -0.7913 | 0.02132 | -0.0821 | -37.1154
-11 | -0.7442 | 0.02074 | -0.0815 | -35.8824
-10.5 | -0.6961 | 0.01991 | -0.081 | -34.9623
-9.5 | -0.5996 | 0.01781 | -0.0802 | -33.6665
-9 | -0.5485 | 0.01695 | -0.0799 | -32.3599
-8.5 | -0.4958 | 0.01618 | -0.0797 | -30.6428
-8 | -0.4453 | 0.01491 | -0.0794 | -29.8659
-7.5 | -0.3914 | 0.01428 | -0.0795 | -27.409
-7 | -0.3363 | 0.01361 | -0.0796 | -24.7098
-6.5 | -0.2829 | 0.01267 | -0.0795 | -22.3283
-6 | -0.2279 | 0.012 | -0.0797 | -18.9917
-5.5 | -0.1712 | 0.01146 | -0.08 | -14.9389
-5 | -0.1152 | 0.01084 | -0.0802 | -10.6273
-4.5 | -0.058 | 0.0104 | -0.0806 | -5.5769
-4 | -0.0005 | 0.00993 | -0.0811 | -0.050352
-3.5 | 0.0562 | 0.00934 | -0.0816 | 6.0171
-3 | 0.1122 | 0.0086 | -0.0823 | 13.0465
-2.5 | 0.1689 | 0.00798 | -0.0829 | 21.1654
-2 | 0.2276 | 0.00787 | -0.0835 | 28.9199
-1.5 | 0.2865 | 0.00787 | -0.0841 | 36.4041
-1 | 0.3454 | 0.0078 | -0.0847 | 44.2821
-0.5 | 0.4043 | 0.00777 | -0.0853 | 52.0335
0 | 0.4626 | 0.00776 | -0.0859 | 59.6134
0.5 | 0.5212 | 0.00769 | -0.0865 | 67.7763
1 | 0.5793 | 0.00763 | -0.0871 | 75.924
1.5 | 0.6368 | 0.00762 | -0.0875 | 83.5696
2 | 0.6938 | 0.00756 | -0.0877 | 91.7725
2.5 | 0.7496 | 0.00759 | -0.0877 | 98.7615
3 | 0.8039 | 0.00758 | -0.0873 | 106.0554
3.5 | 0.8547 | 0.00756 | -0.086 | 113.0556
4 | 0.9251 | 0.00762 | -0.0892 | 121.4042
4.5 | 0.9825 | 0.00778 | -0.0899 | 126.2853
5 | 1.0389 | 0.00795 | -0.0903 | 130.6792
5.5 | 1.0944 | 0.00817 | -0.0905 | 133.9535
6 | 1.1487 | 0.00839 | -0.0906 | 136.913
6.5 | 1.2022 | 0.00868 | -0.0906 | 138.5023
7 | 1.2543 | 0.00903 | -0.0903 | 138.9037
7.5 | 1.3013 | 0.00956 | -0.0893 | 136.1192
8 | 1.3452 | 0.01021 | -0.0878 | 131.7532
8.5 | 1.3798 | 0.01113 | -0.0849 | 123.9712
9 | 1.3878 | 0.01261 | -0.0779 | 110.0555
9.5 | 1.3832 | 0.01513 | -0.0706 | 91.421
10 | 1.3755 | 0.01852 | -0.0644 | 74.2711
10.5 | 1.3683 | 0.02237 | -0.0592 | 61.1667
11 | 1.3648 | 0.02632 | -0.055 | 51.8541
11.5 | 1.3628 | 0.03046 | -0.0515 | 44.7406
12 | 1.3645 | 0.03463 | -0.0488 | 39.4023
12.5 | 1.3673 | 0.03904 | -0.0467 | 35.0231
13 | 1.37 | 0.04369 | -0.0449 | 31.3573
13.5 | 1.3754 | 0.04835 | -0.0436 | 28.4467
14 | 1.3835 | 0.05298 | -0.0428 | 26.1136
14.5 | 1.3918 | 0.05775 | -0.0422 | 24.1004
15 | 1.398 | 0.06297 | -0.0419 | 22.201
15.5 | 1.4055 | 0.0682 | -0.0419 | 20.6085
16 | 1.4125 | 0.07371 | -0.0423 | 19.1629
16.5 | 1.4106 | 0.08054 | -0.0431 | 17.5143
17 | 1.4191 | 0.08618 | -0.044 | 16.4667
17.5 | 1.4218 | 0.09279 | -0.0454 | 15.3228
18 | 1.4133 | 0.10115 | -0.0475 | 13.9723
18.5 | 1.4184 | 0.10774 | -0.0495 | 13.165
19 | 1.4201 | 0.11487 | -0.0519 | 12.3627
19.5 | 1.4177 | 0.12278 | -0.0549 | 11.5467
20 | 1.4097 | 0.13161 | -0.0586 | 10.7112

## 37. Re 750k Mach 0.25 (1)
BIGFOIL.COM POLAR EXPORT
NACA63-616 a=0.5
NACA63-616 a=0.5 |  |  |  | Cl Max: | 1.623 | at alpha= | 12.5 | deg
JavaFoil+Calcfoil stall+Eppler ext transition |  |  |  | L/D Max: | 117.115 | at alpha= | 6 | deg
Re: | 750000 |  |  | Cd Min: | 0.00727 | at alpha= | -2 | deg
Mach: | 0.25 |  |  | Cl=0 at alpha= | -3.9048 | deg
|  |  |  | @ Cl=0.1, Cd= | 0.0091133
|  |  |  | @ Cl=0.4, Cd= | 0.0073944
|  |  |  | @ Cl=0.6, Cd= | 0.0077169
alpha (deg) | Cl | Cd | Cm | Cl/Cd
-17 | -0.307 | 0.16447 | -0.029 | -1.868
-16.5 | -0.357 | 0.15341 | -0.03 | -2.328
-16 | -0.402 | 0.14392 | -0.03 | -2.795
-15.5 | -0.443 | 0.13198 | -0.031 | -3.356
-15 | -0.479 | 0.12683 | -0.031 | -3.778
-14.5 | -0.51 | 0.11832 | -0.032 | -4.313
-14 | -0.536 | 0.11133 | -0.032 | -4.816
-13.5 | -0.557 | 0.10591 | -0.033 | -5.256
-13 | -0.571 | 0.09675 | -0.033 | -5.903
-12.5 | -0.579 | 0.09058 | -0.034 | -6.395
-12 | -0.581 | 0.08431 | -0.035 | -6.893
-11.5 | -0.577 | 0.07828 | -0.036 | -7.373
-11 | -0.567 | 0.07206 | -0.038 | -7.871
-10.5 | -0.551 | 0.06733 | -0.039 | -8.189
-10 | -0.531 | 0.0612 | -0.042 | -8.683
-9.5 | -0.514 | 0.05034 | -0.049 | -10.206
-9 | -0.537 | 0.02004 | -0.065 | -26.819
-8.5 | -0.512 | 0.01504 | -0.068 | -34.037
-8 | -0.477 | 0.01233 | -0.071 | -38.687
-7.5 | -0.433 | 0.01073 | -0.072 | -40.365
-7 | -0.378 | 0.0103 | -0.073 | -36.662
-6.5 | -0.319 | 0.01074 | -0.073 | -29.735
-6 | -0.259 | 0.01044 | -0.074 | -24.853
-5.5 | -0.199 | 0.01019 | -0.075 | -19.496
-5 | -0.137 | 0.00986 | -0.075 | -13.899
-4.5 | -0.075 | 0.00965 | -0.076 | -7.755
-4 | -0.012 | 0.0095 | -0.076 | -1.27
-3.5 | 0.051 | 0.00923 | -0.077 | 5.529
-3 | 0.114 | 0.00908 | -0.077 | 12.603
-2.5 | 0.178 | 0.00729 | -0.078 | 24.387
-2 | 0.242 | 0.00727 | -0.079 | 33.273
-1.5 | 0.306 | 0.00727 | -0.079 | 42.024
-1 | 0.369 | 0.00736 | -0.08 | 50.167
-0.5 | 0.432 | 0.00743 | -0.08 | 58.212
0 | 0.496 | 0.00753 | -0.081 | 65.838
0.5 | 0.559 | 0.00764 | -0.081 | 73.225
1 | 0.623 | 0.00776 | -0.082 | 80.186
1.5 | 0.681 | 0.00738 | -0.082 | 92.179
2 | 0.741 | 0.00824 | -0.082 | 89.966
2.5 | 0.801 | 0.00847 | -0.083 | 94.536
3 | 0.861 | 0.00875 | -0.083 | 98.444
3.5 | 0.915 | 0.00906 | -0.083 | 101.051
4 | 0.974 | 0.00879 | -0.084 | 110.811
4.5 | 1.033 | 0.00911 | -0.084 | 113.308
5 | 1.091 | 0.0095 | -0.085 | 114.822
5.5 | 1.148 | 0.00989 | -0.085 | 116.051
6 | 1.204 | 0.01028 | -0.085 | 117.115
6.5 | 1.257 | 0.01076 | -0.086 | 116.87
7 | 1.309 | 0.01137 | -0.086 | 115.127
7.5 | 1.36 | 0.01206 | -0.086 | 112.719
8 | 1.408 | 0.01286 | -0.087 | 109.421
8.5 | 1.452 | 0.01373 | -0.087 | 105.8
9 | 1.476 | 0.02484 | -0.086 | 59.406
9.5 | 1.514 | 0.02648 | -0.086 | 57.157
10 | 1.548 | 0.0282 | -0.087 | 54.895
10.5 | 1.576 | 0.02994 | -0.087 | 52.642
11 | 1.598 | 0.03183 | -0.087 | 50.196
11.5 | 1.613 | 0.03395 | -0.088 | 47.511
12 | 1.621 | 0.03614 | -0.088 | 44.863
12.5 | 1.623 | 0.03851 | -0.088 | 42.149
13 | 1.617 | 0.04125 | -0.089 | 39.193
13.5 | 1.596 | 0.04405 | -0.089 | 36.232
14 | 1.566 | 0.04712 | -0.089 | 33.238
14.5 | 1.526 | 0.05104 | -0.089 | 29.89
15 | 1.475 | 0.0556 | -0.089 | 26.528
15.5 | 1.414 | 0.06079 | -0.089 | 23.27
16 | 1.341 | 0.06812 | -0.088 | 19.692
16.5 | 1.234 | 0.08856 | -0.084 | 13.929
17 | 1.051 | 0.18614 | -0.034 | 5.645
17.5 | 0.987 | 0.15767 | -0.053 | 6.263

## 38. Re 750k Mach 0.25 (2)
BIGFOIL.COM POLAR EXPORT
NACA63-616 a=0.5
NACA63-616 a=0.5 |  |  |  | Cl Max: | 1.3882 | at alpha= | 9 | deg
XFOIL ncrit=9 |  |  |  | L/D Max: | 136.612 | at alpha= | 6.5 | deg
Re: | 750000 |  |  | Cd Min: | 0.18985 | at alpha= | -17.5 | deg
Mach: | 0.25 |  |  | Cl=0 at alpha= | -4 | deg
|  |  |  | @ Cl=0.1, Cd= | 0.0091731
|  |  |  | @ Cl=0.4, Cd= | 0.0079679
|  |  |  | @ Cl=0.6, Cd= | 0.0078795
alpha (deg) | Cl | Cd | Cm | Cl/Cd
-17.5 | -0.4291 | 0.18985 | -0.0076 | -2.2602
-17 | -0.4092 | 0.18386 | -0.011 | -2.2256
-16 | -0.393 | 0.16282 | -0.0205 | -2.4137
-15.5 | -0.3848 | 0.1532 | -0.0253 | -2.5117
-14.5 | -0.6796 | 0.07363 | -0.0692 | -9.2299
-14 | -0.7632 | 0.0531 | -0.0836 | -14.3729
-13.5 | -0.8053 | 0.04124 | -0.0918 | -19.5272
-13 | -0.8173 | 0.03411 | -0.0958 | -23.9607
-12.5 | -0.8302 | 0.02831 | -0.0969 | -29.3253
-12 | -0.8107 | 0.02623 | -0.0952 | -30.9074
-11.5 | -0.7909 | 0.02439 | -0.0919 | -32.4272
-11 | -0.7476 | 0.02353 | -0.0903 | -31.7722
-10.5 | -0.7066 | 0.02222 | -0.0888 | -31.8002
-10 | -0.6586 | 0.02135 | -0.0877 | -30.8478
-9.5 | -0.6128 | 0.01975 | -0.0866 | -31.0278
-9 | -0.5619 | 0.01878 | -0.0858 | -29.9201
-8.5 | -0.5096 | 0.01756 | -0.0851 | -29.0205
-8 | -0.4552 | 0.01666 | -0.0846 | -27.3229
-7.5 | -0.4026 | 0.01526 | -0.0841 | -26.3827
-7 | -0.3464 | 0.01441 | -0.0838 | -24.0389
-6.5 | -0.2895 | 0.01372 | -0.0836 | -21.1006
-6 | -0.2348 | 0.0125 | -0.0833 | -18.784
-5.5 | -0.1769 | 0.01184 | -0.0833 | -14.9409
-5 | -0.1188 | 0.01123 | -0.0834 | -10.5788
-4.5 | -0.0594 | 0.01072 | -0.0837 | -5.541
-4 | 0 | 0.01021 | -0.084 | 0
-3.5 | 0.0589 | 0.0097 | -0.0844 | 6.0722
-3 | 0.1174 | 0.00895 | -0.085 | 13.1173
-2.5 | 0.1753 | 0.00817 | -0.0856 | 21.4565
-2 | 0.2356 | 0.00806 | -0.0861 | 29.2308
-1.5 | 0.2968 | 0.00799 | -0.0868 | 37.1464
-1 | 0.3577 | 0.00794 | -0.0874 | 45.0504
-0.5 | 0.4183 | 0.00798 | -0.088 | 52.4185
0.5 | 0.5396 | 0.00788 | -0.0892 | 68.4772
1 | 0.5996 | 0.00788 | -0.0898 | 76.0914
1.5 | 0.6594 | 0.00781 | -0.0902 | 84.4302
2 | 0.7183 | 0.0078 | -0.0905 | 92.0897
3 | 0.8329 | 0.00781 | -0.0901 | 106.6453
3.5 | 0.8857 | 0.00785 | -0.0888 | 112.828
4 | 0.9531 | 0.00787 | -0.0907 | 121.1055
4.5 | 1.016 | 0.00806 | -0.092 | 126.0546
5 | 1.0741 | 0.00827 | -0.0922 | 129.8791
5.5 | 1.1317 | 0.00848 | -0.0923 | 133.4552
6 | 1.1875 | 0.00874 | -0.0921 | 135.8696
6.5 | 1.2418 | 0.00909 | -0.0916 | 136.6117
7 | 1.2937 | 0.00952 | -0.0907 | 135.8929
7.5 | 1.3391 | 0.01015 | -0.0888 | 131.931
8 | 1.3765 | 0.01098 | -0.0857 | 125.3643
9 | 1.3882 | 0.01471 | -0.0717 | 94.3712
9.5 | 1.3786 | 0.01826 | -0.065 | 75.4984
10 | 1.3679 | 0.02242 | -0.0594 | 61.0125
10.5 | 1.3569 | 0.02699 | -0.0545 | 50.2742
11 | 1.3506 | 0.03161 | -0.0507 | 42.727
11.5 | 1.3479 | 0.0364 | -0.0478 | 37.0302
12 | 1.3475 | 0.0413 | -0.0455 | 32.6271
12.5 | 1.3489 | 0.04637 | -0.0437 | 29.0899
13 | 1.3507 | 0.05168 | -0.0424 | 26.1358
13.5 | 1.3569 | 0.05683 | -0.0415 | 23.8765
14 | 1.3613 | 0.06243 | -0.041 | 21.8052

## 39. Re 750k Mach 0.50 (1)
BIGFOIL.COM POLAR EXPORT
NACA63-616 a=0.5
NACA63-616 a=0.5 |  |  |  | Cl Max: | 1.543 | at alpha= | 9 | deg
JavaFoil+Calcfoil stall+Eppler ext transition |  |  |  | L/D Max: | 102.402 | at alpha= | 5 | deg
Re: | 750000 |  |  | Cd Min: | 0.00729 | at alpha= | -1 | deg
Mach: | 0.5 |  |  | Cl=0 at alpha= | -3.9071 | deg
|  |  |  | @ Cl=0.1, Cd= | 0.0096889
|  |  |  | @ Cl=0.4, Cd= | 0.007387
|  |  |  | @ Cl=0.6, Cd= | 0.0084768
alpha (deg) | Cl | Cd | Cm | Cl/Cd
-20 | -0.916 | 0.2111 | -0.038 | -4.339
-19.5 | -0.888 | 0.20357 | -0.038 | -4.361
-19 | -0.86 | 0.19901 | -0.038 | -4.32
-18.5 | -0.832 | 0.19484 | -0.038 | -4.269
-18 | -0.804 | 0.19432 | -0.039 | -4.139
-17.5 | -0.774 | 0.1822 | -0.037 | -4.246
-17 | -0.745 | 0.17657 | -0.037 | -4.221
-16.5 | -0.717 | 0.17117 | -0.037 | -4.189
-16 | -0.689 | 0.16136 | -0.038 | -4.27
-15.5 | -0.661 | 0.15649 | -0.038 | -4.223
-15 | -0.631 | 0.15012 | -0.036 | -4.204
-14.5 | -0.602 | 0.14806 | -0.036 | -4.069
-14 | -0.574 | 0.14061 | -0.036 | -4.084
-13.5 | -0.546 | 0.1357 | -0.036 | -4.023
-13 | -0.518 | 0.13188 | -0.037 | -3.925
-12.5 | -0.489 | 0.12753 | -0.036 | -3.834
-12 | -0.46 | 0.11731 | -0.034 | -3.92
-11.5 | -0.432 | 0.11536 | -0.034 | -3.741
-11 | -0.403 | 0.15972 | -0.034 | -2.523
-10.5 | -0.375 | 0.10619 | -0.035 | -3.529
-10 | -0.346 | 0.10031 | -0.034 | -3.45
-9.5 | -0.317 | 0.09761 | -0.032 | -3.252
-9 | -0.29 | 0.07245 | -0.037 | -3.999
-8.5 | -0.261 | 0.06761 | -0.037 | -3.865
-8 | -0.346 | 0.05779 | -0.024 | -5.981
-7.5 | -0.353 | 0.05189 | -0.043 | -6.802
-7 | -0.336 | 0.03731 | -0.06 | -9.008
-6.5 | -0.333 | 0.01333 | -0.079 | -24.978
-6 | -0.283 | 0.0116 | -0.083 | -24.377
-5.5 | -0.218 | 0.01111 | -0.083 | -19.657
-5 | -0.151 | 0.01076 | -0.084 | -14.079
-4.5 | -0.083 | 0.01037 | -0.085 | -8.006
-4 | -0.013 | 0.01 | -0.085 | -1.341
-3.5 | 0.057 | 0.00981 | -0.086 | 5.799
-3 | 0.128 | 0.00961 | -0.087 | 13.283
-2.5 | 0.199 | 0.00943 | -0.087 | 21.065
-2 | 0.271 | 0.00773 | -0.088 | 34.992
-1.5 | 0.342 | 0.00782 | -0.088 | 43.672
-1 | 0.413 | 0.00729 | -0.088 | 56.571
-0.5 | 0.483 | 0.00803 | -0.089 | 60.176
0 | 0.546 | 0.00831 | -0.089 | 65.632
0.5 | 0.614 | 0.00852 | -0.089 | 72.074
1 | 0.682 | 0.00879 | -0.09 | 77.58
1.5 | 0.75 | 0.00909 | -0.09 | 82.477
2 | 0.817 | 0.00943 | -0.091 | 86.687
2.5 | 0.884 | 0.00981 | -0.091 | 90.163
3 | 0.951 | 0.01021 | -0.091 | 93.115
3.5 | 1.008 | 0.01064 | -0.092 | 94.776
4 | 1.073 | 0.01113 | -0.092 | 96.416
4.5 | 1.137 | 0.01113 | -0.093 | 102.135
5 | 1.2 | 0.01172 | -0.093 | 102.402
5.5 | 1.262 | 0.01238 | -0.094 | 101.94
6 | 1.322 | 0.01312 | -0.094 | 100.752
6.5 | 1.377 | 0.01389 | -0.094 | 99.133
7 | 1.429 | 0.01489 | -0.095 | 96.004
7.5 | 1.477 | 0.01603 | -0.095 | 92.109
8 | 1.517 | 0.01764 | -0.095 | 86.014
8.5 | 1.529 | 0.03219 | -0.094 | 47.488
9 | 1.543 | 0.03487 | -0.095 | 44.253
9.5 | 1.536 | 0.03793 | -0.095 | 40.489
10 | 1.489 | 0.04188 | -0.095 | 35.549
10.5 | 1.289 | 0.04734 | -0.095 | 27.223
11 | 0.821 | 0.10375 | -0.035 | 7.916
11.5 | 0.849 | 0.10897 | -0.041 | 7.788
12 | 0.875 | 0.11797 | -0.041 | 7.417
12.5 | 0.903 | 0.1277 | -0.045 | 7.067
13 | 0.929 | 0.13259 | -0.046 | 7.005
13.5 | 0.957 | 0.14103 | -0.05 | 6.784
14 | 0.983 | 0.1452 | -0.051 | 6.771

## 40. Re 750k Mach 0.50 (2)
BIGFOIL.COM POLAR EXPORT
NACA63-616 a=0.5
NACA63-616 a=0.5 |  |  |  | Cl Max: | 1.4107 | at alpha= | 8 | deg
XFOIL ncrit=9 |  |  |  | L/D Max: | 120.996 | at alpha= | 5 | deg
Re: | 750000 |  |  | Cd Min: | 0.24676 | at alpha= | -20 | deg
Mach: | 0.5 |  |  | Cl=0 at alpha= | -4.0173 | deg
|  |  |  | @ Cl=0.1, Cd= | 0.01067
|  |  |  | @ Cl=0.4, Cd= | 0.0086983
|  |  |  | @ Cl=0.6, Cd= | 0.0088013
alpha (deg) | Cl | Cd | Cm | Cl/Cd
-20 | -0.545 | 0.24676 | 0.0202 | -2.2086
-19.5 | -0.5222 | 0.23955 | 0.0157 | -2.1799
-19 | -0.4995 | 0.23174 | 0.0109 | -2.1554
-18.5 | -0.4794 | 0.22293 | 0.0052 | -2.1505
-18 | -0.4595 | 0.2146 | -0.0002 | -2.1412
-17.5 | -0.4334 | 0.20734 | -0.0039 | -2.0903
-17 | -0.4097 | 0.20007 | -0.0084 | -2.0478
-16.5 | -0.387 | 0.19247 | -0.013 | -2.0107
-16 | -0.3646 | 0.18464 | -0.0177 | -1.9747
-15.5 | -0.3467 | 0.17523 | -0.0226 | -1.9785
-15 | -0.3268 | 0.16702 | -0.0273 | -1.9567
-14.5 | -0.3087 | 0.1584 | -0.032 | -1.9489
-14 | -0.2923 | 0.14961 | -0.0368 | -1.9537
-13.5 | -0.2793 | 0.14013 | -0.0419 | -1.9931
-13 | -0.272 | 0.12971 | -0.0473 | -2.097
-12.5 | -0.253 | 0.12284 | -0.0515 | -2.0596
-12 | -0.249 | 0.11264 | -0.0571 | -2.2106
-11.5 | -0.2484 | 0.10226 | -0.0631 | -2.4291
-11 | -0.2293 | 0.0965 | -0.0667 | -2.3762
-10.5 | -0.2335 | 0.08639 | -0.0728 | -2.7029
-10 | -0.2257 | 0.07906 | -0.0773 | -2.8548
-9.5 | -0.2544 | 0.06595 | -0.0856 | -3.8575
-9 | -0.3125 | 0.0483 | -0.0987 | -6.47
-8.5 | -0.3535 | 0.03678 | -0.1088 | -9.6112
-8 | -0.3928 | 0.02948 | -0.1107 | -13.3243
-7.5 | -0.3902 | 0.02522 | -0.1081 | -15.4718
-7 | -0.3578 | 0.02172 | -0.1058 | -16.4733
-6.5 | -0.3118 | 0.01859 | -0.1035 | -16.7725
-6 | -0.2543 | 0.01632 | -0.1017 | -15.5821
-5.5 | -0.1947 | 0.0144 | -0.1001 | -13.5208
-5 | -0.1308 | 0.01322 | -0.0989 | -9.8941
-4.5 | -0.0643 | 0.01232 | -0.0981 | -5.2192
-4 | 0.0023 | 0.01146 | -0.0976 | 0.2007
-3.5 | 0.0706 | 0.01091 | -0.0974 | 6.4711
-3 | 0.1392 | 0.01035 | -0.0975 | 13.4493
-2.5 | 0.2061 | 0.00956 | -0.0979 | 21.5586
-2 | 0.2719 | 0.00879 | -0.0983 | 30.9329
-1.5 | 0.3418 | 0.00869 | -0.0988 | 39.3326
-1 | 0.4119 | 0.0087 | -0.0993 | 47.3448
-0.5 | 0.4815 | 0.00876 | -0.0998 | 54.9658
0 | 0.5509 | 0.00878 | -0.1003 | 62.7449
0.5 | 0.6202 | 0.00881 | -0.1008 | 70.3973
1 | 0.6888 | 0.00887 | -0.1013 | 77.655
1.5 | 0.7574 | 0.00891 | -0.1017 | 85.0056
2 | 0.825 | 0.00899 | -0.1018 | 91.7686
2.5 | 0.8915 | 0.00904 | -0.1016 | 98.6173
3 | 0.9564 | 0.00915 | -0.101 | 104.5246
3.5 | 1.018 | 0.00925 | -0.0995 | 110.0541
4 | 1.0739 | 0.00936 | -0.0966 | 114.7329
4.5 | 1.1534 | 0.00964 | -0.0986 | 119.6473
5 | 1.2148 | 0.01004 | -0.0973 | 120.996
5.5 | 1.2726 | 0.01053 | -0.0951 | 120.8547
6 | 1.3192 | 0.01113 | -0.0911 | 118.5265
6.5 | 1.3485 | 0.01213 | -0.0848 | 111.1707
7 | 1.3797 | 0.01353 | -0.0796 | 101.9734
7.5 | 1.4034 | 0.01554 | -0.0742 | 90.3089
8 | 1.4107 | 0.01865 | -0.0682 | 75.6408
8.5 | 1.4028 | 0.02292 | -0.0618 | 61.2042
9 | 1.3836 | 0.02827 | -0.0558 | 48.9423
9.5 | 1.3604 | 0.03448 | -0.0508 | 39.4548
10 | 1.3406 | 0.04107 | -0.047 | 32.6418
10.5 | 1.3244 | 0.0479 | -0.0443 | 27.6493
11 | 1.3139 | 0.05475 | -0.0424 | 23.9982
11.5 | 1.3068 | 0.06177 | -0.0412 | 21.1559
12 | 1.3021 | 0.06899 | -0.0407 | 18.8737
12.5 | 1.2998 | 0.07643 | -0.0407 | 17.0064
13 | 1.2994 | 0.08405 | -0.0413 | 15.4598

## 41. Re 1M Mach 0.00 (1)
BIGFOIL.COM POLAR EXPORT
NACA63-616 a=0.5
NACA63-616 a=0.5 |  |  |  | Cl Max: | 1.665 | at alpha= | 13.5 | deg
JavaFoil+Calcfoil stall+Eppler ext transition |  |  |  | L/D Max: | 130.433 | at alpha= | 6.5 | deg
Re: | 1000000 |  |  | Cd Min: | 0.00671 | at alpha= | -1.5 | deg
Mach: | 0 |  |  | Cl=0 at alpha= | -3.9016 | deg
|  |  |  | @ Cl=0.1, Cd= | 0.0084948
|  |  |  | @ Cl=0.4, Cd= | 0.0067947
|  |  |  | @ Cl=0.6, Cd= | 0.0070721
alpha (deg) | Cl | Cd | Cm | Cl/Cd
-19.5 | -0.596 | 0.17365 | -0.03 | -3.431
-19 | -0.611 | 0.16641 | -0.03 | -3.67
-18.5 | -0.625 | 0.15913 | -0.03 | -3.928
-18 | -0.638 | 0.14978 | -0.031 | -4.262
-17.5 | -0.651 | 0.14211 | -0.031 | -4.577
-17 | -0.661 | 0.13824 | -0.031 | -4.78
-16.5 | -0.67 | 0.13171 | -0.031 | -5.085
-16 | -0.677 | 0.12456 | -0.031 | -5.435
-15.5 | -0.682 | 0.11772 | -0.032 | -5.794
-15 | -0.685 | 0.10925 | -0.033 | -6.273
-14.5 | -0.686 | 0.10321 | -0.034 | -6.642
-14 | -0.682 | 0.09865 | -0.034 | -6.913
-13.5 | -0.677 | 0.09063 | -0.036 | -7.471
-13 | -0.668 | 0.0852 | -0.037 | -7.843
-12.5 | -0.657 | 0.0786 | -0.038 | -8.356
-12 | -0.642 | 0.07312 | -0.04 | -8.774
-11.5 | -0.624 | 0.06683 | -0.042 | -9.341
-11 | -0.609 | 0.05695 | -0.046 | -10.697
-10.5 | -0.621 | 0.032 | -0.057 | -19.407
-10 | -0.618 | 0.0194 | -0.062 | -31.842
-9.5 | -0.595 | 0.01482 | -0.065 | -40.184
-9 | -0.563 | 0.01203 | -0.067 | -46.761
-8.5 | -0.527 | 0.01116 | -0.069 | -47.235
-8 | -0.476 | 0.01017 | -0.07 | -46.821
-7.5 | -0.423 | 0.00978 | -0.07 | -43.29
-7 | -0.368 | 0.00943 | -0.071 | -39.049
-6.5 | -0.311 | 0.00992 | -0.071 | -31.328
-6 | -0.252 | 0.00966 | -0.072 | -26.114
-5.5 | -0.193 | 0.00944 | -0.072 | -20.433
-5 | -0.133 | 0.0092 | -0.073 | -14.463
-4.5 | -0.073 | 0.00901 | -0.073 | -8.054
-4 | -0.012 | 0.00883 | -0.074 | -1.323
-3.5 | 0.049 | 0.00861 | -0.074 | 5.743
-3 | 0.111 | 0.00847 | -0.075 | 13.082
-2.5 | 0.172 | 0.00677 | -0.076 | 25.439
-2 | 0.234 | 0.00674 | -0.076 | 34.749
-1.5 | 0.296 | 0.00671 | -0.077 | 44.075
-1 | 0.357 | 0.00676 | -0.077 | 52.825
-0.5 | 0.419 | 0.00681 | -0.078 | 61.441
0 | 0.48 | 0.00686 | -0.078 | 69.962
0.5 | 0.542 | 0.00692 | -0.079 | 78.246
1 | 0.603 | 0.00708 | -0.079 | 85.088
1.5 | 0.664 | 0.00724 | -0.08 | 91.771
2 | 0.725 | 0.00741 | -0.081 | 97.87
2.5 | 0.786 | 0.00761 | -0.081 | 103.293
3 | 0.842 | 0.00739 | -0.081 | 114.024
3.5 | 0.894 | 0.00761 | -0.081 | 117.585
4 | 0.951 | 0.00781 | -0.082 | 121.814
4.5 | 1.008 | 0.00808 | -0.082 | 124.735
5 | 1.065 | 0.00839 | -0.082 | 126.898
5.5 | 1.12 | 0.0087 | -0.083 | 128.765
6 | 1.175 | 0.00904 | -0.083 | 129.978
6.5 | 1.228 | 0.00941 | -0.084 | 130.433
7 | 1.279 | 0.00984 | -0.084 | 129.966
7.5 | 1.329 | 0.01043 | -0.084 | 127.369
8 | 1.377 | 0.01111 | -0.085 | 124
8.5 | 1.422 | 0.01187 | -0.085 | 119.854
9 | 1.465 | 0.01286 | -0.085 | 113.956
9.5 | 1.487 | 0.02293 | -0.084 | 64.831
10 | 1.525 | 0.02443 | -0.085 | 62.409
10.5 | 1.558 | 0.02584 | -0.085 | 60.317
11 | 1.587 | 0.0273 | -0.085 | 58.141
11.5 | 1.613 | 0.02885 | -0.086 | 55.902
12 | 1.634 | 0.03064 | -0.086 | 53.312
12.5 | 1.65 | 0.0324 | -0.086 | 50.932
13 | 1.662 | 0.03442 | -0.086 | 48.293
13.5 | 1.665 | 0.03639 | -0.087 | 45.766
14 | 1.663 | 0.03872 | -0.087 | 42.958
14.5 | 1.656 | 0.04141 | -0.087 | 39.976
15 | 1.643 | 0.04378 | -0.087 | 37.531
15.5 | 1.626 | 0.04667 | -0.088 | 34.834
16 | 1.603 | 0.05015 | -0.088 | 31.958
16.5 | 1.577 | 0.05313 | -0.088 | 29.674
17 | 1.545 | 0.05716 | -0.088 | 27.036
17.5 | 1.51 | 0.06158 | -0.088 | 24.527
18 | 1.474 | 0.06566 | -0.088 | 22.447
18.5 | 1.431 | 0.07202 | -0.088 | 19.868

## 42. Re 1M Mach 0.00 (2)
BIGFOIL.COM POLAR EXPORT
NACA63-616 a=0.5
NACA63-616 a=0.5 |  |  |  | Cl Max: | 1.4752 | at alpha= | 18 | deg
XFOIL ncrit=9 |  |  |  | L/D Max: | 153.023 | at alpha= | 6.5 | deg
Re: | 1000000 |  |  | Cd Min: | 0.14727 | at alpha= | -18.5 | deg
Mach: | 0 |  |  | Cl=0 at alpha= | -3.9886 | deg
|  |  |  | @ Cl=0.1, Cd= | 0.00821
|  |  |  | @ Cl=0.4, Cd= | 0.0069927
|  |  |  | @ Cl=0.6, Cd= | 0.0068775
alpha (deg) | Cl | Cd | Cm | Cl/Cd
-18.5 | -0.6236 | 0.14727 | -0.02 | -4.2344
-18 | -0.7542 | 0.10957 | -0.0425 | -6.8833
-17.5 | -0.9217 | 0.0713 | -0.0666 | -12.9271
-17 | -0.9953 | 0.05364 | -0.0776 | -18.5552
-16.5 | -1.0281 | 0.04359 | -0.0833 | -23.5857
-16 | -1.053 | 0.0353 | -0.0874 | -29.83
-15.5 | -1.0605 | 0.02989 | -0.0889 | -35.4801
-15 | -1.0601 | 0.02622 | -0.0882 | -40.431
-14.5 | -1.0587 | 0.0236 | -0.0847 | -44.8602
-14 | -1.0414 | 0.02173 | -0.0814 | -47.9245
-13.5 | -1.0071 | 0.0203 | -0.0798 | -49.6108
-13 | -0.9626 | 0.01948 | -0.079 | -49.4148
-12.5 | -0.9112 | 0.01913 | -0.0788 | -47.632
-12 | -0.8631 | 0.01851 | -0.0784 | -46.6288
-11.5 | -0.8114 | 0.01809 | -0.0783 | -44.8535
-11 | -0.7634 | 0.01724 | -0.0778 | -44.2807
-10.5 | -0.7132 | 0.0165 | -0.0777 | -43.2242
-10 | -0.6604 | 0.01605 | -0.0777 | -41.1464
-9.5 | -0.608 | 0.01542 | -0.0776 | -39.4293
-9 | -0.5575 | 0.01441 | -0.0774 | -38.6884
-8.5 | -0.5053 | 0.01365 | -0.0773 | -37.0183
-8 | -0.4506 | 0.01309 | -0.0775 | -34.4232
-7.5 | -0.3956 | 0.01259 | -0.0777 | -31.4218
-7 | -0.3417 | 0.01181 | -0.0778 | -28.9331
-6.5 | -0.2856 | 0.01133 | -0.0782 | -25.2074
-6 | -0.2293 | 0.01093 | -0.0785 | -20.979
-5.5 | -0.1733 | 0.01029 | -0.0788 | -16.8416
-5 | -0.1159 | 0.00993 | -0.0793 | -11.6717
-4.5 | -0.0589 | 0.00954 | -0.0797 | -6.174
-4 | -0.0013 | 0.00914 | -0.0803 | -0.14223
-3.5 | 0.0559 | 0.00863 | -0.0809 | 6.4774
-3 | 0.1126 | 0.00809 | -0.0815 | 13.9184
-2.5 | 0.1687 | 0.00737 | -0.0822 | 22.8901
-2 | 0.2269 | 0.00711 | -0.0829 | 31.9128
-1.5 | 0.2855 | 0.00705 | -0.0835 | 40.4965
-1 | 0.3442 | 0.00704 | -0.0842 | 48.892
-0.5 | 0.4032 | 0.00699 | -0.0849 | 57.6824
0 | 0.4616 | 0.00695 | -0.0856 | 66.4173
0.5 | 0.52 | 0.00696 | -0.0862 | 74.7126
1.5 | 0.6363 | 0.00684 | -0.0875 | 93.0263
2 | 0.6936 | 0.00681 | -0.088 | 101.8502
2.5 | 0.7507 | 0.00676 | -0.0883 | 111.0503
3 | 0.8063 | 0.00683 | -0.0884 | 118.0527
3.5 | 0.8612 | 0.00679 | -0.0883 | 126.8336
4 | 0.9114 | 0.00683 | -0.0871 | 133.4407
4.5 | 0.98 | 0.00685 | -0.09 | 143.0657
5 | 1.0361 | 0.00705 | -0.0905 | 146.9645
5.5 | 1.0915 | 0.00727 | -0.0908 | 150.1376
6 | 1.1461 | 0.00753 | -0.0911 | 152.2045
6.5 | 1.1997 | 0.00784 | -0.0912 | 153.023
7 | 1.2515 | 0.00823 | -0.091 | 152.0656
7.5 | 1.2989 | 0.00882 | -0.0902 | 147.2676
8 | 1.342 | 0.00957 | -0.0887 | 140.2299
8.5 | 1.3728 | 0.01073 | -0.0854 | 127.9404
9 | 1.3767 | 0.01238 | -0.0778 | 111.2036
9.5 | 1.3735 | 0.01483 | -0.0707 | 92.6163
10 | 1.3685 | 0.01802 | -0.0647 | 75.9434
10.5 | 1.369 | 0.0213 | -0.0601 | 64.2723
11 | 1.3689 | 0.02491 | -0.056 | 54.9538
11.5 | 1.3732 | 0.02847 | -0.0528 | 48.2332
12 | 1.3789 | 0.03215 | -0.0501 | 42.8896
12.5 | 1.3829 | 0.03627 | -0.0478 | 38.1279
13 | 1.3908 | 0.04028 | -0.0461 | 34.5283
13.5 | 1.4003 | 0.04435 | -0.0447 | 31.5738
14 | 1.4123 | 0.04836 | -0.0437 | 29.2039
14.5 | 1.4221 | 0.05274 | -0.0429 | 26.9644
15 | 1.4348 | 0.05698 | -0.0425 | 25.1808
15.5 | 1.4404 | 0.06216 | -0.0422 | 23.1725
16 | 1.4543 | 0.06655 | -0.0423 | 21.8527
16.5 | 1.4597 | 0.07209 | -0.0426 | 20.2483
17 | 1.4635 | 0.07804 | -0.0433 | 18.7532
17.5 | 1.4711 | 0.08364 | -0.0442 | 17.5885
18 | 1.4752 | 0.08985 | -0.0454 | 16.4185
18.5 | 1.4681 | 0.09788 | -0.0474 | 14.999
19 | 1.4741 | 0.1041 | -0.0492 | 14.1604
19.5 | 1.4748 | 0.11126 | -0.0516 | 13.2554
20 | 1.4746 | 0.1186 | -0.0543 | 12.4334

## 43. Re 1M Mach 0.10 (1)
BIGFOIL.COM POLAR EXPORT
NACA63-616 a=0.5
NACA63-616 a=0.5 |  |  |  | Cl Max: | 1.659 | at alpha= | 13.5 | deg
JavaFoil+Calcfoil stall+Eppler ext transition |  |  |  | L/D Max: | 129.682 | at alpha= | 6.5 | deg
Re: | 1000000 |  |  | Cd Min: | 0.00673 | at alpha= | -1.5 | deg
Mach: | 0.1 |  |  | Cl=0 at alpha= | -3.9032 | deg
|  |  |  | @ Cl=0.1, Cd= | 0.0085316
|  |  |  | @ Cl=0.4, Cd= | 0.0068295
|  |  |  | @ Cl=0.6, Cd= | 0.0070884
alpha (deg) | Cl | Cd | Cm | Cl/Cd
-19.5 | -0.546 | 0.18012 | -0.029 | -3.033
-19 | -0.564 | 0.17148 | -0.03 | -3.29
-18.5 | -0.582 | 0.16343 | -0.03 | -3.558
-18 | -0.598 | 0.15537 | -0.031 | -3.849
-17.5 | -0.613 | 0.14491 | -0.031 | -4.233
-17 | -0.627 | 0.14293 | -0.031 | -4.388
-16.5 | -0.639 | 0.13272 | -0.031 | -4.818
-16 | -0.65 | 0.12491 | -0.032 | -5.208
-15.5 | -0.658 | 0.12066 | -0.032 | -5.456
-15 | -0.664 | 0.1138 | -0.032 | -5.835
-14.5 | -0.668 | 0.10517 | -0.034 | -6.347
-14 | -0.667 | 0.10047 | -0.034 | -6.637
-13.5 | -0.664 | 0.09227 | -0.035 | -7.202
-13 | -0.658 | 0.08609 | -0.036 | -7.645
-12.5 | -0.647 | 0.08203 | -0.037 | -7.889
-12 | -0.635 | 0.07454 | -0.039 | -8.519
-11.5 | -0.619 | 0.06857 | -0.041 | -9.021
-11 | -0.601 | 0.06089 | -0.044 | -9.876
-10.5 | -0.584 | 0.05163 | -0.048 | -11.314
-10 | -0.594 | 0.0277 | -0.059 | -21.442
-9.5 | -0.592 | 0.01557 | -0.065 | -38.039
-9 | -0.562 | 0.01305 | -0.067 | -43.029
-8.5 | -0.528 | 0.01131 | -0.069 | -46.711
-8 | -0.478 | 0.01074 | -0.07 | -44.482
-7.5 | -0.425 | 0.00982 | -0.07 | -43.28
-7 | -0.37 | 0.00951 | -0.071 | -38.881
-6.5 | -0.312 | 0.01002 | -0.071 | -31.155
-6 | -0.253 | 0.00974 | -0.072 | -26.017
-5.5 | -0.194 | 0.00947 | -0.073 | -20.464
-5 | -0.134 | 0.00922 | -0.073 | -14.497
-4.5 | -0.073 | 0.00903 | -0.074 | -8.075
-4 | -0.012 | 0.00885 | -0.074 | -1.327
-3.5 | 0.05 | 0.00863 | -0.075 | 5.758
-3 | 0.111 | 0.00851 | -0.075 | 13.093
-2.5 | 0.173 | 0.00677 | -0.076 | 25.569
-2 | 0.236 | 0.00675 | -0.076 | 34.87
-1.5 | 0.297 | 0.00673 | -0.077 | 44.199
-1 | 0.359 | 0.00677 | -0.078 | 53.029
-0.5 | 0.421 | 0.00686 | -0.078 | 61.323
0 | 0.483 | 0.00692 | -0.079 | 69.711
0.5 | 0.544 | 0.00698 | -0.079 | 77.945
1 | 0.606 | 0.0071 | -0.08 | 85.326
1.5 | 0.667 | 0.00725 | -0.08 | 92.052
2 | 0.729 | 0.00748 | -0.081 | 97.49
2.5 | 0.79 | 0.00769 | -0.082 | 102.767
3 | 0.845 | 0.00792 | -0.081 | 106.749
3.5 | 0.898 | 0.00764 | -0.082 | 117.532
4 | 0.956 | 0.00788 | -0.082 | 121.246
4.5 | 1.012 | 0.00815 | -0.082 | 124.193
5 | 1.069 | 0.00846 | -0.083 | 126.435
5.5 | 1.125 | 0.00878 | -0.083 | 128.141
6 | 1.18 | 0.00912 | -0.084 | 129.383
6.5 | 1.233 | 0.00951 | -0.084 | 129.682
7 | 1.284 | 0.00995 | -0.084 | 129.142
7.5 | 1.334 | 0.01055 | -0.085 | 126.535
8 | 1.383 | 0.01123 | -0.085 | 123.072
8.5 | 1.428 | 0.01203 | -0.085 | 118.715
9 | 1.47 | 0.01306 | -0.086 | 112.591
9.5 | 1.492 | 0.02323 | -0.085 | 64.221
10 | 1.529 | 0.02473 | -0.085 | 61.841
10.5 | 1.562 | 0.02622 | -0.085 | 59.584
11 | 1.59 | 0.02776 | -0.086 | 57.283
11.5 | 1.614 | 0.02933 | -0.086 | 55.036
12 | 1.634 | 0.03116 | -0.086 | 52.444
12.5 | 1.649 | 0.03304 | -0.087 | 49.905
13 | 1.658 | 0.03509 | -0.087 | 47.266
13.5 | 1.659 | 0.03724 | -0.087 | 44.547
14 | 1.654 | 0.03949 | -0.087 | 41.879
14.5 | 1.643 | 0.04225 | -0.088 | 38.877
15 | 1.626 | 0.04505 | -0.088 | 36.096
15.5 | 1.604 | 0.048 | -0.088 | 33.419
16 | 1.577 | 0.05143 | -0.088 | 30.657
16.5 | 1.545 | 0.05501 | -0.088 | 28.093
17 | 1.508 | 0.05946 | -0.088 | 25.368
17.5 | 1.469 | 0.06384 | -0.088 | 23.004
18 | 1.424 | 0.06923 | -0.088 | 20.571
18.5 | 1.375 | 0.07693 | -0.087 | 17.872

## 44. Re 1M Mach 0.10 (2)
BIGFOIL.COM POLAR EXPORT
NACA63-616 a=0.5
NACA63-616 a=0.5 |  |  |  | Cl Max: | 1.4657 | at alpha= | 18 | deg
XFOIL ncrit=9 |  |  |  | L/D Max: | 152.835 | at alpha= | 6.5 | deg
Re: | 1000000 |  |  | Cd Min: | 0.12315 | at alpha= | 20 | deg
Mach: | 0.1 |  |  | Cl=0 at alpha= | -3.9896 | deg
|  |  |  | @ Cl=0.1, Cd= | 0.0082769
|  |  |  | @ Cl=0.4, Cd= | 0.0070149
|  |  |  | @ Cl=0.6, Cd= | 0.0069039
alpha (deg) | Cl | Cd | Cm | Cl/Cd
-17.5 | -0.7546 | 0.10361 | -0.0464 | -7.2831
-17 | -0.9222 | 0.06628 | -0.0704 | -13.9137
-16.5 | -0.977 | 0.05157 | -0.0799 | -18.9451
-16 | -1.0164 | 0.04074 | -0.0862 | -24.9485
-15.5 | -1.0321 | 0.03363 | -0.0896 | -30.6899
-15 | -1.0368 | 0.02872 | -0.0906 | -36.1003
-14 | -1.0344 | 0.02293 | -0.0846 | -45.1112
-13.5 | -1.0078 | 0.02108 | -0.0823 | -47.8083
-13 | -0.9682 | 0.01988 | -0.0809 | -48.7022
-12.5 | -0.9195 | 0.01924 | -0.0804 | -47.7911
-11.5 | -0.817 | 0.01832 | -0.0797 | -44.5961
-11 | -0.7651 | 0.01786 | -0.0794 | -42.8387
-10.5 | -0.7179 | 0.01672 | -0.0789 | -42.9366
-10 | -0.6644 | 0.01631 | -0.0788 | -40.7357
-9.5 | -0.6118 | 0.01564 | -0.0787 | -39.1176
-9 | -0.5598 | 0.01477 | -0.0784 | -37.9012
-8.5 | -0.5084 | 0.01382 | -0.0782 | -36.7873
-8 | -0.4534 | 0.01324 | -0.0784 | -34.2447
-7.5 | -0.3981 | 0.01271 | -0.0785 | -31.3218
-7 | -0.3437 | 0.01194 | -0.0785 | -28.7856
-6.5 | -0.2875 | 0.01141 | -0.0788 | -25.1972
-5.5 | -0.1744 | 0.01035 | -0.0794 | -16.8502
-5 | -0.1166 | 0.00997 | -0.0799 | -11.6951
-4.5 | -0.0593 | 0.00958 | -0.0803 | -6.19
-4 | -0.0012 | 0.00919 | -0.0808 | -0.13058
-3.5 | 0.0564 | 0.00869 | -0.0814 | 6.4902
-3 | 0.1134 | 0.00815 | -0.082 | 13.9141
-2.5 | 0.1699 | 0.00741 | -0.0827 | 22.9285
-2 | 0.2284 | 0.00713 | -0.0834 | 32.0337
-1.5 | 0.2874 | 0.00708 | -0.084 | 40.5932
-1 | 0.3465 | 0.00706 | -0.0847 | 49.0793
-0.5 | 0.4058 | 0.00701 | -0.0854 | 57.8887
0 | 0.4646 | 0.00698 | -0.086 | 66.5616
0.5 | 0.5234 | 0.00698 | -0.0867 | 74.9857
1 | 0.5822 | 0.00691 | -0.0874 | 84.2547
1.5 | 0.6403 | 0.00689 | -0.088 | 92.9318
2 | 0.6982 | 0.00684 | -0.0885 | 102.076
2.5 | 0.7555 | 0.0068 | -0.0888 | 111.1029
3 | 0.8117 | 0.00685 | -0.0889 | 118.4964
3.5 | 0.8669 | 0.00683 | -0.0888 | 126.9253
4 | 0.9176 | 0.00686 | -0.0876 | 133.7609
4.5 | 0.9861 | 0.0069 | -0.0904 | 142.913
5 | 1.0428 | 0.00709 | -0.0909 | 147.0804
5.5 | 1.0986 | 0.00731 | -0.0912 | 150.2873
6 | 1.1534 | 0.00758 | -0.0914 | 152.1636
6.5 | 1.2074 | 0.0079 | -0.0915 | 152.8354
7 | 1.259 | 0.00831 | -0.0912 | 151.5042
7.5 | 1.3062 | 0.00893 | -0.0902 | 146.271
8 | 1.3482 | 0.00972 | -0.0885 | 138.7037
8.5 | 1.3771 | 0.01091 | -0.0847 | 126.2236
9 | 1.3764 | 0.0127 | -0.0765 | 108.378
9.5 | 1.3726 | 0.01534 | -0.0696 | 89.4785
10 | 1.3671 | 0.01869 | -0.0637 | 73.1461
10.5 | 1.3667 | 0.02212 | -0.0591 | 61.7857
11 | 1.367 | 0.02579 | -0.0551 | 53.005
11.5 | 1.3709 | 0.02945 | -0.052 | 46.5501
12 | 1.3755 | 0.03333 | -0.0493 | 41.2691
12.5 | 1.3797 | 0.03754 | -0.0471 | 36.7528
13 | 1.3866 | 0.04175 | -0.0454 | 33.212
13.5 | 1.396 | 0.04595 | -0.0441 | 30.3808
14 | 1.4084 | 0.05003 | -0.0432 | 28.1511
14.5 | 1.4188 | 0.05447 | -0.0425 | 26.0474
15 | 1.4298 | 0.05899 | -0.0421 | 24.238
15.5 | 1.4363 | 0.0642 | -0.0419 | 22.3723
16 | 1.4488 | 0.06887 | -0.0421 | 21.0367
16.5 | 1.4514 | 0.07492 | -0.0425 | 19.3727
17 | 1.4574 | 0.08071 | -0.0432 | 18.0572
17.5 | 1.4638 | 0.08661 | -0.0443 | 16.9011
18 | 1.4657 | 0.09328 | -0.0457 | 15.7129
18.5 | 1.4583 | 0.1015 | -0.0479 | 14.3675
19 | 1.4653 | 0.10771 | -0.0498 | 13.6041
19.5 | 1.4645 | 0.11524 | -0.0525 | 12.7083
20 | 1.4618 | 0.12315 | -0.0555 | 11.8701

## 45. Re 1M Mach 0.25 (1)
BIGFOIL.COM POLAR EXPORT
NACA63-616 a=0.5
NACA63-616 a=0.5 |  |  |  | Cl Max: | 1.626 | at alpha= | 12.5 | deg
JavaFoil+Calcfoil stall+Eppler ext transition |  |  |  | L/D Max: | 125.354 | at alpha= | 6 | deg
Re: | 1000000 |  |  | Cd Min: | 0.00682 | at alpha= | -2 | deg
Mach: | 0.25 |  |  | Cl=0 at alpha= | -3.9048 | deg
|  |  |  | @ Cl=0.1, Cd= | 0.0086167
|  |  |  | @ Cl=0.4, Cd= | 0.0068998
|  |  |  | @ Cl=0.6, Cd= | 0.0072017
alpha (deg) | Cl | Cd | Cm | Cl/Cd
-17 | -0.307 | 0.1574 | -0.03 | -1.953
-16.5 | -0.357 | 0.14748 | -0.03 | -2.423
-16 | -0.402 | 0.13868 | -0.031 | -2.902
-15.5 | -0.443 | 0.13002 | -0.031 | -3.409
-15 | -0.479 | 0.12136 | -0.032 | -3.95
-14.5 | -0.511 | 0.11458 | -0.032 | -4.457
-14 | -0.537 | 0.10973 | -0.033 | -4.89
-13.5 | -0.557 | 0.10235 | -0.033 | -5.443
-13 | -0.572 | 0.09513 | -0.034 | -6.008
-12.5 | -0.58 | 0.08878 | -0.035 | -6.53
-12 | -0.582 | 0.08215 | -0.036 | -7.083
-11.5 | -0.578 | 0.076 | -0.037 | -7.606
-11 | -0.569 | 0.07002 | -0.039 | -8.121
-10.5 | -0.553 | 0.06498 | -0.041 | -8.512
-10 | -0.534 | 0.05836 | -0.044 | -9.153
-9.5 | -0.547 | 0.0309 | -0.059 | -17.711
-9 | -0.548 | 0.01639 | -0.067 | -33.452
-8.5 | -0.518 | 0.01342 | -0.069 | -38.573
-8 | -0.485 | 0.0112 | -0.072 | -43.323
-7.5 | -0.433 | 0.01014 | -0.072 | -42.711
-7 | -0.378 | 0.00976 | -0.073 | -38.714
-6.5 | -0.319 | 0.00933 | -0.073 | -34.208
-6 | -0.259 | 0.00984 | -0.074 | -26.382
-5.5 | -0.199 | 0.00964 | -0.075 | -20.61
-5 | -0.137 | 0.00934 | -0.075 | -14.672
-4.5 | -0.075 | 0.00909 | -0.076 | -8.227
-4 | -0.012 | 0.00896 | -0.076 | -1.346
-3.5 | 0.051 | 0.00871 | -0.077 | 5.859
-3 | 0.114 | 0.00859 | -0.077 | 13.316
-2.5 | 0.178 | 0.00683 | -0.078 | 26.037
-2 | 0.242 | 0.00682 | -0.079 | 35.472
-1.5 | 0.306 | 0.00682 | -0.079 | 44.815
-1 | 0.369 | 0.00689 | -0.08 | 53.58
-0.5 | 0.432 | 0.00691 | -0.08 | 62.622
0 | 0.496 | 0.007 | -0.081 | 70.886
0.5 | 0.559 | 0.00708 | -0.081 | 79.011
1 | 0.623 | 0.00727 | -0.082 | 85.585
1.5 | 0.686 | 0.0074 | -0.083 | 92.634
2 | 0.749 | 0.00766 | -0.083 | 97.85
2.5 | 0.805 | 0.00791 | -0.083 | 101.731
3 | 0.865 | 0.00817 | -0.083 | 105.917
3.5 | 0.919 | 0.00842 | -0.084 | 109.085
4 | 0.978 | 0.00819 | -0.084 | 119.346
4.5 | 1.036 | 0.00849 | -0.084 | 122.022
5 | 1.094 | 0.00884 | -0.085 | 123.745
5.5 | 1.152 | 0.00921 | -0.085 | 125.086
6 | 1.207 | 0.00963 | -0.086 | 125.354
6.5 | 1.261 | 0.01008 | -0.086 | 125.121
7 | 1.313 | 0.01055 | -0.086 | 124.513
7.5 | 1.364 | 0.01126 | -0.087 | 121.063
8 | 1.411 | 0.01201 | -0.087 | 117.496
8.5 | 1.456 | 0.01297 | -0.087 | 112.2
9 | 1.478 | 0.0235 | -0.086 | 62.899
9.5 | 1.516 | 0.02504 | -0.087 | 60.547
10 | 1.551 | 0.02668 | -0.087 | 58.138
10.5 | 1.579 | 0.02837 | -0.087 | 55.661
11 | 1.601 | 0.03015 | -0.088 | 53.089
11.5 | 1.616 | 0.03209 | -0.088 | 50.351
12 | 1.624 | 0.03416 | -0.088 | 47.557
12.5 | 1.626 | 0.03641 | -0.088 | 44.655
13 | 1.62 | 0.03905 | -0.089 | 41.48
13.5 | 1.599 | 0.04167 | -0.089 | 38.379
14 | 1.569 | 0.04461 | -0.089 | 35.181
14.5 | 1.529 | 0.04824 | -0.089 | 31.698
15 | 1.479 | 0.05239 | -0.089 | 28.229
15.5 | 1.419 | 0.05703 | -0.089 | 24.886
16 | 1.35 | 0.0629 | -0.089 | 21.455
16.5 | 1.268 | 0.07159 | -0.088 | 17.711
17 | 1.051 | 0.17619 | -0.034 | 5.965
17.5 | 1.002 | 0.14479 | -0.063 | 6.921

## 46. Re 1M Mach 0.25 (2)
BIGFOIL.COM POLAR EXPORT
NACA63-616 a=0.5
NACA63-616 a=0.5 |  |  |  | Cl Max: | 1.4218 | at alpha= | 17 | deg
XFOIL ncrit=9 |  |  |  | L/D Max: | 150.507 | at alpha= | 6.5 | deg
Re: | 1000000 |  |  | Cd Min: | 0.19623 | at alpha= | -18 | deg
Mach: | 0.25 |  |  | Cl=0 at alpha= | -3.9933 | deg
|  |  |  | @ Cl=0.1, Cd= | 0.0085971
|  |  |  | @ Cl=0.4, Cd= | 0.0071566
|  |  |  | @ Cl=0.6, Cd= | 0.0070909
alpha (deg) | Cl | Cd | Cm | Cl/Cd
-18 | -0.4489 | 0.19623 | -0.0028 | -2.2876
-17.5 | -0.4276 | 0.19093 | -0.0062 | -2.2396
-16.5 | -0.4114 | 0.16943 | -0.0159 | -2.4281
-16 | -0.427 | 0.15254 | -0.0231 | -2.7993
-15.5 | -0.7101 | 0.0858 | -0.0618 | -8.2762
-15 | -0.8131 | 0.06158 | -0.0783 | -13.204
-14.5 | -0.8697 | 0.04675 | -0.0887 | -18.6032
-14 | -0.9013 | 0.03692 | -0.0949 | -24.4122
-13.5 | -0.9195 | 0.0299 | -0.098 | -30.7525
-13 | -0.9293 | 0.0254 | -0.0968 | -36.5866
-12.5 | -0.9238 | 0.02287 | -0.0923 | -40.3935
-12 | -0.8913 | 0.02099 | -0.0899 | -42.4631
-11.5 | -0.8438 | 0.01993 | -0.0884 | -42.3382
-11 | -0.792 | 0.01914 | -0.0873 | -41.3793
-10.5 | -0.7363 | 0.0187 | -0.0865 | -39.3743
-10 | -0.6855 | 0.01768 | -0.0855 | -38.7726
-9.5 | -0.63 | 0.01711 | -0.085 | -36.8206
-8.5 | -0.5231 | 0.01507 | -0.0836 | -34.7113
-8 | -0.4683 | 0.01415 | -0.0832 | -33.0954
-7.5 | -0.4113 | 0.0135 | -0.0829 | -30.4667
-7 | -0.353 | 0.0129 | -0.0828 | -27.3643
-6.5 | -0.2975 | 0.01193 | -0.0826 | -24.9371
-6 | -0.2387 | 0.01139 | -0.0826 | -20.957
-5.5 | -0.1797 | 0.01079 | -0.0828 | -16.6543
-5 | -0.1209 | 0.01023 | -0.083 | -11.8182
-4.5 | -0.0611 | 0.0098 | -0.0833 | -6.2347
-4 | -0.0008 | 0.00939 | -0.0837 | -0.085197
-3.5 | 0.0589 | 0.00895 | -0.0842 | 6.581
-3 | 0.1183 | 0.00844 | -0.0847 | 14.0166
-2.5 | 0.1768 | 0.00764 | -0.0854 | 23.1414
-2 | 0.2366 | 0.00726 | -0.0861 | 32.5895
-1.5 | 0.2977 | 0.00723 | -0.0867 | 41.1757
-1 | 0.3591 | 0.00717 | -0.0874 | 50.0837
-0.5 | 0.4203 | 0.00715 | -0.0881 | 58.7832
0 | 0.481 | 0.00717 | -0.0887 | 67.0851
0.5 | 0.5422 | 0.00711 | -0.0894 | 76.2588
1 | 0.6028 | 0.00709 | -0.0901 | 85.0212
1.5 | 0.6631 | 0.00708 | -0.0907 | 93.6582
2 | 0.7232 | 0.00702 | -0.0912 | 103.0199
2.5 | 0.7821 | 0.00706 | -0.0915 | 110.779
3 | 0.841 | 0.00703 | -0.0917 | 119.6302
3.5 | 0.8978 | 0.00708 | -0.0914 | 126.8079
4 | 0.9517 | 0.00707 | -0.0904 | 134.611
4.5 | 1.0195 | 0.00717 | -0.0924 | 142.1897
5 | 1.0789 | 0.00736 | -0.0929 | 146.5897
5.5 | 1.1367 | 0.0076 | -0.0931 | 149.5658
6 | 1.1927 | 0.00793 | -0.0929 | 150.4035
6.5 | 1.2477 | 0.00829 | -0.0926 | 150.5066
7 | 1.2994 | 0.00879 | -0.0917 | 147.8271
7.5 | 1.3444 | 0.00951 | -0.0898 | 141.367
8 | 1.3786 | 0.01052 | -0.0862 | 131.0456
8.5 | 1.3826 | 0.01215 | -0.0782 | 113.7942
9 | 1.376 | 0.01497 | -0.0706 | 91.9172
9.5 | 1.3696 | 0.01846 | -0.0644 | 74.1928
10 | 1.3611 | 0.02251 | -0.059 | 60.4665
10.5 | 1.3565 | 0.02666 | -0.0545 | 50.8815
11 | 1.3552 | 0.03089 | -0.051 | 43.8718
11.5 | 1.3575 | 0.03523 | -0.0482 | 38.5325
12.5 | 1.3629 | 0.04471 | -0.044 | 30.4831
13 | 1.3715 | 0.04928 | -0.0427 | 27.8308
13.5 | 1.3811 | 0.054 | -0.0417 | 25.5759
14 | 1.3875 | 0.05924 | -0.041 | 23.4217
14.5 | 1.4003 | 0.06401 | -0.0407 | 21.8763
15 | 1.4024 | 0.07018 | -0.0407 | 19.9829
15.5 | 1.4127 | 0.07561 | -0.041 | 18.684
16 | 1.4172 | 0.08194 | -0.0417 | 17.2956
16.5 | 1.4167 | 0.08912 | -0.0429 | 15.8965
17 | 1.4218 | 0.09575 | -0.0443 | 14.8491
17.5 | 1.4216 | 0.10331 | -0.0463 | 13.7605
18 | 1.4125 | 0.11237 | -0.0492 | 12.5701
18.5 | 1.4135 | 0.12009 | -0.052 | 11.7703
19 | 1.4144 | 0.12793 | -0.0551 | 11.056
19.5 | 1.4082 | 0.13703 | -0.0593 | 10.2766
20 | 1.3983 | 0.14679 | -0.0641 | 9.5259

## 47. Re 1M Mach 0.50 (1)
BIGFOIL.COM POLAR EXPORT
NACA63-616 a=0.5
NACA63-616 a=0.5 |  |  |  | Cl Max: | 1.546 | at alpha= | 9 | deg
JavaFoil+Calcfoil stall+Eppler ext transition |  |  |  | L/D Max: | 110.41 | at alpha= | 5 | deg
Re: | 1000000 |  |  | Cd Min: | 0.00691 | at alpha= | 0 | deg
Mach: | 0.5 |  |  | Cl=0 at alpha= | -3.9071 | deg
|  |  |  | @ Cl=0.1, Cd= | 0.0090968
|  |  |  | @ Cl=0.4, Cd= | 0.0073472
|  |  |  | @ Cl=0.6, Cd= | 0.0076825
alpha (deg) | Cl | Cd | Cm | Cl/Cd
-20 | -0.916 | 0.20007 | -0.038 | -4.579
-19.5 | -0.888 | 0.19424 | -0.038 | -4.571
-19 | -0.86 | 0.18766 | -0.038 | -4.582
-18.5 | -0.832 | 0.18354 | -0.038 | -4.533
-18 | -0.805 | 0.18342 | -0.039 | -4.387
-17.5 | -0.774 | 0.1729 | -0.037 | -4.475
-17 | -0.745 | 0.16713 | -0.037 | -4.46
-16.5 | -0.717 | 0.16417 | -0.037 | -4.368
-16 | -0.689 | 0.15189 | -0.038 | -4.536
-15.5 | -0.661 | 0.14714 | -0.038 | -4.491
-15 | -0.631 | 0.14112 | -0.036 | -4.473
-14.5 | -0.603 | 0.13981 | -0.036 | -4.31
-14 | -0.574 | 0.13183 | -0.036 | -4.356
-13.5 | -0.546 | 0.12704 | -0.036 | -4.298
-13 | -0.518 | 0.12327 | -0.037 | -4.2
-12.5 | -0.489 | 0.1219 | -0.037 | -4.013
-12 | -0.46 | 0.11237 | -0.034 | -4.093
-11.5 | -0.432 | 0.10803 | -0.035 | -3.995
-11 | -0.403 | 0.14821 | -0.035 | -2.72
-10.5 | -0.375 | 0.10199 | -0.035 | -3.675
-10 | -0.346 | 0.09669 | -0.035 | -3.581
-9.5 | -0.318 | 0.09271 | -0.033 | -3.425
-9 | -0.29 | 0.07148 | -0.037 | -4.054
-8.5 | -0.261 | 0.06586 | -0.037 | -3.968
-8 | -0.348 | 0.05803 | -0.04 | -5.999
-7.5 | -0.354 | 0.0506 | -0.044 | -6.986
-7 | -0.365 | 0.02009 | -0.073 | -18.161
-6.5 | -0.336 | 0.01107 | -0.08 | -30.361
-6 | -0.283 | 0.01093 | -0.083 | -25.878
-5.5 | -0.218 | 0.01052 | -0.083 | -20.762
-5 | -0.151 | 0.01011 | -0.084 | -14.983
-4.5 | -0.083 | 0.00979 | -0.085 | -8.48
-4 | -0.013 | 0.00943 | -0.085 | -1.422
-3.5 | 0.057 | 0.00923 | -0.086 | 6.164
-3 | 0.128 | 0.00901 | -0.087 | 14.162
-2.5 | 0.199 | 0.00884 | -0.087 | 22.468
-2 | 0.271 | 0.00721 | -0.088 | 37.533
-1.5 | 0.342 | 0.00729 | -0.088 | 46.869
-1 | 0.413 | 0.00736 | -0.089 | 56.061
-0.5 | 0.483 | 0.00744 | -0.09 | 65.007
0 | 0.549 | 0.00691 | -0.089 | 79.435
0.5 | 0.617 | 0.00794 | -0.09 | 77.667
1 | 0.685 | 0.00819 | -0.09 | 83.64
1.5 | 0.753 | 0.00845 | -0.091 | 89.072
2 | 0.82 | 0.00878 | -0.091 | 93.451
2.5 | 0.887 | 0.0091 | -0.091 | 97.461
3 | 0.954 | 0.00948 | -0.092 | 100.631
3.5 | 1.011 | 0.0099 | -0.092 | 102.193
4 | 1.076 | 0.01036 | -0.093 | 103.919
4.5 | 1.14 | 0.01036 | -0.093 | 110.11
5 | 1.204 | 0.0109 | -0.094 | 110.41
5.5 | 1.266 | 0.01155 | -0.094 | 109.593
6 | 1.326 | 0.01225 | -0.094 | 108.192
6.5 | 1.381 | 0.01307 | -0.095 | 105.697
7 | 1.433 | 0.01396 | -0.095 | 102.627
7.5 | 1.48 | 0.01513 | -0.095 | 97.823
8 | 1.52 | 0.01688 | -0.096 | 90.032
8.5 | 1.531 | 0.03048 | -0.095 | 50.244
9 | 1.546 | 0.03306 | -0.095 | 46.756
9.5 | 1.538 | 0.03594 | -0.095 | 42.808
10 | 1.491 | 0.03966 | -0.095 | 37.599
10.5 | 1.291 | 0.04493 | -0.095 | 28.741
11 | 0.821 | 0.10067 | -0.036 | 8.16
11.5 | 0.849 | 0.10331 | -0.041 | 8.215
12 | 0.875 | 0.11003 | -0.041 | 7.953
12.5 | 0.903 | 0.12221 | -0.046 | 7.386
13 | 0.929 | 0.12583 | -0.046 | 7.382
13.5 | 0.957 | 0.13396 | -0.05 | 7.143
14 | 0.983 | 0.13658 | -0.051 | 7.199

## 48. Re 1M Mach 0.50 (2)
BIGFOIL.COM POLAR EXPORT
NACA63-616 a=0.5
NACA63-616 a=0.5 |  |  |  | Cl Max: | 1.4132 | at alpha= | 8 | deg
XFOIL ncrit=9 |  |  |  | L/D Max: | 137.489 | at alpha= | 5 | deg
Re: | 1000000 |  |  | Cd Min: | 0.2473 | at alpha= | -20 | deg
Mach: | 0.5 |  |  | Cl=0 at alpha= | -4.0079 | deg
|  |  |  | @ Cl=0.1, Cd= | 0.0097668
|  |  |  | @ Cl=0.4, Cd= | 0.0077703
|  |  |  | @ Cl=0.6, Cd= | 0.0078465
alpha (deg) | Cl | Cd | Cm | Cl/Cd
-20 | -0.5485 | 0.2473 | 0.0217 | -2.218
-19.5 | -0.5253 | 0.23949 | 0.0167 | -2.1934
-19 | -0.5047 | 0.23017 | 0.011 | -2.1927
-18.5 | -0.483 | 0.22179 | 0.0057 | -2.1777
-18 | -0.458 | 0.21477 | 0.0015 | -2.1325
-17.5 | -0.4338 | 0.20778 | -0.003 | -2.0878
-17 | -0.4109 | 0.19997 | -0.0079 | -2.0548
-16.5 | -0.3887 | 0.19205 | -0.0126 | -2.024
-16 | -0.37 | 0.18254 | -0.0176 | -2.027
-15.5 | -0.3562 | 0.17172 | -0.023 | -2.0743
-15 | -0.3338 | 0.16465 | -0.0274 | -2.0273
-14.5 | -0.3171 | 0.15564 | -0.0324 | -2.0374
-14 | -0.3001 | 0.14723 | -0.0371 | -2.0383
-13.5 | -0.2921 | 0.13655 | -0.0427 | -2.1391
-13 | -0.2797 | 0.12772 | -0.0477 | -2.1899
-12.5 | -0.2694 | 0.11882 | -0.0528 | -2.2673
-12 | -0.26 | 0.11009 | -0.0579 | -2.3617
-11.5 | -0.2562 | 0.10059 | -0.0635 | -2.547
-11 | -0.2665 | 0.08917 | -0.0703 | -2.9887
-10.5 | -0.257 | 0.08211 | -0.0748 | -3.1299
-10 | -0.2667 | 0.07211 | -0.0812 | -3.6985
-9.5 | -0.3252 | 0.05514 | -0.0925 | -5.8977
-9 | -0.3753 | 0.04069 | -0.1046 | -9.2234
-8.5 | -0.4134 | 0.03102 | -0.112 | -13.3269
-8 | -0.4484 | 0.02478 | -0.1097 | -18.0952
-7.5 | -0.4196 | 0.02179 | -0.1071 | -19.2565
-7 | -0.3785 | 0.01855 | -0.1046 | -20.4043
-6.5 | -0.3258 | 0.01597 | -0.1023 | -20.4008
-6 | -0.265 | 0.01437 | -0.1007 | -18.4412
-5.5 | -0.2009 | 0.013 | -0.0993 | -15.4538
-5 | -0.1349 | 0.01195 | -0.0982 | -11.2887
-4.5 | -0.0685 | 0.01105 | -0.0974 | -6.1991
-4 | 0.0011 | 0.01047 | -0.0972 | 0.10506
-3.5 | 0.0706 | 0.00995 | -0.0972 | 7.0955
-3 | 0.1396 | 0.00952 | -0.0973 | 14.6639
-2 | 0.2747 | 0.00801 | -0.0983 | 34.2946
-1.5 | 0.3439 | 0.00781 | -0.0987 | 44.0333
-1 | 0.4145 | 0.00776 | -0.0994 | 53.4149
-0.5 | 0.4849 | 0.00779 | -0.1 | 62.2465
0 | 0.5547 | 0.00784 | -0.1006 | 70.7526
0.5 | 0.6248 | 0.00785 | -0.1012 | 79.5924
1 | 0.694 | 0.00795 | -0.1018 | 87.2956
1.5 | 0.7636 | 0.00797 | -0.1023 | 95.8093
2 | 0.8322 | 0.00803 | -0.1026 | 103.6364
2.5 | 0.9004 | 0.00808 | -0.1028 | 111.4356
3 | 0.967 | 0.00815 | -0.1025 | 118.6503
3.5 | 1.0326 | 0.00827 | -0.1019 | 124.8609
4 | 1.0939 | 0.00842 | -0.1003 | 129.9169
4.5 | 1.1516 | 0.00853 | -0.0976 | 135.0059
5 | 1.2264 | 0.00892 | -0.0987 | 137.4888
5.5 | 1.2848 | 0.00941 | -0.0966 | 136.5356
6 | 1.3318 | 0.01006 | -0.0927 | 132.3857
6.5 | 1.3639 | 0.01105 | -0.0867 | 123.4299
7 | 1.3942 | 0.01253 | -0.0813 | 111.269
7.5 | 1.4123 | 0.01485 | -0.0754 | 95.1044
8 | 1.4132 | 0.01833 | -0.0688 | 77.0977
8.5 | 1.3977 | 0.02305 | -0.062 | 60.6377
9 | 1.3748 | 0.02866 | -0.0558 | 47.9693
9.5 | 1.3555 | 0.03465 | -0.051 | 39.1198
10 | 1.34 | 0.04092 | -0.0473 | 32.7468
10.5 | 1.3279 | 0.0474 | -0.0445 | 28.0148
11 | 1.3238 | 0.05367 | -0.0425 | 24.6655
11.5 | 1.3192 | 0.06041 | -0.0413 | 21.8374
12 | 1.3167 | 0.06736 | -0.0406 | 19.5472
12.5 | 1.3189 | 0.07428 | -0.0404 | 17.7558
13 | 1.3218 | 0.0815 | -0.0406 | 16.2184

## 49. Re 2M Mach 0.00 (1)
BIGFOIL.COM POLAR EXPORT
NACA63-616 a=0.5
NACA63-616 a=0.5 |  |  |  | Cl Max: | 1.673 | at alpha= | 13.5 | deg
JavaFoil+Calcfoil stall+Eppler ext transition |  |  |  | L/D Max: | 146.636 | at alpha= | 6 | deg
Re: | 2000000 |  |  | Cd Min: | 0.00594 | at alpha= | -1.5 | deg
Mach: | 0 |  |  | Cl=0 at alpha= | -3.9016 | deg
|  |  |  | @ Cl=0.1, Cd= | 0.0075066
|  |  |  | @ Cl=0.4, Cd= | 0.0060294
|  |  |  | @ Cl=0.6, Cd= | 0.0063156
alpha (deg) | Cl | Cd | Cm | Cl/Cd
-19.5 | -0.597 | 0.16445 | -0.031 | -3.629
-19 | -0.612 | 0.15694 | -0.031 | -3.899
-18.5 | -0.626 | 0.14944 | -0.032 | -4.191
-18 | -0.64 | 0.14324 | -0.032 | -4.467
-17.5 | -0.652 | 0.13457 | -0.033 | -4.847
-17 | -0.662 | 0.13174 | -0.032 | -5.027
-16.5 | -0.671 | 0.12446 | -0.033 | -5.395
-16 | -0.679 | 0.11778 | -0.033 | -5.763
-15.5 | -0.684 | 0.11142 | -0.034 | -6.14
-15 | -0.688 | 0.1029 | -0.035 | -6.686
-14.5 | -0.689 | 0.09674 | -0.036 | -7.118
-14 | -0.685 | 0.09254 | -0.036 | -7.402
-13.5 | -0.682 | 0.08433 | -0.039 | -8.081
-13 | -0.673 | 0.07839 | -0.04 | -8.59
-12.5 | -0.664 | 0.07061 | -0.042 | -9.41
-12 | -0.654 | 0.06235 | -0.045 | -10.486
-11.5 | -0.663 | 0.04113 | -0.054 | -16.114
-11 | -0.662 | 0.02735 | -0.058 | -24.198
-10.5 | -0.659 | 0.01711 | -0.063 | -38.544
-10 | -0.638 | 0.01359 | -0.065 | -46.954
-9.5 | -0.609 | 0.01148 | -0.067 | -53.036
-9 | -0.575 | 0.0103 | -0.069 | -55.811
-8.5 | -0.527 | 0.00979 | -0.069 | -53.815
-8 | -0.476 | 0.0065 | -0.07 | -73.286
-7.5 | -0.423 | 0.00638 | -0.07 | -66.371
-7 | -0.368 | 0.00631 | -0.071 | -58.401
-6.5 | -0.311 | 0.00618 | -0.071 | -50.312
-6 | -0.252 | 0.00605 | -0.072 | -41.71
-5.5 | -0.193 | 0.00663 | -0.072 | -29.112
-5 | -0.133 | 0.0081 | -0.073 | -16.422
-4.5 | -0.073 | 0.00796 | -0.073 | -9.117
-4 | -0.012 | 0.0078 | -0.074 | -1.499
-3.5 | 0.049 | 0.00763 | -0.074 | 6.487
-3 | 0.111 | 0.00748 | -0.075 | 14.813
-2.5 | 0.172 | 0.006 | -0.076 | 28.705
-2 | 0.234 | 0.00596 | -0.076 | 39.343
-1.5 | 0.296 | 0.00594 | -0.077 | 49.783
-1 | 0.357 | 0.00596 | -0.077 | 59.976
-0.5 | 0.419 | 0.00606 | -0.078 | 69.111
0 | 0.48 | 0.00613 | -0.078 | 78.335
0.5 | 0.542 | 0.00623 | -0.079 | 86.89
1 | 0.603 | 0.00632 | -0.079 | 95.372
1.5 | 0.664 | 0.00642 | -0.08 | 103.395
2 | 0.725 | 0.00658 | -0.081 | 110.173
2.5 | 0.786 | 0.00671 | -0.081 | 117.261
3 | 0.847 | 0.00696 | -0.082 | 121.795
3.5 | 0.903 | 0.00718 | -0.082 | 125.867
4 | 0.96 | 0.00706 | -0.083 | 135.98
4.5 | 1.015 | 0.0076 | -0.083 | 133.623
5 | 1.071 | 0.00743 | -0.083 | 144.216
5.5 | 1.127 | 0.00772 | -0.083 | 146.058
6 | 1.181 | 0.00806 | -0.084 | 146.636
6.5 | 1.234 | 0.00846 | -0.084 | 145.928
7 | 1.286 | 0.00887 | -0.084 | 144.975
7.5 | 1.335 | 0.00942 | -0.085 | 141.784
8 | 1.382 | 0.01006 | -0.085 | 137.424
8.5 | 1.424 | 0.01178 | -0.085 | 120.843
9 | 1.465 | 0.0135 | -0.085 | 108.448
9.5 | 1.494 | 0.02 | -0.085 | 74.68
10 | 1.532 | 0.02133 | -0.085 | 71.827
10.5 | 1.566 | 0.02257 | -0.085 | 69.358
11 | 1.595 | 0.02386 | -0.086 | 66.839
11.5 | 1.62 | 0.02527 | -0.086 | 64.121
12 | 1.641 | 0.02684 | -0.086 | 61.147
12.5 | 1.658 | 0.02835 | -0.087 | 58.471
13 | 1.67 | 0.03014 | -0.087 | 55.413
13.5 | 1.673 | 0.03187 | -0.087 | 52.505
14 | 1.671 | 0.03391 | -0.088 | 49.284
14.5 | 1.664 | 0.03624 | -0.088 | 45.901
15 | 1.651 | 0.03832 | -0.088 | 43.09
15.5 | 1.634 | 0.04076 | -0.088 | 40.085
16 | 1.611 | 0.04384 | -0.088 | 36.75
16.5 | 1.585 | 0.04641 | -0.089 | 34.163
17 | 1.555 | 0.04979 | -0.089 | 31.226
17.5 | 1.521 | 0.05331 | -0.089 | 28.523
18 | 1.484 | 0.05675 | -0.089 | 26.15
18.5 | 1.444 | 0.06129 | -0.089 | 23.555

## 50. Re 2M Mach 0.00 (2)
BIGFOIL.COM POLAR EXPORT
NACA63-616 a=0.5
NACA63-616 a=0.5 |  |  |  | Cl Max: | 1.5879 | at alpha= | 20 | deg
XFOIL ncrit=9 |  |  |  | L/D Max: | 183.349 | at alpha= | 6 | deg
Re: | 2000000 |  |  | Cd Min: | 0.17739 | at alpha= | -20 | deg
Mach: | 0 |  |  | Cl=0 at alpha= | -3.9803 | deg
|  |  |  | @ Cl=0.1, Cd= | 0.0071739
|  |  |  | @ Cl=0.4, Cd= | 0.005731
|  |  |  | @ Cl=0.6, Cd= | 0.0056963
alpha (deg) | Cl | Cd | Cm | Cl/Cd
-20 | -0.6316 | 0.17739 | 0.0002 | -3.5605
-19.5 | -0.636 | 0.16626 | -0.0064 | -3.8253
-19 | -0.6429 | 0.15462 | -0.0135 | -4.1579
-18.5 | -0.6768 | 0.13713 | -0.0239 | -4.9355
-18 | -1.0457 | 0.0601 | -0.0729 | -17.3993
-17.5 | -1.0892 | 0.04786 | -0.0806 | -22.758
-17 | -1.1194 | 0.03853 | -0.0857 | -29.0527
-16.5 | -1.1319 | 0.03205 | -0.0885 | -35.3167
-16 | -1.1372 | 0.02734 | -0.0891 | -41.5947
-15.5 | -1.1363 | 0.02416 | -0.0873 | -47.0323
-15 | -1.1319 | 0.02214 | -0.0829 | -51.1247
-14.5 | -1.1078 | 0.02057 | -0.0801 | -53.8551
-14 | -1.0728 | 0.01919 | -0.0784 | -55.9041
-13.5 | -1.0351 | 0.0177 | -0.077 | -58.4802
-13 | -0.9931 | 0.0164 | -0.076 | -60.5549
-12.5 | -0.9479 | 0.01522 | -0.0752 | -62.2799
-12 | -0.9023 | 0.01395 | -0.0745 | -64.681
-11.5 | -0.8501 | 0.01333 | -0.0744 | -63.7734
-11 | -0.7958 | 0.01292 | -0.0745 | -61.5944
-10.5 | -0.7418 | 0.01241 | -0.0746 | -59.7744
-10 | -0.6869 | 0.01197 | -0.0748 | -57.3851
-9.5 | -0.6314 | 0.01158 | -0.075 | -54.525
-9 | -0.5753 | 0.01121 | -0.0753 | -51.3202
-8.5 | -0.5204 | 0.01063 | -0.0755 | -48.9558
-8 | -0.4641 | 0.0102 | -0.0758 | -45.5
-7.5 | -0.4071 | 0.00986 | -0.0763 | -41.288
-6.5 | -0.2928 | 0.00911 | -0.0771 | -32.1405
-6 | -0.235 | 0.00883 | -0.0776 | -26.6138
-5 | -0.119 | 0.00826 | -0.0787 | -14.4068
-4.5 | -0.0606 | 0.00798 | -0.0793 | -7.594
-4 | -0.0023 | 0.00775 | -0.08 | -0.29677
-3.5 | 0.0561 | 0.00746 | -0.0806 | 7.5201
-3 | 0.1144 | 0.00708 | -0.0813 | 16.1582
-2.5 | 0.1724 | 0.0067 | -0.0821 | 25.7313
-2 | 0.2297 | 0.00617 | -0.0829 | 37.2285
-1.5 | 0.2882 | 0.00582 | -0.0837 | 49.5189
-1 | 0.3473 | 0.00574 | -0.0844 | 60.5052
-0.5 | 0.4062 | 0.00573 | -0.0852 | 70.8901
0 | 0.4659 | 0.0057 | -0.086 | 81.7368
0.5 | 0.525 | 0.00566 | -0.0868 | 92.7562
1 | 0.5837 | 0.00571 | -0.0875 | 102.2242
1.5 | 0.643 | 0.00566 | -0.0884 | 113.6042
2 | 0.7016 | 0.00564 | -0.0892 | 124.3972
2.5 | 0.7599 | 0.00561 | -0.0899 | 135.4545
3 | 0.818 | 0.00559 | -0.0906 | 146.3327
3.5 | 0.8757 | 0.00561 | -0.0912 | 156.0963
4 | 0.9325 | 0.00569 | -0.0917 | 163.884
4.5 | 0.9889 | 0.00574 | -0.092 | 172.2822
5 | 1.0423 | 0.00587 | -0.0918 | 177.5639
5.5 | 1.0967 | 0.00602 | -0.0917 | 182.1761
6 | 1.1551 | 0.0063 | -0.0928 | 183.3492
6.5 | 1.2084 | 0.00672 | -0.0929 | 179.8214
7 | 1.2568 | 0.00742 | -0.0923 | 169.3801
7.5 | 1.3008 | 0.0083 | -0.091 | 156.7229
8 | 1.3332 | 0.00962 | -0.088 | 138.5863
8.5 | 1.3529 | 0.01105 | -0.0829 | 122.4344
9 | 1.3524 | 0.01276 | -0.0747 | 105.9875
9.5 | 1.3562 | 0.01505 | -0.0688 | 90.113
10 | 1.367 | 0.01739 | -0.0645 | 78.6084
10.5 | 1.3787 | 0.01993 | -0.0607 | 69.1771
11 | 1.3902 | 0.02266 | -0.0574 | 61.3504
11.5 | 1.3986 | 0.02579 | -0.0542 | 54.2303
12 | 1.4092 | 0.02892 | -0.0515 | 48.7275
12.5 | 1.424 | 0.03198 | -0.0495 | 44.5278
13 | 1.4398 | 0.0351 | -0.0478 | 41.0199
13.5 | 1.4554 | 0.03839 | -0.0463 | 37.9109
14 | 1.4735 | 0.04158 | -0.0452 | 35.4377
14.5 | 1.4876 | 0.04526 | -0.0442 | 32.8679
15 | 1.505 | 0.0487 | -0.0435 | 30.9035
15.5 | 1.5194 | 0.05258 | -0.0429 | 28.8969
16 | 1.5308 | 0.05689 | -0.0425 | 26.9081
16.5 | 1.5444 | 0.0611 | -0.0423 | 25.2766
17 | 1.5549 | 0.06578 | -0.0424 | 23.6379
17.5 | 1.5613 | 0.07109 | -0.0427 | 21.9623
18 | 1.5715 | 0.07609 | -0.0433 | 20.6532
18.5 | 1.5799 | 0.08141 | -0.0442 | 19.4067
19 | 1.583 | 0.08756 | -0.0454 | 18.079
19.5 | 1.5833 | 0.09431 | -0.047 | 16.7883
20 | 1.5879 | 0.10051 | -0.0488 | 15.7984

## 51. Re 2M Mach 0.10 (1)
BIGFOIL.COM POLAR EXPORT
NACA63-616 a=0.5
NACA63-616 a=0.5 |  |  |  | Cl Max: | 1.667 | at alpha= | 13.5 | deg
JavaFoil+Calcfoil stall+Eppler ext transition |  |  |  | L/D Max: | 145.893 | at alpha= | 6 | deg
Re: | 2000000 |  |  | Cd Min: | 0.00596 | at alpha= | -1.5 | deg
Mach: | 0.1 |  |  | Cl=0 at alpha= | -3.9032 | deg
|  |  |  | @ Cl=0.1, Cd= | 0.007517
|  |  |  | @ Cl=0.4, Cd= | 0.0060261
|  |  |  | @ Cl=0.6, Cd= | 0.0063213
alpha (deg) | Cl | Cd | Cm | Cl/Cd
-19.5 | -0.547 | 0.16667 | -0.03 | -3.282
-19 | -0.565 | 0.15973 | -0.031 | -3.537
-18.5 | -0.582 | 0.15273 | -0.031 | -3.813
-18 | -0.599 | 0.14471 | -0.032 | -4.14
-17.5 | -0.615 | 0.13692 | -0.032 | -4.49
-17 | -0.628 | 0.13349 | -0.032 | -4.705
-16.5 | -0.641 | 0.12702 | -0.032 | -5.044
-16 | -0.652 | 0.11673 | -0.034 | -5.588
-15.5 | -0.66 | 0.11308 | -0.034 | -5.836
-15 | -0.666 | 0.10674 | -0.034 | -6.238
-14.5 | -0.67 | 0.09848 | -0.036 | -6.804
-14 | -0.669 | 0.09434 | -0.036 | -7.095
-13.5 | -0.668 | 0.08615 | -0.038 | -7.755
-13 | -0.663 | 0.07965 | -0.039 | -8.318
-12.5 | -0.652 | 0.07582 | -0.04 | -8.595
-12 | -0.644 | 0.06609 | -0.044 | -9.736
-11.5 | -0.638 | 0.05345 | -0.049 | -11.938
-11 | -0.651 | 0.03117 | -0.057 | -20.876
-10.5 | -0.64 | 0.02275 | -0.061 | -28.119
-10 | -0.629 | 0.01544 | -0.064 | -40.729
-9.5 | -0.607 | 0.01138 | -0.067 | -53.308
-9 | -0.576 | 0.01043 | -0.069 | -55.182
-8.5 | -0.528 | 0.00994 | -0.069 | -53.13
-8 | -0.478 | 0.00947 | -0.07 | -50.46
-7.5 | -0.425 | 0.00639 | -0.07 | -66.481
-7 | -0.37 | 0.00632 | -0.071 | -58.533
-6.5 | -0.312 | 0.00806 | -0.071 | -38.697
-6 | -0.253 | 0.00606 | -0.072 | -41.819
-5.5 | -0.194 | 0.00664 | -0.073 | -29.193
-5 | -0.134 | 0.00812 | -0.073 | -16.462
-4.5 | -0.073 | 0.00797 | -0.074 | -9.141
-4 | -0.012 | 0.00782 | -0.074 | -1.502
-3.5 | 0.05 | 0.00764 | -0.075 | 6.506
-3 | 0.111 | 0.00749 | -0.075 | 14.872
-2.5 | 0.173 | 0.00602 | -0.076 | 28.776
-2 | 0.236 | 0.00599 | -0.076 | 39.338
-1.5 | 0.297 | 0.00596 | -0.077 | 49.927
-1 | 0.359 | 0.00596 | -0.078 | 60.221
-0.5 | 0.421 | 0.00606 | -0.078 | 69.481
0 | 0.483 | 0.00614 | -0.079 | 78.64
0.5 | 0.544 | 0.00624 | -0.079 | 87.271
1 | 0.606 | 0.00633 | -0.08 | 95.761
1.5 | 0.667 | 0.00648 | -0.08 | 103.061
2 | 0.729 | 0.00659 | -0.081 | 110.56
2.5 | 0.79 | 0.00678 | -0.082 | 116.516
3 | 0.852 | 0.00702 | -0.082 | 121.325
3.5 | 0.908 | 0.00722 | -0.083 | 125.687
4 | 0.963 | 0.00681 | -0.083 | 141.438
4.5 | 1.019 | 0.00765 | -0.083 | 133.266
5 | 1.076 | 0.00749 | -0.083 | 143.592
5.5 | 1.132 | 0.00778 | -0.084 | 145.435
6 | 1.186 | 0.00813 | -0.084 | 145.893
6.5 | 1.239 | 0.00852 | -0.084 | 145.423
7 | 1.291 | 0.00896 | -0.085 | 144.022
7.5 | 1.341 | 0.00952 | -0.085 | 140.738
8 | 1.388 | 0.01021 | -0.085 | 135.868
8.5 | 1.429 | 0.01199 | -0.085 | 119.21
9 | 1.469 | 0.01376 | -0.086 | 106.746
9.5 | 1.499 | 0.02024 | -0.085 | 74.028
10 | 1.536 | 0.02162 | -0.085 | 71.056
10.5 | 1.569 | 0.02293 | -0.086 | 68.446
11 | 1.597 | 0.02428 | -0.086 | 65.79
11.5 | 1.622 | 0.0257 | -0.086 | 63.097
12 | 1.641 | 0.02725 | -0.087 | 60.225
12.5 | 1.656 | 0.0289 | -0.087 | 57.301
13 | 1.666 | 0.0307 | -0.087 | 54.269
13.5 | 1.667 | 0.03257 | -0.088 | 51.17
14 | 1.662 | 0.0346 | -0.088 | 48.037
14.5 | 1.65 | 0.03697 | -0.088 | 44.645
15 | 1.634 | 0.0394 | -0.088 | 41.479
15.5 | 1.613 | 0.04193 | -0.089 | 38.455
16 | 1.585 | 0.04495 | -0.089 | 35.272
16.5 | 1.554 | 0.04799 | -0.089 | 32.384
17 | 1.518 | 0.0515 | -0.089 | 29.472
17.5 | 1.479 | 0.05504 | -0.089 | 26.871
18 | 1.436 | 0.05926 | -0.089 | 24.236
18.5 | 1.39 | 0.06462 | -0.089 | 21.506

## 52. Re 2M Mach 0.10 (2)
BIGFOIL.COM POLAR EXPORT
NACA63-616 a=0.5
NACA63-616 a=0.5 |  |  |  | Cl Max: | 1.5786 | at alpha= | 20 | deg
XFOIL ncrit=9 |  |  |  | L/D Max: | 183.087 | at alpha= | 6 | deg
Re: | 2000000 |  |  | Cd Min: | 0.1839 | at alpha= | -20 | deg
Mach: | 0.1 |  |  | Cl=0 at alpha= | -3.9805 | deg
|  |  |  | @ Cl=0.1, Cd= | 0.007206
|  |  |  | @ Cl=0.4, Cd= | 0.005743
|  |  |  | @ Cl=0.6, Cd= | 0.0057148
alpha (deg) | Cl | Cd | Cm | Cl/Cd
-20 | -0.6131 | 0.1839 | 0.0032 | -3.3339
-19.5 | -0.6209 | 0.17142 | -0.0041 | -3.6221
-19 | -0.6224 | 0.16088 | -0.0105 | -3.8687
-18.5 | -0.6326 | 0.14851 | -0.018 | -4.2596
-17.5 | -1.0131 | 0.05999 | -0.0743 | -16.8878
-17 | -1.07 | 0.04595 | -0.0833 | -23.2862
-16.5 | -1.096 | 0.03718 | -0.0881 | -29.4782
-16 | -1.1098 | 0.03072 | -0.0907 | -36.1263
-15.5 | -1.1136 | 0.02636 | -0.0907 | -42.2458
-15 | -1.1113 | 0.02351 | -0.0882 | -47.2692
-14.5 | -1.1045 | 0.02159 | -0.0834 | -51.1579
-14 | -1.074 | 0.02001 | -0.0812 | -53.6732
-13.5 | -1.0379 | 0.01847 | -0.0795 | -56.1938
-13 | -0.9974 | 0.01703 | -0.0781 | -58.5672
-12.5 | -0.9533 | 0.01572 | -0.0771 | -60.6425
-12 | -0.9067 | 0.01452 | -0.0763 | -62.4449
-11.5 | -0.8569 | 0.01355 | -0.0759 | -63.2399
-11 | -0.8028 | 0.01303 | -0.0758 | -61.6117
-10.5 | -0.7471 | 0.01265 | -0.0759 | -59.0593
-10 | -0.6924 | 0.0121 | -0.0759 | -57.2231
-9.5 | -0.6364 | 0.01169 | -0.076 | -54.4397
-9 | -0.5798 | 0.0113 | -0.0762 | -51.3097
-8.5 | -0.5241 | 0.01077 | -0.0764 | -48.663
-8 | -0.4675 | 0.01028 | -0.0766 | -45.4767
-7.5 | -0.4101 | 0.00993 | -0.077 | -41.2991
-7 | -0.3524 | 0.00963 | -0.0774 | -36.594
-6.5 | -0.2949 | 0.00916 | -0.0778 | -32.1943
-6 | -0.2367 | 0.00887 | -0.0782 | -26.6855
-5.5 | -0.1784 | 0.00861 | -0.0787 | -20.7201
-5 | -0.1198 | 0.00828 | -0.0793 | -14.4686
-4.5 | -0.061 | 0.00801 | -0.0799 | -7.6155
-4 | -0.0023 | 0.00779 | -0.0805 | -0.29525
-3.5 | 0.0566 | 0.00748 | -0.0811 | 7.5668
-3 | 0.1152 | 0.00711 | -0.0818 | 16.2025
-2.5 | 0.1736 | 0.00674 | -0.0826 | 25.7567
-2 | 0.2313 | 0.00619 | -0.0833 | 37.3667
-1.5 | 0.2902 | 0.00584 | -0.0841 | 49.6918
-1 | 0.3496 | 0.00576 | -0.0849 | 60.6944
-0.5 | 0.409 | 0.00574 | -0.0857 | 71.2544
0 | 0.469 | 0.00571 | -0.0865 | 82.1366
0.5 | 0.5284 | 0.00569 | -0.0873 | 92.8647
1 | 0.5876 | 0.00572 | -0.0881 | 102.7273
2 | 0.7061 | 0.00567 | -0.0897 | 124.5326
2.5 | 0.765 | 0.00564 | -0.0904 | 135.6383
3 | 0.8234 | 0.00563 | -0.0911 | 146.2522
3.5 | 0.8815 | 0.00564 | -0.0917 | 156.2943
4 | 0.9387 | 0.00572 | -0.0922 | 164.1084
4.5 | 0.9954 | 0.00579 | -0.0925 | 171.9171
5 | 1.0492 | 0.00592 | -0.0922 | 177.2297
6 | 1.1626 | 0.00635 | -0.0931 | 183.0866
6.5 | 1.2161 | 0.00678 | -0.0932 | 179.3658
7 | 1.2645 | 0.0075 | -0.0925 | 168.6
7.5 | 1.3078 | 0.00842 | -0.091 | 155.3207
8 | 1.3385 | 0.00979 | -0.0876 | 136.7211
8.5 | 1.3528 | 0.01122 | -0.0814 | 120.5704
9 | 1.353 | 0.01308 | -0.0737 | 103.4404
9.5 | 1.3563 | 0.01552 | -0.0678 | 87.3905
10 | 1.3665 | 0.01799 | -0.0635 | 75.9589
10.5 | 1.3777 | 0.02064 | -0.0598 | 66.749
11 | 1.388 | 0.02354 | -0.0564 | 58.9635
11.5 | 1.3961 | 0.02677 | -0.0532 | 52.1517
12 | 1.4069 | 0.02999 | -0.0506 | 46.9123
12.5 | 1.422 | 0.03312 | -0.0487 | 42.9348
13 | 1.4383 | 0.0363 | -0.047 | 39.6226
13.5 | 1.453 | 0.03974 | -0.0456 | 36.5627
14 | 1.4712 | 0.04304 | -0.0445 | 34.1822
14.5 | 1.4849 | 0.04684 | -0.0435 | 31.7015
15 | 1.5017 | 0.05048 | -0.0428 | 29.7484
15.5 | 1.5147 | 0.05462 | -0.0423 | 27.7316
16 | 1.527 | 0.05895 | -0.0419 | 25.9033
16.5 | 1.5398 | 0.06337 | -0.0418 | 24.2986
17 | 1.5491 | 0.06832 | -0.042 | 22.6742
17.5 | 1.5569 | 0.07361 | -0.0424 | 21.1507
18 | 1.5661 | 0.07886 | -0.0431 | 19.8592
18.5 | 1.573 | 0.08452 | -0.0441 | 18.611
19 | 1.5714 | 0.09151 | -0.0456 | 17.1719
19.5 | 1.5755 | 0.09786 | -0.0472 | 16.0995
20 | 1.5786 | 0.10445 | -0.0492 | 15.1135

## 53. Re 2M Mach 0.25 (1)
BIGFOIL.COM POLAR EXPORT
NACA63-616 a=0.5
NACA63-616 a=0.5 |  |  |  | Cl Max: | 1.633 | at alpha= | 12.5 | deg
JavaFoil+Calcfoil stall+Eppler ext transition |  |  |  | L/D Max: | 142.255 | at alpha= | 5.5 | deg
Re: | 2000000 |  |  | Cd Min: | 0.00602 | at alpha= | -1.5 | deg
Mach: | 0.25 |  |  | Cl=0 at alpha= | -3.9048 | deg
|  |  |  | @ Cl=0.1, Cd= | 0.0075956
|  |  |  | @ Cl=0.4, Cd= | 0.0060946
|  |  |  | @ Cl=0.6, Cd= | 0.0064189
alpha (deg) | Cl | Cd | Cm | Cl/Cd
-17 | -0.308 | 0.14683 | -0.031 | -2.096
-16.5 | -0.358 | 0.1411 | -0.031 | -2.536
-16 | -0.403 | 0.13107 | -0.032 | -3.074
-15.5 | -0.444 | 0.12297 | -0.032 | -3.609
-15 | -0.48 | 0.11388 | -0.033 | -4.215
-14.5 | -0.511 | 0.1085 | -0.033 | -4.713
-14 | -0.537 | 0.10362 | -0.034 | -5.187
-13.5 | -0.558 | 0.09689 | -0.034 | -5.758
-13 | -0.573 | 0.08918 | -0.036 | -6.425
-12.5 | -0.582 | 0.08328 | -0.037 | -6.984
-12 | -0.584 | 0.07717 | -0.038 | -7.573
-11.5 | -0.581 | 0.07084 | -0.04 | -8.208
-11 | -0.574 | 0.06413 | -0.043 | -8.944
-10.5 | -0.56 | 0.05777 | -0.046 | -9.701
-10 | -0.574 | 0.03272 | -0.058 | -17.554
-9.5 | -0.583 | 0.01651 | -0.066 | -35.316
-9 | -0.564 | 0.01233 | -0.069 | -45.712
-8.5 | -0.534 | 0.01051 | -0.071 | -50.78
-8 | -0.485 | 0.00984 | -0.072 | -49.299
-7.5 | -0.433 | 0.00895 | -0.072 | -48.374
-7 | -0.378 | 0.00867 | -0.073 | -43.578
-6.5 | -0.319 | 0.00627 | -0.073 | -50.933
-6 | -0.259 | 0.00805 | -0.074 | -32.25
-5.5 | -0.199 | 0.00851 | -0.075 | -23.361
-5 | -0.137 | 0.00828 | -0.075 | -16.562
-4.5 | -0.075 | 0.00809 | -0.076 | -9.248
-4 | -0.012 | 0.00783 | -0.076 | -1.54
-3.5 | 0.051 | 0.00772 | -0.077 | 6.614
-3 | 0.114 | 0.00756 | -0.077 | 15.127
-2.5 | 0.178 | 0.00606 | -0.078 | 29.33
-2 | 0.242 | 0.00605 | -0.079 | 40.011
-1.5 | 0.306 | 0.00602 | -0.079 | 50.78
-1 | 0.369 | 0.00607 | -0.08 | 60.775
-0.5 | 0.432 | 0.00612 | -0.08 | 70.711
0 | 0.496 | 0.00621 | -0.081 | 79.87
0.5 | 0.559 | 0.00631 | -0.081 | 88.614
1 | 0.623 | 0.00648 | -0.082 | 96.111
1.5 | 0.686 | 0.00659 | -0.083 | 104.13
2 | 0.749 | 0.00677 | -0.083 | 110.634
2.5 | 0.812 | 0.00694 | -0.084 | 116.96
3 | 0.875 | 0.00721 | -0.084 | 121.426
3.5 | 0.926 | 0.00742 | -0.084 | 124.838
4 | 0.985 | 0.00764 | -0.085 | 128.797
4.5 | 1.043 | 0.00793 | -0.085 | 131.419
5 | 1.101 | 0.00782 | -0.085 | 140.687
5.5 | 1.158 | 0.00814 | -0.086 | 142.255
6 | 1.214 | 0.00856 | -0.086 | 141.834
6.5 | 1.268 | 0.00901 | -0.086 | 140.711
7 | 1.319 | 0.00955 | -0.087 | 138.186
7.5 | 1.369 | 0.01019 | -0.087 | 134.34
8 | 1.416 | 0.01119 | -0.087 | 126.563
8.5 | 1.456 | 0.01324 | -0.087 | 110.039
9 | 1.485 | 0.02053 | -0.087 | 72.329
9.5 | 1.523 | 0.02192 | -0.087 | 69.507
10 | 1.558 | 0.02335 | -0.087 | 66.703
10.5 | 1.586 | 0.02481 | -0.088 | 63.925
11 | 1.608 | 0.0264 | -0.088 | 60.903
11.5 | 1.623 | 0.02814 | -0.088 | 57.684
12 | 1.632 | 0.03002 | -0.089 | 54.356
12.5 | 1.633 | 0.03194 | -0.089 | 51.143
13 | 1.627 | 0.03423 | -0.089 | 47.536
13.5 | 1.607 | 0.03649 | -0.09 | 44.028
14 | 1.577 | 0.03905 | -0.09 | 40.377
14.5 | 1.537 | 0.04208 | -0.09 | 36.527
15 | 1.487 | 0.04571 | -0.09 | 32.534
15.5 | 1.429 | 0.04953 | -0.09 | 28.84
16 | 1.361 | 0.05386 | -0.09 | 25.269
16.5 | 1.284 | 0.05962 | -0.09 | 21.533
17 | 1.052 | 0.15453 | -0.038 | 6.805
17.5 | 1.108 | 0.07438 | -0.089 | 14.897

## 54. Re 2M Mach 0.25 (2)
BIGFOIL.COM POLAR EXPORT
NACA63-616 a=0.5
NACA63-616 a=0.5 |  |  |  | Cl Max: | 1.5292 | at alpha= | 19 | deg
XFOIL ncrit=9 |  |  |  | L/D Max: | 182.822 | at alpha= | 6 | deg
Re: | 2000000 |  |  | Cd Min: | 0.1637 | at alpha= | -18 | deg
Mach: | 0.25 |  |  | Cl=0 at alpha= | -3.9837 | deg
|  |  |  | @ Cl=0.1, Cd= | 0.007388
|  |  |  | @ Cl=0.4, Cd= | 0.0058211
|  |  |  | @ Cl=0.6, Cd= | 0.0058045
alpha (deg) | Cl | Cd | Cm | Cl/Cd
-18 | -0.5507 | 0.1637 | -0.0127 | -3.3641
-17.5 | -0.5528 | 0.15256 | -0.0194 | -3.6235
-17 | -0.5637 | 0.13981 | -0.0271 | -4.0319
-16.5 | -0.5898 | 0.12457 | -0.0365 | -4.7347
-16 | -0.7506 | 0.08736 | -0.0613 | -8.592
-15.5 | -0.8873 | 0.05819 | -0.0815 | -15.2483
-15 | -0.9387 | 0.04464 | -0.091 | -21.0282
-14.5 | -0.9734 | 0.03477 | -0.0971 | -27.9954
-13 | -1.0017 | 0.02136 | -0.0918 | -46.8961
-12.5 | -0.9726 | 0.0191 | -0.0889 | -50.9215
-12 | -0.9329 | 0.01724 | -0.0867 | -54.1125
-11.5 | -0.8864 | 0.01571 | -0.085 | -56.4227
-11 | -0.8365 | 0.01437 | -0.0836 | -58.2116
-10.5 | -0.7821 | 0.01339 | -0.0827 | -58.4093
-10 | -0.7229 | 0.01294 | -0.0822 | -55.8655
-9.5 | -0.6642 | 0.01237 | -0.0818 | -53.6944
-9 | -0.6046 | 0.01193 | -0.0816 | -50.679
-8.5 | -0.545 | 0.01148 | -0.0814 | -47.4739
-8 | -0.4865 | 0.01083 | -0.0812 | -44.9215
-7.5 | -0.4268 | 0.01038 | -0.0812 | -41.1175
-7 | -0.3666 | 0.00995 | -0.0813 | -36.8442
-6.5 | -0.3059 | 0.00958 | -0.0814 | -31.9311
-6 | -0.2461 | 0.00912 | -0.0816 | -26.9846
-5.5 | -0.185 | 0.00883 | -0.082 | -20.9513
-5 | -0.1242 | 0.00844 | -0.0824 | -14.7156
-4.5 | -0.0631 | 0.00821 | -0.0829 | -7.6857
-4 | -0.002 | 0.00794 | -0.0834 | -0.25189
-3.5 | 0.0592 | 0.00763 | -0.084 | 7.7588
-3 | 0.1199 | 0.00727 | -0.0846 | 16.4924
-2.5 | 0.1804 | 0.00692 | -0.0853 | 26.0694
-2 | 0.2405 | 0.00634 | -0.0861 | 37.9338
-1.5 | 0.3009 | 0.00593 | -0.0869 | 50.742
-1 | 0.3622 | 0.00587 | -0.0876 | 61.7036
-0.5 | 0.4241 | 0.00579 | -0.0885 | 73.247
0 | 0.486 | 0.00579 | -0.0893 | 83.9378
0.5 | 0.5472 | 0.00583 | -0.09 | 93.8593
1 | 0.6092 | 0.0058 | -0.0909 | 105.0345
1.5 | 0.6706 | 0.00581 | -0.0917 | 115.4217
2 | 0.7317 | 0.00582 | -0.0925 | 125.7216
2.5 | 0.7929 | 0.00579 | -0.0932 | 136.943
3 | 0.8533 | 0.0058 | -0.0939 | 147.1207
3.5 | 0.9134 | 0.00583 | -0.0944 | 156.6724
4 | 0.9733 | 0.00588 | -0.0949 | 165.5272
4.5 | 1.0317 | 0.00599 | -0.095 | 172.2371
5 | 1.088 | 0.00614 | -0.0947 | 177.1987
5.5 | 1.1414 | 0.00628 | -0.0937 | 181.7516
6 | 1.2048 | 0.00659 | -0.0951 | 182.8225
6.5 | 1.2591 | 0.0071 | -0.0947 | 177.338
7 | 1.3062 | 0.00794 | -0.0932 | 164.5088
7.5 | 1.3446 | 0.00905 | -0.0904 | 148.5746
8 | 1.3593 | 0.01059 | -0.0838 | 128.3569
8.5 | 1.3554 | 0.01262 | -0.0751 | 107.401
9 | 1.3571 | 0.01526 | -0.0688 | 88.9318
9.5 | 1.358 | 0.01838 | -0.0633 | 73.8847
10 | 1.3645 | 0.02151 | -0.059 | 63.4356
10.5 | 1.3723 | 0.02477 | -0.0553 | 55.4017
11 | 1.3775 | 0.02842 | -0.0519 | 48.4694
11.5 | 1.3845 | 0.03226 | -0.049 | 42.9169
12 | 1.395 | 0.03606 | -0.0468 | 38.6855
12.5 | 1.4097 | 0.03974 | -0.045 | 35.4731
13 | 1.4259 | 0.04342 | -0.0436 | 32.8397
13.5 | 1.4423 | 0.04724 | -0.0423 | 30.5313
14 | 1.4555 | 0.05152 | -0.0413 | 28.2512
14.5 | 1.4718 | 0.05563 | -0.0406 | 26.4569
15 | 1.4839 | 0.0603 | -0.0401 | 24.6086
15.5 | 1.4948 | 0.0653 | -0.0398 | 22.8913
16 | 1.5068 | 0.07033 | -0.0399 | 21.4247
16.5 | 1.5121 | 0.07633 | -0.0403 | 19.81
17 | 1.5184 | 0.08237 | -0.041 | 18.4339
17.5 | 1.5262 | 0.08844 | -0.0421 | 17.2569
18 | 1.528 | 0.09544 | -0.0436 | 16.0101
18.5 | 1.5272 | 0.10297 | -0.0457 | 14.8315
19 | 1.5292 | 0.11027 | -0.0479 | 13.8678
19.5 | 1.5263 | 0.11842 | -0.0509 | 12.8889
20 | 1.5219 | 0.12693 | -0.0543 | 11.9901

## 55. Re 2M Mach 0.50 (1)
BIGFOIL.COM POLAR EXPORT
NACA63-616 a=0.5
NACA63-616 a=0.5 |  |  |  | Cl Max: | 1.552 | at alpha= | 9 | deg
JavaFoil+Calcfoil stall+Eppler ext transition |  |  |  | L/D Max: | 124.485 | at alpha= | 5.5 | deg
Re: | 2000000 |  |  | Cd Min: | 0.00634 | at alpha= | -2 | deg
Mach: | 0.5 |  |  | Cl=0 at alpha= | -3.9071 | deg
|  |  |  | @ Cl=0.1, Cd= | 0.008071
|  |  |  | @ Cl=0.4, Cd= | 0.0064354
|  |  |  | @ Cl=0.6, Cd= | 0.0068666
alpha (deg) | Cl | Cd | Cm | Cl/Cd
-20 | -0.917 | 0.18129 | -0.039 | -5.059
-19.5 | -0.889 | 0.17363 | -0.038 | -5.118
-19 | -0.86 | 0.16917 | -0.038 | -5.085
-18.5 | -0.832 | 0.16481 | -0.039 | -5.05
-18 | -0.805 | 0.16109 | -0.04 | -4.999
-17.5 | -0.775 | 0.15583 | -0.038 | -4.972
-17 | -0.746 | 0.14867 | -0.038 | -5.016
-16.5 | -0.717 | 0.14372 | -0.037 | -4.991
-16 | -0.689 | 0.13554 | -0.038 | -5.085
-15.5 | -0.661 | 0.13102 | -0.038 | -5.045
-15 | -0.632 | 0.12757 | -0.037 | -4.953
-14.5 | -0.603 | 0.12508 | -0.036 | -4.819
-14 | -0.574 | 0.11786 | -0.036 | -4.874
-13.5 | -0.546 | 0.11312 | -0.037 | -4.828
-13 | -0.518 | 0.1095 | -0.037 | -4.729
-12.5 | -0.49 | 0.10588 | -0.037 | -4.624
-12 | -0.46 | 0.10028 | -0.035 | -4.589
-11.5 | -0.432 | 0.09539 | -0.035 | -4.526
-11 | -0.403 | 0.12107 | -0.035 | -3.33
-10.5 | -0.375 | 0.08994 | -0.036 | -4.169
-10 | -0.347 | 0.08615 | -0.036 | -4.022
-9.5 | -0.318 | 0.07246 | -0.035 | -4.387
-9 | -0.29 | 0.06759 | -0.037 | -4.29
-8.5 | -0.261 | 0.06299 | -0.038 | -4.151
-8 | -0.348 | 0.0549 | -0.041 | -6.347
-7.5 | -0.356 | 0.0469 | -0.049 | -7.592
-7 | -0.385 | 0.01253 | -0.078 | -30.737
-6.5 | -0.344 | 0.00997 | -0.082 | -34.51
-6 | -0.283 | 0.00882 | -0.083 | -32.057
-5.5 | -0.218 | 0.00923 | -0.083 | -23.648
-5 | -0.151 | 0.00889 | -0.084 | -17.041
-4.5 | -0.083 | 0.00859 | -0.085 | -9.664
-4 | -0.013 | 0.00835 | -0.085 | -1.605
-3.5 | 0.057 | 0.00818 | -0.086 | 6.956
-3 | 0.128 | 0.008 | -0.087 | 15.953
-2.5 | 0.199 | 0.00782 | -0.087 | 25.38
-2 | 0.271 | 0.00634 | -0.088 | 42.668
-1.5 | 0.342 | 0.00637 | -0.088 | 53.597
-1 | 0.413 | 0.00645 | -0.089 | 63.922
-0.5 | 0.483 | 0.0066 | -0.09 | 73.224
0 | 0.554 | 0.00675 | -0.09 | 82.153
0.5 | 0.625 | 0.00693 | -0.091 | 90.206
1 | 0.69 | 0.0066 | -0.091 | 104.532
1.5 | 0.758 | 0.0074 | -0.091 | 102.374
2 | 0.825 | 0.00768 | -0.092 | 107.499
2.5 | 0.893 | 0.00798 | -0.092 | 111.822
3 | 0.96 | 0.00829 | -0.092 | 115.737
3.5 | 1.017 | 0.00864 | -0.093 | 117.775
4 | 1.082 | 0.00907 | -0.093 | 119.293
4.5 | 1.147 | 0.00951 | -0.094 | 120.577
5 | 1.21 | 0.01001 | -0.094 | 120.94
5.5 | 1.272 | 0.01022 | -0.094 | 124.485
6 | 1.332 | 0.01086 | -0.095 | 122.63
6.5 | 1.387 | 0.01172 | -0.095 | 118.345
7 | 1.438 | 0.01277 | -0.096 | 112.61
7.5 | 1.482 | 0.01522 | -0.096 | 97.36
8 | 1.52 | 0.01787 | -0.096 | 85.046
8.5 | 1.538 | 0.02686 | -0.095 | 57.25
9 | 1.552 | 0.02914 | -0.095 | 53.269
9.5 | 1.545 | 0.03168 | -0.096 | 48.757
10 | 1.498 | 0.03495 | -0.096 | 42.846
10.5 | 1.297 | 0.03967 | -0.096 | 32.696
11 | 0.823 | 0.08646 | -0.042 | 9.514
11.5 | 0.849 | 0.09262 | -0.043 | 9.168
12 | 0.876 | 0.09928 | -0.043 | 8.819
12.5 | 0.903 | 0.10705 | -0.046 | 8.435
13 | 0.929 | 0.11041 | -0.047 | 8.417
13.5 | 0.957 | 0.11746 | -0.051 | 8.148
14 | 0.984 | 0.12139 | -0.052 | 8.104

## 56. Re 2M Mach 0.50 (2)
BIGFOIL.COM POLAR EXPORT
NACA63-616 a=0.5
NACA63-616 a=0.5 |  |  |  | Cl Max: | 1.4208 | at alpha= | 7 | deg
XFOIL ncrit=9 |  |  |  | L/D Max: | 170.109 | at alpha= | 5 | deg
Re: | 2000000 |  |  | Cd Min: | 0.12693 | at alpha= | -13.5 | deg
Mach: | 0.5 |  |  | Cl=0 at alpha= | -3.9902 | deg
|  |  |  | @ Cl=0.1, Cd= | 0.0081091
|  |  |  | @ Cl=0.4, Cd= | 0.0063057
|  |  |  | @ Cl=0.6, Cd= | 0.0062612
alpha (deg) | Cl | Cd | Cm | Cl/Cd
-13.5 | -0.3322 | 0.12693 | -0.047 | -2.6172
-13 | -0.3321 | 0.11611 | -0.0536 | -2.8602
-12.5 | -0.3198 | 0.1081 | -0.0586 | -2.9584
-12 | -0.324 | 0.09763 | -0.0652 | -3.3187
-11.5 | -0.3557 | 0.08383 | -0.0746 | -4.2431
-11 | -0.3964 | 0.07017 | -0.0845 | -5.6491
-10.5 | -0.4279 | 0.05824 | -0.0929 | -7.3472
-10 | -0.459 | 0.0457 | -0.1021 | -10.0438
-9.5 | -0.4911 | 0.03509 | -0.1109 | -13.9954
-9 | -0.5344 | 0.02651 | -0.1156 | -20.1584
-8.5 | -0.5553 | 0.02161 | -0.1112 | -25.6964
-8 | -0.5381 | 0.01686 | -0.1074 | -31.9158
-7.5 | -0.4847 | 0.01445 | -0.1043 | -33.5433
-7 | -0.4204 | 0.01305 | -0.102 | -32.2146
-6.5 | -0.3529 | 0.01189 | -0.1002 | -29.6804
-6 | -0.2839 | 0.01095 | -0.0988 | -25.9269
-5.5 | -0.2148 | 0.01015 | -0.0978 | -21.1626
-5 | -0.1439 | 0.00949 | -0.0972 | -15.1633
-4.5 | -0.0724 | 0.00899 | -0.0969 | -8.0534
-4 | -0.0014 | 0.00857 | -0.0968 | -0.16336
-3.5 | 0.0702 | 0.00823 | -0.0969 | 8.5298
-3 | 0.1417 | 0.00794 | -0.0973 | 17.8463
-2.5 | 0.2119 | 0.00757 | -0.0977 | 27.9921
-2 | 0.2816 | 0.00711 | -0.0984 | 39.6062
-1.5 | 0.3503 | 0.00644 | -0.0992 | 54.3944
-1 | 0.4206 | 0.00625 | -0.0999 | 67.296
-0.5 | 0.4918 | 0.00621 | -0.1007 | 79.1948
0 | 0.5633 | 0.00623 | -0.1016 | 90.4173
0.5 | 0.6338 | 0.00629 | -0.1023 | 100.7631
1 | 0.7054 | 0.00632 | -0.1032 | 111.6139
1.5 | 0.7757 | 0.00643 | -0.1038 | 120.6376
2 | 0.8469 | 0.00647 | -0.1046 | 130.8964
2.5 | 0.9166 | 0.00661 | -0.105 | 138.6687
3 | 0.9871 | 0.00665 | -0.1055 | 148.4361
3.5 | 1.0557 | 0.00675 | -0.1055 | 156.4
4 | 1.1227 | 0.00695 | -0.1051 | 161.5396
4.5 | 1.1901 | 0.00712 | -0.1046 | 167.1489
5 | 1.2537 | 0.00737 | -0.1031 | 170.1085
5.5 | 1.3049 | 0.00768 | -0.0992 | 169.9089
6.5 | 1.4085 | 0.00911 | -0.0928 | 154.6103
7 | 1.4208 | 0.01097 | -0.0848 | 129.5169
7.5 | 1.4136 | 0.01434 | -0.0762 | 98.5774
8 | 1.3956 | 0.01876 | -0.0681 | 74.3923
9 | 1.3633 | 0.02876 | -0.0555 | 47.4026
9.5 | 1.354 | 0.0341 | -0.051 | 39.7067
10.5 | 1.3516 | 0.04487 | -0.0447 | 30.1226
11 | 1.3505 | 0.05076 | -0.0425 | 26.6056
11.5 | 1.3522 | 0.05684 | -0.0409 | 23.7896
12 | 1.3629 | 0.06245 | -0.0397 | 21.8239

## 57. Re 3M Mach 0.00 (1)
BIGFOIL.COM POLAR EXPORT
NACA63-616 a=0.5
NACA63-616 a=0.5 |  |  |  | Cl Max: | 1.678 | at alpha= | 13.5 | deg
JavaFoil+Calcfoil stall+Eppler ext transition |  |  |  | L/D Max: | 153.678 | at alpha= | 6 | deg
Re: | 3000000 |  |  | Cd Min: | 0.00565 | at alpha= | -2 | deg
Mach: | 0 |  |  | Cl=0 at alpha= | -3.9016 | deg
|  |  |  | @ Cl=0.1, Cd= | 0.0070502
|  |  |  | @ Cl=0.4, Cd= | 0.0057416
|  |  |  | @ Cl=0.6, Cd= | 0.0060156
alpha (deg) | Cl | Cd | Cm | Cl/Cd
-19.5 | -0.598 | 0.15925 | -0.032 | -3.753
-19 | -0.613 | 0.15189 | -0.032 | -4.035
-18.5 | -0.627 | 0.14458 | -0.032 | -4.338
-18 | -0.641 | 0.13878 | -0.033 | -4.617
-17.5 | -0.653 | 0.13089 | -0.034 | -4.992
-17 | -0.663 | 0.12694 | -0.033 | -5.225
-16.5 | -0.673 | 0.1209 | -0.034 | -5.563
-16 | -0.68 | 0.11435 | -0.034 | -5.947
-15.5 | -0.686 | 0.108 | -0.035 | -6.348
-15 | -0.69 | 0.09924 | -0.037 | -6.952
-14.5 | -0.691 | 0.09293 | -0.038 | -7.436
-14 | -0.687 | 0.08891 | -0.038 | -7.731
-13.5 | -0.685 | 0.07997 | -0.04 | -8.566
-13 | -0.678 | 0.0732 | -0.042 | -9.268
-12.5 | -0.676 | 0.06142 | -0.047 | -11.002
-12 | -0.684 | 0.04287 | -0.053 | -15.951
-11.5 | -0.684 | 0.02991 | -0.057 | -22.859
-11 | -0.684 | 0.019 | -0.061 | -36.008
-10.5 | -0.671 | 0.01402 | -0.064 | -47.854
-10 | -0.646 | 0.01116 | -0.066 | -57.934
-9.5 | -0.619 | 0.00998 | -0.068 | -62.088
-9 | -0.575 | 0.00958 | -0.069 | -59.996
-8.5 | -0.527 | 0.00912 | -0.069 | -57.801
-8 | -0.476 | 0.00614 | -0.07 | -77.545
-7.5 | -0.423 | 0.00799 | -0.07 | -52.98
-7 | -0.368 | 0.00596 | -0.071 | -61.79
-6.5 | -0.311 | 0.00584 | -0.071 | -53.193
-6 | -0.252 | 0.00569 | -0.072 | -44.34
-5.5 | -0.193 | 0.00625 | -0.072 | -30.876
-5 | -0.133 | 0.00755 | -0.073 | -17.614
-4.5 | -0.073 | 0.00611 | -0.073 | -11.871
-4 | -0.012 | 0.00735 | -0.074 | -1.589
-3.5 | 0.049 | 0.00719 | -0.074 | 6.882
-3 | 0.111 | 0.00702 | -0.075 | 15.777
-2.5 | 0.172 | 0.00573 | -0.076 | 30.079
-2 | 0.234 | 0.00565 | -0.076 | 41.464
-1.5 | 0.296 | 0.0057 | -0.077 | 51.937
-1 | 0.357 | 0.0057 | -0.077 | 62.683
-0.5 | 0.419 | 0.00576 | -0.078 | 72.727
0 | 0.48 | 0.00584 | -0.078 | 82.203
0.5 | 0.542 | 0.00593 | -0.079 | 91.393
1 | 0.603 | 0.00602 | -0.079 | 100.191
1.5 | 0.664 | 0.00613 | -0.08 | 108.322
2 | 0.725 | 0.00626 | -0.081 | 115.826
2.5 | 0.786 | 0.00642 | -0.081 | 122.416
3 | 0.847 | 0.00659 | -0.082 | 128.632
3.5 | 0.903 | 0.0068 | -0.082 | 132.935
4 | 0.963 | 0.00701 | -0.083 | 137.399
4.5 | 1.019 | 0.00686 | -0.083 | 148.412
5 | 1.074 | 0.00749 | -0.083 | 143.321
5.5 | 1.13 | 0.00779 | -0.084 | 144.986
6 | 1.184 | 0.00771 | -0.084 | 153.678
6.5 | 1.236 | 0.00817 | -0.084 | 151.267
7 | 1.288 | 0.00867 | -0.085 | 148.546
7.5 | 1.336 | 0.00958 | -0.085 | 139.428
8 | 1.381 | 0.01099 | -0.085 | 125.589
8.5 | 1.424 | 0.01234 | -0.085 | 115.406
9 | 1.462 | 0.01515 | -0.085 | 96.466
9.5 | 1.498 | 0.01848 | -0.085 | 81.047
10 | 1.536 | 0.0197 | -0.085 | 77.975
10.5 | 1.57 | 0.02084 | -0.086 | 75.341
11 | 1.599 | 0.02205 | -0.086 | 72.52
11.5 | 1.625 | 0.02335 | -0.086 | 69.584
12 | 1.645 | 0.0248 | -0.087 | 66.361
12.5 | 1.662 | 0.02621 | -0.087 | 63.428
13 | 1.675 | 0.02785 | -0.087 | 60.131
13.5 | 1.678 | 0.02948 | -0.088 | 56.929
14 | 1.676 | 0.0314 | -0.088 | 53.369
14.5 | 1.668 | 0.03347 | -0.088 | 49.842
15 | 1.656 | 0.0354 | -0.088 | 46.785
15.5 | 1.639 | 0.03771 | -0.089 | 43.461
16 | 1.616 | 0.04051 | -0.089 | 39.891
16.5 | 1.59 | 0.04287 | -0.089 | 37.09
17 | 1.56 | 0.04596 | -0.089 | 33.936
17.5 | 1.526 | 0.04927 | -0.089 | 30.968
18 | 1.49 | 0.05234 | -0.09 | 28.464
18.5 | 1.45 | 0.05643 | -0.09 | 25.692

## 58. Re 3M Mach 0.00 (2)
BIGFOIL.COM POLAR EXPORT
NACA63-616 a=0.5
NACA63-616 a=0.5 |  |  |  | Cl Max: | 1.6419 | at alpha= | 20 | deg
XFOIL ncrit=9 |  |  |  | L/D Max: | 193.127 | at alpha= | 6 | deg
Re: | 3000000 |  |  | Cd Min: | 0.17678 | at alpha= | -20 | deg
Mach: | 0 |  |  | Cl=0 at alpha= | -3.977 | deg
|  |  |  | @ Cl=0.1, Cd= | 0.0066805
|  |  |  | @ Cl=0.4, Cd= | 0.0051983
|  |  |  | @ Cl=0.6, Cd= | 0.0051723
alpha (deg) | Cl | Cd | Cm | Cl/Cd
-20 | -0.6363 | 0.17678 | 0.0002 | -3.5994
-19.5 | -0.6374 | 0.16623 | -0.0063 | -3.8344
-19 | -0.6639 | 0.14973 | -0.0161 | -4.434
-18.5 | -1.0714 | 0.06324 | -0.071 | -16.9418
-18 | -1.1343 | 0.04817 | -0.0806 | -23.5479
-17.5 | -1.1577 | 0.03963 | -0.0854 | -29.2127
-17 | -1.1761 | 0.03242 | -0.0886 | -36.277
-16.5 | -1.1806 | 0.02763 | -0.0895 | -42.7289
-16 | -1.1872 | 0.02384 | -0.0878 | -49.7987
-15.5 | -1.1882 | 0.0216 | -0.083 | -55.0093
-15 | -1.1665 | 0.02007 | -0.0798 | -58.1216
-14.5 | -1.1332 | 0.0186 | -0.0779 | -60.9247
-14 | -1.0938 | 0.01733 | -0.0766 | -63.116
-13.5 | -1.0505 | 0.01618 | -0.0756 | -64.9258
-13 | -1.0043 | 0.01518 | -0.0749 | -66.1594
-12.5 | -0.9557 | 0.01428 | -0.0744 | -66.9258
-12 | -0.9054 | 0.01349 | -0.0741 | -67.1164
-11.5 | -0.8557 | 0.0125 | -0.0737 | -68.456
-11 | -0.8054 | 0.01151 | -0.0735 | -69.9739
-10.5 | -0.7506 | 0.01103 | -0.0736 | -68.0508
-10 | -0.6947 | 0.01066 | -0.0739 | -65.1689
-9.5 | -0.6387 | 0.01029 | -0.0742 | -62.07
-9 | -0.5825 | 0.00985 | -0.0745 | -59.1371
-8.5 | -0.5256 | 0.00952 | -0.0749 | -55.2101
-8 | -0.4683 | 0.00922 | -0.0753 | -50.7918
-7.5 | -0.411 | 0.00887 | -0.0758 | -46.336
-7 | -0.3535 | 0.00855 | -0.0762 | -41.345
-6.5 | -0.2954 | 0.00828 | -0.0768 | -35.6763
-6 | -0.2371 | 0.00803 | -0.0773 | -29.5268
-5.5 | -0.1789 | 0.00777 | -0.0779 | -23.0245
-5 | -0.1203 | 0.00755 | -0.0786 | -15.9338
-4.5 | -0.0615 | 0.00732 | -0.0792 | -8.4016
-4 | -0.0027 | 0.00712 | -0.0799 | -0.37921
-3.5 | 0.056 | 0.00692 | -0.0806 | 8.0925
-3 | 0.1148 | 0.0066 | -0.0813 | 17.3939
-2.5 | 0.1735 | 0.00631 | -0.0821 | 27.496
-2 | 0.2318 | 0.00596 | -0.0829 | 38.8926
-1.5 | 0.2898 | 0.00547 | -0.0837 | 52.9799
-1 | 0.3489 | 0.00525 | -0.0846 | 66.4571
-0.5 | 0.4082 | 0.00519 | -0.0854 | 78.6513
0 | 0.4675 | 0.00516 | -0.0862 | 90.6008
0.5 | 0.5272 | 0.00514 | -0.0871 | 102.5681
1 | 0.5864 | 0.00517 | -0.0879 | 113.4236
1.5 | 0.6457 | 0.00518 | -0.0888 | 124.6525
2 | 0.7048 | 0.00517 | -0.0896 | 136.325
2.5 | 0.7635 | 0.00519 | -0.0904 | 147.1098
3 | 0.8217 | 0.00521 | -0.0912 | 157.7159
3.5 | 0.88 | 0.0052 | -0.0919 | 169.2308
4 | 0.9376 | 0.00527 | -0.0926 | 177.9127
4.5 | 0.9944 | 0.0054 | -0.0932 | 184.1481
5 | 1.0502 | 0.00557 | -0.0935 | 188.5458
5.5 | 1.105 | 0.00575 | -0.0937 | 192.1739
6 | 1.1549 | 0.00598 | -0.0928 | 193.1271
6.5 | 1.2083 | 0.00658 | -0.0932 | 183.6322
7 | 1.254 | 0.00748 | -0.0922 | 167.6471
7.5 | 1.2921 | 0.00867 | -0.09 | 149.0311
8 | 1.3259 | 0.00982 | -0.0872 | 135.0204
8.5 | 1.3423 | 0.01113 | -0.0812 | 120.602
9 | 1.3484 | 0.01265 | -0.0742 | 106.5929
9.5 | 1.3589 | 0.0146 | -0.069 | 93.0753
10 | 1.376 | 0.01655 | -0.0652 | 83.142
10.5 | 1.3895 | 0.01889 | -0.0615 | 73.5574
11 | 1.4027 | 0.02145 | -0.0581 | 65.3939
11.5 | 1.4172 | 0.02407 | -0.0552 | 58.8783
12 | 1.434 | 0.02667 | -0.0528 | 53.7683
12.5 | 1.4534 | 0.02922 | -0.0509 | 49.7399
13 | 1.4729 | 0.03192 | -0.0492 | 46.1435
13.5 | 1.4901 | 0.03492 | -0.0476 | 42.6718
14 | 1.5102 | 0.0378 | -0.0464 | 39.9524
14.5 | 1.5266 | 0.04108 | -0.0452 | 37.1616
15 | 1.5443 | 0.04437 | -0.0443 | 34.805
15.5 | 1.5606 | 0.04788 | -0.0435 | 32.594
16 | 1.5728 | 0.05195 | -0.0429 | 30.2753
16.5 | 1.5873 | 0.05588 | -0.0425 | 28.4055
17 | 1.6005 | 0.06006 | -0.0424 | 26.6484
17.5 | 1.6106 | 0.06472 | -0.0424 | 24.8857
18 | 1.619 | 0.06968 | -0.0427 | 23.2348
18.5 | 1.6298 | 0.07452 | -0.0432 | 21.8706
19 | 1.6367 | 0.07994 | -0.044 | 20.4741
19.5 | 1.6405 | 0.08591 | -0.0452 | 19.0956
20 | 1.6419 | 0.09239 | -0.0467 | 17.7714

## 59. Re 3M Mach 0.10 (1)
BIGFOIL.COM POLAR EXPORT
NACA63-616 a=0.5
NACA63-616 a=0.5 |  |  |  | Cl Max: | 1.672 | at alpha= | 13.5 | deg
JavaFoil+Calcfoil stall+Eppler ext transition |  |  |  | L/D Max: | 152.962 | at alpha= | 6 | deg
Re: | 3000000 |  |  | Cd Min: | 0.00566 | at alpha= | -2 | deg
Mach: | 0.1 |  |  | Cl=0 at alpha= | -3.9032 | deg
|  |  |  | @ Cl=0.1, Cd= | 0.0070688
|  |  |  | @ Cl=0.4, Cd= | 0.0057695
|  |  |  | @ Cl=0.6, Cd= | 0.0060203
alpha (deg) | Cl | Cd | Cm | Cl/Cd
-19.5 | -0.548 | 0.16266 | -0.031 | -3.367
-19 | -0.566 | 0.15563 | -0.032 | -3.636
-18.5 | -0.583 | 0.14769 | -0.032 | -3.949
-18 | -0.6 | 0.14129 | -0.033 | -4.247
-17.5 | -0.616 | 0.13385 | -0.033 | -4.6
-17 | -0.629 | 0.1299 | -0.033 | -4.843
-16.5 | -0.642 | 0.12232 | -0.033 | -5.246
-16 | -0.654 | 0.1131 | -0.035 | -5.781
-15.5 | -0.661 | 0.1099 | -0.035 | -6.015
-15 | -0.667 | 0.10332 | -0.035 | -6.458
-14.5 | -0.672 | 0.09498 | -0.037 | -7.074
-14 | -0.671 | 0.09093 | -0.037 | -7.381
-13.5 | -0.671 | 0.08234 | -0.04 | -8.149
-13 | -0.667 | 0.07507 | -0.042 | -8.884
-12.5 | -0.656 | 0.07104 | -0.042 | -9.236
-12 | -0.659 | 0.05419 | -0.049 | -12.17
-11.5 | -0.672 | 0.03385 | -0.056 | -19.842
-11 | -0.672 | 0.02203 | -0.061 | -30.512
-10.5 | -0.658 | 0.01667 | -0.063 | -39.465
-10 | -0.639 | 0.01288 | -0.065 | -49.605
-9.5 | -0.62 | 0.01011 | -0.068 | -61.296
-9 | -0.576 | 0.0097 | -0.069 | -59.385
-8.5 | -0.528 | 0.00924 | -0.069 | -57.147
-8 | -0.478 | 0.00887 | -0.07 | -53.901
-7.5 | -0.425 | 0.00802 | -0.07 | -52.988
-7 | -0.37 | 0.00597 | -0.071 | -61.925
-6.5 | -0.312 | 0.00758 | -0.071 | -41.181
-6 | -0.253 | 0.0057 | -0.072 | -44.479
-5.5 | -0.194 | 0.00626 | -0.073 | -30.961
-5 | -0.134 | 0.00757 | -0.073 | -17.656
-4.5 | -0.073 | 0.00612 | -0.074 | -11.913
-4 | -0.012 | 0.00737 | -0.074 | -1.594
-3.5 | 0.05 | 0.0072 | -0.075 | 6.9
-3 | 0.111 | 0.00704 | -0.075 | 15.83
-2.5 | 0.173 | 0.00575 | -0.076 | 30.135
-2 | 0.236 | 0.00566 | -0.076 | 41.605
-1.5 | 0.297 | 0.0057 | -0.077 | 52.136
-1 | 0.359 | 0.00571 | -0.078 | 62.911
-0.5 | 0.421 | 0.0058 | -0.078 | 72.498
0 | 0.483 | 0.00584 | -0.079 | 82.569
0.5 | 0.544 | 0.00593 | -0.079 | 91.719
1 | 0.606 | 0.00603 | -0.08 | 100.552
1.5 | 0.667 | 0.00614 | -0.08 | 108.772
2 | 0.729 | 0.00631 | -0.081 | 115.556
2.5 | 0.79 | 0.00643 | -0.082 | 122.826
3 | 0.852 | 0.00659 | -0.082 | 129.209
3.5 | 0.908 | 0.00684 | -0.083 | 132.768
4 | 0.968 | 0.0071 | -0.083 | 136.294
4.5 | 1.023 | 0.00727 | -0.083 | 140.581
5 | 1.079 | 0.00755 | -0.084 | 142.88
5.5 | 1.134 | 0.00787 | -0.084 | 144.102
6 | 1.189 | 0.00777 | -0.084 | 152.962
6.5 | 1.242 | 0.00825 | -0.085 | 150.403
7 | 1.293 | 0.00878 | -0.085 | 147.28
7.5 | 1.341 | 0.00977 | -0.085 | 137.273
8 | 1.386 | 0.01116 | -0.085 | 124.16
8.5 | 1.429 | 0.01259 | -0.085 | 113.459
9 | 1.467 | 0.0154 | -0.085 | 95.236
9.5 | 1.503 | 0.01871 | -0.085 | 80.319
10 | 1.541 | 0.01998 | -0.086 | 77.113
10.5 | 1.574 | 0.02119 | -0.086 | 74.249
11 | 1.602 | 0.02245 | -0.086 | 71.355
11.5 | 1.626 | 0.02377 | -0.087 | 68.418
12 | 1.646 | 0.02519 | -0.087 | 65.321
12.5 | 1.661 | 0.02676 | -0.087 | 62.066
13 | 1.671 | 0.02843 | -0.088 | 58.77
13.5 | 1.672 | 0.03014 | -0.088 | 55.463
14 | 1.666 | 0.03198 | -0.088 | 52.1
14.5 | 1.655 | 0.03415 | -0.089 | 48.471
15 | 1.639 | 0.0364 | -0.089 | 45.029
15.5 | 1.617 | 0.03874 | -0.089 | 41.746
16 | 1.59 | 0.04152 | -0.089 | 38.298
16.5 | 1.559 | 0.04431 | -0.089 | 35.183
17 | 1.523 | 0.04756 | -0.09 | 32.023
17.5 | 1.484 | 0.05077 | -0.09 | 29.239
18 | 1.442 | 0.05458 | -0.09 | 26.418
18.5 | 1.396 | 0.05927 | -0.09 | 23.553

## 60. Re 3M Mach 0.10 (2)
BIGFOIL.COM POLAR EXPORT
NACA63-616 a=0.5
NACA63-616 a=0.5 |  |  |  | Cl Max: | 1.6362 | at alpha= | 20 | deg
XFOIL ncrit=9 |  |  |  | L/D Max: | 193.189 | at alpha= | 6 | deg
Re: | 3000000 |  |  | Cd Min: | 0.18149 | at alpha= | -20 | deg
Mach: | 0.1 |  |  | Cl=0 at alpha= | -3.9772 | deg
|  |  |  | @ Cl=0.1, Cd= | 0.0067122
|  |  |  | @ Cl=0.4, Cd= | 0.005211
|  |  |  | @ Cl=0.6, Cd= | 0.00519
alpha (deg) | Cl | Cd | Cm | Cl/Cd
-20 | -0.6237 | 0.18149 | 0.0023 | -3.4366
-19.5 | -0.6242 | 0.17085 | -0.0043 | -3.6535
-19 | -0.6307 | 0.15894 | -0.0115 | -3.9682
-18.5 | -0.6759 | 0.13856 | -0.0237 | -4.878
-18 | -1.0585 | 0.06026 | -0.0745 | -17.5655
-17.5 | -1.103 | 0.04785 | -0.0825 | -23.0512
-17 | -1.1354 | 0.03823 | -0.0879 | -29.6992
-16.5 | -1.1469 | 0.03179 | -0.0908 | -36.0774
-16 | -1.1608 | 0.02639 | -0.0913 | -43.9864
-15.5 | -1.1637 | 0.02317 | -0.0888 | -50.2244
-15 | -1.1613 | 0.02123 | -0.0835 | -54.7009
-14.5 | -1.1339 | 0.01951 | -0.081 | -58.1189
-13.5 | -1.0559 | 0.01678 | -0.0779 | -62.9261
-12.5 | -0.9626 | 0.01465 | -0.0762 | -65.7065
-12 | -0.9122 | 0.01381 | -0.0757 | -66.0536
-11.5 | -0.8615 | 0.01287 | -0.0753 | -66.9386
-11 | -0.8118 | 0.01173 | -0.0748 | -69.2072
-10.5 | -0.757 | 0.01117 | -0.0748 | -67.7708
-10 | -0.7007 | 0.01075 | -0.075 | -65.1814
-9.5 | -0.6437 | 0.01043 | -0.0752 | -61.7162
-9 | -0.5872 | 0.00994 | -0.0754 | -59.0744
-8.5 | -0.5298 | 0.00959 | -0.0757 | -55.245
-8 | -0.472 | 0.00927 | -0.0761 | -50.9169
-7.5 | -0.414 | 0.00895 | -0.0765 | -46.257
-7 | -0.3562 | 0.0086 | -0.0769 | -41.4186
-6.5 | -0.2976 | 0.00831 | -0.0774 | -35.8123
-6 | -0.2388 | 0.00808 | -0.078 | -29.5545
-5.5 | -0.1802 | 0.0078 | -0.0785 | -23.1026
-5 | -0.1211 | 0.00758 | -0.0791 | -15.9763
-4.5 | -0.0619 | 0.00734 | -0.0797 | -8.4332
-4 | -0.0027 | 0.00714 | -0.0804 | -0.37815
-3.5 | 0.0565 | 0.00694 | -0.0811 | 8.1412
-3 | 0.1157 | 0.00663 | -0.0818 | 17.451
-2.5 | 0.1747 | 0.00632 | -0.0826 | 27.6424
-2 | 0.2334 | 0.00598 | -0.0834 | 39.0301
-1.5 | 0.2919 | 0.00549 | -0.0842 | 53.1694
-1 | 0.3513 | 0.00526 | -0.0851 | 66.7871
-0.5 | 0.4109 | 0.0052 | -0.0859 | 79.0192
0 | 0.4707 | 0.00517 | -0.0867 | 91.0445
0.5 | 0.5307 | 0.00515 | -0.0876 | 103.0485
1 | 0.5902 | 0.00519 | -0.0884 | 113.7187
1.5 | 0.65 | 0.00519 | -0.0893 | 125.2408
2 | 0.7094 | 0.0052 | -0.0901 | 136.4231
2.5 | 0.7686 | 0.00521 | -0.0909 | 147.524
3 | 0.8272 | 0.00524 | -0.0917 | 157.8626
3.5 | 0.8858 | 0.00523 | -0.0925 | 169.369
4 | 0.9439 | 0.00529 | -0.0931 | 178.431
4.5 | 1.0011 | 0.00543 | -0.0936 | 184.3646
5 | 1.0572 | 0.00561 | -0.094 | 188.4492
5.5 | 1.1124 | 0.00579 | -0.0941 | 192.1244
6 | 1.163 | 0.00602 | -0.0933 | 193.1894
6.5 | 1.2163 | 0.00663 | -0.0935 | 183.454
7 | 1.2614 | 0.00757 | -0.0923 | 166.6314
7.5 | 1.2988 | 0.00878 | -0.09 | 147.9271
8 | 1.3313 | 0.00995 | -0.0868 | 133.799
8.5 | 1.3412 | 0.01132 | -0.0796 | 118.4806
9 | 1.3487 | 0.01298 | -0.0731 | 103.906
9.5 | 1.3589 | 0.01507 | -0.068 | 90.1725
10 | 1.3759 | 0.0171 | -0.0642 | 80.462
10.5 | 1.389 | 0.01956 | -0.0605 | 71.0123
11 | 1.4021 | 0.02219 | -0.0572 | 63.1861
11.5 | 1.415 | 0.02501 | -0.0542 | 56.5774
12 | 1.4317 | 0.02769 | -0.0519 | 51.7046
12.5 | 1.4514 | 0.03033 | -0.05 | 47.8536
13 | 1.4714 | 0.03309 | -0.0483 | 44.4666
13.5 | 1.4881 | 0.03622 | -0.0467 | 41.085
14 | 1.5081 | 0.0392 | -0.0456 | 38.4719
14.5 | 1.5234 | 0.0427 | -0.0444 | 35.6768
15 | 1.5412 | 0.04609 | -0.0435 | 33.4389
15.5 | 1.5567 | 0.04979 | -0.0428 | 31.2653
16 | 1.569 | 0.05398 | -0.0422 | 29.0663
16.5 | 1.5843 | 0.05791 | -0.0419 | 27.358
17 | 1.5972 | 0.06224 | -0.0417 | 25.662
17.5 | 1.6056 | 0.06723 | -0.0418 | 23.8822
18 | 1.6159 | 0.07212 | -0.0422 | 22.4057
18.5 | 1.6249 | 0.07734 | -0.0429 | 21.0098
19 | 1.6299 | 0.08313 | -0.0438 | 19.6066
19.5 | 1.6316 | 0.08958 | -0.0452 | 18.2139
20 | 1.6362 | 0.09574 | -0.0468 | 17.09

## 61. Re 3M Mach 0.25 (1)
BIGFOIL.COM POLAR EXPORT
NACA63-616 a=0.5
NACA63-616 a=0.5 |  |  |  | Cl Max: | 1.638 | at alpha= | 12.5 | deg
JavaFoil+Calcfoil stall+Eppler ext transition |  |  |  | L/D Max: | 148.19 | at alpha= | 6 | deg
Re: | 3000000 |  |  | Cd Min: | 0.00563 | at alpha= | -5.5 | deg
Mach: | 0.25 |  |  | Cl=0 at alpha= | -3.9048 | deg
|  |  |  | @ Cl=0.1, Cd= | 0.0071633
|  |  |  | @ Cl=0.4, Cd= | 0.0058244
|  |  |  | @ Cl=0.6, Cd= | 0.0061048
alpha (deg) | Cl | Cd | Cm | Cl/Cd
-15 | -0.48 | 0.11182 | -0.034 | -4.297
-14.5 | -0.512 | 0.10656 | -0.034 | -4.802
-14 | -0.538 | 0.10016 | -0.035 | -5.372
-13.5 | -0.559 | 0.09401 | -0.036 | -5.944
-13 | -0.574 | 0.08641 | -0.037 | -6.643
-12.5 | -0.583 | 0.08031 | -0.038 | -7.262
-12 | -0.586 | 0.07391 | -0.04 | -7.933
-11.5 | -0.584 | 0.0674 | -0.042 | -8.67
-11 | -0.58 | 0.05868 | -0.046 | -9.879
-10.5 | -0.579 | 0.04448 | -0.053 | -13.026
-10 | -0.595 | 0.02271 | -0.062 | -26.222
-9.5 | -0.594 | 0.01345 | -0.067 | -44.141
-9 | -0.57 | 0.01118 | -0.07 | -51.008
-8.5 | -0.534 | 0.00975 | -0.071 | -54.769
-8 | -0.485 | 0.00915 | -0.072 | -53.014
-7.5 | -0.433 | 0.00614 | -0.072 | -70.517
-7 | -0.378 | 0.00606 | -0.073 | -62.29
-6.5 | -0.319 | 0.00593 | -0.073 | -53.803
-6 | -0.259 | 0.00581 | -0.074 | -44.691
-5.5 | -0.199 | 0.00563 | -0.075 | -35.283
-5 | -0.137 | 0.00623 | -0.075 | -22.003
-4.5 | -0.075 | 0.00618 | -0.076 | -12.111
-4 | -0.012 | 0.00739 | -0.076 | -1.632
-3.5 | 0.051 | 0.00728 | -0.077 | 7.018
-3 | 0.114 | 0.00713 | -0.077 | 16.037
-2.5 | 0.178 | 0.00579 | -0.078 | 30.697
-2 | 0.242 | 0.00574 | -0.079 | 42.139
-1.5 | 0.306 | 0.00573 | -0.079 | 53.324
-1 | 0.369 | 0.00579 | -0.08 | 63.734
-0.5 | 0.432 | 0.00586 | -0.08 | 73.849
0 | 0.496 | 0.00597 | -0.081 | 82.999
0.5 | 0.559 | 0.00606 | -0.081 | 92.289
1 | 0.623 | 0.00613 | -0.082 | 101.611
1.5 | 0.686 | 0.00628 | -0.083 | 109.184
2 | 0.749 | 0.0064 | -0.083 | 117.014
2.5 | 0.812 | 0.00661 | -0.084 | 122.903
3 | 0.875 | 0.00682 | -0.084 | 128.351
3.5 | 0.932 | 0.00706 | -0.085 | 132.062
4 | 0.987 | 0.00728 | -0.085 | 135.62
4.5 | 1.046 | 0.00751 | -0.085 | 139.233
5 | 1.103 | 0.00786 | -0.086 | 140.441
5.5 | 1.16 | 0.00821 | -0.086 | 141.26
6 | 1.216 | 0.00821 | -0.086 | 148.19
6.5 | 1.27 | 0.00871 | -0.087 | 145.71
7 | 1.321 | 0.00938 | -0.087 | 140.819
7.5 | 1.368 | 0.01082 | -0.087 | 126.481
8 | 1.414 | 0.01216 | -0.087 | 116.255
8.5 | 1.455 | 0.01434 | -0.087 | 101.481
9 | 1.489 | 0.01899 | -0.087 | 78.417
9.5 | 1.527 | 0.02026 | -0.087 | 75.394
10 | 1.562 | 0.02162 | -0.088 | 72.266
10.5 | 1.59 | 0.02298 | -0.088 | 69.217
11 | 1.612 | 0.02443 | -0.088 | 65.979
11.5 | 1.627 | 0.02605 | -0.089 | 62.465
12 | 1.636 | 0.02775 | -0.089 | 58.956
12.5 | 1.638 | 0.02955 | -0.089 | 55.42
13 | 1.632 | 0.03168 | -0.09 | 51.508
13.5 | 1.611 | 0.03384 | -0.09 | 47.616
14 | 1.581 | 0.03616 | -0.09 | 43.736
14.5 | 1.541 | 0.03891 | -0.09 | 39.613
15 | 1.492 | 0.04236 | -0.091 | 35.214
15.5 | 1.433 | 0.04568 | -0.091 | 31.376
16 | 1.366 | 0.04958 | -0.091 | 27.551
16.5 | 1.29 | 0.0547 | -0.091 | 23.577
17 | 1.053 | 0.14698 | -0.041 | 7.162
17.5 | 1.117 | 0.06633 | -0.09 | 16.843

## 62. Re 3M Mach 0.25 (2)
BIGFOIL.COM POLAR EXPORT
NACA63-616 a=0.5
NACA63-616 a=0.5 |  |  |  | Cl Max: | 1.5894 | at alpha= | 19.5 | deg
XFOIL ncrit=9 |  |  |  | L/D Max: | 193.056 | at alpha= | 6 | deg
Re: | 3000000 |  |  | Cd Min: | 0.17089 | at alpha= | -18.5 | deg
Mach: | 0.25 |  |  | Cl=0 at alpha= | -3.9782 | deg
|  |  |  | @ Cl=0.1, Cd= | 0.0068435
|  |  |  | @ Cl=0.4, Cd= | 0.0053095
|  |  |  | @ Cl=0.6, Cd= | 0.0052562
alpha (deg) | Cl | Cd | Cm | Cl/Cd
-18.5 | -0.5647 | 0.17089 | -0.0081 | -3.3045
-18 | -0.5623 | 0.16062 | -0.0144 | -3.5008
-17.5 | -0.5644 | 0.14965 | -0.0211 | -3.7715
-16.5 | -0.663 | 0.11029 | -0.046 | -6.0114
-16 | -0.9308 | 0.05925 | -0.0819 | -15.7097
-15.5 | -0.9878 | 0.04507 | -0.0919 | -21.917
-15 | -1.0215 | 0.03541 | -0.0978 | -28.8478
-14.5 | -1.0418 | 0.02842 | -0.1005 | -36.6573
-14 | -1.0531 | 0.02402 | -0.099 | -43.8426
-13.5 | -1.0582 | 0.02139 | -0.0932 | -49.4717
-13 | -1.031 | 0.01922 | -0.0899 | -53.642
-12.5 | -0.992 | 0.01742 | -0.0875 | -56.946
-12 | -0.9461 | 0.01594 | -0.0857 | -59.3538
-11.5 | -0.8956 | 0.01468 | -0.0842 | -61.0082
-11 | -0.842 | 0.01364 | -0.0831 | -61.7302
-10.5 | -0.7877 | 0.01257 | -0.0821 | -62.6651
-10 | -0.7338 | 0.0114 | -0.0812 | -64.3684
-9.5 | -0.674 | 0.0109 | -0.0809 | -61.8349
-9 | -0.6132 | 0.01054 | -0.0807 | -58.1784
-8.5 | -0.5534 | 0.01004 | -0.0805 | -55.1195
-8 | -0.4927 | 0.00962 | -0.0805 | -51.2162
-7.5 | -0.4316 | 0.0093 | -0.0806 | -46.4086
-7 | -0.3709 | 0.0089 | -0.0807 | -41.6742
-6.5 | -0.3099 | 0.00852 | -0.081 | -36.3732
-6 | -0.2486 | 0.00825 | -0.0813 | -30.1333
-5.5 | -0.1873 | 0.00797 | -0.0817 | -23.5006
-5 | -0.1257 | 0.0077 | -0.0822 | -16.3247
-4.5 | -0.0642 | 0.00745 | -0.0827 | -8.6174
-4 | -0.0027 | 0.00727 | -0.0833 | -0.37139
-3.5 | 0.0591 | 0.00703 | -0.0839 | 8.4068
-3 | 0.1205 | 0.00675 | -0.0846 | 17.8519
-2.5 | 0.1816 | 0.00646 | -0.0853 | 28.1115
-2 | 0.2425 | 0.0061 | -0.0861 | 39.7541
-1.5 | 0.3031 | 0.00558 | -0.087 | 54.319
-1 | 0.3643 | 0.00535 | -0.0878 | 68.0935
-0.5 | 0.426 | 0.00528 | -0.0887 | 80.6818
0 | 0.4882 | 0.00523 | -0.0895 | 93.3461
0.5 | 0.5501 | 0.00524 | -0.0904 | 104.9809
1 | 0.6119 | 0.00526 | -0.0913 | 116.3308
1.5 | 0.6739 | 0.00527 | -0.0921 | 127.8748
2 | 0.7352 | 0.00533 | -0.0929 | 137.9362
2.5 | 0.7969 | 0.00534 | -0.0938 | 149.2322
3 | 0.8578 | 0.00537 | -0.0945 | 159.7393
3.5 | 0.9181 | 0.00543 | -0.0952 | 169.0792
4 | 0.9786 | 0.00547 | -0.0958 | 178.9031
4.5 | 1.0381 | 0.00561 | -0.0963 | 185.0446
5 | 1.0961 | 0.00584 | -0.0965 | 187.6884
5.5 | 1.1535 | 0.00603 | -0.0965 | 191.2935
6 | 1.2066 | 0.00625 | -0.0955 | 193.056
6.5 | 1.2599 | 0.0069 | -0.0951 | 182.5942
7 | 1.3021 | 0.00802 | -0.0929 | 162.3566
7.5 | 1.3331 | 0.00938 | -0.089 | 142.1215
8 | 1.3447 | 0.01074 | -0.0816 | 125.2048
8.5 | 1.3431 | 0.01284 | -0.0736 | 104.6028
9 | 1.3526 | 0.01514 | -0.0682 | 89.3395
9.5 | 1.3601 | 0.01789 | -0.0633 | 76.0257
10 | 1.3746 | 0.0205 | -0.0596 | 67.0537
10.5 | 1.3839 | 0.0236 | -0.0559 | 58.6398
11 | 1.3936 | 0.02686 | -0.0525 | 51.8838
11.5 | 1.407 | 0.03012 | -0.0499 | 46.7131
12 | 1.4246 | 0.03327 | -0.0478 | 42.8194
12.5 | 1.4425 | 0.03655 | -0.0459 | 39.4665
13 | 1.4609 | 0.03993 | -0.0443 | 36.5865
13.5 | 1.4792 | 0.04343 | -0.043 | 34.0594
14 | 1.4954 | 0.04727 | -0.0418 | 31.6353
14.5 | 1.5121 | 0.05118 | -0.0408 | 29.5447
15 | 1.5274 | 0.05537 | -0.0401 | 27.5853
15.5 | 1.5389 | 0.06008 | -0.0395 | 25.6142
16 | 1.5535 | 0.06465 | -0.0393 | 24.0294
16.5 | 1.5636 | 0.06984 | -0.0393 | 22.3883
17 | 1.5698 | 0.07569 | -0.0397 | 20.7399
17.5 | 1.5801 | 0.08121 | -0.0403 | 19.457
18 | 1.5848 | 0.0876 | -0.0414 | 18.0913
18.5 | 1.5849 | 0.09479 | -0.043 | 16.7201
19 | 1.5876 | 0.10177 | -0.0449 | 15.5999
19.5 | 1.5894 | 0.10905 | -0.0471 | 14.575
20 | 1.5879 | 0.11688 | -0.0499 | 13.5857

## 63. Re 3M Mach 0.50 (1)
BIGFOIL.COM POLAR EXPORT
NACA63-616 a=0.5
NACA63-616 a=0.5 |  |  |  | Cl Max: | 1.556 | at alpha= | 9 | deg
JavaFoil+Calcfoil stall+Eppler ext transition |  |  |  | L/D Max: | 127.325 | at alpha= | 5 | deg
Re: | 3000000 |  |  | Cd Min: | 0.00589 | at alpha= | -5.5 | deg
Mach: | 0.5 |  |  | Cl=0 at alpha= | -3.9071 | deg
|  |  |  | @ Cl=0.1, Cd= | 0.007587
|  |  |  | @ Cl=0.4, Cd= | 0.0061282
|  |  |  | @ Cl=0.6, Cd= | 0.0064901
alpha (deg) | Cl | Cd | Cm | Cl/Cd
-20 | -0.918 | 0.17063 | -0.039 | -5.38
-19.5 | -0.889 | 0.16382 | -0.039 | -5.428
-19 | -0.861 | 0.1596 | -0.039 | -5.393
-18.5 | -0.833 | 0.15512 | -0.039 | -5.368
-18 | -0.806 | 0.15377 | -0.04 | -5.241
-17.5 | -0.776 | 0.14774 | -0.039 | -5.251
-17 | -0.746 | 0.14149 | -0.038 | -5.275
-16.5 | -0.718 | 0.13674 | -0.038 | -5.249
-16 | -0.69 | 0.12793 | -0.038 | -5.39
-15.5 | -0.661 | 0.12362 | -0.038 | -5.35
-15 | -0.633 | 0.11975 | -0.038 | -5.284
-14.5 | -0.603 | 0.11863 | -0.037 | -5.084
-14 | -0.575 | 0.11007 | -0.037 | -5.222
-13.5 | -0.547 | 0.10724 | -0.037 | -5.096
-13 | -0.518 | 0.10384 | -0.038 | -4.99
-12.5 | -0.49 | 0.10023 | -0.038 | -4.887
-12 | -0.46 | 0.09507 | -0.036 | -4.843
-11.5 | -0.432 | 0.09092 | -0.036 | -4.751
-11 | -0.403 | 0.1096 | -0.035 | -3.679
-10.5 | -0.375 | 0.08401 | -0.036 | -4.466
-10 | -0.347 | 0.08035 | -0.036 | -4.314
-9.5 | -0.318 | 0.06905 | -0.036 | -4.608
-9 | -0.29 | 0.06548 | -0.038 | -4.428
-8.5 | -0.262 | 0.06043 | -0.038 | -4.328
-8 | -0.349 | 0.05382 | -0.042 | -6.479
-7.5 | -0.359 | 0.04337 | -0.053 | -8.288
-7 | -0.391 | 0.01034 | -0.08 | -37.758
-6.5 | -0.344 | 0.0093 | -0.082 | -36.998
-6 | -0.283 | 0.00832 | -0.083 | -34.018
-5.5 | -0.218 | 0.00589 | -0.083 | -37.045
-5 | -0.151 | 0.00655 | -0.084 | -23.138
-4.5 | -0.083 | 0.00647 | -0.085 | -12.83
-4 | -0.013 | 0.00635 | -0.085 | -2.112
-3.5 | 0.057 | 0.00769 | -0.086 | 7.398
-3 | 0.128 | 0.00752 | -0.087 | 16.976
-2.5 | 0.199 | 0.00738 | -0.087 | 26.924
-2 | 0.271 | 0.00606 | -0.088 | 44.639
-1.5 | 0.342 | 0.00612 | -0.088 | 55.83
-1 | 0.413 | 0.00613 | -0.089 | 67.344
-0.5 | 0.484 | 0.00625 | -0.09 | 77.316
0 | 0.554 | 0.00638 | -0.09 | 86.858
0.5 | 0.625 | 0.00655 | -0.091 | 95.473
1 | 0.696 | 0.00676 | -0.092 | 102.922
1.5 | 0.76 | 0.00702 | -0.092 | 108.35
2 | 0.828 | 0.00724 | -0.092 | 114.247
2.5 | 0.895 | 0.0075 | -0.092 | 119.356
3 | 0.962 | 0.00785 | -0.093 | 122.59
3.5 | 1.02 | 0.00818 | -0.093 | 124.634
4 | 1.085 | 0.00855 | -0.094 | 126.91
4.5 | 1.149 | 0.00904 | -0.094 | 127.15
5 | 1.213 | 0.00952 | -0.094 | 127.325
5.5 | 1.275 | 0.0101 | -0.095 | 126.253
6 | 1.334 | 0.01084 | -0.095 | 123.063
6.5 | 1.389 | 0.01149 | -0.095 | 120.9
7 | 1.437 | 0.01357 | -0.095 | 105.881
7.5 | 1.482 | 0.01561 | -0.096 | 94.92
8 | 1.517 | 0.02013 | -0.095 | 75.354
8.5 | 1.541 | 0.02515 | -0.095 | 61.297
9 | 1.556 | 0.02716 | -0.096 | 57.286
9.5 | 1.549 | 0.02943 | -0.096 | 52.616
10 | 1.501 | 0.03249 | -0.096 | 46.217
10.5 | 1.301 | 0.03679 | -0.096 | 35.354
11 | 0.824 | 0.08277 | -0.047 | 9.959
11.5 | 0.986 | 0.04257 | -0.097 | 23.154
12 | 0.877 | 0.09455 | -0.046 | 9.271
12.5 | 0.903 | 0.10174 | -0.047 | 8.878
13 | 0.93 | 0.1044 | -0.049 | 8.907
13.5 | 0.958 | 0.11047 | -0.052 | 8.669
14 | 0.985 | 0.11491 | -0.053 | 8.568

## 64. Re 3M Mach 0.50 (2)
BIGFOIL.COM POLAR EXPORT
NACA63-616 a=0.5
NACA63-616 a=0.5 |  |  |  | Cl Max: | 1.4517 | at alpha= | 15 | deg
XFOIL ncrit=9 |  |  |  | L/D Max: | 184.317 | at alpha= | 5 | deg
Re: | 3000000 |  |  | Cd Min: | 0.22065 | at alpha= | 20 | deg
Mach: | 0.5 |  |  | Cl=0 at alpha= | -3.9861 | deg
|  |  |  | @ Cl=0.1, Cd= | 0.0074122
|  |  |  | @ Cl=0.4, Cd= | 0.0058525
|  |  |  | @ Cl=0.6, Cd= | 0.0056029
alpha (deg) | Cl | Cd | Cm | Cl/Cd
-13.5 | -0.3727 | 0.11862 | -0.0522 | -3.142
-13 | -0.3805 | 0.10712 | -0.0598 | -3.5521
-12.5 | -0.399 | 0.09478 | -0.0684 | -4.2097
-12 | -0.4281 | 0.08202 | -0.0778 | -5.2195
-11.5 | -0.4523 | 0.07078 | -0.0861 | -6.3902
-11 | -0.4783 | 0.05968 | -0.094 | -8.0144
-10.5 | -0.4975 | 0.0488 | -0.1014 | -10.1947
-10 | -0.5192 | 0.03878 | -0.1094 | -13.3883
-9.5 | -0.5469 | 0.02988 | -0.1162 | -18.3032
-9 | -0.5847 | 0.02397 | -0.1148 | -24.393
-8.5 | -0.6056 | 0.01769 | -0.1102 | -34.234
-8 | -0.5737 | 0.01346 | -0.106 | -42.6226
-7.5 | -0.5073 | 0.01196 | -0.1031 | -42.4164
-7 | -0.4359 | 0.01105 | -0.101 | -39.448
-6.5 | -0.3639 | 0.01027 | -0.0994 | -35.4333
-6 | -0.2926 | 0.00945 | -0.0981 | -30.963
-5.5 | -0.2198 | 0.00893 | -0.0973 | -24.6137
-5 | -0.1469 | 0.00854 | -0.0969 | -17.2014
-4.5 | -0.0746 | 0.00806 | -0.0966 | -9.2556
-4 | -0.002 | 0.00778 | -0.0967 | -0.25707
-3 | 0.1422 | 0.00726 | -0.0973 | 19.5868
-2.5 | 0.2135 | 0.00695 | -0.0979 | 30.7194
-2 | 0.2841 | 0.00664 | -0.0985 | 42.7861
-1.5 | 0.3542 | 0.00614 | -0.0994 | 57.6873
-1 | 0.4243 | 0.0057 | -0.1003 | 74.4386
-0.5 | 0.4952 | 0.00562 | -0.1011 | 88.1139
0 | 0.5672 | 0.00558 | -0.1021 | 101.6487
0.5 | 0.6387 | 0.00563 | -0.103 | 113.4458
1 | 0.7104 | 0.00568 | -0.1039 | 125.0704
1.5 | 0.7817 | 0.00577 | -0.1047 | 135.4766
2 | 0.8532 | 0.00585 | -0.1055 | 145.8462
2.5 | 0.9238 | 0.006 | -0.1061 | 153.9667
3 | 0.9951 | 0.0061 | -0.1066 | 163.1311
3.5 | 1.0651 | 0.00623 | -0.1069 | 170.9631
4 | 1.134 | 0.00638 | -0.1069 | 177.7429
4.5 | 1.2029 | 0.00656 | -0.1066 | 183.3689
5 | 1.2681 | 0.00688 | -0.1056 | 184.3169
5.5 | 1.3312 | 0.00724 | -0.104 | 183.8674
6 | 1.3853 | 0.00767 | -0.1007 | 180.6128
7 | 1.4105 | 0.01108 | -0.0838 | 127.3014
7.5 | 1.3988 | 0.01469 | -0.075 | 95.2212
8 | 1.3863 | 0.01887 | -0.0674 | 73.4658
8.5 | 1.3719 | 0.02357 | -0.0607 | 58.2053
9 | 1.3627 | 0.02841 | -0.0553 | 47.9655
9.5 | 1.3622 | 0.03318 | -0.0511 | 41.0549
10 | 1.3649 | 0.03806 | -0.0477 | 35.8618
10.5 | 1.3662 | 0.04339 | -0.0447 | 31.4865
11 | 1.3677 | 0.04901 | -0.0424 | 27.9065
11.5 | 1.3801 | 0.0541 | -0.0405 | 25.5102
12 | 1.3962 | 0.05914 | -0.0391 | 23.6084
12.5 | 1.4128 | 0.06441 | -0.038 | 21.9345
13 | 1.4246 | 0.07036 | -0.0373 | 20.2473
13.5 | 1.4378 | 0.07647 | -0.0369 | 18.8021
14 | 1.4445 | 0.0835 | -0.0372 | 17.2994
14.5 | 1.4509 | 0.09089 | -0.0379 | 15.9633
15 | 1.4517 | 0.0992 | -0.0395 | 14.6341
15.5 | 1.4454 | 0.10869 | -0.0421 | 13.2984
16 | 1.4359 | 0.11895 | -0.0457 | 12.0715
16.5 | 1.4223 | 0.13004 | -0.0504 | 10.9374
17 | 1.4089 | 0.14147 | -0.0559 | 9.959
17.5 | 1.392 | 0.15374 | -0.0627 | 9.0542
18 | 1.3723 | 0.16682 | -0.0708 | 8.2262
18.5 | 1.3544 | 0.18001 | -0.0795 | 7.524
19 | 1.3373 | 0.19355 | -0.0889 | 6.9093
19.5 | 1.3232 | 0.20707 | -0.0985 | 6.3901
20 | 1.3112 | 0.22065 | -0.1082 | 5.9424

## 65. Re 4M Mach 0.00 (1)
BIGFOIL.COM POLAR EXPORT
NACA63-616 a=0.5
NACA63-616 a=0.5 |  |  |  | Cl Max: | 1.681 | at alpha= | 13.5 | deg
JavaFoil+Calcfoil stall+Eppler ext transition |  |  |  | L/D Max: | 151.322 | at alpha= | 6.5 | deg
Re: | 4000000 |  |  | Cd Min: | 0.00538 | at alpha= | -5.5 | deg
Mach: | 0 |  |  | Cl=0 at alpha= | -3.9016 | deg
|  |  |  | @ Cl=0.1, Cd= | 0.0067913
|  |  |  | @ Cl=0.4, Cd= | 0.0056324
|  |  |  | @ Cl=0.6, Cd= | 0.0058651
alpha (deg) | Cl | Cd | Cm | Cl/Cd
-17 | -0.664 | 0.12421 | -0.034 | -5.347
-16.5 | -0.674 | 0.1179 | -0.035 | -5.715
-16 | -0.681 | 0.1113 | -0.035 | -6.12
-15.5 | -0.687 | 0.10518 | -0.036 | -6.53
-15 | -0.692 | 0.09652 | -0.038 | -7.166
-14.5 | -0.693 | 0.08994 | -0.039 | -7.704
-14 | -0.689 | 0.08616 | -0.039 | -8
-13.5 | -0.689 | 0.07589 | -0.042 | -9.08
-13 | -0.685 | 0.06759 | -0.045 | -10.132
-12.5 | -0.696 | 0.04771 | -0.052 | -14.59
-12 | -0.7 | 0.03389 | -0.056 | -20.654
-11.5 | -0.7 | 0.02314 | -0.06 | -30.24
-11 | -0.694 | 0.01594 | -0.063 | -43.549
-10.5 | -0.677 | 0.01249 | -0.065 | -54.21
-10 | -0.652 | 0.01108 | -0.067 | -58.836
-9.5 | -0.619 | 0.00948 | -0.068 | -65.366
-9 | -0.575 | 0.00913 | -0.069 | -62.965
-8.5 | -0.527 | 0.00626 | -0.069 | -84.194
-8 | -0.476 | 0.00788 | -0.07 | -60.49
-7.5 | -0.423 | 0.00762 | -0.07 | -55.566
-7 | -0.368 | 0.00573 | -0.071 | -64.299
-6.5 | -0.311 | 0.00561 | -0.071 | -55.353
-6 | -0.252 | 0.00547 | -0.072 | -46.129
-5.5 | -0.193 | 0.00538 | -0.072 | -35.85
-5 | -0.133 | 0.00595 | -0.073 | -22.335
-4.5 | -0.073 | 0.00591 | -0.073 | -12.281
-4 | -0.012 | 0.00587 | -0.074 | -1.99
-3.5 | 0.049 | 0.00689 | -0.074 | 7.184
-3 | 0.111 | 0.00677 | -0.075 | 16.37
-2.5 | 0.172 | 0.00581 | -0.076 | 29.675
-2 | 0.234 | 0.00558 | -0.076 | 42.008
-1.5 | 0.296 | 0.00556 | -0.077 | 53.254
-1 | 0.357 | 0.00557 | -0.077 | 64.125
-0.5 | 0.419 | 0.00566 | -0.078 | 74.04
0 | 0.48 | 0.00568 | -0.078 | 84.48
0.5 | 0.542 | 0.00577 | -0.079 | 93.828
1 | 0.603 | 0.00587 | -0.079 | 102.701
1.5 | 0.664 | 0.00594 | -0.08 | 111.826
2 | 0.725 | 0.00607 | -0.081 | 119.553
2.5 | 0.786 | 0.00624 | -0.081 | 126.096
3 | 0.847 | 0.00642 | -0.082 | 132.012
3.5 | 0.903 | 0.00661 | -0.082 | 136.657
4 | 0.963 | 0.00683 | -0.083 | 141.012
4.5 | 1.023 | 0.0071 | -0.083 | 144.156
5 | 1.076 | 0.0073 | -0.083 | 147.345
5.5 | 1.131 | 0.00763 | -0.084 | 148.276
6 | 1.185 | 0.00801 | -0.084 | 148.024
6.5 | 1.237 | 0.00817 | -0.084 | 151.322
7 | 1.286 | 0.00925 | -0.084 | 138.92
7.5 | 1.334 | 0.01017 | -0.085 | 131.213
8 | 1.38 | 0.01133 | -0.085 | 121.83
8.5 | 1.422 | 0.01354 | -0.085 | 104.965
9 | 1.463 | 0.01509 | -0.085 | 96.964
9.5 | 1.501 | 0.01755 | -0.085 | 85.514
10 | 1.539 | 0.01865 | -0.086 | 82.546
10.5 | 1.573 | 0.01971 | -0.086 | 79.827
11 | 1.602 | 0.02085 | -0.086 | 76.844
11.5 | 1.628 | 0.02206 | -0.087 | 73.784
12 | 1.649 | 0.02344 | -0.087 | 70.329
12.5 | 1.666 | 0.02476 | -0.087 | 67.276
13 | 1.678 | 0.02635 | -0.088 | 63.678
13.5 | 1.681 | 0.02785 | -0.088 | 60.375
14 | 1.679 | 0.0297 | -0.088 | 56.542
14.5 | 1.672 | 0.03166 | -0.088 | 52.809
15 | 1.66 | 0.03346 | -0.089 | 49.595
15.5 | 1.642 | 0.03564 | -0.089 | 46.086
16 | 1.62 | 0.03826 | -0.089 | 42.337
16.5 | 1.594 | 0.04048 | -0.089 | 39.379
17 | 1.563 | 0.04344 | -0.09 | 35.992
17.5 | 1.529 | 0.04649 | -0.09 | 32.897
18 | 1.493 | 0.04939 | -0.09 | 30.234
18.5 | 1.454 | 0.05321 | -0.09 | 27.319

## 66. Re 4M Mach 0.00 (2)
BIGFOIL.COM POLAR EXPORT
NACA63-616 a=0.5
NACA63-616 a=0.5 |  |  |  | Cl Max: | 1.6815 | at alpha= | 20 | deg
XFOIL ncrit=9 |  |  |  | L/D Max: | 196.525 | at alpha= | 5.5 | deg
Re: | 4000000 |  |  | Cd Min: | 0.17589 | at alpha= | -20 | deg
Mach: | 0 |  |  | Cl=0 at alpha= | -3.9738 | deg
|  |  |  | @ Cl=0.1, Cd= | 0.0063731
|  |  |  | @ Cl=0.4, Cd= | 0.0049266
|  |  |  | @ Cl=0.6, Cd= | 0.0048482
alpha (deg) | Cl | Cd | Cm | Cl/Cd
-20 | -0.64 | 0.17589 | -0.0002 | -3.6386
-19.5 | -0.6396 | 0.16566 | -0.0067 | -3.8609
-19 | -1.131 | 0.06129 | -0.0727 | -18.4533
-18.5 | -1.196 | 0.04647 | -0.082 | -25.737
-18 | -1.2197 | 0.03811 | -0.0865 | -32.0047
-17.5 | -1.2238 | 0.03251 | -0.0889 | -37.6438
-16.5 | -1.2318 | 0.02396 | -0.0886 | -51.4107
-16 | -1.229 | 0.02169 | -0.0849 | -56.6621
-15.5 | -1.216 | 0.02019 | -0.0803 | -60.2278
-15 | -1.1823 | 0.01892 | -0.0784 | -62.4894
-14.5 | -1.1438 | 0.01773 | -0.077 | -64.5121
-14 | -1.1011 | 0.01667 | -0.0759 | -66.0528
-13.5 | -1.0573 | 0.01552 | -0.075 | -68.125
-13 | -1.0106 | 0.01449 | -0.0743 | -69.7447
-12.5 | -0.9619 | 0.01357 | -0.0738 | -70.8843
-12 | -0.9112 | 0.01274 | -0.0735 | -71.5228
-11 | -0.8065 | 0.01129 | -0.0733 | -71.4349
-10.5 | -0.7549 | 0.01035 | -0.0732 | -72.9372
-10 | -0.6991 | 0.00992 | -0.0734 | -70.4738
-9.5 | -0.6426 | 0.00957 | -0.0738 | -67.1473
-9 | -0.5854 | 0.0093 | -0.0742 | -62.9462
-8.5 | -0.5286 | 0.00889 | -0.0745 | -59.4601
-8 | -0.4712 | 0.00858 | -0.075 | -54.9184
-7.5 | -0.4133 | 0.00832 | -0.0755 | -49.6755
-7 | -0.3551 | 0.00807 | -0.076 | -44.0025
-6.5 | -0.2971 | 0.00777 | -0.0766 | -38.2368
-6 | -0.2386 | 0.00754 | -0.0772 | -31.6446
-5.5 | -0.1799 | 0.00731 | -0.0778 | -24.6101
-5 | -0.1211 | 0.00711 | -0.0784 | -17.0323
-4.5 | -0.0623 | 0.00693 | -0.0791 | -8.9899
-4 | -0.0031 | 0.00673 | -0.0798 | -0.46062
-3.5 | 0.056 | 0.00653 | -0.0806 | 8.5758
-3 | 0.1149 | 0.00632 | -0.0813 | 18.1804
-2.5 | 0.1738 | 0.00606 | -0.0821 | 28.6799
-2 | 0.2328 | 0.00576 | -0.0829 | 40.4167
-1.5 | 0.2912 | 0.00537 | -0.0838 | 54.2272
-1 | 0.3498 | 0.00507 | -0.0846 | 68.9941
-0.5 | 0.4093 | 0.0049 | -0.0855 | 83.5306
0 | 0.4687 | 0.00483 | -0.0864 | 97.0393
0.5 | 0.5282 | 0.00486 | -0.0872 | 108.6831
1 | 0.5878 | 0.00484 | -0.0881 | 121.4463
1.5 | 0.6471 | 0.00488 | -0.0889 | 132.6025
2 | 0.7064 | 0.00491 | -0.0898 | 143.8697
2.5 | 0.7651 | 0.00497 | -0.0906 | 153.9437
3 | 0.8237 | 0.005 | -0.0915 | 164.74
3.5 | 0.882 | 0.00502 | -0.0923 | 175.6972
4 | 0.9396 | 0.0051 | -0.093 | 184.2353
4.5 | 0.9964 | 0.00526 | -0.0936 | 189.4297
5 | 1.0527 | 0.00545 | -0.0941 | 193.156
5.5 | 1.1084 | 0.00564 | -0.0945 | 196.5248
6 | 1.161 | 0.00603 | -0.0944 | 192.5373
6.5 | 1.203 | 0.00681 | -0.0924 | 176.652
7 | 1.2491 | 0.00773 | -0.0916 | 161.5912
7.5 | 1.288 | 0.00882 | -0.0896 | 146.0317
8 | 1.3218 | 0.00992 | -0.0866 | 133.246
8.5 | 1.3409 | 0.01106 | -0.081 | 121.2387
9 | 1.3501 | 0.01243 | -0.0744 | 108.6163
9.5 | 1.3666 | 0.01404 | -0.0698 | 97.3362
10 | 1.3832 | 0.01594 | -0.0658 | 86.7754
10.5 | 1.398 | 0.01815 | -0.0621 | 77.0248
11 | 1.4147 | 0.02043 | -0.0589 | 69.2462
11.5 | 1.4341 | 0.02268 | -0.0563 | 63.2319
12 | 1.4545 | 0.02495 | -0.0541 | 58.2966
12.5 | 1.4759 | 0.02726 | -0.0521 | 54.1416
13 | 1.4948 | 0.0299 | -0.0502 | 49.9933
13.5 | 1.5158 | 0.0325 | -0.0487 | 46.64
14 | 1.5335 | 0.03547 | -0.0472 | 43.2337
14.5 | 1.5536 | 0.03835 | -0.0461 | 40.5111
15 | 1.5706 | 0.04159 | -0.045 | 37.7639
15.5 | 1.5871 | 0.04499 | -0.0441 | 35.2767
16 | 1.6039 | 0.04844 | -0.0434 | 33.1111
16.5 | 1.6177 | 0.05233 | -0.0428 | 30.9134
17 | 1.6293 | 0.05654 | -0.0424 | 28.8168
17.5 | 1.6426 | 0.06072 | -0.0423 | 27.052
18 | 1.653 | 0.06534 | -0.0424 | 25.2984
18.5 | 1.6602 | 0.07045 | -0.0428 | 23.5656
19 | 1.6679 | 0.07566 | -0.0434 | 22.0447
19.5 | 1.6761 | 0.08092 | -0.0443 | 20.713
20 | 1.6815 | 0.08666 | -0.0455 | 19.4034

## 67. Re 4M Mach 0.10 (1)
BIGFOIL.COM POLAR EXPORT
NACA63-616 a=0.5
NACA63-616 a=0.5 |  |  |  | Cl Max: | 1.675 | at alpha= | 13.5 | deg
JavaFoil+Calcfoil stall+Eppler ext transition |  |  |  | L/D Max: | 150.479 | at alpha= | 6.5 | deg
Re: | 4000000 |  |  | Cd Min: | 0.00539 | at alpha= | -5.5 | deg
Mach: | 0.1 |  |  | Cl=0 at alpha= | -3.9032 | deg
|  |  |  | @ Cl=0.1, Cd= | 0.0068016
|  |  |  | @ Cl=0.4, Cd= | 0.0056263
|  |  |  | @ Cl=0.6, Cd= | 0.0058513
alpha (deg) | Cl | Cd | Cm | Cl/Cd
-17 | -0.63 | 0.12658 | -0.033 | -4.975
-16.5 | -0.642 | 0.12001 | -0.034 | -5.353
-16 | -0.655 | 0.11035 | -0.036 | -5.934
-15.5 | -0.662 | 0.10699 | -0.035 | -6.189
-15 | -0.668 | 0.10097 | -0.036 | -6.621
-14.5 | -0.674 | 0.09228 | -0.038 | -7.3
-14 | -0.673 | 0.08835 | -0.038 | -7.616
-13.5 | -0.674 | 0.0791 | -0.041 | -8.518
-13 | -0.671 | 0.07066 | -0.044 | -9.503
-12.5 | -0.661 | 0.06641 | -0.044 | -9.96
-12 | -0.684 | 0.03926 | -0.054 | -17.423
-11.5 | -0.683 | 0.02816 | -0.058 | -24.247
-11 | -0.684 | 0.01783 | -0.062 | -38.38
-10.5 | -0.666 | 0.01429 | -0.064 | -46.648
-10 | -0.645 | 0.01052 | -0.066 | -61.313
-9.5 | -0.62 | 0.00958 | -0.068 | -64.667
-9 | -0.576 | 0.00924 | -0.069 | -62.337
-8.5 | -0.528 | 0.00629 | -0.069 | -83.964
-8 | -0.478 | 0.00616 | -0.07 | -77.539
-7.5 | -0.425 | 0.00765 | -0.07 | -55.577
-7 | -0.37 | 0.00574 | -0.071 | -64.407
-6.5 | -0.312 | 0.00722 | -0.071 | -43.211
-6 | -0.253 | 0.00548 | -0.072 | -46.275
-5.5 | -0.194 | 0.00539 | -0.073 | -35.969
-5 | -0.134 | 0.00595 | -0.073 | -22.467
-4.5 | -0.073 | 0.00592 | -0.074 | -12.316
-4 | -0.012 | 0.00588 | -0.074 | -1.997
-3.5 | 0.05 | 0.0069 | -0.075 | 7.207
-3 | 0.111 | 0.00678 | -0.075 | 16.424
-2.5 | 0.173 | 0.00582 | -0.076 | 29.731
-2 | 0.236 | 0.00559 | -0.076 | 42.149
-1.5 | 0.297 | 0.00556 | -0.077 | 53.439
-1 | 0.359 | 0.00558 | -0.078 | 64.326
-0.5 | 0.421 | 0.00565 | -0.078 | 74.512
0 | 0.483 | 0.00569 | -0.079 | 84.862
0.5 | 0.544 | 0.00577 | -0.079 | 94.257
1 | 0.606 | 0.00586 | -0.08 | 103.415
1.5 | 0.667 | 0.00597 | -0.08 | 111.718
2 | 0.729 | 0.00612 | -0.081 | 119.142
2.5 | 0.79 | 0.00625 | -0.082 | 126.533
3 | 0.852 | 0.00643 | -0.082 | 132.556
3.5 | 0.908 | 0.00665 | -0.083 | 136.531
4 | 0.968 | 0.00692 | -0.083 | 140.002
4.5 | 1.028 | 0.0072 | -0.084 | 142.928
5 | 1.08 | 0.00734 | -0.084 | 147.138
5.5 | 1.136 | 0.00769 | -0.084 | 147.64
6 | 1.19 | 0.00808 | -0.084 | 147.302
6.5 | 1.242 | 0.00825 | -0.085 | 150.479
7 | 1.291 | 0.00937 | -0.085 | 137.784
7.5 | 1.339 | 0.01032 | -0.085 | 129.81
8 | 1.386 | 0.01152 | -0.085 | 120.256
8.5 | 1.427 | 0.01376 | -0.085 | 103.729
9 | 1.468 | 0.01532 | -0.085 | 95.855
9.5 | 1.506 | 0.01778 | -0.086 | 84.7
10 | 1.544 | 0.01891 | -0.086 | 81.651
10.5 | 1.577 | 0.02003 | -0.086 | 78.724
11 | 1.605 | 0.02123 | -0.087 | 75.615
11.5 | 1.629 | 0.02246 | -0.087 | 72.537
12 | 1.649 | 0.02382 | -0.087 | 69.218
12.5 | 1.664 | 0.02528 | -0.088 | 65.816
13 | 1.674 | 0.0269 | -0.088 | 62.223
13.5 | 1.675 | 0.02848 | -0.088 | 58.814
14 | 1.67 | 0.03026 | -0.089 | 55.186
14.5 | 1.659 | 0.0323 | -0.089 | 51.357
15 | 1.642 | 0.0344 | -0.089 | 47.74
15.5 | 1.621 | 0.03663 | -0.089 | 44.238
16 | 1.594 | 0.03918 | -0.089 | 40.673
16.5 | 1.562 | 0.04191 | -0.09 | 37.286
17 | 1.527 | 0.04503 | -0.09 | 33.905
17.5 | 1.488 | 0.04794 | -0.09 | 31.037
18 | 1.446 | 0.05155 | -0.09 | 28.046
18.5 | 1.4 | 0.05578 | -0.09 | 25.099

## 68. Re 4M Mach 0.10 (2)
BIGFOIL.COM POLAR EXPORT
NACA63-616 a=0.5
NACA63-616 a=0.5 |  |  |  | Cl Max: | 1.6746 | at alpha= | 20 | deg
XFOIL ncrit=9 |  |  |  | L/D Max: | 196.808 | at alpha= | 5.5 | deg
Re: | 4000000 |  |  | Cd Min: | 0.18046 | at alpha= | -20 | deg
Mach: | 0.1 |  |  | Cl=0 at alpha= | -3.9739 | deg
|  |  |  | @ Cl=0.1, Cd= | 0.0063956
|  |  |  | @ Cl=0.4, Cd= | 0.0049421
|  |  |  | @ Cl=0.6, Cd= | 0.0048569
alpha (deg) | Cl | Cd | Cm | Cl/Cd
-20 | -0.6276 | 0.18046 | 0.0018 | -3.4778
-19.5 | -0.6271 | 0.17011 | -0.0047 | -3.6864
-19 | -0.6339 | 0.15808 | -0.012 | -4.01
-18.5 | -1.1119 | 0.05945 | -0.0756 | -18.7031
-18 | -1.1632 | 0.04648 | -0.0839 | -25.0258
-17.5 | -1.179 | 0.0389 | -0.088 | -30.3085
-16.5 | -1.2055 | 0.02671 | -0.0919 | -45.1329
-16 | -1.2049 | 0.02347 | -0.0901 | -51.3379
-15.5 | -1.2058 | 0.02129 | -0.0852 | -56.6369
-15 | -1.1822 | 0.01988 | -0.0818 | -59.4668
-14.5 | -1.1473 | 0.0185 | -0.0799 | -62.0162
-14 | -1.1064 | 0.01732 | -0.0785 | -63.8799
-13.5 | -1.0631 | 0.01612 | -0.0773 | -65.9491
-13 | -1.0172 | 0.01497 | -0.0763 | -67.9492
-12.5 | -0.9688 | 0.01396 | -0.0756 | -69.3983
-12 | -0.9182 | 0.01306 | -0.0751 | -70.3063
-11.5 | -0.8661 | 0.01228 | -0.0748 | -70.5293
-11 | -0.8123 | 0.0116 | -0.0747 | -70.0259
-10.5 | -0.7609 | 0.01054 | -0.0743 | -72.1917
-10 | -0.705 | 0.01004 | -0.0745 | -70.2191
-9.5 | -0.6481 | 0.00964 | -0.0747 | -67.2303
-9 | -0.5904 | 0.00935 | -0.075 | -63.1444
-8.5 | -0.5329 | 0.00896 | -0.0754 | -59.4754
-8 | -0.475 | 0.00863 | -0.0757 | -55.0406
-7.5 | -0.4165 | 0.00836 | -0.0762 | -49.8206
-7 | -0.3578 | 0.00811 | -0.0767 | -44.1184
-6.5 | -0.2993 | 0.0078 | -0.0772 | -38.3718
-6 | -0.2404 | 0.00757 | -0.0778 | -31.7569
-5.5 | -0.1812 | 0.00735 | -0.0784 | -24.6531
-5 | -0.122 | 0.00713 | -0.079 | -17.1108
-4.5 | -0.0627 | 0.00694 | -0.0796 | -9.0346
-4 | -0.0031 | 0.00675 | -0.0803 | -0.45926
-3.5 | 0.0564 | 0.00655 | -0.0811 | 8.6107
-3 | 0.1157 | 0.00634 | -0.0818 | 18.2492
-2.5 | 0.1751 | 0.00607 | -0.0826 | 28.8468
-2 | 0.2344 | 0.00577 | -0.0834 | 40.6239
-1.5 | 0.2932 | 0.00539 | -0.0843 | 54.397
-1 | 0.3522 | 0.00507 | -0.0851 | 69.4675
-0.5 | 0.412 | 0.00491 | -0.086 | 83.9104
0 | 0.4718 | 0.00485 | -0.0869 | 97.2784
0.5 | 0.5317 | 0.00487 | -0.0877 | 109.1786
1 | 0.5918 | 0.00485 | -0.0886 | 122.0206
1.5 | 0.6513 | 0.0049 | -0.0895 | 132.9184
2 | 0.7111 | 0.00492 | -0.0903 | 144.5325
2.5 | 0.7702 | 0.00498 | -0.0912 | 154.6586
3 | 0.8292 | 0.00503 | -0.092 | 164.8509
3.5 | 0.8879 | 0.00505 | -0.0928 | 175.8218
4 | 0.946 | 0.00513 | -0.0935 | 184.4055
4.5 | 1.0031 | 0.00529 | -0.094 | 189.6219
5 | 1.0597 | 0.00548 | -0.0945 | 193.3759
5.5 | 1.1159 | 0.00567 | -0.0949 | 196.8078
6 | 1.1688 | 0.00607 | -0.0948 | 192.5535
6.5 | 1.2108 | 0.00686 | -0.0928 | 176.5015
7 | 1.2565 | 0.0078 | -0.0918 | 161.0897
7.5 | 1.2948 | 0.00891 | -0.0895 | 145.3199
8 | 1.3269 | 0.01005 | -0.0862 | 132.0299
8.5 | 1.3394 | 0.01124 | -0.0794 | 119.1637
9 | 1.3505 | 0.01274 | -0.0733 | 106.0047
9.5 | 1.3667 | 0.01448 | -0.0688 | 94.3854
10 | 1.3834 | 0.01647 | -0.0649 | 83.9951
10.5 | 1.3976 | 0.0188 | -0.0611 | 74.3404
11 | 1.4135 | 0.0212 | -0.0579 | 66.6745
11.5 | 1.4328 | 0.02353 | -0.0553 | 60.8925
12 | 1.4532 | 0.02588 | -0.0531 | 56.1515
12.5 | 1.4751 | 0.02825 | -0.0512 | 52.2159
13 | 1.4946 | 0.03094 | -0.0494 | 48.3064
13.5 | 1.5147 | 0.03369 | -0.0478 | 44.9599
14 | 1.5331 | 0.03671 | -0.0464 | 41.7625
14.5 | 1.5521 | 0.03977 | -0.0452 | 39.0269
15 | 1.5681 | 0.04322 | -0.0441 | 36.2818
15.5 | 1.5848 | 0.04671 | -0.0432 | 33.9285
16 | 1.5997 | 0.05049 | -0.0425 | 31.6835
16.5 | 1.6128 | 0.05457 | -0.042 | 29.5547
17 | 1.6259 | 0.05875 | -0.0417 | 27.6749
17.5 | 1.6393 | 0.06304 | -0.0417 | 26.0041
18 | 1.6484 | 0.06791 | -0.0418 | 24.2733
18.5 | 1.655 | 0.07326 | -0.0423 | 22.5908
19 | 1.6644 | 0.0784 | -0.043 | 21.2296
19.5 | 1.6709 | 0.08402 | -0.044 | 19.8869
20 | 1.6746 | 0.09017 | -0.0454 | 18.5716

## 69. Re 4M Mach 0.25 (1)
BIGFOIL.COM POLAR EXPORT
NACA63-616 a=0.5
NACA63-616 a=0.5 |  |  |  | Cl Max: | 1.641 | at alpha= | 12.5 | deg
JavaFoil+Calcfoil stall+Eppler ext transition |  |  |  | L/D Max: | 145.948 | at alpha= | 4 | deg
Re: | 4000000 |  |  | Cd Min: | 0.00544 | at alpha= | -5.5 | deg
Mach: | 0.25 |  |  | Cl=0 at alpha= | -3.9048 | deg
|  |  |  | @ Cl=0.1, Cd= | 0.0069
|  |  |  | @ Cl=0.4, Cd= | 0.0056895
|  |  |  | @ Cl=0.6, Cd= | 0.0059441
alpha (deg) | Cl | Cd | Cm | Cl/Cd
-15 | -0.481 | 0.1106 | -0.034 | -4.347
-14.5 | -0.512 | 0.10373 | -0.035 | -4.938
-14 | -0.539 | 0.09825 | -0.035 | -5.482
-13.5 | -0.559 | 0.09149 | -0.036 | -6.113
-13 | -0.575 | 0.08414 | -0.038 | -6.836
-12.5 | -0.585 | 0.07812 | -0.039 | -7.482
-12 | -0.588 | 0.0717 | -0.041 | -8.202
-11.5 | -0.587 | 0.06423 | -0.044 | -9.147
-11 | -0.591 | 0.05039 | -0.051 | -11.728
-10.5 | -0.603 | 0.03104 | -0.059 | -19.429
-10 | -0.61 | 0.01753 | -0.065 | -34.801
-9.5 | -0.6 | 0.01201 | -0.068 | -49.971
-9 | -0.578 | 0.00979 | -0.071 | -59.096
-8.5 | -0.534 | 0.00926 | -0.071 | -57.631
-8 | -0.485 | 0.00877 | -0.072 | -55.319
-7.5 | -0.433 | 0.0059 | -0.072 | -73.398
-7 | -0.378 | 0.00582 | -0.073 | -64.854
-6.5 | -0.319 | 0.0057 | -0.073 | -56.021
-6 | -0.259 | 0.00558 | -0.074 | -46.471
-5.5 | -0.199 | 0.00544 | -0.075 | -36.535
-5 | -0.137 | 0.00602 | -0.075 | -22.757
-4.5 | -0.075 | 0.00597 | -0.076 | -12.528
-4 | -0.012 | 0.00709 | -0.076 | -1.701
-3.5 | 0.051 | 0.00697 | -0.077 | 7.33
-3 | 0.114 | 0.00688 | -0.077 | 16.627
-2.5 | 0.178 | 0.00593 | -0.078 | 29.984
-2 | 0.242 | 0.00568 | -0.079 | 42.642
-1.5 | 0.306 | 0.00562 | -0.079 | 54.383
-1 | 0.369 | 0.00566 | -0.08 | 65.199
-0.5 | 0.432 | 0.00572 | -0.08 | 75.616
0 | 0.496 | 0.00578 | -0.081 | 85.753
0.5 | 0.559 | 0.00588 | -0.081 | 95.189
1 | 0.623 | 0.00598 | -0.082 | 104.151
1.5 | 0.686 | 0.00609 | -0.083 | 112.559
2 | 0.749 | 0.00619 | -0.083 | 120.947
2.5 | 0.812 | 0.00642 | -0.084 | 126.496
3 | 0.875 | 0.00665 | -0.084 | 131.705
3.5 | 0.932 | 0.00685 | -0.085 | 136.198
4 | 0.989 | 0.00678 | -0.085 | 145.948
4.5 | 1.047 | 0.00735 | -0.085 | 142.482
5 | 1.105 | 0.00764 | -0.086 | 144.649
5.5 | 1.162 | 0.00802 | -0.086 | 144.793
6 | 1.218 | 0.00846 | -0.086 | 143.929
6.5 | 1.27 | 0.00876 | -0.087 | 144.988
7 | 1.319 | 0.01002 | -0.087 | 131.662
7.5 | 1.368 | 0.01113 | -0.087 | 122.888
8 | 1.413 | 0.01285 | -0.087 | 109.993
8.5 | 1.454 | 0.01514 | -0.087 | 96.03
9 | 1.492 | 0.01819 | -0.087 | 82.034
9.5 | 1.531 | 0.01928 | -0.088 | 79.377
10 | 1.565 | 0.02044 | -0.088 | 76.576
10.5 | 1.594 | 0.02174 | -0.088 | 73.293
11 | 1.615 | 0.02309 | -0.089 | 69.946
11.5 | 1.631 | 0.02468 | -0.089 | 66.081
12 | 1.639 | 0.02626 | -0.089 | 62.434
12.5 | 1.641 | 0.028 | -0.09 | 58.615
13 | 1.635 | 0.02996 | -0.09 | 54.576
13.5 | 1.615 | 0.03204 | -0.09 | 50.389
14 | 1.585 | 0.03422 | -0.09 | 46.314
14.5 | 1.545 | 0.03684 | -0.091 | 41.925
15 | 1.495 | 0.04002 | -0.091 | 37.355
15.5 | 1.437 | 0.0433 | -0.091 | 33.18
16 | 1.369 | 0.04691 | -0.091 | 29.191
16.5 | 1.293 | 0.05149 | -0.091 | 25.118
17 | 1.056 | 0.14236 | -0.047 | 7.415
17.5 | 1.122 | 0.06184 | -0.091 | 18.142

## 70. Re 4M Mach 0.25 (2)
BIGFOIL.COM POLAR EXPORT
NACA63-616 a=0.5
NACA63-616 a=0.5 |  |  |  | Cl Max: | 1.6273 | at alpha= | 19 | deg
XFOIL ncrit=9 |  |  |  | L/D Max: | 197.577 | at alpha= | 5.5 | deg
Re: | 4000000 |  |  | Cd Min: | 0.16952 | at alpha= | -18.5 | deg
Mach: | 0.25 |  |  | Cl=0 at alpha= | -3.9757 | deg
|  |  |  | @ Cl=0.1, Cd= | 0.0065198
|  |  |  | @ Cl=0.4, Cd= | 0.0050365
|  |  |  | @ Cl=0.6, Cd= | 0.0049278
alpha (deg) | Cl | Cd | Cm | Cl/Cd
-18.5 | -0.5695 | 0.16952 | -0.0088 | -3.3595
-18 | -0.564 | 0.16007 | -0.0148 | -3.5235
-17.5 | -0.5668 | 0.14893 | -0.0216 | -3.8058
-17 | -0.5877 | 0.13413 | -0.0307 | -4.3816
-16.5 | -0.7136 | 0.10121 | -0.0524 | -7.0507
-16 | -0.9605 | 0.05503 | -0.0853 | -17.4541
-15.5 | -1.0201 | 0.0413 | -0.0948 | -24.6998
-15 | -1.0375 | 0.03361 | -0.0991 | -30.8688
-14.5 | -1.0597 | 0.02694 | -0.101 | -39.3356
-14 | -1.0683 | 0.02319 | -0.0984 | -46.0673
-13.5 | -1.0685 | 0.02075 | -0.0925 | -51.494
-13 | -1.041 | 0.01846 | -0.0892 | -56.3922
-12.5 | -1.0009 | 0.01663 | -0.0869 | -60.1864
-12 | -0.9539 | 0.01515 | -0.0851 | -62.9637
-11.5 | -0.9026 | 0.01391 | -0.0837 | -64.8886
-11 | -0.8483 | 0.01287 | -0.0825 | -65.913
-10.5 | -0.7921 | 0.01199 | -0.0817 | -66.0634
-10 | -0.7346 | 0.01118 | -0.081 | -65.7066
-9.5 | -0.6788 | 0.01017 | -0.0804 | -66.7453
-9 | -0.6182 | 0.00972 | -0.0802 | -63.6008
-8.5 | -0.5569 | 0.00937 | -0.0801 | -59.4344
-8 | -0.496 | 0.00898 | -0.0801 | -55.2339
-7.5 | -0.4348 | 0.00861 | -0.0803 | -50.4994
-7 | -0.3733 | 0.00832 | -0.0805 | -44.8678
-6.5 | -0.3117 | 0.00805 | -0.0808 | -38.7205
-6 | -0.2502 | 0.00772 | -0.0811 | -32.4093
-5.5 | -0.1884 | 0.00748 | -0.0816 | -25.1872
-5 | -0.1268 | 0.00725 | -0.082 | -17.4897
-4.5 | -0.0649 | 0.00706 | -0.0826 | -9.1926
-4 | -0.003 | 0.00683 | -0.0832 | -0.43924
-3.5 | 0.0588 | 0.00666 | -0.0839 | 8.8288
-3 | 0.1205 | 0.00645 | -0.0846 | 18.6822
-2.5 | 0.182 | 0.00615 | -0.0854 | 29.5935
-2 | 0.2435 | 0.00588 | -0.0862 | 41.4116
-1.5 | 0.3044 | 0.00551 | -0.087 | 55.245
-1 | 0.3656 | 0.00512 | -0.0879 | 71.4062
-0.5 | 0.4274 | 0.00497 | -0.0888 | 85.996
0 | 0.4892 | 0.00493 | -0.0897 | 99.2292
0.5 | 0.5515 | 0.00492 | -0.0906 | 112.0935
1 | 0.6135 | 0.00493 | -0.0915 | 124.4422
1.5 | 0.6755 | 0.00497 | -0.0924 | 135.9155
2 | 0.7372 | 0.00502 | -0.0932 | 146.8526
2.5 | 0.7988 | 0.00508 | -0.0941 | 157.2441
3 | 0.8599 | 0.00516 | -0.0948 | 166.6473
3.5 | 0.9206 | 0.00522 | -0.0956 | 176.3602
4 | 0.9811 | 0.00529 | -0.0962 | 185.4631
4.5 | 1.0404 | 0.00546 | -0.0967 | 190.5495
5 | 1.0995 | 0.00564 | -0.0971 | 194.9468
5.5 | 1.1578 | 0.00586 | -0.0973 | 197.5768
6 | 1.212 | 0.0063 | -0.0969 | 192.381
6.5 | 1.2529 | 0.0072 | -0.0942 | 174.0139
7 | 1.2955 | 0.00827 | -0.0921 | 156.6505
7.5 | 1.3278 | 0.0095 | -0.0883 | 139.7684
8 | 1.3371 | 0.0108 | -0.0805 | 123.8056
8.5 | 1.3412 | 0.01273 | -0.0733 | 105.3574
9 | 1.3551 | 0.0148 | -0.0684 | 91.5608
9.5 | 1.3681 | 0.01721 | -0.0639 | 79.4945
10 | 1.3834 | 0.01972 | -0.0601 | 70.1521
10.5 | 1.3933 | 0.02273 | -0.0563 | 61.2978
11 | 1.4085 | 0.02558 | -0.0532 | 55.0625
11.5 | 1.4271 | 0.02838 | -0.0507 | 50.2854
12 | 1.4467 | 0.03129 | -0.0486 | 46.2352
12.5 | 1.4667 | 0.03431 | -0.0467 | 42.7485
13 | 1.4873 | 0.03741 | -0.0451 | 39.7567
13.5 | 1.5038 | 0.04096 | -0.0434 | 36.7139
14 | 1.5239 | 0.04437 | -0.0422 | 34.3453
14.5 | 1.5391 | 0.04831 | -0.041 | 31.8588
15 | 1.5557 | 0.05227 | -0.0402 | 29.7628
15.5 | 1.5706 | 0.05652 | -0.0395 | 27.7884
16 | 1.5815 | 0.06135 | -0.039 | 25.7783
16.5 | 1.5951 | 0.06606 | -0.0388 | 24.1462
17 | 1.6057 | 0.07122 | -0.0389 | 22.5456
17.5 | 1.6116 | 0.07715 | -0.0394 | 20.8892
18 | 1.6195 | 0.08299 | -0.0402 | 19.5144
18.5 | 1.6255 | 0.08927 | -0.0414 | 18.2088
19 | 1.6273 | 0.09623 | -0.043 | 16.9105
19.5 | 1.6254 | 0.10384 | -0.0452 | 15.6529
20 | 1.6271 | 0.11113 | -0.0475 | 14.6414

## 71. Re 4M Mach 0.50 (1)
BIGFOIL.COM POLAR EXPORT
NACA63-616 a=0.5
NACA63-616 a=0.5 |  |  |  | Cl Max: | 1.559 | at alpha= | 9 | deg
JavaFoil+Calcfoil stall+Eppler ext transition |  |  |  | L/D Max: | 131.588 | at alpha= | 4.5 | deg
Re: | 4000000 |  |  | Cd Min: | 0.00571 | at alpha= | -5.5 | deg
Mach: | 0.5 |  |  | Cl=0 at alpha= | -3.9071 | deg
|  |  |  | @ Cl=0.1, Cd= | 0.0060861
|  |  |  | @ Cl=0.4, Cd= | 0.0060009
|  |  |  | @ Cl=0.6, Cd= | 0.0063066
alpha (deg) | Cl | Cd | Cm | Cl/Cd
-20 | -0.92 | 0.16166 | -0.04 | -5.689
-19.5 | -0.89 | 0.1581 | -0.039 | -5.627
-19 | -0.861 | 0.15333 | -0.039 | -5.617
-18.5 | -0.833 | 0.14868 | -0.039 | -5.602
-18 | -0.806 | 0.14932 | -0.04 | -5.399
-17.5 | -0.777 | 0.13885 | -0.04 | -5.597
-17 | -0.747 | 0.13735 | -0.038 | -5.436
-16.5 | -0.718 | 0.13248 | -0.038 | -5.421
-16 | -0.69 | 0.12273 | -0.038 | -5.621
-15.5 | -0.662 | 0.11855 | -0.039 | -5.581
-15 | -0.633 | 0.11663 | -0.039 | -5.431
-14.5 | -0.603 | 0.11293 | -0.037 | -5.343
-14 | -0.575 | 0.10757 | -0.037 | -5.346
-13.5 | -0.547 | 0.10255 | -0.038 | -5.331
-13 | -0.518 | 0.0992 | -0.038 | -5.225
-12.5 | -0.49 | 0.09657 | -0.038 | -5.074
-12 | -0.461 | 0.09013 | -0.037 | -5.114
-11.5 | -0.432 | 0.07975 | -0.037 | -5.423
-11 | -0.403 | 0.10385 | -0.035 | -3.884
-10.5 | -0.376 | 0.06792 | -0.038 | -5.532
-10 | -0.347 | 0.07762 | -0.037 | -4.467
-9.5 | -0.318 | 0.06725 | -0.037 | -4.733
-9 | -0.29 | 0.0639 | -0.038 | -4.539
-8.5 | -0.262 | 0.05933 | -0.039 | -4.41
-8 | -0.349 | 0.05284 | -0.042 | -6.605
-7.5 | -0.377 | 0.03074 | -0.064 | -12.263
-7 | -0.394 | 0.01033 | -0.08 | -38.143
-6.5 | -0.344 | 0.00885 | -0.082 | -38.87
-6 | -0.283 | 0.00588 | -0.083 | -48.073
-5.5 | -0.218 | 0.00571 | -0.083 | -38.234
-5 | -0.151 | 0.00633 | -0.084 | -23.94
-4.5 | -0.083 | 0.00623 | -0.085 | -13.319
-4 | -0.013 | 0.00612 | -0.085 | -2.193
-3.5 | 0.057 | 0.00608 | -0.086 | 9.36
-3 | 0.128 | 0.00609 | -0.087 | 20.973
-2.5 | 0.199 | 0.0071 | -0.087 | 27.967
-2 | 0.271 | 0.00612 | -0.088 | 44.19
-1.5 | 0.342 | 0.00596 | -0.088 | 57.34
-1 | 0.413 | 0.00601 | -0.089 | 68.653
-0.5 | 0.484 | 0.00607 | -0.09 | 79.6
0 | 0.554 | 0.00619 | -0.09 | 89.555
0.5 | 0.625 | 0.00637 | -0.091 | 98.15
1 | 0.696 | 0.00655 | -0.092 | 106.308
1.5 | 0.763 | 0.00642 | -0.092 | 118.752
2 | 0.829 | 0.00703 | -0.092 | 117.925
2.5 | 0.896 | 0.00729 | -0.092 | 122.93
3 | 0.963 | 0.0076 | -0.093 | 126.776
3.5 | 1.021 | 0.00794 | -0.093 | 128.531
4 | 1.086 | 0.00835 | -0.094 | 130.108
4.5 | 1.15 | 0.00874 | -0.094 | 131.588
5 | 1.214 | 0.00928 | -0.094 | 130.781
5.5 | 1.276 | 0.00989 | -0.095 | 129.047
6 | 1.335 | 0.01081 | -0.095 | 123.428
6.5 | 1.387 | 0.0126 | -0.095 | 110.033
7 | 1.437 | 0.01385 | -0.095 | 103.72
7.5 | 1.481 | 0.01676 | -0.095 | 88.313
8 | 1.519 | 0.01986 | -0.096 | 76.481
8.5 | 1.544 | 0.02392 | -0.096 | 64.555
9 | 1.559 | 0.02589 | -0.096 | 60.2
9.5 | 1.552 | 0.02808 | -0.096 | 55.267
10 | 1.504 | 0.03085 | -0.097 | 48.766
10.5 | 1.303 | 0.03492 | -0.097 | 37.314
11 | 0.954 | 0.04119 | -0.096 | 23.175
11.5 | 0.989 | 0.04065 | -0.097 | 24.32
12 | 0.879 | 0.09185 | -0.051 | 9.57
12.5 | 0.904 | 0.09696 | -0.048 | 9.321
13 | 0.932 | 0.1013 | -0.052 | 9.198
13.5 | 0.958 | 0.10628 | -0.052 | 9.013
14 | 0.989 | 0.1122 | -0.058 | 8.811

## 72. Re 4M Mach 0.50 (2)
BIGFOIL.COM POLAR EXPORT
NACA63-616 a=0.5
NACA63-616 a=0.5 |  |  |  | Cl Max: | 1.4878 | at alpha= | 15 | deg
XFOIL ncrit=9 |  |  |  | L/D Max: | 193.581 | at alpha= | 5 | deg
Re: | 4000000 |  |  | Cd Min: | 0.21781 | at alpha= | 20 | deg
Mach: | 0.5 |  |  | Cl=0 at alpha= | -3.9808 | deg
|  |  |  | @ Cl=0.1, Cd= | 0.0069512
|  |  |  | @ Cl=0.4, Cd= | 0.0056726
|  |  |  | @ Cl=0.6, Cd= | 0.0052486
alpha (deg) | Cl | Cd | Cm | Cl/Cd
-13.5 | -0.3842 | 0.11615 | -0.0541 | -3.3078
-13 | -0.3979 | 0.10392 | -0.0624 | -3.8289
-12.5 | -0.4311 | 0.08985 | -0.0728 | -4.798
-12 | -0.4708 | 0.07628 | -0.0833 | -6.172
-11.5 | -0.4923 | 0.06568 | -0.0911 | -7.4954
-11 | -0.5147 | 0.05504 | -0.0981 | -9.3514
-10.5 | -0.5307 | 0.04471 | -0.1058 | -11.8698
-10 | -0.554 | 0.0352 | -0.1134 | -15.7386
-9.5 | -0.5849 | 0.02701 | -0.1186 | -21.6549
-9 | -0.6242 | 0.02164 | -0.1143 | -28.8447
-8.5 | -0.6342 | 0.01533 | -0.1095 | -41.3699
-8 | -0.5928 | 0.0116 | -0.105 | -51.1034
-7.5 | -0.5193 | 0.01062 | -0.1023 | -48.8983
-7 | -0.4447 | 0.00988 | -0.1003 | -45.0101
-6.5 | -0.37 | 0.00932 | -0.0989 | -39.6996
-6 | -0.2961 | 0.00879 | -0.0978 | -33.686
-5.5 | -0.2227 | 0.00825 | -0.0971 | -26.9939
-5 | -0.1489 | 0.00789 | -0.0967 | -18.872
-4.5 | -0.0757 | 0.00758 | -0.0965 | -9.9868
-4 | -0.0028 | 0.00728 | -0.0966 | -0.38462
-3.5 | 0.07 | 0.00703 | -0.0969 | 9.9573
-3 | 0.1423 | 0.00684 | -0.0974 | 20.8041
-1.5 | 0.3564 | 0.00594 | -0.0995 | 60
-1 | 0.4265 | 0.00551 | -0.1004 | 77.4047
-0.5 | 0.4978 | 0.00527 | -0.1014 | 94.4592
0 | 0.5691 | 0.00524 | -0.1024 | 108.6069
0.5 | 0.6414 | 0.00526 | -0.1034 | 121.9392
1 | 0.7129 | 0.00533 | -0.1042 | 133.7523
1.5 | 0.785 | 0.0054 | -0.1052 | 145.3704
2 | 0.8563 | 0.00552 | -0.1059 | 155.1268
2.5 | 0.9281 | 0.00562 | -0.1067 | 165.1423
3 | 0.9993 | 0.00578 | -0.1072 | 172.8893
3.5 | 1.0698 | 0.00595 | -0.1076 | 179.7983
4 | 1.1403 | 0.00608 | -0.1078 | 187.5493
4.5 | 1.2097 | 0.00625 | -0.1076 | 193.552
5 | 1.2757 | 0.00659 | -0.1068 | 193.5812
5.5 | 1.3406 | 0.00694 | -0.1056 | 193.17
6 | 1.3961 | 0.00755 | -0.1027 | 184.9139
6.5 | 1.414 | 0.00856 | -0.0937 | 165.1869
7 | 1.3935 | 0.01152 | -0.0821 | 120.9635
7.5 | 1.3901 | 0.01485 | -0.0742 | 93.6094
8 | 1.3775 | 0.01907 | -0.0667 | 72.2339
8.5 | 1.3694 | 0.02345 | -0.0604 | 58.3966
9 | 1.3682 | 0.02784 | -0.0554 | 49.1451
9.5 | 1.3714 | 0.03233 | -0.0513 | 42.4188
10 | 1.3739 | 0.0372 | -0.0477 | 36.9328
10.5 | 1.3764 | 0.04237 | -0.0447 | 32.4852
11 | 1.3853 | 0.04739 | -0.0423 | 29.2319
11.5 | 1.4027 | 0.05202 | -0.0404 | 26.9646
12 | 1.4213 | 0.05678 | -0.0387 | 25.0317
12.5 | 1.4381 | 0.06192 | -0.0374 | 23.2251
13 | 1.4553 | 0.06729 | -0.0364 | 21.6273
13.5 | 1.4684 | 0.07327 | -0.0358 | 20.0409
14 | 1.4811 | 0.07961 | -0.0356 | 18.6044
14.5 | 1.4868 | 0.0869 | -0.0361 | 17.1093
15 | 1.4878 | 0.0951 | -0.0374 | 15.6446
15.5 | 1.4843 | 0.1041 | -0.0394 | 14.2584
16 | 1.4738 | 0.11435 | -0.0428 | 12.8885
16.5 | 1.4557 | 0.12586 | -0.0475 | 11.566
17 | 1.4365 | 0.13793 | -0.0533 | 10.4147
17.5 | 1.4162 | 0.15052 | -0.0602 | 9.4087
18 | 1.3974 | 0.16334 | -0.0679 | 8.5552
18.5 | 1.3797 | 0.17635 | -0.0764 | 7.8236
19 | 1.3596 | 0.19014 | -0.086 | 7.1505
19.5 | 1.3423 | 0.20398 | -0.0959 | 6.5805
20 | 1.3277 | 0.21781 | -0.1058 | 6.0957

## 73. Re 5M Mach 0.00 (1)
BIGFOIL.COM POLAR EXPORT
NACA63-616 a=0.5
NACA63-616 a=0.5 |  |  |  | Cl Max: | 1.684 | at alpha= | 13.5 | deg
JavaFoil+Calcfoil stall+Eppler ext transition |  |  |  | L/D Max: | 150.1 | at alpha= | 5.5 | deg
Re: | 5000000 |  |  | Cd Min: | 0.00525 | at alpha= | -5.5 | deg
Mach: | 0 |  |  | Cl=0 at alpha= | -3.9016 | deg
|  |  |  | @ Cl=0.1, Cd= | 0.0066606
|  |  |  | @ Cl=0.4, Cd= | 0.0055108
|  |  |  | @ Cl=0.6, Cd= | 0.0057456
alpha (deg) | Cl | Cd | Cm | Cl/Cd
-17.5 | -0.655 | 0.12634 | -0.035 | -5.183
-17 | -0.665 | 0.1218 | -0.035 | -5.459
-16.5 | -0.675 | 0.11581 | -0.035 | -5.825
-16 | -0.682 | 0.10999 | -0.036 | -6.2
-15.5 | -0.688 | 0.10314 | -0.037 | -6.669
-15 | -0.693 | 0.09433 | -0.039 | -7.348
-14.5 | -0.695 | 0.08755 | -0.04 | -7.936
-14 | -0.691 | 0.08388 | -0.04 | -8.241
-13.5 | -0.694 | 0.07176 | -0.044 | -9.666
-13 | -0.693 | 0.06086 | -0.047 | -11.395
-12.5 | -0.711 | 0.03892 | -0.054 | -18.269
-12 | -0.708 | 0.02982 | -0.057 | -23.729
-11.5 | -0.71 | 0.01948 | -0.061 | -36.438
-11 | -0.7 | 0.01426 | -0.063 | -49.125
-10.5 | -0.681 | 0.01167 | -0.065 | -58.376
-10 | -0.661 | 0.00965 | -0.067 | -68.495
-9.5 | -0.619 | 0.00913 | -0.068 | -67.816
-9 | -0.575 | 0.00623 | -0.069 | -92.324
-8.5 | -0.527 | 0.0061 | -0.069 | -86.453
-8 | -0.476 | 0.00761 | -0.07 | -62.642
-7.5 | -0.423 | 0.00734 | -0.07 | -57.716
-7 | -0.368 | 0.00555 | -0.071 | -66.401
-6.5 | -0.311 | 0.0054 | -0.071 | -57.539
-6 | -0.252 | 0.00533 | -0.072 | -47.352
-5.5 | -0.193 | 0.00525 | -0.072 | -36.781
-5 | -0.133 | 0.00581 | -0.073 | -22.891
-4.5 | -0.073 | 0.00576 | -0.073 | -12.59
-4 | -0.012 | 0.00571 | -0.074 | -2.045
-3.5 | 0.049 | 0.00671 | -0.074 | 7.375
-3 | 0.111 | 0.00665 | -0.075 | 16.672
-2.5 | 0.172 | 0.00586 | -0.076 | 29.389
-2 | 0.234 | 0.00569 | -0.076 | 41.221
-1.5 | 0.296 | 0.00549 | -0.077 | 53.927
-1 | 0.357 | 0.00549 | -0.077 | 65.137
-0.5 | 0.419 | 0.00552 | -0.078 | 75.852
0 | 0.48 | 0.00558 | -0.078 | 85.984
0.5 | 0.542 | 0.00566 | -0.079 | 95.709
1 | 0.603 | 0.00575 | -0.079 | 104.809
1.5 | 0.664 | 0.00583 | -0.08 | 113.954
2 | 0.725 | 0.00598 | -0.081 | 121.32
2.5 | 0.786 | 0.00612 | -0.081 | 128.473
3 | 0.847 | 0.0063 | -0.082 | 134.59
3.5 | 0.903 | 0.0065 | -0.082 | 139.016
4 | 0.963 | 0.00671 | -0.083 | 143.668
4.5 | 1.023 | 0.00701 | -0.083 | 145.939
5 | 1.077 | 0.00724 | -0.083 | 148.83
5.5 | 1.132 | 0.00754 | -0.084 | 150.1
6 | 1.185 | 0.00806 | -0.084 | 147.018
6.5 | 1.235 | 0.00901 | -0.084 | 137.075
7 | 1.285 | 0.00982 | -0.084 | 130.919
7.5 | 1.334 | 0.01042 | -0.085 | 128.04
8 | 1.379 | 0.01206 | -0.085 | 114.33
8.5 | 1.422 | 0.0137 | -0.085 | 103.841
9 | 1.462 | 0.01608 | -0.085 | 90.913
9.5 | 1.503 | 0.01698 | -0.085 | 88.545
10 | 1.542 | 0.01798 | -0.086 | 85.733
10.5 | 1.575 | 0.01888 | -0.086 | 83.45
11 | 1.605 | 0.01997 | -0.086 | 80.357
11.5 | 1.631 | 0.02114 | -0.087 | 77.149
12 | 1.652 | 0.02246 | -0.087 | 73.552
12.5 | 1.668 | 0.02369 | -0.087 | 70.428
13 | 1.681 | 0.0252 | -0.088 | 66.68
13.5 | 1.684 | 0.02667 | -0.088 | 63.145
14 | 1.682 | 0.02844 | -0.088 | 59.154
14.5 | 1.674 | 0.0303 | -0.089 | 55.258
15 | 1.663 | 0.03208 | -0.089 | 51.828
15.5 | 1.645 | 0.03409 | -0.089 | 48.255
16 | 1.623 | 0.03665 | -0.089 | 44.272
16.5 | 1.597 | 0.03871 | -0.09 | 41.242
17 | 1.566 | 0.04157 | -0.09 | 37.67
17.5 | 1.532 | 0.04457 | -0.09 | 34.38
18 | 1.496 | 0.04731 | -0.09 | 31.621
18.5 | 1.456 | 0.05083 | -0.09 | 28.652

## 74. Re 5M Mach 0.00 (2)
BIGFOIL.COM POLAR EXPORT
NACA63-616 a=0.5
NACA63-616 a=0.5 |  |  |  | Cl Max: | 1.7054 | at alpha= | 20 | deg
XFOIL ncrit=9 |  |  |  | L/D Max: | 198.161 | at alpha= | 5.5 | deg
Re: | 5000000 |  |  | Cd Min: | 0.08324 | at alpha= | 20 | deg
Mach: | 0 |  |  | Cl=0 at alpha= | -3.9704 | deg
|  |  |  | @ Cl=0.1, Cd= | 0.0061454
|  |  |  | @ Cl=0.4, Cd= | 0.0047718
|  |  |  | @ Cl=0.6, Cd= | 0.0046619
alpha (deg) | Cl | Cd | Cm | Cl/Cd
-19.5 | -1.1893 | 0.05968 | -0.0742 | -19.9279
-19 | -1.2373 | 0.0473 | -0.0818 | -26.1586
-18.5 | -1.2683 | 0.03815 | -0.0867 | -33.2451
-18 | -1.2784 | 0.03198 | -0.0893 | -39.975
-17.5 | -1.2763 | 0.02774 | -0.0901 | -46.0094
-17 | -1.2783 | 0.02402 | -0.0891 | -53.2182
-16.5 | -1.2762 | 0.02156 | -0.0859 | -59.1929
-16 | -1.2693 | 0.02001 | -0.0806 | -63.4333
-15.5 | -1.2382 | 0.01868 | -0.0783 | -66.2848
-15 | -1.1997 | 0.01756 | -0.0769 | -68.32
-14.5 | -1.1578 | 0.0165 | -0.0757 | -70.1697
-14 | -1.1126 | 0.01556 | -0.0749 | -71.5039
-13.5 | -1.0652 | 0.01469 | -0.0742 | -72.5119
-13 | -1.0159 | 0.01391 | -0.0738 | -73.0338
-12.5 | -0.9653 | 0.01316 | -0.0735 | -73.3511
-12 | -0.9144 | 0.01235 | -0.0732 | -74.0405
-11.5 | -0.8623 | 0.01158 | -0.0731 | -74.4646
-11 | -0.8087 | 0.01097 | -0.0731 | -73.7192
-10 | -0.7016 | 0.0095 | -0.0731 | -73.8526
-9.5 | -0.6452 | 0.00911 | -0.0735 | -70.8233
-9 | -0.588 | 0.00879 | -0.0739 | -66.8942
-8.5 | -0.5304 | 0.00854 | -0.0743 | -62.1077
-8 | -0.4729 | 0.0082 | -0.0748 | -57.6707
-7.5 | -0.4149 | 0.00791 | -0.0753 | -52.4526
-7 | -0.3566 | 0.00769 | -0.0759 | -46.3719
-6.5 | -0.2981 | 0.00746 | -0.0764 | -39.9598
-6 | -0.2396 | 0.0072 | -0.077 | -33.2778
-5.5 | -0.1807 | 0.00702 | -0.0777 | -25.7407
-5 | -0.1219 | 0.00681 | -0.0784 | -17.9001
-4.5 | -0.0627 | 0.00663 | -0.0791 | -9.457
-4 | -0.0035 | 0.00646 | -0.0798 | -0.5418
-3.5 | 0.0557 | 0.00631 | -0.0805 | 8.8273
-3 | 0.1149 | 0.00609 | -0.0813 | 18.867
-2.5 | 0.1741 | 0.00585 | -0.0821 | 29.7607
-2 | 0.2331 | 0.00562 | -0.0829 | 41.4769
-1.5 | 0.292 | 0.0053 | -0.0838 | 55.0943
-1 | 0.3508 | 0.00493 | -0.0847 | 71.1562
-0.5 | 0.4099 | 0.00474 | -0.0856 | 86.4768
0 | 0.4693 | 0.00465 | -0.0864 | 100.9247
0.5 | 0.5291 | 0.00463 | -0.0873 | 114.2765
1 | 0.5885 | 0.00466 | -0.0882 | 126.2876
1.5 | 0.6481 | 0.00467 | -0.0891 | 138.7794
2 | 0.7071 | 0.00475 | -0.0899 | 148.8632
2.5 | 0.766 | 0.00481 | -0.0908 | 159.2516
3 | 0.8248 | 0.00486 | -0.0916 | 169.7119
3.5 | 0.8831 | 0.00494 | -0.0924 | 178.7652
4 | 0.9407 | 0.00504 | -0.0931 | 186.6468
4.5 | 0.9974 | 0.0052 | -0.0937 | 191.8077
5 | 1.0539 | 0.00538 | -0.0943 | 195.8922
5.5 | 1.1097 | 0.0056 | -0.0948 | 198.1607
6 | 1.1602 | 0.00621 | -0.0945 | 186.8277
6.5 | 1.2035 | 0.00718 | -0.093 | 167.6184
7 | 1.2443 | 0.00792 | -0.091 | 157.1086
7.5 | 1.2858 | 0.00889 | -0.0893 | 144.6344
8 | 1.3208 | 0.00991 | -0.0866 | 133.2795
8.5 | 1.3467 | 0.01086 | -0.0821 | 124.0055
9 | 1.3552 | 0.01213 | -0.0751 | 111.723
9.5 | 1.37 | 0.01375 | -0.0702 | 99.6364
10 | 1.3897 | 0.01545 | -0.0664 | 89.9482
10.5 | 1.4076 | 0.01744 | -0.0629 | 80.711
11 | 1.4269 | 0.0195 | -0.0599 | 73.1744
11.5 | 1.4494 | 0.02149 | -0.0574 | 67.4453
12 | 1.4716 | 0.02359 | -0.0552 | 62.3824
12.5 | 1.4924 | 0.02588 | -0.0531 | 57.6662
13 | 1.5143 | 0.0282 | -0.0513 | 53.6986
13.5 | 1.5338 | 0.03083 | -0.0495 | 49.7502
14 | 1.5554 | 0.03342 | -0.0482 | 46.541
14.5 | 1.5724 | 0.03648 | -0.0467 | 43.1031
15 | 1.5913 | 0.03948 | -0.0456 | 40.3065
15.5 | 1.6089 | 0.0427 | -0.0446 | 37.6792
16 | 1.622 | 0.04645 | -0.0437 | 34.9193
16.5 | 1.6385 | 0.04996 | -0.0431 | 32.7962
17 | 1.6541 | 0.05367 | -0.0426 | 30.8198
17.5 | 1.667 | 0.05776 | -0.0424 | 28.8608
18 | 1.6756 | 0.06247 | -0.0423 | 26.8225
18.5 | 1.687 | 0.067 | -0.0426 | 25.1791
19 | 1.6959 | 0.07194 | -0.043 | 23.5738
19.5 | 1.7021 | 0.07736 | -0.0438 | 22.0023
20 | 1.7054 | 0.08324 | -0.0448 | 20.4877

## 75. Re 5M Mach 0.10 (1)
BIGFOIL.COM POLAR EXPORT
NACA63-616 a=0.5
NACA63-616 a=0.5 |  |  |  | Cl Max: | 1.677 | at alpha= | 13 | deg
JavaFoil+Calcfoil stall+Eppler ext transition |  |  |  | L/D Max: | 149.545 | at alpha= | 5.5 | deg
Re: | 5000000 |  |  | Cd Min: | 0.00525 | at alpha= | -5.5 | deg
Mach: | 0.1 |  |  | Cl=0 at alpha= | -3.9032 | deg
|  |  |  | @ Cl=0.1, Cd= | 0.0066708
|  |  |  | @ Cl=0.4, Cd= | 0.0055331
|  |  |  | @ Cl=0.6, Cd= | 0.0057732
alpha (deg) | Cl | Cd | Cm | Cl/Cd
-16.5 | -0.643 | 0.11761 | -0.035 | -5.469
-16 | -0.655 | 0.1093 | -0.036 | -5.994
-15.5 | -0.663 | 0.10537 | -0.036 | -6.293
-15 | -0.669 | 0.09911 | -0.037 | -6.755
-14.5 | -0.675 | 0.09024 | -0.039 | -7.481
-14 | -0.674 | 0.08655 | -0.039 | -7.791
-13.5 | -0.677 | 0.0761 | -0.042 | -8.891
-13 | -0.677 | 0.06572 | -0.046 | -10.306
-12.5 | -0.667 | 0.06195 | -0.046 | -10.766
-12 | -0.695 | 0.03342 | -0.056 | -20.785
-11.5 | -0.696 | 0.02283 | -0.06 | -30.48
-11 | -0.692 | 0.01552 | -0.063 | -44.609
-10.5 | -0.672 | 0.01297 | -0.065 | -51.78
-10 | -0.649 | 0.01064 | -0.067 | -60.983
-9.5 | -0.62 | 0.00924 | -0.068 | -67.107
-9 | -0.576 | 0.00625 | -0.069 | -92.121
-8.5 | -0.528 | 0.00612 | -0.069 | -86.311
-8 | -0.478 | 0.00809 | -0.07 | -59.102
-7.5 | -0.425 | 0.00736 | -0.07 | -57.733
-7 | -0.37 | 0.00556 | -0.071 | -66.513
-6.5 | -0.312 | 0.00542 | -0.072 | -57.604
-6 | -0.253 | 0.00533 | -0.072 | -47.502
-5.5 | -0.194 | 0.00525 | -0.073 | -36.898
-5 | -0.134 | 0.00582 | -0.073 | -22.968
-4.5 | -0.073 | 0.00577 | -0.074 | -12.635
-4 | -0.012 | 0.00572 | -0.074 | -2.053
-3.5 | 0.05 | 0.00672 | -0.075 | 7.399
-3 | 0.111 | 0.00666 | -0.075 | 16.728
-2.5 | 0.173 | 0.00588 | -0.076 | 29.468
-2 | 0.236 | 0.0057 | -0.076 | 41.339
-1.5 | 0.297 | 0.00549 | -0.077 | 54.133
-1 | 0.359 | 0.0055 | -0.078 | 65.342
-0.5 | 0.421 | 0.00555 | -0.078 | 75.85
0 | 0.483 | 0.00563 | -0.079 | 85.757
0.5 | 0.544 | 0.00571 | -0.079 | 95.319
1 | 0.606 | 0.00578 | -0.08 | 104.766
1.5 | 0.667 | 0.00588 | -0.08 | 113.587
2 | 0.729 | 0.006 | -0.081 | 121.44
2.5 | 0.79 | 0.00612 | -0.082 | 129.078
3 | 0.852 | 0.00635 | -0.082 | 134.081
3.5 | 0.908 | 0.00654 | -0.083 | 138.746
4 | 0.968 | 0.00677 | -0.083 | 142.998
4.5 | 1.028 | 0.00704 | -0.084 | 146.168
5 | 1.081 | 0.00728 | -0.084 | 148.6
5.5 | 1.137 | 0.0076 | -0.084 | 149.545
6 | 1.19 | 0.00813 | -0.084 | 146.4
6.5 | 1.24 | 0.00911 | -0.084 | 136.157
7 | 1.291 | 0.00993 | -0.085 | 129.941
7.5 | 1.339 | 0.01055 | -0.085 | 126.905
8 | 1.384 | 0.01227 | -0.085 | 112.826
8.5 | 1.427 | 0.01394 | -0.085 | 102.405
9 | 1.467 | 0.01628 | -0.085 | 90.14
9.5 | 1.508 | 0.01719 | -0.086 | 87.708
10 | 1.546 | 0.01824 | -0.086 | 84.756
10.5 | 1.579 | 0.01917 | -0.086 | 82.377
11 | 1.608 | 0.02033 | -0.087 | 79.085
11.5 | 1.632 | 0.0215 | -0.087 | 75.903
12 | 1.652 | 0.02282 | -0.087 | 72.381
12.5 | 1.667 | 0.02422 | -0.088 | 68.807
13 | 1.677 | 0.02576 | -0.088 | 65.083
13.5 | 1.677 | 0.02727 | -0.088 | 61.504
14 | 1.672 | 0.02897 | -0.089 | 57.731
14.5 | 1.662 | 0.03097 | -0.089 | 53.654
15 | 1.645 | 0.03298 | -0.089 | 49.891
15.5 | 1.623 | 0.0351 | -0.089 | 46.249
16 | 1.597 | 0.03756 | -0.09 | 42.507
16.5 | 1.565 | 0.04015 | -0.09 | 38.989
17 | 1.529 | 0.04308 | -0.09 | 35.502
17.5 | 1.491 | 0.04593 | -0.09 | 32.458
18 | 1.449 | 0.04928 | -0.09 | 29.391

## 76. Re 5M Mach 0.10 (2)
BIGFOIL.COM POLAR EXPORT
NACA63-616 a=0.5
NACA63-616 a=0.5 |  |  |  | Cl Max: | 1.6968 | at alpha= | 20 | deg
XFOIL ncrit=9 |  |  |  | L/D Max: | 198.455 | at alpha= | 5.5 | deg
Re: | 5000000 |  |  | Cd Min: | 0.17928 | at alpha= | -20 | deg
Mach: | 0.1 |  |  | Cl=0 at alpha= | -3.9706 | deg
|  |  |  | @ Cl=0.1, Cd= | 0.0061682
|  |  |  | @ Cl=0.4, Cd= | 0.0047927
|  |  |  | @ Cl=0.6, Cd= | 0.0046813
alpha (deg) | Cl | Cd | Cm | Cl/Cd
-20 | -0.6318 | 0.17928 | 0.0011 | -3.5241
-19 | -1.147 | 0.06129 | -0.0749 | -18.7143
-18.5 | -1.2098 | 0.04682 | -0.0842 | -25.8394
-18 | -1.2354 | 0.03823 | -0.0888 | -32.3149
-17.5 | -1.2408 | 0.03242 | -0.0914 | -38.2727
-17 | -1.2502 | 0.02711 | -0.0924 | -46.1158
-16.5 | -1.2513 | 0.02357 | -0.091 | -53.0887
-16 | -1.2515 | 0.02121 | -0.0868 | -59.0052
-15.5 | -1.2376 | 0.01968 | -0.0821 | -62.8862
-15 | -1.2031 | 0.01839 | -0.0801 | -65.4214
-14.5 | -1.1636 | 0.01717 | -0.0785 | -67.7694
-14 | -1.1196 | 0.0161 | -0.0773 | -69.5404
-13.5 | -1.0729 | 0.01514 | -0.0764 | -70.8653
-13 | -1.0238 | 0.01427 | -0.0757 | -71.7449
-12.5 | -0.973 | 0.01349 | -0.0753 | -72.1275
-12 | -0.9215 | 0.01267 | -0.0748 | -72.7309
-11.5 | -0.8692 | 0.01185 | -0.0745 | -73.3502
-11 | -0.8154 | 0.01117 | -0.0744 | -72.9991
-10.5 | -0.7606 | 0.01053 | -0.0743 | -72.2317
-10 | -0.7078 | 0.00959 | -0.0742 | -73.806
-9.5 | -0.6506 | 0.0092 | -0.0744 | -70.7174
-9 | -0.593 | 0.00885 | -0.0747 | -67.0056
-8.5 | -0.5348 | 0.00858 | -0.0751 | -62.331
-8 | -0.4766 | 0.00825 | -0.0755 | -57.7697
-7.5 | -0.4182 | 0.00795 | -0.076 | -52.6038
-7 | -0.3594 | 0.00772 | -0.0765 | -46.5544
-6.5 | -0.3003 | 0.0075 | -0.0771 | -40.04
-6 | -0.2413 | 0.00722 | -0.0776 | -33.4211
-5.5 | -0.1821 | 0.00704 | -0.0783 | -25.8665
-5 | -0.1227 | 0.00683 | -0.0789 | -17.9649
-4.5 | -0.0631 | 0.00665 | -0.0796 | -9.4887
-4 | -0.0035 | 0.00648 | -0.0803 | -0.54012
-3.5 | 0.0561 | 0.00633 | -0.081 | 8.8626
-3 | 0.1158 | 0.00611 | -0.0818 | 18.9525
-2.5 | 0.1753 | 0.00586 | -0.0826 | 29.9147
-2 | 0.2347 | 0.00564 | -0.0834 | 41.6135
-1.5 | 0.294 | 0.00532 | -0.0843 | 55.2632
-1 | 0.3532 | 0.00495 | -0.0852 | 71.3535
-0.5 | 0.4127 | 0.00475 | -0.0861 | 86.8842
0 | 0.4725 | 0.00465 | -0.0869 | 101.6129
0.5 | 0.5326 | 0.00464 | -0.0878 | 114.7845
1 | 0.5924 | 0.00468 | -0.0887 | 126.5812
1.5 | 0.6524 | 0.00469 | -0.0896 | 139.1045
2 | 0.7119 | 0.00476 | -0.0905 | 149.5588
2.5 | 0.7711 | 0.00484 | -0.0913 | 159.3182
3 | 0.8304 | 0.00488 | -0.0921 | 170.1639
3.5 | 0.8891 | 0.00496 | -0.0929 | 179.254
4 | 0.947 | 0.00506 | -0.0937 | 187.1542
4.5 | 1.0041 | 0.00523 | -0.0942 | 191.9885
5 | 1.0611 | 0.0054 | -0.0948 | 196.5
5.5 | 1.1173 | 0.00563 | -0.0952 | 198.4547
6 | 1.168 | 0.00624 | -0.0949 | 187.1795
6.5 | 1.211 | 0.00724 | -0.0933 | 167.2652
7 | 1.252 | 0.00799 | -0.0912 | 156.6959
8 | 1.3259 | 0.01003 | -0.0861 | 132.1934
8.5 | 1.3443 | 0.01103 | -0.0802 | 121.8767
9 | 1.3552 | 0.01243 | -0.0739 | 109.0265
9.5 | 1.3703 | 0.01417 | -0.0691 | 96.7043
10 | 1.3892 | 0.016 | -0.0653 | 86.825
10.5 | 1.4074 | 0.01805 | -0.0619 | 77.9723
11 | 1.426 | 0.02023 | -0.0588 | 70.4894
11.5 | 1.4489 | 0.02228 | -0.0564 | 65.0314
12 | 1.4707 | 0.02448 | -0.0542 | 60.0776
12.5 | 1.4912 | 0.02687 | -0.0521 | 55.4968
13 | 1.5126 | 0.02934 | -0.0503 | 51.5542
13.5 | 1.5324 | 0.03206 | -0.0486 | 47.7979
14 | 1.5535 | 0.03477 | -0.0472 | 44.6793
14.5 | 1.57 | 0.03799 | -0.0457 | 41.3267
15 | 1.5901 | 0.04097 | -0.0447 | 38.8113
15.5 | 1.6075 | 0.0443 | -0.0437 | 36.2867
16 | 1.6212 | 0.04809 | -0.0428 | 33.7118
16.5 | 1.6369 | 0.05181 | -0.0422 | 31.5943
17 | 1.65 | 0.05591 | -0.0418 | 29.5117
17.5 | 1.6609 | 0.06038 | -0.0416 | 27.5075
18 | 1.671 | 0.06509 | -0.0417 | 25.6721
18.5 | 1.6816 | 0.06984 | -0.042 | 24.0779
19 | 1.6892 | 0.0751 | -0.0426 | 22.4927
19.5 | 1.6938 | 0.08088 | -0.0435 | 20.9421
20 | 1.6968 | 0.08701 | -0.0447 | 19.5012

## 77. Re 5M Mach 0.25 (1)
BIGFOIL.COM POLAR EXPORT
NACA63-616 a=0.5
NACA63-616 a=0.5 |  |  |  | Cl Max: | 1.644 | at alpha= | 12.5 | deg
JavaFoil+Calcfoil stall+Eppler ext transition |  |  |  | L/D Max: | 146.539 | at alpha= | 5.5 | deg
Re: | 5000000 |  |  | Cd Min: | 0.00529 | at alpha= | -5.5 | deg
Mach: | 0.25 |  |  | Cl=0 at alpha= | -3.9048 | deg
|  |  |  | @ Cl=0.1, Cd= | 0.0067478
|  |  |  | @ Cl=0.4, Cd= | 0.0055848
|  |  |  | @ Cl=0.6, Cd= | 0.0058177
alpha (deg) | Cl | Cd | Cm | Cl/Cd
-15 | -0.481 | 0.10859 | -0.035 | -4.431
-14.5 | -0.513 | 0.10192 | -0.035 | -5.029
-14 | -0.539 | 0.09679 | -0.036 | -5.568
-13.5 | -0.56 | 0.09038 | -0.037 | -6.193
-13 | -0.576 | 0.08274 | -0.039 | -6.962
-12.5 | -0.586 | 0.07634 | -0.04 | -7.673
-12 | -0.59 | 0.06963 | -0.042 | -8.473
-11.5 | -0.591 | 0.06095 | -0.046 | -9.699
-11 | -0.611 | 0.03809 | -0.056 | -16.033
-10.5 | -0.61 | 0.02723 | -0.06 | -22.418
-10 | -0.617 | 0.01531 | -0.066 | -40.306
-9.5 | -0.604 | 0.0105 | -0.069 | -57.563
-9 | -0.578 | 0.00942 | -0.071 | -61.409
-8.5 | -0.534 | 0.0089 | -0.071 | -59.984
-8 | -0.485 | 0.00609 | -0.072 | -79.661
-7.5 | -0.433 | 0.00572 | -0.072 | -75.74
-7 | -0.378 | 0.00565 | -0.073 | -66.881
-6.5 | -0.319 | 0.00553 | -0.073 | -57.691
-6 | -0.259 | 0.00539 | -0.074 | -48.108
-5.5 | -0.199 | 0.00529 | -0.075 | -37.531
-5 | -0.137 | 0.00585 | -0.075 | -23.42
-4.5 | -0.075 | 0.0058 | -0.076 | -12.887
-4 | -0.012 | 0.00575 | -0.076 | -2.097
-3.5 | 0.051 | 0.00681 | -0.077 | 7.501
-3 | 0.114 | 0.00673 | -0.077 | 16.987
-2.5 | 0.178 | 0.00613 | -0.078 | 29.001
-2 | 0.242 | 0.00576 | -0.079 | 41.987
-1.5 | 0.306 | 0.00558 | -0.079 | 54.767
-1 | 0.369 | 0.00557 | -0.08 | 66.278
-0.5 | 0.432 | 0.0056 | -0.08 | 77.159
0 | 0.496 | 0.00568 | -0.081 | 87.28
0.5 | 0.559 | 0.00576 | -0.081 | 97.113
1 | 0.623 | 0.00585 | -0.082 | 106.434
1.5 | 0.686 | 0.00597 | -0.083 | 114.923
2 | 0.749 | 0.00614 | -0.083 | 121.957
2.5 | 0.812 | 0.00627 | -0.084 | 129.492
3 | 0.875 | 0.00649 | -0.084 | 134.811
3.5 | 0.932 | 0.00673 | -0.085 | 138.448
4 | 0.994 | 0.00706 | -0.086 | 140.937
4.5 | 1.048 | 0.00722 | -0.085 | 145.151
5 | 1.106 | 0.00757 | -0.086 | 146.056
5.5 | 1.163 | 0.00793 | -0.086 | 146.539
6 | 1.218 | 0.00855 | -0.086 | 142.403
6.5 | 1.268 | 0.00966 | -0.087 | 131.264
7 | 1.319 | 0.01059 | -0.087 | 124.58
7.5 | 1.368 | 0.01143 | -0.087 | 119.661
8 | 1.412 | 0.01348 | -0.087 | 104.792
8.5 | 1.456 | 0.015 | -0.087 | 97.019
9 | 1.494 | 0.01752 | -0.087 | 85.28
9.5 | 1.533 | 0.01861 | -0.088 | 82.38
10 | 1.568 | 0.01974 | -0.088 | 79.41
10.5 | 1.596 | 0.02083 | -0.089 | 76.618
11 | 1.618 | 0.02214 | -0.089 | 73.07
11.5 | 1.633 | 0.02363 | -0.089 | 69.124
12 | 1.642 | 0.02516 | -0.089 | 65.259
12.5 | 1.644 | 0.02684 | -0.09 | 61.245
13 | 1.638 | 0.0287 | -0.09 | 57.05
13.5 | 1.617 | 0.0307 | -0.09 | 52.687
14 | 1.587 | 0.03276 | -0.091 | 48.446
14.5 | 1.547 | 0.03534 | -0.091 | 43.791
15 | 1.498 | 0.03837 | -0.091 | 39.027
15.5 | 1.439 | 0.04144 | -0.091 | 34.725
16 | 1.372 | 0.04483 | -0.091 | 30.602
16.5 | 1.296 | 0.04923 | -0.091 | 26.325
17 | 1.062 | 0.13565 | -0.055 | 7.832
17.5 | 1.125 | 0.05913 | -0.091 | 19.018

## 78. Re 5M Mach 0.25 (2)
BIGFOIL.COM POLAR EXPORT
NACA63-616 a=0.5
NACA63-616 a=0.5 |  |  |  | Cl Max: | 1.6585 | at alpha= | 19.5 | deg
XFOIL ncrit=9 |  |  |  | L/D Max: | 199.879 | at alpha= | 5.5 | deg
Re: | 5000000 |  |  | Cd Min: | 0.19754 | at alpha= | -20 | deg
Mach: | 0.25 |  |  | Cl=0 at alpha= | -3.9718 | deg
|  |  |  | @ Cl=0.1, Cd= | 0.0062531
|  |  |  | @ Cl=0.4, Cd= | 0.0049112
|  |  |  | @ Cl=0.6, Cd= | 0.0047277
alpha (deg) | Cl | Cd | Cm | Cl/Cd
-20 | -0.5906 | 0.19754 | 0.0086 | -2.9898
-19.5 | -0.5869 | 0.18698 | 0.0022 | -3.1388
-18.5 | -0.5733 | 0.16843 | -0.0095 | -3.4038
-18 | -0.5681 | 0.15896 | -0.0154 | -3.5739
-17.5 | -0.57 | 0.14806 | -0.0222 | -3.8498
-17 | -0.5968 | 0.13204 | -0.0321 | -4.5198
-16.5 | -0.9865 | 0.0587 | -0.0837 | -16.8058
-16 | -1.0497 | 0.04419 | -0.094 | -23.7542
-15.5 | -1.0856 | 0.03446 | -0.0998 | -31.5032
-15 | -1.0969 | 0.02835 | -0.102 | -38.6914
-14.5 | -1.1118 | 0.02365 | -0.1006 | -47.0106
-14 | -1.1201 | 0.0211 | -0.0944 | -53.0853
-13 | -1.0556 | 0.01727 | -0.0883 | -61.1233
-12.5 | -1.0099 | 0.01583 | -0.0862 | -63.7966
-12 | -0.9594 | 0.0146 | -0.0847 | -65.7123
-11.5 | -0.9065 | 0.01348 | -0.0833 | -67.2478
-11 | -0.8518 | 0.01246 | -0.0823 | -68.3628
-10.5 | -0.7952 | 0.01157 | -0.0814 | -68.7295
-9.5 | -0.679 | 0.01004 | -0.0803 | -67.6295
-9 | -0.6208 | 0.00927 | -0.0799 | -66.9687
-8.5 | -0.5597 | 0.00888 | -0.0798 | -63.0293
-8 | -0.498 | 0.00856 | -0.0799 | -58.1776
-7.5 | -0.4367 | 0.00822 | -0.08 | -53.1265
-7 | -0.375 | 0.00791 | -0.0803 | -47.4083
-6.5 | -0.3131 | 0.00764 | -0.0806 | -40.9817
-6 | -0.2513 | 0.0074 | -0.081 | -33.9595
-5.5 | -0.1895 | 0.00716 | -0.0814 | -26.4665
-5 | -0.1274 | 0.00694 | -0.082 | -18.3573
-4.5 | -0.0654 | 0.00673 | -0.0825 | -9.7177
-4 | -0.0035 | 0.00656 | -0.0832 | -0.53354
-3.5 | 0.0586 | 0.00638 | -0.0839 | 9.185
-3 | 0.1206 | 0.00619 | -0.0846 | 19.483
-2.5 | 0.1822 | 0.00595 | -0.0854 | 30.6218
-2 | 0.2438 | 0.00572 | -0.0862 | 42.6224
-1.5 | 0.3054 | 0.00538 | -0.087 | 56.7658
-1 | 0.3666 | 0.00502 | -0.088 | 73.0279
-0.5 | 0.428 | 0.00482 | -0.0889 | 88.7967
0 | 0.4902 | 0.0047 | -0.0898 | 104.2979
0.5 | 0.5523 | 0.00472 | -0.0907 | 117.0127
1 | 0.6145 | 0.00473 | -0.0916 | 129.9154
1.5 | 0.6765 | 0.00477 | -0.0925 | 141.8239
2 | 0.7383 | 0.00483 | -0.0934 | 152.8571
2.5 | 0.7998 | 0.00493 | -0.0942 | 162.2312
3 | 0.861 | 0.00502 | -0.095 | 171.5139
3.5 | 0.9223 | 0.00509 | -0.0958 | 181.1984
4 | 0.9825 | 0.0052 | -0.0965 | 188.9423
4.5 | 1.0417 | 0.00538 | -0.097 | 193.6245
5 | 1.1011 | 0.00555 | -0.0974 | 198.3964
5.5 | 1.1593 | 0.0058 | -0.0977 | 199.8793
6 | 1.2114 | 0.00644 | -0.097 | 188.1056
6.5 | 1.2519 | 0.00759 | -0.0945 | 164.9407
7 | 1.292 | 0.00838 | -0.0917 | 154.1766
7.5 | 1.3237 | 0.00958 | -0.0878 | 138.1733
8 | 1.3332 | 0.01081 | -0.08 | 123.3302
8.5 | 1.3436 | 0.0125 | -0.0736 | 107.488
9 | 1.3587 | 0.01447 | -0.0686 | 93.8977
9.5 | 1.3732 | 0.01676 | -0.0642 | 81.9332
10 | 1.3879 | 0.01926 | -0.0603 | 72.0613
10.5 | 1.403 | 0.02193 | -0.0568 | 63.9763
11 | 1.4226 | 0.02444 | -0.054 | 58.2079
11.5 | 1.4431 | 0.02705 | -0.0515 | 53.3494
12 | 1.4642 | 0.02978 | -0.0493 | 49.1672
12.5 | 1.4867 | 0.03255 | -0.0475 | 45.6743
13 | 1.5052 | 0.03573 | -0.0456 | 42.1271
13.5 | 1.5265 | 0.03883 | -0.044 | 39.3124
14 | 1.544 | 0.04236 | -0.0426 | 36.4495
14.5 | 1.5628 | 0.0459 | -0.0414 | 34.0479
15 | 1.5791 | 0.04978 | -0.0403 | 31.7216
15.5 | 1.5923 | 0.05413 | -0.0394 | 29.4162
16 | 1.6073 | 0.05843 | -0.0389 | 27.5081
16.5 | 1.6194 | 0.0632 | -0.0386 | 25.6234
17 | 1.6288 | 0.0684 | -0.0385 | 23.8129
17.5 | 1.6395 | 0.07367 | -0.0388 | 22.2546
18 | 1.6469 | 0.07948 | -0.0394 | 20.7209
18.5 | 1.651 | 0.08585 | -0.0404 | 19.2312
19 | 1.6549 | 0.09244 | -0.0418 | 17.9024
19.5 | 1.6585 | 0.09919 | -0.0435 | 16.7204
20 | 1.6583 | 0.10663 | -0.0458 | 15.5519

## 79. Re 5M Mach 0.50 (1)
BIGFOIL.COM POLAR EXPORT
NACA63-616 a=0.5
NACA63-616 a=0.5 |  |  |  | Cl Max: | 1.561 | at alpha= | 9 | deg
JavaFoil+Calcfoil stall+Eppler ext transition |  |  |  | L/D Max: | 133.516 | at alpha= | 4.5 | deg
Re: | 5000000 |  |  | Cd Min: | 0.00541 | at alpha= | -5 | deg
Mach: | 0.5 |  |  | Cl=0 at alpha= | -3.9071 | deg
|  |  |  | @ Cl=0.1, Cd= | 0.0059739
|  |  |  | @ Cl=0.4, Cd= | 0.0058773
|  |  |  | @ Cl=0.6, Cd= | 0.0061842
alpha (deg) | Cl | Cd | Cm | Cl/Cd
-20 | -0.921 | 0.16006 | -0.04 | -5.753
-19.5 | -0.89 | 0.15759 | -0.039 | -5.648
-19 | -0.862 | 0.14942 | -0.039 | -5.766
-18.5 | -0.833 | 0.1448 | -0.039 | -5.754
-18 | -0.806 | 0.1461 | -0.04 | -5.519
-17.5 | -0.778 | 0.13625 | -0.04 | -5.708
-17 | -0.747 | 0.13222 | -0.039 | -5.651
-16.5 | -0.718 | 0.12799 | -0.038 | -5.612
-16 | -0.69 | 0.12172 | -0.039 | -5.67
-15.5 | -0.662 | 0.11542 | -0.039 | -5.734
-15 | -0.634 | 0.11489 | -0.04 | -5.517
-14.5 | -0.604 | 0.11002 | -0.038 | -5.487
-14 | -0.575 | 0.10484 | -0.038 | -5.488
-13.5 | -0.547 | 0.0999 | -0.038 | -5.475
-13 | -0.519 | 0.09662 | -0.038 | -5.368
-12.5 | -0.49 | 0.09472 | -0.038 | -5.174
-12 | -0.461 | 0.08791 | -0.038 | -5.247
-11.5 | -0.433 | 0.07914 | -0.038 | -5.47
-11 | -0.403 | 0.09934 | -0.036 | -4.061
-10.5 | -0.376 | 0.06615 | -0.04 | -5.688
-10 | -0.347 | 0.07724 | -0.037 | -4.49
-9.5 | -0.318 | 0.0663 | -0.037 | -4.803
-9 | -0.29 | 0.06421 | -0.038 | -4.518
-8.5 | -0.262 | 0.05867 | -0.039 | -4.462
-8 | -0.349 | 0.05218 | -0.043 | -6.696
-7.5 | -0.383 | 0.02664 | -0.067 | -14.387
-7 | -0.399 | 0.00923 | -0.082 | -43.284
-6.5 | -0.344 | 0.00851 | -0.082 | -40.397
-6 | -0.283 | 0.00573 | -0.083 | -49.328
-5.5 | -0.218 | 0.00556 | -0.083 | -39.265
-5 | -0.151 | 0.00541 | -0.084 | -28.004
-4.5 | -0.083 | 0.00603 | -0.085 | -13.755
-4 | -0.013 | 0.00599 | -0.085 | -2.24
-3.5 | 0.057 | 0.00598 | -0.086 | 9.512
-3 | 0.128 | 0.00597 | -0.087 | 21.369
-2.5 | 0.199 | 0.00695 | -0.087 | 28.586
-2 | 0.271 | 0.00617 | -0.088 | 43.861
-1.5 | 0.342 | 0.00591 | -0.088 | 57.83
-1 | 0.413 | 0.00587 | -0.089 | 70.325
-0.5 | 0.484 | 0.00599 | -0.09 | 80.74
0 | 0.554 | 0.0061 | -0.09 | 90.872
0.5 | 0.625 | 0.00623 | -0.091 | 100.384
1 | 0.696 | 0.0064 | -0.092 | 108.789
1.5 | 0.767 | 0.00664 | -0.092 | 115.49
2 | 0.83 | 0.00688 | -0.092 | 120.697
2.5 | 0.897 | 0.00713 | -0.093 | 125.866
3 | 0.964 | 0.00745 | -0.093 | 129.388
3.5 | 1.022 | 0.00779 | -0.093 | 131.174
4 | 1.087 | 0.00815 | -0.094 | 133.33
4.5 | 1.151 | 0.00862 | -0.094 | 133.516
5 | 1.215 | 0.00915 | -0.094 | 132.718
5.5 | 1.276 | 0.00995 | -0.095 | 128.313
6 | 1.333 | 0.01146 | -0.095 | 116.325
6.5 | 1.387 | 0.01278 | -0.095 | 108.535
7 | 1.437 | 0.01453 | -0.095 | 98.901
7.5 | 1.481 | 0.01735 | -0.095 | 85.341
8 | 1.517 | 0.0212 | -0.096 | 71.583
8.5 | 1.546 | 0.02299 | -0.096 | 67.272
9 | 1.561 | 0.02497 | -0.096 | 62.537
9.5 | 1.554 | 0.02705 | -0.097 | 57.448
10 | 1.506 | 0.02974 | -0.097 | 50.649
10.5 | 1.305 | 0.03346 | -0.097 | 38.999
11 | 0.958 | 0.03926 | -0.097 | 24.403
11.5 | 0.99 | 0.03903 | -0.097 | 25.376
12 | 1.007 | 0.04656 | -0.096 | 21.632
12.5 | 1.042 | 0.04531 | -0.097 | 23.008
13 | 1.051 | 0.05716 | -0.095 | 18.392
13.5 | 0.958 | 0.10343 | -0.053 | 9.266
14 | 1.105 | 0.06433 | -0.095 | 17.179

## 80. Re 5M Mach 0.50 (2)
BIGFOIL.COM POLAR EXPORT
NACA63-616 a=0.5
NACA63-616 a=0.5 |  |  |  | Cl Max: | 1.5187 | at alpha= | 15 | deg
XFOIL ncrit=9 |  |  |  | L/D Max: | 199.605 | at alpha= | 4.5 | deg
Re: | 5000000 |  |  | Cd Min: | 0.21516 | at alpha= | 20 | deg
Mach: | 0.5 |  |  | Cl=0 at alpha= | -99 | deg
|  |  |  | @ Cl=0.1, Cd= | 0.00499
|  |  |  | @ Cl=0.4, Cd= | 0.00499
|  |  |  | @ Cl=0.6, Cd= | 0.0050102
alpha (deg) | Cl | Cd | Cm | Cl/Cd
0 | 0.5709 | 0.00499 | -0.1026 | 114.4088
0.5 | 0.6428 | 0.00504 | -0.1035 | 127.5397
1 | 0.7149 | 0.00507 | -0.1045 | 141.0059
1.5 | 0.7865 | 0.00518 | -0.1054 | 151.834
2 | 0.8589 | 0.00526 | -0.1063 | 163.289
2.5 | 0.9304 | 0.0054 | -0.107 | 172.2963
3.5 | 1.0733 | 0.00572 | -0.1081 | 187.6399
4 | 1.1444 | 0.00588 | -0.1084 | 194.6259
4.5 | 1.2136 | 0.00608 | -0.1082 | 199.6053
5 | 1.2797 | 0.00644 | -0.1074 | 198.7112
5.5 | 1.345 | 0.0068 | -0.1063 | 197.7941
6 | 1.3975 | 0.00754 | -0.1031 | 185.3448
6.5 | 1.403 | 0.00895 | -0.0925 | 156.7598
7 | 1.3817 | 0.01184 | -0.0809 | 116.6976
7.5 | 1.3829 | 0.01501 | -0.0735 | 92.1319
8 | 1.3728 | 0.01913 | -0.0663 | 71.7616
8.5 | 1.3691 | 0.02329 | -0.0603 | 58.7849
9 | 1.3726 | 0.0274 | -0.0555 | 50.0949
9.5 | 1.3796 | 0.03163 | -0.0515 | 43.6168
10 | 1.3818 | 0.03649 | -0.0478 | 37.8679
10.5 | 1.3874 | 0.0414 | -0.0448 | 33.5121
11 | 1.4031 | 0.04584 | -0.0423 | 30.6086
11.5 | 1.4226 | 0.05024 | -0.0402 | 28.3161
12 | 1.441 | 0.05494 | -0.0385 | 26.2286
12.5 | 1.4621 | 0.05965 | -0.037 | 24.5113
13 | 1.4784 | 0.06501 | -0.0358 | 22.7411
13.5 | 1.4943 | 0.07066 | -0.0349 | 21.1477
14 | 1.5055 | 0.07706 | -0.0346 | 19.5367
14.5 | 1.5146 | 0.08393 | -0.0348 | 18.046
15 | 1.5187 | 0.09166 | -0.0356 | 16.5688
15.5 | 1.5125 | 0.10086 | -0.0376 | 14.996
16 | 1.4991 | 0.11135 | -0.0408 | 13.463
16.5 | 1.479 | 0.12297 | -0.0454 | 12.0273
17 | 1.4589 | 0.13509 | -0.0511 | 10.7995
17.5 | 1.4376 | 0.14772 | -0.0579 | 9.7319
18 | 1.4154 | 0.1609 | -0.0659 | 8.7968
18.5 | 1.3935 | 0.17445 | -0.0748 | 7.988
19 | 1.3733 | 0.18812 | -0.0842 | 7.3001
19.5 | 1.357 | 0.20166 | -0.0939 | 6.7291
20 | 1.3434 | 0.21516 | -0.1036 | 6.2437

## 81. Re 6M Mach 0.00 (1)
BIGFOIL.COM POLAR EXPORT
NACA63-616 a=0.5
NACA63-616 a=0.5 |  |  |  | Cl Max: | 1.686 | at alpha= | 13.5 | deg
JavaFoil+Calcfoil stall+Eppler ext transition |  |  |  | L/D Max: | 159.385 | at alpha= | 5 | deg
Re: | 6000000 |  |  | Cd Min: | 0.00514 | at alpha= | -5.5 | deg
Mach: | 0 |  |  | Cl=0 at alpha= | -3.9016 | deg
|  |  |  | @ Cl=0.1, Cd= | 0.0065342
|  |  |  | @ Cl=0.4, Cd= | 0.0054777
|  |  |  | @ Cl=0.6, Cd= | 0.0056956
alpha (deg) | Cl | Cd | Cm | Cl/Cd
-17.5 | -0.655 | 0.12444 | -0.035 | -5.267
-17 | -0.665 | 0.1209 | -0.035 | -5.505
-16.5 | -0.675 | 0.11368 | -0.036 | -5.94
-16 | -0.683 | 0.10841 | -0.036 | -6.298
-15.5 | -0.689 | 0.10097 | -0.037 | -6.826
-15 | -0.695 | 0.09236 | -0.039 | -7.521
-14.5 | -0.697 | 0.08511 | -0.041 | -8.189
-14 | -0.693 | 0.08154 | -0.041 | -8.5
-13.5 | -0.699 | 0.06728 | -0.046 | -10.387
-13 | -0.697 | 0.05836 | -0.048 | -11.937
-12.5 | -0.719 | 0.03464 | -0.055 | -20.744
-12 | -0.711 | 0.02826 | -0.057 | -25.151
-11.5 | -0.717 | 0.01729 | -0.062 | -41.448
-11 | -0.705 | 0.01308 | -0.064 | -53.922
-10.5 | -0.686 | 0.0107 | -0.066 | -64.074
-10 | -0.661 | 0.00934 | -0.067 | -70.745
-9.5 | -0.619 | 0.00885 | -0.068 | -69.99
-9 | -0.575 | 0.00609 | -0.069 | -94.445
-8.5 | -0.527 | 0.00595 | -0.069 | -88.528
-8 | -0.476 | 0.00558 | -0.07 | -85.331
-7.5 | -0.423 | 0.00548 | -0.07 | -77.247
-7 | -0.368 | 0.00542 | -0.071 | -67.901
-6.5 | -0.311 | 0.00529 | -0.071 | -58.765
-6 | -0.252 | 0.00521 | -0.072 | -48.377
-5.5 | -0.193 | 0.00514 | -0.072 | -37.538
-5 | -0.133 | 0.00569 | -0.073 | -23.375
-4.5 | -0.073 | 0.00564 | -0.073 | -12.859
-4 | -0.012 | 0.00565 | -0.074 | -2.067
-3.5 | 0.049 | 0.0066 | -0.074 | 7.492
-3 | 0.111 | 0.00652 | -0.075 | 16.995
-2.5 | 0.172 | 0.00609 | -0.076 | 28.286
-2 | 0.234 | 0.0057 | -0.076 | 41.138
-1.5 | 0.296 | 0.00549 | -0.077 | 53.864
-1 | 0.357 | 0.00545 | -0.077 | 65.6
-0.5 | 0.419 | 0.00549 | -0.078 | 76.272
0 | 0.48 | 0.00553 | -0.078 | 86.75
0.5 | 0.542 | 0.00561 | -0.079 | 96.509
1 | 0.603 | 0.0057 | -0.079 | 105.682
1.5 | 0.664 | 0.00577 | -0.08 | 114.994
2 | 0.725 | 0.0059 | -0.081 | 122.927
2.5 | 0.786 | 0.00605 | -0.081 | 129.918
3 | 0.847 | 0.00626 | -0.082 | 135.405
3.5 | 0.903 | 0.0064 | -0.082 | 141.24
4 | 0.963 | 0.00666 | -0.083 | 144.648
4.5 | 1.023 | 0.00692 | -0.083 | 147.857
5 | 1.078 | 0.00676 | -0.084 | 159.385
5.5 | 1.132 | 0.00763 | -0.084 | 148.257
6 | 1.183 | 0.00847 | -0.084 | 139.728
6.5 | 1.235 | 0.00918 | -0.084 | 134.599
7 | 1.285 | 0.00996 | -0.084 | 129.017
7.5 | 1.333 | 0.01117 | -0.085 | 119.342
8 | 1.379 | 0.0124 | -0.085 | 111.216
8.5 | 1.424 | 0.01349 | -0.085 | 105.546
9 | 1.464 | 0.01558 | -0.085 | 93.946
9.5 | 1.505 | 0.01649 | -0.086 | 91.269
10 | 1.544 | 0.0175 | -0.086 | 88.177
10.5 | 1.577 | 0.0184 | -0.086 | 85.744
11 | 1.607 | 0.01928 | -0.087 | 83.365
11.5 | 1.632 | 0.02043 | -0.087 | 79.92
12 | 1.654 | 0.02165 | -0.087 | 76.377
12.5 | 1.671 | 0.02286 | -0.088 | 73.08
13 | 1.683 | 0.02432 | -0.088 | 69.191
13.5 | 1.686 | 0.02574 | -0.088 | 65.51
14 | 1.684 | 0.02742 | -0.088 | 61.416
14.5 | 1.677 | 0.02926 | -0.089 | 57.308
15 | 1.665 | 0.03092 | -0.089 | 53.833
15.5 | 1.647 | 0.03291 | -0.089 | 50.056
16 | 1.625 | 0.03537 | -0.09 | 45.94
16.5 | 1.599 | 0.03737 | -0.09 | 42.784
17 | 1.568 | 0.04027 | -0.09 | 38.937
17.5 | 1.535 | 0.04296 | -0.09 | 35.719
18 | 1.498 | 0.04565 | -0.09 | 32.817
18.5 | 1.458 | 0.0495 | -0.09 | 29.454

## 82. Re 6M Mach 0.00 (2)
BIGFOIL.COM POLAR EXPORT
NACA63-616 a=0.5
NACA63-616 a=0.5 |  |  |  | Cl Max: | 1.7282 | at alpha= | 20 | deg
XFOIL ncrit=9 |  |  |  | L/D Max: | 196.735 | at alpha= | 5 | deg
Re: | 6000000 |  |  | Cd Min: | 0.08009 | at alpha= | 20 | deg
Mach: | 0 |  |  | Cl=0 at alpha= | -3.9672 | deg
|  |  |  | @ Cl=0.1, Cd= | 0.0059552
|  |  |  | @ Cl=0.4, Cd= | 0.0046941
|  |  |  | @ Cl=0.6, Cd= | 0.0045109
alpha (deg) | Cl | Cd | Cm | Cl/Cd
-20 | -1.1912 | 0.06625 | -0.07 | -17.9804
-19.5 | -1.2622 | 0.05014 | -0.0804 | -25.1735
-19 | -1.2928 | 0.04086 | -0.0856 | -31.6397
-18.5 | -1.311 | 0.03364 | -0.0889 | -38.9715
-18 | -1.3153 | 0.02859 | -0.0903 | -46.0056
-17.5 | -1.3108 | 0.02507 | -0.09 | -52.2856
-17 | -1.3109 | 0.0221 | -0.0876 | -59.3167
-16.5 | -1.3099 | 0.02025 | -0.0824 | -64.6864
-16 | -1.2869 | 0.01891 | -0.079 | -68.0539
-15.5 | -1.2514 | 0.01771 | -0.0772 | -70.6606
-15 | -1.2103 | 0.01669 | -0.0759 | -72.5165
-14.5 | -1.1666 | 0.0157 | -0.0749 | -74.3057
-14 | -1.1201 | 0.01482 | -0.0742 | -75.5803
-13.5 | -1.0716 | 0.01401 | -0.0736 | -76.4882
-13 | -1.0214 | 0.01327 | -0.0733 | -76.9706
-12.5 | -0.9699 | 0.0126 | -0.0731 | -76.9762
-12 | -0.9173 | 0.01198 | -0.0729 | -76.5693
-11.5 | -0.8645 | 0.01131 | -0.0728 | -76.4368
-11 | -0.8108 | 0.01066 | -0.0728 | -76.06
-10.5 | -0.7562 | 0.0101 | -0.073 | -74.8713
-10 | -0.7036 | 0.00916 | -0.0729 | -76.8122
-9.5 | -0.6467 | 0.00882 | -0.0733 | -73.322
-9 | -0.5898 | 0.00847 | -0.0737 | -69.634
-8.5 | -0.532 | 0.00819 | -0.0741 | -64.9573
-8 | -0.474 | 0.00794 | -0.0747 | -59.6977
-7.5 | -0.4161 | 0.00765 | -0.0752 | -54.3922
-7 | -0.3577 | 0.0074 | -0.0757 | -48.3378
-6.5 | -0.299 | 0.00719 | -0.0763 | -41.5855
-6 | -0.2403 | 0.00698 | -0.077 | -34.4269
-5.5 | -0.1814 | 0.00677 | -0.0776 | -26.7947
-5 | -0.1223 | 0.00658 | -0.0783 | -18.5866
-4.5 | -0.0631 | 0.00642 | -0.079 | -9.8287
-4 | -0.0039 | 0.00626 | -0.0797 | -0.623
-3.5 | 0.0556 | 0.00609 | -0.0805 | 9.1297
-3 | 0.1149 | 0.00591 | -0.0813 | 19.4416
-2.5 | 0.174 | 0.00571 | -0.0821 | 30.4729
-2 | 0.2333 | 0.00549 | -0.0829 | 42.4954
-1.5 | 0.2926 | 0.00522 | -0.0838 | 56.0536
-1 | 0.3514 | 0.0049 | -0.0847 | 71.7143
-0.5 | 0.4104 | 0.00465 | -0.0856 | 88.2581
0 | 0.4699 | 0.0045 | -0.0865 | 104.4222
0.5 | 0.5295 | 0.00452 | -0.0874 | 117.146
1 | 0.5892 | 0.0045 | -0.0883 | 130.9333
1.5 | 0.6484 | 0.00456 | -0.0891 | 142.193
2 | 0.7076 | 0.00462 | -0.09 | 153.1602
2.5 | 0.7667 | 0.00469 | -0.0909 | 163.4755
3 | 0.8254 | 0.00478 | -0.0917 | 172.6778
3.5 | 0.8836 | 0.00489 | -0.0925 | 180.6953
4 | 0.9412 | 0.00501 | -0.0932 | 187.8643
4.5 | 0.9981 | 0.00517 | -0.0939 | 193.0561
5 | 1.0545 | 0.00536 | -0.0944 | 196.7351
5.5 | 1.1092 | 0.00568 | -0.0948 | 195.2817
6 | 1.1573 | 0.00649 | -0.0941 | 178.3205
6.5 | 1.202 | 0.00739 | -0.093 | 162.6522
7 | 1.2442 | 0.00818 | -0.0913 | 152.1027
7.5 | 1.2839 | 0.00895 | -0.0891 | 143.4525
8 | 1.3218 | 0.00983 | -0.0868 | 134.4659
8.5 | 1.3519 | 0.0107 | -0.083 | 126.3458
9 | 1.3607 | 0.01186 | -0.0758 | 114.7302
9.5 | 1.3749 | 0.01344 | -0.0707 | 102.2991
10 | 1.3951 | 0.01506 | -0.0669 | 92.6361
10.5 | 1.4163 | 0.01683 | -0.0637 | 84.1533
11 | 1.4385 | 0.01867 | -0.0608 | 77.0487
11.5 | 1.4623 | 0.02053 | -0.0584 | 71.2275
12 | 1.4845 | 0.02258 | -0.0561 | 65.744
12.5 | 1.5085 | 0.02461 | -0.0541 | 61.2962
13 | 1.5274 | 0.02707 | -0.052 | 56.4241
13.5 | 1.5502 | 0.02939 | -0.0504 | 52.7458
14 | 1.5701 | 0.03206 | -0.0488 | 48.9738
14.5 | 1.5896 | 0.03484 | -0.0474 | 45.6257
15 | 1.6095 | 0.03769 | -0.0462 | 42.7036
15.5 | 1.6252 | 0.04099 | -0.045 | 39.6487
16 | 1.6423 | 0.0443 | -0.0442 | 37.0722
16.5 | 1.6581 | 0.04781 | -0.0434 | 34.681
17 | 1.6702 | 0.05181 | -0.0428 | 32.237
17.5 | 1.682 | 0.05597 | -0.0424 | 30.0518
18 | 1.6952 | 0.06011 | -0.0423 | 28.2016
18.5 | 1.7065 | 0.06457 | -0.0425 | 26.4287
19 | 1.7139 | 0.06957 | -0.0428 | 24.6356
19.5 | 1.7198 | 0.07494 | -0.0434 | 22.949
20 | 1.7282 | 0.08009 | -0.0443 | 21.5782

## 83. Re 6M Mach 0.10 (1)
BIGFOIL.COM POLAR EXPORT
NACA63-616 a=0.5
NACA63-616 a=0.5 |  |  |  | Cl Max: | 1.68 | at alpha= | 13.5 | deg
JavaFoil+Calcfoil stall+Eppler ext transition |  |  |  | L/D Max: | 149.865 | at alpha= | 5 | deg
Re: | 6000000 |  |  | Cd Min: | 0.00515 | at alpha= | -5.5 | deg
Mach: | 0.1 |  |  | Cl=0 at alpha= | -3.9032 | deg
|  |  |  | @ Cl=0.1, Cd= | 0.0065444
|  |  |  | @ Cl=0.4, Cd= | 0.0054865
|  |  |  | @ Cl=0.6, Cd= | 0.0057013
alpha (deg) | Cl | Cd | Cm | Cl/Cd
-16.5 | -0.644 | 0.11663 | -0.035 | -5.52
-16 | -0.656 | 0.10766 | -0.037 | -6.094
-15.5 | -0.664 | 0.10317 | -0.037 | -6.438
-15 | -0.671 | 0.0969 | -0.038 | -6.922
-14.5 | -0.677 | 0.08828 | -0.04 | -7.663
-14 | -0.676 | 0.08462 | -0.04 | -7.984
-13.5 | -0.68 | 0.07309 | -0.044 | -9.3
-13 | -0.685 | 0.05999 | -0.048 | -11.414
-12.5 | -0.675 | 0.0557 | -0.049 | -12.125
-12 | -0.697 | 0.03205 | -0.057 | -21.743
-11.5 | -0.704 | 0.01982 | -0.061 | -35.524
-11 | -0.697 | 0.01416 | -0.064 | -49.252
-10.5 | -0.676 | 0.01204 | -0.065 | -56.138
-10 | -0.653 | 0.01088 | -0.067 | -60.025
-9.5 | -0.62 | 0.00895 | -0.068 | -69.27
-9 | -0.576 | 0.00611 | -0.069 | -94.226
-8.5 | -0.528 | 0.00598 | -0.069 | -88.362
-8 | -0.478 | 0.00788 | -0.07 | -60.656
-7.5 | -0.425 | 0.00549 | -0.07 | -77.389
-7 | -0.37 | 0.00543 | -0.071 | -68.051
-6.5 | -0.312 | 0.00531 | -0.072 | -58.829
-6 | -0.253 | 0.00522 | -0.072 | -48.532
-5.5 | -0.194 | 0.00515 | -0.073 | -37.659
-5 | -0.134 | 0.0057 | -0.073 | -23.437
-4.5 | -0.073 | 0.00565 | -0.074 | -12.896
-4 | -0.012 | 0.00566 | -0.074 | -2.075
-3.5 | 0.05 | 0.00661 | -0.075 | 7.516
-3 | 0.111 | 0.00653 | -0.075 | 17.051
-2.5 | 0.173 | 0.00616 | -0.076 | 28.09
-2 | 0.236 | 0.00571 | -0.076 | 41.256
-1.5 | 0.297 | 0.0055 | -0.077 | 54.019
-1 | 0.359 | 0.00546 | -0.078 | 65.824
-0.5 | 0.421 | 0.0055 | -0.078 | 76.585
0 | 0.483 | 0.00554 | -0.079 | 87.116
0.5 | 0.544 | 0.00562 | -0.079 | 96.919
1 | 0.606 | 0.00571 | -0.08 | 106.098
1.5 | 0.667 | 0.0058 | -0.08 | 114.975
2 | 0.729 | 0.00594 | -0.081 | 122.613
2.5 | 0.79 | 0.00606 | -0.082 | 130.446
3 | 0.852 | 0.00626 | -0.082 | 135.986
3.5 | 0.908 | 0.00649 | -0.083 | 139.966
4 | 0.968 | 0.00666 | -0.083 | 145.311
4.5 | 1.028 | 0.00702 | -0.084 | 146.481
5 | 1.082 | 0.00722 | -0.084 | 149.865
5.5 | 1.136 | 0.0077 | -0.084 | 147.676
6 | 1.188 | 0.00855 | -0.084 | 139.06
6.5 | 1.24 | 0.00926 | -0.084 | 133.862
7 | 1.291 | 0.01008 | -0.085 | 128.033
7.5 | 1.338 | 0.01135 | -0.085 | 117.964
8 | 1.384 | 0.01257 | -0.085 | 110.148
8.5 | 1.429 | 0.01366 | -0.085 | 104.567
9 | 1.469 | 0.01581 | -0.086 | 92.953
9.5 | 1.51 | 0.01674 | -0.086 | 90.193
10 | 1.548 | 0.01775 | -0.086 | 87.219
10.5 | 1.581 | 0.01865 | -0.087 | 84.768
11 | 1.61 | 0.01963 | -0.087 | 82.02
11.5 | 1.634 | 0.02076 | -0.087 | 78.723
12 | 1.654 | 0.02208 | -0.088 | 74.915
12.5 | 1.669 | 0.02335 | -0.088 | 71.462
13 | 1.679 | 0.02486 | -0.088 | 67.535
13.5 | 1.68 | 0.02635 | -0.089 | 63.761
14 | 1.675 | 0.02798 | -0.089 | 59.858
14.5 | 1.664 | 0.02986 | -0.089 | 55.712
15 | 1.647 | 0.03179 | -0.089 | 51.811
15.5 | 1.626 | 0.03389 | -0.09 | 47.973
16 | 1.599 | 0.03624 | -0.09 | 44.118
16.5 | 1.567 | 0.0386 | -0.09 | 40.606
17 | 1.532 | 0.04143 | -0.09 | 36.981
17.5 | 1.493 | 0.04453 | -0.09 | 33.522
18 | 1.451 | 0.04744 | -0.091 | 30.578
18.5 | 1.405 | 0.05139 | -0.091 | 27.348

## 84. Re 6M Mach 0.10 (2)
BIGFOIL.COM POLAR EXPORT
NACA63-616 a=0.5
NACA63-616 a=0.5 |  |  |  | Cl Max: | 1.7215 | at alpha= | 20 | deg
XFOIL ncrit=9 |  |  |  | L/D Max: | 197.342 | at alpha= | 5 | deg
Re: | 6000000 |  |  | Cd Min: | 0.08355 | at alpha= | 20 | deg
Mach: | 0.1 |  |  | Cl=0 at alpha= | -3.9674 | deg
|  |  |  | @ Cl=0.1, Cd= | 0.0059749
|  |  |  | @ Cl=0.4, Cd= | 0.0047159
|  |  |  | @ Cl=0.6, Cd= | 0.0045169
alpha (deg) | Cl | Cd | Cm | Cl/Cd
-19.5 | -1.1618 | 0.06616 | -0.0719 | -17.5605
-19 | -1.2253 | 0.05095 | -0.082 | -24.0491
-18.5 | -1.2635 | 0.04067 | -0.0879 | -31.0671
-18 | -1.279 | 0.03365 | -0.0912 | -38.0089
-17.5 | -1.28 | 0.0288 | -0.0926 | -44.4444
-17 | -1.2853 | 0.02454 | -0.0921 | -52.3757
-16.5 | -1.2841 | 0.02179 | -0.0893 | -58.9307
-16 | -1.2836 | 0.02002 | -0.0833 | -64.1159
-15.5 | -1.2539 | 0.01861 | -0.0808 | -67.3778
-15 | -1.2156 | 0.01744 | -0.079 | -69.7018
-14.5 | -1.1735 | 0.01632 | -0.0776 | -71.9056
-14 | -1.1279 | 0.01533 | -0.0766 | -73.5747
-13.5 | -1.0798 | 0.01443 | -0.0758 | -74.8302
-13 | -1.0298 | 0.01361 | -0.0752 | -75.665
-12.5 | -0.9782 | 0.01288 | -0.0748 | -75.9472
-11.5 | -0.8714 | 0.01157 | -0.0743 | -75.3155
-11 | -0.8174 | 0.01088 | -0.0742 | -75.1287
-10.5 | -0.7625 | 0.01025 | -0.0741 | -74.3902
-10 | -0.709 | 0.00936 | -0.074 | -75.7479
-9.5 | -0.6523 | 0.00889 | -0.0742 | -73.3746
-9 | -0.5947 | 0.00854 | -0.0745 | -69.637
-8.5 | -0.5365 | 0.00823 | -0.0749 | -65.1883
-8 | -0.4779 | 0.00798 | -0.0754 | -59.8872
-7.5 | -0.4194 | 0.00769 | -0.0759 | -54.5384
-7 | -0.3605 | 0.00743 | -0.0764 | -48.5195
-6.5 | -0.3013 | 0.00721 | -0.077 | -41.7892
-6 | -0.2421 | 0.00701 | -0.0776 | -34.5364
-5.5 | -0.1827 | 0.00679 | -0.0782 | -26.9072
-5 | -0.1231 | 0.0066 | -0.0789 | -18.6515
-4.5 | -0.0635 | 0.00644 | -0.0795 | -9.8602
-4 | -0.0039 | 0.00627 | -0.0803 | -0.62201
-3.5 | 0.056 | 0.0061 | -0.081 | 9.1803
-3 | 0.1158 | 0.00593 | -0.0818 | 19.5278
-2.5 | 0.1753 | 0.00573 | -0.0826 | 30.5934
-2 | 0.235 | 0.0055 | -0.0834 | 42.7273
-1.5 | 0.2946 | 0.00523 | -0.0843 | 56.3289
-1 | 0.3538 | 0.00491 | -0.0852 | 72.057
-0.5 | 0.4133 | 0.00466 | -0.0861 | 88.691
0 | 0.4731 | 0.00451 | -0.087 | 104.9002
0.5 | 0.533 | 0.00453 | -0.0879 | 117.66
1 | 0.5931 | 0.00451 | -0.0888 | 131.5078
1.5 | 0.6527 | 0.00457 | -0.0897 | 142.8228
2 | 0.7124 | 0.00464 | -0.0905 | 153.5345
2.5 | 0.7719 | 0.0047 | -0.0914 | 164.234
3 | 0.831 | 0.00479 | -0.0922 | 173.4864
3.5 | 0.8896 | 0.00491 | -0.093 | 181.1813
4 | 0.9476 | 0.00503 | -0.0937 | 188.3897
4.5 | 1.0048 | 0.0052 | -0.0944 | 193.2308
5 | 1.0617 | 0.00538 | -0.0949 | 197.342
5.5 | 1.1168 | 0.00571 | -0.0952 | 195.5867
6 | 1.1651 | 0.00652 | -0.0945 | 178.6963
6.5 | 1.2094 | 0.00745 | -0.0932 | 162.3356
7 | 1.2514 | 0.00825 | -0.0914 | 151.6848
7.5 | 1.2905 | 0.00904 | -0.089 | 142.7544
8 | 1.3268 | 0.00996 | -0.0863 | 133.2129
8.5 | 1.3494 | 0.01085 | -0.081 | 124.3687
9 | 1.3605 | 0.01215 | -0.0745 | 111.9753
9.5 | 1.3752 | 0.01383 | -0.0696 | 99.436
10 | 1.3948 | 0.01559 | -0.0658 | 89.4676
10.5 | 1.4162 | 0.01742 | -0.0626 | 81.2974
11 | 1.4385 | 0.01934 | -0.0598 | 74.3795
11.5 | 1.4616 | 0.02132 | -0.0574 | 68.5553
12 | 1.4832 | 0.02348 | -0.055 | 63.1687
12.5 | 1.5073 | 0.02558 | -0.0531 | 58.9249
13 | 1.5272 | 0.02807 | -0.051 | 54.4068
13.5 | 1.5495 | 0.03054 | -0.0494 | 50.7367
14 | 1.5686 | 0.03335 | -0.0478 | 47.0345
14.5 | 1.5884 | 0.03622 | -0.0464 | 43.8542
15 | 1.6068 | 0.0393 | -0.0452 | 40.8855
15.5 | 1.6217 | 0.0428 | -0.044 | 37.8902
16 | 1.639 | 0.04621 | -0.0432 | 35.4685
16.5 | 1.6544 | 0.04988 | -0.0425 | 33.1676
17 | 1.666 | 0.05406 | -0.0419 | 30.8176
17.5 | 1.6803 | 0.05806 | -0.0416 | 28.9408
18 | 1.6931 | 0.06237 | -0.0416 | 27.1461
18.5 | 1.7023 | 0.0672 | -0.0417 | 25.3318
19 | 1.708 | 0.07259 | -0.0422 | 23.5294
19.5 | 1.7152 | 0.07797 | -0.0429 | 21.9982
20 | 1.7215 | 0.08355 | -0.044 | 20.6044

## 85. Re 6M Mach 0.25 (1)
BIGFOIL.COM POLAR EXPORT
NACA63-616 a=0.5
NACA63-616 a=0.5 |  |  |  | Cl Max: | 1.646 | at alpha= | 12.5 | deg
JavaFoil+Calcfoil stall+Eppler ext transition |  |  |  | L/D Max: | 146.902 | at alpha= | 5 | deg
Re: | 6000000 |  |  | Cd Min: | 0.00509 | at alpha= | -5 | deg
Mach: | 0.25 |  |  | Cl=0 at alpha= | -3.9048 | deg
|  |  |  | @ Cl=0.1, Cd= | 0.0066256
|  |  |  | @ Cl=0.4, Cd= | 0.0055546
|  |  |  | @ Cl=0.6, Cd= | 0.0057597
alpha (deg) | Cl | Cd | Cm | Cl/Cd
-15 | -0.481 | 0.10687 | -0.035 | -4.505
-14.5 | -0.514 | 0.09911 | -0.036 | -5.183
-14 | -0.539 | 0.09528 | -0.036 | -5.66
-13.5 | -0.561 | 0.08868 | -0.038 | -6.324
-13 | -0.577 | 0.08131 | -0.039 | -7.095
-12.5 | -0.586 | 0.07563 | -0.041 | -7.749
-12 | -0.59 | 0.06886 | -0.043 | -8.575
-11.5 | -0.592 | 0.05974 | -0.047 | -9.916
-11 | -0.622 | 0.03163 | -0.058 | -19.677
-10.5 | -0.62 | 0.0229 | -0.062 | -27.093
-10 | -0.623 | 0.01383 | -0.066 | -45.02
-9.5 | -0.608 | 0.01032 | -0.069 | -58.9
-9 | -0.578 | 0.00912 | -0.071 | -63.449
-8.5 | -0.534 | 0.00611 | -0.071 | -87.394
-8 | -0.485 | 0.00594 | -0.072 | -81.65
-7.5 | -0.433 | 0.00557 | -0.072 | -77.748
-7 | -0.378 | 0.00552 | -0.073 | -68.421
-6.5 | -0.319 | 0.00542 | -0.073 | -58.902
-6 | -0.259 | 0.00528 | -0.074 | -49.149
-5.5 | -0.199 | 0.00518 | -0.075 | -38.327
-5 | -0.137 | 0.00509 | -0.075 | -26.926
-4.5 | -0.075 | 0.00569 | -0.076 | -13.142
-4 | -0.012 | 0.0057 | -0.076 | -2.115
-3.5 | 0.051 | 0.00668 | -0.077 | 7.644
-3 | 0.114 | 0.00661 | -0.077 | 17.317
-2.5 | 0.178 | 0.00625 | -0.078 | 28.474
-2 | 0.242 | 0.0058 | -0.079 | 41.737
-1.5 | 0.306 | 0.00558 | -0.079 | 54.724
-1 | 0.369 | 0.00553 | -0.08 | 66.765
-0.5 | 0.432 | 0.00558 | -0.08 | 77.568
0 | 0.496 | 0.00561 | -0.081 | 88.322
0.5 | 0.559 | 0.00567 | -0.081 | 98.693
1 | 0.623 | 0.00581 | -0.082 | 107.142
1.5 | 0.686 | 0.00592 | -0.083 | 115.862
2 | 0.749 | 0.00605 | -0.083 | 123.713
2.5 | 0.812 | 0.00622 | -0.084 | 130.573
3 | 0.875 | 0.00641 | -0.084 | 136.488
3.5 | 0.932 | 0.00663 | -0.085 | 140.566
4 | 0.994 | 0.00693 | -0.086 | 143.439
4.5 | 1.049 | 0.00719 | -0.086 | 145.935
5 | 1.106 | 0.00753 | -0.086 | 146.902
5.5 | 1.162 | 0.00804 | -0.086 | 144.52
6 | 1.216 | 0.00903 | -0.086 | 134.61
6.5 | 1.268 | 0.00982 | -0.086 | 129.159
7 | 1.319 | 0.01074 | -0.087 | 122.846
7.5 | 1.367 | 0.0123 | -0.087 | 111.088
8 | 1.413 | 0.01357 | -0.087 | 104.098
8.5 | 1.457 | 0.0147 | -0.087 | 99.148
9 | 1.496 | 0.01698 | -0.088 | 88.118
9.5 | 1.535 | 0.01812 | -0.088 | 84.703
10 | 1.57 | 0.0192 | -0.088 | 81.741
10.5 | 1.598 | 0.02031 | -0.089 | 78.687
11 | 1.62 | 0.02138 | -0.089 | 75.771
11.5 | 1.635 | 0.02279 | -0.089 | 71.745
12 | 1.644 | 0.0243 | -0.09 | 67.667
12.5 | 1.646 | 0.0259 | -0.09 | 63.54
13 | 1.64 | 0.02771 | -0.09 | 59.18
13.5 | 1.619 | 0.02962 | -0.091 | 54.676
14 | 1.589 | 0.03161 | -0.091 | 50.28
14.5 | 1.549 | 0.03407 | -0.091 | 45.475
15 | 1.5 | 0.03697 | -0.091 | 40.565
15.5 | 1.441 | 0.0399 | -0.091 | 36.126
16 | 1.374 | 0.04333 | -0.091 | 31.715
16.5 | 1.298 | 0.04726 | -0.091 | 27.474
17 | 1.139 | 0.08907 | -0.081 | 12.784
17.5 | 1.127 | 0.05694 | -0.091 | 19.794

## 86. Re 6M Mach 0.25 (2)
BIGFOIL.COM POLAR EXPORT
NACA63-616 a=0.5
NACA63-616 a=0.5 |  |  |  | Cl Max: | 1.6795 | at alpha= | 19.5 | deg
XFOIL ncrit=9 |  |  |  | L/D Max: | 199.982 | at alpha= | 5 | deg
Re: | 6000000 |  |  | Cd Min: | 0.18556 | at alpha= | -19.5 | deg
Mach: | 0.25 |  |  | Cl=0 at alpha= | -3.9695 | deg
|  |  |  | @ Cl=0.1, Cd= | 0.0060629
|  |  |  | @ Cl=0.4, Cd= | 0.0048358
|  |  |  | @ Cl=0.6, Cd= | 0.0045776
alpha (deg) | Cl | Cd | Cm | Cl/Cd
-19.5 | -0.5917 | 0.18556 | 0.0015 | -3.1887
-19 | -0.5821 | 0.17698 | -0.0041 | -3.2891
-18.5 | -0.5784 | 0.16701 | -0.0103 | -3.4633
-18 | -0.5759 | 0.1569 | -0.0167 | -3.6705
-17.5 | -0.5852 | 0.14444 | -0.0244 | -4.0515
-17 | -0.9695 | 0.06871 | -0.077 | -14.11
-16.5 | -1.0539 | 0.05011 | -0.0908 | -21.0317
-16 | -1.1012 | 0.03866 | -0.0982 | -28.4842
-15.5 | -1.1276 | 0.03053 | -0.1023 | -36.9342
-15 | -1.1355 | 0.02553 | -0.1026 | -44.4771
-14.5 | -1.1487 | 0.02187 | -0.0989 | -52.524
-14 | -1.1426 | 0.01977 | -0.0929 | -57.7946
-13.5 | -1.1098 | 0.01787 | -0.0898 | -62.1041
-13 | -1.0671 | 0.01632 | -0.0875 | -65.386
-12.5 | -1.0188 | 0.01498 | -0.0856 | -68.0107
-12 | -0.9666 | 0.01386 | -0.0841 | -69.7403
-11.5 | -0.9118 | 0.01289 | -0.0829 | -70.737
-11 | -0.8551 | 0.01206 | -0.082 | -70.9038
-10 | -0.7394 | 0.0105 | -0.0806 | -70.419
-9.5 | -0.6803 | 0.00985 | -0.0801 | -69.066
-9 | -0.6229 | 0.00893 | -0.0797 | -69.7536
-8.5 | -0.5615 | 0.00853 | -0.0796 | -65.8265
-8 | -0.4999 | 0.00822 | -0.0797 | -60.8151
-7.5 | -0.4378 | 0.00796 | -0.0799 | -55
-7 | -0.3762 | 0.00762 | -0.0801 | -49.3701
-6.5 | -0.3143 | 0.00736 | -0.0805 | -42.7038
-6 | -0.2522 | 0.00716 | -0.0809 | -35.2235
-5.5 | -0.1901 | 0.0069 | -0.0814 | -27.5507
-5 | -0.128 | 0.00671 | -0.0819 | -19.076
-4.5 | -0.066 | 0.00652 | -0.0825 | -10.1227
-4 | -0.0038 | 0.00634 | -0.0831 | -0.59937
-3.5 | 0.0585 | 0.00617 | -0.0839 | 9.4814
-3 | 0.1205 | 0.00601 | -0.0846 | 20.0499
-2.5 | 0.1823 | 0.0058 | -0.0854 | 31.431
-2 | 0.2442 | 0.00555 | -0.0862 | 44
-1.5 | 0.3059 | 0.00531 | -0.0871 | 57.6083
-1 | 0.3672 | 0.00499 | -0.088 | 73.5872
-0.5 | 0.4289 | 0.0047 | -0.0889 | 91.2553
0 | 0.4907 | 0.00457 | -0.0899 | 107.3742
0.5 | 0.553 | 0.00457 | -0.0908 | 121.0066
1 | 0.6152 | 0.00458 | -0.0917 | 134.3231
1.5 | 0.6771 | 0.00462 | -0.0926 | 146.5584
2 | 0.7388 | 0.00473 | -0.0935 | 156.1945
3 | 0.8621 | 0.00488 | -0.0952 | 176.6598
3.5 | 0.9231 | 0.005 | -0.0959 | 184.62
4 | 0.9834 | 0.00514 | -0.0966 | 191.323
4.5 | 1.0426 | 0.00534 | -0.0971 | 195.2434
5 | 1.1019 | 0.00551 | -0.0976 | 199.9819
5.5 | 1.159 | 0.00586 | -0.0977 | 197.7816
6 | 1.2083 | 0.00669 | -0.0966 | 180.6129
6.5 | 1.25 | 0.00779 | -0.0944 | 160.4621
7 | 1.2894 | 0.00865 | -0.0915 | 149.0636
7.5 | 1.322 | 0.0096 | -0.0876 | 137.7083
8.5 | 1.347 | 0.01226 | -0.0739 | 109.8695
9 | 1.3631 | 0.01415 | -0.069 | 96.3322
9.5 | 1.3774 | 0.01641 | -0.0645 | 83.9366
10 | 1.394 | 0.01877 | -0.0607 | 74.2674
10.5 | 1.4144 | 0.02107 | -0.0576 | 67.1286
11 | 1.4348 | 0.02351 | -0.0547 | 61.0293
11.5 | 1.4575 | 0.02591 | -0.0523 | 56.2524
12 | 1.4791 | 0.02854 | -0.05 | 51.8255
12.5 | 1.5009 | 0.03131 | -0.048 | 47.9368
13 | 1.5223 | 0.03422 | -0.0462 | 44.4857
13.5 | 1.5417 | 0.03741 | -0.0445 | 41.2109
14 | 1.5611 | 0.04073 | -0.043 | 38.328
14.5 | 1.5785 | 0.04433 | -0.0416 | 35.6079
15 | 1.5939 | 0.04824 | -0.0404 | 33.041
15.5 | 1.6114 | 0.05211 | -0.0396 | 30.923
16 | 1.6238 | 0.0566 | -0.0388 | 28.689
16.5 | 1.6367 | 0.06119 | -0.0384 | 26.7478
17 | 1.6502 | 0.06589 | -0.0382 | 25.0448
17.5 | 1.6601 | 0.07113 | -0.0384 | 23.339
18 | 1.6648 | 0.0772 | -0.0389 | 21.5648
18.5 | 1.6729 | 0.083 | -0.0397 | 20.1554
19 | 1.6769 | 0.08948 | -0.0409 | 18.7405
19.5 | 1.6795 | 0.09632 | -0.0426 | 17.4367
20 | 1.678 | 0.10384 | -0.0447 | 16.1595

## 87. Re 6M Mach 0.50 (1)
BIGFOIL.COM POLAR EXPORT
NACA63-616 a=0.5
NACA63-616 a=0.5 |  |  |  | Cl Max: | 1.563 | at alpha= | 9 | deg
JavaFoil+Calcfoil stall+Eppler ext transition |  |  |  | L/D Max: | 136.713 | at alpha= | 2 | deg
Re: | 6000000 |  |  | Cd Min: | 0.0053 | at alpha= | -5 | deg
Mach: | 0.5 |  |  | Cl=0 at alpha= | -3.9071 | deg
|  |  |  | @ Cl=0.1, Cd= | 0.00589
|  |  |  | @ Cl=0.4, Cd= | 0.0058548
|  |  |  | @ Cl=0.6, Cd= | 0.0060701
alpha (deg) | Cl | Cd | Cm | Cl/Cd
-20 | -0.922 | 0.15414 | -0.041 | -5.978
-19.5 | -0.891 | 0.15323 | -0.04 | -5.816
-19 | -0.862 | 0.14723 | -0.039 | -5.855
-18.5 | -0.834 | 0.1438 | -0.039 | -5.796
-18 | -0.807 | 0.14362 | -0.04 | -5.617
-17.5 | -0.778 | 0.13409 | -0.04 | -5.803
-17 | -0.748 | 0.13143 | -0.039 | -5.692
-16.5 | -0.719 | 0.12515 | -0.039 | -5.742
-16 | -0.69 | 0.11865 | -0.039 | -5.818
-15.5 | -0.662 | 0.11457 | -0.039 | -5.779
-15 | -0.634 | 0.11183 | -0.04 | -5.671
-14.5 | -0.604 | 0.10758 | -0.038 | -5.616
-14 | -0.576 | 0.09845 | -0.038 | -5.846
-13.5 | -0.547 | 0.09114 | -0.039 | -6.005
-13 | -0.519 | 0.08455 | -0.039 | -6.14
-12.5 | -0.49 | 0.09322 | -0.038 | -5.258
-12 | -0.461 | 0.08596 | -0.038 | -5.368
-11.5 | -0.433 | 0.07678 | -0.039 | -5.642
-11 | -0.403 | 0.09637 | -0.036 | -4.187
-10.5 | -0.377 | 0.06503 | -0.042 | -5.803
-10 | -0.347 | 0.07449 | -0.037 | -4.656
-9.5 | -0.319 | 0.06471 | -0.038 | -4.922
-9 | -0.29 | 0.06331 | -0.039 | -4.584
-8.5 | -0.262 | 0.05849 | -0.04 | -4.478
-8 | -0.35 | 0.05147 | -0.044 | -6.794
-7.5 | -0.392 | 0.02168 | -0.07 | -18.079
-7 | -0.399 | 0.00905 | -0.082 | -44.11
-6.5 | -0.344 | 0.00829 | -0.082 | -41.473
-6 | -0.283 | 0.00562 | -0.083 | -50.359
-5.5 | -0.218 | 0.00544 | -0.083 | -40.125
-5 | -0.151 | 0.0053 | -0.084 | -28.577
-4.5 | -0.083 | 0.00593 | -0.085 | -13.992
-4 | -0.013 | 0.0059 | -0.085 | -2.274
-3.5 | 0.057 | 0.00589 | -0.086 | 9.66
-3 | 0.128 | 0.00589 | -0.087 | 21.66
-2.5 | 0.199 | 0.00682 | -0.087 | 29.14
-2 | 0.271 | 0.00632 | -0.088 | 42.817
-1.5 | 0.342 | 0.00601 | -0.088 | 56.826
-1 | 0.413 | 0.00582 | -0.089 | 70.928
-0.5 | 0.484 | 0.00591 | -0.09 | 81.882
0 | 0.554 | 0.00596 | -0.09 | 92.971
0.5 | 0.625 | 0.00613 | -0.091 | 102.086
1 | 0.696 | 0.00632 | -0.092 | 110.15
1.5 | 0.767 | 0.00651 | -0.092 | 117.727
2 | 0.831 | 0.00608 | -0.092 | 136.713
2.5 | 0.898 | 0.00705 | -0.093 | 127.366
3 | 0.965 | 0.00737 | -0.093 | 130.889
3.5 | 1.023 | 0.00768 | -0.093 | 133.087
4 | 1.088 | 0.00812 | -0.094 | 133.985
4.5 | 1.152 | 0.00856 | -0.094 | 134.607
5 | 1.215 | 0.00924 | -0.094 | 131.454
5.5 | 1.275 | 0.01052 | -0.095 | 121.191
6 | 1.333 | 0.01163 | -0.095 | 114.632
6.5 | 1.387 | 0.01294 | -0.095 | 107.237
7 | 1.436 | 0.01518 | -0.095 | 94.628
7.5 | 1.481 | 0.01765 | -0.096 | 83.937
8 | 1.519 | 0.02058 | -0.096 | 73.815
8.5 | 1.548 | 0.02237 | -0.096 | 69.202
9 | 1.563 | 0.02415 | -0.096 | 64.721
9.5 | 1.556 | 0.02617 | -0.097 | 59.45
10 | 1.508 | 0.02888 | -0.097 | 52.226
10.5 | 1.307 | 0.0325 | -0.097 | 40.204
11 | 0.96 | 0.03787 | -0.097 | 25.346
11.5 | 0.992 | 0.03784 | -0.098 | 26.21
12 | 1.014 | 0.044 | -0.097 | 23.051
12.5 | 1.047 | 0.04351 | -0.098 | 24.06
13 | 1.067 | 0.05067 | -0.097 | 21.063
13.5 | 0.959 | 0.10069 | -0.053 | 9.52
14 | 1.122 | 0.05657 | -0.097 | 19.826

## 88. Re 6M Mach 0.50 (2)
BIGFOIL.COM POLAR EXPORT
NACA63-616 a=0.5
NACA63-616 a=0.5 |  |  |  | Cl Max: | 1.5403 | at alpha= | 15 | deg
XFOIL ncrit=9 |  |  |  | L/D Max: | 203.312 | at alpha= | 5 | deg
Re: | 6000000 |  |  | Cd Min: | 0.21333 | at alpha= | 20 | deg
Mach: | 0.5 |  |  | Cl=0 at alpha= | -3.9747 | deg
|  |  |  | @ Cl=0.1, Cd= | 0.0064362
|  |  |  | @ Cl=0.4, Cd= | 0.0054402
|  |  |  | @ Cl=0.6, Cd= | 0.0048478
alpha (deg) | Cl | Cd | Cm | Cl/Cd
-13.5 | -0.3973 | 0.1134 | -0.0563 | -3.5035
-13 | -0.4157 | 0.10064 | -0.0652 | -4.1306
-12.5 | -0.4679 | 0.08448 | -0.0779 | -5.5386
-12 | -0.51 | 0.07119 | -0.0885 | -7.1639
-11.5 | -0.5315 | 0.06089 | -0.0959 | -8.7289
-11 | -0.5498 | 0.05031 | -0.103 | -10.9282
-10.5 | -0.5676 | 0.04056 | -0.1105 | -13.9941
-10 | -0.592 | 0.03154 | -0.1175 | -18.7698
-9.5 | -0.6256 | 0.0245 | -0.1198 | -25.5347
-9 | -0.6618 | 0.01918 | -0.1138 | -34.5047
-8.5 | -0.6669 | 0.01257 | -0.1085 | -53.0549
-8 | -0.6093 | 0.00984 | -0.104 | -61.9207
-7.5 | -0.5306 | 0.00924 | -0.1015 | -57.4242
-7 | -0.4526 | 0.00879 | -0.0997 | -51.4903
-6.5 | -0.3761 | 0.00832 | -0.0984 | -45.2043
-6 | -0.3007 | 0.00789 | -0.0974 | -38.1115
-5.5 | -0.2258 | 0.00754 | -0.0968 | -29.9469
-5 | -0.1512 | 0.00722 | -0.0964 | -20.9418
-4.5 | -0.0773 | 0.00693 | -0.0964 | -11.1544
-4 | -0.0037 | 0.00672 | -0.0965 | -0.5506
-3.5 | 0.0694 | 0.00652 | -0.0969 | 10.6442
-3 | 0.1424 | 0.00632 | -0.0974 | 22.5316
-2.5 | 0.2148 | 0.00614 | -0.098 | 34.9837
-2 | 0.2865 | 0.0059 | -0.0988 | 48.5593
-1.5 | 0.3584 | 0.00564 | -0.0997 | 63.5461
-1 | 0.4292 | 0.0053 | -0.1006 | 80.9811
-0.5 | 0.5003 | 0.00497 | -0.1017 | 100.664
0 | 0.5719 | 0.00484 | -0.1027 | 118.1612
0.5 | 0.644 | 0.00486 | -0.1037 | 132.5103
1 | 0.716 | 0.00492 | -0.1047 | 145.5285
1.5 | 0.7882 | 0.00498 | -0.1056 | 158.2731
2 | 0.8599 | 0.00511 | -0.1065 | 168.2779
2.5 | 0.9319 | 0.00523 | -0.1073 | 178.1836
3 | 1.0039 | 0.00538 | -0.1079 | 186.5985
4.5 | 1.2157 | 0.006 | -0.1085 | 202.6167
5 | 1.2829 | 0.00631 | -0.1079 | 203.3122
5.5 | 1.347 | 0.00673 | -0.1066 | 200.1486
6 | 1.3938 | 0.00767 | -0.1026 | 181.721
6.5 | 1.3901 | 0.00927 | -0.0909 | 149.9569
7.5 | 1.3746 | 0.01526 | -0.0728 | 90.0786
8 | 1.3697 | 0.01916 | -0.0659 | 71.4875
8.5 | 1.3697 | 0.02313 | -0.0603 | 59.2175
9 | 1.3798 | 0.02684 | -0.0558 | 51.4083
9.5 | 1.3847 | 0.03119 | -0.0516 | 44.3956
10 | 1.3876 | 0.03597 | -0.0479 | 38.5766
10.5 | 1.3988 | 0.04047 | -0.0449 | 34.5639
11 | 1.4164 | 0.04472 | -0.0424 | 31.6726
11.5 | 1.4379 | 0.04893 | -0.0402 | 29.3869
12 | 1.4585 | 0.05338 | -0.0383 | 27.323
12.5 | 1.4778 | 0.0582 | -0.0367 | 25.3918
13 | 1.4973 | 0.0632 | -0.0353 | 23.6915
13.5 | 1.5124 | 0.06886 | -0.0344 | 21.9634
14 | 1.5284 | 0.07471 | -0.0337 | 20.4578
14.5 | 1.5387 | 0.08141 | -0.0336 | 18.9006
15 | 1.5403 | 0.08931 | -0.0344 | 17.2467
15.5 | 1.5348 | 0.09836 | -0.0361 | 15.6039
16 | 1.5193 | 0.10899 | -0.0393 | 13.9398
16.5 | 1.4983 | 0.12067 | -0.0438 | 12.4165
17 | 1.4768 | 0.13287 | -0.0494 | 11.1146
17.5 | 1.451 | 0.14599 | -0.0566 | 9.939
18 | 1.4271 | 0.15935 | -0.0646 | 8.9558
18.5 | 1.4056 | 0.17279 | -0.0733 | 8.1347
19 | 1.3858 | 0.18629 | -0.0826 | 7.4389
19.5 | 1.3695 | 0.19972 | -0.0921 | 6.8571
20 | 1.3546 | 0.21333 | -0.102 | 6.3498

## 89. Re 7M Mach 0.00 (1)
BIGFOIL.COM POLAR EXPORT
NACA63-616 a=0.5
NACA63-616 a=0.5 |  |  |  | Cl Max: | 1.688 | at alpha= | 13.5 | deg
JavaFoil+Calcfoil stall+Eppler ext transition |  |  |  | L/D Max: | 148.148 | at alpha= | 4.5 | deg
Re: | 7000000 |  |  | Cd Min: | 0.005 | at alpha= | -5 | deg
Mach: | 0 |  |  | Cl=0 at alpha= | -3.9016 | deg
|  |  |  | @ Cl=0.1, Cd= | 0.0064342
|  |  |  | @ Cl=0.4, Cd= | 0.00544
|  |  |  | @ Cl=0.6, Cd= | 0.0056351
alpha (deg) | Cl | Cd | Cm | Cl/Cd
-17.5 | -0.656 | 0.12278 | -0.035 | -5.343
-17 | -0.666 | 0.11931 | -0.035 | -5.582
-16.5 | -0.676 | 0.11279 | -0.036 | -5.99
-16 | -0.684 | 0.10691 | -0.037 | -6.393
-15.5 | -0.69 | 0.09964 | -0.038 | -6.925
-15 | -0.696 | 0.09052 | -0.04 | -7.689
-14.5 | -0.699 | 0.08302 | -0.042 | -8.417
-14 | -0.695 | 0.07953 | -0.042 | -8.739
-13.5 | -0.705 | 0.06233 | -0.047 | -11.313
-13 | -0.707 | 0.05096 | -0.051 | -13.883
-12.5 | -0.724 | 0.0319 | -0.056 | -22.686
-12 | -0.72 | 0.02446 | -0.059 | -29.421
-11.5 | -0.722 | 0.01583 | -0.062 | -45.594
-11 | -0.709 | 0.01228 | -0.064 | -57.707
-10.5 | -0.688 | 0.0107 | -0.066 | -64.308
-10 | -0.661 | 0.00908 | -0.067 | -72.756
-9.5 | -0.619 | 0.00861 | -0.068 | -71.945
-9 | -0.575 | 0.00597 | -0.069 | -96.34
-8.5 | -0.527 | 0.00583 | -0.069 | -90.324
-8 | -0.476 | 0.00548 | -0.07 | -86.942
-7.5 | -0.423 | 0.00539 | -0.07 | -78.482
-7 | -0.368 | 0.00528 | -0.071 | -69.762
-6.5 | -0.311 | 0.0052 | -0.071 | -59.791
-6 | -0.252 | 0.00512 | -0.072 | -49.257
-5.5 | -0.193 | 0.00505 | -0.072 | -38.217
-5 | -0.133 | 0.005 | -0.073 | -26.596
-4.5 | -0.073 | 0.0056 | -0.073 | -12.959
-4 | -0.012 | 0.00558 | -0.074 | -2.093
-3.5 | 0.049 | 0.0065 | -0.074 | 7.615
-3 | 0.111 | 0.00642 | -0.075 | 17.261
-2.5 | 0.172 | 0.0061 | -0.076 | 28.257
-2 | 0.234 | 0.00568 | -0.076 | 41.236
-1.5 | 0.296 | 0.00555 | -0.077 | 53.322
-1 | 0.357 | 0.00544 | -0.077 | 65.624
-0.5 | 0.419 | 0.00544 | -0.078 | 77.041
0 | 0.48 | 0.00545 | -0.078 | 88.092
0.5 | 0.542 | 0.00554 | -0.079 | 97.749
1 | 0.603 | 0.00564 | -0.079 | 106.93
1.5 | 0.664 | 0.00575 | -0.08 | 115.495
2 | 0.725 | 0.00585 | -0.081 | 124.016
2.5 | 0.786 | 0.006 | -0.081 | 131.017
3 | 0.847 | 0.00617 | -0.082 | 137.291
3.5 | 0.903 | 0.00636 | -0.082 | 141.928
4 | 0.963 | 0.00667 | -0.083 | 144.465
4.5 | 1.023 | 0.00691 | -0.083 | 148.148
5 | 1.077 | 0.00727 | -0.084 | 148.128
5.5 | 1.13 | 0.008 | -0.084 | 141.241
6 | 1.183 | 0.0086 | -0.084 | 137.576
6.5 | 1.235 | 0.00928 | -0.084 | 133.121
7 | 1.285 | 0.01017 | -0.084 | 126.35
7.5 | 1.333 | 0.01155 | -0.085 | 115.418
8 | 1.38 | 0.01272 | -0.085 | 108.475
8.5 | 1.425 | 0.01326 | -0.085 | 107.481
9 | 1.466 | 0.0152 | -0.085 | 96.437
9.5 | 1.507 | 0.01611 | -0.086 | 93.55
10 | 1.545 | 0.01705 | -0.086 | 90.651
10.5 | 1.579 | 0.018 | -0.086 | 87.722
11 | 1.609 | 0.01891 | -0.087 | 85.088
11.5 | 1.634 | 0.01982 | -0.087 | 82.432
12 | 1.656 | 0.02107 | -0.087 | 78.589
12.5 | 1.673 | 0.02227 | -0.088 | 75.102
13 | 1.685 | 0.02367 | -0.088 | 71.178
13.5 | 1.688 | 0.02508 | -0.088 | 67.313
14 | 1.686 | 0.02671 | -0.089 | 63.124
14.5 | 1.679 | 0.02838 | -0.089 | 59.154
15 | 1.666 | 0.03018 | -0.089 | 55.217
15.5 | 1.649 | 0.03216 | -0.089 | 51.276
16 | 1.626 | 0.03448 | -0.09 | 47.169
16.5 | 1.6 | 0.03648 | -0.09 | 43.867
17 | 1.57 | 0.0391 | -0.09 | 40.155
17.5 | 1.536 | 0.04181 | -0.09 | 36.738
18 | 1.5 | 0.04451 | -0.09 | 33.696
18.5 | 1.46 | 0.04806 | -0.091 | 30.38

## 90. Re 7M Mach 0.00 (2)
BIGFOIL.COM POLAR EXPORT
NACA63-616 a=0.5
NACA63-616 a=0.5 |  |  |  | Cl Max: | 1.7456 | at alpha= | 20 | deg
XFOIL ncrit=9 |  |  |  | L/D Max: | 196.772 | at alpha= | 5 | deg
Re: | 7000000 |  |  | Cd Min: | 0.07774 | at alpha= | 20 | deg
Mach: | 0 |  |  | Cl=0 at alpha= | -3.9655 | deg
|  |  |  | @ Cl=0.1, Cd= | 0.0058249
|  |  |  | @ Cl=0.4, Cd= | 0.004632
|  |  |  | @ Cl=0.6, Cd= | 0.0044253
alpha (deg) | Cl | Cd | Cm | Cl/Cd
-20 | -1.2447 | 0.05855 | -0.0753 | -21.2588
-19.5 | -1.2995 | 0.04565 | -0.0832 | -28.4666
-19 | -1.3239 | 0.03743 | -0.0874 | -35.37
-18.5 | -1.3359 | 0.03118 | -0.0899 | -42.8448
-18 | -1.338 | 0.02669 | -0.0905 | -50.1311
-17.5 | -1.3333 | 0.02356 | -0.0894 | -56.5917
-17 | -1.3334 | 0.02102 | -0.086 | -63.4348
-16.5 | -1.3281 | 0.01952 | -0.0804 | -68.0379
-16 | -1.2977 | 0.0182 | -0.078 | -71.3022
-15.5 | -1.26 | 0.01706 | -0.0764 | -73.857
-15 | -1.2176 | 0.01608 | -0.0752 | -75.7214
-14.5 | -1.1727 | 0.01513 | -0.0743 | -77.5083
-14 | -1.1254 | 0.01429 | -0.0737 | -78.7544
-13.5 | -1.0762 | 0.01351 | -0.0732 | -79.6595
-13 | -1.0255 | 0.01281 | -0.0729 | -80.0546
-12.5 | -0.9735 | 0.01215 | -0.0727 | -80.1235
-12 | -0.9204 | 0.01157 | -0.0726 | -79.5506
-11.5 | -0.8665 | 0.01103 | -0.0727 | -78.5585
-11 | -0.8123 | 0.01044 | -0.0727 | -77.8065
-10.5 | -0.7577 | 0.00986 | -0.0728 | -76.8458
-10 | -0.7031 | 0.0092 | -0.0729 | -76.4239
-9.5 | -0.6482 | 0.00857 | -0.0731 | -75.6359
-9 | -0.5909 | 0.00824 | -0.0735 | -71.7112
-8.5 | -0.5333 | 0.00793 | -0.074 | -67.2509
-8 | -0.4752 | 0.0077 | -0.0745 | -61.7143
-7.5 | -0.4169 | 0.00744 | -0.0751 | -56.0349
-7 | -0.3585 | 0.00718 | -0.0756 | -49.9304
-6.5 | -0.2998 | 0.00698 | -0.0762 | -42.9513
-6 | -0.2408 | 0.0068 | -0.0769 | -35.4118
-5.5 | -0.1819 | 0.00658 | -0.0776 | -27.6444
-5 | -0.1227 | 0.00642 | -0.0783 | -19.1121
-4.5 | -0.0635 | 0.00625 | -0.079 | -10.16
-4 | -0.0041 | 0.00608 | -0.0797 | -0.67434
-3.5 | 0.0554 | 0.00593 | -0.0805 | 9.3423
-3 | 0.1148 | 0.00579 | -0.0813 | 19.8273
-2.5 | 0.1741 | 0.00558 | -0.0821 | 31.2007
-2 | 0.2335 | 0.00536 | -0.0829 | 43.5634
-1.5 | 0.2928 | 0.00515 | -0.0838 | 56.8544
-1 | 0.3518 | 0.00486 | -0.0847 | 72.3868
-0.5 | 0.411 | 0.00458 | -0.0856 | 89.738
0 | 0.4702 | 0.00442 | -0.0865 | 106.3801
0.5 | 0.5299 | 0.00439 | -0.0874 | 120.7062
1 | 0.5894 | 0.00442 | -0.0883 | 133.3484
1.5 | 0.6489 | 0.00445 | -0.0892 | 145.8202
2 | 0.708 | 0.00453 | -0.0901 | 156.2914
3 | 0.8257 | 0.00472 | -0.0918 | 174.9364
3.5 | 0.8838 | 0.00486 | -0.0925 | 181.8519
4 | 0.9415 | 0.00501 | -0.0933 | 187.9242
4.5 | 0.9985 | 0.00516 | -0.0939 | 193.5078
5 | 1.0547 | 0.00536 | -0.0945 | 196.7724
5.5 | 1.1087 | 0.00575 | -0.0947 | 192.8174
6 | 1.1537 | 0.0068 | -0.0937 | 169.6618
7 | 1.2449 | 0.00828 | -0.0915 | 150.3502
7.5 | 1.2815 | 0.00896 | -0.0886 | 143.0246
8 | 1.3232 | 0.00974 | -0.087 | 135.8522
8.5 | 1.3571 | 0.01055 | -0.0839 | 128.6351
9 | 1.3647 | 0.01166 | -0.0764 | 117.0412
9.5 | 1.3792 | 0.01317 | -0.0712 | 104.7229
10 | 1.4019 | 0.01464 | -0.0676 | 95.7582
10.5 | 1.4233 | 0.01635 | -0.0643 | 87.052
11 | 1.4474 | 0.01804 | -0.0616 | 80.2328
11.5 | 1.4727 | 0.01978 | -0.0593 | 74.454
12 | 1.4966 | 0.02169 | -0.057 | 68.9995
12.5 | 1.5197 | 0.02372 | -0.0549 | 64.0683
13 | 1.5416 | 0.02593 | -0.0529 | 59.4524
13.5 | 1.5625 | 0.02833 | -0.051 | 55.1535
14 | 1.5832 | 0.03088 | -0.0494 | 51.2694
14.5 | 1.6035 | 0.03354 | -0.048 | 47.8086
15 | 1.6217 | 0.0365 | -0.0467 | 44.4301
15.5 | 1.6389 | 0.03961 | -0.0455 | 41.3759
16 | 1.6558 | 0.04289 | -0.0445 | 38.6057
16.5 | 1.6711 | 0.0464 | -0.0437 | 36.0151
17 | 1.6843 | 0.05023 | -0.043 | 33.5318
17.5 | 1.7004 | 0.05387 | -0.0426 | 31.5649
18 | 1.7128 | 0.05798 | -0.0424 | 29.5412
18.5 | 1.7221 | 0.06261 | -0.0424 | 27.5052
19 | 1.7299 | 0.0675 | -0.0426 | 25.6281
19.5 | 1.7387 | 0.07245 | -0.0431 | 23.9986
20 | 1.7456 | 0.07774 | -0.0439 | 22.4543

## 91. Re 7M Mach 0.10 (1)
BIGFOIL.COM POLAR EXPORT
NACA63-616 a=0.5
NACA63-616 a=0.5 |  |  |  | Cl Max: | 1.682 | at alpha= | 13.5 | deg
JavaFoil+Calcfoil stall+Eppler ext transition |  |  |  | L/D Max: | 147.904 | at alpha= | 5 | deg
Re: | 7000000 |  |  | Cd Min: | 0.00501 | at alpha= | -5 | deg
Mach: | 0.1 |  |  | Cl=0 at alpha= | -3.9032 | deg
|  |  |  | @ Cl=0.1, Cd= | 0.0064444
|  |  |  | @ Cl=0.4, Cd= | 0.0054434
|  |  |  | @ Cl=0.6, Cd= | 0.0056713
alpha (deg) | Cl | Cd | Cm | Cl/Cd
-16.5 | -0.644 | 0.11505 | -0.035 | -5.6
-16 | -0.657 | 0.10616 | -0.037 | -6.187
-15.5 | -0.665 | 0.10174 | -0.037 | -6.536
-15 | -0.672 | 0.09557 | -0.038 | -7.027
-14.5 | -0.678 | 0.08655 | -0.04 | -7.831
-14 | -0.678 | 0.08238 | -0.041 | -8.227
-13.5 | -0.683 | 0.06991 | -0.045 | -9.774
-13 | -0.694 | 0.05345 | -0.05 | -12.982
-12.5 | -0.695 | 0.043 | -0.053 | -16.169
-12 | -0.702 | 0.02939 | -0.057 | -23.884
-11.5 | -0.71 | 0.01781 | -0.062 | -39.874
-11 | -0.701 | 0.0132 | -0.064 | -53.129
-10.5 | -0.679 | 0.01138 | -0.066 | -59.717
-10 | -0.66 | 0.00933 | -0.068 | -70.738
-9.5 | -0.62 | 0.0087 | -0.068 | -71.213
-9 | -0.576 | 0.00599 | -0.069 | -96.104
-8.5 | -0.528 | 0.008 | -0.069 | -66.052
-8 | -0.478 | 0.00573 | -0.07 | -83.412
-7.5 | -0.425 | 0.00541 | -0.07 | -78.621
-7 | -0.37 | 0.00534 | -0.071 | -69.302
-6.5 | -0.312 | 0.00521 | -0.072 | -59.856
-6 | -0.253 | 0.00513 | -0.072 | -49.414
-5.5 | -0.194 | 0.00506 | -0.073 | -38.341
-5 | -0.134 | 0.00501 | -0.073 | -26.676
-4.5 | -0.073 | 0.00561 | -0.074 | -12.997
-4 | -0.012 | 0.00559 | -0.074 | -2.101
-3.5 | 0.05 | 0.00651 | -0.075 | 7.64
-3 | 0.111 | 0.00643 | -0.075 | 17.317
-2.5 | 0.173 | 0.00611 | -0.076 | 28.343
-2 | 0.236 | 0.0057 | -0.076 | 41.323
-1.5 | 0.297 | 0.00559 | -0.077 | 53.2
-1 | 0.359 | 0.00545 | -0.078 | 65.886
-0.5 | 0.421 | 0.00544 | -0.078 | 77.323
0 | 0.483 | 0.0055 | -0.079 | 87.744
0.5 | 0.544 | 0.00559 | -0.079 | 97.382
1 | 0.606 | 0.00568 | -0.08 | 106.596
1.5 | 0.667 | 0.00576 | -0.08 | 115.962
2 | 0.729 | 0.00588 | -0.081 | 123.973
2.5 | 0.79 | 0.00605 | -0.082 | 130.614
3 | 0.852 | 0.00624 | -0.082 | 136.605
3.5 | 0.908 | 0.00641 | -0.083 | 141.708
4 | 0.968 | 0.00669 | -0.083 | 144.8
4.5 | 1.028 | 0.007 | -0.084 | 147.019
5 | 1.082 | 0.00731 | -0.084 | 147.904
5.5 | 1.135 | 0.00807 | -0.084 | 140.583
6 | 1.188 | 0.00868 | -0.084 | 136.925
6.5 | 1.24 | 0.00937 | -0.084 | 132.373
7 | 1.29 | 0.01031 | -0.085 | 125.147
7.5 | 1.338 | 0.01169 | -0.085 | 114.433
8 | 1.385 | 0.01291 | -0.085 | 107.241
8.5 | 1.43 | 0.01345 | -0.085 | 106.328
9 | 1.471 | 0.01539 | -0.086 | 95.595
9.5 | 1.512 | 0.01635 | -0.086 | 92.44
10 | 1.55 | 0.01728 | -0.086 | 89.699
10.5 | 1.583 | 0.01826 | -0.087 | 86.7
11 | 1.612 | 0.01925 | -0.087 | 83.701
11.5 | 1.636 | 0.02019 | -0.087 | 81.004
12 | 1.656 | 0.02141 | -0.088 | 77.33
12.5 | 1.671 | 0.02273 | -0.088 | 73.502
13 | 1.681 | 0.0241 | -0.088 | 69.733
13.5 | 1.682 | 0.02554 | -0.089 | 65.844
14 | 1.676 | 0.02725 | -0.089 | 61.519
14.5 | 1.666 | 0.02896 | -0.089 | 57.515
15 | 1.649 | 0.03083 | -0.09 | 53.5
15.5 | 1.628 | 0.03293 | -0.09 | 49.428
16 | 1.6 | 0.03534 | -0.09 | 45.28
16.5 | 1.57 | 0.03748 | -0.09 | 41.875
17 | 1.534 | 0.04021 | -0.09 | 38.147
17.5 | 1.495 | 0.04318 | -0.091 | 34.612
18 | 1.453 | 0.0461 | -0.091 | 31.514
18.5 | 1.407 | 0.04973 | -0.091 | 28.298

## 92. Re 7M Mach 0.10 (2)
BIGFOIL.COM POLAR EXPORT
NACA63-616 a=0.5
NACA63-616 a=0.5 |  |  |  | Cl Max: | 1.738 | at alpha= | 20 | deg
XFOIL ncrit=9 |  |  |  | L/D Max: | 197.013 | at alpha= | 5 | deg
Re: | 7000000 |  |  | Cd Min: | 0.10858 | at alpha= | -20 | deg
Mach: | 0.1 |  |  | Cl=0 at alpha= | -3.9658 | deg
|  |  |  | @ Cl=0.1, Cd= | 0.0058365
|  |  |  | @ Cl=0.4, Cd= | 0.0046548
|  |  |  | @ Cl=0.6, Cd= | 0.0044333
alpha (deg) | Cl | Cd | Cm | Cl/Cd
-20 | -0.957 | 0.10858 | -0.0425 | -8.8138
-19.5 | -1.2186 | 0.05808 | -0.0777 | -20.9814
-19 | -1.2672 | 0.04592 | -0.0853 | -27.5958
-18.5 | -1.2935 | 0.0374 | -0.0898 | -34.5856
-18 | -1.3053 | 0.03108 | -0.0924 | -41.9981
-17.5 | -1.3053 | 0.02671 | -0.093 | -48.8693
-17 | -1.3088 | 0.02305 | -0.0915 | -56.7809
-16.5 | -1.3075 | 0.02076 | -0.0874 | -62.9817
-16 | -1.2977 | 0.01921 | -0.0821 | -67.5534
-15.5 | -1.2643 | 0.01789 | -0.0799 | -70.6708
-15 | -1.224 | 0.01678 | -0.0783 | -72.944
-14.5 | -1.1805 | 0.01571 | -0.077 | -75.1432
-14 | -1.1339 | 0.01476 | -0.076 | -76.8225
-13.5 | -1.0849 | 0.01391 | -0.0753 | -77.9942
-13 | -1.0341 | 0.01314 | -0.0748 | -78.6986
-12.5 | -0.982 | 0.01242 | -0.0744 | -79.066
-12 | -0.9286 | 0.01179 | -0.0742 | -78.7617
-11 | -0.8191 | 0.01065 | -0.074 | -76.9108
-10.5 | -0.764 | 0.01003 | -0.074 | -76.1715
-10 | -0.7082 | 0.00946 | -0.0741 | -74.8626
-9.5 | -0.6539 | 0.00863 | -0.0741 | -75.7706
-9 | -0.5959 | 0.00831 | -0.0744 | -71.7088
-8.5 | -0.5378 | 0.00798 | -0.0748 | -67.3935
-8 | -0.4791 | 0.00774 | -0.0753 | -61.8992
-7.5 | -0.4202 | 0.00749 | -0.0758 | -56.1015
-7 | -0.3613 | 0.00722 | -0.0763 | -50.0416
-6.5 | -0.3021 | 0.00701 | -0.0769 | -43.0956
-6 | -0.2426 | 0.00682 | -0.0775 | -35.5718
-5.5 | -0.1832 | 0.0066 | -0.0781 | -27.7576
-5 | -0.1236 | 0.00644 | -0.0788 | -19.1925
-4.5 | -0.064 | 0.00626 | -0.0795 | -10.2236
-4 | -0.0041 | 0.00609 | -0.0802 | -0.67323
-3.5 | 0.0558 | 0.00594 | -0.081 | 9.3939
-3 | 0.1156 | 0.0058 | -0.0818 | 19.931
-2.5 | 0.1754 | 0.00559 | -0.0826 | 31.3775
-2 | 0.2352 | 0.00538 | -0.0834 | 43.7175
-1.5 | 0.2948 | 0.00517 | -0.0843 | 57.0213
-1 | 0.3542 | 0.00487 | -0.0852 | 72.731
-0.5 | 0.4138 | 0.00459 | -0.0861 | 90.1525
0 | 0.4734 | 0.00443 | -0.087 | 106.8623
0.5 | 0.5335 | 0.0044 | -0.088 | 121.25
1 | 0.5934 | 0.00443 | -0.0888 | 133.9503
1.5 | 0.6532 | 0.00446 | -0.0897 | 146.4574
2 | 0.7128 | 0.00454 | -0.0906 | 157.0044
2.5 | 0.7721 | 0.00464 | -0.0915 | 166.4009
3 | 0.8313 | 0.00473 | -0.0923 | 175.7505
3.5 | 0.8898 | 0.00488 | -0.0931 | 182.3361
4 | 0.9479 | 0.00503 | -0.0938 | 188.4493
4.5 | 1.0053 | 0.00518 | -0.0944 | 194.0734
5 | 1.0619 | 0.00539 | -0.095 | 197.013
5.5 | 1.1163 | 0.00578 | -0.0952 | 193.1315
6 | 1.1614 | 0.00683 | -0.0941 | 170.0439
7 | 1.2519 | 0.00836 | -0.0916 | 149.7488
7.5 | 1.2874 | 0.00904 | -0.0884 | 142.4115
8 | 1.3284 | 0.00986 | -0.0866 | 134.7262
8.5 | 1.3554 | 0.01069 | -0.082 | 126.7914
9 | 1.3644 | 0.01194 | -0.075 | 114.2714
9.5 | 1.3793 | 0.01357 | -0.07 | 101.6433
10 | 1.4016 | 0.01514 | -0.0665 | 92.576
10.5 | 1.4233 | 0.01692 | -0.0632 | 84.1194
11 | 1.4473 | 0.01871 | -0.0605 | 77.3544
11.5 | 1.4727 | 0.02051 | -0.0582 | 71.804
12 | 1.4965 | 0.02249 | -0.0559 | 66.5407
12.5 | 1.5183 | 0.02469 | -0.0537 | 61.4945
13 | 1.5402 | 0.027 | -0.0518 | 57.0444
13.5 | 1.5606 | 0.02955 | -0.0499 | 52.8122
14 | 1.5819 | 0.03216 | -0.0484 | 49.1884
14.5 | 1.6014 | 0.03499 | -0.0469 | 45.7674
15 | 1.6194 | 0.03807 | -0.0456 | 42.5374
15.5 | 1.6379 | 0.04117 | -0.0445 | 39.7838
16 | 1.6543 | 0.04459 | -0.0435 | 37.1002
16.5 | 1.6692 | 0.04824 | -0.0426 | 34.602
17 | 1.6831 | 0.05214 | -0.0421 | 32.2804
17.5 | 1.6968 | 0.05617 | -0.0417 | 30.2083
18 | 1.7067 | 0.06073 | -0.0415 | 28.1031
18.5 | 1.7153 | 0.0656 | -0.0416 | 26.1479
19 | 1.7243 | 0.07051 | -0.042 | 24.4547
19.5 | 1.7327 | 0.07566 | -0.0426 | 22.9011
20 | 1.738 | 0.08131 | -0.0436 | 21.375

## 93. Re 7M Mach 0.25 (1)
BIGFOIL.COM POLAR EXPORT
NACA63-616 a=0.5
NACA63-616 a=0.5 |  |  |  | Cl Max: | 1.648 | at alpha= | 12.5 | deg
JavaFoil+Calcfoil stall+Eppler ext transition |  |  |  | L/D Max: | 146.461 | at alpha= | 4.5 | deg
Re: | 7000000 |  |  | Cd Min: | 0.00502 | at alpha= | -5 | deg
Mach: | 0.25 |  |  | Cl=0 at alpha= | -3.9048 | deg
|  |  |  | @ Cl=0.1, Cd= | 0.0065233
|  |  |  | @ Cl=0.4, Cd= | 0.0055049
|  |  |  | @ Cl=0.6, Cd= | 0.0057241
alpha (deg) | Cl | Cd | Cm | Cl/Cd
-15.5 | -0.445 | 0.11169 | -0.035 | -3.986
-15 | -0.482 | 0.10598 | -0.035 | -4.545
-14.5 | -0.514 | 0.09802 | -0.037 | -5.245
-14 | -0.54 | 0.09369 | -0.037 | -5.764
-13.5 | -0.561 | 0.08733 | -0.038 | -6.426
-13 | -0.578 | 0.07996 | -0.04 | -7.223
-12.5 | -0.587 | 0.07433 | -0.041 | -7.897
-12 | -0.592 | 0.06708 | -0.044 | -8.827
-11.5 | -0.597 | 0.05602 | -0.048 | -10.659
-11 | -0.628 | 0.02873 | -0.059 | -21.853
-10.5 | -0.629 | 0.0197 | -0.063 | -31.911
-10 | -0.626 | 0.01284 | -0.067 | -48.791
-9.5 | -0.613 | 0.01091 | -0.07 | -56.163
-9 | -0.578 | 0.00889 | -0.071 | -65.034
-8.5 | -0.534 | 0.00599 | -0.071 | -89.064
-8 | -0.485 | 0.00583 | -0.072 | -83.27
-7.5 | -0.433 | 0.00546 | -0.072 | -79.237
-7 | -0.378 | 0.00542 | -0.073 | -69.68
-6.5 | -0.319 | 0.00528 | -0.073 | -60.529
-6 | -0.259 | 0.00518 | -0.074 | -50.051
-5.5 | -0.199 | 0.00509 | -0.075 | -39.022
-5 | -0.137 | 0.00502 | -0.075 | -27.279
-4.5 | -0.075 | 0.00565 | -0.076 | -13.251
-4 | -0.012 | 0.00563 | -0.076 | -2.143
-3.5 | 0.051 | 0.00657 | -0.077 | 7.769
-3 | 0.114 | 0.00651 | -0.077 | 17.588
-2.5 | 0.178 | 0.00618 | -0.078 | 28.77
-2 | 0.242 | 0.00579 | -0.079 | 41.789
-1.5 | 0.306 | 0.00565 | -0.079 | 54.123
-1 | 0.369 | 0.0055 | -0.08 | 67.103
-0.5 | 0.432 | 0.00551 | -0.08 | 78.521
0 | 0.496 | 0.00557 | -0.081 | 89.071
0.5 | 0.559 | 0.00566 | -0.081 | 98.799
1 | 0.623 | 0.00576 | -0.082 | 108.117
1.5 | 0.686 | 0.00583 | -0.083 | 117.554
2 | 0.749 | 0.00602 | -0.083 | 124.473
2.5 | 0.812 | 0.00617 | -0.084 | 131.699
3 | 0.875 | 0.00638 | -0.084 | 137.189
3.5 | 0.932 | 0.00659 | -0.085 | 141.423
4 | 0.994 | 0.00693 | -0.086 | 143.501
4.5 | 1.049 | 0.00716 | -0.086 | 146.461
5 | 1.106 | 0.00764 | -0.086 | 144.835
5.5 | 1.161 | 0.00846 | -0.086 | 137.118
6 | 1.216 | 0.00916 | -0.086 | 132.723
6.5 | 1.268 | 0.00992 | -0.086 | 127.83
7 | 1.319 | 0.01108 | -0.087 | 119.008
7.5 | 1.367 | 0.01253 | -0.087 | 109.109
8 | 1.414 | 0.0138 | -0.087 | 102.475
8.5 | 1.458 | 0.01448 | -0.088 | 100.735
9 | 1.498 | 0.0166 | -0.088 | 90.255
9.5 | 1.536 | 0.01765 | -0.088 | 87.037
10 | 1.571 | 0.01871 | -0.088 | 84.006
10.5 | 1.6 | 0.0198 | -0.089 | 80.782
11 | 1.622 | 0.02096 | -0.089 | 77.376
11.5 | 1.637 | 0.0222 | -0.089 | 73.728
12 | 1.646 | 0.02361 | -0.09 | 69.695
12.5 | 1.648 | 0.02512 | -0.09 | 65.578
13 | 1.641 | 0.02689 | -0.09 | 61.044
13.5 | 1.621 | 0.02874 | -0.091 | 56.409
14 | 1.591 | 0.03088 | -0.091 | 51.511
14.5 | 1.551 | 0.0331 | -0.091 | 46.859
15 | 1.501 | 0.03583 | -0.091 | 41.902
15.5 | 1.443 | 0.03875 | -0.092 | 37.238
16 | 1.376 | 0.04202 | -0.092 | 32.742
16.5 | 1.3 | 0.04588 | -0.092 | 28.343
17 | 1.198 | 0.05952 | -0.089 | 20.133
17.5 | 1.129 | 0.05496 | -0.091 | 20.545

## 94. Re 7M Mach 0.25 (2)
BIGFOIL.COM POLAR EXPORT
NACA63-616 a=0.5
NACA63-616 a=0.5 |  |  |  | Cl Max: | 1.6978 | at alpha= | 19.5 | deg
XFOIL ncrit=9 |  |  |  | L/D Max: | 199.656 | at alpha= | 5 | deg
Re: | 7000000 |  |  | Cd Min: | 0.18458 | at alpha= | -19.5 | deg
Mach: | 0.25 |  |  | Cl=0 at alpha= | -3.9678 | deg
|  |  |  | @ Cl=0.1, Cd= | 0.0059258
|  |  |  | @ Cl=0.4, Cd= | 0.0047741
|  |  |  | @ Cl=0.6, Cd= | 0.0044725
alpha (deg) | Cl | Cd | Cm | Cl/Cd
-19.5 | -0.595 | 0.18458 | 0.0009 | -3.2235
-19 | -0.5852 | 0.1761 | -0.0046 | -3.3231
-18.5 | -0.5833 | 0.16567 | -0.0111 | -3.5209
-18 | -0.5892 | 0.15364 | -0.0186 | -3.8349
-17.5 | -0.6156 | 0.13762 | -0.0286 | -4.4732
-17 | -1.042 | 0.0585 | -0.0854 | -17.812
-16.5 | -1.1013 | 0.04468 | -0.0951 | -24.6486
-16 | -1.1393 | 0.0348 | -0.101 | -32.7385
-15.5 | -1.1602 | 0.02784 | -0.1036 | -41.6739
-15 | -1.1655 | 0.02366 | -0.1024 | -49.2604
-14.5 | -1.1795 | 0.02078 | -0.0962 | -56.7613
-14 | -1.1577 | 0.0188 | -0.0919 | -61.5798
-13.5 | -1.1203 | 0.01708 | -0.0891 | -65.5913
-13 | -1.0751 | 0.01562 | -0.0869 | -68.8284
-12.5 | -1.0251 | 0.01438 | -0.0851 | -71.2865
-12 | -0.9716 | 0.01334 | -0.0837 | -72.8336
-11.5 | -0.916 | 0.01241 | -0.0826 | -73.8114
-11 | -0.8587 | 0.01164 | -0.0817 | -73.7715
-10.5 | -0.8001 | 0.01094 | -0.081 | -73.1353
-10 | -0.7411 | 0.01028 | -0.0804 | -72.0914
-9.5 | -0.6818 | 0.00963 | -0.08 | -70.7996
-9 | -0.6238 | 0.00875 | -0.0796 | -71.2914
-8.5 | -0.5628 | 0.00832 | -0.0795 | -67.6442
-8 | -0.5012 | 0.00796 | -0.0796 | -62.9648
-7.5 | -0.4391 | 0.00768 | -0.0798 | -57.1745
-7 | -0.3771 | 0.00742 | -0.0801 | -50.8221
-6.5 | -0.3151 | 0.00716 | -0.0804 | -44.0084
-6 | -0.2529 | 0.00692 | -0.0808 | -36.5462
-5.5 | -0.1906 | 0.00672 | -0.0813 | -28.3631
-5 | -0.1286 | 0.00653 | -0.0819 | -19.6937
-4.5 | -0.0663 | 0.00633 | -0.0825 | -10.4739
-4 | -0.004 | 0.00617 | -0.0831 | -0.6483
-3.5 | 0.0582 | 0.00602 | -0.0838 | 9.6678
-3 | 0.1203 | 0.00588 | -0.0846 | 20.4592
-2.5 | 0.1824 | 0.00566 | -0.0854 | 32.2261
-2 | 0.2444 | 0.00544 | -0.0862 | 44.9265
-1.5 | 0.3062 | 0.00525 | -0.0871 | 58.3238
-1 | 0.3678 | 0.00491 | -0.088 | 74.9084
-0.5 | 0.4294 | 0.00465 | -0.089 | 92.3441
0 | 0.4911 | 0.00448 | -0.0899 | 109.6205
0.5 | 0.5535 | 0.00445 | -0.0908 | 124.382
1 | 0.6155 | 0.00448 | -0.0918 | 137.3884
1.5 | 0.6775 | 0.00453 | -0.0927 | 149.5585
2 | 0.7394 | 0.0046 | -0.0936 | 160.7391
2.5 | 0.801 | 0.0047 | -0.0944 | 170.4255
3 | 0.8623 | 0.00482 | -0.0952 | 178.9004
3.5 | 0.9233 | 0.00496 | -0.096 | 186.1492
4 | 0.9838 | 0.00512 | -0.0967 | 192.1484
4.5 | 1.0433 | 0.00531 | -0.0972 | 196.4783
5 | 1.1021 | 0.00552 | -0.0976 | 199.6558
5.5 | 1.1585 | 0.00592 | -0.0977 | 195.6926
6 | 1.2045 | 0.00696 | -0.0962 | 173.0603
6.5 | 1.2488 | 0.00789 | -0.0943 | 158.2763
7 | 1.2883 | 0.00882 | -0.0915 | 146.0658
8 | 1.3363 | 0.0106 | -0.0804 | 126.066
8.5 | 1.3502 | 0.01206 | -0.0743 | 111.9569
9 | 1.367 | 0.01387 | -0.0694 | 98.558
9.5 | 1.381 | 0.01611 | -0.0648 | 85.7232
10 | 1.4008 | 0.01827 | -0.0612 | 76.6721
10.5 | 1.4235 | 0.02042 | -0.0582 | 69.7111
11 | 1.4466 | 0.02264 | -0.0555 | 63.8958
11.5 | 1.4686 | 0.02504 | -0.0529 | 58.6502
12 | 1.4921 | 0.02749 | -0.0507 | 54.2779
12.5 | 1.5136 | 0.03024 | -0.0486 | 50.0529
13 | 1.5351 | 0.0331 | -0.0467 | 46.3776
13.5 | 1.5549 | 0.03621 | -0.0449 | 42.9412
14 | 1.5762 | 0.03931 | -0.0434 | 40.0967
14.5 | 1.5919 | 0.04301 | -0.0418 | 37.0123
15 | 1.6118 | 0.04645 | -0.0407 | 34.6997
15.5 | 1.628 | 0.05034 | -0.0396 | 32.3401
16 | 1.6407 | 0.05477 | -0.0388 | 29.9562
16.5 | 1.655 | 0.05914 | -0.0383 | 27.9844
17 | 1.666 | 0.06405 | -0.038 | 26.0109
17.5 | 1.675 | 0.06933 | -0.0381 | 24.1598
18 | 1.6841 | 0.07478 | -0.0384 | 22.5207
18.5 | 1.6914 | 0.08063 | -0.0391 | 20.9773
19 | 1.6954 | 0.08701 | -0.0402 | 19.4851
19.5 | 1.6978 | 0.09382 | -0.0417 | 18.0964
20 | 1.6974 | 0.10112 | -0.0437 | 16.786

## 95. Re 7M Mach 0.50 (1)
BIGFOIL.COM POLAR EXPORT
NACA63-616 a=0.5
NACA63-616 a=0.5 |  |  |  | Cl Max: | 1.564 | at alpha= | 9 | deg
JavaFoil+Calcfoil stall+Eppler ext transition |  |  |  | L/D Max: | 134.959 | at alpha= | 4 | deg
Re: | 7000000 |  |  | Cd Min: | 0.00523 | at alpha= | -5 | deg
Mach: | 0.5 |  |  | Cl=0 at alpha= | -3.9071 | deg
|  |  |  | @ Cl=0.1, Cd= | 0.0058279
|  |  |  | @ Cl=0.4, Cd= | 0.0058838
|  |  |  | @ Cl=0.6, Cd= | 0.0060607
alpha (deg) | Cl | Cd | Cm | Cl/Cd
-20 | -0.923 | 0.15298 | -0.041 | -6.031
-19.5 | -0.892 | 0.14895 | -0.04 | -5.989
-19 | -0.862 | 0.14398 | -0.04 | -5.988
-18.5 | -0.834 | 0.14008 | -0.039 | -5.952
-18 | -0.807 | 0.14161 | -0.041 | -5.7
-17.5 | -0.779 | 0.13186 | -0.041 | -5.909
-17 | -0.749 | 0.12903 | -0.04 | -5.806
-16.5 | -0.719 | 0.12433 | -0.039 | -5.781
-16 | -0.691 | 0.11709 | -0.039 | -5.898
-15.5 | -0.662 | 0.11301 | -0.039 | -5.86
-15 | -0.635 | 0.10927 | -0.04 | -5.807
-14.5 | -0.605 | 0.10533 | -0.039 | -5.74
-14 | -0.577 | 0.09752 | -0.04 | -5.914
-13.5 | -0.548 | 0.08952 | -0.04 | -6.124
-13 | -0.52 | 0.08349 | -0.041 | -6.232
-12.5 | -0.49 | 0.09356 | -0.039 | -5.24
-12 | -0.462 | 0.0842 | -0.039 | -5.483
-11.5 | -0.433 | 0.07624 | -0.039 | -5.686
-11 | -0.404 | 0.09442 | -0.036 | -4.274
-10.5 | -0.38 | 0.06235 | -0.046 | -6.088
-10 | -0.347 | 0.07379 | -0.037 | -4.701
-9.5 | -0.319 | 0.06421 | -0.039 | -4.964
-9 | -0.29 | 0.06255 | -0.039 | -4.641
-8.5 | -0.262 | 0.05769 | -0.04 | -4.54
-8 | -0.35 | 0.05083 | -0.044 | -6.884
-7.5 | -0.401 | 0.01747 | -0.073 | -22.945
-7 | -0.399 | 0.00881 | -0.082 | -45.317
-6.5 | -0.344 | 0.00585 | -0.082 | -58.769
-6 | -0.283 | 0.00551 | -0.083 | -51.304
-5.5 | -0.218 | 0.00534 | -0.083 | -40.877
-5 | -0.151 | 0.00523 | -0.084 | -28.951
-4.5 | -0.083 | 0.00586 | -0.085 | -14.175
-4 | -0.013 | 0.00583 | -0.085 | -2.3
-3.5 | 0.057 | 0.00584 | -0.086 | 9.743
-3 | 0.128 | 0.00582 | -0.087 | 21.934
-2.5 | 0.199 | 0.00672 | -0.087 | 29.562
-2 | 0.271 | 0.00639 | -0.088 | 42.337
-1.5 | 0.342 | 0.00599 | -0.088 | 57.033
-1 | 0.413 | 0.00586 | -0.089 | 70.359
-0.5 | 0.484 | 0.00587 | -0.09 | 82.429
0 | 0.554 | 0.00597 | -0.09 | 92.821
0.5 | 0.625 | 0.00611 | -0.091 | 102.292
1 | 0.696 | 0.00628 | -0.092 | 110.804
1.5 | 0.767 | 0.00645 | -0.092 | 118.84
2 | 0.832 | 0.00637 | -0.092 | 130.637
2.5 | 0.899 | 0.00699 | -0.093 | 128.608
3 | 0.966 | 0.00727 | -0.093 | 132.884
3.5 | 1.023 | 0.00765 | -0.093 | 133.646
4 | 1.088 | 0.00806 | -0.094 | 134.959
4.5 | 1.152 | 0.00862 | -0.094 | 133.582
5 | 1.214 | 0.00954 | -0.094 | 127.221
5.5 | 1.274 | 0.01067 | -0.095 | 119.434
6 | 1.333 | 0.01175 | -0.095 | 113.481
6.5 | 1.387 | 0.01323 | -0.095 | 104.814
7 | 1.436 | 0.01546 | -0.095 | 92.887
7.5 | 1.482 | 0.0173 | -0.096 | 85.676
8 | 1.521 | 0.02037 | -0.096 | 74.677
8.5 | 1.55 | 0.02181 | -0.096 | 71.056
9 | 1.564 | 0.02355 | -0.096 | 66.428
9.5 | 1.557 | 0.02554 | -0.097 | 60.972
10 | 1.51 | 0.02806 | -0.097 | 53.797
10.5 | 1.308 | 0.0317 | -0.097 | 41.266
11 | 0.961 | 0.03689 | -0.097 | 26.06
11.5 | 0.993 | 0.03671 | -0.098 | 27.043
12 | 1.017 | 0.04238 | -0.097 | 23.984
12.5 | 1.049 | 0.04219 | -0.098 | 24.851
13 | 1.071 | 0.04857 | -0.098 | 22.049
13.5 | 1.09 | 0.05155 | -0.097 | 21.134
14 | 1.126 | 0.05382 | -0.098 | 20.922

## 96. Re 7M Mach 0.50 (2)
BIGFOIL.COM POLAR EXPORT
NACA63-616 a=0.5
NACA63-616 a=0.5 |  |  |  | Cl Max: | 1.5605 | at alpha= | 15 | deg
XFOIL ncrit=9 |  |  |  | L/D Max: | 549.444 | at alpha= | -0.5 | deg
Re: | 7000000 |  |  | Cd Min: | 0.21226 | at alpha= | 20 | deg
Mach: | 0.5 |  |  | Cl=0 at alpha= | -3.9545 | deg
|  |  |  | @ Cl=0.1, Cd= | 0.0012311
|  |  |  | @ Cl=0.4, Cd= | 0.00099659
|  |  |  | @ Cl=0.6, Cd= | 0.0047424
alpha (deg) | Cl | Cd | Cm | Cl/Cd
-14 | -0.3941 | 0.12423 | -0.0492 | -3.1723
-13.5 | -0.3999 | 0.11279 | -0.0568 | -3.5455
-13 | -0.4239 | 0.09925 | -0.0665 | -4.271
-12.5 | -0.4763 | 0.08322 | -0.0792 | -5.7234
-12 | -0.5216 | 0.06969 | -0.0901 | -7.4846
-11.5 | -0.5414 | 0.0597 | -0.097 | -9.0687
-11 | -0.5594 | 0.04909 | -0.1044 | -11.3954
-10.5 | -0.5785 | 0.03936 | -0.1119 | -14.6977
-10 | -0.6042 | 0.03043 | -0.1187 | -19.8554
-9 | -0.6476 | 0.02018 | -0.1142 | -32.0912
-8 | -0.6048 | 0.00224 | -0.1 | -270
-7.5 | -0.5284 | 0.00199 | -0.0978 | -265.5276
-7 | -0.4515 | 0.00184 | -0.0963 | -245.3804
-6.5 | -0.3755 | 0.00173 | -0.0951 | -217.052
-6 | -0.3009 | 0.00161 | -0.0944 | -186.8944
-5.5 | -0.2266 | 0.00151 | -0.0939 | -150.0662
-5 | -0.1528 | 0.00143 | -0.0937 | -106.8531
-4.5 | -0.0796 | 0.00136 | -0.0938 | -58.5294
-4 | -0.0066 | 0.00131 | -0.094 | -5.0382
-3.5 | 0.0659 | 0.00125 | -0.0945 | 52.72
-3 | 0.138 | 0.00121 | -0.0951 | 114.0496
-2.5 | 0.2098 | 0.00117 | -0.0958 | 179.3162
-2 | 0.2814 | 0.0011 | -0.0966 | 255.8182
-1.5 | 0.3526 | 0.00105 | -0.0976 | 335.8095
-1 | 0.4236 | 0.00097 | -0.0987 | 436.701
-0.5 | 0.4945 | 0.0009 | -0.0999 | 549.4444
0 | 0.5726 | 0.00475 | -0.1028 | 120.5474
0.5 | 0.6448 | 0.00473 | -0.1038 | 136.3214
1 | 0.7169 | 0.00479 | -0.1048 | 149.666
1.5 | 0.789 | 0.00486 | -0.1058 | 162.3457
2 | 0.8614 | 0.00496 | -0.1067 | 173.6694
2.5 | 0.933 | 0.00512 | -0.1074 | 182.2266
3 | 1.0049 | 0.00527 | -0.1081 | 190.6831
3.5 | 1.0772 | 0.00542 | -0.1087 | 198.7454
4 | 1.1484 | 0.00562 | -0.109 | 204.3416
4.5 | 1.2168 | 0.00596 | -0.1087 | 204.1611
5 | 1.2848 | 0.00625 | -0.1082 | 205.568
5.5 | 1.3474 | 0.00674 | -0.1067 | 199.911
6 | 1.387 | 0.00788 | -0.1018 | 176.0152
6.5 | 1.3816 | 0.00948 | -0.0898 | 145.7384
7 | 1.3638 | 0.01233 | -0.0786 | 110.6083
7.5 | 1.3705 | 0.01535 | -0.0724 | 89.2834
8 | 1.3706 | 0.019 | -0.0659 | 72.1368
8.5 | 1.3722 | 0.02289 | -0.0603 | 59.9476
9 | 1.3869 | 0.02633 | -0.0561 | 52.6738
10 | 1.3948 | 0.03539 | -0.048 | 39.4123
10.5 | 1.4091 | 0.03965 | -0.0451 | 35.5385
11 | 1.4294 | 0.04367 | -0.0425 | 32.7319
11.5 | 1.4503 | 0.04788 | -0.0402 | 30.2903
12 | 1.4726 | 0.05215 | -0.0382 | 28.2378
12.5 | 1.4937 | 0.05677 | -0.0364 | 26.3114
13 | 1.5123 | 0.06179 | -0.035 | 24.4748
13.5 | 1.5298 | 0.0672 | -0.0338 | 22.7649
14 | 1.5456 | 0.073 | -0.0331 | 21.1726
14.5 | 1.5556 | 0.07967 | -0.0329 | 19.5255
15 | 1.5605 | 0.08716 | -0.0333 | 17.9039
15.5 | 1.5529 | 0.09639 | -0.0349 | 16.1106
16 | 1.537 | 0.10696 | -0.038 | 14.3699
16.5 | 1.5148 | 0.1187 | -0.0424 | 12.7616
17 | 1.4884 | 0.13143 | -0.0483 | 11.3247
17.5 | 1.4618 | 0.14462 | -0.0554 | 10.1079
18 | 1.4377 | 0.15795 | -0.0634 | 9.1022
18.5 | 1.4159 | 0.17138 | -0.0721 | 8.2618
19 | 1.396 | 0.18483 | -0.0813 | 7.5529
19.5 | 1.3776 | 0.19851 | -0.0911 | 6.9397
20 | 1.3614 | 0.21226 | -0.101 | 6.4138

## 97. Re 8M Mach 0.00 (1)
BIGFOIL.COM POLAR EXPORT
NACA63-616 a=0.5
NACA63-616 a=0.5 |  |  |  | Cl Max: | 1.69 | at alpha= | 13.5 | deg
JavaFoil+Calcfoil stall+Eppler ext transition |  |  |  | L/D Max: | 146.459 | at alpha= | 4.5 | deg
Re: | 8000000 |  |  | Cd Min: | 0.00496 | at alpha= | -5 | deg
Mach: | 0 |  |  | Cl=0 at alpha= | -3.9016 | deg
|  |  |  | @ Cl=0.1, Cd= | 0.0063442
|  |  |  | @ Cl=0.4, Cd= | 0.0054407
|  |  |  | @ Cl=0.6, Cd= | 0.0056056
alpha (deg) | Cl | Cd | Cm | Cl/Cd
-17.5 | -0.657 | 0.12137 | -0.036 | -5.41
-17 | -0.666 | 0.11812 | -0.036 | -5.642
-16.5 | -0.676 | 0.11145 | -0.036 | -6.068
-16 | -0.684 | 0.10565 | -0.037 | -6.476
-15.5 | -0.691 | 0.0982 | -0.038 | -7.036
-15 | -0.697 | 0.08868 | -0.041 | -7.865
-14.5 | -0.701 | 0.0808 | -0.042 | -8.675
-14 | -0.698 | 0.07658 | -0.043 | -9.117
-13.5 | -0.712 | 0.05716 | -0.049 | -12.457
-13 | -0.717 | 0.04479 | -0.053 | -16.015
-12.5 | -0.728 | 0.02946 | -0.057 | -24.725
-12 | -0.726 | 0.02184 | -0.06 | -33.256
-11.5 | -0.726 | 0.01474 | -0.063 | -49.237
-11 | -0.712 | 0.01167 | -0.065 | -61.031
-10.5 | -0.691 | 0.01067 | -0.066 | -64.812
-10 | -0.661 | 0.00889 | -0.067 | -74.288
-9.5 | -0.619 | 0.00844 | -0.068 | -73.398
-9 | -0.575 | 0.00586 | -0.069 | -98.034
-8.5 | -0.527 | 0.00574 | -0.069 | -91.882
-8 | -0.476 | 0.0054 | -0.07 | -88.147
-7.5 | -0.423 | 0.00531 | -0.07 | -79.726
-7 | -0.368 | 0.0052 | -0.071 | -70.884
-6.5 | -0.311 | 0.00512 | -0.071 | -60.644
-6 | -0.252 | 0.00504 | -0.072 | -50.017
-5.5 | -0.193 | 0.00499 | -0.072 | -38.676
-5 | -0.133 | 0.00496 | -0.073 | -26.83
-4.5 | -0.073 | 0.00554 | -0.073 | -13.086
-4 | -0.012 | 0.00552 | -0.074 | -2.117
-3.5 | 0.049 | 0.00641 | -0.074 | 7.721
-3 | 0.111 | 0.00633 | -0.075 | 17.509
-2.5 | 0.172 | 0.00608 | -0.076 | 28.355
-2 | 0.234 | 0.00585 | -0.076 | 40.061
-1.5 | 0.296 | 0.0056 | -0.077 | 52.872
-1 | 0.357 | 0.00551 | -0.077 | 64.882
-0.5 | 0.419 | 0.00541 | -0.078 | 77.426
0 | 0.48 | 0.00547 | -0.078 | 87.714
0.5 | 0.542 | 0.00552 | -0.079 | 98.032
1 | 0.603 | 0.00561 | -0.079 | 107.466
1.5 | 0.664 | 0.0057 | -0.08 | 116.451
2 | 0.725 | 0.00585 | -0.081 | 123.945
2.5 | 0.786 | 0.00598 | -0.081 | 131.403
3 | 0.847 | 0.00616 | -0.082 | 137.622
3.5 | 0.903 | 0.00638 | -0.082 | 141.634
4 | 0.963 | 0.0066 | -0.083 | 145.931
4.5 | 1.023 | 0.00699 | -0.083 | 146.459
5 | 1.076 | 0.00754 | -0.083 | 142.575
5.5 | 1.13 | 0.00811 | -0.084 | 139.279
6 | 1.183 | 0.00868 | -0.084 | 136.241
6.5 | 1.235 | 0.00936 | -0.084 | 131.905
7 | 1.285 | 0.01043 | -0.084 | 123.193
7.5 | 1.333 | 0.01162 | -0.085 | 114.721
8 | 1.381 | 0.01256 | -0.085 | 109.902
8.5 | 1.426 | 0.01309 | -0.085 | 108.961
9 | 1.467 | 0.01489 | -0.085 | 98.538
9.5 | 1.508 | 0.01579 | -0.086 | 95.506
10 | 1.547 | 0.01663 | -0.086 | 93.006
10.5 | 1.581 | 0.01756 | -0.086 | 90.009
11 | 1.61 | 0.01854 | -0.087 | 86.877
11.5 | 1.636 | 0.01951 | -0.087 | 83.824
12 | 1.657 | 0.02059 | -0.087 | 80.485
12.5 | 1.674 | 0.02176 | -0.088 | 76.931
13 | 1.686 | 0.02312 | -0.088 | 72.936
13.5 | 1.69 | 0.02441 | -0.088 | 69.232
14 | 1.688 | 0.026 | -0.089 | 64.915
14.5 | 1.68 | 0.0278 | -0.089 | 60.439
15 | 1.668 | 0.02943 | -0.089 | 56.684
15.5 | 1.65 | 0.03129 | -0.09 | 52.741
16 | 1.628 | 0.03355 | -0.09 | 48.522
16.5 | 1.602 | 0.03555 | -0.09 | 45.067
17 | 1.572 | 0.03803 | -0.09 | 41.322
17.5 | 1.538 | 0.04073 | -0.09 | 37.751
18 | 1.502 | 0.04335 | -0.091 | 34.642
18.5 | 1.462 | 0.04677 | -0.091 | 31.256

## 98. Re 8M Mach 0.00 (2)
BIGFOIL.COM POLAR EXPORT
NACA63-616 a=0.5
NACA63-616 a=0.5 |  |  |  | Cl Max: | 1.7588 | at alpha= | 20 | deg
XFOIL ncrit=9 |  |  |  | L/D Max: | 195.696 | at alpha= | 5 | deg
Re: | 8000000 |  |  | Cd Min: | 0.07596 | at alpha= | 20 | deg
Mach: | 0 |  |  | Cl=0 at alpha= | -3.9639 | deg
|  |  |  | @ Cl=0.1, Cd= | 0.0057071
|  |  |  | @ Cl=0.4, Cd= | 0.004621
|  |  |  | @ Cl=0.6, Cd= | 0.0043587
alpha (deg) | Cl | Cd | Cm | Cl/Cd
-20 | -1.2741 | 0.05465 | -0.0779 | -23.3138
-19.5 | -1.3226 | 0.04298 | -0.0848 | -30.7725
-19 | -1.344 | 0.03527 | -0.0885 | -38.106
-18.5 | -1.353 | 0.02958 | -0.0904 | -45.7404
-18 | -1.3541 | 0.02546 | -0.0905 | -53.1854
-17.5 | -1.3492 | 0.02259 | -0.0888 | -59.7255
-17 | -1.3504 | 0.02033 | -0.0844 | -66.424
-16.5 | -1.3373 | 0.019 | -0.0795 | -70.3842
-16 | -1.3048 | 0.01771 | -0.0774 | -73.6759
-15.5 | -1.2657 | 0.01662 | -0.0759 | -76.1552
-15 | -1.2224 | 0.01566 | -0.0748 | -78.0587
-14.5 | -1.177 | 0.01474 | -0.0739 | -79.8507
-14 | -1.1292 | 0.0139 | -0.0733 | -81.2374
-13.5 | -1.0796 | 0.01315 | -0.0729 | -82.0989
-13 | -1.0285 | 0.01245 | -0.0726 | -82.6104
-12.5 | -0.9763 | 0.01181 | -0.0724 | -82.6672
-12 | -0.9229 | 0.01125 | -0.0724 | -82.0356
-11.5 | -0.8687 | 0.01072 | -0.0724 | -81.0354
-11 | -0.8137 | 0.01026 | -0.0726 | -79.308
-10.5 | -0.7589 | 0.00968 | -0.0727 | -78.3988
-10 | -0.7034 | 0.00916 | -0.0729 | -76.7904
-9.5 | -0.6494 | 0.00835 | -0.073 | -77.7725
-9 | -0.5918 | 0.00806 | -0.0734 | -73.4243
-8.5 | -0.5343 | 0.00775 | -0.0739 | -68.9419
-8 | -0.4761 | 0.00749 | -0.0744 | -63.5648
-7.5 | -0.4175 | 0.00728 | -0.075 | -57.3489
-7 | -0.3591 | 0.00703 | -0.0756 | -51.0811
-6.5 | -0.3004 | 0.00682 | -0.0762 | -44.0469
-6 | -0.2413 | 0.00663 | -0.0768 | -36.3952
-5.5 | -0.1823 | 0.00644 | -0.0775 | -28.3075
-5 | -0.1231 | 0.00628 | -0.0782 | -19.6019
-4.5 | -0.0638 | 0.00609 | -0.079 | -10.4762
-4 | -0.0043 | 0.00594 | -0.0797 | -0.72391
-3.5 | 0.0552 | 0.00582 | -0.0805 | 9.4845
-3 | 0.1147 | 0.00567 | -0.0813 | 20.2293
-2.5 | 0.1742 | 0.00548 | -0.0821 | 31.7883
-2 | 0.2336 | 0.00527 | -0.0829 | 44.3264
-1.5 | 0.2929 | 0.0051 | -0.0838 | 57.4314
-0.5 | 0.4114 | 0.00457 | -0.0856 | 90.0219
0 | 0.4706 | 0.00437 | -0.0865 | 107.6888
0.5 | 0.5302 | 0.00431 | -0.0875 | 123.0162
1 | 0.5897 | 0.00435 | -0.0884 | 135.5632
1.5 | 0.6489 | 0.0044 | -0.0892 | 147.4773
2 | 0.7082 | 0.00446 | -0.0901 | 158.7892
2.5 | 0.7674 | 0.00454 | -0.091 | 169.0308
3 | 0.8261 | 0.00465 | -0.0918 | 177.6559
3.5 | 0.8842 | 0.00481 | -0.0926 | 183.8254
4 | 0.9414 | 0.00502 | -0.0933 | 187.5299
4.5 | 0.9987 | 0.00517 | -0.094 | 193.1721
5 | 1.0548 | 0.00539 | -0.0945 | 195.6957
5.5 | 1.1072 | 0.00591 | -0.0946 | 187.3435
6 | 1.1517 | 0.00698 | -0.0934 | 165
6.5 | 1.199 | 0.00768 | -0.0926 | 156.1198
7 | 1.2446 | 0.00835 | -0.0915 | 149.0539
7.5 | 1.2859 | 0.00906 | -0.0896 | 141.9316
8 | 1.3248 | 0.00965 | -0.0873 | 137.285
8.5 | 1.36 | 0.01045 | -0.0844 | 130.1435
9 | 1.3688 | 0.01149 | -0.077 | 119.1297
9.5 | 1.3834 | 0.01294 | -0.0717 | 106.9088
10 | 1.4075 | 0.0143 | -0.0682 | 98.4266
10.5 | 1.4316 | 0.01583 | -0.0651 | 90.4359
11 | 1.4569 | 0.01742 | -0.0624 | 83.6338
11.5 | 1.4818 | 0.01914 | -0.06 | 77.419
12 | 1.5073 | 0.0209 | -0.0578 | 72.1196
12.5 | 1.5293 | 0.02299 | -0.0555 | 66.5202
13 | 1.5517 | 0.02512 | -0.0535 | 61.7715
13.5 | 1.5721 | 0.02751 | -0.0516 | 57.1465
14 | 1.595 | 0.02985 | -0.0501 | 53.4338
14.5 | 1.6135 | 0.03262 | -0.0484 | 49.4635
15 | 1.6323 | 0.03548 | -0.0471 | 46.0062
15.5 | 1.6519 | 0.03835 | -0.0459 | 43.0743
16 | 1.6673 | 0.0417 | -0.0448 | 39.9832
16.5 | 1.6836 | 0.04505 | -0.0439 | 37.3718
17 | 1.6996 | 0.04854 | -0.0432 | 35.0144
17.5 | 1.7137 | 0.05237 | -0.0428 | 32.7229
18 | 1.7235 | 0.05672 | -0.0424 | 30.3861
18.5 | 1.7336 | 0.06121 | -0.0423 | 28.3222
19 | 1.7434 | 0.06583 | -0.0425 | 26.4834
19.5 | 1.7531 | 0.07057 | -0.0429 | 24.842
20 | 1.7588 | 0.07596 | -0.0436 | 23.1543

## 99. Re 8M Mach 0.10 (1)
BIGFOIL.COM POLAR EXPORT
NACA63-616 a=0.5
NACA63-616 a=0.5 |  |  |  | Cl Max: | 1.683 | at alpha= | 13.5 | deg
JavaFoil+Calcfoil stall+Eppler ext transition |  |  |  | L/D Max: | 145.248 | at alpha= | 4.5 | deg
Re: | 8000000 |  |  | Cd Min: | 0.00496 | at alpha= | -5 | deg
Mach: | 0.1 |  |  | Cl=0 at alpha= | -3.9032 | deg
|  |  |  | @ Cl=0.1, Cd= | 0.0063626
|  |  |  | @ Cl=0.4, Cd= | 0.0054539
|  |  |  | @ Cl=0.6, Cd= | 0.0056023
alpha (deg) | Cl | Cd | Cm | Cl/Cd
-16.5 | -0.645 | 0.11408 | -0.036 | -5.651
-16 | -0.657 | 0.10491 | -0.037 | -6.267
-15.5 | -0.666 | 0.10054 | -0.038 | -6.62
-15 | -0.672 | 0.09415 | -0.039 | -7.141
-14.5 | -0.679 | 0.08479 | -0.041 | -8.012
-14 | -0.679 | 0.08065 | -0.041 | -8.421
-13.5 | -0.687 | 0.06636 | -0.046 | -10.36
-13 | -0.704 | 0.04682 | -0.052 | -15.036
-12.5 | -0.703 | 0.03868 | -0.054 | -18.165
-12 | -0.709 | 0.02632 | -0.058 | -26.92
-11.5 | -0.715 | 0.01643 | -0.062 | -43.488
-11 | -0.705 | 0.01245 | -0.064 | -56.582
-10.5 | -0.682 | 0.01022 | -0.066 | -66.764
-10 | -0.66 | 0.00908 | -0.068 | -72.735
-9.5 | -0.62 | 0.00853 | -0.068 | -72.656
-9 | -0.576 | 0.00817 | -0.069 | -70.436
-8.5 | -0.528 | 0.00784 | -0.069 | -67.373
-8 | -0.478 | 0.00564 | -0.07 | -84.664
-7.5 | -0.425 | 0.00532 | -0.07 | -79.827
-7 | -0.37 | 0.00521 | -0.071 | -71.043
-6.5 | -0.312 | 0.00513 | -0.072 | -60.812
-6 | -0.253 | 0.00505 | -0.072 | -50.177
-5.5 | -0.194 | 0.005 | -0.073 | -38.801
-5 | -0.134 | 0.00496 | -0.073 | -26.933
-4.5 | -0.073 | 0.00555 | -0.074 | -13.133
-4 | -0.012 | 0.00553 | -0.074 | -2.123
-3.5 | 0.05 | 0.00642 | -0.075 | 7.746
-3 | 0.111 | 0.00635 | -0.075 | 17.552
-2.5 | 0.173 | 0.00609 | -0.076 | 28.437
-2 | 0.236 | 0.00586 | -0.076 | 40.173
-1.5 | 0.297 | 0.00561 | -0.077 | 53.035
-1 | 0.359 | 0.00552 | -0.078 | 65.076
-0.5 | 0.421 | 0.00542 | -0.078 | 77.713
0 | 0.483 | 0.00548 | -0.079 | 88.09
0.5 | 0.544 | 0.00553 | -0.079 | 98.455
1 | 0.606 | 0.00561 | -0.08 | 107.935
1.5 | 0.667 | 0.00575 | -0.08 | 116.171
2 | 0.729 | 0.00584 | -0.081 | 124.84
2.5 | 0.79 | 0.00599 | -0.082 | 132.003
3 | 0.852 | 0.00617 | -0.082 | 138.088
3.5 | 0.908 | 0.00641 | -0.083 | 141.531
4 | 0.968 | 0.00667 | -0.083 | 145.113
4.5 | 1.028 | 0.00708 | -0.084 | 145.248
5 | 1.08 | 0.00761 | -0.084 | 141.812
5.5 | 1.134 | 0.00818 | -0.084 | 138.731
6 | 1.188 | 0.00876 | -0.084 | 135.586
6.5 | 1.24 | 0.00946 | -0.084 | 131.152
7 | 1.29 | 0.01057 | -0.085 | 122.008
7.5 | 1.338 | 0.01175 | -0.085 | 113.88
8 | 1.386 | 0.0127 | -0.085 | 109.169
8.5 | 1.431 | 0.01326 | -0.086 | 107.955
9 | 1.472 | 0.01507 | -0.086 | 97.673
9.5 | 1.513 | 0.016 | -0.086 | 94.58
10 | 1.551 | 0.01689 | -0.086 | 91.834
10.5 | 1.584 | 0.01785 | -0.087 | 88.756
11 | 1.613 | 0.01883 | -0.087 | 85.689
11.5 | 1.638 | 0.01983 | -0.088 | 82.564
12 | 1.657 | 0.02092 | -0.088 | 79.237
12.5 | 1.672 | 0.02213 | -0.088 | 75.578
13 | 1.682 | 0.02354 | -0.088 | 71.458
13.5 | 1.683 | 0.02502 | -0.089 | 67.271
14 | 1.678 | 0.02651 | -0.089 | 63.298
14.5 | 1.667 | 0.02841 | -0.089 | 58.672
15 | 1.651 | 0.03025 | -0.09 | 54.569
15.5 | 1.629 | 0.03205 | -0.09 | 50.834
16 | 1.602 | 0.03445 | -0.09 | 46.512
16.5 | 1.571 | 0.03652 | -0.09 | 43.024
17 | 1.535 | 0.03941 | -0.09 | 38.949
17.5 | 1.496 | 0.04197 | -0.091 | 35.646
18 | 1.454 | 0.0453 | -0.091 | 32.093
18.5 | 1.409 | 0.04847 | -0.091 | 29.074

## 100. Re 8M Mach 0.10 (2)
BIGFOIL.COM POLAR EXPORT
NACA63-616 a=0.5
NACA63-616 a=0.5 |  |  |  | Cl Max: | 1.7531 | at alpha= | 20 | deg
XFOIL ncrit=9 |  |  |  | L/D Max: | 196.303 | at alpha= | 5 | deg
Re: | 8000000 |  |  | Cd Min: | 0.07924 | at alpha= | 20 | deg
Mach: | 0.1 |  |  | Cl=0 at alpha= | -3.9641 | deg
|  |  |  | @ Cl=0.1, Cd= | 0.0057188
|  |  |  | @ Cl=0.4, Cd= | 0.0046348
|  |  |  | @ Cl=0.6, Cd= | 0.0043642
alpha (deg) | Cl | Cd | Cm | Cl/Cd
-20 | -1.1558 | 0.07444 | -0.0665 | -15.5266
-19.5 | -1.2487 | 0.05417 | -0.0804 | -23.0515
-19 | -1.2917 | 0.0431 | -0.0871 | -29.9698
-18.5 | -1.3124 | 0.03538 | -0.0909 | -37.0944
-18 | -1.3226 | 0.02949 | -0.093 | -44.8491
-17.5 | -1.3222 | 0.02543 | -0.093 | -51.9937
-17 | -1.3249 | 0.02214 | -0.0908 | -59.8419
-16.5 | -1.3253 | 0.02014 | -0.0856 | -65.8044
-16 | -1.3067 | 0.01867 | -0.0813 | -69.9893
-15 | -1.2298 | 0.01632 | -0.0778 | -75.3554
-14.5 | -1.1854 | 0.01529 | -0.0766 | -77.5278
-14 | -1.1381 | 0.01436 | -0.0757 | -79.2549
-13.5 | -1.0885 | 0.01353 | -0.075 | -80.4508
-13 | -1.0374 | 0.01277 | -0.0745 | -81.2373
-12.5 | -0.9849 | 0.01207 | -0.0741 | -81.599
-12 | -0.9312 | 0.01146 | -0.0739 | -81.2565
-11.5 | -0.8765 | 0.01089 | -0.0738 | -80.4867
-11 | -0.821 | 0.01039 | -0.0738 | -79.0183
-10.5 | -0.7652 | 0.00985 | -0.0739 | -77.6853
-10 | -0.7093 | 0.0093 | -0.074 | -76.2688
-9.5 | -0.6545 | 0.0085 | -0.074 | -77
-9 | -0.5969 | 0.00811 | -0.0743 | -73.6005
-8.5 | -0.5387 | 0.0078 | -0.0747 | -69.0641
-8 | -0.48 | 0.00753 | -0.0752 | -63.745
-7.5 | -0.4209 | 0.00731 | -0.0757 | -57.5787
-7 | -0.3619 | 0.00707 | -0.0762 | -51.1881
-6.5 | -0.3027 | 0.00684 | -0.0768 | -44.2544
-6 | -0.2432 | 0.00664 | -0.0774 | -36.6265
-5.5 | -0.1836 | 0.00646 | -0.0781 | -28.4211
-5 | -0.124 | 0.0063 | -0.0788 | -19.6825
-4.5 | -0.0642 | 0.0061 | -0.0795 | -10.5246
-4 | -0.0043 | 0.00596 | -0.0802 | -0.72148
-3.5 | 0.0556 | 0.00583 | -0.081 | 9.5369
-3 | 0.1155 | 0.00568 | -0.0818 | 20.3345
-2.5 | 0.1754 | 0.00548 | -0.0826 | 32.0073
-2 | 0.2352 | 0.00529 | -0.0834 | 44.4612
-1.5 | 0.2949 | 0.00511 | -0.0843 | 57.7104
-1 | 0.3546 | 0.00481 | -0.0852 | 73.7214
-0.5 | 0.4142 | 0.00458 | -0.0861 | 90.4367
0 | 0.4738 | 0.00437 | -0.0871 | 108.4211
0.5 | 0.5338 | 0.00432 | -0.088 | 123.5648
1 | 0.5937 | 0.00436 | -0.0889 | 136.1697
1.5 | 0.6533 | 0.0044 | -0.0898 | 148.4773
2 | 0.713 | 0.00447 | -0.0906 | 159.5078
2.5 | 0.7726 | 0.00455 | -0.0915 | 169.8022
3 | 0.8317 | 0.00466 | -0.0924 | 178.4764
3.5 | 0.8902 | 0.00482 | -0.0931 | 184.6888
4 | 0.9479 | 0.00504 | -0.0938 | 188.0754
4.5 | 1.0055 | 0.00519 | -0.0945 | 193.738
5 | 1.062 | 0.00541 | -0.095 | 196.3031
5.5 | 1.1148 | 0.00593 | -0.095 | 187.9933
6 | 1.1593 | 0.00702 | -0.0938 | 165.1425
6.5 | 1.2064 | 0.00773 | -0.0929 | 156.0673
7 | 1.2515 | 0.00843 | -0.0916 | 148.4579
8 | 1.3304 | 0.00976 | -0.0869 | 136.3115
8.5 | 1.3597 | 0.01057 | -0.0828 | 128.6377
9 | 1.3687 | 0.01174 | -0.0756 | 116.5843
9.5 | 1.3833 | 0.01332 | -0.0705 | 103.8514
10 | 1.4079 | 0.01476 | -0.0671 | 95.3862
10.5 | 1.4321 | 0.01637 | -0.0641 | 87.4832
11 | 1.457 | 0.01805 | -0.0614 | 80.7202
11.5 | 1.4812 | 0.0199 | -0.0589 | 74.4322
12 | 1.5066 | 0.02175 | -0.0567 | 69.269
12.5 | 1.5295 | 0.02383 | -0.0545 | 64.1838
13 | 1.5514 | 0.02609 | -0.0524 | 59.4634
13.5 | 1.5726 | 0.02852 | -0.0505 | 55.1403
14 | 1.5953 | 0.03098 | -0.049 | 51.4945
14.5 | 1.6131 | 0.03389 | -0.0474 | 47.5981
15 | 1.6325 | 0.03681 | -0.046 | 44.3494
15.5 | 1.6507 | 0.03989 | -0.0448 | 41.3813
16 | 1.6648 | 0.0435 | -0.0437 | 38.2713
16.5 | 1.6807 | 0.04702 | -0.0429 | 35.7444
17 | 1.6957 | 0.05075 | -0.0422 | 33.4128
17.5 | 1.7092 | 0.05476 | -0.0418 | 31.2126
18 | 1.7182 | 0.05935 | -0.0415 | 28.9503
18.5 | 1.7306 | 0.06371 | -0.0415 | 27.1637
19 | 1.7402 | 0.06847 | -0.0418 | 25.4155
19.5 | 1.7494 | 0.07344 | -0.0423 | 23.8208
20 | 1.7531 | 0.07924 | -0.0431 | 22.1239

## 101. Re 8M Mach 0.25 (1)
BIGFOIL.COM POLAR EXPORT
NACA63-616 a=0.5
NACA63-616 a=0.5 |  |  |  | Cl Max: | 1.649 | at alpha= | 12.5 | deg
JavaFoil+Calcfoil stall+Eppler ext transition |  |  |  | L/D Max: | 144.69 | at alpha= | 4.5 | deg
Re: | 8000000 |  |  | Cd Min: | 0.00497 | at alpha= | -5 | deg
Mach: | 0.25 |  |  | Cl=0 at alpha= | -3.9048 | deg
|  |  |  | @ Cl=0.1, Cd= | 0.0064456
|  |  |  | @ Cl=0.4, Cd= | 0.0055408
|  |  |  | @ Cl=0.6, Cd= | 0.0056913
alpha (deg) | Cl | Cd | Cm | Cl/Cd
-15.5 | -0.445 | 0.11143 | -0.035 | -3.998
-15 | -0.482 | 0.10473 | -0.035 | -4.601
-14.5 | -0.514 | 0.097 | -0.037 | -5.304
-14 | -0.54 | 0.09271 | -0.037 | -5.83
-13.5 | -0.562 | 0.08644 | -0.038 | -6.497
-13 | -0.578 | 0.07905 | -0.04 | -7.315
-12.5 | -0.588 | 0.07313 | -0.042 | -8.041
-12 | -0.594 | 0.06546 | -0.045 | -9.072
-11.5 | -0.603 | 0.05165 | -0.05 | -11.675
-11 | -0.633 | 0.02632 | -0.06 | -24.037
-10.5 | -0.635 | 0.0177 | -0.064 | -35.84
-10 | -0.63 | 0.01207 | -0.067 | -52.16
-9.5 | -0.618 | 0.00909 | -0.07 | -67.961
-9 | -0.578 | 0.00605 | -0.071 | -95.594
-8.5 | -0.534 | 0.0059 | -0.071 | -90.46
-8 | -0.485 | 0.00574 | -0.072 | -84.501
-7.5 | -0.433 | 0.00539 | -0.072 | -80.381
-7 | -0.378 | 0.00533 | -0.073 | -70.875
-6.5 | -0.319 | 0.00519 | -0.073 | -61.496
-6 | -0.259 | 0.0051 | -0.074 | -50.849
-5.5 | -0.199 | 0.00503 | -0.075 | -39.469
-5 | -0.137 | 0.00497 | -0.075 | -27.576
-4.5 | -0.075 | 0.00558 | -0.076 | -13.415
-4 | -0.012 | 0.00556 | -0.076 | -2.167
-3.5 | 0.051 | 0.0065 | -0.077 | 7.861
-3 | 0.114 | 0.00643 | -0.077 | 17.801
-2.5 | 0.178 | 0.00611 | -0.078 | 29.108
-2 | 0.242 | 0.00594 | -0.079 | 40.781
-1.5 | 0.306 | 0.00566 | -0.079 | 54.021
-1 | 0.369 | 0.00559 | -0.08 | 65.996
-0.5 | 0.432 | 0.00549 | -0.08 | 78.819
0 | 0.496 | 0.00552 | -0.081 | 89.766
0.5 | 0.559 | 0.00564 | -0.081 | 99.235
1 | 0.623 | 0.00572 | -0.082 | 108.811
1.5 | 0.686 | 0.00581 | -0.083 | 117.95
2 | 0.749 | 0.00596 | -0.083 | 125.772
2.5 | 0.812 | 0.00613 | -0.084 | 132.573
3 | 0.875 | 0.00636 | -0.084 | 137.536
3.5 | 0.932 | 0.00659 | -0.085 | 141.402
4 | 0.994 | 0.00691 | -0.086 | 144.009
4.5 | 1.049 | 0.00725 | -0.086 | 144.69
5 | 1.104 | 0.00798 | -0.086 | 138.393
5.5 | 1.161 | 0.00856 | -0.086 | 135.505
6 | 1.216 | 0.00924 | -0.086 | 131.559
6.5 | 1.268 | 0.01005 | -0.086 | 126.189
7 | 1.318 | 0.0113 | -0.087 | 116.668
7.5 | 1.367 | 0.01256 | -0.087 | 108.866
8 | 1.415 | 0.01358 | -0.087 | 104.193
8.5 | 1.457 | 0.01531 | -0.087 | 95.175
9 | 1.499 | 0.01624 | -0.088 | 92.326
9.5 | 1.538 | 0.01726 | -0.088 | 89.072
10 | 1.573 | 0.01826 | -0.089 | 86.159
10.5 | 1.601 | 0.01935 | -0.089 | 82.736
11 | 1.623 | 0.0205 | -0.089 | 79.178
11.5 | 1.639 | 0.02176 | -0.09 | 75.308
12 | 1.647 | 0.02312 | -0.09 | 71.252
12.5 | 1.649 | 0.02458 | -0.09 | 67.104
13 | 1.643 | 0.02637 | -0.09 | 62.316
13.5 | 1.622 | 0.02812 | -0.091 | 57.687
14 | 1.592 | 0.03007 | -0.091 | 52.946
14.5 | 1.553 | 0.03229 | -0.091 | 48.092
15 | 1.503 | 0.03494 | -0.091 | 43.021
15.5 | 1.444 | 0.03771 | -0.092 | 38.309
16 | 1.377 | 0.04093 | -0.092 | 33.651
16.5 | 1.302 | 0.04463 | -0.092 | 29.165
17 | 1.206 | 0.05531 | -0.09 | 21.812
17.5 | 1.13 | 0.05395 | -0.092 | 20.949

## 102. Re 8M Mach 0.25 (2)
BIGFOIL.COM POLAR EXPORT
NACA63-616 a=0.5
NACA63-616 a=0.5 |  |  |  | Cl Max: | 1.7151 | at alpha= | 20 | deg
XFOIL ncrit=9 |  |  |  | L/D Max: | 198.953 | at alpha= | 5 | deg
Re: | 8000000 |  |  | Cd Min: | 0.18379 | at alpha= | -19.5 | deg
Mach: | 0.25 |  |  | Cl=0 at alpha= | -3.9655 | deg
|  |  |  | @ Cl=0.1, Cd= | 0.0057921
|  |  |  | @ Cl=0.4, Cd= | 0.0047564
|  |  |  | @ Cl=0.6, Cd= | 0.0043949
alpha (deg) | Cl | Cd | Cm | Cl/Cd
-19.5 | -0.5976 | 0.18379 | 0.0005 | -3.2515
-19 | -0.588 | 0.17526 | -0.0051 | -3.355
-18.5 | -0.5883 | 0.16434 | -0.0119 | -3.5798
-18 | -0.6012 | 0.15074 | -0.0203 | -3.9883
-17.5 | -0.981 | 0.0748 | -0.0735 | -13.115
-17 | -1.0901 | 0.05244 | -0.0904 | -20.7876
-16.5 | -1.1343 | 0.04115 | -0.0978 | -27.565
-16 | -1.169 | 0.03198 | -0.1029 | -36.5541
-15.5 | -1.1853 | 0.02598 | -0.1041 | -45.6236
-15 | -1.191 | 0.02232 | -0.1016 | -53.3602
-14.5 | -1.1987 | 0.01996 | -0.0947 | -60.0551
-14 | -1.169 | 0.01805 | -0.0912 | -64.7645
-13.5 | -1.1284 | 0.01645 | -0.0885 | -68.5957
-13 | -1.0812 | 0.01508 | -0.0864 | -71.6976
-12.5 | -1.0299 | 0.01392 | -0.0847 | -73.9871
-12 | -0.9755 | 0.01292 | -0.0834 | -75.5031
-11.5 | -0.9193 | 0.01205 | -0.0823 | -76.2905
-11 | -0.8614 | 0.0113 | -0.0814 | -76.2301
-10.5 | -0.8025 | 0.01063 | -0.0808 | -75.4939
-9.5 | -0.6829 | 0.00945 | -0.0799 | -72.2646
-9 | -0.6229 | 0.00886 | -0.0796 | -70.3047
-8.5 | -0.564 | 0.00811 | -0.0794 | -69.5438
-8 | -0.5021 | 0.00776 | -0.0795 | -64.7036
-7.5 | -0.4401 | 0.00748 | -0.0797 | -58.8369
-7 | -0.3778 | 0.00727 | -0.08 | -51.967
-6.5 | -0.3157 | 0.00698 | -0.0803 | -45.2292
-6 | -0.2535 | 0.00675 | -0.0808 | -37.5556
-5.5 | -0.1911 | 0.00658 | -0.0813 | -29.0426
-5 | -0.1289 | 0.00637 | -0.0818 | -20.2355
-4.5 | -0.0666 | 0.00619 | -0.0824 | -10.7593
-4 | -0.0043 | 0.00603 | -0.0831 | -0.7131
-3.5 | 0.058 | 0.0059 | -0.0838 | 9.8305
-3 | 0.1203 | 0.00574 | -0.0846 | 20.9582
-2.5 | 0.1825 | 0.00556 | -0.0854 | 32.8237
-2 | 0.2444 | 0.00537 | -0.0862 | 45.5121
-1.5 | 0.3065 | 0.00517 | -0.0871 | 59.2843
-1 | 0.3682 | 0.00487 | -0.088 | 75.6057
-0.5 | 0.4298 | 0.00465 | -0.089 | 92.4301
0 | 0.4916 | 0.00441 | -0.0899 | 111.4739
0.5 | 0.5537 | 0.00438 | -0.0909 | 126.4155
1 | 0.616 | 0.0044 | -0.0918 | 140
1.5 | 0.6778 | 0.00445 | -0.0927 | 152.3146
2 | 0.7395 | 0.00455 | -0.0936 | 162.5275
2.5 | 0.8014 | 0.00464 | -0.0945 | 172.7155
3 | 0.863 | 0.00474 | -0.0953 | 182.0675
3.5 | 0.9239 | 0.0049 | -0.0961 | 188.551
4 | 0.9838 | 0.00512 | -0.0967 | 192.1484
4.5 | 1.0436 | 0.0053 | -0.0973 | 196.9057
5 | 1.1022 | 0.00554 | -0.0977 | 198.9531
5.5 | 1.1568 | 0.00607 | -0.0975 | 190.5766
6 | 1.2015 | 0.00717 | -0.0958 | 167.5732
6.5 | 1.2465 | 0.00804 | -0.094 | 155.0373
7 | 1.2879 | 0.00888 | -0.0915 | 145.0338
7.5 | 1.3223 | 0.0097 | -0.0878 | 136.3196
8 | 1.3391 | 0.01048 | -0.0808 | 127.7767
8.5 | 1.3536 | 0.01187 | -0.0747 | 114.0354
9 | 1.3721 | 0.01356 | -0.0699 | 101.1873
9.5 | 1.3853 | 0.0158 | -0.0651 | 87.6772
10 | 1.4088 | 0.01773 | -0.0618 | 79.4585
10.5 | 1.4321 | 0.01981 | -0.0588 | 72.2918
11 | 1.4561 | 0.02195 | -0.0561 | 66.3371
11.5 | 1.4798 | 0.02422 | -0.0536 | 61.0983
12 | 1.5022 | 0.02668 | -0.0512 | 56.3043
12.5 | 1.5264 | 0.02919 | -0.0492 | 52.2919
13 | 1.5463 | 0.03213 | -0.0471 | 48.1264
13.5 | 1.5687 | 0.03498 | -0.0453 | 44.8456
14 | 1.5884 | 0.0382 | -0.0437 | 41.5812
14.5 | 1.6061 | 0.04165 | -0.0422 | 38.5618
15 | 1.6246 | 0.0452 | -0.0409 | 35.9425
15.5 | 1.6385 | 0.04926 | -0.0397 | 33.2623
16 | 1.6536 | 0.05341 | -0.0389 | 30.9605
16.5 | 1.6676 | 0.05776 | -0.0383 | 28.8712
17 | 1.6773 | 0.06275 | -0.0379 | 26.7299
17.5 | 1.6888 | 0.06772 | -0.0378 | 24.938
18 | 1.6983 | 0.07306 | -0.0381 | 23.2453
18.5 | 1.7037 | 0.07908 | -0.0387 | 21.544
19 | 1.7072 | 0.08546 | -0.0398 | 19.9766
19.5 | 1.7122 | 0.09189 | -0.0411 | 18.6331
20 | 1.7151 | 0.09868 | -0.0428 | 17.3804

## 103. Re 8M Mach 0.50 (1)
BIGFOIL.COM POLAR EXPORT
NACA63-616 a=0.5
NACA63-616 a=0.5 |  |  |  | Cl Max: | 1.566 | at alpha= | 9 | deg
JavaFoil+Calcfoil stall+Eppler ext transition |  |  |  | L/D Max: | 135.048 | at alpha= | 4 | deg
Re: | 8000000 |  |  | Cd Min: | 0.00513 | at alpha= | -5 | deg
Mach: | 0.5 |  |  | Cl=0 at alpha= | -3.9071 | deg
|  |  |  | @ Cl=0.1, Cd= | 0.00577
|  |  |  | @ Cl=0.4, Cd= | 0.0059301
|  |  |  | @ Cl=0.6, Cd= | 0.0059878
alpha (deg) | Cl | Cd | Cm | Cl/Cd
-20 | -0.924 | 0.15013 | -0.042 | -6.154
-19.5 | -0.893 | 0.14758 | -0.041 | -6.05
-19 | -0.862 | 0.14274 | -0.04 | -6.041
-18.5 | -0.834 | 0.13862 | -0.04 | -6.016
-18 | -0.807 | 0.14017 | -0.041 | -5.76
-17.5 | -0.78 | 0.12974 | -0.042 | -6.013
-17 | -0.749 | 0.12498 | -0.04 | -5.997
-16.5 | -0.719 | 0.1231 | -0.039 | -5.84
-16 | -0.691 | 0.11427 | -0.039 | -6.044
-15.5 | -0.662 | 0.11017 | -0.039 | -6.013
-15 | -0.635 | 0.10829 | -0.041 | -5.867
-14.5 | -0.605 | 0.10529 | -0.039 | -5.748
-14 | -0.577 | 0.09578 | -0.04 | -6.026
-13.5 | -0.549 | 0.08841 | -0.041 | -6.212
-13 | -0.523 | 0.08045 | -0.044 | -6.499
-12.5 | -0.49 | 0.09058 | -0.039 | -5.412
-12 | -0.462 | 0.08361 | -0.039 | -5.523
-11.5 | -0.434 | 0.07513 | -0.04 | -5.776
-11 | -0.404 | 0.09241 | -0.036 | -4.368
-10.5 | -0.382 | 0.0596 | -0.048 | -6.407
-10 | -0.347 | 0.07398 | -0.037 | -4.689
-9.5 | -0.319 | 0.06418 | -0.039 | -4.969
-9 | -0.29 | 0.06205 | -0.039 | -4.679
-8.5 | -0.262 | 0.05718 | -0.04 | -4.582
-8 | -0.35 | 0.05037 | -0.045 | -6.954
-7.5 | -0.407 | 0.01495 | -0.075 | -27.249
-7 | -0.399 | 0.00859 | -0.082 | -46.481
-6.5 | -0.344 | 0.00577 | -0.082 | -59.586
-6 | -0.283 | 0.00542 | -0.083 | -52.169
-5.5 | -0.218 | 0.00529 | -0.083 | -41.307
-5 | -0.151 | 0.00513 | -0.084 | -29.513
-4.5 | -0.083 | 0.0058 | -0.085 | -14.315
-4 | -0.013 | 0.00577 | -0.085 | -2.324
-3.5 | 0.057 | 0.00577 | -0.086 | 9.863
-3 | 0.128 | 0.00577 | -0.087 | 22.127
-2.5 | 0.199 | 0.00665 | -0.087 | 29.857
-2 | 0.271 | 0.00637 | -0.088 | 42.516
-1.5 | 0.342 | 0.00602 | -0.088 | 56.747
-1 | 0.413 | 0.00591 | -0.089 | 69.784
-0.5 | 0.484 | 0.00582 | -0.09 | 83.134
0 | 0.554 | 0.00591 | -0.09 | 93.879
0.5 | 0.625 | 0.00603 | -0.091 | 103.667
1 | 0.696 | 0.00618 | -0.092 | 112.561
1.5 | 0.767 | 0.00644 | -0.092 | 119.006
2 | 0.833 | 0.0063 | -0.092 | 132.089
2.5 | 0.899 | 0.00692 | -0.093 | 130.021
3 | 0.966 | 0.00725 | -0.093 | 133.274
3.5 | 1.023 | 0.00761 | -0.093 | 134.53
4 | 1.088 | 0.00806 | -0.094 | 135.048
4.5 | 1.152 | 0.00868 | -0.094 | 132.78
5 | 1.213 | 0.00986 | -0.094 | 123.089
5.5 | 1.274 | 0.01079 | -0.095 | 118.14
6 | 1.333 | 0.01186 | -0.095 | 112.461
6.5 | 1.387 | 0.01356 | -0.095 | 102.241
7 | 1.437 | 0.01552 | -0.095 | 92.539
7.5 | 1.484 | 0.01707 | -0.096 | 86.927
8 | 1.522 | 0.01997 | -0.096 | 76.227
8.5 | 1.551 | 0.02157 | -0.096 | 71.898
9 | 1.566 | 0.023 | -0.097 | 68.071
9.5 | 1.559 | 0.02496 | -0.097 | 62.433
10 | 1.511 | 0.02755 | -0.097 | 54.845
10.5 | 1.309 | 0.03096 | -0.097 | 42.292
11 | 0.962 | 0.03615 | -0.097 | 26.615
11.5 | 0.994 | 0.03584 | -0.098 | 27.732
12 | 1.018 | 0.04119 | -0.098 | 24.717
12.5 | 1.05 | 0.04113 | -0.098 | 25.526
13 | 1.073 | 0.04715 | -0.098 | 22.758
13.5 | 1.103 | 0.04705 | -0.098 | 23.445
14 | 1.129 | 0.05214 | -0.098 | 21.652

## 104. Re 8M Mach 0.50 (2)
BIGFOIL.COM POLAR EXPORT
NACA63-616 a=0.5
NACA63-616 a=0.5 |  |  |  | Cl Max: | 1.5763 | at alpha= | 15 | deg
XFOIL ncrit=9 |  |  |  | L/D Max: | 207.194 | at alpha= | 4.5 | deg
Re: | 8000000 |  |  | Cd Min: | 0.21126 | at alpha= | 20 | deg
Mach: | 0.5 |  |  | Cl=0 at alpha= | -3.9701 | deg
|  |  |  | @ Cl=0.1, Cd= | 0.0060907
|  |  |  | @ Cl=0.4, Cd= | 0.0052842
|  |  |  | @ Cl=0.6, Cd= | 0.00466
alpha (deg) | Cl | Cd | Cm | Cl/Cd
-8 | -0.6135 | 0.00932 | -0.1037 | -65.8262
-7.5 | -0.5346 | 0.00866 | -0.1011 | -61.7321
-7 | -0.4569 | 0.00815 | -0.0994 | -56.0613
-6.5 | -0.3794 | 0.00779 | -0.0981 | -48.7035
-6 | -0.303 | 0.00743 | -0.0972 | -40.7806
-5.5 | -0.2276 | 0.00707 | -0.0966 | -32.1924
-5 | -0.1527 | 0.00681 | -0.0963 | -22.4229
-4.5 | -0.0784 | 0.00658 | -0.0963 | -11.9149
-4 | -0.0044 | 0.00635 | -0.0965 | -0.69291
-3.5 | 0.0691 | 0.00615 | -0.0969 | 11.2358
-3 | 0.1421 | 0.00601 | -0.0974 | 23.6439
-2.5 | 0.2149 | 0.00586 | -0.0981 | 36.6724
-2 | 0.2872 | 0.00564 | -0.0989 | 50.922
-1.5 | 0.359 | 0.00545 | -0.0997 | 65.8716
-1 | 0.4307 | 0.00516 | -0.1007 | 83.469
-0.5 | 0.5019 | 0.00491 | -0.1018 | 102.22
0 | 0.5734 | 0.00466 | -0.1029 | 123.0472
0.5 | 0.6452 | 0.00466 | -0.1039 | 138.4549
1 | 0.7177 | 0.00468 | -0.1049 | 153.3547
1.5 | 0.7897 | 0.00477 | -0.1059 | 165.5556
2 | 0.862 | 0.00487 | -0.1068 | 177.0021
2.5 | 0.9342 | 0.005 | -0.1076 | 186.84
3 | 1.0061 | 0.00515 | -0.1083 | 195.3592
3.5 | 1.0779 | 0.00535 | -0.1088 | 201.4766
4 | 1.1489 | 0.00558 | -0.109 | 205.8961
4.5 | 1.2183 | 0.00588 | -0.1089 | 207.1939
5 | 1.2851 | 0.00625 | -0.1083 | 205.616
5.5 | 1.3466 | 0.00678 | -0.1066 | 198.6136
6 | 1.3822 | 0.00803 | -0.1011 | 172.1295
6.5 | 1.3744 | 0.00967 | -0.0889 | 142.1303
7 | 1.3596 | 0.01261 | -0.0784 | 107.8192
8 | 1.3727 | 0.01881 | -0.066 | 72.9771
8.5 | 1.378 | 0.02249 | -0.0606 | 61.2717
9 | 1.3906 | 0.02604 | -0.0562 | 53.4025
9.5 | 1.3912 | 0.03062 | -0.0518 | 45.4344
10 | 1.4019 | 0.03485 | -0.0482 | 40.2267
10.5 | 1.4213 | 0.03872 | -0.0453 | 36.7071
11 | 1.4424 | 0.04264 | -0.0426 | 33.8274
11.5 | 1.4645 | 0.0467 | -0.0403 | 31.3597
12 | 1.4853 | 0.05104 | -0.0381 | 29.1007
12.5 | 1.5087 | 0.05543 | -0.0362 | 27.2181
13 | 1.5272 | 0.06041 | -0.0347 | 25.2806
13.5 | 1.546 | 0.06565 | -0.0334 | 23.5491
14 | 1.5604 | 0.07154 | -0.0325 | 21.8116
14.5 | 1.5717 | 0.07805 | -0.0322 | 20.1371
15 | 1.5763 | 0.08552 | -0.0324 | 18.4319
15.5 | 1.5694 | 0.0946 | -0.0339 | 16.5899
16 | 1.5518 | 0.10528 | -0.0369 | 14.7397
16.5 | 1.5256 | 0.11743 | -0.0415 | 12.9916
17 | 1.4985 | 0.1302 | -0.0474 | 11.5092
17.5 | 1.4716 | 0.14338 | -0.0544 | 10.2636
18 | 1.447 | 0.15672 | -0.0623 | 9.233
18.5 | 1.4248 | 0.17017 | -0.071 | 8.3728
19 | 1.4029 | 0.18387 | -0.0805 | 7.6298
19.5 | 1.3837 | 0.19762 | -0.0903 | 7.0018
20 | 1.3678 | 0.21126 | -0.1002 | 6.4745

## 105. Re 10M Mach 0.00 (1)
BIGFOIL.COM POLAR EXPORT
NACA63-616 a=0.5
NACA63-616 a=0.5 |  |  |  | Cl Max: | 1.693 | at alpha= | 13.5 | deg
JavaFoil+Calcfoil stall+Eppler ext transition |  |  |  | L/D Max: | 144.187 | at alpha= | 4 | deg
Re: | 10000000 |  |  | Cd Min: | 0.00487 | at alpha= | -5 | deg
Mach: | 0 |  |  | Cl=0 at alpha= | -3.9016 | deg
|  |  |  | @ Cl=0.1, Cd= | 0.0062389
|  |  |  | @ Cl=0.4, Cd= | 0.0055023
|  |  |  | @ Cl=0.6, Cd= | 0.0055556
alpha (deg) | Cl | Cd | Cm | Cl/Cd
-17.5 | -0.658 | 0.11877 | -0.037 | -5.54
-17 | -0.667 | 0.11634 | -0.036 | -5.737
-16.5 | -0.677 | 0.10977 | -0.037 | -6.17
-16 | -0.685 | 0.10359 | -0.038 | -6.615
-15.5 | -0.693 | 0.09583 | -0.039 | -7.227
-15 | -0.7 | 0.08546 | -0.042 | -8.194
-14.5 | -0.705 | 0.07656 | -0.044 | -9.21
-14 | -0.703 | 0.07202 | -0.045 | -9.762
-13.5 | -0.727 | 0.04689 | -0.052 | -15.512
-13 | -0.728 | 0.03818 | -0.054 | -19.077
-12.5 | -0.74 | 0.02436 | -0.058 | -30.383
-12 | -0.736 | 0.0186 | -0.061 | -39.558
-11.5 | -0.732 | 0.01324 | -0.063 | -55.276
-11 | -0.717 | 0.01015 | -0.065 | -70.606
-10.5 | -0.698 | 0.00901 | -0.067 | -77.496
-10 | -0.661 | 0.00855 | -0.067 | -77.29
-9.5 | -0.619 | 0.00815 | -0.068 | -75.984
-9 | -0.575 | 0.00783 | -0.069 | -73.374
-8.5 | -0.527 | 0.00559 | -0.069 | -94.218
-8 | -0.476 | 0.00529 | -0.07 | -90.017
-7.5 | -0.423 | 0.0052 | -0.07 | -81.44
-7 | -0.368 | 0.00507 | -0.071 | -72.66
-6.5 | -0.311 | 0.00501 | -0.071 | -61.968
-6 | -0.252 | 0.00496 | -0.072 | -50.868
-5.5 | -0.193 | 0.0049 | -0.072 | -39.351
-5 | -0.133 | 0.00487 | -0.073 | -27.307
-4.5 | -0.073 | 0.00547 | -0.073 | -13.269
-4 | -0.012 | 0.00543 | -0.074 | -2.151
-3.5 | 0.049 | 0.00628 | -0.074 | 7.882
-3 | 0.111 | 0.00623 | -0.075 | 17.799
-2.5 | 0.172 | 0.00598 | -0.076 | 28.816
-2 | 0.234 | 0.00593 | -0.076 | 39.554
-1.5 | 0.296 | 0.00561 | -0.077 | 52.755
-1 | 0.357 | 0.00553 | -0.077 | 64.587
-0.5 | 0.419 | 0.00549 | -0.078 | 76.243
0 | 0.48 | 0.00543 | -0.078 | 88.436
0.5 | 0.542 | 0.00547 | -0.079 | 99.017
1 | 0.603 | 0.00556 | -0.079 | 108.422
1.5 | 0.664 | 0.00566 | -0.08 | 117.347
2 | 0.725 | 0.00577 | -0.081 | 125.602
2.5 | 0.786 | 0.00596 | -0.081 | 132.011
3 | 0.847 | 0.00618 | -0.082 | 137.143
3.5 | 0.903 | 0.00642 | -0.082 | 140.636
4 | 0.963 | 0.00668 | -0.083 | 144.187
4.5 | 1.023 | 0.00735 | -0.083 | 139.27
5 | 1.075 | 0.00776 | -0.083 | 138.551
5.5 | 1.13 | 0.00825 | -0.084 | 136.905
6 | 1.183 | 0.00883 | -0.084 | 133.975
6.5 | 1.235 | 0.0097 | -0.084 | 127.228
7 | 1.285 | 0.01065 | -0.084 | 120.659
7.5 | 1.334 | 0.01153 | -0.085 | 115.685
8 | 1.383 | 0.01224 | -0.085 | 112.947
8.5 | 1.426 | 0.01388 | -0.085 | 102.724
9 | 1.47 | 0.01463 | -0.086 | 100.437
9.5 | 1.511 | 0.01521 | -0.086 | 99.354
10 | 1.55 | 0.01602 | -0.086 | 96.731
10.5 | 1.583 | 0.01691 | -0.087 | 93.646
11 | 1.613 | 0.01783 | -0.087 | 90.492
11.5 | 1.639 | 0.01883 | -0.087 | 87.023
12 | 1.66 | 0.01997 | -0.088 | 83.115
12.5 | 1.677 | 0.02087 | -0.088 | 80.332
13 | 1.689 | 0.02214 | -0.088 | 76.308
13.5 | 1.693 | 0.02346 | -0.089 | 72.133
14 | 1.69 | 0.02499 | -0.089 | 67.646
14.5 | 1.683 | 0.02659 | -0.089 | 63.289
15 | 1.67 | 0.02827 | -0.089 | 59.097
15.5 | 1.653 | 0.03006 | -0.09 | 54.989
16 | 1.631 | 0.03232 | -0.09 | 50.448
16.5 | 1.605 | 0.03424 | -0.09 | 46.867
17 | 1.574 | 0.03666 | -0.09 | 42.935
17.5 | 1.541 | 0.03901 | -0.091 | 39.497
18 | 1.504 | 0.04148 | -0.091 | 36.27
18.5 | 1.464 | 0.04535 | -0.091 | 32.278

## 106. Re 10M Mach 0.00 (2)
BIGFOIL.COM POLAR EXPORT
NACA63-616 a=0.5
NACA63-616 a=0.5 |  |  |  | Cl Max: | 1.7804 | at alpha= | 20 | deg
XFOIL ncrit=9 |  |  |  | L/D Max: | 190.942 | at alpha= | 5 | deg
Re: | 10000000 |  |  | Cd Min: | 0.07305 | at alpha= | 20 | deg
Mach: | 0 |  |  | Cl=0 at alpha= | -3.9606 | deg
|  |  |  | @ Cl=0.1, Cd= | 0.0055042
|  |  |  | @ Cl=0.4, Cd= | 0.0045921
|  |  |  | @ Cl=0.6, Cd= | 0.0042751
alpha (deg) | Cl | Cd | Cm | Cl/Cd
-20 | -1.3078 | 0.0504 | -0.0808 | -25.9484
-19.5 | -1.3512 | 0.03973 | -0.0867 | -34.0096
-19 | -1.3696 | 0.03263 | -0.0898 | -41.9736
-18.5 | -1.3756 | 0.0276 | -0.0909 | -49.8406
-18 | -1.377 | 0.02384 | -0.0902 | -57.7601
-17.5 | -1.373 | 0.02132 | -0.0875 | -64.3996
-17 | -1.3768 | 0.0195 | -0.0813 | -70.6051
-16.5 | -1.3501 | 0.01823 | -0.0784 | -74.0592
-16 | -1.3149 | 0.01702 | -0.0765 | -77.2562
-15.5 | -1.274 | 0.01597 | -0.0751 | -79.7746
-15 | -1.2294 | 0.01507 | -0.0742 | -81.5793
-14.5 | -1.1828 | 0.01419 | -0.0734 | -83.3545
-14 | -1.1343 | 0.0134 | -0.0728 | -84.6493
-13.5 | -1.084 | 0.01266 | -0.0725 | -85.624
-13 | -1.0326 | 0.01199 | -0.0722 | -86.1218
-12.5 | -0.9802 | 0.01134 | -0.072 | -86.4374
-12 | -0.9266 | 0.01077 | -0.072 | -86.0353
-11.5 | -0.8721 | 0.01027 | -0.0721 | -84.9172
-10.5 | -0.7609 | 0.00939 | -0.0725 | -81.033
-10 | -0.7051 | 0.00888 | -0.0727 | -79.4032
-9.5 | -0.6491 | 0.00836 | -0.073 | -77.6435
-9 | -0.5936 | 0.00775 | -0.0732 | -76.5935
-8.5 | -0.5355 | 0.00748 | -0.0737 | -71.5909
-8 | -0.4774 | 0.00719 | -0.0743 | -66.3978
-7.5 | -0.4189 | 0.00699 | -0.0748 | -59.9285
-7 | -0.36 | 0.00678 | -0.0755 | -53.0973
-6.5 | -0.3012 | 0.00656 | -0.0761 | -45.9146
-6 | -0.2422 | 0.00638 | -0.0767 | -37.9624
-5.5 | -0.1829 | 0.00622 | -0.0774 | -29.4051
-5 | -0.1236 | 0.00603 | -0.0782 | -20.4975
-4.5 | -0.0642 | 0.00587 | -0.0789 | -10.937
-4 | -0.0047 | 0.00576 | -0.0797 | -0.81597
-3.5 | 0.0549 | 0.00561 | -0.0805 | 9.7861
-3 | 0.1146 | 0.00547 | -0.0813 | 20.9506
-2.5 | 0.1741 | 0.00533 | -0.0821 | 32.6642
-2 | 0.2336 | 0.00514 | -0.0829 | 45.4475
-1.5 | 0.2932 | 0.00497 | -0.0838 | 58.994
-1 | 0.3525 | 0.00476 | -0.0847 | 74.0546
-0.5 | 0.4119 | 0.00455 | -0.0856 | 90.5275
0 | 0.4712 | 0.00432 | -0.0866 | 109.0741
0.5 | 0.5305 | 0.00421 | -0.0875 | 126.0095
1 | 0.5899 | 0.00427 | -0.0884 | 138.1499
1.5 | 0.6492 | 0.0043 | -0.0893 | 150.9767
2 | 0.7086 | 0.00435 | -0.0902 | 162.8966
2.5 | 0.7677 | 0.00444 | -0.0911 | 172.9054
3 | 0.8263 | 0.00459 | -0.0919 | 180.0218
3.5 | 0.884 | 0.0048 | -0.0926 | 184.1667
4 | 0.9415 | 0.005 | -0.0933 | 188.3
5 | 1.054 | 0.00552 | -0.0944 | 190.942
5.5 | 1.1039 | 0.00625 | -0.0941 | 176.624
6 | 1.1499 | 0.00716 | -0.0932 | 160.6006
6.5 | 1.1978 | 0.00781 | -0.0925 | 153.3675
7 | 1.2452 | 0.00838 | -0.0917 | 148.5919
7.5 | 1.2883 | 0.00907 | -0.0901 | 142.0397
8 | 1.3284 | 0.00968 | -0.088 | 137.2314
8.5 | 1.3656 | 0.01021 | -0.0853 | 133.7512
9 | 1.3769 | 0.01118 | -0.0782 | 123.1574
9.5 | 1.3933 | 0.01244 | -0.0729 | 112.0016
10 | 1.419 | 0.01366 | -0.0695 | 103.8799
10.5 | 1.4445 | 0.01504 | -0.0664 | 96.0439
11 | 1.4712 | 0.0165 | -0.0638 | 89.1636
11.5 | 1.4984 | 0.01803 | -0.0614 | 83.1059
12 | 1.5221 | 0.01984 | -0.059 | 76.7188
12.5 | 1.5475 | 0.02165 | -0.0569 | 71.4781
13 | 1.569 | 0.02377 | -0.0547 | 66.0076
13.5 | 1.5925 | 0.02587 | -0.0528 | 61.5578
14 | 1.6126 | 0.02832 | -0.051 | 56.9421
14.5 | 1.6335 | 0.03084 | -0.0494 | 52.9669
15 | 1.654 | 0.03347 | -0.048 | 49.4174
15.5 | 1.6704 | 0.03655 | -0.0466 | 45.7018
16 | 1.6874 | 0.03969 | -0.0454 | 42.5145
16.5 | 1.7047 | 0.0429 | -0.0445 | 39.7366
17 | 1.7189 | 0.04649 | -0.0436 | 36.9735
17.5 | 1.7319 | 0.05032 | -0.043 | 34.4177
18 | 1.7462 | 0.0541 | -0.0426 | 32.2773
18.5 | 1.7584 | 0.05822 | -0.0424 | 30.2027
19 | 1.7653 | 0.06307 | -0.0423 | 27.9895
19.5 | 1.776 | 0.06761 | -0.0427 | 26.2683
20 | 1.7804 | 0.07305 | -0.0432 | 24.3723

## 107. Re 10M Mach 0.10 (1)
BIGFOIL.COM POLAR EXPORT
NACA63-616 a=0.5
NACA63-616 a=0.5 |  |  |  | Cl Max: | 1.686 | at alpha= | 13.5 | deg
JavaFoil+Calcfoil stall+Eppler ext transition |  |  |  | L/D Max: | 143.183 | at alpha= | 4 | deg
Re: | 10000000 |  |  | Cd Min: | 0.00488 | at alpha= | -5 | deg
Mach: | 0.1 |  |  | Cl=0 at alpha= | -3.9032 | deg
|  |  |  | @ Cl=0.1, Cd= | 0.006249
|  |  |  | @ Cl=0.4, Cd= | 0.0055268
|  |  |  | @ Cl=0.6, Cd= | 0.0056003
alpha (deg) | Cl | Cd | Cm | Cl/Cd
-16.5 | -0.645 | 0.11228 | -0.036 | -5.749
-16 | -0.659 | 0.10273 | -0.038 | -6.412
-15.5 | -0.667 | 0.0983 | -0.038 | -6.783
-15 | -0.674 | 0.0918 | -0.039 | -7.341
-14.5 | -0.682 | 0.08161 | -0.042 | -8.359
-14 | -0.682 | 0.07748 | -0.043 | -8.805
-13.5 | -0.697 | 0.05892 | -0.049 | -11.828
-13 | -0.716 | 0.03954 | -0.054 | -18.1
-12.5 | -0.711 | 0.03365 | -0.056 | -21.142
-12 | -0.72 | 0.02163 | -0.06 | -33.31
-11.5 | -0.722 | 0.0145 | -0.063 | -49.746
-11 | -0.71 | 0.0114 | -0.065 | -62.247
-10.5 | -0.686 | 0.01041 | -0.066 | -65.908
-10 | -0.66 | 0.00874 | -0.068 | -75.568
-9.5 | -0.62 | 0.00824 | -0.068 | -75.217
-9 | -0.576 | 0.00791 | -0.069 | -72.777
-8.5 | -0.528 | 0.0076 | -0.069 | -69.533
-8 | -0.478 | 0.0055 | -0.07 | -86.895
-7.5 | -0.425 | 0.00521 | -0.07 | -81.572
-7 | -0.37 | 0.00508 | -0.071 | -72.823
-6.5 | -0.312 | 0.00502 | -0.072 | -62.139
-6 | -0.253 | 0.00496 | -0.072 | -51.031
-5.5 | -0.194 | 0.00491 | -0.073 | -39.48
-5 | -0.134 | 0.00488 | -0.073 | -27.398
-4.5 | -0.073 | 0.00547 | -0.074 | -13.316
-4 | -0.012 | 0.00544 | -0.074 | -2.159
-3.5 | 0.05 | 0.00629 | -0.075 | 7.907
-3 | 0.111 | 0.00624 | -0.075 | 17.857
-2.5 | 0.173 | 0.00599 | -0.076 | 28.924
-2 | 0.236 | 0.00594 | -0.076 | 39.683
-1.5 | 0.297 | 0.00562 | -0.077 | 52.911
-1 | 0.359 | 0.00554 | -0.078 | 64.839
-0.5 | 0.421 | 0.00552 | -0.078 | 76.179
0 | 0.483 | 0.00547 | -0.079 | 88.186
0.5 | 0.544 | 0.00551 | -0.079 | 98.726
1 | 0.606 | 0.00561 | -0.08 | 108.065
1.5 | 0.667 | 0.00569 | -0.08 | 117.331
2 | 0.729 | 0.00578 | -0.081 | 126.18
2.5 | 0.79 | 0.00597 | -0.082 | 132.283
3 | 0.852 | 0.00619 | -0.082 | 137.654
3.5 | 0.908 | 0.00646 | -0.083 | 140.511
4 | 0.968 | 0.00676 | -0.083 | 143.183
4.5 | 1.028 | 0.00746 | -0.084 | 137.859
5 | 1.079 | 0.00781 | -0.084 | 138.185
5.5 | 1.134 | 0.00832 | -0.084 | 136.346
6 | 1.188 | 0.00891 | -0.084 | 133.312
6.5 | 1.24 | 0.0098 | -0.084 | 126.48
7 | 1.29 | 0.01078 | -0.085 | 119.707
7.5 | 1.34 | 0.01166 | -0.085 | 114.873
8 | 1.388 | 0.01239 | -0.085 | 111.99
8.5 | 1.431 | 0.01404 | -0.086 | 101.928
9 | 1.475 | 0.01484 | -0.086 | 99.401
9.5 | 1.516 | 0.01541 | -0.086 | 98.333
10 | 1.554 | 0.01624 | -0.087 | 95.694
10.5 | 1.587 | 0.01715 | -0.087 | 92.555
11 | 1.616 | 0.01814 | -0.087 | 89.045
11.5 | 1.64 | 0.01912 | -0.088 | 85.76
12 | 1.66 | 0.02029 | -0.088 | 81.794
12.5 | 1.675 | 0.02133 | -0.088 | 78.55
13 | 1.685 | 0.02262 | -0.089 | 74.504
13.5 | 1.686 | 0.02393 | -0.089 | 70.472
14 | 1.681 | 0.02552 | -0.089 | 65.877
14.5 | 1.67 | 0.02716 | -0.09 | 61.477
15 | 1.653 | 0.02907 | -0.09 | 56.878
15.5 | 1.632 | 0.03079 | -0.09 | 52.997
16 | 1.604 | 0.03314 | -0.09 | 48.415
16.5 | 1.574 | 0.03513 | -0.091 | 44.797
17 | 1.538 | 0.03774 | -0.091 | 40.748
17.5 | 1.498 | 0.04053 | -0.091 | 36.966
18 | 1.456 | 0.0433 | -0.091 | 33.634
18.5 | 1.411 | 0.04695 | -0.091 | 30.049

## 108. Re 10M Mach 0.10 (2)
BIGFOIL.COM POLAR EXPORT
NACA63-616 a=0.5
NACA63-616 a=0.5 |  |  |  | Cl Max: | 1.7744 | at alpha= | 20 | deg
XFOIL ncrit=9 |  |  |  | L/D Max: | 191.917 | at alpha= | 5 | deg
Re: | 10000000 |  |  | Cd Min: | 0.07641 | at alpha= | 20 | deg
Mach: | 0.1 |  |  | Cl=0 at alpha= | -3.9608 | deg
|  |  |  | @ Cl=0.1, Cd= | 0.005516
|  |  |  | @ Cl=0.4, Cd= | 0.0046069
|  |  |  | @ Cl=0.6, Cd= | 0.0042741
alpha (deg) | Cl | Cd | Cm | Cl/Cd
-20 | -1.1998 | 0.06766 | -0.0715 | -17.7328
-19.5 | -1.279 | 0.05036 | -0.0831 | -25.3971
-19 | -1.3178 | 0.04016 | -0.0889 | -32.8137
-18.5 | -1.3322 | 0.03333 | -0.0921 | -39.97
-18 | -1.3444 | 0.0276 | -0.0935 | -48.7101
-17.5 | -1.3451 | 0.02385 | -0.0927 | -56.3983
-17 | -1.3481 | 0.02101 | -0.0894 | -64.1647
-16.5 | -1.3474 | 0.0194 | -0.0831 | -69.4536
-16 | -1.3186 | 0.01793 | -0.0803 | -73.5416
-15.5 | -1.2807 | 0.01672 | -0.0784 | -76.5969
-15 | -1.2377 | 0.01569 | -0.0771 | -78.8846
-14.5 | -1.192 | 0.0147 | -0.076 | -81.0884
-14 | -1.1437 | 0.01382 | -0.0752 | -82.7569
-13.5 | -1.0934 | 0.01302 | -0.0745 | -83.9785
-13 | -1.0417 | 0.01229 | -0.0741 | -84.76
-12.5 | -0.989 | 0.01159 | -0.0737 | -85.3322
-12 | -0.9349 | 0.01098 | -0.0736 | -85.1457
-11.5 | -0.88 | 0.01043 | -0.0735 | -84.372
-11 | -0.8241 | 0.00993 | -0.0735 | -82.9909
-10.5 | -0.7676 | 0.0095 | -0.0736 | -80.8
-10 | -0.7111 | 0.00901 | -0.0738 | -78.9234
-9.5 | -0.6541 | 0.00855 | -0.074 | -76.5029
-9 | -0.5987 | 0.0078 | -0.0741 | -76.7564
-8.5 | -0.54 | 0.00753 | -0.0746 | -71.7131
-8 | -0.4814 | 0.00723 | -0.075 | -66.5837
-7.5 | -0.4223 | 0.00702 | -0.0755 | -60.1567
-7 | -0.3629 | 0.00681 | -0.0761 | -53.2893
-6.5 | -0.3035 | 0.00658 | -0.0767 | -46.1246
-6 | -0.2441 | 0.0064 | -0.0773 | -38.1406
-5.5 | -0.1843 | 0.00624 | -0.078 | -29.5353
-5 | -0.1245 | 0.00604 | -0.0787 | -20.6126
-4.5 | -0.0646 | 0.00589 | -0.0794 | -10.9677
-4 | -0.0047 | 0.00577 | -0.0802 | -0.81456
-3.5 | 0.0553 | 0.00562 | -0.081 | 9.8399
-3 | 0.1155 | 0.00548 | -0.0818 | 21.0766
-2.5 | 0.1754 | 0.00534 | -0.0826 | 32.8464
-2 | 0.2353 | 0.00515 | -0.0834 | 45.6893
-1.5 | 0.2953 | 0.00498 | -0.0843 | 59.2972
-1 | 0.355 | 0.00478 | -0.0852 | 74.2678
-0.5 | 0.4148 | 0.00455 | -0.0861 | 91.1648
0 | 0.4744 | 0.00433 | -0.0871 | 109.5612
0.5 | 0.5341 | 0.00422 | -0.088 | 126.564
1 | 0.5939 | 0.00427 | -0.0889 | 139.0867
1.5 | 0.6536 | 0.00431 | -0.0898 | 151.6473
2 | 0.7134 | 0.00436 | -0.0907 | 163.6239
2.5 | 0.7729 | 0.00445 | -0.0916 | 173.6854
3 | 0.8319 | 0.0046 | -0.0924 | 180.8478
3.5 | 0.8901 | 0.0048 | -0.0931 | 185.4375
4 | 0.948 | 0.00501 | -0.0938 | 189.2216
4.5 | 1.0051 | 0.00527 | -0.0944 | 190.7211
5 | 1.0613 | 0.00553 | -0.0949 | 191.9168
5.5 | 1.1114 | 0.00627 | -0.0946 | 177.2568
6 | 1.1573 | 0.00721 | -0.0935 | 160.5132
6.5 | 1.2051 | 0.00787 | -0.0927 | 153.1258
7 | 1.2523 | 0.00845 | -0.0917 | 148.2012
7.5 | 1.2948 | 0.00916 | -0.09 | 141.3537
8 | 1.3339 | 0.00979 | -0.0876 | 136.2513
8.5 | 1.3693 | 0.01034 | -0.0845 | 132.4275
9 | 1.3756 | 0.01143 | -0.0766 | 120.35
9.5 | 1.3933 | 0.0128 | -0.0716 | 108.8516
10 | 1.4193 | 0.0141 | -0.0683 | 100.6596
10.5 | 1.4452 | 0.01555 | -0.0653 | 92.9389
11 | 1.471 | 0.01713 | -0.0626 | 85.8727
11.5 | 1.4985 | 0.01872 | -0.0603 | 80.0481
12 | 1.5228 | 0.02057 | -0.0579 | 74.0301
12.5 | 1.5473 | 0.02251 | -0.0557 | 68.7383
13 | 1.5683 | 0.02476 | -0.0535 | 63.3401
13.5 | 1.5914 | 0.02699 | -0.0516 | 58.9626
14 | 1.6111 | 0.0296 | -0.0498 | 54.4291
14.5 | 1.6322 | 0.03219 | -0.0482 | 50.7052
15 | 1.6526 | 0.03494 | -0.0468 | 47.2982
15.5 | 1.6682 | 0.03819 | -0.0454 | 43.6816
16 | 1.6864 | 0.04132 | -0.0443 | 40.8132
16.5 | 1.7043 | 0.04457 | -0.0434 | 38.2387
17 | 1.717 | 0.04841 | -0.0425 | 35.4679
17.5 | 1.7298 | 0.05242 | -0.0419 | 32.9989
18 | 1.7424 | 0.05653 | -0.0416 | 30.8226
18.5 | 1.7522 | 0.06109 | -0.0415 | 28.6823
19 | 1.7584 | 0.06618 | -0.0416 | 26.57
19.5 | 1.7683 | 0.071 | -0.042 | 24.9056
20 | 1.7744 | 0.07641 | -0.0427 | 23.2221

## 109. Re 10M Mach 0.25 (1)
BIGFOIL.COM POLAR EXPORT
NACA63-616 a=0.5
NACA63-616 a=0.5 |  |  |  | Cl Max: | 1.652 | at alpha= | 12.5 | deg
JavaFoil+Calcfoil stall+Eppler ext transition |  |  |  | L/D Max: | 141.448 | at alpha= | 4 | deg
Re: | 10000000 |  |  | Cd Min: | 0.00489 | at alpha= | -5 | deg
Mach: | 0.25 |  |  | Cl=0 at alpha= | -3.9048 | deg
|  |  |  | @ Cl=0.1, Cd= | 0.0063211
|  |  |  | @ Cl=0.4, Cd= | 0.0056052
|  |  |  | @ Cl=0.6, Cd= | 0.0056377
alpha (deg) | Cl | Cd | Cm | Cl/Cd
-16 | -0.404 | 0.11899 | -0.034 | -3.396
-15.5 | -0.445 | 0.11019 | -0.035 | -4.043
-15 | -0.483 | 0.10268 | -0.036 | -4.7
-14.5 | -0.515 | 0.09563 | -0.038 | -5.387
-14 | -0.541 | 0.09122 | -0.038 | -5.93
-13.5 | -0.563 | 0.08491 | -0.039 | -6.626
-13 | -0.58 | 0.07705 | -0.041 | -7.524
-12.5 | -0.59 | 0.07098 | -0.043 | -8.311
-12 | -0.598 | 0.06177 | -0.046 | -9.68
-11.5 | -0.62 | 0.04076 | -0.055 | -15.201
-11 | -0.645 | 0.02121 | -0.062 | -30.408
-10.5 | -0.64 | 0.01591 | -0.065 | -40.221
-10 | -0.634 | 0.01118 | -0.068 | -56.706
-9.5 | -0.618 | 0.00874 | -0.07 | -70.695
-9 | -0.578 | 0.00591 | -0.071 | -97.914
-8.5 | -0.534 | 0.00576 | -0.071 | -92.713
-8 | -0.485 | 0.0056 | -0.072 | -86.699
-7.5 | -0.433 | 0.00524 | -0.072 | -82.594
-7 | -0.378 | 0.0052 | -0.073 | -72.605
-6.5 | -0.319 | 0.00508 | -0.073 | -62.802
-6 | -0.259 | 0.00501 | -0.074 | -51.816
-5.5 | -0.199 | 0.00494 | -0.075 | -40.182
-5 | -0.137 | 0.00489 | -0.075 | -28.046
-4.5 | -0.075 | 0.0055 | -0.076 | -13.604
-4 | -0.012 | 0.00547 | -0.076 | -2.203
-3.5 | 0.051 | 0.00636 | -0.077 | 8.035
-3 | 0.114 | 0.00631 | -0.077 | 18.145
-2.5 | 0.178 | 0.00625 | -0.078 | 28.446
-2 | 0.242 | 0.00596 | -0.079 | 40.638
-1.5 | 0.306 | 0.00573 | -0.079 | 53.302
-1 | 0.369 | 0.00562 | -0.08 | 65.718
-0.5 | 0.432 | 0.00559 | -0.08 | 77.404
0 | 0.496 | 0.00552 | -0.081 | 89.864
0.5 | 0.559 | 0.00558 | -0.081 | 100.237
1 | 0.623 | 0.00567 | -0.082 | 109.732
1.5 | 0.686 | 0.00577 | -0.083 | 118.957
2 | 0.749 | 0.00591 | -0.083 | 126.764
2.5 | 0.812 | 0.00612 | -0.084 | 132.82
3 | 0.875 | 0.00633 | -0.084 | 138.275
3.5 | 0.932 | 0.00665 | -0.085 | 140.288
4 | 0.994 | 0.00703 | -0.086 | 141.448
4.5 | 1.047 | 0.00763 | -0.085 | 137.162
5 | 1.104 | 0.00816 | -0.086 | 135.35
5.5 | 1.161 | 0.00873 | -0.086 | 133.013
6 | 1.216 | 0.00941 | -0.086 | 129.149
6.5 | 1.268 | 0.01042 | -0.086 | 121.675
7 | 1.319 | 0.01149 | -0.087 | 114.739
7.5 | 1.369 | 0.01242 | -0.087 | 110.211
8 | 1.417 | 0.01322 | -0.087 | 107.164
8.5 | 1.46 | 0.01503 | -0.088 | 97.12
9 | 1.502 | 0.016 | -0.088 | 93.856
9.5 | 1.54 | 0.01661 | -0.088 | 92.704
10 | 1.575 | 0.01763 | -0.089 | 89.363
10.5 | 1.604 | 0.01861 | -0.089 | 86.151
11 | 1.626 | 0.01972 | -0.089 | 82.465
11.5 | 1.641 | 0.02099 | -0.09 | 78.209
12 | 1.65 | 0.02234 | -0.09 | 73.883
12.5 | 1.652 | 0.02362 | -0.09 | 69.919
13 | 1.646 | 0.02523 | -0.091 | 65.235
13.5 | 1.625 | 0.02695 | -0.091 | 60.312
14 | 1.595 | 0.02896 | -0.091 | 55.079
14.5 | 1.555 | 0.03101 | -0.091 | 50.152
15 | 1.505 | 0.03365 | -0.092 | 44.737
15.5 | 1.447 | 0.0364 | -0.092 | 39.752
16 | 1.379 | 0.03951 | -0.092 | 34.906
16.5 | 1.304 | 0.04266 | -0.092 | 30.576
17 | 1.214 | 0.05051 | -0.091 | 24.037
17.5 | 1.133 | 0.05136 | -0.092 | 22.055

## 110. Re 10M Mach 0.25 (2)
BIGFOIL.COM POLAR EXPORT
NACA63-616 a=0.5
NACA63-616 a=0.5 |  |  |  | Cl Max: | 1.7432 | at alpha= | 20 | deg
XFOIL ncrit=9 |  |  |  | L/D Max: | 196.435 | at alpha= | 5 | deg
Re: | 10000000 |  |  | Cd Min: | 0.19289 | at alpha= | -20 | deg
Mach: | 0.25 |  |  | Cl=0 at alpha= | -3.9617 | deg
|  |  |  | @ Cl=0.1, Cd= | 0.0055719
|  |  |  | @ Cl=0.4, Cd= | 0.0047133
|  |  |  | @ Cl=0.6, Cd= | 0.0042943
alpha (deg) | Cl | Cd | Cm | Cl/Cd
-20 | -0.6052 | 0.19289 | 0.0062 | -3.1375
-19.5 | -0.6011 | 0.18273 | -0.0001 | -3.2896
-19 | -0.5929 | 0.17386 | -0.0059 | -3.4102
-18.5 | -0.5969 | 0.16206 | -0.0133 | -3.6832
-18 | -0.6577 | 0.13829 | -0.0281 | -4.7559
-17.5 | -1.0739 | 0.0615 | -0.0844 | -17.4618
-17 | -1.1407 | 0.0466 | -0.0952 | -24.4785
-16.5 | -1.1594 | 0.03848 | -0.0999 | -30.1299
-16 | -1.201 | 0.02917 | -0.1045 | -41.1724
-15.5 | -1.2121 | 0.02419 | -0.1043 | -50.1075
-15 | -1.2258 | 0.02087 | -0.0996 | -58.735
-14.5 | -1.2179 | 0.01886 | -0.0934 | -64.5758
-14 | -1.1831 | 0.01707 | -0.0902 | -69.3087
-13.5 | -1.139 | 0.0156 | -0.0878 | -73.0128
-13 | -1.0896 | 0.01434 | -0.0858 | -75.9833
-12.5 | -1.0367 | 0.01325 | -0.0842 | -78.2415
-12 | -0.9812 | 0.01233 | -0.0829 | -79.5783
-11.5 | -0.924 | 0.01151 | -0.0819 | -80.278
-11 | -0.8654 | 0.01081 | -0.0811 | -80.0555
-10.5 | -0.806 | 0.01018 | -0.0805 | -79.1749
-10 | -0.7458 | 0.00962 | -0.08 | -77.526
-9.5 | -0.685 | 0.00915 | -0.0797 | -74.8634
-9 | -0.6245 | 0.00861 | -0.0795 | -72.5319
-8.5 | -0.5654 | 0.00782 | -0.0792 | -72.3018
-8 | -0.5036 | 0.0075 | -0.0793 | -67.1467
-7.5 | -0.4415 | 0.00719 | -0.0795 | -61.4047
-7 | -0.3791 | 0.00694 | -0.0798 | -54.6254
-6.5 | -0.3167 | 0.00673 | -0.0802 | -47.0579
-6 | -0.2544 | 0.00651 | -0.0807 | -39.0783
-5.5 | -0.1919 | 0.00631 | -0.0812 | -30.412
-5 | -0.1295 | 0.00613 | -0.0818 | -21.1256
-4.5 | -0.0671 | 0.00597 | -0.0824 | -11.2395
-4 | -0.0048 | 0.00582 | -0.0831 | -0.82474
-3.5 | 0.0578 | 0.00566 | -0.0838 | 10.212
-3 | 0.1201 | 0.00553 | -0.0846 | 21.7179
-2.5 | 0.1824 | 0.00541 | -0.0854 | 33.7153
-2 | 0.2446 | 0.00521 | -0.0862 | 46.9482
-1.5 | 0.3067 | 0.00502 | -0.0871 | 61.0956
-1 | 0.3685 | 0.00483 | -0.088 | 76.294
-0.5 | 0.4306 | 0.0046 | -0.089 | 93.6087
0 | 0.4921 | 0.00438 | -0.09 | 112.3516
0.5 | 0.5542 | 0.00425 | -0.0909 | 130.4
1 | 0.6163 | 0.00431 | -0.0919 | 142.993
1.5 | 0.6781 | 0.00436 | -0.0928 | 155.5275
2 | 0.74 | 0.00443 | -0.0937 | 167.0429
2.5 | 0.8019 | 0.00451 | -0.0946 | 177.8049
3 | 0.8634 | 0.00465 | -0.0954 | 185.6774
3.5 | 0.924 | 0.00485 | -0.0961 | 190.5155
4.5 | 1.0434 | 0.00535 | -0.0972 | 195.028
5 | 1.102 | 0.00561 | -0.0976 | 196.4349
5.5 | 1.1538 | 0.00634 | -0.0971 | 181.9874
6 | 1.1976 | 0.00745 | -0.0952 | 160.7517
6.5 | 1.2446 | 0.00818 | -0.0937 | 152.1516
7 | 1.2893 | 0.00888 | -0.0918 | 145.1914
7.5 | 1.3259 | 0.00971 | -0.0884 | 136.5499
8 | 1.343 | 0.01033 | -0.0813 | 130.0097
8.5 | 1.3604 | 0.01152 | -0.0755 | 118.0903
9 | 1.3769 | 0.01323 | -0.0703 | 104.0741
9.5 | 1.3951 | 0.01517 | -0.066 | 91.9644
10 | 1.422 | 0.01687 | -0.0629 | 84.2916
10.5 | 1.4469 | 0.0188 | -0.0599 | 76.9628
11 | 1.4724 | 0.0208 | -0.0572 | 70.7885
11.5 | 1.4968 | 0.02296 | -0.0546 | 65.1916
12 | 1.5212 | 0.02524 | -0.0522 | 60.2694
12.5 | 1.5436 | 0.02781 | -0.05 | 55.5052
13 | 1.5657 | 0.03053 | -0.048 | 51.284
13.5 | 1.5866 | 0.03344 | -0.046 | 47.4462
14 | 1.6072 | 0.03651 | -0.0443 | 44.0208
14.5 | 1.6267 | 0.03976 | -0.0427 | 40.913
15 | 1.644 | 0.04331 | -0.0413 | 37.9589
15.5 | 1.6614 | 0.04698 | -0.04 | 35.364
16 | 1.6755 | 0.05109 | -0.039 | 32.7951
16.5 | 1.6893 | 0.0554 | -0.0382 | 30.4928
17 | 1.7028 | 0.05987 | -0.0377 | 28.4416
17.5 | 1.7144 | 0.06474 | -0.0375 | 26.4813
18 | 1.7218 | 0.0702 | -0.0376 | 24.5271
18.5 | 1.7289 | 0.07591 | -0.038 | 22.7757
19 | 1.7359 | 0.08177 | -0.0388 | 21.2291
19.5 | 1.7416 | 0.088 | -0.0399 | 19.7909
20 | 1.7432 | 0.09489 | -0.0415 | 18.3707

## 111. Re 10M Mach 0.50 (1)
BIGFOIL.COM POLAR EXPORT
NACA63-616 a=0.5
NACA63-616 a=0.5 |  |  |  | Cl Max: | 1.568 | at alpha= | 9 | deg
JavaFoil+Calcfoil stall+Eppler ext transition |  |  |  | L/D Max: | 133.996 | at alpha= | 3 | deg
Re: | 10000000 |  |  | Cd Min: | 0.00505 | at alpha= | -5 | deg
Mach: | 0.5 |  |  | Cl=0 at alpha= | -3.9071 | deg
|  |  |  | @ Cl=0.1, Cd= | 0.0056761
|  |  |  | @ Cl=0.4, Cd= | 0.0059511
|  |  |  | @ Cl=0.6, Cd= | 0.0059707
alpha (deg) | Cl | Cd | Cm | Cl/Cd
-20 | -0.926 | 0.14675 | -0.042 | -6.309
-19.5 | -0.894 | 0.14436 | -0.041 | -6.193
-19 | -0.863 | 0.1416 | -0.04 | -6.097
-18.5 | -0.834 | 0.13544 | -0.04 | -6.159
-18 | -0.808 | 0.13792 | -0.041 | -5.859
-17.5 | -0.781 | 0.12592 | -0.042 | -6.204
-17 | -0.751 | 0.1222 | -0.041 | -6.144
-16.5 | -0.72 | 0.11912 | -0.04 | -6.047
-16 | -0.692 | 0.10989 | -0.04 | -6.298
-15.5 | -0.664 | 0.10262 | -0.041 | -6.475
-15 | -0.636 | 0.10654 | -0.042 | -5.97
-14.5 | -0.606 | 0.10193 | -0.04 | -5.942
-14 | -0.578 | 0.09354 | -0.041 | -6.183
-13.5 | -0.552 | 0.0852 | -0.044 | -6.476
-13 | -0.528 | 0.07492 | -0.048 | -7.045
-12.5 | -0.49 | 0.08983 | -0.039 | -5.458
-12 | -0.462 | 0.08101 | -0.039 | -5.702
-11.5 | -0.435 | 0.07388 | -0.042 | -5.884
-11 | -0.404 | 0.07593 | -0.037 | -5.318
-10.5 | -0.391 | 0.04975 | -0.056 | -7.864
-10 | -0.347 | 0.06954 | -0.038 | -4.99
-9.5 | -0.319 | 0.06322 | -0.039 | -5.046
-9 | -0.29 | 0.06077 | -0.04 | -4.779
-8.5 | -0.262 | 0.05608 | -0.04 | -4.673
-8 | -0.351 | 0.04935 | -0.046 | -7.11
-7.5 | -0.415 | 0.01246 | -0.076 | -33.289
-7 | -0.399 | 0.0083 | -0.082 | -48.118
-6.5 | -0.344 | 0.00566 | -0.082 | -60.8
-6 | -0.283 | 0.00533 | -0.083 | -53.101
-5.5 | -0.218 | 0.00519 | -0.083 | -42.05
-5 | -0.151 | 0.00505 | -0.084 | -29.979
-4.5 | -0.083 | 0.00571 | -0.085 | -14.536
-4 | -0.013 | 0.00568 | -0.085 | -2.363
-3.5 | 0.057 | 0.00567 | -0.086 | 10.041
-3 | 0.128 | 0.00568 | -0.087 | 22.463
-2.5 | 0.199 | 0.00651 | -0.087 | 30.504
-2 | 0.271 | 0.0063 | -0.088 | 42.982
-1.5 | 0.342 | 0.00609 | -0.088 | 56.052
-1 | 0.413 | 0.00592 | -0.089 | 69.646
-0.5 | 0.484 | 0.00589 | -0.09 | 82.097
0 | 0.554 | 0.00588 | -0.09 | 94.26
0.5 | 0.625 | 0.00602 | -0.091 | 103.874
1 | 0.696 | 0.00618 | -0.092 | 112.673
1.5 | 0.767 | 0.00636 | -0.092 | 120.612
2 | 0.837 | 0.00656 | -0.093 | 127.641
2.5 | 0.9 | 0.00691 | -0.093 | 130.222
3 | 0.967 | 0.00721 | -0.093 | 133.996
3.5 | 1.024 | 0.00767 | -0.093 | 133.379
4 | 1.087 | 0.00834 | -0.094 | 130.354
4.5 | 1.15 | 0.00923 | -0.094 | 124.634
5 | 1.213 | 0.01004 | -0.094 | 120.776
5.5 | 1.275 | 0.01093 | -0.095 | 116.653
6 | 1.333 | 0.01224 | -0.095 | 108.937
6.5 | 1.387 | 0.01385 | -0.095 | 100.13
7 | 1.438 | 0.01538 | -0.095 | 93.519
7.5 | 1.485 | 0.01662 | -0.096 | 89.363
8 | 1.524 | 0.01924 | -0.096 | 79.222
8.5 | 1.554 | 0.02083 | -0.096 | 74.594
9 | 1.568 | 0.02242 | -0.097 | 69.965
9.5 | 1.561 | 0.02408 | -0.097 | 64.827
10 | 1.513 | 0.02644 | -0.097 | 57.246
10.5 | 1.311 | 0.02983 | -0.098 | 43.962
11 | 0.964 | 0.03469 | -0.097 | 27.786
11.5 | 0.995 | 0.03454 | -0.098 | 28.816
12 | 1.02 | 0.03957 | -0.098 | 25.783
12.5 | 1.052 | 0.03954 | -0.099 | 26.607
13 | 1.076 | 0.04508 | -0.098 | 23.867
13.5 | 1.107 | 0.04458 | -0.099 | 24.829
14 | 1.133 | 0.04945 | -0.099 | 22.905

## 112. Re 10M Mach 0.50 (2)
BIGFOIL.COM POLAR EXPORT
NACA63-616 a=0.5
NACA63-616 a=0.5 |  |  |  | Cl Max: | 1.6038 | at alpha= | 15 | deg
XFOIL ncrit=9 |  |  |  | L/D Max: | 551.222 | at alpha= | -0.5 | deg
Re: | 10000000 |  |  | Cd Min: | 0.20959 | at alpha= | 20 | deg
Mach: | 0.5 |  |  | Cl=0 at alpha= | -3.9491 | deg
|  |  |  | @ Cl=0.1, Cd= | 0.0011609
|  |  |  | @ Cl=0.4, Cd= | 0.00097735
|  |  |  | @ Cl=0.6, Cd= | 0.0033834
alpha (deg) | Cl | Cd | Cm | Cl/Cd
-14 | -0.3977 | 0.12321 | -0.0501 | -3.2278
-13.5 | -0.4041 | 0.11172 | -0.0578 | -3.6171
-13 | -0.4337 | 0.0974 | -0.0683 | -4.4528
-12.5 | -0.5087 | 0.0789 | -0.0836 | -6.4474
-12 | -0.5449 | 0.06685 | -0.0932 | -8.1511
-11.5 | -0.5608 | 0.0572 | -0.0995 | -9.8042
-11 | -0.5774 | 0.04675 | -0.1071 | -12.3508
-10.5 | -0.5975 | 0.03733 | -0.1143 | -16.0059
-10 | -0.6248 | 0.02862 | -0.1207 | -21.8309
-9.5 | -0.6625 | 0.02288 | -0.1192 | -28.9554
-9 | -0.6898 | 0.01726 | -0.1134 | -39.9652
-8 | -0.6092 | 0.00207 | -0.0998 | -294.2995
-7.5 | -0.5314 | 0.00187 | -0.0977 | -284.1711
-7 | -0.456 | 0.00167 | -0.0961 | -273.0539
-6.5 | -0.3793 | 0.00156 | -0.095 | -243.141
-6 | -0.3035 | 0.00148 | -0.0943 | -205.0676
-5.5 | -0.2287 | 0.0014 | -0.0938 | -163.3571
-5 | -0.1545 | 0.00133 | -0.0937 | -116.1654
-4.5 | -0.0806 | 0.00127 | -0.0938 | -63.4646
-4 | -0.0074 | 0.00122 | -0.0941 | -6.0656
-3.5 | 0.0653 | 0.00118 | -0.0945 | 55.339
-3 | 0.1379 | 0.00114 | -0.0952 | 120.9649
-2.5 | 0.2101 | 0.0011 | -0.0959 | 191
-2 | 0.2818 | 0.00106 | -0.0967 | 265.8491
-1.5 | 0.3535 | 0.00101 | -0.0977 | 350
-1 | 0.4247 | 0.00096 | -0.0988 | 442.3958
-0.5 | 0.4961 | 0.0009 | -0.1 | 551.2222
0.5 | 0.6463 | 0.00449 | -0.104 | 143.9421
1 | 0.7184 | 0.00457 | -0.105 | 157.1991
1.5 | 0.791 | 0.0046 | -0.1061 | 171.9565
2 | 0.8632 | 0.00471 | -0.107 | 183.2696
2.5 | 0.9353 | 0.00487 | -0.1078 | 192.0534
3 | 1.0076 | 0.005 | -0.1085 | 201.52
3.5 | 1.08 | 0.00516 | -0.1091 | 209.3023
4 | 1.1501 | 0.00547 | -0.1093 | 210.2559
4.5 | 1.2192 | 0.00582 | -0.1091 | 209.4845
5 | 1.286 | 0.00623 | -0.1084 | 206.4205
5.5 | 1.3426 | 0.00697 | -0.1061 | 192.6255
6 | 1.374 | 0.00828 | -0.1 | 165.942
7.5 | 1.3602 | 0.01563 | -0.0709 | 87.025
8.5 | 1.3859 | 0.02195 | -0.061 | 63.139
9 | 1.3999 | 0.02543 | -0.0567 | 55.0492
9.5 | 1.4002 | 0.03 | -0.0521 | 46.6733
10 | 1.4164 | 0.03385 | -0.0487 | 41.8434
10.5 | 1.4389 | 0.03745 | -0.0457 | 38.4219
11 | 1.4611 | 0.04124 | -0.0429 | 35.4292
11.5 | 1.4841 | 0.04514 | -0.0404 | 32.8777
12 | 1.5074 | 0.04923 | -0.0381 | 30.6195
12.5 | 1.5284 | 0.05372 | -0.036 | 28.4512
13 | 1.5502 | 0.05837 | -0.0343 | 26.5582
13.5 | 1.5687 | 0.06354 | -0.0328 | 24.6884
14 | 1.5869 | 0.06903 | -0.0317 | 22.9886
14.5 | 1.6003 | 0.07521 | -0.0309 | 21.2778
15 | 1.6038 | 0.0827 | -0.031 | 19.393
15.5 | 1.5936 | 0.09202 | -0.0324 | 17.318
16 | 1.571 | 0.10314 | -0.0355 | 15.2317
16.5 | 1.5432 | 0.1154 | -0.04 | 13.3726
17 | 1.515 | 0.12821 | -0.0459 | 11.8166
17.5 | 1.4872 | 0.14145 | -0.0528 | 10.514
18 | 1.4619 | 0.1548 | -0.0607 | 9.4438
18.5 | 1.4366 | 0.16858 | -0.0696 | 8.5218
19 | 1.4135 | 0.18239 | -0.0791 | 7.7499
19.5 | 1.3944 | 0.19606 | -0.0888 | 7.1121
20 | 1.3786 | 0.20959 | -0.0986 | 6.5776

## 113. Re 12M Mach 0.00 (1)
BIGFOIL.COM POLAR EXPORT
NACA63-616 a=0.5
NACA63-616 a=0.5 |  |  |  | Cl Max: | 1.695 | at alpha= | 13.5 | deg
JavaFoil+Calcfoil stall+Eppler ext transition |  |  |  | L/D Max: | 138.041 | at alpha= | 3.5 | deg
Re: | 12000000 |  |  | Cd Min: | 0.00481 | at alpha= | -5 | deg
Mach: | 0 |  |  | Cl=0 at alpha= | -3.9016 | deg
|  |  |  | @ Cl=0.1, Cd= | 0.0060169
|  |  |  | @ Cl=0.4, Cd= | 0.0055184
|  |  |  | @ Cl=0.6, Cd= | 0.005548
alpha (deg) | Cl | Cd | Cm | Cl/Cd
-17.5 | -0.659 | 0.11678 | -0.037 | -5.643
-17 | -0.668 | 0.11444 | -0.037 | -5.839
-16.5 | -0.678 | 0.108 | -0.037 | -6.278
-16 | -0.686 | 0.10148 | -0.038 | -6.765
-15.5 | -0.694 | 0.09419 | -0.04 | -7.364
-15 | -0.703 | 0.08229 | -0.043 | -8.544
-14.5 | -0.711 | 0.07167 | -0.045 | -9.915
-14 | -0.707 | 0.06826 | -0.046 | -10.363
-13.5 | -0.737 | 0.04088 | -0.054 | -18.028
-13 | -0.736 | 0.03383 | -0.056 | -21.757
-12.5 | -0.748 | 0.0212 | -0.059 | -35.299
-12 | -0.742 | 0.01654 | -0.061 | -44.875
-11.5 | -0.736 | 0.0122 | -0.064 | -60.358
-11 | -0.721 | 0.0104 | -0.065 | -69.293
-10.5 | -0.698 | 0.00872 | -0.067 | -80.047
-10 | -0.661 | 0.00832 | -0.067 | -79.415
-9.5 | -0.62 | 0.00793 | -0.068 | -78.078
-9 | -0.575 | 0.00766 | -0.069 | -75.069
-8.5 | -0.527 | 0.00547 | -0.069 | -96.272
-8 | -0.476 | 0.00518 | -0.07 | -91.971
-7.5 | -0.423 | 0.0051 | -0.07 | -83.022
-7 | -0.368 | 0.005 | -0.071 | -73.592
-6.5 | -0.311 | 0.00495 | -0.071 | -62.778
-6 | -0.252 | 0.00488 | -0.072 | -51.655
-5.5 | -0.193 | 0.00484 | -0.072 | -39.848
-5 | -0.133 | 0.00481 | -0.073 | -27.627
-4.5 | -0.073 | 0.00539 | -0.073 | -13.469
-4 | -0.012 | 0.00537 | -0.074 | -2.177
-3.5 | 0.049 | 0.0054 | -0.074 | 9.16
-3 | 0.111 | 0.00615 | -0.075 | 18.012
-2.5 | 0.172 | 0.00607 | -0.076 | 28.366
-2 | 0.234 | 0.00588 | -0.076 | 39.841
-1.5 | 0.296 | 0.00573 | -0.077 | 51.627
-1 | 0.357 | 0.00556 | -0.077 | 64.217
-0.5 | 0.419 | 0.0055 | -0.078 | 76.157
0 | 0.48 | 0.0055 | -0.078 | 87.236
0.5 | 0.542 | 0.00551 | -0.079 | 98.308
1 | 0.603 | 0.00555 | -0.079 | 108.521
1.5 | 0.664 | 0.00564 | -0.08 | 117.745
2 | 0.725 | 0.00578 | -0.081 | 125.485
2.5 | 0.786 | 0.00593 | -0.081 | 132.69
3 | 0.847 | 0.00623 | -0.082 | 135.962
3.5 | 0.903 | 0.00654 | -0.082 | 138.041
4 | 0.963 | 0.00706 | -0.083 | 136.399
4.5 | 1.023 | 0.00745 | -0.083 | 137.386
5 | 1.075 | 0.00783 | -0.083 | 137.236
5.5 | 1.13 | 0.00836 | -0.084 | 135.098
6 | 1.183 | 0.00905 | -0.084 | 130.751
6.5 | 1.235 | 0.00986 | -0.084 | 125.275
7 | 1.286 | 0.01063 | -0.084 | 120.925
7.5 | 1.336 | 0.01131 | -0.085 | 118.06
8 | 1.384 | 0.01198 | -0.085 | 115.577
8.5 | 1.428 | 0.01346 | -0.085 | 106.122
9 | 1.472 | 0.01422 | -0.086 | 103.46
9.5 | 1.513 | 0.01499 | -0.086 | 100.955
10 | 1.552 | 0.01554 | -0.086 | 99.846
10.5 | 1.586 | 0.01637 | -0.087 | 96.84
11 | 1.615 | 0.01727 | -0.087 | 93.558
11.5 | 1.641 | 0.01824 | -0.087 | 89.971
12 | 1.662 | 0.01935 | -0.088 | 85.874
12.5 | 1.679 | 0.02038 | -0.088 | 82.402
13 | 1.691 | 0.02159 | -0.088 | 78.344
13.5 | 1.695 | 0.02271 | -0.089 | 74.638
14 | 1.693 | 0.02408 | -0.089 | 70.304
14.5 | 1.685 | 0.02576 | -0.089 | 65.431
15 | 1.673 | 0.02739 | -0.09 | 61.069
15.5 | 1.655 | 0.02923 | -0.09 | 56.622
16 | 1.633 | 0.03115 | -0.09 | 52.424
16.5 | 1.607 | 0.033 | -0.09 | 48.702
17 | 1.576 | 0.03531 | -0.091 | 44.64
17.5 | 1.542 | 0.03792 | -0.091 | 40.675
18 | 1.506 | 0.04033 | -0.091 | 37.343
18.5 | 1.466 | 0.04368 | -0.091 | 33.56

## 114. Re 12M Mach 0.00 (2)
BIGFOIL.COM POLAR EXPORT
NACA63-616 a=0.5
NACA63-616 a=0.5 |  |  |  | Cl Max: | 1.801 | at alpha= | 20 | deg
XFOIL ncrit=9 |  |  |  | L/D Max: | 188.639 | at alpha= | 4.5 | deg
Re: | 12000000 |  |  | Cd Min: | 0.0704 | at alpha= | 20 | deg
Mach: | 0 |  |  | Cl=0 at alpha= | -3.9581 | deg
|  |  |  | @ Cl=0.1, Cd= | 0.0053565
|  |  |  | @ Cl=0.4, Cd= | 0.004549
|  |  |  | @ Cl=0.6, Cd= | 0.0042217
alpha (deg) | Cl | Cd | Cm | Cl/Cd
-20 | -1.3456 | 0.04586 | -0.0836 | -29.3415
-18.5 | -1.4062 | 0.02522 | -0.091 | -55.7573
-18 | -1.3976 | 0.02256 | -0.0895 | -61.9504
-17.5 | -1.3879 | 0.02065 | -0.0865 | -67.2107
-17 | -1.3888 | 0.01901 | -0.08 | -73.0563
-16.5 | -1.3581 | 0.01775 | -0.0776 | -76.5127
-16 | -1.3217 | 0.01653 | -0.0758 | -79.9577
-15.5 | -1.2798 | 0.01552 | -0.0746 | -82.4613
-15 | -1.2345 | 0.01462 | -0.0737 | -84.4391
-14.5 | -1.1873 | 0.01378 | -0.073 | -86.1611
-14 | -1.1381 | 0.01301 | -0.0725 | -87.4789
-13.5 | -1.0874 | 0.01231 | -0.0721 | -88.3347
-13 | -1.0354 | 0.01166 | -0.0719 | -88.7993
-12.5 | -0.9827 | 0.01103 | -0.0718 | -89.0934
-12 | -0.929 | 0.01047 | -0.0718 | -88.7297
-11.5 | -0.8744 | 0.00993 | -0.0719 | -88.0564
-11 | -0.819 | 0.00949 | -0.072 | -86.3014
-10.5 | -0.7628 | 0.00908 | -0.0723 | -84.0088
-10 | -0.7064 | 0.00867 | -0.0726 | -81.4764
-9.5 | -0.6499 | 0.00825 | -0.0729 | -78.7758
-9 | -0.5947 | 0.00752 | -0.0731 | -79.0824
-8.5 | -0.5366 | 0.00725 | -0.0736 | -74.0138
-8 | -0.4784 | 0.00701 | -0.0742 | -68.2454
-7.5 | -0.4198 | 0.00676 | -0.0747 | -62.1006
-7 | -0.3609 | 0.00657 | -0.0754 | -54.9315
-6.5 | -0.3019 | 0.00639 | -0.076 | -47.2457
-6 | -0.2428 | 0.00619 | -0.0767 | -39.2246
-5.5 | -0.1835 | 0.00602 | -0.0774 | -30.4817
-5 | -0.1241 | 0.00586 | -0.0781 | -21.1775
-4.5 | -0.0646 | 0.00573 | -0.0789 | -11.274
-4 | -0.005 | 0.00558 | -0.0796 | -0.89606
-3.5 | 0.0547 | 0.00544 | -0.0804 | 10.0551
-3 | 0.1144 | 0.00533 | -0.0813 | 21.4634
-2.5 | 0.1741 | 0.00521 | -0.0821 | 33.4165
-2 | 0.2337 | 0.00502 | -0.0829 | 46.5538
-1.5 | 0.2933 | 0.00489 | -0.0838 | 59.9796
-1 | 0.3528 | 0.0047 | -0.0847 | 75.0638
-0.5 | 0.4122 | 0.00451 | -0.0856 | 91.3969
0 | 0.4715 | 0.00432 | -0.0866 | 109.1435
0.5 | 0.5305 | 0.00418 | -0.0875 | 126.9139
1 | 0.59 | 0.00422 | -0.0884 | 139.8104
1.5 | 0.6495 | 0.00423 | -0.0893 | 153.5461
2 | 0.7088 | 0.00429 | -0.0902 | 165.2214
2.5 | 0.7677 | 0.00441 | -0.0911 | 174.0816
3 | 0.8262 | 0.00456 | -0.0919 | 181.1842
3.5 | 0.8838 | 0.00479 | -0.0926 | 184.5094
4 | 0.941 | 0.00504 | -0.0933 | 186.7063
4.5 | 0.9979 | 0.00529 | -0.0939 | 188.6389
5 | 1.0521 | 0.00573 | -0.0942 | 183.6126
5.5 | 1.1006 | 0.00657 | -0.0937 | 167.519
6 | 1.1487 | 0.00729 | -0.093 | 157.572
6.5 | 1.1979 | 0.00785 | -0.0925 | 152.5987
7 | 1.2452 | 0.00843 | -0.0917 | 147.7106
7.5 | 1.2906 | 0.00901 | -0.0905 | 143.2408
8 | 1.333 | 0.00961 | -0.0888 | 138.7097
8.5 | 1.3694 | 0.01021 | -0.086 | 134.1234
9 | 1.3856 | 0.01091 | -0.0795 | 127.0027
9.5 | 1.4028 | 0.01202 | -0.0741 | 116.7055
10 | 1.4293 | 0.01313 | -0.0707 | 108.8576
10.5 | 1.4562 | 0.01439 | -0.0677 | 101.1953
11 | 1.4841 | 0.01572 | -0.0651 | 94.4084
11.5 | 1.5096 | 0.01728 | -0.0624 | 87.3611
12 | 1.5371 | 0.01883 | -0.0602 | 81.6304
12.5 | 1.5604 | 0.02071 | -0.0579 | 75.3452
13 | 1.5845 | 0.02262 | -0.0558 | 70.0486
13.5 | 1.6062 | 0.02477 | -0.0537 | 64.8446
14 | 1.6274 | 0.0271 | -0.0518 | 60.0517
14.5 | 1.6496 | 0.02947 | -0.0503 | 55.9756
15 | 1.669 | 0.03213 | -0.0487 | 51.9452
15.5 | 1.6867 | 0.03503 | -0.0472 | 48.1502
16 | 1.7048 | 0.038 | -0.046 | 44.8632
16.5 | 1.7212 | 0.0412 | -0.0449 | 41.7767
17 | 1.7357 | 0.04471 | -0.044 | 38.8213
17.5 | 1.7505 | 0.04828 | -0.0433 | 36.2572
18 | 1.7634 | 0.05218 | -0.0428 | 33.7946
18.5 | 1.7723 | 0.05659 | -0.0424 | 31.3183
19 | 1.7808 | 0.06119 | -0.0423 | 29.1028
19.5 | 1.7919 | 0.06564 | -0.0425 | 27.2989
20 | 1.801 | 0.0704 | -0.043 | 25.5824

## 115. Re 12M Mach 0.10 (1)
BIGFOIL.COM POLAR EXPORT
NACA63-616 a=0.5
NACA63-616 a=0.5 |  |  |  | Cl Max: | 1.688 | at alpha= | 13 | deg
JavaFoil+Calcfoil stall+Eppler ext transition |  |  |  | L/D Max: | 137.93 | at alpha= | 3.5 | deg
Re: | 12000000 |  |  | Cd Min: | 0.00482 | at alpha= | -5 | deg
Mach: | 0.1 |  |  | Cl=0 at alpha= | -3.9032 | deg
|  |  |  | @ Cl=0.1, Cd= | 0.0060247
|  |  |  | @ Cl=0.4, Cd= | 0.0055537
|  |  |  | @ Cl=0.6, Cd= | 0.0055552
alpha (deg) | Cl | Cd | Cm | Cl/Cd
-17 | -0.633 | 0.11724 | -0.036 | -5.4
-16.5 | -0.646 | 0.11075 | -0.037 | -5.836
-16 | -0.661 | 0.09973 | -0.039 | -6.624
-15.5 | -0.668 | 0.09644 | -0.039 | -6.927
-15 | -0.675 | 0.09042 | -0.04 | -7.466
-14.5 | -0.685 | 0.07841 | -0.043 | -8.74
-14 | -0.685 | 0.07428 | -0.044 | -9.229
-13.5 | -0.709 | 0.05063 | -0.051 | -13.997
-13 | -0.722 | 0.03598 | -0.055 | -20.059
-12.5 | -0.717 | 0.03064 | -0.057 | -23.401
-12 | -0.728 | 0.01889 | -0.061 | -38.549
-11.5 | -0.726 | 0.01326 | -0.063 | -54.76
-11 | -0.714 | 0.01006 | -0.065 | -70.963
-10.5 | -0.697 | 0.00905 | -0.067 | -77.01
-10 | -0.66 | 0.0085 | -0.068 | -77.646
-9.5 | -0.62 | 0.00802 | -0.068 | -77.293
-9 | -0.576 | 0.0077 | -0.069 | -74.817
-8.5 | -0.528 | 0.00554 | -0.069 | -95.419
-8 | -0.478 | 0.00538 | -0.07 | -88.803
-7.5 | -0.425 | 0.00511 | -0.07 | -83.194
-7 | -0.37 | 0.00501 | -0.071 | -73.755
-6.5 | -0.312 | 0.00496 | -0.072 | -62.951
-6 | -0.253 | 0.00489 | -0.072 | -51.821
-5.5 | -0.194 | 0.00485 | -0.073 | -39.973
-5 | -0.134 | 0.00482 | -0.073 | -27.734
-4.5 | -0.073 | 0.00539 | -0.074 | -13.516
-4 | -0.012 | 0.00537 | -0.074 | -2.186
-3.5 | 0.05 | 0.00541 | -0.075 | 9.196
-3 | 0.111 | 0.00616 | -0.075 | 18.081
-2.5 | 0.173 | 0.00608 | -0.076 | 28.466
-2 | 0.236 | 0.00589 | -0.076 | 39.97
-1.5 | 0.297 | 0.00574 | -0.077 | 51.822
-1 | 0.359 | 0.0056 | -0.078 | 64.127
-0.5 | 0.421 | 0.00553 | -0.078 | 76.12
0 | 0.483 | 0.00551 | -0.079 | 87.569
0.5 | 0.544 | 0.00551 | -0.079 | 98.735
1 | 0.606 | 0.00556 | -0.08 | 108.988
1.5 | 0.667 | 0.00568 | -0.08 | 117.414
2 | 0.729 | 0.00581 | -0.081 | 125.42
2.5 | 0.79 | 0.00598 | -0.082 | 132.263
3 | 0.852 | 0.00624 | -0.082 | 136.502
3.5 | 0.908 | 0.00658 | -0.083 | 137.93
4 | 0.968 | 0.00708 | -0.083 | 136.692
4.5 | 1.028 | 0.00756 | -0.084 | 136.101
5 | 1.08 | 0.00789 | -0.084 | 136.862
5.5 | 1.135 | 0.00843 | -0.084 | 134.537
6 | 1.188 | 0.00913 | -0.084 | 130.086
6.5 | 1.24 | 0.00996 | -0.084 | 124.526
7 | 1.291 | 0.01075 | -0.085 | 120.114
7.5 | 1.341 | 0.01143 | -0.085 | 117.33
8 | 1.39 | 0.01212 | -0.085 | 114.629
8.5 | 1.433 | 0.01363 | -0.086 | 105.149
9 | 1.477 | 0.01444 | -0.086 | 102.289
9.5 | 1.518 | 0.01521 | -0.086 | 99.808
10 | 1.556 | 0.01579 | -0.087 | 98.555
10.5 | 1.589 | 0.01662 | -0.087 | 95.64
11 | 1.618 | 0.01758 | -0.087 | 92.018
11.5 | 1.642 | 0.01853 | -0.088 | 88.662
12 | 1.662 | 0.01968 | -0.088 | 84.471
12.5 | 1.677 | 0.02082 | -0.089 | 80.565
13 | 1.688 | 0.02197 | -0.089 | 76.794
13.5 | 1.688 | 0.02314 | -0.089 | 72.963
14 | 1.683 | 0.02469 | -0.089 | 68.159
14.5 | 1.672 | 0.02631 | -0.09 | 63.541
15 | 1.655 | 0.02799 | -0.09 | 59.146
15.5 | 1.634 | 0.02991 | -0.09 | 54.614
16 | 1.606 | 0.03215 | -0.09 | 49.965
16.5 | 1.576 | 0.03385 | -0.091 | 46.554
17 | 1.54 | 0.03668 | -0.091 | 41.976
17.5 | 1.501 | 0.03911 | -0.091 | 38.367
18 | 1.458 | 0.04231 | -0.091 | 34.458

## 116. Re 12M Mach 0.10 (2)
BIGFOIL.COM POLAR EXPORT
NACA63-616 a=0.5
NACA63-616 a=0.5 |  |  |  | Cl Max: | 1.7973 | at alpha= | 20 | deg
XFOIL ncrit=9 |  |  |  | L/D Max: | 189.585 | at alpha= | 4.5 | deg
Re: | 12000000 |  |  | Cd Min: | 0.07342 | at alpha= | 20 | deg
Mach: | 0.1 |  |  | Cl=0 at alpha= | -3.9584 | deg
|  |  |  | @ Cl=0.1, Cd= | 0.0053678
|  |  |  | @ Cl=0.4, Cd= | 0.0045655
|  |  |  | @ Cl=0.6, Cd= | 0.004222
alpha (deg) | Cl | Cd | Cm | Cl/Cd
-20 | -1.2532 | 0.06002 | -0.077 | -20.8797
-19.5 | -1.3309 | 0.04433 | -0.087 | -30.0226
-19 | -1.3533 | 0.03638 | -0.0911 | -37.199
-18.5 | -1.379 | 0.02901 | -0.0937 | -47.5353
-18 | -1.3729 | 0.0254 | -0.0937 | -54.0512
-17.5 | -1.3568 | 0.02311 | -0.0925 | -58.7105
-17 | -1.3668 | 0.02026 | -0.0878 | -67.463
-16.5 | -1.359 | 0.01877 | -0.0821 | -72.4028
-16 | -1.3261 | 0.01745 | -0.0797 | -75.9943
-15.5 | -1.2871 | 0.01626 | -0.0779 | -79.1574
-15 | -1.2433 | 0.01523 | -0.0766 | -81.6349
-14.5 | -1.1968 | 0.01427 | -0.0756 | -83.8683
-14 | -1.1479 | 0.01341 | -0.0748 | -85.6003
-13.5 | -1.0971 | 0.01265 | -0.0742 | -86.7273
-13 | -1.0449 | 0.01194 | -0.0738 | -87.5126
-12.5 | -0.9916 | 0.01128 | -0.0735 | -87.9078
-12 | -0.9374 | 0.01068 | -0.0733 | -87.7715
-11.5 | -0.8824 | 0.0101 | -0.0732 | -87.3663
-11 | -0.8264 | 0.00962 | -0.0733 | -85.9044
-10 | -0.7125 | 0.00878 | -0.0737 | -81.1503
-9.5 | -0.6554 | 0.00835 | -0.0739 | -78.491
-9 | -0.5995 | 0.00763 | -0.074 | -78.5714
-8.5 | -0.5412 | 0.00729 | -0.0744 | -74.2387
-8 | -0.4823 | 0.00705 | -0.0749 | -68.4113
-7.5 | -0.4232 | 0.00679 | -0.0754 | -62.327
-7 | -0.3638 | 0.00659 | -0.076 | -55.2049
-6.5 | -0.3043 | 0.00641 | -0.0766 | -47.4727
-6 | -0.2447 | 0.00621 | -0.0773 | -39.4042
-5.5 | -0.1848 | 0.00603 | -0.078 | -30.6468
-5 | -0.125 | 0.00588 | -0.0787 | -21.2585
-4.5 | -0.0651 | 0.00574 | -0.0794 | -11.3415
-4 | -0.005 | 0.00558 | -0.0802 | -0.89606
-3.5 | 0.0551 | 0.00545 | -0.081 | 10.1101
-3 | 0.1152 | 0.00534 | -0.0818 | 21.573
-2.5 | 0.1753 | 0.00522 | -0.0826 | 33.5824
-2 | 0.2354 | 0.00503 | -0.0834 | 46.7992
-1.5 | 0.2953 | 0.0049 | -0.0843 | 60.2653
-1 | 0.3553 | 0.0047 | -0.0852 | 75.5957
-0.5 | 0.4151 | 0.00452 | -0.0861 | 91.8363
0 | 0.4748 | 0.00433 | -0.0871 | 109.6536
0.5 | 0.5342 | 0.00418 | -0.088 | 127.799
1 | 0.594 | 0.00422 | -0.0889 | 140.7583
1.5 | 0.6539 | 0.00424 | -0.0899 | 154.2217
2 | 0.7136 | 0.0043 | -0.0908 | 165.9535
2.5 | 0.773 | 0.00441 | -0.0916 | 175.2834
3 | 0.8319 | 0.00457 | -0.0924 | 182.035
3.5 | 0.8899 | 0.0048 | -0.0931 | 185.3958
4 | 0.9476 | 0.00504 | -0.0938 | 188.0159
4.5 | 1.0048 | 0.0053 | -0.0944 | 189.5849
5 | 1.0594 | 0.00574 | -0.0947 | 184.5645
5.5 | 1.108 | 0.00659 | -0.0941 | 168.1335
6 | 1.1561 | 0.00734 | -0.0934 | 157.5068
6.5 | 1.2051 | 0.0079 | -0.0927 | 152.5443
7 | 1.2523 | 0.0085 | -0.0918 | 147.3294
7.5 | 1.2972 | 0.0091 | -0.0904 | 142.5495
8 | 1.3387 | 0.00972 | -0.0884 | 137.7263
8.5 | 1.3735 | 0.01032 | -0.0852 | 133.0911
9 | 1.3832 | 0.01115 | -0.0777 | 124.0538
9.5 | 1.4025 | 0.01236 | -0.0728 | 113.4709
10 | 1.4294 | 0.01355 | -0.0695 | 105.4908
10.5 | 1.4563 | 0.0149 | -0.0665 | 97.7383
11 | 1.4849 | 0.01627 | -0.0639 | 91.2661
11.5 | 1.5099 | 0.01795 | -0.0613 | 84.117
12 | 1.5368 | 0.01961 | -0.059 | 78.3682
12.5 | 1.5598 | 0.02159 | -0.0566 | 72.2464
13 | 1.5838 | 0.02358 | -0.0545 | 67.1671
13.5 | 1.606 | 0.02581 | -0.0525 | 62.2239
14 | 1.6279 | 0.02819 | -0.0507 | 57.7474
14.5 | 1.6494 | 0.03071 | -0.0491 | 53.7089
15 | 1.6679 | 0.03354 | -0.0475 | 49.7287
15.5 | 1.686 | 0.03653 | -0.0461 | 46.1538
16 | 1.7021 | 0.03979 | -0.0448 | 42.7771
16.5 | 1.7172 | 0.04325 | -0.0437 | 39.704
17 | 1.7322 | 0.04682 | -0.0428 | 36.997
17.5 | 1.7469 | 0.05055 | -0.0422 | 34.5579
18 | 1.7593 | 0.05463 | -0.0417 | 32.2039
18.5 | 1.768 | 0.0592 | -0.0414 | 29.8649
19 | 1.7797 | 0.06358 | -0.0414 | 27.9915
19.5 | 1.79 | 0.06824 | -0.0417 | 26.2309
20 | 1.7973 | 0.07342 | -0.0422 | 24.4797

## 117. Re 12M Mach 0.25 (1)
BIGFOIL.COM POLAR EXPORT
NACA63-616 a=0.5
NACA63-616 a=0.5 |  |  |  | Cl Max: | 1.654 | at alpha= | 12.5 | deg
JavaFoil+Calcfoil stall+Eppler ext transition |  |  |  | L/D Max: | 142.156 | at alpha= | 4 | deg
Re: | 12000000 |  |  | Cd Min: | 0.00482 | at alpha= | -5 | deg
Mach: | 0.25 |  |  | Cl=0 at alpha= | -3.9048 | deg
|  |  |  | @ Cl=0.1, Cd= | 0.0060744
|  |  |  | @ Cl=0.4, Cd= | 0.0055952
|  |  |  | @ Cl=0.6, Cd= | 0.0056448
alpha (deg) | Cl | Cd | Cm | Cl/Cd
-16 | -0.405 | 0.11608 | -0.035 | -3.485
-15.5 | -0.446 | 0.10892 | -0.035 | -4.092
-15 | -0.483 | 0.10121 | -0.037 | -4.773
-14.5 | -0.514 | 0.09657 | -0.037 | -5.326
-14 | -0.542 | 0.09017 | -0.038 | -6.006
-13.5 | -0.563 | 0.08351 | -0.04 | -6.746
-13 | -0.582 | 0.07423 | -0.043 | -7.842
-12.5 | -0.592 | 0.06903 | -0.044 | -8.572
-12 | -0.603 | 0.05749 | -0.048 | -10.491
-11.5 | -0.63 | 0.03467 | -0.057 | -18.169
-11 | -0.653 | 0.01829 | -0.063 | -35.693
-10.5 | -0.646 | 0.01416 | -0.065 | -45.628
-10 | -0.638 | 0.00987 | -0.068 | -64.619
-9.5 | -0.618 | 0.0085 | -0.07 | -72.721
-9 | -0.578 | 0.00579 | -0.071 | -99.894
-8.5 | -0.534 | 0.00564 | -0.071 | -94.69
-8 | -0.485 | 0.00548 | -0.072 | -88.588
-7.5 | -0.433 | 0.00514 | -0.072 | -84.191
-7 | -0.378 | 0.00508 | -0.073 | -74.383
-6.5 | -0.319 | 0.00502 | -0.073 | -63.651
-6 | -0.259 | 0.00493 | -0.074 | -52.599
-5.5 | -0.199 | 0.00488 | -0.075 | -40.673
-5 | -0.137 | 0.00482 | -0.075 | -28.412
-4.5 | -0.075 | 0.00542 | -0.076 | -13.807
-4 | -0.012 | 0.00543 | -0.076 | -2.222
-3.5 | 0.051 | 0.00546 | -0.077 | 9.35
-3 | 0.114 | 0.00625 | -0.077 | 18.319
-2.5 | 0.178 | 0.00615 | -0.078 | 28.902
-2 | 0.242 | 0.00597 | -0.079 | 40.559
-1.5 | 0.306 | 0.00583 | -0.079 | 52.444
-1 | 0.369 | 0.00561 | -0.08 | 65.762
-0.5 | 0.432 | 0.00558 | -0.08 | 77.462
0 | 0.496 | 0.00557 | -0.081 | 89.071
0.5 | 0.559 | 0.0056 | -0.081 | 99.837
1 | 0.623 | 0.00567 | -0.082 | 109.864
1.5 | 0.686 | 0.00576 | -0.083 | 119.052
2 | 0.749 | 0.00594 | -0.083 | 126.127
2.5 | 0.812 | 0.00608 | -0.084 | 133.606
3 | 0.875 | 0.00639 | -0.084 | 137.051
3.5 | 0.932 | 0.0068 | -0.085 | 137.13
4 | 0.991 | 0.00697 | -0.085 | 142.156
4.5 | 1.047 | 0.00774 | -0.085 | 135.293
5 | 1.104 | 0.00824 | -0.086 | 134.061
5.5 | 1.161 | 0.00884 | -0.086 | 131.323
6 | 1.216 | 0.00965 | -0.086 | 125.911
6.5 | 1.268 | 0.01054 | -0.086 | 120.345
7 | 1.32 | 0.01146 | -0.087 | 115.137
7.5 | 1.37 | 0.01216 | -0.087 | 112.722
8 | 1.417 | 0.01379 | -0.087 | 102.692
8.5 | 1.462 | 0.01459 | -0.088 | 100.146
9 | 1.504 | 0.01547 | -0.088 | 97.178
9.5 | 1.542 | 0.01636 | -0.088 | 94.288
10 | 1.578 | 0.01706 | -0.089 | 92.461
10.5 | 1.606 | 0.01806 | -0.089 | 88.945
11 | 1.628 | 0.01912 | -0.09 | 85.141
11.5 | 1.643 | 0.02037 | -0.09 | 80.686
12 | 1.652 | 0.0217 | -0.09 | 76.148
12.5 | 1.654 | 0.02302 | -0.091 | 71.849
13 | 1.648 | 0.02457 | -0.091 | 67.079
13.5 | 1.627 | 0.02611 | -0.091 | 62.328
14 | 1.597 | 0.02794 | -0.091 | 57.156
14.5 | 1.557 | 0.03012 | -0.092 | 51.695
15 | 1.508 | 0.03251 | -0.092 | 46.376
15.5 | 1.449 | 0.03507 | -0.092 | 41.315
16 | 1.381 | 0.03814 | -0.092 | 36.214
16.5 | 1.306 | 0.04181 | -0.092 | 31.229
17 | 1.218 | 0.04797 | -0.092 | 25.396
17.5 | 1.135 | 0.04948 | -0.092 | 22.938

## 118. Re 12M Mach 0.25 (2)
BIGFOIL.COM POLAR EXPORT
NACA63-616 a=0.5
NACA63-616 a=0.5 |  |  |  | Cl Max: | 1.7603 | at alpha= | 20 | deg
XFOIL ncrit=9 |  |  |  | L/D Max: | 193.488 | at alpha= | 4.5 | deg
Re: | 12000000 |  |  | Cd Min: | 0.1821 | at alpha= | -19.5 | deg
Mach: | 0.25 |  |  | Cl=0 at alpha= | -3.96 | deg
|  |  |  | @ Cl=0.1, Cd= | 0.0054351
|  |  |  | @ Cl=0.4, Cd= | 0.0046646
|  |  |  | @ Cl=0.6, Cd= | 0.0042442
alpha (deg) | Cl | Cd | Cm | Cl/Cd
-19.5 | -0.6031 | 0.1821 | -0.0006 | -3.3119
-19 | -0.596 | 0.173 | -0.0065 | -3.4451
-18.5 | -0.6028 | 0.16054 | -0.0142 | -3.7548
-18 | -0.9595 | 0.08601 | -0.0661 | -11.1557
-17.5 | -1.0988 | 0.05817 | -0.0873 | -18.8895
-17 | -1.1454 | 0.04599 | -0.0958 | -24.9054
-16.5 | -1.1876 | 0.03564 | -0.1021 | -33.3221
-16 | -1.2091 | 0.02845 | -0.105 | -42.4991
-15.5 | -1.2271 | 0.0233 | -0.1042 | -52.6652
-15 | -1.2414 | 0.0204 | -0.0982 | -60.8529
-14.5 | -1.2264 | 0.01836 | -0.0929 | -66.7974
-14 | -1.1907 | 0.01654 | -0.0897 | -71.9891
-13.5 | -1.1452 | 0.01511 | -0.0873 | -75.7909
-13 | -1.0949 | 0.01387 | -0.0854 | -78.9402
-12.5 | -1.0411 | 0.01283 | -0.0839 | -81.1458
-12 | -0.9849 | 0.01194 | -0.0826 | -82.4874
-11.5 | -0.9271 | 0.01115 | -0.0816 | -83.148
-11 | -0.8682 | 0.01048 | -0.0809 | -82.8435
-10.5 | -0.8084 | 0.00985 | -0.0803 | -82.0711
-10 | -0.7481 | 0.00932 | -0.0798 | -80.2682
-9.5 | -0.687 | 0.00884 | -0.0795 | -77.7149
-9 | -0.6258 | 0.00839 | -0.0794 | -74.5888
-8.5 | -0.5648 | 0.00792 | -0.0793 | -71.3131
-8 | -0.5048 | 0.00726 | -0.0792 | -69.5317
-7.5 | -0.4425 | 0.00697 | -0.0794 | -63.4864
-7 | -0.3801 | 0.00672 | -0.0797 | -56.5625
-6.5 | -0.3176 | 0.00654 | -0.0801 | -48.5627
-6 | -0.255 | 0.00632 | -0.0806 | -40.3481
-5.5 | -0.1925 | 0.00611 | -0.0811 | -31.5057
-5 | -0.13 | 0.00597 | -0.0817 | -21.7755
-4.5 | -0.0676 | 0.00579 | -0.0823 | -11.6753
-4 | -0.005 | 0.00563 | -0.083 | -0.8881
-3.5 | 0.0575 | 0.00551 | -0.0838 | 10.4356
-3 | 0.1199 | 0.0054 | -0.0846 | 22.2037
-2.5 | 0.1824 | 0.00525 | -0.0854 | 34.7429
-2 | 0.2446 | 0.00509 | -0.0862 | 48.055
-1.5 | 0.3067 | 0.00495 | -0.0871 | 61.9596
-1 | 0.3689 | 0.00475 | -0.088 | 77.6632
-0.5 | 0.4308 | 0.00458 | -0.089 | 94.0611
0 | 0.4927 | 0.00436 | -0.09 | 113.0046
0.5 | 0.5543 | 0.0042 | -0.091 | 131.9762
1 | 0.6163 | 0.00426 | -0.0919 | 144.6714
1.5 | 0.6784 | 0.00429 | -0.0928 | 158.1352
2 | 0.7404 | 0.00434 | -0.0937 | 170.5991
2.5 | 0.8021 | 0.00445 | -0.0946 | 180.2472
3 | 0.8634 | 0.0046 | -0.0954 | 187.6957
3.5 | 0.9237 | 0.00484 | -0.0961 | 190.8471
4 | 0.9837 | 0.00509 | -0.0967 | 193.2613
4.5 | 1.0429 | 0.00539 | -0.0972 | 193.4879
5 | 1.1003 | 0.00578 | -0.0974 | 190.3633
5.5 | 1.1503 | 0.00663 | -0.0966 | 173.4992
6 | 1.1961 | 0.00758 | -0.095 | 157.7968
6.5 | 1.2443 | 0.00823 | -0.0937 | 151.1908
7 | 1.2896 | 0.0089 | -0.0918 | 144.8989
7.5 | 1.3294 | 0.00963 | -0.089 | 138.0478
8 | 1.3529 | 0.01033 | -0.0831 | 130.9681
9 | 1.3829 | 0.01288 | -0.0709 | 107.368
9.5 | 1.4044 | 0.01462 | -0.0668 | 96.0602
10 | 1.432 | 0.01623 | -0.0637 | 88.2317
10.5 | 1.4587 | 0.01802 | -0.0608 | 80.9489
11 | 1.4858 | 0.01988 | -0.0582 | 74.7384
11.5 | 1.5108 | 0.02199 | -0.0555 | 68.704
12 | 1.5356 | 0.02418 | -0.0531 | 63.507
12.5 | 1.5596 | 0.02659 | -0.0509 | 58.6536
13 | 1.5809 | 0.02929 | -0.0486 | 53.9741
13.5 | 1.6035 | 0.03204 | -0.0467 | 50.0468
14 | 1.625 | 0.03496 | -0.0449 | 46.4817
14.5 | 1.6427 | 0.0383 | -0.0431 | 42.8903
15 | 1.6616 | 0.04165 | -0.0416 | 39.8944
15.5 | 1.6777 | 0.04539 | -0.0403 | 36.9619
16 | 1.6909 | 0.04953 | -0.0391 | 34.1389
16.5 | 1.7064 | 0.05362 | -0.0382 | 31.8239
17 | 1.7195 | 0.05806 | -0.0376 | 29.6159
17.5 | 1.7296 | 0.06301 | -0.0373 | 27.4496
18 | 1.7385 | 0.06824 | -0.0373 | 25.4763
18.5 | 1.748 | 0.07359 | -0.0376 | 23.7532
19 | 1.7546 | 0.07946 | -0.0382 | 22.0816
19.5 | 1.7588 | 0.08576 | -0.0393 | 20.5084
20 | 1.7603 | 0.09261 | -0.0408 | 19.0077

## 119. Re 12M Mach 0.50 (1)
BIGFOIL.COM POLAR EXPORT
NACA63-616 a=0.5
NACA63-616 a=0.5 |  |  |  | Cl Max: | 1.57 | at alpha= | 9 | deg
JavaFoil+Calcfoil stall+Eppler ext transition |  |  |  | L/D Max: | 132.2 | at alpha= | 3 | deg
Re: | 12000000 |  |  | Cd Min: | 0.00498 | at alpha= | -5 | deg
Mach: | 0.5 |  |  | Cl=0 at alpha= | -3.9071 | deg
|  |  |  | @ Cl=0.1, Cd= | 0.00561
|  |  |  | @ Cl=0.4, Cd= | 0.0059676
|  |  |  | @ Cl=0.6, Cd= | 0.0059765
alpha (deg) | Cl | Cd | Cm | Cl/Cd
-20 | -0.924 | 0.15428 | -0.042 | -5.992
-19.5 | -0.894 | 0.15327 | -0.041 | -5.832
-19 | -0.865 | 0.14626 | -0.041 | -5.913
-18.5 | -0.836 | 0.14277 | -0.041 | -5.853
-18 | -0.809 | 0.13588 | -0.041 | -5.95
-17.5 | -0.782 | 0.12356 | -0.043 | -6.332
-17 | -0.752 | 0.11886 | -0.042 | -6.328
-16.5 | -0.721 | 0.11754 | -0.041 | -6.136
-16 | -0.693 | 0.10869 | -0.041 | -6.379
-15.5 | -0.667 | 0.09988 | -0.043 | -6.676
-15 | -0.637 | 0.10469 | -0.042 | -6.081
-14.5 | -0.606 | 0.10159 | -0.041 | -5.97
-14 | -0.58 | 0.09071 | -0.043 | -6.393
-13.5 | -0.555 | 0.08143 | -0.046 | -6.811
-13 | -0.536 | 0.06613 | -0.053 | -8.111
-12.5 | -0.49 | 0.08845 | -0.039 | -5.544
-12 | -0.463 | 0.08115 | -0.04 | -5.7
-11.5 | -0.436 | 0.07259 | -0.043 | -6
-11 | -0.404 | 0.07422 | -0.038 | -5.446
-10.5 | -0.411 | 0.03269 | -0.065 | -12.574
-10 | -0.347 | 0.06976 | -0.038 | -4.976
-9.5 | -0.319 | 0.06219 | -0.04 | -5.132
-9 | -0.291 | 0.06088 | -0.04 | -4.773
-8.5 | -0.262 | 0.05596 | -0.041 | -4.686
-8 | -0.352 | 0.04855 | -0.047 | -7.24
-7.5 | -0.419 | 0.0112 | -0.077 | -37.413
-7 | -0.399 | 0.00813 | -0.082 | -49.139
-6.5 | -0.344 | 0.00557 | -0.082 | -61.738
-6 | -0.283 | 0.00525 | -0.083 | -53.904
-5.5 | -0.218 | 0.00512 | -0.083 | -42.619
-5 | -0.151 | 0.00498 | -0.084 | -30.437
-4.5 | -0.083 | 0.00562 | -0.085 | -14.756
-4 | -0.013 | 0.0056 | -0.085 | -2.396
-3.5 | 0.057 | 0.00561 | -0.086 | 10.143
-3 | 0.128 | 0.00561 | -0.087 | 22.759
-2.5 | 0.199 | 0.00641 | -0.087 | 31
-2 | 0.271 | 0.00622 | -0.088 | 43.518
-1.5 | 0.342 | 0.00618 | -0.088 | 55.236
-1 | 0.413 | 0.00592 | -0.089 | 69.64
-0.5 | 0.484 | 0.0059 | -0.09 | 81.906
0 | 0.554 | 0.00597 | -0.09 | 92.803
0.5 | 0.625 | 0.00598 | -0.091 | 104.503
1 | 0.696 | 0.0061 | -0.092 | 114.079
1.5 | 0.767 | 0.00632 | -0.092 | 121.363
2 | 0.837 | 0.00659 | -0.093 | 127.175
2.5 | 0.9 | 0.00685 | -0.093 | 131.373
3 | 0.967 | 0.00731 | -0.093 | 132.2
3.5 | 1.023 | 0.00796 | -0.093 | 128.404
4 | 1.087 | 0.00866 | -0.094 | 125.488
4.5 | 1.15 | 0.00934 | -0.094 | 123.136
5 | 1.214 | 0.01013 | -0.094 | 119.756
5.5 | 1.275 | 0.01119 | -0.095 | 113.914
6 | 1.333 | 0.01252 | -0.095 | 106.47
6.5 | 1.388 | 0.01384 | -0.095 | 100.264
7 | 1.439 | 0.01505 | -0.096 | 95.638
7.5 | 1.485 | 0.01739 | -0.096 | 85.387
8 | 1.526 | 0.0187 | -0.096 | 81.617
8.5 | 1.556 | 0.02018 | -0.097 | 77.076
9 | 1.57 | 0.02174 | -0.097 | 72.239
9.5 | 1.563 | 0.02352 | -0.097 | 66.462
10 | 1.515 | 0.02578 | -0.098 | 58.771
10.5 | 1.313 | 0.0289 | -0.098 | 45.434
11 | 0.965 | 0.03364 | -0.098 | 28.693
11.5 | 0.997 | 0.03338 | -0.098 | 29.861
12 | 1.022 | 0.0383 | -0.098 | 26.691
12.5 | 1.053 | 0.03818 | -0.099 | 27.591
13 | 1.078 | 0.04326 | -0.099 | 24.917
13.5 | 1.109 | 0.04311 | -0.099 | 25.726
14 | 1.135 | 0.04742 | -0.099 | 23.933

## 120. Re 12M Mach 0.50 (2)
BIGFOIL.COM POLAR EXPORT
NACA63-616 a=0.5
NACA63-616 a=0.5 |  |  |  | Cl Max: | 1.6241 | at alpha= | 15 | deg
XFOIL ncrit=9 |  |  |  | L/D Max: | 213.111 | at alpha= | 4 | deg
Re: | 12000000 |  |  | Cd Min: | 0.20827 | at alpha= | 20 | deg
Mach: | 0.5 |  |  | Cl=0 at alpha= | -3.9628 | deg
|  |  |  | @ Cl=0.1, Cd= | 0.0056912
|  |  |  | @ Cl=0.4, Cd= | 0.0050606
|  |  |  | @ Cl=0.6, Cd= | 0.004518
alpha (deg) | Cl | Cd | Cm | Cl/Cd
-8 | -0.6183 | 0.0087 | -0.1033 | -71.069
-7.5 | -0.538 | 0.00819 | -0.1009 | -65.6899
-7 | -0.4609 | 0.00753 | -0.099 | -61.2085
-6.5 | -0.3831 | 0.00714 | -0.0978 | -53.6555
-6 | -0.3061 | 0.00685 | -0.0969 | -44.6861
-5.5 | -0.2298 | 0.0066 | -0.0964 | -34.8182
-5 | -0.1544 | 0.00632 | -0.0961 | -24.4304
-4.5 | -0.0796 | 0.0061 | -0.0962 | -13.0492
-4 | -0.0055 | 0.00592 | -0.0964 | -0.92905
-3.5 | 0.0684 | 0.00576 | -0.0968 | 11.875
-3 | 0.1419 | 0.0056 | -0.0974 | 25.3393
-2.5 | 0.2148 | 0.00549 | -0.0981 | 39.1257
-2 | 0.2876 | 0.00535 | -0.0989 | 53.757
-1.5 | 0.3597 | 0.00515 | -0.0998 | 69.8447
-1 | 0.4318 | 0.00499 | -0.1008 | 86.5331
-0.5 | 0.5035 | 0.00478 | -0.1019 | 105.3347
0 | 0.5752 | 0.00457 | -0.103 | 125.8643
0.5 | 0.6467 | 0.00442 | -0.1041 | 146.3122
1 | 0.7195 | 0.00444 | -0.1052 | 162.0495
1.5 | 0.7915 | 0.00451 | -0.1062 | 175.4989
2 | 0.8636 | 0.00463 | -0.1071 | 186.5227
2.5 | 0.9364 | 0.00473 | -0.108 | 197.9704
3 | 1.0089 | 0.00488 | -0.1087 | 206.7418
4 | 1.1508 | 0.0054 | -0.1094 | 213.1111
4.5 | 1.2194 | 0.00578 | -0.1092 | 210.9689
5 | 1.2853 | 0.00625 | -0.1084 | 205.648
5.5 | 1.3367 | 0.00721 | -0.1053 | 185.3953
6 | 1.3668 | 0.00848 | -0.0989 | 161.1792
6.5 | 1.3496 | 0.01042 | -0.0859 | 129.5202
7 | 1.3538 | 0.01291 | -0.0779 | 104.8644
7.5 | 1.3586 | 0.01579 | -0.0709 | 86.0418
8 | 1.375 | 0.01822 | -0.0651 | 75.4665
8.5 | 1.3938 | 0.02147 | -0.0615 | 64.9185
9 | 1.4067 | 0.02502 | -0.0571 | 56.223
9.5 | 1.411 | 0.02934 | -0.0527 | 48.0913
10 | 1.4325 | 0.03285 | -0.0494 | 43.6073
10.5 | 1.455 | 0.03639 | -0.0463 | 39.9835
11 | 1.4788 | 0.03998 | -0.0433 | 36.9885
11.5 | 1.501 | 0.04386 | -0.0406 | 34.2225
12 | 1.5247 | 0.04786 | -0.0381 | 31.8575
12.5 | 1.5476 | 0.05211 | -0.0359 | 29.6987
13 | 1.5689 | 0.05675 | -0.034 | 27.6458
13.5 | 1.5888 | 0.06172 | -0.0323 | 25.7421
14 | 1.6076 | 0.06709 | -0.031 | 23.9618
14.5 | 1.6206 | 0.07325 | -0.0301 | 22.1242
15 | 1.6241 | 0.0807 | -0.03 | 20.1252
15.5 | 1.6112 | 0.09017 | -0.0313 | 17.8685
16 | 1.5872 | 0.10135 | -0.0343 | 15.6606
16.5 | 1.558 | 0.1137 | -0.0388 | 13.7027
17 | 1.5285 | 0.12658 | -0.0446 | 12.0754
17.5 | 1.4996 | 0.13993 | -0.0516 | 10.7168
18 | 1.4711 | 0.15362 | -0.0597 | 9.5762
18.5 | 1.4456 | 0.16739 | -0.0685 | 8.6361
19 | 1.4226 | 0.18114 | -0.078 | 7.8536
19.5 | 1.4033 | 0.19476 | -0.0876 | 7.2053
20 | 1.3873 | 0.20827 | -0.0974 | 6.6611

## 121. Re 14M Mach 0.00 (1)
BIGFOIL.COM POLAR EXPORT
NACA63-616 a=0.5
NACA63-616 a=0.5 |  |  |  | Cl Max: | 1.697 | at alpha= | 13.5 | deg
JavaFoil+Calcfoil stall+Eppler ext transition |  |  |  | L/D Max: | 136.256 | at alpha= | 5 | deg
Re: | 14000000 |  |  | Cd Min: | 0.00475 | at alpha= | -5 | deg
Mach: | 0 |  |  | Cl=0 at alpha= | -3.9016 | deg
|  |  |  | @ Cl=0.1, Cd= | 0.0053536
|  |  |  | @ Cl=0.4, Cd= | 0.0055745
|  |  |  | @ Cl=0.6, Cd= | 0.0055946
alpha (deg) | Cl | Cd | Cm | Cl/Cd
-17.5 | -0.658 | 0.1181 | -0.037 | -5.573
-17 | -0.669 | 0.11343 | -0.037 | -5.895
-16.5 | -0.679 | 0.10688 | -0.038 | -6.351
-16 | -0.687 | 0.1003 | -0.039 | -6.852
-15.5 | -0.695 | 0.09219 | -0.04 | -7.541
-15 | -0.71 | 0.07609 | -0.045 | -9.327
-14.5 | -0.72 | 0.06365 | -0.048 | -11.314
-14 | -0.713 | 0.06352 | -0.047 | -11.227
-13.5 | -0.746 | 0.03541 | -0.055 | -21.077
-13 | -0.741 | 0.03133 | -0.056 | -23.635
-12.5 | -0.755 | 0.01882 | -0.06 | -40.133
-12 | -0.748 | 0.01494 | -0.062 | -50.054
-11.5 | -0.74 | 0.01145 | -0.064 | -64.618
-11 | -0.725 | 0.01067 | -0.066 | -67.982
-10.5 | -0.698 | 0.00854 | -0.067 | -81.758
-10 | -0.661 | 0.00815 | -0.067 | -81.035
-9.5 | -0.62 | 0.00778 | -0.068 | -79.672
-9 | -0.575 | 0.00554 | -0.069 | -103.837
-8.5 | -0.527 | 0.00538 | -0.069 | -98.022
-8 | -0.476 | 0.00512 | -0.07 | -93.04
-7.5 | -0.423 | 0.00495 | -0.07 | -85.61
-7 | -0.368 | 0.00493 | -0.071 | -74.637
-6.5 | -0.311 | 0.00489 | -0.071 | -63.577
-6 | -0.252 | 0.00483 | -0.072 | -52.215
-5.5 | -0.193 | 0.00478 | -0.072 | -40.379
-5 | -0.133 | 0.00475 | -0.073 | -27.996
-4.5 | -0.073 | 0.00535 | -0.073 | -13.551
-4 | -0.012 | 0.00536 | -0.074 | -2.182
-3.5 | 0.049 | 0.00537 | -0.074 | 9.21
-3 | 0.111 | 0.00535 | -0.075 | 20.705
-2.5 | 0.172 | 0.00601 | -0.076 | 28.661
-2 | 0.234 | 0.00584 | -0.076 | 40.159
-1.5 | 0.296 | 0.00577 | -0.077 | 51.277
-1 | 0.357 | 0.00563 | -0.077 | 63.524
-0.5 | 0.419 | 0.00555 | -0.078 | 75.473
0 | 0.48 | 0.00555 | -0.078 | 86.482
0.5 | 0.542 | 0.00549 | -0.079 | 98.613
1 | 0.603 | 0.0056 | -0.079 | 107.61
1.5 | 0.664 | 0.00566 | -0.08 | 117.42
2 | 0.725 | 0.00582 | -0.081 | 124.544
2.5 | 0.786 | 0.00604 | -0.081 | 130.158
3 | 0.847 | 0.00639 | -0.082 | 132.705
3.5 | 0.903 | 0.00676 | -0.082 | 133.681
4 | 0.963 | 0.00715 | -0.083 | 134.763
4.5 | 1.023 | 0.0076 | -0.083 | 134.741
5 | 1.076 | 0.00789 | -0.083 | 136.256
5.5 | 1.13 | 0.00851 | -0.084 | 132.716
6 | 1.184 | 0.00917 | -0.084 | 129.133
6.5 | 1.236 | 0.00987 | -0.084 | 125.136
7 | 1.287 | 0.01053 | -0.085 | 122.19
7.5 | 1.337 | 0.01111 | -0.085 | 120.37
8 | 1.384 | 0.01246 | -0.085 | 111.063
8.5 | 1.43 | 0.01313 | -0.085 | 108.914
9 | 1.474 | 0.01386 | -0.086 | 106.344
9.5 | 1.515 | 0.0146 | -0.086 | 103.792
10 | 1.554 | 0.01535 | -0.087 | 101.212
10.5 | 1.588 | 0.01595 | -0.087 | 99.532
11 | 1.617 | 0.01681 | -0.087 | 96.23
11.5 | 1.643 | 0.01776 | -0.088 | 92.498
12 | 1.664 | 0.0188 | -0.088 | 88.524
12.5 | 1.681 | 0.01985 | -0.088 | 84.657
13 | 1.693 | 0.02106 | -0.089 | 80.408
13.5 | 1.697 | 0.02219 | -0.089 | 76.462
14 | 1.695 | 0.02348 | -0.089 | 72.193
14.5 | 1.687 | 0.02506 | -0.09 | 67.329
15 | 1.675 | 0.02654 | -0.09 | 63.107
15.5 | 1.657 | 0.02835 | -0.09 | 58.465
16 | 1.635 | 0.03038 | -0.09 | 53.802
16.5 | 1.609 | 0.03219 | -0.091 | 49.977
17 | 1.578 | 0.03451 | -0.091 | 45.723
17.5 | 1.544 | 0.03673 | -0.091 | 42.045
18 | 1.508 | 0.03908 | -0.091 | 38.587
18.5 | 1.468 | 0.04228 | -0.091 | 34.716

## 122. Re 14M Mach 0.00 (2)
BIGFOIL.COM POLAR EXPORT
NACA63-616 a=0.5
NACA63-616 a=0.5 |  |  |  | Cl Max: | 1.8184 | at alpha= | 20 | deg
XFOIL ncrit=9 |  |  |  | L/D Max: | 184.954 | at alpha= | 4.5 | deg
Re: | 14000000 |  |  | Cd Min: | 0.06817 | at alpha= | 20 | deg
Mach: | 0 |  |  | Cl=0 at alpha= | -3.9564 | deg
|  |  |  | @ Cl=0.1, Cd= | 0.0052462
|  |  |  | @ Cl=0.4, Cd= | 0.0045313
|  |  |  | @ Cl=0.6, Cd= | 0.0041682
alpha (deg) | Cl | Cd | Cm | Cl/Cd
-20 | -1.4088 | 0.03884 | -0.0875 | -36.2719
-19.5 | -1.4322 | 0.03142 | -0.0906 | -45.5824
-19 | -1.4344 | 0.02686 | -0.0913 | -53.4028
-18.5 | -1.4397 | 0.02297 | -0.0902 | -62.6774
-18 | -1.4313 | 0.02078 | -0.0876 | -68.8787
-17.5 | -1.4241 | 0.01935 | -0.0827 | -73.5969
-17 | -1.4057 | 0.01805 | -0.0784 | -77.8781
-16.5 | -1.3701 | 0.01693 | -0.0765 | -80.9273
-16 | -1.3292 | 0.01598 | -0.0752 | -83.179
-15 | -1.2383 | 0.01431 | -0.0734 | -86.5339
-14.5 | -1.1907 | 0.01346 | -0.0727 | -88.4621
-14 | -1.1411 | 0.0127 | -0.0722 | -89.8504
-13.5 | -1.0901 | 0.01202 | -0.0719 | -90.6905
-13 | -1.0378 | 0.01139 | -0.0717 | -91.115
-12.5 | -0.9847 | 0.0108 | -0.0716 | -91.1759
-12 | -0.9307 | 0.01024 | -0.0716 | -90.8887
-11.5 | -0.8761 | 0.00971 | -0.0717 | -90.2266
-11 | -0.8206 | 0.00924 | -0.0719 | -88.8095
-10.5 | -0.7644 | 0.00884 | -0.0721 | -86.4706
-10 | -0.7077 | 0.00849 | -0.0725 | -83.3569
-9.5 | -0.6508 | 0.00807 | -0.0728 | -80.6444
-9 | -0.5951 | 0.00744 | -0.0731 | -79.9866
-8.5 | -0.5376 | 0.00707 | -0.0735 | -76.0396
-8 | -0.4791 | 0.00684 | -0.0741 | -70.0439
-7.5 | -0.4205 | 0.00659 | -0.0747 | -63.8088
-7 | -0.3616 | 0.00641 | -0.0753 | -56.4119
-6.5 | -0.3024 | 0.00624 | -0.076 | -48.4615
-6 | -0.2433 | 0.00604 | -0.0766 | -40.2815
-5.5 | -0.1839 | 0.00587 | -0.0773 | -31.3288
-5 | -0.1245 | 0.00574 | -0.0781 | -21.6899
-4.5 | -0.0649 | 0.00558 | -0.0788 | -11.6308
-4 | -0.0052 | 0.00543 | -0.0796 | -0.95764
-3.5 | 0.0545 | 0.00533 | -0.0804 | 10.2251
-3 | 0.1142 | 0.00522 | -0.0812 | 21.8774
-2.5 | 0.174 | 0.00509 | -0.0821 | 34.1847
-2 | 0.2337 | 0.00495 | -0.0829 | 47.2121
-1.5 | 0.2933 | 0.0048 | -0.0838 | 61.1042
-1 | 0.3529 | 0.00465 | -0.0847 | 75.8925
-0.5 | 0.4124 | 0.0045 | -0.0856 | 91.6444
0 | 0.4716 | 0.00436 | -0.0866 | 108.1651
0.5 | 0.5307 | 0.00415 | -0.0875 | 127.8795
1 | 0.5903 | 0.00416 | -0.0884 | 141.899
1.5 | 0.6496 | 0.00421 | -0.0893 | 154.2993
2 | 0.7087 | 0.00427 | -0.0902 | 165.9719
2.5 | 0.7676 | 0.00439 | -0.0911 | 174.8519
3 | 0.826 | 0.00456 | -0.0919 | 181.1404
3.5 | 0.8835 | 0.00481 | -0.0926 | 183.6798
4 | 0.9404 | 0.00509 | -0.0932 | 184.7544
4.5 | 0.9969 | 0.00539 | -0.0938 | 184.9536
5 | 1.0503 | 0.00592 | -0.0939 | 177.4155
5.5 | 1.0985 | 0.00678 | -0.0934 | 162.0206
6 | 1.1486 | 0.00734 | -0.093 | 156.485
6.5 | 1.198 | 0.00787 | -0.0925 | 152.2236
7 | 1.2459 | 0.00842 | -0.0918 | 147.9691
7.5 | 1.2932 | 0.00891 | -0.0909 | 145.1403
8.5 | 1.3732 | 0.01021 | -0.0867 | 134.4956
9.5 | 1.4129 | 0.01163 | -0.0755 | 121.4875
10 | 1.4394 | 0.01265 | -0.072 | 113.7866
10.5 | 1.466 | 0.01386 | -0.0688 | 105.772
11 | 1.4941 | 0.01513 | -0.0661 | 98.7508
11.5 | 1.5215 | 0.01655 | -0.0636 | 91.9335
12 | 1.5474 | 0.01814 | -0.0612 | 85.3032
12.5 | 1.5719 | 0.01991 | -0.0588 | 78.9503
13 | 1.5952 | 0.02184 | -0.0566 | 73.0403
13.5 | 1.6183 | 0.02385 | -0.0545 | 67.8532
14 | 1.6411 | 0.026 | -0.0527 | 63.1192
14.5 | 1.6616 | 0.02844 | -0.0509 | 58.4248
15 | 1.6816 | 0.03102 | -0.0493 | 54.2102
15.5 | 1.701 | 0.03373 | -0.0479 | 50.4299
16 | 1.7164 | 0.0369 | -0.0465 | 46.5149
16.5 | 1.7327 | 0.04007 | -0.0453 | 43.2418
17 | 1.7495 | 0.04332 | -0.0444 | 40.3855
17.5 | 1.764 | 0.04686 | -0.0436 | 37.644
18 | 1.7759 | 0.05078 | -0.0429 | 34.9724
18.5 | 1.7862 | 0.05499 | -0.0425 | 32.4823
19 | 1.8001 | 0.05888 | -0.0423 | 30.5724
19.5 | 1.811 | 0.06329 | -0.0424 | 28.6143
20 | 1.8184 | 0.06817 | -0.0428 | 26.6745

## 123. Re 14M Mach 0.10 (1)
BIGFOIL.COM POLAR EXPORT
NACA63-616 a=0.5
NACA63-616 a=0.5 |  |  |  | Cl Max: | 1.69 | at alpha= | 13.5 | deg
JavaFoil+Calcfoil stall+Eppler ext transition |  |  |  | L/D Max: | 135.749 | at alpha= | 5 | deg
Re: | 14000000 |  |  | Cd Min: | 0.00475 | at alpha= | -5 | deg
Mach: | 0.1 |  |  | Cl=0 at alpha= | -3.9032 | deg
|  |  |  | @ Cl=0.1, Cd= | 0.0053818
|  |  |  | @ Cl=0.4, Cd= | 0.0055837
|  |  |  | @ Cl=0.6, Cd= | 0.0056032
alpha (deg) | Cl | Cd | Cm | Cl/Cd
-17 | -0.634 | 0.11613 | -0.036 | -5.456
-16.5 | -0.647 | 0.10971 | -0.037 | -5.896
-16 | -0.66 | 0.10105 | -0.039 | -6.528
-15.5 | -0.669 | 0.09533 | -0.039 | -7.016
-15 | -0.677 | 0.08845 | -0.041 | -7.65
-14.5 | -0.692 | 0.07207 | -0.045 | -9.602
-14 | -0.688 | 0.07204 | -0.045 | -9.547
-13.5 | -0.724 | 0.04104 | -0.054 | -17.632
-13 | -0.728 | 0.03249 | -0.056 | -22.405
-12.5 | -0.724 | 0.02734 | -0.058 | -26.476
-12 | -0.734 | 0.01702 | -0.061 | -43.123
-11.5 | -0.731 | 0.01233 | -0.064 | -59.243
-11 | -0.717 | 0.00996 | -0.066 | -71.976
-10.5 | -0.697 | 0.00879 | -0.067 | -79.244
-10 | -0.66 | 0.00833 | -0.068 | -79.242
-9.5 | -0.62 | 0.00786 | -0.068 | -78.88
-9 | -0.576 | 0.00555 | -0.069 | -103.715
-8.5 | -0.528 | 0.00545 | -0.069 | -96.931
-8 | -0.478 | 0.00531 | -0.07 | -90.085
-7.5 | -0.425 | 0.00496 | -0.07 | -85.735
-7 | -0.37 | 0.00495 | -0.071 | -74.632
-6.5 | -0.312 | 0.0049 | -0.072 | -63.752
-6 | -0.253 | 0.00484 | -0.072 | -52.382
-5.5 | -0.194 | 0.00479 | -0.073 | -40.506
-5 | -0.134 | 0.00475 | -0.073 | -28.105
-4.5 | -0.073 | 0.00536 | -0.074 | -13.599
-4 | -0.012 | 0.00536 | -0.074 | -2.19
-3.5 | 0.05 | 0.00539 | -0.075 | 9.217
-3 | 0.111 | 0.00538 | -0.075 | 20.713
-2.5 | 0.173 | 0.00604 | -0.076 | 28.669
-2 | 0.236 | 0.00585 | -0.076 | 40.289
-1.5 | 0.297 | 0.00577 | -0.077 | 51.498
-1 | 0.359 | 0.00563 | -0.078 | 63.77
-0.5 | 0.421 | 0.00556 | -0.078 | 75.751
0 | 0.483 | 0.00556 | -0.079 | 86.833
0.5 | 0.544 | 0.00554 | -0.079 | 98.309
1 | 0.606 | 0.00561 | -0.08 | 108.062
1.5 | 0.667 | 0.00569 | -0.08 | 117.213
2 | 0.729 | 0.00584 | -0.081 | 124.811
2.5 | 0.79 | 0.00605 | -0.082 | 130.696
3 | 0.852 | 0.00645 | -0.082 | 132.112
3.5 | 0.908 | 0.0068 | -0.083 | 133.507
4 | 0.968 | 0.00717 | -0.083 | 135.135
4.5 | 1.028 | 0.00762 | -0.084 | 135.047
5 | 1.08 | 0.00796 | -0.084 | 135.749
5.5 | 1.135 | 0.00859 | -0.084 | 132.149
6 | 1.188 | 0.00926 | -0.084 | 128.369
6.5 | 1.241 | 0.00997 | -0.085 | 124.388
7 | 1.292 | 0.01063 | -0.085 | 121.516
7.5 | 1.343 | 0.01122 | -0.085 | 119.625
8 | 1.389 | 0.0126 | -0.085 | 110.275
8.5 | 1.435 | 0.01328 | -0.086 | 108.058
9 | 1.479 | 0.01403 | -0.086 | 105.423
9.5 | 1.52 | 0.01478 | -0.087 | 102.796
10 | 1.558 | 0.01559 | -0.087 | 99.951
10.5 | 1.591 | 0.01618 | -0.087 | 98.348
11 | 1.62 | 0.01707 | -0.088 | 94.896
11.5 | 1.644 | 0.01804 | -0.088 | 91.151
12 | 1.664 | 0.01918 | -0.088 | 86.731
12.5 | 1.679 | 0.02029 | -0.089 | 82.748
13 | 1.689 | 0.02144 | -0.089 | 78.808
13.5 | 1.69 | 0.02263 | -0.089 | 74.704
14 | 1.685 | 0.02395 | -0.09 | 70.355
14.5 | 1.674 | 0.02561 | -0.09 | 65.372
15 | 1.657 | 0.02729 | -0.09 | 60.721
15.5 | 1.636 | 0.02901 | -0.09 | 56.389
16 | 1.609 | 0.03117 | -0.091 | 51.605
16.5 | 1.578 | 0.03309 | -0.091 | 47.675
17 | 1.542 | 0.03554 | -0.091 | 43.377
17.5 | 1.502 | 0.03839 | -0.091 | 39.122
18 | 1.46 | 0.04097 | -0.091 | 35.628
18.5 | 1.415 | 0.04384 | -0.091 | 32.275

## 124. Re 14M Mach 0.10 (2)
BIGFOIL.COM POLAR EXPORT
NACA63-616 a=0.5
NACA63-616 a=0.5 |  |  |  | Cl Max: | 1.8109 | at alpha= | 20 | deg
XFOIL ncrit=9 |  |  |  | L/D Max: | 186.234 | at alpha= | 4.5 | deg
Re: | 14000000 |  |  | Cd Min: | 0.07167 | at alpha= | 20 | deg
Mach: | 0.1 |  |  | Cl=0 at alpha= | -3.9567 | deg
|  |  |  | @ Cl=0.1, Cd= | 0.0052576
|  |  |  | @ Cl=0.4, Cd= | 0.0045481
|  |  |  | @ Cl=0.6, Cd= | 0.0041738
alpha (deg) | Cl | Cd | Cm | Cl/Cd
-20 | -1.343 | 0.04873 | -0.0848 | -27.56
-19.5 | -1.3898 | 0.03795 | -0.0907 | -36.6219
-19 | -1.4013 | 0.03164 | -0.0933 | -44.2889
-18.5 | -1.4165 | 0.026 | -0.0942 | -54.4808
-18 | -1.4086 | 0.02304 | -0.093 | -61.1372
-17.5 | -1.3954 | 0.02104 | -0.0906 | -66.3213
-17 | -1.4047 | 0.0191 | -0.0834 | -73.5445
-16.5 | -1.3753 | 0.01779 | -0.0806 | -77.3075
-16 | -1.337 | 0.0167 | -0.0787 | -80.0599
-15.5 | -1.2947 | 0.01567 | -0.0772 | -82.6228
-15 | -1.2479 | 0.01486 | -0.0762 | -83.9771
-14.5 | -1.2004 | 0.01395 | -0.0752 | -86.0502
-14 | -1.1512 | 0.0131 | -0.0745 | -87.8779
-13.5 | -1.1 | 0.01235 | -0.074 | -89.0688
-13 | -1.0474 | 0.01166 | -0.0736 | -89.8285
-12.5 | -0.9938 | 0.01103 | -0.0733 | -90.0997
-12 | -0.9392 | 0.01044 | -0.0731 | -89.9617
-11.5 | -0.884 | 0.00989 | -0.0731 | -89.3832
-11 | -0.828 | 0.00938 | -0.0731 | -88.2729
-10.5 | -0.7713 | 0.00894 | -0.0733 | -86.2752
-10 | -0.714 | 0.00857 | -0.0735 | -83.3139
-9.5 | -0.6563 | 0.00817 | -0.0738 | -80.3305
-9 | -0.5987 | 0.00775 | -0.0741 | -77.2516
-8.5 | -0.5422 | 0.00712 | -0.0743 | -76.1517
-8 | -0.483 | 0.00688 | -0.0748 | -70.2035
-7.5 | -0.4239 | 0.00662 | -0.0754 | -64.0332
-7 | -0.3645 | 0.00643 | -0.0759 | -56.6874
-6.5 | -0.3048 | 0.00625 | -0.0766 | -48.768
-6 | -0.2451 | 0.00606 | -0.0772 | -40.4455
-5.5 | -0.1853 | 0.00589 | -0.0779 | -31.4601
-5 | -0.1254 | 0.00576 | -0.0786 | -21.7708
-4.5 | -0.0653 | 0.00559 | -0.0794 | -11.6816
-4 | -0.0052 | 0.00544 | -0.0801 | -0.95588
-3.5 | 0.0549 | 0.00534 | -0.0809 | 10.2809
-3 | 0.1151 | 0.00523 | -0.0818 | 22.0076
-2.5 | 0.1753 | 0.00509 | -0.0826 | 34.4401
-2 | 0.2353 | 0.00496 | -0.0834 | 47.4395
-1.5 | 0.2954 | 0.0048 | -0.0843 | 61.5417
-1 | 0.3554 | 0.00466 | -0.0852 | 76.2661
-0.5 | 0.4152 | 0.00451 | -0.0861 | 92.0621
0 | 0.4749 | 0.00437 | -0.0871 | 108.6728
0.5 | 0.5343 | 0.00416 | -0.088 | 128.4375
1 | 0.5943 | 0.00417 | -0.089 | 142.518
1.5 | 0.654 | 0.00421 | -0.0899 | 155.3444
2 | 0.7135 | 0.00428 | -0.0908 | 166.7056
2.5 | 0.7728 | 0.00439 | -0.0916 | 176.0364
3 | 0.8317 | 0.00456 | -0.0924 | 182.3904
3.5 | 0.8896 | 0.00482 | -0.0931 | 184.5643
4 | 0.9469 | 0.0051 | -0.0937 | 185.6667
4.5 | 1.0038 | 0.00539 | -0.0943 | 186.2338
5 | 1.0574 | 0.00594 | -0.0944 | 178.0135
5.5 | 1.1058 | 0.0068 | -0.0938 | 162.6176
6 | 1.1559 | 0.00739 | -0.0933 | 156.4141
6.5 | 1.2053 | 0.00793 | -0.0927 | 151.9924
7 | 1.253 | 0.00849 | -0.0919 | 147.5854
7.5 | 1.3 | 0.009 | -0.0908 | 144.4444
8 | 1.3426 | 0.00961 | -0.0891 | 139.7086
8.5 | 1.3776 | 0.01034 | -0.086 | 133.2302
9.5 | 1.4125 | 0.01193 | -0.0741 | 118.399
10 | 1.4398 | 0.01304 | -0.0707 | 110.4141
10.5 | 1.4668 | 0.01432 | -0.0676 | 102.4302
11 | 1.4943 | 0.0157 | -0.0648 | 95.1783
11.5 | 1.5217 | 0.0172 | -0.0623 | 88.4709
12 | 1.5482 | 0.01884 | -0.0599 | 82.1762
12.5 | 1.5726 | 0.02069 | -0.0576 | 76.0077
13 | 1.5944 | 0.0228 | -0.0552 | 69.9298
13.5 | 1.6174 | 0.02492 | -0.0532 | 64.9037
14 | 1.6399 | 0.02721 | -0.0514 | 60.2683
14.5 | 1.66 | 0.0298 | -0.0496 | 55.7047
15 | 1.68 | 0.03248 | -0.048 | 51.7241
15.5 | 1.6992 | 0.03533 | -0.0466 | 48.0951
16 | 1.7138 | 0.03866 | -0.0452 | 44.3301
16.5 | 1.7311 | 0.04186 | -0.044 | 41.3545
17 | 1.7495 | 0.04505 | -0.0432 | 38.8346
17.5 | 1.763 | 0.0488 | -0.0424 | 36.127
18 | 1.7739 | 0.05297 | -0.0418 | 33.4888
18.5 | 1.7845 | 0.05729 | -0.0414 | 31.1485
19 | 1.7949 | 0.06176 | -0.0414 | 29.0625
19.5 | 1.805 | 0.06642 | -0.0416 | 27.1755
20 | 1.8109 | 0.07167 | -0.042 | 25.2672

## 125. Re 14M Mach 0.25 (1)
BIGFOIL.COM POLAR EXPORT
NACA63-616 a=0.5
NACA63-616 a=0.5 |  |  |  | Cl Max: | 1.656 | at alpha= | 12.5 | deg
JavaFoil+Calcfoil stall+Eppler ext transition |  |  |  | L/D Max: | 140.464 | at alpha= | 4 | deg
Re: | 14000000 |  |  | Cd Min: | 0.00479 | at alpha= | -5 | deg
Mach: | 0.25 |  |  | Cl=0 at alpha= | -3.9048 | deg
|  |  |  | @ Cl=0.1, Cd= | 0.0054144
|  |  |  | @ Cl=0.4, Cd= | 0.0056657
|  |  |  | @ Cl=0.6, Cd= | 0.005632
alpha (deg) | Cl | Cd | Cm | Cl/Cd
-16 | -0.405 | 0.11551 | -0.035 | -3.504
-15.5 | -0.446 | 0.10827 | -0.036 | -4.121
-15 | -0.482 | 0.10247 | -0.036 | -4.708
-14.5 | -0.515 | 0.09574 | -0.037 | -5.377
-14 | -0.542 | 0.08916 | -0.039 | -6.079
-13.5 | -0.564 | 0.0826 | -0.04 | -6.826
-13 | -0.585 | 0.07092 | -0.044 | -8.25
-12.5 | -0.594 | 0.06676 | -0.045 | -8.896
-12 | -0.609 | 0.05291 | -0.05 | -11.511
-11.5 | -0.637 | 0.03067 | -0.058 | -20.772
-11 | -0.659 | 0.01639 | -0.064 | -40.19
-10.5 | -0.65 | 0.01301 | -0.066 | -49.986
-10 | -0.641 | 0.00974 | -0.069 | -65.791
-9.5 | -0.618 | 0.00832 | -0.07 | -74.255
-9 | -0.578 | 0.0057 | -0.071 | -101.531
-8.5 | -0.534 | 0.00553 | -0.071 | -96.489
-8 | -0.485 | 0.00539 | -0.072 | -89.96
-7.5 | -0.433 | 0.00509 | -0.072 | -85.111
-7 | -0.378 | 0.00501 | -0.073 | -75.364
-6.5 | -0.319 | 0.00496 | -0.073 | -64.351
-6 | -0.259 | 0.00489 | -0.074 | -53.096
-5.5 | -0.199 | 0.00482 | -0.075 | -41.214
-5 | -0.137 | 0.00479 | -0.075 | -28.624
-4.5 | -0.075 | 0.00539 | -0.076 | -13.88
-4 | -0.012 | 0.00539 | -0.076 | -2.237
-3.5 | 0.051 | 0.00543 | -0.077 | 9.403
-3 | 0.114 | 0.00541 | -0.077 | 21.134
-2.5 | 0.178 | 0.00609 | -0.078 | 29.195
-2 | 0.242 | 0.00591 | -0.079 | 40.923
-1.5 | 0.306 | 0.00585 | -0.079 | 52.273
-1 | 0.369 | 0.00571 | -0.08 | 64.669
-0.5 | 0.432 | 0.00562 | -0.08 | 76.934
0 | 0.496 | 0.00563 | -0.081 | 88.135
0.5 | 0.559 | 0.0056 | -0.081 | 99.843
1 | 0.623 | 0.00565 | -0.082 | 110.224
1.5 | 0.686 | 0.00576 | -0.083 | 119.079
2 | 0.749 | 0.00595 | -0.083 | 125.924
2.5 | 0.812 | 0.00615 | -0.084 | 131.999
3 | 0.875 | 0.0066 | -0.084 | 132.592
3.5 | 0.932 | 0.00701 | -0.085 | 133.032
4 | 0.991 | 0.00706 | -0.085 | 140.464
4.5 | 1.047 | 0.00781 | -0.085 | 134.049
5 | 1.105 | 0.00831 | -0.086 | 132.858
5.5 | 1.161 | 0.009 | -0.086 | 128.987
6 | 1.216 | 0.00979 | -0.086 | 124.183
6.5 | 1.269 | 0.01054 | -0.087 | 120.376
7 | 1.321 | 0.01126 | -0.087 | 117.332
7.5 | 1.372 | 0.01194 | -0.087 | 114.89
8 | 1.418 | 0.01344 | -0.087 | 105.495
8.5 | 1.463 | 0.01422 | -0.088 | 102.901
9 | 1.505 | 0.01505 | -0.088 | 100.021
9.5 | 1.544 | 0.01592 | -0.089 | 97.019
10 | 1.58 | 0.01685 | -0.089 | 93.737
10.5 | 1.608 | 0.01759 | -0.089 | 91.416
11 | 1.63 | 0.01863 | -0.09 | 87.475
11.5 | 1.645 | 0.01985 | -0.09 | 82.878
12 | 1.654 | 0.02115 | -0.09 | 78.193
12.5 | 1.656 | 0.02245 | -0.091 | 73.752
13 | 1.65 | 0.02393 | -0.091 | 68.942
13.5 | 1.629 | 0.02549 | -0.091 | 63.909
14 | 1.599 | 0.02724 | -0.092 | 58.7
14.5 | 1.559 | 0.02923 | -0.092 | 53.342
15 | 1.509 | 0.03171 | -0.092 | 47.586
15.5 | 1.45 | 0.03433 | -0.092 | 42.244
16 | 1.383 | 0.03696 | -0.092 | 37.426
16.5 | 1.307 | 0.04046 | -0.092 | 32.309
17 | 1.222 | 0.04586 | -0.092 | 26.635
17.5 | 1.137 | 0.04793 | -0.092 | 23.721

## 126. Re 14M Mach 0.25 (2)
BIGFOIL.COM POLAR EXPORT
NACA63-616 a=0.5
NACA63-616 a=0.5 |  |  |  | Cl Max: | 1.777 | at alpha= | 20 | deg
XFOIL ncrit=9 |  |  |  | L/D Max: | 191.934 | at alpha= | 4.5 | deg
Re: | 14000000 |  |  | Cd Min: | 0.1903 | at alpha= | -20 | deg
Mach: | 0.25 |  |  | Cl=0 at alpha= | -3.9576 | deg
|  |  |  | @ Cl=0.1, Cd= | 0.0053111
|  |  |  | @ Cl=0.4, Cd= | 0.0046201
|  |  |  | @ Cl=0.6, Cd= | 0.0041947
alpha (deg) | Cl | Cd | Cm | Cl/Cd
-20 | -0.6141 | 0.1903 | 0.0048 | -3.227
-19.5 | -0.6052 | 0.18151 | -0.0009 | -3.3343
-19 | -0.6058 | 0.17046 | -0.0079 | -3.5539
-18.5 | -0.6096 | 0.15886 | -0.0152 | -3.8373
-18 | -1.0929 | 0.06637 | -0.0819 | -16.4668
-17.5 | -1.0884 | 0.05946 | -0.0863 | -18.3047
-17 | -1.1927 | 0.04102 | -0.0996 | -29.0761
-16.5 | -1.2367 | 0.03112 | -0.1051 | -39.7397
-16 | -1.2512 | 0.02539 | -0.106 | -49.2792
-15.5 | -1.2652 | 0.02141 | -0.1029 | -59.0939
-15 | -1.2613 | 0.01982 | -0.0963 | -63.6377
-14.5 | -1.235 | 0.01783 | -0.0923 | -69.2653
-14 | -1.1944 | 0.01629 | -0.0895 | -73.3211
-13.5 | -1.1492 | 0.01479 | -0.0871 | -77.7011
-13 | -1.0986 | 0.01355 | -0.0852 | -81.0775
-12.5 | -1.0444 | 0.01251 | -0.0836 | -83.4852
-12 | -0.9877 | 0.01164 | -0.0824 | -84.854
-11.5 | -0.9295 | 0.01089 | -0.0815 | -85.3535
-11 | -0.8702 | 0.01022 | -0.0807 | -85.1468
-10.5 | -0.8102 | 0.00963 | -0.0801 | -84.1329
-10 | -0.7497 | 0.00908 | -0.0797 | -82.5661
-9.5 | -0.6886 | 0.0086 | -0.0794 | -80.0698
-9 | -0.627 | 0.00821 | -0.0793 | -76.3703
-8.5 | -0.5656 | 0.00777 | -0.0792 | -72.7928
-8 | -0.5058 | 0.00706 | -0.0791 | -71.6431
-7.5 | -0.4433 | 0.00682 | -0.0794 | -65
-7 | -0.3809 | 0.00656 | -0.0797 | -58.064
-6.5 | -0.3182 | 0.00635 | -0.0801 | -50.1102
-6 | -0.2555 | 0.00616 | -0.0805 | -41.4773
-5.5 | -0.193 | 0.00598 | -0.0811 | -32.2742
-5 | -0.1304 | 0.00582 | -0.0817 | -22.4055
-4.5 | -0.0678 | 0.00564 | -0.0823 | -12.0213
-4 | -0.0053 | 0.0055 | -0.083 | -0.96364
-3.5 | 0.0572 | 0.0054 | -0.0838 | 10.5926
-3 | 0.1198 | 0.00527 | -0.0846 | 22.7324
-2.5 | 0.1823 | 0.00514 | -0.0854 | 35.4669
-2 | 0.2445 | 0.00501 | -0.0862 | 48.8024
-1.5 | 0.3069 | 0.00484 | -0.0871 | 63.4091
-1 | 0.369 | 0.00471 | -0.088 | 78.3439
-0.5 | 0.4311 | 0.00453 | -0.089 | 95.1656
0 | 0.4929 | 0.00439 | -0.09 | 112.2779
0.5 | 0.5545 | 0.00418 | -0.091 | 132.6555
1 | 0.6166 | 0.0042 | -0.0919 | 146.8095
1.5 | 0.6786 | 0.00424 | -0.0929 | 160.0472
2 | 0.7404 | 0.00431 | -0.0938 | 171.7865
2.5 | 0.802 | 0.00443 | -0.0946 | 181.0384
3 | 0.8633 | 0.0046 | -0.0954 | 187.6739
3.5 | 0.9234 | 0.00486 | -0.0961 | 190
4 | 0.9831 | 0.00513 | -0.0967 | 191.6374
4.5 | 1.0422 | 0.00543 | -0.0971 | 191.9337
5 | 1.0981 | 0.00596 | -0.0971 | 184.245
5.5 | 1.1476 | 0.00685 | -0.0962 | 167.5328
6 | 1.1957 | 0.00764 | -0.0949 | 156.5052
6.5 | 1.2444 | 0.00826 | -0.0937 | 150.6538
7 | 1.2908 | 0.00888 | -0.092 | 145.3604
7.5 | 1.3333 | 0.00952 | -0.0896 | 140.0525
8 | 1.3617 | 0.01022 | -0.0846 | 133.2387
8.5 | 1.3715 | 0.01125 | -0.0769 | 121.9111
9 | 1.3882 | 0.01259 | -0.0715 | 110.2621
9.5 | 1.4133 | 0.01412 | -0.0677 | 100.0921
10 | 1.4431 | 0.01558 | -0.0647 | 92.6252
10.5 | 1.4698 | 0.01732 | -0.0617 | 84.8614
11 | 1.4965 | 0.01917 | -0.0589 | 78.0647
11.5 | 1.5238 | 0.02109 | -0.0564 | 72.2523
12 | 1.5472 | 0.02335 | -0.0538 | 66.2612
12.5 | 1.5725 | 0.02563 | -0.0516 | 61.3539
13 | 1.5933 | 0.02834 | -0.0493 | 56.2209
13.5 | 1.6174 | 0.03094 | -0.0474 | 52.2754
14 | 1.6363 | 0.03402 | -0.0454 | 48.0982
14.5 | 1.6564 | 0.03713 | -0.0436 | 44.6108
15 | 1.6759 | 0.04037 | -0.042 | 41.5135
15.5 | 1.6896 | 0.04425 | -0.0405 | 38.1831
16 | 1.7064 | 0.048 | -0.0393 | 35.55
16.5 | 1.7199 | 0.0522 | -0.0383 | 32.9483
17 | 1.7336 | 0.05652 | -0.0375 | 30.6723
17.5 | 1.7462 | 0.06113 | -0.0371 | 28.5654
18 | 1.7587 | 0.06591 | -0.0369 | 26.6834
18.5 | 1.7666 | 0.07134 | -0.0371 | 24.7631
19 | 1.7715 | 0.07733 | -0.0377 | 22.9083
19.5 | 1.7746 | 0.08372 | -0.0387 | 21.1968
20 | 1.777 | 0.09042 | -0.0401 | 19.6527

## 127. Re 14M Mach 0.50 (1)
BIGFOIL.COM POLAR EXPORT
NACA63-616 a=0.5
NACA63-616 a=0.5 |  |  |  | Cl Max: | 1.572 | at alpha= | 9 | deg
JavaFoil+Calcfoil stall+Eppler ext transition |  |  |  | L/D Max: | 129.187 | at alpha= | 2.5 | deg
Re: | 14000000 |  |  | Cd Min: | 0.0049 | at alpha= | -5 | deg
Mach: | 0.5 |  |  | Cl=0 at alpha= | -3.9071 | deg
|  |  |  | @ Cl=0.1, Cd= | 0.0055561
|  |  |  | @ Cl=0.4, Cd= | 0.0060647
|  |  |  | @ Cl=0.6, Cd= | 0.0060059
alpha (deg) | Cl | Cd | Cm | Cl/Cd
-20 | -0.922 | 0.16596 | -0.041 | -5.557
-19.5 | -0.894 | 0.15917 | -0.041 | -5.615
-19 | -0.865 | 0.15427 | -0.041 | -5.605
-18.5 | -0.835 | 0.15274 | -0.04 | -5.464
-18 | -0.809 | 0.13756 | -0.042 | -5.878
-17.5 | -0.781 | 0.12821 | -0.042 | -6.092
-17 | -0.752 | 0.12407 | -0.042 | -6.061
-16.5 | -0.722 | 0.11947 | -0.041 | -6.042
-16 | -0.695 | 0.10613 | -0.042 | -6.548
-15.5 | -0.67 | 0.0962 | -0.045 | -6.961
-15 | -0.637 | 0.1028 | -0.043 | -6.201
-14.5 | -0.607 | 0.10012 | -0.042 | -6.065
-14 | -0.581 | 0.08837 | -0.044 | -6.581
-13.5 | -0.558 | 0.07804 | -0.048 | -7.146
-13 | -0.549 | 0.05478 | -0.057 | -10.017
-12.5 | -0.491 | 0.08772 | -0.039 | -5.594
-12 | -0.463 | 0.07953 | -0.041 | -5.821
-11.5 | -0.436 | 0.07109 | -0.044 | -6.137
-11 | -0.404 | 0.0729 | -0.039 | -5.548
-10.5 | -0.418 | 0.02731 | -0.067 | -15.314
-10 | -0.347 | 0.06814 | -0.038 | -5.096
-9.5 | -0.319 | 0.0616 | -0.04 | -5.183
-9 | -0.291 | 0.06051 | -0.04 | -4.803
-8.5 | -0.263 | 0.05449 | -0.042 | -4.819
-8 | -0.352 | 0.04774 | -0.048 | -7.375
-7.5 | -0.423 | 0.01041 | -0.078 | -40.594
-7 | -0.399 | 0.00567 | -0.082 | -70.432
-6.5 | -0.344 | 0.0055 | -0.082 | -62.527
-6 | -0.283 | 0.0052 | -0.083 | -54.415
-5.5 | -0.218 | 0.00506 | -0.083 | -43.162
-5 | -0.151 | 0.0049 | -0.084 | -30.889
-4.5 | -0.083 | 0.00558 | -0.085 | -14.869
-4 | -0.013 | 0.00558 | -0.085 | -2.404
-3.5 | 0.057 | 0.00555 | -0.086 | 10.258
-3 | 0.128 | 0.00556 | -0.087 | 22.977
-2.5 | 0.199 | 0.00561 | -0.087 | 35.402
-2 | 0.271 | 0.00636 | -0.088 | 42.575
-1.5 | 0.342 | 0.00613 | -0.088 | 55.764
-1 | 0.413 | 0.00605 | -0.089 | 68.221
-0.5 | 0.484 | 0.00594 | -0.09 | 81.44
0 | 0.554 | 0.00598 | -0.09 | 92.787
0.5 | 0.625 | 0.00602 | -0.091 | 103.818
1 | 0.696 | 0.00615 | -0.092 | 113.269
1.5 | 0.767 | 0.00634 | -0.092 | 121.018
2 | 0.837 | 0.00659 | -0.093 | 127.069
2.5 | 0.9 | 0.00697 | -0.093 | 129.187
3 | 0.966 | 0.00759 | -0.093 | 127.295
3.5 | 1.022 | 0.00817 | -0.093 | 125.181
4 | 1.087 | 0.00876 | -0.094 | 124.026
4.5 | 1.151 | 0.00943 | -0.094 | 122.012
5 | 1.214 | 0.01025 | -0.094 | 118.363
5.5 | 1.275 | 0.01135 | -0.095 | 112.307
6 | 1.334 | 0.01255 | -0.095 | 106.291
6.5 | 1.389 | 0.01374 | -0.095 | 101.057
7 | 1.441 | 0.01476 | -0.096 | 97.594
7.5 | 1.487 | 0.01695 | -0.096 | 87.702
8 | 1.528 | 0.01824 | -0.096 | 83.74
8.5 | 1.557 | 0.01964 | -0.097 | 79.296
9 | 1.572 | 0.02117 | -0.097 | 74.245
9.5 | 1.565 | 0.02294 | -0.097 | 68.222
10 | 1.517 | 0.02533 | -0.098 | 59.877
10.5 | 1.315 | 0.02808 | -0.098 | 46.809
11 | 0.966 | 0.03265 | -0.098 | 29.601
11.5 | 0.998 | 0.03249 | -0.098 | 30.711
12 | 1.023 | 0.03716 | -0.098 | 27.541
12.5 | 1.055 | 0.03705 | -0.099 | 28.468
13 | 1.08 | 0.04208 | -0.099 | 25.66
13.5 | 1.111 | 0.04162 | -0.099 | 26.682
14 | 1.137 | 0.04585 | -0.099 | 24.792

## 128. Re 14M Mach 0.50 (2)
BIGFOIL.COM POLAR EXPORT
NACA63-616 a=0.5
NACA63-616 a=0.5 |  |  |  | Cl Max: | 1.6405 | at alpha= | 14.5 | deg
XFOIL ncrit=9 |  |  |  | L/D Max: | 215.14 | at alpha= | 4 | deg
Re: | 14000000 |  |  | Cd Min: | 0.19373 | at alpha= | 19.5 | deg
Mach: | 0.5 |  |  | Cl=0 at alpha= | -99 | deg
|  |  |  | @ Cl=0.1, Cd= | 0.00455
|  |  |  | @ Cl=0.4, Cd= | 0.00455
|  |  |  | @ Cl=0.6, Cd= | 0.004479
alpha (deg) | Cl | Cd | Cm | Cl/Cd
0 | 0.5758 | 0.00455 | -0.103 | 126.5495
0.5 | 0.6474 | 0.00434 | -0.1041 | 149.1705
1 | 0.7197 | 0.00439 | -0.1052 | 163.9408
1.5 | 0.7922 | 0.00444 | -0.1062 | 178.4234
2 | 0.8645 | 0.00453 | -0.1072 | 190.8389
2.5 | 0.9368 | 0.00468 | -0.108 | 200.1709
3 | 1.0094 | 0.00481 | -0.1088 | 209.8545
3.5 | 1.0807 | 0.00504 | -0.1093 | 214.4246
4 | 1.151 | 0.00535 | -0.1095 | 215.1402
4.5 | 1.2192 | 0.00577 | -0.1092 | 211.2998
5 | 1.284 | 0.0063 | -0.1082 | 203.8095
5.5 | 1.3324 | 0.00736 | -0.1047 | 181.0326
6 | 1.3606 | 0.00865 | -0.098 | 157.2948
6.5 | 1.3455 | 0.01055 | -0.0854 | 127.5355
7 | 1.3546 | 0.01289 | -0.078 | 105.0892
7.5 | 1.3612 | 0.0157 | -0.0711 | 86.7006
8 | 1.3813 | 0.01814 | -0.0659 | 76.1466
8.5 | 1.4155 | 0.02155 | -0.0655 | 65.6845
9.5 | 1.4233 | 0.02883 | -0.0538 | 49.3687
10 | 1.4492 | 0.03201 | -0.0506 | 45.2734
10.5 | 1.4718 | 0.03542 | -0.0472 | 41.5528
11 | 1.4951 | 0.03888 | -0.0438 | 38.4542
11.5 | 1.5188 | 0.04257 | -0.0409 | 35.6777
12 | 1.5406 | 0.0466 | -0.0382 | 33.0601
12.5 | 1.5651 | 0.05068 | -0.0358 | 30.882
13 | 1.5857 | 0.0553 | -0.0337 | 28.6745
13.5 | 1.6076 | 0.06006 | -0.0319 | 26.7666
14 | 1.6266 | 0.06535 | -0.0304 | 24.8906
14.5 | 1.6405 | 0.07137 | -0.0294 | 22.9858
15 | 1.6403 | 0.07911 | -0.0292 | 20.7344
15.5 | 1.627 | 0.08852 | -0.0303 | 18.38
16 | 1.6006 | 0.09988 | -0.0333 | 16.0252
16.5 | 1.5701 | 0.11231 | -0.0378 | 13.9801
17 | 1.5396 | 0.12525 | -0.0435 | 12.2922
17.5 | 1.5084 | 0.13884 | -0.0507 | 10.8643
18 | 1.479 | 0.15261 | -0.0588 | 9.6914
18.5 | 1.4533 | 0.16639 | -0.0676 | 8.7343
19 | 1.43 | 0.18014 | -0.077 | 7.9383
19.5 | 1.4106 | 0.19373 | -0.0867 | 7.2813

## 129. Re 16M Mach 0.00 (1)
BIGFOIL.COM POLAR EXPORT
NACA63-616 a=0.5
NACA63-616 a=0.5 |  |  |  | Cl Max: | 1.698 | at alpha= | 13.5 | deg
JavaFoil+Calcfoil stall+Eppler ext transition |  |  |  | L/D Max: | 135.073 | at alpha= | 4.5 | deg
Re: | 16000000 |  |  | Cd Min: | 0.00472 | at alpha= | -5 | deg
Mach: | 0 |  |  | Cl=0 at alpha= | -3.9016 | deg
|  |  |  | @ Cl=0.1, Cd= | 0.0053665
|  |  |  | @ Cl=0.4, Cd= | 0.0055968
|  |  |  | @ Cl=0.6, Cd= | 0.00558
alpha (deg) | Cl | Cd | Cm | Cl/Cd
-17.5 | -0.659 | 0.1167 | -0.037 | -5.646
-17 | -0.669 | 0.11279 | -0.037 | -5.931
-16.5 | -0.679 | 0.1061 | -0.038 | -6.402
-16 | -0.688 | 0.09899 | -0.039 | -6.952
-15.5 | -0.697 | 0.09052 | -0.041 | -7.695
-15 | -0.713 | 0.07312 | -0.046 | -9.747
-14.5 | -0.727 | 0.05814 | -0.049 | -12.509
-14 | -0.719 | 0.05867 | -0.049 | -12.263
-13.5 | -0.749 | 0.03366 | -0.055 | -22.255
-13 | -0.746 | 0.02848 | -0.057 | -26.21
-12.5 | -0.76 | 0.01727 | -0.061 | -43.991
-12 | -0.752 | 0.01391 | -0.062 | -54.034
-11.5 | -0.743 | 0.01094 | -0.064 | -67.881
-11 | -0.732 | 0.00888 | -0.066 | -82.414
-10.5 | -0.698 | 0.00835 | -0.067 | -83.619
-10 | -0.661 | 0.00797 | -0.067 | -82.903
-9.5 | -0.62 | 0.00557 | -0.068 | -111.169
-9 | -0.575 | 0.0054 | -0.069 | -106.363
-8.5 | -0.527 | 0.00531 | -0.069 | -99.167
-8 | -0.476 | 0.00506 | -0.07 | -94.115
-7.5 | -0.423 | 0.00488 | -0.07 | -86.702
-7 | -0.368 | 0.00489 | -0.071 | -75.26
-6.5 | -0.311 | 0.00484 | -0.071 | -64.143
-6 | -0.252 | 0.00479 | -0.072 | -52.7
-5.5 | -0.193 | 0.00473 | -0.072 | -40.751
-5 | -0.133 | 0.00472 | -0.073 | -28.164
-4.5 | -0.073 | 0.0053 | -0.073 | -13.681
-4 | -0.012 | 0.0053 | -0.074 | -2.206
-3.5 | 0.049 | 0.00535 | -0.074 | 9.254
-3 | 0.111 | 0.00537 | -0.075 | 20.635
-2.5 | 0.172 | 0.00534 | -0.076 | 32.265
-2 | 0.234 | 0.00578 | -0.076 | 40.566
-1.5 | 0.296 | 0.00576 | -0.077 | 51.376
-1 | 0.357 | 0.00568 | -0.077 | 62.911
-0.5 | 0.419 | 0.00556 | -0.078 | 75.324
0 | 0.48 | 0.00554 | -0.078 | 86.64
0.5 | 0.542 | 0.00558 | -0.079 | 96.979
1 | 0.603 | 0.00558 | -0.079 | 107.945
1.5 | 0.664 | 0.00569 | -0.08 | 116.67
2 | 0.725 | 0.00587 | -0.081 | 123.595
2.5 | 0.786 | 0.00624 | -0.081 | 126.061
3 | 0.847 | 0.00655 | -0.082 | 129.473
3.5 | 0.903 | 0.00683 | -0.082 | 132.239
4 | 0.963 | 0.00717 | -0.083 | 134.382
4.5 | 1.023 | 0.00758 | -0.083 | 135.073
5 | 1.076 | 0.00802 | -0.083 | 134.058
5.5 | 1.13 | 0.0086 | -0.084 | 131.479
6 | 1.184 | 0.00919 | -0.084 | 128.874
6.5 | 1.236 | 0.00983 | -0.084 | 125.741
7 | 1.288 | 0.01037 | -0.085 | 124.205
7.5 | 1.339 | 0.01095 | -0.085 | 122.228
8 | 1.385 | 0.01219 | -0.085 | 113.685
8.5 | 1.431 | 0.01284 | -0.086 | 111.462
9 | 1.475 | 0.01353 | -0.086 | 109.037
9.5 | 1.516 | 0.01427 | -0.086 | 106.295
10 | 1.555 | 0.01497 | -0.087 | 103.92
10.5 | 1.589 | 0.0158 | -0.087 | 100.607
11 | 1.619 | 0.01645 | -0.087 | 98.432
11.5 | 1.644 | 0.01737 | -0.088 | 94.673
12 | 1.666 | 0.0184 | -0.088 | 90.556
12.5 | 1.683 | 0.01941 | -0.088 | 86.709
13 | 1.695 | 0.02052 | -0.089 | 82.586
13.5 | 1.698 | 0.02174 | -0.089 | 78.11
14 | 1.696 | 0.02302 | -0.089 | 73.696
14.5 | 1.689 | 0.0244 | -0.09 | 69.218
15 | 1.676 | 0.026 | -0.09 | 64.481
15.5 | 1.659 | 0.02758 | -0.09 | 60.151
16 | 1.637 | 0.02958 | -0.09 | 55.335
16.5 | 1.61 | 0.03132 | -0.091 | 51.412
17 | 1.58 | 0.03358 | -0.091 | 47.044
17.5 | 1.545 | 0.03616 | -0.091 | 42.744
18 | 1.51 | 0.038 | -0.091 | 39.73
18.5 | 1.47 | 0.04119 | -0.091 | 35.687

## 130. Re 16M Mach 0.00 (2)
BIGFOIL.COM POLAR EXPORT
NACA63-616 a=0.5
NACA63-616 a=0.5 |  |  |  | Cl Max: | 1.8292 | at alpha= | 20 | deg
XFOIL ncrit=9 |  |  |  | L/D Max: | 183.216 | at alpha= | 4 | deg
Re: | 16000000 |  |  | Cd Min: | 0.06682 | at alpha= | 20 | deg
Mach: | 0 |  |  | Cl=0 at alpha= | -3.954 | deg
|  |  |  | @ Cl=0.1, Cd= | 0.0051484
|  |  |  | @ Cl=0.4, Cd= | 0.0045094
|  |  |  | @ Cl=0.6, Cd= | 0.0041666
alpha (deg) | Cl | Cd | Cm | Cl/Cd
-20 | -1.4528 | 0.03428 | -0.0897 | -42.3804
-19.5 | -1.4665 | 0.02835 | -0.0914 | -51.7284
-19 | -1.4653 | 0.02456 | -0.0912 | -59.6621
-18.5 | -1.4666 | 0.02141 | -0.089 | -68.5007
-18 | -1.4598 | 0.01959 | -0.0852 | -74.5176
-17.5 | -1.4494 | 0.01849 | -0.0796 | -78.3883
-17 | -1.4181 | 0.01729 | -0.0773 | -82.0185
-16.5 | -1.3796 | 0.01627 | -0.0756 | -84.7941
-16 | -1.3368 | 0.01537 | -0.0744 | -86.9746
-15.5 | -1.2916 | 0.01454 | -0.0735 | -88.8308
-15 | -1.2435 | 0.01382 | -0.0729 | -89.9783
-13.5 | -1.0922 | 0.01178 | -0.0717 | -92.7165
-13 | -1.0398 | 0.01117 | -0.0715 | -93.0886
-12.5 | -0.9864 | 0.01058 | -0.0715 | -93.2325
-12 | -0.9321 | 0.01006 | -0.0715 | -92.6541
-11.5 | -0.8774 | 0.00953 | -0.0716 | -92.0672
-11 | -0.8219 | 0.00906 | -0.0717 | -90.7174
-10.5 | -0.7657 | 0.00865 | -0.072 | -88.5202
-10 | -0.7088 | 0.00829 | -0.0724 | -85.5006
-9.5 | -0.6517 | 0.00793 | -0.0727 | -82.1816
-9 | -0.5944 | 0.00756 | -0.0731 | -78.6243
-8.5 | -0.5383 | 0.00692 | -0.0734 | -77.789
-8 | -0.4797 | 0.00669 | -0.074 | -71.704
-7.5 | -0.4211 | 0.00648 | -0.0746 | -64.9846
-7 | -0.3622 | 0.00627 | -0.0752 | -57.7671
-6.5 | -0.3029 | 0.00609 | -0.0759 | -49.7373
-6 | -0.2436 | 0.00593 | -0.0766 | -41.0793
-5.5 | -0.1843 | 0.00577 | -0.0773 | -31.9411
-5 | -0.1247 | 0.00562 | -0.0781 | -22.1886
-4.5 | -0.0651 | 0.00546 | -0.0788 | -11.9231
-4 | -0.0055 | 0.00534 | -0.0796 | -1.03
-3.5 | 0.0543 | 0.00524 | -0.0804 | 10.3626
-3 | 0.1142 | 0.00512 | -0.0812 | 22.3047
-2.5 | 0.1739 | 0.00501 | -0.0821 | 34.7106
-2 | 0.2336 | 0.00488 | -0.0829 | 47.8689
-1.5 | 0.2934 | 0.00473 | -0.0838 | 62.0296
-1 | 0.3529 | 0.00462 | -0.0847 | 76.3853
-0.5 | 0.4125 | 0.00448 | -0.0856 | 92.0759
0 | 0.4718 | 0.00436 | -0.0866 | 108.211
0.5 | 0.5308 | 0.00416 | -0.0875 | 127.5962
1 | 0.5902 | 0.00416 | -0.0884 | 141.875
1.5 | 0.6496 | 0.0042 | -0.0893 | 154.6667
2 | 0.7088 | 0.00425 | -0.0902 | 166.7765
2.5 | 0.7674 | 0.0044 | -0.0911 | 174.4091
3 | 0.8257 | 0.00458 | -0.0919 | 180.2838
3.5 | 0.883 | 0.00485 | -0.0925 | 182.0619
4 | 0.9399 | 0.00513 | -0.0932 | 183.2164
4.5 | 0.9961 | 0.00546 | -0.0937 | 182.4359
5 | 1.0484 | 0.00609 | -0.0937 | 172.1511
5.5 | 1.097 | 0.00692 | -0.0931 | 158.526
6 | 1.1484 | 0.00739 | -0.093 | 155.3992
6.5 | 1.1987 | 0.00786 | -0.0926 | 152.5064
7 | 1.2473 | 0.00837 | -0.092 | 149.0203
7.5 | 1.2948 | 0.00886 | -0.0911 | 146.14
8 | 1.3384 | 0.00945 | -0.0897 | 141.6296
8.5 | 1.3768 | 0.01013 | -0.0873 | 135.9131
9 | 1.4053 | 0.01069 | -0.083 | 131.4593
9.5 | 1.4203 | 0.01135 | -0.0766 | 125.1366
10 | 1.4479 | 0.01227 | -0.0731 | 118.0033
10.5 | 1.4755 | 0.01338 | -0.0699 | 110.2765
11 | 1.5023 | 0.01466 | -0.067 | 102.4761
11.5 | 1.5304 | 0.01601 | -0.0645 | 95.5903
12 | 1.5568 | 0.01753 | -0.062 | 88.8078
12.5 | 1.5822 | 0.01921 | -0.0596 | 82.3634
13 | 1.6046 | 0.02116 | -0.0573 | 75.8318
13.5 | 1.6293 | 0.02304 | -0.0553 | 70.7161
14 | 1.6504 | 0.02528 | -0.0533 | 65.2848
14.5 | 1.6708 | 0.02767 | -0.0514 | 60.3831
15 | 1.6929 | 0.03007 | -0.0499 | 56.2986
15.5 | 1.711 | 0.03284 | -0.0484 | 52.1011
16 | 1.7271 | 0.03592 | -0.0469 | 48.0818
16.5 | 1.7441 | 0.03897 | -0.0457 | 44.7549
17 | 1.7631 | 0.04195 | -0.0447 | 42.0286
17.5 | 1.7772 | 0.04546 | -0.0438 | 39.0937
18 | 1.7894 | 0.04928 | -0.0431 | 36.3109
18.5 | 1.8015 | 0.05327 | -0.0427 | 33.8183
19 | 1.8124 | 0.05746 | -0.0424 | 31.5419
19.5 | 1.8232 | 0.06183 | -0.0424 | 29.4873
20 | 1.8292 | 0.06682 | -0.0427 | 27.375

## 131. Re 16M Mach 0.10 (1)
BIGFOIL.COM POLAR EXPORT
NACA63-616 a=0.5
NACA63-616 a=0.5 |  |  |  | Cl Max: | 1.692 | at alpha= | 13.5 | deg
JavaFoil+Calcfoil stall+Eppler ext transition |  |  |  | L/D Max: | 134.093 | at alpha= | 4.5 | deg
Re: | 16000000 |  |  | Cd Min: | 0.00473 | at alpha= | -5 | deg
Mach: | 0.1 |  |  | Cl=0 at alpha= | -3.9032 | deg
|  |  |  | @ Cl=0.1, Cd= | 0.0053746
|  |  |  | @ Cl=0.4, Cd= | 0.0056139
|  |  |  | @ Cl=0.6, Cd= | 0.00563
alpha (deg) | Cl | Cd | Cm | Cl/Cd
-17 | -0.634 | 0.11537 | -0.036 | -5.493
-16.5 | -0.647 | 0.10886 | -0.037 | -5.944
-16 | -0.66 | 0.09953 | -0.039 | -6.635
-15.5 | -0.67 | 0.09373 | -0.04 | -7.147
-15 | -0.678 | 0.0868 | -0.041 | -7.81
-14.5 | -0.695 | 0.06903 | -0.046 | -10.074
-14 | -0.686 | 0.0731 | -0.044 | -9.39
-13.5 | -0.727 | 0.03859 | -0.054 | -18.849
-13 | -0.731 | 0.0306 | -0.057 | -23.898
-12.5 | -0.72 | 0.02902 | -0.057 | -24.8
-12 | -0.738 | 0.01578 | -0.062 | -46.764
-11.5 | -0.733 | 0.01172 | -0.064 | -62.591
-11 | -0.72 | 0.01035 | -0.066 | -69.55
-10.5 | -0.697 | 0.00861 | -0.067 | -80.891
-10 | -0.66 | 0.00814 | -0.068 | -81.08
-9.5 | -0.62 | 0.00559 | -0.068 | -110.799
-9 | -0.576 | 0.00543 | -0.069 | -106.07
-8.5 | -0.528 | 0.0054 | -0.069 | -97.89
-8 | -0.478 | 0.00524 | -0.07 | -91.165
-7.5 | -0.425 | 0.00489 | -0.07 | -86.871
-7 | -0.37 | 0.0049 | -0.071 | -75.426
-6.5 | -0.312 | 0.00485 | -0.072 | -64.319
-6 | -0.253 | 0.00479 | -0.072 | -52.867
-5.5 | -0.194 | 0.00474 | -0.073 | -40.878
-5 | -0.134 | 0.00473 | -0.073 | -28.272
-4.5 | -0.073 | 0.00531 | -0.074 | -13.729
-4 | -0.012 | 0.0053 | -0.074 | -2.214
-3.5 | 0.05 | 0.00535 | -0.075 | 9.29
-3 | 0.111 | 0.00538 | -0.075 | 20.713
-2.5 | 0.173 | 0.00535 | -0.076 | 32.394
-2 | 0.236 | 0.00581 | -0.076 | 40.554
-1.5 | 0.297 | 0.00576 | -0.077 | 51.627
-1 | 0.359 | 0.00568 | -0.078 | 63.175
-0.5 | 0.421 | 0.00558 | -0.078 | 75.374
0 | 0.483 | 0.00555 | -0.079 | 87.011
0.5 | 0.544 | 0.00563 | -0.079 | 96.688
1 | 0.606 | 0.00563 | -0.08 | 107.693
1.5 | 0.667 | 0.00569 | -0.08 | 117.24
2 | 0.729 | 0.00589 | -0.081 | 123.853
2.5 | 0.79 | 0.00624 | -0.082 | 126.589
3 | 0.852 | 0.00655 | -0.082 | 129.964
3.5 | 0.908 | 0.00683 | -0.083 | 132.921
4 | 0.968 | 0.00725 | -0.083 | 133.64
4.5 | 1.028 | 0.00767 | -0.084 | 134.093
5 | 1.08 | 0.00808 | -0.084 | 133.68
5.5 | 1.135 | 0.00868 | -0.084 | 130.808
6 | 1.189 | 0.00928 | -0.084 | 128.11
6.5 | 1.242 | 0.00993 | -0.085 | 125.026
7 | 1.293 | 0.01048 | -0.085 | 123.368
7.5 | 1.344 | 0.01106 | -0.085 | 121.471
8 | 1.391 | 0.01234 | -0.086 | 112.72
8.5 | 1.437 | 0.01301 | -0.086 | 110.423
9 | 1.48 | 0.01369 | -0.086 | 108.092
9.5 | 1.521 | 0.01445 | -0.087 | 105.274
10 | 1.56 | 0.01518 | -0.087 | 102.743
10.5 | 1.593 | 0.01602 | -0.087 | 99.432
11 | 1.622 | 0.01669 | -0.088 | 97.179
11.5 | 1.646 | 0.01765 | -0.088 | 93.286
12 | 1.666 | 0.0187 | -0.088 | 89.059
12.5 | 1.681 | 0.01977 | -0.089 | 85.006
13 | 1.691 | 0.0209 | -0.089 | 80.912
13.5 | 1.692 | 0.02217 | -0.089 | 76.323
14 | 1.687 | 0.0236 | -0.09 | 71.466
14.5 | 1.675 | 0.02507 | -0.09 | 66.844
15 | 1.659 | 0.02672 | -0.09 | 62.079
15.5 | 1.637 | 0.02844 | -0.091 | 57.561
16 | 1.61 | 0.03034 | -0.091 | 53.079
16.5 | 1.579 | 0.0322 | -0.091 | 49.047
17 | 1.543 | 0.03458 | -0.091 | 44.635
17.5 | 1.504 | 0.03733 | -0.091 | 40.277
18 | 1.461 | 0.03985 | -0.091 | 36.673
18.5 | 1.416 | 0.04317 | -0.092 | 32.807

## 132. Re 16M Mach 0.10 (2)
BIGFOIL.COM POLAR EXPORT
NACA63-616 a=0.5
NACA63-616 a=0.5 |  |  |  | Cl Max: | 1.8229 | at alpha= | 20 | deg
XFOIL ncrit=9 |  |  |  | L/D Max: | 184.125 | at alpha= | 4 | deg
Re: | 16000000 |  |  | Cd Min: | 0.07014 | at alpha= | 20 | deg
Mach: | 0.1 |  |  | Cl=0 at alpha= | -3.9543 | deg
|  |  |  | @ Cl=0.1, Cd= | 0.0051523
|  |  |  | @ Cl=0.4, Cd= | 0.0045183
|  |  |  | @ Cl=0.6, Cd= | 0.0041649
alpha (deg) | Cl | Cd | Cm | Cl/Cd
-20 | -1.3997 | 0.04238 | -0.0887 | -33.0274
-19.5 | -1.4311 | 0.03377 | -0.0928 | -42.3779
-19 | -1.4369 | 0.0285 | -0.0943 | -50.4175
-18.5 | -1.4454 | 0.02395 | -0.0939 | -60.3507
-18 | -1.4374 | 0.02141 | -0.0918 | -67.1369
-17.5 | -1.4274 | 0.01973 | -0.088 | -72.3467
-17 | -1.4214 | 0.01824 | -0.0819 | -77.9276
-16.5 | -1.387 | 0.01706 | -0.0795 | -81.3013
-16 | -1.3461 | 0.01604 | -0.0779 | -83.9214
-15.5 | -1.3019 | 0.01509 | -0.0766 | -86.2757
-15 | -1.2541 | 0.01431 | -0.0756 | -87.638
-14.5 | -1.2052 | 0.01349 | -0.0748 | -89.3403
-14 | -1.1545 | 0.01277 | -0.0742 | -90.4072
-13.5 | -1.1024 | 0.01209 | -0.0737 | -91.1828
-13 | -1.0495 | 0.01144 | -0.0734 | -91.7395
-12.5 | -0.9957 | 0.0108 | -0.0731 | -92.1944
-12 | -0.9409 | 0.01025 | -0.073 | -91.7951
-11.5 | -0.8854 | 0.00971 | -0.073 | -91.1843
-11 | -0.8293 | 0.00921 | -0.073 | -90.0434
-10.5 | -0.7726 | 0.00876 | -0.0732 | -88.1963
-10 | -0.7152 | 0.00837 | -0.0734 | -85.448
-9.5 | -0.6573 | 0.00802 | -0.0737 | -81.9576
-9 | -0.5995 | 0.00763 | -0.074 | -78.5714
-8.5 | -0.5427 | 0.00699 | -0.0743 | -77.6395
-8 | -0.4838 | 0.00672 | -0.0748 | -71.994
-7.5 | -0.4245 | 0.00651 | -0.0753 | -65.2074
-7 | -0.3651 | 0.00629 | -0.0759 | -58.0445
-6.5 | -0.3053 | 0.00611 | -0.0765 | -49.9673
-6 | -0.2455 | 0.00594 | -0.0772 | -41.33
-5.5 | -0.1857 | 0.00578 | -0.0779 | -32.128
-5 | -0.1256 | 0.00563 | -0.0786 | -22.3091
-4.5 | -0.0656 | 0.00547 | -0.0793 | -11.9927
-4 | -0.0055 | 0.00535 | -0.0801 | -1.028
-3.5 | 0.0547 | 0.00525 | -0.0809 | 10.419
-3 | 0.115 | 0.00512 | -0.0818 | 22.4609
-2.5 | 0.1752 | 0.00502 | -0.0826 | 34.9004
-2 | 0.2353 | 0.00488 | -0.0834 | 48.2172
-1.5 | 0.2954 | 0.00474 | -0.0843 | 62.3207
-1 | 0.3554 | 0.00463 | -0.0852 | 76.7603
-0.5 | 0.4153 | 0.00448 | -0.0861 | 92.7009
0 | 0.4751 | 0.00436 | -0.0871 | 108.9679
0.5 | 0.5345 | 0.00417 | -0.088 | 128.1775
1 | 0.5942 | 0.00416 | -0.089 | 142.8365
1.5 | 0.654 | 0.00421 | -0.0899 | 155.3444
2 | 0.7136 | 0.00425 | -0.0908 | 167.9059
2.5 | 0.7726 | 0.0044 | -0.0916 | 175.5909
3 | 0.8314 | 0.00458 | -0.0924 | 181.5284
3.5 | 0.8891 | 0.00485 | -0.0931 | 183.3196
4 | 0.9464 | 0.00514 | -0.0937 | 184.1245
4.5 | 1.0029 | 0.00547 | -0.0942 | 183.3455
5 | 1.0557 | 0.00609 | -0.0942 | 173.3498
5.5 | 1.1044 | 0.00694 | -0.0936 | 159.1354
6 | 1.1557 | 0.00743 | -0.0933 | 155.5451
6.5 | 1.206 | 0.00792 | -0.0928 | 152.2727
7 | 1.2545 | 0.00844 | -0.0921 | 148.6374
7.5 | 1.3018 | 0.00894 | -0.0911 | 145.6152
8 | 1.3448 | 0.00955 | -0.0894 | 140.8168
8.5 | 1.3815 | 0.01026 | -0.0866 | 134.6491
9 | 1.3999 | 0.01087 | -0.0803 | 128.7856
9.5 | 1.4194 | 0.01165 | -0.075 | 121.8369
10 | 1.448 | 0.01265 | -0.0717 | 114.4664
10.5 | 1.476 | 0.01383 | -0.0686 | 106.7245
11 | 1.5033 | 0.01518 | -0.0657 | 99.0316
11.5 | 1.5309 | 0.01663 | -0.0632 | 92.0565
12 | 1.5567 | 0.01827 | -0.0607 | 85.2053
12.5 | 1.5821 | 0.02003 | -0.0583 | 78.9865
13 | 1.6057 | 0.02199 | -0.056 | 73.0196
13.5 | 1.6305 | 0.02393 | -0.0541 | 68.1362
14 | 1.651 | 0.02632 | -0.052 | 62.728
14.5 | 1.6722 | 0.02877 | -0.0502 | 58.123
15 | 1.6943 | 0.03125 | -0.0487 | 54.2176
15.5 | 1.711 | 0.03424 | -0.0471 | 49.9708
16 | 1.7281 | 0.03733 | -0.0457 | 46.2925
16.5 | 1.7435 | 0.04063 | -0.0444 | 42.9116
17 | 1.7606 | 0.04392 | -0.0435 | 40.0865
17.5 | 1.7726 | 0.04779 | -0.0425 | 37.0914
18 | 1.7847 | 0.05179 | -0.0419 | 34.4603
18.5 | 1.7971 | 0.05588 | -0.0415 | 32.16
19 | 1.8073 | 0.06031 | -0.0414 | 29.9668
19.5 | 1.8183 | 0.0648 | -0.0415 | 28.0602
20 | 1.8229 | 0.07014 | -0.0418 | 25.9894

## 133. Re 16M Mach 0.25 (1)
BIGFOIL.COM POLAR EXPORT
NACA63-616 a=0.5
NACA63-616 a=0.5 |  |  |  | Cl Max: | 1.658 | at alpha= | 12.5 | deg
JavaFoil+Calcfoil stall+Eppler ext transition |  |  |  | L/D Max: | 133.622 | at alpha= | 4.5 | deg
Re: | 16000000 |  |  | Cd Min: | 0.00475 | at alpha= | -5 | deg
Mach: | 0.25 |  |  | Cl=0 at alpha= | -3.9048 | deg
|  |  |  | @ Cl=0.1, Cd= | 0.0054033
|  |  |  | @ Cl=0.4, Cd= | 0.005686
|  |  |  | @ Cl=0.6, Cd= | 0.00569
alpha (deg) | Cl | Cd | Cm | Cl/Cd
-16 | -0.405 | 0.11489 | -0.035 | -3.524
-15.5 | -0.446 | 0.10708 | -0.036 | -4.168
-15 | -0.483 | 0.10162 | -0.037 | -4.752
-14.5 | -0.515 | 0.09481 | -0.038 | -5.432
-14 | -0.541 | 0.09001 | -0.038 | -6.016
-13.5 | -0.563 | 0.08333 | -0.04 | -6.76
-13 | -0.584 | 0.07158 | -0.044 | -8.162
-12.5 | -0.596 | 0.06449 | -0.046 | -9.247
-12 | -0.617 | 0.04726 | -0.053 | -13.054
-11.5 | -0.641 | 0.02847 | -0.059 | -22.52
-11 | -0.66 | 0.01589 | -0.064 | -41.528
-10.5 | -0.657 | 0.01168 | -0.067 | -56.221
-10 | -0.644 | 0.01012 | -0.069 | -63.675
-9.5 | -0.618 | 0.00813 | -0.07 | -75.977
-9 | -0.578 | 0.00561 | -0.071 | -103.119
-8.5 | -0.534 | 0.00547 | -0.071 | -97.611
-8 | -0.485 | 0.00534 | -0.072 | -90.944
-7.5 | -0.433 | 0.00503 | -0.072 | -86.091
-7 | -0.378 | 0.00497 | -0.073 | -76.068
-6.5 | -0.319 | 0.00491 | -0.073 | -65.017
-6 | -0.259 | 0.00484 | -0.074 | -53.63
-5.5 | -0.199 | 0.00477 | -0.075 | -41.689
-5 | -0.137 | 0.00475 | -0.075 | -28.837
-4.5 | -0.075 | 0.00535 | -0.076 | -13.979
-4 | -0.012 | 0.00533 | -0.076 | -2.26
-3.5 | 0.051 | 0.00538 | -0.077 | 9.491
-3 | 0.114 | 0.00541 | -0.077 | 21.154
-2.5 | 0.178 | 0.00537 | -0.078 | 33.113
-2 | 0.242 | 0.00585 | -0.079 | 41.374
-1.5 | 0.306 | 0.00583 | -0.079 | 52.403
-1 | 0.369 | 0.00575 | -0.08 | 64.189
-0.5 | 0.432 | 0.00562 | -0.08 | 76.926
0 | 0.496 | 0.00565 | -0.081 | 87.723
0.5 | 0.559 | 0.00569 | -0.081 | 98.367
1 | 0.623 | 0.00569 | -0.082 | 109.348
1.5 | 0.686 | 0.00581 | -0.083 | 118.046
2 | 0.749 | 0.00601 | -0.083 | 124.588
2.5 | 0.812 | 0.00638 | -0.084 | 127.347
3 | 0.875 | 0.00671 | -0.084 | 130.42
3.5 | 0.932 | 0.00709 | -0.085 | 131.533
4 | 0.994 | 0.00754 | -0.086 | 131.861
4.5 | 1.048 | 0.00784 | -0.085 | 133.622
5 | 1.105 | 0.00844 | -0.086 | 130.855
5.5 | 1.161 | 0.00909 | -0.086 | 127.711
6 | 1.217 | 0.00978 | -0.086 | 124.46
6.5 | 1.27 | 0.0105 | -0.087 | 120.986
7 | 1.322 | 0.0111 | -0.087 | 119.131
7.5 | 1.373 | 0.01176 | -0.087 | 116.794
8 | 1.42 | 0.01315 | -0.088 | 107.97
8.5 | 1.465 | 0.01394 | -0.088 | 105.102
9 | 1.507 | 0.01473 | -0.088 | 102.32
9.5 | 1.546 | 0.01554 | -0.089 | 99.46
10 | 1.581 | 0.01644 | -0.089 | 96.192
10.5 | 1.609 | 0.01739 | -0.089 | 92.56
11 | 1.631 | 0.01823 | -0.09 | 89.506
11.5 | 1.647 | 0.01945 | -0.09 | 84.69
12 | 1.656 | 0.02062 | -0.09 | 80.283
12.5 | 1.658 | 0.02188 | -0.091 | 75.756
13 | 1.651 | 0.02344 | -0.091 | 70.46
13.5 | 1.631 | 0.025 | -0.091 | 65.226
14 | 1.6 | 0.02683 | -0.092 | 59.647
14.5 | 1.56 | 0.02861 | -0.092 | 54.539
15 | 1.511 | 0.03088 | -0.092 | 48.924
15.5 | 1.452 | 0.03342 | -0.092 | 43.443
16 | 1.384 | 0.03646 | -0.092 | 37.959
16.5 | 1.309 | 0.03943 | -0.092 | 33.199
17 | 1.224 | 0.04415 | -0.092 | 27.719
17.5 | 1.138 | 0.04656 | -0.093 | 24.45

## 134. Re 16M Mach 0.25 (2)
BIGFOIL.COM POLAR EXPORT
NACA63-616 a=0.5
NACA63-616 a=0.5 |  |  |  | Cl Max: | 1.7954 | at alpha= | 20 | deg
XFOIL ncrit=9 |  |  |  | L/D Max: | 189.653 | at alpha= | 4 | deg
Re: | 16000000 |  |  | Cd Min: | 0.19027 | at alpha= | -20 | deg
Mach: | 0.25 |  |  | Cl=0 at alpha= | -3.9553 | deg
|  |  |  | @ Cl=0.1, Cd= | 0.0051909
|  |  |  | @ Cl=0.4, Cd= | 0.0045854
|  |  |  | @ Cl=0.6, Cd= | 0.0041873
alpha (deg) | Cl | Cd | Cm | Cl/Cd
-20 | -0.6143 | 0.19027 | 0.0047 | -3.2286
-19.5 | -0.6062 | 0.18122 | -0.0012 | -3.3451
-19 | -0.6092 | 0.16957 | -0.0085 | -3.5926
-18.5 | -1.1061 | 0.07236 | -0.0784 | -15.2861
-18 | -1.1699 | 0.05647 | -0.0903 | -20.7172
-17.5 | -1.1606 | 0.05073 | -0.0936 | -22.878
-17 | -1.2405 | 0.0363 | -0.1031 | -34.1736
-16.5 | -1.2751 | 0.02799 | -0.1067 | -45.5556
-16 | -1.2852 | 0.02328 | -0.1059 | -55.2062
-15.5 | -1.2992 | 0.02015 | -0.1007 | -64.4764
-15 | -1.2815 | 0.01875 | -0.0949 | -68.3467
-14.5 | -1.2482 | 0.01698 | -0.0914 | -73.51
-14 | -1.2039 | 0.01558 | -0.0888 | -77.2721
-13.5 | -1.1545 | 0.01435 | -0.0867 | -80.453
-13 | -1.1013 | 0.01331 | -0.085 | -82.7423
-12.5 | -1.0469 | 0.01226 | -0.0835 | -85.3915
-12 | -0.99 | 0.01141 | -0.0823 | -86.766
-11.5 | -0.9315 | 0.01066 | -0.0813 | -87.3827
-11 | -0.8719 | 0.01002 | -0.0806 | -87.016
-10.5 | -0.8117 | 0.00944 | -0.08 | -85.9852
-10 | -0.751 | 0.00889 | -0.0796 | -84.4769
-9.5 | -0.6898 | 0.00843 | -0.0793 | -81.8268
-9 | -0.6281 | 0.00803 | -0.0792 | -78.2192
-8.5 | -0.5664 | 0.00763 | -0.0791 | -74.2333
-8 | -0.5062 | 0.00698 | -0.0791 | -72.5215
-7.5 | -0.444 | 0.00668 | -0.0793 | -66.4671
-7 | -0.3814 | 0.00642 | -0.0796 | -59.4081
-6.5 | -0.3188 | 0.00621 | -0.08 | -51.3366
-6 | -0.2561 | 0.00604 | -0.0805 | -42.4007
-5.5 | -0.1934 | 0.00587 | -0.081 | -32.9472
-5 | -0.1307 | 0.00569 | -0.0816 | -22.9701
-4.5 | -0.0681 | 0.00553 | -0.0823 | -12.3146
-4 | -0.0056 | 0.00541 | -0.083 | -1.0351
-3.5 | 0.0571 | 0.00528 | -0.0838 | 10.8144
-3 | 0.1197 | 0.00515 | -0.0846 | 23.2427
-2.5 | 0.1821 | 0.00507 | -0.0854 | 35.9172
-2 | 0.2446 | 0.00493 | -0.0862 | 49.6146
-1.5 | 0.3068 | 0.00478 | -0.0871 | 64.1841
-1 | 0.3691 | 0.00466 | -0.0881 | 79.206
-0.5 | 0.4312 | 0.00451 | -0.089 | 95.6098
0 | 0.4931 | 0.00438 | -0.09 | 112.5799
0.5 | 0.5547 | 0.00418 | -0.091 | 132.7033
1 | 0.6166 | 0.00419 | -0.0919 | 147.1599
1.5 | 0.6787 | 0.00423 | -0.0929 | 160.4492
2 | 0.7407 | 0.00427 | -0.0938 | 173.466
2.5 | 0.8021 | 0.0044 | -0.0947 | 182.2955
3 | 0.863 | 0.0046 | -0.0954 | 187.6087
3.5 | 0.9229 | 0.00489 | -0.096 | 188.7321
4 | 0.9824 | 0.00518 | -0.0966 | 189.6525
4.5 | 1.041 | 0.00554 | -0.097 | 187.9061
5 | 1.096 | 0.00613 | -0.0969 | 178.7928
5.5 | 1.145 | 0.00704 | -0.0958 | 162.642
6 | 1.1955 | 0.00768 | -0.0949 | 155.6641
6.5 | 1.2454 | 0.00824 | -0.0938 | 151.1408
7 | 1.2925 | 0.00883 | -0.0922 | 146.376
7.5 | 1.3368 | 0.00943 | -0.0901 | 141.7603
8 | 1.368 | 0.01015 | -0.0857 | 134.7783
8.5 | 1.3762 | 0.01117 | -0.0776 | 123.205
9 | 1.3935 | 0.0124 | -0.072 | 112.379
10.5 | 1.4797 | 0.01671 | -0.0626 | 88.5518
11 | 1.5064 | 0.01854 | -0.0597 | 81.2513
11.5 | 1.5326 | 0.02049 | -0.057 | 74.7975
12 | 1.5594 | 0.0225 | -0.0546 | 69.3067
12.5 | 1.5837 | 0.02479 | -0.0522 | 63.8846
13 | 1.6068 | 0.02731 | -0.05 | 58.8356
13.5 | 1.6311 | 0.02985 | -0.048 | 54.6432
14 | 1.6491 | 0.03298 | -0.0459 | 50.003
14.5 | 1.6708 | 0.0359 | -0.0441 | 46.5404
15 | 1.6897 | 0.03914 | -0.0424 | 43.1707
15.5 | 1.7048 | 0.04282 | -0.0408 | 39.8132
16 | 1.7218 | 0.04651 | -0.0395 | 37.02
16.5 | 1.7327 | 0.05086 | -0.0383 | 34.068
17 | 1.7469 | 0.05512 | -0.0375 | 31.6927
17.5 | 1.7599 | 0.05962 | -0.037 | 29.5186
18 | 1.7714 | 0.06448 | -0.0368 | 27.4721
18.5 | 1.777 | 0.0701 | -0.0369 | 25.3495
19 | 1.7837 | 0.07585 | -0.0374 | 23.5162
19.5 | 1.7904 | 0.08175 | -0.0382 | 21.9009
20 | 1.7954 | 0.08803 | -0.0393 | 20.3953

## 135. Re 16M Mach 0.50 (1)
BIGFOIL.COM POLAR EXPORT
NACA63-616 a=0.5
NACA63-616 a=0.5 |  |  |  | Cl Max: | 1.574 | at alpha= | 9 | deg
JavaFoil+Calcfoil stall+Eppler ext transition |  |  |  | L/D Max: | 125.13 | at alpha= | 2.5 | deg
Re: | 16000000 |  |  | Cd Min: | 0.00478 | at alpha= | -4.5 | deg
Mach: | 0.5 |  |  | Cl=0 at alpha= | -3.9071 | deg
|  |  |  | @ Cl=0.1, Cd= | 0.0055303
|  |  |  | @ Cl=0.4, Cd= | 0.0060665
|  |  |  | @ Cl=0.6, Cd= | 0.0060507
alpha (deg) | Cl | Cd | Cm | Cl/Cd
-20 | -0.922 | 0.17316 | -0.041 | -5.323
-19.5 | -0.893 | 0.16521 | -0.041 | -5.408
-19 | -0.864 | 0.16262 | -0.041 | -5.315
-18.5 | -0.835 | 0.15983 | -0.04 | -5.221
-18 | -0.808 | 0.14578 | -0.041 | -5.541
-17.5 | -0.78 | 0.13782 | -0.042 | -5.659
-17 | -0.75 | 0.13177 | -0.041 | -5.693
-16.5 | -0.721 | 0.12956 | -0.04 | -5.563
-16 | -0.693 | 0.11412 | -0.041 | -6.073
-15.5 | -0.665 | 0.10655 | -0.042 | -6.241
-15 | -0.638 | 0.10072 | -0.043 | -6.335
-14.5 | -0.608 | 0.09837 | -0.042 | -6.179
-14 | -0.583 | 0.08655 | -0.045 | -6.737
-13.5 | -0.561 | 0.07417 | -0.05 | -7.564
-13 | -0.562 | 0.04431 | -0.061 | -12.678
-12.5 | -0.491 | 0.08674 | -0.04 | -5.658
-12 | -0.463 | 0.07805 | -0.041 | -5.934
-11.5 | -0.437 | 0.06978 | -0.045 | -6.265
-11 | -0.405 | 0.07174 | -0.039 | -5.64
-10.5 | -0.424 | 0.02326 | -0.069 | -18.242
-10 | -0.347 | 0.06718 | -0.039 | -5.17
-9.5 | -0.319 | 0.06131 | -0.04 | -5.209
-9 | -0.291 | 0.06078 | -0.04 | -4.781
-8.5 | -0.263 | 0.05399 | -0.043 | -4.867
-8 | -0.353 | 0.04698 | -0.049 | -7.507
-7.5 | -0.425 | 0.00985 | -0.079 | -43.154
-7 | -0.399 | 0.00562 | -0.082 | -71.027
-6.5 | -0.344 | 0.00543 | -0.082 | -63.309
-6 | -0.283 | 0.00514 | -0.083 | -54.992
-5.5 | -0.218 | 0.00496 | -0.083 | -44
-5 | -0.151 | 0.00488 | -0.084 | -31.068
-4.5 | -0.083 | 0.00478 | -0.085 | -17.351
-4 | -0.013 | 0.00551 | -0.085 | -2.433
-3.5 | 0.057 | 0.0055 | -0.086 | 10.338
-3 | 0.128 | 0.00555 | -0.087 | 23.008
-2.5 | 0.199 | 0.00558 | -0.087 | 35.595
-2 | 0.271 | 0.00627 | -0.088 | 43.131
-1.5 | 0.342 | 0.00614 | -0.088 | 55.644
-1 | 0.413 | 0.00605 | -0.089 | 68.244
-0.5 | 0.484 | 0.00596 | -0.09 | 81.158
0 | 0.554 | 0.00596 | -0.09 | 93.041
0.5 | 0.625 | 0.0061 | -0.091 | 102.576
1 | 0.696 | 0.00618 | -0.092 | 112.703
1.5 | 0.767 | 0.00635 | -0.092 | 120.729
2 | 0.837 | 0.00671 | -0.093 | 124.771
2.5 | 0.899 | 0.00719 | -0.093 | 125.13
3 | 0.965 | 0.00775 | -0.093 | 124.6
3.5 | 1.022 | 0.00826 | -0.093 | 123.709
4 | 1.087 | 0.00883 | -0.094 | 123.084
4.5 | 1.151 | 0.00947 | -0.094 | 121.552
5 | 1.214 | 0.01041 | -0.094 | 116.599
5.5 | 1.275 | 0.01147 | -0.095 | 111.133
6 | 1.334 | 0.01252 | -0.095 | 106.577
6.5 | 1.39 | 0.01354 | -0.095 | 102.619
7 | 1.442 | 0.01455 | -0.096 | 99.133
7.5 | 1.488 | 0.01659 | -0.096 | 89.703
8 | 1.529 | 0.01788 | -0.096 | 85.511
8.5 | 1.559 | 0.0192 | -0.097 | 81.154
9 | 1.574 | 0.02067 | -0.097 | 76.144
9.5 | 1.566 | 0.02244 | -0.098 | 69.782
10 | 1.518 | 0.02478 | -0.098 | 61.269
10.5 | 1.316 | 0.02771 | -0.098 | 47.483
11 | 0.968 | 0.03182 | -0.098 | 30.412
11.5 | 0.999 | 0.03161 | -0.099 | 31.607
12 | 1.025 | 0.03623 | -0.098 | 28.283
12.5 | 1.056 | 0.03629 | -0.099 | 29.1
13 | 1.081 | 0.04111 | -0.099 | 26.297
13.5 | 1.112 | 0.04075 | -0.1 | 27.292
14 | 1.138 | 0.04449 | -0.1 | 25.579

## 136. Re 16M Mach 0.50 (2)
BIGFOIL.COM POLAR EXPORT
NACA63-616 a=0.5
NACA63-616 a=0.5 |  |  |  | Cl Max: | 1.6556 | at alpha= | 14.5 | deg
XFOIL ncrit=9 |  |  |  | L/D Max: | 216.693 | at alpha= | 3.5 | deg
Re: | 16000000 |  |  | Cd Min: | 0.19288 | at alpha= | 19.5 | deg
Mach: | 0.5 |  |  | Cl=0 at alpha= | -3.9594 | deg
|  |  |  | @ Cl=0.1, Cd= | 0.0054375
|  |  |  | @ Cl=0.4, Cd= | 0.0049089
|  |  |  | @ Cl=0.6, Cd= | 0.0044243
alpha (deg) | Cl | Cd | Cm | Cl/Cd
-8.5 | -0.7066 | 0.00898 | -0.1069 | -78.686
-8 | -0.6213 | 0.00833 | -0.1031 | -74.5858
-7.5 | -0.5402 | 0.00786 | -0.1007 | -68.7277
-7 | -0.4615 | 0.00737 | -0.0989 | -62.6187
-6.5 | -0.3853 | 0.0068 | -0.0976 | -56.6618
-6 | -0.3079 | 0.0065 | -0.0968 | -47.3692
-5.5 | -0.2313 | 0.00624 | -0.0963 | -37.0673
-5 | -0.1555 | 0.00604 | -0.0961 | -25.745
-4.5 | -0.0806 | 0.00583 | -0.0961 | -13.825
-4 | -0.006 | 0.00565 | -0.0963 | -1.0619
-3.5 | 0.0679 | 0.00549 | -0.0968 | 12.3679
-3 | 0.1413 | 0.00537 | -0.0974 | 26.3128
-2.5 | 0.2147 | 0.00524 | -0.0981 | 40.9733
-2 | 0.2875 | 0.00515 | -0.0989 | 55.8252
-1.5 | 0.3599 | 0.00497 | -0.0999 | 72.4145
-1 | 0.4321 | 0.00486 | -0.1009 | 88.9095
0.5 | 0.6479 | 0.0043 | -0.1042 | 150.6744
1 | 0.7202 | 0.00433 | -0.1053 | 166.3279
1.5 | 0.7923 | 0.00442 | -0.1063 | 179.2534
2 | 0.8649 | 0.00447 | -0.1073 | 193.4899
2.5 | 0.9376 | 0.00458 | -0.1082 | 204.7162
3 | 1.01 | 0.00474 | -0.1089 | 213.0802
3.5 | 1.0813 | 0.00499 | -0.1094 | 216.6934
4 | 1.1506 | 0.00535 | -0.1094 | 215.0654
4.5 | 1.2184 | 0.00579 | -0.1091 | 210.4318
5 | 1.2818 | 0.00638 | -0.1079 | 200.9091
5.5 | 1.3284 | 0.00749 | -0.1042 | 177.3565
6 | 1.3507 | 0.00879 | -0.0965 | 153.6633
6.5 | 1.3421 | 0.01067 | -0.0849 | 125.7826
7 | 1.3561 | 0.01284 | -0.0781 | 105.6153
7.5 | 1.3665 | 0.01549 | -0.0716 | 88.2182
8 | 1.386 | 0.01796 | -0.0663 | 77.1715
8.5 | 1.3943 | 0.0211 | -0.0604 | 66.0806
10 | 1.4824 | 0.03177 | -0.0555 | 46.6604
10.5 | 1.5069 | 0.03509 | -0.052 | 42.9439
11 | 1.5101 | 0.03818 | -0.0448 | 39.5521
11.5 | 1.5318 | 0.04176 | -0.0413 | 36.681
12 | 1.5542 | 0.04562 | -0.0384 | 34.0684
12.5 | 1.5775 | 0.04972 | -0.0358 | 31.7277
13 | 1.5992 | 0.05418 | -0.0336 | 29.5164
13.5 | 1.6213 | 0.05888 | -0.0316 | 27.5357
14 | 1.6402 | 0.06413 | -0.0301 | 25.5762
14.5 | 1.6556 | 0.06999 | -0.0288 | 23.6548
15 | 1.6555 | 0.07764 | -0.0285 | 21.3228
15.5 | 1.6391 | 0.08729 | -0.0296 | 18.7776
16 | 1.6112 | 0.09876 | -0.0325 | 16.3143
16.5 | 1.5797 | 0.11122 | -0.037 | 14.2034
17 | 1.5476 | 0.12431 | -0.0428 | 12.4495
17.5 | 1.5154 | 0.13798 | -0.0499 | 10.9828
18 | 1.486 | 0.15171 | -0.058 | 9.795
18.5 | 1.4599 | 0.16552 | -0.0669 | 8.8201
19 | 1.4363 | 0.1793 | -0.0763 | 8.0106
19.5 | 1.4166 | 0.19288 | -0.0859 | 7.3445

## 137. Re 18M Mach 0.00 (1)
BIGFOIL.COM POLAR EXPORT
NACA63-616 a=0.5
NACA63-616 a=0.5 |  |  |  | Cl Max: | 1.7 | at alpha= | 13.5 | deg
JavaFoil+Calcfoil stall+Eppler ext transition |  |  |  | L/D Max: | 133.6 | at alpha= | 4.5 | deg
Re: | 18000000 |  |  | Cd Min: | 0.00461 | at alpha= | -4.5 | deg
Mach: | 0 |  |  | Cl=0 at alpha= | -3.9016 | deg
|  |  |  | @ Cl=0.1, Cd= | 0.0053429
|  |  |  | @ Cl=0.4, Cd= | 0.0056384
|  |  |  | @ Cl=0.6, Cd= | 0.005687
alpha (deg) | Cl | Cd | Cm | Cl/Cd
-17.5 | -0.66 | 0.11518 | -0.037 | -5.726
-17 | -0.67 | 0.11161 | -0.037 | -6.001
-16.5 | -0.68 | 0.10486 | -0.038 | -6.485
-16 | -0.689 | 0.09834 | -0.039 | -7.002
-15.5 | -0.696 | 0.09123 | -0.04 | -7.626
-15 | -0.717 | 0.06959 | -0.047 | -10.299
-14.5 | -0.733 | 0.05422 | -0.05 | -13.512
-14 | -0.714 | 0.06259 | -0.048 | -11.407
-13.5 | -0.752 | 0.03211 | -0.056 | -23.418
-13 | -0.759 | 0.0232 | -0.058 | -32.721
-12.5 | -0.763 | 0.01629 | -0.061 | -46.853
-12 | -0.758 | 0.01263 | -0.063 | -59.981
-11.5 | -0.745 | 0.0099 | -0.065 | -75.288
-11 | -0.732 | 0.00871 | -0.066 | -84.047
-10.5 | -0.698 | 0.00822 | -0.067 | -84.908
-10 | -0.661 | 0.00784 | -0.067 | -84.229
-9.5 | -0.62 | 0.00553 | -0.068 | -112.093
-9 | -0.575 | 0.00535 | -0.069 | -107.41
-8.5 | -0.527 | 0.00526 | -0.069 | -100.183
-8 | -0.476 | 0.00516 | -0.07 | -92.358
-7.5 | -0.423 | 0.00496 | -0.07 | -85.419
-7 | -0.368 | 0.00484 | -0.071 | -76.066
-6.5 | -0.311 | 0.00479 | -0.071 | -64.87
-6 | -0.252 | 0.00475 | -0.072 | -53.149
-5.5 | -0.193 | 0.0047 | -0.072 | -41.056
-5 | -0.133 | 0.00466 | -0.073 | -28.566
-4.5 | -0.073 | 0.00461 | -0.073 | -15.749
-4 | -0.012 | 0.00526 | -0.074 | -2.221
-3.5 | 0.049 | 0.00531 | -0.074 | 9.309
-3 | 0.111 | 0.00535 | -0.075 | 20.703
-2.5 | 0.172 | 0.0053 | -0.076 | 32.503
-2 | 0.234 | 0.00579 | -0.076 | 40.446
-1.5 | 0.296 | 0.00578 | -0.077 | 51.222
-1 | 0.357 | 0.00568 | -0.077 | 62.92
-0.5 | 0.419 | 0.00562 | -0.078 | 74.575
0 | 0.48 | 0.0056 | -0.078 | 85.802
0.5 | 0.542 | 0.00563 | -0.079 | 96.216
1 | 0.603 | 0.00569 | -0.079 | 105.86
1.5 | 0.664 | 0.00579 | -0.08 | 114.696
2 | 0.725 | 0.00606 | -0.081 | 119.748
2.5 | 0.786 | 0.00629 | -0.081 | 124.961
3 | 0.847 | 0.0066 | -0.082 | 128.337
3.5 | 0.903 | 0.00685 | -0.082 | 131.933
4 | 0.963 | 0.00722 | -0.083 | 133.455
4.5 | 1.023 | 0.00766 | -0.083 | 133.6
5 | 1.076 | 0.00808 | -0.083 | 133.138
5.5 | 1.13 | 0.00864 | -0.084 | 130.787
6 | 1.185 | 0.00918 | -0.084 | 129.095
6.5 | 1.237 | 0.00975 | -0.084 | 126.915
7 | 1.289 | 0.01023 | -0.085 | 126.042
7.5 | 1.34 | 0.01082 | -0.085 | 123.856
8 | 1.387 | 0.01195 | -0.085 | 116.023
8.5 | 1.433 | 0.01261 | -0.086 | 113.579
9 | 1.476 | 0.01326 | -0.086 | 111.383
9.5 | 1.518 | 0.01394 | -0.086 | 108.869
10 | 1.557 | 0.01468 | -0.087 | 106.022
10.5 | 1.591 | 0.01543 | -0.087 | 103.081
11 | 1.621 | 0.01628 | -0.087 | 99.562
11.5 | 1.646 | 0.01703 | -0.088 | 96.629
12 | 1.667 | 0.01803 | -0.088 | 92.453
12.5 | 1.684 | 0.01896 | -0.088 | 88.81
13 | 1.696 | 0.02015 | -0.089 | 84.202
13.5 | 1.7 | 0.02125 | -0.089 | 79.988
14 | 1.698 | 0.02262 | -0.089 | 75.061
14.5 | 1.69 | 0.02412 | -0.09 | 70.071
15 | 1.678 | 0.02539 | -0.09 | 66.084
15.5 | 1.66 | 0.02709 | -0.09 | 61.281
16 | 1.638 | 0.02886 | -0.091 | 56.753
16.5 | 1.612 | 0.03057 | -0.091 | 52.732
17 | 1.581 | 0.03281 | -0.091 | 48.202
17.5 | 1.547 | 0.03532 | -0.091 | 43.805
18 | 1.51 | 0.03756 | -0.091 | 40.215
18.5 | 1.471 | 0.04054 | -0.091 | 36.275

## 138. Re 18M Mach 0.00 (2)
BIGFOIL.COM POLAR EXPORT
NACA63-616 a=0.5
NACA63-616 a=0.5 |  |  |  | Cl Max: | 1.8394 | at alpha= | 20 | deg
XFOIL ncrit=9 |  |  |  | L/D Max: | 180.635 | at alpha= | 4 | deg
Re: | 18000000 |  |  | Cd Min: | 0.06557 | at alpha= | 20 | deg
Mach: | 0 |  |  | Cl=0 at alpha= | -3.9524 | deg
|  |  |  | @ Cl=0.1, Cd= | 0.0050558
|  |  |  | @ Cl=0.4, Cd= | 0.0045009
|  |  |  | @ Cl=0.6, Cd= | 0.0041365
alpha (deg) | Cl | Cd | Cm | Cl/Cd
-20 | -1.4855 | 0.03113 | -0.0909 | -47.7192
-19.5 | -1.4934 | 0.02617 | -0.0916 | -57.0653
-19 | -1.4902 | 0.02289 | -0.0906 | -65.1027
-18.5 | -1.4892 | 0.0203 | -0.0876 | -73.3596
-18 | -1.4861 | 0.01877 | -0.0822 | -79.1742
-17.5 | -1.4622 | 0.01779 | -0.0784 | -82.1922
-17 | -1.4274 | 0.01669 | -0.0764 | -85.5243
-16.5 | -1.3869 | 0.01574 | -0.0749 | -88.1131
-16 | -1.3429 | 0.01489 | -0.0738 | -90.188
-15.5 | -1.2966 | 0.0141 | -0.073 | -91.9574
-15 | -1.2478 | 0.01341 | -0.0724 | -93.05
-14.5 | -1.1982 | 0.01272 | -0.072 | -94.1981
-14 | -1.1471 | 0.01208 | -0.0716 | -94.9586
-13.5 | -1.0949 | 0.01149 | -0.0714 | -95.2916
-12.5 | -0.9879 | 0.0104 | -0.0713 | -94.9904
-12 | -0.9335 | 0.0099 | -0.0714 | -94.2929
-11.5 | -0.8784 | 0.00939 | -0.0715 | -93.5463
-11 | -0.8229 | 0.00893 | -0.0717 | -92.1501
-10.5 | -0.7667 | 0.00849 | -0.0719 | -90.3062
-10 | -0.7098 | 0.00813 | -0.0723 | -87.3063
-9.5 | -0.6524 | 0.00781 | -0.0727 | -83.5339
-9 | -0.5951 | 0.00744 | -0.0731 | -79.9866
-8.5 | -0.5386 | 0.00685 | -0.0734 | -78.6277
-8 | -0.4803 | 0.00657 | -0.074 | -73.105
-7.5 | -0.4215 | 0.00638 | -0.0746 | -66.0658
-7 | -0.3626 | 0.00614 | -0.0752 | -59.0554
-6.5 | -0.3034 | 0.00598 | -0.0759 | -50.7358
-6 | -0.244 | 0.00583 | -0.0766 | -41.8525
-5.5 | -0.1846 | 0.00566 | -0.0773 | -32.6148
-5 | -0.125 | 0.00551 | -0.078 | -22.686
-4.5 | -0.0654 | 0.00537 | -0.0788 | -12.1788
-4 | -0.0057 | 0.00526 | -0.0796 | -1.0837
-3.5 | 0.0542 | 0.00514 | -0.0804 | 10.5447
-3 | 0.114 | 0.00503 | -0.0812 | 22.664
-2.5 | 0.1738 | 0.00495 | -0.0821 | 35.1111
-2 | 0.2336 | 0.00482 | -0.0829 | 48.4647
-1.5 | 0.2932 | 0.00469 | -0.0838 | 62.516
-1 | 0.353 | 0.00458 | -0.0847 | 77.0742
-0.5 | 0.4124 | 0.00448 | -0.0856 | 92.0536
0 | 0.4717 | 0.00439 | -0.0865 | 107.4487
1 | 0.5903 | 0.00413 | -0.0884 | 142.9298
1.5 | 0.6497 | 0.00417 | -0.0894 | 155.8034
2 | 0.7088 | 0.00425 | -0.0902 | 166.7765
2.5 | 0.7672 | 0.0044 | -0.0911 | 174.3636
3 | 0.8253 | 0.00461 | -0.0918 | 179.0239
3.5 | 0.8825 | 0.0049 | -0.0925 | 180.102
4 | 0.9393 | 0.0052 | -0.0931 | 180.6346
4.5 | 0.995 | 0.00556 | -0.0936 | 178.9568
5 | 1.0474 | 0.00618 | -0.0936 | 169.4822
5.5 | 1.0964 | 0.00698 | -0.093 | 157.0774
6 | 1.1483 | 0.00743 | -0.0929 | 154.5491
6.5 | 1.1991 | 0.00786 | -0.0927 | 152.5573
7 | 1.2482 | 0.00835 | -0.0921 | 149.485
7.5 | 1.2964 | 0.0088 | -0.0914 | 147.3182
8.5 | 1.3799 | 0.01005 | -0.0878 | 137.3035
9 | 1.417 | 0.01056 | -0.0851 | 134.1856
9.5 | 1.4298 | 0.01119 | -0.0781 | 127.7748
10 | 1.4549 | 0.01198 | -0.074 | 121.4441
10.5 | 1.4831 | 0.01301 | -0.0708 | 113.9969
11 | 1.5109 | 0.01421 | -0.0679 | 106.3265
11.5 | 1.538 | 0.01556 | -0.0652 | 98.8432
12 | 1.565 | 0.01702 | -0.0628 | 91.9506
12.5 | 1.5895 | 0.01872 | -0.0603 | 84.9092
13 | 1.6151 | 0.02043 | -0.0581 | 79.0553
13.5 | 1.6405 | 0.02223 | -0.0561 | 73.7967
14 | 1.6597 | 0.02455 | -0.0539 | 67.6049
14.5 | 1.6822 | 0.02676 | -0.0521 | 62.8625
15 | 1.705 | 0.02905 | -0.0506 | 58.6919
15.5 | 1.7208 | 0.03197 | -0.0488 | 53.8255
16 | 1.7403 | 0.03471 | -0.0475 | 50.1383
16.5 | 1.7552 | 0.03789 | -0.0461 | 46.3236
17 | 1.7731 | 0.04095 | -0.045 | 43.2991
17.5 | 1.786 | 0.04456 | -0.044 | 40.0808
18 | 1.7992 | 0.04825 | -0.0433 | 37.2891
18.5 | 1.8117 | 0.05215 | -0.0428 | 34.7402
19 | 1.8223 | 0.05633 | -0.0425 | 32.3504
19.5 | 1.8337 | 0.06057 | -0.0424 | 30.2741
20 | 1.8394 | 0.06557 | -0.0426 | 28.0525

## 139. Re 18M Mach 0.10 (1)
BIGFOIL.COM POLAR EXPORT
NACA63-616 a=0.5
NACA63-616 a=0.5 |  |  |  | Cl Max: | 1.694 | at alpha= | 13.5 | deg
JavaFoil+Calcfoil stall+Eppler ext transition |  |  |  | L/D Max: | 132.808 | at alpha= | 4 | deg
Re: | 18000000 |  |  | Cd Min: | 0.00461 | at alpha= | -4.5 | deg
Mach: | 0.1 |  |  | Cl=0 at alpha= | -3.9032 | deg
|  |  |  | @ Cl=0.1, Cd= | 0.005351
|  |  |  | @ Cl=0.4, Cd= | 0.0056403
|  |  |  | @ Cl=0.6, Cd= | 0.0057113
alpha (deg) | Cl | Cd | Cm | Cl/Cd
-17 | -0.634 | 0.11459 | -0.037 | -5.536
-16.5 | -0.647 | 0.10777 | -0.037 | -6.008
-16 | -0.661 | 0.09833 | -0.039 | -6.725
-15.5 | -0.669 | 0.09458 | -0.039 | -7.073
-15 | -0.677 | 0.08757 | -0.041 | -7.732
-14.5 | -0.7 | 0.06537 | -0.048 | -10.703
-14 | -0.689 | 0.07039 | -0.045 | -9.793
-13.5 | -0.731 | 0.03625 | -0.055 | -20.171
-13 | -0.737 | 0.02805 | -0.057 | -26.256
-12.5 | -0.726 | 0.02626 | -0.058 | -27.637
-12 | -0.746 | 0.01382 | -0.063 | -53.96
-11.5 | -0.736 | 0.01118 | -0.064 | -65.877
-11 | -0.724 | 0.01041 | -0.066 | -69.496
-10.5 | -0.697 | 0.00842 | -0.067 | -82.769
-10 | -0.66 | 0.00796 | -0.068 | -82.984
-9.5 | -0.62 | 0.00555 | -0.068 | -111.76
-9 | -0.576 | 0.00539 | -0.069 | -106.769
-8.5 | -0.528 | 0.00529 | -0.069 | -99.957
-8 | -0.478 | 0.00527 | -0.07 | -90.675
-7.5 | -0.425 | 0.00496 | -0.07 | -85.589
-7 | -0.37 | 0.00486 | -0.071 | -76.059
-6.5 | -0.312 | 0.00481 | -0.072 | -64.848
-6 | -0.253 | 0.00475 | -0.072 | -53.318
-5.5 | -0.194 | 0.0047 | -0.073 | -41.202
-5 | -0.134 | 0.00466 | -0.073 | -28.675
-4.5 | -0.073 | 0.00461 | -0.074 | -15.814
-4 | -0.012 | 0.00527 | -0.074 | -2.229
-3.5 | 0.05 | 0.00531 | -0.075 | 9.362
-3 | 0.111 | 0.00536 | -0.075 | 20.796
-2.5 | 0.173 | 0.00531 | -0.076 | 32.633
-2 | 0.236 | 0.00592 | -0.076 | 39.773
-1.5 | 0.297 | 0.00578 | -0.077 | 51.411
-1 | 0.359 | 0.00568 | -0.078 | 63.174
-0.5 | 0.421 | 0.00562 | -0.078 | 74.905
0 | 0.483 | 0.0056 | -0.079 | 86.165
0.5 | 0.544 | 0.00563 | -0.079 | 96.629
1 | 0.606 | 0.00572 | -0.08 | 105.866
1.5 | 0.667 | 0.00579 | -0.08 | 115.174
2 | 0.729 | 0.00606 | -0.081 | 120.248
2.5 | 0.79 | 0.00634 | -0.082 | 124.632
3 | 0.852 | 0.00661 | -0.082 | 128.815
3.5 | 0.908 | 0.00692 | -0.083 | 131.237
4 | 0.968 | 0.00729 | -0.083 | 132.808
4.5 | 1.028 | 0.00775 | -0.084 | 132.679
5 | 1.08 | 0.00814 | -0.084 | 132.778
5.5 | 1.135 | 0.00872 | -0.084 | 130.246
6 | 1.19 | 0.00926 | -0.084 | 128.438
6.5 | 1.242 | 0.00984 | -0.085 | 126.293
7 | 1.294 | 0.01034 | -0.085 | 125.199
7.5 | 1.345 | 0.01093 | -0.085 | 123.09
8 | 1.392 | 0.0121 | -0.086 | 115.036
8.5 | 1.438 | 0.01276 | -0.086 | 112.664
9 | 1.482 | 0.01342 | -0.086 | 110.429
9.5 | 1.523 | 0.01413 | -0.087 | 107.772
10 | 1.561 | 0.01488 | -0.087 | 104.892
10.5 | 1.595 | 0.01565 | -0.087 | 101.875
11 | 1.623 | 0.01656 | -0.088 | 98.027
11.5 | 1.648 | 0.01731 | -0.088 | 95.193
12 | 1.667 | 0.01834 | -0.089 | 90.891
12.5 | 1.682 | 0.01938 | -0.089 | 86.807
13 | 1.693 | 0.02052 | -0.089 | 82.489
13.5 | 1.694 | 0.02167 | -0.09 | 78.159
14 | 1.688 | 0.02308 | -0.09 | 73.161
14.5 | 1.677 | 0.02465 | -0.09 | 68.028
15 | 1.66 | 0.02607 | -0.09 | 63.68
15.5 | 1.639 | 0.02776 | -0.091 | 59.033
16 | 1.611 | 0.02981 | -0.091 | 54.049
16.5 | 1.58 | 0.03167 | -0.091 | 49.899
17 | 1.544 | 0.03417 | -0.091 | 45.199
17.5 | 1.505 | 0.03646 | -0.091 | 41.282
18 | 1.463 | 0.03893 | -0.092 | 37.582
18.5 | 1.417 | 0.04219 | -0.092 | 33.596

## 140. Re 18M Mach 0.10 (2)
BIGFOIL.COM POLAR EXPORT
NACA63-616 a=0.5
NACA63-616 a=0.5 |  |  |  | Cl Max: | 1.8358 | at alpha= | 20 | deg
XFOIL ncrit=9 |  |  |  | L/D Max: | 180.652 | at alpha= | 3 | deg
Re: | 18000000 |  |  | Cd Min: | 0.06851 | at alpha= | 20 | deg
Mach: | 0.1 |  |  | Cl=0 at alpha= | -3.9527 | deg
|  |  |  | @ Cl=0.1, Cd= | 0.0050672
|  |  |  | @ Cl=0.4, Cd= | 0.0045056
|  |  |  | @ Cl=0.6, Cd= | 0.0041347
alpha (deg) | Cl | Cd | Cm | Cl/Cd
-20 | -1.4418 | 0.03792 | -0.0912 | -38.0222
-19.5 | -1.4624 | 0.03083 | -0.094 | -47.4343
-19 | -1.4649 | 0.02624 | -0.0947 | -55.827
-18.5 | -1.469 | 0.02247 | -0.0933 | -65.3761
-18 | -1.4615 | 0.02025 | -0.0904 | -72.1728
-17.5 | -1.4574 | 0.01884 | -0.0845 | -77.3567
-17 | -1.4333 | 0.01756 | -0.0808 | -81.623
-16.5 | -1.3958 | 0.01647 | -0.0787 | -84.748
-16 | -1.3532 | 0.01551 | -0.0772 | -87.2469
-15.5 | -1.3077 | 0.01462 | -0.076 | -89.446
-15 | -1.2591 | 0.01386 | -0.0752 | -90.8442
-14.5 | -1.2094 | 0.01311 | -0.0744 | -92.2502
-14 | -1.158 | 0.01241 | -0.0739 | -93.3118
-13.5 | -1.1054 | 0.01177 | -0.0734 | -93.9167
-13 | -1.0518 | 0.01118 | -0.0732 | -94.0787
-12 | -0.9423 | 0.01007 | -0.0729 | -93.575
-11.5 | -0.8866 | 0.00955 | -0.0729 | -92.8377
-11 | -0.8303 | 0.00908 | -0.0729 | -91.4427
-10.5 | -0.7736 | 0.0086 | -0.0731 | -89.9535
-10 | -0.7162 | 0.0082 | -0.0733 | -87.3415
-9.5 | -0.6582 | 0.00788 | -0.0736 | -83.5279
-9 | -0.6001 | 0.00751 | -0.074 | -79.9068
-8.5 | -0.5431 | 0.00691 | -0.0742 | -78.5962
-8 | -0.4844 | 0.00661 | -0.0747 | -73.2829
-7.5 | -0.425 | 0.00641 | -0.0753 | -66.3027
-7 | -0.3655 | 0.00617 | -0.0758 | -59.2382
-6.5 | -0.3058 | 0.00599 | -0.0765 | -51.0518
-6 | -0.2459 | 0.00585 | -0.0772 | -42.0342
-5.5 | -0.186 | 0.00568 | -0.0778 | -32.7465
-5 | -0.1259 | 0.00552 | -0.0786 | -22.808
-4.5 | -0.0658 | 0.00539 | -0.0793 | -12.2078
-4 | -0.0057 | 0.00527 | -0.0801 | -1.0816
-3.5 | 0.0546 | 0.00515 | -0.0809 | 10.6019
-3 | 0.1149 | 0.00504 | -0.0817 | 22.7976
-2.5 | 0.175 | 0.00496 | -0.0826 | 35.2823
-2 | 0.2353 | 0.00482 | -0.0835 | 48.8174
-1.5 | 0.2953 | 0.0047 | -0.0843 | 62.8298
-1 | 0.3555 | 0.00458 | -0.0852 | 77.6201
-0.5 | 0.4153 | 0.00448 | -0.0861 | 92.7009
0 | 0.475 | 0.0044 | -0.0871 | 107.9545
1 | 0.5944 | 0.00413 | -0.089 | 143.9225
1.5 | 0.6542 | 0.00418 | -0.0899 | 156.5072
2 | 0.7136 | 0.00425 | -0.0908 | 167.9059
2.5 | 0.7725 | 0.0044 | -0.0916 | 175.5682
3 | 0.831 | 0.0046 | -0.0924 | 180.6522
4.5 | 1.0019 | 0.00555 | -0.0941 | 180.5225
5 | 1.0546 | 0.00619 | -0.094 | 170.3716
5.5 | 1.1035 | 0.00701 | -0.0934 | 157.418
6 | 1.1556 | 0.00747 | -0.0933 | 154.6988
6.5 | 1.2065 | 0.00792 | -0.0929 | 152.3359
7 | 1.2555 | 0.00841 | -0.0922 | 149.2866
7.5 | 1.3034 | 0.00889 | -0.0913 | 146.6142
8 | 1.3465 | 0.00951 | -0.0897 | 141.5878
8.5 | 1.3851 | 0.01017 | -0.0872 | 136.1947
9 | 1.4113 | 0.0107 | -0.0823 | 131.8972
9.5 | 1.4278 | 0.01145 | -0.0762 | 124.6987
10 | 1.4551 | 0.01233 | -0.0726 | 118.013
10.5 | 1.4836 | 0.01345 | -0.0695 | 110.3048
11 | 1.5115 | 0.01472 | -0.0666 | 102.6834
11.5 | 1.5388 | 0.01615 | -0.0639 | 95.2817
12 | 1.5663 | 0.01766 | -0.0615 | 88.692
12.5 | 1.5893 | 0.01953 | -0.0589 | 81.3774
13 | 1.6148 | 0.02136 | -0.0567 | 75.5993
13.5 | 1.6397 | 0.02327 | -0.0547 | 70.4641
14 | 1.6595 | 0.02567 | -0.0526 | 64.6474
14.5 | 1.682 | 0.02799 | -0.0508 | 60.0929
15 | 1.7039 | 0.03047 | -0.0493 | 55.9206
15.5 | 1.7194 | 0.03351 | -0.0475 | 51.3101
16 | 1.7384 | 0.03642 | -0.0461 | 47.732
16.5 | 1.7516 | 0.03986 | -0.0447 | 43.9438
17 | 1.7688 | 0.0431 | -0.0437 | 41.0394
17.5 | 1.782 | 0.0468 | -0.0427 | 38.0769
18 | 1.7963 | 0.05053 | -0.0421 | 35.5492
18.5 | 1.8089 | 0.05455 | -0.0416 | 33.1604
19 | 1.8202 | 0.05877 | -0.0413 | 30.9716
19.5 | 1.8304 | 0.06332 | -0.0414 | 28.9071
20 | 1.8358 | 0.06851 | -0.0417 | 26.7961

## 141. Re 18M Mach 0.25 (1)
BIGFOIL.COM POLAR EXPORT
NACA63-616 a=0.5
NACA63-616 a=0.5 |  |  |  | Cl Max: | 1.659 | at alpha= | 12.5 | deg
JavaFoil+Calcfoil stall+Eppler ext transition |  |  |  | L/D Max: | 131.874 | at alpha= | 4.5 | deg
Re: | 18000000 |  |  | Cd Min: | 0.00462 | at alpha= | -3.5 | deg
Mach: | 0.25 |  |  | Cl=0 at alpha= | -3.9048 | deg
|  |  |  | @ Cl=0.1, Cd= | 0.0052189
|  |  |  | @ Cl=0.4, Cd= | 0.0057256
|  |  |  | @ Cl=0.6, Cd= | 0.0057648
alpha (deg) | Cl | Cd | Cm | Cl/Cd
-16 | -0.405 | 0.11345 | -0.035 | -3.57
-15.5 | -0.447 | 0.10608 | -0.036 | -4.21
-15 | -0.483 | 0.10064 | -0.037 | -4.8
-14.5 | -0.515 | 0.0942 | -0.038 | -5.472
-14 | -0.542 | 0.08891 | -0.039 | -6.095
-13.5 | -0.564 | 0.08254 | -0.04 | -6.831
-13 | -0.586 | 0.06988 | -0.045 | -8.383
-12.5 | -0.599 | 0.06178 | -0.047 | -9.701
-12 | -0.626 | 0.04128 | -0.055 | -15.168
-11.5 | -0.644 | 0.02686 | -0.06 | -23.984
-11 | -0.663 | 0.015 | -0.064 | -44.174
-10.5 | -0.66 | 0.01109 | -0.067 | -59.465
-10 | -0.652 | 0.00856 | -0.07 | -76.172
-9.5 | -0.618 | 0.00801 | -0.07 | -77.185
-9 | -0.578 | 0.00556 | -0.071 | -104.115
-8.5 | -0.534 | 0.00542 | -0.071 | -98.489
-8 | -0.485 | 0.00528 | -0.072 | -91.882
-7.5 | -0.433 | 0.00498 | -0.072 | -86.923
-7 | -0.378 | 0.00492 | -0.073 | -76.791
-6.5 | -0.319 | 0.00486 | -0.073 | -65.7
-6 | -0.259 | 0.0048 | -0.074 | -54.029
-5.5 | -0.199 | 0.00474 | -0.075 | -41.908
-5 | -0.137 | 0.00469 | -0.075 | -29.248
-4.5 | -0.075 | 0.00464 | -0.076 | -16.136
-4 | -0.012 | 0.00531 | -0.076 | -2.269
-3.5 | 0.051 | 0.00462 | -0.077 | 11.061
-3 | 0.114 | 0.00539 | -0.077 | 21.22
-2.5 | 0.178 | 0.00536 | -0.078 | 33.203
-2 | 0.242 | 0.00598 | -0.079 | 40.466
-1.5 | 0.306 | 0.00579 | -0.079 | 52.788
-1 | 0.369 | 0.00576 | -0.08 | 64.059
-0.5 | 0.432 | 0.00569 | -0.08 | 76.031
0 | 0.496 | 0.00568 | -0.081 | 87.335
0.5 | 0.559 | 0.00572 | -0.081 | 97.836
1 | 0.623 | 0.00579 | -0.082 | 107.599
1.5 | 0.686 | 0.00591 | -0.083 | 116.108
2 | 0.749 | 0.00617 | -0.083 | 121.434
2.5 | 0.812 | 0.00646 | -0.084 | 125.697
3 | 0.875 | 0.00677 | -0.084 | 129.325
3.5 | 0.932 | 0.0071 | -0.085 | 131.244
4 | 0.994 | 0.00757 | -0.086 | 131.437
4.5 | 1.048 | 0.00795 | -0.085 | 131.874
5 | 1.105 | 0.0085 | -0.086 | 129.959
5.5 | 1.161 | 0.00913 | -0.086 | 127.217
6 | 1.217 | 0.00976 | -0.086 | 124.676
6.5 | 1.271 | 0.01037 | -0.087 | 122.518
7 | 1.324 | 0.01093 | -0.087 | 121.119
7.5 | 1.374 | 0.01161 | -0.087 | 118.345
8 | 1.421 | 0.0129 | -0.088 | 110.186
8.5 | 1.466 | 0.01367 | -0.088 | 107.258
9 | 1.508 | 0.01444 | -0.088 | 104.476
9.5 | 1.548 | 0.01522 | -0.089 | 101.652
10 | 1.583 | 0.0161 | -0.089 | 98.306
10.5 | 1.611 | 0.01707 | -0.09 | 94.37
11 | 1.633 | 0.01807 | -0.09 | 90.358
11.5 | 1.648 | 0.01901 | -0.09 | 86.702
12 | 1.657 | 0.02023 | -0.091 | 81.903
12.5 | 1.659 | 0.0215 | -0.091 | 77.158
13 | 1.653 | 0.02292 | -0.091 | 72.128
13.5 | 1.632 | 0.02444 | -0.092 | 66.799
14 | 1.602 | 0.02627 | -0.092 | 60.983
14.5 | 1.562 | 0.02813 | -0.092 | 55.525
15 | 1.512 | 0.03039 | -0.092 | 49.75
15.5 | 1.453 | 0.03262 | -0.092 | 44.55
16 | 1.385 | 0.03556 | -0.093 | 38.96
16.5 | 1.31 | 0.03844 | -0.093 | 34.083
17 | 1.225 | 0.04304 | -0.092 | 28.47
17.5 | 1.139 | 0.04589 | -0.093 | 24.816

## 142. Re 18M Mach 0.25 (2)
BIGFOIL.COM POLAR EXPORT
NACA63-616 a=0.5
NACA63-616 a=0.5 |  |  |  | Cl Max: | 1.8073 | at alpha= | 20 | deg
XFOIL ncrit=9 |  |  |  | L/D Max: | 186.952 | at alpha= | 4 | deg
Re: | 18000000 |  |  | Cd Min: | 0.1892 | at alpha= | -20 | deg
Mach: | 0.25 |  |  | Cl=0 at alpha= | -3.9545 | deg
|  |  |  | @ Cl=0.1, Cd= | 0.0051112
|  |  |  | @ Cl=0.4, Cd= | 0.0045553
|  |  |  | @ Cl=0.6, Cd= | 0.0041735
alpha (deg) | Cl | Cd | Cm | Cl/Cd
-20 | -0.618 | 0.1892 | 0.0042 | -3.2664
-18.5 | -1.1765 | 0.0629 | -0.0865 | -18.7043
-18 | -1.2238 | 0.05032 | -0.0955 | -24.3203
-17.5 | -1.2146 | 0.04487 | -0.0983 | -27.0693
-17 | -1.2784 | 0.03279 | -0.1056 | -38.9875
-16.5 | -1.3059 | 0.02574 | -0.1075 | -50.7343
-16 | -1.3139 | 0.02178 | -0.1053 | -60.326
-15.5 | -1.3289 | 0.01935 | -0.0978 | -68.677
-15 | -1.2963 | 0.01792 | -0.0939 | -72.3382
-14.5 | -1.2583 | 0.0163 | -0.0907 | -77.1963
-14 | -1.2114 | 0.01499 | -0.0883 | -80.8139
-13.5 | -1.1603 | 0.01386 | -0.0863 | -83.7157
-13 | -1.1059 | 0.01288 | -0.0846 | -85.8618
-12.5 | -1.0498 | 0.01199 | -0.0832 | -87.5563
-12 | -0.9918 | 0.01121 | -0.0821 | -88.4746
-11.5 | -0.9332 | 0.01047 | -0.0812 | -89.1309
-11 | -0.8734 | 0.00985 | -0.0804 | -88.6701
-10.5 | -0.8129 | 0.00927 | -0.0799 | -87.6915
-10 | -0.752 | 0.00875 | -0.0795 | -85.9429
-9.5 | -0.6908 | 0.00828 | -0.0792 | -83.43
-9 | -0.6291 | 0.00787 | -0.0791 | -79.9365
-8.5 | -0.5671 | 0.00751 | -0.0791 | -75.5126
-8 | -0.5055 | 0.0071 | -0.0791 | -71.1972
-7.5 | -0.4446 | 0.00655 | -0.0792 | -67.8779
-7 | -0.3819 | 0.00631 | -0.0796 | -60.523
-6.5 | -0.3193 | 0.0061 | -0.08 | -52.3443
-6 | -0.2565 | 0.00594 | -0.0805 | -43.1818
-5.5 | -0.1937 | 0.00576 | -0.081 | -33.6285
-5 | -0.131 | 0.00558 | -0.0816 | -23.4767
-4.5 | -0.0684 | 0.00546 | -0.0823 | -12.5275
-4 | -0.0057 | 0.00532 | -0.083 | -1.0714
-3.5 | 0.0569 | 0.00518 | -0.0837 | 10.9846
-3 | 0.1195 | 0.00508 | -0.0845 | 23.5236
-2.5 | 0.1821 | 0.00498 | -0.0854 | 36.5663
-2 | 0.2446 | 0.00486 | -0.0862 | 50.3292
-1.5 | 0.3067 | 0.00474 | -0.0871 | 64.7046
-1 | 0.3692 | 0.00461 | -0.0881 | 80.0868
-0.5 | 0.4312 | 0.0045 | -0.089 | 95.8222
0 | 0.493 | 0.00441 | -0.0899 | 111.7914
0.5 | 0.5547 | 0.00421 | -0.091 | 131.7577
1 | 0.6168 | 0.00416 | -0.0919 | 148.2692
1.5 | 0.6788 | 0.0042 | -0.0929 | 161.619
2 | 0.7406 | 0.00427 | -0.0938 | 173.4426
2.5 | 0.802 | 0.00438 | -0.0947 | 183.105
3 | 0.8625 | 0.00463 | -0.0954 | 186.2851
3.5 | 0.9223 | 0.00494 | -0.096 | 186.7004
4 | 0.9815 | 0.00525 | -0.0965 | 186.9524
4.5 | 1.0399 | 0.00561 | -0.0969 | 185.3654
5 | 1.0945 | 0.00623 | -0.0967 | 175.6822
5.5 | 1.1438 | 0.00712 | -0.0956 | 160.6461
6 | 1.1952 | 0.00772 | -0.0948 | 154.8187
6.5 | 1.2459 | 0.00824 | -0.0939 | 151.2015
7 | 1.2938 | 0.0088 | -0.0924 | 147.0227
7.5 | 1.3384 | 0.00939 | -0.0904 | 142.5346
8 | 1.3718 | 0.01011 | -0.0863 | 135.6874
8.5 | 1.3807 | 0.01106 | -0.0783 | 124.8373
9 | 1.4024 | 0.01222 | -0.0732 | 114.7627
9.5 | 1.4288 | 0.0133 | -0.0693 | 107.4286
10 | 1.4581 | 0.01471 | -0.0661 | 99.123
10.5 | 1.4867 | 0.01629 | -0.0632 | 91.2646
11 | 1.5161 | 0.01792 | -0.0605 | 84.6038
11.5 | 1.5411 | 0.01993 | -0.0577 | 77.3256
12 | 1.5689 | 0.02187 | -0.0553 | 71.7375
12.5 | 1.5917 | 0.02422 | -0.0527 | 65.7184
13 | 1.6166 | 0.02661 | -0.0506 | 60.7516
13.5 | 1.6404 | 0.02917 | -0.0486 | 56.2359
14 | 1.6614 | 0.03207 | -0.0466 | 51.8054
14.5 | 1.6809 | 0.0351 | -0.0446 | 47.8889
15 | 1.6988 | 0.03839 | -0.0428 | 44.2511
15.5 | 1.715 | 0.04191 | -0.0411 | 40.921
16 | 1.7313 | 0.04562 | -0.0397 | 37.9505
16.5 | 1.7428 | 0.04987 | -0.0384 | 34.9469
17 | 1.7578 | 0.054 | -0.0376 | 32.5519
17.5 | 1.7711 | 0.05843 | -0.037 | 30.3115
18 | 1.782 | 0.06329 | -0.0367 | 28.1561
18.5 | 1.7868 | 0.06896 | -0.0367 | 25.9107
19 | 1.7953 | 0.07446 | -0.0371 | 24.1109
19.5 | 1.8029 | 0.08023 | -0.0378 | 22.4716
20 | 1.8073 | 0.08652 | -0.0389 | 20.8888

## 143. Re 18M Mach 0.50 (1)
BIGFOIL.COM POLAR EXPORT
NACA63-616 a=0.5
NACA63-616 a=0.5 |  |  |  | Cl Max: | 1.575 | at alpha= | 9 | deg
JavaFoil+Calcfoil stall+Eppler ext transition |  |  |  | L/D Max: | 123.408 | at alpha= | 3 | deg
Re: | 18000000 |  |  | Cd Min: | 0.00474 | at alpha= | -4.5 | deg
Mach: | 0.5 |  |  | Cl=0 at alpha= | -3.9071 | deg
|  |  |  | @ Cl=0.1, Cd= | 0.0054861
|  |  |  | @ Cl=0.4, Cd= | 0.0060818
|  |  |  | @ Cl=0.6, Cd= | 0.0060789
alpha (deg) | Cl | Cd | Cm | Cl/Cd
-20 | -0.922 | 0.17943 | -0.041 | -5.137
-19.5 | -0.893 | 0.17593 | -0.041 | -5.076
-19 | -0.864 | 0.17041 | -0.04 | -5.069
-18.5 | -0.835 | 0.1651 | -0.04 | -5.055
-18 | -0.807 | 0.15315 | -0.041 | -5.271
-17.5 | -0.779 | 0.14274 | -0.041 | -5.459
-17 | -0.75 | 0.13549 | -0.041 | -5.534
-16.5 | -0.721 | 0.13319 | -0.04 | -5.412
-16 | -0.692 | 0.12043 | -0.041 | -5.748
-15.5 | -0.664 | 0.11097 | -0.041 | -5.984
-15 | -0.638 | 0.10215 | -0.043 | -6.242
-14.5 | -0.609 | 0.0967 | -0.043 | -6.295
-14 | -0.581 | 0.08932 | -0.044 | -6.508
-13.5 | -0.563 | 0.07278 | -0.051 | -7.729
-13 | -0.551 | 0.05263 | -0.058 | -10.472
-12.5 | -0.491 | 0.08629 | -0.04 | -5.689
-12 | -0.464 | 0.07733 | -0.042 | -5.999
-11.5 | -0.438 | 0.06871 | -0.046 | -6.374
-11 | -0.405 | 0.07163 | -0.039 | -5.652
-10.5 | -0.429 | 0.02065 | -0.07 | -20.773
-10 | -0.347 | 0.06765 | -0.039 | -5.136
-9.5 | -0.319 | 0.06037 | -0.041 | -5.29
-9 | -0.291 | 0.05951 | -0.04 | -4.883
-8.5 | -0.263 | 0.05374 | -0.043 | -4.892
-8 | -0.353 | 0.04616 | -0.05 | -7.656
-7.5 | -0.427 | 0.00891 | -0.079 | -47.937
-7 | -0.399 | 0.00557 | -0.082 | -71.698
-6.5 | -0.344 | 0.00538 | -0.082 | -63.899
-6 | -0.283 | 0.0051 | -0.083 | -55.493
-5.5 | -0.218 | 0.00492 | -0.083 | -44.412
-5 | -0.151 | 0.00483 | -0.084 | -31.338
-4.5 | -0.083 | 0.00474 | -0.085 | -17.501
-4 | -0.013 | 0.00547 | -0.085 | -2.452
-3.5 | 0.057 | 0.00548 | -0.086 | 10.378
-3 | 0.128 | 0.00549 | -0.087 | 23.244
-2.5 | 0.199 | 0.00558 | -0.087 | 35.57
-2 | 0.271 | 0.00559 | -0.088 | 48.455
-1.5 | 0.342 | 0.00609 | -0.088 | 56.078
-1 | 0.413 | 0.00608 | -0.089 | 67.857
-0.5 | 0.484 | 0.00599 | -0.09 | 80.752
0 | 0.554 | 0.00604 | -0.09 | 91.838
0.5 | 0.625 | 0.0061 | -0.091 | 102.457
1 | 0.696 | 0.00621 | -0.092 | 112.097
1.5 | 0.767 | 0.00644 | -0.092 | 119.105
2 | 0.837 | 0.00683 | -0.093 | 122.601
2.5 | 0.899 | 0.00735 | -0.093 | 122.257
3 | 0.965 | 0.00782 | -0.093 | 123.408
3.5 | 1.023 | 0.00829 | -0.093 | 123.291
4 | 1.087 | 0.00887 | -0.094 | 122.606
4.5 | 1.151 | 0.00959 | -0.094 | 120.059
5 | 1.214 | 0.01048 | -0.094 | 115.873
5.5 | 1.276 | 0.01146 | -0.095 | 111.309
6 | 1.335 | 0.01247 | -0.095 | 107.078
6.5 | 1.391 | 0.01335 | -0.096 | 104.171
7 | 1.443 | 0.01437 | -0.096 | 100.43
7.5 | 1.489 | 0.01629 | -0.096 | 91.399
8 | 1.53 | 0.01753 | -0.097 | 87.299
8.5 | 1.56 | 0.01882 | -0.097 | 82.892
9 | 1.575 | 0.0203 | -0.097 | 77.602
9.5 | 1.568 | 0.02196 | -0.098 | 71.37
10 | 1.52 | 0.02425 | -0.098 | 62.671
10.5 | 1.317 | 0.02707 | -0.098 | 48.648
11 | 0.968 | 0.03128 | -0.098 | 30.958
11.5 | 1 | 0.03093 | -0.099 | 32.339
12 | 1.025 | 0.03567 | -0.099 | 28.74
12.5 | 1.057 | 0.03541 | -0.099 | 29.855
13 | 1.082 | 0.04008 | -0.099 | 27.003
13.5 | 1.112 | 0.04095 | -0.1 | 27.151
14 | 1.137 | 0.04515 | -0.1 | 25.19

## 144. Re 18M Mach 0.50 (2)
BIGFOIL.COM POLAR EXPORT
NACA63-616 a=0.5
NACA63-616 a=0.5 |  |  |  | Cl Max: | 1.6686 | at alpha= | 14.5 | deg
XFOIL ncrit=9 |  |  |  | L/D Max: | 282.2 | at alpha= | -2 | deg
Re: | 18000000 |  |  | Cd Min: | 0.12355 | at alpha= | 17 | deg
Mach: | 0.5 |  |  | Cl=0 at alpha= | -3.9412 | deg
|  |  |  | @ Cl=0.1, Cd= | 0.0010654
|  |  |  | @ Cl=0.4, Cd= | 0.0024049
|  |  |  | @ Cl=0.6, Cd= | 0.0044444
alpha (deg) | Cl | Cd | Cm | Cl/Cd
-12 | -0.5708 | 0.0638 | -0.0967 | -8.9467
-11.5 | -0.584 | 0.05407 | -0.103 | -10.8008
-11 | -0.5953 | 0.04444 | -0.1099 | -13.3956
-10.5 | -0.6161 | 0.03524 | -0.1169 | -17.483
-10 | -0.6439 | 0.02693 | -0.1226 | -23.9101
-9.5 | -0.6813 | 0.02224 | -0.1185 | -30.634
-9 | -0.7005 | 0.01652 | -0.1134 | -42.4031
-8 | -0.6159 | 0.00185 | -0.0996 | -332.9189
-7.5 | -0.5367 | 0.00169 | -0.0975 | -317.574
-7 | -0.459 | 0.00156 | -0.096 | -294.2308
-6.5 | -0.3838 | 0.00139 | -0.0949 | -276.1151
-6 | -0.3073 | 0.00132 | -0.0942 | -232.803
-5.5 | -0.2316 | 0.00126 | -0.0938 | -183.8095
-5 | -0.1567 | 0.00121 | -0.0937 | -129.5041
-4.5 | -0.0824 | 0.00116 | -0.0938 | -71.0345
-4 | -0.0086 | 0.00112 | -0.0941 | -7.6786
-3.5 | 0.0645 | 0.00108 | -0.0946 | 59.7222
-3 | 0.1374 | 0.00105 | -0.0953 | 130.8571
-2.5 | 0.2099 | 0.00102 | -0.0961 | 205.7843
-2 | 0.2822 | 0.001 | -0.0969 | 282.2
0 | 0.5765 | 0.00451 | -0.1031 | 127.8271
0.5 | 0.6481 | 0.00431 | -0.1042 | 150.3712
1 | 0.7205 | 0.00429 | -0.1053 | 167.9487
1.5 | 0.7929 | 0.00435 | -0.1063 | 182.2759
2 | 0.8651 | 0.00444 | -0.1073 | 194.8423
2.5 | 0.9378 | 0.00455 | -0.1082 | 206.1099
3 | 1.0101 | 0.00472 | -0.1089 | 214.0042
3.5 | 1.081 | 0.00499 | -0.1094 | 216.6333
4 | 1.1497 | 0.00538 | -0.1093 | 213.6989
4.5 | 1.217 | 0.00584 | -0.1089 | 208.3904
5 | 1.2791 | 0.00648 | -0.1076 | 197.392
5.5 | 1.3265 | 0.00754 | -0.1039 | 175.9284
6 | 1.3411 | 0.00888 | -0.0949 | 151.0248
6.5 | 1.3391 | 0.01078 | -0.0845 | 124.2208
7.5 | 1.3684 | 0.01542 | -0.0717 | 88.7419
8 | 1.3937 | 0.01762 | -0.0669 | 79.0976
8.5 | 1.4011 | 0.02083 | -0.061 | 67.2636
9 | 1.4101 | 0.02411 | -0.0556 | 58.4861
9.5 | 1.4448 | 0.02775 | -0.0553 | 52.0649
10 | 1.4886 | 0.03113 | -0.0552 | 47.8188
10.5 | 1.5246 | 0.03463 | -0.0539 | 44.0254
11 | 1.5473 | 0.03801 | -0.0502 | 40.7077
11.5 | 1.5643 | 0.04169 | -0.046 | 37.5222
12 | 1.5667 | 0.04478 | -0.0387 | 34.9866
12.5 | 1.5884 | 0.04891 | -0.0359 | 32.476
13 | 1.6113 | 0.0532 | -0.0335 | 30.2876
13.5 | 1.6336 | 0.05785 | -0.0314 | 28.2385
14 | 1.6533 | 0.06298 | -0.0297 | 26.2512
14.5 | 1.6686 | 0.06883 | -0.0284 | 24.2423
15 | 1.6683 | 0.07641 | -0.0278 | 21.8335
15.5 | 1.6493 | 0.08628 | -0.029 | 19.1157
16 | 1.6202 | 0.09782 | -0.0319 | 16.5631
16.5 | 1.5879 | 0.1103 | -0.0363 | 14.3962
17 | 1.5541 | 0.12355 | -0.0422 | 12.5787

## 145. Re 20M Mach 0.00 (1)
BIGFOIL.COM POLAR EXPORT
NACA63-616 a=0.5
NACA63-616 a=0.5 |  |  |  | Cl Max: | 1.701 | at alpha= | 13.5 | deg
JavaFoil+Calcfoil stall+Eppler ext transition |  |  |  | L/D Max: | 132.535 | at alpha= | 5 | deg
Re: | 20000000 |  |  | Cd Min: | 0.00463 | at alpha= | -5.5 | deg
Mach: | 0 |  |  | Cl=0 at alpha= | -3.9016 | deg
|  |  |  | @ Cl=0.1, Cd= | 0.0053047
|  |  |  | @ Cl=0.4, Cd= | 0.0056761
|  |  |  | @ Cl=0.6, Cd= | 0.0057275
alpha (deg) | Cl | Cd | Cm | Cl/Cd
-17.5 | -0.66 | 0.114 | -0.038 | -5.791
-17 | -0.67 | 0.1109 | -0.038 | -6.043
-16.5 | -0.68 | 0.10419 | -0.038 | -6.53
-16 | -0.689 | 0.09747 | -0.039 | -7.07
-15.5 | -0.696 | 0.09043 | -0.041 | -7.7
-15 | -0.72 | 0.06704 | -0.047 | -10.734
-14.5 | -0.738 | 0.05037 | -0.051 | -14.649
-14 | -0.719 | 0.05874 | -0.049 | -12.238
-13.5 | -0.756 | 0.03003 | -0.056 | -25.177
-13 | -0.763 | 0.02149 | -0.059 | -35.528
-12.5 | -0.766 | 0.01532 | -0.061 | -50.032
-12 | -0.76 | 0.01203 | -0.063 | -63.219
-11.5 | -0.748 | 0.00996 | -0.065 | -75.087
-11 | -0.732 | 0.00855 | -0.066 | -85.541
-10.5 | -0.698 | 0.00809 | -0.067 | -86.269
-10 | -0.661 | 0.00558 | -0.067 | -118.339
-9.5 | -0.62 | 0.00546 | -0.068 | -113.516
-9 | -0.575 | 0.00531 | -0.069 | -108.172
-8.5 | -0.527 | 0.00521 | -0.069 | -101.09
-8 | -0.476 | 0.00512 | -0.07 | -93.101
-7.5 | -0.423 | 0.00491 | -0.07 | -86.226
-7 | -0.368 | 0.00476 | -0.071 | -77.298
-6.5 | -0.311 | 0.00473 | -0.071 | -65.68
-6 | -0.252 | 0.00468 | -0.072 | -53.87
-5.5 | -0.193 | 0.00463 | -0.072 | -41.648
-5 | -0.133 | 0.00466 | -0.073 | -28.535
-4.5 | -0.073 | 0.00522 | -0.073 | -13.908
-4 | -0.012 | 0.00522 | -0.074 | -2.238
-3.5 | 0.049 | 0.00528 | -0.074 | 9.366
-3 | 0.111 | 0.00531 | -0.075 | 20.858
-2.5 | 0.172 | 0.00533 | -0.076 | 32.345
-2 | 0.234 | 0.00533 | -0.076 | 44.01
-1.5 | 0.296 | 0.00572 | -0.077 | 51.742
-1 | 0.357 | 0.00569 | -0.077 | 62.772
-0.5 | 0.419 | 0.00567 | -0.078 | 73.819
0 | 0.48 | 0.00561 | -0.078 | 85.608
0.5 | 0.542 | 0.00568 | -0.079 | 95.408
1 | 0.603 | 0.00573 | -0.079 | 105.131
1.5 | 0.664 | 0.00592 | -0.08 | 112.208
2 | 0.725 | 0.00611 | -0.081 | 118.731
2.5 | 0.786 | 0.00638 | -0.081 | 123.33
3 | 0.847 | 0.0066 | -0.082 | 128.353
3.5 | 0.903 | 0.00689 | -0.082 | 131.045
4 | 0.963 | 0.00727 | -0.083 | 132.447
4.5 | 1.023 | 0.00773 | -0.083 | 132.339
5 | 1.076 | 0.00812 | -0.083 | 132.535
5.5 | 1.131 | 0.00863 | -0.084 | 131.002
6 | 1.185 | 0.00915 | -0.084 | 129.579
6.5 | 1.238 | 0.00964 | -0.084 | 128.475
7 | 1.29 | 0.01012 | -0.085 | 127.526
7.5 | 1.341 | 0.01068 | -0.085 | 125.576
8 | 1.388 | 0.01175 | -0.085 | 118.13
8.5 | 1.434 | 0.01238 | -0.086 | 115.783
9 | 1.478 | 0.01302 | -0.086 | 113.543
9.5 | 1.519 | 0.01367 | -0.086 | 111.164
10 | 1.558 | 0.01441 | -0.087 | 108.126
10.5 | 1.592 | 0.01514 | -0.087 | 105.133
11 | 1.622 | 0.01598 | -0.088 | 101.508
11.5 | 1.647 | 0.01687 | -0.088 | 97.64
12 | 1.669 | 0.01767 | -0.088 | 94.418
12.5 | 1.686 | 0.01858 | -0.089 | 90.753
13 | 1.698 | 0.01974 | -0.089 | 86.036
13.5 | 1.701 | 0.02082 | -0.089 | 81.717
14 | 1.699 | 0.02215 | -0.09 | 76.719
14.5 | 1.692 | 0.02364 | -0.09 | 71.571
15 | 1.679 | 0.02501 | -0.09 | 67.157
15.5 | 1.662 | 0.02649 | -0.09 | 62.733
16 | 1.639 | 0.02845 | -0.091 | 57.62
16.5 | 1.613 | 0.03022 | -0.091 | 53.362
17 | 1.582 | 0.03234 | -0.091 | 48.931
17.5 | 1.549 | 0.03438 | -0.091 | 45.041
18 | 1.512 | 0.03663 | -0.091 | 41.278
18.5 | 1.472 | 0.03979 | -0.092 | 36.987

## 146. Re 20M Mach 0.00 (2)
BIGFOIL.COM POLAR EXPORT
NACA63-616 a=0.5
NACA63-616 a=0.5 |  |  |  | Cl Max: | 1.8519 | at alpha= | 20 | deg
XFOIL ncrit=9 |  |  |  | L/D Max: | 178.162 | at alpha= | 3.5 | deg
Re: | 20000000 |  |  | Cd Min: | 0.06403 | at alpha= | 20 | deg
Mach: | 0 |  |  | Cl=0 at alpha= | -3.9515 | deg
|  |  |  | @ Cl=0.1, Cd= | 0.0049908
|  |  |  | @ Cl=0.4, Cd= | 0.0044929
|  |  |  | @ Cl=0.6, Cd= | 0.0041566
alpha (deg) | Cl | Cd | Cm | Cl/Cd
-20 | -1.5114 | 0.02881 | -0.0916 | -52.461
-19.5 | -1.5154 | 0.02455 | -0.0915 | -61.7271
-19 | -1.5109 | 0.02166 | -0.0898 | -69.7553
-18.5 | -1.509 | 0.01945 | -0.086 | -77.5835
-18 | -1.5053 | 0.01823 | -0.0797 | -82.5727
-17.5 | -1.4719 | 0.01723 | -0.0775 | -85.4266
-17 | -1.4346 | 0.01621 | -0.0757 | -88.5009
-16.5 | -1.3927 | 0.01531 | -0.0744 | -90.9667
-16 | -1.3477 | 0.0145 | -0.0734 | -92.9448
-15.5 | -1.3006 | 0.01374 | -0.0726 | -94.6579
-15 | -1.2514 | 0.01307 | -0.0721 | -95.746
-14.5 | -1.2012 | 0.01241 | -0.0717 | -96.7929
-14 | -1.1497 | 0.0118 | -0.0714 | -97.4322
-13.5 | -1.0972 | 0.01124 | -0.0712 | -97.6157
-13 | -1.0437 | 0.0107 | -0.0711 | -97.5421
-12.5 | -0.9896 | 0.0102 | -0.0712 | -97.0196
-11.5 | -0.8794 | 0.00926 | -0.0714 | -94.9676
-11 | -0.8237 | 0.00881 | -0.0716 | -93.496
-10.5 | -0.7676 | 0.00836 | -0.0718 | -91.8182
-10 | -0.7106 | 0.008 | -0.0722 | -88.825
-9.5 | -0.6531 | 0.00769 | -0.0726 | -84.9285
-9 | -0.5956 | 0.00734 | -0.073 | -81.1444
-8 | -0.4809 | 0.00647 | -0.0739 | -74.3277
-7.5 | -0.4219 | 0.00627 | -0.0745 | -67.2887
-7 | -0.363 | 0.00605 | -0.0752 | -60
-6.5 | -0.3038 | 0.00589 | -0.0758 | -51.5789
-6 | -0.2443 | 0.00575 | -0.0765 | -42.487
-5.5 | -0.1848 | 0.00557 | -0.0773 | -33.1777
-5 | -0.1252 | 0.00543 | -0.078 | -23.0571
-4.5 | -0.0656 | 0.00531 | -0.0788 | -12.354
-4 | -0.0058 | 0.00518 | -0.0796 | -1.1197
-3.5 | 0.054 | 0.00506 | -0.0804 | 10.6719
-3 | 0.1138 | 0.00497 | -0.0812 | 22.8974
-2.5 | 0.1737 | 0.00487 | -0.0821 | 35.6674
-1.5 | 0.2932 | 0.00465 | -0.0838 | 63.0538
-1 | 0.3529 | 0.00458 | -0.0847 | 77.0524
-0.5 | 0.4124 | 0.00447 | -0.0856 | 92.2595
0 | 0.4719 | 0.00439 | -0.0865 | 107.4943
0.5 | 0.531 | 0.00422 | -0.0875 | 125.8294
1 | 0.5902 | 0.00415 | -0.0884 | 142.2169
1.5 | 0.6495 | 0.00419 | -0.0893 | 155.0119
2 | 0.7085 | 0.00427 | -0.0902 | 165.9251
2.5 | 0.767 | 0.00442 | -0.091 | 173.5294
3 | 0.8248 | 0.00466 | -0.0918 | 176.9957
3.5 | 0.8819 | 0.00495 | -0.0924 | 178.1616
4 | 0.9385 | 0.00527 | -0.093 | 178.0835
4.5 | 0.994 | 0.00564 | -0.0934 | 176.2411
5 | 1.0459 | 0.00631 | -0.0933 | 165.7528
5.5 | 1.0961 | 0.00702 | -0.093 | 156.1396
6 | 1.148 | 0.00747 | -0.0929 | 153.6814
6.5 | 1.1995 | 0.00787 | -0.0927 | 152.4142
7 | 1.2494 | 0.0083 | -0.0923 | 150.5301
7.5 | 1.2979 | 0.00875 | -0.0916 | 148.3314
8 | 1.3425 | 0.00932 | -0.0903 | 144.0451
8.5 | 1.3829 | 0.00995 | -0.0883 | 138.9849
9.5 | 1.4394 | 0.01104 | -0.0796 | 130.3804
11 | 1.5183 | 0.01382 | -0.0688 | 109.8625
11.5 | 1.545 | 0.01516 | -0.066 | 101.9129
12 | 1.5738 | 0.01649 | -0.0636 | 95.4397
12.5 | 1.5965 | 0.01826 | -0.0609 | 87.4315
13 | 1.6227 | 0.01992 | -0.0587 | 81.4608
13.5 | 1.6479 | 0.02171 | -0.0567 | 75.9051
14 | 1.6682 | 0.02391 | -0.0545 | 69.77
14.5 | 1.6909 | 0.02608 | -0.0527 | 64.8351
15 | 1.7129 | 0.02841 | -0.0511 | 60.2922
15.5 | 1.7298 | 0.03121 | -0.0493 | 55.4245
16 | 1.7493 | 0.03393 | -0.0479 | 51.5561
16.5 | 1.7626 | 0.03722 | -0.0464 | 47.3563
17 | 1.78 | 0.04027 | -0.0453 | 44.2016
17.5 | 1.7944 | 0.04372 | -0.0443 | 41.043
18 | 1.809 | 0.04722 | -0.0435 | 38.31
18.5 | 1.8202 | 0.05121 | -0.0429 | 35.5438
19 | 1.8315 | 0.05526 | -0.0425 | 33.1433
19.5 | 1.8451 | 0.05919 | -0.0424 | 31.1725
20 | 1.8519 | 0.06403 | -0.0425 | 28.9224

## 147. Re 20M Mach 0.10 (1)
BIGFOIL.COM POLAR EXPORT
NACA63-616 a=0.5
NACA63-616 a=0.5 |  |  |  | Cl Max: | 1.695 | at alpha= | 13.5 | deg
JavaFoil+Calcfoil stall+Eppler ext transition |  |  |  | L/D Max: | 132.663 | at alpha= | 4.5 | deg
Re: | 20000000 |  |  | Cd Min: | 0.00464 | at alpha= | -5.5 | deg
Mach: | 0.1 |  |  | Cl=0 at alpha= | -3.9032 | deg
|  |  |  | @ Cl=0.1, Cd= | 0.00529
|  |  |  | @ Cl=0.4, Cd= | 0.0056936
|  |  |  | @ Cl=0.6, Cd= | 0.0057793
alpha (deg) | Cl | Cd | Cm | Cl/Cd
-17 | -0.635 | 0.11393 | -0.037 | -5.57
-16.5 | -0.648 | 0.10717 | -0.038 | -6.045
-16 | -0.662 | 0.09757 | -0.04 | -6.782
-15.5 | -0.67 | 0.09383 | -0.04 | -7.137
-15 | -0.678 | 0.08677 | -0.041 | -7.808
-14.5 | -0.703 | 0.06263 | -0.048 | -11.222
-14 | -0.692 | 0.06767 | -0.046 | -10.233
-13.5 | -0.734 | 0.03484 | -0.055 | -21.058
-13 | -0.741 | 0.02613 | -0.058 | -28.346
-12.5 | -0.732 | 0.02385 | -0.059 | -30.668
-12 | -0.748 | 0.01312 | -0.063 | -57.048
-11.5 | -0.738 | 0.01079 | -0.065 | -68.451
-11 | -0.729 | 0.00873 | -0.067 | -83.527
-10.5 | -0.697 | 0.00825 | -0.067 | -84.418
-10 | -0.66 | 0.00785 | -0.068 | -84.102
-9.5 | -0.62 | 0.00548 | -0.068 | -113.084
-9 | -0.576 | 0.00534 | -0.069 | -107.868
-8.5 | -0.528 | 0.00523 | -0.069 | -100.935
-8 | -0.478 | 0.00515 | -0.07 | -92.818
-7.5 | -0.425 | 0.00492 | -0.07 | -86.357
-7 | -0.37 | 0.00477 | -0.071 | -77.468
-6.5 | -0.312 | 0.00474 | -0.072 | -65.859
-6 | -0.253 | 0.00469 | -0.072 | -54.072
-5.5 | -0.194 | 0.00464 | -0.073 | -41.799
-5 | -0.134 | 0.00466 | -0.073 | -28.644
-4.5 | -0.073 | 0.00522 | -0.074 | -13.956
-4 | -0.012 | 0.00523 | -0.074 | -2.246
-3.5 | 0.05 | 0.00529 | -0.075 | 9.402
-3 | 0.111 | 0.00529 | -0.075 | 21.045
-2.5 | 0.173 | 0.00532 | -0.076 | 32.55
-2 | 0.236 | 0.00533 | -0.076 | 44.19
-1.5 | 0.297 | 0.00572 | -0.077 | 51.96
-1 | 0.359 | 0.00572 | -0.078 | 62.748
-0.5 | 0.421 | 0.00568 | -0.078 | 74.088
0 | 0.483 | 0.00561 | -0.079 | 85.971
0.5 | 0.544 | 0.00568 | -0.079 | 95.814
1 | 0.606 | 0.00579 | -0.08 | 104.665
1.5 | 0.667 | 0.00598 | -0.08 | 111.668
2 | 0.729 | 0.00616 | -0.081 | 118.329
2.5 | 0.79 | 0.00638 | -0.082 | 123.811
3 | 0.852 | 0.00661 | -0.082 | 128.951
3.5 | 0.908 | 0.00693 | -0.083 | 131.006
4 | 0.968 | 0.00733 | -0.083 | 132.068
4.5 | 1.028 | 0.00775 | -0.084 | 132.663
5 | 1.081 | 0.00819 | -0.084 | 131.973
5.5 | 1.136 | 0.00871 | -0.084 | 130.444
6 | 1.191 | 0.00922 | -0.084 | 129.055
6.5 | 1.243 | 0.00973 | -0.085 | 127.86
7 | 1.295 | 0.01021 | -0.085 | 126.826
7.5 | 1.345 | 0.01132 | -0.085 | 118.738
8 | 1.393 | 0.0119 | -0.086 | 117.124
8.5 | 1.439 | 0.01255 | -0.086 | 114.712
9 | 1.483 | 0.01319 | -0.086 | 112.432
9.5 | 1.524 | 0.01384 | -0.087 | 110.098
10 | 1.562 | 0.01461 | -0.087 | 106.975
10.5 | 1.596 | 0.01537 | -0.088 | 103.812
11 | 1.625 | 0.01626 | -0.088 | 99.88
11.5 | 1.649 | 0.01714 | -0.088 | 96.213
12 | 1.669 | 0.01798 | -0.089 | 92.814
12.5 | 1.684 | 0.01898 | -0.089 | 88.704
13 | 1.694 | 0.02011 | -0.089 | 84.249
13.5 | 1.695 | 0.02132 | -0.09 | 79.507
14 | 1.69 | 0.0227 | -0.09 | 74.426
14.5 | 1.678 | 0.02429 | -0.09 | 69.096
15 | 1.662 | 0.02572 | -0.09 | 64.62
15.5 | 1.64 | 0.02717 | -0.091 | 60.378
16 | 1.613 | 0.02919 | -0.091 | 55.246
16.5 | 1.582 | 0.03109 | -0.091 | 50.872
17 | 1.546 | 0.03327 | -0.091 | 46.454
17.5 | 1.507 | 0.03553 | -0.092 | 42.414
18 | 1.464 | 0.03837 | -0.092 | 38.158
18.5 | 1.419 | 0.0413 | -0.092 | 34.352

## 148. Re 20M Mach 0.10 (2)
BIGFOIL.COM POLAR EXPORT
NACA63-616 a=0.5
NACA63-616 a=0.5 |  |  |  | Cl Max: | 1.8454 | at alpha= | 20 | deg
XFOIL ncrit=9 |  |  |  | L/D Max: | 179.757 | at alpha= | 3.5 | deg
Re: | 20000000 |  |  | Cd Min: | 0.06734 | at alpha= | 20 | deg
Mach: | 0.1 |  |  | Cl=0 at alpha= | -3.9519 | deg
|  |  |  | @ Cl=0.1, Cd= | 0.005002
|  |  |  | @ Cl=0.4, Cd= | 0.0044979
|  |  |  | @ Cl=0.6, Cd= | 0.0041629
alpha (deg) | Cl | Cd | Cm | Cl/Cd
-20 | -1.4735 | 0.03472 | -0.0929 | -42.4395
-19.5 | -1.4877 | 0.02862 | -0.0947 | -51.9811
-19 | -1.4877 | 0.02458 | -0.0946 | -60.5248
-18.5 | -1.4888 | 0.02135 | -0.0926 | -69.733
-18 | -1.4828 | 0.01941 | -0.0886 | -76.3936
-17.5 | -1.4746 | 0.01823 | -0.0826 | -80.8886
-17 | -1.4423 | 0.01703 | -0.08 | -84.6917
-16.5 | -1.4028 | 0.01599 | -0.0781 | -87.7298
-16 | -1.3589 | 0.01509 | -0.0767 | -90.053
-15.5 | -1.3123 | 0.01423 | -0.0756 | -92.2207
-15 | -1.2631 | 0.01351 | -0.0748 | -93.4937
-14.5 | -1.2128 | 0.01278 | -0.0741 | -94.8983
-14 | -1.1609 | 0.01211 | -0.0736 | -95.8629
-13.5 | -1.1079 | 0.0115 | -0.0732 | -96.3391
-13 | -1.0539 | 0.01092 | -0.073 | -96.511
-12.5 | -0.9992 | 0.01039 | -0.0728 | -96.1694
-12 | -0.9436 | 0.00989 | -0.0727 | -95.4095
-11.5 | -0.8877 | 0.00941 | -0.0728 | -94.3358
-11 | -0.8312 | 0.00896 | -0.0729 | -92.7679
-10.5 | -0.7744 | 0.00848 | -0.073 | -91.3208
-10 | -0.717 | 0.00808 | -0.0732 | -88.7376
-9.5 | -0.6589 | 0.00775 | -0.0735 | -85.0194
-9 | -0.6006 | 0.00741 | -0.0739 | -81.0526
-8.5 | -0.5424 | 0.00705 | -0.0743 | -76.9362
-8 | -0.4849 | 0.00651 | -0.0747 | -74.4854
-7.5 | -0.4254 | 0.0063 | -0.0752 | -67.5238
-7 | -0.3659 | 0.00607 | -0.0758 | -60.2801
-6.5 | -0.3062 | 0.00591 | -0.0764 | -51.8105
-6 | -0.2462 | 0.00576 | -0.0771 | -42.7431
-5.5 | -0.1862 | 0.00559 | -0.0778 | -33.3095
-5 | -0.1262 | 0.00544 | -0.0786 | -23.1985
-4.5 | -0.0661 | 0.00532 | -0.0793 | -12.4248
-4 | -0.0058 | 0.00519 | -0.0801 | -1.1175
-3.5 | 0.0545 | 0.00507 | -0.0809 | 10.7495
-3 | 0.1147 | 0.00498 | -0.0817 | 23.0321
-2.5 | 0.175 | 0.00488 | -0.0826 | 35.8607
-2 | 0.2352 | 0.00478 | -0.0835 | 49.205
-1.5 | 0.2953 | 0.00466 | -0.0843 | 63.3691
-1 | 0.3553 | 0.00458 | -0.0852 | 77.5764
-0.5 | 0.4152 | 0.00447 | -0.0861 | 92.8859
0 | 0.4751 | 0.00439 | -0.0871 | 108.2232
0.5 | 0.5347 | 0.00422 | -0.088 | 126.7062
1 | 0.5943 | 0.00416 | -0.089 | 142.8606
1.5 | 0.654 | 0.00419 | -0.0899 | 156.0859
2 | 0.7133 | 0.00427 | -0.0908 | 167.0492
2.5 | 0.7723 | 0.00441 | -0.0916 | 175.1247
3 | 0.8305 | 0.00465 | -0.0923 | 178.6022
3.5 | 0.888 | 0.00494 | -0.093 | 179.7571
4 | 0.945 | 0.00526 | -0.0935 | 179.6578
4.5 | 1.0009 | 0.00565 | -0.094 | 177.1504
5 | 1.0532 | 0.00631 | -0.0938 | 166.9097
5.5 | 1.1033 | 0.00704 | -0.0934 | 156.7188
6 | 1.1553 | 0.00751 | -0.0932 | 153.8349
6.5 | 1.2069 | 0.00792 | -0.0929 | 152.3864
7 | 1.2567 | 0.00837 | -0.0924 | 150.1434
7.5 | 1.3051 | 0.00883 | -0.0916 | 147.8029
8 | 1.3491 | 0.00941 | -0.0901 | 143.3688
8.5 | 1.3882 | 0.01008 | -0.0877 | 137.7183
9 | 1.4201 | 0.01059 | -0.0839 | 134.0982
9.5 | 1.437 | 0.0113 | -0.0777 | 127.1681
10 | 1.4626 | 0.01201 | -0.0736 | 121.7818
10.5 | 1.4896 | 0.01314 | -0.0702 | 113.3638
11 | 1.5194 | 0.0143 | -0.0675 | 106.2517
11.5 | 1.5454 | 0.01576 | -0.0646 | 98.0584
12 | 1.5744 | 0.01716 | -0.0623 | 91.7483
12.5 | 1.5979 | 0.01896 | -0.0596 | 84.2774
13 | 1.6233 | 0.02076 | -0.0574 | 78.1936
13.5 | 1.6478 | 0.02268 | -0.0553 | 72.6543
14 | 1.668 | 0.02503 | -0.0531 | 66.64
14.5 | 1.6899 | 0.02736 | -0.0513 | 61.7654
15 | 1.7117 | 0.02983 | -0.0497 | 57.3818
15.5 | 1.7285 | 0.03275 | -0.0479 | 52.7786
16 | 1.7477 | 0.0356 | -0.0466 | 49.0927
16.5 | 1.7598 | 0.03909 | -0.045 | 45.0192
17 | 1.7773 | 0.04226 | -0.0439 | 42.0563
17.5 | 1.794 | 0.04559 | -0.043 | 39.3507
18 | 1.8097 | 0.0491 | -0.0423 | 36.8574
18.5 | 1.8182 | 0.0535 | -0.0416 | 33.985
19 | 1.8283 | 0.05784 | -0.0413 | 31.6096
19.5 | 1.8382 | 0.06239 | -0.0413 | 29.4631
20 | 1.8454 | 0.06734 | -0.0416 | 27.4042

## 149. Re 20M Mach 0.25 (1)
BIGFOIL.COM POLAR EXPORT
NACA63-616 a=0.5
NACA63-616 a=0.5 |  |  |  | Cl Max: | 1.66 | at alpha= | 12.5 | deg
JavaFoil+Calcfoil stall+Eppler ext transition |  |  |  | L/D Max: | 130.882 | at alpha= | 4.5 | deg
Re: | 20000000 |  |  | Cd Min: | 0.00462 | at alpha= | -4.5 | deg
Mach: | 0.25 |  |  | Cl=0 at alpha= | -3.9048 | deg
|  |  |  | @ Cl=0.1, Cd= | 0.0053422
|  |  |  | @ Cl=0.4, Cd= | 0.0057651
|  |  |  | @ Cl=0.6, Cd= | 0.0058213
alpha (deg) | Cl | Cd | Cm | Cl/Cd
-16 | -0.405 | 0.11271 | -0.036 | -3.596
-15.5 | -0.447 | 0.10539 | -0.037 | -4.24
-15 | -0.483 | 0.09996 | -0.037 | -4.836
-14.5 | -0.516 | 0.09331 | -0.038 | -5.528
-14 | -0.542 | 0.08853 | -0.039 | -6.124
-13.5 | -0.564 | 0.082 | -0.04 | -6.879
-13 | -0.591 | 0.06475 | -0.047 | -9.132
-12.5 | -0.61 | 0.05315 | -0.051 | -11.482
-12 | -0.632 | 0.03782 | -0.056 | -16.701
-11.5 | -0.649 | 0.02443 | -0.06 | -26.581
-11 | -0.666 | 0.01406 | -0.065 | -47.377
-10.5 | -0.662 | 0.01062 | -0.067 | -62.354
-10 | -0.652 | 0.00842 | -0.07 | -77.439
-9.5 | -0.618 | 0.0079 | -0.07 | -78.185
-9 | -0.578 | 0.00551 | -0.071 | -104.988
-8.5 | -0.534 | 0.00537 | -0.071 | -99.384
-8 | -0.485 | 0.00523 | -0.072 | -92.714
-7.5 | -0.433 | 0.00489 | -0.072 | -88.484
-7 | -0.378 | 0.00484 | -0.073 | -78.108
-6.5 | -0.319 | 0.00483 | -0.073 | -66.143
-6 | -0.259 | 0.00473 | -0.074 | -54.845
-5.5 | -0.199 | 0.0047 | -0.075 | -42.272
-5 | -0.137 | 0.00469 | -0.075 | -29.195
-4.5 | -0.075 | 0.00462 | -0.076 | -16.193
-4 | -0.012 | 0.00528 | -0.076 | -2.282
-3.5 | 0.051 | 0.00535 | -0.077 | 9.548
-3 | 0.114 | 0.00534 | -0.077 | 21.409
-2.5 | 0.178 | 0.00536 | -0.078 | 33.163
-2 | 0.242 | 0.00538 | -0.079 | 45.032
-1.5 | 0.306 | 0.00579 | -0.079 | 52.772
-1 | 0.369 | 0.00577 | -0.08 | 63.993
-0.5 | 0.432 | 0.00576 | -0.08 | 75.145
0 | 0.496 | 0.00569 | -0.081 | 87.167
0.5 | 0.559 | 0.00577 | -0.081 | 96.871
1 | 0.623 | 0.00585 | -0.082 | 106.434
1.5 | 0.686 | 0.00602 | -0.083 | 113.921
2 | 0.749 | 0.00626 | -0.083 | 119.602
2.5 | 0.812 | 0.00651 | -0.084 | 124.772
3 | 0.875 | 0.00682 | -0.084 | 128.312
3.5 | 0.932 | 0.00716 | -0.085 | 130.314
4 | 0.994 | 0.00764 | -0.086 | 130.225
4.5 | 1.048 | 0.00801 | -0.085 | 130.882
5 | 1.105 | 0.00854 | -0.086 | 129.443
5.5 | 1.162 | 0.00912 | -0.086 | 127.441
6 | 1.218 | 0.00972 | -0.086 | 125.228
6.5 | 1.272 | 0.01025 | -0.087 | 124.117
7 | 1.324 | 0.01082 | -0.087 | 122.438
7.5 | 1.374 | 0.01203 | -0.087 | 114.214
8 | 1.422 | 0.01268 | -0.088 | 112.171
8.5 | 1.467 | 0.01342 | -0.088 | 109.373
9 | 1.51 | 0.01416 | -0.089 | 106.623
9.5 | 1.549 | 0.01491 | -0.089 | 103.843
10 | 1.584 | 0.01579 | -0.089 | 100.339
10.5 | 1.612 | 0.01675 | -0.09 | 96.256
11 | 1.634 | 0.01769 | -0.09 | 92.363
11.5 | 1.65 | 0.01888 | -0.09 | 87.393
12 | 1.659 | 0.01983 | -0.091 | 83.645
12.5 | 1.66 | 0.02106 | -0.091 | 78.838
13 | 1.654 | 0.02245 | -0.091 | 73.693
13.5 | 1.634 | 0.02406 | -0.092 | 67.885
14 | 1.603 | 0.02571 | -0.092 | 62.345
14.5 | 1.563 | 0.02759 | -0.092 | 56.661
15 | 1.513 | 0.03001 | -0.092 | 50.413
15.5 | 1.454 | 0.03203 | -0.093 | 45.405
16 | 1.387 | 0.03465 | -0.093 | 40.021
16.5 | 1.311 | 0.03796 | -0.093 | 34.534
17 | 1.227 | 0.04187 | -0.093 | 29.313
17.5 | 1.139 | 0.04543 | -0.093 | 25.081

## 150. Re 20M Mach 0.25 (2)
BIGFOIL.COM POLAR EXPORT
NACA63-616 a=0.5
NACA63-616 a=0.5 |  |  |  | Cl Max: | 1.8179 | at alpha= | 20 | deg
XFOIL ncrit=9 |  |  |  | L/D Max: | 185.08 | at alpha= | 3.5 | deg
Re: | 20000000 |  |  | Cd Min: | 0.18819 | at alpha= | -20 | deg
Mach: | 0.25 |  |  | Cl=0 at alpha= | -3.9529 | deg
|  |  |  | @ Cl=0.1, Cd= | 0.0050447
|  |  |  | @ Cl=0.4, Cd= | 0.0045453
|  |  |  | @ Cl=0.6, Cd= | 0.0041935
alpha (deg) | Cl | Cd | Cm | Cl/Cd
-20 | -0.6215 | 0.18819 | 0.0036 | -3.3025
-19.5 | -0.6138 | 0.17914 | -0.0023 | -3.4264
-19 | -0.9299 | 0.10712 | -0.0517 | -8.6809
-18.5 | -1.2264 | 0.05677 | -0.0918 | -21.603
-18 | -1.266 | 0.04583 | -0.0991 | -27.6238
-17.5 | -1.2569 | 0.04058 | -0.1016 | -30.9734
-17 | -1.3094 | 0.03012 | -0.1073 | -43.4728
-16.5 | -1.332 | 0.02404 | -0.1078 | -55.4077
-16 | -1.3397 | 0.02063 | -0.1042 | -64.9394
-15.5 | -1.3452 | 0.01863 | -0.0965 | -72.2061
-15 | -1.3077 | 0.01724 | -0.0931 | -75.8527
-14.5 | -1.2663 | 0.01573 | -0.0901 | -80.5022
-14 | -1.2175 | 0.01452 | -0.0878 | -83.8499
-13.5 | -1.165 | 0.01345 | -0.0859 | -86.6171
-13 | -1.1097 | 0.01252 | -0.0843 | -88.6342
-12.5 | -1.0528 | 0.01169 | -0.083 | -90.0599
-12 | -0.9941 | 0.01096 | -0.0819 | -90.7026
-11.5 | -0.9348 | 0.0103 | -0.081 | -90.7573
-11 | -0.8747 | 0.00969 | -0.0803 | -90.2683
-10.5 | -0.8141 | 0.00913 | -0.0798 | -89.1676
-10 | -0.753 | 0.00863 | -0.0794 | -87.2538
-9.5 | -0.6916 | 0.00815 | -0.0791 | -84.8589
-9 | -0.6299 | 0.00773 | -0.079 | -81.4877
-8.5 | -0.5678 | 0.0074 | -0.079 | -76.7297
-8 | -0.5058 | 0.00703 | -0.0791 | -71.9488
-7.5 | -0.4451 | 0.00643 | -0.0792 | -69.2224
-7 | -0.3823 | 0.00622 | -0.0795 | -61.463
-6.5 | -0.3197 | 0.00601 | -0.0799 | -53.1947
-6 | -0.2569 | 0.00583 | -0.0804 | -44.0652
-5.5 | -0.194 | 0.00566 | -0.081 | -34.2756
-5 | -0.1313 | 0.0055 | -0.0816 | -23.8727
-4.5 | -0.0686 | 0.00538 | -0.0823 | -12.7509
-4 | -0.0059 | 0.00523 | -0.083 | -1.1281
-3.5 | 0.0568 | 0.0051 | -0.0837 | 11.1373
-3 | 0.1193 | 0.00502 | -0.0845 | 23.7649
-2.5 | 0.182 | 0.00491 | -0.0854 | 37.0672
-2 | 0.2445 | 0.00483 | -0.0862 | 50.6211
-1.5 | 0.3068 | 0.00468 | -0.0871 | 65.5556
-1 | 0.3691 | 0.00461 | -0.0881 | 80.0651
-0.5 | 0.4312 | 0.00448 | -0.089 | 96.25
0 | 0.4932 | 0.0044 | -0.09 | 112.0909
0.5 | 0.5549 | 0.00423 | -0.0909 | 131.182
1 | 0.6167 | 0.00418 | -0.0919 | 147.5359
1.5 | 0.6788 | 0.0042 | -0.0929 | 161.619
2 | 0.7405 | 0.00426 | -0.0938 | 173.8263
2.5 | 0.8017 | 0.00442 | -0.0946 | 181.3801
3 | 0.8621 | 0.00466 | -0.0953 | 185
3.5 | 0.9217 | 0.00498 | -0.0959 | 185.0803
4 | 0.9808 | 0.00531 | -0.0964 | 184.7081
4.5 | 1.039 | 0.00568 | -0.0968 | 182.9225
5 | 1.093 | 0.00635 | -0.0965 | 172.126
5.5 | 1.1432 | 0.00716 | -0.0956 | 159.6648
6 | 1.1952 | 0.00773 | -0.0948 | 154.6184
6.5 | 1.2464 | 0.00824 | -0.0939 | 151.2621
7.5 | 1.3415 | 0.00929 | -0.0908 | 144.4026
8.5 | 1.3855 | 0.01094 | -0.0789 | 126.6453
9 | 1.4101 | 0.01198 | -0.0742 | 117.7045
9.5 | 1.4347 | 0.0132 | -0.07 | 108.6894
10 | 1.4663 | 0.01427 | -0.067 | 102.754
10.5 | 1.4936 | 0.01588 | -0.0638 | 94.0554
11 | 1.5227 | 0.0175 | -0.061 | 87.0114
11.5 | 1.5507 | 0.0193 | -0.0584 | 80.3472
12 | 1.5779 | 0.02125 | -0.0559 | 74.2541
12.5 | 1.6005 | 0.02361 | -0.0533 | 67.7891
13 | 1.6246 | 0.02608 | -0.0512 | 62.2929
13.5 | 1.6491 | 0.02862 | -0.0492 | 57.6205
14 | 1.7048 | 0.03179 | -0.0539 | 53.6269
14.5 | 1.7203 | 0.03509 | -0.0516 | 49.0254
15 | 1.7385 | 0.03824 | -0.0495 | 45.4629
15.5 | 1.7462 | 0.04169 | -0.0461 | 41.8853
16 | 1.739 | 0.0449 | -0.0399 | 38.7305
16.5 | 1.7527 | 0.0489 | -0.0386 | 35.8425
17 | 1.7677 | 0.05299 | -0.0376 | 33.3591
17.5 | 1.7818 | 0.0573 | -0.037 | 31.096
18 | 1.792 | 0.06217 | -0.0365 | 28.8242
18.5 | 1.7987 | 0.06761 | -0.0365 | 26.6041
19 | 1.8081 | 0.07293 | -0.0368 | 24.7923
19.5 | 1.8153 | 0.07871 | -0.0374 | 23.0631
20 | 1.8179 | 0.08517 | -0.0385 | 21.3444

## 151. Re 20M Mach 0.50 (1)
BIGFOIL.COM POLAR EXPORT
NACA63-616 a=0.5
NACA63-616 a=0.5 |  |  |  | Cl Max: | 1.576 | at alpha= | 9 | deg
JavaFoil+Calcfoil stall+Eppler ext transition |  |  |  | L/D Max: | 125.492 | at alpha= | 2 | deg
Re: | 20000000 |  |  | Cd Min: | 0.00471 | at alpha= | -4.5 | deg
Mach: | 0.5 |  |  | Cl=0 at alpha= | -3.9071 | deg
|  |  |  | @ Cl=0.1, Cd= | 0.0054639
|  |  |  | @ Cl=0.4, Cd= | 0.0059348
|  |  |  | @ Cl=0.6, Cd= | 0.0060983
alpha (deg) | Cl | Cd | Cm | Cl/Cd
-20 | -0.922 | 0.17862 | -0.041 | -5.161
-19.5 | -0.893 | 0.17473 | -0.041 | -5.109
-19 | -0.864 | 0.17754 | -0.04 | -4.864
-18.5 | -0.835 | 0.16804 | -0.04 | -4.966
-18 | -0.807 | 0.15721 | -0.041 | -5.132
-17.5 | -0.779 | 0.14809 | -0.041 | -5.258
-17 | -0.749 | 0.14141 | -0.04 | -5.3
-16.5 | -0.72 | 0.13602 | -0.04 | -5.296
-16 | -0.692 | 0.12288 | -0.04 | -5.633
-15.5 | -0.664 | 0.11191 | -0.041 | -5.936
-15 | -0.636 | 0.10656 | -0.042 | -5.97
-14.5 | -0.606 | 0.10476 | -0.041 | -5.787
-14 | -0.579 | 0.09631 | -0.042 | -6.008
-13.5 | -0.553 | 0.08433 | -0.045 | -6.562
-13 | -0.527 | 0.07601 | -0.047 | -6.938
-12.5 | -0.491 | 0.08622 | -0.04 | -5.696
-12 | -0.464 | 0.07633 | -0.043 | -6.083
-11.5 | -0.439 | 0.06758 | -0.047 | -6.491
-11 | -0.405 | 0.07056 | -0.04 | -5.739
-10.5 | -0.433 | 0.01853 | -0.071 | -23.36
-10 | -0.347 | 0.06649 | -0.039 | -5.225
-9.5 | -0.32 | 0.06039 | -0.041 | -5.293
-9 | -0.291 | 0.05975 | -0.04 | -4.864
-8.5 | -0.263 | 0.05337 | -0.043 | -4.928
-8 | -0.354 | 0.04566 | -0.05 | -7.752
-7.5 | -0.429 | 0.009 | -0.079 | -47.655
-7 | -0.399 | 0.00552 | -0.082 | -72.368
-6.5 | -0.344 | 0.00534 | -0.082 | -64.452
-6 | -0.283 | 0.00501 | -0.083 | -56.462
-5.5 | -0.218 | 0.00488 | -0.083 | -44.755
-5 | -0.151 | 0.00479 | -0.084 | -31.641
-4.5 | -0.083 | 0.00471 | -0.085 | -17.627
-4 | -0.013 | 0.00543 | -0.085 | -2.469
-3.5 | 0.057 | 0.00547 | -0.086 | 10.404
-3 | 0.128 | 0.00546 | -0.087 | 23.37
-2.5 | 0.199 | 0.00554 | -0.087 | 35.852
-2 | 0.271 | 0.00559 | -0.088 | 48.427
-1.5 | 0.342 | 0.00551 | -0.088 | 61.98
-1 | 0.413 | 0.00603 | -0.089 | 68.4
-0.5 | 0.484 | 0.00605 | -0.09 | 79.906
0 | 0.554 | 0.00604 | -0.09 | 91.784
0.5 | 0.625 | 0.00613 | -0.091 | 102.062
1 | 0.696 | 0.00628 | -0.092 | 110.849
1.5 | 0.767 | 0.00652 | -0.092 | 117.537
2 | 0.833 | 0.00664 | -0.093 | 125.492
2.5 | 0.899 | 0.00739 | -0.093 | 121.558
3 | 0.965 | 0.00786 | -0.093 | 122.816
3.5 | 1.023 | 0.00834 | -0.093 | 122.599
4 | 1.087 | 0.00893 | -0.094 | 121.755
4.5 | 1.151 | 0.00966 | -0.094 | 119.166
5 | 1.214 | 0.01054 | -0.094 | 115.236
5.5 | 1.276 | 0.01143 | -0.095 | 111.695
6 | 1.336 | 0.01233 | -0.095 | 108.369
6.5 | 1.392 | 0.01316 | -0.096 | 105.76
7 | 1.442 | 0.01497 | -0.096 | 96.363
7.5 | 1.491 | 0.01601 | -0.096 | 93.074
8 | 1.532 | 0.01722 | -0.097 | 88.966
8.5 | 1.561 | 0.01848 | -0.097 | 84.471
9 | 1.576 | 0.0199 | -0.097 | 79.208
9.5 | 1.569 | 0.02159 | -0.098 | 72.662
10 | 1.521 | 0.02376 | -0.098 | 64.008
10.5 | 1.318 | 0.02653 | -0.098 | 49.673
11 | 0.969 | 0.03076 | -0.098 | 31.515
11.5 | 1.001 | 0.03028 | -0.099 | 33.055
12 | 1.026 | 0.03513 | -0.099 | 29.212
12.5 | 1.058 | 0.0347 | -0.099 | 30.494
13 | 1.083 | 0.03916 | -0.099 | 27.658
13.5 | 1.108 | 0.04316 | -0.099 | 25.66
14 | 1.132 | 0.04786 | -0.099 | 23.66

## 152. Re 20M Mach 0.50 (2)
BIGFOIL.COM POLAR EXPORT
NACA63-616 a=0.5
NACA63-616 a=0.5 |  |  |  | Cl Max: | 1.6808 | at alpha= | 14.5 | deg
XFOIL ncrit=9 |  |  |  | L/D Max: | 216.1 | at alpha= | 3.5 | deg
Re: | 20000000 |  |  | Cd Min: | 0.19209 | at alpha= | 19.5 | deg
Mach: | 0.5 |  |  | Cl=0 at alpha= | -99 | deg
|  |  |  | @ Cl=0.1, Cd= | 0.0045
|  |  |  | @ Cl=0.4, Cd= | 0.0045
|  |  |  | @ Cl=0.6, Cd= | 0.0044385
alpha (deg) | Cl | Cd | Cm | Cl/Cd
0 | 0.5768 | 0.0045 | -0.1031 | 128.1778
0.5 | 0.6485 | 0.00431 | -0.1042 | 150.464
1 | 0.7204 | 0.0043 | -0.1053 | 167.5349
1.5 | 0.7931 | 0.00433 | -0.1064 | 183.164
2 | 0.8657 | 0.00438 | -0.1074 | 197.6484
2.5 | 0.9381 | 0.00451 | -0.1082 | 208.0044
3 | 1.0102 | 0.00469 | -0.109 | 215.3945
3.5 | 1.0805 | 0.005 | -0.1093 | 216.1
4 | 1.1485 | 0.00543 | -0.1092 | 211.5101
4.5 | 1.2153 | 0.00591 | -0.1087 | 205.6345
5 | 1.2765 | 0.00658 | -0.1072 | 193.997
5.5 | 1.3258 | 0.00755 | -0.1038 | 175.6026
6.5 | 1.3368 | 0.01085 | -0.0842 | 123.2074
7 | 1.3595 | 0.01273 | -0.0784 | 106.795
7.5 | 1.3734 | 0.01521 | -0.0721 | 90.2959
8 | 1.3962 | 0.01752 | -0.0671 | 79.6918
8.5 | 1.4039 | 0.02072 | -0.0612 | 67.7558
9 | 1.4164 | 0.0239 | -0.0561 | 59.2636
9.5 | 1.4544 | 0.02712 | -0.0556 | 53.6283
10 | 1.4847 | 0.0302 | -0.0529 | 49.1623
10.5 | 1.5265 | 0.03384 | -0.0528 | 45.1093
11 | 1.5632 | 0.03748 | -0.0516 | 41.7076
11.5 | 1.5848 | 0.04113 | -0.048 | 38.5315
12 | 1.6008 | 0.04471 | -0.0434 | 35.8041
12.5 | 1.6 | 0.04806 | -0.036 | 33.2917
13 | 1.6236 | 0.05222 | -0.0334 | 31.0915
13.5 | 1.6461 | 0.05679 | -0.0312 | 28.9857
14 | 1.667 | 0.06178 | -0.0294 | 26.9828
14.5 | 1.6808 | 0.06773 | -0.028 | 24.8162
15 | 1.6785 | 0.07546 | -0.0274 | 22.2436
15.5 | 1.6582 | 0.08539 | -0.0285 | 19.4191
16 | 1.628 | 0.09699 | -0.0313 | 16.7852
16.5 | 1.5946 | 0.10954 | -0.0358 | 14.5572
17 | 1.5599 | 0.12287 | -0.0417 | 12.6955
17.5 | 1.52 | 0.13753 | -0.0494 | 11.0521
18 | 1.4913 | 0.15115 | -0.0574 | 9.8664
18.5 | 1.4667 | 0.16471 | -0.066 | 8.9047
19 | 1.4435 | 0.17841 | -0.0754 | 8.0909
19.5 | 1.4227 | 0.19209 | -0.0851 | 7.4064