## index
index | Re | Mach | Datasource
1 | 50000 | 0 | JavaFoil+Calcfoil stall+Eppler ext transition
2 | 50000 | 0 | XFOIL ncrit=9
3 | 50000 | 0.1 | JavaFoil+Calcfoil stall+Eppler ext transition
4 | 50000 | 0.1 | XFOIL ncrit=9
5 | 50000 | 0.25 | JavaFoil+Calcfoil stall+Eppler ext transition
6 | 50000 | 0.25 | XFOIL ncrit=9
7 | 50000 | 0.5 | JavaFoil+Calcfoil stall+Eppler ext transition
8 | 50000 | 0.5 | XFOIL ncrit=9
9 | 100000 | 0 | JavaFoil+Calcfoil stall+Eppler ext transition
10 | 100000 | 0 | XFOIL ncrit=9
11 | 100000 | 0.1 | JavaFoil+Calcfoil stall+Eppler ext transition
12 | 100000 | 0.1 | XFOIL ncrit=9
13 | 100000 | 0.25 | JavaFoil+Calcfoil stall+Eppler ext transition
14 | 100000 | 0.25 | XFOIL ncrit=9
15 | 100000 | 0.5 | JavaFoil+Calcfoil stall+Eppler ext transition
16 | 100000 | 0.5 | XFOIL ncrit=9
17 | 250000 | 0 | JavaFoil+Calcfoil stall+Eppler ext transition
18 | 250000 | 0 | XFOIL ncrit=9
19 | 250000 | 0.1 | JavaFoil+Calcfoil stall+Eppler ext transition
20 | 250000 | 0.1 | XFOIL ncrit=9
21 | 250000 | 0.25 | JavaFoil+Calcfoil stall+Eppler ext transition
22 | 250000 | 0.25 | XFOIL ncrit=9
23 | 250000 | 0.5 | JavaFoil+Calcfoil stall+Eppler ext transition
24 | 250000 | 0.5 | XFOIL ncrit=9
25 | 500000 | 0 | JavaFoil+Calcfoil stall+Eppler ext transition
26 | 500000 | 0 | XFOIL ncrit=9
27 | 500000 | 0.1 | JavaFoil+Calcfoil stall+Eppler ext transition
28 | 500000 | 0.1 | XFOIL ncrit=9
29 | 500000 | 0.25 | JavaFoil+Calcfoil stall+Eppler ext transition
30 | 500000 | 0.25 | XFOIL ncrit=9
31 | 500000 | 0.5 | JavaFoil+Calcfoil stall+Eppler ext transition
32 | 500000 | 0.5 | XFOIL ncrit=9
33 | 750000 | 0 | JavaFoil+Calcfoil stall+Eppler ext transition
34 | 750000 | 0 | XFOIL ncrit=9
35 | 750000 | 0.1 | JavaFoil+Calcfoil stall+Eppler ext transition
36 | 750000 | 0.1 | XFOIL ncrit=9
37 | 750000 | 0.25 | JavaFoil+Calcfoil stall+Eppler ext transition
38 | 750000 | 0.25 | XFOIL ncrit=9
39 | 750000 | 0.5 | JavaFoil+Calcfoil stall+Eppler ext transition
40 | 750000 | 0.5 | XFOIL ncrit=9
41 | 1000000 | 0 | JavaFoil+Calcfoil stall+Eppler ext transition
42 | 1000000 | 0 | XFOIL ncrit=9
43 | 1000000 | 0.1 | JavaFoil+Calcfoil stall+Eppler ext transition
44 | 1000000 | 0.1 | XFOIL ncrit=9
45 | 1000000 | 0.25 | JavaFoil+Calcfoil stall+Eppler ext transition
46 | 1000000 | 0.25 | XFOIL ncrit=9
47 | 1000000 | 0.5 | JavaFoil+Calcfoil stall+Eppler ext transition
48 | 1000000 | 0.5 | XFOIL ncrit=9
49 | 2000000 | 0 | JavaFoil+Calcfoil stall+Eppler ext transition
50 | 2000000 | 0 | XFOIL ncrit=9
51 | 2000000 | 0.1 | JavaFoil+Calcfoil stall+Eppler ext transition
52 | 2000000 | 0.1 | XFOIL ncrit=9
53 | 2000000 | 0.25 | JavaFoil+Calcfoil stall+Eppler ext transition
54 | 2000000 | 0.25 | XFOIL ncrit=9
55 | 2000000 | 0.5 | JavaFoil+Calcfoil stall+Eppler ext transition
56 | 2000000 | 0.5 | XFOIL ncrit=9
57 | 3000000 | 0 | JavaFoil+Calcfoil stall+Eppler ext transition
58 | 3000000 | 0 | XFOIL ncrit=9
59 | 3000000 | 0.1 | JavaFoil+Calcfoil stall+Eppler ext transition
60 | 3000000 | 0.1 | XFOIL ncrit=9
61 | 3000000 | 0.25 | JavaFoil+Calcfoil stall+Eppler ext transition
62 | 3000000 | 0.25 | XFOIL ncrit=9
63 | 3000000 | 0.5 | JavaFoil+Calcfoil stall+Eppler ext transition
64 | 3000000 | 0.5 | XFOIL ncrit=9
65 | 4000000 | 0 | JavaFoil+Calcfoil stall+Eppler ext transition
66 | 4000000 | 0 | XFOIL ncrit=9
67 | 4000000 | 0.1 | JavaFoil+Calcfoil stall+Eppler ext transition
68 | 4000000 | 0.1 | XFOIL ncrit=9
69 | 4000000 | 0.25 | JavaFoil+Calcfoil stall+Eppler ext transition
70 | 4000000 | 0.25 | XFOIL ncrit=9
71 | 4000000 | 0.5 | JavaFoil+Calcfoil stall+Eppler ext transition
72 | 4000000 | 0.5 | XFOIL ncrit=9
73 | 5000000 | 0 | JavaFoil+Calcfoil stall+Eppler ext transition
74 | 5000000 | 0 | XFOIL ncrit=9
75 | 5000000 | 0.1 | JavaFoil+Calcfoil stall+Eppler ext transition
76 | 5000000 | 0.1 | XFOIL ncrit=9
77 | 5000000 | 0.25 | JavaFoil+Calcfoil stall+Eppler ext transition
78 | 5000000 | 0.25 | XFOIL ncrit=9
79 | 5000000 | 0.5 | JavaFoil+Calcfoil stall+Eppler ext transition
80 | 5000000 | 0.5 | XFOIL ncrit=9
81 | 6000000 | 0 | JavaFoil+Calcfoil stall+Eppler ext transition
82 | 6000000 | 0 | XFOIL ncrit=9
83 | 6000000 | 0.1 | JavaFoil+Calcfoil stall+Eppler ext transition
84 | 6000000 | 0.1 | XFOIL ncrit=9
85 | 6000000 | 0.25 | JavaFoil+Calcfoil stall+Eppler ext transition
86 | 6000000 | 0.25 | XFOIL ncrit=9
87 | 6000000 | 0.5 | JavaFoil+Calcfoil stall+Eppler ext transition
88 | 6000000 | 0.5 | XFOIL ncrit=9
89 | 7000000 | 0 | JavaFoil+Calcfoil stall+Eppler ext transition
90 | 7000000 | 0 | XFOIL ncrit=9
91 | 7000000 | 0.1 | JavaFoil+Calcfoil stall+Eppler ext transition
92 | 7000000 | 0.1 | XFOIL ncrit=9
93 | 7000000 | 0.25 | JavaFoil+Calcfoil stall+Eppler ext transition
94 | 7000000 | 0.25 | XFOIL ncrit=9
95 | 7000000 | 0.5 | JavaFoil+Calcfoil stall+Eppler ext transition
96 | 7000000 | 0.5 | XFOIL ncrit=9
97 | 8000000 | 0 | JavaFoil+Calcfoil stall+Eppler ext transition
98 | 8000000 | 0 | XFOIL ncrit=9
99 | 8000000 | 0.1 | JavaFoil+Calcfoil stall+Eppler ext transition
100 | 8000000 | 0.1 | XFOIL ncrit=9
101 | 8000000 | 0.25 | JavaFoil+Calcfoil stall+Eppler ext transition
102 | 8000000 | 0.25 | XFOIL ncrit=9
103 | 8000000 | 0.5 | JavaFoil+Calcfoil stall+Eppler ext transition
104 | 8000000 | 0.5 | XFOIL ncrit=9
105 | 10000000 | 0 | JavaFoil+Calcfoil stall+Eppler ext transition
106 | 10000000 | 0 | XFOIL ncrit=9
107 | 10000000 | 0.1 | JavaFoil+Calcfoil stall+Eppler ext transition
108 | 10000000 | 0.1 | XFOIL ncrit=9
109 | 10000000 | 0.25 | JavaFoil+Calcfoil stall+Eppler ext transition
110 | 10000000 | 0.25 | XFOIL ncrit=9
111 | 10000000 | 0.5 | JavaFoil+Calcfoil stall+Eppler ext transition
112 | 10000000 | 0.5 | XFOIL ncrit=9
113 | 12000000 | 0 | JavaFoil+Calcfoil stall+Eppler ext transition
114 | 12000000 | 0 | XFOIL ncrit=9
115 | 12000000 | 0.1 | JavaFoil+Calcfoil stall+Eppler ext transition
116 | 12000000 | 0.1 | XFOIL ncrit=9
117 | 12000000 | 0.25 | JavaFoil+Calcfoil stall+Eppler ext transition
118 | 12000000 | 0.25 | XFOIL ncrit=9
119 | 12000000 | 0.5 | JavaFoil+Calcfoil stall+Eppler ext transition
120 | 12000000 | 0.5 | XFOIL ncrit=9
121 | 14000000 | 0 | JavaFoil+Calcfoil stall+Eppler ext transition
122 | 14000000 | 0 | XFOIL ncrit=9
123 | 14000000 | 0.1 | JavaFoil+Calcfoil stall+Eppler ext transition
124 | 14000000 | 0.1 | XFOIL ncrit=9
125 | 14000000 | 0.25 | JavaFoil+Calcfoil stall+Eppler ext transition
126 | 14000000 | 0.25 | XFOIL ncrit=9
127 | 14000000 | 0.5 | JavaFoil+Calcfoil stall+Eppler ext transition
128 | 14000000 | 0.5 | XFOIL ncrit=9
129 | 16000000 | 0 | JavaFoil+Calcfoil stall+Eppler ext transition
130 | 16000000 | 0 | XFOIL ncrit=9
131 | 16000000 | 0.1 | JavaFoil+Calcfoil stall+Eppler ext transition
132 | 16000000 | 0.1 | XFOIL ncrit=9
133 | 16000000 | 0.25 | JavaFoil+Calcfoil stall+Eppler ext transition
134 | 16000000 | 0.25 | XFOIL ncrit=9
135 | 16000000 | 0.5 | JavaFoil+Calcfoil stall+Eppler ext transition
136 | 16000000 | 0.5 | XFOIL ncrit=9
137 | 18000000 | 0 | JavaFoil+Calcfoil stall+Eppler ext transition
138 | 18000000 | 0 | XFOIL ncrit=9
139 | 18000000 | 0.1 | JavaFoil+Calcfoil stall+Eppler ext transition
140 | 18000000 | 0.1 | XFOIL ncrit=9
141 | 18000000 | 0.25 | JavaFoil+Calcfoil stall+Eppler ext transition
142 | 18000000 | 0.25 | XFOIL ncrit=9
143 | 18000000 | 0.5 | JavaFoil+Calcfoil stall+Eppler ext transition
144 | 18000000 | 0.5 | XFOIL ncrit=9
145 | 20000000 | 0 | JavaFoil+Calcfoil stall+Eppler ext transition
146 | 20000000 | 0 | XFOIL ncrit=9
147 | 20000000 | 0.1 | JavaFoil+Calcfoil stall+Eppler ext transition
148 | 20000000 | 0.1 | XFOIL ncrit=9
149 | 20000000 | 0.25 | JavaFoil+Calcfoil stall+Eppler ext transition
150 | 20000000 | 0.25 | XFOIL ncrit=9
151 | 20000000 | 0.5 | JavaFoil+Calcfoil stall+Eppler ext transition
152 | 20000000 | 0.5 | XFOIL ncrit=9

## 1. Re 50k Mach 0.00 (1)
BIGFOIL.COM POLAR EXPORT
NACA66-118 a=0.6
NACA66-118 a=0.6 |  |  |  | Cl Max: | 1.117 | at alpha= | 15 | deg
JavaFoil+Calcfoil stall+Eppler ext transition |  |  |  | L/D Max: | 26.423 | at alpha= | 5 | deg
Re: | 50000 |  |  | Cd Min: | 0.02162 | at alpha= | -0.5 | deg
Mach: | 0 |  |  | Cl=0 at alpha= | -0.72034 | deg
|  |  |  | @ Cl=0.1, Cd= | 0.021823
|  |  |  | @ Cl=0.4, Cd= | 0.022943
|  |  |  | @ Cl=0.6, Cd= | 0.024635
alpha (deg) | Cl | Cd | Cm | Cl/Cd
-20 | -0.927 | 0.28902 | 0.013 | -3.207
-19.5 | -0.944 | 0.27608 | 0.012 | -3.418
-19 | -0.959 | 0.26179 | 0.012 | -3.663
-18.5 | -0.973 | 0.2465 | 0.011 | -3.949
-18 | -0.986 | 0.23433 | 0.011 | -4.208
-17.5 | -0.997 | 0.22263 | 0.01 | -4.477
-17 | -1.006 | 0.20719 | 0.01 | -4.854
-16.5 | -1.012 | 0.19446 | 0.01 | -5.206
-16 | -1.017 | 0.18611 | 0.009 | -5.463
-15.5 | -1.019 | 0.17228 | 0.009 | -5.912
-15 | -1.018 | 0.1609 | 0.008 | -6.325
-14.5 | -1.014 | 0.15039 | 0.008 | -6.742
-14 | -1.007 | 0.14333 | 0.007 | -7.025
-13.5 | -0.997 | 0.12913 | 0.007 | -7.722
-13 | -0.984 | 0.12352 | 0.007 | -7.968
-12.5 | -0.968 | 0.11407 | 0.006 | -8.486
-12 | -0.949 | 0.10751 | 0.006 | -8.826
-11.5 | -0.926 | 0.1001 | 0.005 | -9.254
-11 | -0.9 | 0.09402 | 0.005 | -9.576
-10.5 | -0.87 | 0.08813 | 0.004 | -9.875
-10 | -0.838 | 0.08197 | 0.004 | -10.224
-9.5 | -0.804 | 0.07636 | 0.003 | -10.527
-9 | -0.767 | 0.07107 | 0.003 | -10.798
-8.5 | -0.729 | 0.06681 | 0.002 | -10.915
-8 | -0.689 | 0.06228 | 0.002 | -11.067
-7.5 | -0.648 | 0.05866 | 0.001 | -11.044
-7 | -0.605 | 0.05506 | 0.001 | -10.989
-6.5 | -0.561 | 0.05202 | 0 | -10.783
-6 | -0.516 | 0.04912 | 0 | -10.496
-5.5 | -0.469 | 0.04656 | -0.001 | -10.082
-5 | -0.422 | 0.04426 | -0.001 | -9.543
-4.5 | -0.375 | 0.0423 | -0.002 | -8.856
-4 | -0.393 | 0.02296 | -0.005 | -17.1
-3.5 | -0.334 | 0.02246 | -0.007 | -14.868
-3 | -0.275 | 0.022 | -0.008 | -12.492
-2.5 | -0.207 | 0.02221 | -0.009 | -9.338
-2 | -0.149 | 0.022 | -0.01 | -6.789
-1.5 | -0.091 | 0.02183 | -0.011 | -4.181
-1 | -0.033 | 0.02171 | -0.012 | -1.511
-0.5 | 0.026 | 0.02162 | -0.013 | 1.193
0 | 0.084 | 0.02179 | -0.014 | 3.866
0.5 | 0.143 | 0.02191 | -0.016 | 6.513
1 | 0.201 | 0.02205 | -0.017 | 9.119
1.5 | 0.259 | 0.02223 | -0.018 | 11.669
2 | 0.318 | 0.02248 | -0.019 | 14.13
2.5 | 0.375 | 0.02279 | -0.02 | 16.436
3 | 0.432 | 0.02314 | -0.021 | 18.66
3.5 | 0.489 | 0.02354 | -0.023 | 20.767
4 | 0.563 | 0.0242 | -0.025 | 23.249
4.5 | 0.62 | 0.02487 | -0.026 | 24.92
5 | 0.676 | 0.02559 | -0.027 | 26.423
5.5 | 0.612 | 0.04525 | -0.014 | 13.529
6 | 0.658 | 0.0479 | -0.014 | 13.732
6.5 | 0.703 | 0.05068 | -0.014 | 13.862
7 | 0.746 | 0.05415 | -0.015 | 13.783
7.5 | 0.789 | 0.0577 | -0.015 | 13.67
8 | 0.829 | 0.06143 | -0.015 | 13.495
8.5 | 0.867 | 0.06535 | -0.016 | 13.268
9 | 0.903 | 0.0706 | -0.016 | 12.791
9.5 | 0.937 | 0.07433 | -0.016 | 12.602
10 | 0.968 | 0.08018 | -0.017 | 12.072
10.5 | 0.996 | 0.0858 | -0.017 | 11.614
11 | 1.022 | 0.09174 | -0.018 | 11.142
11.5 | 1.045 | 0.09945 | -0.018 | 10.507
12 | 1.065 | 0.10545 | -0.019 | 10.097
12.5 | 1.081 | 0.11284 | -0.019 | 9.582
13 | 1.095 | 0.12163 | -0.02 | 9.001
13.5 | 1.105 | 0.12793 | -0.02 | 8.638
14 | 1.112 | 0.13737 | -0.02 | 8.096
14.5 | 1.116 | 0.14496 | -0.021 | 7.7
15 | 1.117 | 0.157 | -0.021 | 7.117
15.5 | 1.116 | 0.16814 | -0.021 | 6.635
16 | 1.111 | 0.17803 | -0.022 | 6.242
16.5 | 1.104 | 0.18764 | -0.022 | 5.886
17 | 1.095 | 0.2032 | -0.023 | 5.39
17.5 | 1.084 | 0.21315 | -0.023 | 5.086
18 | 1.069 | 0.22914 | -0.023 | 4.667
18.5 | 1.05 | 0.24018 | -0.023 | 4.372
19 | 1.029 | 0.2585 | -0.024 | 3.982
19.5 | 1.007 | 0.27601 | -0.024 | 3.649
20 | 0.984 | 0.29617 | -0.024 | 3.322

## 2. Re 50k Mach 0.00 (2)
BIGFOIL.COM POLAR EXPORT
NACA66-118 a=0.6
NACA66-118 a=0.6 |  |  |  | Cl Max: | 1.0458 | at alpha= | 10 | deg
XFOIL ncrit=9 |  |  |  | L/D Max: | 20.2236 | at alpha= | 9.5 | deg
Re: | 50000 |  |  | Cd Min: | 0.14958 | at alpha= | -14 | deg
Mach: | 0 |  |  | Cl=0 at alpha= | 1 | deg
|  |  |  | @ Cl=0.1, Cd= | 0.06148
|  |  |  | @ Cl=0.4, Cd= | 0.14497
|  |  |  | @ Cl=0.6, Cd= | 0.14497
alpha (deg) | Cl | Cd | Cm | Cl/Cd
-14 | -0.3795 | 0.14958 | -0.0437 | -2.5371
-13 | -0.4048 | 0.14466 | -0.0354 | -2.7983
-12.5 | -0.4176 | 0.14095 | -0.0314 | -2.9628
-11.5 | -0.6618 | 0.09628 | -0.0527 | -6.8737
-11 | -0.8174 | 0.08594 | -0.0448 | -9.5113
-10.5 | -0.8707 | 0.08055 | -0.0357 | -10.8094
-10 | -0.9387 | 0.07592 | -0.023 | -12.3643
-9.5 | -1.0128 | 0.07043 | -0.0083 | -14.3802
-9 | -1.029 | 0.06505 | 0.0004 | -15.8186
-8.5 | -1.0279 | 0.0596 | 0.0072 | -17.2466
-8 | -1.0149 | 0.05454 | 0.0129 | -18.6084
-7.5 | -0.9862 | 0.04992 | 0.0169 | -19.7556
-7 | -0.9405 | 0.0457 | 0.0182 | -20.5799
-6.5 | -0.8807 | 0.04281 | 0.0179 | -20.5723
-6 | -0.7368 | 0.04094 | 0.006 | -17.9971
-5.5 | -0.6993 | 0.04138 | 0.0186 | -16.8995
-5 | -0.1565 | 0.06244 | -0.0354 | -2.5064
-4.5 | -0.1493 | 0.06073 | -0.0326 | -2.4584
-4 | -0.1405 | 0.05928 | -0.0295 | -2.3701
-3.5 | -0.1301 | 0.05809 | -0.0264 | -2.2396
-3 | -0.1184 | 0.0571 | -0.0231 | -2.0736
-2.5 | -0.1055 | 0.05632 | -0.0197 | -1.8732
-2 | -0.0916 | 0.05571 | -0.0163 | -1.6442
-1.5 | -0.0771 | 0.05526 | -0.0128 | -1.3952
-1 | -0.0619 | 0.05496 | -0.0093 | -1.1263
-0.5 | -0.0464 | 0.0548 | -0.0058 | -0.84672
0 | -0.0308 | 0.05478 | -0.0023 | -0.56225
0.5 | -0.0152 | 0.05487 | 0.0012 | -0.27702
1 | 0 | 0.05509 | 0.0047 | 0
1.5 | 0.0149 | 0.05542 | 0.0082 | 0.26886
2 | 0.0292 | 0.05587 | 0.0118 | 0.52264
2.5 | 0.0428 | 0.05645 | 0.0153 | 0.75819
3 | 0.0555 | 0.05714 | 0.0187 | 0.9713
3.5 | 0.0671 | 0.05795 | 0.0222 | 1.1579
4 | 0.0776 | 0.05887 | 0.0256 | 1.3182
4.5 | 0.0867 | 0.0599 | 0.029 | 1.4474
5 | 0.0943 | 0.06104 | 0.0324 | 1.5449
5.5 | 0.1223 | 0.0632 | 0.031 | 1.9351
6 | 0.2073 | 0.06804 | 0.0182 | 3.0467
6.5 | 0.2762 | 0.07277 | 0.0105 | 3.7955
7 | 0.4144 | 0.07221 | 0.0009 | 5.7388
7.5 | 0.4749 | 0.0718 | 0.0009 | 6.6142
8 | 0.6713 | 0.05405 | 0.0013 | 12.42
8.5 | 0.7168 | 0.04269 | 0.0207 | 16.7908
9 | 0.7334 | 0.04484 | 0.0271 | 16.3559
9.5 | 1.031 | 0.05098 | -0.0025 | 20.2236
10 | 1.0458 | 0.05474 | 0.0033 | 19.1049
10.5 | 1.0424 | 0.05861 | 0.0112 | 17.7854
11 | 1.0172 | 0.06222 | 0.0218 | 16.3484
11.5 | 0.9692 | 0.06461 | 0.0353 | 15.0008
12 | 0.917 | 0.06714 | 0.0482 | 13.658
12.5 | 0.8742 | 0.07227 | 0.0564 | 12.0963
13 | 0.8473 | 0.07992 | 0.06 | 10.6019
13.5 | 0.6815 | 0.0948 | 0.0603 | 7.1888
14 | 0.6245 | 0.11293 | 0.0525 | 5.53
14.5 | 0.3219 | 0.14004 | 0.0341 | 2.2986
15 | 0.3328 | 0.14497 | 0.0324 | 2.2956

## 3. Re 50k Mach 0.10 (1)
BIGFOIL.COM POLAR EXPORT
NACA66-118 a=0.6
NACA66-118 a=0.6 |  |  |  | Cl Max: | 1.102 | at alpha= | 14.5 | deg
JavaFoil+Calcfoil stall+Eppler ext transition |  |  |  | L/D Max: | 26.419 | at alpha= | 5 | deg
Re: | 50000 |  |  | Cd Min: | 0.0217 | at alpha= | -0.5 | deg
Mach: | 0.1 |  |  | Cl=0 at alpha= | -0.72034 | deg
|  |  |  | @ Cl=0.1, Cd= | 0.021879
|  |  |  | @ Cl=0.4, Cd= | 0.023007
|  |  |  | @ Cl=0.6, Cd= | 0.024708
alpha (deg) | Cl | Cd | Cm | Cl/Cd
-20 | -0.877 | 0.30868 | 0.013 | -2.842
-19.5 | -0.898 | 0.29366 | 0.012 | -3.057
-19 | -0.917 | 0.27834 | 0.012 | -3.294
-18.5 | -0.935 | 0.25976 | 0.011 | -3.598
-18 | -0.951 | 0.24064 | 0.011 | -3.951
-17.5 | -0.965 | 0.22645 | 0.01 | -4.262
-17 | -0.978 | 0.21038 | 0.01 | -4.647
-16.5 | -0.988 | 0.19654 | 0.01 | -5.025
-16 | -0.995 | 0.18914 | 0.009 | -5.263
-15.5 | -1 | 0.17775 | 0.009 | -5.627
-15 | -1.002 | 0.16201 | 0.008 | -6.185
-14.5 | -1.001 | 0.15399 | 0.008 | -6.5
-14 | -0.997 | 0.14582 | 0.008 | -6.834
-13.5 | -0.989 | 0.13333 | 0.007 | -7.418
-13 | -0.978 | 0.12369 | 0.007 | -7.908
-12.5 | -0.964 | 0.1168 | 0.006 | -8.252
-12 | -0.946 | 0.10766 | 0.006 | -8.788
-11.5 | -0.925 | 0.10205 | 0.005 | -9.064
-11 | -0.9 | 0.09579 | 0.005 | -9.396
-10.5 | -0.871 | 0.08835 | 0.004 | -9.855
-10 | -0.839 | 0.08188 | 0.004 | -10.25
-9.5 | -0.805 | 0.07644 | 0.003 | -10.535
-9 | -0.769 | 0.07185 | 0.003 | -10.707
-8.5 | -0.731 | 0.06747 | 0.002 | -10.842
-8 | -0.692 | 0.06322 | 0.002 | -10.942
-7.5 | -0.65 | 0.05906 | 0.001 | -11.011
-7 | -0.607 | 0.05536 | 0.001 | -10.973
-6.5 | -0.563 | 0.05226 | 0 | -10.779
-6 | -0.518 | 0.04931 | 0 | -10.503
-5.5 | -0.472 | 0.0467 | -0.001 | -10.099
-5 | -0.424 | 0.04436 | -0.001 | -9.565
-4.5 | -0.376 | 0.04238 | -0.002 | -8.881
-4 | -0.394 | 0.02307 | -0.005 | -17.099
-3.5 | -0.336 | 0.02255 | -0.007 | -14.882
-3 | -0.276 | 0.02208 | -0.008 | -12.505
-2.5 | -0.208 | 0.0223 | -0.009 | -9.345
-2 | -0.15 | 0.02205 | -0.01 | -6.807
-1.5 | -0.092 | 0.02191 | -0.011 | -4.187
-1 | -0.033 | 0.02178 | -0.012 | -1.513
-0.5 | 0.026 | 0.0217 | -0.013 | 1.194
0 | 0.085 | 0.02184 | -0.014 | 3.877
0.5 | 0.143 | 0.02199 | -0.016 | 6.52
1 | 0.202 | 0.02211 | -0.017 | 9.143
1.5 | 0.261 | 0.0223 | -0.018 | 11.691
2 | 0.319 | 0.02256 | -0.019 | 14.151
2.5 | 0.376 | 0.02287 | -0.02 | 16.462
3 | 0.434 | 0.0232 | -0.022 | 18.711
3.5 | 0.491 | 0.02364 | -0.023 | 20.783
4 | 0.565 | 0.02431 | -0.025 | 23.249
4.5 | 0.623 | 0.02497 | -0.026 | 24.934
5 | 0.679 | 0.02571 | -0.027 | 26.419
5.5 | 0.615 | 0.04525 | -0.014 | 13.59
6 | 0.661 | 0.04783 | -0.014 | 13.814
6.5 | 0.706 | 0.05091 | -0.015 | 13.859
7 | 0.749 | 0.05408 | -0.015 | 13.855
7.5 | 0.792 | 0.05755 | -0.015 | 13.759
8 | 0.832 | 0.06185 | -0.015 | 13.45
8.5 | 0.87 | 0.06587 | -0.016 | 13.205
9 | 0.906 | 0.06985 | -0.016 | 12.965
9.5 | 0.939 | 0.07521 | -0.017 | 12.481
10 | 0.969 | 0.08122 | -0.017 | 11.934
10.5 | 0.997 | 0.08675 | -0.018 | 11.494
11 | 1.022 | 0.09285 | -0.018 | 11.005
11.5 | 1.043 | 0.09954 | -0.018 | 10.481
12 | 1.062 | 0.1072 | -0.019 | 9.903
12.5 | 1.076 | 0.11584 | -0.019 | 9.292
13 | 1.088 | 0.12289 | -0.019 | 8.852
13.5 | 1.096 | 0.13068 | -0.02 | 8.387
14 | 1.101 | 0.13959 | -0.02 | 7.886
14.5 | 1.102 | 0.14916 | -0.021 | 7.389
15 | 1.1 | 0.15934 | -0.021 | 6.907
15.5 | 1.096 | 0.16888 | -0.021 | 6.488
16 | 1.088 | 0.18499 | -0.022 | 5.882
16.5 | 1.078 | 0.20007 | -0.022 | 5.387
17 | 1.065 | 0.20611 | -0.022 | 5.168
17.5 | 1.05 | 0.22633 | -0.023 | 4.64
18 | 1.032 | 0.23834 | -0.023 | 4.329
18.5 | 1.009 | 0.25592 | -0.023 | 3.941
19 | 0.984 | 0.2718 | -0.024 | 3.62
19.5 | 0.958 | 0.2824 | -0.024 | 3.392

## 4. Re 50k Mach 0.10 (2)
BIGFOIL.COM POLAR EXPORT
NACA66-118 a=0.6
NACA66-118 a=0.6 |  |  |  | Cl Max: | 1.0424 | at alpha= | 10 | deg
XFOIL ncrit=9 |  |  |  | L/D Max: | 19.969 | at alpha= | 9.5 | deg
Re: | 50000 |  |  | Cd Min: | 0.22158 | at alpha= | -19.5 | deg
Mach: | 0.1 |  |  | Cl=0 at alpha= | 0.99675 | deg
|  |  |  | @ Cl=0.1, Cd= | 0.061745
|  |  |  | @ Cl=0.4, Cd= | 0.072424
|  |  |  | @ Cl=0.6, Cd= | 0.16296
alpha (deg) | Cl | Cd | Cm | Cl/Cd
-20 | -0.5346 | 0.21825 | -0.0123 | -2.4495
-19.5 | -0.5474 | 0.22158 | -0.0186 | -2.4704
-19 | -0.503 | 0.20701 | -0.0198 | -2.4298
-18.5 | -0.493 | 0.20189 | -0.024 | -2.4419
-18 | -0.4787 | 0.19696 | -0.0274 | -2.4304
-17.5 | -0.4555 | 0.18895 | -0.0301 | -2.4107
-17 | -0.4519 | 0.18482 | -0.034 | -2.4451
-16.5 | -0.4499 | 0.18189 | -0.0371 | -2.4735
-16 | -0.4154 | 0.17223 | -0.0389 | -2.4119
-15.5 | -0.3969 | 0.16536 | -0.0411 | -2.4002
-15 | -0.3876 | 0.15974 | -0.0433 | -2.4264
-14.5 | -0.3798 | 0.15455 | -0.0444 | -2.4575
-14 | -0.3795 | 0.15033 | -0.0437 | -2.5244
-13 | -0.4031 | 0.1453 | -0.0352 | -2.7743
-12.5 | -0.4186 | 0.14181 | -0.0313 | -2.9518
-11.5 | -0.6439 | 0.09865 | -0.0524 | -6.5271
-11 | -0.7917 | 0.08659 | -0.0472 | -9.1431
-10.5 | -0.8516 | 0.08094 | -0.0384 | -10.5214
-10 | -0.9254 | 0.07661 | -0.0254 | -12.0794
-9.5 | -1.0019 | 0.07129 | -0.0107 | -14.0539
-9 | -1.0258 | 0.06608 | -0.0011 | -15.5236
-8.5 | -1.0272 | 0.06056 | 0.0059 | -16.9617
-8 | -1.0164 | 0.0554 | 0.0119 | -18.3466
-7.5 | -0.9898 | 0.05065 | 0.0162 | -19.542
-7 | -0.946 | 0.04631 | 0.0178 | -20.4276
-6.5 | -0.8877 | 0.04327 | 0.0178 | -20.5154
-6 | -0.7428 | 0.04135 | 0.0059 | -17.9637
-5.5 | -0.6915 | 0.04193 | 0.0168 | -16.4918
-5 | -0.157 | 0.06282 | -0.0355 | -2.4992
-4.5 | -0.1498 | 0.06108 | -0.0326 | -2.4525
-4 | -0.1409 | 0.05961 | -0.0296 | -2.3637
-3.5 | -0.1305 | 0.0584 | -0.0264 | -2.2346
-3 | -0.1188 | 0.0574 | -0.0232 | -2.0697
-2.5 | -0.1058 | 0.0566 | -0.0198 | -1.8693
-2 | -0.092 | 0.05598 | -0.0164 | -1.6434
0 | -0.0309 | 0.05503 | -0.0024 | -0.56151
0.5 | -0.0153 | 0.05513 | 0.0012 | -0.27753
1 | 0.0001 | 0.05535 | 0.0047 | 0.0018067
1.5 | 0.015 | 0.05569 | 0.0082 | 0.26935
2 | 0.0294 | 0.05615 | 0.0118 | 0.5236
2.5 | 0.0431 | 0.05674 | 0.0153 | 0.75961
3 | 0.0559 | 0.05743 | 0.0188 | 0.97336
3.5 | 0.0676 | 0.05826 | 0.0222 | 1.1603
4 | 0.0782 | 0.0592 | 0.0256 | 1.3209
4.5 | 0.0874 | 0.06024 | 0.029 | 1.4509
5 | 0.0951 | 0.06141 | 0.0324 | 1.5486
5.5 | 0.1314 | 0.06389 | 0.0292 | 2.0567
6 | 0.2157 | 0.06887 | 0.0168 | 3.132
6.5 | 0.2699 | 0.07251 | 0.0118 | 3.7222
7 | 0.4219 | 0.07241 | 0.0004 | 5.8265
7.5 | 0.4992 | 0.07158 | -0.001 | 6.974
8 | 0.6831 | 0.05258 | 0.0023 | 12.9916
8.5 | 0.7144 | 0.04334 | 0.0218 | 16.4836
9 | 0.7437 | 0.04524 | 0.027 | 16.439
9.5 | 1.032 | 0.05168 | -0.0013 | 19.969
10 | 1.0424 | 0.05546 | 0.0051 | 18.7955
10.5 | 1.0334 | 0.05922 | 0.0138 | 17.4502
11 | 1.0023 | 0.06247 | 0.0252 | 16.0445
11.5 | 0.9527 | 0.06481 | 0.0386 | 14.6999
12 | 0.9011 | 0.06759 | 0.0509 | 13.3319
12.5 | 0.8577 | 0.07305 | 0.0584 | 11.7413
13 | 0.8294 | 0.08093 | 0.0616 | 10.2484
13.5 | 0.6503 | 0.09894 | 0.0588 | 6.5727
14 | 0.6258 | 0.11343 | 0.0534 | 5.5171
14.5 | 0.4954 | 0.15799 | 0.0223 | 3.1356
15 | 0.4925 | 0.16296 | 0.02 | 3.0222

## 5. Re 50k Mach 0.25 (1)
BIGFOIL.COM POLAR EXPORT
NACA66-118 a=0.6
NACA66-118 a=0.6 |  |  |  | Cl Max: | 1.03 | at alpha= | 12.5 | deg
JavaFoil+Calcfoil stall+Eppler ext transition |  |  |  | L/D Max: | 24.875 | at alpha= | 4.5 | deg
Re: | 50000 |  |  | Cd Min: | 0.02208 | at alpha= | -0.5 | deg
Mach: | 0.25 |  |  | Cl=0 at alpha= | -0.72131 | deg
|  |  |  | @ Cl=0.1, Cd= | 0.02226
|  |  |  | @ Cl=0.4, Cd= | 0.023375
|  |  |  | @ Cl=0.6, Cd= | 0.044201
alpha (deg) | Cl | Cd | Cm | Cl/Cd
-18 | -0.633 | 0.32866 | 0.011 | -1.925
-17.5 | -0.682 | 0.30655 | 0.011 | -2.224
-17 | -0.727 | 0.27214 | 0.01 | -2.672
-16.5 | -0.769 | 0.25726 | 0.01 | -2.988
-16 | -0.806 | 0.23462 | 0.009 | -3.435
-15.5 | -0.838 | 0.21512 | 0.009 | -3.898
-15 | -0.866 | 0.19385 | 0.008 | -4.468
-14.5 | -0.889 | 0.18461 | 0.008 | -4.813
-14 | -0.906 | 0.16316 | 0.008 | -5.55
-13.5 | -0.917 | 0.15015 | 0.007 | -6.107
-13 | -0.923 | 0.14125 | 0.007 | -6.534
-12.5 | -0.923 | 0.12678 | 0.006 | -7.281
-12 | -0.918 | 0.11903 | 0.006 | -7.712
-11.5 | -0.907 | 0.11007 | 0.005 | -8.243
-11 | -0.89 | 0.10227 | 0.005 | -8.706
-10.5 | -0.867 | 0.0934 | 0.004 | -9.287
-10 | -0.841 | 0.08669 | 0.004 | -9.697
-9.5 | -0.811 | 0.08046 | 0.003 | -10.077
-9 | -0.778 | 0.07431 | 0.003 | -10.464
-8.5 | -0.742 | 0.06968 | 0.002 | -10.646
-8 | -0.703 | 0.06424 | 0.002 | -10.949
-7.5 | -0.663 | 0.06045 | 0.001 | -10.966
-7 | -0.62 | 0.05668 | 0.001 | -10.947
-6.5 | -0.576 | 0.05289 | 0 | -10.891
-6 | -0.53 | 0.05004 | 0 | -10.597
-5.5 | -0.483 | 0.04729 | -0.001 | -10.22
-5 | -0.435 | 0.04479 | -0.002 | -9.717
-4.5 | -0.386 | 0.04271 | -0.002 | -9.044
-4 | -0.337 | 0.04087 | -0.003 | -8.235
-3.5 | -0.344 | 0.02305 | -0.007 | -14.933
-3 | -0.283 | 0.02254 | -0.008 | -12.563
-2.5 | -0.214 | 0.02266 | -0.009 | -9.443
-2 | -0.154 | 0.02244 | -0.01 | -6.868
-1.5 | -0.094 | 0.02231 | -0.011 | -4.223
-1 | -0.034 | 0.02214 | -0.012 | -1.529
-0.5 | 0.027 | 0.02208 | -0.014 | 1.205
0 | 0.087 | 0.02224 | -0.015 | 3.911
0.5 | 0.147 | 0.02233 | -0.016 | 6.597
1 | 0.208 | 0.02249 | -0.017 | 9.229
1.5 | 0.268 | 0.02271 | -0.018 | 11.791
2 | 0.328 | 0.02297 | -0.02 | 14.27
2.5 | 0.387 | 0.0233 | -0.021 | 16.59
3 | 0.446 | 0.02364 | -0.022 | 18.857
3.5 | 0.504 | 0.02409 | -0.023 | 20.933
4 | 0.58 | 0.02493 | -0.026 | 23.255
4.5 | 0.638 | 0.02566 | -0.027 | 24.875
5 | 0.583 | 0.04334 | -0.014 | 13.45
5.5 | 0.63 | 0.04572 | -0.014 | 13.789
6 | 0.677 | 0.04835 | -0.015 | 14.002
6.5 | 0.722 | 0.05154 | -0.015 | 14.012
7 | 0.766 | 0.05522 | -0.015 | 13.875
7.5 | 0.808 | 0.0589 | -0.015 | 13.724
8 | 0.847 | 0.07487 | -0.016 | 11.317
8.5 | 0.884 | 0.06799 | -0.016 | 12.999
9 | 0.917 | 0.07255 | -0.017 | 12.637
9.5 | 0.946 | 0.07823 | -0.017 | 12.095
10 | 0.972 | 0.08469 | -0.017 | 11.476
10.5 | 0.993 | 0.09216 | -0.018 | 10.779
11 | 1.01 | 0.09851 | -0.018 | 10.255
11.5 | 1.022 | 0.10625 | -0.018 | 9.62
12 | 1.029 | 0.11677 | -0.019 | 8.81
12.5 | 1.03 | 0.12741 | -0.019 | 8.085
13 | 1.026 | 0.13702 | -0.02 | 7.486
13.5 | 1.016 | 0.15192 | -0.02 | 6.686
14 | 1 | 0.16064 | -0.02 | 6.227
14.5 | 0.979 | 0.17747 | -0.021 | 5.517
15 | 0.953 | 0.19665 | -0.021 | 4.844
15.5 | 0.921 | 0.21 | -0.021 | 4.385
16 | 0.884 | 0.22998 | -0.021 | 3.845
16.5 | 0.843 | 0.24546 | -0.021 | 3.434
17 | 0.798 | 0.28246 | -0.022 | 2.824
17.5 | 0.749 | 0.31252 | -0.022 | 2.395

## 6. Re 50k Mach 0.25 (2)
BIGFOIL.COM POLAR EXPORT
NACA66-118 a=0.6
NACA66-118 a=0.6 |  |  |  | Cl Max: | 1.0271 | at alpha= | 9.5 | deg
XFOIL ncrit=9 |  |  |  | L/D Max: | 18.6082 | at alpha= | 9 | deg
Re: | 50000 |  |  | Cd Min: | 0.23176 | at alpha= | 20 | deg
Mach: | 0.25 |  |  | Cl=0 at alpha= | 0.99045 | deg
|  |  |  | @ Cl=0.1, Cd= | 0.063481
|  |  |  | @ Cl=0.4, Cd= | 0.07353
|  |  |  | @ Cl=0.6, Cd= | 0.061661
alpha (deg) | Cl | Cd | Cm | Cl/Cd
-20 | -0.5382 | 0.22229 | -0.0131 | -2.4212
-19.5 | -0.5262 | 0.21718 | -0.0178 | -2.4229
-19 | -0.5098 | 0.21215 | -0.0215 | -2.403
-18.5 | -0.4862 | 0.20382 | -0.0247 | -2.3854
-18 | -0.4912 | 0.20382 | -0.0298 | -2.41
-17.5 | -0.4516 | 0.1917 | -0.0317 | -2.3558
-17 | -0.4375 | 0.18581 | -0.0352 | -2.3546
-16.5 | -0.4347 | 0.18215 | -0.0389 | -2.3865
-16 | -0.4232 | 0.17732 | -0.0415 | -2.3866
-15.5 | -0.3917 | 0.16817 | -0.0433 | -2.3292
-15 | -0.3791 | 0.1623 | -0.0451 | -2.3358
-14.5 | -0.3739 | 0.15766 | -0.0455 | -2.3716
-14 | -0.3846 | 0.15503 | -0.0429 | -2.4808
-13 | -0.4036 | 0.14953 | -0.0343 | -2.6991
-12.5 | -0.4241 | 0.14641 | -0.0307 | -2.8967
-12 | -0.4294 | 0.14188 | -0.0277 | -3.0265
-11.5 | -0.5887 | 0.10956 | -0.0498 | -5.3733
-11 | -0.7179 | 0.09322 | -0.0526 | -7.7011
-10.5 | -0.7644 | 0.08585 | -0.0478 | -8.9039
-10 | -0.8347 | 0.07967 | -0.0393 | -10.477
-9.5 | -0.913 | 0.07535 | -0.0262 | -12.1168
-9 | -0.9853 | 0.07051 | -0.012 | -13.9739
-8.5 | -1.018 | 0.06572 | -0.0012 | -15.49
-8 | -1.0179 | 0.06005 | 0.0059 | -16.9509
-7.5 | -1.0033 | 0.05475 | 0.0116 | -18.3251
-7 | -0.9706 | 0.04976 | 0.0151 | -19.5056
-6.5 | -0.9204 | 0.04599 | 0.0164 | -20.013
-6 | -0.8017 | 0.04315 | 0.0088 | -18.5794
-5.5 | -0.7043 | 0.04128 | 0.0049 | -17.0615
-5 | -0.4053 | 0.06524 | 0.0055 | -6.2124
-4.5 | -0.1523 | 0.06305 | -0.0332 | -2.4155
-4 | -0.1434 | 0.06144 | -0.0301 | -2.334
-3.5 | -0.1328 | 0.06012 | -0.027 | -2.2089
-3 | -0.1209 | 0.05902 | -0.0236 | -2.0485
-2.5 | -0.1078 | 0.05816 | -0.0202 | -1.8535
-2 | -0.0937 | 0.05748 | -0.0168 | -1.6301
-1.5 | -0.0788 | 0.05699 | -0.0132 | -1.3827
-1 | -0.0633 | 0.05666 | -0.0097 | -1.1172
-0.5 | -0.0475 | 0.05648 | -0.0061 | -0.84101
0 | -0.0315 | 0.05645 | -0.0025 | -0.55802
0.5 | -0.0154 | 0.05655 | 0.0011 | -0.27233
1 | 0.0003 | 0.05679 | 0.0047 | 0.0052826
1.5 | 0.0157 | 0.05716 | 0.0082 | 0.27467
2 | 0.0305 | 0.05766 | 0.0118 | 0.52896
2.5 | 0.0446 | 0.0583 | 0.0153 | 0.76501
3 | 0.0578 | 0.05906 | 0.0189 | 0.97867
3.5 | 0.0701 | 0.05996 | 0.0223 | 1.1691
4 | 0.0811 | 0.06099 | 0.0257 | 1.3297
4.5 | 0.0909 | 0.06215 | 0.0291 | 1.4626
5 | 0.0993 | 0.06344 | 0.0324 | 1.5653
5.5 | 0.1669 | 0.06741 | 0.0228 | 2.4759
6 | 0.2399 | 0.07186 | 0.0134 | 3.3384
6.5 | 0.4 | 0.07353 | -0.0014 | 5.44
7 | 0.4478 | 0.07359 | -0.0002 | 6.0851
7.5 | 0.5333 | 0.07134 | -0.0007 | 7.4755
8 | 0.7279 | 0.0431 | 0.017 | 16.8886
8.5 | 0.7159 | 0.04625 | 0.0265 | 15.4789
9 | 0.8971 | 0.04821 | 0.0161 | 18.6082
9.5 | 1.0271 | 0.05533 | 0.0064 | 18.5632
10 | 1.0132 | 0.05889 | 0.016 | 17.205
10.5 | 0.9765 | 0.06175 | 0.0281 | 15.8138
11 | 0.9307 | 0.06454 | 0.0403 | 14.4205
11.5 | 0.8788 | 0.06743 | 0.0522 | 13.0328
12 | 0.8275 | 0.07142 | 0.0617 | 11.5864
12.5 | 0.7791 | 0.07833 | 0.0665 | 9.9464
13.5 | 0.6009 | 0.1094 | 0.0574 | 5.4927
14 | 0.5096 | 0.13799 | 0.0387 | 3.693
15 | 0.4832 | 0.16514 | 0.0214 | 2.926
15.5 | 0.491 | 0.17113 | 0.0187 | 2.8692
16 | 0.5032 | 0.17776 | 0.0157 | 2.8308
16.5 | 0.5305 | 0.18652 | 0.0133 | 2.8442
17 | 0.5575 | 0.1953 | 0.0111 | 2.8546
17.5 | 0.5617 | 0.1987 | 0.0076 | 2.8269
18 | 0.5673 | 0.20335 | 0.0034 | 2.7898
18.5 | 0.5902 | 0.21151 | 0.0005 | 2.7904
19 | 0.6208 | 0.22133 | -0.0017 | 2.8049
19.5 | 0.6178 | 0.22223 | -0.0072 | 2.78
20 | 0.6438 | 0.23176 | -0.01 | 2.7779

## 7. Re 50k Mach 0.50 (1)
BIGFOIL.COM POLAR EXPORT
NACA66-118 a=0.6
NACA66-118 a=0.6 |  |  |  | Cl Max: | 1.155 | at alpha= | 20 | deg
JavaFoil+Calcfoil stall+Eppler ext transition |  |  |  | L/D Max: | 23.071 | at alpha= | 4 | deg
Re: | 50000 |  |  | Cd Min: | 0.02385 | at alpha= | -0.5 | deg
Mach: | 0.5 |  |  | Cl=0 at alpha= | -0.72059 | deg
|  |  |  | @ Cl=0.1, Cd= | 0.023937
|  |  |  | @ Cl=0.4, Cd= | 0.025034
|  |  |  | @ Cl=0.6, Cd= | 0.04294
alpha (deg) | Cl | Cd | Cm | Cl/Cd
-20 | -1.081 | 0.47985 | 0.021 | -2.253
-19.5 | -1.051 | 0.44469 | 0.02 | -2.363
-19 | -1.024 | 0.43501 | 0.019 | -2.353
-18.5 | -0.997 | 0.42213 | 0.018 | -2.361
-18 | -0.97 | 0.42911 | 0.018 | -2.26
-17.5 | -0.94 | 0.40112 | 0.016 | -2.344
-17 | -0.913 | 0.38626 | 0.015 | -2.363
-16.5 | -0.885 | 0.38713 | 0.015 | -2.287
-16 | -0.858 | 0.37291 | 0.014 | -2.301
-15.5 | -0.829 | 0.3622 | 0.012 | -2.288
-15 | -0.801 | 0.3473 | 0.012 | -2.306
-14.5 | -0.774 | 0.32502 | 0.011 | -2.38
-14 | -0.746 | 0.45356 | 0.01 | -1.645
-13.5 | -0.719 | 0.30797 | 0.01 | -2.334
-13 | -0.69 | 0.28331 | 0.008 | -2.434
-12.5 | -0.662 | 0.27247 | 0.008 | -2.429
-12 | -0.634 | 0.27351 | 0.007 | -2.318
-11.5 | -0.606 | 0.24758 | 0.006 | -2.45
-11 | -0.579 | 0.24799 | 0.006 | -2.334
-10.5 | -0.551 | 0.24483 | 0.005 | -2.25
-10 | -0.522 | 0.19869 | 0.004 | -2.628
-9.5 | -0.494 | 0.20513 | 0.004 | -2.409
-9 | -0.466 | 0.17004 | 0.003 | -2.743
-8.5 | -0.65 | 0.10053 | 0.002 | -6.462
-8 | -0.688 | 0.08105 | 0.002 | -8.488
-7.5 | -0.681 | 0.07238 | 0.001 | -9.408
-7 | -0.656 | 0.06441 | 0.001 | -10.181
-6.5 | -0.62 | 0.05861 | 0 | -10.58
-6 | -0.578 | 0.05417 | 0 | -10.668
-5.5 | -0.531 | 0.05036 | -0.001 | -10.544
-5 | -0.481 | 0.04709 | -0.002 | -10.211
-4.5 | -0.428 | 0.04445 | -0.002 | -9.637
-4 | -0.374 | 0.04224 | -0.003 | -8.859
-3.5 | -0.381 | 0.02534 | -0.008 | -15.054
-3 | -0.314 | 0.02472 | -0.009 | -12.714
-2.5 | -0.238 | 0.02449 | -0.01 | -9.736
-2 | -0.172 | 0.02419 | -0.011 | -7.103
-1.5 | -0.105 | 0.02402 | -0.013 | -4.377
-1 | -0.038 | 0.02387 | -0.014 | -1.582
-0.5 | 0.03 | 0.02385 | -0.015 | 1.245
0 | 0.097 | 0.02393 | -0.017 | 4.057
0.5 | 0.164 | 0.02409 | -0.018 | 6.823
1 | 0.232 | 0.02428 | -0.019 | 9.537
1.5 | 0.299 | 0.02451 | -0.021 | 12.187
2 | 0.366 | 0.02484 | -0.022 | 14.733
2.5 | 0.431 | 0.02521 | -0.023 | 17.1
3 | 0.497 | 0.02568 | -0.025 | 19.342
3.5 | 0.577 | 0.02688 | -0.027 | 21.468
4 | 0.642 | 0.02784 | -0.028 | 23.071
4.5 | 0.593 | 0.04261 | -0.015 | 13.921
5 | 0.645 | 0.04506 | -0.015 | 14.317
5.5 | 0.695 | 0.04813 | -0.015 | 14.434
6 | 0.741 | 0.05196 | -0.015 | 14.269
6.5 | 0.784 | 0.0565 | -0.015 | 13.875
7 | 0.821 | 0.06219 | -0.016 | 13.207
7.5 | 0.85 | 0.06927 | -0.016 | 12.277
8 | 0.86 | 0.0785 | -0.016 | 10.957
8.5 | 0.835 | 0.09148 | -0.017 | 9.124
9 | 0.545 | 0.16641 | -0.015 | 3.277
9.5 | 0.574 | 0.20062 | -0.018 | 2.86
10 | 0.601 | 0.22231 | -0.018 | 2.705
10.5 | 0.629 | 0.23346 | -0.019 | 2.694
11 | 0.657 | 0.24793 | -0.02 | 2.648
11.5 | 0.685 | 0.272 | -0.023 | 2.519
12 | 0.713 | 0.2793 | -0.023 | 2.551
12.5 | 0.74 | 0.28268 | -0.024 | 2.618
13 | 0.767 | 0.27822 | -0.025 | 2.758
13.5 | 0.795 | 0.28965 | -0.026 | 2.744
14 | 0.824 | 0.33677 | -0.029 | 2.446
14.5 | 0.851 | 0.34321 | -0.029 | 2.479
15 | 0.878 | 0.34275 | -0.03 | 2.562
15.5 | 0.905 | 0.34192 | -0.031 | 2.648
16 | 0.935 | 0.35963 | -0.034 | 2.599
16.5 | 0.962 | 0.36983 | -0.034 | 2.6
17 | 0.988 | 0.39337 | -0.035 | 2.513
17.5 | 1.018 | 0.42183 | -0.038 | 2.414
18 | 1.045 | 0.43405 | -0.039 | 2.407
18.5 | 1.072 | 0.44186 | -0.039 | 2.425
19 | 1.099 | 0.45799 | -0.04 | 2.399
19.5 | 1.129 | 0.46329 | -0.043 | 2.436
20 | 1.155 | 0.47257 | -0.044 | 2.445

## 8. Re 50k Mach 0.50 (2)
BIGFOIL.COM POLAR EXPORT
NACA66-118 a=0.6
NACA66-118 a=0.6 |  |  |  | Cl Max: | 0.8239 | at alpha= | 9 | deg
XFOIL ncrit=9 |  |  |  | L/D Max: | 14.1283 | at alpha= | 8.5 | deg
Re: | 50000 |  |  | Cd Min: | 0.15256 | at alpha= | 14 | deg
Mach: | 0.5 |  |  | Cl=0 at alpha= | 0.98256 | deg
|  |  |  | @ Cl=0.1, Cd= | 0.069983
|  |  |  | @ Cl=0.4, Cd= | 0.078462
|  |  |  | @ Cl=0.6, Cd= | 0.15256
alpha (deg) | Cl | Cd | Cm | Cl/Cd
-11.5 | -0.4978 | 0.14046 | -0.0405 | -3.5441
-11 | -0.5324 | 0.13008 | -0.0435 | -4.0929
-10.5 | -0.5419 | 0.12236 | -0.0427 | -4.4287
-10 | -0.5692 | 0.11241 | -0.0442 | -5.0636
-9 | -0.7106 | 0.08783 | -0.0482 | -8.0906
-8.5 | -0.7656 | 0.0801 | -0.0434 | -9.5581
-8 | -0.8217 | 0.0736 | -0.0357 | -11.1644
-7.5 | -0.8747 | 0.0683 | -0.0255 | -12.8067
-7 | -0.9206 | 0.06367 | -0.0136 | -14.4589
-6.5 | -0.9414 | 0.05866 | -0.0036 | -16.0484
-6 | -0.9115 | 0.05335 | 0.0011 | -17.0853
-5.5 | -0.7401 | 0.04944 | -0.0096 | -14.9697
-5 | -0.6859 | 0.04757 | -0.0052 | -14.4188
-4.5 | -0.4528 | 0.07014 | 0.0097 | -6.4557
-4 | -0.3665 | 0.06995 | 0.0055 | -5.2395
-3.5 | -0.2534 | 0.0682 | -0.0069 | -3.7155
-3 | -0.1293 | 0.06635 | -0.0257 | -1.9488
-2.5 | -0.1156 | 0.06515 | -0.0221 | -1.7744
-2 | -0.1007 | 0.06422 | -0.0185 | -1.568
-1.5 | -0.0849 | 0.06354 | -0.0147 | -1.3362
-1 | -0.0683 | 0.06307 | -0.0109 | -1.0829
-0.5 | -0.0513 | 0.06282 | -0.007 | -0.81662
0 | -0.034 | 0.06277 | -0.0032 | -0.54166
0.5 | -0.0166 | 0.06289 | 0.0007 | -0.26395
1 | 0.0006 | 0.06321 | 0.0045 | 0.0094922
1.5 | 0.0175 | 0.0637 | 0.0083 | 0.27473
2 | 0.0339 | 0.06436 | 0.0121 | 0.52672
2.5 | 0.0496 | 0.06521 | 0.0158 | 0.76062
3 | 0.0646 | 0.06622 | 0.0194 | 0.97554
3.5 | 0.0786 | 0.06743 | 0.0229 | 1.1657
4 | 0.0915 | 0.06883 | 0.0264 | 1.3294
4.5 | 0.1033 | 0.07043 | 0.0297 | 1.4667
5 | 0.2031 | 0.07515 | 0.014 | 2.7026
5.5 | 0.3719 | 0.07793 | -0.0035 | 4.7722
6 | 0.4184 | 0.07881 | -0.0022 | 5.309
6.5 | 0.4713 | 0.07937 | -0.0008 | 5.938
7 | 0.6589 | 0.0618 | 0.0067 | 10.6618
7.5 | 0.7212 | 0.05184 | 0.0268 | 13.912
8 | 0.7441 | 0.05443 | 0.0338 | 13.6708
8.5 | 0.808 | 0.05719 | 0.0371 | 14.1283
9 | 0.8239 | 0.06176 | 0.0425 | 13.3403
9.5 | 0.7996 | 0.06712 | 0.0496 | 11.913
10 | 0.7572 | 0.07309 | 0.0562 | 10.3598
10.5 | 0.6985 | 0.0803 | 0.0614 | 8.6986
11 | 0.6272 | 0.08952 | 0.0637 | 7.0063
11.5 | 0.5597 | 0.10058 | 0.063 | 5.5647
12 | 0.5149 | 0.11089 | 0.0617 | 4.6433
12.5 | 0.4889 | 0.12054 | 0.0597 | 4.0559
13 | 0.4818 | 0.12988 | 0.0568 | 3.7096
13.5 | 0.4645 | 0.14147 | 0.0501 | 3.2834
14 | 0.4679 | 0.15256 | 0.0444 | 3.067

## 9. Re 100k Mach 0.00 (1)
BIGFOIL.COM POLAR EXPORT
NACA66-118 a=0.6
NACA66-118 a=0.6 |  |  |  | Cl Max: | 1.118 | at alpha= | 15 | deg
JavaFoil+Calcfoil stall+Eppler ext transition |  |  |  | L/D Max: | 32.984 | at alpha= | 5.5 | deg
Re: | 100000 |  |  | Cd Min: | 0.01589 | at alpha= | -0.5 | deg
Mach: | 0 |  |  | Cl=0 at alpha= | -0.72034 | deg
|  |  |  | @ Cl=0.1, Cd= | 0.016204
|  |  |  | @ Cl=0.4, Cd= | 0.017172
|  |  |  | @ Cl=0.6, Cd= | 0.020615
alpha (deg) | Cl | Cd | Cm | Cl/Cd
-20 | -0.927 | 0.24561 | 0.013 | -3.774
-19.5 | -0.944 | 0.23301 | 0.013 | -4.05
-19 | -0.959 | 0.2229 | 0.012 | -4.303
-18.5 | -0.973 | 0.21051 | 0.012 | -4.624
-18 | -0.986 | 0.20085 | 0.011 | -4.91
-17.5 | -0.997 | 0.1907 | 0.011 | -5.227
-17 | -1.006 | 0.17855 | 0.01 | -5.634
-16.5 | -1.013 | 0.1681 | 0.01 | -6.024
-16 | -1.017 | 0.15857 | 0.01 | -6.413
-15.5 | -1.019 | 0.14933 | 0.009 | -6.821
-15 | -1.018 | 0.13938 | 0.009 | -7.302
-14.5 | -1.014 | 0.13006 | 0.008 | -7.796
-14 | -1.007 | 0.12454 | 0.008 | -8.085
-13.5 | -0.997 | 0.1154 | 0.007 | -8.642
-13 | -0.984 | 0.10747 | 0.007 | -9.159
-12.5 | -0.968 | 0.10224 | 0.006 | -9.469
-12 | -0.949 | 0.09571 | 0.006 | -9.916
-11.5 | -0.927 | 0.08955 | 0.005 | -10.346
-11 | -0.901 | 0.08466 | 0.005 | -10.637
-10.5 | -0.87 | 0.07865 | 0.004 | -11.068
-10 | -0.838 | 0.07369 | 0.004 | -11.375
-9.5 | -0.804 | 0.06901 | 0.003 | -11.65
-9 | -0.768 | 0.06454 | 0.003 | -11.895
-8.5 | -0.73 | 0.06071 | 0.002 | -12.016
-8 | -0.69 | 0.05681 | 0.002 | -12.137
-7.5 | -0.648 | 0.05379 | 0.001 | -12.052
-7 | -0.605 | 0.05059 | 0.001 | -11.965
-6.5 | -0.561 | 0.04758 | 0 | -11.793
-6 | -0.516 | 0.04502 | 0 | -11.456
-5.5 | -0.47 | 0.04264 | -0.001 | -11.013
-5 | -0.423 | 0.04067 | -0.002 | -10.39
-4.5 | -0.452 | 0.01945 | -0.004 | -23.239
-4 | -0.394 | 0.01895 | -0.006 | -20.782
-3.5 | -0.335 | 0.01848 | -0.007 | -18.125
-3 | -0.276 | 0.01804 | -0.008 | -15.279
-2.5 | -0.208 | 0.01654 | -0.009 | -12.581
-2 | -0.15 | 0.01635 | -0.01 | -9.171
-1.5 | -0.092 | 0.01617 | -0.011 | -5.671
-1 | -0.033 | 0.01599 | -0.012 | -2.064
-0.5 | 0.026 | 0.01589 | -0.013 | 1.633
0 | 0.085 | 0.01617 | -0.015 | 5.231
0.5 | 0.143 | 0.0163 | -0.016 | 8.781
1 | 0.202 | 0.01643 | -0.017 | 12.277
1.5 | 0.26 | 0.01658 | -0.018 | 15.705
2 | 0.319 | 0.01679 | -0.019 | 18.978
2.5 | 0.376 | 0.01705 | -0.021 | 22.041
3 | 0.433 | 0.01734 | -0.022 | 24.976
3.5 | 0.49 | 0.01764 | -0.023 | 27.787
4 | 0.564 | 0.02023 | -0.025 | 27.885
4.5 | 0.622 | 0.02085 | -0.026 | 29.814
5 | 0.678 | 0.02151 | -0.028 | 31.522
5.5 | 0.734 | 0.02224 | -0.029 | 32.984
6 | 0.658 | 0.044 | -0.015 | 14.96
6.5 | 0.703 | 0.04672 | -0.015 | 15.051
7 | 0.747 | 0.04959 | -0.015 | 15.057
7.5 | 0.789 | 0.05287 | -0.016 | 14.927
8 | 0.829 | 0.05599 | -0.016 | 14.813
8.5 | 0.867 | 0.05965 | -0.016 | 14.539
9 | 0.903 | 0.06415 | -0.017 | 14.08
9.5 | 0.937 | 0.06848 | -0.017 | 13.683
10 | 0.968 | 0.07247 | -0.017 | 13.359
10.5 | 0.997 | 0.07744 | -0.018 | 12.87
11 | 1.022 | 0.08304 | -0.018 | 12.312
11.5 | 1.045 | 0.0883 | -0.019 | 11.836
12 | 1.065 | 0.09374 | -0.019 | 11.359
12.5 | 1.081 | 0.09996 | -0.02 | 10.818
13 | 1.095 | 0.10598 | -0.02 | 10.331
13.5 | 1.105 | 0.11345 | -0.021 | 9.742
14 | 1.112 | 0.12161 | -0.021 | 9.148
14.5 | 1.116 | 0.13045 | -0.021 | 8.558
15 | 1.118 | 0.13921 | -0.022 | 8.029
15.5 | 1.116 | 0.14502 | -0.022 | 7.694
16 | 1.112 | 0.15665 | -0.022 | 7.096
16.5 | 1.105 | 0.16414 | -0.023 | 6.73
17 | 1.096 | 0.17559 | -0.023 | 6.24
17.5 | 1.084 | 0.18234 | -0.024 | 5.946
18 | 1.07 | 0.20015 | -0.024 | 5.344
18.5 | 1.05 | 0.20707 | -0.024 | 5.072
19 | 1.03 | 0.22468 | -0.024 | 4.583
19.5 | 1.007 | 0.23861 | -0.024 | 4.222
20 | 0.984 | 0.25508 | -0.025 | 3.859

## 10. Re 100k Mach 0.00 (2)
BIGFOIL.COM POLAR EXPORT
NACA66-118 a=0.6
NACA66-118 a=0.6 |  |  |  | Cl Max: | 1.0811 | at alpha= | 11 | deg
XFOIL ncrit=9 |  |  |  | L/D Max: | 27.3681 | at alpha= | 7 | deg
Re: | 100000 |  |  | Cd Min: | 0.16357 | at alpha= | 16 | deg
Mach: | 0 |  |  | Cl=0 at alpha= | 1.7816 | deg
|  |  |  | @ Cl=0.1, Cd= | 0.054132
|  |  |  | @ Cl=0.4, Cd= | 0.052724
|  |  |  | @ Cl=0.6, Cd= | 0.16357
alpha (deg) | Cl | Cd | Cm | Cl/Cd
-13 | -0.4846 | 0.13498 | -0.0408 | -3.5902
-12.5 | -0.4733 | 0.12661 | -0.0459 | -3.7383
-12 | -0.4728 | 0.11794 | -0.0504 | -4.0088
-11 | -0.853 | 0.06715 | -0.0562 | -12.7029
-10.5 | -0.9167 | 0.06337 | -0.041 | -14.4658
-10 | -0.9414 | 0.05855 | -0.0309 | -16.0786
-9.5 | -0.9664 | 0.05432 | -0.0195 | -17.7909
-9 | -0.9737 | 0.05043 | -0.0103 | -19.308
-8.5 | -0.9851 | 0.04737 | 0.0006 | -20.7959
-8 | -1.0377 | 0.04519 | 0.0198 | -22.963
-7.5 | -1.0012 | 0.0416 | 0.0226 | -24.0673
-7 | -0.958 | 0.03869 | 0.024 | -24.7609
-6.5 | -0.9139 | 0.0366 | 0.0254 | -24.9699
-6 | -0.8681 | 0.0349 | 0.0268 | -24.8739
-5.5 | -0.8286 | 0.03297 | 0.0287 | -25.1319
-5 | -0.8072 | 0.03141 | 0.0338 | -25.6988
-4.5 | -0.7914 | 0.02987 | 0.0398 | -26.4948
-4 | -0.7889 | 0.02692 | 0.0478 | -29.3053
-3.5 | -0.8031 | 0.02782 | 0.0659 | -28.8677
-3 | -0.5071 | 0.04743 | 0.0417 | -10.6915
-2.5 | -0.4269 | 0.04841 | 0.0361 | -8.8184
-2 | -0.3681 | 0.04872 | 0.0333 | -7.5554
-1.5 | -0.3224 | 0.04877 | 0.0323 | -6.6106
-1 | -0.2805 | 0.04873 | 0.0316 | -5.7562
-0.5 | -0.2466 | 0.0487 | 0.0321 | -5.0637
0 | -0.2257 | 0.04869 | 0.0349 | -4.6354
1 | -0.0996 | 0.0504 | 0.0234 | -1.9762
1.5 | -0.0343 | 0.0521 | 0.0174 | -0.65835
2 | 0.0266 | 0.05257 | 0.0125 | 0.50599
2.5 | 0.0761 | 0.05353 | 0.0101 | 1.4216
3 | 0.1527 | 0.05546 | 0.0034 | 2.7533
3.5 | 0.2655 | 0.05334 | -0.0046 | 4.9775
4 | 0.3311 | 0.05327 | -0.007 | 6.2155
4.5 | 0.3644 | 0.05303 | -0.0047 | 6.8716
5 | 0.4319 | 0.05245 | -0.0073 | 8.2345
5.5 | 0.5059 | 0.05129 | -0.0099 | 9.8635
6 | 0.5923 | 0.04737 | -0.0117 | 12.5037
7 | 0.7934 | 0.02899 | -0.0062 | 27.3681
7.5 | 0.7449 | 0.03279 | 0.0075 | 22.7173
8 | 0.7518 | 0.03522 | 0.0128 | 21.3458
8.5 | 0.7771 | 0.03689 | 0.0159 | 21.0653
9 | 0.8455 | 0.03836 | 0.014 | 22.0412
9.5 | 0.9301 | 0.04027 | 0.0097 | 23.0966
10 | 1.0512 | 0.0452 | -0.0003 | 23.2566
10.5 | 1.0762 | 0.04875 | 0.0037 | 22.0759
11 | 1.0811 | 0.05256 | 0.0104 | 20.5689
11.5 | 1.0631 | 0.05585 | 0.0203 | 19.0349
12 | 1.0278 | 0.05826 | 0.0322 | 17.6416
12.5 | 0.9775 | 0.05978 | 0.0459 | 16.3516
13 | 0.9474 | 0.06386 | 0.0542 | 14.8356
13.5 | 0.9444 | 0.07157 | 0.0568 | 13.1955
14 | 0.8023 | 0.08054 | 0.0645 | 9.9615
14.5 | 0.7455 | 0.09281 | 0.0624 | 8.0325
15 | 0.5287 | 0.14928 | 0.0287 | 3.5417
15.5 | 0.535 | 0.15747 | 0.0253 | 3.3975
16 | 0.5667 | 0.16357 | 0.0249 | 3.4646

## 11. Re 100k Mach 0.10 (1)
BIGFOIL.COM POLAR EXPORT
NACA66-118 a=0.6
NACA66-118 a=0.6 |  |  |  | Cl Max: | 1.102 | at alpha= | 14.5 | deg
JavaFoil+Calcfoil stall+Eppler ext transition |  |  |  | L/D Max: | 32.96 | at alpha= | 5.5 | deg
Re: | 100000 |  |  | Cd Min: | 0.01596 | at alpha= | -0.5 | deg
Mach: | 0.1 |  |  | Cl=0 at alpha= | -0.72034 | deg
|  |  |  | @ Cl=0.1, Cd= | 0.016256
|  |  |  | @ Cl=0.4, Cd= | 0.01721
|  |  |  | @ Cl=0.6, Cd= | 0.020689
alpha (deg) | Cl | Cd | Cm | Cl/Cd
-20 | -0.877 | 0.26385 | 0.013 | -3.326
-19.5 | -0.898 | 0.24557 | 0.012 | -3.656
-19 | -0.917 | 0.23358 | 0.012 | -3.925
-18.5 | -0.935 | 0.21871 | 0.012 | -4.274
-18 | -0.951 | 0.20547 | 0.011 | -4.628
-17.5 | -0.965 | 0.19492 | 0.011 | -4.952
-17 | -0.978 | 0.1805 | 0.01 | -5.417
-16.5 | -0.988 | 0.17064 | 0.01 | -5.789
-16 | -0.995 | 0.16204 | 0.01 | -6.143
-15.5 | -1 | 0.15133 | 0.009 | -6.61
-15 | -1.002 | 0.14094 | 0.009 | -7.11
-14.5 | -1.001 | 0.13564 | 0.008 | -7.38
-14 | -0.997 | 0.12626 | 0.008 | -7.894
-13.5 | -0.989 | 0.11642 | 0.007 | -8.496
-13 | -0.978 | 0.10999 | 0.007 | -8.894
-12.5 | -0.964 | 0.10267 | 0.006 | -9.388
-12 | -0.946 | 0.09615 | 0.006 | -9.841
-11.5 | -0.925 | 0.09106 | 0.005 | -10.159
-11 | -0.9 | 0.08499 | 0.005 | -10.591
-10.5 | -0.871 | 0.07985 | 0.004 | -10.907
-10 | -0.839 | 0.07403 | 0.004 | -11.339
-9.5 | -0.805 | 0.06922 | 0.003 | -11.636
-9 | -0.77 | 0.06516 | 0.003 | -11.811
-8.5 | -0.732 | 0.06123 | 0.002 | -11.951
-8 | -0.692 | 0.05725 | 0.002 | -12.088
-7.5 | -0.651 | 0.05367 | 0.001 | -12.122
-7 | -0.608 | 0.05051 | 0.001 | -12.029
-6.5 | -0.564 | 0.04777 | 0 | -11.798
-6 | -0.518 | 0.04517 | 0 | -11.47
-5.5 | -0.472 | 0.04274 | -0.001 | -11.038
-5 | -0.424 | 0.04066 | -0.002 | -10.439
-4.5 | -0.454 | 0.01956 | -0.004 | -23.207
-4 | -0.396 | 0.01904 | -0.006 | -20.777
-3.5 | -0.337 | 0.01856 | -0.007 | -18.138
-3 | -0.277 | 0.01811 | -0.008 | -15.288
-2.5 | -0.209 | 0.01662 | -0.009 | -12.579
-2 | -0.151 | 0.01637 | -0.01 | -9.209
-1.5 | -0.092 | 0.01624 | -0.011 | -5.675
-1 | -0.033 | 0.01606 | -0.012 | -2.063
-0.5 | 0.026 | 0.01596 | -0.014 | 1.634
0 | 0.085 | 0.01622 | -0.015 | 5.241
0.5 | 0.144 | 0.01636 | -0.016 | 8.792
1 | 0.203 | 0.01645 | -0.017 | 12.324
1.5 | 0.262 | 0.01663 | -0.018 | 15.722
2 | 0.32 | 0.01685 | -0.019 | 19.002
2.5 | 0.378 | 0.01711 | -0.021 | 22.063
3 | 0.435 | 0.01737 | -0.022 | 25.068
3.5 | 0.493 | 0.01772 | -0.023 | 27.794
4 | 0.567 | 0.02033 | -0.025 | 27.878
4.5 | 0.624 | 0.02095 | -0.027 | 29.806
5 | 0.681 | 0.02163 | -0.028 | 31.489
5.5 | 0.737 | 0.02236 | -0.029 | 32.96
6 | 0.661 | 0.04407 | -0.015 | 15.01
6.5 | 0.706 | 0.04676 | -0.015 | 15.1
7 | 0.75 | 0.04963 | -0.015 | 15.106
7.5 | 0.792 | 0.05293 | -0.016 | 14.968
8 | 0.832 | 0.0566 | -0.016 | 14.704
8.5 | 0.87 | 0.06004 | -0.016 | 14.49
9 | 0.906 | 0.06406 | -0.017 | 14.14
9.5 | 0.939 | 0.06818 | -0.017 | 13.771
10 | 0.969 | 0.07324 | -0.018 | 13.237
10.5 | 0.997 | 0.07813 | -0.018 | 12.764
11 | 1.022 | 0.08341 | -0.018 | 12.253
11.5 | 1.043 | 0.08976 | -0.019 | 11.624
12 | 1.062 | 0.09571 | -0.019 | 11.094
12.5 | 1.077 | 0.1021 | -0.02 | 10.544
13 | 1.088 | 0.10798 | -0.02 | 10.075
13.5 | 1.096 | 0.11634 | -0.021 | 9.424
14 | 1.101 | 0.12338 | -0.021 | 8.924
14.5 | 1.102 | 0.13144 | -0.021 | 8.387
15 | 1.101 | 0.14203 | -0.022 | 7.75
15.5 | 1.096 | 0.14858 | -0.022 | 7.376
16 | 1.088 | 0.15615 | -0.022 | 6.97
16.5 | 1.078 | 0.17159 | -0.023 | 6.283
17 | 1.065 | 0.17695 | -0.023 | 6.021
17.5 | 1.05 | 0.19534 | -0.024 | 5.378
18 | 1.032 | 0.20705 | -0.024 | 4.985
18.5 | 1.009 | 0.21049 | -0.024 | 4.793
19 | 0.984 | 0.23311 | -0.024 | 4.222
19.5 | 0.958 | 0.23981 | -0.024 | 3.995

## 12. Re 100k Mach 0.10 (2)
BIGFOIL.COM POLAR EXPORT
NACA66-118 a=0.6
NACA66-118 a=0.6 |  |  |  | Cl Max: | 1.0686 | at alpha= | 10.5 | deg
XFOIL ncrit=9 |  |  |  | L/D Max: | 25.4859 | at alpha= | 7 | deg
Re: | 100000 |  |  | Cd Min: | 0.15814 | at alpha= | 15.5 | deg
Mach: | 0.1 |  |  | Cl=0 at alpha= | 1.8598 | deg
|  |  |  | @ Cl=0.1, Cd= | 0.054256
|  |  |  | @ Cl=0.4, Cd= | 0.052865
|  |  |  | @ Cl=0.6, Cd= | 0.15814
alpha (deg) | Cl | Cd | Cm | Cl/Cd
-13 | -0.4816 | 0.13543 | -0.0419 | -3.5561
-12.5 | -0.4672 | 0.12721 | -0.0467 | -3.6727
-12 | -0.4667 | 0.11855 | -0.0512 | -3.9367
-11.5 | -0.7682 | 0.07276 | -0.0693 | -10.558
-11 | -0.8765 | 0.06808 | -0.054 | -12.8746
-10.5 | -0.8987 | 0.06347 | -0.0449 | -14.1594
-10 | -0.9301 | 0.05912 | -0.0339 | -15.7324
-9.5 | -0.9579 | 0.0551 | -0.0223 | -17.3848
-9 | -0.9689 | 0.0512 | -0.0126 | -18.9238
-8.5 | -0.9769 | 0.0479 | -0.0025 | -20.3946
-8 | -1.0407 | 0.04595 | 0.0188 | -22.6485
-7.5 | -1.006 | 0.04225 | 0.022 | -23.8107
-7 | -0.9632 | 0.03919 | 0.0236 | -24.5777
-6.5 | -0.9191 | 0.03701 | 0.025 | -24.8338
-6 | -0.872 | 0.03522 | 0.0264 | -24.7587
-5.5 | -0.8303 | 0.03328 | 0.028 | -24.9489
-5 | -0.8077 | 0.03174 | 0.033 | -25.4474
-4.5 | -0.7919 | 0.03022 | 0.0391 | -26.2045
-4 | -0.7852 | 0.02771 | 0.0466 | -28.3363
-3.5 | -0.8068 | 0.02745 | 0.0651 | -29.3916
-3 | -0.4928 | 0.04793 | 0.039 | -10.2817
-2.5 | -0.435 | 0.04853 | 0.0372 | -8.9635
-2 | -0.3717 | 0.04889 | 0.0337 | -7.6028
-1.5 | -0.3238 | 0.04896 | 0.0323 | -6.6136
-1 | -0.2827 | 0.04892 | 0.0318 | -5.7788
-0.5 | -0.2511 | 0.04888 | 0.0328 | -5.1371
0 | -0.2234 | 0.0489 | 0.0344 | -4.5685
1 | -0.0961 | 0.05067 | 0.0227 | -1.8966
1.5 | -0.0435 | 0.05188 | 0.0193 | -0.83847
2.5 | 0.0774 | 0.05369 | 0.01 | 1.4416
3 | 0.1421 | 0.05531 | 0.0054 | 2.5692
3.5 | 0.2718 | 0.05349 | -0.0053 | 5.0813
4 | 0.3444 | 0.05348 | -0.0087 | 6.4398
4.5 | 0.3634 | 0.05318 | -0.004 | 6.8334
5 | 0.439 | 0.05253 | -0.0077 | 8.3571
5.5 | 0.475 | 0.05193 | -0.0051 | 9.1469
6 | 0.6114 | 0.04614 | -0.0125 | 13.251
7 | 0.7763 | 0.03046 | -0.0052 | 25.4859
7.5 | 0.7393 | 0.03322 | 0.0092 | 22.2547
8 | 0.7481 | 0.0356 | 0.0142 | 21.014
8.5 | 0.7742 | 0.03725 | 0.0173 | 20.7839
9 | 0.8452 | 0.0387 | 0.0152 | 21.8398
9.5 | 0.933 | 0.04073 | 0.0107 | 22.9069
10 | 1.0496 | 0.04579 | 0.0014 | 22.922
10.5 | 1.0686 | 0.04927 | 0.0064 | 21.6887
11 | 1.0679 | 0.0529 | 0.0139 | 20.1871
11.5 | 1.0468 | 0.05608 | 0.0241 | 18.6662
12 | 1.0109 | 0.05855 | 0.0358 | 17.2656
12.5 | 0.9606 | 0.06017 | 0.0492 | 15.9648
13 | 0.933 | 0.06478 | 0.0565 | 14.4026
13.5 | 0.9247 | 0.07221 | 0.0593 | 12.8057
14 | 0.7811 | 0.08237 | 0.0653 | 9.4828
14.5 | 0.7245 | 0.09532 | 0.0621 | 7.6007
15 | 0.5262 | 0.14999 | 0.0288 | 3.5082
15.5 | 0.5353 | 0.15814 | 0.0257 | 3.385

## 13. Re 100k Mach 0.25 (1)
BIGFOIL.COM POLAR EXPORT
NACA66-118 a=0.6
NACA66-118 a=0.6 |  |  |  | Cl Max: | 1.03 | at alpha= | 12.5 | deg
JavaFoil+Calcfoil stall+Eppler ext transition |  |  |  | L/D Max: | 32.726 | at alpha= | 5.5 | deg
Re: | 100000 |  |  | Cd Min: | 0.01626 | at alpha= | -0.5 | deg
Mach: | 0.25 |  |  | Cl=0 at alpha= | -0.72131 | deg
|  |  |  | @ Cl=0.1, Cd= | 0.016523
|  |  |  | @ Cl=0.4, Cd= | 0.017483
|  |  |  | @ Cl=0.6, Cd= | 0.021086
alpha (deg) | Cl | Cd | Cm | Cl/Cd
-18 | -0.633 | 0.27261 | 0.011 | -2.321
-17.5 | -0.682 | 0.2437 | 0.011 | -2.798
-17 | -0.727 | 0.2323 | 0.01 | -3.131
-16.5 | -0.769 | 0.21038 | 0.01 | -3.653
-16 | -0.806 | 0.19791 | 0.01 | -4.072
-15.5 | -0.839 | 0.18173 | 0.009 | -4.614
-15 | -0.866 | 0.16496 | 0.009 | -5.251
-14.5 | -0.889 | 0.15528 | 0.008 | -5.723
-14 | -0.906 | 0.14193 | 0.008 | -6.381
-13.5 | -0.917 | 0.12932 | 0.007 | -7.092
-13 | -0.923 | 0.1219 | 0.007 | -7.571
-12.5 | -0.923 | 0.11035 | 0.006 | -8.366
-12 | -0.918 | 0.1027 | 0.006 | -8.939
-11.5 | -0.907 | 0.09597 | 0.005 | -9.456
-11 | -0.89 | 0.08944 | 0.005 | -9.956
-10.5 | -0.868 | 0.08203 | 0.004 | -10.576
-10 | -0.841 | 0.07732 | 0.004 | -10.873
-9.5 | -0.811 | 0.07161 | 0.003 | -11.324
-9 | -0.778 | 0.06701 | 0.003 | -11.607
-8.5 | -0.742 | 0.06249 | 0.002 | -11.873
-8 | -0.704 | 0.0587 | 0.002 | -11.989
-7.5 | -0.663 | 0.05475 | 0.001 | -12.111
-7 | -0.621 | 0.05142 | 0.001 | -12.071
-6.5 | -0.576 | 0.04821 | 0 | -11.954
-6 | -0.53 | 0.0456 | 0 | -11.633
-5.5 | -0.484 | 0.04325 | -0.001 | -11.178
-5 | -0.435 | 0.04094 | -0.002 | -10.636
-4.5 | -0.465 | 0.02005 | -0.004 | -23.206
-4 | -0.406 | 0.01952 | -0.006 | -20.778
-3.5 | -0.345 | 0.01897 | -0.007 | -18.191
-3 | -0.284 | 0.01849 | -0.008 | -15.36
-2.5 | -0.215 | 0.01687 | -0.009 | -12.725
-2 | -0.155 | 0.01669 | -0.01 | -9.271
-1.5 | -0.095 | 0.01654 | -0.011 | -5.716
-1 | -0.034 | 0.01635 | -0.013 | -2.08
-0.5 | 0.027 | 0.01626 | -0.014 | 1.646
0 | 0.087 | 0.0165 | -0.015 | 5.288
0.5 | 0.148 | 0.01661 | -0.016 | 8.897
1 | 0.208 | 0.01675 | -0.018 | 12.434
1.5 | 0.269 | 0.01694 | -0.019 | 15.855
2 | 0.329 | 0.01716 | -0.02 | 19.157
2.5 | 0.388 | 0.01743 | -0.021 | 22.24
3 | 0.447 | 0.01769 | -0.022 | 25.256
3.5 | 0.505 | 0.01806 | -0.024 | 27.992
4 | 0.581 | 0.02087 | -0.026 | 27.85
4.5 | 0.64 | 0.02154 | -0.027 | 29.721
5 | 0.698 | 0.02226 | -0.028 | 31.355
5.5 | 0.755 | 0.02306 | -0.03 | 32.726
6 | 0.678 | 0.04443 | -0.015 | 15.249
6.5 | 0.723 | 0.04722 | -0.015 | 15.307
7 | 0.767 | 0.05036 | -0.016 | 15.222
7.5 | 0.808 | 0.05371 | -0.016 | 15.051
8 | 0.847 | 0.06532 | -0.016 | 12.973
8.5 | 0.884 | 0.06134 | -0.017 | 14.411
9 | 0.917 | 0.06552 | -0.017 | 13.993
9.5 | 0.946 | 0.07051 | -0.017 | 13.421
10 | 0.972 | 0.07604 | -0.018 | 12.783
10.5 | 0.993 | 0.08127 | -0.018 | 12.224
11 | 1.01 | 0.08874 | -0.019 | 11.385
11.5 | 1.022 | 0.09549 | -0.019 | 10.705
12 | 1.029 | 0.10166 | -0.019 | 10.121
12.5 | 1.03 | 0.11153 | -0.02 | 9.237
13 | 1.026 | 0.11846 | -0.02 | 8.661
13.5 | 1.016 | 0.12934 | -0.021 | 7.855
14 | 1 | 0.13934 | -0.021 | 7.18
14.5 | 0.979 | 0.14909 | -0.021 | 6.568
15 | 0.953 | 0.16176 | -0.022 | 5.89
15.5 | 0.921 | 0.17855 | -0.022 | 5.158
16 | 0.884 | 0.19212 | -0.022 | 4.603
16.5 | 0.843 | 0.20461 | -0.022 | 4.12
17 | 0.798 | 0.2322 | -0.022 | 3.436
17.5 | 0.749 | 0.25116 | -0.022 | 2.981

## 14. Re 100k Mach 0.25 (2)
BIGFOIL.COM POLAR EXPORT
NACA66-118 a=0.6
NACA66-118 a=0.6 |  |  |  | Cl Max: | 1.0262 | at alpha= | 10 | deg
XFOIL ncrit=9 |  |  |  | L/D Max: | 23.487 | at alpha= | 7 | deg
Re: | 100000 |  |  | Cd Min: | 0.15361 | at alpha= | 15 | deg
Mach: | 0.25 |  |  | Cl=0 at alpha= | 1.8054 | deg
|  |  |  | @ Cl=0.1, Cd= | 0.055614
|  |  |  | @ Cl=0.4, Cd= | 0.053775
|  |  |  | @ Cl=0.6, Cd= | 0.15361
alpha (deg) | Cl | Cd | Cm | Cl/Cd
-12.5 | -0.4424 | 0.13014 | -0.0512 | -3.3994
-12 | -0.6076 | 0.08681 | -0.0792 | -6.9992
-11.5 | -0.7268 | 0.07437 | -0.0779 | -9.7728
-11 | -0.7571 | 0.06779 | -0.0744 | -11.1683
-10.5 | -0.8055 | 0.06399 | -0.0644 | -12.5879
-10 | -0.855 | 0.06111 | -0.052 | -13.9912
-9.5 | -0.8961 | 0.05809 | -0.0391 | -15.4261
-9 | -0.9237 | 0.05451 | -0.0274 | -16.9455
-8.5 | -0.9497 | 0.05129 | -0.0147 | -18.5163
-7.5 | -1.0249 | 0.04589 | 0.0175 | -22.3338
-7 | -0.9887 | 0.04215 | 0.0207 | -23.4567
-6.5 | -0.9463 | 0.0394 | 0.0229 | -24.0178
-6 | -0.8953 | 0.0371 | 0.0241 | -24.1321
-5.5 | -0.8405 | 0.03498 | 0.0244 | -24.028
-5 | -0.8095 | 0.03361 | 0.0285 | -24.0851
-4.5 | -0.795 | 0.03186 | 0.0352 | -24.9529
-4 | -0.7839 | 0.03007 | 0.0424 | -26.0692
-3.5 | -0.8128 | 0.027 | 0.0597 | -30.1037
-3 | -0.5304 | 0.04801 | 0.0424 | -11.0477
-2.5 | -0.4406 | 0.04965 | 0.0364 | -8.8741
-2 | -0.3989 | 0.04983 | 0.0371 | -8.0052
-1.5 | -0.3558 | 0.0499 | 0.0371 | -7.1303
-1 | -0.3132 | 0.04993 | 0.0367 | -6.2728
-0.5 | -0.2646 | 0.04998 | 0.0347 | -5.2941
0 | -0.2252 | 0.05004 | 0.0343 | -4.5004
1 | -0.0828 | 0.05255 | 0.02 | -1.5756
2 | 0.02 | 0.05405 | 0.0146 | 0.37003
2.5 | 0.0927 | 0.05567 | 0.0081 | 1.6652
3 | 0.2445 | 0.0545 | -0.0071 | 4.4862
3.5 | 0.2839 | 0.05433 | -0.0054 | 5.2255
4 | 0.3424 | 0.05425 | -0.0066 | 6.3115
4.5 | 0.3751 | 0.05406 | -0.0035 | 6.9386
5 | 0.4214 | 0.05353 | -0.0021 | 7.8722
5.5 | 0.4988 | 0.05227 | -0.0048 | 9.5428
6.5 | 0.6894 | 0.039 | -0.0041 | 17.6769
7 | 0.749 | 0.03189 | 0.0057 | 23.487
7.5 | 0.7111 | 0.03544 | 0.0176 | 20.0649
8 | 0.7293 | 0.0376 | 0.0216 | 19.3963
8.5 | 0.7638 | 0.03911 | 0.0242 | 19.5295
9 | 0.845 | 0.04061 | 0.022 | 20.8077
9.5 | 0.9418 | 0.04338 | 0.0172 | 21.7105
10 | 1.0262 | 0.04873 | 0.0127 | 21.0589
10.5 | 1.0216 | 0.05193 | 0.0207 | 19.6726
11 | 1.0019 | 0.0552 | 0.0302 | 18.1504
11.5 | 0.9691 | 0.05823 | 0.0408 | 16.6426
12 | 0.9257 | 0.06067 | 0.0522 | 15.258
12.5 | 0.8769 | 0.06324 | 0.0634 | 13.8662
13 | 0.8581 | 0.07 | 0.067 | 12.2586
13.5 | 0.7796 | 0.07755 | 0.0702 | 10.0529
14 | 0.6707 | 0.09464 | 0.0646 | 7.0869
14.5 | 0.6141 | 0.11399 | 0.0543 | 5.3873
15 | 0.5135 | 0.15361 | 0.0295 | 3.3429

## 15. Re 100k Mach 0.50 (1)
BIGFOIL.COM POLAR EXPORT
NACA66-118 a=0.6
NACA66-118 a=0.6 |  |  |  | Cl Max: | 1.155 | at alpha= | 20 | deg
JavaFoil+Calcfoil stall+Eppler ext transition |  |  |  | L/D Max: | 29.014 | at alpha= | 4.5 | deg
Re: | 100000 |  |  | Cd Min: | 0.01762 | at alpha= | -0.5 | deg
Mach: | 0.5 |  |  | Cl=0 at alpha= | -0.72059 | deg
|  |  |  | @ Cl=0.1, Cd= | 0.017737
|  |  |  | @ Cl=0.4, Cd= | 0.018693
|  |  |  | @ Cl=0.6, Cd= | 0.022845
alpha (deg) | Cl | Cd | Cm | Cl/Cd
-20 | -1.081 | 0.36972 | 0.022 | -2.924
-19.5 | -1.051 | 0.35646 | 0.02 | -2.948
-19 | -1.024 | 0.344 | 0.019 | -2.976
-18.5 | -0.997 | 0.33774 | 0.019 | -2.951
-18 | -0.97 | 0.32952 | 0.018 | -2.943
-17.5 | -0.94 | 0.30269 | 0.016 | -3.106
-17 | -0.913 | 0.29388 | 0.016 | -3.106
-16.5 | -0.885 | 0.29678 | 0.015 | -2.983
-16 | -0.858 | 0.28631 | 0.014 | -2.997
-15.5 | -0.829 | 0.28766 | 0.013 | -2.881
-15 | -0.801 | 0.26457 | 0.012 | -3.028
-14.5 | -0.774 | 0.26364 | 0.011 | -2.934
-14 | -0.746 | 0.33992 | 0.011 | -2.195
-13.5 | -0.719 | 0.23539 | 0.01 | -3.053
-13 | -0.69 | 0.22424 | 0.008 | -3.075
-12.5 | -0.662 | 0.20704 | 0.008 | -3.197
-12 | -0.634 | 0.21809 | 0.007 | -2.908
-11.5 | -0.607 | 0.19936 | 0.007 | -3.042
-11 | -0.579 | 0.18705 | 0.006 | -3.094
-10.5 | -0.551 | 0.18389 | 0.005 | -2.996
-10 | -0.522 | 0.15571 | 0.004 | -3.353
-9.5 | -0.494 | 0.15921 | 0.004 | -3.104
-9 | -0.466 | 0.13221 | 0.003 | -3.527
-8.5 | -0.65 | 0.0853 | 0.002 | -7.617
-8 | -0.688 | 0.0704 | 0.002 | -9.772
-7.5 | -0.681 | 0.06322 | 0.001 | -10.771
-7 | -0.656 | 0.05717 | 0.001 | -11.472
-6.5 | -0.62 | 0.05265 | 0 | -11.783
-6 | -0.578 | 0.04884 | 0 | -11.838
-5.5 | -0.531 | 0.04533 | -0.001 | -11.716
-5 | -0.481 | 0.04265 | -0.002 | -11.275
-4.5 | -0.429 | 0.04038 | -0.002 | -10.613
-4 | -0.374 | 0.03838 | -0.003 | -9.754
-3.5 | -0.382 | 0.0209 | -0.008 | -18.298
-3 | -0.315 | 0.0203 | -0.009 | -15.521
-2.5 | -0.239 | 0.01822 | -0.01 | -13.115
-2 | -0.172 | 0.01795 | -0.011 | -9.596
-1.5 | -0.105 | 0.0178 | -0.013 | -5.923
-1 | -0.038 | 0.01767 | -0.014 | -2.144
-0.5 | 0.03 | 0.01762 | -0.015 | 1.689
0 | 0.097 | 0.01773 | -0.017 | 5.487
0.5 | 0.165 | 0.01788 | -0.018 | 9.215
1 | 0.232 | 0.01806 | -0.019 | 12.851
1.5 | 0.299 | 0.01827 | -0.021 | 16.387
2 | 0.367 | 0.01853 | -0.022 | 19.789
2.5 | 0.432 | 0.01885 | -0.023 | 22.92
3 | 0.497 | 0.01922 | -0.025 | 25.879
3.5 | 0.579 | 0.02257 | -0.027 | 25.627
4 | 0.644 | 0.02342 | -0.029 | 27.489
4.5 | 0.708 | 0.02439 | -0.03 | 29.014
5 | 0.646 | 0.04125 | -0.016 | 15.653
5.5 | 0.695 | 0.04385 | -0.016 | 15.853
6 | 0.742 | 0.0471 | -0.016 | 15.748
6.5 | 0.784 | 0.05101 | -0.016 | 15.371
7 | 0.821 | 0.05501 | -0.016 | 14.933
7.5 | 0.851 | 0.06093 | -0.016 | 13.958
8 | 0.86 | 0.0689 | -0.017 | 12.484
8.5 | 0.835 | 0.07965 | -0.017 | 10.48
9 | 0.545 | 0.13475 | -0.016 | 4.047
9.5 | 0.574 | 0.15669 | -0.018 | 3.661
10 | 0.601 | 0.17392 | -0.019 | 3.457
10.5 | 0.629 | 0.1814 | -0.02 | 3.467
11 | 0.657 | 0.18809 | -0.02 | 3.491
11.5 | 0.685 | 0.21627 | -0.023 | 3.168
12 | 0.713 | 0.22278 | -0.024 | 3.199
12.5 | 0.74 | 0.22619 | -0.025 | 3.272
13 | 0.767 | 0.2256 | -0.025 | 3.402
13.5 | 0.795 | 0.23384 | -0.026 | 3.399
14 | 0.824 | 0.25401 | -0.029 | 3.243
14.5 | 0.851 | 0.25966 | -0.03 | 3.277
15 | 0.878 | 0.26189 | -0.03 | 3.353
15.5 | 0.906 | 0.27216 | -0.032 | 3.327
16 | 0.935 | 0.28981 | -0.034 | 3.225
16.5 | 0.962 | 0.29491 | -0.035 | 3.261
17 | 0.989 | 0.31523 | -0.036 | 3.136
17.5 | 1.018 | 0.32312 | -0.038 | 3.151
18 | 1.045 | 0.32949 | -0.039 | 3.171
18.5 | 1.072 | 0.33399 | -0.04 | 3.209
19 | 1.099 | 0.36234 | -0.041 | 3.032
19.5 | 1.129 | 0.35504 | -0.043 | 3.179
20 | 1.155 | 0.36281 | -0.044 | 3.184

## 16. Re 100k Mach 0.50 (2)
BIGFOIL.COM POLAR EXPORT
NACA66-118 a=0.6
NACA66-118 a=0.6 |  |  |  | Cl Max: | 0.8329 | at alpha= | 9.5 | deg
XFOIL ncrit=9 |  |  |  | L/D Max: | 16.323 | at alpha= | 9 | deg
Re: | 100000 |  |  | Cd Min: | 0.24415 | at alpha= | 20 | deg
Mach: | 0.5 |  |  | Cl=0 at alpha= | 1.0377 | deg
|  |  |  | @ Cl=0.1, Cd= | 0.058359
|  |  |  | @ Cl=0.4, Cd= | 0.058105
|  |  |  | @ Cl=0.6, Cd= | 0.21531
alpha (deg) | Cl | Cd | Cm | Cl/Cd
-11.5 | -0.4121 | 0.10659 | -0.0892 | -3.8662
-11 | -0.4757 | 0.08909 | -0.0999 | -5.3395
-10.5 | -0.5154 | 0.07891 | -0.1034 | -6.5315
-10 | -0.573 | 0.07248 | -0.0986 | -7.9056
-9.5 | -0.6268 | 0.06712 | -0.0919 | -9.3385
-9 | -0.6766 | 0.06279 | -0.083 | -10.7756
-8.5 | -0.7207 | 0.05892 | -0.0732 | -12.2318
-8 | -0.7721 | 0.05644 | -0.0591 | -13.68
-7.5 | -0.8135 | 0.05388 | -0.0452 | -15.0984
-7 | -0.8459 | 0.05142 | -0.0314 | -16.4508
-6.5 | -0.973 | 0.05104 | 0.0008 | -19.0635
-6 | -0.9626 | 0.04688 | 0.009 | -20.5333
-5.5 | -0.9035 | 0.0428 | 0.0107 | -21.1098
-5 | -0.8067 | 0.04038 | 0.0076 | -19.9777
-4.5 | -0.7523 | 0.03912 | 0.011 | -19.2306
-4 | -0.7386 | 0.03763 | 0.0194 | -19.628
-3.5 | -0.7496 | 0.03536 | 0.0311 | -21.1991
-3 | -0.8018 | 0.03285 | 0.0529 | -24.4079
-2.5 | -0.5028 | 0.05407 | 0.0389 | -9.2991
-2 | -0.4433 | 0.05455 | 0.0384 | -8.1265
-1.5 | -0.3918 | 0.05478 | 0.0383 | -7.1522
-1 | -0.3609 | 0.0548 | 0.0414 | -6.5858
-0.5 | -0.3063 | 0.05509 | 0.0394 | -5.56
0 | -0.2096 | 0.05637 | 0.0286 | -3.7183
0.5 | -0.1206 | 0.0577 | 0.0193 | -2.0901
1.5 | 0.1037 | 0.05837 | -0.0027 | 1.7766
2 | 0.1579 | 0.05864 | -0.003 | 2.6927
2.5 | 0.2115 | 0.05855 | -0.0037 | 3.6123
3 | 0.266 | 0.05865 | -0.004 | 4.5354
3.5 | 0.3075 | 0.05868 | -0.0017 | 5.2403
4 | 0.3396 | 0.05858 | 0.0023 | 5.7972
4.5 | 0.4096 | 0.05803 | 0.0015 | 7.0584
5 | 0.4351 | 0.05751 | 0.0069 | 7.5656
5.5 | 0.4819 | 0.05669 | 0.0095 | 8.5006
6 | 0.5945 | 0.04774 | 0.0133 | 12.4529
6.5 | 0.6541 | 0.04196 | 0.0219 | 15.5887
7 | 0.6487 | 0.04097 | 0.0365 | 15.8335
7.5 | 0.6409 | 0.04417 | 0.0438 | 14.5098
8 | 0.6767 | 0.04568 | 0.0481 | 14.8139
8.5 | 0.741 | 0.04684 | 0.0508 | 15.8198
9 | 0.8137 | 0.04985 | 0.0514 | 16.323
9.5 | 0.8329 | 0.05471 | 0.0546 | 15.2239
10 | 0.8228 | 0.06067 | 0.0582 | 13.5619
10.5 | 0.7981 | 0.06836 | 0.0598 | 11.675
11 | 0.7471 | 0.07451 | 0.0656 | 10.0268
11.5 | 0.6906 | 0.08147 | 0.0698 | 8.4767
12 | 0.63 | 0.08924 | 0.0723 | 7.0596
12.5 | 0.5686 | 0.09804 | 0.073 | 5.7997
13 | 0.5298 | 0.10858 | 0.0701 | 4.8794
14 | 0.4903 | 0.1379 | 0.0533 | 3.5555
15 | 0.48 | 0.16616 | 0.0349 | 2.8888
15.5 | 0.5149 | 0.17511 | 0.0323 | 2.9404
16 | 0.5134 | 0.18196 | 0.0257 | 2.8215
16.5 | 0.5704 | 0.1946 | 0.0254 | 2.9311
17 | 0.5527 | 0.19711 | 0.0168 | 2.804
17.5 | 0.602 | 0.21055 | 0.0156 | 2.8592
18 | 0.5905 | 0.21258 | 0.0069 | 2.7778
18.5 | 0.6435 | 0.2278 | 0.0064 | 2.8248
19 | 0.6307 | 0.22795 | -0.003 | 2.7668
19.5 | 0.6634 | 0.2377 | -0.0057 | 2.7909
20 | 0.6746 | 0.24415 | -0.0125 | 2.7631

## 17. Re 250k Mach 0.00 (1)
BIGFOIL.COM POLAR EXPORT
NACA66-118 a=0.6
NACA66-118 a=0.6 |  |  |  | Cl Max: | 1.118 | at alpha= | 15 | deg
JavaFoil+Calcfoil stall+Eppler ext transition |  |  |  | L/D Max: | 46.197 | at alpha= | 8 | deg
Re: | 250000 |  |  | Cd Min: | 0.01039 | at alpha= | -0.5 | deg
Mach: | 0 |  |  | Cl=0 at alpha= | -0.71667 | deg
|  |  |  | @ Cl=0.1, Cd= | 0.010741
|  |  |  | @ Cl=0.4, Cd= | 0.011566
|  |  |  | @ Cl=0.6, Cd= | 0.016611
alpha (deg) | Cl | Cd | Cm | Cl/Cd
-20 | -0.927 | 0.20968 | 0.013 | -4.422
-19.5 | -0.944 | 0.19982 | 0.013 | -4.724
-19 | -0.959 | 0.19242 | 0.012 | -4.986
-18.5 | -0.974 | 0.18051 | 0.012 | -5.394
-18 | -0.986 | 0.17097 | 0.011 | -5.769
-17.5 | -0.997 | 0.16178 | 0.011 | -6.163
-17 | -1.006 | 0.15271 | 0.011 | -6.588
-16.5 | -1.013 | 0.14428 | 0.01 | -7.02
-16 | -1.017 | 0.13814 | 0.01 | -7.364
-15.5 | -1.019 | 0.12917 | 0.009 | -7.888
-15 | -1.018 | 0.12156 | 0.009 | -8.375
-14.5 | -1.014 | 0.11451 | 0.009 | -8.858
-14 | -1.007 | 0.10863 | 0.008 | -9.273
-13.5 | -0.998 | 0.1019 | 0.008 | -9.79
-13 | -0.985 | 0.09556 | 0.007 | -10.306
-12.5 | -0.969 | 0.09061 | 0.007 | -10.69
-12 | -0.95 | 0.08502 | 0.006 | -11.169
-11.5 | -0.927 | 0.08109 | 0.006 | -11.434
-11 | -0.901 | 0.0757 | 0.005 | -11.907
-10.5 | -0.871 | 0.07149 | 0.005 | -12.189
-10 | -0.839 | 0.06609 | 0.004 | -12.694
-9.5 | -0.805 | 0.06223 | 0.004 | -12.934
-9 | -0.769 | 0.05876 | 0.003 | -13.081
-8.5 | -0.73 | 0.05524 | 0.003 | -13.224
-8 | -0.69 | 0.05209 | 0.002 | -13.255
-7.5 | -0.649 | 0.04875 | 0.001 | -13.315
-7 | -0.606 | 0.04605 | 0.001 | -13.161
-6.5 | -0.677 | 0.01767 | 0.001 | -38.341
-6 | -0.623 | 0.01708 | -0.001 | -36.487
-5.5 | -0.568 | 0.01653 | -0.002 | -34.344
-5 | -0.511 | 0.01599 | -0.003 | -31.969
-4.5 | -0.454 | 0.0155 | -0.004 | -29.277
-4 | -0.395 | 0.01506 | -0.006 | -26.251
-3.5 | -0.336 | 0.01465 | -0.007 | -22.965
-3 | -0.277 | 0.01425 | -0.008 | -19.417
-2.5 | -0.211 | 0.01096 | -0.009 | -19.282
-2 | -0.152 | 0.0108 | -0.01 | -14.106
-1.5 | -0.093 | 0.01065 | -0.012 | -8.758
-1 | -0.034 | 0.01049 | -0.013 | -3.2
-0.5 | 0.026 | 0.01039 | -0.014 | 2.544
0 | 0.086 | 0.01071 | -0.015 | 8.03
0.5 | 0.145 | 0.01084 | -0.017 | 13.418
1 | 0.205 | 0.01096 | -0.018 | 18.686
1.5 | 0.264 | 0.01108 | -0.019 | 23.835
2 | 0.323 | 0.01126 | -0.02 | 28.69
2.5 | 0.38 | 0.01148 | -0.022 | 33.146
3 | 0.438 | 0.01173 | -0.023 | 37.348
3.5 | 0.496 | 0.01196 | -0.024 | 41.439
4 | 0.566 | 0.0163 | -0.026 | 34.748
4.5 | 0.624 | 0.01683 | -0.027 | 37.073
5 | 0.681 | 0.01741 | -0.029 | 39.085
5.5 | 0.736 | 0.01805 | -0.03 | 40.79
6 | 0.791 | 0.01872 | -0.031 | 42.251
6.5 | 0.845 | 0.01946 | -0.032 | 43.4
7 | 0.897 | 0.0202 | -0.034 | 44.389
7.5 | 0.947 | 0.02062 | -0.035 | 45.943
8 | 0.995 | 0.02154 | -0.036 | 46.197
8.5 | 0.868 | 0.05458 | -0.018 | 15.912
9 | 0.904 | 0.05832 | -0.018 | 15.5
9.5 | 0.938 | 0.06179 | -0.018 | 15.178
10 | 0.969 | 0.06583 | -0.018 | 14.716
10.5 | 0.997 | 0.0704 | -0.019 | 14.165
11 | 1.023 | 0.07461 | -0.019 | 13.709
11.5 | 1.046 | 0.07973 | -0.02 | 13.115
12 | 1.065 | 0.08419 | -0.02 | 12.652
12.5 | 1.082 | 0.08955 | -0.02 | 12.08
13 | 1.095 | 0.09538 | -0.021 | 11.484
13.5 | 1.106 | 0.10078 | -0.021 | 10.972
14 | 1.113 | 0.10821 | -0.022 | 10.286
14.5 | 1.117 | 0.11511 | -0.022 | 9.706
15 | 1.118 | 0.11971 | -0.023 | 9.342
15.5 | 1.116 | 0.12918 | -0.023 | 8.643
16 | 1.112 | 0.13628 | -0.024 | 8.162
16.5 | 1.105 | 0.14353 | -0.024 | 7.701
17 | 1.096 | 0.15331 | -0.025 | 7.152
17.5 | 1.085 | 0.16212 | -0.025 | 6.693
18 | 1.07 | 0.16636 | -0.025 | 6.433
18.5 | 1.051 | 0.17527 | -0.025 | 5.996
19 | 1.03 | 0.18632 | -0.026 | 5.529
19.5 | 1.008 | 0.20538 | -0.026 | 4.909
20 | 0.985 | 0.21506 | -0.026 | 4.58

## 18. Re 250k Mach 0.00 (2)
BIGFOIL.COM POLAR EXPORT
NACA66-118 a=0.6
NACA66-118 a=0.6 |  |  |  | Cl Max: | 0.9891 | at alpha= | 13.5 | deg
XFOIL ncrit=9 |  |  |  | L/D Max: | 39.0625 | at alpha= | 7 | deg
Re: | 250000 |  |  | Cd Min: | 0.18933 | at alpha= | 18.5 | deg
Mach: | 0 |  |  | Cl=0 at alpha= | 1.7143 | deg
|  |  |  | @ Cl=0.1, Cd= | 0.028255
|  |  |  | @ Cl=0.4, Cd= | 0.023965
|  |  |  | @ Cl=0.6, Cd= | 0.016707
alpha (deg) | Cl | Cd | Cm | Cl/Cd
-17 | -0.4659 | 0.16578 | -0.0404 | -2.8104
-16.5 | -0.4729 | 0.15379 | -0.0492 | -3.075
-16 | -0.443 | 0.14846 | -0.0533 | -2.984
-15.5 | -0.4812 | 0.12727 | -0.0717 | -3.7809
-15 | -0.4368 | 0.12552 | -0.0706 | -3.4799
-14.5 | -0.4231 | 0.11956 | -0.0729 | -3.5388
-14 | -0.5703 | 0.08901 | -0.0938 | -6.4071
-13.5 | -0.6418 | 0.08007 | -0.0944 | -8.0155
-13 | -0.7079 | 0.0749 | -0.0897 | -9.4513
-12.5 | -0.7947 | 0.0498 | -0.0824 | -15.9578
-12 | -0.8061 | 0.0434 | -0.0763 | -18.5737
-11.5 | -0.7963 | 0.03894 | -0.0723 | -20.4494
-11 | -0.7627 | 0.03476 | -0.0704 | -21.9419
-10.5 | -0.709 | 0.03167 | -0.071 | -22.3871
-10 | -0.6486 | 0.02944 | -0.0727 | -22.0312
-9.5 | -0.5941 | 0.0279 | -0.0734 | -21.2939
-9 | -0.5238 | 0.02604 | -0.0757 | -20.1152
-8.5 | -0.4821 | 0.02489 | -0.0746 | -19.3692
-8 | -0.4464 | 0.02379 | -0.0727 | -18.7642
-7.5 | -0.4164 | 0.02249 | -0.0706 | -18.5149
-7 | -0.388 | 0.0214 | -0.068 | -18.1308
-6.5 | -0.3638 | 0.02027 | -0.0645 | -17.9477
-6 | -0.3908 | 0.01765 | -0.0534 | -22.1416
-5.5 | -0.4387 | 0.0171 | -0.0374 | -25.655
-5 | -0.4657 | 0.01736 | -0.0222 | -26.826
-4.5 | -0.4404 | 0.01822 | -0.0161 | -24.1712
-4 | -0.3812 | 0.01991 | -0.0156 | -19.1462
-3.5 | -0.437 | 0.02212 | 0.0026 | -19.7559
-3 | -0.3873 | 0.02465 | 0.0057 | -15.712
-2.5 | -0.2355 | 0.02871 | -0.0079 | -8.2027
-1.5 | -0.1412 | 0.02884 | -0.0057 | -4.896
0 | -0.1708 | 0.02982 | 0.0262 | -5.7277
0.5 | -0.1056 | 0.02948 | 0.0238 | -3.5821
1.5 | -0.0324 | 0.02879 | 0.0278 | -1.1254
2 | 0.0432 | 0.02849 | 0.0239 | 1.5163
2.5 | 0.0641 | 0.02852 | 0.0285 | 2.2475
3 | 0.1412 | 0.02795 | 0.0245 | 5.0519
3.5 | 0.1743 | 0.02774 | 0.0268 | 6.2833
4 | 0.2545 | 0.02683 | 0.0226 | 9.4857
4.5 | 0.2939 | 0.02653 | 0.0248 | 11.078
5 | 0.3892 | 0.02436 | 0.0197 | 15.977
5.5 | 0.5608 | 0.01808 | 0.0049 | 31.0177
6 | 0.596 | 0.01656 | 0.0097 | 35.9903
6.5 | 0.5801 | 0.01727 | 0.0205 | 33.59
7 | 0.625 | 0.016 | 0.0243 | 39.0625
7.5 | 0.5899 | 0.01885 | 0.0365 | 31.2944
8 | 0.5611 | 0.02254 | 0.0459 | 24.8935
8.5 | 0.5751 | 0.02446 | 0.0505 | 23.5119
9 | 0.5996 | 0.026 | 0.0532 | 23.0615
9.5 | 0.62 | 0.02773 | 0.0567 | 22.3585
10 | 0.6477 | 0.0292 | 0.0592 | 22.1815
10.5 | 0.6809 | 0.03081 | 0.0612 | 22.1
11 | 0.7214 | 0.03204 | 0.0625 | 22.5156
11.5 | 0.7771 | 0.03351 | 0.0615 | 23.1901
12 | 0.8641 | 0.0358 | 0.0571 | 24.1369
12.5 | 0.919 | 0.03895 | 0.0543 | 23.5944
13 | 0.9726 | 0.04338 | 0.0513 | 22.4205
13.5 | 0.9891 | 0.04811 | 0.053 | 20.5591
14 | 0.9846 | 0.05354 | 0.0558 | 18.39
14.5 | 0.9645 | 0.05996 | 0.0588 | 16.0857
15 | 0.9422 | 0.06817 | 0.0606 | 13.8213
15.5 | 0.5863 | 0.13692 | 0.0342 | 4.2821
16 | 0.5977 | 0.14363 | 0.0311 | 4.1614
16.5 | 0.6291 | 0.14567 | 0.0323 | 4.3187
17 | 0.5888 | 0.16572 | 0.0188 | 3.553
17.5 | 0.6118 | 0.17012 | 0.0174 | 3.5963
18 | 0.6011 | 0.18306 | 0.0092 | 3.2836
18.5 | 0.6158 | 0.18933 | 0.0056 | 3.2525

## 19. Re 250k Mach 0.10 (1)
BIGFOIL.COM POLAR EXPORT
NACA66-118 a=0.6
NACA66-118 a=0.6 |  |  |  | Cl Max: | 1.103 | at alpha= | 14.5 | deg
JavaFoil+Calcfoil stall+Eppler ext transition |  |  |  | L/D Max: | 44.297 | at alpha= | 7 | deg
Re: | 250000 |  |  | Cd Min: | 0.01044 | at alpha= | -0.5 | deg
Mach: | 0.1 |  |  | Cl=0 at alpha= | -0.72131 | deg
|  |  |  | @ Cl=0.1, Cd= | 0.010775
|  |  |  | @ Cl=0.4, Cd= | 0.011599
|  |  |  | @ Cl=0.6, Cd= | 0.016669
alpha (deg) | Cl | Cd | Cm | Cl/Cd
-20 | -0.878 | 0.21053 | 0.013 | -4.169
-19.5 | -0.898 | 0.20054 | 0.013 | -4.477
-19 | -0.917 | 0.19657 | 0.012 | -4.665
-18.5 | -0.935 | 0.18064 | 0.012 | -5.176
-18 | -0.951 | 0.17423 | 0.012 | -5.46
-17.5 | -0.965 | 0.16661 | 0.011 | -5.795
-17 | -0.978 | 0.15525 | 0.011 | -6.3
-16.5 | -0.988 | 0.14743 | 0.01 | -6.702
-16 | -0.996 | 0.13771 | 0.01 | -7.23
-15.5 | -1.001 | 0.13056 | 0.009 | -7.665
-15 | -1.003 | 0.12367 | 0.009 | -8.107
-14.5 | -1.002 | 0.11746 | 0.009 | -8.526
-14 | -0.997 | 0.10978 | 0.008 | -9.082
-13.5 | -0.99 | 0.10333 | 0.008 | -9.577
-13 | -0.979 | 0.09651 | 0.007 | -10.141
-12.5 | -0.964 | 0.09138 | 0.007 | -10.552
-12 | -0.947 | 0.08561 | 0.006 | -11.058
-11.5 | -0.926 | 0.08084 | 0.006 | -11.45
-11 | -0.901 | 0.07595 | 0.005 | -11.861
-10.5 | -0.872 | 0.07178 | 0.005 | -12.144
-10 | -0.84 | 0.06697 | 0.004 | -12.548
-9.5 | -0.806 | 0.06287 | 0.004 | -12.826
-9 | -0.77 | 0.05884 | 0.003 | -13.093
-8.5 | -0.733 | 0.05527 | 0.003 | -13.254
-8 | -0.693 | 0.05188 | 0.002 | -13.354
-7.5 | -0.651 | 0.04901 | 0.001 | -13.293
-7 | -0.609 | 0.04627 | 0.001 | -13.152
-6.5 | -0.68 | 0.01776 | 0.001 | -38.301
-6 | -0.626 | 0.01717 | -0.001 | -36.451
-5.5 | -0.57 | 0.01662 | -0.002 | -34.313
-5 | -0.514 | 0.01607 | -0.003 | -31.95
-4.5 | -0.456 | 0.0156 | -0.004 | -29.227
-4 | -0.397 | 0.01513 | -0.006 | -26.247
-3.5 | -0.338 | 0.0147 | -0.007 | -22.987
-3 | -0.278 | 0.01431 | -0.008 | -19.432
-2.5 | -0.212 | 0.01102 | -0.009 | -19.262
-2 | -0.153 | 0.01081 | -0.01 | -14.168
-1.5 | -0.094 | 0.0107 | -0.012 | -8.756
-1 | -0.034 | 0.01055 | -0.013 | -3.197
-0.5 | 0.027 | 0.01044 | -0.014 | 2.542
0 | 0.086 | 0.01074 | -0.015 | 8.046
0.5 | 0.146 | 0.01089 | -0.017 | 13.415
1 | 0.206 | 0.01096 | -0.018 | 18.771
1.5 | 0.265 | 0.01113 | -0.019 | 23.822
2 | 0.324 | 0.01131 | -0.02 | 28.683
2.5 | 0.382 | 0.01154 | -0.022 | 33.125
3 | 0.44 | 0.01173 | -0.023 | 37.534
3.5 | 0.498 | 0.01203 | -0.024 | 41.379
4 | 0.569 | 0.01638 | -0.026 | 34.731
4.5 | 0.627 | 0.01692 | -0.027 | 37.035
5 | 0.684 | 0.01751 | -0.029 | 39.038
5.5 | 0.74 | 0.01816 | -0.03 | 40.733
6 | 0.795 | 0.01887 | -0.031 | 42.115
6.5 | 0.848 | 0.01958 | -0.033 | 43.313
7 | 0.9 | 0.02032 | -0.034 | 44.297
7.5 | 0.794 | 0.04825 | -0.017 | 16.453
8 | 0.834 | 0.05142 | -0.018 | 16.218
8.5 | 0.871 | 0.05477 | -0.018 | 15.906
9 | 0.907 | 0.05827 | -0.019 | 15.57
9.5 | 0.94 | 0.06213 | -0.018 | 15.124
10 | 0.97 | 0.06613 | -0.018 | 14.669
10.5 | 0.998 | 0.07065 | -0.019 | 14.123
11 | 1.023 | 0.07532 | -0.019 | 13.576
11.5 | 1.044 | 0.08027 | -0.02 | 13.003
12 | 1.062 | 0.0845 | -0.02 | 12.57
12.5 | 1.077 | 0.0904 | -0.02 | 11.912
13 | 1.088 | 0.09602 | -0.021 | 11.334
13.5 | 1.097 | 0.10135 | -0.022 | 10.824
14 | 1.102 | 0.10751 | -0.022 | 10.247
14.5 | 1.103 | 0.11615 | -0.022 | 9.497
15 | 1.101 | 0.12382 | -0.023 | 8.895
15.5 | 1.097 | 0.12942 | -0.023 | 8.474
16 | 1.089 | 0.13934 | -0.024 | 7.816
16.5 | 1.079 | 0.14597 | -0.024 | 7.389
17 | 1.066 | 0.15258 | -0.024 | 6.987
17.5 | 1.051 | 0.16662 | -0.025 | 6.309
18 | 1.033 | 0.17239 | -0.025 | 5.991
18.5 | 1.009 | 0.18176 | -0.025 | 5.553
19 | 0.985 | 0.19249 | -0.026 | 5.116
19.5 | 0.959 | 0.2084 | -0.026 | 4.6

## 20. Re 250k Mach 0.10 (2)
BIGFOIL.COM POLAR EXPORT
NACA66-118 a=0.6
NACA66-118 a=0.6 |  |  |  | Cl Max: | -0.1824 | at alpha= | -0.5 | deg
XFOIL ncrit=9 |  |  |  | L/D Max: | -2.7869 | at alpha= | -17 | deg
Re: | 250000 |  |  | Cd Min: | 0.16642 | at alpha= | -17 | deg
Mach: | 0.1 |  |  | Cl=0 at alpha= | -99 | deg
|  |  |  | @ Cl=0.1, Cd= | 0.02952
|  |  |  | @ Cl=0.4, Cd= | 0.02952
|  |  |  | @ Cl=0.6, Cd= | 0.02952
alpha (deg) | Cl | Cd | Cm | Cl/Cd
-17 | -0.4638 | 0.16642 | -0.0409 | -2.7869
-16.5 | -0.4687 | 0.15486 | -0.0494 | -3.0266
-16 | -0.4372 | 0.14922 | -0.0542 | -2.9299
-15.5 | -0.471 | 0.12943 | -0.0715 | -3.639
-15 | -0.4304 | 0.12705 | -0.0705 | -3.3876
-14.5 | -0.4176 | 0.12112 | -0.0725 | -3.4478
-13 | -0.6971 | 0.07117 | -0.0929 | -9.7949
-12.5 | -0.7768 | 0.05056 | -0.0854 | -15.3639
-12 | -0.7924 | 0.04438 | -0.0793 | -17.8549
-11.5 | -0.7882 | 0.03982 | -0.0747 | -19.7941
-11 | -0.7608 | 0.03551 | -0.0721 | -21.425
-10.5 | -0.7103 | 0.0322 | -0.0722 | -22.059
-10 | -0.6504 | 0.02982 | -0.0738 | -21.8109
-9.5 | -0.5956 | 0.02819 | -0.0744 | -21.1281
-9 | -0.524 | 0.02629 | -0.0767 | -19.9315
-8.5 | -0.4812 | 0.02513 | -0.0756 | -19.1484
-8 | -0.4439 | 0.02405 | -0.0739 | -18.4574
-7.5 | -0.4142 | 0.0227 | -0.0718 | -18.2467
-7 | -0.3856 | 0.0216 | -0.0691 | -17.8519
-6.5 | -0.3606 | 0.0205 | -0.0657 | -17.5902
-6 | -0.3844 | 0.01793 | -0.0551 | -21.4389
-5 | -0.4649 | 0.0174 | -0.0232 | -26.7184
-4.5 | -0.4388 | 0.01832 | -0.017 | -23.952
-4 | -0.446 | 0.02028 | -0.0067 | -21.9921
-3.5 | -0.4441 | 0.02204 | 0.0032 | -20.1497
-3 | -0.3918 | 0.0246 | 0.0059 | -15.9268
-2.5 | -0.2552 | 0.0285 | -0.0049 | -8.9544
-1.5 | -0.2688 | 0.02987 | 0.0165 | -8.999
-1 | -0.2036 | 0.03033 | 0.0146 | -6.7128
-0.5 | -0.1824 | 0.02952 | 0.0193 | -6.1789

## 21. Re 250k Mach 0.25 (1)
BIGFOIL.COM POLAR EXPORT
NACA66-118 a=0.6
NACA66-118 a=0.6 |  |  |  | Cl Max: | 1.031 | at alpha= | 12.5 | deg
JavaFoil+Calcfoil stall+Eppler ext transition |  |  |  | L/D Max: | 43.454 | at alpha= | 7 | deg
Re: | 250000 |  |  | Cd Min: | 0.01068 | at alpha= | -0.5 | deg
Mach: | 0.25 |  |  | Cl=0 at alpha= | -0.71774 | deg
|  |  |  | @ Cl=0.1, Cd= | 0.010988
|  |  |  | @ Cl=0.4, Cd= | 0.011838
|  |  |  | @ Cl=0.6, Cd= | 0.017007
alpha (deg) | Cl | Cd | Cm | Cl/Cd
-17.5 | -0.682 | 0.19964 | 0.011 | -3.416
-17 | -0.727 | 0.18767 | 0.011 | -3.876
-16.5 | -0.769 | 0.17294 | 0.01 | -4.445
-16 | -0.806 | 0.16082 | 0.01 | -5.012
-15.5 | -0.839 | 0.14821 | 0.009 | -5.658
-15 | -0.866 | 0.13797 | 0.009 | -6.279
-14.5 | -0.889 | 0.12951 | 0.009 | -6.863
-14 | -0.906 | 0.11941 | 0.008 | -7.586
-13.5 | -0.917 | 0.1129 | 0.008 | -8.126
-13 | -0.923 | 0.10455 | 0.007 | -8.829
-12.5 | -0.924 | 0.09694 | 0.007 | -9.527
-12 | -0.918 | 0.09043 | 0.006 | -10.157
-11.5 | -0.908 | 0.08412 | 0.006 | -10.791
-11 | -0.891 | 0.07914 | 0.005 | -11.257
-10.5 | -0.868 | 0.07323 | 0.005 | -11.853
-10 | -0.841 | 0.06919 | 0.004 | -12.16
-9.5 | -0.812 | 0.06458 | 0.004 | -12.568
-9 | -0.779 | 0.06013 | 0.003 | -12.948
-8.5 | -0.743 | 0.05657 | 0.003 | -13.13
-8 | -0.705 | 0.0531 | 0.002 | -13.269
-7.5 | -0.664 | 0.04967 | 0.002 | -13.368
-7 | -0.621 | 0.04673 | 0.001 | -13.3
-6.5 | -0.577 | 0.04396 | 0 | -13.126
-6 | -0.531 | 0.04176 | 0 | -12.715
-5.5 | -0.584 | 0.01709 | -0.002 | -34.142
-5 | -0.526 | 0.01654 | -0.003 | -31.794
-4.5 | -0.467 | 0.01601 | -0.005 | -29.181
-4 | -0.407 | 0.01552 | -0.006 | -26.234
-3.5 | -0.347 | 0.01505 | -0.007 | -23.028
-3 | -0.285 | 0.01461 | -0.008 | -19.514
-2.5 | -0.218 | 0.01123 | -0.009 | -19.394
-2 | -0.157 | 0.01107 | -0.011 | -14.191
-1.5 | -0.096 | 0.01095 | -0.012 | -8.771
-1 | -0.035 | 0.01077 | -0.013 | -3.211
-0.5 | 0.027 | 0.01068 | -0.014 | 2.551
0 | 0.089 | 0.01097 | -0.016 | 8.08
0.5 | 0.15 | 0.01107 | -0.017 | 13.544
1 | 0.211 | 0.01121 | -0.018 | 18.834
1.5 | 0.272 | 0.01138 | -0.02 | 23.893
2 | 0.333 | 0.01158 | -0.021 | 28.728
2.5 | 0.392 | 0.01181 | -0.022 | 33.164
3 | 0.452 | 0.01202 | -0.023 | 37.583
3.5 | 0.51 | 0.01232 | -0.025 | 41.403
4 | 0.583 | 0.01684 | -0.027 | 34.643
4.5 | 0.642 | 0.01742 | -0.028 | 36.87
5 | 0.7 | 0.01806 | -0.029 | 38.787
5.5 | 0.757 | 0.01878 | -0.031 | 40.333
6 | 0.813 | 0.01952 | -0.032 | 41.651
6.5 | 0.867 | 0.02033 | -0.033 | 42.639
7 | 0.919 | 0.02115 | -0.035 | 43.454
7.5 | 0.81 | 0.04907 | -0.017 | 16.502
8 | 0.847 | 0.05762 | -0.016 | 14.709
8.5 | 0.885 | 0.05542 | -0.018 | 15.97
9 | 0.918 | 0.05945 | -0.018 | 15.438
9.5 | 0.947 | 0.06372 | -0.018 | 14.859
10 | 0.973 | 0.0681 | -0.019 | 14.28
10.5 | 0.994 | 0.07295 | -0.019 | 13.625
11 | 1.011 | 0.07782 | -0.019 | 12.987
11.5 | 1.023 | 0.08327 | -0.02 | 12.28
12 | 1.029 | 0.08899 | -0.02 | 11.565
12.5 | 1.031 | 0.09603 | -0.021 | 10.733
13 | 1.027 | 0.10409 | -0.021 | 9.862
13.5 | 1.017 | 0.11198 | -0.022 | 9.078
14 | 1.001 | 0.12029 | -0.022 | 8.323
14.5 | 0.98 | 0.12742 | -0.022 | 7.69
15 | 0.953 | 0.13962 | -0.023 | 6.828
15.5 | 0.921 | 0.14605 | -0.023 | 6.309
16 | 0.885 | 0.16095 | -0.023 | 5.498
16.5 | 0.844 | 0.17303 | -0.023 | 4.875
17 | 0.798 | 0.18778 | -0.024 | 4.251
17.5 | 0.749 | 0.19935 | -0.023 | 3.756

## 22. Re 250k Mach 0.25 (2)
BIGFOIL.COM POLAR EXPORT
NACA66-118 a=0.6
NACA66-118 a=0.6 |  |  |  | Cl Max: | 0.2262 | at alpha= | 4 | deg
XFOIL ncrit=9 |  |  |  | L/D Max: | 8.0872 | at alpha= | 4 | deg
Re: | 250000 |  |  | Cd Min: | 0.15284 | at alpha= | -16 | deg
Mach: | 0.25 |  |  | Cl=0 at alpha= | 1.5339 | deg
|  |  |  | @ Cl=0.1, Cd= | 0.029064
|  |  |  | @ Cl=0.4, Cd= | 0.02797
|  |  |  | @ Cl=0.6, Cd= | 0.02797
alpha (deg) | Cl | Cd | Cm | Cl/Cd
-16 | -0.4111 | 0.15284 | -0.0584 | -2.6897
-15.5 | -0.4366 | 0.13804 | -0.0704 | -3.1629
-15 | -0.4065 | 0.13424 | -0.0692 | -3.0282
-14.5 | -0.3949 | 0.12807 | -0.0712 | -3.0835
-14 | -0.4313 | 0.11227 | -0.0807 | -3.8416
-13.5 | -0.4112 | 0.10817 | -0.0806 | -3.8014
-13 | -0.6555 | 0.06282 | -0.1002 | -10.4346
-12.5 | -0.6823 | 0.05569 | -0.098 | -12.2518
-12 | -0.7138 | 0.04958 | -0.0932 | -14.3969
-11.5 | -0.7293 | 0.0444 | -0.0882 | -16.4257
-11 | -0.7305 | 0.03964 | -0.0829 | -18.4284
-10.5 | -0.7036 | 0.03538 | -0.0805 | -19.8869
-10 | -0.656 | 0.03212 | -0.0801 | -20.4234
-9.5 | -0.604 | 0.02991 | -0.0797 | -20.1939
-9 | -0.5289 | 0.02776 | -0.0818 | -19.0526
-8.5 | -0.4781 | 0.02646 | -0.0811 | -18.0688
-8 | -0.4335 | 0.02536 | -0.0804 | -17.0938
-7.5 | -0.4023 | 0.02388 | -0.078 | -16.8467
-7 | -0.3714 | 0.02279 | -0.0753 | -16.2966
-6.5 | -0.3474 | 0.02156 | -0.0716 | -16.1132
-6 | -0.3522 | 0.01951 | -0.064 | -18.0523
-5.5 | -0.3966 | 0.01788 | -0.0501 | -22.1812
-5 | -0.4516 | 0.01766 | -0.0307 | -25.5719
-4.5 | -0.4401 | 0.0186 | -0.0206 | -23.6613
-4 | -0.5019 | 0.02077 | -0.0012 | -24.1647
-3.5 | -0.4618 | 0.02223 | 0.003 | -20.7737
-3 | -0.3551 | 0.02644 | -0.0016 | -13.4304
-2.5 | -0.2079 | 0.0298 | -0.0146 | -6.9765
-2 | -0.1606 | 0.02999 | -0.0129 | -5.3551
-1.5 | -0.0739 | 0.03043 | -0.0182 | -2.4285
0.5 | -0.0809 | 0.03059 | 0.0202 | -2.6447
2.5 | 0.0756 | 0.02919 | 0.0286 | 2.5899
3 | 0.1065 | 0.02903 | 0.0318 | 3.6686
3.5 | 0.1902 | 0.02823 | 0.0274 | 6.7375
4 | 0.2262 | 0.02797 | 0.0296 | 8.0872

## 23. Re 250k Mach 0.50 (1)
BIGFOIL.COM POLAR EXPORT
NACA66-118 a=0.6
NACA66-118 a=0.6 |  |  |  | Cl Max: | 1.155 | at alpha= | 20 | deg
JavaFoil+Calcfoil stall+Eppler ext transition |  |  |  | L/D Max: | 38.819 | at alpha= | 6 | deg
Re: | 250000 |  |  | Cd Min: | 0.01172 | at alpha= | -0.5 | deg
Mach: | 0.5 |  |  | Cl=0 at alpha= | -0.72059 | deg
|  |  |  | @ Cl=0.1, Cd= | 0.011965
|  |  |  | @ Cl=0.4, Cd= | 0.01281
|  |  |  | @ Cl=0.6, Cd= | 0.0185
alpha (deg) | Cl | Cd | Cm | Cl/Cd
-20 | -1.081 | 0.28253 | 0.022 | -3.826
-19.5 | -1.051 | 0.26295 | 0.02 | -3.997
-19 | -1.024 | 0.26079 | 0.02 | -3.926
-18.5 | -0.997 | 0.25254 | 0.019 | -3.947
-18 | -0.97 | 0.25059 | 0.018 | -3.87
-17.5 | -0.94 | 0.23144 | 0.017 | -4.063
-17 | -0.913 | 0.22575 | 0.016 | -4.044
-16.5 | -0.885 | 0.22477 | 0.015 | -3.939
-16 | -0.858 | 0.21984 | 0.014 | -3.904
-15.5 | -0.829 | 0.21551 | 0.013 | -3.846
-15 | -0.801 | 0.19894 | 0.012 | -4.027
-14.5 | -0.774 | 0.19823 | 0.011 | -3.903
-14 | -0.746 | 0.2543 | 0.011 | -2.935
-13.5 | -0.719 | 0.17882 | 0.01 | -4.02
-13 | -0.69 | 0.1688 | 0.009 | -4.086
-12.5 | -0.662 | 0.15554 | 0.008 | -4.256
-12 | -0.634 | 0.15948 | 0.007 | -3.977
-11.5 | -0.607 | 0.1483 | 0.007 | -4.09
-11 | -0.579 | 0.14464 | 0.006 | -4.002
-10.5 | -0.551 | 0.13589 | 0.005 | -4.055
-10 | -0.522 | 0.12152 | 0.004 | -4.297
-9.5 | -0.494 | 0.11891 | 0.004 | -4.157
-9 | -0.466 | 0.1058 | 0.003 | -4.409
-8.5 | -0.65 | 0.0721 | 0.003 | -9.012
-8 | -0.688 | 0.06097 | 0.002 | -11.287
-7.5 | -0.681 | 0.05576 | 0.002 | -12.218
-7 | -0.656 | 0.05066 | 0.001 | -12.955
-6.5 | -0.621 | 0.04702 | 0 | -13.205
-6 | -0.579 | 0.04365 | 0 | -13.256
-5.5 | -0.532 | 0.0411 | -0.001 | -12.935
-5 | -0.481 | 0.03882 | -0.002 | -12.398
-4.5 | -0.515 | 0.01795 | -0.005 | -28.694
-4 | -0.45 | 0.01727 | -0.006 | -26.078
-3.5 | -0.384 | 0.01664 | -0.008 | -23.07
-3 | -0.316 | 0.0161 | -0.009 | -19.641
-2.5 | -0.241 | 0.0124 | -0.01 | -19.465
-2 | -0.174 | 0.01214 | -0.012 | -14.356
-1.5 | -0.107 | 0.01198 | -0.013 | -8.905
-1 | -0.038 | 0.01181 | -0.014 | -3.249
-0.5 | 0.03 | 0.01172 | -0.016 | 2.577
0 | 0.098 | 0.01196 | -0.017 | 8.228
0.5 | 0.166 | 0.01214 | -0.019 | 13.708
1 | 0.234 | 0.01231 | -0.02 | 19.022
1.5 | 0.302 | 0.01249 | -0.021 | 24.164
2 | 0.37 | 0.01269 | -0.023 | 29.136
2.5 | 0.435 | 0.01295 | -0.024 | 33.595
3 | 0.501 | 0.01327 | -0.026 | 37.74
3.5 | 0.58 | 0.01827 | -0.028 | 31.766
4 | 0.646 | 0.01903 | -0.029 | 33.94
4.5 | 0.71 | 0.01986 | -0.031 | 35.746
5 | 0.772 | 0.02078 | -0.032 | 37.141
5.5 | 0.831 | 0.02178 | -0.034 | 38.149
6 | 0.886 | 0.02283 | -0.035 | 38.819
6.5 | 0.785 | 0.04611 | -0.018 | 17.033
7 | 0.822 | 0.04958 | -0.017 | 16.582
7.5 | 0.851 | 0.05437 | -0.017 | 15.649
8 | 0.86 | 0.05958 | -0.017 | 14.44
8.5 | 0.835 | 0.06715 | -0.018 | 12.432
9 | 0.545 | 0.10351 | -0.016 | 5.27
9.5 | 0.574 | 0.11852 | -0.019 | 4.841
10 | 0.601 | 0.13269 | -0.019 | 4.532
10.5 | 0.629 | 0.13213 | -0.02 | 4.76
11 | 0.657 | 0.14524 | -0.021 | 4.522
11.5 | 0.685 | 0.157 | -0.024 | 4.364
12 | 0.713 | 0.16247 | -0.024 | 4.386
12.5 | 0.74 | 0.16594 | -0.025 | 4.46
13 | 0.767 | 0.16934 | -0.026 | 4.532
13.5 | 0.795 | 0.17436 | -0.027 | 4.56
14 | 0.824 | 0.1891 | -0.029 | 4.356
14.5 | 0.851 | 0.19416 | -0.03 | 4.382
15 | 0.878 | 0.19754 | -0.031 | 4.445
15.5 | 0.906 | 0.20471 | -0.032 | 4.424
16 | 0.935 | 0.21704 | -0.034 | 4.307
16.5 | 0.962 | 0.21901 | -0.035 | 4.391
17 | 0.989 | 0.23001 | -0.036 | 4.298
17.5 | 1.018 | 0.24465 | -0.038 | 4.162
18 | 1.045 | 0.25348 | -0.039 | 4.123
18.5 | 1.072 | 0.25899 | -0.04 | 4.139
19 | 1.099 | 0.27212 | -0.041 | 4.038
19.5 | 1.129 | 0.26843 | -0.043 | 4.205
20 | 1.155 | 0.27413 | -0.044 | 4.214

## 24. Re 250k Mach 0.50 (2)
BIGFOIL.COM POLAR EXPORT
NACA66-118 a=0.6
NACA66-118 a=0.6 |  |  |  | Cl Max: | 0.6928 | at alpha= | 11 | deg
XFOIL ncrit=9 |  |  |  | L/D Max: | 25.4533 | at alpha= | 6.5 | deg
Re: | 250000 |  |  | Cd Min: | 0.23059 | at alpha= | -20 | deg
Mach: | 0.5 |  |  | Cl=0 at alpha= | 1.9824 | deg
|  |  |  | @ Cl=0.1, Cd= | 0.031923
|  |  |  | @ Cl=0.4, Cd= | 0.026372
|  |  |  | @ Cl=0.6, Cd= | 0.17359
alpha (deg) | Cl | Cd | Cm | Cl/Cd
-20 | -0.5618 | 0.23059 | -0.0154 | -2.4364
-19.5 | -0.5353 | 0.22318 | -0.021 | -2.3985
-19 | -0.5291 | 0.21614 | -0.0314 | -2.448
-18.5 | -0.4922 | 0.20616 | -0.0359 | -2.3875
-18 | -0.4536 | 0.19845 | -0.0441 | -2.2857
-17.5 | -0.446 | 0.19065 | -0.0536 | -2.3394
-17 | -0.4208 | 0.1824 | -0.0559 | -2.307
-16.5 | -0.3992 | 0.17625 | -0.0576 | -2.265
-16 | -0.4067 | 0.16838 | -0.0652 | -2.4154
-15.5 | -0.3833 | 0.16026 | -0.067 | -2.3917
-15 | -0.3584 | 0.1538 | -0.0692 | -2.3303
-14.5 | -0.3783 | 0.14402 | -0.0781 | -2.6267
-14 | -0.3396 | 0.13772 | -0.0777 | -2.4659
-13.5 | -0.3273 | 0.13009 | -0.0816 | -2.516
-13 | -0.3531 | 0.11195 | -0.0911 | -3.1541
-12.5 | -0.3627 | 0.0999 | -0.0966 | -3.6306
-12 | -0.4376 | 0.07622 | -0.1128 | -5.7413
-11.5 | -0.4669 | 0.06578 | -0.1178 | -7.0979
-11 | -0.4982 | 0.05712 | -0.1195 | -8.722
-10.5 | -0.5275 | 0.05007 | -0.1181 | -10.5353
-10 | -0.5523 | 0.04451 | -0.1142 | -12.4084
-9.5 | -0.5495 | 0.03935 | -0.1112 | -13.9644
-9 | -0.5228 | 0.03535 | -0.1083 | -14.7893
-8.5 | -0.4722 | 0.03243 | -0.1065 | -14.5606
-8 | -0.4137 | 0.03056 | -0.1049 | -13.5373
-7.5 | -0.3618 | 0.02909 | -0.1025 | -12.4373
-7 | -0.3245 | 0.02775 | -0.0998 | -11.6937
-6.5 | -0.2973 | 0.02644 | -0.0963 | -11.2443
-6 | -0.2751 | 0.02522 | -0.0917 | -10.908
-5.5 | -0.2883 | 0.02314 | -0.0824 | -12.4589
-5 | -0.3408 | 0.02092 | -0.0663 | -16.2906
-4.5 | -0.3522 | 0.02404 | -0.0514 | -14.6506
-4 | -0.4497 | 0.0238 | -0.0252 | -18.895
-3.5 | -0.4263 | 0.02497 | -0.0155 | -17.0725
-3 | -0.1514 | 0.03282 | -0.0428 | -4.613
-2.5 | -0.3137 | 0.03393 | -0.0046 | -9.2455
-1 | -0.2202 | 0.0356 | 0.0134 | -6.1854
1 | -0.1033 | 0.03401 | 0.0346 | -3.0373
1.5 | -0.0766 | 0.0341 | 0.04 | -2.2463
2 | 0.0028 | 0.03352 | 0.0372 | 0.083532
3 | 0.0573 | 0.0322 | 0.0463 | 1.7795
4 | 0.1651 | 0.0315 | 0.0485 | 5.2413
4.5 | 0.2454 | 0.03036 | 0.0466 | 8.083
5 | 0.309 | 0.02931 | 0.0468 | 10.5425
5.5 | 0.391 | 0.02672 | 0.0463 | 14.6332
6 | 0.4583 | 0.02412 | 0.0487 | 19.0008
6.5 | 0.5391 | 0.02118 | 0.0516 | 25.4533
7 | 0.5027 | 0.02469 | 0.0629 | 20.3605
8 | 0.5053 | 0.03079 | 0.0745 | 16.4112
8.5 | 0.5262 | 0.03327 | 0.0785 | 15.8161
9 | 0.5545 | 0.03563 | 0.0815 | 15.5627
9.5 | 0.5959 | 0.03742 | 0.0847 | 15.9246
10 | 0.6434 | 0.03953 | 0.0872 | 16.2762
10.5 | 0.6824 | 0.04295 | 0.0894 | 15.8882
11 | 0.6928 | 0.04765 | 0.093 | 14.5393
11.5 | 0.686 | 0.05388 | 0.0954 | 12.732
12 | 0.6638 | 0.0614 | 0.0968 | 10.8111
12.5 | 0.6312 | 0.07116 | 0.0949 | 8.8702
13 | 0.5953 | 0.08348 | 0.0888 | 7.131
13.5 | 0.5573 | 0.09966 | 0.0774 | 5.592
14 | 0.5295 | 0.118 | 0.064 | 4.4873
14.5 | 0.5248 | 0.13228 | 0.054 | 3.9673
15 | 0.5222 | 0.1468 | 0.0458 | 3.5572
15.5 | 0.5329 | 0.16165 | 0.0385 | 3.2966
16 | 0.5288 | 0.17359 | 0.0285 | 3.0463

## 25. Re 500k Mach 0.00 (1)
BIGFOIL.COM POLAR EXPORT
NACA66-118 a=0.6
NACA66-118 a=0.6 |  |  |  | Cl Max: | 1.161 | at alpha= | 10 | deg
JavaFoil+Calcfoil stall+Eppler ext transition |  |  |  | L/D Max: | 61.743 | at alpha= | 3.5 | deg
Re: | 500000 |  |  | Cd Min: | 0.00744 | at alpha= | -0.5 | deg
Mach: | 0 |  |  | Cl=0 at alpha= | -0.72131 | deg
|  |  |  | @ Cl=0.1, Cd= | 0.007648
|  |  |  | @ Cl=0.4, Cd= | 0.0082308
|  |  |  | @ Cl=0.6, Cd= | 0.014214
alpha (deg) | Cl | Cd | Cm | Cl/Cd
-20 | -0.928 | 0.18823 | 0.014 | -4.928
-19.5 | -0.944 | 0.17921 | 0.013 | -5.27
-19 | -0.96 | 0.17266 | 0.013 | -5.56
-18.5 | -0.974 | 0.16403 | 0.012 | -5.939
-18 | -0.987 | 0.1563 | 0.012 | -6.314
-17.5 | -0.998 | 0.14886 | 0.011 | -6.702
-17 | -1.007 | 0.13949 | 0.011 | -7.216
-16.5 | -1.013 | 0.1339 | 0.011 | -7.568
-16 | -1.018 | 0.12628 | 0.01 | -8.061
-15.5 | -1.019 | 0.11983 | 0.01 | -8.508
-15 | -1.019 | 0.11343 | 0.009 | -8.983
-14.5 | -1.015 | 0.10662 | 0.009 | -9.524
-14 | -1.008 | 0.10127 | 0.008 | -9.955
-13.5 | -0.999 | 0.09498 | 0.008 | -10.517
-13 | -0.986 | 0.08911 | 0.008 | -11.067
-12.5 | -0.97 | 0.08472 | 0.007 | -11.447
-12 | -0.951 | 0.0795 | 0.007 | -11.962
-11.5 | -0.929 | 0.07532 | 0.006 | -12.329
-11 | -0.903 | 0.0709 | 0.006 | -12.734
-10.5 | -0.873 | 0.06682 | 0.005 | -13.063
-10 | -0.84 | 0.06281 | 0.005 | -13.379
-9.5 | -0.808 | 0.05851 | 0.004 | -13.81
-9 | -0.925 | 0.01854 | 0.007 | -49.913
-8.5 | -0.88 | 0.01784 | 0.006 | -49.345
-8 | -0.833 | 0.01713 | 0.004 | -48.635
-7.5 | -0.784 | 0.0165 | 0.003 | -47.5
-7 | -0.732 | 0.01587 | 0.002 | -46.144
-6.5 | -0.68 | 0.01526 | 0.001 | -44.545
-6 | -0.625 | 0.01433 | -0.001 | -43.636
-5.5 | -0.57 | 0.01413 | -0.002 | -40.31
-5 | -0.513 | 0.01365 | -0.003 | -37.585
-4.5 | -0.455 | 0.0132 | -0.005 | -34.474
-4 | -0.397 | 0.01281 | -0.006 | -30.964
-3.5 | -0.337 | 0.01244 | -0.007 | -27.127
-3 | -0.278 | 0.01208 | -0.008 | -22.986
-2.5 | -0.216 | 0.00776 | -0.01 | -27.758
-2 | -0.155 | 0.00766 | -0.011 | -20.295
-1.5 | -0.095 | 0.00757 | -0.012 | -12.574
-1 | -0.034 | 0.00749 | -0.013 | -4.574
-0.5 | 0.027 | 0.00744 | -0.015 | 3.625
0 | 0.088 | 0.00763 | -0.016 | 11.479
0.5 | 0.148 | 0.00772 | -0.017 | 19.189
1 | 0.209 | 0.00781 | -0.019 | 26.704
1.5 | 0.269 | 0.0079 | -0.02 | 34
2 | 0.329 | 0.00803 | -0.021 | 40.905
2.5 | 0.387 | 0.0082 | -0.022 | 47.218
3 | 0.446 | 0.00834 | -0.024 | 53.436
3.5 | 0.504 | 0.00816 | -0.025 | 61.743
4 | 0.568 | 0.0138 | -0.027 | 41.16
4.5 | 0.626 | 0.01455 | -0.028 | 43.018
5 | 0.683 | 0.01503 | -0.029 | 45.408
5.5 | 0.739 | 0.01561 | -0.03 | 47.32
6 | 0.794 | 0.0162 | -0.032 | 48.976
6.5 | 0.847 | 0.01685 | -0.033 | 50.278
7 | 0.899 | 0.01752 | -0.034 | 51.33
7.5 | 0.95 | 0.01825 | -0.035 | 52.058
8 | 0.998 | 0.01896 | -0.036 | 52.627
8.5 | 1.043 | 0.01971 | -0.038 | 52.927
9 | 1.085 | 0.02052 | -0.039 | 52.905
9.5 | 1.125 | 0.02143 | -0.04 | 52.49
10 | 1.161 | 0.02227 | -0.041 | 52.141
10.5 | 1 | 0.06597 | -0.021 | 15.153
11 | 1.025 | 0.07027 | -0.021 | 14.582
11.5 | 1.047 | 0.07474 | -0.021 | 14.013
12 | 1.067 | 0.07957 | -0.021 | 13.404
12.5 | 1.083 | 0.08405 | -0.022 | 12.885
13 | 1.096 | 0.0893 | -0.022 | 12.277
13.5 | 1.107 | 0.09522 | -0.023 | 11.627
14 | 1.115 | 0.10056 | -0.024 | 11.083
14.5 | 1.119 | 0.1063 | -0.024 | 10.524
15 | 1.12 | 0.11305 | -0.025 | 9.908

## 26. Re 500k Mach 0.00 (2)
BIGFOIL.COM POLAR EXPORT
NACA66-118 a=0.6
NACA66-118 a=0.6 |  |  |  | Cl Max: | 1.048 | at alpha= | 15.5 | deg
XFOIL ncrit=9 |  |  |  | L/D Max: | 66.7314 | at alpha= | 5.5 | deg
Re: | 500000 |  |  | Cd Min: | 0.20762 | at alpha= | 20 | deg
Mach: | 0 |  |  | Cl=0 at alpha= | -0.63687 | deg
|  |  |  | @ Cl=0.1, Cd= | 0.013282
|  |  |  | @ Cl=0.4, Cd= | 0.012473
|  |  |  | @ Cl=0.6, Cd= | 0.0099907
alpha (deg) | Cl | Cd | Cm | Cl/Cd
-20 | -0.5535 | 0.20487 | -0.012 | -2.7017
-19.5 | -0.5371 | 0.19889 | -0.0161 | -2.7005
-19 | -0.5455 | 0.18537 | -0.0254 | -2.9428
-18 | -0.4915 | 0.17414 | -0.035 | -2.8224
-17.5 | -0.4801 | 0.16749 | -0.0384 | -2.8664
-17 | -0.5063 | 0.14985 | -0.0471 | -3.3787
-16.5 | -0.4912 | 0.14525 | -0.0487 | -3.3818
-16 | -0.7039 | 0.08379 | -0.0803 | -8.4008
-15.5 | -0.7623 | 0.07072 | -0.0848 | -10.7791
-15 | -0.8126 | 0.06061 | -0.0851 | -13.407
-14.5 | -0.8539 | 0.0529 | -0.0825 | -16.1418
-14 | -0.8819 | 0.0464 | -0.0787 | -19.0065
-13.5 | -0.8931 | 0.04121 | -0.0745 | -21.6719
-13 | -0.8856 | 0.03713 | -0.0712 | -23.8513
-12.5 | -0.8633 | 0.03381 | -0.0688 | -25.5339
-12 | -0.8338 | 0.03125 | -0.0669 | -26.6816
-11.5 | -0.8044 | 0.02942 | -0.0648 | -27.3419
-11 | -0.7388 | 0.02693 | -0.067 | -27.4341
-10.5 | -0.6935 | 0.0255 | -0.0667 | -27.1961
-10 | -0.6509 | 0.02421 | -0.066 | -26.8856
-9.5 | -0.6101 | 0.02301 | -0.065 | -26.5146
-9 | -0.5737 | 0.02157 | -0.0633 | -26.5971
-8.5 | -0.5414 | 0.02027 | -0.0611 | -26.7094
-8 | -0.508 | 0.01923 | -0.0589 | -26.4171
-7.5 | -0.4735 | 0.01821 | -0.0568 | -26.0022
-7 | -0.4442 | 0.01701 | -0.054 | -26.1141
-6.5 | -0.4089 | 0.01616 | -0.0517 | -25.3032
-6 | -0.3763 | 0.01524 | -0.0489 | -24.6916
-5.5 | -0.3726 | 0.01333 | -0.0416 | -27.952
-5 | -0.3957 | 0.01164 | -0.0287 | -33.9948
-4.5 | -0.4121 | 0.00994 | -0.0162 | -41.4588
-4 | -0.3725 | 0.01004 | -0.0132 | -37.1016
-3.5 | -0.3201 | 0.01045 | -0.0128 | -30.6316
-3 | -0.2663 | 0.01111 | -0.0123 | -23.9694
-2.5 | -0.2077 | 0.01179 | -0.0126 | -17.6166
-2 | -0.1468 | 0.01245 | -0.0134 | -11.7912
-1.5 | -0.0925 | 0.01274 | -0.0137 | -7.2606
-1 | -0.039 | 0.01288 | -0.0141 | -3.028
-0.5 | 0.0147 | 0.01316 | -0.0144 | 1.117
0 | 0.0678 | 0.0133 | -0.0148 | 5.0977
0.5 | 0.1219 | 0.01327 | -0.0153 | 9.1861
1 | 0.1783 | 0.01312 | -0.0162 | 13.5899
1.5 | 0.2362 | 0.013 | -0.0172 | 18.1692
2 | 0.285 | 0.01313 | -0.0168 | 21.706
2.5 | 0.3419 | 0.01293 | -0.0175 | 26.4424
3 | 0.4067 | 0.01242 | -0.0193 | 32.7456
3.5 | 0.4661 | 0.01166 | -0.0199 | 39.9743
4 | 0.5259 | 0.01094 | -0.0205 | 48.0713
4.5 | 0.5829 | 0.01011 | -0.0206 | 57.6558
5 | 0.6302 | 0.00978 | -0.0192 | 64.4376
5.5 | 0.6533 | 0.00979 | -0.0129 | 66.7314
6 | 0.6165 | 0.01139 | 0.0037 | 54.1264
6.5 | 0.5914 | 0.01385 | 0.0157 | 42.7004
7 | 0.5762 | 0.01658 | 0.025 | 34.7527
7.5 | 0.5793 | 0.01892 | 0.0313 | 30.6184
8 | 0.6095 | 0.02013 | 0.0339 | 30.2782
9 | 0.6677 | 0.02278 | 0.0389 | 29.3108
9.5 | 0.6973 | 0.02415 | 0.0412 | 28.8737
10 | 0.7186 | 0.0261 | 0.0442 | 27.5326
10.5 | 0.7489 | 0.02755 | 0.0463 | 27.1833
11 | 0.7795 | 0.02908 | 0.0481 | 26.8054
11.5 | 0.8096 | 0.03067 | 0.05 | 26.3971
12 | 0.847 | 0.03238 | 0.0512 | 26.1581
12.5 | 0.8801 | 0.03397 | 0.0528 | 25.9082
13 | 0.9143 | 0.03565 | 0.0543 | 25.6466
13.5 | 0.9465 | 0.03746 | 0.056 | 25.267
14 | 0.988 | 0.0398 | 0.0545 | 24.8241
14.5 | 1.034 | 0.04331 | 0.0524 | 23.8744
15 | 1.0467 | 0.04724 | 0.0538 | 22.1571
15.5 | 1.048 | 0.0519 | 0.0555 | 20.1927
16 | 1.0391 | 0.05784 | 0.0571 | 17.9651
16.5 | 1.0173 | 0.06543 | 0.0579 | 15.5479
17 | 0.9844 | 0.07476 | 0.0571 | 13.1675
17.5 | 0.9445 | 0.08618 | 0.0538 | 10.9596
18 | 0.8793 | 0.10385 | 0.0459 | 8.467
18.5 | 0.801 | 0.12792 | 0.0316 | 6.2617
19 | 0.6455 | 0.18742 | 0.0036 | 3.4441
19.5 | 0.6604 | 0.19324 | 0.001 | 3.4175
20 | 0.653 | 0.20762 | -0.0079 | 3.1452

## 27. Re 500k Mach 0.10 (1)
BIGFOIL.COM POLAR EXPORT
NACA66-118 a=0.6
NACA66-118 a=0.6 |  |  |  | Cl Max: | 1.127 | at alpha= | 9.5 | deg
JavaFoil+Calcfoil stall+Eppler ext transition |  |  |  | L/D Max: | 59.076 | at alpha= | 3.5 | deg
Re: | 500000 |  |  | Cd Min: | 0.00747 | at alpha= | -0.5 | deg
Mach: | 0.1 |  |  | Cl=0 at alpha= | -0.72131 | deg
|  |  |  | @ Cl=0.1, Cd= | 0.0076797
|  |  |  | @ Cl=0.4, Cd= | 0.008268
|  |  |  | @ Cl=0.6, Cd= | 0.014245
alpha (deg) | Cl | Cd | Cm | Cl/Cd
-20 | -0.878 | 0.19366 | 0.014 | -4.535
-19.5 | -0.898 | 0.18652 | 0.013 | -4.817
-19 | -0.918 | 0.17621 | 0.013 | -5.207
-18.5 | -0.935 | 0.16438 | 0.012 | -5.691
-18 | -0.952 | 0.15938 | 0.012 | -5.971
-17.5 | -0.966 | 0.14974 | 0.011 | -6.45
-17 | -0.979 | 0.1424 | 0.011 | -6.872
-16.5 | -0.988 | 0.13396 | 0.01 | -7.378
-16 | -0.996 | 0.1271 | 0.01 | -7.838
-15.5 | -1.002 | 0.12195 | 0.01 | -8.213
-15 | -1.003 | 0.11407 | 0.009 | -8.794
-14.5 | -1.002 | 0.10787 | 0.009 | -9.294
-14 | -0.998 | 0.10245 | 0.008 | -9.74
-13.5 | -0.991 | 0.09654 | 0.008 | -10.261
-13 | -0.98 | 0.08996 | 0.008 | -10.893
-12.5 | -0.965 | 0.0855 | 0.007 | -11.291
-12 | -0.948 | 0.08011 | 0.007 | -11.835
-11.5 | -0.927 | 0.0758 | 0.006 | -12.23
-11 | -0.902 | 0.07121 | 0.006 | -12.673
-10.5 | -0.873 | 0.06714 | 0.005 | -13.005
-10 | -0.842 | 0.06268 | 0.005 | -13.428
-9.5 | -0.809 | 0.05895 | 0.004 | -13.719
-9 | -0.927 | 0.01863 | 0.007 | -49.764
-8.5 | -0.883 | 0.01796 | 0.006 | -49.147
-8 | -0.836 | 0.01731 | 0.004 | -48.262
-7.5 | -0.786 | 0.01664 | 0.003 | -47.264
-7 | -0.735 | 0.01601 | 0.002 | -45.904
-6.5 | -0.682 | 0.01538 | 0.001 | -44.364
-6 | -0.628 | 0.01472 | -0.001 | -42.637
-5.5 | -0.572 | 0.0142 | -0.002 | -40.277
-5 | -0.515 | 0.01372 | -0.003 | -37.555
-4.5 | -0.457 | 0.01328 | -0.005 | -34.418
-4 | -0.398 | 0.01287 | -0.006 | -30.973
-3.5 | -0.339 | 0.01248 | -0.007 | -27.164
-3 | -0.279 | 0.01213 | -0.008 | -22.999
-2.5 | -0.216 | 0.00781 | -0.01 | -27.728
-2 | -0.156 | 0.00768 | -0.011 | -20.344
-1.5 | -0.096 | 0.0076 | -0.012 | -12.573
-1 | -0.034 | 0.00753 | -0.013 | -4.572
-0.5 | 0.027 | 0.00747 | -0.015 | 3.629
0 | 0.088 | 0.00766 | -0.016 | 11.493
0.5 | 0.149 | 0.00776 | -0.017 | 19.175
1 | 0.21 | 0.00782 | -0.019 | 26.79
1.5 | 0.27 | 0.00795 | -0.02 | 33.97
2 | 0.33 | 0.00808 | -0.021 | 40.861
2.5 | 0.389 | 0.00824 | -0.022 | 47.144
3 | 0.448 | 0.00839 | -0.024 | 53.346
3.5 | 0.506 | 0.00857 | -0.025 | 59.076
4 | 0.571 | 0.01388 | -0.027 | 41.127
4.5 | 0.629 | 0.01461 | -0.028 | 43.015
5 | 0.686 | 0.01514 | -0.029 | 45.294
5.5 | 0.742 | 0.01568 | -0.03 | 47.304
6 | 0.797 | 0.0163 | -0.032 | 48.877
6.5 | 0.851 | 0.01695 | -0.033 | 50.188
7 | 0.903 | 0.01764 | -0.034 | 51.2
7.5 | 0.954 | 0.01837 | -0.035 | 51.913
8 | 1.001 | 0.01916 | -0.037 | 52.248
8.5 | 1.046 | 0.01985 | -0.038 | 52.706
9 | 1.088 | 0.02079 | -0.039 | 52.335
9.5 | 1.127 | 0.02162 | -0.04 | 52.111
10 | 0.972 | 0.06222 | -0.021 | 15.631
10.5 | 1 | 0.06646 | -0.021 | 15.049
11 | 1.025 | 0.07058 | -0.021 | 14.517
11.5 | 1.045 | 0.07507 | -0.021 | 13.922
12 | 1.064 | 0.07977 | -0.022 | 13.338
12.5 | 1.078 | 0.0848 | -0.021 | 12.709
13 | 1.089 | 0.09006 | -0.022 | 12.094
13.5 | 1.099 | 0.09607 | -0.023 | 11.436
14 | 1.103 | 0.10051 | -0.024 | 10.975
14.5 | 1.104 | 0.10786 | -0.024 | 10.238

## 28. Re 500k Mach 0.10 (2)
BIGFOIL.COM POLAR EXPORT
NACA66-118 a=0.6
NACA66-118 a=0.6 |  |  |  | Cl Max: | 1.033 | at alpha= | 15 | deg
XFOIL ncrit=9 |  |  |  | L/D Max: | 65.6105 | at alpha= | 5.5 | deg
Re: | 500000 |  |  | Cd Min: | 0.20864 | at alpha= | 20 | deg
Mach: | 0.1 |  |  | Cl=0 at alpha= | -0.62894 | deg
|  |  |  | @ Cl=0.1, Cd= | 0.013376
|  |  |  | @ Cl=0.4, Cd= | 0.01256
|  |  |  | @ Cl=0.6, Cd= | 0.020036
alpha (deg) | Cl | Cd | Cm | Cl/Cd
-18 | -0.4892 | 0.17504 | -0.0351 | -2.7948
-17.5 | -0.4791 | 0.16861 | -0.038 | -2.8415
-17 | -0.5039 | 0.15132 | -0.0467 | -3.33
-16.5 | -0.4877 | 0.14677 | -0.0483 | -3.3229
-16 | -0.6711 | 0.08951 | -0.078 | -7.4975
-15.5 | -0.7287 | 0.07516 | -0.0843 | -9.6953
-15 | -0.777 | 0.06436 | -0.0863 | -12.0727
-14.5 | -0.822 | 0.05583 | -0.0849 | -14.7233
-14 | -0.8564 | 0.04872 | -0.0816 | -17.578
-13.5 | -0.8739 | 0.04306 | -0.0775 | -20.2949
-13 | -0.8743 | 0.03852 | -0.0738 | -22.6973
-12.5 | -0.8585 | 0.03485 | -0.0708 | -24.6341
-12 | -0.8318 | 0.03199 | -0.0687 | -26.0019
-11.5 | -0.802 | 0.02991 | -0.0666 | -26.8138
-11 | -0.7419 | 0.02737 | -0.068 | -27.1063
-10.5 | -0.6946 | 0.02586 | -0.0678 | -26.86
-10 | -0.6511 | 0.0245 | -0.0672 | -26.5755
-9.5 | -0.6094 | 0.02327 | -0.0661 | -26.1882
-9 | -0.5718 | 0.02186 | -0.0645 | -26.1574
-8.5 | -0.5394 | 0.02051 | -0.0623 | -26.2994
-8 | -0.5059 | 0.01944 | -0.0601 | -26.0237
-7.5 | -0.4704 | 0.01844 | -0.0581 | -25.5098
-7 | -0.4421 | 0.01717 | -0.0551 | -25.7484
-6.5 | -0.4063 | 0.01634 | -0.0528 | -24.8654
-6 | -0.3737 | 0.01539 | -0.05 | -24.282
-5.5 | -0.3677 | 0.01354 | -0.0431 | -27.1566
-5 | -0.3907 | 0.01175 | -0.0304 | -33.2511
-4.5 | -0.4098 | 0.01008 | -0.0173 | -40.6548
-4 | -0.3742 | 0.01008 | -0.0135 | -37.123
-3.5 | -0.3218 | 0.01049 | -0.0129 | -30.6768
-3 | -0.2673 | 0.01117 | -0.0125 | -23.9302
-2.5 | -0.2083 | 0.01186 | -0.0128 | -17.5632
-2 | -0.1474 | 0.01254 | -0.0135 | -11.7544
-1.5 | -0.0926 | 0.01287 | -0.0139 | -7.195
-1 | -0.04 | 0.01298 | -0.0141 | -3.0817
-0.5 | 0.0139 | 0.01326 | -0.0144 | 1.0483
0 | 0.0676 | 0.0134 | -0.0148 | 5.0448
0.5 | 0.1222 | 0.01336 | -0.0153 | 9.1467
1 | 0.179 | 0.01321 | -0.0162 | 13.5503
1.5 | 0.237 | 0.01314 | -0.0172 | 18.0365
2 | 0.2843 | 0.01326 | -0.0165 | 21.4404
2.5 | 0.3427 | 0.01302 | -0.0174 | 26.321
3 | 0.4087 | 0.01249 | -0.0193 | 32.7222
3.5 | 0.4683 | 0.01171 | -0.0198 | 39.9915
4 | 0.5281 | 0.01099 | -0.0204 | 48.0528
4.5 | 0.5861 | 0.01013 | -0.0205 | 57.8578
5 | 0.6324 | 0.00981 | -0.0189 | 64.4648
5.5 | 0.6502 | 0.00991 | -0.0115 | 65.6105
6 | 0.6119 | 0.01159 | 0.0052 | 52.7955
6.5 | 0.5872 | 0.01411 | 0.0171 | 41.6159
7 | 0.5716 | 0.01691 | 0.0263 | 33.8025
7.5 | 0.5776 | 0.01914 | 0.0322 | 30.1776
8 | 0.6081 | 0.02036 | 0.0348 | 29.8674
8.5 | 0.6366 | 0.02178 | 0.0374 | 29.2287
9 | 0.6659 | 0.02308 | 0.04 | 28.8518
9.5 | 0.6953 | 0.02449 | 0.0423 | 28.3912
10 | 0.7172 | 0.02646 | 0.0453 | 27.1051
10.5 | 0.7476 | 0.02794 | 0.0474 | 26.7573
11 | 0.7785 | 0.02952 | 0.0492 | 26.372
11.5 | 0.8089 | 0.03114 | 0.0511 | 25.9762
12 | 0.8475 | 0.03284 | 0.0524 | 25.8069
12.5 | 0.8813 | 0.03451 | 0.0539 | 25.5375
13 | 0.9156 | 0.03629 | 0.0555 | 25.2301
13.5 | 0.947 | 0.03822 | 0.0573 | 24.7776
14 | 0.9854 | 0.04067 | 0.0565 | 24.2292
14.5 | 1.0244 | 0.0447 | 0.0545 | 22.9172
15 | 1.033 | 0.04915 | 0.056 | 21.0173
15.5 | 1.0282 | 0.05447 | 0.0577 | 18.8764
16 | 1.0119 | 0.06127 | 0.059 | 16.5154
16.5 | 0.9833 | 0.06995 | 0.059 | 14.0572
17 | 0.9445 | 0.08073 | 0.0568 | 11.6995
17.5 | 0.8963 | 0.0945 | 0.0513 | 9.4847
18 | 0.8374 | 0.11266 | 0.0417 | 7.433
18.5 | 0.7648 | 0.13733 | 0.0268 | 5.5691
19 | 0.6446 | 0.18863 | 0.0033 | 3.4173
19.5 | 0.6398 | 0.20197 | -0.004 | 3.1678
20 | 0.6532 | 0.20864 | -0.0082 | 3.1308

## 29. Re 500k Mach 0.25 (1)
BIGFOIL.COM POLAR EXPORT
NACA66-118 a=0.6
NACA66-118 a=0.6 |  |  |  | Cl Max: | 1.1 | at alpha= | 9 | deg
JavaFoil+Calcfoil stall+Eppler ext transition |  |  |  | L/D Max: | 58.865 | at alpha= | 3.5 | deg
Re: | 500000 |  |  | Cd Min: | 0.00762 | at alpha= | -0.5 | deg
Mach: | 0.25 |  |  | Cl=0 at alpha= | -0.72222 | deg
|  |  |  | @ Cl=0.1, Cd= | 0.0078443
|  |  |  | @ Cl=0.4, Cd= | 0.0084332
|  |  |  | @ Cl=0.6, Cd= | 0.014506
alpha (deg) | Cl | Cd | Cm | Cl/Cd
-18 | -0.633 | 0.19576 | 0.012 | -3.236
-17.5 | -0.682 | 0.17771 | 0.012 | -3.84
-17 | -0.728 | 0.16559 | 0.011 | -4.395
-16.5 | -0.769 | 0.1532 | 0.01 | -5.019
-16 | -0.806 | 0.14324 | 0.01 | -5.629
-15.5 | -0.839 | 0.13505 | 0.01 | -6.212
-15 | -0.867 | 0.12521 | 0.009 | -6.921
-14.5 | -0.889 | 0.11776 | 0.009 | -7.552
-14 | -0.906 | 0.1095 | 0.008 | -8.277
-13.5 | -0.918 | 0.10289 | 0.008 | -8.92
-13 | -0.924 | 0.09569 | 0.007 | -9.652
-12.5 | -0.924 | 0.08856 | 0.007 | -10.433
-12 | -0.919 | 0.08322 | 0.007 | -11.048
-11.5 | -0.909 | 0.07882 | 0.006 | -11.528
-11 | -0.892 | 0.07426 | 0.006 | -12.011
-10.5 | -0.869 | 0.06903 | 0.005 | -12.592
-10 | -0.843 | 0.0644 | 0.005 | -13.083
-9.5 | -0.813 | 0.06063 | 0.004 | -13.41
-9 | -0.78 | 0.0564 | 0.003 | -13.827
-8.5 | -0.746 | 0.05289 | 0.003 | -14.096
-8 | -0.848 | 0.01802 | 0.004 | -47.083
-7.5 | -0.8 | 0.01735 | 0.003 | -46.13
-7 | -0.75 | 0.0164 | 0.002 | -45.719
-6.5 | -0.697 | 0.01585 | 0.001 | -43.97
-6 | -0.642 | 0.0152 | -0.001 | -42.24
-5.5 | -0.585 | 0.01463 | -0.002 | -40.007
-5 | -0.528 | 0.01413 | -0.003 | -37.335
-4.5 | -0.468 | 0.01365 | -0.005 | -34.332
-4 | -0.408 | 0.01321 | -0.006 | -30.929
-3.5 | -0.348 | 0.01278 | -0.007 | -27.189
-3 | -0.286 | 0.0124 | -0.009 | -23.067
-2.5 | -0.222 | 0.00798 | -0.01 | -27.802
-2 | -0.16 | 0.00787 | -0.011 | -20.349
-1.5 | -0.098 | 0.00778 | -0.012 | -12.595
-1 | -0.035 | 0.00768 | -0.014 | -4.594
-0.5 | 0.028 | 0.00762 | -0.015 | 3.644
0 | 0.09 | 0.00783 | -0.016 | 11.523
0.5 | 0.153 | 0.00792 | -0.018 | 19.289
1 | 0.215 | 0.00802 | -0.019 | 26.792
1.5 | 0.277 | 0.00815 | -0.02 | 33.943
2 | 0.338 | 0.0083 | -0.022 | 40.783
2.5 | 0.399 | 0.00843 | -0.023 | 47.287
3 | 0.459 | 0.00862 | -0.024 | 53.239
3.5 | 0.519 | 0.00881 | -0.026 | 58.865
4 | 0.585 | 0.01446 | -0.027 | 40.45
4.5 | 0.644 | 0.01464 | -0.029 | 43.998
5 | 0.703 | 0.01565 | -0.03 | 44.887
5.5 | 0.76 | 0.0163 | -0.031 | 46.613
6 | 0.815 | 0.0169 | -0.033 | 48.252
6.5 | 0.87 | 0.01764 | -0.034 | 49.29
7 | 0.922 | 0.01841 | -0.035 | 50.066
7.5 | 0.972 | 0.01917 | -0.036 | 50.709
8 | 0.848 | 0.05344 | -0.017 | 15.862
8.5 | 1.061 | 0.02089 | -0.039 | 50.784
9 | 1.1 | 0.02177 | -0.04 | 50.513
9.5 | 0.949 | 0.05997 | -0.02 | 15.827
10 | 0.975 | 0.06406 | -0.021 | 15.213
10.5 | 0.995 | 0.06828 | -0.02 | 14.576
11 | 1.011 | 0.07289 | -0.02 | 13.873
11.5 | 1.023 | 0.07803 | -0.02 | 13.113
12 | 1.03 | 0.0834 | -0.021 | 12.349
12.5 | 1.032 | 0.08979 | -0.022 | 11.488
13 | 1.028 | 0.09597 | -0.023 | 10.708
13.5 | 1.017 | 0.1029 | -0.023 | 9.887
14 | 1.002 | 0.10969 | -0.024 | 9.136

## 30. Re 500k Mach 0.25 (2)
BIGFOIL.COM POLAR EXPORT
NACA66-118 a=0.6
NACA66-118 a=0.6 |  |  |  | Cl Max: | 0.9493 | at alpha= | 14.5 | deg
XFOIL ncrit=9 |  |  |  | L/D Max: | 63.8347 | at alpha= | 5 | deg
Re: | 500000 |  |  | Cd Min: | 0.21018 | at alpha= | -20 | deg
Mach: | 0.25 |  |  | Cl=0 at alpha= | -0.58661 | deg
|  |  |  | @ Cl=0.1, Cd= | 0.013895
|  |  |  | @ Cl=0.4, Cd= | 0.013229
|  |  |  | @ Cl=0.6, Cd= | 0.021679
alpha (deg) | Cl | Cd | Cm | Cl/Cd
-20 | -0.5532 | 0.21018 | -0.0119 | -2.632
-19.5 | -0.5351 | 0.20389 | -0.0164 | -2.6245
-19 | -0.5367 | 0.19248 | -0.0252 | -2.7883
-18.5 | -0.5029 | 0.18544 | -0.0318 | -2.7119
-18 | -0.4861 | 0.18042 | -0.0336 | -2.6943
-16.5 | -0.4733 | 0.15393 | -0.0466 | -3.0748
-16 | -0.4592 | 0.14785 | -0.0495 | -3.1059
-15.5 | -0.5965 | 0.09921 | -0.0747 | -6.0125
-15 | -0.6249 | 0.08606 | -0.082 | -7.2612
-14.5 | -0.6733 | 0.07237 | -0.0888 | -9.3036
-14 | -0.7208 | 0.06172 | -0.091 | -11.6785
-13.5 | -0.7541 | 0.05384 | -0.0904 | -14.0063
-13 | -0.7819 | 0.04714 | -0.0876 | -16.5868
-12.5 | -0.7977 | 0.0416 | -0.0836 | -19.1755
-12 | -0.7995 | 0.03697 | -0.0796 | -21.6256
-11.5 | -0.7839 | 0.03343 | -0.0762 | -23.449
-11 | -0.76 | 0.03064 | -0.0732 | -24.8042
-10.5 | -0.7013 | 0.02794 | -0.0741 | -25.1002
-10 | -0.6543 | 0.02622 | -0.0734 | -24.9542
-9.5 | -0.6077 | 0.02473 | -0.0724 | -24.5734
-9 | -0.5656 | 0.02355 | -0.071 | -24.017
-8.5 | -0.5292 | 0.02188 | -0.0688 | -24.1865
-8 | -0.4946 | 0.02061 | -0.0666 | -23.9981
-7.5 | -0.4597 | 0.01945 | -0.0642 | -23.635
-7 | -0.4306 | 0.01811 | -0.061 | -23.7769
-6.5 | -0.3953 | 0.01715 | -0.0585 | -23.0496
-6 | -0.3618 | 0.01616 | -0.0556 | -22.3886
-5.5 | -0.3424 | 0.01477 | -0.0506 | -23.1821
-5 | -0.363 | 0.01235 | -0.0392 | -29.3927
-4.5 | -0.3943 | 0.0109 | -0.0238 | -36.1743
-4 | -0.3836 | 0.01029 | -0.015 | -37.2789
-3.5 | -0.3329 | 0.01068 | -0.0137 | -31.1704
-3 | -0.2737 | 0.01147 | -0.0135 | -23.8622
-2.5 | -0.2124 | 0.01224 | -0.0138 | -17.3529
-2 | -0.1517 | 0.01306 | -0.0141 | -11.6156
-1.5 | -0.0952 | 0.0135 | -0.0144 | -7.0519
-1 | -0.0463 | 0.01363 | -0.0139 | -3.3969
-0.5 | 0.0097 | 0.01382 | -0.0142 | 0.70188
0 | 0.0663 | 0.01393 | -0.0146 | 4.7595
0.5 | 0.1238 | 0.01387 | -0.0153 | 8.9257
1 | 0.1829 | 0.01376 | -0.0162 | 13.2922
1.5 | 0.2271 | 0.01405 | -0.0149 | 16.1637
2 | 0.2827 | 0.0139 | -0.0152 | 20.3381
2.5 | 0.3483 | 0.01346 | -0.0169 | 25.8767
3 | 0.4087 | 0.01319 | -0.0176 | 30.9856
3.5 | 0.4821 | 0.01197 | -0.0199 | 40.2757
4 | 0.5431 | 0.01118 | -0.0202 | 48.5778
4.5 | 0.5966 | 0.01041 | -0.019 | 57.3103
5 | 0.6409 | 0.01004 | -0.0164 | 63.8347
5.5 | 0.6296 | 0.01043 | -0.0032 | 60.3643
6 | 0.5897 | 0.01275 | 0.0128 | 46.251
6.5 | 0.565 | 0.01557 | 0.0241 | 36.2877
7 | 0.5493 | 0.01864 | 0.033 | 29.4689
7.5 | 0.5685 | 0.02036 | 0.0374 | 27.9224
8 | 0.5997 | 0.02166 | 0.0401 | 27.687
8.5 | 0.6259 | 0.02333 | 0.0432 | 26.8281
9 | 0.6568 | 0.02477 | 0.0457 | 26.5159
9.5 | 0.684 | 0.02647 | 0.0484 | 25.8406
10 | 0.7096 | 0.02847 | 0.0512 | 24.9245
10.5 | 0.7412 | 0.03013 | 0.0534 | 24.6001
11 | 0.7741 | 0.03186 | 0.0554 | 24.2969
11.5 | 0.8155 | 0.0337 | 0.0567 | 24.1988
12 | 0.8504 | 0.03559 | 0.0585 | 23.8944
12.5 | 0.8846 | 0.03789 | 0.0604 | 23.3465
13 | 0.913 | 0.04067 | 0.0624 | 22.449
13.5 | 0.9329 | 0.04364 | 0.0648 | 21.3772
14 | 0.9478 | 0.04745 | 0.0671 | 19.9747
14.5 | 0.9493 | 0.0544 | 0.0655 | 17.4504
15 | 0.9329 | 0.06191 | 0.0656 | 15.0686
15.5 | 0.901 | 0.07124 | 0.0645 | 12.6474
16 | 0.864 | 0.08259 | 0.0609 | 10.4613
16.5 | 0.8255 | 0.09581 | 0.0548 | 8.616
17 | 0.7809 | 0.11198 | 0.0455 | 6.9736
18 | 0.6077 | 0.18315 | 0.0087 | 3.318
18.5 | 0.6223 | 0.18984 | 0.0048 | 3.278
19 | 0.6418 | 0.1949 | 0.0019 | 3.293
19.5 | 0.64 | 0.20756 | -0.0056 | 3.0834

## 31. Re 500k Mach 0.50 (1)
BIGFOIL.COM POLAR EXPORT
NACA66-118 a=0.6
NACA66-118 a=0.6 |  |  |  | Cl Max: | 1.155 | at alpha= | 20 | deg
JavaFoil+Calcfoil stall+Eppler ext transition |  |  |  | L/D Max: | 52.774 | at alpha= | 3 | deg
Re: | 500000 |  |  | Cd Min: | 0.0084 | at alpha= | -0.5 | deg
Mach: | 0.5 |  |  | Cl=0 at alpha= | -0.72143 | deg
|  |  |  | @ Cl=0.1, Cd= | 0.00863
|  |  |  | @ Cl=0.4, Cd= | 0.0092958
|  |  |  | @ Cl=0.6, Cd= | 0.015923
alpha (deg) | Cl | Cd | Cm | Cl/Cd
-20 | -1.081 | 0.23635 | 0.022 | -4.574
-19.5 | -1.051 | 0.22279 | 0.02 | -4.719
-19 | -1.024 | 0.2191 | 0.02 | -4.674
-18.5 | -0.997 | 0.21263 | 0.019 | -4.688
-18 | -0.97 | 0.20871 | 0.018 | -4.646
-17.5 | -0.941 | 0.19736 | 0.017 | -4.766
-17 | -0.913 | 0.19184 | 0.016 | -4.759
-16.5 | -0.885 | 0.19165 | 0.015 | -4.62
-16 | -0.858 | 0.17771 | 0.014 | -4.829
-15.5 | -0.829 | 0.17671 | 0.013 | -4.692
-15 | -0.801 | 0.16798 | 0.012 | -4.769
-14.5 | -0.774 | 0.16289 | 0.011 | -4.75
-14 | -0.746 | 0.19827 | 0.011 | -3.764
-13.5 | -0.719 | 0.14827 | 0.01 | -4.848
-13 | -0.69 | 0.14054 | 0.009 | -4.908
-12.5 | -0.662 | 0.13115 | 0.008 | -5.047
-12 | -0.634 | 0.13577 | 0.007 | -4.672
-11.5 | -0.607 | 0.12424 | 0.007 | -4.883
-11 | -0.579 | 0.11945 | 0.006 | -4.846
-10.5 | -0.551 | 0.11654 | 0.006 | -4.728
-10 | -0.522 | 0.1015 | 0.004 | -5.146
-9.5 | -0.494 | 0.1012 | 0.004 | -4.886
-9 | -0.467 | 0.09045 | 0.003 | -5.159
-8.5 | -0.65 | 0.06434 | 0.003 | -10.101
-8 | -0.688 | 0.05618 | 0.002 | -12.256
-7.5 | -0.682 | 0.0518 | 0.002 | -13.171
-7 | -0.657 | 0.0474 | 0.001 | -13.867
-6.5 | -0.746 | 0.01853 | 0.001 | -40.248
-6 | -0.695 | 0.01771 | -0.001 | -39.276
-5.5 | -0.64 | 0.01681 | -0.002 | -38.037
-5 | -0.58 | 0.016 | -0.004 | -36.213
-4.5 | -0.517 | 0.01537 | -0.005 | -33.624
-4 | -0.452 | 0.01475 | -0.007 | -30.633
-3.5 | -0.385 | 0.01418 | -0.008 | -27.152
-3 | -0.317 | 0.01369 | -0.009 | -23.178
-2.5 | -0.245 | 0.00888 | -0.011 | -27.632
-2 | -0.177 | 0.00872 | -0.012 | -20.301
-1.5 | -0.108 | 0.0086 | -0.014 | -12.61
-1 | -0.039 | 0.00848 | -0.015 | -4.606
-0.5 | 0.031 | 0.0084 | -0.017 | 3.66
0 | 0.1 | 0.00863 | -0.018 | 11.587
0.5 | 0.169 | 0.00877 | -0.019 | 19.269
1 | 0.238 | 0.00892 | -0.021 | 26.68
1.5 | 0.307 | 0.00906 | -0.022 | 33.833
2 | 0.375 | 0.00922 | -0.024 | 40.713
2.5 | 0.441 | 0.00942 | -0.025 | 46.838
3 | 0.508 | 0.00963 | -0.027 | 52.774
3.5 | 0.582 | 0.01574 | -0.029 | 36.976
4 | 0.648 | 0.01641 | -0.03 | 39.456
4.5 | 0.712 | 0.01715 | -0.032 | 41.487
5 | 0.774 | 0.01799 | -0.033 | 43.018
5.5 | 0.833 | 0.01889 | -0.034 | 44.093
6 | 0.889 | 0.0199 | -0.036 | 44.664
6.5 | 0.939 | 0.02099 | -0.037 | 44.755
7 | 0.824 | 0.04595 | -0.019 | 17.931
7.5 | 0.852 | 0.05052 | -0.019 | 16.862
8 | 0.861 | 0.05527 | -0.018 | 15.573
8.5 | 0.835 | 0.06157 | -0.018 | 13.564
9 | 0.546 | 0.09026 | -0.017 | 6.045
9.5 | 0.574 | 0.09805 | -0.019 | 5.853
10 | 0.602 | 0.11205 | -0.02 | 5.368
10.5 | 0.629 | 0.1114 | -0.02 | 5.647
11 | 0.657 | 0.12208 | -0.022 | 5.382
11.5 | 0.685 | 0.12901 | -0.024 | 5.312
12 | 0.713 | 0.13415 | -0.024 | 5.313
12.5 | 0.74 | 0.13756 | -0.025 | 5.38
13 | 0.767 | 0.13893 | -0.026 | 5.524
13.5 | 0.795 | 0.14633 | -0.027 | 5.435
14 | 0.824 | 0.15915 | -0.029 | 5.176
14.5 | 0.851 | 0.16409 | -0.03 | 5.186
15 | 0.878 | 0.16734 | -0.031 | 5.248
15.5 | 0.906 | 0.17571 | -0.032 | 5.157
16 | 0.935 | 0.17839 | -0.034 | 5.24
16.5 | 0.962 | 0.18774 | -0.035 | 5.123
17 | 0.989 | 0.19532 | -0.036 | 5.063
17.5 | 1.018 | 0.20307 | -0.038 | 5.014
18 | 1.045 | 0.21106 | -0.039 | 4.952
18.5 | 1.072 | 0.21524 | -0.04 | 4.981
19 | 1.099 | 0.22487 | -0.041 | 4.888
19.5 | 1.129 | 0.22872 | -0.043 | 4.936
20 | 1.155 | 0.23256 | -0.044 | 4.968

## 32. Re 500k Mach 0.50 (2)
BIGFOIL.COM POLAR EXPORT
NACA66-118 a=0.6
NACA66-118 a=0.6 |  |  |  | Cl Max: | 0.7481 | at alpha= | 11.5 | deg
XFOIL ncrit=9 |  |  |  | L/D Max: | 48.5821 | at alpha= | 4.5 | deg
Re: | 500000 |  |  | Cd Min: | 0.17194 | at alpha= | 16.5 | deg
Mach: | 0.5 |  |  | Cl=0 at alpha= | -0.13625 | deg
|  |  |  | @ Cl=0.1, Cd= | 0.017118
|  |  |  | @ Cl=0.4, Cd= | 0.0158
|  |  |  | @ Cl=0.6, Cd= | 0.17194
alpha (deg) | Cl | Cd | Cm | Cl/Cd
-15 | -0.4072 | 0.14973 | -0.0593 | -2.7196
-14.5 | -0.3881 | 0.14288 | -0.0627 | -2.7163
-14 | -0.3982 | 0.12924 | -0.072 | -3.0811
-13.5 | -0.3966 | 0.11746 | -0.0755 | -3.3765
-12.5 | -0.4387 | 0.0876 | -0.0924 | -5.008
-12 | -0.4825 | 0.0716 | -0.1028 | -6.7388
-11.5 | -0.5195 | 0.06007 | -0.1083 | -8.6482
-11 | -0.5518 | 0.0511 | -0.1096 | -10.7984
-10.5 | -0.5763 | 0.0439 | -0.108 | -13.1276
-10 | -0.5886 | 0.03812 | -0.1045 | -15.4407
-9.5 | -0.5803 | 0.03343 | -0.1007 | -17.3587
-9 | -0.5481 | 0.03006 | -0.0975 | -18.2335
-8.5 | -0.5002 | 0.02759 | -0.0952 | -18.1298
-8 | -0.4536 | 0.02581 | -0.0926 | -17.5746
-7.5 | -0.4129 | 0.02421 | -0.0894 | -17.0549
-7 | -0.3794 | 0.0226 | -0.0857 | -16.7876
-6.5 | -0.3468 | 0.0211 | -0.0821 | -16.436
-6 | -0.3122 | 0.01979 | -0.0785 | -15.7756
-5.5 | -0.2767 | 0.01864 | -0.075 | -14.8444
-5 | -0.2717 | 0.01654 | -0.0676 | -16.4268
-4.5 | -0.3032 | 0.01376 | -0.0544 | -22.0349
-4 | -0.3574 | 0.01194 | -0.0346 | -29.933
-3.5 | -0.366 | 0.0121 | -0.0204 | -30.2479
-3 | -0.318 | 0.01318 | -0.0164 | -24.1275
-2.5 | -0.2492 | 0.01457 | -0.016 | -17.1036
-2 | -0.1738 | 0.01586 | -0.0168 | -10.9584
-1.5 | -0.1223 | 0.01619 | -0.0146 | -7.554
-1 | -0.0514 | 0.01649 | -0.0157 | -3.117
-0.5 | -0.0291 | 0.01762 | -0.0093 | -1.6515
0 | 0.0109 | 0.01744 | -0.0059 | 0.625
0.5 | 0.079 | 0.01719 | -0.0068 | 4.5957
1 | 0.1517 | 0.01694 | -0.0085 | 8.9551
2.5 | 0.2516 | 0.01767 | 0.0059 | 14.2388
3 | 0.3479 | 0.01671 | 0.0006 | 20.8199
3.5 | 0.4944 | 0.01415 | -0.0118 | 34.9399
4 | 0.5714 | 0.01278 | -0.0124 | 44.7105
4.5 | 0.5859 | 0.01206 | -0.0019 | 48.5821
5 | 0.5894 | 0.01238 | 0.0093 | 47.609
5.5 | 0.5597 | 0.01443 | 0.0242 | 38.7872
6 | 0.5186 | 0.01791 | 0.0379 | 28.9559
6.5 | 0.4931 | 0.02142 | 0.0483 | 23.0205
7 | 0.5014 | 0.02405 | 0.0543 | 20.8482
7.5 | 0.5333 | 0.02585 | 0.0577 | 20.6306
8 | 0.5646 | 0.02784 | 0.061 | 20.2802
8.5 | 0.5893 | 0.03023 | 0.0648 | 19.4939
9 | 0.6194 | 0.03249 | 0.0681 | 19.0643
9.5 | 0.6492 | 0.03496 | 0.0713 | 18.5698
10.5 | 0.7234 | 0.04015 | 0.0772 | 18.0174
11 | 0.7438 | 0.04434 | 0.0801 | 16.7749
11.5 | 0.7481 | 0.04991 | 0.0822 | 14.989
12 | 0.7378 | 0.05684 | 0.0834 | 12.9803
12.5 | 0.7181 | 0.06539 | 0.0825 | 10.9818
13 | 0.6927 | 0.07564 | 0.0791 | 9.1579
13.5 | 0.6612 | 0.08782 | 0.0732 | 7.529
14 | 0.6285 | 0.10212 | 0.0645 | 6.1545
14.5 | 0.5922 | 0.11902 | 0.0539 | 4.9756
15 | 0.5452 | 0.1427 | 0.0413 | 3.8206
15.5 | 0.5413 | 0.15485 | 0.0356 | 3.4956
16 | 0.5511 | 0.16405 | 0.0329 | 3.3593
16.5 | 0.5647 | 0.17194 | 0.0302 | 3.2843

## 33. Re 750k Mach 0.00 (1)
BIGFOIL.COM POLAR EXPORT
NACA66-118 a=0.6
NACA66-118 a=0.6 |  |  |  | Cl Max: | 1.251 | at alpha= | 11.5 | deg
JavaFoil+Calcfoil stall+Eppler ext transition |  |  |  | L/D Max: | 73.633 | at alpha= | 3.5 | deg
Re: | 750000 |  |  | Cd Min: | 0.00607 | at alpha= | 1 | deg
Mach: | 0 |  |  | Cl=0 at alpha= | -0.71774 | deg
|  |  |  | @ Cl=0.1, Cd= | 0.0063572
|  |  |  | @ Cl=0.4, Cd= | 0.0067707
|  |  |  | @ Cl=0.6, Cd= | 0.013111
alpha (deg) | Cl | Cd | Cm | Cl/Cd
-16 | -1.019 | 0.12313 | 0.011 | -8.277
-15.5 | -1.021 | 0.11493 | 0.01 | -8.879
-15 | -1.02 | 0.10891 | 0.01 | -9.366
-14.5 | -1.017 | 0.10237 | 0.01 | -9.93
-14 | -1.009 | 0.09779 | 0.009 | -10.322
-13.5 | -1 | 0.09108 | 0.008 | -10.979
-13 | -0.987 | 0.08673 | 0.008 | -11.385
-12.5 | -0.971 | 0.08206 | 0.007 | -11.833
-12 | -0.953 | 0.07708 | 0.007 | -12.363
-11.5 | -0.931 | 0.07274 | 0.007 | -12.794
-11 | -1.08 | 0.02065 | 0.012 | -52.275
-10.5 | -1.047 | 0.01964 | 0.01 | -53.295
-10 | -1.01 | 0.01864 | 0.009 | -54.205
-9.5 | -0.97 | 0.01792 | 0.008 | -54.144
-9 | -0.927 | 0.01715 | 0.007 | -54.054
-8.5 | -0.882 | 0.01645 | 0.006 | -53.635
-8 | -0.835 | 0.01574 | 0.004 | -53.008
-7.5 | -0.785 | 0.01514 | 0.003 | -51.855
-7 | -0.734 | 0.01452 | 0.002 | -50.527
-6.5 | -0.681 | 0.01395 | 0.001 | -48.787
-6 | -0.626 | 0.01346 | -0.001 | -46.536
-5.5 | -0.571 | 0.01301 | -0.002 | -43.879
-5 | -0.514 | 0.01253 | -0.003 | -41.024
-4.5 | -0.456 | 0.01217 | -0.005 | -37.464
-4 | -0.397 | 0.01155 | -0.006 | -34.417
-3.5 | -0.338 | 0.01135 | -0.007 | -29.775
-3 | -0.278 | 0.01102 | -0.008 | -25.234
-2.5 | -0.218 | 0.00641 | -0.01 | -34.066
-2 | -0.157 | 0.00634 | -0.011 | -24.81
-1.5 | -0.096 | 0.0063 | -0.012 | -15.281
-1 | -0.035 | 0.00628 | -0.014 | -5.515
-0.5 | 0.027 | 0.00625 | -0.015 | 4.36
0 | 0.089 | 0.00635 | -0.016 | 13.955
0.5 | 0.15 | 0.00639 | -0.018 | 23.451
1 | 0.211 | 0.00607 | -0.019 | 34.78
1.5 | 0.272 | 0.00632 | -0.02 | 43.049
2 | 0.333 | 0.00669 | -0.022 | 49.737
2.5 | 0.392 | 0.00676 | -0.023 | 58.003
3 | 0.452 | 0.00684 | -0.024 | 66.087
3.5 | 0.511 | 0.00694 | -0.025 | 73.633
4 | 0.569 | 0.01287 | -0.027 | 44.201
4.5 | 0.627 | 0.01332 | -0.028 | 47.071
5 | 0.684 | 0.01381 | -0.029 | 49.512
5.5 | 0.74 | 0.01435 | -0.03 | 51.589
6 | 0.795 | 0.01489 | -0.032 | 53.382
6.5 | 0.849 | 0.01549 | -0.033 | 54.794
7 | 0.901 | 0.01611 | -0.034 | 55.933
7.5 | 0.952 | 0.01682 | -0.035 | 56.609
8 | 1 | 0.01747 | -0.036 | 57.223
8.5 | 1.045 | 0.01817 | -0.038 | 57.494
9 | 1.087 | 0.019 | -0.039 | 57.232
9.5 | 1.127 | 0.01986 | -0.04 | 56.737
10 | 1.163 | 0.02084 | -0.041 | 55.812
10.5 | 1.196 | 0.02175 | -0.042 | 55.009
11 | 1.226 | 0.02263 | -0.043 | 54.158
11.5 | 1.251 | 0.02357 | -0.045 | 53.08
12 | 1.068 | 0.07638 | -0.023 | 13.988
12.5 | 1.085 | 0.08104 | -0.023 | 13.387
13 | 1.098 | 0.08649 | -0.024 | 12.699
13.5 | 1.109 | 0.09161 | -0.024 | 12.105
14 | 1.116 | 0.09741 | -0.025 | 11.458
14.5 | 1.12 | 0.10332 | -0.025 | 10.843
15 | 1.122 | 0.10806 | -0.026 | 10.379
15.5 | 1.12 | 0.11514 | -0.026 | 9.723
16 | 1.116 | 0.12047 | -0.027 | 9.261
16.5 | 1.108 | 0.12809 | -0.027 | 8.652

## 34. Re 750k Mach 0.00 (2)
BIGFOIL.COM POLAR EXPORT
NACA66-118 a=0.6
NACA66-118 a=0.6 |  |  |  | Cl Max: | 1.0974 | at alpha= | 17.5 | deg
XFOIL ncrit=9 |  |  |  | L/D Max: | 76.6537 | at alpha= | 4.5 | deg
Re: | 750000 |  |  | Cd Min: | 0.18869 | at alpha= | -19 | deg
Mach: | 0 |  |  | Cl=0 at alpha= | -0.68158 | deg
|  |  |  | @ Cl=0.1, Cd= | 0.00924
|  |  |  | @ Cl=0.4, Cd= | 0.0088026
|  |  |  | @ Cl=0.6, Cd= | 0.01742
alpha (deg) | Cl | Cd | Cm | Cl/Cd
-19 | -0.5168 | 0.18869 | -0.0247 | -2.7389
-18 | -0.8032 | 0.09277 | -0.0709 | -8.658
-17.5 | -0.8598 | 0.07745 | -0.0783 | -11.1014
-17 | -0.9032 | 0.06622 | -0.0815 | -13.6394
-16.5 | -0.9318 | 0.05819 | -0.082 | -16.0131
-16 | -0.9524 | 0.05189 | -0.081 | -18.3542
-15.5 | -0.9725 | 0.04511 | -0.079 | -21.5584
-14.5 | -0.95 | 0.03808 | -0.0756 | -24.9475
-14 | -0.9331 | 0.0357 | -0.0736 | -26.1373
-13.5 | -0.9088 | 0.03317 | -0.072 | -27.3983
-13 | -0.8808 | 0.03103 | -0.0704 | -28.3854
-12.5 | -0.8493 | 0.02912 | -0.069 | -29.1655
-12 | -0.8169 | 0.02749 | -0.0675 | -29.7163
-11.5 | -0.7771 | 0.02573 | -0.0667 | -30.2021
-11 | -0.7403 | 0.02421 | -0.0654 | -30.5783
-10.5 | -0.705 | 0.02287 | -0.064 | -30.8264
-10 | -0.6698 | 0.02165 | -0.0625 | -30.9376
-9.5 | -0.6339 | 0.02054 | -0.0608 | -30.8617
-9 | -0.603 | 0.01922 | -0.0584 | -31.3736
-8.5 | -0.5724 | 0.01795 | -0.056 | -31.8886
-8 | -0.5373 | 0.01697 | -0.054 | -31.6618
-7.5 | -0.5007 | 0.01612 | -0.052 | -31.0608
-7 | -0.4694 | 0.01504 | -0.0492 | -31.2101
-6.5 | -0.4319 | 0.01432 | -0.0472 | -30.1606
-6 | -0.3961 | 0.01362 | -0.0447 | -29.0822
-5.5 | -0.3624 | 0.01279 | -0.0419 | -28.3346
-5 | -0.3642 | 0.01099 | -0.033 | -33.1392
-4.5 | -0.3734 | 0.00952 | -0.0219 | -39.2227
-4 | -0.372 | 0.00778 | -0.0124 | -47.8149
-3.5 | -0.3211 | 0.00781 | -0.0118 | -41.114
-3 | -0.2661 | 0.00803 | -0.0119 | -33.1382
-2.5 | -0.2095 | 0.00836 | -0.0123 | -25.0598
-2 | -0.1527 | 0.00874 | -0.0128 | -17.4714
-1.5 | -0.0939 | 0.00903 | -0.0137 | -10.3987
-1 | -0.037 | 0.00917 | -0.0145 | -4.0349
-0.5 | 0.0211 | 0.00919 | -0.0156 | 2.296
0 | 0.0791 | 0.00924 | -0.0166 | 8.5606
0.5 | 0.137 | 0.00924 | -0.0177 | 14.8268
1 | 0.1958 | 0.00919 | -0.0189 | 21.3058
1.5 | 0.2549 | 0.0092 | -0.0202 | 27.7065
2 | 0.3115 | 0.00917 | -0.021 | 33.9695
2.5 | 0.3693 | 0.00902 | -0.0219 | 40.9424
3 | 0.4286 | 0.0086 | -0.0227 | 49.8372
3.5 | 0.4874 | 0.00824 | -0.0235 | 59.1505
4 | 0.5417 | 0.00792 | -0.0234 | 68.3965
4.5 | 0.5933 | 0.00774 | -0.0229 | 76.6537
5 | 0.6207 | 0.00819 | -0.0178 | 75.7875
5.5 | 0.598 | 0.00965 | -0.0035 | 61.9689
6 | 0.5784 | 0.01169 | 0.0085 | 49.4782
6.5 | 0.5701 | 0.01397 | 0.0176 | 40.8089
7 | 0.5702 | 0.01629 | 0.0247 | 35.0031
7.5 | 0.6008 | 0.01745 | 0.0274 | 34.4298
8 | 0.6355 | 0.01837 | 0.0295 | 34.5944
8.5 | 0.6655 | 0.01961 | 0.0321 | 33.9368
9 | 0.6996 | 0.02069 | 0.034 | 33.8134
9.5 | 0.7304 | 0.02195 | 0.0362 | 33.2756
10 | 0.7542 | 0.02365 | 0.0391 | 31.8901
10.5 | 0.7854 | 0.02506 | 0.041 | 31.3408
11 | 0.8155 | 0.02644 | 0.0429 | 30.8434
11.5 | 0.843 | 0.02815 | 0.0449 | 29.9467
12 | 0.8648 | 0.03033 | 0.0475 | 28.513
12.5 | 0.8954 | 0.0319 | 0.049 | 28.069
13 | 0.9237 | 0.0337 | 0.0507 | 27.4095
13.5 | 0.9506 | 0.03556 | 0.0525 | 26.7323
14.5 | 1.0021 | 0.03971 | 0.0552 | 25.2355
15.5 | 1.0635 | 0.04596 | 0.0532 | 23.1397
16 | 1.0779 | 0.04958 | 0.0541 | 21.7406
16.5 | 1.0876 | 0.05382 | 0.0548 | 20.2081
17 | 1.0933 | 0.0585 | 0.0551 | 18.6889
17.5 | 1.0974 | 0.06342 | 0.0547 | 17.3037
18 | 1.0897 | 0.07035 | 0.0539 | 15.4897
18.5 | 1.0903 | 0.0763 | 0.052 | 14.2896
19 | 1.0786 | 0.08449 | 0.0493 | 12.766
19.5 | 1.0525 | 0.0954 | 0.045 | 11.0325
20 | 1.0131 | 0.10948 | 0.0379 | 9.2537

## 35. Re 750k Mach 0.10 (1)
BIGFOIL.COM POLAR EXPORT
NACA66-118 a=0.6
NACA66-118 a=0.6 |  |  |  | Cl Max: | 1.225 | at alpha= | 11 | deg
JavaFoil+Calcfoil stall+Eppler ext transition |  |  |  | L/D Max: | 73.319 | at alpha= | 3.5 | deg
Re: | 750000 |  |  | Cd Min: | 0.00627 | at alpha= | -0.5 | deg
Mach: | 0.1 |  |  | Cl=0 at alpha= | -0.71774 | deg
|  |  |  | @ Cl=0.1, Cd= | 0.0063771
|  |  |  | @ Cl=0.4, Cd= | 0.006783
|  |  |  | @ Cl=0.6, Cd= | 0.013142
alpha (deg) | Cl | Cd | Cm | Cl/Cd
-15.5 | -1.002 | 0.11515 | 0.01 | -8.706
-15 | -1.004 | 0.10956 | 0.01 | -9.166
-14.5 | -1.004 | 0.10324 | 0.01 | -9.721
-14 | -0.999 | 0.09914 | 0.009 | -10.077
-13.5 | -0.992 | 0.09249 | 0.008 | -10.722
-13 | -0.981 | 0.08645 | 0.008 | -11.348
-12.5 | -0.966 | 0.08195 | 0.007 | -11.793
-12 | -0.949 | 0.077 | 0.007 | -12.327
-11.5 | -0.928 | 0.07352 | 0.006 | -12.627
-11 | -0.908 | 0.06761 | 0.007 | -13.429
-10.5 | -1.047 | 0.01981 | 0.01 | -52.84
-10 | -1.011 | 0.01889 | 0.009 | -53.531
-9.5 | -0.971 | 0.01806 | 0.008 | -53.778
-9 | -0.929 | 0.01729 | 0.007 | -53.738
-8.5 | -0.884 | 0.01657 | 0.006 | -53.374
-8 | -0.837 | 0.01591 | 0.004 | -52.622
-7.5 | -0.788 | 0.01523 | 0.003 | -51.734
-7 | -0.736 | 0.01465 | 0.002 | -50.272
-6.5 | -0.684 | 0.01402 | 0.001 | -48.777
-6 | -0.629 | 0.01352 | -0.001 | -46.529
-5.5 | -0.573 | 0.01305 | -0.002 | -43.923
-5 | -0.516 | 0.01262 | -0.003 | -40.904
-4.5 | -0.458 | 0.01223 | -0.005 | -37.451
-4 | -0.399 | 0.01142 | -0.006 | -34.954
-3.5 | -0.34 | 0.0114 | -0.007 | -29.784
-3 | -0.279 | 0.01106 | -0.008 | -25.254
-2.5 | -0.219 | 0.00643 | -0.01 | -34.119
-2 | -0.158 | 0.00637 | -0.011 | -24.828
-1.5 | -0.097 | 0.00632 | -0.012 | -15.315
-1 | -0.035 | 0.00629 | -0.014 | -5.528
-0.5 | 0.027 | 0.00627 | -0.015 | 4.361
0 | 0.089 | 0.00637 | -0.016 | 13.984
0.5 | 0.151 | 0.00641 | -0.018 | 23.49
1 | 0.212 | 0.00647 | -0.019 | 32.764
1.5 | 0.273 | 0.00635 | -0.02 | 43.042
2 | 0.334 | 0.0067 | -0.022 | 49.898
2.5 | 0.394 | 0.00677 | -0.023 | 58.169
3 | 0.454 | 0.0069 | -0.024 | 65.757
3.5 | 0.513 | 0.007 | -0.025 | 73.319
4 | 0.572 | 0.01292 | -0.027 | 44.243
4.5 | 0.63 | 0.01338 | -0.028 | 47.065
5 | 0.687 | 0.01388 | -0.029 | 49.508
5.5 | 0.743 | 0.01441 | -0.031 | 51.566
6 | 0.798 | 0.01499 | -0.032 | 53.267
6.5 | 0.852 | 0.01558 | -0.033 | 54.71
7 | 0.905 | 0.01625 | -0.034 | 55.667
7.5 | 0.955 | 0.01693 | -0.035 | 56.439
8 | 1.003 | 0.01766 | -0.037 | 56.8
8.5 | 1.048 | 0.01835 | -0.038 | 57.109
9 | 1.09 | 0.01923 | -0.039 | 56.668
9.5 | 1.129 | 0.02003 | -0.04 | 56.351
10 | 1.164 | 0.02103 | -0.041 | 55.363
10.5 | 1.196 | 0.02197 | -0.043 | 54.466
11 | 1.225 | 0.02301 | -0.044 | 53.228
11.5 | 1.049 | 0.07231 | -0.024 | 14.504
12 | 1.072 | 0.07539 | -0.026 | 14.212
12.5 | 1.08 | 0.08177 | -0.023 | 13.205
13 | 1.091 | 0.08653 | -0.023 | 12.61
13.5 | 1.1 | 0.09217 | -0.025 | 11.936
14 | 1.105 | 0.09763 | -0.025 | 11.315
14.5 | 1.106 | 0.10467 | -0.025 | 10.565
15 | 1.104 | 0.10932 | -0.026 | 10.101
15.5 | 1.1 | 0.11515 | -0.027 | 9.552
16 | 1.092 | 0.12237 | -0.027 | 8.922

## 36. Re 750k Mach 0.10 (2)
BIGFOIL.COM POLAR EXPORT
NACA66-118 a=0.6
NACA66-118 a=0.6 |  |  |  | Cl Max: | 1.0739 | at alpha= | 17.5 | deg
XFOIL ncrit=9 |  |  |  | L/D Max: | 76.7181 | at alpha= | 4.5 | deg
Re: | 750000 |  |  | Cd Min: | 0.20231 | at alpha= | -20 | deg
Mach: | 0.1 |  |  | Cl=0 at alpha= | -0.68041 | deg
|  |  |  | @ Cl=0.1, Cd= | 0.00929
|  |  |  | @ Cl=0.4, Cd= | 0.0088567
|  |  |  | @ Cl=0.6, Cd= | 0.017699
alpha (deg) | Cl | Cd | Cm | Cl/Cd
-20 | -0.5608 | 0.20231 | -0.0129 | -2.772
-19.5 | -0.5401 | 0.19695 | -0.0174 | -2.7423
-19 | -0.5168 | 0.18971 | -0.0243 | -2.7242
-18.5 | -0.5297 | 0.17508 | -0.0311 | -3.0255
-18 | -0.7343 | 0.10737 | -0.0628 | -6.839
-17.5 | -0.8037 | 0.08721 | -0.0745 | -9.2157
-17 | -0.8551 | 0.07323 | -0.0805 | -11.6769
-16.5 | -0.8911 | 0.06334 | -0.0829 | -14.0685
-16 | -0.9185 | 0.0557 | -0.083 | -16.4901
-15.5 | -0.9482 | 0.04804 | -0.0815 | -19.7377
-15 | -0.9497 | 0.04315 | -0.0796 | -22.0093
-14.5 | -0.9397 | 0.03968 | -0.0778 | -23.682
-14 | -0.9256 | 0.03705 | -0.0758 | -24.9825
-13.5 | -0.9048 | 0.03422 | -0.0739 | -26.4407
-13 | -0.8792 | 0.03187 | -0.0722 | -27.5871
-12.5 | -0.8489 | 0.02976 | -0.0706 | -28.5249
-12 | -0.8166 | 0.02798 | -0.069 | -29.1851
-11.5 | -0.7845 | 0.02654 | -0.0673 | -29.5592
-11 | -0.7398 | 0.0246 | -0.0668 | -30.0732
-10.5 | -0.7039 | 0.02322 | -0.0654 | -30.3144
-10 | -0.6684 | 0.02196 | -0.0638 | -30.4372
-9.5 | -0.6325 | 0.0208 | -0.0621 | -30.4087
-9 | -0.5997 | 0.01957 | -0.0599 | -30.6438
-8.5 | -0.5703 | 0.01818 | -0.0573 | -31.3696
-8 | -0.5354 | 0.01717 | -0.0552 | -31.1823
-7.5 | -0.4989 | 0.01628 | -0.0532 | -30.645
-7 | -0.4673 | 0.0152 | -0.0503 | -30.7434
-6.5 | -0.43 | 0.01445 | -0.0482 | -29.7578
-6 | -0.3939 | 0.01373 | -0.0458 | -28.689
-5.5 | -0.3594 | 0.01292 | -0.043 | -27.8173
-5 | -0.3595 | 0.0111 | -0.0345 | -32.3874
-4.5 | -0.3709 | 0.00964 | -0.0229 | -38.4751
-4 | -0.372 | 0.00785 | -0.013 | -47.3885
-3.5 | -0.3228 | 0.00784 | -0.0119 | -41.1735
-3 | -0.2676 | 0.00806 | -0.012 | -33.201
-2.5 | -0.2108 | 0.00841 | -0.0124 | -25.0654
-2 | -0.1537 | 0.00878 | -0.0129 | -17.5057
-1.5 | -0.0944 | 0.00907 | -0.0138 | -10.4079
-1 | -0.0372 | 0.00922 | -0.0146 | -4.0347
-0.5 | 0.021 | 0.00924 | -0.0156 | 2.2727
0 | 0.0793 | 0.00929 | -0.0167 | 8.5361
0.5 | 0.1376 | 0.00929 | -0.0178 | 14.8116
1 | 0.1968 | 0.00924 | -0.019 | 21.2987
1.5 | 0.2561 | 0.00929 | -0.0202 | 27.5673
2 | 0.3129 | 0.00922 | -0.021 | 33.9371
2.5 | 0.3712 | 0.00906 | -0.0219 | 40.9713
3 | 0.4307 | 0.00864 | -0.0228 | 49.8495
3.5 | 0.4902 | 0.00829 | -0.0236 | 59.1315
4 | 0.5443 | 0.00795 | -0.0234 | 68.4654
4.5 | 0.5961 | 0.00777 | -0.0228 | 76.7181
5 | 0.6196 | 0.0083 | -0.0168 | 74.6506
5.5 | 0.5944 | 0.00979 | -0.0021 | 60.715
6 | 0.5746 | 0.0119 | 0.0098 | 48.2857
6.5 | 0.5662 | 0.01422 | 0.0188 | 39.8172
7 | 0.568 | 0.01651 | 0.0257 | 34.4034
7.5 | 0.5989 | 0.01767 | 0.0284 | 33.8936
8 | 0.6339 | 0.01861 | 0.0305 | 34.0623
8.5 | 0.6643 | 0.01985 | 0.0331 | 33.466
9 | 0.698 | 0.02098 | 0.0351 | 33.2698
9.5 | 0.7282 | 0.02231 | 0.0374 | 32.6401
10 | 0.7529 | 0.024 | 0.0403 | 31.3708
10.5 | 0.7834 | 0.02547 | 0.0423 | 30.7578
11 | 0.8138 | 0.02689 | 0.0442 | 30.264
11.5 | 0.8403 | 0.02871 | 0.0463 | 29.2685
12 | 0.8641 | 0.03081 | 0.0488 | 28.0461
12.5 | 0.8946 | 0.03249 | 0.0503 | 27.5346
13 | 0.923 | 0.03432 | 0.0521 | 26.8939
13.5 | 0.95 | 0.03626 | 0.0538 | 26.1997
14 | 0.9736 | 0.03835 | 0.0557 | 25.3872
14.5 | 1.0013 | 0.04064 | 0.0572 | 24.6383
15 | 1.0409 | 0.04405 | 0.0541 | 23.63
15.5 | 1.0566 | 0.04753 | 0.055 | 22.2302
16 | 1.0672 | 0.05163 | 0.0559 | 20.6702
16.5 | 1.0719 | 0.05655 | 0.0566 | 18.9549
17 | 1.0723 | 0.06196 | 0.0566 | 17.3063
17.5 | 1.0739 | 0.06744 | 0.0557 | 15.9238
18 | 1.0564 | 0.07597 | 0.0541 | 13.9055
18.5 | 1.0549 | 0.08264 | 0.0514 | 12.765
19 | 1.0341 | 0.09277 | 0.0473 | 11.1469
19.5 | 1.0015 | 0.10557 | 0.041 | 9.4866
20 | 0.9578 | 0.12174 | 0.0317 | 7.8676

## 37. Re 750k Mach 0.25 (1)
BIGFOIL.COM POLAR EXPORT
NACA66-118 a=0.6
NACA66-118 a=0.6 |  |  |  | Cl Max: | 1.19 | at alpha= | 10.5 | deg
JavaFoil+Calcfoil stall+Eppler ext transition |  |  |  | L/D Max: | 73.474 | at alpha= | 3.5 | deg
Re: | 750000 |  |  | Cd Min: | 0.00637 | at alpha= | -0.5 | deg
Mach: | 0.25 |  |  | Cl=0 at alpha= | -0.71875 | deg
|  |  |  | @ Cl=0.1, Cd= | 0.0064957
|  |  |  | @ Cl=0.4, Cd= | 0.006661
|  |  |  | @ Cl=0.6, Cd= | 0.013429
alpha (deg) | Cl | Cd | Cm | Cl/Cd
-14.5 | -0.89 | 0.11319 | 0.009 | -7.862
-14 | -0.907 | 0.10425 | 0.009 | -8.7
-13.5 | -0.919 | 0.09887 | 0.008 | -9.291
-13 | -0.924 | 0.09135 | 0.008 | -10.117
-12.5 | -0.925 | 0.08512 | 0.007 | -10.867
-12 | -0.92 | 0.08061 | 0.007 | -11.418
-11.5 | -0.91 | 0.07574 | 0.006 | -12.011
-11 | -0.893 | 0.07098 | 0.006 | -12.581
-10.5 | -0.871 | 0.06611 | 0.005 | -13.174
-10 | -0.845 | 0.06245 | 0.005 | -13.528
-9.5 | -0.976 | 0.019 | 0.008 | -51.384
-9 | -0.937 | 0.01816 | 0.007 | -51.634
-8.5 | -0.895 | 0.01736 | 0.006 | -51.566
-8 | -0.85 | 0.0166 | 0.004 | -51.215
-7.5 | -0.802 | 0.01591 | 0.003 | -50.402
-7 | -0.751 | 0.01522 | 0.002 | -49.36
-6.5 | -0.698 | 0.01455 | 0.001 | -47.98
-6 | -0.643 | 0.01397 | -0.001 | -46.036
-5.5 | -0.587 | 0.01346 | -0.002 | -43.582
-5 | -0.529 | 0.01301 | -0.003 | -40.624
-4.5 | -0.469 | 0.01215 | -0.005 | -38.63
-4 | -0.409 | 0.01208 | -0.006 | -33.882
-3.5 | -0.348 | 0.01168 | -0.007 | -29.814
-3 | -0.287 | 0.0113 | -0.009 | -25.351
-2.5 | -0.225 | 0.00655 | -0.01 | -34.329
-2 | -0.162 | 0.00649 | -0.011 | -24.991
-1.5 | -0.099 | 0.00643 | -0.013 | -15.421
-1 | -0.036 | 0.0064 | -0.014 | -5.576
-0.5 | 0.028 | 0.00637 | -0.015 | 4.403
0 | 0.091 | 0.00649 | -0.017 | 14.075
0.5 | 0.154 | 0.00653 | -0.018 | 23.637
1 | 0.217 | 0.00659 | -0.019 | 32.994
1.5 | 0.28 | 0.00668 | -0.021 | 41.979
2 | 0.343 | 0.00639 | -0.022 | 53.626
2.5 | 0.404 | 0.00668 | -0.024 | 60.455
3 | 0.465 | 0.00705 | -0.025 | 66.022
3.5 | 0.526 | 0.00716 | -0.026 | 73.474
4 | 0.586 | 0.01331 | -0.027 | 44.023
4.5 | 0.645 | 0.01381 | -0.029 | 46.748
5 | 0.704 | 0.01435 | -0.03 | 49.035
5.5 | 0.761 | 0.01494 | -0.031 | 50.933
6 | 0.817 | 0.01554 | -0.033 | 52.548
6.5 | 0.871 | 0.01623 | -0.034 | 53.679
7 | 0.924 | 0.01694 | -0.035 | 54.525
7.5 | 0.974 | 0.01765 | -0.036 | 55.18
8 | 0.848 | 0.05167 | -0.017 | 16.407
8.5 | 1.063 | 0.01931 | -0.039 | 55.048
9 | 1.102 | 0.02019 | -0.04 | 54.569
9.5 | 1.136 | 0.0212 | -0.041 | 53.59
10 | 1.166 | 0.02217 | -0.042 | 52.577
10.5 | 1.19 | 0.02312 | -0.044 | 51.463
11 | 1.013 | 0.07048 | -0.022 | 14.374
11.5 | 1.025 | 0.07532 | -0.022 | 13.605
12 | 1.031 | 0.08026 | -0.022 | 12.85
12.5 | 1.033 | 0.08637 | -0.023 | 11.959
13 | 1.029 | 0.09207 | -0.024 | 11.177
13.5 | 1.019 | 0.09793 | -0.024 | 10.402
14 | 1.003 | 0.10533 | -0.025 | 9.525
14.5 | 0.982 | 0.11008 | -0.025 | 8.919
15 | 0.955 | 0.12148 | -0.025 | 7.862
15.5 | 0.923 | 0.12732 | -0.025 | 7.248

## 38. Re 750k Mach 0.25 (2)
BIGFOIL.COM POLAR EXPORT
NACA66-118 a=0.6
NACA66-118 a=0.6 |  |  |  | Cl Max: | 0.9753 | at alpha= | 15 | deg
XFOIL ncrit=9 |  |  |  | L/D Max: | 77.0833 | at alpha= | 4.5 | deg
Re: | 750000 |  |  | Cd Min: | 0.20796 | at alpha= | 20 | deg
Mach: | 0.25 |  |  | Cl=0 at alpha= | -0.67259 | deg
|  |  |  | @ Cl=0.1, Cd= | 0.0095668
|  |  |  | @ Cl=0.4, Cd= | 0.0091995
|  |  |  | @ Cl=0.6, Cd= | 0.019073
alpha (deg) | Cl | Cd | Cm | Cl/Cd
-18 | -0.5109 | 0.17579 | -0.032 | -2.9063
-17.5 | -0.4936 | 0.17062 | -0.0347 | -2.893
-17 | -0.4806 | 0.16375 | -0.0385 | -2.935
-16.5 | -0.4928 | 0.14835 | -0.0465 | -3.3219
-16 | -0.5206 | 0.13027 | -0.0539 | -3.9963
-15.5 | -0.7355 | 0.07522 | -0.0839 | -9.778
-15 | -0.7922 | 0.06166 | -0.0887 | -12.8479
-14.5 | -0.8108 | 0.05456 | -0.0893 | -14.8607
-14 | -0.8225 | 0.04887 | -0.0884 | -16.8304
-13.5 | -0.8386 | 0.04288 | -0.086 | -19.5569
-13 | -0.8399 | 0.03845 | -0.0831 | -21.844
-12.5 | -0.8296 | 0.03458 | -0.0803 | -23.9907
-12 | -0.8088 | 0.0315 | -0.0777 | -25.6762
-11 | -0.7408 | 0.02696 | -0.074 | -27.4777
-10.5 | -0.7002 | 0.02516 | -0.0727 | -27.8299
-10 | -0.6627 | 0.02369 | -0.071 | -27.9738
-9.5 | -0.6251 | 0.02234 | -0.0691 | -27.9812
-9 | -0.5875 | 0.02113 | -0.0672 | -27.8041
-8.5 | -0.5586 | 0.01947 | -0.0642 | -28.6903
-8 | -0.5244 | 0.01828 | -0.0618 | -28.6871
-7.5 | -0.4886 | 0.01723 | -0.0594 | -28.3575
-7 | -0.4555 | 0.01611 | -0.0565 | -28.2744
-6.5 | -0.4196 | 0.01523 | -0.0539 | -27.5509
-6 | -0.3822 | 0.0144 | -0.0515 | -26.5417
-5.5 | -0.3454 | 0.01359 | -0.0489 | -25.4157
-5 | -0.3365 | 0.01188 | -0.0419 | -28.3249
-4.5 | -0.3538 | 0.01017 | -0.0295 | -34.7886
-4 | -0.3651 | 0.00848 | -0.0174 | -43.0542
-3.5 | -0.3319 | 0.008 | -0.0129 | -41.4875
-3 | -0.2763 | 0.00831 | -0.0127 | -33.2491
-2.5 | -0.2182 | 0.00866 | -0.0129 | -25.1963
-2 | -0.1588 | 0.00906 | -0.0134 | -17.5276
-1.5 | -0.0975 | 0.00934 | -0.0142 | -10.439
-1 | -0.0387 | 0.0095 | -0.015 | -4.0737
-0.5 | 0.0204 | 0.00953 | -0.0159 | 2.1406
0 | 0.0806 | 0.00957 | -0.017 | 8.4222
0.5 | 0.141 | 0.00956 | -0.0182 | 14.749
1 | 0.2023 | 0.00954 | -0.0194 | 21.2055
1.5 | 0.2615 | 0.0096 | -0.0204 | 27.2396
2 | 0.3198 | 0.00953 | -0.0211 | 33.5572
2.5 | 0.3814 | 0.00931 | -0.0222 | 40.9667
3 | 0.442 | 0.00895 | -0.0229 | 49.3855
3.5 | 0.503 | 0.00852 | -0.0236 | 59.0376
4 | 0.5587 | 0.00812 | -0.0231 | 68.8054
4.5 | 0.6105 | 0.00792 | -0.022 | 77.0833
5 | 0.6093 | 0.00882 | -0.0109 | 69.0816
5.5 | 0.5762 | 0.01064 | 0.0048 | 54.1541
6 | 0.5561 | 0.01308 | 0.0163 | 42.5153
6.5 | 0.5462 | 0.01563 | 0.0253 | 34.9456
7 | 0.5572 | 0.01765 | 0.0309 | 31.5694
7.5 | 0.5913 | 0.01878 | 0.0335 | 31.4856
8 | 0.6254 | 0.01993 | 0.0359 | 31.3798
8.5 | 0.6566 | 0.02124 | 0.0386 | 30.9134
9 | 0.6895 | 0.02257 | 0.041 | 30.5494
9.5 | 0.7142 | 0.02445 | 0.044 | 29.2106
10 | 0.7441 | 0.02602 | 0.0465 | 28.5972
10.5 | 0.7736 | 0.02775 | 0.0489 | 27.8775
11 | 0.8036 | 0.02951 | 0.0509 | 27.2314
11.5 | 0.8281 | 0.03181 | 0.0537 | 26.0327
12 | 0.8604 | 0.03366 | 0.0554 | 25.5615
12.5 | 0.891 | 0.03572 | 0.0574 | 24.944
13 | 0.9196 | 0.03803 | 0.0592 | 24.1809
13.5 | 0.9433 | 0.04065 | 0.061 | 23.2054
14.5 | 0.9713 | 0.04787 | 0.0655 | 20.2904
15 | 0.9753 | 0.05336 | 0.0661 | 18.2777
15.5 | 0.9729 | 0.06089 | 0.0637 | 15.978
16 | 0.9514 | 0.06967 | 0.0624 | 13.6558
16.5 | 0.9187 | 0.08086 | 0.059 | 11.3616
17 | 0.8796 | 0.09442 | 0.0527 | 9.3158
17.5 | 0.8333 | 0.11103 | 0.0431 | 7.5052
18 | 0.6813 | 0.15672 | 0.0176 | 4.3472
18.5 | 0.6435 | 0.17974 | 0.0086 | 3.5802
19 | 0.6326 | 0.19737 | -0.0005 | 3.2051
19.5 | 0.6483 | 0.20363 | -0.0045 | 3.1837
20 | 0.6687 | 0.20796 | -0.0075 | 3.2155

## 39. Re 750k Mach 0.50 (1)
BIGFOIL.COM POLAR EXPORT
NACA66-118 a=0.6
NACA66-118 a=0.6 |  |  |  | Cl Max: | 1.155 | at alpha= | 20 | deg
JavaFoil+Calcfoil stall+Eppler ext transition |  |  |  | L/D Max: | 65.868 | at alpha= | 3 | deg
Re: | 750000 |  |  | Cd Min: | 0.00691 | at alpha= | -0.5 | deg
Mach: | 0.5 |  |  | Cl=0 at alpha= | -0.71831 | deg
|  |  |  | @ Cl=0.1, Cd= | 0.0070776
|  |  |  | @ Cl=0.4, Cd= | 0.0075278
|  |  |  | @ Cl=0.6, Cd= | 0.014635
alpha (deg) | Cl | Cd | Cm | Cl/Cd
-20 | -1.081 | 0.21637 | 0.022 | -4.997
-19.5 | -1.052 | 0.20795 | 0.021 | -5.058
-19 | -1.024 | 0.20065 | 0.02 | -5.104
-18.5 | -0.997 | 0.19533 | 0.019 | -5.104
-18 | -0.97 | 0.19045 | 0.018 | -5.092
-17.5 | -0.941 | 0.18428 | 0.017 | -5.107
-17 | -0.913 | 0.17362 | 0.016 | -5.259
-16.5 | -0.885 | 0.17338 | 0.015 | -5.107
-16 | -0.858 | 0.1637 | 0.014 | -5.243
-15.5 | -0.829 | 0.1624 | 0.013 | -5.107
-15 | -0.801 | 0.15421 | 0.012 | -5.196
-14.5 | -0.774 | 0.14736 | 0.011 | -5.251
-14 | -0.746 | 0.18176 | 0.011 | -4.106
-13.5 | -0.719 | 0.13483 | 0.01 | -5.331
-13 | -0.69 | 0.1296 | 0.009 | -5.323
-12.5 | -0.662 | 0.12312 | 0.008 | -5.378
-12 | -0.634 | 0.1219 | 0.007 | -5.204
-11.5 | -0.607 | 0.11341 | 0.007 | -5.349
-11 | -0.579 | 0.10798 | 0.006 | -5.361
-10.5 | -0.551 | 0.10509 | 0.006 | -5.244
-10 | -0.522 | 0.09507 | 0.005 | -5.495
-9.5 | -0.495 | 0.09233 | 0.004 | -5.356
-9 | -0.467 | 0.08376 | 0.003 | -5.574
-8.5 | -0.65 | 0.06181 | 0.003 | -10.517
-8 | -0.689 | 0.05456 | 0.002 | -12.632
-7.5 | -0.683 | 0.04946 | 0.002 | -13.809
-7 | -0.789 | 0.01798 | 0.002 | -43.902
-6.5 | -0.747 | 0.01718 | 0.001 | -43.478
-6 | -0.697 | 0.01629 | -0.001 | -42.769
-5.5 | -0.641 | 0.01544 | -0.002 | -41.499
-5 | -0.581 | 0.01468 | -0.004 | -39.554
-4.5 | -0.518 | 0.01407 | -0.005 | -36.778
-4 | -0.452 | 0.01349 | -0.007 | -33.539
-3.5 | -0.386 | 0.01296 | -0.008 | -29.763
-3 | -0.318 | 0.01249 | -0.01 | -25.436
-2.5 | -0.249 | 0.0072 | -0.011 | -34.543
-2 | -0.179 | 0.00709 | -0.013 | -25.305
-1.5 | -0.11 | 0.00701 | -0.014 | -15.692
-1 | -0.04 | 0.00695 | -0.015 | -5.689
-0.5 | 0.031 | 0.00691 | -0.017 | 4.502
0 | 0.101 | 0.00708 | -0.018 | 14.285
0.5 | 0.171 | 0.00714 | -0.02 | 23.976
1 | 0.241 | 0.00724 | -0.021 | 33.27
1.5 | 0.311 | 0.00736 | -0.023 | 42.224
2 | 0.38 | 0.00748 | -0.024 | 50.764
2.5 | 0.447 | 0.00764 | -0.026 | 58.529
3 | 0.514 | 0.00781 | -0.027 | 65.868
3.5 | 0.583 | 0.01447 | -0.029 | 40.288
4 | 0.649 | 0.01511 | -0.03 | 42.926
4.5 | 0.713 | 0.01581 | -0.032 | 45.086
5 | 0.775 | 0.01626 | -0.033 | 47.658
5.5 | 0.834 | 0.01728 | -0.035 | 48.288
6 | 0.89 | 0.01845 | -0.036 | 48.253
6.5 | 0.941 | 0.01947 | -0.038 | 48.33
7 | 0.985 | 0.02053 | -0.039 | 47.962
7.5 | 0.853 | 0.04864 | -0.02 | 17.541
8 | 0.861 | 0.05318 | -0.019 | 16.192
8.5 | 0.835 | 0.05881 | -0.019 | 14.203
9 | 0.546 | 0.07732 | -0.018 | 7.06
9.5 | 0.574 | 0.09121 | -0.02 | 6.294
10 | 0.602 | 0.10213 | -0.02 | 5.891
10.5 | 0.629 | 0.10381 | -0.021 | 6.062
11 | 0.657 | 0.11287 | -0.022 | 5.823
11.5 | 0.685 | 0.11933 | -0.024 | 5.743
12 | 0.713 | 0.12129 | -0.025 | 5.877
12.5 | 0.74 | 0.1247 | -0.025 | 5.936
13 | 0.768 | 0.12851 | -0.026 | 5.973
13.5 | 0.795 | 0.13457 | -0.027 | 5.911
14 | 0.824 | 0.14632 | -0.029 | 5.63
14.5 | 0.851 | 0.14721 | -0.03 | 5.781
15 | 0.878 | 0.15411 | -0.031 | 5.699
15.5 | 0.907 | 0.16034 | -0.033 | 5.654
16 | 0.935 | 0.16574 | -0.034 | 5.64
16.5 | 0.962 | 0.17082 | -0.035 | 5.631
17 | 0.989 | 0.17926 | -0.036 | 5.518
17.5 | 1.018 | 0.18489 | -0.038 | 5.507
18 | 1.045 | 0.19264 | -0.039 | 5.426
18.5 | 1.072 | 0.19581 | -0.04 | 5.476
19 | 1.1 | 0.20715 | -0.041 | 5.308
19.5 | 1.129 | 0.20736 | -0.044 | 5.444
20 | 1.155 | 0.21479 | -0.044 | 5.38

## 40. Re 750k Mach 0.50 (2)
BIGFOIL.COM POLAR EXPORT
NACA66-118 a=0.6
NACA66-118 a=0.6 |  |  |  | Cl Max: | 0.7755 | at alpha= | 11.5 | deg
XFOIL ncrit=9 |  |  |  | L/D Max: | 66.8688 | at alpha= | 4.5 | deg
Re: | 750000 |  |  | Cd Min: | 0.17052 | at alpha= | 16.5 | deg
Mach: | 0.5 |  |  | Cl=0 at alpha= | -0.66541 | deg
|  |  |  | @ Cl=0.1, Cd= | 0.011283
|  |  |  | @ Cl=0.4, Cd= | 0.011042
|  |  |  | @ Cl=0.6, Cd= | 0.17052
alpha (deg) | Cl | Cd | Cm | Cl/Cd
-15 | -0.4104 | 0.14888 | -0.0567 | -2.7566
-14.5 | -0.4114 | 0.13633 | -0.0643 | -3.0177
-14 | -0.4053 | 0.1271 | -0.0677 | -3.1888
-13.5 | -0.436 | 0.10893 | -0.077 | -4.0026
-13 | -0.4704 | 0.09121 | -0.0873 | -5.1573
-12.5 | -0.5077 | 0.07545 | -0.0978 | -6.729
-12 | -0.5383 | 0.0636 | -0.1046 | -8.4638
-11.5 | -0.5672 | 0.05395 | -0.1078 | -10.5134
-11 | -0.5879 | 0.04664 | -0.1079 | -12.6051
-10.5 | -0.6063 | 0.03998 | -0.1057 | -15.1651
-10 | -0.6108 | 0.03458 | -0.102 | -17.6634
-9.5 | -0.5946 | 0.0304 | -0.0982 | -19.5592
-9 | -0.5577 | 0.02751 | -0.095 | -20.2726
-8.5 | -0.5145 | 0.02541 | -0.092 | -20.2479
-8 | -0.4765 | 0.02359 | -0.0887 | -20.1992
-7.5 | -0.4398 | 0.02195 | -0.0853 | -20.0364
-7 | -0.4033 | 0.02044 | -0.0818 | -19.7309
-6.5 | -0.3717 | 0.01886 | -0.0778 | -19.7084
-6 | -0.3328 | 0.01768 | -0.0746 | -18.8235
-5.5 | -0.2946 | 0.01655 | -0.0711 | -17.8006
-4.5 | -0.2676 | 0.01302 | -0.0574 | -20.553
-4 | -0.2995 | 0.01057 | -0.0428 | -28.3349
-3.5 | -0.3459 | 0.00915 | -0.0229 | -37.8033
-3 | -0.3108 | 0.00918 | -0.0167 | -33.8562
-2.5 | -0.2483 | 0.00973 | -0.0157 | -25.519
-2 | -0.1807 | 0.01023 | -0.0158 | -17.6637
-1.5 | -0.1141 | 0.01073 | -0.0159 | -10.6337
-1 | -0.0445 | 0.01095 | -0.017 | -4.0639
-0.5 | 0.022 | 0.0111 | -0.0178 | 1.982
0 | 0.0837 | 0.01126 | -0.0179 | 7.4334
0.5 | 0.1417 | 0.01134 | -0.0175 | 12.4956
1 | 0.205 | 0.0113 | -0.0178 | 18.1416
1.5 | 0.2732 | 0.01122 | -0.0187 | 24.3494
2 | 0.3463 | 0.01107 | -0.0205 | 31.2827
2.5 | 0.4043 | 0.01104 | -0.0194 | 36.6214
3 | 0.4875 | 0.01021 | -0.0221 | 47.7473
3.5 | 0.556 | 0.00957 | -0.022 | 58.0982
4 | 0.6051 | 0.00909 | -0.0181 | 66.5677
4.5 | 0.6065 | 0.00907 | -0.0054 | 66.8688
5 | 0.5509 | 0.01168 | 0.0143 | 47.1661
5.5 | 0.5153 | 0.01486 | 0.0283 | 34.677
6 | 0.4918 | 0.01806 | 0.0394 | 27.2315
6.5 | 0.4885 | 0.02092 | 0.0472 | 23.3509
7 | 0.5233 | 0.02244 | 0.0506 | 23.32
7.5 | 0.5599 | 0.02398 | 0.0537 | 23.3486
8 | 0.5884 | 0.02605 | 0.0575 | 22.5873
8.5 | 0.6208 | 0.02809 | 0.0608 | 22.1004
9 | 0.6511 | 0.03037 | 0.0641 | 21.4389
9.5 | 0.6754 | 0.03304 | 0.0678 | 20.4419
10 | 0.7089 | 0.03545 | 0.071 | 19.9972
10.5 | 0.7417 | 0.03824 | 0.0741 | 19.3959
11 | 0.7654 | 0.04191 | 0.0769 | 18.2629
11.5 | 0.7755 | 0.04682 | 0.0795 | 16.5634
12 | 0.7691 | 0.05345 | 0.0809 | 14.3891
12.5 | 0.7475 | 0.06232 | 0.0804 | 11.9945
13 | 0.7192 | 0.07288 | 0.0772 | 9.8683
13.5 | 0.6859 | 0.08559 | 0.0708 | 8.0138
14 | 0.6491 | 0.10083 | 0.0613 | 6.4376
14.5 | 0.6056 | 0.11976 | 0.0495 | 5.0568
15 | 0.5764 | 0.13751 | 0.0399 | 4.1917
15.5 | 0.5683 | 0.15093 | 0.0329 | 3.7653
16 | 0.5679 | 0.16266 | 0.0271 | 3.4913
16.5 | 0.581 | 0.17052 | 0.0234 | 3.4072

## 41. Re 1M Mach 0.00 (1)
BIGFOIL.COM POLAR EXPORT
NACA66-118 a=0.6
NACA66-118 a=0.6 |  |  |  | Cl Max: | 1.314 | at alpha= | 13.5 | deg
JavaFoil+Calcfoil stall+Eppler ext transition |  |  |  | L/D Max: | 84.096 | at alpha= | 3.5 | deg
Re: | 1000000 |  |  | Cd Min: | 0.00524 | at alpha= | -1 | deg
Mach: | 0 |  |  | Cl=0 at alpha= | -0.71774 | deg
|  |  |  | @ Cl=0.1, Cd= | 0.0057718
|  |  |  | @ Cl=0.4, Cd= | 0.005965
|  |  |  | @ Cl=0.6, Cd= | 0.012367
alpha (deg) | Cl | Cd | Cm | Cl/Cd
-17 | -1.008 | 0.13132 | 0.012 | -7.68
-16.5 | -1.015 | 0.12419 | 0.012 | -8.174
-16 | -1.02 | 0.11753 | 0.011 | -8.678
-15.5 | -1.021 | 0.11161 | 0.011 | -9.152
-15 | -1.021 | 0.10589 | 0.01 | -9.641
-14.5 | -1.018 | 0.10028 | 0.01 | -10.152
-14 | -1.01 | 0.09496 | 0.009 | -10.638
-13.5 | -1.002 | 0.08948 | 0.009 | -11.199
-13 | -0.992 | 0.08322 | 0.009 | -11.925
-12.5 | -0.974 | 0.07933 | 0.008 | -12.283
-12 | -1.137 | 0.02154 | 0.014 | -52.774
-11.5 | -1.113 | 0.02053 | 0.013 | -54.183
-11 | -1.083 | 0.01959 | 0.012 | -55.308
-10.5 | -1.049 | 0.01865 | 0.01 | -56.236
-10 | -1.012 | 0.01765 | 0.009 | -57.325
-9.5 | -0.971 | 0.01692 | 0.008 | -57.418
-9 | -0.929 | 0.01616 | 0.007 | -57.444
-8.5 | -0.883 | 0.0155 | 0.006 | -57.005
-8 | -0.836 | 0.01486 | 0.004 | -56.244
-7.5 | -0.786 | 0.01426 | 0.003 | -55.136
-7 | -0.735 | 0.01368 | 0.002 | -53.719
-6.5 | -0.682 | 0.01314 | 0.001 | -51.868
-6 | -0.627 | 0.01263 | -0.001 | -49.673
-5.5 | -0.571 | 0.01221 | -0.002 | -46.809
-5 | -0.515 | 0.01181 | -0.003 | -43.582
-4.5 | -0.457 | 0.01139 | -0.005 | -40.076
-4 | -0.398 | 0.01106 | -0.006 | -35.973
-3.5 | -0.338 | 0.01075 | -0.007 | -31.492
-3 | -0.278 | 0.01042 | -0.009 | -26.724
-2.5 | -0.22 | 0.00585 | -0.01 | -37.548
-2 | -0.158 | 0.00531 | -0.011 | -29.793
-1.5 | -0.097 | 0.00566 | -0.013 | -17.113
-1 | -0.035 | 0.00524 | -0.014 | -6.636
-0.5 | 0.027 | 0.00544 | -0.015 | 5.034
0 | 0.089 | 0.00577 | -0.017 | 15.451
0.5 | 0.151 | 0.00578 | -0.018 | 26.085
1 | 0.212 | 0.00581 | -0.019 | 36.572
1.5 | 0.274 | 0.00586 | -0.02 | 46.686
2 | 0.335 | 0.00589 | -0.022 | 56.849
2.5 | 0.395 | 0.00596 | -0.023 | 66.209
3 | 0.455 | 0.00602 | -0.024 | 75.567
3.5 | 0.514 | 0.00611 | -0.026 | 84.096
4 | 0.57 | 0.01215 | -0.027 | 46.896
4.5 | 0.628 | 0.01257 | -0.028 | 49.942
5 | 0.685 | 0.01303 | -0.029 | 52.541
5.5 | 0.741 | 0.01353 | -0.03 | 54.779
6 | 0.796 | 0.01404 | -0.032 | 56.683
6.5 | 0.85 | 0.01464 | -0.033 | 58.048
7 | 0.902 | 0.01522 | -0.034 | 59.266
7.5 | 0.953 | 0.01588 | -0.035 | 60.011
8 | 1.001 | 0.01651 | -0.037 | 60.65
8.5 | 1.046 | 0.01717 | -0.038 | 60.93
9 | 1.089 | 0.01795 | -0.039 | 60.655
9.5 | 1.128 | 0.01877 | -0.04 | 60.108
10 | 1.165 | 0.01973 | -0.041 | 59.041
10.5 | 1.198 | 0.02061 | -0.042 | 58.134
11 | 1.228 | 0.02152 | -0.044 | 57.037
11.5 | 1.253 | 0.02257 | -0.045 | 55.542
12 | 1.275 | 0.02354 | -0.046 | 54.175
12.5 | 1.293 | 0.02471 | -0.047 | 52.349
13 | 1.307 | 0.02596 | -0.048 | 50.347
13.5 | 1.314 | 0.0279 | -0.049 | 47.085
14 | 1.127 | 0.09112 | -0.03 | 12.369
14.5 | 1.131 | 0.09642 | -0.031 | 11.732
15 | 1.133 | 0.10108 | -0.032 | 11.21
15.5 | 1.123 | 0.11071 | -0.029 | 10.144
16 | 1.121 | 0.11576 | -0.03 | 9.682
16.5 | 1.11 | 0.12355 | -0.029 | 8.988
17 | 1.102 | 0.12966 | -0.03 | 8.498
17.5 | 1.089 | 0.13814 | -0.029 | 7.883
18 | 1.074 | 0.14568 | -0.029 | 7.37
18.5 | 1.054 | 0.15231 | -0.029 | 6.921

## 42. Re 1M Mach 0.00 (2)
BIGFOIL.COM POLAR EXPORT
NACA66-118 a=0.6
NACA66-118 a=0.6 |  |  |  | Cl Max: | 1.132 | at alpha= | 18.5 | deg
XFOIL ncrit=9 |  |  |  | L/D Max: | 86.1426 | at alpha= | 4.5 | deg
Re: | 1000000 |  |  | Cd Min: | 0.11982 | at alpha= | -20 | deg
Mach: | 0 |  |  | Cl=0 at alpha= | -0.6983 | deg
|  |  |  | @ Cl=0.1, Cd= | 0.00763
|  |  |  | @ Cl=0.4, Cd= | 0.0072012
|  |  |  | @ Cl=0.6, Cd= | 0.015929
alpha (deg) | Cl | Cd | Cm | Cl/Cd
-20 | -0.8548 | 0.11982 | -0.0473 | -7.134
-18.5 | -0.9864 | 0.07146 | -0.0768 | -13.8035
-18 | -1.0004 | 0.06355 | -0.0794 | -15.7419
-17.5 | -1.002 | 0.05819 | -0.0802 | -17.2195
-17 | -1.007 | 0.05263 | -0.0803 | -19.1336
-16.5 | -1.006 | 0.04805 | -0.0798 | -20.9365
-16 | -1.0009 | 0.04401 | -0.0788 | -22.7426
-15.5 | -0.9907 | 0.04059 | -0.0775 | -24.4075
-15 | -0.9765 | 0.03757 | -0.076 | -25.9915
-14.5 | -0.9578 | 0.03492 | -0.0744 | -27.4284
-14 | -0.9367 | 0.03269 | -0.0727 | -28.654
-13.5 | -0.9109 | 0.03065 | -0.0711 | -29.7194
-13 | -0.8814 | 0.02853 | -0.0697 | -30.8938
-12.5 | -0.8532 | 0.02655 | -0.0679 | -32.1356
-12 | -0.8224 | 0.02507 | -0.0664 | -32.8041
-11.5 | -0.7902 | 0.02368 | -0.0648 | -33.3699
-11 | -0.7572 | 0.02241 | -0.0631 | -33.7885
-10.5 | -0.7235 | 0.02121 | -0.0614 | -34.1113
-10 | -0.6891 | 0.02005 | -0.0597 | -34.3691
-9.5 | -0.6632 | 0.01845 | -0.0567 | -35.9458
-9 | -0.6288 | 0.01743 | -0.0548 | -36.0757
-8 | -0.5545 | 0.01577 | -0.0512 | -35.1617
-7.5 | -0.5235 | 0.01465 | -0.0484 | -35.7338
-7 | -0.4857 | 0.01391 | -0.0464 | -34.9173
-6.5 | -0.4457 | 0.01329 | -0.0447 | -33.5365
-6 | -0.4099 | 0.01254 | -0.0422 | -32.6874
-5.5 | -0.3723 | 0.01194 | -0.0398 | -31.1809
-5 | -0.3527 | 0.01079 | -0.0344 | -32.6877
-4.5 | -0.3555 | 0.00945 | -0.0244 | -37.619
-4 | -0.3472 | 0.0079 | -0.0165 | -43.9494
-3.5 | -0.3222 | 0.00673 | -0.0113 | -47.8752
-3 | -0.2667 | 0.00678 | -0.0117 | -39.3363
-2.5 | -0.2103 | 0.00694 | -0.0121 | -30.3026
-2 | -0.1525 | 0.00709 | -0.0129 | -21.5092
-1.5 | -0.094 | 0.00734 | -0.0138 | -12.8065
-1 | -0.0356 | 0.00744 | -0.0148 | -4.7849
-0.5 | 0.0234 | 0.00759 | -0.0159 | 3.083
0 | 0.0821 | 0.00763 | -0.0171 | 10.7602
0.5 | 0.1407 | 0.00763 | -0.0183 | 18.4404
1 | 0.1995 | 0.00758 | -0.0195 | 26.3193
1.5 | 0.2589 | 0.00752 | -0.0208 | 34.4282
2 | 0.3181 | 0.0075 | -0.022 | 42.4133
2.5 | 0.3757 | 0.00728 | -0.0228 | 51.6071
3 | 0.4343 | 0.00709 | -0.0237 | 61.2553
3.5 | 0.4909 | 0.00688 | -0.0241 | 71.3517
4 | 0.5456 | 0.00675 | -0.0243 | 80.8296
4.5 | 0.5918 | 0.00687 | -0.0228 | 86.1426
5 | 0.5884 | 0.00841 | -0.0122 | 69.9643
5.5 | 0.5705 | 0.00986 | 0.0008 | 57.86
6 | 0.5623 | 0.01182 | 0.0106 | 47.5719
6.5 | 0.5613 | 0.01395 | 0.0184 | 40.2366
7 | 0.5815 | 0.01546 | 0.0228 | 37.6132
7.5 | 0.6166 | 0.01635 | 0.0249 | 37.7125
8 | 0.6522 | 0.01723 | 0.027 | 37.8526
8.5 | 0.6858 | 0.01827 | 0.0291 | 37.5369
9 | 0.7185 | 0.01942 | 0.0313 | 36.9979
9.5 | 0.7527 | 0.02045 | 0.0332 | 36.8068
10 | 0.7848 | 0.02165 | 0.0352 | 36.2494
11 | 0.841 | 0.02464 | 0.0398 | 34.1315
11.5 | 0.8707 | 0.02615 | 0.0416 | 33.2964
12 | 0.8986 | 0.02774 | 0.0436 | 32.3937
13 | 0.9433 | 0.03195 | 0.0481 | 29.5243
13.5 | 0.9702 | 0.0338 | 0.0497 | 28.7041
14 | 0.9953 | 0.03577 | 0.0513 | 27.825
14.5 | 1.0181 | 0.03784 | 0.0531 | 26.9054
15 | 1.042 | 0.0403 | 0.054 | 25.8561
15.5 | 1.0796 | 0.04338 | 0.0509 | 24.887
16 | 1.0975 | 0.04653 | 0.0516 | 23.5869
16.5 | 1.108 | 0.05059 | 0.053 | 21.9016
17 | 1.1196 | 0.05456 | 0.0532 | 20.5205
17.5 | 1.1279 | 0.05911 | 0.053 | 19.0814
18 | 1.1301 | 0.06458 | 0.0527 | 17.4992
18.5 | 1.132 | 0.07043 | 0.0514 | 16.0727
19 | 1.1277 | 0.07741 | 0.0494 | 14.5679
19.5 | 1.1189 | 0.08539 | 0.0466 | 13.1034
20 | 1.1046 | 0.09472 | 0.0425 | 11.6617

## 43. Re 1M Mach 0.10 (1)
BIGFOIL.COM POLAR EXPORT
NACA66-118 a=0.6
NACA66-118 a=0.6 |  |  |  | Cl Max: | 1.298 | at alpha= | 13.5 | deg
JavaFoil+Calcfoil stall+Eppler ext transition |  |  |  | L/D Max: | 83.867 | at alpha= | 3.5 | deg
Re: | 1000000 |  |  | Cd Min: | 0.00527 | at alpha= | -0.5 | deg
Mach: | 0.1 |  |  | Cl=0 at alpha= | -0.72222 | deg
|  |  |  | @ Cl=0.1, Cd= | 0.0058216
|  |  |  | @ Cl=0.4, Cd= | 0.0059745
|  |  |  | @ Cl=0.6, Cd= | 0.012404
alpha (deg) | Cl | Cd | Cm | Cl/Cd
-17 | -0.98 | 0.1309 | 0.012 | -7.488
-16.5 | -0.99 | 0.127 | 0.011 | -7.796
-16 | -0.998 | 0.11875 | 0.011 | -8.405
-15.5 | -1.003 | 0.11259 | 0.011 | -8.911
-15 | -1.005 | 0.10732 | 0.01 | -9.365
-14.5 | -1.004 | 0.10108 | 0.01 | -9.937
-14 | -1 | 0.0958 | 0.009 | -10.437
-13.5 | -0.993 | 0.09058 | 0.009 | -10.961
-13 | -0.984 | 0.08496 | 0.009 | -11.578
-12.5 | -0.969 | 0.08017 | 0.008 | -12.082
-12 | -1.131 | 0.022 | 0.014 | -51.401
-11.5 | -1.11 | 0.02078 | 0.013 | -53.406
-11 | -1.082 | 0.01983 | 0.012 | -54.595
-10.5 | -1.049 | 0.01884 | 0.011 | -55.686
-10 | -1.013 | 0.0179 | 0.009 | -56.585
-9.5 | -0.973 | 0.01707 | 0.008 | -57.001
-9 | -0.931 | 0.01633 | 0.007 | -56.995
-8.5 | -0.886 | 0.01561 | 0.006 | -56.737
-8 | -0.838 | 0.01498 | 0.004 | -55.966
-7.5 | -0.789 | 0.01438 | 0.003 | -54.855
-7 | -0.738 | 0.01379 | 0.002 | -53.475
-6.5 | -0.684 | 0.01321 | 0.001 | -51.828
-6 | -0.63 | 0.01273 | -0.001 | -49.472
-5.5 | -0.574 | 0.01226 | -0.002 | -46.832
-5 | -0.517 | 0.01185 | -0.003 | -43.62
-4.5 | -0.459 | 0.01149 | -0.005 | -39.914
-4 | -0.4 | 0.01109 | -0.006 | -36.037
-3.5 | -0.34 | 0.01081 | -0.007 | -31.468
-3 | -0.28 | 0.01049 | -0.009 | -26.664
-2.5 | -0.221 | 0.00558 | -0.01 | -39.557
-2 | -0.159 | 0.00534 | -0.011 | -29.797
-1.5 | -0.097 | 0.00568 | -0.013 | -17.123
-1 | -0.035 | 0.00566 | -0.014 | -6.178
-0.5 | 0.028 | 0.00527 | -0.015 | 5.224
0 | 0.09 | 0.00582 | -0.017 | 15.38
0.5 | 0.151 | 0.00583 | -0.018 | 25.988
1 | 0.213 | 0.00584 | -0.019 | 36.543
1.5 | 0.275 | 0.00586 | -0.021 | 46.924
2 | 0.337 | 0.00593 | -0.022 | 56.798
2.5 | 0.397 | 0.00597 | -0.023 | 66.419
3 | 0.457 | 0.00606 | -0.024 | 75.365
3.5 | 0.517 | 0.00616 | -0.026 | 83.867
4 | 0.572 | 0.0122 | -0.027 | 46.933
4.5 | 0.631 | 0.01263 | -0.028 | 49.928
5 | 0.688 | 0.0131 | -0.029 | 52.497
5.5 | 0.744 | 0.01363 | -0.031 | 54.587
6 | 0.799 | 0.01418 | -0.032 | 56.395
6.5 | 0.853 | 0.01473 | -0.033 | 57.934
7 | 0.906 | 0.01536 | -0.034 | 58.984
7.5 | 0.957 | 0.01599 | -0.036 | 59.813
8 | 1.004 | 0.01668 | -0.037 | 60.217
8.5 | 1.049 | 0.01734 | -0.038 | 60.51
9 | 1.091 | 0.01816 | -0.039 | 60.086
9.5 | 1.13 | 0.01898 | -0.04 | 59.562
10 | 1.166 | 0.0199 | -0.041 | 58.594
10.5 | 1.198 | 0.02085 | -0.043 | 57.467
11 | 1.226 | 0.02186 | -0.044 | 56.11
11.5 | 1.251 | 0.02279 | -0.045 | 54.88
12 | 1.271 | 0.024 | -0.046 | 52.957
12.5 | 1.286 | 0.02499 | -0.047 | 51.471
13 | 1.287 | 0.02774 | -0.048 | 46.376
13.5 | 1.298 | 0.02932 | -0.049 | 44.256
14 | 1.293 | 0.03257 | -0.049 | 39.685
14.5 | 1.109 | 0.10015 | -0.028 | 11.075
15 | 1.108 | 0.10546 | -0.028 | 10.503
15.5 | 1.105 | 0.11081 | -0.03 | 9.972
16 | 1.094 | 0.11864 | -0.029 | 9.222
16.5 | 1.082 | 0.1259 | -0.028 | 8.595
17 | 1.07 | 0.13229 | -0.029 | 8.09
17.5 | 1.055 | 0.13978 | -0.029 | 7.545
18 | 1.036 | 0.14757 | -0.029 | 7.019
18.5 | 1.012 | 0.1544 | -0.029 | 6.557

## 44. Re 1M Mach 0.10 (2)
BIGFOIL.COM POLAR EXPORT
NACA66-118 a=0.6
NACA66-118 a=0.6 |  |  |  | Cl Max: | 1.1129 | at alpha= | 17.5 | deg
XFOIL ncrit=9 |  |  |  | L/D Max: | 85.2518 | at alpha= | 4.5 | deg
Re: | 1000000 |  |  | Cd Min: | 0.20256 | at alpha= | -20 | deg
Mach: | 0.1 |  |  | Cl=0 at alpha= | -0.6973 | deg
|  |  |  | @ Cl=0.1, Cd= | 0.007663
|  |  |  | @ Cl=0.4, Cd= | 0.0072382
|  |  |  | @ Cl=0.6, Cd= | 0.016182
alpha (deg) | Cl | Cd | Cm | Cl/Cd
-20 | -0.547 | 0.20256 | -0.0154 | -2.7004
-19 | -0.8868 | 0.09776 | -0.063 | -9.0712
-18.5 | -0.9325 | 0.0803 | -0.075 | -11.6127
-18 | -0.9596 | 0.07022 | -0.0787 | -13.6656
-17.5 | -0.9666 | 0.06362 | -0.0806 | -15.1933
-17 | -0.9783 | 0.0568 | -0.0817 | -17.2236
-16.5 | -0.9836 | 0.05124 | -0.0816 | -19.1959
-16 | -0.9838 | 0.04651 | -0.0809 | -21.1524
-15.5 | -0.9774 | 0.04264 | -0.0798 | -22.9221
-15 | -0.9672 | 0.03919 | -0.0781 | -24.6798
-14.5 | -0.9518 | 0.03619 | -0.0765 | -26.3001
-14 | -0.933 | 0.03367 | -0.0746 | -27.7101
-13 | -0.882 | 0.02955 | -0.0713 | -29.8477
-12 | -0.8211 | 0.02554 | -0.068 | -32.1496
-11.5 | -0.7887 | 0.02411 | -0.0664 | -32.7126
-11 | -0.7559 | 0.02281 | -0.0646 | -33.139
-10.5 | -0.7218 | 0.02155 | -0.0629 | -33.4942
-10 | -0.6852 | 0.02051 | -0.0614 | -33.4081
-9.5 | -0.661 | 0.01874 | -0.0582 | -35.2721
-9 | -0.6269 | 0.01768 | -0.0561 | -35.4581
-8.5 | -0.5912 | 0.01677 | -0.0541 | -35.2534
-8 | -0.5529 | 0.01594 | -0.0524 | -34.6863
-7.5 | -0.5216 | 0.01482 | -0.0496 | -35.1957
-7 | -0.4839 | 0.01404 | -0.0475 | -34.4658
-6.5 | -0.4441 | 0.0134 | -0.0457 | -33.1418
-6 | -0.4079 | 0.01264 | -0.0432 | -32.2706
-5.5 | -0.37 | 0.01204 | -0.0409 | -30.7309
-5 | -0.3485 | 0.01091 | -0.0358 | -31.9432
-4.5 | -0.3527 | 0.00955 | -0.0255 | -36.9319
-4 | -0.3465 | 0.00799 | -0.0172 | -43.3667
-3.5 | -0.324 | 0.00675 | -0.0114 | -48
-3 | -0.2682 | 0.00681 | -0.0118 | -39.3833
-2.5 | -0.2115 | 0.00696 | -0.0122 | -30.3879
-2 | -0.1534 | 0.00712 | -0.013 | -21.5449
-1.5 | -0.0945 | 0.00737 | -0.0138 | -12.8223
-1 | -0.0359 | 0.0075 | -0.0149 | -4.7867
-0.5 | 0.0234 | 0.00762 | -0.016 | 3.0709
0 | 0.0825 | 0.00766 | -0.0172 | 10.7702
0.5 | 0.1414 | 0.00767 | -0.0184 | 18.4355
1 | 0.2005 | 0.00761 | -0.0196 | 26.3469
1.5 | 0.2603 | 0.00755 | -0.0209 | 34.4768
2 | 0.3198 | 0.00754 | -0.0221 | 42.4138
2.5 | 0.3777 | 0.00731 | -0.0229 | 51.6689
3 | 0.4367 | 0.00712 | -0.0237 | 61.3343
3.5 | 0.4938 | 0.00691 | -0.0242 | 71.4616
4 | 0.5485 | 0.00677 | -0.0243 | 81.0192
4.5 | 0.5925 | 0.00695 | -0.0223 | 85.2518
5 | 0.5861 | 0.00848 | -0.011 | 69.1156
5.5 | 0.5673 | 0.01001 | 0.002 | 56.6733
6 | 0.5592 | 0.01202 | 0.0117 | 46.5225
6.5 | 0.5579 | 0.01419 | 0.0196 | 39.3164
7 | 0.5797 | 0.01565 | 0.0237 | 37.0415
7.5 | 0.6148 | 0.01657 | 0.0259 | 37.1032
8 | 0.651 | 0.01745 | 0.0279 | 37.3066
8.5 | 0.684 | 0.01854 | 0.0302 | 36.8932
9 | 0.7172 | 0.01969 | 0.0324 | 36.4246
9.5 | 0.7514 | 0.02075 | 0.0343 | 36.212
10 | 0.7828 | 0.02202 | 0.0365 | 35.5495
10.5 | 0.8056 | 0.02389 | 0.0394 | 33.7212
11 | 0.8391 | 0.02509 | 0.0411 | 33.4436
11.5 | 0.8689 | 0.02664 | 0.043 | 32.6164
12 | 0.8964 | 0.02831 | 0.045 | 31.6637
12.5 | 0.9228 | 0.03018 | 0.0469 | 30.5765
13 | 0.9406 | 0.0327 | 0.0496 | 28.7645
13.5 | 0.9684 | 0.03454 | 0.0512 | 28.0371
14 | 0.9935 | 0.0366 | 0.0528 | 27.1448
14.5 | 1.0154 | 0.03882 | 0.0546 | 26.1566
15 | 1.0368 | 0.04135 | 0.0561 | 25.0738
15.5 | 1.0749 | 0.04465 | 0.0526 | 24.0739
16 | 1.0904 | 0.04814 | 0.0534 | 22.6506
16.5 | 1.0989 | 0.05252 | 0.0546 | 20.9235
17 | 1.1078 | 0.05695 | 0.0547 | 19.4522
17.5 | 1.1129 | 0.06206 | 0.0544 | 17.9326
18 | 1.109 | 0.06853 | 0.0537 | 16.1827
18.5 | 1.1069 | 0.0752 | 0.0518 | 14.7194
19 | 1.0962 | 0.08342 | 0.049 | 13.1407
19.5 | 1.0808 | 0.09291 | 0.045 | 11.6328
20 | 1.0581 | 0.10415 | 0.0394 | 10.1594

## 45. Re 1M Mach 0.25 (1)
BIGFOIL.COM POLAR EXPORT
NACA66-118 a=0.6
NACA66-118 a=0.6 |  |  |  | Cl Max: | 1.21 | at alpha= | 11 | deg
JavaFoil+Calcfoil stall+Eppler ext transition |  |  |  | L/D Max: | 84.261 | at alpha= | 3.5 | deg
Re: | 1000000 |  |  | Cd Min: | 0.00541 | at alpha= | 0 | deg
Mach: | 0.25 |  |  | Cl=0 at alpha= | -0.71875 | deg
|  |  |  | @ Cl=0.1, Cd= | 0.0054379
|  |  |  | @ Cl=0.4, Cd= | 0.0061043
|  |  |  | @ Cl=0.6, Cd= | 0.012676
alpha (deg) | Cl | Cd | Cm | Cl/Cd
-15.5 | -0.84 | 0.12319 | 0.01 | -6.816
-15 | -0.868 | 0.11546 | 0.01 | -7.514
-14.5 | -0.89 | 0.10787 | 0.009 | -8.255
-14 | -0.908 | 0.10253 | 0.009 | -8.854
-13.5 | -0.919 | 0.09468 | 0.009 | -9.709
-13 | -0.925 | 0.08966 | 0.008 | -10.318
-12.5 | -0.926 | 0.08354 | 0.008 | -11.083
-12 | -0.921 | 0.07843 | 0.007 | -11.749
-11.5 | -0.911 | 0.0738 | 0.007 | -12.344
-11 | -0.895 | 0.06935 | 0.006 | -12.903
-10.5 | -1.042 | 0.01988 | 0.011 | -52.432
-10 | -1.012 | 0.019 | 0.01 | -53.269
-9.5 | -0.978 | 0.01803 | 0.008 | -54.229
-9 | -0.939 | 0.01718 | 0.007 | -54.646
-8.5 | -0.897 | 0.01638 | 0.006 | -54.739
-8 | -0.851 | 0.01565 | 0.004 | -54.409
-7.5 | -0.803 | 0.01499 | 0.003 | -53.573
-7 | -0.752 | 0.01433 | 0.002 | -52.475
-6.5 | -0.699 | 0.01371 | 0.001 | -50.977
-6 | -0.644 | 0.01317 | -0.001 | -48.923
-5.5 | -0.587 | 0.01265 | -0.002 | -46.449
-5 | -0.529 | 0.01222 | -0.003 | -43.312
-4.5 | -0.47 | 0.01182 | -0.005 | -39.77
-4 | -0.41 | 0.01143 | -0.006 | -35.857
-3.5 | -0.349 | 0.0111 | -0.007 | -31.41
-3 | -0.287 | 0.01028 | -0.009 | -27.925
-2.5 | -0.226 | 0.00584 | -0.01 | -38.701
-2 | -0.163 | 0.00579 | -0.012 | -28.145
-1.5 | -0.1 | 0.00576 | -0.013 | -17.334
-1 | -0.036 | 0.00574 | -0.014 | -6.252
-0.5 | 0.028 | 0.00573 | -0.016 | 4.92
0 | 0.092 | 0.00541 | -0.017 | 16.96
0.5 | 0.155 | 0.00563 | -0.018 | 27.578
1 | 0.219 | 0.00596 | -0.02 | 36.731
1.5 | 0.282 | 0.00599 | -0.021 | 47.083
2 | 0.345 | 0.00606 | -0.022 | 56.938
2.5 | 0.407 | 0.00611 | -0.024 | 66.58
3 | 0.468 | 0.00617 | -0.025 | 75.887
3.5 | 0.529 | 0.00628 | -0.026 | 84.261
4 | 0.587 | 0.01257 | -0.027 | 46.673
4.5 | 0.646 | 0.01305 | -0.029 | 49.541
5 | 0.705 | 0.01353 | -0.03 | 52.089
5.5 | 0.762 | 0.0141 | -0.031 | 54.046
6 | 0.818 | 0.01467 | -0.033 | 55.762
6.5 | 0.872 | 0.01535 | -0.034 | 56.817
7 | 0.925 | 0.01601 | -0.035 | 57.763
7.5 | 0.975 | 0.01669 | -0.036 | 58.44
8 | 0.848 | 0.05054 | -0.017 | 16.784
8.5 | 1.064 | 0.01825 | -0.039 | 58.327
9 | 1.103 | 0.01913 | -0.04 | 57.661
9.5 | 1.138 | 0.02007 | -0.041 | 56.671
10 | 1.167 | 0.02109 | -0.043 | 55.353
10.5 | 1.192 | 0.02216 | -0.044 | 53.767
11 | 1.21 | 0.02306 | -0.045 | 52.475
11.5 | 1.027 | 0.07328 | -0.024 | 14.018
12 | 1.033 | 0.07779 | -0.024 | 13.276
12.5 | 1.034 | 0.0837 | -0.024 | 12.354
13 | 1.03 | 0.0892 | -0.025 | 11.552
13.5 | 1.02 | 0.09477 | -0.025 | 10.758
14 | 1.004 | 0.10145 | -0.026 | 9.896
14.5 | 0.983 | 0.10747 | -0.026 | 9.144
15 | 0.956 | 0.11575 | -0.026 | 8.256
15.5 | 0.924 | 0.12395 | -0.027 | 7.453
16 | 0.887 | 0.13233 | -0.027 | 6.701

## 46. Re 1M Mach 0.25 (2)
BIGFOIL.COM POLAR EXPORT
NACA66-118 a=0.6
NACA66-118 a=0.6 |  |  |  | Cl Max: | 1.0204 | at alpha= | 15.5 | deg
XFOIL ncrit=9 |  |  |  | L/D Max: | 81.9013 | at alpha= | 4 | deg
Re: | 1000000 |  |  | Cd Min: | 0.20726 | at alpha= | 20 | deg
Mach: | 0.25 |  |  | Cl=0 at alpha= | -0.69363 | deg
|  |  |  | @ Cl=0.1, Cd= | 0.0078551
|  |  |  | @ Cl=0.4, Cd= | 0.0074685
|  |  |  | @ Cl=0.6, Cd= | 0.017531
alpha (deg) | Cl | Cd | Cm | Cl/Cd
-19 | -0.5387 | 0.18919 | -0.0234 | -2.8474
-18.5 | -0.5285 | 0.18168 | -0.027 | -2.909
-18 | -0.5117 | 0.17617 | -0.0303 | -2.9046
-17.5 | -0.4964 | 0.17011 | -0.0337 | -2.9181
-17 | -0.4868 | 0.16214 | -0.0381 | -3.0023
-16.5 | -0.717 | 0.09378 | -0.0715 | -7.6456
-16 | -0.7889 | 0.07402 | -0.0827 | -10.6579
-15.5 | -0.8155 | 0.06398 | -0.0868 | -12.7462
-15 | -0.847 | 0.05462 | -0.0885 | -15.5071
-14.5 | -0.8648 | 0.04778 | -0.088 | -18.0996
-14 | -0.8751 | 0.04216 | -0.0861 | -20.7566
-13.5 | -0.8734 | 0.03761 | -0.0838 | -23.2225
-13 | -0.8614 | 0.0341 | -0.0812 | -25.261
-12.5 | -0.8409 | 0.03138 | -0.0788 | -26.7973
-12 | -0.813 | 0.02848 | -0.0767 | -28.5463
-11.5 | -0.7818 | 0.02664 | -0.0747 | -29.3468
-11 | -0.7487 | 0.02507 | -0.0728 | -29.8644
-10.5 | -0.7135 | 0.0235 | -0.0708 | -30.3617
-10 | -0.6777 | 0.02212 | -0.0688 | -30.6374
-9.5 | -0.6477 | 0.02045 | -0.066 | -31.6724
-9 | -0.6162 | 0.01909 | -0.0634 | -32.2787
-8.5 | -0.5807 | 0.01795 | -0.0611 | -32.351
-8 | -0.5437 | 0.01693 | -0.0589 | -32.1146
-7.5 | -0.5103 | 0.01578 | -0.0561 | -32.3384
-7 | -0.474 | 0.01483 | -0.0536 | -31.9622
-6.5 | -0.4343 | 0.01407 | -0.0514 | -30.8671
-6 | -0.3969 | 0.01328 | -0.0489 | -29.887
-5.5 | -0.3574 | 0.01264 | -0.0466 | -28.2753
-5 | -0.3277 | 0.01164 | -0.0427 | -28.1529
-4.5 | -0.3323 | 0.00991 | -0.0327 | -33.5318
-4 | -0.3396 | 0.00851 | -0.0214 | -39.906
-3.5 | -0.3322 | 0.00689 | -0.0126 | -48.2148
-3 | -0.2764 | 0.00692 | -0.0124 | -39.9422
-2.5 | -0.2181 | 0.00711 | -0.0128 | -30.6751
-2 | -0.1584 | 0.00735 | -0.0135 | -21.551
-1.5 | -0.0976 | 0.00763 | -0.0143 | -12.7916
-1 | -0.0375 | 0.00773 | -0.0153 | -4.8512
-0.5 | 0.0237 | 0.00781 | -0.0165 | 3.0346
0 | 0.0845 | 0.00785 | -0.0177 | 10.7643
0.5 | 0.1452 | 0.00787 | -0.0189 | 18.4498
1 | 0.2063 | 0.00781 | -0.0201 | 26.4149
1.5 | 0.2682 | 0.00775 | -0.0214 | 34.6065
2 | 0.3289 | 0.00778 | -0.0225 | 42.2751
2.5 | 0.3891 | 0.00751 | -0.0233 | 51.8109
3 | 0.4495 | 0.00728 | -0.0241 | 61.7445
3.5 | 0.5085 | 0.00706 | -0.0245 | 72.0255
4 | 0.5643 | 0.00689 | -0.0243 | 81.9013
4.5 | 0.5925 | 0.00744 | -0.0188 | 79.6371
5 | 0.5696 | 0.00887 | -0.004 | 64.2165
5.5 | 0.5513 | 0.0109 | 0.0082 | 50.578
6 | 0.5417 | 0.01315 | 0.0179 | 41.1939
6.5 | 0.5409 | 0.01545 | 0.0256 | 35.0097
7 | 0.5716 | 0.01665 | 0.0287 | 34.3303
7.5 | 0.6064 | 0.01773 | 0.0312 | 34.2019
8 | 0.6438 | 0.01868 | 0.0333 | 34.4647
8.5 | 0.6739 | 0.02004 | 0.0362 | 33.6277
9 | 0.7095 | 0.02121 | 0.0383 | 33.4512
9.5 | 0.7437 | 0.0225 | 0.0405 | 33.0533
10 | 0.7703 | 0.02421 | 0.0434 | 31.8174
10.5 | 0.7975 | 0.02604 | 0.0461 | 30.626
11 | 0.8289 | 0.02765 | 0.0482 | 29.9783
11.5 | 0.8573 | 0.02952 | 0.0504 | 29.0413
12 | 0.8845 | 0.03156 | 0.0526 | 28.026
12.5 | 0.905 | 0.0342 | 0.0553 | 26.462
13 | 0.933 | 0.0364 | 0.0571 | 25.6319
13.5 | 0.9577 | 0.03892 | 0.059 | 24.6069
14 | 0.9792 | 0.04176 | 0.0609 | 23.4483
14.5 | 0.9961 | 0.04491 | 0.0626 | 22.1799
15 | 1.0067 | 0.04875 | 0.0646 | 20.6503
15.5 | 1.0204 | 0.0537 | 0.0637 | 19.0019
16.5 | 1.0046 | 0.06896 | 0.0607 | 14.5679
17 | 0.9838 | 0.0786 | 0.0578 | 12.5165
17.5 | 0.9568 | 0.09004 | 0.0528 | 10.6264
18 | 0.9127 | 0.10533 | 0.0449 | 8.6651
18.5 | 0.8707 | 0.12212 | 0.0347 | 7.1299
19 | 0.662 | 0.18517 | 0.003 | 3.5751
19.5 | 0.6496 | 0.20278 | -0.0046 | 3.2035
20 | 0.6693 | 0.20726 | -0.008 | 3.2293

## 47. Re 1M Mach 0.50 (1)
BIGFOIL.COM POLAR EXPORT
NACA66-118 a=0.6
NACA66-118 a=0.6 |  |  |  | Cl Max: | 1.156 | at alpha= | 20 | deg
JavaFoil+Calcfoil stall+Eppler ext transition |  |  |  | L/D Max: | 76.034 | at alpha= | 3 | deg
Re: | 1000000 |  |  | Cd Min: | 0.00615 | at alpha= | -0.5 | deg
Mach: | 0.5 |  |  | Cl=0 at alpha= | -0.71831 | deg
|  |  |  | @ Cl=0.1, Cd= | 0.0062472
|  |  |  | @ Cl=0.4, Cd= | 0.0065905
|  |  |  | @ Cl=0.6, Cd= | 0.013714
alpha (deg) | Cl | Cd | Cm | Cl/Cd
-20 | -1.081 | 0.20456 | 0.022 | -5.286
-19.5 | -1.052 | 0.19816 | 0.021 | -5.309
-19 | -1.024 | 0.1893 | 0.02 | -5.411
-18.5 | -0.997 | 0.18501 | 0.019 | -5.389
-18 | -0.97 | 0.17958 | 0.018 | -5.4
-17.5 | -0.942 | 0.17132 | 0.017 | -5.496
-17 | -0.913 | 0.16513 | 0.016 | -5.53
-16.5 | -0.885 | 0.16242 | 0.015 | -5.452
-16 | -0.858 | 0.15548 | 0.014 | -5.52
-15.5 | -0.83 | 0.15292 | 0.013 | -5.426
-15 | -0.801 | 0.14568 | 0.012 | -5.5
-14.5 | -0.774 | 0.14117 | 0.012 | -5.481
-14 | -0.746 | 0.16486 | 0.011 | -4.528
-13.5 | -0.719 | 0.12675 | 0.01 | -5.672
-13 | -0.69 | 0.12245 | 0.009 | -5.635
-12.5 | -0.662 | 0.11556 | 0.008 | -5.73
-12 | -0.634 | 0.11586 | 0.008 | -5.476
-11.5 | -0.607 | 0.10661 | 0.007 | -5.691
-11 | -0.579 | 0.10304 | 0.006 | -5.619
-10.5 | -0.551 | 0.09787 | 0.006 | -5.632
-10 | -0.523 | 0.08966 | 0.005 | -5.829
-9.5 | -0.495 | 0.08912 | 0.004 | -5.551
-9 | -0.467 | 0.06279 | 0.004 | -7.442
-8.5 | -0.65 | 0.05958 | 0.003 | -10.912
-8 | -0.69 | 0.05265 | 0.002 | -13.099
-7.5 | -0.685 | 0.04859 | 0.002 | -14.093
-7 | -0.79 | 0.01719 | 0.002 | -45.981
-6.5 | -0.748 | 0.01631 | 0.001 | -45.859
-6 | -0.698 | 0.01507 | -0.001 | -46.305
-5.5 | -0.641 | 0.01456 | -0.002 | -44.056
-5 | -0.581 | 0.01383 | -0.004 | -42.032
-4.5 | -0.518 | 0.01326 | -0.005 | -39.096
-4 | -0.453 | 0.0127 | -0.007 | -35.677
-3.5 | -0.386 | 0.0122 | -0.008 | -31.657
-3 | -0.318 | 0.01175 | -0.01 | -27.091
-2.5 | -0.251 | 0.00633 | -0.011 | -39.6
-2 | -0.181 | 0.00626 | -0.013 | -28.89
-1.5 | -0.111 | 0.0062 | -0.014 | -17.857
-1 | -0.04 | 0.00617 | -0.016 | -6.453
-0.5 | 0.031 | 0.00615 | -0.017 | 5.088
0 | 0.102 | 0.00625 | -0.019 | 16.297
0.5 | 0.172 | 0.00631 | -0.02 | 27.33
1 | 0.243 | 0.00638 | -0.022 | 38.068
1.5 | 0.313 | 0.00645 | -0.023 | 48.497
2 | 0.383 | 0.00656 | -0.025 | 58.315
2.5 | 0.45 | 0.00668 | -0.026 | 67.444
3 | 0.518 | 0.00682 | -0.028 | 76.034
3.5 | 0.584 | 0.0135 | -0.029 | 43.232
4 | 0.649 | 0.01437 | -0.031 | 45.183
4.5 | 0.714 | 0.01503 | -0.032 | 47.491
5 | 0.776 | 0.01572 | -0.033 | 49.351
5.5 | 0.835 | 0.01653 | -0.035 | 50.529
6 | 0.891 | 0.01741 | -0.036 | 51.172
6.5 | 0.942 | 0.01841 | -0.038 | 51.167
7 | 0.986 | 0.01945 | -0.039 | 50.684
7.5 | 1.02 | 0.02064 | -0.04 | 49.433
8 | 0.862 | 0.05203 | -0.02 | 16.571
8.5 | 0.836 | 0.05714 | -0.019 | 14.624
9 | 0.546 | 0.07275 | -0.018 | 7.505
9.5 | 0.574 | 0.08711 | -0.02 | 6.592
10 | 0.602 | 0.09584 | -0.02 | 6.279
10.5 | 0.629 | 0.0969 | -0.021 | 6.495
11 | 0.657 | 0.10258 | -0.023 | 6.41
11.5 | 0.685 | 0.1106 | -0.024 | 6.197
12 | 0.713 | 0.11577 | -0.025 | 6.158
12.5 | 0.74 | 0.11922 | -0.025 | 6.209
13 | 0.768 | 0.12214 | -0.026 | 6.285
13.5 | 0.796 | 0.12898 | -0.028 | 6.17
14 | 0.824 | 0.13531 | -0.029 | 6.089
14.5 | 0.851 | 0.14009 | -0.03 | 6.075
15 | 0.878 | 0.14317 | -0.031 | 6.135
15.5 | 0.907 | 0.15542 | -0.033 | 5.837
16 | 0.935 | 0.15481 | -0.035 | 6.039
16.5 | 0.962 | 0.16055 | -0.035 | 5.992
17 | 0.989 | 0.16882 | -0.036 | 5.861
17.5 | 1.018 | 0.17784 | -0.039 | 5.726
18 | 1.045 | 0.18164 | -0.039 | 5.755
18.5 | 1.072 | 0.1866 | -0.04 | 5.747
19 | 1.1 | 0.19547 | -0.042 | 5.627
19.5 | 1.129 | 0.19471 | -0.044 | 5.798
20 | 1.156 | 0.20084 | -0.044 | 5.754

## 48. Re 1M Mach 0.50 (2)
BIGFOIL.COM POLAR EXPORT
NACA66-118 a=0.6
NACA66-118 a=0.6 |  |  |  | Cl Max: | 0.7929 | at alpha= | 11.5 | deg
XFOIL ncrit=9 |  |  |  | L/D Max: | 80.8553 | at alpha= | 4 | deg
Re: | 1000000 |  |  | Cd Min: | 0.2298 | at alpha= | -20 | deg
Mach: | 0.5 |  |  | Cl=0 at alpha= | -0.66717 | deg
|  |  |  | @ Cl=0.1, Cd= | 0.00887
|  |  |  | @ Cl=0.4, Cd= | 0.0087019
|  |  |  | @ Cl=0.6, Cd= | 0.17141
alpha (deg) | Cl | Cd | Cm | Cl/Cd
-20 | -0.5762 | 0.2298 | -0.009 | -2.5074
-19.5 | -0.5558 | 0.22276 | -0.0135 | -2.4951
-19 | -0.5458 | 0.21229 | -0.0198 | -2.571
-18.5 | -0.5297 | 0.20345 | -0.0248 | -2.6036
-18 | -0.506 | 0.19714 | -0.0282 | -2.5667
-17.5 | -0.4858 | 0.19024 | -0.0323 | -2.5536
-17 | -0.467 | 0.1828 | -0.0368 | -2.5547
-16.5 | -0.463 | 0.17061 | -0.0438 | -2.7138
-16 | -0.4502 | 0.16137 | -0.0487 | -2.7899
-15 | -0.4238 | 0.14478 | -0.0571 | -2.9272
-14.5 | -0.419 | 0.13455 | -0.0626 | -3.1141
-14 | -0.4245 | 0.12241 | -0.0689 | -3.4679
-13.5 | -0.4433 | 0.10802 | -0.0766 | -4.1039
-13 | -0.4787 | 0.09018 | -0.087 | -5.3083
-12.5 | -0.5198 | 0.07374 | -0.0979 | -7.0491
-12 | -0.5554 | 0.06127 | -0.1049 | -9.0648
-11.5 | -0.5867 | 0.05149 | -0.1077 | -11.3944
-11 | -0.6116 | 0.04373 | -0.1072 | -13.9858
-10.5 | -0.628 | 0.03728 | -0.1044 | -16.8455
-10 | -0.627 | 0.03213 | -0.1005 | -19.5145
-9.5 | -0.604 | 0.02849 | -0.0967 | -21.2004
-9 | -0.5704 | 0.02582 | -0.0933 | -22.0914
-8.5 | -0.532 | 0.02384 | -0.09 | -22.3154
-8 | -0.4949 | 0.02209 | -0.0864 | -22.4038
-7.5 | -0.4566 | 0.02058 | -0.0831 | -22.1866
-7 | -0.427 | 0.01887 | -0.0788 | -22.6285
-6.5 | -0.3892 | 0.01755 | -0.0753 | -22.1766
-6 | -0.3479 | 0.01645 | -0.0722 | -21.1489
-5.5 | -0.3079 | 0.01539 | -0.0689 | -20.0065
-5 | -0.2656 | 0.01447 | -0.0659 | -18.3552
-4.5 | -0.2514 | 0.01273 | -0.059 | -19.7486
-4 | -0.2705 | 0.01033 | -0.0466 | -26.1859
-3.5 | -0.3066 | 0.0087 | -0.0292 | -35.2414
-3 | -0.3101 | 0.00764 | -0.0164 | -40.589
-2.5 | -0.2476 | 0.00793 | -0.0155 | -31.2232
-2 | -0.1806 | 0.00821 | -0.0158 | -21.9976
-1.5 | -0.1132 | 0.00852 | -0.0162 | -13.2864
-1 | -0.0442 | 0.00879 | -0.0171 | -5.0284
-0.5 | 0.0222 | 0.00892 | -0.0179 | 2.4888
0 | 0.0903 | 0.00887 | -0.0191 | 10.1804
0.5 | 0.1595 | 0.00887 | -0.0204 | 17.982
1 | 0.2287 | 0.00898 | -0.0217 | 25.4677
1.5 | 0.2939 | 0.00895 | -0.0222 | 32.838
2 | 0.361 | 0.00886 | -0.0229 | 40.7449
2.5 | 0.435 | 0.00856 | -0.0244 | 50.8178
3 | 0.5031 | 0.00814 | -0.0246 | 61.8059
3.5 | 0.5671 | 0.00782 | -0.0239 | 72.5192
4 | 0.6145 | 0.0076 | -0.0199 | 80.8553
4.5 | 0.5609 | 0.00914 | 0.0019 | 61.3676
5 | 0.5177 | 0.01211 | 0.0184 | 42.7498
5.5 | 0.4942 | 0.01507 | 0.0304 | 32.7936
6 | 0.4794 | 0.01803 | 0.0403 | 26.589
6.5 | 0.4998 | 0.01998 | 0.0455 | 25.015
7 | 0.5388 | 0.0213 | 0.0485 | 25.2958
7.5 | 0.5767 | 0.0228 | 0.0517 | 25.2939
8 | 0.6117 | 0.02454 | 0.055 | 24.9267
8.5 | 0.6417 | 0.02665 | 0.0586 | 24.0788
9 | 0.6726 | 0.02885 | 0.062 | 23.3137
9.5 | 0.7012 | 0.03126 | 0.0655 | 22.4312
10 | 0.7262 | 0.03408 | 0.0692 | 21.3087
10.5 | 0.7568 | 0.03686 | 0.0724 | 20.5317
11 | 0.7814 | 0.04034 | 0.0756 | 19.3704
11.5 | 0.7929 | 0.04511 | 0.0785 | 17.577
12 | 0.7896 | 0.05145 | 0.0802 | 15.3469
12.5 | 0.774 | 0.05945 | 0.0802 | 13.0193
13 | 0.7519 | 0.06898 | 0.0777 | 10.9003
13.5 | 0.7262 | 0.0802 | 0.0726 | 9.0549
14 | 0.6948 | 0.09362 | 0.0647 | 7.4215
14.5 | 0.6507 | 0.11127 | 0.0534 | 5.8479
15 | 0.6065 | 0.13126 | 0.0417 | 4.6206
15.5 | 0.5857 | 0.14735 | 0.0331 | 3.9749
16 | 0.5815 | 0.16004 | 0.0265 | 3.6335
16.5 | 0.5848 | 0.17141 | 0.0207 | 3.4117

## 49. Re 2M Mach 0.00 (1)
BIGFOIL.COM POLAR EXPORT
NACA66-118 a=0.6
NACA66-118 a=0.6 |  |  |  | Cl Max: | 1.331 | at alpha= | 14.5 | deg
JavaFoil+Calcfoil stall+Eppler ext transition |  |  |  | L/D Max: | 107.883 | at alpha= | 3.5 | deg
Re: | 2000000 |  |  | Cd Min: | 0.00428 | at alpha= | 2 | deg
Mach: | 0 |  |  | Cl=0 at alpha= | -0.71774 | deg
|  |  |  | @ Cl=0.1, Cd= | 0.0047316
|  |  |  | @ Cl=0.4, Cd= | 0.0047405
|  |  |  | @ Cl=0.6, Cd= | 0.010793
alpha (deg) | Cl | Cd | Cm | Cl/Cd
-19.5 | -0.949 | 0.15762 | 0.016 | -6.022
-19 | -0.965 | 0.15186 | 0.015 | -6.352
-18.5 | -0.98 | 0.14293 | 0.015 | -6.856
-18 | -0.992 | 0.13601 | 0.015 | -7.295
-17.5 | -1.004 | 0.12979 | 0.014 | -7.733
-17 | -1.016 | 0.12116 | 0.014 | -8.385
-16.5 | -1.024 | 0.11451 | 0.014 | -8.945
-16 | -1.034 | 0.10639 | 0.014 | -9.715
-15.5 | -1.058 | 0.08699 | 0.016 | -12.163
-15 | -1.203 | 0.02807 | 0.02 | -42.844
-14.5 | -1.207 | 0.02532 | 0.02 | -47.656
-14 | -1.2 | 0.02408 | 0.018 | -49.855
-13.5 | -1.195 | 0.02208 | 0.017 | -54.092
-13 | -1.182 | 0.02089 | 0.016 | -56.568
-12.5 | -1.164 | 0.01974 | 0.015 | -58.975
-12 | -1.143 | 0.01876 | 0.014 | -60.932
-11.5 | -1.118 | 0.01793 | 0.013 | -62.339
-11 | -1.088 | 0.01711 | 0.012 | -63.585
-10.5 | -1.053 | 0.01628 | 0.011 | -64.695
-10 | -1.016 | 0.01542 | 0.009 | -65.883
-9.5 | -0.975 | 0.01475 | 0.008 | -66.123
-9 | -0.932 | 0.01412 | 0.007 | -65.985
-8.5 | -0.886 | 0.01352 | 0.006 | -65.557
-8 | -0.839 | 0.01295 | 0.004 | -64.776
-7.5 | -0.789 | 0.01242 | 0.003 | -63.516
-7 | -0.737 | 0.01196 | 0.002 | -61.638
-6.5 | -0.684 | 0.01146 | 0.001 | -59.682
-6 | -0.629 | 0.01102 | -0.001 | -57.099
-5.5 | -0.573 | 0.01063 | -0.002 | -53.96
-5 | -0.516 | 0.01024 | -0.003 | -50.41
-4.5 | -0.458 | 0.00993 | -0.005 | -46.138
-4 | -0.399 | 0.0096 | -0.006 | -41.562
-3.5 | -0.34 | 0.00929 | -0.007 | -36.532
-3 | -0.279 | 0.00905 | -0.009 | -30.854
-2.5 | -0.221 | 0.00472 | -0.01 | -46.855
-2 | -0.159 | 0.00472 | -0.011 | -33.743
-1.5 | -0.097 | 0.0047 | -0.013 | -20.698
-1 | -0.035 | 0.00471 | -0.014 | -7.414
-0.5 | 0.027 | 0.00471 | -0.015 | 5.83
0 | 0.09 | 0.00473 | -0.017 | 19.01
0.5 | 0.152 | 0.00474 | -0.018 | 32.103
1 | 0.215 | 0.00476 | -0.019 | 45.117
1.5 | 0.276 | 0.00447 | -0.021 | 61.878
2 | 0.338 | 0.00428 | -0.022 | 78.947
2.5 | 0.399 | 0.00474 | -0.023 | 84.095
3 | 0.459 | 0.00477 | -0.025 | 96.222
3.5 | 0.519 | 0.00482 | -0.026 | 107.883
4 | 0.572 | 0.0106 | -0.027 | 53.926
4.5 | 0.63 | 0.011 | -0.028 | 57.264
5 | 0.687 | 0.01141 | -0.029 | 60.218
5.5 | 0.743 | 0.01186 | -0.031 | 62.651
6 | 0.799 | 0.0123 | -0.032 | 64.92
6.5 | 0.853 | 0.01284 | -0.033 | 66.42
7 | 0.905 | 0.01334 | -0.034 | 67.857
7.5 | 0.956 | 0.01391 | -0.035 | 68.732
8 | 1.004 | 0.01448 | -0.037 | 69.362
8.5 | 1.05 | 0.01506 | -0.038 | 69.719
9 | 1.092 | 0.01574 | -0.039 | 69.405
9.5 | 1.132 | 0.01648 | -0.04 | 68.713
10 | 1.169 | 0.01728 | -0.041 | 67.65
10.5 | 1.202 | 0.01811 | -0.043 | 66.375
11 | 1.232 | 0.0189 | -0.044 | 65.179
11.5 | 1.258 | 0.01983 | -0.045 | 63.421
12 | 1.28 | 0.02073 | -0.046 | 61.75
12.5 | 1.299 | 0.02176 | -0.047 | 59.665
13 | 1.313 | 0.02288 | -0.048 | 57.38
13.5 | 1.323 | 0.02413 | -0.049 | 54.835
14 | 1.329 | 0.02564 | -0.05 | 51.839
14.5 | 1.331 | 0.0272 | -0.051 | 48.94
15 | 1.33 | 0.02868 | -0.052 | 46.394
15.5 | 1.325 | 0.03059 | -0.053 | 43.312
16 | 1.315 | 0.03321 | -0.054 | 39.589
16.5 | 1.299 | 0.03645 | -0.054 | 35.638
17 | 1.254 | 0.04922 | -0.053 | 25.481
17.5 | 1.172 | 0.08104 | -0.049 | 14.464
18 | 1.105 | 0.11774 | -0.042 | 9.383
18.5 | 1.072 | 0.13318 | -0.039 | 8.051
19 | 1.044 | 0.14612 | -0.037 | 7.144
19.5 | 1.017 | 0.15874 | -0.035 | 6.407

## 50. Re 2M Mach 0.00 (2)
BIGFOIL.COM POLAR EXPORT
NACA66-118 a=0.6
NACA66-118 a=0.6 |  |  |  | Cl Max: | 1.2957 | at alpha= | 20 | deg
XFOIL ncrit=9 |  |  |  | L/D Max: | 97.2745 | at alpha= | 3.5 | deg
Re: | 2000000 |  |  | Cd Min: | 0.0713 | at alpha= | -20 | deg
Mach: | 0 |  |  | Cl=0 at alpha= | -0.70938 | deg
|  |  |  | @ Cl=0.1, Cd= | 0.0052046
|  |  |  | @ Cl=0.4, Cd= | 0.0050536
|  |  |  | @ Cl=0.6, Cd= | 0.013002
alpha (deg) | Cl | Cd | Cm | Cl/Cd
-20 | -1.1572 | 0.0713 | -0.0676 | -16.23
-19.5 | -1.1526 | 0.06257 | -0.0749 | -18.421
-19 | -1.1499 | 0.05746 | -0.0757 | -20.0122
-18.5 | -1.165 | 0.05058 | -0.0761 | -23.0328
-18 | -1.1706 | 0.04515 | -0.0756 | -25.9269
-17.5 | -1.1579 | 0.04172 | -0.075 | -27.7541
-17 | -1.1439 | 0.0385 | -0.0742 | -29.7117
-16.5 | -1.1279 | 0.03565 | -0.073 | -31.6381
-16 | -1.1066 | 0.0333 | -0.0719 | -33.2312
-15.5 | -1.0849 | 0.03107 | -0.0705 | -34.9179
-15 | -1.0617 | 0.02904 | -0.069 | -36.5599
-14.5 | -1.0356 | 0.02727 | -0.0675 | -37.9758
-14 | -1.005 | 0.02583 | -0.0662 | -38.9082
-13.5 | -0.9776 | 0.02427 | -0.0644 | -40.2802
-13 | -0.9468 | 0.02291 | -0.0628 | -41.3269
-12.5 | -0.9304 | 0.02078 | -0.0594 | -44.7738
-12 | -0.8975 | 0.01965 | -0.0577 | -45.6743
-11.5 | -0.8637 | 0.01856 | -0.056 | -46.5356
-11 | -0.8284 | 0.01759 | -0.0543 | -47.0949
-10.5 | -0.792 | 0.01672 | -0.0526 | -47.3684
-10 | -0.7538 | 0.01595 | -0.0512 | -47.2602
-9.5 | -0.7197 | 0.01495 | -0.049 | -48.1405
-9 | -0.6841 | 0.01407 | -0.0469 | -48.6212
-8.5 | -0.6453 | 0.01338 | -0.0451 | -48.2287
-8 | -0.6055 | 0.01277 | -0.0435 | -47.4158
-7.5 | -0.5641 | 0.01227 | -0.0419 | -45.9739
-7 | -0.5267 | 0.01155 | -0.0397 | -45.6017
-6.5 | -0.4859 | 0.01102 | -0.0379 | -44.0926
-6 | -0.4438 | 0.01057 | -0.0363 | -41.9868
-5.5 | -0.4048 | 0.01005 | -0.034 | -40.2786
-5 | -0.3655 | 0.0096 | -0.0316 | -38.0729
-4.5 | -0.3392 | 0.00903 | -0.0265 | -37.5637
-4 | -0.3152 | 0.00804 | -0.0213 | -39.204
-3 | -0.2587 | 0.00562 | -0.0127 | -46.032
-2.5 | -0.2115 | 0.00504 | -0.0117 | -41.9643
-2 | -0.153 | 0.00505 | -0.0127 | -30.297
-1.5 | -0.0938 | 0.00508 | -0.0139 | -18.4646
-1 | -0.0347 | 0.00511 | -0.015 | -6.7906
-0.5 | 0.025 | 0.00516 | -0.0163 | 4.845
0 | 0.0848 | 0.00522 | -0.0176 | 16.2452
0.5 | 0.1442 | 0.00516 | -0.0188 | 27.9457
1 | 0.2036 | 0.00519 | -0.0201 | 39.2293
1.5 | 0.2632 | 0.00513 | -0.0214 | 51.306
2 | 0.3225 | 0.00508 | -0.0226 | 63.4843
2.5 | 0.3813 | 0.00506 | -0.0236 | 75.3557
3 | 0.4395 | 0.00504 | -0.0246 | 87.2024
3.5 | 0.4961 | 0.0051 | -0.0253 | 97.2745
4 | 0.519 | 0.00645 | -0.0197 | 80.4651
4.5 | 0.5336 | 0.00763 | -0.0126 | 69.9345
5 | 0.532 | 0.00868 | -0.0023 | 61.2903
5.5 | 0.5371 | 0.01009 | 0.0058 | 53.2309
6 | 0.5487 | 0.0116 | 0.0123 | 47.3017
6.5 | 0.5786 | 0.01259 | 0.0156 | 45.9571
7 | 0.616 | 0.01331 | 0.0176 | 46.281
7.5 | 0.6554 | 0.01395 | 0.0193 | 46.9821
8 | 0.6926 | 0.01472 | 0.0212 | 47.0516
8.5 | 0.7297 | 0.01555 | 0.0231 | 46.926
9 | 0.7677 | 0.01635 | 0.0247 | 46.9541
9.5 | 0.8046 | 0.01718 | 0.0264 | 46.8335
10 | 0.8352 | 0.01838 | 0.0289 | 45.4407
10.5 | 0.8733 | 0.01924 | 0.0302 | 45.3898
11 | 0.9088 | 0.02021 | 0.0318 | 44.9678
11.5 | 0.9428 | 0.02134 | 0.0335 | 44.1799
12 | 0.9752 | 0.02255 | 0.0352 | 43.2461
12.5 | 0.9991 | 0.02434 | 0.0377 | 41.0477
13 | 1.0289 | 0.0258 | 0.0395 | 39.8798
13.5 | 1.0617 | 0.0271 | 0.0407 | 39.1771
14 | 1.0904 | 0.0287 | 0.0424 | 37.993
14.5 | 1.1189 | 0.03033 | 0.0438 | 36.8909
15 | 1.1433 | 0.0323 | 0.0455 | 35.3963
15.5 | 1.168 | 0.03422 | 0.047 | 34.1321
16 | 1.1839 | 0.03674 | 0.0493 | 32.2237
16.5 | 1.2018 | 0.04104 | 0.048 | 29.2836
17.5 | 1.2504 | 0.04641 | 0.0482 | 26.9425
18 | 1.2581 | 0.05061 | 0.0489 | 24.8587
18.5 | 1.2751 | 0.05411 | 0.0488 | 23.565
19 | 1.286 | 0.05838 | 0.0486 | 22.0281
19.5 | 1.2899 | 0.06365 | 0.048 | 20.2655
20 | 1.2957 | 0.06896 | 0.0468 | 18.7892

## 51. Re 2M Mach 0.10 (1)
BIGFOIL.COM POLAR EXPORT
NACA66-118 a=0.6
NACA66-118 a=0.6 |  |  |  | Cl Max: | 1.315 | at alpha= | 14 | deg
JavaFoil+Calcfoil stall+Eppler ext transition |  |  |  | L/D Max: | 107.702 | at alpha= | 3.5 | deg
Re: | 2000000 |  |  | Cd Min: | 0.00427 | at alpha= | 2 | deg
Mach: | 0.1 |  |  | Cl=0 at alpha= | -0.72222 | deg
|  |  |  | @ Cl=0.1, Cd= | 0.00475
|  |  |  | @ Cl=0.4, Cd= | 0.00474
|  |  |  | @ Cl=0.6, Cd= | 0.010843
alpha (deg) | Cl | Cd | Cm | Cl/Cd
-19 | -0.921 | 0.15282 | 0.015 | -6.029
-18.5 | -0.94 | 0.14655 | 0.015 | -6.413
-18 | -0.956 | 0.1383 | 0.014 | -6.915
-17.5 | -0.971 | 0.13115 | 0.014 | -7.405
-17 | -0.986 | 0.12366 | 0.014 | -7.969
-16.5 | -0.995 | 0.11823 | 0.013 | -8.412
-16 | -1.008 | 0.10895 | 0.014 | -9.252
-15.5 | -1.023 | 0.09709 | 0.015 | -10.542
-15 | -1.161 | 0.0345 | 0.02 | -33.651
-14.5 | -1.184 | 0.02742 | 0.02 | -43.163
-14 | -1.186 | 0.02479 | 0.019 | -47.837
-13.5 | -1.184 | 0.02251 | 0.018 | -52.59
-13 | -1.173 | 0.02123 | 0.016 | -55.276
-12.5 | -1.159 | 0.02003 | 0.015 | -57.853
-12 | -1.139 | 0.01902 | 0.014 | -59.92
-11.5 | -1.116 | 0.01818 | 0.013 | -61.362
-11 | -1.087 | 0.01731 | 0.012 | -62.802
-10.5 | -1.053 | 0.01645 | 0.011 | -64.01
-10 | -1.017 | 0.0156 | 0.009 | -65.155
-9.5 | -0.977 | 0.01491 | 0.008 | -65.504
-9 | -0.934 | 0.01424 | 0.007 | -65.586
-8.5 | -0.889 | 0.01362 | 0.006 | -65.237
-8 | -0.841 | 0.01308 | 0.004 | -64.311
-7.5 | -0.792 | 0.01253 | 0.003 | -63.188
-7 | -0.74 | 0.01203 | 0.002 | -61.541
-6.5 | -0.687 | 0.01152 | 0.001 | -59.636
-6 | -0.632 | 0.0111 | -0.001 | -56.91
-5.5 | -0.576 | 0.0107 | -0.002 | -53.796
-5 | -0.518 | 0.01032 | -0.003 | -50.253
-4.5 | -0.46 | 0.00997 | -0.005 | -46.159
-4 | -0.401 | 0.00967 | -0.006 | -41.461
-3.5 | -0.341 | 0.00935 | -0.007 | -36.479
-3 | -0.281 | 0.00908 | -0.009 | -30.916
-2.5 | -0.222 | 0.00473 | -0.01 | -46.975
-2 | -0.16 | 0.00469 | -0.011 | -34.082
-1.5 | -0.098 | 0.00473 | -0.013 | -20.657
-1 | -0.035 | 0.00469 | -0.014 | -7.488
-0.5 | 0.028 | 0.00473 | -0.015 | 5.827
0 | 0.09 | 0.00475 | -0.017 | 19.026
0.5 | 0.153 | 0.00475 | -0.018 | 32.234
1 | 0.216 | 0.00478 | -0.019 | 45.115
1.5 | 0.278 | 0.00447 | -0.021 | 62.142
2 | 0.34 | 0.00427 | -0.022 | 79.652
2.5 | 0.4 | 0.00474 | -0.023 | 84.545
3 | 0.461 | 0.00477 | -0.025 | 96.635
3.5 | 0.522 | 0.00485 | -0.026 | 107.702
4 | 0.574 | 0.01068 | -0.027 | 53.784
4.5 | 0.633 | 0.01105 | -0.028 | 57.243
5 | 0.69 | 0.01147 | -0.029 | 60.177
5.5 | 0.747 | 0.01192 | -0.031 | 62.619
6 | 0.802 | 0.01242 | -0.032 | 64.585
6.5 | 0.856 | 0.01291 | -0.033 | 66.309
7 | 0.909 | 0.01346 | -0.034 | 67.528
7.5 | 0.96 | 0.01401 | -0.036 | 68.525
8 | 1.008 | 0.01463 | -0.037 | 68.857
8.5 | 1.053 | 0.01521 | -0.038 | 69.234
9 | 1.095 | 0.01592 | -0.039 | 68.785
9.5 | 1.134 | 0.01663 | -0.04 | 68.215
10 | 1.17 | 0.01748 | -0.042 | 66.943
10.5 | 1.202 | 0.01829 | -0.043 | 65.736
11 | 1.231 | 0.01916 | -0.044 | 64.219
11.5 | 1.255 | 0.02005 | -0.045 | 62.587
12 | 1.276 | 0.02107 | -0.046 | 60.553
12.5 | 1.292 | 0.02207 | -0.047 | 58.553
13 | 1.304 | 0.02328 | -0.048 | 56.013
13.5 | 1.311 | 0.02477 | -0.049 | 52.948
14 | 1.315 | 0.02612 | -0.05 | 50.333
14.5 | 1.313 | 0.02783 | -0.051 | 47.202
15 | 1.309 | 0.02941 | -0.052 | 44.505
15.5 | 1.297 | 0.03217 | -0.053 | 40.318
16 | 1.282 | 0.03503 | -0.054 | 36.591
16.5 | 1.257 | 0.04015 | -0.054 | 31.315
17 | 1.096 | 0.11132 | -0.039 | 9.844
17.5 | 1.074 | 0.12151 | -0.038 | 8.837
18 | 1.047 | 0.13368 | -0.036 | 7.834
18.5 | 1.02 | 0.14291 | -0.035 | 7.141
19 | 0.994 | 0.15195 | -0.035 | 6.539

## 52. Re 2M Mach 0.10 (2)
BIGFOIL.COM POLAR EXPORT
NACA66-118 a=0.6
NACA66-118 a=0.6 |  |  |  | Cl Max: | 1.2729 | at alpha= | 20 | deg
XFOIL ncrit=9 |  |  |  | L/D Max: | 97.6517 | at alpha= | 3.5 | deg
Re: | 2000000 |  |  | Cd Min: | 0.07772 | at alpha= | -20 | deg
Mach: | 0.1 |  |  | Cl=0 at alpha= | -0.70965 | deg
|  |  |  | @ Cl=0.1, Cd= | 0.0052353
|  |  |  | @ Cl=0.4, Cd= | 0.0050672
|  |  |  | @ Cl=0.6, Cd= | 0.013199
alpha (deg) | Cl | Cd | Cm | Cl/Cd
-20 | -1.1132 | 0.07772 | -0.0689 | -14.3232
-19.5 | -1.1263 | 0.06794 | -0.0747 | -16.5779
-19 | -1.1142 | 0.06338 | -0.0761 | -17.5797
-18.5 | -1.1218 | 0.05666 | -0.0776 | -19.7988
-18 | -1.1497 | 0.04845 | -0.0778 | -23.7296
-17.5 | -1.1431 | 0.0442 | -0.0774 | -25.862
-17 | -1.1327 | 0.0405 | -0.0766 | -27.9679
-16.5 | -1.1184 | 0.03732 | -0.0755 | -29.9678
-16 | -1.0993 | 0.0347 | -0.0743 | -31.6801
-15.5 | -1.079 | 0.03225 | -0.0729 | -33.4574
-15 | -1.0568 | 0.03006 | -0.0713 | -35.1564
-14.5 | -1.0311 | 0.02817 | -0.0698 | -36.6028
-14 | -1.0019 | 0.02657 | -0.0684 | -37.7079
-13.5 | -0.9757 | 0.02487 | -0.0664 | -39.232
-13 | -0.945 | 0.02344 | -0.0648 | -40.3157
-12.5 | -0.9267 | 0.02136 | -0.0616 | -43.3848
-12 | -0.8958 | 0.02007 | -0.0596 | -44.6338
-11.5 | -0.8624 | 0.01892 | -0.0577 | -45.5814
-11 | -0.8268 | 0.01793 | -0.056 | -46.1127
-10.5 | -0.7911 | 0.017 | -0.0542 | -46.5353
-10 | -0.7526 | 0.01619 | -0.0527 | -46.4855
-9.5 | -0.7171 | 0.01523 | -0.0506 | -47.0847
-9 | -0.683 | 0.01426 | -0.0482 | -47.8962
-8.5 | -0.644 | 0.01355 | -0.0464 | -47.5277
-8 | -0.6042 | 0.01292 | -0.0447 | -46.7647
-7.5 | -0.5629 | 0.01238 | -0.0431 | -45.4685
-7 | -0.5251 | 0.01167 | -0.0409 | -44.9957
-6.5 | -0.4842 | 0.01111 | -0.0391 | -43.5824
-6 | -0.4415 | 0.01066 | -0.0374 | -41.4165
-5.5 | -0.4024 | 0.01012 | -0.0351 | -39.7628
-5 | -0.3626 | 0.00966 | -0.0328 | -37.5362
-4.5 | -0.3358 | 0.00909 | -0.0278 | -36.9417
-4 | -0.3139 | 0.00811 | -0.0221 | -38.7053
-3.5 | -0.288 | 0.00703 | -0.0173 | -40.9673
-3 | -0.2593 | 0.00567 | -0.013 | -45.7319
-2.5 | -0.2127 | 0.00505 | -0.0118 | -42.1188
-2 | -0.1539 | 0.00506 | -0.0128 | -30.415
-1.5 | -0.0944 | 0.00509 | -0.014 | -18.5462
-1 | -0.0349 | 0.00513 | -0.0151 | -6.8031
-0.5 | 0.0252 | 0.00518 | -0.0164 | 4.8649
0 | 0.0853 | 0.00525 | -0.0177 | 16.2476
0.5 | 0.1451 | 0.00519 | -0.019 | 27.9576
1 | 0.2048 | 0.0052 | -0.0202 | 39.3846
1.5 | 0.2648 | 0.00515 | -0.0215 | 51.4175
2 | 0.3244 | 0.0051 | -0.0227 | 63.6078
2.5 | 0.3836 | 0.00507 | -0.0238 | 75.6607
3 | 0.4421 | 0.00506 | -0.0247 | 87.3715
3.5 | 0.499 | 0.00511 | -0.0254 | 97.6517
4 | 0.5202 | 0.0065 | -0.0194 | 80.0308
4.5 | 0.5329 | 0.00768 | -0.0119 | 69.388
5 | 0.5293 | 0.00878 | -0.0012 | 60.2847
5.5 | 0.5341 | 0.01024 | 0.0069 | 52.1582
6 | 0.5459 | 0.01177 | 0.0134 | 46.3806
6.5 | 0.5771 | 0.01274 | 0.0165 | 45.2983
7 | 0.6145 | 0.01349 | 0.0186 | 45.5523
7.5 | 0.654 | 0.01414 | 0.0203 | 46.2518
8 | 0.6915 | 0.01492 | 0.0223 | 46.3472
8.5 | 0.7286 | 0.01577 | 0.0242 | 46.2016
9.5 | 0.8034 | 0.01746 | 0.0277 | 46.0137
10 | 0.8349 | 0.01865 | 0.0301 | 44.7668
11 | 0.9085 | 0.02055 | 0.0331 | 44.2092
11.5 | 0.9418 | 0.02176 | 0.0349 | 43.2812
12 | 0.974 | 0.02304 | 0.0367 | 42.2743
12.5 | 0.9986 | 0.02482 | 0.0392 | 40.2337
13 | 1.0274 | 0.0264 | 0.0411 | 38.9167
13.5 | 1.0602 | 0.02777 | 0.0425 | 38.1779
14 | 1.0875 | 0.02951 | 0.0443 | 36.8519
14.5 | 1.117 | 0.03116 | 0.0456 | 35.8472
15.5 | 1.1631 | 0.03545 | 0.0491 | 32.8096
16 | 1.1728 | 0.03855 | 0.0517 | 30.4228
16.5 | 1.1942 | 0.04245 | 0.0506 | 28.1319
18.5 | 1.2613 | 0.05704 | 0.0506 | 22.1126
19 | 1.2696 | 0.06184 | 0.0501 | 20.5304
19.5 | 1.2713 | 0.06764 | 0.0491 | 18.7951
20 | 1.2729 | 0.07374 | 0.0474 | 17.262

## 53. Re 2M Mach 0.25 (1)
BIGFOIL.COM POLAR EXPORT
NACA66-118 a=0.6
NACA66-118 a=0.6 |  |  |  | Cl Max: | 1.233 | at alpha= | 12 | deg
JavaFoil+Calcfoil stall+Eppler ext transition |  |  |  | L/D Max: | 108.57 | at alpha= | 3.5 | deg
Re: | 2000000 |  |  | Cd Min: | 0.00433 | at alpha= | 1 | deg
Mach: | 0.25 |  |  | Cl=0 at alpha= | -0.71875 | deg
|  |  |  | @ Cl=0.1, Cd= | 0.0047961
|  |  |  | @ Cl=0.4, Cd= | 0.0048213
|  |  |  | @ Cl=0.6, Cd= | 0.011058
alpha (deg) | Cl | Cd | Cm | Cl/Cd
-17.5 | -0.684 | 0.1491 | 0.013 | -4.586
-17 | -0.73 | 0.14029 | 0.013 | -5.2
-16.5 | -0.771 | 0.13138 | 0.012 | -5.868
-16 | -0.808 | 0.12253 | 0.012 | -6.598
-15.5 | -0.841 | 0.11528 | 0.011 | -7.298
-15 | -0.869 | 0.10773 | 0.011 | -8.069
-14.5 | -0.893 | 0.10228 | 0.011 | -8.732
-14 | -0.911 | 0.09463 | 0.01 | -9.631
-13.5 | -0.923 | 0.08952 | 0.01 | -10.309
-13 | -0.942 | 0.07793 | 0.011 | -12.09
-12.5 | -1.103 | 0.0222 | 0.016 | -49.698
-12 | -1.101 | 0.02073 | 0.014 | -53.121
-11.5 | -1.091 | 0.01947 | 0.013 | -56.04
-11 | -1.073 | 0.01852 | 0.012 | -57.936
-10.5 | -1.047 | 0.01746 | 0.011 | -59.963
-10 | -1.016 | 0.01667 | 0.01 | -60.962
-9.5 | -0.981 | 0.01575 | 0.008 | -62.304
-9 | -0.942 | 0.01501 | 0.007 | -62.795
-8.5 | -0.9 | 0.01431 | 0.006 | -62.897
-8 | -0.854 | 0.01364 | 0.005 | -62.608
-7.5 | -0.806 | 0.01306 | 0.003 | -61.672
-7 | -0.755 | 0.01251 | 0.002 | -60.343
-6.5 | -0.701 | 0.01196 | 0.001 | -58.637
-6 | -0.646 | 0.01145 | -0.001 | -56.428
-5.5 | -0.589 | 0.011 | -0.002 | -53.568
-5 | -0.531 | 0.01063 | -0.003 | -49.956
-4.5 | -0.472 | 0.01026 | -0.005 | -45.955
-4 | -0.411 | 0.00992 | -0.006 | -41.439
-3.5 | -0.35 | 0.0096 | -0.007 | -36.44
-3 | -0.288 | 0.00929 | -0.009 | -30.97
-2.5 | -0.228 | 0.00487 | -0.01 | -46.84
-2 | -0.164 | 0.00478 | -0.012 | -34.393
-1.5 | -0.1 | 0.00478 | -0.013 | -21.024
-1 | -0.036 | 0.00477 | -0.014 | -7.559
-0.5 | 0.028 | 0.00485 | -0.016 | 5.841
0 | 0.093 | 0.00483 | -0.017 | 19.227
0.5 | 0.157 | 0.00452 | -0.019 | 34.7
1 | 0.221 | 0.00433 | -0.02 | 50.97
1.5 | 0.285 | 0.00476 | -0.021 | 59.877
2 | 0.348 | 0.00478 | -0.023 | 72.879
2.5 | 0.411 | 0.00483 | -0.024 | 85.073
3 | 0.473 | 0.00486 | -0.025 | 97.325
3.5 | 0.535 | 0.00493 | -0.027 | 108.57
4 | 0.589 | 0.01098 | -0.028 | 53.617
4.5 | 0.648 | 0.0114 | -0.029 | 56.854
5 | 0.707 | 0.01185 | -0.03 | 59.661
5.5 | 0.764 | 0.01237 | -0.031 | 61.771
6 | 0.821 | 0.01286 | -0.033 | 63.798
6.5 | 0.875 | 0.01347 | -0.034 | 64.976
7 | 0.928 | 0.01404 | -0.035 | 66.079
7.5 | 0.978 | 0.01466 | -0.037 | 66.733
8 | 1.025 | 0.01569 | -0.038 | 65.29
8.5 | 1.068 | 0.01601 | -0.039 | 66.687
9 | 1.107 | 0.01679 | -0.04 | 65.937
9.5 | 1.141 | 0.0176 | -0.041 | 64.835
10 | 1.171 | 0.0185 | -0.043 | 63.298
10.5 | 1.196 | 0.01951 | -0.044 | 61.291
11 | 1.215 | 0.02049 | -0.045 | 59.28
11.5 | 1.227 | 0.0216 | -0.046 | 56.816
12 | 1.233 | 0.02288 | -0.047 | 53.908
12.5 | 1.232 | 0.0245 | -0.048 | 50.308
13 | 1.224 | 0.02613 | -0.049 | 46.85
13.5 | 1.204 | 0.02906 | -0.05 | 41.426
14 | 1.025 | 0.08785 | -0.035 | 11.665
14.5 | 0.99 | 0.10019 | -0.031 | 9.88
15 | 0.959 | 0.1099 | -0.029 | 8.726
15.5 | 0.926 | 0.11605 | -0.029 | 7.978
16 | 0.889 | 0.12256 | -0.029 | 7.255
16.5 | 0.847 | 0.12978 | -0.029 | 6.524
17 | 0.801 | 0.13987 | -0.028 | 5.726

## 54. Re 2M Mach 0.25 (2)
BIGFOIL.COM POLAR EXPORT
NACA66-118 a=0.6
NACA66-118 a=0.6 |  |  |  | Cl Max: | 1.1386 | at alpha= | 18 | deg
XFOIL ncrit=9 |  |  |  | L/D Max: | 98.8654 | at alpha= | 3.5 | deg
Re: | 2000000 |  |  | Cd Min: | 0.1314 | at alpha= | -19.5 | deg
Mach: | 0.25 |  |  | Cl=0 at alpha= | -0.70968 | deg
|  |  |  | @ Cl=0.1, Cd= | 0.0053542
|  |  |  | @ Cl=0.4, Cd= | 0.0051487
|  |  |  | @ Cl=0.6, Cd= | 0.014253
alpha (deg) | Cl | Cd | Cm | Cl/Cd
-19.5 | -0.8133 | 0.1314 | -0.045 | -6.1895
-18 | -0.9447 | 0.08176 | -0.0755 | -11.5545
-17.5 | -0.9962 | 0.06732 | -0.0826 | -14.798
-17 | -1.0162 | 0.05831 | -0.0856 | -17.4275
-16.5 | -1.0263 | 0.05128 | -0.0867 | -20.0137
-16 | -1.0276 | 0.04574 | -0.0865 | -22.4661
-15.5 | -1.0208 | 0.04132 | -0.0857 | -24.7047
-15 | -1.0102 | 0.03755 | -0.0841 | -26.9028
-14.5 | -0.9934 | 0.03442 | -0.0824 | -28.8611
-14 | -0.9729 | 0.03176 | -0.0804 | -30.6329
-13.5 | -0.953 | 0.02914 | -0.0781 | -32.7042
-13 | -0.9286 | 0.02693 | -0.0757 | -34.482
-12 | -0.8796 | 0.02286 | -0.0702 | -38.4777
-11.5 | -0.8506 | 0.02122 | -0.0676 | -40.0848
-11 | -0.8167 | 0.01995 | -0.0653 | -40.9373
-10.5 | -0.7817 | 0.01876 | -0.063 | -41.6684
-10 | -0.745 | 0.01766 | -0.0609 | -42.1857
-9.5 | -0.706 | 0.01671 | -0.0589 | -42.2501
-9 | -0.6744 | 0.01546 | -0.0559 | -43.6223
-8.5 | -0.6371 | 0.01454 | -0.0535 | -43.8171
-8 | -0.5973 | 0.01379 | -0.0514 | -43.314
-7.5 | -0.5554 | 0.0131 | -0.0495 | -42.3969
-7 | -0.5154 | 0.01236 | -0.0473 | -41.699
-6.5 | -0.4748 | 0.01168 | -0.0451 | -40.6507
-6 | -0.4315 | 0.01114 | -0.0433 | -38.7343
-5.5 | -0.3904 | 0.01057 | -0.041 | -36.9347
-5 | -0.3481 | 0.01007 | -0.0389 | -34.568
-4.5 | -0.3135 | 0.00942 | -0.0353 | -33.2803
-4 | -0.3052 | 0.00847 | -0.0266 | -36.0331
-3.5 | -0.2861 | 0.00732 | -0.0201 | -39.0847
-3 | -0.2617 | 0.00595 | -0.0147 | -43.9832
-2.5 | -0.2195 | 0.00512 | -0.0123 | -42.8711
-2 | -0.1586 | 0.00516 | -0.0133 | -30.7364
-1.5 | -0.0974 | 0.00517 | -0.0144 | -18.8395
-1 | -0.036 | 0.00522 | -0.0156 | -6.8966
-0.5 | 0.026 | 0.00527 | -0.0169 | 4.9336
0 | 0.0881 | 0.00536 | -0.0183 | 16.4366
0.5 | 0.1499 | 0.00533 | -0.0196 | 28.1238
1 | 0.2116 | 0.00531 | -0.0209 | 39.8493
1.5 | 0.2735 | 0.00524 | -0.0222 | 52.1947
2 | 0.335 | 0.0052 | -0.0234 | 64.4231
2.5 | 0.3961 | 0.00515 | -0.0244 | 76.9126
3 | 0.4566 | 0.00513 | -0.0254 | 89.0058
3.5 | 0.5141 | 0.0052 | -0.0257 | 98.8654
4 | 0.5252 | 0.00676 | -0.0174 | 77.6923
4.5 | 0.5197 | 0.00792 | -0.0058 | 65.6187
5 | 0.5165 | 0.00938 | 0.0044 | 55.064
5.5 | 0.5199 | 0.01107 | 0.0126 | 46.9648
6 | 0.5319 | 0.01273 | 0.019 | 41.7832
6.5 | 0.5685 | 0.0136 | 0.0216 | 41.8015
7 | 0.6076 | 0.01441 | 0.0237 | 42.1652
7.5 | 0.6473 | 0.01518 | 0.0257 | 42.6416
8 | 0.6841 | 0.01611 | 0.0281 | 42.4643
8.5 | 0.7235 | 0.01698 | 0.03 | 42.609
9 | 0.7619 | 0.01794 | 0.032 | 42.4693
9.5 | 0.7962 | 0.0191 | 0.0344 | 41.6859
10 | 0.8306 | 0.02031 | 0.0367 | 40.8961
10.5 | 0.8679 | 0.02146 | 0.0386 | 40.4427
11 | 0.9033 | 0.02271 | 0.0406 | 39.7754
11.5 | 0.9349 | 0.02424 | 0.0429 | 38.5685
12 | 0.9553 | 0.0265 | 0.0461 | 36.0491
12.5 | 0.9902 | 0.02794 | 0.0478 | 35.4402
13.5 | 1.0436 | 0.0321 | 0.0522 | 32.5109
14 | 1.0686 | 0.03445 | 0.0542 | 31.0189
14.5 | 1.0958 | 0.03668 | 0.0558 | 29.8746
15 | 1.1083 | 0.04013 | 0.0581 | 27.6177
15.5 | 1.113 | 0.0444 | 0.0603 | 25.0676
16 | 1.1265 | 0.04812 | 0.0617 | 23.4102
16.5 | 1.1289 | 0.05277 | 0.0635 | 21.3928
18 | 1.1386 | 0.07311 | 0.0567 | 15.5738
18.5 | 1.1377 | 0.0804 | 0.054 | 14.1505
19 | 1.1224 | 0.08995 | 0.05 | 12.478
19.5 | 1.1003 | 0.10112 | 0.0444 | 10.8811
20 | 1.0745 | 0.11346 | 0.0375 | 9.4703

## 55. Re 2M Mach 0.50 (1)
BIGFOIL.COM POLAR EXPORT
NACA66-118 a=0.6
NACA66-118 a=0.6 |  |  |  | Cl Max: | 1.156 | at alpha= | 20 | deg
JavaFoil+Calcfoil stall+Eppler ext transition |  |  |  | L/D Max: | 99.704 | at alpha= | 3 | deg
Re: | 2000000 |  |  | Cd Min: | 0.00453 | at alpha= | -0.5 | deg
Mach: | 0.5 |  |  | Cl=0 at alpha= | -0.72222 | deg
|  |  |  | @ Cl=0.1, Cd= | 0.0047503
|  |  |  | @ Cl=0.4, Cd= | 0.0051715
|  |  |  | @ Cl=0.6, Cd= | 0.012135
alpha (deg) | Cl | Cd | Cm | Cl/Cd
-20 | -1.082 | 0.18064 | 0.022 | -5.989
-19.5 | -1.055 | 0.17912 | 0.021 | -5.889
-19 | -1.025 | 0.17003 | 0.02 | -6.03
-18.5 | -0.998 | 0.16446 | 0.019 | -6.066
-18 | -0.97 | 0.16046 | 0.018 | -6.047
-17.5 | -0.944 | 0.15343 | 0.018 | -6.153
-17 | -0.914 | 0.14828 | 0.016 | -6.164
-16.5 | -0.886 | 0.14465 | 0.015 | -6.125
-16 | -0.859 | 0.1378 | 0.015 | -6.231
-15.5 | -0.831 | 0.13495 | 0.014 | -6.159
-15 | -0.802 | 0.1292 | 0.012 | -6.207
-14.5 | -0.774 | 0.12426 | 0.012 | -6.229
-14 | -0.747 | 0.13923 | 0.011 | -5.362
-13.5 | -0.719 | 0.11396 | 0.01 | -6.31
-13 | -0.691 | 0.1104 | 0.009 | -6.255
-12.5 | -0.662 | 0.10243 | 0.008 | -6.468
-12 | -0.635 | 0.10301 | 0.008 | -6.162
-11.5 | -0.607 | 0.09468 | 0.007 | -6.411
-11 | -0.579 | 0.09066 | 0.006 | -6.389
-10.5 | -0.551 | 0.08808 | 0.006 | -6.261
-10 | -0.523 | 0.0783 | 0.005 | -6.682
-9.5 | -0.495 | 0.06792 | 0.004 | -7.293
-9 | -0.468 | 0.0592 | 0.004 | -7.906
-8.5 | -0.651 | 0.05666 | 0.003 | -11.491
-8 | -0.829 | 0.01704 | 0.005 | -48.67
-7.5 | -0.822 | 0.01611 | 0.004 | -51.041
-7 | -0.793 | 0.01504 | 0.002 | -52.737
-6.5 | -0.75 | 0.01421 | 0.001 | -52.813
-6 | -0.7 | 0.01343 | -0.001 | -52.118
-5.5 | -0.644 | 0.01272 | -0.002 | -50.585
-5 | -0.583 | 0.01212 | -0.004 | -48.123
-4.5 | -0.52 | 0.01158 | -0.005 | -44.883
-4 | -0.454 | 0.01113 | -0.007 | -40.827
-3.5 | -0.387 | 0.01071 | -0.008 | -36.185
-3 | -0.319 | 0.01006 | -0.01 | -31.73
-2.5 | -0.253 | 0.00463 | -0.011 | -54.701
-2 | -0.182 | 0.00494 | -0.013 | -36.904
-1.5 | -0.112 | 0.00491 | -0.014 | -22.754
-1 | -0.04 | 0.00489 | -0.016 | -8.205
-0.5 | 0.032 | 0.00453 | -0.018 | 6.978
0 | 0.103 | 0.00476 | -0.019 | 21.616
0.5 | 0.174 | 0.00509 | -0.021 | 34.197
1 | 0.245 | 0.00511 | -0.022 | 47.981
1.5 | 0.316 | 0.00511 | -0.024 | 61.84
2 | 0.387 | 0.00516 | -0.025 | 74.906
2.5 | 0.455 | 0.00522 | -0.027 | 87.193
3 | 0.524 | 0.00526 | -0.028 | 99.704
3.5 | 0.585 | 0.01201 | -0.029 | 48.737
4 | 0.651 | 0.01256 | -0.031 | 51.868
4.5 | 0.716 | 0.01312 | -0.032 | 54.563
5 | 0.778 | 0.0138 | -0.034 | 56.396
5.5 | 0.838 | 0.01453 | -0.035 | 57.651
6 | 0.894 | 0.01532 | -0.036 | 58.351
6.5 | 0.945 | 0.01619 | -0.038 | 58.373
7 | 0.989 | 0.01712 | -0.039 | 57.75
7.5 | 1.023 | 0.01822 | -0.041 | 56.148
8 | 1.034 | 0.01935 | -0.042 | 53.431
8.5 | 0.838 | 0.05418 | -0.021 | 15.463
9 | 0.546 | 0.06799 | -0.02 | 8.038
9.5 | 0.575 | 0.06282 | -0.022 | 9.158
10 | 0.602 | 0.07064 | -0.022 | 8.527
10.5 | 0.63 | 0.07873 | -0.022 | 8.002
11 | 0.658 | 0.09352 | -0.024 | 7.036
11.5 | 0.686 | 0.09849 | -0.025 | 6.963
12 | 0.713 | 0.10217 | -0.025 | 6.981
12.5 | 0.741 | 0.10561 | -0.026 | 7.013
13 | 0.768 | 0.10842 | -0.026 | 7.083
13.5 | 0.797 | 0.11335 | -0.029 | 7.03
14 | 0.824 | 0.12095 | -0.03 | 6.814
14.5 | 0.851 | 0.12367 | -0.03 | 6.884
15 | 0.879 | 0.12752 | -0.032 | 6.893
15.5 | 0.909 | 0.13486 | -0.035 | 6.741
16 | 0.935 | 0.13769 | -0.035 | 6.791
16.5 | 0.963 | 0.14443 | -0.036 | 6.665
17 | 0.991 | 0.15028 | -0.037 | 6.592
17.5 | 1.019 | 0.15451 | -0.039 | 6.594
18 | 1.046 | 0.15956 | -0.04 | 6.555
18.5 | 1.073 | 0.1648 | -0.041 | 6.513
19 | 1.103 | 0.17756 | -0.043 | 6.211
19.5 | 1.13 | 0.1766 | -0.044 | 6.398
20 | 1.156 | 0.17915 | -0.045 | 6.454

## 56. Re 2M Mach 0.50 (2)
BIGFOIL.COM POLAR EXPORT
NACA66-118 a=0.6
NACA66-118 a=0.6 |  |  |  | Cl Max: | 0.8552 | at alpha= | 12 | deg
XFOIL ncrit=9 |  |  |  | L/D Max: | 93.689 | at alpha= | 3 | deg
Re: | 2000000 |  |  | Cd Min: | 0.17511 | at alpha= | 17 | deg
Mach: | 0.5 |  |  | Cl=0 at alpha= | -0.70613 | deg
|  |  |  | @ Cl=0.1, Cd= | 0.0059599
|  |  |  | @ Cl=0.4, Cd= | 0.0057129
|  |  |  | @ Cl=0.6, Cd= | 0.019462
alpha (deg) | Cl | Cd | Cm | Cl/Cd
-15.5 | -0.4595 | 0.1468 | -0.0541 | -3.1301
-15 | -0.4557 | 0.1365 | -0.0598 | -3.3385
-14.5 | -0.4576 | 0.12529 | -0.0661 | -3.6523
-14 | -0.49 | 0.10854 | -0.0753 | -4.5145
-13.5 | -0.5372 | 0.08973 | -0.0863 | -5.9868
-13 | -0.5775 | 0.07367 | -0.0971 | -7.839
-12.5 | -0.6124 | 0.06102 | -0.1044 | -10.0361
-12 | -0.6486 | 0.05042 | -0.1081 | -12.8639
-11.5 | -0.671 | 0.04266 | -0.1081 | -15.729
-11 | -0.6841 | 0.03649 | -0.1057 | -18.7476
-10.5 | -0.688 | 0.03128 | -0.1018 | -21.9949
-10 | -0.6744 | 0.02739 | -0.0975 | -24.6221
-9.5 | -0.6491 | 0.02446 | -0.093 | -26.5372
-9 | -0.6172 | 0.02225 | -0.0888 | -27.7393
-8.5 | -0.5884 | 0.02014 | -0.0843 | -29.2155
-8 | -0.5541 | 0.01846 | -0.0803 | -30.0163
-7.5 | -0.5149 | 0.0171 | -0.0766 | -30.1111
-7 | -0.4728 | 0.01595 | -0.0733 | -29.6426
-6.5 | -0.4336 | 0.01476 | -0.0696 | -29.3767
-6 | -0.389 | 0.01385 | -0.0666 | -28.0866
-5.5 | -0.3415 | 0.01311 | -0.0641 | -26.0488
-5 | -0.2969 | 0.0123 | -0.0612 | -24.1382
-4.5 | -0.2503 | 0.01158 | -0.0585 | -21.6149
-4 | -0.2294 | 0.01018 | -0.0521 | -22.5344
-3.5 | -0.2367 | 0.00834 | -0.0406 | -28.3813
-3 | -0.2556 | 0.00703 | -0.0254 | -36.3585
-2.5 | -0.2482 | 0.00549 | -0.0151 | -45.2095
-2 | -0.181 | 0.00552 | -0.0155 | -32.7899
-1.5 | -0.1112 | 0.00559 | -0.0166 | -19.8927
-1 | -0.0412 | 0.00574 | -0.0178 | -7.1777
-0.5 | 0.0289 | 0.00582 | -0.0191 | 4.9656
0 | 0.0993 | 0.00596 | -0.0206 | 16.6611
0.5 | 0.1698 | 0.00595 | -0.0221 | 28.5378
1 | 0.2402 | 0.00588 | -0.0235 | 40.8503
1.5 | 0.3111 | 0.00583 | -0.0249 | 53.3619
2 | 0.3809 | 0.00576 | -0.0261 | 66.1285
2.5 | 0.4499 | 0.00559 | -0.0268 | 80.483
3 | 0.5181 | 0.00553 | -0.0273 | 93.689
3.5 | 0.5517 | 0.00609 | -0.0211 | 90.5911
4 | 0.5114 | 0.00772 | -0.0017 | 66.2435
5 | 0.4692 | 0.01266 | 0.0244 | 37.0616
5.5 | 0.466 | 0.01503 | 0.0335 | 31.0047
6 | 0.491 | 0.01661 | 0.0387 | 29.5605
6.5 | 0.5339 | 0.01768 | 0.0415 | 30.198
7 | 0.5781 | 0.01878 | 0.0441 | 30.7827
7.5 | 0.6195 | 0.02007 | 0.0471 | 30.867
8 | 0.6603 | 0.02149 | 0.0501 | 30.7259
8.5 | 0.6991 | 0.02306 | 0.0534 | 30.3166
9 | 0.7336 | 0.02493 | 0.057 | 29.4264
9.5 | 0.7613 | 0.02727 | 0.061 | 27.9171
10 | 0.7882 | 0.02984 | 0.0649 | 26.4142
10.5 | 0.8154 | 0.03259 | 0.0686 | 25.0199
11 | 0.8375 | 0.03581 | 0.0724 | 23.3873
11.5 | 0.8529 | 0.03981 | 0.0759 | 21.4243
12 | 0.8552 | 0.0452 | 0.0787 | 18.9204
12.5 | 0.8384 | 0.05275 | 0.0806 | 15.8938
13 | 0.8136 | 0.06197 | 0.0796 | 13.1289
13.5 | 0.7831 | 0.07301 | 0.0757 | 10.7259
14 | 0.7514 | 0.0857 | 0.069 | 8.7678
14.5 | 0.7249 | 0.09915 | 0.0605 | 7.3111
15 | 0.6871 | 0.11593 | 0.0495 | 5.9269
15.5 | 0.6623 | 0.13138 | 0.0403 | 5.0411
16 | 0.6467 | 0.14516 | 0.0322 | 4.4551
16.5 | 0.6245 | 0.16138 | 0.0233 | 3.8697
17 | 0.6187 | 0.17511 | 0.0161 | 3.5332

## 57. Re 3M Mach 0.00 (1)
BIGFOIL.COM POLAR EXPORT
NACA66-118 a=0.6
NACA66-118 a=0.6 |  |  |  | Cl Max: | 1.335 | at alpha= | 14.5 | deg
JavaFoil+Calcfoil stall+Eppler ext transition |  |  |  | L/D Max: | 126.763 | at alpha= | 3.5 | deg
Re: | 3000000 |  |  | Cd Min: | 0.00411 | at alpha= | 3.5 | deg
Mach: | 0 |  |  | Cl=0 at alpha= | -0.71774 | deg
|  |  |  | @ Cl=0.1, Cd= | 0.0042516
|  |  |  | @ Cl=0.4, Cd= | 0.0044
|  |  |  | @ Cl=0.6, Cd= | 0.010008
alpha (deg) | Cl | Cd | Cm | Cl/Cd
-20 | -0.937 | 0.15648 | 0.018 | -5.989
-19.5 | -0.956 | 0.14778 | 0.018 | -6.47
-19 | -0.972 | 0.1411 | 0.018 | -6.889
-18.5 | -0.994 | 0.12778 | 0.019 | -7.781
-18 | -1.007 | 0.12276 | 0.018 | -8.202
-17.5 | -1.027 | 0.11047 | 0.018 | -9.294
-17 | -1.163 | 0.03965 | 0.024 | -29.341
-16.5 | -1.185 | 0.03365 | 0.023 | -35.206
-16 | -1.196 | 0.0309 | 0.023 | -38.705
-15.5 | -1.211 | 0.02629 | 0.022 | -46.054
-15 | -1.214 | 0.02437 | 0.021 | -49.81
-14.5 | -1.213 | 0.02285 | 0.02 | -53.089
-14 | -1.207 | 0.02178 | 0.019 | -55.404
-13.5 | -1.198 | 0.02027 | 0.018 | -59.116
-13 | -1.185 | 0.01922 | 0.016 | -61.649
-12.5 | -1.168 | 0.01819 | 0.015 | -64.183
-12 | -1.146 | 0.0173 | 0.014 | -66.268
-11.5 | -1.121 | 0.01651 | 0.013 | -67.893
-11 | -1.091 | 0.01576 | 0.012 | -69.186
-10.5 | -1.056 | 0.01501 | 0.011 | -70.326
-10 | -1.018 | 0.01425 | 0.009 | -71.437
-9.5 | -0.977 | 0.01364 | 0.008 | -71.645
-9 | -0.934 | 0.01305 | 0.007 | -71.581
-8.5 | -0.888 | 0.01252 | 0.006 | -70.936
-8 | -0.84 | 0.01202 | 0.004 | -69.924
-7.5 | -0.79 | 0.01154 | 0.003 | -68.469
-7 | -0.739 | 0.01105 | 0.002 | -66.879
-6.5 | -0.685 | 0.01062 | 0.001 | -64.557
-6 | -0.631 | 0.01021 | -0.001 | -61.733
-5.5 | -0.574 | 0.00985 | -0.002 | -58.326
-5 | -0.517 | 0.0095 | -0.003 | -54.425
-4.5 | -0.459 | 0.00918 | -0.005 | -50.015
-4 | -0.4 | 0.00893 | -0.006 | -44.809
-3.5 | -0.34 | 0.00864 | -0.007 | -39.368
-3 | -0.28 | 0.00839 | -0.009 | -33.358
-2.5 | -0.221 | 0.00424 | -0.01 | -52.176
-2 | -0.159 | 0.00422 | -0.011 | -37.74
-1.5 | -0.097 | 0.0042 | -0.013 | -23.148
-1 | -0.035 | 0.00421 | -0.014 | -8.301
-0.5 | 0.027 | 0.00423 | -0.015 | 6.482
0 | 0.09 | 0.00425 | -0.017 | 21.162
0.5 | 0.152 | 0.00426 | -0.018 | 35.764
1 | 0.215 | 0.00427 | -0.019 | 50.318
1.5 | 0.277 | 0.00428 | -0.021 | 64.655
2 | 0.339 | 0.00433 | -0.022 | 78.354
2.5 | 0.4 | 0.0044 | -0.023 | 90.983
3 | 0.462 | 0.00445 | -0.025 | 103.729
3.5 | 0.521 | 0.00411 | -0.026 | 126.763
4 | 0.573 | 0.00984 | -0.027 | 58.221
4.5 | 0.631 | 0.0102 | -0.028 | 61.83
5 | 0.688 | 0.01058 | -0.029 | 65.041
5.5 | 0.745 | 0.01101 | -0.031 | 67.677
6 | 0.8 | 0.01144 | -0.032 | 69.961
6.5 | 0.854 | 0.01189 | -0.033 | 71.861
7 | 0.907 | 0.01239 | -0.034 | 73.201
7.5 | 0.958 | 0.01292 | -0.036 | 74.178
8 | 1.006 | 0.01341 | -0.037 | 75.04
8.5 | 1.052 | 0.01397 | -0.038 | 75.308
9 | 1.095 | 0.0146 | -0.039 | 74.984
9.5 | 1.135 | 0.01525 | -0.04 | 74.416
10 | 1.171 | 0.01601 | -0.042 | 73.17
10.5 | 1.204 | 0.01677 | -0.043 | 71.824
11 | 1.234 | 0.01749 | -0.044 | 70.555
11.5 | 1.26 | 0.01832 | -0.045 | 68.795
12 | 1.283 | 0.01918 | -0.046 | 66.896
12.5 | 1.301 | 0.02012 | -0.047 | 64.658
13 | 1.316 | 0.02117 | -0.048 | 62.143
13.5 | 1.326 | 0.02238 | -0.049 | 59.265
14 | 1.332 | 0.02375 | -0.05 | 56.094
14.5 | 1.335 | 0.02527 | -0.051 | 52.826
15 | 1.334 | 0.02656 | -0.052 | 50.215
15.5 | 1.33 | 0.02797 | -0.053 | 47.55
16 | 1.321 | 0.02998 | -0.054 | 44.066
16.5 | 1.309 | 0.03214 | -0.055 | 40.72
17 | 1.29 | 0.0358 | -0.056 | 36.038
17.5 | 1.272 | 0.03851 | -0.056 | 33.037
18 | 1.247 | 0.04303 | -0.057 | 28.982
18.5 | 1.209 | 0.0509 | -0.057 | 23.757
19 | 1.076 | 0.11708 | -0.046 | 9.188
19.5 | 1.027 | 0.14546 | -0.04 | 7.063

## 58. Re 3M Mach 0.00 (2)
BIGFOIL.COM POLAR EXPORT
NACA66-118 a=0.6
NACA66-118 a=0.6 |  |  |  | Cl Max: | 1.3877 | at alpha= | 20 | deg
XFOIL ncrit=9 |  |  |  | L/D Max: | 99.4595 | at alpha= | 3 | deg
Re: | 3000000 |  |  | Cd Min: | 0.05808 | at alpha= | 20 | deg
Mach: | 0 |  |  | Cl=0 at alpha= | -0.71096 | deg
|  |  |  | @ Cl=0.1, Cd= | 0.0043603
|  |  |  | @ Cl=0.4, Cd= | 0.0043749
|  |  |  | @ Cl=0.6, Cd= | 0.011538
alpha (deg) | Cl | Cd | Cm | Cl/Cd
-20 | -1.3016 | 0.05192 | -0.074 | -25.0693
-19.5 | -1.3009 | 0.0471 | -0.0739 | -27.62
-19 | -1.2811 | 0.04425 | -0.0738 | -28.9514
-18.5 | -1.272 | 0.04054 | -0.0731 | -31.3764
-18 | -1.2546 | 0.03768 | -0.0723 | -33.2962
-17.5 | -1.234 | 0.03521 | -0.0714 | -35.0469
-17 | -1.2112 | 0.03299 | -0.0704 | -36.7142
-16.5 | -1.1917 | 0.0306 | -0.0689 | -38.9444
-16 | -1.1645 | 0.02888 | -0.0678 | -40.322
-15.5 | -1.1471 | 0.02653 | -0.0656 | -43.2378
-15 | -1.1286 | 0.02439 | -0.0632 | -46.2731
-14.5 | -1.0997 | 0.02294 | -0.0615 | -47.9381
-14 | -1.0682 | 0.02169 | -0.06 | -49.2485
-13.5 | -1.0372 | 0.02047 | -0.0582 | -50.6693
-13 | -1.004 | 0.01935 | -0.0566 | -51.8863
-12.5 | -0.9695 | 0.01837 | -0.055 | -52.7763
-12 | -0.9328 | 0.01751 | -0.0535 | -53.2724
-11.5 | -0.897 | 0.01659 | -0.0519 | -54.0687
-11 | -0.8598 | 0.01577 | -0.0503 | -54.5212
-10.5 | -0.8285 | 0.01467 | -0.0478 | -56.4758
-9.5 | -0.7501 | 0.01332 | -0.0446 | -56.3138
-9 | -0.71 | 0.01268 | -0.0431 | -55.9937
-8.5 | -0.6687 | 0.01213 | -0.0416 | -55.1278
-8 | -0.6311 | 0.01144 | -0.0395 | -55.1661
-7.5 | -0.5907 | 0.01091 | -0.0377 | -54.143
-7 | -0.5491 | 0.01047 | -0.036 | -52.4451
-6.5 | -0.5068 | 0.01006 | -0.0344 | -50.3777
-6 | -0.4671 | 0.00956 | -0.0321 | -48.8598
-5.5 | -0.4259 | 0.00917 | -0.0301 | -46.4449
-5 | -0.3879 | 0.00885 | -0.0272 | -43.8305
-4.5 | -0.3453 | 0.00855 | -0.0253 | -40.386
-4 | -0.309 | 0.00787 | -0.0222 | -39.263
-3.5 | -0.2751 | 0.007 | -0.0189 | -39.3
-3 | -0.2397 | 0.00604 | -0.0158 | -39.6854
-2.5 | -0.2056 | 0.00477 | -0.0126 | -43.1027
-2 | -0.1539 | 0.00437 | -0.0125 | -35.2174
-1.5 | -0.0945 | 0.00437 | -0.0137 | -21.6247
-1 | -0.0348 | 0.00436 | -0.015 | -7.9817
-0.5 | 0.0254 | 0.00438 | -0.0164 | 5.7991
0 | 0.0856 | 0.00437 | -0.0177 | 19.5881
0.5 | 0.1452 | 0.00433 | -0.019 | 33.5335
1 | 0.2046 | 0.00437 | -0.0203 | 46.8192
1.5 | 0.2648 | 0.00436 | -0.0216 | 60.7339
2 | 0.3246 | 0.00433 | -0.023 | 74.9654
2.5 | 0.3841 | 0.00435 | -0.0242 | 88.2989
3 | 0.4416 | 0.00444 | -0.0251 | 99.4595
3.5 | 0.4727 | 0.00567 | -0.0211 | 83.3686
4 | 0.4955 | 0.00683 | -0.0156 | 72.5476
4.5 | 0.5117 | 0.00769 | -0.0086 | 66.541
5 | 0.5157 | 0.00879 | 0.0005 | 58.6689
5.5 | 0.5326 | 0.00994 | 0.0065 | 53.5815
6 | 0.5597 | 0.01092 | 0.0106 | 51.2546
7 | 0.638 | 0.01212 | 0.0144 | 52.6403
7.5 | 0.6769 | 0.01276 | 0.0162 | 53.0486
8 | 0.7172 | 0.01338 | 0.0178 | 53.6024
8.5 | 0.755 | 0.01414 | 0.0196 | 53.3946
9 | 0.7925 | 0.01492 | 0.0214 | 53.1166
9.5 | 0.831 | 0.01565 | 0.023 | 53.099
10 | 0.869 | 0.01644 | 0.0245 | 52.8589
11 | 0.9384 | 0.01839 | 0.0283 | 51.0277
11.5 | 0.9741 | 0.01936 | 0.0299 | 50.3151
12 | 1.0094 | 0.02037 | 0.0314 | 49.5533
12.5 | 1.0442 | 0.02141 | 0.0329 | 48.7716
13 | 1.0771 | 0.02262 | 0.0345 | 47.6172
13.5 | 1.1088 | 0.0239 | 0.0361 | 46.3933
14 | 1.1352 | 0.02556 | 0.0381 | 44.4131
14.5 | 1.163 | 0.02718 | 0.0398 | 42.7888
15 | 1.1912 | 0.02881 | 0.0414 | 41.3468
15.5 | 1.22 | 0.03043 | 0.0427 | 40.092
16 | 1.2451 | 0.03234 | 0.0442 | 38.5003
16.5 | 1.2694 | 0.03429 | 0.0458 | 37.0195
17 | 1.2902 | 0.03631 | 0.0477 | 35.5329
17.5 | 1.3452 | 0.03901 | 0.0417 | 34.4835
18.5 | 1.3661 | 0.04512 | 0.046 | 30.277
19 | 1.3624 | 0.05027 | 0.0472 | 27.1017
19.5 | 1.3732 | 0.05429 | 0.0474 | 25.2938
20 | 1.3877 | 0.05808 | 0.0471 | 23.8929

## 59. Re 3M Mach 0.10 (1)
BIGFOIL.COM POLAR EXPORT
NACA66-118 a=0.6
NACA66-118 a=0.6 |  |  |  | Cl Max: | 1.318 | at alpha= | 14 | deg
JavaFoil+Calcfoil stall+Eppler ext transition |  |  |  | L/D Max: | 134.472 | at alpha= | 3.5 | deg
Re: | 3000000 |  |  | Cd Min: | 0.00389 | at alpha= | 3.5 | deg
Mach: | 0.1 |  |  | Cl=0 at alpha= | -0.72222 | deg
|  |  |  | @ Cl=0.1, Cd= | 0.0042748
|  |  |  | @ Cl=0.4, Cd= | 0.00438
|  |  |  | @ Cl=0.6, Cd= | 0.010054
alpha (deg) | Cl | Cd | Cm | Cl/Cd
-19.5 | -0.907 | 0.1517 | 0.018 | -5.979
-19 | -0.926 | 0.14569 | 0.017 | -6.356
-18.5 | -0.946 | 0.13737 | 0.017 | -6.886
-18 | -0.965 | 0.12832 | 0.017 | -7.522
-17.5 | -0.985 | 0.1183 | 0.017 | -8.326
-17 | -1.021 | 0.09589 | 0.019 | -10.648
-16.5 | -1.069 | 0.0692 | 0.02 | -15.452
-16 | -1.169 | 0.03156 | 0.023 | -37.036
-15.5 | -1.185 | 0.02771 | 0.022 | -42.752
-15 | -1.193 | 0.0251 | 0.021 | -47.552
-14.5 | -1.195 | 0.02368 | 0.02 | -50.482
-14 | -1.194 | 0.02205 | 0.019 | -54.147
-13.5 | -1.188 | 0.02062 | 0.018 | -57.597
-13 | -1.177 | 0.01952 | 0.016 | -60.282
-12.5 | -1.162 | 0.01845 | 0.015 | -62.953
-12 | -1.142 | 0.01753 | 0.014 | -65.171
-11.5 | -1.119 | 0.01674 | 0.013 | -66.832
-11 | -1.09 | 0.01595 | 0.012 | -68.333
-10.5 | -1.056 | 0.01517 | 0.011 | -69.581
-10 | -1.019 | 0.01442 | 0.009 | -70.671
-9.5 | -0.979 | 0.01376 | 0.008 | -71.127
-9 | -0.936 | 0.01315 | 0.007 | -71.152
-8.5 | -0.891 | 0.01262 | 0.006 | -70.587
-8 | -0.843 | 0.01211 | 0.004 | -69.606
-7.5 | -0.793 | 0.01161 | 0.003 | -68.308
-7 | -0.742 | 0.0111 | 0.002 | -66.78
-6.5 | -0.688 | 0.01066 | 0.001 | -64.584
-6 | -0.633 | 0.01025 | -0.001 | -61.808
-5.5 | -0.577 | 0.00991 | -0.002 | -58.237
-5 | -0.519 | 0.00957 | -0.003 | -54.287
-4.5 | -0.461 | 0.00925 | -0.005 | -49.816
-4 | -0.402 | 0.00895 | -0.006 | -44.897
-3.5 | -0.342 | 0.00867 | -0.007 | -39.423
-3 | -0.281 | 0.0084 | -0.009 | -33.482
-2.5 | -0.222 | 0.00425 | -0.01 | -52.31
-2 | -0.16 | 0.00428 | -0.011 | -37.426
-1.5 | -0.098 | 0.00426 | -0.013 | -22.933
-1 | -0.035 | 0.00423 | -0.014 | -8.292
-0.5 | 0.028 | 0.00425 | -0.015 | 6.488
0 | 0.09 | 0.00427 | -0.017 | 21.164
0.5 | 0.153 | 0.0043 | -0.018 | 35.57
1 | 0.216 | 0.00431 | -0.019 | 50.028
1.5 | 0.278 | 0.00433 | -0.021 | 64.266
2 | 0.341 | 0.00438 | -0.022 | 77.86
2.5 | 0.402 | 0.00438 | -0.023 | 91.82
3 | 0.463 | 0.00408 | -0.025 | 113.597
3.5 | 0.524 | 0.00389 | -0.026 | 134.472
4 | 0.575 | 0.00991 | -0.027 | 58.075
4.5 | 0.634 | 0.01025 | -0.028 | 61.805
5 | 0.691 | 0.01064 | -0.029 | 64.994
5.5 | 0.748 | 0.01106 | -0.031 | 67.645
6 | 0.804 | 0.01152 | -0.032 | 69.786
6.5 | 0.858 | 0.01199 | -0.033 | 71.556
7 | 0.911 | 0.01247 | -0.034 | 73.028
7.5 | 0.962 | 0.01301 | -0.036 | 73.945
8 | 1.01 | 0.01358 | -0.037 | 74.344
8.5 | 1.055 | 0.01408 | -0.038 | 74.938
9 | 1.097 | 0.01477 | -0.039 | 74.313
9.5 | 1.137 | 0.01542 | -0.041 | 73.731
10 | 1.172 | 0.01619 | -0.042 | 72.4
10.5 | 1.205 | 0.01691 | -0.043 | 71.249
11 | 1.233 | 0.01774 | -0.044 | 69.534
11.5 | 1.258 | 0.01857 | -0.045 | 67.725
12 | 1.278 | 0.01949 | -0.046 | 65.607
12.5 | 1.295 | 0.02043 | -0.047 | 63.375
13 | 1.307 | 0.02155 | -0.048 | 60.64
13.5 | 1.315 | 0.02289 | -0.05 | 57.439
14 | 1.318 | 0.02403 | -0.051 | 54.867
14.5 | 1.317 | 0.02579 | -0.052 | 51.076
15 | 1.313 | 0.02719 | -0.053 | 48.272
15.5 | 1.304 | 0.0291 | -0.053 | 44.793
16 | 1.291 | 0.03099 | -0.054 | 41.667
16.5 | 1.274 | 0.03343 | -0.055 | 38.113
17 | 1.248 | 0.0384 | -0.056 | 32.507
17.5 | 1.221 | 0.04364 | -0.056 | 27.97
18 | 1.098 | 0.09453 | -0.047 | 11.62
18.5 | 1.043 | 0.1216 | -0.043 | 8.579
19 | 1.006 | 0.1381 | -0.04 | 7.282

## 60. Re 3M Mach 0.10 (2)
BIGFOIL.COM POLAR EXPORT
NACA66-118 a=0.6
NACA66-118 a=0.6 |  |  |  | Cl Max: | 1.3727 | at alpha= | 20 | deg
XFOIL ncrit=9 |  |  |  | L/D Max: | 99.8202 | at alpha= | 3 | deg
Re: | 3000000 |  |  | Cd Min: | 0.06161 | at alpha= | 20 | deg
Mach: | 0.1 |  |  | Cl=0 at alpha= | -0.71122 | deg
|  |  |  | @ Cl=0.1, Cd= | 0.0043707
|  |  |  | @ Cl=0.4, Cd= | 0.0043812
|  |  |  | @ Cl=0.6, Cd= | 0.011708
alpha (deg) | Cl | Cd | Cm | Cl/Cd
-20 | -1.2799 | 0.05618 | -0.0756 | -22.7821
-19.5 | -1.284 | 0.05045 | -0.076 | -25.4509
-19 | -1.2642 | 0.04734 | -0.0762 | -26.7047
-18.5 | -1.2592 | 0.04303 | -0.0757 | -29.2633
-18 | -1.2446 | 0.03974 | -0.075 | -31.3186
-17.5 | -1.2251 | 0.037 | -0.0742 | -33.1108
-17 | -1.2049 | 0.03447 | -0.0731 | -34.955
-16.5 | -1.1869 | 0.03184 | -0.0716 | -37.277
-16 | -1.1606 | 0.02994 | -0.0704 | -38.7642
-15.5 | -1.1342 | 0.02809 | -0.069 | -40.3774
-15 | -1.1226 | 0.02541 | -0.066 | -44.1795
-14.5 | -1.0978 | 0.02363 | -0.0639 | -46.4579
-14 | -1.0668 | 0.02228 | -0.0623 | -47.8815
-13.5 | -1.0358 | 0.021 | -0.0604 | -49.3238
-13 | -1.0035 | 0.01979 | -0.0586 | -50.7074
-12.5 | -0.9685 | 0.01878 | -0.057 | -51.5708
-12 | -0.9325 | 0.01785 | -0.0554 | -52.2409
-11.5 | -0.8968 | 0.01688 | -0.0536 | -53.128
-11 | -0.8586 | 0.01607 | -0.052 | -53.4287
-10.5 | -0.8279 | 0.01492 | -0.0494 | -55.4893
-10 | -0.7896 | 0.01419 | -0.0476 | -55.6448
-9.5 | -0.7494 | 0.0135 | -0.0461 | -55.5111
-9 | -0.7095 | 0.01284 | -0.0444 | -55.257
-8.5 | -0.6678 | 0.01227 | -0.0429 | -54.4254
-8 | -0.6296 | 0.01158 | -0.0408 | -54.3696
-7.5 | -0.5895 | 0.01102 | -0.0389 | -53.4936
-7 | -0.5478 | 0.01057 | -0.0372 | -51.8259
-6.5 | -0.5051 | 0.01014 | -0.0355 | -49.8126
-6 | -0.465 | 0.00963 | -0.0333 | -48.2866
-5.5 | -0.4232 | 0.00923 | -0.0313 | -45.8505
-5 | -0.3841 | 0.00887 | -0.0287 | -43.3033
-4.5 | -0.3442 | 0.00858 | -0.0261 | -40.1166
-4 | -0.308 | 0.00792 | -0.0229 | -38.8889
-3.5 | -0.2747 | 0.00705 | -0.0194 | -38.9645
-3 | -0.2399 | 0.00609 | -0.0162 | -39.3924
-2.5 | -0.2063 | 0.00481 | -0.0128 | -42.8898
-2 | -0.1548 | 0.00439 | -0.0125 | -35.262
-1.5 | -0.095 | 0.00438 | -0.0138 | -21.6895
-1 | -0.035 | 0.00437 | -0.0151 | -8.0092
-0.5 | 0.0256 | 0.00439 | -0.0165 | 5.8314
0 | 0.0861 | 0.00438 | -0.0179 | 19.6575
0.5 | 0.146 | 0.00434 | -0.0191 | 33.6406
1 | 0.2059 | 0.00439 | -0.0204 | 46.9021
1.5 | 0.2664 | 0.00437 | -0.0218 | 60.9611
2 | 0.3266 | 0.00434 | -0.0231 | 75.2535
2.5 | 0.3864 | 0.00436 | -0.0244 | 88.6239
3 | 0.4442 | 0.00445 | -0.0252 | 99.8202
3.5 | 0.4746 | 0.0057 | -0.021 | 83.2632
4 | 0.4958 | 0.00688 | -0.0151 | 72.064
4.5 | 0.5085 | 0.00772 | -0.0073 | 65.8679
5 | 0.5131 | 0.00889 | 0.0015 | 57.7165
5.5 | 0.5302 | 0.01006 | 0.0075 | 52.7038
6 | 0.5577 | 0.01105 | 0.0116 | 50.4706
7 | 0.6368 | 0.01228 | 0.0154 | 51.8567
7.5 | 0.6758 | 0.01293 | 0.0173 | 52.266
8 | 0.7163 | 0.01357 | 0.0188 | 52.7856
8.5 | 0.754 | 0.01434 | 0.0207 | 52.5802
9 | 0.7917 | 0.01515 | 0.0226 | 52.2574
9.5 | 0.8307 | 0.01588 | 0.0242 | 52.3111
10 | 0.8683 | 0.01672 | 0.0258 | 51.9318
11 | 0.938 | 0.01873 | 0.0297 | 50.0801
11.5 | 0.9743 | 0.0197 | 0.0313 | 49.4569
12 | 1.0089 | 0.02079 | 0.0329 | 48.5281
12.5 | 1.0444 | 0.02185 | 0.0344 | 47.7986
13 | 1.0765 | 0.02315 | 0.0362 | 46.5011
13.5 | 1.1078 | 0.02451 | 0.0379 | 45.1979
14 | 1.1293 | 0.02655 | 0.0405 | 42.5348
14.5 | 1.1634 | 0.02782 | 0.0416 | 41.8188
15 | 1.1902 | 0.02962 | 0.0433 | 40.1823
15.5 | 1.2188 | 0.03134 | 0.0447 | 38.8896
16 | 1.2435 | 0.03336 | 0.0463 | 37.2752
16.5 | 1.2655 | 0.03557 | 0.048 | 35.5777
17 | 1.2874 | 0.03763 | 0.0499 | 34.2121
17.5 | 1.3378 | 0.04064 | 0.0446 | 32.9183
18 | 1.3429 | 0.04392 | 0.0475 | 30.576
18.5 | 1.3471 | 0.04828 | 0.0487 | 27.9018
19 | 1.3532 | 0.05276 | 0.0493 | 25.6482
19.5 | 1.3618 | 0.0572 | 0.0493 | 23.8077
20 | 1.3727 | 0.06161 | 0.0488 | 22.2805

## 61. Re 3M Mach 0.25 (1)
BIGFOIL.COM POLAR EXPORT
NACA66-118 a=0.6
NACA66-118 a=0.6 |  |  |  | Cl Max: | 1.236 | at alpha= | 12 | deg
JavaFoil+Calcfoil stall+Eppler ext transition |  |  |  | L/D Max: | 122.167 | at alpha= | 3.5 | deg
Re: | 3000000 |  |  | Cd Min: | 0.00392 | at alpha= | 3 | deg
Mach: | 0.25 |  |  | Cl=0 at alpha= | -0.71875 | deg
|  |  |  | @ Cl=0.1, Cd= | 0.0042966
|  |  |  | @ Cl=0.4, Cd= | 0.0041142
|  |  |  | @ Cl=0.6, Cd= | 0.010255
alpha (deg) | Cl | Cd | Cm | Cl/Cd
-17.5 | -0.684 | 0.14395 | 0.013 | -4.755
-17 | -0.73 | 0.13471 | 0.013 | -5.42
-16.5 | -0.772 | 0.12524 | 0.013 | -6.166
-16 | -0.81 | 0.11888 | 0.012 | -6.813
-15.5 | -0.843 | 0.11226 | 0.012 | -7.513
-15 | -0.872 | 0.1048 | 0.012 | -8.32
-14.5 | -0.904 | 0.09335 | 0.013 | -9.68
-14 | -1.051 | 0.03199 | 0.018 | -32.861
-13.5 | -1.088 | 0.02462 | 0.018 | -44.202
-13 | -1.105 | 0.02184 | 0.017 | -50.58
-12.5 | -1.109 | 0.02028 | 0.016 | -54.66
-12 | -1.105 | 0.0191 | 0.014 | -57.828
-11.5 | -1.094 | 0.01798 | 0.013 | -60.855
-11 | -1.076 | 0.01707 | 0.012 | -63.026
-10.5 | -1.05 | 0.01612 | 0.011 | -65.123
-10 | -1.019 | 0.01538 | 0.01 | -66.222
-9.5 | -0.983 | 0.01456 | 0.008 | -67.536
-9 | -0.944 | 0.01386 | 0.007 | -68.126
-8.5 | -0.902 | 0.01323 | 0.006 | -68.186
-8 | -0.856 | 0.01264 | 0.005 | -67.719
-7.5 | -0.807 | 0.01208 | 0.003 | -66.851
-7 | -0.756 | 0.01157 | 0.002 | -65.36
-6.5 | -0.703 | 0.01108 | 0.001 | -63.411
-6 | -0.648 | 0.0106 | -0.001 | -61.08
-5.5 | -0.591 | 0.0102 | -0.002 | -57.907
-5 | -0.532 | 0.00982 | -0.003 | -54.172
-4.5 | -0.472 | 0.00952 | -0.005 | -49.618
-4 | -0.412 | 0.00919 | -0.006 | -44.829
-3.5 | -0.35 | 0.00889 | -0.007 | -39.402
-3 | -0.288 | 0.0086 | -0.009 | -33.548
-2.5 | -0.228 | 0.0043 | -0.01 | -53.117
-2 | -0.164 | 0.00427 | -0.012 | -38.497
-1.5 | -0.1 | 0.00427 | -0.013 | -23.529
-1 | -0.036 | 0.00426 | -0.014 | -8.471
-0.5 | 0.028 | 0.00431 | -0.016 | 6.574
0 | 0.093 | 0.00429 | -0.017 | 21.658
0.5 | 0.157 | 0.00435 | -0.019 | 36.158
1 | 0.222 | 0.00434 | -0.02 | 51.046
1.5 | 0.286 | 0.00436 | -0.021 | 65.601
2 | 0.35 | 0.00409 | -0.023 | 85.622
2.5 | 0.412 | 0.00412 | -0.024 | 100.115
3 | 0.475 | 0.00392 | -0.025 | 121.218
3.5 | 0.537 | 0.0044 | -0.027 | 122.167
4 | 0.59 | 0.01019 | -0.028 | 57.88
4.5 | 0.65 | 0.01058 | -0.029 | 61.4
5 | 0.708 | 0.011 | -0.03 | 64.417
5.5 | 0.766 | 0.01148 | -0.032 | 66.714
6 | 0.822 | 0.01193 | -0.033 | 68.914
6.5 | 0.877 | 0.01249 | -0.034 | 70.21
7 | 0.93 | 0.01304 | -0.035 | 71.26
7.5 | 0.98 | 0.01358 | -0.037 | 72.163
8 | 1.027 | 0.01463 | -0.038 | 70.189
8.5 | 1.07 | 0.01486 | -0.039 | 72.015
9 | 1.109 | 0.01554 | -0.04 | 71.364
9.5 | 1.144 | 0.01633 | -0.042 | 70.056
10 | 1.174 | 0.01715 | -0.043 | 68.426
10.5 | 1.198 | 0.01805 | -0.044 | 66.39
11 | 1.217 | 0.01899 | -0.045 | 64.099
11.5 | 1.23 | 0.02001 | -0.046 | 61.443
12 | 1.236 | 0.0212 | -0.047 | 58.308
12.5 | 1.235 | 0.02263 | -0.048 | 54.583
13 | 1.228 | 0.02411 | -0.05 | 50.921
13.5 | 1.212 | 0.02607 | -0.051 | 46.492
14 | 1.188 | 0.02863 | -0.051 | 41.485
14.5 | 1.153 | 0.0322 | -0.052 | 35.797
15 | 0.969 | 0.10096 | -0.034 | 9.598
15.5 | 0.931 | 0.11073 | -0.032 | 8.405
16 | 0.893 | 0.11757 | -0.032 | 7.592
16.5 | 0.849 | 0.12584 | -0.031 | 6.75
17 | 0.802 | 0.13707 | -0.03 | 5.85

## 62. Re 3M Mach 0.25 (2)
BIGFOIL.COM POLAR EXPORT
NACA66-118 a=0.6
NACA66-118 a=0.6 |  |  |  | Cl Max: | 1.2526 | at alpha= | 18.5 | deg
XFOIL ncrit=9 |  |  |  | L/D Max: | 101.729 | at alpha= | 3 | deg
Re: | 3000000 |  |  | Cd Min: | 0.10465 | at alpha= | -20 | deg
Mach: | 0.25 |  |  | Cl=0 at alpha= | -0.71234 | deg
|  |  |  | @ Cl=0.1, Cd= | 0.0044612
|  |  |  | @ Cl=0.4, Cd= | 0.0044112
|  |  |  | @ Cl=0.6, Cd= | 0.012675
alpha (deg) | Cl | Cd | Cm | Cl/Cd
-20 | -1.0149 | 0.10465 | -0.0614 | -9.698
-19.5 | -1.0711 | 0.08764 | -0.0719 | -12.2216
-19 | -1.0701 | 0.07979 | -0.0763 | -13.4115
-18.5 | -1.1055 | 0.06786 | -0.082 | -16.2909
-18 | -1.1224 | 0.05918 | -0.085 | -18.9659
-17.5 | -1.1158 | 0.05371 | -0.0862 | -20.7745
-17 | -1.1179 | 0.0478 | -0.0865 | -23.387
-16.5 | -1.1197 | 0.04247 | -0.0858 | -26.3645
-16 | -1.1123 | 0.0383 | -0.0844 | -29.0418
-15.5 | -1.0978 | 0.03494 | -0.0827 | -31.4196
-15 | -1.0811 | 0.03195 | -0.0806 | -33.8372
-14.5 | -1.0555 | 0.02968 | -0.0787 | -35.5627
-14 | -1.0478 | 0.02644 | -0.0752 | -39.6293
-13.5 | -1.0224 | 0.02443 | -0.0726 | -41.8502
-13 | -0.9927 | 0.02275 | -0.0703 | -43.6352
-12.5 | -0.9605 | 0.02132 | -0.0679 | -45.0516
-12 | -0.925 | 0.02007 | -0.0658 | -46.0887
-11.5 | -0.8914 | 0.01878 | -0.0633 | -47.4654
-11 | -0.8548 | 0.0177 | -0.0611 | -48.2938
-10.5 | -0.8165 | 0.01674 | -0.059 | -48.7754
-10 | -0.7852 | 0.01546 | -0.0559 | -50.7891
-9.5 | -0.7453 | 0.0146 | -0.0539 | -51.0479
-9 | -0.7046 | 0.01382 | -0.0519 | -50.9841
-8.5 | -0.6633 | 0.0131 | -0.0499 | -50.6336
-8 | -0.6206 | 0.01247 | -0.0481 | -49.7674
-7.5 | -0.5824 | 0.01171 | -0.0455 | -49.7353
-7 | -0.5398 | 0.01115 | -0.0436 | -48.4126
-6.5 | -0.4963 | 0.01062 | -0.0417 | -46.7326
-6 | -0.4539 | 0.01008 | -0.0396 | -45.0298
-5.5 | -0.4107 | 0.0096 | -0.0376 | -42.7813
-5 | -0.3674 | 0.00917 | -0.0355 | -40.0654
-4.5 | -0.3266 | 0.00874 | -0.0328 | -37.3684
-3.5 | -0.2717 | 0.00731 | -0.0224 | -37.1683
-3 | -0.2412 | 0.00631 | -0.018 | -38.225
-2.5 | -0.2101 | 0.00503 | -0.0138 | -41.7694
-2 | -0.1599 | 0.00444 | -0.013 | -36.0135
-1.5 | -0.0981 | 0.00442 | -0.0143 | -22.1946
-1 | -0.0359 | 0.00442 | -0.0156 | -8.1222
-0.5 | 0.0265 | 0.00445 | -0.017 | 5.9551
0 | 0.0891 | 0.00447 | -0.0185 | 19.9329
0.5 | 0.1509 | 0.00442 | -0.0197 | 34.1403
1 | 0.2127 | 0.00447 | -0.021 | 47.5839
1.5 | 0.2753 | 0.00443 | -0.0225 | 62.1445
2 | 0.3373 | 0.00441 | -0.0238 | 76.4853
2.5 | 0.3993 | 0.00441 | -0.0251 | 90.5442
3 | 0.4588 | 0.00451 | -0.0259 | 101.7295
3.5 | 0.4841 | 0.00588 | -0.0203 | 82.3299
4 | 0.496 | 0.0071 | -0.0122 | 69.8592
4.5 | 0.4949 | 0.00809 | -0.0015 | 61.1743
5.5 | 0.5167 | 0.01083 | 0.0131 | 47.7101
6 | 0.5486 | 0.01178 | 0.0166 | 46.5705
6.5 | 0.5892 | 0.01247 | 0.0187 | 47.2494
7 | 0.6288 | 0.01322 | 0.0208 | 47.5643
7.5 | 0.6704 | 0.01388 | 0.0226 | 48.2997
8 | 0.7106 | 0.01464 | 0.0246 | 48.5383
8.5 | 0.7479 | 0.01557 | 0.0269 | 48.0347
9 | 0.7882 | 0.01641 | 0.0288 | 48.0317
9.5 | 0.8284 | 0.01725 | 0.0306 | 48.0232
10 | 0.8652 | 0.01829 | 0.0327 | 47.3045
10.5 | 0.8984 | 0.01957 | 0.0353 | 45.907
11 | 0.9369 | 0.02062 | 0.0371 | 45.4365
11.5 | 0.9729 | 0.02182 | 0.0391 | 44.5875
12.5 | 1.0415 | 0.02457 | 0.0433 | 42.3891
13 | 1.0707 | 0.02634 | 0.0456 | 40.6492
13.5 | 1.0931 | 0.02858 | 0.0485 | 38.247
14 | 1.122 | 0.03055 | 0.0505 | 36.7267
14.5 | 1.1531 | 0.0324 | 0.0522 | 35.5895
15 | 1.1744 | 0.03505 | 0.0544 | 33.5064
15.5 | 1.1985 | 0.03758 | 0.0562 | 31.892
16 | 1.2184 | 0.04053 | 0.058 | 30.0617
16.5 | 1.2322 | 0.04411 | 0.0597 | 27.9347
17 | 1.2428 | 0.04801 | 0.0613 | 25.8863
17.5 | 1.2418 | 0.05408 | 0.0611 | 22.9623
18 | 1.2437 | 0.06119 | 0.0585 | 20.3252
18.5 | 1.2526 | 0.06653 | 0.0577 | 18.8276
19 | 1.2443 | 0.0741 | 0.0559 | 16.7922
19.5 | 1.2303 | 0.0829 | 0.0528 | 14.8408
20 | 1.2122 | 0.09278 | 0.0485 | 13.0653

## 63. Re 3M Mach 0.50 (1)
BIGFOIL.COM POLAR EXPORT
NACA66-118 a=0.6
NACA66-118 a=0.6 |  |  |  | Cl Max: | 1.157 | at alpha= | 20 | deg
JavaFoil+Calcfoil stall+Eppler ext transition |  |  |  | L/D Max: | 112.934 | at alpha= | 3 | deg
Re: | 3000000 |  |  | Cd Min: | 0.00403 | at alpha= | -1.5 | deg
Mach: | 0.5 |  |  | Cl=0 at alpha= | -0.72222 | deg
|  |  |  | @ Cl=0.1, Cd= | 0.0045079
|  |  |  | @ Cl=0.4, Cd= | 0.0046
|  |  |  | @ Cl=0.6, Cd= | 0.011247
alpha (deg) | Cl | Cd | Cm | Cl/Cd
-20 | -1.082 | 0.17157 | 0.022 | -6.309
-19.5 | -1.057 | 0.16286 | 0.022 | -6.491
-19 | -1.026 | 0.16249 | 0.02 | -6.315
-18.5 | -0.998 | 0.15436 | 0.019 | -6.468
-18 | -0.971 | 0.15261 | 0.018 | -6.361
-17.5 | -0.945 | 0.1455 | 0.018 | -6.498
-17 | -0.915 | 0.14034 | 0.016 | -6.517
-16.5 | -0.886 | 0.13704 | 0.016 | -6.469
-16 | -0.859 | 0.13121 | 0.015 | -6.547
-15.5 | -0.832 | 0.12828 | 0.014 | -6.489
-15 | -0.802 | 0.12121 | 0.013 | -6.619
-14.5 | -0.775 | 0.11866 | 0.012 | -6.527
-14 | -0.747 | 0.12869 | 0.011 | -5.803
-13.5 | -0.72 | 0.10699 | 0.01 | -6.725
-13 | -0.692 | 0.10521 | 0.01 | -6.572
-12.5 | -0.663 | 0.0977 | 0.009 | -6.784
-12 | -0.635 | 0.09613 | 0.008 | -6.606
-11.5 | -0.607 | 0.09042 | 0.007 | -6.717
-11 | -0.58 | 0.08521 | 0.007 | -6.802
-10.5 | -0.552 | 0.08278 | 0.006 | -6.665
-10 | -0.523 | 0.07393 | 0.005 | -7.08
-9.5 | -0.496 | 0.06493 | 0.004 | -7.634
-9 | -0.47 | 0.05619 | 0.004 | -8.373
-8.5 | -0.652 | 0.05437 | 0.003 | -11.99
-8 | -0.831 | 0.01586 | 0.005 | -52.412
-7.5 | -0.824 | 0.01491 | 0.004 | -55.274
-7 | -0.794 | 0.01391 | 0.002 | -57.12
-6.5 | -0.752 | 0.01313 | 0.001 | -57.256
-6 | -0.701 | 0.01246 | -0.001 | -56.297
-5.5 | -0.645 | 0.01177 | -0.002 | -54.801
-5 | -0.584 | 0.01121 | -0.004 | -52.109
-4.5 | -0.521 | 0.01072 | -0.005 | -48.579
-4 | -0.455 | 0.0103 | -0.007 | -44.19
-3.5 | -0.388 | 0.00991 | -0.008 | -39.151
-3 | -0.32 | 0.00953 | -0.01 | -33.567
-2.5 | -0.254 | 0.00454 | -0.011 | -55.995
-2 | -0.183 | 0.00415 | -0.013 | -44.15
-1.5 | -0.112 | 0.00403 | -0.015 | -27.822
-1 | -0.04 | 0.00411 | -0.016 | -9.819
-0.5 | 0.032 | 0.00446 | -0.018 | 7.098
0 | 0.103 | 0.00451 | -0.019 | 22.873
0.5 | 0.175 | 0.00452 | -0.021 | 38.677
1 | 0.246 | 0.00452 | -0.022 | 54.382
1.5 | 0.317 | 0.00453 | -0.024 | 69.964
2 | 0.388 | 0.0046 | -0.025 | 84.411
2.5 | 0.457 | 0.0046 | -0.027 | 99.341
3 | 0.526 | 0.00466 | -0.028 | 112.934
3.5 | 0.586 | 0.01114 | -0.029 | 52.635
4 | 0.653 | 0.01165 | -0.031 | 56.025
4.5 | 0.717 | 0.01219 | -0.032 | 58.812
5 | 0.78 | 0.0128 | -0.034 | 60.916
5.5 | 0.839 | 0.01347 | -0.035 | 62.335
6 | 0.895 | 0.01417 | -0.036 | 63.184
6.5 | 0.946 | 0.01503 | -0.038 | 62.981
7 | 0.991 | 0.01588 | -0.039 | 62.375
7.5 | 1.025 | 0.01691 | -0.041 | 60.594
8 | 1.036 | 0.01804 | -0.042 | 57.415
8.5 | 1.004 | 0.01923 | -0.043 | 52.209
9 | 0.547 | 0.06418 | -0.02 | 8.517
9.5 | 0.579 | 0.05968 | -0.026 | 9.704
10 | 0.603 | 0.06792 | -0.023 | 8.879
10.5 | 0.631 | 0.07622 | -0.023 | 8.273
11 | 0.658 | 0.08722 | -0.024 | 7.547
11.5 | 0.686 | 0.09198 | -0.025 | 7.459
12 | 0.714 | 0.09612 | -0.026 | 7.423
12.5 | 0.741 | 0.09957 | -0.026 | 7.442
13 | 0.768 | 0.10231 | -0.027 | 7.511
13.5 | 0.798 | 0.10935 | -0.03 | 7.295
14 | 0.825 | 0.11358 | -0.03 | 7.261
14.5 | 0.852 | 0.11905 | -0.031 | 7.155
15 | 0.88 | 0.12233 | -0.032 | 7.191
15.5 | 0.91 | 0.12654 | -0.035 | 7.191
16 | 0.936 | 0.13036 | -0.035 | 7.177
16.5 | 0.963 | 0.13639 | -0.036 | 7.063
17 | 0.993 | 0.14218 | -0.039 | 6.988
17.5 | 1.019 | 0.14605 | -0.039 | 6.979
18 | 1.047 | 0.15084 | -0.04 | 6.939
18.5 | 1.074 | 0.15582 | -0.041 | 6.894
19 | 1.105 | 0.16474 | -0.044 | 6.709
19.5 | 1.13 | 0.16226 | -0.044 | 6.965
20 | 1.157 | 0.16709 | -0.045 | 6.926

## 64. Re 3M Mach 0.50 (2)
BIGFOIL.COM POLAR EXPORT
NACA66-118 a=0.6
NACA66-118 a=0.6 |  |  |  | Cl Max: | 0.8938 | at alpha= | 12 | deg
XFOIL ncrit=9 |  |  |  | L/D Max: | 107.64 | at alpha= | 3 | deg
Re: | 3000000 |  |  | Cd Min: | 0.19953 | at alpha= | -20 | deg
Mach: | 0.5 |  |  | Cl=0 at alpha= | -0.71388 | deg
|  |  |  | @ Cl=0.1, Cd= | 0.0048581
|  |  |  | @ Cl=0.4, Cd= | 0.0047412
|  |  |  | @ Cl=0.6, Cd= | 0.017406
alpha (deg) | Cl | Cd | Cm | Cl/Cd
-20 | -0.4742 | 0.19953 | 0.0122 | -2.3766
-19.5 | -0.4588 | 0.19262 | 0.0071 | -2.3819
-19 | -0.445 | 0.18522 | 0.0019 | -2.4025
-18.5 | -0.4341 | 0.17725 | -0.0035 | -2.4491
-18 | -0.428 | 0.16797 | -0.0095 | -2.5481
-17.5 | -0.5116 | 0.18113 | -0.0342 | -2.8245
-17 | -0.4981 | 0.17237 | -0.0393 | -2.8897
-16.5 | -0.4833 | 0.16407 | -0.0442 | -2.9457
-16 | -0.4754 | 0.15416 | -0.0497 | -3.0838
-15 | -0.4926 | 0.12827 | -0.0639 | -3.8403
-14.5 | -0.5233 | 0.11235 | -0.0732 | -4.6578
-14 | -0.5449 | 0.09836 | -0.0814 | -5.5399
-13.5 | -0.5795 | 0.08226 | -0.092 | -7.0447
-13 | -0.6098 | 0.06879 | -0.101 | -8.8647
-12.5 | -0.6438 | 0.05712 | -0.1071 | -11.271
-11.5 | -0.702 | 0.03984 | -0.1082 | -17.6205
-11 | -0.7208 | 0.03338 | -0.1048 | -21.5938
-10.5 | -0.7274 | 0.02809 | -0.0999 | -25.8953
-10 | -0.7143 | 0.02446 | -0.0947 | -29.2028
-9.5 | -0.6888 | 0.02193 | -0.09 | -31.409
-9 | -0.6584 | 0.0199 | -0.0854 | -33.0854
-8.5 | -0.6247 | 0.01818 | -0.081 | -34.3619
-8 | -0.587 | 0.01671 | -0.0769 | -35.1287
-7.5 | -0.5441 | 0.01553 | -0.0735 | -35.0354
-7 | -0.5042 | 0.01433 | -0.0697 | -35.1849
-6.5 | -0.4584 | 0.01342 | -0.0666 | -34.158
-6 | -0.4107 | 0.01262 | -0.0639 | -32.5436
-5.5 | -0.3646 | 0.01182 | -0.061 | -30.846
-5 | -0.3156 | 0.01116 | -0.0586 | -28.2796
-4.5 | -0.2678 | 0.01053 | -0.056 | -25.4321
-4 | -0.2239 | 0.00985 | -0.0529 | -22.731
-3.5 | -0.2144 | 0.00837 | -0.0441 | -25.6153
-3 | -0.2251 | 0.00712 | -0.0306 | -31.6152
-2.5 | -0.2178 | 0.00578 | -0.0203 | -37.6817
-2 | -0.182 | 0.00469 | -0.0152 | -38.806
-1.5 | -0.1118 | 0.00469 | -0.0164 | -23.838
-1 | -0.0404 | 0.00474 | -0.0179 | -8.5232
-0.5 | 0.0302 | 0.00478 | -0.0194 | 6.318
0 | 0.1017 | 0.00486 | -0.021 | 20.9259
0.5 | 0.1725 | 0.00483 | -0.0225 | 35.7143
1 | 0.2432 | 0.00483 | -0.024 | 50.352
1.5 | 0.3144 | 0.00478 | -0.0255 | 65.7741
2 | 0.3843 | 0.00475 | -0.0266 | 80.9053
2.5 | 0.4554 | 0.00471 | -0.0278 | 96.6879
3 | 0.5199 | 0.00483 | -0.0277 | 107.6398
3.5 | 0.4948 | 0.00645 | -0.0107 | 76.7132
4 | 0.4698 | 0.00827 | 0.0049 | 56.8077
4.5 | 0.4552 | 0.01054 | 0.0171 | 43.1879
5 | 0.4538 | 0.01265 | 0.0265 | 35.8735
5.5 | 0.4681 | 0.01445 | 0.0334 | 32.3945
6 | 0.5107 | 0.01544 | 0.0364 | 33.0764
6.5 | 0.5562 | 0.0164 | 0.039 | 33.9146
7 | 0.6015 | 0.01744 | 0.0416 | 34.4897
7.5 | 0.6464 | 0.01856 | 0.0444 | 34.8276
8 | 0.6874 | 0.01991 | 0.0476 | 34.5254
8.5 | 0.7285 | 0.02131 | 0.0508 | 34.1858
9 | 0.768 | 0.02288 | 0.0542 | 33.5664
9.5 | 0.8049 | 0.02472 | 0.0577 | 32.5607
10 | 0.8313 | 0.0272 | 0.062 | 30.5625
10.5 | 0.8576 | 0.02986 | 0.0662 | 28.7207
11 | 0.8762 | 0.0331 | 0.0706 | 26.4713
11.5 | 0.8884 | 0.03706 | 0.0749 | 23.9719
12 | 0.8938 | 0.04196 | 0.0784 | 21.3012
12.5 | 0.8887 | 0.04812 | 0.0808 | 18.4684
13 | 0.8713 | 0.05604 | 0.0812 | 15.5478
13.5 | 0.8423 | 0.06615 | 0.0788 | 12.7332
14 | 0.8059 | 0.07841 | 0.0734 | 10.278
14.5 | 0.769 | 0.09234 | 0.0652 | 8.3279
15 | 0.7368 | 0.10736 | 0.0553 | 6.8629
15.5 | 0.7025 | 0.12382 | 0.0448 | 5.6736
16 | 0.6658 | 0.14137 | 0.0345 | 4.7096
16.5 | 0.6494 | 0.15581 | 0.0261 | 4.1679
17 | 0.6511 | 0.16685 | 0.0196 | 3.9023

## 65. Re 4M Mach 0.00 (1)
BIGFOIL.COM POLAR EXPORT
NACA66-118 a=0.6
NACA66-118 a=0.6 |  |  |  | Cl Max: | 1.337 | at alpha= | 14.5 | deg
JavaFoil+Calcfoil stall+Eppler ext transition |  |  |  | L/D Max: | 122.676 | at alpha= | 3.5 | deg
Re: | 4000000 |  |  | Cd Min: | 0.00395 | at alpha= | -1.5 | deg
Mach: | 0 |  |  | Cl=0 at alpha= | -0.71774 | deg
|  |  |  | @ Cl=0.1, Cd= | 0.0039952
|  |  |  | @ Cl=0.4, Cd= | 0.00406
|  |  |  | @ Cl=0.6, Cd= | 0.0094956
alpha (deg) | Cl | Cd | Cm | Cl/Cd
-20 | -0.947 | 0.14367 | 0.021 | -6.594
-19.5 | -0.97 | 0.1319 | 0.021 | -7.357
-19 | -0.988 | 0.12544 | 0.02 | -7.873
-18.5 | -1.039 | 0.09108 | 0.023 | -11.407
-18 | -1.136 | 0.04393 | 0.026 | -25.85
-17.5 | -1.15 | 0.04163 | 0.025 | -27.631
-17 | -1.184 | 0.03159 | 0.025 | -37.497
-16.5 | -1.198 | 0.02887 | 0.024 | -41.495
-16 | -1.207 | 0.02694 | 0.023 | -44.821
-15.5 | -1.216 | 0.02435 | 0.022 | -49.911
-15 | -1.218 | 0.02277 | 0.021 | -53.468
-14.5 | -1.216 | 0.02144 | 0.02 | -56.714
-14 | -1.21 | 0.02034 | 0.019 | -59.496
-13.5 | -1.201 | 0.01909 | 0.018 | -62.882
-13 | -1.187 | 0.01811 | 0.016 | -65.547
-12.5 | -1.17 | 0.01716 | 0.015 | -68.164
-12 | -1.148 | 0.01633 | 0.014 | -70.324
-11.5 | -1.123 | 0.01559 | 0.013 | -72.002
-11 | -1.093 | 0.01488 | 0.012 | -73.45
-10.5 | -1.057 | 0.01419 | 0.011 | -74.496
-10 | -1.02 | 0.01348 | 0.009 | -75.664
-9.5 | -0.979 | 0.01291 | 0.008 | -75.835
-9 | -0.935 | 0.01235 | 0.007 | -75.733
-8.5 | -0.89 | 0.01183 | 0.006 | -75.182
-8 | -0.842 | 0.01138 | 0.004 | -73.971
-7.5 | -0.792 | 0.01093 | 0.003 | -72.403
-7 | -0.74 | 0.01046 | 0.002 | -70.716
-6.5 | -0.686 | 0.01006 | 0.001 | -68.227
-6 | -0.632 | 0.00968 | -0.001 | -65.219
-5.5 | -0.575 | 0.00934 | -0.002 | -61.585
-5 | -0.518 | 0.00902 | -0.003 | -57.43
-4.5 | -0.46 | 0.0087 | -0.005 | -52.809
-4 | -0.4 | 0.00844 | -0.006 | -47.456
-3.5 | -0.341 | 0.0082 | -0.007 | -41.521
-3 | -0.28 | 0.00796 | -0.009 | -35.225
-2.5 | -0.221 | 0.00399 | -0.01 | -55.438
-2 | -0.159 | 0.00396 | -0.011 | -40.191
-1.5 | -0.097 | 0.00395 | -0.013 | -24.633
-1 | -0.035 | 0.00395 | -0.014 | -8.843
-0.5 | 0.027 | 0.00399 | -0.015 | 6.882
0 | 0.09 | 0.004 | -0.017 | 22.46
0.5 | 0.152 | 0.00397 | -0.018 | 38.365
1 | 0.215 | 0.00398 | -0.019 | 53.952
1.5 | 0.277 | 0.00399 | -0.021 | 69.348
2 | 0.339 | 0.00406 | -0.022 | 83.558
2.5 | 0.4 | 0.00406 | -0.023 | 98.689
3 | 0.462 | 0.00418 | -0.025 | 110.394
3.5 | 0.523 | 0.00426 | -0.026 | 122.676
4 | 0.573 | 0.00934 | -0.027 | 61.414
4.5 | 0.632 | 0.00968 | -0.028 | 65.247
5 | 0.689 | 0.01006 | -0.029 | 68.501
5.5 | 0.746 | 0.01044 | -0.031 | 71.476
6 | 0.801 | 0.01085 | -0.032 | 73.89
6.5 | 0.856 | 0.01127 | -0.033 | 75.899
7 | 0.908 | 0.01173 | -0.034 | 77.463
7.5 | 0.96 | 0.01222 | -0.036 | 78.503
8 | 1.008 | 0.01276 | -0.037 | 78.998
8.5 | 1.053 | 0.01326 | -0.038 | 79.446
9 | 1.096 | 0.01382 | -0.039 | 79.311
9.5 | 1.136 | 0.01446 | -0.04 | 78.559
10 | 1.173 | 0.01514 | -0.042 | 77.503
10.5 | 1.206 | 0.01582 | -0.043 | 76.259
11 | 1.236 | 0.01655 | -0.044 | 74.702
11.5 | 1.262 | 0.01735 | -0.045 | 72.754
12 | 1.285 | 0.01811 | -0.046 | 70.931
12.5 | 1.303 | 0.01904 | -0.047 | 68.466
13 | 1.318 | 0.02003 | -0.048 | 65.799
13.5 | 1.328 | 0.02104 | -0.049 | 63.128
14 | 1.335 | 0.02243 | -0.05 | 59.503
14.5 | 1.337 | 0.02382 | -0.051 | 56.132
15 | 1.337 | 0.02508 | -0.052 | 53.294
15.5 | 1.333 | 0.02634 | -0.053 | 50.597
16 | 1.324 | 0.02821 | -0.054 | 46.949
16.5 | 1.313 | 0.03005 | -0.055 | 43.686
17 | 1.296 | 0.0329 | -0.056 | 39.403
17.5 | 1.279 | 0.03513 | -0.057 | 36.415
18 | 1.256 | 0.0383 | -0.057 | 32.803
18.5 | 1.227 | 0.04223 | -0.058 | 29.063
19 | 1.183 | 0.05283 | -0.058 | 22.385
19.5 | 1.046 | 0.12723 | -0.045 | 8.221

## 66. Re 4M Mach 0.00 (2)
BIGFOIL.COM POLAR EXPORT
NACA66-118 a=0.6
NACA66-118 a=0.6 |  |  |  | Cl Max: | 1.4585 | at alpha= | 20 | deg
XFOIL ncrit=9 |  |  |  | L/D Max: | 96.9269 | at alpha= | 2.5 | deg
Re: | 4000000 |  |  | Cd Min: | 0.05074 | at alpha= | 20 | deg
Mach: | 0 |  |  | Cl=0 at alpha= | -0.71464 | deg
|  |  |  | @ Cl=0.1, Cd= | 0.00394
|  |  |  | @ Cl=0.4, Cd= | 0.0042719
|  |  |  | @ Cl=0.6, Cd= | 0.010629
alpha (deg) | Cl | Cd | Cm | Cl/Cd
-20 | -1.3749 | 0.04488 | -0.0726 | -30.635
-19.5 | -1.3694 | 0.04087 | -0.0718 | -33.5062
-19 | -1.3516 | 0.03806 | -0.0711 | -35.5123
-18.5 | -1.3358 | 0.03524 | -0.07 | -37.9058
-18 | -1.3152 | 0.03286 | -0.069 | -40.0243
-17.5 | -1.2928 | 0.03072 | -0.0678 | -42.0833
-17 | -1.2666 | 0.0289 | -0.0666 | -43.827
-16.5 | -1.2431 | 0.02697 | -0.065 | -46.092
-16 | -1.2146 | 0.02542 | -0.0637 | -47.7813
-15.5 | -1.1856 | 0.02398 | -0.0622 | -49.4412
-15 | -1.1552 | 0.02262 | -0.0607 | -51.0698
-14.5 | -1.1225 | 0.02147 | -0.0593 | -52.2823
-14 | -1.0953 | 0.02001 | -0.0572 | -54.7376
-13.5 | -1.065 | 0.01877 | -0.0552 | -56.7395
-13 | -1.033 | 0.01769 | -0.0532 | -58.3946
-12.5 | -0.9972 | 0.01677 | -0.0517 | -59.4633
-12 | -0.9603 | 0.01595 | -0.0501 | -60.2069
-11.5 | -0.9239 | 0.01513 | -0.0484 | -61.0641
-11 | -0.8855 | 0.01441 | -0.0468 | -61.4504
-10.5 | -0.8465 | 0.01371 | -0.0453 | -61.7433
-10 | -0.8075 | 0.01303 | -0.0437 | -61.9724
-9.5 | -0.7702 | 0.0123 | -0.0417 | -62.6179
-9 | -0.7304 | 0.01172 | -0.04 | -62.3208
-8.5 | -0.6892 | 0.01121 | -0.0384 | -61.4808
-8 | -0.6472 | 0.01072 | -0.0369 | -60.3731
-7.5 | -0.6052 | 0.01025 | -0.0353 | -59.0439
-7 | -0.5653 | 0.00974 | -0.0333 | -58.039
-6.5 | -0.5237 | 0.00932 | -0.0314 | -56.191
-6 | -0.4818 | 0.00897 | -0.0295 | -53.7124
-5.5 | -0.4438 | 0.00863 | -0.0266 | -51.4253
-5 | -0.4014 | 0.0084 | -0.0246 | -47.7857
-4.5 | -0.3543 | 0.00813 | -0.0236 | -43.5793
-4 | -0.3099 | 0.0077 | -0.022 | -40.2468
-3.5 | -0.2707 | 0.00698 | -0.0195 | -38.7822
-2 | -0.1517 | 0.00408 | -0.0128 | -37.1814
-1.5 | -0.094 | 0.00393 | -0.0137 | -23.9186
-1 | -0.0343 | 0.0039 | -0.0151 | -8.7949
-0.5 | 0.0258 | 0.0039 | -0.0164 | 6.6154
0 | 0.0852 | 0.00394 | -0.0177 | 21.6244
0.5 | 0.1459 | 0.00394 | -0.0191 | 37.0305
1 | 0.2064 | 0.00393 | -0.0206 | 52.5191
1.5 | 0.266 | 0.00392 | -0.0219 | 67.8571
2 | 0.3259 | 0.00391 | -0.0232 | 83.3504
2.5 | 0.3848 | 0.00397 | -0.0244 | 96.927
3 | 0.4276 | 0.00482 | -0.0226 | 88.7137
4 | 0.4848 | 0.00695 | -0.0137 | 69.7554
5 | 0.5135 | 0.00872 | 0.0008 | 58.8876
5.5 | 0.5359 | 0.00967 | 0.006 | 55.4188
6 | 0.5727 | 0.01027 | 0.0085 | 55.7644
6.5 | 0.613 | 0.0108 | 0.0103 | 56.7593
7 | 0.6533 | 0.01136 | 0.0121 | 57.5088
7.5 | 0.6938 | 0.01195 | 0.0137 | 58.0586
8.5 | 0.7722 | 0.01324 | 0.0172 | 58.3233
9 | 0.8116 | 0.0139 | 0.0188 | 58.3885
9.5 | 0.851 | 0.0146 | 0.0203 | 58.2877
10 | 0.8865 | 0.01549 | 0.0223 | 57.2305
10.5 | 0.9239 | 0.01627 | 0.0239 | 56.7855
11 | 0.9612 | 0.01709 | 0.0255 | 56.2434
11.5 | 0.9985 | 0.01794 | 0.0269 | 55.6577
12 | 1.0328 | 0.01893 | 0.0287 | 54.5589
12.5 | 1.0669 | 0.02002 | 0.0303 | 53.2917
13 | 1.0962 | 0.02135 | 0.0325 | 51.3443
13.5 | 1.132 | 0.02239 | 0.0337 | 50.5583
14 | 1.1633 | 0.02369 | 0.0353 | 49.1051
14.5 | 1.1974 | 0.02488 | 0.0365 | 48.127
15 | 1.2261 | 0.0264 | 0.0382 | 46.4432
15.5 | 1.2572 | 0.02784 | 0.0394 | 45.158
16 | 1.2834 | 0.02961 | 0.041 | 43.3435
16.5 | 1.3084 | 0.03149 | 0.0426 | 41.5497
17 | 1.3301 | 0.03364 | 0.0443 | 39.5392
17.5 | 1.3463 | 0.0361 | 0.0464 | 37.2936
18 | 1.3878 | 0.0388 | 0.043 | 35.768
19 | 1.4281 | 0.0441 | 0.0447 | 32.3832
19.5 | 1.4423 | 0.04744 | 0.0455 | 30.4026
20 | 1.4585 | 0.05074 | 0.0458 | 28.7446

## 67. Re 4M Mach 0.10 (1)
BIGFOIL.COM POLAR EXPORT
NACA66-118 a=0.6
NACA66-118 a=0.6 |  |  |  | Cl Max: | 1.321 | at alpha= | 14 | deg
JavaFoil+Calcfoil stall+Eppler ext transition |  |  |  | L/D Max: | 121.647 | at alpha= | 3.5 | deg
Re: | 4000000 |  |  | Cd Min: | 0.00396 | at alpha= | -0.5 | deg
Mach: | 0.1 |  |  | Cl=0 at alpha= | -0.72222 | deg
|  |  |  | @ Cl=0.1, Cd= | 0.0039848
|  |  |  | @ Cl=0.4, Cd= | 0.0040787
|  |  |  | @ Cl=0.6, Cd= | 0.0095342
alpha (deg) | Cl | Cd | Cm | Cl/Cd
-19.5 | -0.911 | 0.14673 | 0.019 | -6.209
-19 | -0.934 | 0.13664 | 0.019 | -6.835
-18.5 | -0.965 | 0.11853 | 0.02 | -8.14
-18 | -0.997 | 0.10098 | 0.021 | -9.872
-17.5 | -1.028 | 0.08593 | 0.021 | -11.958
-17 | -1.143 | 0.03492 | 0.025 | -32.721
-16.5 | -1.163 | 0.03081 | 0.024 | -37.755
-16 | -1.18 | 0.02757 | 0.023 | -42.806
-15.5 | -1.191 | 0.02534 | 0.022 | -46.996
-15 | -1.198 | 0.02337 | 0.021 | -51.254
-14.5 | -1.199 | 0.02217 | 0.02 | -54.078
-14 | -1.197 | 0.02071 | 0.019 | -57.774
-13.5 | -1.19 | 0.01943 | 0.018 | -61.262
-13 | -1.179 | 0.0184 | 0.017 | -64.082
-12.5 | -1.164 | 0.01743 | 0.015 | -66.786
-12 | -1.144 | 0.01655 | 0.014 | -69.166
-11.5 | -1.121 | 0.01581 | 0.013 | -70.88
-11 | -1.092 | 0.01507 | 0.012 | -72.439
-10.5 | -1.058 | 0.01434 | 0.011 | -73.738
-10 | -1.02 | 0.01364 | 0.009 | -74.821
-9.5 | -0.98 | 0.01302 | 0.008 | -75.288
-9 | -0.937 | 0.01245 | 0.007 | -75.278
-8.5 | -0.892 | 0.01193 | 0.006 | -74.802
-8 | -0.844 | 0.01146 | 0.004 | -73.643
-7.5 | -0.794 | 0.011 | 0.003 | -72.224
-7 | -0.743 | 0.01052 | 0.002 | -70.614
-6.5 | -0.689 | 0.01011 | 0.001 | -68.182
-6 | -0.634 | 0.00972 | -0.001 | -65.207
-5.5 | -0.578 | 0.00941 | -0.002 | -61.405
-5 | -0.52 | 0.00908 | -0.003 | -57.29
-4.5 | -0.462 | 0.00878 | -0.005 | -52.557
-4 | -0.402 | 0.0085 | -0.006 | -47.359
-3.5 | -0.342 | 0.00822 | -0.007 | -41.641
-3 | -0.282 | 0.00798 | -0.009 | -35.294
-2.5 | -0.222 | 0.004 | -0.01 | -55.582
-2 | -0.16 | 0.00397 | -0.011 | -40.32
-1.5 | -0.098 | 0.00398 | -0.013 | -24.596
-1 | -0.035 | 0.00397 | -0.014 | -8.832
-0.5 | 0.028 | 0.00396 | -0.015 | 6.961
0 | 0.09 | 0.00398 | -0.017 | 22.695
0.5 | 0.153 | 0.00401 | -0.018 | 38.156
1 | 0.216 | 0.00402 | -0.019 | 53.642
1.5 | 0.278 | 0.00404 | -0.021 | 68.93
2 | 0.341 | 0.00404 | -0.022 | 84.463
2.5 | 0.402 | 0.00408 | -0.023 | 98.646
3 | 0.464 | 0.00419 | -0.025 | 110.844
3.5 | 0.525 | 0.00432 | -0.026 | 121.647
4 | 0.576 | 0.0094 | -0.027 | 61.26
4.5 | 0.635 | 0.00973 | -0.028 | 65.229
5 | 0.692 | 0.01011 | -0.03 | 68.516
5.5 | 0.749 | 0.01052 | -0.031 | 71.232
6 | 0.805 | 0.01092 | -0.032 | 73.684
6.5 | 0.859 | 0.01137 | -0.033 | 75.571
7 | 0.912 | 0.01183 | -0.035 | 77.075
7.5 | 0.963 | 0.01231 | -0.036 | 78.267
8 | 1.011 | 0.01287 | -0.037 | 78.589
8.5 | 1.056 | 0.01339 | -0.038 | 78.894
9 | 1.099 | 0.01401 | -0.039 | 78.44
9.5 | 1.138 | 0.01459 | -0.041 | 78.002
10 | 1.174 | 0.01528 | -0.042 | 76.83
10.5 | 1.206 | 0.01602 | -0.043 | 75.308
11 | 1.235 | 0.0168 | -0.044 | 73.53
11.5 | 1.26 | 0.01758 | -0.045 | 71.653
12 | 1.28 | 0.01842 | -0.046 | 69.496
12.5 | 1.297 | 0.01931 | -0.047 | 67.176
13 | 1.309 | 0.0203 | -0.049 | 64.475
13.5 | 1.317 | 0.02163 | -0.05 | 60.863
14 | 1.321 | 0.02272 | -0.051 | 58.134
14.5 | 1.32 | 0.02434 | -0.052 | 54.219
15 | 1.315 | 0.02562 | -0.053 | 51.343
15.5 | 1.307 | 0.02733 | -0.054 | 47.808
16 | 1.295 | 0.02902 | -0.055 | 44.622
16.5 | 1.279 | 0.03106 | -0.055 | 41.179
17 | 1.257 | 0.03446 | -0.056 | 36.471
17.5 | 1.233 | 0.03796 | -0.057 | 32.477
18 | 1.201 | 0.04343 | -0.057 | 27.646
18.5 | 1.127 | 0.06554 | -0.054 | 17.196
19 | 1.032 | 0.11408 | -0.046 | 9.045

## 68. Re 4M Mach 0.10 (2)
BIGFOIL.COM POLAR EXPORT
NACA66-118 a=0.6
NACA66-118 a=0.6 |  |  |  | Cl Max: | 1.4481 | at alpha= | 20 | deg
XFOIL ncrit=9 |  |  |  | L/D Max: | 97.2864 | at alpha= | 2.5 | deg
Re: | 4000000 |  |  | Cd Min: | 0.05358 | at alpha= | 20 | deg
Mach: | 0.1 |  |  | Cl=0 at alpha= | -0.71488 | deg
|  |  |  | @ Cl=0.1, Cd= | 0.00395
|  |  |  | @ Cl=0.4, Cd= | 0.0043427
|  |  |  | @ Cl=0.6, Cd= | 0.010776
alpha (deg) | Cl | Cd | Cm | Cl/Cd
-20 | -1.3501 | 0.04901 | -0.0753 | -27.5474
-19.5 | -1.3511 | 0.04407 | -0.0749 | -30.658
-19 | -1.3412 | 0.04036 | -0.0742 | -33.2309
-18.5 | -1.329 | 0.03705 | -0.073 | -35.8704
-18 | -1.3103 | 0.0344 | -0.0719 | -38.0901
-17.5 | -1.2873 | 0.03216 | -0.0708 | -40.028
-17 | -1.2623 | 0.03014 | -0.0695 | -41.8812
-16.5 | -1.2409 | 0.02798 | -0.0678 | -44.3495
-16 | -1.2133 | 0.02628 | -0.0663 | -46.1682
-15.5 | -1.1841 | 0.02476 | -0.0648 | -47.8231
-15 | -1.1553 | 0.02324 | -0.0631 | -49.7117
-14.5 | -1.1226 | 0.02202 | -0.0616 | -50.9809
-14 | -1.0902 | 0.02079 | -0.06 | -52.4387
-13.5 | -1.0635 | 0.01931 | -0.0575 | -55.0751
-13 | -1.0327 | 0.0181 | -0.0553 | -57.0552
-12.5 | -0.9973 | 0.01712 | -0.0536 | -58.2535
-12 | -0.9608 | 0.01625 | -0.0519 | -59.1262
-11.5 | -0.9237 | 0.01542 | -0.0502 | -59.9027
-11 | -0.8858 | 0.01464 | -0.0485 | -60.5055
-10.5 | -0.8464 | 0.01393 | -0.0469 | -60.7609
-10 | -0.8057 | 0.0133 | -0.0454 | -60.5789
-9.5 | -0.77 | 0.01247 | -0.0431 | -61.7482
-9 | -0.7297 | 0.01188 | -0.0414 | -61.4226
-8.5 | -0.6884 | 0.01134 | -0.0398 | -60.7055
-8 | -0.6464 | 0.01083 | -0.0382 | -59.6861
-7.5 | -0.6035 | 0.01037 | -0.0367 | -58.1967
-7 | -0.5638 | 0.00982 | -0.0345 | -57.4134
-6.5 | -0.5219 | 0.0094 | -0.0326 | -55.5213
-6 | -0.4795 | 0.00903 | -0.0308 | -53.1008
-5.5 | -0.4401 | 0.00866 | -0.0282 | -50.8199
-5 | -0.4004 | 0.00843 | -0.0255 | -47.497
-4.5 | -0.3537 | 0.00816 | -0.0243 | -43.3456
-4 | -0.3093 | 0.00774 | -0.0226 | -39.9612
-3.5 | -0.2702 | 0.00703 | -0.0201 | -38.4353
-3 | -0.2317 | 0.0062 | -0.0175 | -37.371
-2.5 | -0.194 | 0.00517 | -0.0149 | -37.5242
-2 | -0.1525 | 0.00409 | -0.0129 | -37.2861
-1.5 | -0.0945 | 0.00394 | -0.0138 | -23.9848
-1 | -0.0345 | 0.00391 | -0.0151 | -8.8235
-0.5 | 0.026 | 0.00391 | -0.0165 | 6.6496
0 | 0.0857 | 0.00395 | -0.0178 | 21.6962
0.5 | 0.1468 | 0.00395 | -0.0193 | 37.1646
1 | 0.2077 | 0.00394 | -0.0207 | 52.7157
1.5 | 0.2676 | 0.00393 | -0.022 | 68.0916
2 | 0.3279 | 0.00392 | -0.0234 | 83.648
2.5 | 0.3872 | 0.00398 | -0.0245 | 97.2864
3.5 | 0.4592 | 0.00602 | -0.0183 | 76.2791
4 | 0.4848 | 0.00699 | -0.0132 | 69.3562
5 | 0.5109 | 0.00882 | 0.0019 | 57.9252
5.5 | 0.5336 | 0.00979 | 0.007 | 54.5046
6 | 0.5711 | 0.01039 | 0.0095 | 54.9663
6.5 | 0.6115 | 0.01093 | 0.0113 | 55.9469
7 | 0.6518 | 0.01152 | 0.0132 | 56.5799
7.5 | 0.693 | 0.0121 | 0.0147 | 57.2727
8.5 | 0.7716 | 0.01343 | 0.0183 | 57.4535
9 | 0.8112 | 0.01411 | 0.0199 | 57.4911
9.5 | 0.8503 | 0.01484 | 0.0216 | 57.2978
10.5 | 0.9236 | 0.01656 | 0.0253 | 55.7729
11 | 0.9615 | 0.01738 | 0.0268 | 55.3222
11.5 | 0.9985 | 0.01829 | 0.0284 | 54.5927
12 | 1.0332 | 0.01931 | 0.0302 | 53.506
12.5 | 1.0655 | 0.02053 | 0.0322 | 51.8997
13 | 1.0967 | 0.02181 | 0.0342 | 50.2843
13.5 | 1.1321 | 0.02292 | 0.0355 | 49.3935
14 | 1.1643 | 0.02424 | 0.0371 | 48.0322
14.5 | 1.1971 | 0.02555 | 0.0385 | 46.8532
15 | 1.227 | 0.02708 | 0.0401 | 45.3102
15.5 | 1.2563 | 0.0287 | 0.0416 | 43.7735
16 | 1.2834 | 0.03048 | 0.0432 | 42.1063
16.5 | 1.3052 | 0.03268 | 0.045 | 39.9388
17 | 1.32 | 0.03544 | 0.0472 | 37.246
17.5 | 1.3456 | 0.03731 | 0.0486 | 36.0654
18 | 1.3829 | 0.04028 | 0.0459 | 34.3322
19 | 1.4213 | 0.04623 | 0.0472 | 30.7441
19.5 | 1.4339 | 0.0499 | 0.0479 | 28.7355
20 | 1.4481 | 0.05358 | 0.0482 | 27.0269

## 69. Re 4M Mach 0.25 (1)
BIGFOIL.COM POLAR EXPORT
NACA66-118 a=0.6
NACA66-118 a=0.6 |  |  |  | Cl Max: | 1.238 | at alpha= | 12 | deg
JavaFoil+Calcfoil stall+Eppler ext transition |  |  |  | L/D Max: | 142.72 | at alpha= | 3.5 | deg
Re: | 4000000 |  |  | Cd Min: | 0.00377 | at alpha= | 3.5 | deg
Mach: | 0.25 |  |  | Cl=0 at alpha= | -0.71875 | deg
|  |  |  | @ Cl=0.1, Cd= | 0.0040333
|  |  |  | @ Cl=0.4, Cd= | 0.0041518
|  |  |  | @ Cl=0.6, Cd= | 0.0097264
alpha (deg) | Cl | Cd | Cm | Cl/Cd
-17.5 | -0.685 | 0.13847 | 0.014 | -4.95
-17 | -0.731 | 0.13164 | 0.014 | -5.555
-16.5 | -0.774 | 0.12159 | 0.013 | -6.365
-16 | -0.811 | 0.11602 | 0.013 | -6.993
-15.5 | -0.846 | 0.10776 | 0.013 | -7.854
-15 | -0.879 | 0.09867 | 0.013 | -8.912
-14.5 | -1.039 | 0.03027 | 0.02 | -34.329
-14 | -1.077 | 0.02458 | 0.019 | -43.792
-13.5 | -1.097 | 0.02213 | 0.018 | -49.551
-13 | -1.108 | 0.02047 | 0.017 | -54.105
-12.5 | -1.111 | 0.01912 | 0.016 | -58.118
-12 | -1.107 | 0.01802 | 0.015 | -61.417
-11.5 | -1.096 | 0.01698 | 0.013 | -64.548
-11 | -1.078 | 0.01613 | 0.012 | -66.798
-10.5 | -1.051 | 0.01524 | 0.011 | -68.996
-10 | -1.02 | 0.01453 | 0.01 | -70.214
-9.5 | -0.985 | 0.01376 | 0.008 | -71.59
-9 | -0.946 | 0.01312 | 0.007 | -72.079
-8.5 | -0.903 | 0.01253 | 0.006 | -72.071
-8 | -0.857 | 0.01196 | 0.005 | -71.674
-7.5 | -0.809 | 0.01147 | 0.003 | -70.516
-7 | -0.757 | 0.01099 | 0.002 | -68.903
-6.5 | -0.704 | 0.0105 | 0.001 | -67.016
-6 | -0.648 | 0.01006 | -0.001 | -64.453
-5.5 | -0.591 | 0.00968 | -0.002 | -61.069
-5 | -0.533 | 0.00933 | -0.003 | -57.106
-4.5 | -0.473 | 0.009 | -0.005 | -52.568
-4 | -0.412 | 0.00871 | -0.006 | -47.337
-3.5 | -0.351 | 0.00844 | -0.007 | -41.595
-3 | -0.289 | 0.00817 | -0.009 | -35.357
-2.5 | -0.228 | 0.00405 | -0.01 | -56.444
-2 | -0.164 | 0.00401 | -0.012 | -41.007
-1.5 | -0.1 | 0.00401 | -0.013 | -25.048
-1 | -0.036 | 0.004 | -0.014 | -9.018
-0.5 | 0.028 | 0.00402 | -0.016 | 7.052
0 | 0.093 | 0.00403 | -0.017 | 23.001
0.5 | 0.157 | 0.00406 | -0.019 | 38.721
1 | 0.222 | 0.00405 | -0.02 | 54.739
1.5 | 0.286 | 0.00407 | -0.021 | 70.33
2 | 0.35 | 0.00412 | -0.023 | 85.128
2.5 | 0.413 | 0.00416 | -0.024 | 99.375
3 | 0.476 | 0.00389 | -0.025 | 122.239
3.5 | 0.538 | 0.00377 | -0.027 | 142.72
4 | 0.591 | 0.00967 | -0.028 | 61.069
4.5 | 0.65 | 0.01004 | -0.029 | 64.783
5 | 0.709 | 0.01045 | -0.03 | 67.905
5.5 | 0.767 | 0.01089 | -0.032 | 70.435
6 | 0.823 | 0.01134 | -0.033 | 72.589
6.5 | 0.878 | 0.01183 | -0.034 | 74.205
7 | 0.931 | 0.01235 | -0.035 | 75.384
7.5 | 0.982 | 0.01288 | -0.037 | 76.211
8 | 1.028 | 0.01383 | -0.038 | 74.369
8.5 | 1.071 | 0.01411 | -0.039 | 75.952
9 | 1.111 | 0.01478 | -0.04 | 75.127
9.5 | 1.145 | 0.01546 | -0.042 | 74.096
10 | 1.175 | 0.01623 | -0.043 | 72.393
10.5 | 1.2 | 0.01716 | -0.044 | 69.908
11 | 1.219 | 0.01798 | -0.045 | 67.789
11.5 | 1.232 | 0.01897 | -0.046 | 64.944
12 | 1.238 | 0.01997 | -0.048 | 62.018
12.5 | 1.238 | 0.0214 | -0.049 | 57.816
13 | 1.23 | 0.02281 | -0.05 | 53.927
13.5 | 1.215 | 0.02453 | -0.051 | 49.537
14 | 1.192 | 0.02663 | -0.052 | 44.762
14.5 | 1.163 | 0.02878 | -0.053 | 40.4
15 | 1.1 | 0.03963 | -0.052 | 27.763
15.5 | 0.941 | 0.10213 | -0.036 | 9.216
16 | 0.899 | 0.11133 | -0.035 | 8.077
16.5 | 0.854 | 0.11989 | -0.034 | 7.123
17 | 0.803 | 0.13405 | -0.031 | 5.991

## 70. Re 4M Mach 0.25 (2)
BIGFOIL.COM POLAR EXPORT
NACA66-118 a=0.6
NACA66-118 a=0.6 |  |  |  | Cl Max: | 1.329 | at alpha= | 20 | deg
XFOIL ncrit=9 |  |  |  | L/D Max: | 99.602 | at alpha= | 2.5 | deg
Re: | 4000000 |  |  | Cd Min: | 0.08823 | at alpha= | -20 | deg
Mach: | 0.25 |  |  | Cl=0 at alpha= | -0.71566 | deg
|  |  |  | @ Cl=0.1, Cd= | 0.0040164
|  |  |  | @ Cl=0.4, Cd= | 0.0040197
|  |  |  | @ Cl=0.6, Cd= | 0.011671
alpha (deg) | Cl | Cd | Cm | Cl/Cd
-20 | -1.1224 | 0.08823 | -0.0716 | -12.7213
-19.5 | -1.1707 | 0.07397 | -0.0794 | -15.8267
-19 | -1.2 | 0.06347 | -0.0838 | -18.9066
-18.5 | -1.2172 | 0.05526 | -0.086 | -22.0268
-18 | -1.2289 | 0.0484 | -0.0866 | -25.3905
-17.5 | -1.2177 | 0.04407 | -0.0862 | -27.631
-17 | -1.2057 | 0.04014 | -0.0852 | -30.0374
-16.5 | -1.1979 | 0.03614 | -0.0835 | -33.1461
-16 | -1.1819 | 0.03301 | -0.0815 | -35.8043
-15.5 | -1.1602 | 0.03042 | -0.0795 | -38.1394
-15 | -1.1383 | 0.028 | -0.0772 | -40.6536
-14.5 | -1.11 | 0.02606 | -0.075 | -42.594
-14 | -1.0791 | 0.02437 | -0.0729 | -44.2799
-13.5 | -1.051 | 0.02262 | -0.0703 | -46.4633
-13 | -1.0184 | 0.02117 | -0.068 | -48.1058
-12.5 | -0.9944 | 0.01932 | -0.0646 | -51.47
-12 | -0.9585 | 0.01818 | -0.0623 | -52.7228
-11.5 | -0.9228 | 0.01708 | -0.0599 | -54.0281
-11 | -0.8838 | 0.01613 | -0.0578 | -54.7923
-10.5 | -0.8451 | 0.0152 | -0.0556 | -55.5987
-10 | -0.8037 | 0.01444 | -0.0537 | -55.6579
-9.5 | -0.7651 | 0.01359 | -0.0513 | -56.2987
-9 | -0.7265 | 0.01278 | -0.0489 | -56.8466
-8.5 | -0.6842 | 0.01212 | -0.047 | -56.4521
-8 | -0.6411 | 0.0115 | -0.0451 | -55.7478
-7.5 | -0.5973 | 0.01095 | -0.0433 | -54.5479
-7 | -0.5554 | 0.01037 | -0.0412 | -53.5583
-6.5 | -0.5126 | 0.00986 | -0.0391 | -51.9878
-6 | -0.4685 | 0.00943 | -0.0372 | -49.6819
-5.5 | -0.4255 | 0.009 | -0.035 | -47.2778
-5 | -0.3829 | 0.00862 | -0.0327 | -44.42
-4.5 | -0.3428 | 0.0083 | -0.0298 | -41.3012
-4 | -0.3022 | 0.00798 | -0.0269 | -37.8697
-3.5 | -0.267 | 0.00725 | -0.0231 | -36.8276
-3 | -0.2319 | 0.00637 | -0.0195 | -36.405
-2.5 | -0.1969 | 0.0053 | -0.016 | -37.1509
-2 | -0.1572 | 0.00414 | -0.0134 | -37.971
-1.5 | -0.0976 | 0.00398 | -0.0143 | -24.5226
-1 | -0.0356 | 0.00395 | -0.0156 | -9.0127
-0.5 | 0.027 | 0.00397 | -0.0171 | 6.801
0 | 0.0886 | 0.00402 | -0.0184 | 22.0398
0.5 | 0.1518 | 0.004 | -0.0199 | 37.95
1 | 0.2149 | 0.00401 | -0.0215 | 53.591
1.5 | 0.2767 | 0.004 | -0.0228 | 69.175
2 | 0.3392 | 0.00398 | -0.0242 | 85.2261
2.5 | 0.4004 | 0.00402 | -0.0253 | 99.602
3 | 0.4415 | 0.00494 | -0.0228 | 89.3725
3.5 | 0.4663 | 0.00616 | -0.0172 | 75.6981
4 | 0.4787 | 0.00714 | -0.009 | 67.0448
5 | 0.4973 | 0.00941 | 0.0075 | 52.848
5.5 | 0.5225 | 0.01046 | 0.0123 | 49.9522
6 | 0.5619 | 0.0111 | 0.0147 | 50.6216
6.5 | 0.6033 | 0.01172 | 0.0167 | 51.4761
7 | 0.6454 | 0.01235 | 0.0185 | 52.2591
7.5 | 0.6865 | 0.01304 | 0.0205 | 52.6457
8 | 0.7271 | 0.0138 | 0.0225 | 52.6884
8.5 | 0.7678 | 0.01455 | 0.0244 | 52.7698
9 | 0.8087 | 0.01531 | 0.0262 | 52.8217
9.5 | 0.8465 | 0.01623 | 0.0284 | 52.1565
10 | 0.8842 | 0.01722 | 0.0306 | 51.3473
10.5 | 0.923 | 0.01817 | 0.0325 | 50.798
11 | 0.9621 | 0.01913 | 0.0344 | 50.2927
11.5 | 0.9985 | 0.0203 | 0.0365 | 49.1872
12 | 1.0326 | 0.02159 | 0.0388 | 47.8277
12.5 | 1.0644 | 0.02309 | 0.0412 | 46.0979
13 | 1.0981 | 0.02455 | 0.0433 | 44.7291
13.5 | 1.1314 | 0.02606 | 0.0453 | 43.4152
14 | 1.1615 | 0.02787 | 0.0475 | 41.6756
14.5 | 1.1954 | 0.02947 | 0.0492 | 40.5633
15 | 1.2211 | 0.03168 | 0.0514 | 38.5448
15.5 | 1.2433 | 0.03424 | 0.0537 | 36.3113
16 | 1.2548 | 0.03765 | 0.0563 | 33.328
16.5 | 1.2753 | 0.0406 | 0.058 | 31.4113
17 | 1.2938 | 0.04382 | 0.0595 | 29.5253
17.5 | 1.3105 | 0.04726 | 0.0609 | 27.7296
18 | 1.3115 | 0.05215 | 0.0624 | 25.1486
20 | 1.329 | 0.07753 | 0.0551 | 17.1418

## 71. Re 4M Mach 0.50 (1)
BIGFOIL.COM POLAR EXPORT
NACA66-118 a=0.6
NACA66-118 a=0.6 |  |  |  | Cl Max: | 1.158 | at alpha= | 20 | deg
JavaFoil+Calcfoil stall+Eppler ext transition |  |  |  | L/D Max: | 119.559 | at alpha= | 3 | deg
Re: | 4000000 |  |  | Cd Min: | 0.00377 | at alpha= | 0 | deg
Mach: | 0.5 |  |  | Cl=0 at alpha= | -0.72222 | deg
|  |  |  | @ Cl=0.1, Cd= | 0.0037793
|  |  |  | @ Cl=0.4, Cd= | 0.004248
|  |  |  | @ Cl=0.6, Cd= | 0.010674
alpha (deg) | Cl | Cd | Cm | Cl/Cd
-20 | -1.083 | 0.16407 | 0.022 | -6.601
-19.5 | -1.059 | 0.15979 | 0.022 | -6.625
-19 | -1.028 | 0.15488 | 0.021 | -6.637
-18.5 | -0.999 | 0.14983 | 0.019 | -6.666
-18 | -0.971 | 0.14486 | 0.019 | -6.705
-17.5 | -0.947 | 0.14154 | 0.019 | -6.691
-17 | -0.916 | 0.1355 | 0.017 | -6.762
-16.5 | -0.887 | 0.13218 | 0.016 | -6.711
-16 | -0.859 | 0.12491 | 0.015 | -6.878
-15.5 | -0.833 | 0.12413 | 0.014 | -6.71
-15 | -0.803 | 0.11752 | 0.013 | -6.833
-14.5 | -0.775 | 0.11274 | 0.012 | -6.873
-14 | -0.747 | 0.12346 | 0.011 | -6.049
-13.5 | -0.72 | 0.10291 | 0.011 | -6.994
-13 | -0.692 | 0.09878 | 0.01 | -7.005
-12.5 | -0.664 | 0.09168 | 0.009 | -7.239
-12 | -0.636 | 0.0841 | 0.008 | -7.564
-11.5 | -0.609 | 0.07555 | 0.008 | -8.055
-11 | -0.582 | 0.06899 | 0.007 | -8.429
-10.5 | -0.657 | 0.01985 | 0.012 | -33.116
-10 | -0.524 | 0.07175 | 0.005 | -7.298
-9.5 | -0.496 | 0.06382 | 0.005 | -7.77
-9 | -0.562 | 0.01732 | 0.008 | -32.422
-8.5 | -0.654 | 0.05309 | 0.003 | -12.314
-8 | -0.833 | 0.01502 | 0.005 | -55.411
-7.5 | -0.825 | 0.01414 | 0.004 | -58.355
-7 | -0.796 | 0.01317 | 0.002 | -60.425
-6.5 | -0.753 | 0.01245 | 0.001 | -60.48
-6 | -0.702 | 0.01181 | -0.001 | -59.442
-5.5 | -0.646 | 0.01116 | -0.002 | -57.87
-5 | -0.585 | 0.01065 | -0.004 | -54.951
-4.5 | -0.522 | 0.01017 | -0.005 | -51.279
-4 | -0.456 | 0.00978 | -0.007 | -46.643
-3.5 | -0.389 | 0.00937 | -0.008 | -41.494
-3 | -0.32 | 0.00903 | -0.01 | -35.478
-2.5 | -0.255 | 0.00403 | -0.012 | -63.24
-2 | -0.184 | 0.00427 | -0.013 | -42.975
-1.5 | -0.112 | 0.00428 | -0.015 | -26.248
-1 | -0.04 | 0.00428 | -0.016 | -9.421
-0.5 | 0.032 | 0.00399 | -0.018 | 7.943
0 | 0.103 | 0.00377 | -0.019 | 27.404
0.5 | 0.175 | 0.00421 | -0.021 | 41.582
1 | 0.247 | 0.00421 | -0.022 | 58.563
1.5 | 0.318 | 0.00421 | -0.024 | 75.467
2 | 0.389 | 0.00424 | -0.025 | 91.841
2.5 | 0.458 | 0.00429 | -0.027 | 106.676
3 | 0.527 | 0.00441 | -0.028 | 119.559
3.5 | 0.587 | 0.01058 | -0.029 | 55.508
4 | 0.653 | 0.01106 | -0.031 | 59.092
4.5 | 0.718 | 0.01158 | -0.032 | 62.01
5 | 0.781 | 0.01218 | -0.034 | 64.119
5.5 | 0.841 | 0.01278 | -0.035 | 65.777
6 | 0.897 | 0.01347 | -0.036 | 66.574
6.5 | 0.948 | 0.01425 | -0.038 | 66.496
7 | 0.992 | 0.01506 | -0.039 | 65.869
7.5 | 1.026 | 0.01604 | -0.041 | 63.975
8 | 1.037 | 0.01706 | -0.042 | 60.813
8.5 | 1.005 | 0.01832 | -0.043 | 54.858
9 | 0.547 | 0.06262 | -0.02 | 8.733
9.5 | 0.688 | 0.02078 | -0.046 | 33.126
10 | 0.603 | 0.06603 | -0.023 | 9.139
10.5 | 0.631 | 0.07301 | -0.024 | 8.64
11 | 0.658 | 0.08493 | -0.024 | 7.752
11.5 | 0.688 | 0.07502 | -0.028 | 9.175
12 | 0.715 | 0.08101 | -0.027 | 8.826
12.5 | 0.742 | 0.08788 | -0.028 | 8.444
13 | 0.769 | 0.09639 | -0.028 | 7.976
13.5 | 0.798 | 0.10321 | -0.03 | 7.733
14 | 0.825 | 0.10906 | -0.031 | 7.564
14.5 | 0.852 | 0.11457 | -0.031 | 7.438
15 | 0.881 | 0.11732 | -0.033 | 7.505
15.5 | 0.913 | 0.12222 | -0.037 | 7.467
16 | 0.936 | 0.12589 | -0.035 | 7.436
16.5 | 0.964 | 0.13135 | -0.037 | 7.338
17 | 0.995 | 0.13632 | -0.04 | 7.301
17.5 | 1.02 | 0.14048 | -0.039 | 7.26
18 | 1.047 | 0.14581 | -0.04 | 7.182
18.5 | 1.076 | 0.15196 | -0.042 | 7.084
19 | 1.109 | 0.15653 | -0.046 | 7.084
19.5 | 1.131 | 0.15753 | -0.044 | 7.177
20 | 1.158 | 0.16155 | -0.045 | 7.166

## 72. Re 4M Mach 0.50 (2)
BIGFOIL.COM POLAR EXPORT
NACA66-118 a=0.6
NACA66-118 a=0.6 |  |  |  | Cl Max: | 0.9307 | at alpha= | 12 | deg
XFOIL ncrit=9 |  |  |  | L/D Max: | 106.791 | at alpha= | 2.5 | deg
Re: | 4000000 |  |  | Cd Min: | 0.16202 | at alpha= | 17 | deg
Mach: | 0.5 |  |  | Cl=0 at alpha= | -0.71309 | deg
|  |  |  | @ Cl=0.1, Cd= | 0.0043009
|  |  |  | @ Cl=0.4, Cd= | 0.0042665
|  |  |  | @ Cl=0.6, Cd= | 0.016142
alpha (deg) | Cl | Cd | Cm | Cl/Cd
-15.5 | -0.4955 | 0.13814 | -0.0584 | -3.5869
-15 | -0.5077 | 0.12512 | -0.0659 | -4.0577
-14.5 | -0.5406 | 0.10903 | -0.0754 | -4.9583
-14 | -0.5967 | 0.08963 | -0.0872 | -6.6574
-13.5 | -0.6219 | 0.07587 | -0.0967 | -8.1969
-13 | -0.6566 | 0.06289 | -0.1048 | -10.4405
-12.5 | -0.6919 | 0.052 | -0.1093 | -13.3058
-12 | -0.7234 | 0.04319 | -0.11 | -16.7492
-11.5 | -0.7428 | 0.03644 | -0.1078 | -20.3842
-11 | -0.7525 | 0.03096 | -0.1039 | -24.3056
-10.5 | -0.7526 | 0.02637 | -0.0987 | -28.54
-10 | -0.7385 | 0.02299 | -0.0932 | -32.1227
-9.5 | -0.716 | 0.02043 | -0.0879 | -35.0465
-9 | -0.6848 | 0.01848 | -0.0831 | -37.0563
-8.5 | -0.6533 | 0.01671 | -0.0782 | -39.0963
-8 | -0.6125 | 0.01543 | -0.0743 | -39.6954
-7.5 | -0.5678 | 0.01438 | -0.0708 | -39.4854
-7 | -0.5208 | 0.01348 | -0.0677 | -38.635
-6.5 | -0.4761 | 0.01257 | -0.0644 | -37.8759
-6 | -0.429 | 0.01179 | -0.0615 | -36.3868
-5.5 | -0.3792 | 0.01112 | -0.059 | -34.1007
-5 | -0.3304 | 0.01046 | -0.0565 | -31.587
-4.5 | -0.2801 | 0.00988 | -0.0542 | -28.3502
-4 | -0.232 | 0.00929 | -0.0517 | -24.9731
-3.5 | -0.2047 | 0.00825 | -0.0457 | -24.8121
-3 | -0.2067 | 0.00702 | -0.0339 | -29.4444
-2 | -0.1765 | 0.00444 | -0.0162 | -39.7523
-1.5 | -0.112 | 0.00421 | -0.0163 | -26.6033
-1 | -0.0412 | 0.00423 | -0.0178 | -9.74
-0.5 | 0.0306 | 0.00434 | -0.0194 | 7.0507
0 | 0.1016 | 0.0043 | -0.021 | 23.6279
0.5 | 0.1737 | 0.00429 | -0.0227 | 40.4895
1 | 0.2456 | 0.00426 | -0.0244 | 57.6526
1.5 | 0.3162 | 0.00431 | -0.0258 | 73.3643
2 | 0.3885 | 0.00426 | -0.0274 | 91.1972
2.5 | 0.4592 | 0.0043 | -0.0286 | 106.7907
3 | 0.4854 | 0.00539 | -0.0214 | 90.0557
3.5 | 0.462 | 0.0067 | -0.0048 | 68.9552
4 | 0.4481 | 0.00851 | 0.0083 | 52.6557
4.5 | 0.441 | 0.01061 | 0.0193 | 41.5646
5 | 0.4499 | 0.01246 | 0.0273 | 36.1075
5.5 | 0.4808 | 0.01376 | 0.0319 | 34.9419
6 | 0.5262 | 0.01465 | 0.0346 | 35.9181
7 | 0.6187 | 0.01652 | 0.0398 | 37.4516
7.5 | 0.6631 | 0.01761 | 0.0427 | 37.6547
8 | 0.7084 | 0.01875 | 0.0456 | 37.7813
8.5 | 0.7523 | 0.02002 | 0.0486 | 37.5774
9 | 0.7929 | 0.02153 | 0.052 | 36.8277
10 | 0.8602 | 0.02549 | 0.0601 | 33.7466
10.5 | 0.8892 | 0.02792 | 0.0644 | 31.8481
11 | 0.9108 | 0.03093 | 0.0689 | 29.4471
12 | 0.9307 | 0.03916 | 0.0775 | 23.7666
12.5 | 0.9112 | 0.04608 | 0.081 | 19.7743
13 | 0.8865 | 0.0544 | 0.082 | 16.296
13.5 | 0.8563 | 0.06435 | 0.0801 | 13.3069
14 | 0.8253 | 0.07574 | 0.0754 | 10.8965
14.5 | 0.8013 | 0.08767 | 0.0687 | 9.14
15.5 | 0.7452 | 0.11629 | 0.0499 | 6.4081
16 | 0.7205 | 0.13116 | 0.0407 | 5.4933
16.5 | 0.6955 | 0.14626 | 0.0316 | 4.7552
17 | 0.6722 | 0.16202 | 0.0222 | 4.1489

## 73. Re 5M Mach 0.00 (1)
BIGFOIL.COM POLAR EXPORT
NACA66-118 a=0.6
NACA66-118 a=0.6 |  |  |  | Cl Max: | 1.339 | at alpha= | 14.5 | deg
JavaFoil+Calcfoil stall+Eppler ext transition |  |  |  | L/D Max: | 114.851 | at alpha= | 3 | deg
Re: | 5000000 |  |  | Cd Min: | 0.00377 | at alpha= | -1 | deg
Mach: | 0 |  |  | Cl=0 at alpha= | -0.71774 | deg
|  |  |  | @ Cl=0.1, Cd= | 0.00379
|  |  |  | @ Cl=0.4, Cd= | 0.00395
|  |  |  | @ Cl=0.6, Cd= | 0.0091379
alpha (deg) | Cl | Cd | Cm | Cl/Cd
-20 | -0.952 | 0.13846 | 0.021 | -6.875
-19.5 | -0.976 | 0.12588 | 0.022 | -7.756
-19 | -1.016 | 0.1003 | 0.023 | -10.131
-18.5 | -1.124 | 0.04383 | 0.027 | -25.635
-18 | -1.152 | 0.03641 | 0.026 | -31.645
-17.5 | -1.167 | 0.03452 | 0.026 | -33.809
-17 | -1.191 | 0.02906 | 0.025 | -40.963
-16.5 | -1.203 | 0.02692 | 0.024 | -44.681
-16 | -1.211 | 0.02533 | 0.023 | -47.812
-15.5 | -1.218 | 0.02309 | 0.022 | -52.762
-15 | -1.22 | 0.02167 | 0.021 | -56.297
-14.5 | -1.218 | 0.02043 | 0.02 | -59.613
-14 | -1.212 | 0.01941 | 0.019 | -62.442
-13.5 | -1.203 | 0.01824 | 0.018 | -65.941
-13 | -1.189 | 0.01731 | 0.016 | -68.685
-12.5 | -1.171 | 0.01641 | 0.015 | -71.373
-12 | -1.15 | 0.01562 | 0.014 | -73.596
-11.5 | -1.124 | 0.01493 | 0.013 | -75.324
-11 | -1.094 | 0.01425 | 0.012 | -76.778
-10.5 | -1.059 | 0.01358 | 0.011 | -77.944
-10 | -1.021 | 0.0129 | 0.009 | -79.102
-9.5 | -0.98 | 0.01236 | 0.008 | -79.252
-9 | -0.936 | 0.01183 | 0.007 | -79.129
-8.5 | -0.891 | 0.01134 | 0.006 | -78.519
-8 | -0.843 | 0.01089 | 0.004 | -77.354
-7.5 | -0.793 | 0.01047 | 0.003 | -75.675
-7 | -0.741 | 0.01002 | 0.002 | -73.893
-6.5 | -0.687 | 0.00967 | 0.001 | -71.048
-6 | -0.632 | 0.00932 | -0.001 | -67.825
-5.5 | -0.576 | 0.009 | -0.002 | -64.006
-5 | -0.519 | 0.00868 | -0.003 | -59.717
-4.5 | -0.46 | 0.00838 | -0.005 | -54.924
-4 | -0.401 | 0.00813 | -0.006 | -49.331
-3.5 | -0.341 | 0.00787 | -0.007 | -43.332
-3 | -0.281 | 0.00764 | -0.009 | -36.706
-2.5 | -0.221 | 0.00389 | -0.01 | -56.895
-2 | -0.159 | 0.00382 | -0.011 | -41.663
-1.5 | -0.097 | 0.00379 | -0.013 | -25.654
-1 | -0.035 | 0.00377 | -0.014 | -9.269
-0.5 | 0.027 | 0.00381 | -0.015 | 7.203
0 | 0.09 | 0.00379 | -0.017 | 23.739
0.5 | 0.152 | 0.00379 | -0.018 | 40.207
1 | 0.215 | 0.00379 | -0.019 | 56.599
1.5 | 0.277 | 0.00381 | -0.021 | 72.753
2 | 0.339 | 0.00389 | -0.022 | 87.304
2.5 | 0.4 | 0.00395 | -0.023 | 101.279
3 | 0.462 | 0.00402 | -0.025 | 114.851
3.5 | 0.519 | 0.00526 | -0.026 | 98.634
4 | 0.574 | 0.00899 | -0.027 | 63.878
4.5 | 0.632 | 0.00932 | -0.028 | 67.865
5 | 0.69 | 0.00966 | -0.029 | 71.46
5.5 | 0.747 | 0.01004 | -0.031 | 74.397
6 | 0.802 | 0.0104 | -0.032 | 77.106
6.5 | 0.856 | 0.01083 | -0.033 | 79.064
7 | 0.909 | 0.01127 | -0.034 | 80.661
7.5 | 0.961 | 0.01174 | -0.036 | 81.829
8 | 1.009 | 0.01222 | -0.037 | 82.539
8.5 | 1.055 | 0.01272 | -0.038 | 82.884
9 | 1.098 | 0.01327 | -0.039 | 82.737
9.5 | 1.138 | 0.01388 | -0.04 | 81.99
10 | 1.174 | 0.01449 | -0.042 | 81.043
10.5 | 1.208 | 0.01517 | -0.043 | 79.625
11 | 1.238 | 0.01586 | -0.044 | 78.031
11.5 | 1.264 | 0.01663 | -0.045 | 76.021
12 | 1.287 | 0.01736 | -0.046 | 74.099
12.5 | 1.305 | 0.01824 | -0.047 | 71.551
13 | 1.32 | 0.01918 | -0.048 | 68.799
13.5 | 1.33 | 0.02016 | -0.049 | 65.993
14 | 1.336 | 0.02146 | -0.051 | 62.271
14.5 | 1.339 | 0.02279 | -0.052 | 58.756
15 | 1.339 | 0.02398 | -0.053 | 55.835
15.5 | 1.335 | 0.02516 | -0.054 | 53.053
16 | 1.326 | 0.02689 | -0.054 | 49.328
16.5 | 1.315 | 0.0286 | -0.055 | 45.993
17 | 1.3 | 0.0311 | -0.056 | 41.794
17.5 | 1.283 | 0.0331 | -0.057 | 38.754
18 | 1.261 | 0.03581 | -0.058 | 35.223
18.5 | 1.233 | 0.039 | -0.058 | 31.621
19 | 1.196 | 0.04604 | -0.059 | 25.983
19.5 | 1.079 | 0.09957 | -0.051 | 10.837

## 74. Re 5M Mach 0.00 (2)
BIGFOIL.COM POLAR EXPORT
NACA66-118 a=0.6
NACA66-118 a=0.6 |  |  |  | Cl Max: | 1.4991 | at alpha= | 20 | deg
XFOIL ncrit=9 |  |  |  | L/D Max: | 91.0577 | at alpha= | 2.5 | deg
Re: | 5000000 |  |  | Cd Min: | 0.04691 | at alpha= | 20 | deg
Mach: | 0 |  |  | Cl=0 at alpha= | -0.71333 | deg
|  |  |  | @ Cl=0.1, Cd= | 0.003641
|  |  |  | @ Cl=0.4, Cd= | 0.0047705
|  |  |  | @ Cl=0.6, Cd= | 0.010002
alpha (deg) | Cl | Cd | Cm | Cl/Cd
-20 | -1.404 | 0.04223 | -0.0717 | -33.2465
-19.5 | -1.3947 | 0.03866 | -0.0708 | -36.076
-19 | -1.3751 | 0.03611 | -0.0701 | -38.0809
-18.5 | -1.3642 | 0.03299 | -0.0685 | -41.3519
-18 | -1.3476 | 0.03043 | -0.0669 | -44.2852
-17.5 | -1.3247 | 0.02842 | -0.0655 | -46.6115
-17 | -1.298 | 0.0267 | -0.0642 | -48.6142
-16.5 | -1.2728 | 0.02497 | -0.0625 | -50.9732
-16 | -1.2442 | 0.02351 | -0.061 | -52.9222
-15.5 | -1.2125 | 0.02225 | -0.0597 | -54.4944
-15 | -1.1823 | 0.02097 | -0.058 | -56.3805
-14.5 | -1.1487 | 0.01989 | -0.0566 | -57.7526
-14 | -1.1141 | 0.0189 | -0.0551 | -58.9471
-13.5 | -1.0809 | 0.01787 | -0.0534 | -60.4868
-13 | -1.0443 | 0.017 | -0.052 | -61.4294
-12.5 | -1.0148 | 0.01582 | -0.0495 | -64.1466
-12 | -0.9785 | 0.015 | -0.0478 | -65.2333
-11.5 | -0.9408 | 0.01423 | -0.0461 | -66.1138
-11 | -0.9027 | 0.01352 | -0.0445 | -66.7678
-10.5 | -0.863 | 0.01289 | -0.043 | -66.9511
-10 | -0.8225 | 0.01234 | -0.0415 | -66.6532
-9.5 | -0.7819 | 0.01178 | -0.04 | -66.3752
-9 | -0.7436 | 0.01112 | -0.0379 | -66.8705
-8.5 | -0.7028 | 0.01058 | -0.0363 | -66.4272
-8 | -0.6612 | 0.01011 | -0.0346 | -65.4006
-7.5 | -0.6187 | 0.0097 | -0.033 | -63.7835
-7 | -0.5763 | 0.00931 | -0.0314 | -61.9012
-6.5 | -0.5366 | 0.00889 | -0.0291 | -60.36
-6 | -0.4967 | 0.00856 | -0.0267 | -58.0257
-5.5 | -0.4565 | 0.00834 | -0.0242 | -54.7362
-5 | -0.4098 | 0.00804 | -0.023 | -50.9701
-4.5 | -0.3604 | 0.00778 | -0.0224 | -46.3239
-4 | -0.3115 | 0.00746 | -0.0217 | -41.756
-3.5 | -0.2688 | 0.00686 | -0.0198 | -39.1837
-3 | -0.2263 | 0.00619 | -0.018 | -36.559
-2 | -0.1413 | 0.00449 | -0.0146 | -31.4699
-1.5 | -0.0938 | 0.00369 | -0.0138 | -25.4201
-1 | -0.0344 | 0.00368 | -0.015 | -9.3478
-0.5 | 0.0256 | 0.00366 | -0.0164 | 6.9945
0 | 0.0865 | 0.00365 | -0.0179 | 23.6986
0.5 | 0.1466 | 0.00361 | -0.0193 | 40.6094
1 | 0.2065 | 0.00365 | -0.0206 | 56.5753
1.5 | 0.2671 | 0.00367 | -0.0221 | 72.7793
2 | 0.3268 | 0.00373 | -0.0234 | 87.6139
2.5 | 0.3788 | 0.00416 | -0.0233 | 91.0577
3.5 | 0.4486 | 0.00617 | -0.0169 | 72.7066
4 | 0.4793 | 0.00696 | -0.0128 | 68.8649
4.5 | 0.4966 | 0.00766 | -0.0058 | 64.8303
5 | 0.5144 | 0.00855 | 0.0007 | 60.1637
5.5 | 0.5444 | 0.0093 | 0.0046 | 58.5376
6 | 0.5845 | 0.0098 | 0.0066 | 59.6429
6.5 | 0.6244 | 0.01032 | 0.0086 | 60.5039
7 | 0.6655 | 0.01081 | 0.0102 | 61.5634
7.5 | 0.7053 | 0.01138 | 0.012 | 61.9772
8 | 0.7457 | 0.01196 | 0.0137 | 62.3495
8.5 | 0.7859 | 0.01258 | 0.0152 | 62.4722
9.5 | 0.8625 | 0.01398 | 0.0188 | 61.6953
10 | 0.9014 | 0.01469 | 0.0203 | 61.3615
10.5 | 0.9395 | 0.01544 | 0.0219 | 60.8484
11 | 0.9777 | 0.01619 | 0.0234 | 60.3891
11.5 | 1.0133 | 0.01708 | 0.0251 | 59.3267
12 | 1.0482 | 0.01806 | 0.0269 | 58.0399
12.5 | 1.0816 | 0.01911 | 0.0287 | 56.5986
13 | 1.1173 | 0.0201 | 0.0301 | 55.5871
13.5 | 1.1515 | 0.02117 | 0.0316 | 54.393
14 | 1.1853 | 0.02231 | 0.0331 | 53.1286
14.5 | 1.2176 | 0.02356 | 0.0345 | 51.6808
15 | 1.2492 | 0.02489 | 0.036 | 50.1888
15.5 | 1.2775 | 0.02643 | 0.0376 | 48.3352
16 | 1.3019 | 0.0283 | 0.0395 | 46.0035
16.5 | 1.3275 | 0.03011 | 0.0411 | 44.0883
17 | 1.3542 | 0.03189 | 0.0424 | 42.4647
17.5 | 1.3815 | 0.03364 | 0.0436 | 41.0672
18 | 1.4017 | 0.0358 | 0.0453 | 39.1536
18.5 | 1.4466 | 0.03843 | 0.0414 | 37.6425
20 | 1.4991 | 0.04691 | 0.0443 | 31.9569

## 75. Re 5M Mach 0.10 (1)
BIGFOIL.COM POLAR EXPORT
NACA66-118 a=0.6
NACA66-118 a=0.6 |  |  |  | Cl Max: | 1.322 | at alpha= | 14 | deg
JavaFoil+Calcfoil stall+Eppler ext transition |  |  |  | L/D Max: | 114.075 | at alpha= | 3 | deg
Re: | 5000000 |  |  | Cd Min: | 0.00377 | at alpha= | -1.5 | deg
Mach: | 0.1 |  |  | Cl=0 at alpha= | -0.72222 | deg
|  |  |  | @ Cl=0.1, Cd= | 0.0038
|  |  |  | @ Cl=0.4, Cd= | 0.0039677
|  |  |  | @ Cl=0.6, Cd= | 0.0091729
alpha (deg) | Cl | Cd | Cm | Cl/Cd
-19.5 | -0.916 | 0.14042 | 0.02 | -6.524
-19 | -0.944 | 0.12544 | 0.021 | -7.528
-18.5 | -0.967 | 0.11655 | 0.02 | -8.296
-18 | -1.095 | 0.04359 | 0.026 | -25.12
-17.5 | -1.119 | 0.03908 | 0.025 | -28.643
-17 | -1.151 | 0.03142 | 0.025 | -36.645
-16.5 | -1.17 | 0.02818 | 0.024 | -41.524
-16 | -1.184 | 0.02585 | 0.023 | -45.818
-15.5 | -1.194 | 0.02393 | 0.022 | -49.894
-15 | -1.2 | 0.02219 | 0.021 | -54.077
-14.5 | -1.201 | 0.02109 | 0.02 | -56.946
-14 | -1.199 | 0.01976 | 0.019 | -60.66
-13.5 | -1.192 | 0.01855 | 0.018 | -64.257
-13 | -1.181 | 0.01759 | 0.017 | -67.156
-12.5 | -1.166 | 0.01665 | 0.015 | -70.019
-12 | -1.146 | 0.01583 | 0.014 | -72.385
-11.5 | -1.122 | 0.01511 | 0.013 | -74.246
-11 | -1.093 | 0.01441 | 0.012 | -75.828
-10.5 | -1.059 | 0.01372 | 0.011 | -77.157
-10 | -1.022 | 0.01305 | 0.009 | -78.278
-9.5 | -0.981 | 0.01247 | 0.008 | -78.685
-9 | -0.939 | 0.01193 | 0.007 | -78.648
-8.5 | -0.893 | 0.01145 | 0.006 | -77.988
-8 | -0.845 | 0.011 | 0.004 | -76.804
-7.5 | -0.795 | 0.01055 | 0.003 | -75.384
-7 | -0.744 | 0.01011 | 0.002 | -73.569
-6.5 | -0.69 | 0.00972 | 0.001 | -70.996
-6 | -0.635 | 0.00936 | -0.001 | -67.832
-5.5 | -0.578 | 0.00903 | -0.002 | -64.051
-5 | -0.521 | 0.0087 | -0.003 | -59.898
-4.5 | -0.462 | 0.00842 | -0.005 | -54.872
-4 | -0.403 | 0.00818 | -0.006 | -49.244
-3.5 | -0.343 | 0.0079 | -0.007 | -43.369
-3 | -0.282 | 0.00767 | -0.009 | -36.758
-2.5 | -0.222 | 0.00386 | -0.01 | -57.544
-2 | -0.16 | 0.0038 | -0.011 | -42.075
-1.5 | -0.098 | 0.00377 | -0.013 | -25.908
-1 | -0.035 | 0.00378 | -0.014 | -9.294
-0.5 | 0.028 | 0.00379 | -0.015 | 7.286
0 | 0.09 | 0.0038 | -0.017 | 23.787
0.5 | 0.153 | 0.0038 | -0.018 | 40.26
1 | 0.216 | 0.00383 | -0.019 | 56.286
1.5 | 0.278 | 0.00385 | -0.021 | 72.328
2 | 0.341 | 0.0039 | -0.022 | 87.338
2.5 | 0.402 | 0.00397 | -0.023 | 101.263
3 | 0.464 | 0.00407 | -0.025 | 114.075
3.5 | 0.521 | 0.00528 | -0.026 | 98.805
4 | 0.577 | 0.00905 | -0.027 | 63.727
4.5 | 0.635 | 0.00936 | -0.028 | 67.843
5 | 0.693 | 0.00971 | -0.03 | 71.409
5.5 | 0.75 | 0.01009 | -0.031 | 74.363
6 | 0.806 | 0.01051 | -0.032 | 76.676
6.5 | 0.86 | 0.01092 | -0.033 | 78.731
7 | 0.913 | 0.01134 | -0.035 | 80.541
7.5 | 0.964 | 0.01182 | -0.036 | 81.578
8 | 1.012 | 0.01236 | -0.037 | 81.931
8.5 | 1.058 | 0.01285 | -0.038 | 82.311
9 | 1.1 | 0.01342 | -0.039 | 82.008
9.5 | 1.14 | 0.014 | -0.041 | 81.405
10 | 1.176 | 0.01466 | -0.042 | 80.204
10.5 | 1.208 | 0.01536 | -0.043 | 78.639
11 | 1.237 | 0.0161 | -0.044 | 76.804
11.5 | 1.261 | 0.01682 | -0.045 | 74.978
12 | 1.282 | 0.01764 | -0.046 | 72.683
12.5 | 1.299 | 0.01849 | -0.048 | 70.229
13 | 1.311 | 0.01945 | -0.049 | 67.397
13.5 | 1.318 | 0.02071 | -0.05 | 63.652
14 | 1.322 | 0.02184 | -0.051 | 60.553
14.5 | 1.321 | 0.02328 | -0.052 | 56.777
15 | 1.317 | 0.0245 | -0.053 | 53.766
15.5 | 1.309 | 0.02608 | -0.054 | 50.19
16 | 1.297 | 0.02766 | -0.055 | 46.896
16.5 | 1.282 | 0.02954 | -0.056 | 43.4
17 | 1.261 | 0.0324 | -0.056 | 38.924
17.5 | 1.238 | 0.03535 | -0.057 | 35.035
18 | 1.209 | 0.03934 | -0.058 | 30.736
18.5 | 1.171 | 0.04579 | -0.058 | 25.561
19 | 1.088 | 0.07373 | -0.054 | 14.757

## 76. Re 5M Mach 0.10 (2)
BIGFOIL.COM POLAR EXPORT
NACA66-118 a=0.6
NACA66-118 a=0.6 |  |  |  | Cl Max: | 1.4913 | at alpha= | 20 | deg
XFOIL ncrit=9 |  |  |  | L/D Max: | 91.6346 | at alpha= | 2.5 | deg
Re: | 5000000 |  |  | Cd Min: | 0.0494 | at alpha= | 20 | deg
Mach: | 0.1 |  |  | Cl=0 at alpha= | -0.71358 | deg
|  |  |  | @ Cl=0.1, Cd= | 0.0036436
|  |  |  | @ Cl=0.4, Cd= | 0.0047191
|  |  |  | @ Cl=0.6, Cd= | 0.010148
alpha (deg) | Cl | Cd | Cm | Cl/Cd
-20 | -1.3942 | 0.04482 | -0.0745 | -31.1066
-19.5 | -1.3882 | 0.04075 | -0.0738 | -34.0663
-19 | -1.3603 | 0.03869 | -0.0735 | -35.159
-18.5 | -1.3503 | 0.0353 | -0.0721 | -38.2521
-18 | -1.3402 | 0.03209 | -0.0703 | -41.7638
-17.5 | -1.3201 | 0.02975 | -0.0687 | -44.3731
-17 | -1.2969 | 0.02771 | -0.0671 | -46.8026
-16.5 | -1.2723 | 0.02585 | -0.0653 | -49.2186
-16 | -1.2432 | 0.02431 | -0.0638 | -51.1394
-15.5 | -1.2131 | 0.0229 | -0.0622 | -52.9738
-15 | -1.183 | 0.02154 | -0.0604 | -54.9211
-14.5 | -1.149 | 0.02041 | -0.0589 | -56.2959
-14 | -1.1154 | 0.01934 | -0.0573 | -57.6732
-13.5 | -1.0812 | 0.01828 | -0.0556 | -59.1466
-13 | -1.0454 | 0.01734 | -0.0539 | -60.2884
-12.5 | -1.015 | 0.01617 | -0.0515 | -62.7706
-12 | -0.9786 | 0.0153 | -0.0497 | -63.9608
-11.5 | -0.9415 | 0.01447 | -0.0478 | -65.0657
-11 | -0.9027 | 0.01376 | -0.0462 | -65.6032
-10.5 | -0.8633 | 0.01309 | -0.0445 | -65.9511
-10 | -0.8227 | 0.01251 | -0.043 | -65.7634
-9.5 | -0.7807 | 0.01197 | -0.0416 | -65.2214
-9 | -0.7429 | 0.01126 | -0.0394 | -65.9769
-8.5 | -0.7023 | 0.0107 | -0.0376 | -65.6355
-8 | -0.6603 | 0.01022 | -0.0359 | -64.6086
-7.5 | -0.6175 | 0.00979 | -0.0343 | -63.0746
-7 | -0.5744 | 0.0094 | -0.0327 | -61.1064
-6.5 | -0.5345 | 0.00896 | -0.0304 | -59.654
-6 | -0.4937 | 0.00861 | -0.0281 | -57.3403
-5.5 | -0.4539 | 0.00835 | -0.0255 | -54.3593
-5 | -0.4094 | 0.00807 | -0.0238 | -50.7311
-4.5 | -0.36 | 0.00781 | -0.0231 | -46.0948
-4 | -0.3111 | 0.0075 | -0.0223 | -41.48
-3.5 | -0.2685 | 0.00691 | -0.0203 | -38.8567
-3 | -0.2266 | 0.00621 | -0.0183 | -36.4895
-2.5 | -0.1865 | 0.00533 | -0.0161 | -34.9906
-2 | -0.1419 | 0.0045 | -0.0147 | -31.5333
-1.5 | -0.0944 | 0.0037 | -0.0138 | -25.5135
-1 | -0.0346 | 0.00369 | -0.0151 | -9.3767
-0.5 | 0.0258 | 0.00367 | -0.0165 | 7.03
0 | 0.0871 | 0.00365 | -0.018 | 23.863
0.5 | 0.1475 | 0.00362 | -0.0194 | 40.7459
1 | 0.2078 | 0.00366 | -0.0208 | 56.776
1.5 | 0.2688 | 0.00367 | -0.0223 | 73.2425
2 | 0.3288 | 0.00373 | -0.0236 | 88.1501
2.5 | 0.3812 | 0.00416 | -0.0235 | 91.6346
3.5 | 0.4498 | 0.0062 | -0.0167 | 72.5484
4 | 0.4791 | 0.007 | -0.0122 | 68.4429
4.5 | 0.4935 | 0.00772 | -0.0046 | 63.9249
5 | 0.5117 | 0.00864 | 0.0018 | 59.2245
5.5 | 0.5423 | 0.0094 | 0.0056 | 57.6915
6 | 0.5826 | 0.00992 | 0.0076 | 58.7298
6.5 | 0.623 | 0.01045 | 0.0096 | 59.6172
7 | 0.6645 | 0.01095 | 0.0112 | 60.6849
7.5 | 0.7039 | 0.01155 | 0.0132 | 60.9437
8 | 0.7451 | 0.01212 | 0.0147 | 61.4769
8.5 | 0.7854 | 0.01276 | 0.0164 | 61.5517
9.5 | 0.8622 | 0.01421 | 0.02 | 60.6756
10 | 0.9008 | 0.01495 | 0.0217 | 60.2542
10.5 | 0.9399 | 0.01569 | 0.0232 | 59.9044
11 | 0.9773 | 0.01651 | 0.0249 | 59.1944
11.5 | 1.0138 | 0.0174 | 0.0266 | 58.2644
12 | 1.0469 | 0.0185 | 0.0287 | 56.5892
12.5 | 1.083 | 0.01947 | 0.0302 | 55.624
13 | 1.1175 | 0.02057 | 0.0319 | 54.3267
13.5 | 1.1529 | 0.02162 | 0.0333 | 53.3256
14 | 1.1854 | 0.02289 | 0.035 | 51.7868
14.5 | 1.219 | 0.02412 | 0.0364 | 50.539
15 | 1.2487 | 0.02562 | 0.0381 | 48.7393
15.5 | 1.2777 | 0.02721 | 0.0398 | 46.957
16.5 | 1.3278 | 0.03104 | 0.0433 | 42.7771
17 | 1.3549 | 0.03288 | 0.0447 | 41.2074
17.5 | 1.3799 | 0.0349 | 0.0461 | 39.5387
18 | 1.4013 | 0.03708 | 0.0478 | 37.7913
18.5 | 1.4426 | 0.03998 | 0.0443 | 36.083
20 | 1.4913 | 0.0494 | 0.047 | 30.1883

## 77. Re 5M Mach 0.25 (1)
BIGFOIL.COM POLAR EXPORT
NACA66-118 a=0.6
NACA66-118 a=0.6 |  |  |  | Cl Max: | 1.24 | at alpha= | 12 | deg
JavaFoil+Calcfoil stall+Eppler ext transition |  |  |  | L/D Max: | 115.041 | at alpha= | 3 | deg
Re: | 5000000 |  |  | Cd Min: | 0.0038 | at alpha= | -0.5 | deg
Mach: | 0.25 |  |  | Cl=0 at alpha= | -0.71875 | deg
|  |  |  | @ Cl=0.1, Cd= | 0.0038611
|  |  |  | @ Cl=0.4, Cd= | 0.0039876
|  |  |  | @ Cl=0.6, Cd= | 0.0093725
alpha (deg) | Cl | Cd | Cm | Cl/Cd
-17.5 | -0.686 | 0.1368 | 0.014 | -5.015
-17 | -0.732 | 0.13047 | 0.014 | -5.608
-16.5 | -0.777 | 0.11752 | 0.015 | -6.615
-16 | -0.814 | 0.11237 | 0.014 | -7.246
-15.5 | -0.852 | 0.10243 | 0.014 | -8.322
-15 | -0.902 | 0.08247 | 0.016 | -10.937
-14.5 | -1.053 | 0.02586 | 0.02 | -40.715
-14 | -1.081 | 0.02298 | 0.019 | -47.029
-13.5 | -1.099 | 0.02102 | 0.018 | -52.308
-13 | -1.11 | 0.01952 | 0.017 | -56.855
-12.5 | -1.113 | 0.01825 | 0.016 | -60.979
-12 | -1.109 | 0.01722 | 0.015 | -64.382
-11.5 | -1.098 | 0.01624 | 0.013 | -67.614
-11 | -1.079 | 0.01543 | 0.012 | -69.938
-10.5 | -1.053 | 0.0146 | 0.011 | -72.096
-10 | -1.021 | 0.01393 | 0.01 | -73.337
-9.5 | -0.986 | 0.01319 | 0.008 | -74.752
-9 | -0.947 | 0.01258 | 0.007 | -75.3
-8.5 | -0.904 | 0.012 | 0.006 | -75.357
-8 | -0.858 | 0.01147 | 0.005 | -74.853
-7.5 | -0.809 | 0.01098 | 0.003 | -73.697
-7 | -0.758 | 0.01053 | 0.002 | -71.988
-6.5 | -0.705 | 0.01006 | 0.001 | -70.034
-6 | -0.649 | 0.00968 | -0.001 | -67.075
-5.5 | -0.592 | 0.00931 | -0.002 | -63.548
-5 | -0.533 | 0.00898 | -0.003 | -59.418
-4.5 | -0.474 | 0.00866 | -0.005 | -54.719
-4 | -0.413 | 0.00837 | -0.006 | -49.327
-3.5 | -0.351 | 0.0081 | -0.007 | -43.347
-3 | -0.289 | 0.00782 | -0.009 | -36.96
-2.5 | -0.228 | 0.00393 | -0.01 | -58.163
-2 | -0.164 | 0.00387 | -0.012 | -42.496
-1.5 | -0.1 | 0.00381 | -0.013 | -26.368
-1 | -0.036 | 0.00382 | -0.014 | -9.453
-0.5 | 0.028 | 0.0038 | -0.016 | 7.461
0 | 0.093 | 0.00386 | -0.017 | 24.069
0.5 | 0.157 | 0.00387 | -0.019 | 40.654
1 | 0.222 | 0.00386 | -0.02 | 57.441
1.5 | 0.286 | 0.00388 | -0.021 | 73.81
2 | 0.35 | 0.00394 | -0.023 | 89.043
2.5 | 0.413 | 0.004 | -0.024 | 103.275
3 | 0.477 | 0.00414 | -0.025 | 115.041
3.5 | 0.534 | 0.00544 | -0.027 | 98.235
4 | 0.591 | 0.00932 | -0.028 | 63.445
4.5 | 0.651 | 0.00967 | -0.029 | 67.364
5 | 0.71 | 0.01003 | -0.03 | 70.777
5.5 | 0.768 | 0.01047 | -0.032 | 73.329
6 | 0.824 | 0.01088 | -0.033 | 75.737
6.5 | 0.879 | 0.01137 | -0.034 | 77.315
7 | 0.932 | 0.01186 | -0.035 | 78.549
7.5 | 0.983 | 0.01234 | -0.037 | 79.613
8 | 1.029 | 0.01327 | -0.038 | 77.546
8.5 | 1.073 | 0.01354 | -0.039 | 79.235
9 | 1.112 | 0.01418 | -0.04 | 78.385
9.5 | 1.147 | 0.01483 | -0.042 | 77.32
10 | 1.177 | 0.01557 | -0.043 | 75.56
10.5 | 1.201 | 0.01646 | -0.044 | 72.992
11 | 1.22 | 0.01724 | -0.045 | 70.795
11.5 | 1.233 | 0.01818 | -0.046 | 67.848
12 | 1.24 | 0.01912 | -0.048 | 64.83
12.5 | 1.239 | 0.0204 | -0.049 | 60.745
13 | 1.232 | 0.02182 | -0.05 | 56.46
13.5 | 1.217 | 0.02345 | -0.051 | 51.892
14 | 1.195 | 0.02536 | -0.052 | 47.116
14.5 | 1.166 | 0.02716 | -0.053 | 42.929
15 | 1.122 | 0.03206 | -0.053 | 34.987
15.5 | 1.016 | 0.05825 | -0.049 | 17.449
16 | 0.911 | 0.1014 | -0.039 | 8.985
16.5 | 0.86 | 0.11401 | -0.037 | 7.541
17 | 0.804 | 0.13003 | -0.032 | 6.186

## 78. Re 5M Mach 0.25 (2)
BIGFOIL.COM POLAR EXPORT
NACA66-118 a=0.6
NACA66-118 a=0.6 |  |  |  | Cl Max: | 1.4009 | at alpha= | 19.5 | deg
XFOIL ncrit=9 |  |  |  | L/D Max: | 94.6283 | at alpha= | 2.5 | deg
Re: | 5000000 |  |  | Cd Min: | 0.07298 | at alpha= | -20 | deg
Mach: | 0.25 |  |  | Cl=0 at alpha= | -0.7144 | deg
|  |  |  | @ Cl=0.1, Cd= | 0.0037037
|  |  |  | @ Cl=0.4, Cd= | 0.0043418
|  |  |  | @ Cl=0.6, Cd= | 0.010957
alpha (deg) | Cl | Cd | Cm | Cl/Cd
-20 | -1.2353 | 0.07298 | -0.0802 | -16.9266
-19.5 | -1.2657 | 0.06256 | -0.0845 | -20.2318
-19 | -1.2537 | 0.05747 | -0.0858 | -21.8149
-18.5 | -1.2682 | 0.05014 | -0.0868 | -25.2932
-18 | -1.2686 | 0.04472 | -0.0866 | -28.3676
-17.5 | -1.2523 | 0.04109 | -0.0857 | -30.477
-17 | -1.2567 | 0.03612 | -0.0837 | -34.7924
-16 | -1.2273 | 0.02983 | -0.0791 | -41.1431
-15.5 | -1.2021 | 0.02763 | -0.0769 | -43.5071
-15 | -1.1752 | 0.02561 | -0.0746 | -45.8883
-14.5 | -1.1437 | 0.02396 | -0.0724 | -47.7337
-14 | -1.1118 | 0.02242 | -0.0701 | -49.5897
-13.5 | -1.0808 | 0.02087 | -0.0676 | -51.7873
-13 | -1.046 | 0.01959 | -0.0653 | -53.3946
-12 | -0.9776 | 0.01714 | -0.0602 | -57.0362
-11.5 | -0.9416 | 0.01604 | -0.0577 | -58.7032
-11 | -0.9034 | 0.01512 | -0.0554 | -59.7487
-10.5 | -0.8635 | 0.01429 | -0.0533 | -60.4269
-10 | -0.8219 | 0.01357 | -0.0513 | -60.5674
-9.5 | -0.7799 | 0.01287 | -0.0494 | -60.5983
-9 | -0.7372 | 0.01221 | -0.0475 | -60.3767
-8.5 | -0.698 | 0.01145 | -0.045 | -60.9607
-8 | -0.6555 | 0.01086 | -0.043 | -60.3591
-7.5 | -0.6116 | 0.01034 | -0.0411 | -59.1489
-7 | -0.5673 | 0.00988 | -0.0393 | -57.419
-6.5 | -0.5244 | 0.00941 | -0.0372 | -55.7279
-6 | -0.4813 | 0.00896 | -0.035 | -53.7165
-5.5 | -0.4372 | 0.00858 | -0.033 | -50.9557
-5 | -0.3952 | 0.0082 | -0.0305 | -48.1951
-4.5 | -0.3548 | 0.00796 | -0.0274 | -44.5729
-4 | -0.3075 | 0.00766 | -0.0259 | -40.1436
-3.5 | -0.2659 | 0.0071 | -0.0233 | -37.4507
-3 | -0.2263 | 0.00638 | -0.0205 | -35.4702
-2.5 | -0.1888 | 0.00544 | -0.0174 | -34.7059
-2 | -0.1452 | 0.00458 | -0.0155 | -31.7031
-1.5 | -0.0977 | 0.00374 | -0.0143 | -26.123
-1 | -0.0357 | 0.00374 | -0.0156 | -9.5455
-0.5 | 0.0268 | 0.00371 | -0.017 | 7.2237
0 | 0.0902 | 0.00371 | -0.0186 | 24.3127
0.5 | 0.1525 | 0.00367 | -0.0201 | 41.5531
1 | 0.2148 | 0.00371 | -0.0215 | 57.8976
1.5 | 0.278 | 0.00371 | -0.023 | 74.9326
2 | 0.3399 | 0.00376 | -0.0243 | 90.3989
2.5 | 0.3946 | 0.00417 | -0.0243 | 94.6283
3 | 0.4295 | 0.00528 | -0.0206 | 81.3447
3.5 | 0.4552 | 0.00633 | -0.0152 | 71.9115
4 | 0.4693 | 0.00713 | -0.0072 | 65.8205
4.5 | 0.4796 | 0.00812 | 0.0011 | 59.064
5 | 0.4986 | 0.0092 | 0.0073 | 54.1957
5.5 | 0.5319 | 0.01 | 0.0109 | 53.19
6 | 0.5737 | 0.01058 | 0.0129 | 54.225
7 | 0.6575 | 0.01178 | 0.0168 | 55.8149
7.5 | 0.6985 | 0.01245 | 0.0189 | 56.1044
8 | 0.7406 | 0.01311 | 0.0206 | 56.4912
8.5 | 0.7822 | 0.01381 | 0.0225 | 56.6401
9 | 0.8214 | 0.01466 | 0.0246 | 56.03
9.5 | 0.8616 | 0.01545 | 0.0266 | 55.767
10 | 0.9004 | 0.01633 | 0.0287 | 55.1378
10.5 | 0.9403 | 0.01722 | 0.0306 | 54.6051
11.5 | 1.0123 | 0.01945 | 0.0351 | 52.0463
12 | 1.0491 | 0.02061 | 0.0372 | 50.9025
12.5 | 1.0863 | 0.02178 | 0.0391 | 49.876
13 | 1.1209 | 0.02313 | 0.0412 | 48.4609
13.5 | 1.1553 | 0.02457 | 0.0432 | 47.0208
14 | 1.1878 | 0.02614 | 0.0454 | 45.4399
14.5 | 1.2178 | 0.02797 | 0.0475 | 43.5395
15 | 1.2399 | 0.03032 | 0.0502 | 40.8938
15.5 | 1.2707 | 0.03225 | 0.052 | 39.4016
16 | 1.2938 | 0.03477 | 0.0542 | 37.2102
16.5 | 1.3163 | 0.03744 | 0.0561 | 35.1576
17 | 1.338 | 0.04029 | 0.0578 | 33.2092
17.5 | 1.3587 | 0.04333 | 0.0593 | 31.357
18 | 1.3686 | 0.04733 | 0.061 | 28.9161
18.5 | 1.3829 | 0.05124 | 0.0619 | 26.9887
19.5 | 1.4009 | 0.06295 | 0.0586 | 22.2542
20 | 1.3922 | 0.07012 | 0.0575 | 19.8545

## 79. Re 5M Mach 0.50 (1)
BIGFOIL.COM POLAR EXPORT
NACA66-118 a=0.6
NACA66-118 a=0.6 |  |  |  | Cl Max: | 1.159 | at alpha= | 20 | deg
JavaFoil+Calcfoil stall+Eppler ext transition |  |  |  | L/D Max: | 110.383 | at alpha= | 2.5 | deg
Re: | 5000000 |  |  | Cd Min: | 0.00357 | at alpha= | 1 | deg
Mach: | 0.5 |  |  | Cl=0 at alpha= | -0.72222 | deg
|  |  |  | @ Cl=0.1, Cd= | 0.0038028
|  |  |  | @ Cl=0.4, Cd= | 0.0040816
|  |  |  | @ Cl=0.6, Cd= | 0.010244
alpha (deg) | Cl | Cd | Cm | Cl/Cd
-20 | -1.083 | 0.15897 | 0.023 | -6.815
-19.5 | -1.062 | 0.15481 | 0.023 | -6.857
-19 | -1.03 | 0.15049 | 0.021 | -6.842
-18.5 | -0.999 | 0.14546 | 0.02 | -6.869
-18 | -0.972 | 0.14059 | 0.019 | -6.912
-17.5 | -0.949 | 0.13752 | 0.019 | -6.899
-17 | -0.918 | 0.13013 | 0.017 | -7.051
-16.5 | -0.887 | 0.12839 | 0.016 | -6.911
-16 | -0.859 | 0.1234 | 0.015 | -6.965
-15.5 | -0.835 | 0.1212 | 0.015 | -6.888
-15 | -0.805 | 0.11339 | 0.013 | -7.096
-14.5 | -0.775 | 0.10994 | 0.012 | -7.051
-14 | -0.747 | 0.11988 | 0.011 | -6.232
-13.5 | -0.72 | 0.10017 | 0.011 | -7.189
-13 | -0.692 | 0.09691 | 0.01 | -7.144
-12.5 | -0.664 | 0.08893 | 0.009 | -7.469
-12 | -0.637 | 0.08162 | 0.009 | -7.802
-11.5 | -0.611 | 0.07346 | 0.008 | -8.316
-11 | -0.691 | 0.02055 | 0.013 | -33.618
-10.5 | -0.661 | 0.0188 | 0.012 | -35.169
-10 | -0.524 | 0.07112 | 0.005 | -7.364
-9.5 | -0.496 | 0.0624 | 0.005 | -7.95
-9 | -0.562 | 0.01669 | 0.008 | -33.68
-8.5 | -0.785 | 0.01562 | 0.006 | -50.265
-8 | -0.834 | 0.01441 | 0.005 | -57.851
-7.5 | -0.826 | 0.01357 | 0.004 | -60.902
-7 | -0.797 | 0.01263 | 0.002 | -63.055
-6.5 | -0.754 | 0.01197 | 0.001 | -63.008
-6 | -0.703 | 0.01132 | -0.001 | -62.099
-5.5 | -0.647 | 0.01069 | -0.002 | -60.472
-5 | -0.586 | 0.01021 | -0.004 | -57.375
-4.5 | -0.522 | 0.00976 | -0.005 | -53.499
-4 | -0.456 | 0.00939 | -0.007 | -48.621
-3.5 | -0.389 | 0.00898 | -0.008 | -43.305
-3 | -0.321 | 0.00865 | -0.01 | -37.059
-2.5 | -0.255 | 0.00414 | -0.012 | -61.507
-2 | -0.184 | 0.00409 | -0.013 | -44.854
-1.5 | -0.112 | 0.00404 | -0.015 | -27.836
-1 | -0.04 | 0.00403 | -0.016 | -10.01
-0.5 | 0.032 | 0.00402 | -0.018 | 7.888
0 | 0.104 | 0.00379 | -0.019 | 27.359
0.5 | 0.175 | 0.00378 | -0.021 | 46.414
1 | 0.247 | 0.00357 | -0.022 | 69.127
1.5 | 0.318 | 0.00401 | -0.024 | 79.414
2 | 0.39 | 0.00407 | -0.025 | 95.728
2.5 | 0.459 | 0.00415 | -0.027 | 110.383
3 | 0.525 | 0.00548 | -0.028 | 95.819
3.5 | 0.588 | 0.01016 | -0.029 | 57.835
4 | 0.654 | 0.01062 | -0.031 | 61.571
4.5 | 0.719 | 0.01111 | -0.032 | 64.678
5 | 0.782 | 0.0117 | -0.034 | 66.79
5.5 | 0.841 | 0.0123 | -0.035 | 68.432
6 | 0.898 | 0.01294 | -0.037 | 69.372
6.5 | 0.949 | 0.01369 | -0.038 | 69.329
7 | 0.993 | 0.01447 | -0.039 | 68.622
7.5 | 1.028 | 0.01541 | -0.041 | 66.665
8 | 1.038 | 0.01638 | -0.042 | 63.381
8.5 | 1.006 | 0.01758 | -0.043 | 57.262
9 | 0.547 | 0.06264 | -0.021 | 8.735
9.5 | 0.689 | 0.02004 | -0.046 | 34.397
10 | 0.605 | 0.06523 | -0.025 | 9.267
10.5 | 0.631 | 0.0721 | -0.024 | 8.752
11 | 0.659 | 0.08429 | -0.024 | 7.813
11.5 | 0.817 | 0.02451 | -0.051 | 33.324
12 | 0.722 | 0.07711 | -0.032 | 9.358
12.5 | 0.743 | 0.08596 | -0.029 | 8.647
13 | 0.77 | 0.09546 | -0.029 | 8.066
13.5 | 0.799 | 0.10162 | -0.031 | 7.863
14 | 0.825 | 0.10618 | -0.031 | 7.773
14.5 | 0.853 | 0.11159 | -0.032 | 7.64
15 | 0.883 | 0.11361 | -0.034 | 7.768
15.5 | 0.915 | 0.11907 | -0.038 | 7.683
16 | 0.936 | 0.12152 | -0.036 | 7.706
16.5 | 0.965 | 0.12733 | -0.038 | 7.582
17 | 0.999 | 0.132 | -0.042 | 7.568
17.5 | 1.02 | 0.13855 | -0.04 | 7.365
18 | 1.048 | 0.14117 | -0.041 | 7.421
18.5 | 1.078 | 0.14784 | -0.043 | 7.295
19 | 1.113 | 0.15003 | -0.047 | 7.415
19.5 | 1.131 | 0.15467 | -0.045 | 7.315
20 | 1.159 | 0.15701 | -0.046 | 7.379

## 80. Re 5M Mach 0.50 (2)
BIGFOIL.COM POLAR EXPORT
NACA66-118 a=0.6
NACA66-118 a=0.6 |  |  |  | Cl Max: | 0.9489 | at alpha= | 11.5 | deg
XFOIL ncrit=9 |  |  |  | L/D Max: | 111.463 | at alpha= | 2.5 | deg
Re: | 5000000 |  |  | Cd Min: | 0.14312 | at alpha= | -16 | deg
Mach: | 0.5 |  |  | Cl=0 at alpha= | -0.71678 | deg
|  |  |  | @ Cl=0.1, Cd= | 0.0039395
|  |  |  | @ Cl=0.4, Cd= | 0.0039731
|  |  |  | @ Cl=0.6, Cd= | 0.015228
alpha (deg) | Cl | Cd | Cm | Cl/Cd
-16 | -0.5231 | 0.14312 | -0.0552 | -3.655
-15 | -0.5393 | 0.1191 | -0.0696 | -4.5281
-14.5 | -0.5651 | 0.10457 | -0.0784 | -5.404
-14 | -0.6043 | 0.0878 | -0.089 | -6.8827
-13.5 | -0.6295 | 0.07435 | -0.0983 | -8.4667
-13 | -0.6623 | 0.06187 | -0.1059 | -10.7047
-12.5 | -0.6973 | 0.05125 | -0.11 | -13.6059
-12 | -0.7397 | 0.04174 | -0.1103 | -17.7216
-11.5 | -0.7745 | 0.03407 | -0.1072 | -22.7326
-11 | -0.7828 | 0.02882 | -0.1027 | -27.1617
-10.5 | -0.7782 | 0.0247 | -0.0973 | -31.5061
-10 | -0.7602 | 0.02171 | -0.0918 | -35.0161
-9.5 | -0.7377 | 0.01926 | -0.0862 | -38.3022
-9 | -0.7073 | 0.01738 | -0.0811 | -40.6962
-8.5 | -0.6695 | 0.01592 | -0.0766 | -42.054
-8 | -0.6305 | 0.01463 | -0.0723 | -43.0964
-7.5 | -0.5849 | 0.01362 | -0.0689 | -42.9442
-7 | -0.5372 | 0.01274 | -0.0658 | -42.1664
-6.5 | -0.4879 | 0.01197 | -0.063 | -40.7602
-6 | -0.4407 | 0.01118 | -0.06 | -39.4186
-5.5 | -0.3914 | 0.01052 | -0.0574 | -37.2053
-5 | -0.3401 | 0.00995 | -0.0552 | -34.1809
-4.5 | -0.2909 | 0.00936 | -0.0527 | -31.0791
-4 | -0.2411 | 0.00884 | -0.0503 | -27.2738
-3.5 | -0.2039 | 0.00807 | -0.0458 | -25.2664
-3 | -0.1951 | 0.00698 | -0.036 | -27.9513
-2.5 | -0.1885 | 0.00602 | -0.0253 | -31.3123
-2 | -0.158 | 0.00493 | -0.0194 | -32.0487
-1.5 | -0.1121 | 0.00395 | -0.0163 | -28.3797
-1 | -0.0405 | 0.00394 | -0.0179 | -10.2792
-0.5 | 0.031 | 0.00393 | -0.0195 | 7.888
0 | 0.1036 | 0.00394 | -0.0213 | 26.2944
0.5 | 0.1748 | 0.00391 | -0.0229 | 44.7059
1 | 0.2457 | 0.00395 | -0.0244 | 62.2025
1.5 | 0.3186 | 0.00391 | -0.0262 | 81.4834
2 | 0.3896 | 0.00395 | -0.0276 | 98.6329
2.5 | 0.457 | 0.0041 | -0.0282 | 111.4634
3 | 0.4629 | 0.00566 | -0.0173 | 81.7845
3.5 | 0.4417 | 0.00694 | -0.0013 | 63.6455
4 | 0.4347 | 0.0087 | 0.0105 | 49.9655
4.5 | 0.4334 | 0.01064 | 0.0205 | 40.7331
5 | 0.449 | 0.01227 | 0.0275 | 36.5933
5.5 | 0.4908 | 0.01321 | 0.0307 | 37.1537
6 | 0.5377 | 0.01402 | 0.0333 | 38.3524
6.5 | 0.5847 | 0.01491 | 0.0358 | 39.2153
7 | 0.6309 | 0.01587 | 0.0385 | 39.7543
7.5 | 0.6779 | 0.01688 | 0.0412 | 40.16
8 | 0.7247 | 0.01794 | 0.0439 | 40.3958
8.5 | 0.7663 | 0.01926 | 0.0474 | 39.7871
9 | 0.8087 | 0.02065 | 0.0507 | 39.1622
9.5 | 0.8506 | 0.02215 | 0.0542 | 38.4018
10 | 0.8833 | 0.02421 | 0.0585 | 36.4849
11 | 0.9382 | 0.02928 | 0.0675 | 32.0423
11.5 | 0.9489 | 0.03301 | 0.0725 | 28.7458
12 | 0.9464 | 0.03793 | 0.0774 | 24.9512
12.5 | 0.9317 | 0.04435 | 0.0811 | 21.0079
13 | 0.9109 | 0.05209 | 0.0826 | 17.487
13.5 | 0.8837 | 0.06142 | 0.0815 | 14.3878
14.5 | 0.8348 | 0.08322 | 0.0719 | 10.0312
15 | 0.8006 | 0.09726 | 0.063 | 8.2315
15.5 | 0.7804 | 0.11057 | 0.0541 | 7.058
16 | 0.7534 | 0.12552 | 0.0444 | 6.0022
16.5 | 0.7187 | 0.14184 | 0.0344 | 5.067

## 81. Re 6M Mach 0.00 (1)
BIGFOIL.COM POLAR EXPORT
NACA66-118 a=0.6
NACA66-118 a=0.6 |  |  |  | Cl Max: | 1.341 | at alpha= | 14.5 | deg
JavaFoil+Calcfoil stall+Eppler ext transition |  |  |  | L/D Max: | 94.819 | at alpha= | 2.5 | deg
Re: | 6000000 |  |  | Cd Min: | 0.00365 | at alpha= | -0.5 | deg
Mach: | 0 |  |  | Cl=0 at alpha= | -0.71774 | deg
|  |  |  | @ Cl=0.1, Cd= | 0.00366
|  |  |  | @ Cl=0.4, Cd= | 0.00421
|  |  |  | @ Cl=0.6, Cd= | 0.0088436
alpha (deg) | Cl | Cd | Cm | Cl/Cd
-20 | -0.961 | 0.12862 | 0.023 | -7.472
-19.5 | -0.993 | 0.10951 | 0.023 | -9.07
-19 | -1.048 | 0.07628 | 0.025 | -13.745
-18.5 | -1.102 | 0.05293 | 0.026 | -20.813
-18 | -1.157 | 0.03424 | 0.027 | -33.792
-17.5 | -1.173 | 0.0319 | 0.026 | -36.785
-17 | -1.193 | 0.02787 | 0.025 | -42.814
-16.5 | -1.205 | 0.0259 | 0.024 | -46.527
-16 | -1.213 | 0.02418 | 0.023 | -50.177
-15.5 | -1.22 | 0.0223 | 0.022 | -54.696
-15 | -1.222 | 0.02082 | 0.021 | -58.679
-14.5 | -1.22 | 0.01966 | 0.02 | -62.049
-14 | -1.214 | 0.01867 | 0.019 | -64.985
-13.5 | -1.204 | 0.01756 | 0.018 | -68.56
-13 | -1.19 | 0.01668 | 0.016 | -71.361
-12.5 | -1.173 | 0.01582 | 0.015 | -74.132
-12 | -1.151 | 0.01507 | 0.014 | -76.387
-11.5 | -1.125 | 0.01441 | 0.013 | -78.116
-11 | -1.095 | 0.01376 | 0.012 | -79.595
-10.5 | -1.06 | 0.01311 | 0.011 | -80.832
-10 | -1.022 | 0.01246 | 0.009 | -82.024
-9.5 | -0.981 | 0.01194 | 0.008 | -82.152
-9 | -0.938 | 0.01143 | 0.007 | -82.012
-8.5 | -0.892 | 0.01097 | 0.006 | -81.257
-8 | -0.843 | 0.01053 | 0.004 | -80.077
-7.5 | -0.793 | 0.01013 | 0.003 | -78.313
-7 | -0.741 | 0.0097 | 0.002 | -76.46
-6.5 | -0.688 | 0.00933 | 0.001 | -73.752
-6 | -0.633 | 0.00902 | -0.001 | -70.13
-5.5 | -0.576 | 0.00871 | -0.002 | -66.166
-5 | -0.519 | 0.00841 | -0.003 | -61.736
-4.5 | -0.461 | 0.00813 | -0.005 | -56.656
-4 | -0.401 | 0.00787 | -0.006 | -50.99
-3.5 | -0.341 | 0.00762 | -0.007 | -44.792
-3 | -0.281 | 0.0074 | -0.009 | -37.931
-2.5 | -0.221 | 0.00471 | -0.01 | -46.982
-2 | -0.159 | 0.00371 | -0.011 | -42.912
-1.5 | -0.097 | 0.00368 | -0.013 | -26.462
-1 | -0.035 | 0.00366 | -0.014 | -9.545
-0.5 | 0.027 | 0.00365 | -0.015 | 7.512
0 | 0.09 | 0.00366 | -0.017 | 24.522
0.5 | 0.152 | 0.00366 | -0.018 | 41.636
1 | 0.215 | 0.00369 | -0.019 | 58.173
1.5 | 0.277 | 0.00373 | -0.021 | 74.345
2 | 0.339 | 0.00379 | -0.022 | 89.572
2.5 | 0.4 | 0.00421 | -0.023 | 94.819
3 | 0.459 | 0.00506 | -0.025 | 90.793
3.5 | 0.518 | 0.00561 | -0.026 | 92.435
4 | 0.575 | 0.00871 | -0.027 | 65.93
4.5 | 0.633 | 0.00902 | -0.028 | 70.15
5 | 0.691 | 0.00937 | -0.029 | 73.717
5.5 | 0.747 | 0.00972 | -0.031 | 76.923
6 | 0.803 | 0.01007 | -0.032 | 79.733
6.5 | 0.857 | 0.01048 | -0.033 | 81.795
7 | 0.91 | 0.01091 | -0.034 | 83.455
7.5 | 0.962 | 0.01135 | -0.036 | 84.699
8 | 1.01 | 0.01182 | -0.037 | 85.452
8.5 | 1.056 | 0.0123 | -0.038 | 85.828
9 | 1.099 | 0.01282 | -0.039 | 85.675
9.5 | 1.139 | 0.01341 | -0.041 | 84.93
10 | 1.175 | 0.01403 | -0.042 | 83.809
10.5 | 1.209 | 0.01465 | -0.043 | 82.524
11 | 1.239 | 0.01532 | -0.044 | 80.893
11.5 | 1.265 | 0.01605 | -0.045 | 78.825
12 | 1.288 | 0.01676 | -0.046 | 76.829
12.5 | 1.306 | 0.0176 | -0.047 | 74.207
13 | 1.321 | 0.01849 | -0.048 | 71.452
13.5 | 1.332 | 0.01947 | -0.05 | 68.395
14 | 1.338 | 0.02058 | -0.051 | 65.009
14.5 | 1.341 | 0.02199 | -0.052 | 60.957
15 | 1.34 | 0.02309 | -0.053 | 58.03
15.5 | 1.336 | 0.02454 | -0.054 | 54.419
16 | 1.328 | 0.02589 | -0.055 | 51.304
16.5 | 1.317 | 0.02749 | -0.055 | 47.912
17 | 1.302 | 0.02979 | -0.056 | 43.699
17.5 | 1.286 | 0.03168 | -0.057 | 40.582
18 | 1.264 | 0.03408 | -0.058 | 37.095
18.5 | 1.233 | 0.03873 | -0.058 | 31.832
19 | 1.204 | 0.04175 | -0.059 | 28.84
19.5 | 1.085 | 0.09495 | -0.051 | 11.423

## 82. Re 6M Mach 0.00 (2)
BIGFOIL.COM POLAR EXPORT
NACA66-118 a=0.6
NACA66-118 a=0.6 |  |  |  | Cl Max: | 1.5252 | at alpha= | 20 | deg
XFOIL ncrit=9 |  |  |  | L/D Max: | 92.6062 | at alpha= | 2 | deg
Re: | 6000000 |  |  | Cd Min: | 0.04468 | at alpha= | 20 | deg
Mach: | 0 |  |  | Cl=0 at alpha= | -0.71653 | deg
|  |  |  | @ Cl=0.1, Cd= | 0.0034433
|  |  |  | @ Cl=0.4, Cd= | 0.0052739
|  |  |  | @ Cl=0.6, Cd= | 0.0095015
alpha (deg) | Cl | Cd | Cm | Cl/Cd
-20 | -1.4426 | 0.03889 | -0.0703 | -37.0944
-19.5 | -1.4292 | 0.03584 | -0.0692 | -39.8772
-19 | -1.4034 | 0.03386 | -0.0686 | -41.4471
-18.5 | -1.3827 | 0.03155 | -0.0674 | -43.8257
-18 | -1.359 | 0.02955 | -0.0662 | -45.9898
-17.5 | -1.3375 | 0.02748 | -0.0646 | -48.6718
-17 | -1.318 | 0.02536 | -0.0625 | -51.9716
-16.5 | -1.291 | 0.02379 | -0.0609 | -54.2665
-16 | -1.2629 | 0.02232 | -0.0593 | -56.5815
-15.5 | -1.2325 | 0.02105 | -0.0577 | -58.5511
-15 | -1.2004 | 0.01988 | -0.0561 | -60.3823
-14.5 | -1.1667 | 0.01886 | -0.0546 | -61.8611
-14 | -1.1323 | 0.01788 | -0.053 | -63.3277
-13.5 | -1.0974 | 0.01695 | -0.0514 | -64.7434
-13 | -1.0618 | 0.01609 | -0.0498 | -65.9913
-12.5 | -1.0239 | 0.01532 | -0.0484 | -66.8342
-12 | -0.9904 | 0.01436 | -0.0462 | -68.9694
-11.5 | -0.9534 | 0.01361 | -0.0444 | -70.0514
-11 | -0.9149 | 0.01294 | -0.0428 | -70.7032
-10.5 | -0.8761 | 0.01231 | -0.0411 | -71.1698
-10 | -0.835 | 0.01175 | -0.0396 | -71.0638
-9.5 | -0.7936 | 0.01123 | -0.0382 | -70.6679
-9 | -0.7523 | 0.01073 | -0.0366 | -70.1118
-8.5 | -0.7134 | 0.01016 | -0.0345 | -70.2165
-8 | -0.6721 | 0.0097 | -0.0328 | -69.2887
-7.5 | -0.63 | 0.00931 | -0.0311 | -67.6692
-7 | -0.5877 | 0.00895 | -0.0293 | -65.6648
-6.5 | -0.5466 | 0.00857 | -0.0272 | -63.7806
-6 | -0.5089 | 0.00825 | -0.0243 | -61.6848
-5.5 | -0.4644 | 0.00801 | -0.0227 | -57.9775
-5 | -0.4154 | 0.00776 | -0.022 | -53.5309
-4.5 | -0.3651 | 0.00751 | -0.0215 | -48.6152
-4 | -0.3146 | 0.00724 | -0.0211 | -43.453
-3.5 | -0.2688 | 0.00675 | -0.0198 | -39.8222
-3 | -0.2242 | 0.00617 | -0.0183 | -36.3371
-2.5 | -0.1812 | 0.00544 | -0.0167 | -33.3088
-2 | -0.1358 | 0.00471 | -0.0155 | -28.8323
-1.5 | -0.092 | 0.0037 | -0.0141 | -24.8649
-1 | -0.0343 | 0.00347 | -0.015 | -9.8847
-0.5 | 0.0262 | 0.00343 | -0.0165 | 7.6385
0 | 0.0866 | 0.00343 | -0.0179 | 25.2478
0.5 | 0.147 | 0.00349 | -0.0194 | 42.1203
1 | 0.2071 | 0.00345 | -0.0208 | 60.029
1.5 | 0.2674 | 0.00346 | -0.0222 | 77.2832
2 | 0.3269 | 0.00353 | -0.0235 | 92.6062
2.5 | 0.3688 | 0.00454 | -0.0216 | 81.2335
3.5 | 0.4432 | 0.00629 | -0.0159 | 70.461
4 | 0.4763 | 0.00698 | -0.0122 | 68.2378
4.5 | 0.4961 | 0.0076 | -0.0057 | 65.2763
5 | 0.5165 | 0.00841 | 0.0003 | 61.415
5.5 | 0.5524 | 0.00896 | 0.0032 | 61.6518
6 | 0.593 | 0.00942 | 0.0052 | 62.9512
6.5 | 0.6342 | 0.0099 | 0.007 | 64.0606
7 | 0.6754 | 0.01041 | 0.0087 | 64.8799
7.5 | 0.7153 | 0.01096 | 0.0105 | 65.2646
8 | 0.7564 | 0.01148 | 0.0121 | 65.8885
8.5 | 0.7968 | 0.01206 | 0.0137 | 66.0697
9 | 0.8347 | 0.01276 | 0.0156 | 65.4154
9.5 | 0.8748 | 0.0134 | 0.0171 | 65.2836
10 | 0.9134 | 0.01408 | 0.0187 | 64.8722
10.5 | 0.952 | 0.01479 | 0.0203 | 64.3678
11 | 0.9886 | 0.0156 | 0.022 | 63.3718
11.5 | 1.024 | 0.0165 | 0.0238 | 62.0606
12 | 1.0598 | 0.01739 | 0.0255 | 60.9431
12.5 | 1.0968 | 0.01826 | 0.0269 | 60.0657
13 | 1.1315 | 0.01926 | 0.0285 | 58.7487
13.5 | 1.1671 | 0.02025 | 0.0299 | 57.6346
14 | 1.1997 | 0.02141 | 0.0316 | 56.0346
14.5 | 1.2327 | 0.0226 | 0.033 | 54.5442
15 | 1.2625 | 0.024 | 0.0347 | 52.6042
15.5 | 1.289 | 0.02564 | 0.0366 | 50.273
16 | 1.3191 | 0.02709 | 0.038 | 48.6932
16.5 | 1.348 | 0.02869 | 0.0393 | 46.985
17 | 1.3777 | 0.03022 | 0.0405 | 45.589
17.5 | 1.4026 | 0.03212 | 0.0419 | 43.6675
18 | 1.427 | 0.03408 | 0.0433 | 41.8721
18.5 | 1.447 | 0.03616 | 0.0451 | 40.0166
19 | 1.5005 | 0.03916 | 0.0389 | 38.3172
19.5 | 1.51 | 0.04168 | 0.042 | 36.2284
20 | 1.5252 | 0.04468 | 0.0431 | 34.1361

## 83. Re 6M Mach 0.10 (1)
BIGFOIL.COM POLAR EXPORT
NACA66-118 a=0.6
NACA66-118 a=0.6 |  |  |  | Cl Max: | 1.324 | at alpha= | 14 | deg
JavaFoil+Calcfoil stall+Eppler ext transition |  |  |  | L/D Max: | 93.567 | at alpha= | 2.5 | deg
Re: | 6000000 |  |  | Cd Min: | 0.00364 | at alpha= | -1 | deg
Mach: | 0.1 |  |  | Cl=0 at alpha= | -0.72222 | deg
|  |  |  | @ Cl=0.1, Cd= | 0.0036432
|  |  |  | @ Cl=0.4, Cd= | 0.004282
|  |  |  | @ Cl=0.6, Cd= | 0.0088808
alpha (deg) | Cl | Cd | Cm | Cl/Cd
-19.5 | -0.924 | 0.13169 | 0.021 | -7.014
-19 | -0.96 | 0.11042 | 0.022 | -8.693
-18.5 | -0.988 | 0.09804 | 0.022 | -10.078
-18 | -1.109 | 0.0373 | 0.027 | -29.72
-17.5 | -1.129 | 0.03473 | 0.026 | -32.515
-17 | -1.156 | 0.02933 | 0.025 | -39.412
-16.5 | -1.173 | 0.02699 | 0.024 | -43.451
-16 | -1.187 | 0.02462 | 0.023 | -48.199
-15.5 | -1.196 | 0.02291 | 0.022 | -52.206
-15 | -1.202 | 0.02131 | 0.021 | -56.4
-14.5 | -1.203 | 0.02027 | 0.02 | -59.33
-14 | -1.2 | 0.01901 | 0.019 | -63.135
-13.5 | -1.194 | 0.01786 | 0.018 | -66.818
-13 | -1.183 | 0.01694 | 0.017 | -69.793
-12.5 | -1.167 | 0.01605 | 0.015 | -72.706
-12 | -1.147 | 0.01527 | 0.014 | -75.131
-11.5 | -1.123 | 0.01458 | 0.013 | -77.04
-11 | -1.094 | 0.01391 | 0.012 | -78.657
-10.5 | -1.06 | 0.01326 | 0.011 | -79.961
-10 | -1.023 | 0.01261 | 0.009 | -81.099
-9.5 | -0.982 | 0.01206 | 0.008 | -81.486
-9 | -0.939 | 0.01154 | 0.007 | -81.437
-8.5 | -0.894 | 0.01106 | 0.006 | -80.863
-8 | -0.846 | 0.01064 | 0.004 | -79.508
-7.5 | -0.796 | 0.01022 | 0.003 | -77.918
-7 | -0.744 | 0.00978 | 0.002 | -76.118
-6.5 | -0.691 | 0.0094 | 0.001 | -73.467
-6 | -0.635 | 0.00906 | -0.001 | -70.144
-5.5 | -0.579 | 0.00874 | -0.002 | -66.217
-5 | -0.521 | 0.00843 | -0.003 | -61.813
-4.5 | -0.463 | 0.00816 | -0.005 | -56.724
-4 | -0.403 | 0.00789 | -0.006 | -51.11
-3.5 | -0.343 | 0.00766 | -0.007 | -44.773
-3 | -0.282 | 0.00741 | -0.009 | -38.09
-2.5 | -0.222 | 0.00471 | -0.01 | -47.142
-2 | -0.16 | 0.00372 | -0.011 | -43.049
-1.5 | -0.098 | 0.00366 | -0.013 | -26.732
-1 | -0.035 | 0.00364 | -0.014 | -9.639
-0.5 | 0.028 | 0.00367 | -0.015 | 7.525
0 | 0.09 | 0.00364 | -0.017 | 24.811
0.5 | 0.153 | 0.00366 | -0.018 | 41.839
1 | 0.216 | 0.00366 | -0.019 | 58.862
1.5 | 0.278 | 0.00374 | -0.021 | 74.409
2 | 0.341 | 0.00381 | -0.022 | 89.62
2.5 | 0.401 | 0.00429 | -0.023 | 93.567
3 | 0.461 | 0.00507 | -0.025 | 90.954
3.5 | 0.521 | 0.00565 | -0.026 | 92.18
4 | 0.577 | 0.00876 | -0.027 | 65.871
4.5 | 0.636 | 0.00907 | -0.028 | 70.127
5 | 0.694 | 0.00942 | -0.03 | 73.667
5.5 | 0.751 | 0.00976 | -0.031 | 76.886
6 | 0.806 | 0.01017 | -0.032 | 79.289
6.5 | 0.861 | 0.01057 | -0.033 | 81.433
7 | 0.914 | 0.01097 | -0.035 | 83.269
7.5 | 0.965 | 0.01143 | -0.036 | 84.44
8 | 1.013 | 0.01195 | -0.037 | 84.82
8.5 | 1.059 | 0.01242 | -0.038 | 85.234
9 | 1.101 | 0.01297 | -0.04 | 84.886
9.5 | 1.141 | 0.01353 | -0.041 | 84.327
10 | 1.177 | 0.01416 | -0.042 | 83.097
10.5 | 1.209 | 0.01483 | -0.043 | 81.506
11 | 1.238 | 0.01555 | -0.044 | 79.618
11.5 | 1.263 | 0.01626 | -0.045 | 77.629
12 | 1.283 | 0.01703 | -0.046 | 75.364
12.5 | 1.3 | 0.01785 | -0.048 | 72.839
13 | 1.312 | 0.01877 | -0.049 | 69.919
13.5 | 1.32 | 0.01991 | -0.05 | 66.289
14 | 1.324 | 0.02106 | -0.051 | 62.844
14.5 | 1.323 | 0.02251 | -0.052 | 58.754
15 | 1.319 | 0.0236 | -0.053 | 55.89
15.5 | 1.311 | 0.02512 | -0.054 | 52.177
16 | 1.299 | 0.02663 | -0.055 | 48.791
16.5 | 1.283 | 0.02884 | -0.056 | 44.473
17 | 1.263 | 0.03126 | -0.056 | 40.412
17.5 | 1.242 | 0.03353 | -0.057 | 37.029
18 | 1.214 | 0.03704 | -0.058 | 32.762
18.5 | 1.18 | 0.041 | -0.058 | 28.778
19 | 1.139 | 0.04782 | -0.059 | 23.83

## 84. Re 6M Mach 0.10 (2)
BIGFOIL.COM POLAR EXPORT
NACA66-118 a=0.6
NACA66-118 a=0.6 |  |  |  | Cl Max: | 1.5152 | at alpha= | 20 | deg
XFOIL ncrit=9 |  |  |  | L/D Max: | 92.9379 | at alpha= | 2 | deg
Re: | 6000000 |  |  | Cd Min: | 0.04728 | at alpha= | 20 | deg
Mach: | 0.1 |  |  | Cl=0 at alpha= | -0.71675 | deg
|  |  |  | @ Cl=0.1, Cd= | 0.0034505
|  |  |  | @ Cl=0.4, Cd= | 0.0052527
|  |  |  | @ Cl=0.6, Cd= | 0.0096315
alpha (deg) | Cl | Cd | Cm | Cl/Cd
-20 | -1.4353 | 0.04117 | -0.0734 | -34.8628
-19.5 | -1.4244 | 0.03772 | -0.0724 | -37.7625
-19 | -1.3986 | 0.03558 | -0.0718 | -39.3086
-18.5 | -1.3808 | 0.03293 | -0.0705 | -41.9314
-18 | -1.359 | 0.03068 | -0.0691 | -44.296
-17.5 | -1.3322 | 0.02885 | -0.0679 | -46.1768
-17 | -1.3146 | 0.02649 | -0.0657 | -49.6263
-16.5 | -1.2892 | 0.02472 | -0.0639 | -52.1521
-16 | -1.2641 | 0.023 | -0.0619 | -54.9609
-15.5 | -1.2327 | 0.0217 | -0.0603 | -56.8065
-15 | -1.2016 | 0.02042 | -0.0586 | -58.8443
-14.5 | -1.1683 | 0.01933 | -0.0569 | -60.4397
-14 | -1.133 | 0.01833 | -0.0553 | -61.8112
-13.5 | -1.0991 | 0.01731 | -0.0535 | -63.4951
-13 | -1.0624 | 0.01644 | -0.0519 | -64.6229
-12.5 | -1.0248 | 0.01563 | -0.0503 | -65.5662
-12 | -0.9906 | 0.01467 | -0.0482 | -67.5256
-11.5 | -0.9535 | 0.01387 | -0.0463 | -68.7455
-11 | -0.9156 | 0.01315 | -0.0444 | -69.6274
-10.5 | -0.8761 | 0.0125 | -0.0427 | -70.088
-10 | -0.835 | 0.01192 | -0.0412 | -70.0503
-9.5 | -0.7937 | 0.01137 | -0.0396 | -69.8065
-9 | -0.7516 | 0.01087 | -0.0381 | -69.1444
-8.5 | -0.7124 | 0.01028 | -0.036 | -69.2996
-8 | -0.6711 | 0.00981 | -0.0342 | -68.4098
-7.5 | -0.6288 | 0.0094 | -0.0324 | -66.8936
-7 | -0.5861 | 0.00902 | -0.0307 | -64.9778
-6.5 | -0.544 | 0.00864 | -0.0287 | -62.963
-6 | -0.5052 | 0.00827 | -0.0259 | -61.0883
-5.5 | -0.464 | 0.00804 | -0.0235 | -57.7114
-5 | -0.4152 | 0.00779 | -0.0227 | -53.2991
-4.5 | -0.3651 | 0.00753 | -0.0221 | -48.4861
-4 | -0.3145 | 0.00727 | -0.0216 | -43.26
-3 | -0.2242 | 0.0062 | -0.0187 | -36.1613
-2.5 | -0.1816 | 0.00545 | -0.0169 | -33.3211
-2 | -0.1363 | 0.00472 | -0.0156 | -28.8771
-1.5 | -0.0927 | 0.0037 | -0.0141 | -25.0541
-1 | -0.0345 | 0.00348 | -0.0151 | -9.9138
-0.5 | 0.0264 | 0.00344 | -0.0166 | 7.6744
0 | 0.0872 | 0.00344 | -0.018 | 25.3488
0.5 | 0.1479 | 0.00349 | -0.0195 | 42.3782
1 | 0.2084 | 0.00345 | -0.0209 | 60.4058
1.5 | 0.2691 | 0.00347 | -0.0223 | 77.5504
2 | 0.329 | 0.00354 | -0.0236 | 92.9379
2.5 | 0.3709 | 0.00455 | -0.0217 | 81.5165
3.5 | 0.4442 | 0.00632 | -0.0157 | 70.2848
4 | 0.4759 | 0.00702 | -0.0116 | 67.792
4.5 | 0.493 | 0.00766 | -0.0045 | 64.3603
5 | 0.5141 | 0.00849 | 0.0014 | 60.5536
5.5 | 0.5505 | 0.00905 | 0.0042 | 60.8287
6 | 0.5914 | 0.00953 | 0.0062 | 62.0567
6.5 | 0.6329 | 0.01002 | 0.008 | 63.1637
7 | 0.6737 | 0.01056 | 0.0098 | 63.7973
7.5 | 0.7145 | 0.0111 | 0.0116 | 64.3694
8 | 0.7558 | 0.01164 | 0.0131 | 64.9313
8.5 | 0.7957 | 0.01226 | 0.0149 | 64.9021
9 | 0.8344 | 0.01296 | 0.0168 | 64.3827
9.5 | 0.8742 | 0.01362 | 0.0184 | 64.185
10 | 0.9139 | 0.0143 | 0.0199 | 63.9091
10.5 | 0.9517 | 0.01506 | 0.0217 | 63.1939
11 | 0.9891 | 0.01588 | 0.0234 | 62.2859
11.5 | 1.0236 | 0.01686 | 0.0255 | 60.7117
12 | 1.0612 | 0.01769 | 0.027 | 59.9887
12.5 | 1.0973 | 0.01866 | 0.0286 | 58.8049
13 | 1.1332 | 0.01964 | 0.0302 | 57.6986
13.5 | 1.1675 | 0.02074 | 0.0318 | 56.2922
14 | 1.2015 | 0.0219 | 0.0334 | 54.863
14.5 | 1.2328 | 0.02324 | 0.0351 | 53.0465
15 | 1.2628 | 0.02468 | 0.0369 | 51.1669
15.5 | 1.2907 | 0.02631 | 0.0387 | 49.0574
16 | 1.3205 | 0.02786 | 0.0402 | 47.3977
16.5 | 1.3495 | 0.02952 | 0.0416 | 45.7148
17 | 1.3774 | 0.03127 | 0.043 | 44.0486
17.5 | 1.4039 | 0.03315 | 0.0444 | 42.3499
18 | 1.4257 | 0.03541 | 0.0459 | 40.2626
18.5 | 1.4455 | 0.03765 | 0.0478 | 38.3931
19 | 1.4966 | 0.04078 | 0.0421 | 36.6994
20 | 1.5152 | 0.04728 | 0.0461 | 32.0474

## 85. Re 6M Mach 0.25 (1)
BIGFOIL.COM POLAR EXPORT
NACA66-118 a=0.6
NACA66-118 a=0.6 |  |  |  | Cl Max: | 1.241 | at alpha= | 12 | deg
JavaFoil+Calcfoil stall+Eppler ext transition |  |  |  | L/D Max: | 91.815 | at alpha= | 3.5 | deg
Re: | 6000000 |  |  | Cd Min: | 0.00368 | at alpha= | -0.5 | deg
Mach: | 0.25 |  |  | Cl=0 at alpha= | -0.71875 | deg
|  |  |  | @ Cl=0.1, Cd= | 0.0037
|  |  |  | @ Cl=0.4, Cd= | 0.0045157
|  |  |  | @ Cl=0.6, Cd= | 0.009064
alpha (deg) | Cl | Cd | Cm | Cl/Cd
-17.5 | -0.686 | 0.13456 | 0.015 | -5.101
-17 | -0.732 | 0.12853 | 0.014 | -5.695
-16.5 | -0.78 | 0.11454 | 0.015 | -6.81
-16 | -0.819 | 0.10828 | 0.015 | -7.559
-15.5 | -0.864 | 0.09306 | 0.016 | -9.283
-15 | -1.009 | 0.03171 | 0.021 | -31.834
-14.5 | -1.057 | 0.02427 | 0.02 | -43.574
-14 | -1.083 | 0.02195 | 0.019 | -49.35
-13.5 | -1.101 | 0.02018 | 0.018 | -54.573
-13 | -1.111 | 0.0188 | 0.017 | -59.125
-12.5 | -1.114 | 0.01758 | 0.016 | -63.372
-12 | -1.11 | 0.0166 | 0.015 | -66.863
-11.5 | -1.099 | 0.01566 | 0.013 | -70.167
-11 | -1.08 | 0.01489 | 0.012 | -72.551
-10.5 | -1.054 | 0.01408 | 0.011 | -74.837
-10 | -1.022 | 0.01344 | 0.01 | -76.103
-9.5 | -0.987 | 0.01273 | 0.008 | -77.554
-9 | -0.948 | 0.01215 | 0.007 | -78.043
-8.5 | -0.905 | 0.01161 | 0.006 | -77.998
-8 | -0.859 | 0.01109 | 0.005 | -77.428
-7.5 | -0.81 | 0.01062 | 0.003 | -76.291
-7 | -0.759 | 0.01018 | 0.002 | -74.505
-6.5 | -0.705 | 0.00973 | 0.001 | -72.471
-6 | -0.65 | 0.00933 | -0.001 | -69.624
-5.5 | -0.592 | 0.00902 | -0.002 | -65.708
-5 | -0.534 | 0.00869 | -0.003 | -61.427
-4.5 | -0.474 | 0.00838 | -0.005 | -56.552
-4 | -0.413 | 0.00811 | -0.006 | -50.95
-3.5 | -0.352 | 0.00783 | -0.007 | -44.908
-3 | -0.289 | 0.00759 | -0.009 | -38.134
-2.5 | -0.228 | 0.00486 | -0.01 | -46.978
-2 | -0.164 | 0.00376 | -0.012 | -43.766
-1.5 | -0.1 | 0.00374 | -0.013 | -26.883
-1 | -0.036 | 0.0037 | -0.014 | -9.737
-0.5 | 0.028 | 0.00368 | -0.016 | 7.709
0 | 0.093 | 0.0037 | -0.017 | 25.112
0.5 | 0.157 | 0.0037 | -0.019 | 42.528
1 | 0.222 | 0.00373 | -0.02 | 59.475
1.5 | 0.286 | 0.00377 | -0.021 | 75.985
2 | 0.35 | 0.00386 | -0.023 | 90.885
2.5 | 0.411 | 0.00466 | -0.024 | 88.221
3 | 0.473 | 0.00521 | -0.025 | 90.744
3.5 | 0.534 | 0.00581 | -0.027 | 91.815
4 | 0.592 | 0.00902 | -0.028 | 65.573
4.5 | 0.652 | 0.00935 | -0.029 | 69.737
5 | 0.711 | 0.00973 | -0.03 | 73.063
5.5 | 0.769 | 0.01014 | -0.032 | 75.825
6 | 0.825 | 0.01053 | -0.033 | 78.321
6.5 | 0.88 | 0.011 | -0.034 | 79.972
7 | 0.933 | 0.01148 | -0.036 | 81.286
7.5 | 0.984 | 0.01194 | -0.037 | 82.395
8 | 1.03 | 0.01282 | -0.038 | 80.398
8.5 | 1.074 | 0.01309 | -0.039 | 82.015
9 | 1.113 | 0.01371 | -0.041 | 81.182
9.5 | 1.148 | 0.01433 | -0.042 | 80.094
10 | 1.178 | 0.01505 | -0.043 | 78.281
10.5 | 1.202 | 0.0159 | -0.044 | 75.646
11 | 1.222 | 0.01664 | -0.045 | 73.395
11.5 | 1.234 | 0.01754 | -0.046 | 70.363
12 | 1.241 | 0.01849 | -0.048 | 67.119
12.5 | 1.24 | 0.01968 | -0.049 | 63.025
13 | 1.233 | 0.02105 | -0.05 | 58.583
13.5 | 1.218 | 0.02261 | -0.051 | 53.887
14 | 1.196 | 0.02438 | -0.052 | 49.065
14.5 | 1.168 | 0.02609 | -0.053 | 44.768
15 | 1.127 | 0.02976 | -0.053 | 37.881
15.5 | 1.078 | 0.03457 | -0.054 | 31.195
16 | 1.028 | 0.03884 | -0.054 | 26.48
16.5 | 0.859 | 0.11414 | -0.037 | 7.53
17 | 0.806 | 0.12779 | -0.034 | 6.309

## 86. Re 6M Mach 0.25 (2)
BIGFOIL.COM POLAR EXPORT
NACA66-118 a=0.6
NACA66-118 a=0.6 |  |  |  | Cl Max: | 1.4546 | at alpha= | 19.5 | deg
XFOIL ncrit=9 |  |  |  | L/D Max: | 95.9437 | at alpha= | 2 | deg
Re: | 6000000 |  |  | Cd Min: | 0.0659 | at alpha= | 20 | deg
Mach: | 0.25 |  |  | Cl=0 at alpha= | -0.71781 | deg
|  |  |  | @ Cl=0.1, Cd= | 0.0034894
|  |  |  | @ Cl=0.4, Cd= | 0.0049915
|  |  |  | @ Cl=0.6, Cd= | 0.010406
alpha (deg) | Cl | Cd | Cm | Cl/Cd
-20 | -1.3097 | 0.06417 | -0.0842 | -20.4098
-19.5 | -1.3309 | 0.05563 | -0.0866 | -23.9241
-19 | -1.3151 | 0.05129 | -0.087 | -25.6405
-18.5 | -1.3213 | 0.04528 | -0.0869 | -29.1807
-18 | -1.3163 | 0.04072 | -0.0859 | -32.3256
-17.5 | -1.2935 | 0.03776 | -0.0848 | -34.2558
-17 | -1.2748 | 0.03473 | -0.0831 | -36.706
-16.5 | -1.2594 | 0.03158 | -0.0809 | -39.8797
-16 | -1.2436 | 0.02871 | -0.0783 | -43.3159
-15.5 | -1.2259 | 0.02608 | -0.0754 | -47.0054
-15 | -1.1999 | 0.0241 | -0.0727 | -49.7884
-14.5 | -1.1686 | 0.02249 | -0.0704 | -51.9609
-14 | -1.1338 | 0.02112 | -0.0682 | -53.6837
-13.5 | -1.101 | 0.01974 | -0.0657 | -55.7751
-13 | -1.0662 | 0.01851 | -0.0633 | -57.6013
-12.5 | -1.0287 | 0.01744 | -0.0611 | -58.9851
-12 | -0.9893 | 0.0165 | -0.059 | -59.9576
-11.5 | -0.9515 | 0.01553 | -0.0566 | -61.2685
-11 | -0.9154 | 0.01453 | -0.054 | -63.0007
-10.5 | -0.877 | 0.01363 | -0.0516 | -64.3434
-10 | -0.8351 | 0.01292 | -0.0496 | -64.6362
-9.5 | -0.7926 | 0.01225 | -0.0476 | -64.702
-9 | -0.7502 | 0.01163 | -0.0456 | -64.5056
-8.5 | -0.7073 | 0.01105 | -0.0437 | -64.009
-8 | -0.6662 | 0.01043 | -0.0413 | -63.8734
-7.5 | -0.6228 | 0.00993 | -0.0394 | -62.719
-7 | -0.5784 | 0.00946 | -0.0375 | -61.1416
-6.5 | -0.5331 | 0.00905 | -0.0357 | -58.9061
-6 | -0.4908 | 0.00859 | -0.0334 | -57.1362
-5.5 | -0.4477 | 0.00821 | -0.0311 | -54.5311
-5 | -0.4058 | 0.00792 | -0.0284 | -51.2374
-4.5 | -0.3627 | 0.00767 | -0.0259 | -47.2881
-4 | -0.3126 | 0.00741 | -0.0249 | -42.1862
-3.5 | -0.2667 | 0.00697 | -0.0231 | -38.264
-3 | -0.2239 | 0.00637 | -0.0209 | -35.1491
-2 | -0.1391 | 0.0048 | -0.0165 | -28.9792
-1.5 | -0.0962 | 0.00368 | -0.0145 | -26.1413
-1 | -0.0355 | 0.00351 | -0.0156 | -10.114
-0.5 | 0.0274 | 0.00347 | -0.0171 | 7.8963
0 | 0.0902 | 0.00348 | -0.0186 | 25.9195
0.5 | 0.1529 | 0.00354 | -0.0201 | 43.1921
1 | 0.2156 | 0.00349 | -0.0216 | 61.7765
1.5 | 0.2783 | 0.0035 | -0.0231 | 79.5143
2 | 0.3406 | 0.00355 | -0.0245 | 95.9437
2.5 | 0.3826 | 0.00456 | -0.0222 | 83.9035
3 | 0.4201 | 0.00549 | -0.019 | 76.5209
3.5 | 0.448 | 0.00644 | -0.0139 | 69.5652
4 | 0.464 | 0.00714 | -0.0062 | 64.986
4.5 | 0.4788 | 0.00805 | 0.0013 | 59.4783
5 | 0.501 | 0.00903 | 0.007 | 55.4817
5.5 | 0.5401 | 0.00963 | 0.0096 | 56.0852
6 | 0.5819 | 0.01018 | 0.0117 | 57.1611
6.5 | 0.6251 | 0.01072 | 0.0135 | 58.3116
7 | 0.6672 | 0.01134 | 0.0154 | 58.836
7.5 | 0.7094 | 0.01197 | 0.0173 | 59.2648
8 | 0.752 | 0.01259 | 0.0191 | 59.7299
8.5 | 0.7921 | 0.01332 | 0.0212 | 59.467
9 | 0.832 | 0.0141 | 0.0233 | 59.0071
9.5 | 0.8739 | 0.01483 | 0.025 | 58.9278
10 | 0.9133 | 0.01568 | 0.0271 | 58.2462
10.5 | 0.9525 | 0.01656 | 0.0291 | 57.5181
11 | 0.9876 | 0.01767 | 0.0316 | 55.8913
11.5 | 1.0279 | 0.0186 | 0.0334 | 55.2634
12 | 1.0646 | 0.01972 | 0.0355 | 53.9858
12.5 | 1.1025 | 0.02084 | 0.0375 | 52.9031
13 | 1.1372 | 0.02217 | 0.0397 | 51.2945
13.5 | 1.1725 | 0.0235 | 0.0417 | 49.8936
14 | 1.2022 | 0.02522 | 0.0442 | 47.6685
14.5 | 1.2334 | 0.0269 | 0.0464 | 45.8513
15 | 1.2637 | 0.02875 | 0.0485 | 43.9548
15.5 | 1.2938 | 0.03064 | 0.0505 | 42.2258
16 | 1.321 | 0.03283 | 0.0526 | 40.2376
16.5 | 1.345 | 0.03532 | 0.0546 | 38.0804
17 | 1.3685 | 0.03795 | 0.0565 | 36.0606
17.5 | 1.3899 | 0.04085 | 0.0582 | 34.0245
18 | 1.4043 | 0.04442 | 0.0599 | 31.6141
19 | 1.417 | 0.05428 | 0.0609 | 26.1054
19.5 | 1.4546 | 0.06136 | 0.0527 | 23.706
20 | 1.431 | 0.0659 | 0.0584 | 21.7147

## 87. Re 6M Mach 0.50 (1)
BIGFOIL.COM POLAR EXPORT
NACA66-118 a=0.6
NACA66-118 a=0.6 |  |  |  | Cl Max: | 1.16 | at alpha= | 20 | deg
JavaFoil+Calcfoil stall+Eppler ext transition |  |  |  | L/D Max: | 98.286 | at alpha= | 2 | deg
Re: | 6000000 |  |  | Cd Min: | 0.0035 | at alpha= | 1.5 | deg
Mach: | 0.5 |  |  | Cl=0 at alpha= | -0.72222 | deg
|  |  |  | @ Cl=0.1, Cd= | 0.0039078
|  |  |  | @ Cl=0.4, Cd= | 0.0041594
|  |  |  | @ Cl=0.6, Cd= | 0.0099406
alpha (deg) | Cl | Cd | Cm | Cl/Cd
-20 | -1.084 | 0.15661 | 0.023 | -6.919
-19.5 | -1.064 | 0.15124 | 0.023 | -7.035
-19 | -1.032 | 0.14724 | 0.022 | -7.011
-18.5 | -1 | 0.14362 | 0.02 | -6.964
-18 | -0.972 | 0.13848 | 0.019 | -7.019
-17.5 | -0.95 | 0.1344 | 0.019 | -7.069
-17 | -0.919 | 0.12878 | 0.018 | -7.136
-16.5 | -0.888 | 0.12578 | 0.016 | -7.057
-16 | -0.86 | 0.11892 | 0.015 | -7.23
-15.5 | -0.836 | 0.11766 | 0.015 | -7.103
-15 | -0.805 | 0.11275 | 0.014 | -7.144
-14.5 | -0.775 | 0.10761 | 0.012 | -7.205
-14 | -0.747 | 0.11436 | 0.011 | -6.533
-13.5 | -0.72 | 0.0981 | 0.011 | -7.343
-13 | -0.693 | 0.09602 | 0.01 | -7.212
-12.5 | -0.665 | 0.0874 | 0.009 | -7.605
-12 | -0.638 | 0.08016 | 0.009 | -7.957
-11.5 | -0.716 | 0.02332 | 0.015 | -30.708
-11 | -0.693 | 0.01972 | 0.013 | -35.146
-10.5 | -0.662 | 0.01817 | 0.012 | -36.432
-10 | -0.524 | 0.06969 | 0.005 | -7.516
-9.5 | -0.497 | 0.06164 | 0.005 | -8.058
-9 | -0.563 | 0.01615 | 0.008 | -34.87
-8.5 | -0.786 | 0.01515 | 0.006 | -51.91
-8 | -0.834 | 0.01394 | 0.005 | -59.852
-7.5 | -0.827 | 0.0131 | 0.004 | -63.125
-7 | -0.797 | 0.01223 | 0.002 | -65.163
-6.5 | -0.755 | 0.01158 | 0.001 | -65.193
-6 | -0.704 | 0.01095 | -0.001 | -64.277
-5.5 | -0.647 | 0.01036 | -0.002 | -62.482
-5 | -0.586 | 0.00988 | -0.004 | -59.351
-4.5 | -0.523 | 0.00945 | -0.005 | -55.326
-4 | -0.457 | 0.0091 | -0.007 | -50.218
-3.5 | -0.389 | 0.00872 | -0.008 | -44.676
-3 | -0.321 | 0.00837 | -0.01 | -38.345
-2.5 | -0.253 | 0.00522 | -0.011 | -48.428
-2 | -0.184 | 0.00397 | -0.013 | -46.284
-1.5 | -0.112 | 0.00394 | -0.015 | -28.499
-1 | -0.04 | 0.00388 | -0.016 | -10.389
-0.5 | 0.032 | 0.00387 | -0.018 | 8.186
0 | 0.104 | 0.00391 | -0.019 | 26.518
0.5 | 0.176 | 0.00393 | -0.021 | 44.688
1 | 0.247 | 0.00364 | -0.022 | 67.889
1.5 | 0.319 | 0.0035 | -0.024 | 90.92
2 | 0.39 | 0.00397 | -0.025 | 98.286
2.5 | 0.456 | 0.00522 | -0.027 | 87.294
3 | 0.524 | 0.00595 | -0.028 | 88.077
3.5 | 0.588 | 0.00986 | -0.029 | 59.667
4 | 0.655 | 0.01031 | -0.031 | 63.529
4.5 | 0.72 | 0.01076 | -0.032 | 66.844
5 | 0.782 | 0.01131 | -0.034 | 69.135
5.5 | 0.842 | 0.01191 | -0.035 | 70.741
6 | 0.898 | 0.01254 | -0.037 | 71.671
6.5 | 0.95 | 0.01326 | -0.038 | 71.639
7 | 0.994 | 0.01398 | -0.039 | 71.132
7.5 | 1.029 | 0.01491 | -0.041 | 68.977
8 | 1.039 | 0.01583 | -0.042 | 65.629
8.5 | 1.007 | 0.017 | -0.044 | 59.254
9 | 0.547 | 0.06184 | -0.021 | 8.85
9.5 | 0.69 | 0.01946 | -0.046 | 35.465
10 | 0.609 | 0.0623 | -0.028 | 9.778
10.5 | 0.631 | 0.07122 | -0.024 | 8.863
11 | 0.659 | 0.08133 | -0.025 | 8.098
11.5 | 0.818 | 0.02375 | -0.051 | 34.449
12 | 0.847 | 0.0263 | -0.052 | 32.191
12.5 | 0.751 | 0.08172 | -0.034 | 9.194
13 | 0.771 | 0.09312 | -0.03 | 8.278
13.5 | 0.801 | 0.09935 | -0.032 | 8.059
14 | 0.826 | 0.1034 | -0.031 | 7.984
14.5 | 0.853 | 0.10861 | -0.032 | 7.851
15 | 0.885 | 0.11074 | -0.036 | 7.994
15.5 | 0.917 | 0.11653 | -0.039 | 7.87
16 | 0.937 | 0.11894 | -0.036 | 7.876
16.5 | 0.967 | 0.12382 | -0.039 | 7.812
17 | 1.003 | 0.12773 | -0.043 | 7.851
17.5 | 1.021 | 0.13513 | -0.04 | 7.553
18 | 1.049 | 0.14033 | -0.041 | 7.472
18.5 | 1.083 | 0.14206 | -0.045 | 7.626
19 | 1.118 | 0.14394 | -0.048 | 7.766
19.5 | 1.132 | 0.15118 | -0.045 | 7.485
20 | 1.16 | 0.15591 | -0.046 | 7.437

## 88. Re 6M Mach 0.50 (2)
BIGFOIL.COM POLAR EXPORT
NACA66-118 a=0.6
NACA66-118 a=0.6 |  |  |  | Cl Max: | 0.9647 | at alpha= | 11.5 | deg
XFOIL ncrit=9 |  |  |  | L/D Max: | 105.499 | at alpha= | 2 | deg
Re: | 6000000 |  |  | Cd Min: | 0.13946 | at alpha= | 16.5 | deg
Mach: | 0.5 |  |  | Cl=0 at alpha= | -0.71944 | deg
|  |  |  | @ Cl=0.1, Cd= | 0.00367
|  |  |  | @ Cl=0.4, Cd= | 0.0038698
|  |  |  | @ Cl=0.6, Cd= | 0.014526
alpha (deg) | Cl | Cd | Cm | Cl/Cd
-16 | -0.5444 | 0.13876 | -0.0578 | -3.9233
-15.5 | -0.5539 | 0.1265 | -0.0652 | -4.3787
-15 | -0.5705 | 0.11353 | -0.0733 | -5.0251
-14.5 | -0.5947 | 0.09946 | -0.0817 | -5.9793
-14 | -0.6218 | 0.08481 | -0.0915 | -7.3317
-13.5 | -0.6477 | 0.07173 | -0.1005 | -9.0297
-13 | -0.6787 | 0.05989 | -0.1073 | -11.3324
-12.5 | -0.7134 | 0.04963 | -0.1107 | -14.3744
-12 | -0.7508 | 0.04073 | -0.1105 | -18.4336
-11.5 | -0.7821 | 0.03342 | -0.1073 | -23.4022
-11 | -0.8059 | 0.02729 | -0.1017 | -29.531
-10.5 | -0.8009 | 0.02338 | -0.0959 | -34.2558
-10 | -0.7817 | 0.02059 | -0.0902 | -37.965
-9.5 | -0.7571 | 0.01833 | -0.0845 | -41.3039
-9 | -0.7245 | 0.01659 | -0.0795 | -43.6709
-8.5 | -0.6857 | 0.01519 | -0.075 | -45.1415
-8 | -0.6417 | 0.01407 | -0.0712 | -45.6077
-7.5 | -0.597 | 0.01304 | -0.0675 | -45.7822
-7 | -0.549 | 0.01219 | -0.0643 | -45.0369
-6.5 | -0.4997 | 0.01143 | -0.0615 | -43.7183
-6 | -0.4489 | 0.01077 | -0.0589 | -41.6806
-5.5 | -0.4005 | 0.0101 | -0.0561 | -39.6535
-5 | -0.3499 | 0.00953 | -0.0537 | -36.7156
-4.5 | -0.2997 | 0.009 | -0.0513 | -33.3
-4 | -0.2494 | 0.00852 | -0.049 | -29.2723
-3.5 | -0.2039 | 0.00798 | -0.0459 | -25.5514
-3 | -0.1864 | 0.00697 | -0.0376 | -26.7432
-2.5 | -0.1805 | 0.00601 | -0.0267 | -30.0333
-1.5 | -0.111 | 0.00374 | -0.0165 | -29.6791
-1 | -0.0404 | 0.00368 | -0.0179 | -10.9783
-0.5 | 0.0316 | 0.00367 | -0.0196 | 8.6104
0 | 0.1037 | 0.00367 | -0.0213 | 28.2561
0.5 | 0.1755 | 0.00374 | -0.023 | 46.9251
1 | 0.2478 | 0.00369 | -0.0248 | 67.1545
1.5 | 0.3195 | 0.00369 | -0.0264 | 86.5854
2 | 0.3914 | 0.00371 | -0.028 | 105.4987
2.5 | 0.4366 | 0.00455 | -0.0245 | 95.956
3 | 0.4459 | 0.0058 | -0.0142 | 76.8793
3.5 | 0.4284 | 0.00705 | 0.001 | 60.766
4 | 0.4255 | 0.00877 | 0.0119 | 48.5177
5 | 0.4544 | 0.01199 | 0.0269 | 37.8982
5.5 | 0.5007 | 0.01276 | 0.0295 | 39.2398
6 | 0.5477 | 0.01355 | 0.0321 | 40.4207
6.5 | 0.5942 | 0.01442 | 0.0347 | 41.2067
7 | 0.6422 | 0.0153 | 0.0373 | 41.9739
7.5 | 0.6891 | 0.01629 | 0.04 | 42.302
8 | 0.7357 | 0.01735 | 0.0429 | 42.4035
8.5 | 0.779 | 0.01862 | 0.0462 | 41.8367
9 | 0.8245 | 0.01986 | 0.0493 | 41.5156
9.5 | 0.8668 | 0.02131 | 0.0529 | 40.6757
10 | 0.9028 | 0.02316 | 0.0571 | 38.981
10.5 | 0.9343 | 0.02535 | 0.0615 | 36.856
11 | 0.9557 | 0.02825 | 0.0666 | 33.8301
11.5 | 0.9647 | 0.03198 | 0.0719 | 30.1657
12 | 0.964 | 0.03666 | 0.077 | 26.2957
12.5 | 0.9526 | 0.0427 | 0.0809 | 22.3091
13 | 0.9342 | 0.05004 | 0.0829 | 18.6691
13.5 | 0.9085 | 0.05891 | 0.0825 | 15.4218
14 | 0.8809 | 0.06921 | 0.0793 | 12.7279
14.5 | 0.8457 | 0.08167 | 0.0731 | 10.3551
15 | 0.8179 | 0.09469 | 0.065 | 8.6377
15.5 | 0.7873 | 0.10924 | 0.0553 | 7.2071
16 | 0.7606 | 0.12403 | 0.0456 | 6.1324
16.5 | 0.7312 | 0.13946 | 0.036 | 5.2431

## 89. Re 7M Mach 0.00 (1)
BIGFOIL.COM POLAR EXPORT
NACA66-118 a=0.6
NACA66-118 a=0.6 |  |  |  | Cl Max: | 1.342 | at alpha= | 14.5 | deg
JavaFoil+Calcfoil stall+Eppler ext transition |  |  |  | L/D Max: | 88.423 | at alpha= | 8.5 | deg
Re: | 7000000 |  |  | Cd Min: | 0.00352 | at alpha= | 0 | deg
Mach: | 0 |  |  | Cl=0 at alpha= | -0.71774 | deg
|  |  |  | @ Cl=0.1, Cd= | 0.0035281
|  |  |  | @ Cl=0.4, Cd= | 0.0048583
|  |  |  | @ Cl=0.6, Cd= | 0.0086071
alpha (deg) | Cl | Cd | Cm | Cl/Cd
-20 | -0.972 | 0.1169 | 0.024 | -8.317
-19.5 | -1.007 | 0.09726 | 0.025 | -10.356
-19 | -1.103 | 0.04638 | 0.028 | -23.783
-18.5 | -1.127 | 0.04139 | 0.027 | -27.235
-18 | -1.161 | 0.0322 | 0.027 | -36.063
-17.5 | -1.177 | 0.03014 | 0.026 | -39.062
-17 | -1.196 | 0.02672 | 0.025 | -44.755
-16.5 | -1.207 | 0.02491 | 0.024 | -48.463
-16 | -1.215 | 0.02331 | 0.023 | -52.147
-15.5 | -1.221 | 0.02154 | 0.022 | -56.702
-15 | -1.223 | 0.02014 | 0.021 | -60.745
-14.5 | -1.221 | 0.01902 | 0.02 | -64.199
-14 | -1.215 | 0.01816 | 0.019 | -66.88
-13.5 | -1.205 | 0.01701 | 0.018 | -70.86
-13 | -1.192 | 0.01616 | 0.017 | -73.73
-12.5 | -1.174 | 0.01534 | 0.015 | -76.546
-12 | -1.152 | 0.01461 | 0.014 | -78.853
-11.5 | -1.126 | 0.01397 | 0.013 | -80.617
-11 | -1.096 | 0.01335 | 0.012 | -82.11
-10.5 | -1.061 | 0.01273 | 0.011 | -83.322
-10 | -1.023 | 0.0121 | 0.009 | -84.514
-9.5 | -0.982 | 0.0116 | 0.008 | -84.624
-9 | -0.938 | 0.01111 | 0.007 | -84.435
-8.5 | -0.892 | 0.01067 | 0.006 | -83.651
-8 | -0.844 | 0.01026 | 0.004 | -82.241
-7.5 | -0.794 | 0.00987 | 0.003 | -80.402
-7 | -0.742 | 0.00946 | 0.002 | -78.486
-6.5 | -0.688 | 0.0091 | 0.001 | -75.68
-6 | -0.633 | 0.00878 | -0.001 | -72.158
-5.5 | -0.577 | 0.00847 | -0.002 | -68.084
-5 | -0.519 | 0.00818 | -0.003 | -63.51
-4.5 | -0.461 | 0.00791 | -0.005 | -58.276
-4 | -0.402 | 0.00766 | -0.006 | -52.454
-3.5 | -0.342 | 0.00743 | -0.007 | -45.978
-3 | -0.281 | 0.00721 | -0.009 | -38.959
-2.5 | -0.221 | 0.00499 | -0.01 | -44.276
-2 | -0.159 | 0.00452 | -0.011 | -35.214
-1.5 | -0.097 | 0.00357 | -0.013 | -27.236
-1 | -0.035 | 0.00356 | -0.014 | -9.821
-0.5 | 0.027 | 0.00355 | -0.015 | 7.723
0 | 0.09 | 0.00352 | -0.017 | 25.508
0.5 | 0.152 | 0.00357 | -0.018 | 42.625
1 | 0.215 | 0.0036 | -0.019 | 59.634
1.5 | 0.277 | 0.00365 | -0.021 | 75.8
2 | 0.339 | 0.00452 | -0.022 | 75.031
2.5 | 0.399 | 0.00485 | -0.023 | 82.1
3 | 0.459 | 0.00535 | -0.025 | 85.774
3.5 | 0.518 | 0.00594 | -0.026 | 87.234
4 | 0.575 | 0.00848 | -0.027 | 67.805
4.5 | 0.634 | 0.00878 | -0.028 | 72.146
5 | 0.691 | 0.0091 | -0.029 | 75.946
5.5 | 0.748 | 0.00945 | -0.031 | 79.12
6 | 0.804 | 0.00982 | -0.032 | 81.808
6.5 | 0.858 | 0.01019 | -0.033 | 84.183
7 | 0.911 | 0.0106 | -0.034 | 85.909
7.5 | 0.962 | 0.01104 | -0.036 | 87.205
8 | 1.011 | 0.01151 | -0.037 | 87.812
8.5 | 1.057 | 0.01195 | -0.038 | 88.423
9 | 1.1 | 0.01246 | -0.039 | 88.278
9.5 | 1.14 | 0.01302 | -0.041 | 87.513
10 | 1.176 | 0.01362 | -0.042 | 86.367
10.5 | 1.21 | 0.01425 | -0.043 | 84.93
11 | 1.24 | 0.01486 | -0.044 | 83.416
11.5 | 1.266 | 0.01557 | -0.045 | 81.303
12 | 1.289 | 0.01631 | -0.046 | 79.007
12.5 | 1.307 | 0.01714 | -0.047 | 76.297
13 | 1.322 | 0.01801 | -0.049 | 73.415
13.5 | 1.333 | 0.019 | -0.05 | 70.135
14 | 1.339 | 0.0201 | -0.051 | 66.615
14.5 | 1.342 | 0.02131 | -0.052 | 62.955
15 | 1.341 | 0.0224 | -0.053 | 59.888
15.5 | 1.337 | 0.02377 | -0.054 | 56.242
16 | 1.329 | 0.02516 | -0.055 | 52.848
16.5 | 1.318 | 0.02703 | -0.056 | 48.753
17 | 1.304 | 0.02879 | -0.056 | 45.291
17.5 | 1.287 | 0.03065 | -0.057 | 42.008
18 | 1.264 | 0.03394 | -0.058 | 37.245
18.5 | 1.236 | 0.03691 | -0.059 | 33.487
19 | 1.206 | 0.04042 | -0.059 | 29.835
19.5 | 1.128 | 0.06696 | -0.056 | 16.845

## 90. Re 7M Mach 0.00 (2)
BIGFOIL.COM POLAR EXPORT
NACA66-118 a=0.6
NACA66-118 a=0.6 |  |  |  | Cl Max: | 1.5474 | at alpha= | 19.5 | deg
XFOIL ncrit=9 |  |  |  | L/D Max: | 91.4366 | at alpha= | 2 | deg
Re: | 7000000 |  |  | Cd Min: | 0.04089 | at alpha= | 19.5 | deg
Mach: | 0 |  |  | Cl=0 at alpha= | -0.7202 | deg
|  |  |  | @ Cl=0.1, Cd= | 0.00331
|  |  |  | @ Cl=0.4, Cd= | 0.005496
|  |  |  | @ Cl=0.6, Cd= | 0.0091246
alpha (deg) | Cl | Cd | Cm | Cl/Cd
-19.5 | -1.4532 | 0.03396 | -0.068 | -42.7915
-19 | -1.427 | 0.03205 | -0.0672 | -44.5242
-18.5 | -1.4057 | 0.02987 | -0.0659 | -47.0606
-18 | -1.3816 | 0.02797 | -0.0646 | -49.3958
-17.5 | -1.3544 | 0.02632 | -0.0633 | -51.459
-17 | -1.3277 | 0.0247 | -0.0618 | -53.753
-16.5 | -1.3017 | 0.02309 | -0.06 | -56.3751
-16 | -1.2767 | 0.02148 | -0.0579 | -59.4367
-15.5 | -1.2457 | 0.02025 | -0.0563 | -61.516
-15 | -1.2149 | 0.01907 | -0.0545 | -63.7074
-14.5 | -1.1801 | 0.0181 | -0.0531 | -65.1989
-14 | -1.1459 | 0.01715 | -0.0515 | -66.8163
-13.5 | -1.1107 | 0.01626 | -0.0498 | -68.3087
-13 | -1.074 | 0.01545 | -0.0483 | -69.5146
-12.5 | -1.0365 | 0.01468 | -0.0467 | -70.6063
-12 | -0.9979 | 0.01398 | -0.0452 | -71.3805
-11.5 | -0.9625 | 0.01319 | -0.0432 | -72.9719
-11 | -0.9244 | 0.0125 | -0.0414 | -73.952
-10.5 | -0.8852 | 0.01186 | -0.0397 | -74.6374
-10 | -0.8451 | 0.0113 | -0.0381 | -74.7876
-9.5 | -0.8038 | 0.0108 | -0.0366 | -74.4259
-9 | -0.762 | 0.01034 | -0.0351 | -73.6944
-8.5 | -0.7211 | 0.00987 | -0.0333 | -73.0598
-8 | -0.6809 | 0.0094 | -0.0313 | -72.4362
-7.5 | -0.6391 | 0.00899 | -0.0295 | -71.0901
-7 | -0.5971 | 0.00862 | -0.0276 | -69.2691
-6.5 | -0.5556 | 0.0083 | -0.0255 | -66.9398
-6 | -0.5178 | 0.00803 | -0.0225 | -64.4832
-5.5 | -0.4701 | 0.00777 | -0.0216 | -60.5019
-5 | -0.4199 | 0.00755 | -0.0211 | -55.6159
-4.5 | -0.3693 | 0.0073 | -0.0207 | -50.589
-4 | -0.3177 | 0.00706 | -0.0205 | -45
-3.5 | -0.2694 | 0.00667 | -0.0197 | -40.3898
-3 | -0.2231 | 0.00616 | -0.0185 | -36.2175
-2.5 | -0.1784 | 0.00551 | -0.0171 | -32.3775
-2 | -0.1319 | 0.00481 | -0.0161 | -27.422
-1.5 | -0.0838 | 0.00406 | -0.0155 | -20.6404
-1 | -0.0338 | 0.00332 | -0.0151 | -10.1807
-0.5 | 0.0266 | 0.00331 | -0.0165 | 8.0363
0 | 0.0863 | 0.00331 | -0.0179 | 26.0725
0.5 | 0.1472 | 0.00331 | -0.0194 | 44.4713
1 | 0.2082 | 0.00332 | -0.021 | 62.7108
1.5 | 0.2676 | 0.00334 | -0.0222 | 80.1198
2 | 0.3246 | 0.00355 | -0.0231 | 91.4366
2.5 | 0.3628 | 0.00472 | -0.0205 | 76.8644
3.5 | 0.4395 | 0.00632 | -0.0153 | 69.5411
4 | 0.4748 | 0.00697 | -0.012 | 68.1205
4.5 | 0.498 | 0.00753 | -0.0061 | 66.1355
5 | 0.5217 | 0.00823 | -0.0006 | 63.39
5.5 | 0.56 | 0.00869 | 0.0019 | 64.4419
6 | 0.6005 | 0.00913 | 0.004 | 65.7722
6.5 | 0.6426 | 0.00956 | 0.0056 | 67.2176
7 | 0.6826 | 0.01008 | 0.0076 | 67.7183
7.5 | 0.7242 | 0.01058 | 0.0091 | 68.4499
8 | 0.7659 | 0.01109 | 0.0106 | 69.0622
8.5 | 0.8047 | 0.0117 | 0.0125 | 68.7778
9 | 0.8438 | 0.01233 | 0.0143 | 68.4347
9.5 | 0.8845 | 0.01292 | 0.0157 | 68.4598
10 | 0.9232 | 0.01361 | 0.0173 | 67.8325
10.5 | 0.9618 | 0.01431 | 0.019 | 67.2117
11 | 0.9967 | 0.01517 | 0.021 | 65.702
11.5 | 1.035 | 0.01592 | 0.0225 | 65.0126
12 | 1.0712 | 0.01678 | 0.0241 | 63.8379
12.5 | 1.1085 | 0.01761 | 0.0255 | 62.9472
13.5 | 1.1784 | 0.01958 | 0.0286 | 60.1839
14 | 1.2108 | 0.02075 | 0.0304 | 58.3518
14.5 | 1.243 | 0.02194 | 0.032 | 56.6545
15 | 1.2718 | 0.0234 | 0.0338 | 54.3504
15.5 | 1.305 | 0.0246 | 0.0351 | 53.0488
16 | 1.334 | 0.0261 | 0.0366 | 51.1111
16.5 | 1.365 | 0.02751 | 0.0379 | 49.6183
17 | 1.3931 | 0.02914 | 0.0392 | 47.8071
18.5 | 1.4656 | 0.03499 | 0.0435 | 41.8863
19 | 1.4858 | 0.03705 | 0.0452 | 40.1026
19.5 | 1.5474 | 0.04089 | 0.0362 | 37.843

## 91. Re 7M Mach 0.10 (1)
BIGFOIL.COM POLAR EXPORT
NACA66-118 a=0.6
NACA66-118 a=0.6 |  |  |  | Cl Max: | 1.325 | at alpha= | 14 | deg
JavaFoil+Calcfoil stall+Eppler ext transition |  |  |  | L/D Max: | 87.808 | at alpha= | 8.5 | deg
Re: | 7000000 |  |  | Cd Min: | 0.00353 | at alpha= | 0 | deg
Mach: | 0.1 |  |  | Cl=0 at alpha= | -0.72222 | deg
|  |  |  | @ Cl=0.1, Cd= | 0.0035332
|  |  |  | @ Cl=0.4, Cd= | 0.00489
|  |  |  | @ Cl=0.6, Cd= | 0.0086462
alpha (deg) | Cl | Cd | Cm | Cl/Cd
-19.5 | -0.932 | 0.12224 | 0.022 | -7.628
-19 | -0.964 | 0.10648 | 0.023 | -9.053
-18.5 | -1.004 | 0.08599 | 0.023 | -11.67
-18 | -1.112 | 0.0355 | 0.027 | -31.333
-17.5 | -1.135 | 0.03231 | 0.026 | -35.11
-17 | -1.159 | 0.02794 | 0.025 | -41.489
-16.5 | -1.175 | 0.02586 | 0.024 | -45.445
-16 | -1.189 | 0.02372 | 0.023 | -50.114
-15.5 | -1.198 | 0.02211 | 0.022 | -54.168
-15 | -1.203 | 0.02074 | 0.021 | -58.021
-14.5 | -1.204 | 0.01961 | 0.02 | -61.407
-14 | -1.201 | 0.01849 | 0.019 | -64.963
-13.5 | -1.195 | 0.0173 | 0.018 | -69.065
-13 | -1.184 | 0.01642 | 0.017 | -72.099
-12.5 | -1.168 | 0.01561 | 0.015 | -74.815
-12 | -1.148 | 0.01481 | 0.014 | -77.56
-11.5 | -1.124 | 0.01415 | 0.013 | -79.465
-11 | -1.095 | 0.01351 | 0.012 | -81.091
-10.5 | -1.061 | 0.01286 | 0.011 | -82.487
-10 | -1.024 | 0.01224 | 0.009 | -83.639
-9.5 | -0.983 | 0.0117 | 0.008 | -84.023
-9 | -0.94 | 0.0112 | 0.007 | -83.928
-8.5 | -0.895 | 0.01075 | 0.006 | -83.247
-8 | -0.847 | 0.01034 | 0.004 | -81.876
-7.5 | -0.797 | 0.00993 | 0.003 | -80.231
-7 | -0.745 | 0.0095 | 0.002 | -78.38
-6.5 | -0.691 | 0.00914 | 0.001 | -75.633
-6 | -0.636 | 0.00881 | -0.001 | -72.16
-5.5 | -0.579 | 0.0085 | -0.002 | -68.137
-5 | -0.522 | 0.0082 | -0.003 | -63.598
-4.5 | -0.463 | 0.00793 | -0.005 | -58.35
-4 | -0.403 | 0.00767 | -0.006 | -52.568
-3.5 | -0.343 | 0.00747 | -0.007 | -45.915
-3 | -0.282 | 0.00723 | -0.009 | -39.032
-2.5 | -0.222 | 0.005 | -0.01 | -44.41
-2 | -0.16 | 0.00456 | -0.011 | -35.087
-1.5 | -0.098 | 0.00362 | -0.013 | -26.989
-1 | -0.035 | 0.00358 | -0.014 | -9.807
-0.5 | 0.028 | 0.00356 | -0.015 | 7.739
0 | 0.09 | 0.00353 | -0.017 | 25.555
0.5 | 0.153 | 0.00355 | -0.018 | 43.137
1 | 0.216 | 0.00364 | -0.019 | 59.307
1.5 | 0.278 | 0.00367 | -0.021 | 75.835
2 | 0.341 | 0.00456 | -0.022 | 74.817
2.5 | 0.4 | 0.00489 | -0.023 | 81.931
3 | 0.461 | 0.00537 | -0.025 | 85.718
3.5 | 0.52 | 0.00596 | -0.026 | 87.322
4 | 0.578 | 0.00854 | -0.027 | 67.652
4.5 | 0.636 | 0.00882 | -0.028 | 72.126
5 | 0.694 | 0.00917 | -0.03 | 75.714
5.5 | 0.751 | 0.00953 | -0.031 | 78.863
6 | 0.807 | 0.00989 | -0.032 | 81.592
6.5 | 0.862 | 0.01028 | -0.033 | 83.818
7 | 0.914 | 0.0107 | -0.035 | 85.503
7.5 | 0.966 | 0.01111 | -0.036 | 86.947
8 | 1.014 | 0.01161 | -0.037 | 87.357
8.5 | 1.06 | 0.01207 | -0.038 | 87.808
9 | 1.102 | 0.01262 | -0.04 | 87.314
9.5 | 1.142 | 0.01314 | -0.041 | 86.901
10 | 1.178 | 0.01375 | -0.042 | 85.642
10.5 | 1.21 | 0.0144 | -0.043 | 84.051
11 | 1.239 | 0.01509 | -0.044 | 82.106
11.5 | 1.264 | 0.01579 | -0.045 | 80.058
12 | 1.285 | 0.01653 | -0.047 | 77.704
12.5 | 1.301 | 0.01739 | -0.048 | 74.827
13 | 1.313 | 0.01828 | -0.049 | 71.83
13.5 | 1.321 | 0.01932 | -0.05 | 68.37
14 | 1.325 | 0.02043 | -0.051 | 64.857
14.5 | 1.324 | 0.02173 | -0.052 | 60.945
15 | 1.32 | 0.02311 | -0.053 | 57.11
15.5 | 1.312 | 0.02434 | -0.054 | 53.896
16 | 1.3 | 0.02613 | -0.055 | 49.733
16.5 | 1.284 | 0.02784 | -0.056 | 46.125
17 | 1.265 | 0.03009 | -0.057 | 42.042
17.5 | 1.243 | 0.0326 | -0.057 | 38.138
18 | 1.217 | 0.03538 | -0.058 | 34.387
18.5 | 1.184 | 0.03894 | -0.059 | 30.394
19 | 1.146 | 0.04439 | -0.059 | 25.808

## 92. Re 7M Mach 0.10 (2)
BIGFOIL.COM POLAR EXPORT
NACA66-118 a=0.6
NACA66-118 a=0.6 |  |  |  | Cl Max: | 1.5374 | at alpha= | 19.5 | deg
XFOIL ncrit=9 |  |  |  | L/D Max: | 92.6062 | at alpha= | 2 | deg
Re: | 7000000 |  |  | Cd Min: | 0.0432 | at alpha= | 19.5 | deg
Mach: | 0.1 |  |  | Cl=0 at alpha= | -0.7204 | deg
|  |  |  | @ Cl=0.1, Cd= | 0.0033178
|  |  |  | @ Cl=0.4, Cd= | 0.0054818
|  |  |  | @ Cl=0.6, Cd= | 0.0092439
alpha (deg) | Cl | Cd | Cm | Cl/Cd
-20 | -1.4645 | 0.03871 | -0.0724 | -37.8326
-19.5 | -1.4504 | 0.03563 | -0.0713 | -40.7073
-19 | -1.4257 | 0.0335 | -0.0704 | -42.5582
-18.5 | -1.4046 | 0.03116 | -0.0691 | -45.077
-18 | -1.3806 | 0.02914 | -0.0677 | -47.3782
-17.5 | -1.3548 | 0.0273 | -0.0663 | -49.6264
-17 | -1.3254 | 0.02574 | -0.065 | -51.4918
-16.5 | -1.2988 | 0.02407 | -0.0632 | -53.9593
-16 | -1.2762 | 0.02224 | -0.0608 | -57.3831
-15.5 | -1.2474 | 0.02082 | -0.0589 | -59.9135
-15 | -1.2154 | 0.01964 | -0.0571 | -61.8839
-14.5 | -1.1818 | 0.01855 | -0.0554 | -63.7089
-14 | -1.1474 | 0.01755 | -0.0537 | -65.3789
-13.5 | -1.1119 | 0.01663 | -0.052 | -66.8611
-13 | -1.0759 | 0.01574 | -0.0502 | -68.3545
-12.5 | -1.0374 | 0.01498 | -0.0487 | -69.2523
-12 | -0.9988 | 0.01426 | -0.0471 | -70.0421
-11.5 | -0.9623 | 0.01346 | -0.0451 | -71.4933
-11 | -0.9243 | 0.01273 | -0.0432 | -72.608
-10.5 | -0.8858 | 0.01204 | -0.0413 | -73.5714
-10 | -0.8451 | 0.01146 | -0.0397 | -73.7435
-9.5 | -0.8036 | 0.01094 | -0.0381 | -73.4552
-9 | -0.7619 | 0.01046 | -0.0364 | -72.8394
-8.5 | -0.7202 | 0.00999 | -0.0347 | -72.0921
-8 | -0.6799 | 0.0095 | -0.0327 | -71.5684
-7.5 | -0.6378 | 0.00907 | -0.0309 | -70.3197
-7 | -0.5953 | 0.00869 | -0.029 | -68.504
-6.5 | -0.5529 | 0.00835 | -0.027 | -66.2156
-6 | -0.5152 | 0.00805 | -0.0239 | -64
-5.5 | -0.4701 | 0.0078 | -0.0224 | -60.2692
-5 | -0.4199 | 0.00757 | -0.0218 | -55.469
-4.5 | -0.3696 | 0.00732 | -0.0213 | -50.4918
-4 | -0.3179 | 0.00709 | -0.021 | -44.8378
-3.5 | -0.2692 | 0.00671 | -0.0202 | -40.1192
-3 | -0.223 | 0.0062 | -0.0189 | -35.9677
-2.5 | -0.1787 | 0.00552 | -0.0174 | -32.3732
-1.5 | -0.0844 | 0.00406 | -0.0155 | -20.7882
-1 | -0.034 | 0.00332 | -0.0152 | -10.241
-0.5 | 0.0268 | 0.00332 | -0.0166 | 8.0723
0 | 0.0868 | 0.00332 | -0.018 | 26.1446
0.5 | 0.1481 | 0.00331 | -0.0195 | 44.7432
1 | 0.2095 | 0.00333 | -0.0211 | 62.9129
1.5 | 0.2693 | 0.00334 | -0.0224 | 80.6287
2 | 0.3269 | 0.00353 | -0.0233 | 92.6062
2.5 | 0.3647 | 0.00473 | -0.0206 | 77.1036
3.5 | 0.4403 | 0.00634 | -0.015 | 69.4479
4 | 0.4742 | 0.00701 | -0.0113 | 67.6462
4.5 | 0.495 | 0.00758 | -0.0049 | 65.3034
5 | 0.519 | 0.00832 | 0.0005 | 62.3798
5.5 | 0.5579 | 0.00878 | 0.003 | 63.5421
6 | 0.5987 | 0.00923 | 0.005 | 64.8646
6.5 | 0.6408 | 0.00968 | 0.0067 | 66.1983
7 | 0.6815 | 0.01021 | 0.0086 | 66.7483
7.5 | 0.7234 | 0.01072 | 0.0102 | 67.4813
8 | 0.7647 | 0.01127 | 0.0118 | 67.8527
8.5 | 0.8044 | 0.01187 | 0.0136 | 67.7675
9 | 0.8436 | 0.01252 | 0.0155 | 67.3802
9.5 | 0.8845 | 0.01312 | 0.0169 | 67.4162
10 | 0.9233 | 0.01383 | 0.0187 | 66.7607
10.5 | 0.9618 | 0.01457 | 0.0204 | 66.0124
11 | 0.9967 | 0.01546 | 0.0225 | 64.4696
11.5 | 1.0355 | 0.01623 | 0.024 | 63.8016
12 | 1.0724 | 0.0171 | 0.0256 | 62.7135
12.5 | 1.1094 | 0.01798 | 0.0272 | 61.7019
13 | 1.1445 | 0.01901 | 0.0289 | 60.2052
13.5 | 1.1794 | 0.02005 | 0.0305 | 58.8229
14 | 1.2119 | 0.02126 | 0.0323 | 57.0038
14.5 | 1.2424 | 0.02261 | 0.0342 | 54.9491
15 | 1.2743 | 0.02395 | 0.0358 | 53.2067
15.5 | 1.3059 | 0.0253 | 0.0373 | 51.6166
16 | 1.3366 | 0.02679 | 0.0388 | 49.8918
16.5 | 1.3651 | 0.02843 | 0.0403 | 48.0162
17 | 1.3952 | 0.03001 | 0.0416 | 46.4912
18.5 | 1.4654 | 0.03632 | 0.0462 | 40.3469
19 | 1.4797 | 0.0388 | 0.0486 | 38.1366
19.5 | 1.5374 | 0.0432 | 0.0397 | 35.588

## 93. Re 7M Mach 0.25 (1)
BIGFOIL.COM POLAR EXPORT
NACA66-118 a=0.6
NACA66-118 a=0.6 |  |  |  | Cl Max: | 1.242 | at alpha= | 12 | deg
JavaFoil+Calcfoil stall+Eppler ext transition |  |  |  | L/D Max: | 87.088 | at alpha= | 2 | deg
Re: | 7000000 |  |  | Cd Min: | 0.00359 | at alpha= | 0 | deg
Mach: | 0.25 |  |  | Cl=0 at alpha= | -0.71875 | deg
|  |  |  | @ Cl=0.1, Cd= | 0.0035922
|  |  |  | @ Cl=0.4, Cd= | 0.0048243
|  |  |  | @ Cl=0.6, Cd= | 0.0088227
alpha (deg) | Cl | Cd | Cm | Cl/Cd
-17.5 | -0.687 | 0.13498 | 0.015 | -5.086
-17 | -0.733 | 0.1285 | 0.014 | -5.703
-16.5 | -0.782 | 0.11193 | 0.016 | -6.989
-16 | -0.833 | 0.09543 | 0.017 | -8.729
-15.5 | -0.902 | 0.06705 | 0.019 | -13.447
-15 | -1.02 | 0.02778 | 0.021 | -36.73
-14.5 | -1.06 | 0.02319 | 0.02 | -45.711
-14 | -1.085 | 0.02127 | 0.019 | -51.001
-13.5 | -1.103 | 0.01951 | 0.018 | -56.508
-13 | -1.112 | 0.0183 | 0.017 | -60.799
-12.5 | -1.115 | 0.01703 | 0.016 | -65.474
-12 | -1.111 | 0.01609 | 0.015 | -69.034
-11.5 | -1.1 | 0.01519 | 0.013 | -72.413
-11 | -1.081 | 0.01444 | 0.012 | -74.866
-10.5 | -1.055 | 0.01366 | 0.011 | -77.186
-10 | -1.023 | 0.01304 | 0.01 | -78.483
-9.5 | -0.988 | 0.01237 | 0.008 | -79.889
-9 | -0.949 | 0.01181 | 0.007 | -80.37
-8.5 | -0.906 | 0.01128 | 0.006 | -80.291
-8 | -0.86 | 0.01078 | 0.005 | -79.791
-7.5 | -0.811 | 0.01032 | 0.003 | -78.574
-7 | -0.759 | 0.0099 | 0.002 | -76.717
-6.5 | -0.706 | 0.00946 | 0.001 | -74.612
-6 | -0.65 | 0.00911 | -0.001 | -71.404
-5.5 | -0.593 | 0.00877 | -0.002 | -67.599
-5 | -0.534 | 0.00845 | -0.003 | -63.192
-4.5 | -0.474 | 0.00815 | -0.005 | -58.189
-4 | -0.414 | 0.00787 | -0.006 | -52.522
-3.5 | -0.352 | 0.00763 | -0.007 | -46.14
-3 | -0.29 | 0.00738 | -0.009 | -39.234
-2.5 | -0.228 | 0.00511 | -0.01 | -44.711
-2 | -0.164 | 0.00466 | -0.012 | -35.313
-1.5 | -0.1 | 0.00363 | -0.013 | -27.658
-1 | -0.036 | 0.0036 | -0.014 | -10.019
-0.5 | 0.028 | 0.00362 | -0.016 | 7.838
0 | 0.093 | 0.00359 | -0.017 | 25.854
0.5 | 0.157 | 0.00361 | -0.019 | 43.55
1 | 0.222 | 0.00366 | -0.02 | 60.556
1.5 | 0.286 | 0.00369 | -0.021 | 77.46
2 | 0.349 | 0.00401 | -0.023 | 87.088
2.5 | 0.411 | 0.005 | -0.024 | 82.145
3 | 0.472 | 0.0055 | -0.025 | 85.888
3.5 | 0.533 | 0.00613 | -0.027 | 87.072
4 | 0.592 | 0.00878 | -0.028 | 67.459
4.5 | 0.652 | 0.0091 | -0.029 | 71.692
5 | 0.711 | 0.00947 | -0.03 | 75.106
5.5 | 0.769 | 0.00987 | -0.032 | 77.941
6 | 0.826 | 0.01027 | -0.033 | 80.383
6.5 | 0.88 | 0.0107 | -0.034 | 82.244
7 | 0.934 | 0.01116 | -0.036 | 83.661
7.5 | 0.984 | 0.01163 | -0.037 | 84.635
8 | 1.031 | 0.01244 | -0.038 | 82.909
8.5 | 1.074 | 0.01272 | -0.039 | 84.491
9 | 1.114 | 0.01332 | -0.041 | 83.636
9.5 | 1.149 | 0.01394 | -0.042 | 82.386
10 | 1.179 | 0.01461 | -0.043 | 80.693
10.5 | 1.203 | 0.01543 | -0.044 | 77.99
11 | 1.223 | 0.01615 | -0.045 | 75.69
11.5 | 1.235 | 0.01702 | -0.047 | 72.582
12 | 1.242 | 0.01794 | -0.048 | 69.251
12.5 | 1.241 | 0.01929 | -0.049 | 64.368
13 | 1.234 | 0.02052 | -0.05 | 60.141
13.5 | 1.219 | 0.02202 | -0.051 | 55.391
14 | 1.198 | 0.0236 | -0.052 | 50.753
14.5 | 1.169 | 0.02541 | -0.053 | 46.012
15 | 1.131 | 0.02839 | -0.054 | 39.825
15.5 | 1.083 | 0.03255 | -0.054 | 33.285
16 | 1.036 | 0.03528 | -0.055 | 29.368
16.5 | 0.866 | 0.10787 | -0.039 | 8.027
17 | 0.812 | 0.12082 | -0.037 | 6.722

## 94. Re 7M Mach 0.25 (2)
BIGFOIL.COM POLAR EXPORT
NACA66-118 a=0.6
NACA66-118 a=0.6 |  |  |  | Cl Max: | 1.5053 | at alpha= | 20 | deg
XFOIL ncrit=9 |  |  |  | L/D Max: | 96.9429 | at alpha= | 2 | deg
Re: | 7000000 |  |  | Cd Min: | 0.06369 | at alpha= | 20 | deg
Mach: | 0.25 |  |  | Cl=0 at alpha= | -0.72178 | deg
|  |  |  | @ Cl=0.1, Cd= | 0.0033484
|  |  |  | @ Cl=0.4, Cd= | 0.0053226
|  |  |  | @ Cl=0.6, Cd= | 0.0099582
alpha (deg) | Cl | Cd | Cm | Cl/Cd
-20 | -1.3659 | 0.05811 | -0.0863 | -23.5054
-19.5 | -1.3791 | 0.05094 | -0.0874 | -27.073
-19 | -1.3606 | 0.04707 | -0.0874 | -28.9059
-18.5 | -1.3607 | 0.04197 | -0.0865 | -32.4208
-18 | -1.3509 | 0.03797 | -0.0851 | -35.5781
-17.5 | -1.3275 | 0.03524 | -0.0836 | -37.6703
-17 | -1.3069 | 0.03241 | -0.0817 | -40.324
-16.5 | -1.2883 | 0.02964 | -0.0794 | -43.4649
-16 | -1.2669 | 0.02719 | -0.0768 | -46.5943
-15.5 | -1.2361 | 0.02541 | -0.0747 | -48.6462
-15 | -1.212 | 0.02336 | -0.0718 | -51.8836
-14.5 | -1.1844 | 0.02156 | -0.069 | -54.9351
-14 | -1.1516 | 0.02015 | -0.0666 | -57.1514
-13.5 | -1.1168 | 0.01889 | -0.0641 | -59.1212
-13 | -1.0802 | 0.01775 | -0.0618 | -60.8563
-12.5 | -1.0436 | 0.01668 | -0.0594 | -62.5659
-12 | -1.0033 | 0.0158 | -0.0574 | -63.5
-11.5 | -0.9647 | 0.0149 | -0.055 | -64.745
-11 | -0.9243 | 0.01407 | -0.0529 | -65.693
-10.5 | -0.8856 | 0.0132 | -0.0505 | -67.0909
-10 | -0.8457 | 0.01243 | -0.0481 | -68.037
-9.5 | -0.8033 | 0.01179 | -0.0461 | -68.134
-9 | -0.7603 | 0.0112 | -0.0442 | -67.8839
-8.5 | -0.717 | 0.01066 | -0.0422 | -67.2608
-8 | -0.6744 | 0.0101 | -0.0401 | -66.7723
-7.5 | -0.6313 | 0.00957 | -0.038 | -65.9666
-7 | -0.5871 | 0.00912 | -0.0361 | -64.375
-6.5 | -0.5421 | 0.00872 | -0.0342 | -62.1674
-6 | -0.4986 | 0.00832 | -0.032 | -59.9279
-5.5 | -0.4568 | 0.00795 | -0.0294 | -57.4591
-5 | -0.4164 | 0.00771 | -0.0263 | -54.0078
-4.5 | -0.3683 | 0.00747 | -0.0249 | -49.3039
-4 | -0.3171 | 0.00723 | -0.0241 | -43.8589
-3.5 | -0.2674 | 0.0069 | -0.023 | -38.7536
-3 | -0.2228 | 0.00635 | -0.0211 | -35.0866
-2.5 | -0.18 | 0.00561 | -0.0188 | -32.0856
-2 | -0.1344 | 0.00487 | -0.0173 | -27.5975
-1.5 | -0.0875 | 0.00402 | -0.016 | -21.7662
-1 | -0.035 | 0.00335 | -0.0157 | -10.4478
-0.5 | 0.0279 | 0.00335 | -0.0172 | 8.3284
0 | 0.0898 | 0.00335 | -0.0186 | 26.806
0.5 | 0.1533 | 0.00334 | -0.0202 | 45.8982
1 | 0.2168 | 0.00336 | -0.0218 | 64.5238
1.5 | 0.2787 | 0.00337 | -0.0232 | 82.7003
2 | 0.3393 | 0.0035 | -0.0243 | 96.9429
2.5 | 0.375 | 0.00477 | -0.0208 | 78.6164
3 | 0.413 | 0.00561 | -0.0177 | 73.6185
3.5 | 0.443 | 0.00647 | -0.013 | 68.4699
4 | 0.4609 | 0.00712 | -0.0056 | 64.7331
4.5 | 0.4806 | 0.00796 | 0.001 | 60.3769
5 | 0.5063 | 0.00882 | 0.0061 | 57.4036
5.5 | 0.5477 | 0.00933 | 0.0084 | 58.7031
6 | 0.5902 | 0.00984 | 0.0104 | 59.9797
6.5 | 0.6333 | 0.01036 | 0.0123 | 61.1293
7 | 0.6753 | 0.01096 | 0.0143 | 61.615
7.5 | 0.7184 | 0.01155 | 0.016 | 62.1991
8 | 0.7608 | 0.01219 | 0.0179 | 62.4118
8.5 | 0.8002 | 0.01295 | 0.0201 | 61.7915
9 | 0.8428 | 0.01359 | 0.0219 | 62.0162
9.5 | 0.8834 | 0.01434 | 0.0238 | 61.6039
10 | 0.924 | 0.01514 | 0.0258 | 61.0304
11 | 1.0005 | 0.01701 | 0.0302 | 58.8183
11.5 | 1.0392 | 0.01797 | 0.0322 | 57.8297
12 | 1.078 | 0.01901 | 0.0341 | 56.707
12.5 | 1.1141 | 0.02017 | 0.0363 | 55.2355
13 | 1.1502 | 0.0214 | 0.0384 | 53.7477
13.5 | 1.1817 | 0.02293 | 0.041 | 51.5351
14 | 1.2136 | 0.02448 | 0.0433 | 49.5752
14.5 | 1.25 | 0.02586 | 0.0451 | 48.3372
15 | 1.2804 | 0.02764 | 0.0473 | 46.3242
15.5 | 1.3131 | 0.02935 | 0.0492 | 44.7394
16 | 1.3397 | 0.03151 | 0.0514 | 42.5167
16.5 | 1.3651 | 0.03387 | 0.0535 | 40.3041
17 | 1.3909 | 0.03629 | 0.0554 | 38.3274
17.5 | 1.4094 | 0.03933 | 0.0574 | 35.8352
18 | 1.4197 | 0.04318 | 0.0594 | 32.8786
18.5 | 1.4333 | 0.04693 | 0.0608 | 30.5412
19 | 1.4439 | 0.05102 | 0.0621 | 28.3007
19.5 | 1.4708 | 0.05635 | 0.0585 | 26.1012
20 | 1.5053 | 0.06369 | 0.0504 | 23.6348

## 95. Re 7M Mach 0.50 (1)
BIGFOIL.COM POLAR EXPORT
NACA66-118 a=0.6
NACA66-118 a=0.6 |  |  |  | Cl Max: | 1.163 | at alpha= | 20 | deg
JavaFoil+Calcfoil stall+Eppler ext transition |  |  |  | L/D Max: | 93.478 | at alpha= | 1.5 | deg
Re: | 7000000 |  |  | Cd Min: | 0.00341 | at alpha= | 1.5 | deg
Mach: | 0.5 |  |  | Cl=0 at alpha= | -0.72222 | deg
|  |  |  | @ Cl=0.1, Cd= | 0.0037872
|  |  |  | @ Cl=0.4, Cd= | 0.00503
|  |  |  | @ Cl=0.6, Cd= | 0.009655
alpha (deg) | Cl | Cd | Cm | Cl/Cd
-20 | -1.084 | 0.15541 | 0.023 | -6.975
-19.5 | -1.067 | 0.1464 | 0.024 | -7.288
-19 | -1.035 | 0.14314 | 0.022 | -7.23
-18.5 | -1.002 | 0.14161 | 0.02 | -7.075
-18 | -0.972 | 0.13778 | 0.019 | -7.057
-17.5 | -0.952 | 0.13116 | 0.02 | -7.258
-17 | -0.922 | 0.12549 | 0.018 | -7.348
-16.5 | -0.889 | 0.12555 | 0.016 | -7.078
-16 | -0.86 | 0.11696 | 0.015 | -7.353
-15.5 | -0.837 | 0.11657 | 0.015 | -7.179
-15 | -0.807 | 0.11028 | 0.014 | -7.319
-14.5 | -0.777 | 0.10357 | 0.013 | -7.505
-14 | -0.747 | 0.11288 | 0.011 | -6.62
-13.5 | -0.729 | 0.0849 | 0.013 | -8.586
-13 | -0.693 | 0.09383 | 0.01 | -7.382
-12.5 | -0.665 | 0.08576 | 0.009 | -7.759
-12 | -0.641 | 0.07786 | 0.009 | -8.228
-11.5 | -0.723 | 0.02125 | 0.015 | -34.045
-11 | -0.694 | 0.01919 | 0.013 | -36.158
-10.5 | -0.663 | 0.01771 | 0.012 | -37.425
-10 | -0.524 | 0.06811 | 0.005 | -7.691
-9.5 | -0.497 | 0.0611 | 0.005 | -8.136
-9 | -0.564 | 0.0157 | 0.008 | -35.911
-8.5 | -0.787 | 0.01474 | 0.006 | -53.399
-8 | -0.835 | 0.01354 | 0.005 | -61.669
-7.5 | -0.828 | 0.01275 | 0.004 | -64.915
-7 | -0.798 | 0.0119 | 0.002 | -67.059
-6.5 | -0.755 | 0.01125 | 0.001 | -67.129
-6 | -0.704 | 0.01065 | -0.001 | -66.142
-5.5 | -0.648 | 0.01007 | -0.002 | -64.324
-5 | -0.587 | 0.00962 | -0.004 | -61.01
-4.5 | -0.523 | 0.0092 | -0.005 | -56.866
-4 | -0.457 | 0.00881 | -0.007 | -51.915
-3.5 | -0.39 | 0.00848 | -0.008 | -45.98
-3 | -0.321 | 0.00814 | -0.01 | -39.424
-2.5 | -0.253 | 0.00549 | -0.011 | -46.03
-2 | -0.183 | 0.0049 | -0.013 | -37.246
-1.5 | -0.112 | 0.00384 | -0.015 | -29.249
-1 | -0.04 | 0.00376 | -0.016 | -10.712
-0.5 | 0.032 | 0.00374 | -0.018 | 8.48
0 | 0.104 | 0.00379 | -0.019 | 27.352
0.5 | 0.176 | 0.00383 | -0.021 | 45.959
1 | 0.247 | 0.00356 | -0.022 | 69.534
1.5 | 0.319 | 0.00341 | -0.024 | 93.478
2 | 0.388 | 0.00491 | -0.025 | 78.87
2.5 | 0.455 | 0.00558 | -0.027 | 81.634
3 | 0.523 | 0.00628 | -0.028 | 83.324
3.5 | 0.589 | 0.00958 | -0.029 | 61.495
4 | 0.655 | 0.01003 | -0.031 | 65.301
4.5 | 0.72 | 0.01047 | -0.032 | 68.776
5 | 0.783 | 0.01101 | -0.034 | 71.079
5.5 | 0.843 | 0.01158 | -0.035 | 72.778
6 | 0.899 | 0.0122 | -0.037 | 73.701
6.5 | 0.95 | 0.0129 | -0.038 | 73.672
7 | 0.995 | 0.01362 | -0.039 | 73.048
7.5 | 1.029 | 0.01449 | -0.041 | 71.027
8 | 1.04 | 0.01539 | -0.042 | 67.571
8.5 | 1.008 | 0.01652 | -0.044 | 61.032
9 | 0.547 | 0.0612 | -0.021 | 8.944
9.5 | 0.691 | 0.0189 | -0.046 | 36.534
10 | 0.715 | 0.02186 | -0.047 | 32.716
10.5 | 0.632 | 0.07034 | -0.025 | 8.983
11 | 0.659 | 0.08005 | -0.025 | 8.228
11.5 | 0.819 | 0.02317 | -0.051 | 35.346
12 | 0.849 | 0.0254 | -0.053 | 33.402
12.5 | 0.867 | 0.03108 | -0.053 | 27.897
13 | 0.773 | 0.09045 | -0.031 | 8.547
13.5 | 0.802 | 0.0981 | -0.033 | 8.178
14 | 0.828 | 0.0971 | -0.033 | 8.531
14.5 | 0.854 | 0.10584 | -0.033 | 8.073
15 | 0.889 | 0.10796 | -0.038 | 8.233
15.5 | 0.92 | 0.11373 | -0.04 | 8.088
16 | 0.937 | 0.11811 | -0.036 | 7.932
16.5 | 0.973 | 0.12002 | -0.041 | 8.11
17 | 1.008 | 0.1225 | -0.045 | 8.228
17.5 | 1.021 | 0.13321 | -0.04 | 7.664
18 | 1.051 | 0.13731 | -0.042 | 7.65
18.5 | 1.089 | 0.13581 | -0.047 | 8.018
19 | 1.125 | 0.13755 | -0.05 | 8.179
19.5 | 1.132 | 0.15028 | -0.045 | 7.532
20 | 1.163 | 0.15178 | -0.047 | 7.66

## 96. Re 7M Mach 0.50 (2)
BIGFOIL.COM POLAR EXPORT
NACA66-118 a=0.6
NACA66-118 a=0.6 |  |  |  | Cl Max: | 0.9805 | at alpha= | 12 | deg
XFOIL ncrit=9 |  |  |  | L/D Max: | 109.164 | at alpha= | 2 | deg
Re: | 7000000 |  |  | Cd Min: | 0.15105 | at alpha= | 17 | deg
Mach: | 0.5 |  |  | Cl=0 at alpha= | -0.72438 | deg
|  |  |  | @ Cl=0.1, Cd= | 0.0035196
|  |  |  | @ Cl=0.4, Cd= | 0.0039282
|  |  |  | @ Cl=0.6, Cd= | 0.01394
alpha (deg) | Cl | Cd | Cm | Cl/Cd
-15.5 | -0.5791 | 0.12194 | -0.0683 | -4.7491
-15 | -0.5971 | 0.10899 | -0.0763 | -5.4785
-14.5 | -0.6188 | 0.09543 | -0.0846 | -6.4843
-14 | -0.6411 | 0.08177 | -0.094 | -7.8403
-13 | -0.6969 | 0.05781 | -0.1086 | -12.055
-12.5 | -0.731 | 0.04791 | -0.1114 | -15.2578
-12 | -0.7658 | 0.03948 | -0.1107 | -19.3972
-11.5 | -0.7932 | 0.03258 | -0.1071 | -24.3462
-11 | -0.8155 | 0.02666 | -0.1014 | -30.5889
-10.5 | -0.8189 | 0.0224 | -0.0947 | -36.558
-10 | -0.8015 | 0.01965 | -0.0887 | -40.7888
-9.5 | -0.775 | 0.01752 | -0.083 | -44.2352
-9 | -0.7391 | 0.01591 | -0.0781 | -46.4551
-8.5 | -0.698 | 0.01461 | -0.0737 | -47.7755
-8 | -0.6534 | 0.01353 | -0.0699 | -48.2927
-7.5 | -0.6048 | 0.01266 | -0.0666 | -47.7725
-7 | -0.5584 | 0.01177 | -0.0632 | -47.4427
-6.5 | -0.509 | 0.01104 | -0.0603 | -46.1051
-6 | -0.4587 | 0.01038 | -0.0576 | -44.1908
-5.5 | -0.4083 | 0.00979 | -0.055 | -41.7058
-5 | -0.3581 | 0.00923 | -0.0525 | -38.7974
-4.5 | -0.3068 | 0.00873 | -0.0503 | -35.1432
-4 | -0.2563 | 0.00824 | -0.0479 | -31.1044
-3.5 | -0.208 | 0.00775 | -0.0452 | -26.8387
-3 | -0.1826 | 0.00689 | -0.0383 | -26.5022
-2.5 | -0.1744 | 0.006 | -0.0277 | -29.0667
-2 | -0.1377 | 0.00517 | -0.0229 | -26.6344
-1.5 | -0.104 | 0.00386 | -0.0177 | -26.943
-1 | -0.0398 | 0.00351 | -0.018 | -11.339
-0.5 | 0.0324 | 0.00351 | -0.0197 | 9.2308
0 | 0.1032 | 0.00352 | -0.0212 | 29.3182
0.5 | 0.1763 | 0.00351 | -0.0232 | 50.2279
1 | 0.2494 | 0.00353 | -0.0251 | 70.6516
1.5 | 0.3208 | 0.00355 | -0.0267 | 90.3662
2 | 0.3919 | 0.00359 | -0.0281 | 109.1643
2.5 | 0.4216 | 0.00483 | -0.0218 | 87.2878
3 | 0.4306 | 0.00585 | -0.0113 | 73.6068
3.5 | 0.4187 | 0.00713 | 0.0026 | 58.7237
4 | 0.4188 | 0.00881 | 0.013 | 47.5369
4.5 | 0.4305 | 0.01044 | 0.0211 | 41.2356
5 | 0.4611 | 0.01164 | 0.0261 | 39.6134
5.5 | 0.5086 | 0.0124 | 0.0285 | 41.0161
6 | 0.5559 | 0.01319 | 0.0311 | 42.1456
6.5 | 0.6035 | 0.014 | 0.0337 | 43.1071
7 | 0.6513 | 0.01487 | 0.0363 | 43.7996
7.5 | 0.699 | 0.0158 | 0.039 | 44.2405
8 | 0.7445 | 0.01689 | 0.042 | 44.0793
8.5 | 0.7904 | 0.01803 | 0.0451 | 43.838
9 | 0.836 | 0.01926 | 0.0483 | 43.406
9.5 | 0.8798 | 0.02067 | 0.0518 | 42.5641
10 | 0.9165 | 0.02243 | 0.056 | 40.8605
10.5 | 0.9491 | 0.02455 | 0.0606 | 38.6599
11 | 0.9707 | 0.02736 | 0.0658 | 35.4788
11.5 | 0.9799 | 0.03104 | 0.0713 | 31.5689
12 | 0.9805 | 0.03556 | 0.0765 | 27.5731
12.5 | 0.9718 | 0.04126 | 0.0808 | 23.5531
13 | 0.9541 | 0.04833 | 0.0832 | 19.7414
13.5 | 0.9266 | 0.05716 | 0.0832 | 16.2106
14 | 0.8893 | 0.06817 | 0.0801 | 13.0453
14.5 | 0.8532 | 0.08055 | 0.074 | 10.5922
15 | 0.8228 | 0.09378 | 0.0658 | 8.7737
15.5 | 0.7961 | 0.10773 | 0.0566 | 7.3898
16 | 0.7716 | 0.12205 | 0.0471 | 6.322
16.5 | 0.7474 | 0.13659 | 0.038 | 5.4719
17 | 0.725 | 0.15105 | 0.029 | 4.7997

## 97. Re 8M Mach 0.00 (1)
BIGFOIL.COM POLAR EXPORT
NACA66-118 a=0.6
NACA66-118 a=0.6 |  |  |  | Cl Max: | 1.343 | at alpha= | 14.5 | deg
JavaFoil+Calcfoil stall+Eppler ext transition |  |  |  | L/D Max: | 90.592 | at alpha= | 9 | deg
Re: | 8000000 |  |  | Cd Min: | 0.00347 | at alpha= | -0.5 | deg
Mach: | 0 |  |  | Cl=0 at alpha= | -0.71774 | deg
|  |  |  | @ Cl=0.1, Cd= | 0.00351
|  |  |  | @ Cl=0.4, Cd= | 0.0051073
|  |  |  | @ Cl=0.6, Cd= | 0.0084014
alpha (deg) | Cl | Cd | Cm | Cl/Cd
-20 | -0.977 | 0.11196 | 0.024 | -8.729
-19.5 | -1.031 | 0.07864 | 0.026 | -13.114
-19 | -1.102 | 0.04666 | 0.028 | -23.613
-18.5 | -1.131 | 0.03925 | 0.027 | -28.827
-18 | -1.157 | 0.03362 | 0.027 | -34.404
-17.5 | -1.18 | 0.02886 | 0.026 | -40.893
-17 | -1.197 | 0.02577 | 0.025 | -46.46
-16.5 | -1.209 | 0.02408 | 0.024 | -50.195
-16 | -1.217 | 0.02259 | 0.023 | -53.869
-15.5 | -1.223 | 0.0209 | 0.022 | -58.496
-15 | -1.224 | 0.01967 | 0.021 | -62.223
-14.5 | -1.222 | 0.01848 | 0.02 | -66.143
-14 | -1.216 | 0.01765 | 0.019 | -68.873
-13.5 | -1.206 | 0.01661 | 0.018 | -72.609
-13 | -1.193 | 0.01573 | 0.017 | -75.83
-12.5 | -1.175 | 0.01498 | 0.015 | -78.444
-12 | -1.153 | 0.01423 | 0.014 | -81.054
-11.5 | -1.127 | 0.01361 | 0.013 | -82.838
-11 | -1.097 | 0.013 | 0.012 | -84.365
-10.5 | -1.062 | 0.01241 | 0.011 | -85.584
-10 | -1.024 | 0.01182 | 0.009 | -86.618
-9.5 | -0.983 | 0.01131 | 0.008 | -86.881
-9 | -0.939 | 0.01084 | 0.007 | -86.573
-8.5 | -0.893 | 0.0104 | 0.006 | -85.863
-8 | -0.845 | 0.01 | 0.004 | -84.457
-7.5 | -0.795 | 0.00962 | 0.003 | -82.585
-7 | -0.743 | 0.00923 | 0.002 | -80.475
-6.5 | -0.689 | 0.00888 | 0.001 | -77.585
-6 | -0.634 | 0.00856 | -0.001 | -74.081
-5.5 | -0.577 | 0.00826 | -0.002 | -69.887
-5 | -0.52 | 0.00797 | -0.003 | -65.19
-4.5 | -0.461 | 0.00771 | -0.005 | -59.843
-4 | -0.402 | 0.00748 | -0.006 | -53.739
-3.5 | -0.342 | 0.00726 | -0.007 | -47.092
-3 | -0.281 | 0.00703 | -0.009 | -40.012
-2.5 | -0.221 | 0.00522 | -0.01 | -42.38
-2 | -0.159 | 0.00477 | -0.011 | -33.352
-1.5 | -0.097 | 0.00431 | -0.013 | -22.547
-1 | -0.035 | 0.00352 | -0.014 | -9.911
-0.5 | 0.027 | 0.00347 | -0.015 | 7.905
0 | 0.09 | 0.00351 | -0.017 | 25.57
0.5 | 0.152 | 0.00351 | -0.018 | 43.42
1 | 0.215 | 0.00357 | -0.019 | 60.159
1.5 | 0.277 | 0.00431 | -0.021 | 64.243
2 | 0.338 | 0.00442 | -0.022 | 76.647
2.5 | 0.398 | 0.00509 | -0.023 | 78.223
3 | 0.458 | 0.00561 | -0.024 | 81.618
3.5 | 0.518 | 0.00603 | -0.026 | 85.916
4 | 0.575 | 0.00827 | -0.027 | 69.582
4.5 | 0.634 | 0.00858 | -0.028 | 73.922
5 | 0.692 | 0.00888 | -0.03 | 77.873
5.5 | 0.748 | 0.00923 | -0.031 | 81.089
6 | 0.804 | 0.00958 | -0.032 | 83.934
6.5 | 0.859 | 0.00998 | -0.033 | 86.055
7 | 0.912 | 0.01034 | -0.035 | 88.183
7.5 | 0.963 | 0.01077 | -0.036 | 89.424
8 | 1.011 | 0.01122 | -0.037 | 90.134
8.5 | 1.057 | 0.01168 | -0.038 | 90.526
9 | 1.1 | 0.01214 | -0.039 | 90.592
9.5 | 1.14 | 0.01269 | -0.041 | 89.828
10 | 1.177 | 0.01327 | -0.042 | 88.701
10.5 | 1.211 | 0.01388 | -0.043 | 87.235
11 | 1.241 | 0.01454 | -0.044 | 85.361
11.5 | 1.267 | 0.01523 | -0.045 | 83.192
12 | 1.29 | 0.01589 | -0.046 | 81.15
12.5 | 1.308 | 0.01669 | -0.047 | 78.393
13 | 1.323 | 0.0176 | -0.049 | 75.165
13.5 | 1.334 | 0.01851 | -0.05 | 72.068
14 | 1.34 | 0.01957 | -0.051 | 68.495
14.5 | 1.343 | 0.02075 | -0.052 | 64.728
15 | 1.342 | 0.022 | -0.053 | 60.995
15.5 | 1.338 | 0.02314 | -0.054 | 57.828
16 | 1.33 | 0.02483 | -0.055 | 53.556
16.5 | 1.319 | 0.02625 | -0.056 | 50.248
17 | 1.305 | 0.02794 | -0.056 | 46.721
17.5 | 1.289 | 0.02968 | -0.057 | 43.42
18 | 1.266 | 0.03275 | -0.058 | 38.658
18.5 | 1.239 | 0.03554 | -0.059 | 34.859
19 | 1.209 | 0.03885 | -0.059 | 31.121
19.5 | 1.163 | 0.0496 | -0.059 | 23.451

## 98. Re 8M Mach 0.00 (2)
BIGFOIL.COM POLAR EXPORT
NACA66-118 a=0.6
NACA66-118 a=0.6 |  |  |  | Cl Max: | 1.5961 | at alpha= | 20 | deg
XFOIL ncrit=9 |  |  |  | L/D Max: | 82.5846 | at alpha= | 1.5 | deg
Re: | 8000000 |  |  | Cd Min: | 0.04263 | at alpha= | 20 | deg
Mach: | 0 |  |  | Cl=0 at alpha= | -0.71943 | deg
|  |  |  | @ Cl=0.1, Cd= | 0.0031935
|  |  |  | @ Cl=0.4, Cd= | 0.0056009
|  |  |  | @ Cl=0.6, Cd= | 0.0087929
alpha (deg) | Cl | Cd | Cm | Cl/Cd
-20 | -1.489 | 0.03511 | -0.0681 | -42.4096
-19 | -1.4467 | 0.03059 | -0.066 | -47.2932
-18.5 | -1.4228 | 0.02867 | -0.0647 | -49.6268
-18 | -1.3972 | 0.02689 | -0.0634 | -51.9598
-17.5 | -1.3714 | 0.02521 | -0.0619 | -54.399
-17 | -1.3401 | 0.02389 | -0.0607 | -56.0946
-16.5 | -1.3128 | 0.0224 | -0.059 | -58.6071
-16 | -1.2864 | 0.02089 | -0.057 | -61.5797
-15.5 | -1.2562 | 0.01965 | -0.0552 | -63.9288
-15 | -1.2245 | 0.01852 | -0.0535 | -66.1177
-14.5 | -1.1917 | 0.01749 | -0.0518 | -68.1361
-14 | -1.1565 | 0.01659 | -0.0502 | -69.7107
-13.5 | -1.1216 | 0.0157 | -0.0485 | -71.4395
-13 | -1.0841 | 0.01493 | -0.047 | -72.6122
-12.5 | -1.0467 | 0.01419 | -0.0454 | -73.7632
-12 | -1.0078 | 0.01353 | -0.0439 | -74.4863
-11.5 | -0.969 | 0.01287 | -0.0423 | -75.2914
-11 | -0.9315 | 0.01217 | -0.0404 | -76.5407
-10.5 | -0.893 | 0.01152 | -0.0386 | -77.5174
-10 | -0.853 | 0.01096 | -0.0369 | -77.8285
-9.5 | -0.8124 | 0.01047 | -0.0352 | -77.5931
-9 | -0.7708 | 0.01002 | -0.0336 | -76.9261
-8.5 | -0.7284 | 0.0096 | -0.0321 | -75.875
-8 | -0.6877 | 0.00915 | -0.0301 | -75.1585
-7.5 | -0.6466 | 0.00873 | -0.0282 | -74.0664
-7 | -0.6055 | 0.00837 | -0.0261 | -72.3417
-6 | -0.523 | 0.00785 | -0.0215 | -66.6242
-5.5 | -0.4748 | 0.00759 | -0.0207 | -62.556
-5 | -0.4241 | 0.00737 | -0.0203 | -57.5441
-4.5 | -0.3729 | 0.00714 | -0.02 | -52.2269
-4 | -0.3207 | 0.00692 | -0.0199 | -46.3439
-3.5 | -0.27 | 0.00661 | -0.0196 | -40.8472
-3 | -0.2221 | 0.00613 | -0.0187 | -36.2316
-2.5 | -0.176 | 0.00551 | -0.0175 | -31.9419
-2 | -0.1287 | 0.00486 | -0.0167 | -26.4815
-1.5 | -0.0791 | 0.00423 | -0.0162 | -18.6998
-1 | -0.0335 | 0.00323 | -0.0151 | -10.3715
-0.5 | 0.0262 | 0.00322 | -0.0165 | 8.1366
0 | 0.0869 | 0.0032 | -0.018 | 27.1562
0.5 | 0.1475 | 0.00317 | -0.0195 | 46.53
1 | 0.208 | 0.0032 | -0.0209 | 65
1.5 | 0.2684 | 0.00325 | -0.0224 | 82.5846
2 | 0.3167 | 0.00393 | -0.0217 | 80.5852
2.5 | 0.3589 | 0.00482 | -0.0198 | 74.4606
3 | 0.3994 | 0.00559 | -0.0177 | 71.449
4 | 0.4737 | 0.00694 | -0.0118 | 68.2565
4.5 | 0.4995 | 0.00746 | -0.0064 | 66.9571
5 | 0.5273 | 0.00806 | -0.0016 | 65.4218
5.5 | 0.5669 | 0.00847 | 0.0007 | 66.9303
6 | 0.6079 | 0.00887 | 0.0027 | 68.5344
6.5 | 0.649 | 0.00931 | 0.0046 | 69.71
7 | 0.6899 | 0.00978 | 0.0064 | 70.5419
7.5 | 0.732 | 0.01025 | 0.0079 | 71.4146
8 | 0.7728 | 0.01079 | 0.0096 | 71.6219
8.5 | 0.8116 | 0.01141 | 0.0115 | 71.1306
9 | 0.8528 | 0.01194 | 0.0129 | 71.4238
9.5 | 0.8923 | 0.01255 | 0.0146 | 71.0996
10 | 0.9317 | 0.01319 | 0.0162 | 70.6368
10.5 | 0.969 | 0.01395 | 0.018 | 69.4624
11 | 1.0056 | 0.01473 | 0.0198 | 68.2688
11.5 | 1.0438 | 0.01546 | 0.0213 | 67.5162
12 | 1.0814 | 0.01626 | 0.0228 | 66.5068
12.5 | 1.1174 | 0.01713 | 0.0244 | 65.2306
13 | 1.153 | 0.01805 | 0.026 | 63.8781
13.5 | 1.1868 | 0.0191 | 0.0277 | 62.1361
14 | 1.2196 | 0.02021 | 0.0295 | 60.3464
14.5 | 1.2515 | 0.02143 | 0.0311 | 58.3994
15 | 1.2841 | 0.02262 | 0.0326 | 56.7683
15.5 | 1.3165 | 0.02387 | 0.034 | 55.1529
16 | 1.3466 | 0.02526 | 0.0355 | 53.3096
16.5 | 1.3771 | 0.0267 | 0.0368 | 51.5768
17 | 1.4054 | 0.02829 | 0.0382 | 49.6783
17.5 | 1.4327 | 0.02997 | 0.0396 | 47.8045
18 | 1.4552 | 0.03204 | 0.0412 | 45.4182
18.5 | 1.4793 | 0.03402 | 0.0425 | 43.4832
19 | 1.4986 | 0.03631 | 0.0441 | 41.2724
19.5 | 1.531 | 0.03935 | 0.0418 | 38.9072
20 | 1.5961 | 0.04263 | 0.033 | 37.4408

## 99. Re 8M Mach 0.10 (1)
BIGFOIL.COM POLAR EXPORT
NACA66-118 a=0.6
NACA66-118 a=0.6 |  |  |  | Cl Max: | 1.326 | at alpha= | 14 | deg
JavaFoil+Calcfoil stall+Eppler ext transition |  |  |  | L/D Max: | 90.095 | at alpha= | 8.5 | deg
Re: | 8000000 |  |  | Cd Min: | 0.00349 | at alpha= | 0 | deg
Mach: | 0.1 |  |  | Cl=0 at alpha= | -0.72222 | deg
|  |  |  | @ Cl=0.1, Cd= | 0.0034948
|  |  |  | @ Cl=0.4, Cd= | 0.0051
|  |  |  | @ Cl=0.6, Cd= | 0.0084456
alpha (deg) | Cl | Cd | Cm | Cl/Cd
-19.5 | -0.936 | 0.11802 | 0.023 | -7.933
-19 | -0.982 | 0.09094 | 0.024 | -10.8
-18.5 | -1.039 | 0.06254 | 0.025 | -16.612
-18 | -1.109 | 0.03639 | 0.027 | -30.486
-17.5 | -1.138 | 0.03065 | 0.026 | -37.14
-17 | -1.161 | 0.02688 | 0.025 | -43.206
-16.5 | -1.177 | 0.02497 | 0.024 | -47.141
-16 | -1.19 | 0.02318 | 0.023 | -51.33
-15.5 | -1.199 | 0.02146 | 0.022 | -55.882
-15 | -1.204 | 0.02013 | 0.021 | -59.833
-14.5 | -1.205 | 0.01904 | 0.02 | -63.286
-14 | -1.203 | 0.01797 | 0.019 | -66.902
-13.5 | -1.196 | 0.0169 | 0.018 | -70.763
-13 | -1.185 | 0.01597 | 0.017 | -74.154
-12.5 | -1.169 | 0.0152 | 0.015 | -76.924
-12 | -1.149 | 0.01442 | 0.014 | -79.727
-11.5 | -1.125 | 0.01378 | 0.013 | -81.655
-11 | -1.096 | 0.01316 | 0.012 | -83.316
-10.5 | -1.062 | 0.01254 | 0.011 | -84.654
-10 | -1.024 | 0.01194 | 0.009 | -85.801
-9.5 | -0.984 | 0.01142 | 0.008 | -86.169
-9 | -0.941 | 0.01093 | 0.007 | -86.064
-8.5 | -0.895 | 0.01048 | 0.006 | -85.451
-8 | -0.847 | 0.01012 | 0.004 | -83.751
-7.5 | -0.797 | 0.00967 | 0.003 | -82.421
-7 | -0.745 | 0.00927 | 0.002 | -80.379
-6.5 | -0.692 | 0.00892 | 0.001 | -77.55
-6 | -0.636 | 0.00859 | -0.001 | -74.104
-5.5 | -0.58 | 0.00829 | -0.002 | -69.952
-5 | -0.522 | 0.008 | -0.003 | -65.291
-4.5 | -0.463 | 0.00773 | -0.005 | -59.914
-4 | -0.404 | 0.00753 | -0.006 | -53.64
-3.5 | -0.343 | 0.00727 | -0.007 | -47.248
-3 | -0.283 | 0.00707 | -0.009 | -39.95
-2.5 | -0.222 | 0.00523 | -0.01 | -42.51
-2 | -0.16 | 0.00476 | -0.011 | -33.633
-1.5 | -0.098 | 0.00438 | -0.013 | -22.342
-1 | -0.035 | 0.00351 | -0.014 | -10.011
-0.5 | 0.028 | 0.00352 | -0.015 | 7.832
0 | 0.09 | 0.00349 | -0.017 | 25.87
0.5 | 0.153 | 0.00352 | -0.018 | 43.481
1 | 0.216 | 0.00354 | -0.019 | 60.876
1.5 | 0.278 | 0.00436 | -0.021 | 63.802
2 | 0.34 | 0.00417 | -0.022 | 81.61
2.5 | 0.4 | 0.0051 | -0.023 | 78.437
3 | 0.46 | 0.00564 | -0.025 | 81.67
3.5 | 0.52 | 0.00605 | -0.026 | 85.992
4 | 0.578 | 0.00833 | -0.027 | 69.418
4.5 | 0.637 | 0.00864 | -0.028 | 73.666
5 | 0.695 | 0.00895 | -0.03 | 77.631
5.5 | 0.752 | 0.0093 | -0.031 | 80.821
6 | 0.808 | 0.00965 | -0.032 | 83.725
6.5 | 0.862 | 0.01003 | -0.033 | 85.926
7 | 0.915 | 0.01043 | -0.035 | 87.753
7.5 | 0.967 | 0.01087 | -0.036 | 88.95
8 | 1.015 | 0.01132 | -0.037 | 89.603
8.5 | 1.06 | 0.01177 | -0.038 | 90.095
9 | 1.103 | 0.01231 | -0.04 | 89.607
9.5 | 1.142 | 0.01283 | -0.041 | 89.024
10 | 1.179 | 0.01342 | -0.042 | 87.795
10.5 | 1.211 | 0.01403 | -0.043 | 86.309
11 | 1.24 | 0.0147 | -0.044 | 84.349
11.5 | 1.265 | 0.01541 | -0.045 | 82.047
12 | 1.286 | 0.01611 | -0.047 | 79.816
12.5 | 1.302 | 0.01693 | -0.048 | 76.899
13 | 1.314 | 0.0178 | -0.049 | 73.822
13.5 | 1.322 | 0.01894 | -0.05 | 69.806
14 | 1.326 | 0.02002 | -0.051 | 66.199
14.5 | 1.325 | 0.02117 | -0.052 | 62.607
15 | 1.321 | 0.02252 | -0.053 | 58.67
15.5 | 1.313 | 0.02368 | -0.054 | 55.441
16 | 1.301 | 0.02541 | -0.055 | 51.191
16.5 | 1.286 | 0.02704 | -0.056 | 47.544
17 | 1.267 | 0.02916 | -0.057 | 43.446
17.5 | 1.245 | 0.03153 | -0.057 | 39.489
18 | 1.219 | 0.03412 | -0.058 | 35.731
18.5 | 1.185 | 0.03798 | -0.059 | 31.197
19 | 1.149 | 0.04212 | -0.059 | 27.289

## 100. Re 8M Mach 0.10 (2)
BIGFOIL.COM POLAR EXPORT
NACA66-118 a=0.6
NACA66-118 a=0.6 |  |  |  | Cl Max: | 1.5917 | at alpha= | 20 | deg
XFOIL ncrit=9 |  |  |  | L/D Max: | 83.1077 | at alpha= | 1.5 | deg
Re: | 8000000 |  |  | Cd Min: | 0.04466 | at alpha= | 20 | deg
Mach: | 0.1 |  |  | Cl=0 at alpha= | -0.71953 | deg
|  |  |  | @ Cl=0.1, Cd= | 0.0032038
|  |  |  | @ Cl=0.4, Cd= | 0.0055926
|  |  |  | @ Cl=0.6, Cd= | 0.0089086
alpha (deg) | Cl | Cd | Cm | Cl/Cd
-20 | -1.4854 | 0.03698 | -0.0716 | -40.1677
-19.5 | -1.4691 | 0.0342 | -0.0703 | -42.9561
-19 | -1.4443 | 0.03209 | -0.0694 | -45.0078
-18.5 | -1.4233 | 0.02983 | -0.0679 | -47.7137
-18 | -1.3989 | 0.02787 | -0.0664 | -50.1938
-17.5 | -1.3711 | 0.02621 | -0.065 | -52.3121
-17 | -1.3417 | 0.02469 | -0.0636 | -54.3418
-16.5 | -1.3152 | 0.02308 | -0.0617 | -56.9844
-16 | -1.2841 | 0.02174 | -0.0602 | -59.0662
-15.5 | -1.2569 | 0.02027 | -0.058 | -62.0079
-15 | -1.2262 | 0.01903 | -0.056 | -64.4351
-14.5 | -1.1924 | 0.01796 | -0.0543 | -66.392
-14 | -1.1586 | 0.01697 | -0.0524 | -68.2734
-13.5 | -1.1227 | 0.01607 | -0.0507 | -69.8631
-13 | -1.0858 | 0.01523 | -0.049 | -71.2935
-12.5 | -1.0484 | 0.01445 | -0.0473 | -72.5536
-12 | -1.0089 | 0.01378 | -0.0458 | -73.2148
-11.5 | -0.9705 | 0.01307 | -0.044 | -74.254
-11 | -0.9308 | 0.01241 | -0.0423 | -75.004
-10.5 | -0.893 | 0.01171 | -0.0403 | -76.2596
-10 | -0.8535 | 0.01111 | -0.0384 | -76.8227
-9.5 | -0.8123 | 0.0106 | -0.0367 | -76.6321
-9 | -0.7703 | 0.01014 | -0.0351 | -75.9665
-8.5 | -0.7279 | 0.00971 | -0.0335 | -74.964
-8 | -0.6865 | 0.00924 | -0.0316 | -74.2965
-7.5 | -0.6451 | 0.00881 | -0.0296 | -73.2236
-7 | -0.6033 | 0.00843 | -0.0276 | -71.5658
-6.5 | -0.5621 | 0.00811 | -0.0253 | -69.3095
-6 | -0.5226 | 0.00789 | -0.0225 | -66.2357
-5.5 | -0.4749 | 0.00762 | -0.0214 | -62.3228
-5 | -0.4244 | 0.00739 | -0.0209 | -57.429
-4.5 | -0.3732 | 0.00716 | -0.0206 | -52.1229
-4 | -0.321 | 0.00694 | -0.0204 | -46.2536
-3.5 | -0.2701 | 0.00664 | -0.02 | -40.6777
-3 | -0.2223 | 0.00614 | -0.019 | -36.2052
-2.5 | -0.1762 | 0.00552 | -0.0178 | -31.9203
-2 | -0.1291 | 0.00487 | -0.0168 | -26.5092
-1.5 | -0.0795 | 0.00422 | -0.0163 | -18.8389
-1 | -0.0336 | 0.00323 | -0.0152 | -10.4025
-0.5 | 0.0263 | 0.00322 | -0.0166 | 8.1677
0 | 0.0875 | 0.00321 | -0.0181 | 27.2586
0.5 | 0.1485 | 0.00318 | -0.0196 | 46.6981
1 | 0.2093 | 0.00321 | -0.0211 | 65.2025
1.5 | 0.2701 | 0.00325 | -0.0225 | 83.1077
2 | 0.3188 | 0.00392 | -0.0218 | 81.3265
2.5 | 0.3606 | 0.00483 | -0.0199 | 74.6584
3 | 0.4009 | 0.00561 | -0.0176 | 71.4617
3.5 | 0.4385 | 0.00632 | -0.0147 | 69.3829
4 | 0.4735 | 0.00696 | -0.0112 | 68.0316
4.5 | 0.496 | 0.00751 | -0.0051 | 66.0453
5 | 0.5249 | 0.00814 | -0.0005 | 64.484
5.5 | 0.5648 | 0.00856 | 0.0018 | 65.9813
6 | 0.6062 | 0.00897 | 0.0038 | 67.5808
6.5 | 0.6478 | 0.00941 | 0.0056 | 68.8417
7 | 0.689 | 0.0099 | 0.0074 | 69.596
7.5 | 0.7307 | 0.0104 | 0.0091 | 70.2596
8 | 0.7722 | 0.01094 | 0.0107 | 70.585
8.5 | 0.8113 | 0.01157 | 0.0126 | 70.121
9 | 0.852 | 0.01214 | 0.0142 | 70.1812
9.5 | 0.8927 | 0.01274 | 0.0158 | 70.0706
10 | 0.9311 | 0.01344 | 0.0176 | 69.2783
10.5 | 0.9696 | 0.01419 | 0.0194 | 68.3298
11 | 1.0058 | 0.01501 | 0.0213 | 67.0087
11.5 | 1.0453 | 0.01572 | 0.0228 | 66.4949
12 | 1.0818 | 0.01661 | 0.0245 | 65.1294
12.5 | 1.1192 | 0.01746 | 0.026 | 64.1008
13 | 1.1534 | 0.01849 | 0.0279 | 62.3797
13.5 | 1.1884 | 0.01954 | 0.0295 | 60.8188
14 | 1.2194 | 0.02079 | 0.0316 | 58.6532
14.5 | 1.2543 | 0.0219 | 0.033 | 57.274
15 | 1.2857 | 0.02321 | 0.0347 | 55.3942
15.5 | 1.3195 | 0.02445 | 0.0361 | 53.9673
16 | 1.3485 | 0.02598 | 0.0378 | 51.9053
16.5 | 1.3791 | 0.02749 | 0.0392 | 50.1673
17 | 1.4068 | 0.02919 | 0.0407 | 48.1946
17.5 | 1.4321 | 0.03111 | 0.0423 | 46.0334
18 | 1.4559 | 0.03319 | 0.0438 | 43.8656
18.5 | 1.4768 | 0.03552 | 0.0454 | 41.5766
19 | 1.4931 | 0.03819 | 0.0472 | 39.0966
19.5 | 1.5288 | 0.04088 | 0.0451 | 37.3973
20 | 1.5917 | 0.04466 | 0.0363 | 35.6404

## 101. Re 8M Mach 0.25 (1)
BIGFOIL.COM POLAR EXPORT
NACA66-118 a=0.6
NACA66-118 a=0.6 |  |  |  | Cl Max: | 1.243 | at alpha= | 12 | deg
JavaFoil+Calcfoil stall+Eppler ext transition |  |  |  | L/D Max: | 86.858 | at alpha= | 7.5 | deg
Re: | 8000000 |  |  | Cd Min: | 0.0035 | at alpha= | 0 | deg
Mach: | 0.25 |  |  | Cl=0 at alpha= | -0.71875 | deg
|  |  |  | @ Cl=0.1, Cd= | 0.0035066
|  |  |  | @ Cl=0.4, Cd= | 0.005143
|  |  |  | @ Cl=0.6, Cd= | 0.0086073
alpha (deg) | Cl | Cd | Cm | Cl/Cd
-17.5 | -0.687 | 0.13426 | 0.015 | -5.117
-17 | -0.734 | 0.12687 | 0.015 | -5.782
-16.5 | -0.784 | 0.10989 | 0.016 | -7.137
-16 | -0.834 | 0.09436 | 0.017 | -8.839
-15.5 | -0.976 | 0.03268 | 0.022 | -29.86
-15 | -1.025 | 0.02593 | 0.021 | -39.548
-14.5 | -1.062 | 0.02239 | 0.02 | -47.419
-14 | -1.086 | 0.02061 | 0.019 | -52.697
-13.5 | -1.104 | 0.01896 | 0.018 | -58.23
-13 | -1.113 | 0.01778 | 0.017 | -62.608
-12.5 | -1.116 | 0.01657 | 0.016 | -67.358
-12 | -1.112 | 0.01566 | 0.015 | -70.981
-11.5 | -1.101 | 0.01479 | 0.013 | -74.424
-11 | -1.082 | 0.0141 | 0.012 | -76.714
-10.5 | -1.056 | 0.01331 | 0.011 | -79.293
-10 | -1.024 | 0.01271 | 0.01 | -80.592
-9.5 | -0.989 | 0.01208 | 0.008 | -81.881
-9 | -0.949 | 0.01152 | 0.007 | -82.416
-8.5 | -0.906 | 0.01101 | 0.006 | -82.327
-8 | -0.86 | 0.01052 | 0.005 | -81.803
-7.5 | -0.811 | 0.0101 | 0.003 | -80.364
-7 | -0.76 | 0.00969 | 0.002 | -78.435
-6.5 | -0.706 | 0.00926 | 0.001 | -76.264
-6 | -0.651 | 0.00889 | -0.001 | -73.182
-5.5 | -0.593 | 0.00856 | -0.002 | -69.287
-5 | -0.535 | 0.00826 | -0.003 | -64.753
-4.5 | -0.475 | 0.00796 | -0.005 | -59.614
-4 | -0.414 | 0.0077 | -0.006 | -53.762
-3.5 | -0.352 | 0.00746 | -0.008 | -47.212
-3 | -0.29 | 0.00722 | -0.009 | -40.157
-2.5 | -0.228 | 0.00494 | -0.01 | -46.147
-2 | -0.164 | 0.00483 | -0.012 | -34.037
-1.5 | -0.1 | 0.00439 | -0.013 | -22.865
-1 | -0.036 | 0.00357 | -0.014 | -10.118
-0.5 | 0.028 | 0.00353 | -0.016 | 8.02
0 | 0.093 | 0.0035 | -0.017 | 26.483
0.5 | 0.157 | 0.00356 | -0.019 | 44.203
1 | 0.222 | 0.00363 | -0.02 | 61.089
1.5 | 0.286 | 0.00446 | -0.021 | 64.158
2 | 0.349 | 0.00475 | -0.023 | 73.415
2.5 | 0.41 | 0.00522 | -0.024 | 78.634
3 | 0.472 | 0.0058 | -0.025 | 81.425
3.5 | 0.533 | 0.00622 | -0.027 | 85.716
4 | 0.593 | 0.00857 | -0.028 | 69.122
4.5 | 0.653 | 0.00889 | -0.029 | 73.409
5 | 0.712 | 0.00925 | -0.03 | 76.911
5.5 | 0.77 | 0.00962 | -0.032 | 79.984
6 | 0.826 | 0.01003 | -0.033 | 82.404
6.5 | 0.881 | 0.01044 | -0.034 | 84.406
7 | 0.934 | 0.01089 | -0.036 | 85.788
7.5 | 0.985 | 0.01134 | -0.037 | 86.858
8 | 1.032 | 0.01217 | -0.038 | 84.814
8.5 | 1.075 | 0.0124 | -0.039 | 86.726
9 | 1.115 | 0.01298 | -0.041 | 85.876
9.5 | 1.15 | 0.01359 | -0.042 | 84.57
10 | 1.18 | 0.01426 | -0.043 | 82.71
10.5 | 1.204 | 0.01506 | -0.044 | 79.962
11 | 1.223 | 0.01578 | -0.045 | 77.534
11.5 | 1.236 | 0.01663 | -0.047 | 74.334
12 | 1.243 | 0.01747 | -0.048 | 71.147
12.5 | 1.242 | 0.01884 | -0.049 | 65.942
13 | 1.235 | 0.02004 | -0.05 | 61.619
13.5 | 1.22 | 0.02154 | -0.051 | 56.639
14 | 1.199 | 0.0231 | -0.052 | 51.875
14.5 | 1.17 | 0.02468 | -0.053 | 47.417
15 | 1.132 | 0.02779 | -0.054 | 40.722
15.5 | 1.088 | 0.03084 | -0.054 | 35.271
16 | 1.038 | 0.03432 | -0.055 | 30.243
16.5 | 0.878 | 0.09787 | -0.042 | 8.968
17 | 0.815 | 0.1169 | -0.038 | 6.975

## 102. Re 8M Mach 0.25 (2)
BIGFOIL.COM POLAR EXPORT
NACA66-118 a=0.6
NACA66-118 a=0.6 |  |  |  | Cl Max: | 1.5186 | at alpha= | 20 | deg
XFOIL ncrit=9 |  |  |  | L/D Max: | 86.3021 | at alpha= | 2 | deg
Re: | 8000000 |  |  | Cd Min: | 0.05942 | at alpha= | 20 | deg
Mach: | 0.25 |  |  | Cl=0 at alpha= | -0.72016 | deg
|  |  |  | @ Cl=0.1, Cd= | 0.0032255
|  |  |  | @ Cl=0.4, Cd= | 0.0055088
|  |  |  | @ Cl=0.6, Cd= | 0.0095896
alpha (deg) | Cl | Cd | Cm | Cl/Cd
-20 | -1.4083 | 0.0539 | -0.0874 | -26.128
-19.5 | -1.415 | 0.04763 | -0.0877 | -29.7082
-19 | -1.3957 | 0.04406 | -0.0872 | -31.6773
-18.5 | -1.3902 | 0.03958 | -0.0859 | -35.1238
-18 | -1.3778 | 0.03596 | -0.0842 | -38.3148
-17.5 | -1.3522 | 0.03344 | -0.0827 | -40.4366
-17 | -1.3299 | 0.03083 | -0.0806 | -43.1366
-16.5 | -1.3086 | 0.02831 | -0.0782 | -46.2239
-16 | -1.285 | 0.02604 | -0.0756 | -49.3472
-15 | -1.2252 | 0.02256 | -0.0708 | -54.3085
-14.5 | -1.1945 | 0.02098 | -0.0682 | -56.9352
-14 | -1.1638 | 0.01948 | -0.0654 | -59.7433
-13.5 | -1.1294 | 0.01821 | -0.0629 | -62.0209
-13 | -1.0919 | 0.01715 | -0.0606 | -63.6676
-12.5 | -1.0547 | 0.01613 | -0.0582 | -65.3875
-12 | -1.0152 | 0.01524 | -0.056 | -66.6142
-11.5 | -0.975 | 0.01438 | -0.0538 | -67.8025
-11 | -0.935 | 0.01357 | -0.0516 | -68.902
-10.5 | -0.8927 | 0.01287 | -0.0496 | -69.3629
-10 | -0.8537 | 0.01208 | -0.0471 | -70.6705
-9.5 | -0.8124 | 0.01142 | -0.0449 | -71.1384
-9 | -0.7691 | 0.01086 | -0.0429 | -70.8195
-8.5 | -0.7251 | 0.01032 | -0.041 | -70.2616
-8 | -0.681 | 0.00982 | -0.0391 | -69.3483
-7.5 | -0.6383 | 0.0093 | -0.0369 | -68.6344
-7 | -0.5946 | 0.00884 | -0.0348 | -67.2624
-6.5 | -0.5501 | 0.00845 | -0.0328 | -65.1006
-6 | -0.5056 | 0.0081 | -0.0308 | -62.4198
-5.5 | -0.465 | 0.00775 | -0.0278 | -60
-5 | -0.4235 | 0.00754 | -0.025 | -56.1671
-4.5 | -0.3728 | 0.00731 | -0.024 | -50.9986
-4 | -0.3208 | 0.00708 | -0.0234 | -45.3107
-3.5 | -0.2686 | 0.00679 | -0.0228 | -39.5582
-3 | -0.2218 | 0.00628 | -0.0212 | -35.3185
-2.5 | -0.1774 | 0.00561 | -0.0193 | -31.6221
-2 | -0.1307 | 0.00492 | -0.0179 | -26.565
-1.5 | -0.0817 | 0.00422 | -0.017 | -19.3602
-1 | -0.0347 | 0.00326 | -0.0157 | -10.6442
-0.5 | 0.0273 | 0.00325 | -0.0171 | 8.4
0 | 0.0906 | 0.00323 | -0.0187 | 28.0495
0.5 | 0.1537 | 0.0032 | -0.0203 | 48.0312
1 | 0.2166 | 0.00323 | -0.0218 | 67.0588
1.5 | 0.2796 | 0.00328 | -0.0234 | 85.2439
2 | 0.3314 | 0.00384 | -0.0229 | 86.3021
2.5 | 0.37 | 0.00489 | -0.02 | 75.6646
3 | 0.4083 | 0.00568 | -0.0169 | 71.8838
3.5 | 0.4407 | 0.00645 | -0.0126 | 68.3256
4 | 0.4583 | 0.0071 | -0.0051 | 64.5493
4.5 | 0.481 | 0.00788 | 0.0009 | 61.0406
5 | 0.5125 | 0.0086 | 0.0051 | 59.593
5.5 | 0.5544 | 0.00909 | 0.0073 | 60.9901
6 | 0.5977 | 0.00956 | 0.0092 | 62.5209
6.5 | 0.6397 | 0.0101 | 0.0113 | 63.3366
7 | 0.6828 | 0.01064 | 0.0131 | 64.1729
7.5 | 0.7263 | 0.0112 | 0.0149 | 64.8482
8 | 0.7672 | 0.01187 | 0.017 | 64.6335
8.5 | 0.809 | 0.01255 | 0.0189 | 64.4622
9 | 0.851 | 0.01322 | 0.0208 | 64.3722
9.5 | 0.8918 | 0.01394 | 0.0228 | 63.9742
10 | 0.9314 | 0.01476 | 0.0249 | 63.103
10.5 | 0.9692 | 0.01568 | 0.0272 | 61.8112
11 | 1.0102 | 0.01652 | 0.029 | 61.1501
11.5 | 1.049 | 0.01746 | 0.0311 | 60.0802
12 | 1.0876 | 0.01846 | 0.0331 | 58.9166
12.5 | 1.1235 | 0.01966 | 0.0354 | 57.1465
13 | 1.1592 | 0.02087 | 0.0376 | 55.5438
13.5 | 1.1923 | 0.0223 | 0.04 | 53.4664
14 | 1.228 | 0.02363 | 0.0421 | 51.9678
14.5 | 1.2624 | 0.02509 | 0.0441 | 50.3149
15 | 1.295 | 0.0267 | 0.0462 | 48.5019
15.5 | 1.3266 | 0.02846 | 0.0483 | 46.6128
16 | 1.3544 | 0.03051 | 0.0505 | 44.392
16.5 | 1.3817 | 0.0327 | 0.0526 | 42.2538
17 | 1.4028 | 0.03539 | 0.0548 | 39.6383
17.5 | 1.4214 | 0.03841 | 0.0569 | 37.006
18 | 1.4399 | 0.0416 | 0.0587 | 34.613
18.5 | 1.4581 | 0.04492 | 0.0601 | 32.4599
19 | 1.4719 | 0.04872 | 0.0615 | 30.2114
19.5 | 1.4799 | 0.05279 | 0.0632 | 28.0337
20 | 1.5186 | 0.05942 | 0.0555 | 25.5571

## 103. Re 8M Mach 0.50 (1)
BIGFOIL.COM POLAR EXPORT
NACA66-118 a=0.6
NACA66-118 a=0.6 |  |  |  | Cl Max: | 1.168 | at alpha= | 20 | deg
JavaFoil+Calcfoil stall+Eppler ext transition |  |  |  | L/D Max: | 80.113 | at alpha= | 3 | deg
Re: | 8000000 |  |  | Cd Min: | 0.00353 | at alpha= | 1 | deg
Mach: | 0.5 |  |  | Cl=0 at alpha= | -0.72222 | deg
|  |  |  | @ Cl=0.1, Cd= | 0.0037
|  |  |  | @ Cl=0.4, Cd= | 0.0053147
|  |  |  | @ Cl=0.6, Cd= | 0.0094239
alpha (deg) | Cl | Cd | Cm | Cl/Cd
-20 | -1.084 | 0.15246 | 0.023 | -7.111
-19.5 | -1.07 | 0.14255 | 0.024 | -7.508
-19 | -1.038 | 0.13954 | 0.023 | -7.441
-18.5 | -1.003 | 0.13944 | 0.021 | -7.195
-18 | -0.972 | 0.13553 | 0.019 | -7.175
-17.5 | -0.953 | 0.12864 | 0.02 | -7.411
-17 | -0.925 | 0.12169 | 0.019 | -7.6
-16.5 | -0.89 | 0.12219 | 0.016 | -7.28
-16 | -0.86 | 0.11643 | 0.015 | -7.387
-15.5 | -0.838 | 0.11408 | 0.016 | -7.345
-15 | -0.809 | 0.10782 | 0.015 | -7.503
-14.5 | -0.778 | 0.10242 | 0.013 | -7.599
-14 | -0.747 | 0.1116 | 0.011 | -6.698
-13.5 | -0.837 | 0.02979 | 0.02 | -28.081
-13 | -0.694 | 0.09269 | 0.01 | -7.482
-12.5 | -0.667 | 0.0844 | 0.01 | -7.898
-12 | -0.644 | 0.07508 | 0.01 | -8.58
-11.5 | -0.725 | 0.02054 | 0.015 | -35.301
-11 | -0.695 | 0.01868 | 0.013 | -37.182
-10.5 | -0.663 | 0.01724 | 0.012 | -38.463
-10 | -0.524 | 0.06765 | 0.005 | -7.744
-9.5 | -0.497 | 0.06049 | 0.005 | -8.223
-9 | -0.564 | 0.01538 | 0.008 | -36.681
-8.5 | -0.788 | 0.01439 | 0.006 | -54.75
-8 | -0.836 | 0.01321 | 0.005 | -63.25
-7.5 | -0.828 | 0.01244 | 0.004 | -66.602
-7 | -0.799 | 0.0116 | 0.002 | -68.843
-6.5 | -0.756 | 0.01098 | 0.001 | -68.852
-6 | -0.705 | 0.01039 | -0.001 | -67.841
-5.5 | -0.648 | 0.00982 | -0.002 | -65.973
-5 | -0.587 | 0.00939 | -0.004 | -62.55
-4.5 | -0.523 | 0.00898 | -0.005 | -58.312
-4 | -0.457 | 0.00863 | -0.007 | -52.998
-3.5 | -0.39 | 0.00827 | -0.008 | -47.141
-3 | -0.321 | 0.00796 | -0.01 | -40.379
-2.5 | -0.253 | 0.00573 | -0.011 | -44.062
-2 | -0.182 | 0.00511 | -0.013 | -35.667
-1.5 | -0.112 | 0.00463 | -0.015 | -24.142
-1 | -0.04 | 0.00373 | -0.016 | -10.814
-0.5 | 0.032 | 0.0037 | -0.018 | 8.559
0 | 0.104 | 0.0037 | -0.019 | 28.041
0.5 | 0.176 | 0.00373 | -0.021 | 47.13
1 | 0.247 | 0.00353 | -0.022 | 70.16
1.5 | 0.317 | 0.00461 | -0.024 | 68.683
2 | 0.387 | 0.0052 | -0.025 | 74.406
2.5 | 0.455 | 0.0058 | -0.027 | 78.441
3 | 0.523 | 0.00653 | -0.028 | 80.113
3.5 | 0.589 | 0.00935 | -0.029 | 62.99
4 | 0.656 | 0.0098 | -0.031 | 66.879
4.5 | 0.721 | 0.01022 | -0.032 | 70.504
5 | 0.783 | 0.01076 | -0.034 | 72.814
5.5 | 0.843 | 0.0113 | -0.035 | 74.619
6 | 0.9 | 0.01191 | -0.037 | 75.515
6.5 | 0.951 | 0.01259 | -0.038 | 75.517
7 | 0.995 | 0.01329 | -0.039 | 74.916
7.5 | 1.03 | 0.01417 | -0.041 | 72.703
8 | 1.041 | 0.01502 | -0.042 | 69.31
8.5 | 1.009 | 0.01614 | -0.044 | 62.523
9 | 0.548 | 0.06035 | -0.021 | 9.072
9.5 | 0.691 | 0.01829 | -0.046 | 37.785
10 | 0.721 | 0.02047 | -0.047 | 35.207
10.5 | 0.632 | 0.06975 | -0.025 | 9.063
11 | 0.659 | 0.07988 | -0.025 | 8.247
11.5 | 0.82 | 0.02257 | -0.051 | 36.318
12 | 0.85 | 0.0247 | -0.053 | 34.397
12.5 | 0.875 | 0.02828 | -0.053 | 30.939
13 | 0.776 | 0.08829 | -0.033 | 8.794
13.5 | 0.804 | 0.0962 | -0.034 | 8.354
14 | 0.841 | 0.08898 | -0.039 | 9.454
14.5 | 0.857 | 0.10379 | -0.035 | 8.259
15 | 0.896 | 0.10231 | -0.041 | 8.753
15.5 | 0.923 | 0.11007 | -0.041 | 8.383
16 | 0.938 | 0.1167 | -0.037 | 8.041
16.5 | 0.98 | 0.11403 | -0.044 | 8.595
17 | 1.015 | 0.11676 | -0.047 | 8.696
17.5 | 1.021 | 0.13096 | -0.04 | 7.797
18 | 1.052 | 0.13478 | -0.043 | 7.806
18.5 | 1.099 | 0.12776 | -0.05 | 8.599
19 | 1.132 | 0.131 | -0.052 | 8.641
19.5 | 1.132 | 0.14674 | -0.045 | 7.715
20 | 1.168 | 0.14698 | -0.049 | 7.945

## 104. Re 8M Mach 0.50 (2)
BIGFOIL.COM POLAR EXPORT
NACA66-118 a=0.6
NACA66-118 a=0.6 |  |  |  | Cl Max: | 0.9957 | at alpha= | 12 | deg
XFOIL ncrit=9 |  |  |  | L/D Max: | 110.282 | at alpha= | 2 | deg
Re: | 8000000 |  |  | Cd Min: | 0.14765 | at alpha= | 17 | deg
Mach: | 0.5 |  |  | Cl=0 at alpha= | -0.72254 | deg
|  |  |  | @ Cl=0.1, Cd= | 0.0033712
|  |  |  | @ Cl=0.4, Cd= | 0.0042583
|  |  |  | @ Cl=0.6, Cd= | 0.013464
alpha (deg) | Cl | Cd | Cm | Cl/Cd
-15.5 | -0.5985 | 0.1186 | -0.0706 | -5.0464
-15 | -0.6188 | 0.10548 | -0.0787 | -5.8665
-14.5 | -0.6384 | 0.09222 | -0.0871 | -6.9226
-14 | -0.6594 | 0.07904 | -0.0963 | -8.3426
-13.5 | -0.6852 | 0.06678 | -0.1043 | -10.2606
-13 | -0.7142 | 0.05593 | -0.1098 | -12.7695
-12.5 | -0.7476 | 0.04638 | -0.1119 | -16.119
-12 | -0.7805 | 0.0383 | -0.1107 | -20.3786
-11.5 | -0.8057 | 0.03171 | -0.1068 | -25.4084
-11 | -0.8246 | 0.02609 | -0.101 | -31.606
-10.5 | -0.8306 | 0.02178 | -0.094 | -38.1359
-10 | -0.8169 | 0.01891 | -0.0875 | -43.1994
-9.5 | -0.7894 | 0.01685 | -0.0817 | -46.8487
-9 | -0.7522 | 0.01532 | -0.0768 | -49.0992
-8.5 | -0.709 | 0.01413 | -0.0726 | -50.1769
-8 | -0.6629 | 0.01312 | -0.0688 | -50.5259
-7.5 | -0.6143 | 0.01226 | -0.0655 | -50.106
-7 | -0.5661 | 0.01145 | -0.0622 | -49.441
-6.5 | -0.5168 | 0.01073 | -0.0593 | -48.164
-6 | -0.4666 | 0.01009 | -0.0565 | -46.2438
-5.5 | -0.4152 | 0.00953 | -0.0541 | -43.5677
-5 | -0.3648 | 0.00895 | -0.0516 | -40.7598
-4.5 | -0.3132 | 0.00846 | -0.0493 | -37.0213
-4 | -0.2627 | 0.00798 | -0.0469 | -32.9198
-3.5 | -0.2128 | 0.00753 | -0.0444 | -28.2603
-2.5 | -0.1707 | 0.00598 | -0.0284 | -28.5452
-1.5 | -0.0937 | 0.00415 | -0.0195 | -22.5783
-1 | -0.0394 | 0.00339 | -0.018 | -11.6224
-0.5 | 0.0316 | 0.00339 | -0.0196 | 9.3215
0 | 0.1045 | 0.00337 | -0.0215 | 31.0089
0.5 | 0.177 | 0.00334 | -0.0233 | 52.994
1 | 0.2495 | 0.00338 | -0.0251 | 73.8166
1.5 | 0.322 | 0.00342 | -0.0269 | 94.152
2 | 0.3915 | 0.00355 | -0.028 | 110.2817
2.5 | 0.4095 | 0.00505 | -0.0196 | 81.0891
3 | 0.4166 | 0.0059 | -0.0086 | 70.6102
3.5 | 0.411 | 0.00721 | 0.0039 | 57.0042
4 | 0.4137 | 0.00884 | 0.0139 | 46.7986
4.5 | 0.4307 | 0.01032 | 0.0211 | 41.7345
5 | 0.4674 | 0.01133 | 0.0253 | 41.2533
5.5 | 0.5149 | 0.01208 | 0.0278 | 42.6242
6 | 0.5626 | 0.01287 | 0.0303 | 43.7141
6.5 | 0.6117 | 0.01365 | 0.0327 | 44.8132
7 | 0.6592 | 0.01452 | 0.0354 | 45.3994
7.5 | 0.7069 | 0.01543 | 0.0381 | 45.8134
8 | 0.7533 | 0.01647 | 0.0411 | 45.7377
8.5 | 0.8005 | 0.01753 | 0.0441 | 45.6646
9 | 0.8457 | 0.01877 | 0.0474 | 45.0559
9.5 | 0.8882 | 0.0202 | 0.0511 | 43.9703
10.5 | 0.962 | 0.02388 | 0.0597 | 40.2848
11 | 0.9847 | 0.02657 | 0.065 | 37.0606
11.5 | 0.9945 | 0.03016 | 0.0707 | 32.9741
12 | 0.9957 | 0.03459 | 0.076 | 28.7858
12.5 | 0.9877 | 0.04011 | 0.0805 | 24.6248
13 | 0.9656 | 0.04733 | 0.0834 | 20.4014
13.5 | 0.9299 | 0.0567 | 0.0835 | 16.4004
14.5 | 0.8635 | 0.0792 | 0.0751 | 10.9028
15 | 0.8312 | 0.09247 | 0.0669 | 8.9889
15.5 | 0.8068 | 0.10596 | 0.058 | 7.6142
16 | 0.7836 | 0.11999 | 0.0487 | 6.5305
16.5 | 0.7623 | 0.13403 | 0.0398 | 5.6875
17 | 0.743 | 0.14765 | 0.0313 | 5.0322

## 105. Re 10M Mach 0.00 (1)
BIGFOIL.COM POLAR EXPORT
NACA66-118 a=0.6
NACA66-118 a=0.6 |  |  |  | Cl Max: | 1.345 | at alpha= | 14.5 | deg
JavaFoil+Calcfoil stall+Eppler ext transition |  |  |  | L/D Max: | 94.227 | at alpha= | 9 | deg
Re: | 10000000 |  |  | Cd Min: | 0.00347 | at alpha= | 0 | deg
Mach: | 0 |  |  | Cl=0 at alpha= | -0.71774 | deg
|  |  |  | @ Cl=0.1, Cd= | 0.0035426
|  |  |  | @ Cl=0.4, Cd= | 0.0054217
|  |  |  | @ Cl=0.6, Cd= | 0.0080839
alpha (deg) | Cl | Cd | Cm | Cl/Cd
-20 | -1.003 | 0.08867 | 0.026 | -11.315
-19.5 | -1.06 | 0.06006 | 0.028 | -17.643
-19 | -1.112 | 0.0414 | 0.028 | -26.856
-18.5 | -1.136 | 0.03668 | 0.027 | -30.976
-18 | -1.161 | 0.03145 | 0.027 | -36.927
-17.5 | -1.183 | 0.02729 | 0.026 | -43.364
-17 | -1.2 | 0.02452 | 0.025 | -48.947
-16.5 | -1.211 | 0.02292 | 0.024 | -52.834
-16 | -1.218 | 0.02175 | 0.023 | -56.018
-15.5 | -1.225 | 0.01997 | 0.022 | -61.334
-15 | -1.226 | 0.01884 | 0.021 | -65.056
-14.5 | -1.224 | 0.0178 | 0.02 | -68.764
-14 | -1.218 | 0.01683 | 0.019 | -72.373
-13.5 | -1.208 | 0.01587 | 0.018 | -76.144
-13 | -1.194 | 0.01508 | 0.017 | -79.193
-12.5 | -1.176 | 0.01433 | 0.015 | -82.075
-12 | -1.155 | 0.01366 | 0.014 | -84.526
-11.5 | -1.129 | 0.01307 | 0.013 | -86.361
-11 | -1.098 | 0.01245 | 0.012 | -88.218
-10.5 | -1.063 | 0.01192 | 0.011 | -89.18
-10 | -1.025 | 0.01133 | 0.009 | -90.449
-9.5 | -0.984 | 0.01085 | 0.008 | -90.697
-9 | -0.94 | 0.01039 | 0.007 | -90.472
-8.5 | -0.894 | 0.01 | 0.006 | -89.392
-8 | -0.846 | 0.00962 | 0.004 | -87.875
-7.5 | -0.796 | 0.00925 | 0.003 | -86
-7 | -0.743 | 0.00888 | 0.002 | -83.757
-6.5 | -0.69 | 0.00854 | 0.001 | -80.722
-6 | -0.634 | 0.00824 | -0.001 | -77.017
-5.5 | -0.578 | 0.00796 | -0.002 | -72.627
-5 | -0.52 | 0.00768 | -0.003 | -67.753
-4.5 | -0.462 | 0.00743 | -0.005 | -62.188
-4 | -0.402 | 0.00721 | -0.006 | -55.837
-3.5 | -0.342 | 0.007 | -0.007 | -48.915
-3 | -0.282 | 0.00678 | -0.009 | -41.5
-2.5 | -0.221 | 0.00536 | -0.01 | -41.289
-2 | -0.159 | 0.00504 | -0.011 | -31.589
-1.5 | -0.097 | 0.0046 | -0.013 | -21.131
-1 | -0.035 | 0.00431 | -0.014 | -8.11
-0.5 | 0.027 | 0.00407 | -0.015 | 6.738
0 | 0.09 | 0.00347 | -0.017 | 25.92
0.5 | 0.152 | 0.00392 | -0.018 | 38.812
1 | 0.215 | 0.0044 | -0.019 | 48.795
1.5 | 0.277 | 0.00481 | -0.021 | 57.643
2 | 0.338 | 0.00446 | -0.022 | 75.753
2.5 | 0.398 | 0.00541 | -0.023 | 73.536
3 | 0.458 | 0.00576 | -0.024 | 79.487
3.5 | 0.517 | 0.00771 | -0.026 | 67.011
4 | 0.576 | 0.00797 | -0.027 | 72.239
4.5 | 0.635 | 0.00825 | -0.028 | 76.891
5 | 0.692 | 0.00856 | -0.03 | 80.902
5.5 | 0.749 | 0.00887 | -0.031 | 84.448
6 | 0.805 | 0.00922 | -0.032 | 87.297
6.5 | 0.86 | 0.00959 | -0.033 | 89.648
7 | 0.913 | 0.00994 | -0.035 | 91.784
7.5 | 0.964 | 0.01035 | -0.036 | 93.128
8 | 1.013 | 0.01079 | -0.037 | 93.892
8.5 | 1.058 | 0.01125 | -0.038 | 94.067
9 | 1.102 | 0.01169 | -0.039 | 94.227
9.5 | 1.142 | 0.01218 | -0.041 | 93.744
10 | 1.179 | 0.01278 | -0.042 | 92.238
10.5 | 1.212 | 0.01331 | -0.043 | 91.062
11 | 1.243 | 0.01393 | -0.044 | 89.187
11.5 | 1.269 | 0.01459 | -0.045 | 86.962
12 | 1.291 | 0.01523 | -0.046 | 84.805
12.5 | 1.31 | 0.01605 | -0.048 | 81.61
13 | 1.325 | 0.01688 | -0.049 | 78.479
13.5 | 1.335 | 0.01781 | -0.05 | 74.972
14 | 1.342 | 0.01884 | -0.051 | 71.21
14.5 | 1.345 | 0.02001 | -0.052 | 67.191
15 | 1.344 | 0.02104 | -0.053 | 63.889
15.5 | 1.339 | 0.02239 | -0.054 | 59.813
16 | 1.332 | 0.02369 | -0.055 | 56.205
16.5 | 1.321 | 0.02504 | -0.056 | 52.772
17 | 1.307 | 0.02702 | -0.057 | 48.364
17.5 | 1.29 | 0.02889 | -0.057 | 44.647
18 | 1.269 | 0.03097 | -0.058 | 40.977
18.5 | 1.242 | 0.03345 | -0.059 | 37.142
19 | 1.212 | 0.03705 | -0.06 | 32.704
19.5 | 1.17 | 0.04541 | -0.059 | 25.772

## 106. Re 10M Mach 0.00 (2)
BIGFOIL.COM POLAR EXPORT
NACA66-118 a=0.6
NACA66-118 a=0.6 |  |  |  | Cl Max: | 1.5771 | at alpha= | 20 | deg
XFOIL ncrit=9 |  |  |  | L/D Max: | 83.2812 | at alpha= | 1.5 | deg
Re: | 10000000 |  |  | Cd Min: | 0.03936 | at alpha= | 20 | deg
Mach: | 0 |  |  | Cl=0 at alpha= | -0.74237 | deg
|  |  |  | @ Cl=0.1, Cd= | 0.0030263
|  |  |  | @ Cl=0.4, Cd= | 0.0057517
|  |  |  | @ Cl=0.6, Cd= | 0.0083104
alpha (deg) | Cl | Cd | Cm | Cl/Cd
-20 | -1.5188 | 0.03283 | -0.0665 | -46.2626
-19.5 | -1.498 | 0.03058 | -0.0653 | -48.9863
-19 | -1.4725 | 0.02876 | -0.0642 | -51.1996
-18.5 | -1.4487 | 0.02688 | -0.0628 | -53.8951
-18 | -1.423 | 0.02519 | -0.0613 | -56.4907
-17.5 | -1.394 | 0.02375 | -0.0599 | -58.6947
-17 | -1.3641 | 0.02242 | -0.0585 | -60.843
-16.5 | -1.3354 | 0.02104 | -0.0568 | -63.4696
-16 | -1.303 | 0.01993 | -0.0553 | -65.3788
-15.5 | -1.2711 | 0.01881 | -0.0537 | -67.5758
-15 | -1.2389 | 0.01772 | -0.0519 | -69.9153
-14.5 | -1.2069 | 0.01669 | -0.05 | -72.3128
-14 | -1.1732 | 0.01574 | -0.0482 | -74.5362
-13.5 | -1.1366 | 0.01494 | -0.0466 | -76.0776
-13 | -1.1007 | 0.01415 | -0.0448 | -77.788
-12.5 | -1.0627 | 0.01345 | -0.0432 | -79.0112
-12 | -1.0236 | 0.0128 | -0.0417 | -79.9688
-11.5 | -0.9848 | 0.01216 | -0.0401 | -80.9868
-11 | -0.9447 | 0.01159 | -0.0385 | -81.5099
-10.5 | -0.9049 | 0.01104 | -0.0368 | -81.9656
-10 | -0.8661 | 0.01047 | -0.0349 | -82.7221
-9.5 | -0.8255 | 0.00997 | -0.0331 | -82.7984
-9 | -0.7839 | 0.00952 | -0.0315 | -82.3424
-8.5 | -0.7417 | 0.00911 | -0.0298 | -81.416
-8 | -0.6995 | 0.00874 | -0.0281 | -80.0343
-7.5 | -0.6589 | 0.00835 | -0.0259 | -78.9102
-7 | -0.6199 | 0.00801 | -0.0233 | -77.3908
-6.5 | -0.5804 | 0.00779 | -0.0206 | -74.5058
-6 | -0.5315 | 0.00756 | -0.0199 | -70.3042
-5.5 | -0.4817 | 0.00732 | -0.0194 | -65.806
-5 | -0.4307 | 0.0071 | -0.0191 | -60.662
-4.5 | -0.378 | 0.00688 | -0.0191 | -54.9419
-4 | -0.3247 | 0.00666 | -0.0192 | -48.7538
-3.5 | -0.2716 | 0.00641 | -0.0193 | -42.3713
-3 | -0.2219 | 0.00599 | -0.0187 | -37.0451
-2.5 | -0.1732 | 0.00548 | -0.018 | -31.6058
-1.5 | -0.0743 | 0.0044 | -0.017 | -16.8864
-1 | -0.0287 | 0.00345 | -0.016 | -8.3188
-0.5 | 0.027 | 0.00305 | -0.0166 | 8.8525
0 | 0.0874 | 0.00302 | -0.0181 | 28.9404
0.5 | 0.1478 | 0.00305 | -0.0195 | 48.459
1 | 0.2083 | 0.00304 | -0.021 | 68.5197
1.5 | 0.2665 | 0.0032 | -0.0221 | 83.2812
3 | 0.3947 | 0.00567 | -0.0168 | 69.612
3.5 | 0.4349 | 0.00629 | -0.0145 | 69.1415
4 | 0.4748 | 0.00682 | -0.012 | 69.6188
4.5 | 0.5038 | 0.00732 | -0.0072 | 68.8251
5 | 0.538 | 0.00772 | -0.0036 | 69.6891
5.5 | 0.5779 | 0.00811 | -0.0012 | 71.2577
6 | 0.6198 | 0.00849 | 0.0007 | 73.0035
6.5 | 0.6607 | 0.00891 | 0.0026 | 74.1526
7 | 0.7028 | 0.00932 | 0.0043 | 75.4077
7.5 | 0.7439 | 0.00978 | 0.006 | 76.0634
8 | 0.7838 | 0.01031 | 0.0079 | 76.0233
8.5 | 0.8254 | 0.01082 | 0.0094 | 76.2847
9 | 0.8655 | 0.01138 | 0.0111 | 76.0545
9.5 | 0.906 | 0.01196 | 0.0126 | 75.7525
10 | 0.9437 | 0.01264 | 0.0145 | 74.6598
10.5 | 0.9814 | 0.01334 | 0.0163 | 73.5682
11 | 1.0207 | 0.01401 | 0.0178 | 72.8551
11.5 | 1.0591 | 0.01473 | 0.0193 | 71.9009
12 | 1.0962 | 0.0155 | 0.0209 | 70.7226
12.5 | 1.1318 | 0.01638 | 0.0227 | 69.0965
13 | 1.1669 | 0.0173 | 0.0244 | 67.4509
13.5 | 1.2001 | 0.01834 | 0.0262 | 65.4362
14 | 1.2354 | 0.01932 | 0.0277 | 63.9441
14.5 | 1.2692 | 0.02037 | 0.0292 | 62.3073
15 | 1.303 | 0.02148 | 0.0307 | 60.6611
15.5 | 1.3349 | 0.0227 | 0.0322 | 58.8062
16 | 1.3666 | 0.02399 | 0.0336 | 56.9654
16.5 | 1.395 | 0.02549 | 0.0352 | 54.7273
17 | 1.4242 | 0.02701 | 0.0366 | 52.7286
17.5 | 1.4492 | 0.02881 | 0.0383 | 50.302
18 | 1.4734 | 0.03073 | 0.0398 | 47.9466
18.5 | 1.4973 | 0.03272 | 0.0412 | 45.761
19 | 1.5207 | 0.03477 | 0.0425 | 43.736
19.5 | 1.5429 | 0.03689 | 0.0438 | 41.8243
20 | 1.5771 | 0.03936 | 0.042 | 40.0686

## 107. Re 10M Mach 0.10 (1)
BIGFOIL.COM POLAR EXPORT
NACA66-118 a=0.6
NACA66-118 a=0.6 |  |  |  | Cl Max: | 1.327 | at alpha= | 14 | deg
JavaFoil+Calcfoil stall+Eppler ext transition |  |  |  | L/D Max: | 93.623 | at alpha= | 8.5 | deg
Re: | 10000000 |  |  | Cd Min: | 0.00344 | at alpha= | 0 | deg
Mach: | 0.1 |  |  | Cl=0 at alpha= | -0.72222 | deg
|  |  |  | @ Cl=0.1, Cd= | 0.0035194
|  |  |  | @ Cl=0.4, Cd= | 0.00545
|  |  |  | @ Cl=0.6, Cd= | 0.0081225
alpha (deg) | Cl | Cd | Cm | Cl/Cd
-19.5 | -0.933 | 0.1211 | 0.022 | -7.7
-19 | -1.009 | 0.07066 | 0.026 | -14.284
-18.5 | -1.078 | 0.04283 | 0.027 | -25.173
-18 | -1.114 | 0.03413 | 0.027 | -32.631
-17.5 | -1.14 | 0.02947 | 0.026 | -38.691
-17 | -1.163 | 0.02584 | 0.025 | -45
-16.5 | -1.179 | 0.02395 | 0.024 | -49.222
-16 | -1.192 | 0.02207 | 0.023 | -54.011
-15.5 | -1.201 | 0.02048 | 0.022 | -58.663
-15 | -1.206 | 0.01929 | 0.021 | -62.538
-14.5 | -1.207 | 0.01837 | 0.02 | -65.68
-14 | -1.204 | 0.01715 | 0.019 | -70.237
-13.5 | -1.198 | 0.01616 | 0.018 | -74.118
-13 | -1.186 | 0.01532 | 0.017 | -77.424
-12.5 | -1.171 | 0.01454 | 0.015 | -80.525
-12 | -1.151 | 0.01384 | 0.014 | -83.133
-11.5 | -1.127 | 0.01323 | 0.013 | -85.123
-11 | -1.097 | 0.0126 | 0.012 | -87.119
-10.5 | -1.063 | 0.01204 | 0.011 | -88.301
-10 | -1.026 | 0.01143 | 0.009 | -89.703
-9.5 | -0.985 | 0.01096 | 0.008 | -89.904
-9 | -0.942 | 0.01049 | 0.007 | -89.775
-8.5 | -0.896 | 0.01007 | 0.006 | -89
-8 | -0.848 | 0.00968 | 0.004 | -87.62
-7.5 | -0.798 | 0.0093 | 0.003 | -85.826
-7 | -0.746 | 0.00893 | 0.002 | -83.575
-6.5 | -0.692 | 0.00858 | 0.001 | -80.694
-6 | -0.637 | 0.00827 | -0.001 | -77.045
-5.5 | -0.58 | 0.00798 | -0.002 | -72.695
-5 | -0.523 | 0.0077 | -0.003 | -67.841
-4.5 | -0.464 | 0.00745 | -0.005 | -62.261
-4 | -0.404 | 0.00722 | -0.006 | -55.966
-3.5 | -0.344 | 0.00701 | -0.007 | -49.029
-3 | -0.283 | 0.0068 | -0.009 | -41.58
-2.5 | -0.222 | 0.00533 | -0.01 | -41.71
-2 | -0.16 | 0.00502 | -0.011 | -31.878
-1.5 | -0.098 | 0.0046 | -0.013 | -21.232
-1 | -0.035 | 0.00431 | -0.014 | -8.146
-0.5 | 0.028 | 0.00408 | -0.015 | 6.763
0 | 0.09 | 0.00344 | -0.017 | 26.245
0.5 | 0.153 | 0.00394 | -0.018 | 38.871
1 | 0.216 | 0.00445 | -0.019 | 48.489
1.5 | 0.278 | 0.0044 | -0.021 | 63.115
2 | 0.339 | 0.005 | -0.022 | 67.854
2.5 | 0.4 | 0.00545 | -0.023 | 73.397
3 | 0.46 | 0.00578 | -0.025 | 79.586
3.5 | 0.519 | 0.00776 | -0.026 | 66.864
4 | 0.579 | 0.00803 | -0.027 | 72.076
4.5 | 0.638 | 0.00829 | -0.028 | 76.951
5 | 0.696 | 0.0086 | -0.03 | 80.849
5.5 | 0.753 | 0.00894 | -0.031 | 84.174
6 | 0.808 | 0.00928 | -0.032 | 87.085
6.5 | 0.863 | 0.00964 | -0.033 | 89.515
7 | 0.916 | 0.01003 | -0.035 | 91.356
7.5 | 0.968 | 0.01045 | -0.036 | 92.64
8 | 1.016 | 0.01088 | -0.037 | 93.424
8.5 | 1.061 | 0.01134 | -0.038 | 93.623
9 | 1.104 | 0.01182 | -0.04 | 93.413
9.5 | 1.144 | 0.01231 | -0.041 | 92.908
10 | 1.18 | 0.01292 | -0.042 | 91.297
10.5 | 1.213 | 0.01348 | -0.043 | 89.965
11 | 1.241 | 0.01409 | -0.044 | 88.114
11.5 | 1.266 | 0.01477 | -0.045 | 85.745
12 | 1.287 | 0.01546 | -0.047 | 83.227
12.5 | 1.303 | 0.0163 | -0.048 | 79.99
13 | 1.316 | 0.01719 | -0.049 | 76.563
13.5 | 1.324 | 0.01812 | -0.05 | 73.039
14 | 1.327 | 0.01915 | -0.051 | 69.304
14.5 | 1.327 | 0.02041 | -0.052 | 64.99
15 | 1.323 | 0.02152 | -0.053 | 61.484
15.5 | 1.314 | 0.02293 | -0.054 | 57.324
16 | 1.303 | 0.02424 | -0.055 | 53.748
16.5 | 1.287 | 0.02616 | -0.056 | 49.203
17 | 1.269 | 0.02797 | -0.057 | 45.358
17.5 | 1.247 | 0.03021 | -0.058 | 41.294
18 | 1.221 | 0.03256 | -0.058 | 37.509
18.5 | 1.189 | 0.03546 | -0.059 | 33.537
19 | 1.152 | 0.04008 | -0.059 | 28.758

## 108. Re 10M Mach 0.10 (2)
BIGFOIL.COM POLAR EXPORT
NACA66-118 a=0.6
NACA66-118 a=0.6 |  |  |  | Cl Max: | 1.5747 | at alpha= | 20 | deg
XFOIL ncrit=9 |  |  |  | L/D Max: | 84.1693 | at alpha= | 1.5 | deg
Re: | 10000000 |  |  | Cd Min: | 0.04102 | at alpha= | 20 | deg
Mach: | 0.1 |  |  | Cl=0 at alpha= | -0.74113 | deg
|  |  |  | @ Cl=0.1, Cd= | 0.0030279
|  |  |  | @ Cl=0.4, Cd= | 0.0057524
|  |  |  | @ Cl=0.6, Cd= | 0.0084155
alpha (deg) | Cl | Cd | Cm | Cl/Cd
-20 | -1.5152 | 0.03466 | -0.0702 | -43.7161
-19.5 | -1.4958 | 0.03216 | -0.0689 | -46.5112
-19 | -1.4737 | 0.02997 | -0.0676 | -49.1725
-18.5 | -1.4498 | 0.02799 | -0.0661 | -51.7971
-18 | -1.4235 | 0.02622 | -0.0646 | -54.2906
-17.5 | -1.3963 | 0.02458 | -0.063 | -56.8063
-17 | -1.3666 | 0.02315 | -0.0615 | -59.0324
-16.5 | -1.3368 | 0.02174 | -0.0598 | -61.4903
-16 | -1.3064 | 0.02046 | -0.058 | -63.8514
-15.5 | -1.2723 | 0.01938 | -0.0565 | -65.6502
-15 | -1.2395 | 0.01827 | -0.0546 | -67.8435
-14 | -1.174 | 0.01615 | -0.0506 | -72.6935
-13.5 | -1.1387 | 0.01526 | -0.0488 | -74.6199
-13 | -1.1021 | 0.01445 | -0.0469 | -76.2699
-12.5 | -1.0643 | 0.01371 | -0.0452 | -77.6295
-12 | -1.0256 | 0.01301 | -0.0435 | -78.8317
-11.5 | -0.9855 | 0.01238 | -0.0419 | -79.6042
-11 | -0.946 | 0.01176 | -0.0402 | -80.4422
-10.5 | -0.9051 | 0.01122 | -0.0385 | -80.6684
-10 | -0.8658 | 0.01063 | -0.0365 | -81.4487
-9.5 | -0.8253 | 0.0101 | -0.0347 | -81.7129
-9 | -0.7838 | 0.00963 | -0.0329 | -81.3915
-8.5 | -0.7414 | 0.0092 | -0.0312 | -80.587
-8 | -0.6987 | 0.00882 | -0.0295 | -79.2177
-7.5 | -0.6571 | 0.00843 | -0.0274 | -77.9478
-7 | -0.617 | 0.00806 | -0.025 | -76.5509
-6.5 | -0.579 | 0.00781 | -0.0219 | -74.1357
-6 | -0.532 | 0.00759 | -0.0207 | -70.0922
-5.5 | -0.4822 | 0.00735 | -0.0201 | -65.6054
-5 | -0.4313 | 0.00712 | -0.0197 | -60.5758
-4.5 | -0.3785 | 0.0069 | -0.0196 | -54.8551
-4 | -0.3252 | 0.00668 | -0.0196 | -48.6826
-3.5 | -0.2719 | 0.00643 | -0.0197 | -42.2862
-3 | -0.2222 | 0.00601 | -0.019 | -36.9717
-2.5 | -0.1734 | 0.0055 | -0.0183 | -31.5273
-2 | -0.1252 | 0.00491 | -0.0175 | -25.499
-1.5 | -0.0745 | 0.00441 | -0.0172 | -16.8934
-1 | -0.0292 | 0.00343 | -0.016 | -8.5131
-0.5 | 0.0272 | 0.00305 | -0.0167 | 8.918
0 | 0.088 | 0.00302 | -0.0182 | 29.1391
0.5 | 0.1488 | 0.00306 | -0.0197 | 48.6275
1 | 0.2096 | 0.00304 | -0.0211 | 68.9474
1.5 | 0.2685 | 0.00319 | -0.0223 | 84.1693
2 | 0.3093 | 0.00434 | -0.0202 | 71.2673
3 | 0.3961 | 0.00569 | -0.0167 | 69.6134
3.5 | 0.4355 | 0.00632 | -0.0141 | 68.9082
4 | 0.4747 | 0.00685 | -0.0114 | 69.2993
4.5 | 0.4996 | 0.00736 | -0.0058 | 67.8804
5 | 0.5352 | 0.00779 | -0.0024 | 68.7035
5.5 | 0.5756 | 0.00819 | -0.0001 | 70.2808
6 | 0.6178 | 0.00858 | 0.0018 | 72.0047
6.5 | 0.659 | 0.00902 | 0.0037 | 73.0599
7 | 0.7016 | 0.00944 | 0.0054 | 74.322
7.5 | 0.7433 | 0.0099 | 0.0071 | 75.0808
8 | 0.783 | 0.01046 | 0.0091 | 74.8566
8.5 | 0.8246 | 0.01099 | 0.0107 | 75.0318
9 | 0.8657 | 0.01155 | 0.0123 | 74.9524
9.5 | 0.9053 | 0.01218 | 0.014 | 74.3268
10 | 0.9442 | 0.01284 | 0.0158 | 73.5358
10.5 | 0.9818 | 0.01358 | 0.0177 | 72.2975
11 | 1.022 | 0.01424 | 0.0192 | 71.7697
11.5 | 1.0597 | 0.01502 | 0.0209 | 70.5526
12 | 1.0978 | 0.01579 | 0.0225 | 69.525
12.5 | 1.1325 | 0.01674 | 0.0245 | 67.6523
13 | 1.1686 | 0.01767 | 0.0261 | 66.1347
13.5 | 1.2019 | 0.01875 | 0.0281 | 64.1013
14 | 1.2381 | 0.01974 | 0.0296 | 62.7204
14.5 | 1.2714 | 0.02086 | 0.0312 | 60.9492
15 | 1.306 | 0.022 | 0.0327 | 59.3636
15.5 | 1.3374 | 0.02332 | 0.0344 | 57.3499
16 | 1.369 | 0.02467 | 0.0359 | 55.4925
16.5 | 1.3971 | 0.02627 | 0.0377 | 53.1823
17 | 1.424 | 0.02802 | 0.0393 | 50.8208
17.5 | 1.4504 | 0.02981 | 0.041 | 48.6548
18 | 1.4727 | 0.03196 | 0.0427 | 46.0795
18.5 | 1.4995 | 0.03387 | 0.0439 | 44.2722
19 | 1.5229 | 0.03602 | 0.0452 | 42.2793
19.5 | 1.5421 | 0.03851 | 0.0467 | 40.0441
20 | 1.5747 | 0.04102 | 0.0455 | 38.3886

## 109. Re 10M Mach 0.25 (1)
BIGFOIL.COM POLAR EXPORT
NACA66-118 a=0.6
NACA66-118 a=0.6 |  |  |  | Cl Max: | 1.244 | at alpha= | 12 | deg
JavaFoil+Calcfoil stall+Eppler ext transition |  |  |  | L/D Max: | 90.398 | at alpha= | 8.5 | deg
Re: | 10000000 |  |  | Cd Min: | 0.00351 | at alpha= | 0.5 | deg
Mach: | 0.25 |  |  | Cl=0 at alpha= | -0.71875 | deg
|  |  |  | @ Cl=0.1, Cd= | 0.0035278
|  |  |  | @ Cl=0.4, Cd= | 0.0054942
|  |  |  | @ Cl=0.6, Cd= | 0.0082862
alpha (deg) | Cl | Cd | Cm | Cl/Cd
-17.5 | -0.688 | 0.13197 | 0.015 | -5.212
-17 | -0.734 | 0.12487 | 0.015 | -5.881
-16.5 | -0.785 | 0.10864 | 0.016 | -7.224
-16 | -0.832 | 0.09524 | 0.017 | -8.741
-15.5 | -0.988 | 0.02787 | 0.022 | -35.468
-15 | -1.031 | 0.02384 | 0.021 | -43.24
-14.5 | -1.062 | 0.02176 | 0.02 | -48.826
-14 | -1.088 | 0.01979 | 0.019 | -54.948
-13.5 | -1.105 | 0.01817 | 0.018 | -60.831
-13 | -1.115 | 0.01706 | 0.017 | -65.349
-12.5 | -1.118 | 0.01594 | 0.016 | -70.14
-12 | -1.113 | 0.01501 | 0.015 | -74.168
-11.5 | -1.102 | 0.01423 | 0.013 | -77.441
-11 | -1.083 | 0.01355 | 0.012 | -79.985
-10.5 | -1.057 | 0.01278 | 0.011 | -82.673
-10 | -1.025 | 0.01223 | 0.01 | -83.835
-9.5 | -0.99 | 0.01157 | 0.008 | -85.59
-9 | -0.951 | 0.01104 | 0.007 | -86.115
-8.5 | -0.908 | 0.01055 | 0.006 | -86.063
-8 | -0.861 | 0.01012 | 0.005 | -85.157
-7.5 | -0.812 | 0.00966 | 0.003 | -84.096
-7 | -0.761 | 0.00927 | 0.002 | -82.065
-6.5 | -0.707 | 0.00888 | 0.001 | -79.644
-6 | -0.651 | 0.00851 | -0.001 | -76.513
-5.5 | -0.594 | 0.00823 | -0.002 | -72.172
-5 | -0.535 | 0.00794 | -0.003 | -67.452
-4.5 | -0.475 | 0.00767 | -0.005 | -61.945
-4 | -0.414 | 0.0074 | -0.006 | -55.968
-3.5 | -0.353 | 0.00717 | -0.008 | -49.168
-3 | -0.29 | 0.00694 | -0.009 | -41.806
-2.5 | -0.228 | 0.00503 | -0.01 | -45.307
-2 | -0.164 | 0.0051 | -0.012 | -32.21
-1.5 | -0.1 | 0.00469 | -0.013 | -21.428
-1 | -0.036 | 0.00436 | -0.014 | -8.28
-0.5 | 0.028 | 0.00413 | -0.016 | 6.866
0 | 0.093 | 0.00353 | -0.017 | 26.289
0.5 | 0.157 | 0.00351 | -0.019 | 44.801
1 | 0.222 | 0.00454 | -0.02 | 48.791
1.5 | 0.285 | 0.00423 | -0.021 | 67.387
2 | 0.348 | 0.0051 | -0.023 | 68.237
2.5 | 0.41 | 0.00557 | -0.024 | 73.598
3 | 0.472 | 0.00592 | -0.025 | 79.714
3.5 | 0.532 | 0.00795 | -0.026 | 66.989
4 | 0.593 | 0.00825 | -0.028 | 71.896
4.5 | 0.653 | 0.00856 | -0.029 | 76.367
5 | 0.713 | 0.00889 | -0.03 | 80.151
5.5 | 0.77 | 0.00926 | -0.032 | 83.199
6 | 0.827 | 0.00964 | -0.033 | 85.841
6.5 | 0.882 | 0.01004 | -0.034 | 87.86
7 | 0.935 | 0.01047 | -0.036 | 89.328
7.5 | 0.986 | 0.01092 | -0.037 | 90.329
8 | 1.033 | 0.01164 | -0.038 | 88.786
8.5 | 1.077 | 0.01191 | -0.039 | 90.398
9 | 1.116 | 0.01246 | -0.041 | 89.544
9.5 | 1.151 | 0.01312 | -0.042 | 87.726
10 | 1.181 | 0.01376 | -0.043 | 85.816
10.5 | 1.206 | 0.01444 | -0.044 | 83.531
11 | 1.225 | 0.01512 | -0.045 | 81.02
11.5 | 1.238 | 0.01598 | -0.047 | 77.488
12 | 1.244 | 0.01684 | -0.048 | 73.913
12.5 | 1.244 | 0.0181 | -0.049 | 68.71
13 | 1.237 | 0.01925 | -0.05 | 64.225
13.5 | 1.222 | 0.02071 | -0.051 | 59.008
14 | 1.2 | 0.02222 | -0.052 | 54.016
14.5 | 1.172 | 0.02372 | -0.053 | 49.422
15 | 1.135 | 0.02622 | -0.054 | 43.28
15.5 | 1.092 | 0.02867 | -0.055 | 38.099
16 | 1.044 | 0.03147 | -0.055 | 33.169
16.5 | 0.902 | 0.07976 | -0.047 | 11.303
17 | 0.827 | 0.10556 | -0.042 | 7.831

## 110. Re 10M Mach 0.25 (2)
BIGFOIL.COM POLAR EXPORT
NACA66-118 a=0.6
NACA66-118 a=0.6 |  |  |  | Cl Max: | 1.5264 | at alpha= | 19.5 | deg
XFOIL ncrit=9 |  |  |  | L/D Max: | 88.1646 | at alpha= | 1.5 | deg
Re: | 10000000 |  |  | Cd Min: | 0.0493 | at alpha= | -20 | deg
Mach: | 0.25 |  |  | Cl=0 at alpha= | -0.73623 | deg
|  |  |  | @ Cl=0.1, Cd= | 0.0030442
|  |  |  | @ Cl=0.4, Cd= | 0.0057236
|  |  |  | @ Cl=0.6, Cd= | 0.0090475
alpha (deg) | Cl | Cd | Cm | Cl/Cd
-20 | -1.4567 | 0.0493 | -0.0881 | -29.5477
-19.5 | -1.45 | 0.04459 | -0.0877 | -32.5185
-19 | -1.4442 | 0.0401 | -0.0865 | -36.015
-18.5 | -1.4326 | 0.03637 | -0.0848 | -39.3896
-18 | -1.4155 | 0.03325 | -0.0828 | -42.5714
-17.5 | -1.3889 | 0.03091 | -0.081 | -44.9337
-17 | -1.3645 | 0.02855 | -0.0788 | -47.7933
-16.5 | -1.3399 | 0.02633 | -0.0763 | -50.8887
-16 | -1.314 | 0.0243 | -0.0736 | -54.0741
-15.5 | -1.2812 | 0.02273 | -0.0713 | -56.366
-15 | -1.2493 | 0.0212 | -0.0688 | -58.9292
-14.5 | -1.2142 | 0.0199 | -0.0665 | -61.0151
-14 | -1.1794 | 0.01862 | -0.064 | -63.3405
-13.5 | -1.1447 | 0.01741 | -0.0614 | -65.7496
-13 | -1.1099 | 0.01627 | -0.0587 | -68.2176
-12.5 | -1.0721 | 0.01527 | -0.0562 | -70.2096
-12 | -1.0321 | 0.01441 | -0.054 | -71.6239
-11.5 | -0.9923 | 0.01359 | -0.0517 | -73.0169
-11 | -0.9506 | 0.01287 | -0.0496 | -73.8617
-10.5 | -0.9089 | 0.01218 | -0.0474 | -74.6223
-10 | -0.8657 | 0.01158 | -0.0455 | -74.7582
-9.5 | -0.8249 | 0.01089 | -0.0431 | -75.7484
-9 | -0.7824 | 0.0103 | -0.0409 | -75.9612
-8.5 | -0.7389 | 0.00978 | -0.0389 | -75.5521
-8 | -0.6945 | 0.00931 | -0.037 | -74.5972
-7.5 | -0.6495 | 0.0089 | -0.0351 | -72.9775
-7 | -0.6065 | 0.00846 | -0.0328 | -71.6903
-6.5 | -0.5633 | 0.00807 | -0.0305 | -69.8017
-6 | -0.5203 | 0.00774 | -0.0281 | -67.2222
-5.5 | -0.48 | 0.00752 | -0.0249 | -63.8298
-5 | -0.432 | 0.00725 | -0.0234 | -59.5862
-4.5 | -0.3797 | 0.00702 | -0.0227 | -54.0883
-4 | -0.3264 | 0.00678 | -0.0223 | -48.1416
-3.5 | -0.2721 | 0.00655 | -0.0221 | -41.542
-3 | -0.2221 | 0.00613 | -0.0211 | -36.2316
-2.5 | -0.1741 | 0.00559 | -0.0199 | -31.1449
-2 | -0.1264 | 0.00496 | -0.0186 | -25.4839
-1 | -0.0316 | 0.00333 | -0.0163 | -9.4895
-0.5 | 0.0283 | 0.00307 | -0.0173 | 9.2182
0 | 0.0912 | 0.00304 | -0.0188 | 30
0.5 | 0.1541 | 0.00307 | -0.0204 | 50.1954
1 | 0.217 | 0.00306 | -0.0219 | 70.915
1.5 | 0.2786 | 0.00316 | -0.0232 | 88.1646
2.5 | 0.3637 | 0.00505 | -0.0188 | 72.0198
3 | 0.4025 | 0.00577 | -0.0158 | 69.7574
3.5 | 0.4368 | 0.00645 | -0.0119 | 67.7209
4 | 0.4599 | 0.00698 | -0.0054 | 65.8883
4.5 | 0.4835 | 0.00771 | 0.0005 | 62.7108
5 | 0.5226 | 0.00821 | 0.0034 | 63.6541
5.5 | 0.5653 | 0.00867 | 0.0055 | 65.2018
6 | 0.6085 | 0.00914 | 0.0075 | 66.5755
6.5 | 0.6522 | 0.00964 | 0.0094 | 67.6556
7 | 0.6958 | 0.01014 | 0.0112 | 68.6193
7.5 | 0.7377 | 0.01072 | 0.0132 | 68.8153
8 | 0.78 | 0.01131 | 0.0152 | 68.9655
8.5 | 0.8225 | 0.01193 | 0.0171 | 68.9438
9 | 0.864 | 0.01261 | 0.019 | 68.517
9.5 | 0.9052 | 0.01334 | 0.021 | 67.8561
10 | 0.9443 | 0.01415 | 0.0233 | 66.735
10.5 | 0.9857 | 0.01489 | 0.0252 | 66.1988
11 | 1.0249 | 0.01576 | 0.0273 | 65.0317
11.5 | 1.0654 | 0.01664 | 0.0292 | 64.0264
12 | 1.1021 | 0.01769 | 0.0315 | 62.3007
12.5 | 1.1384 | 0.01882 | 0.0339 | 60.4888
13 | 1.1743 | 0.02003 | 0.0361 | 58.6271
13.5 | 1.2128 | 0.02113 | 0.0381 | 57.3971
14 | 1.2472 | 0.0225 | 0.0403 | 55.4311
14.5 | 1.2832 | 0.02383 | 0.0423 | 53.8481
15 | 1.3157 | 0.02541 | 0.0446 | 51.7788
15.5 | 1.3469 | 0.02714 | 0.0468 | 49.6279
16 | 1.3767 | 0.02902 | 0.049 | 47.4397
16.5 | 1.3988 | 0.03148 | 0.0516 | 44.4346
17 | 1.4275 | 0.03362 | 0.0535 | 42.4598
17.5 | 1.4533 | 0.03604 | 0.0555 | 40.3246
18 | 1.4746 | 0.03892 | 0.0574 | 37.888
18.5 | 1.4952 | 0.04197 | 0.059 | 35.6254
19 | 1.5113 | 0.04548 | 0.0605 | 33.23
19.5 | 1.5264 | 0.04926 | 0.0617 | 30.9866

## 111. Re 10M Mach 0.50 (1)
BIGFOIL.COM POLAR EXPORT
NACA66-118 a=0.6
NACA66-118 a=0.6 |  |  |  | Cl Max: | 1.167 | at alpha= | 20 | deg
JavaFoil+Calcfoil stall+Eppler ext transition |  |  |  | L/D Max: | 78.65 | at alpha= | 6.5 | deg
Re: | 10000000 |  |  | Cd Min: | 0.00364 | at alpha= | 0 | deg
Mach: | 0.5 |  |  | Cl=0 at alpha= | -0.72222 | deg
|  |  |  | @ Cl=0.1, Cd= | 0.0036767
|  |  |  | @ Cl=0.4, Cd= | 0.0057351
|  |  |  | @ Cl=0.6, Cd= | 0.0090636
alpha (deg) | Cl | Cd | Cm | Cl/Cd
-20 | -1.086 | 0.16591 | 0.023 | -6.549
-19.5 | -1.077 | 0.13487 | 0.025 | -7.987
-19 | -1.047 | 0.12975 | 0.024 | -8.07
-18.5 | -1.007 | 0.13337 | 0.021 | -7.551
-18 | -0.973 | 0.13167 | 0.019 | -7.392
-17.5 | -0.957 | 0.12397 | 0.021 | -7.723
-17 | -0.932 | 0.11467 | 0.02 | -8.126
-16.5 | -0.892 | 0.1201 | 0.017 | -7.424
-16 | -0.861 | 0.11416 | 0.015 | -7.546
-15.5 | -0.84 | 0.11125 | 0.016 | -7.547
-15 | -0.812 | 0.10362 | 0.015 | -7.84
-14.5 | -0.782 | 0.09854 | 0.014 | -7.941
-14 | -0.748 | 0.10673 | 0.011 | -7.005
-13.5 | -0.85 | 0.02489 | 0.02 | -34.15
-13 | -0.695 | 0.09086 | 0.011 | -7.645
-12.5 | -0.669 | 0.08197 | 0.01 | -8.16
-12 | -0.737 | 0.02783 | 0.016 | -26.49
-11.5 | -0.727 | 0.01951 | 0.015 | -37.255
-11 | -0.696 | 0.01787 | 0.013 | -38.937
-10.5 | -0.664 | 0.01651 | 0.012 | -40.221
-10 | -0.524 | 0.06702 | 0.005 | -7.818
-9.5 | -0.499 | 0.0592 | 0.005 | -8.424
-9 | -0.565 | 0.01474 | 0.008 | -38.325
-8.5 | -0.789 | 0.01382 | 0.006 | -57.073
-8 | -0.837 | 0.01267 | 0.005 | -66.063
-7.5 | -0.829 | 0.01195 | 0.004 | -69.368
-7 | -0.799 | 0.01113 | 0.002 | -71.829
-6.5 | -0.757 | 0.01055 | 0.001 | -71.713
-6 | -0.705 | 0.00999 | -0.001 | -70.633
-5.5 | -0.649 | 0.00945 | -0.002 | -68.665
-5 | -0.588 | 0.00899 | -0.004 | -65.354
-4.5 | -0.524 | 0.00864 | -0.005 | -60.662
-4 | -0.458 | 0.00827 | -0.007 | -55.358
-3.5 | -0.39 | 0.00793 | -0.008 | -49.255
-3 | -0.322 | 0.00766 | -0.01 | -41.991
-2.5 | -0.253 | 0.00577 | -0.011 | -43.798
-2 | -0.182 | 0.00541 | -0.013 | -33.678
-1.5 | -0.112 | 0.00493 | -0.015 | -22.66
-1 | -0.04 | 0.00411 | -0.016 | -9.784
-0.5 | 0.032 | 0.0043 | -0.018 | 7.371
0 | 0.104 | 0.00364 | -0.019 | 28.541
0.5 | 0.176 | 0.00365 | -0.021 | 48.125
1 | 0.246 | 0.00467 | -0.022 | 52.61
1.5 | 0.316 | 0.00512 | -0.024 | 61.731
2 | 0.387 | 0.00563 | -0.025 | 68.683
2.5 | 0.455 | 0.00618 | -0.027 | 73.578
3 | 0.523 | 0.00666 | -0.028 | 78.563
3.5 | 0.59 | 0.009 | -0.029 | 65.544
4 | 0.656 | 0.00942 | -0.031 | 69.685
4.5 | 0.721 | 0.00985 | -0.032 | 73.204
5 | 0.784 | 0.01034 | -0.034 | 75.875
5.5 | 0.844 | 0.01088 | -0.035 | 77.623
6 | 0.901 | 0.01146 | -0.037 | 78.573
6.5 | 0.952 | 0.01211 | -0.038 | 78.65
7 | 0.997 | 0.01278 | -0.04 | 77.992
7.5 | 1.031 | 0.01355 | -0.041 | 76.077
8 | 1.042 | 0.01444 | -0.042 | 72.148
8.5 | 1.01 | 0.01553 | -0.044 | 65.041
9 | 0.548 | 0.05947 | -0.022 | 9.208
9.5 | 0.692 | 0.01758 | -0.046 | 39.355
10 | 0.723 | 0.01958 | -0.048 | 36.9
10.5 | 0.633 | 0.06858 | -0.026 | 9.234
11 | 0.659 | 0.07819 | -0.025 | 8.426
11.5 | 0.821 | 0.02168 | -0.052 | 37.857
12 | 0.851 | 0.02365 | -0.053 | 35.985
12.5 | 0.879 | 0.02658 | -0.054 | 33.065
13 | 0.812 | 0.0669 | -0.044 | 12.132
13.5 | 0.807 | 0.09219 | -0.036 | 8.758
14 | 0.966 | 0.03207 | -0.057 | 30.135
14.5 | 0.865 | 0.09703 | -0.039 | 8.916
15 | 0.928 | 0.08062 | -0.048 | 11.513
15.5 | 0.93 | 0.10408 | -0.043 | 8.934
16 | 0.944 | 0.11205 | -0.04 | 8.425
16.5 | 1.021 | 0.08573 | -0.053 | 11.914
17 | 1.032 | 0.1031 | -0.051 | 10.014
17.5 | 1.022 | 0.1277 | -0.041 | 8.004
18 | 1.059 | 0.12802 | -0.045 | 8.276
18.5 | 1.128 | 0.10482 | -0.055 | 10.765
19 | 1.131 | 0.13215 | -0.052 | 8.559
19.5 | 1.136 | 0.16297 | -0.046 | 6.971
20 | 1.167 | 0.16505 | -0.048 | 7.068

## 112. Re 10M Mach 0.50 (2)
BIGFOIL.COM POLAR EXPORT
NACA66-118 a=0.6
NACA66-118 a=0.6 |  |  |  | Cl Max: | 1.0222 | at alpha= | 12 | deg
XFOIL ncrit=9 |  |  |  | L/D Max: | 99.6285 | at alpha= | 1.5 | deg
Re: | 10000000 |  |  | Cd Min: | 0.14241 | at alpha= | 17 | deg
Mach: | 0.5 |  |  | Cl=0 at alpha= | -0.72954 | deg
|  |  |  | @ Cl=0.1, Cd= | 0.0031523
|  |  |  | @ Cl=0.4, Cd= | 0.0060731
|  |  |  | @ Cl=0.6, Cd= | 0.012696
alpha (deg) | Cl | Cd | Cm | Cl/Cd
-15.5 | -0.6187 | 0.11512 | -0.0732 | -5.3744
-15 | -0.6412 | 0.10175 | -0.0814 | -6.3017
-14.5 | -0.6646 | 0.08795 | -0.0907 | -7.5566
-14 | -0.6889 | 0.07485 | -0.0998 | -9.2037
-13.5 | -0.7139 | 0.06328 | -0.107 | -11.2816
-13 | -0.7431 | 0.05295 | -0.1114 | -14.034
-12.5 | -0.7759 | 0.04395 | -0.1126 | -17.6542
-12 | -0.807 | 0.03633 | -0.1106 | -22.213
-11.5 | -0.829 | 0.03015 | -0.1062 | -27.4959
-11 | -0.8437 | 0.02492 | -0.1001 | -33.8563
-10.5 | -0.8492 | 0.02077 | -0.0929 | -40.8859
-10 | -0.8366 | 0.01793 | -0.086 | -46.6592
-9.5 | -0.8096 | 0.01593 | -0.0799 | -50.8223
-9 | -0.7714 | 0.0145 | -0.0749 | -53.2
-8.5 | -0.7272 | 0.01337 | -0.0706 | -54.3904
-8 | -0.6795 | 0.01246 | -0.0669 | -54.5345
-7.5 | -0.6292 | 0.01168 | -0.0637 | -53.8699
-7 | -0.5791 | 0.01095 | -0.0606 | -52.8858
-6.5 | -0.5297 | 0.01023 | -0.0576 | -51.7791
-6 | -0.4787 | 0.0096 | -0.0549 | -49.8646
-5.5 | -0.4267 | 0.00904 | -0.0524 | -47.2013
-5 | -0.3749 | 0.00852 | -0.0501 | -44.0023
-4.5 | -0.324 | 0.00803 | -0.0476 | -40.3487
-4 | -0.2727 | 0.00759 | -0.0453 | -35.9289
-3.5 | -0.2226 | 0.00718 | -0.0428 | -31.0028
-3 | -0.1825 | 0.00667 | -0.0383 | -27.3613
-2.5 | -0.1654 | 0.00596 | -0.0293 | -27.7517
-2 | -0.1247 | 0.00527 | -0.0251 | -23.6622
-1 | -0.039 | 0.00326 | -0.0181 | -11.9632
-0.5 | 0.0331 | 0.00318 | -0.0198 | 10.4088
0 | 0.1056 | 0.00315 | -0.0217 | 33.5238
0.5 | 0.178 | 0.00318 | -0.0235 | 55.9748
1 | 0.2501 | 0.00317 | -0.0253 | 78.8959
1.5 | 0.3218 | 0.00323 | -0.0269 | 99.6285
2 | 0.372 | 0.00404 | -0.0245 | 92.0792
2.5 | 0.3918 | 0.00529 | -0.0164 | 74.0643
3 | 0.3999 | 0.00603 | -0.0055 | 66.3184
3.5 | 0.4028 | 0.00728 | 0.0053 | 55.3297
4 | 0.4083 | 0.00884 | 0.0148 | 46.1878
5 | 0.4783 | 0.01084 | 0.0238 | 44.1236
5.5 | 0.5263 | 0.01156 | 0.0263 | 45.5277
6 | 0.5751 | 0.01229 | 0.0288 | 46.7941
6.5 | 0.6235 | 0.01308 | 0.0313 | 47.6682
7 | 0.6724 | 0.01391 | 0.0339 | 48.3393
7.5 | 0.7197 | 0.01485 | 0.0367 | 48.4646
8 | 0.7687 | 0.01577 | 0.0395 | 48.7445
8.5 | 0.8154 | 0.01684 | 0.0427 | 48.4204
9 | 0.8614 | 0.018 | 0.046 | 47.8556
9.5 | 0.9062 | 0.0193 | 0.0496 | 46.9534
10 | 0.9459 | 0.02092 | 0.0538 | 45.2151
10.5 | 0.9846 | 0.02271 | 0.0581 | 43.3554
11 | 1.0102 | 0.02523 | 0.0634 | 40.0396
11.5 | 1.0213 | 0.02864 | 0.0694 | 35.6599
12 | 1.0222 | 0.0329 | 0.0752 | 31.0699
12.5 | 1.0057 | 0.03875 | 0.0804 | 25.9535
13 | 0.9769 | 0.04631 | 0.0836 | 21.0948
13.5 | 0.9445 | 0.05524 | 0.0842 | 17.0981
14 | 0.9116 | 0.06555 | 0.0818 | 13.9069
14.5 | 0.8838 | 0.07662 | 0.077 | 11.5348
15 | 0.8499 | 0.08982 | 0.0691 | 9.4623
15.5 | 0.8277 | 0.1027 | 0.0607 | 8.0594
16 | 0.8056 | 0.11632 | 0.0516 | 6.9257
16.5 | 0.7869 | 0.12981 | 0.0428 | 6.0619
17 | 0.773 | 0.14241 | 0.0349 | 5.428

## 113. Re 12M Mach 0.00 (1)
BIGFOIL.COM POLAR EXPORT
NACA66-118 a=0.6
NACA66-118 a=0.6 |  |  |  | Cl Max: | 1.346 | at alpha= | 14.5 | deg
JavaFoil+Calcfoil stall+Eppler ext transition |  |  |  | L/D Max: | 97.424 | at alpha= | 9 | deg
Re: | 12000000 |  |  | Cd Min: | 0.00432 | at alpha= | -0.5 | deg
Mach: | 0 |  |  | Cl=0 at alpha= | -0.71774 | deg
|  |  |  | @ Cl=0.1, Cd= | 0.0047739
|  |  |  | @ Cl=0.4, Cd= | 0.005513
|  |  |  | @ Cl=0.6, Cd= | 0.007841
alpha (deg) | Cl | Cd | Cm | Cl/Cd
-20 | -0.996 | 0.09457 | 0.026 | -10.528
-19.5 | -1.046 | 0.06749 | 0.027 | -15.505
-19 | -1.118 | 0.03793 | 0.028 | -29.478
-18.5 | -1.134 | 0.03694 | 0.027 | -30.709
-18 | -1.163 | 0.03036 | 0.027 | -38.316
-17.5 | -1.187 | 0.02566 | 0.026 | -46.247
-17 | -1.202 | 0.02368 | 0.025 | -50.732
-16.5 | -1.213 | 0.02211 | 0.024 | -54.85
-16 | -1.22 | 0.02085 | 0.023 | -58.527
-15.5 | -1.227 | 0.01918 | 0.022 | -63.956
-15 | -1.228 | 0.01811 | 0.021 | -67.795
-14.5 | -1.225 | 0.0171 | 0.02 | -71.659
-14 | -1.219 | 0.01627 | 0.019 | -74.933
-13.5 | -1.21 | 0.01529 | 0.018 | -79.127
-13 | -1.196 | 0.01454 | 0.017 | -82.255
-12.5 | -1.178 | 0.01385 | 0.015 | -85.006
-12 | -1.156 | 0.01318 | 0.014 | -87.695
-11.5 | -1.13 | 0.01262 | 0.013 | -89.569
-11 | -1.099 | 0.01207 | 0.012 | -91.087
-10.5 | -1.064 | 0.01151 | 0.011 | -92.437
-10 | -1.026 | 0.01096 | 0.009 | -93.579
-9.5 | -0.985 | 0.01051 | 0.008 | -93.693
-9 | -0.941 | 0.01007 | 0.007 | -93.444
-8.5 | -0.895 | 0.00967 | 0.006 | -92.5
-8 | -0.847 | 0.00929 | 0.004 | -91.103
-7.5 | -0.796 | 0.00894 | 0.003 | -89.027
-7 | -0.744 | 0.00862 | 0.002 | -86.374
-6.5 | -0.69 | 0.00827 | 0.001 | -83.508
-6 | -0.635 | 0.00798 | -0.001 | -79.561
-5.5 | -0.579 | 0.00768 | -0.002 | -75.32
-5 | -0.521 | 0.00745 | -0.003 | -69.917
-4.5 | -0.462 | 0.00719 | -0.005 | -64.273
-4 | -0.403 | 0.00695 | -0.006 | -57.92
-3.5 | -0.343 | 0.00678 | -0.007 | -50.512
-3 | -0.282 | 0.00657 | -0.009 | -42.883
-2.5 | -0.221 | 0.00549 | -0.01 | -40.31
-2 | -0.159 | 0.00514 | -0.011 | -31.002
-1.5 | -0.097 | 0.00485 | -0.013 | -20.04
-1 | -0.035 | 0.00454 | -0.014 | -7.694
-0.5 | 0.027 | 0.00432 | -0.015 | 6.346
0 | 0.09 | 0.00484 | -0.017 | 18.564
0.5 | 0.152 | 0.00443 | -0.018 | 34.357
1 | 0.215 | 0.00472 | -0.019 | 45.441
1.5 | 0.276 | 0.00464 | -0.021 | 59.473
2 | 0.338 | 0.00522 | -0.022 | 64.675
2.5 | 0.398 | 0.0055 | -0.023 | 72.31
3 | 0.458 | 0.00589 | -0.024 | 77.799
3.5 | 0.517 | 0.00748 | -0.026 | 69.134
4 | 0.577 | 0.00773 | -0.027 | 74.554
4.5 | 0.635 | 0.00801 | -0.028 | 79.347
5 | 0.693 | 0.00829 | -0.03 | 83.658
5.5 | 0.75 | 0.00861 | -0.031 | 87.16
6 | 0.806 | 0.00895 | -0.032 | 90.066
6.5 | 0.86 | 0.0093 | -0.033 | 92.489
7 | 0.913 | 0.00964 | -0.035 | 94.709
7.5 | 0.965 | 0.01004 | -0.036 | 96.133
8 | 1.014 | 0.01043 | -0.037 | 97.14
8.5 | 1.059 | 0.01088 | -0.038 | 97.357
9 | 1.103 | 0.01132 | -0.039 | 97.424
9.5 | 1.143 | 0.01186 | -0.041 | 96.366
10 | 1.18 | 0.01235 | -0.042 | 95.578
10.5 | 1.214 | 0.01288 | -0.043 | 94.24
11 | 1.244 | 0.01348 | -0.044 | 92.234
11.5 | 1.27 | 0.01409 | -0.045 | 90.162
12 | 1.293 | 0.01471 | -0.046 | 87.868
12.5 | 1.311 | 0.01559 | -0.048 | 84.125
13 | 1.326 | 0.01638 | -0.049 | 80.968
13.5 | 1.337 | 0.01727 | -0.05 | 77.409
14 | 1.343 | 0.01817 | -0.051 | 73.95
14.5 | 1.346 | 0.01928 | -0.052 | 69.814
15 | 1.345 | 0.02048 | -0.053 | 65.702
15.5 | 1.341 | 0.02158 | -0.054 | 62.139
16 | 1.333 | 0.02282 | -0.055 | 58.446
16.5 | 1.322 | 0.02441 | -0.056 | 54.18
17 | 1.309 | 0.02597 | -0.057 | 50.397
17.5 | 1.292 | 0.02775 | -0.058 | 46.564
18 | 1.271 | 0.02972 | -0.058 | 42.775
18.5 | 1.243 | 0.03276 | -0.059 | 37.944
19 | 1.215 | 0.03518 | -0.06 | 34.528
19.5 | 1.176 | 0.04218 | -0.06 | 27.877

## 114. Re 12M Mach 0.00 (2)
BIGFOIL.COM POLAR EXPORT
NACA66-118 a=0.6
NACA66-118 a=0.6 |  |  |  | Cl Max: | 1.5849 | at alpha= | 20 | deg
XFOIL ncrit=9 |  |  |  | L/D Max: | 80.3173 | at alpha= | 8.5 | deg
Re: | 12000000 |  |  | Cd Min: | 0.0376 | at alpha= | 20 | deg
Mach: | 0 |  |  | Cl=0 at alpha= | -0.78119 | deg
|  |  |  | @ Cl=0.1, Cd= | 0.0029279
|  |  |  | @ Cl=0.4, Cd= | 0.0058236
|  |  |  | @ Cl=0.6, Cd= | 0.0079166
alpha (deg) | Cl | Cd | Cm | Cl/Cd
-20 | -1.5361 | 0.03151 | -0.0655 | -48.7496
-19.5 | -1.5144 | 0.02939 | -0.0642 | -51.5277
-19 | -1.4927 | 0.02738 | -0.0627 | -54.5179
-18.5 | -1.4667 | 0.02568 | -0.0614 | -57.1145
-18 | -1.44 | 0.02409 | -0.0599 | -59.7758
-17.5 | -1.4123 | 0.02264 | -0.0583 | -62.3807
-17 | -1.3809 | 0.02139 | -0.0569 | -64.5582
-16.5 | -1.3513 | 0.02013 | -0.0552 | -67.1287
-16 | -1.3198 | 0.01899 | -0.0536 | -69.4997
-15.5 | -1.2852 | 0.01803 | -0.0522 | -71.2812
-15 | -1.2524 | 0.01704 | -0.0504 | -73.4977
-14.5 | -1.2176 | 0.01612 | -0.0488 | -75.5335
-14 | -1.1839 | 0.0152 | -0.0469 | -77.8882
-13.5 | -1.1487 | 0.01438 | -0.045 | -79.8818
-13 | -1.1118 | 0.01362 | -0.0433 | -81.63
-12.5 | -1.0753 | 0.01288 | -0.0415 | -83.486
-12 | -1.0358 | 0.01226 | -0.04 | -84.4861
-11.5 | -0.9964 | 0.01167 | -0.0383 | -85.3813
-11 | -0.9571 | 0.01111 | -0.0366 | -86.1476
-10.5 | -0.9157 | 0.01062 | -0.0351 | -86.2241
-10 | -0.8752 | 0.01011 | -0.0334 | -86.5678
-9.5 | -0.8352 | 0.0096 | -0.0315 | -87
-9 | -0.7944 | 0.00915 | -0.0297 | -86.8197
-8.5 | -0.7527 | 0.00876 | -0.0279 | -85.9247
-8 | -0.7109 | 0.0084 | -0.026 | -84.631
-7.5 | -0.6697 | 0.00808 | -0.0239 | -82.8837
-7 | -0.6328 | 0.0078 | -0.0207 | -81.1282
-6.5 | -0.5879 | 0.00756 | -0.0192 | -77.7646
-6 | -0.5382 | 0.00732 | -0.0187 | -73.5246
-5.5 | -0.4868 | 0.0071 | -0.0184 | -68.5634
-5 | -0.4351 | 0.00686 | -0.0182 | -63.4257
-4.5 | -0.3818 | 0.00665 | -0.0184 | -57.4135
-4 | -0.3282 | 0.00644 | -0.0185 | -50.9627
-3.5 | -0.2739 | 0.00622 | -0.0188 | -44.0354
-3 | -0.2228 | 0.00586 | -0.0185 | -38.0205
-2.5 | -0.1718 | 0.00547 | -0.0182 | -31.4077
-2 | -0.1227 | 0.00496 | -0.0176 | -24.7379
-1.5 | -0.0716 | 0.00446 | -0.0175 | -16.0538
-1 | -0.0214 | 0.00381 | -0.0172 | -5.6168
-0.5 | 0.0275 | 0.00296 | -0.0167 | 9.2905
0 | 0.0873 | 0.00293 | -0.0181 | 29.7952
0.5 | 0.1481 | 0.00292 | -0.0196 | 50.7192
1 | 0.2082 | 0.00298 | -0.021 | 69.8658
1.5 | 0.2569 | 0.00371 | -0.0204 | 69.2453
2 | 0.3015 | 0.00453 | -0.019 | 66.5563
2.5 | 0.3495 | 0.00508 | -0.0182 | 68.7992
3 | 0.3923 | 0.00572 | -0.0164 | 68.5839
3.5 | 0.4339 | 0.00628 | -0.0143 | 69.0924
4 | 0.4762 | 0.00674 | -0.0123 | 70.6528
4.5 | 0.5138 | 0.00716 | -0.0093 | 71.7598
5 | 0.5486 | 0.00744 | -0.0056 | 73.7366
5.5 | 0.5878 | 0.0078 | -0.003 | 75.359
6 | 0.6286 | 0.00819 | -0.0009 | 76.7521
6.5 | 0.6706 | 0.00857 | 0.0009 | 78.2497
7 | 0.7125 | 0.00899 | 0.0026 | 79.2547
7.5 | 0.7536 | 0.00944 | 0.0044 | 79.8305
8 | 0.7946 | 0.00991 | 0.0062 | 80.1816
8.5 | 0.8353 | 0.0104 | 0.0079 | 80.3173
9 | 0.8762 | 0.01093 | 0.0095 | 80.1647
9.5 | 0.9155 | 0.01153 | 0.0112 | 79.4016
10 | 0.9537 | 0.0122 | 0.0131 | 78.1721
10.5 | 0.9938 | 0.0128 | 0.0146 | 77.6406
11 | 1.032 | 0.01347 | 0.0163 | 76.6147
11.5 | 1.0711 | 0.01416 | 0.0177 | 75.6427
12 | 1.107 | 0.01497 | 0.0195 | 73.9479
12.5 | 1.1432 | 0.01579 | 0.0213 | 72.4003
13 | 1.1771 | 0.01675 | 0.0232 | 70.2746
13.5 | 1.2146 | 0.01758 | 0.0245 | 69.0899
14 | 1.2485 | 0.01858 | 0.0262 | 67.1959
14.5 | 1.2842 | 0.01954 | 0.0276 | 65.7216
15 | 1.3164 | 0.02068 | 0.0292 | 63.6557
15.5 | 1.3505 | 0.02178 | 0.0306 | 62.0064
16 | 1.3801 | 0.02314 | 0.0323 | 59.6413
16.5 | 1.4096 | 0.02456 | 0.0339 | 57.3941
17 | 1.4359 | 0.0262 | 0.0357 | 54.8053
17.5 | 1.463 | 0.02787 | 0.0372 | 52.4937
18 | 1.4897 | 0.02957 | 0.0386 | 50.3788
18.5 | 1.5155 | 0.0314 | 0.0398 | 48.2643
19 | 1.5425 | 0.03319 | 0.0409 | 46.4748
19.5 | 1.5631 | 0.03545 | 0.0423 | 44.0931
20 | 1.5849 | 0.0376 | 0.0436 | 42.1516

## 115. Re 12M Mach 0.10 (1)
BIGFOIL.COM POLAR EXPORT
NACA66-118 a=0.6
NACA66-118 a=0.6 |  |  |  | Cl Max: | 1.329 | at alpha= | 14 | deg
JavaFoil+Calcfoil stall+Eppler ext transition |  |  |  | L/D Max: | 96.904 | at alpha= | 8.5 | deg
Re: | 12000000 |  |  | Cd Min: | 0.00435 | at alpha= | -0.5 | deg
Mach: | 0.1 |  |  | Cl=0 at alpha= | -0.72222 | deg
|  |  |  | @ Cl=0.1, Cd= | 0.0047786
|  |  |  | @ Cl=0.4, Cd= | 0.00552
|  |  |  | @ Cl=0.6, Cd= | 0.007879
alpha (deg) | Cl | Cd | Cm | Cl/Cd
-20 | -0.911 | 0.12668 | 0.023 | -7.188
-19.5 | -0.949 | 0.10464 | 0.024 | -9.071
-19 | -1.056 | 0.04458 | 0.028 | -23.688
-18.5 | -1.069 | 0.04636 | 0.027 | -23.06
-18 | -1.119 | 0.03169 | 0.027 | -35.307
-17.5 | -1.142 | 0.02854 | 0.026 | -40.013
-17 | -1.163 | 0.02552 | 0.025 | -45.578
-16.5 | -1.18 | 0.02314 | 0.024 | -51.007
-16 | -1.194 | 0.02115 | 0.023 | -56.445
-15.5 | -1.203 | 0.01966 | 0.022 | -61.179
-15 | -1.208 | 0.01849 | 0.021 | -65.349
-14.5 | -1.208 | 0.01766 | 0.02 | -68.415
-14 | -1.206 | 0.01657 | 0.019 | -72.783
-13.5 | -1.199 | 0.01555 | 0.018 | -77.122
-13 | -1.188 | 0.01476 | 0.017 | -80.467
-12.5 | -1.172 | 0.01405 | 0.015 | -83.395
-12 | -1.152 | 0.01336 | 0.014 | -86.253
-11.5 | -1.128 | 0.01278 | 0.013 | -88.281
-11 | -1.099 | 0.0122 | 0.012 | -90.041
-10.5 | -1.064 | 0.01163 | 0.011 | -91.533
-10 | -1.027 | 0.01108 | 0.009 | -92.678
-9.5 | -0.986 | 0.0106 | 0.008 | -93.041
-9 | -0.943 | 0.01015 | 0.007 | -92.909
-8.5 | -0.897 | 0.00976 | 0.006 | -91.893
-8 | -0.849 | 0.00936 | 0.004 | -90.741
-7.5 | -0.799 | 0.00899 | 0.003 | -88.859
-7 | -0.747 | 0.00866 | 0.002 | -86.25
-6.5 | -0.693 | 0.00833 | 0.001 | -83.215
-6 | -0.638 | 0.00801 | -0.001 | -79.597
-5.5 | -0.581 | 0.00774 | -0.002 | -75.107
-5 | -0.523 | 0.00747 | -0.003 | -70.011
-4.5 | -0.464 | 0.00725 | -0.005 | -64.08
-4 | -0.405 | 0.007 | -0.006 | -57.816
-3.5 | -0.344 | 0.0068 | -0.007 | -50.614
-3 | -0.283 | 0.00659 | -0.009 | -42.996
-2.5 | -0.222 | 0.00546 | -0.01 | -40.687
-2 | -0.16 | 0.00511 | -0.011 | -31.292
-1.5 | -0.098 | 0.00486 | -0.013 | -20.118
-1 | -0.035 | 0.0046 | -0.014 | -7.623
-0.5 | 0.028 | 0.00435 | -0.015 | 6.336
0 | 0.09 | 0.00485 | -0.017 | 18.609
0.5 | 0.153 | 0.0044 | -0.018 | 34.748
1 | 0.216 | 0.00476 | -0.019 | 45.359
1.5 | 0.278 | 0.00465 | -0.021 | 59.734
2 | 0.339 | 0.00523 | -0.022 | 64.882
2.5 | 0.4 | 0.00552 | -0.023 | 72.457
3 | 0.46 | 0.00595 | -0.025 | 77.427
3.5 | 0.52 | 0.0075 | -0.026 | 69.316
4 | 0.579 | 0.00779 | -0.027 | 74.387
4.5 | 0.638 | 0.00804 | -0.028 | 79.414
5 | 0.696 | 0.00835 | -0.03 | 83.4
5.5 | 0.753 | 0.00867 | -0.031 | 86.885
6 | 0.809 | 0.00899 | -0.032 | 90.007
6.5 | 0.864 | 0.00935 | -0.034 | 92.362
7 | 0.917 | 0.00973 | -0.035 | 94.269
7.5 | 0.969 | 0.01013 | -0.036 | 95.631
8 | 1.017 | 0.01053 | -0.037 | 96.569
8.5 | 1.063 | 0.01096 | -0.038 | 96.904
9 | 1.105 | 0.01144 | -0.04 | 96.653
9.5 | 1.145 | 0.01199 | -0.041 | 95.5
10 | 1.181 | 0.01249 | -0.042 | 94.532
10.5 | 1.214 | 0.01305 | -0.043 | 93.038
11 | 1.243 | 0.01363 | -0.044 | 91.161
11.5 | 1.268 | 0.01429 | -0.046 | 88.732
12 | 1.288 | 0.01493 | -0.047 | 86.315
12.5 | 1.305 | 0.01582 | -0.048 | 82.468
13 | 1.317 | 0.01658 | -0.049 | 79.468
13.5 | 1.325 | 0.01757 | -0.05 | 75.403
14 | 1.329 | 0.01862 | -0.051 | 71.361
14.5 | 1.328 | 0.01969 | -0.052 | 67.484
15 | 1.324 | 0.02093 | -0.053 | 63.245
15.5 | 1.316 | 0.02209 | -0.054 | 59.576
16 | 1.304 | 0.02363 | -0.055 | 55.183
16.5 | 1.289 | 0.02516 | -0.056 | 51.234
17 | 1.27 | 0.02735 | -0.057 | 46.419
17.5 | 1.25 | 0.02893 | -0.058 | 43.19
18 | 1.223 | 0.03154 | -0.058 | 38.766
18.5 | 1.191 | 0.0344 | -0.059 | 34.616
19 | 1.156 | 0.03776 | -0.06 | 30.616

## 116. Re 12M Mach 0.10 (2)
BIGFOIL.COM POLAR EXPORT
NACA66-118 a=0.6
NACA66-118 a=0.6 |  |  |  | Cl Max: | 1.5856 | at alpha= | 20 | deg
XFOIL ncrit=9 |  |  |  | L/D Max: | 79.1754 | at alpha= | 8.5 | deg
Re: | 12000000 |  |  | Cd Min: | 0.03923 | at alpha= | 20 | deg
Mach: | 0.1 |  |  | Cl=0 at alpha= | -0.7815 | deg
|  |  |  | @ Cl=0.1, Cd= | 0.002928
|  |  |  | @ Cl=0.4, Cd= | 0.0058276
|  |  |  | @ Cl=0.6, Cd= | 0.0080085
alpha (deg) | Cl | Cd | Cm | Cl/Cd
-20 | -1.535 | 0.03314 | -0.0692 | -46.3186
-19.5 | -1.5119 | 0.03097 | -0.068 | -48.8182
-19 | -1.4915 | 0.02872 | -0.0664 | -51.9325
-18.5 | -1.4682 | 0.02675 | -0.0648 | -54.886
-18 | -1.4433 | 0.02495 | -0.0631 | -57.8477
-17.5 | -1.4132 | 0.02352 | -0.0616 | -60.085
-17 | -1.3841 | 0.02208 | -0.0599 | -62.6857
-16.5 | -1.3548 | 0.02072 | -0.058 | -65.3861
-16 | -1.3219 | 0.01957 | -0.0564 | -67.5473
-15.5 | -1.2889 | 0.01848 | -0.0547 | -69.7457
-15 | -1.2546 | 0.01749 | -0.053 | -71.7324
-14.5 | -1.2191 | 0.01657 | -0.0513 | -73.5727
-14 | -1.1861 | 0.01556 | -0.0492 | -76.2275
-13.5 | -1.1496 | 0.01474 | -0.0474 | -77.9919
-13 | -1.1139 | 0.0139 | -0.0454 | -80.1367
-12.5 | -1.0767 | 0.01313 | -0.0436 | -82.003
-12 | -1.0373 | 0.01248 | -0.0419 | -83.117
-11.5 | -0.9983 | 0.01185 | -0.0401 | -84.2447
-11 | -0.9577 | 0.01129 | -0.0384 | -84.8273
-10.5 | -0.9165 | 0.01077 | -0.0368 | -85.0975
-10 | -0.8756 | 0.01025 | -0.035 | -85.4244
-9.5 | -0.8351 | 0.00972 | -0.0331 | -85.9156
-9 | -0.7939 | 0.00926 | -0.0312 | -85.7343
-8.5 | -0.7519 | 0.00885 | -0.0294 | -84.9605
-8 | -0.7096 | 0.00848 | -0.0276 | -83.6792
-7.5 | -0.6677 | 0.00814 | -0.0255 | -82.027
-7 | -0.6289 | 0.00782 | -0.0227 | -80.422
-6.5 | -0.5884 | 0.00759 | -0.0201 | -77.5231
-6 | -0.5389 | 0.00735 | -0.0194 | -73.3197
-5.5 | -0.4875 | 0.00713 | -0.0191 | -68.3731
-5 | -0.4358 | 0.00688 | -0.0188 | -63.343
-4.5 | -0.3825 | 0.00667 | -0.0188 | -57.3463
-4 | -0.3287 | 0.00645 | -0.019 | -50.9612
-3.5 | -0.2743 | 0.00624 | -0.0192 | -43.9583
-3 | -0.2229 | 0.00588 | -0.0189 | -37.9082
-2.5 | -0.172 | 0.00548 | -0.0185 | -31.3869
-2 | -0.1229 | 0.00497 | -0.0179 | -24.7284
-1.5 | -0.0717 | 0.00447 | -0.0176 | -16.0403
-1 | -0.0215 | 0.0038 | -0.0173 | -5.6579
-0.5 | 0.0277 | 0.00295 | -0.0168 | 9.3898
0 | 0.0879 | 0.00293 | -0.0182 | 30
0.5 | 0.149 | 0.00292 | -0.0197 | 51.0274
1 | 0.2096 | 0.00298 | -0.0211 | 70.3356
1.5 | 0.259 | 0.00369 | -0.0206 | 70.1897
2 | 0.3031 | 0.00453 | -0.0191 | 66.9095
2.5 | 0.351 | 0.00508 | -0.0182 | 69.0945
3 | 0.3936 | 0.00574 | -0.0163 | 68.5714
3.5 | 0.4345 | 0.0063 | -0.014 | 68.9683
4 | 0.4761 | 0.00677 | -0.0117 | 70.325
4.5 | 0.5087 | 0.00717 | -0.0075 | 70.9484
5 | 0.5453 | 0.00751 | -0.0043 | 72.6099
5.5 | 0.5857 | 0.00787 | -0.0019 | 74.4219
6 | 0.627 | 0.00827 | 0.0002 | 75.8162
6.5 | 0.6695 | 0.00866 | 0.002 | 77.3095
7 | 0.7114 | 0.0091 | 0.0038 | 78.1758
7.5 | 0.7523 | 0.00957 | 0.0057 | 78.6102
8 | 0.7939 | 0.01005 | 0.0074 | 78.995
8.5 | 0.8353 | 0.01055 | 0.009 | 79.1754
9 | 0.8754 | 0.01112 | 0.0108 | 78.723
9.5 | 0.9158 | 0.01172 | 0.0125 | 78.1399
10 | 0.9543 | 0.0124 | 0.0144 | 76.9597
11 | 1.0331 | 0.01371 | 0.0177 | 75.3538
11.5 | 1.0715 | 0.01445 | 0.0194 | 74.1522
12.5 | 1.1434 | 0.01618 | 0.0232 | 70.6675
13 | 1.1788 | 0.01712 | 0.025 | 68.8551
13.5 | 1.2159 | 0.01801 | 0.0265 | 67.5125
14 | 1.2513 | 0.01899 | 0.0281 | 65.8926
14.5 | 1.2859 | 0.02005 | 0.0297 | 64.1347
15 | 1.3195 | 0.02118 | 0.0313 | 62.2993
15.5 | 1.3518 | 0.02245 | 0.033 | 60.2138
16 | 1.3831 | 0.02378 | 0.0346 | 58.1623
16.5 | 1.4097 | 0.02545 | 0.0366 | 55.391
17 | 1.4386 | 0.02701 | 0.0382 | 53.2618
17.5 | 1.4654 | 0.02878 | 0.0398 | 50.9173
18 | 1.4926 | 0.03055 | 0.0412 | 48.8576
18.5 | 1.5189 | 0.03245 | 0.0426 | 46.8074
19 | 1.5428 | 0.03457 | 0.0439 | 44.6283
19.5 | 1.5664 | 0.03672 | 0.0452 | 42.658
20 | 1.5856 | 0.03923 | 0.0466 | 40.418

## 117. Re 12M Mach 0.25 (1)
BIGFOIL.COM POLAR EXPORT
NACA66-118 a=0.6
NACA66-118 a=0.6 |  |  |  | Cl Max: | 1.246 | at alpha= | 12 | deg
JavaFoil+Calcfoil stall+Eppler ext transition |  |  |  | L/D Max: | 93.583 | at alpha= | 8.5 | deg
Re: | 12000000 |  |  | Cd Min: | 0.00441 | at alpha= | -0.5 | deg
Mach: | 0.25 |  |  | Cl=0 at alpha= | -0.71875 | deg
|  |  |  | @ Cl=0.1, Cd= | 0.0048573
|  |  |  | @ Cl=0.4, Cd= | 0.0055916
|  |  |  | @ Cl=0.6, Cd= | 0.00803
alpha (deg) | Cl | Cd | Cm | Cl/Cd
-17.5 | -0.689 | 0.12988 | 0.016 | -5.303
-17 | -0.736 | 0.12267 | 0.015 | -5.997
-16.5 | -0.788 | 0.10587 | 0.017 | -7.439
-16 | -0.833 | 0.09461 | 0.017 | -8.805
-15.5 | -0.99 | 0.02693 | 0.022 | -36.77
-15 | -1.033 | 0.02277 | 0.021 | -45.383
-14.5 | -1.065 | 0.02079 | 0.02 | -51.205
-14 | -1.09 | 0.01899 | 0.019 | -57.383
-13.5 | -1.107 | 0.01746 | 0.018 | -63.415
-13 | -1.116 | 0.01649 | 0.017 | -67.678
-12.5 | -1.119 | 0.01534 | 0.016 | -72.957
-12 | -1.115 | 0.0145 | 0.015 | -76.852
-11.5 | -1.104 | 0.01372 | 0.013 | -80.437
-11 | -1.085 | 0.01311 | 0.012 | -82.707
-10.5 | -1.058 | 0.01235 | 0.011 | -85.699
-10 | -1.027 | 0.01182 | 0.01 | -86.883
-9.5 | -0.991 | 0.01121 | 0.008 | -88.414
-9 | -0.952 | 0.0107 | 0.007 | -88.962
-8.5 | -0.909 | 0.01022 | 0.006 | -88.888
-8 | -0.862 | 0.00977 | 0.005 | -88.233
-7.5 | -0.813 | 0.00936 | 0.003 | -86.902
-7 | -0.762 | 0.00899 | 0.002 | -84.689
-6.5 | -0.708 | 0.0086 | 0.001 | -82.262
-6 | -0.652 | 0.00829 | -0.001 | -78.658
-5.5 | -0.595 | 0.00796 | -0.002 | -74.748
-5 | -0.536 | 0.00769 | -0.003 | -69.675
-4.5 | -0.476 | 0.00745 | -0.005 | -63.884
-4 | -0.415 | 0.00718 | -0.006 | -57.773
-3.5 | -0.353 | 0.00695 | -0.008 | -50.771
-3 | -0.29 | 0.00673 | -0.009 | -43.118
-2.5 | -0.228 | 0.00513 | -0.01 | -44.387
-2 | -0.164 | 0.0052 | -0.012 | -31.622
-1.5 | -0.1 | 0.00495 | -0.013 | -20.292
-1 | -0.036 | 0.00466 | -0.014 | -7.747
-0.5 | 0.028 | 0.00441 | -0.016 | 6.427
0 | 0.093 | 0.0049 | -0.017 | 18.922
0.5 | 0.157 | 0.00451 | -0.019 | 34.86
1 | 0.221 | 0.00443 | -0.02 | 49.901
1.5 | 0.285 | 0.005 | -0.021 | 56.93
2 | 0.348 | 0.00534 | -0.023 | 65.184
2.5 | 0.41 | 0.00564 | -0.024 | 72.68
3 | 0.472 | 0.0061 | -0.025 | 77.445
3.5 | 0.533 | 0.00771 | -0.027 | 69.064
4 | 0.594 | 0.008 | -0.028 | 74.225
4.5 | 0.654 | 0.0083 | -0.029 | 78.751
5 | 0.713 | 0.00863 | -0.03 | 82.665
5.5 | 0.771 | 0.00898 | -0.032 | 85.863
6 | 0.828 | 0.00933 | -0.033 | 88.739
6.5 | 0.883 | 0.00972 | -0.034 | 90.849
7 | 0.936 | 0.01013 | -0.036 | 92.41
7.5 | 0.987 | 0.01058 | -0.037 | 93.314
8 | 1.034 | 0.01127 | -0.038 | 91.786
8.5 | 1.078 | 0.01151 | -0.039 | 93.583
9 | 1.117 | 0.01207 | -0.041 | 92.563
9.5 | 1.152 | 0.01268 | -0.042 | 90.88
10 | 1.182 | 0.0133 | -0.043 | 88.876
10.5 | 1.207 | 0.01397 | -0.044 | 86.4
11 | 1.226 | 0.01464 | -0.046 | 83.774
11.5 | 1.239 | 0.01542 | -0.047 | 80.368
12 | 1.246 | 0.0163 | -0.048 | 76.433
12.5 | 1.245 | 0.01752 | -0.049 | 71.059
13 | 1.238 | 0.01864 | -0.05 | 66.413
13.5 | 1.223 | 0.01997 | -0.051 | 61.245
14 | 1.202 | 0.0214 | -0.052 | 56.162
14.5 | 1.173 | 0.02296 | -0.053 | 51.117
15 | 1.136 | 0.02541 | -0.054 | 44.708
15.5 | 1.096 | 0.0272 | -0.055 | 40.272
16 | 1.048 | 0.02975 | -0.056 | 35.21
16.5 | 0.976 | 0.0402 | -0.055 | 24.286
17 | 0.833 | 0.09951 | -0.044 | 8.372

## 118. Re 12M Mach 0.25 (2)
BIGFOIL.COM POLAR EXPORT
NACA66-118 a=0.6
NACA66-118 a=0.6 |  |  |  | Cl Max: | 1.5655 | at alpha= | 20 | deg
XFOIL ncrit=9 |  |  |  | L/D Max: | 72.693 | at alpha= | 8 | deg
Re: | 12000000 |  |  | Cd Min: | 0.05115 | at alpha= | 20 | deg
Mach: | 0.25 |  |  | Cl=0 at alpha= | -0.77864 | deg
|  |  |  | @ Cl=0.1, Cd= | 0.0029486
|  |  |  | @ Cl=0.4, Cd= | 0.0058303
|  |  |  | @ Cl=0.6, Cd= | 0.0085985
alpha (deg) | Cl | Cd | Cm | Cl/Cd
-20 | -1.4828 | 0.04697 | -0.0883 | -31.5691
-19.5 | -1.4794 | 0.04214 | -0.0875 | -35.1068
-19 | -1.4726 | 0.03793 | -0.0859 | -38.8241
-18.5 | -1.457 | 0.03459 | -0.0841 | -42.122
-18 | -1.4395 | 0.03159 | -0.0818 | -45.5682
-17.5 | -1.4154 | 0.02916 | -0.0797 | -48.5391
-17 | -1.39 | 0.02695 | -0.0773 | -51.577
-16.5 | -1.3614 | 0.02502 | -0.0748 | -54.4125
-16 | -1.333 | 0.02318 | -0.0722 | -57.5065
-15.5 | -1.3011 | 0.02162 | -0.0697 | -60.1804
-15 | -1.2681 | 0.02017 | -0.0672 | -62.8706
-14.5 | -1.2312 | 0.01898 | -0.0649 | -64.8683
-14 | -1.1949 | 0.01783 | -0.0625 | -67.0163
-13 | -1.1207 | 0.01572 | -0.0575 | -71.2913
-12.5 | -1.0853 | 0.01466 | -0.0547 | -74.0314
-12 | -1.0452 | 0.01382 | -0.0524 | -75.6295
-11.5 | -1.0046 | 0.01305 | -0.0501 | -76.9808
-11 | -0.9637 | 0.01233 | -0.0478 | -78.159
-10.5 | -0.9207 | 0.01168 | -0.0458 | -78.8271
-10 | -0.8774 | 0.01108 | -0.0438 | -79.1877
-9.5 | -0.8349 | 0.01048 | -0.0416 | -79.666
-9 | -0.7924 | 0.00991 | -0.0394 | -79.9596
-8.5 | -0.7491 | 0.0094 | -0.0373 | -79.6915
-8 | -0.7051 | 0.00895 | -0.0352 | -78.7821
-7.5 | -0.6604 | 0.00856 | -0.0333 | -77.1495
-7 | -0.616 | 0.00819 | -0.0312 | -75.2137
-6.5 | -0.5739 | 0.00779 | -0.0286 | -73.6714
-6 | -0.5331 | 0.00747 | -0.0256 | -71.3655
-5.5 | -0.4892 | 0.00726 | -0.0231 | -67.3829
-5 | -0.4378 | 0.00702 | -0.0223 | -62.3647
-4.5 | -0.385 | 0.00678 | -0.0217 | -56.7847
-4 | -0.3307 | 0.00656 | -0.0215 | -50.4116
-3.5 | -0.2757 | 0.00634 | -0.0214 | -43.4858
-3 | -0.2228 | 0.00601 | -0.021 | -37.0715
-2.5 | -0.1729 | 0.00556 | -0.0201 | -31.0971
-2 | -0.1238 | 0.00502 | -0.019 | -24.6614
-1.5 | -0.0721 | 0.00451 | -0.0186 | -15.9867
-1 | -0.0228 | 0.00373 | -0.0178 | -6.1126
-0.5 | 0.0287 | 0.00296 | -0.0173 | 9.6959
0 | 0.0911 | 0.00295 | -0.0188 | 30.8814
0.5 | 0.1543 | 0.00294 | -0.0204 | 52.483
1 | 0.2171 | 0.00299 | -0.0219 | 72.6087
2 | 0.3126 | 0.00451 | -0.0196 | 69.3126
2.5 | 0.3591 | 0.00513 | -0.018 | 70
3 | 0.3994 | 0.00582 | -0.0153 | 68.6254
3.5 | 0.4357 | 0.00644 | -0.0117 | 67.6553
4 | 0.464 | 0.00687 | -0.0062 | 67.54
4.5 | 0.4903 | 0.0075 | -0.0007 | 65.3733
5 | 0.5318 | 0.00791 | 0.0018 | 67.2314
5.5 | 0.5749 | 0.00833 | 0.0039 | 69.0156
6 | 0.6179 | 0.00879 | 0.006 | 70.2958
6.5 | 0.662 | 0.00925 | 0.0078 | 71.5676
7 | 0.7048 | 0.00978 | 0.0098 | 72.0654
7.5 | 0.7476 | 0.01034 | 0.0118 | 72.3017
8 | 0.7909 | 0.01088 | 0.0136 | 72.693
8.5 | 0.8327 | 0.01149 | 0.0156 | 72.4717
9 | 0.875 | 0.01213 | 0.0176 | 72.1352
9.5 | 0.9146 | 0.01288 | 0.0198 | 71.0093
10 | 0.9573 | 0.01357 | 0.0216 | 70.5453
10.5 | 0.9973 | 0.01436 | 0.0237 | 69.4499
11 | 1.0378 | 0.01515 | 0.0258 | 68.5017
11.5 | 1.0758 | 0.0161 | 0.0281 | 66.8199
12 | 1.1136 | 0.0171 | 0.0303 | 65.1228
12.5 | 1.1517 | 0.01813 | 0.0325 | 63.5245
13 | 1.1889 | 0.01923 | 0.0347 | 61.8253
13.5 | 1.2268 | 0.02035 | 0.0367 | 60.285
14 | 1.2624 | 0.02163 | 0.0389 | 58.3634
14.5 | 1.298 | 0.02296 | 0.041 | 56.5331
15 | 1.33 | 0.02454 | 0.0434 | 54.1972
15.5 | 1.3622 | 0.02617 | 0.0457 | 52.052
16 | 1.39 | 0.02815 | 0.0482 | 49.3783
16.5 | 1.418 | 0.03019 | 0.0504 | 46.9692
17 | 1.4498 | 0.03209 | 0.0523 | 45.1792
17.5 | 1.4744 | 0.03455 | 0.0544 | 42.6744
18 | 1.4973 | 0.03722 | 0.0564 | 40.2284
18.5 | 1.5208 | 0.04 | 0.0581 | 38.02
19 | 1.5391 | 0.04328 | 0.0598 | 35.5615
19.5 | 1.5553 | 0.04687 | 0.0611 | 33.1833
20 | 1.5655 | 0.05115 | 0.0622 | 30.6061

## 119. Re 12M Mach 0.50 (1)
BIGFOIL.COM POLAR EXPORT
NACA66-118 a=0.6
NACA66-118 a=0.6 |  |  |  | Cl Max: | 1.163 | at alpha= | 20 | deg
JavaFoil+Calcfoil stall+Eppler ext transition |  |  |  | L/D Max: | 81.259 | at alpha= | 6.5 | deg
Re: | 12000000 |  |  | Cd Min: | 0.00432 | at alpha= | -0.5 | deg
Mach: | 0.5 |  |  | Cl=0 at alpha= | -0.72222 | deg
|  |  |  | @ Cl=0.1, Cd= | 0.0050096
|  |  |  | @ Cl=0.4, Cd= | 0.0059265
|  |  |  | @ Cl=0.6, Cd= | 0.0087882
alpha (deg) | Cl | Cd | Cm | Cl/Cd
-20 | -1.086 | 0.18081 | 0.023 | -6.006
-19.5 | -1.067 | 0.15061 | 0.024 | -7.085
-19 | -1.039 | 0.14165 | 0.023 | -7.338
-18.5 | -1.007 | 0.14067 | 0.021 | -7.159
-18 | -0.976 | 0.13863 | 0.02 | -7.042
-17.5 | -0.962 | 0.11906 | 0.021 | -8.078
-17 | -0.942 | 0.10533 | 0.021 | -8.948
-16.5 | -0.895 | 0.11612 | 0.018 | -7.704
-16 | -0.864 | 0.11092 | 0.016 | -7.785
-15.5 | -0.842 | 0.10835 | 0.016 | -7.769
-15 | -0.817 | 0.09895 | 0.016 | -8.256
-14.5 | -0.789 | 0.09264 | 0.015 | -8.518
-14 | -0.748 | 0.10422 | 0.011 | -7.176
-13.5 | -0.853 | 0.02365 | 0.02 | -36.058
-13 | -0.696 | 0.08917 | 0.011 | -7.803
-12.5 | -0.672 | 0.07902 | 0.011 | -8.51
-12 | -0.75 | 0.02324 | 0.016 | -32.269
-11.5 | -0.728 | 0.01882 | 0.015 | -38.657
-11 | -0.697 | 0.01726 | 0.013 | -40.368
-10.5 | -0.665 | 0.01598 | 0.012 | -41.616
-10 | -0.524 | 0.06674 | 0.005 | -7.853
-9.5 | -0.502 | 0.05686 | 0.006 | -8.82
-9 | -0.566 | 0.01419 | 0.008 | -39.865
-8.5 | -0.79 | 0.01337 | 0.006 | -59.038
-8 | -0.838 | 0.01225 | 0.005 | -68.351
-7.5 | -0.83 | 0.01154 | 0.004 | -71.964
-7 | -0.8 | 0.01079 | 0.002 | -74.139
-6.5 | -0.757 | 0.01019 | 0.001 | -74.316
-6 | -0.706 | 0.00967 | -0.001 | -73.053
-5.5 | -0.649 | 0.00915 | -0.002 | -70.96
-5 | -0.588 | 0.00875 | -0.004 | -67.264
-4.5 | -0.524 | 0.00836 | -0.005 | -62.725
-4 | -0.458 | 0.00801 | -0.007 | -57.21
-3.5 | -0.391 | 0.0077 | -0.008 | -50.773
-3 | -0.322 | 0.0074 | -0.01 | -43.503
-2.5 | -0.252 | 0.00715 | -0.011 | -35.267
-2 | -0.182 | 0.00549 | -0.013 | -33.21
-1.5 | -0.112 | 0.00517 | -0.015 | -21.612
-1 | -0.04 | 0.00482 | -0.016 | -8.325
-0.5 | 0.032 | 0.00432 | -0.018 | 7.333
0 | 0.103 | 0.00504 | -0.019 | 20.466
0.5 | 0.174 | 0.00465 | -0.021 | 37.551
1 | 0.245 | 0.00503 | -0.022 | 48.821
1.5 | 0.316 | 0.00542 | -0.024 | 58.347
2 | 0.387 | 0.00585 | -0.025 | 66.038
2.5 | 0.455 | 0.00625 | -0.027 | 72.777
3 | 0.523 | 0.00686 | -0.028 | 76.277
3.5 | 0.59 | 0.00873 | -0.029 | 67.625
4 | 0.657 | 0.00912 | -0.031 | 72.01
4.5 | 0.722 | 0.00954 | -0.032 | 75.663
5 | 0.785 | 0.01003 | -0.034 | 78.266
5.5 | 0.845 | 0.01052 | -0.035 | 80.331
6 | 0.902 | 0.0111 | -0.037 | 81.197
6.5 | 0.953 | 0.01173 | -0.038 | 81.259
7 | 0.998 | 0.01236 | -0.04 | 80.679
7.5 | 1.032 | 0.01314 | -0.041 | 78.563
8 | 1.043 | 0.014 | -0.042 | 74.497
8.5 | 1.011 | 0.01502 | -0.044 | 67.33
9 | 0.548 | 0.05913 | -0.022 | 9.264
9.5 | 0.693 | 0.017 | -0.046 | 40.745
10 | 0.724 | 0.01888 | -0.048 | 38.315
10.5 | 0.636 | 0.06662 | -0.029 | 9.549
11 | 0.659 | 0.07669 | -0.025 | 8.594
11.5 | 0.821 | 0.02092 | -0.052 | 39.277
12 | 0.852 | 0.02279 | -0.053 | 37.386
12.5 | 0.881 | 0.02544 | -0.054 | 34.624
13 | 0.9 | 0.03084 | -0.054 | 29.194
13.5 | 0.812 | 0.08884 | -0.038 | 9.137
14 | 0.971 | 0.02988 | -0.057 | 32.508
14.5 | 0.923 | 0.06293 | -0.051 | 14.667
15 | 1.012 | 0.04247 | -0.058 | 23.833
15.5 | 0.94 | 0.0959 | -0.046 | 9.802
16 | 0.964 | 0.09778 | -0.046 | 9.86
16.5 | 1.105 | 0.04627 | -0.062 | 23.882
17 | 1.059 | 0.08503 | -0.055 | 12.457
17.5 | 1.025 | 0.13486 | -0.042 | 7.6
18 | 1.056 | 0.13897 | -0.044 | 7.6
18.5 | 1.089 | 0.14152 | -0.047 | 7.692
19 | 1.114 | 0.1573 | -0.047 | 7.079
19.5 | 1.135 | 0.17723 | -0.046 | 6.402
20 | 1.163 | 0.17952 | -0.047 | 6.478

## 120. Re 12M Mach 0.50 (2)
BIGFOIL.COM POLAR EXPORT
NACA66-118 a=0.6
NACA66-118 a=0.6 |  |  |  | Cl Max: | 1.0426 | at alpha= | 12 | deg
XFOIL ncrit=9 |  |  |  | L/D Max: | 99.1304 | at alpha= | 1.5 | deg
Re: | 12000000 |  |  | Cd Min: | 0.13884 | at alpha= | 17 | deg
Mach: | 0.5 |  |  | Cl=0 at alpha= | -0.7604 | deg
|  |  |  | @ Cl=0.1, Cd= | 0.0030208
|  |  |  | @ Cl=0.4, Cd= | 0.0077897
|  |  |  | @ Cl=0.6, Cd= | 0.012117
alpha (deg) | Cl | Cd | Cm | Cl/Cd
-15.5 | -0.6346 | 0.11241 | -0.0752 | -5.6454
-15 | -0.653 | 0.09966 | -0.0831 | -6.5523
-14.5 | -0.674 | 0.0863 | -0.0922 | -7.81
-14 | -0.7052 | 0.07259 | -0.1018 | -9.7148
-13.5 | -0.7282 | 0.06155 | -0.1083 | -11.831
-13 | -0.7632 | 0.051 | -0.1124 | -14.9647
-12.5 | -0.7971 | 0.04221 | -0.1129 | -18.8842
-12 | -0.8279 | 0.03482 | -0.1104 | -23.7766
-11.5 | -0.8483 | 0.02888 | -0.1057 | -29.3733
-11 | -0.8615 | 0.02388 | -0.0993 | -36.0762
-10.5 | -0.8662 | 0.01991 | -0.0918 | -43.5058
-10 | -0.854 | 0.01715 | -0.0846 | -49.7959
-9.5 | -0.8248 | 0.01528 | -0.0785 | -53.9791
-9 | -0.7829 | 0.01401 | -0.0738 | -55.8815
-8.5 | -0.7401 | 0.01287 | -0.0692 | -57.5058
-8 | -0.6922 | 0.01197 | -0.0655 | -57.8279
-7.5 | -0.6414 | 0.01119 | -0.0622 | -57.319
-7 | -0.5898 | 0.0105 | -0.0593 | -56.1714
-6.5 | -0.5383 | 0.00986 | -0.0565 | -54.5943
-6 | -0.4885 | 0.00921 | -0.0535 | -53.0402
-5.5 | -0.4366 | 0.00867 | -0.051 | -50.3576
-5 | -0.3837 | 0.00819 | -0.0488 | -46.8498
-4.5 | -0.3329 | 0.00772 | -0.0462 | -43.1218
-4 | -0.2814 | 0.00731 | -0.0439 | -38.4952
-3.5 | -0.2315 | 0.00692 | -0.0412 | -33.4538
-3 | -0.1868 | 0.00654 | -0.0375 | -28.5627
-2.5 | -0.1614 | 0.00597 | -0.0301 | -27.0352
-2 | -0.1204 | 0.00531 | -0.0259 | -22.6742
-1 | -0.0311 | 0.00342 | -0.0194 | -9.0936
-0.5 | 0.0338 | 0.00303 | -0.0199 | 11.1551
0 | 0.1056 | 0.00302 | -0.0217 | 34.9669
0.5 | 0.1783 | 0.00303 | -0.0236 | 58.8449
1 | 0.2511 | 0.00306 | -0.0255 | 82.0588
1.5 | 0.3192 | 0.00322 | -0.0265 | 99.1304
2.5 | 0.381 | 0.00537 | -0.0144 | 70.9497
3 | 0.3869 | 0.00612 | -0.0031 | 63.219
3.5 | 0.3956 | 0.00734 | 0.0066 | 53.8965
4 | 0.4092 | 0.00873 | 0.0148 | 46.8729
4.5 | 0.4402 | 0.0098 | 0.02 | 44.9184
5 | 0.487 | 0.0105 | 0.0226 | 46.381
5.5 | 0.5363 | 0.01115 | 0.025 | 48.0987
6 | 0.5849 | 0.01188 | 0.0275 | 49.234
6.5 | 0.6334 | 0.01264 | 0.0301 | 50.1108
7 | 0.6819 | 0.01346 | 0.0328 | 50.6612
7.5 | 0.7307 | 0.01433 | 0.0355 | 50.9909
8 | 0.7802 | 0.01523 | 0.0383 | 51.2278
8.5 | 0.8268 | 0.01631 | 0.0415 | 50.6928
9 | 0.8734 | 0.01743 | 0.0449 | 50.109
9.5 | 0.9198 | 0.01866 | 0.0484 | 49.2926
10 | 0.9625 | 0.02012 | 0.0524 | 47.838
10.5 | 1.002 | 0.02184 | 0.0569 | 45.8791
11 | 1.0296 | 0.02423 | 0.0622 | 42.4928
12 | 1.0426 | 0.03168 | 0.0744 | 32.9104
12.5 | 1.0175 | 0.03785 | 0.0803 | 26.8824
13 | 0.9908 | 0.04512 | 0.0838 | 21.9592
13.5 | 0.9595 | 0.05382 | 0.0847 | 17.8279
14 | 0.9274 | 0.06386 | 0.0828 | 14.5224
14.5 | 0.9014 | 0.0745 | 0.0785 | 12.0993
15 | 0.8669 | 0.08748 | 0.071 | 9.9097
15.5 | 0.8456 | 0.10001 | 0.063 | 8.4552
16 | 0.8237 | 0.11343 | 0.0539 | 7.2617
16.5 | 0.806 | 0.12662 | 0.0453 | 6.3655
17 | 0.7944 | 0.13884 | 0.0376 | 5.7217

## 121. Re 14M Mach 0.00 (1)
BIGFOIL.COM POLAR EXPORT
NACA66-118 a=0.6
NACA66-118 a=0.6 |  |  |  | Cl Max: | 1.348 | at alpha= | 14.5 | deg
JavaFoil+Calcfoil stall+Eppler ext transition |  |  |  | L/D Max: | 100.34 | at alpha= | 8.5 | deg
Re: | 14000000 |  |  | Cd Min: | 0.00479 | at alpha= | 1.5 | deg
Mach: | 0 |  |  | Cl=0 at alpha= | -0.71774 | deg
|  |  |  | @ Cl=0.1, Cd= | 0.0052948
|  |  |  | @ Cl=0.4, Cd= | 0.0056313
|  |  |  | @ Cl=0.6, Cd= | 0.0076414
alpha (deg) | Cl | Cd | Cm | Cl/Cd
-20 | -1.018 | 0.07674 | 0.027 | -13.261
-19.5 | -1.085 | 0.04626 | 0.029 | -23.451
-19 | -1.116 | 0.03885 | 0.028 | -28.715
-18.5 | -1.139 | 0.03451 | 0.028 | -33.009
-18 | -1.162 | 0.03057 | 0.027 | -38.005
-17.5 | -1.186 | 0.02568 | 0.026 | -46.182
-17 | -1.201 | 0.02346 | 0.025 | -51.201
-16.5 | -1.214 | 0.02153 | 0.024 | -56.368
-16 | -1.222 | 0.02013 | 0.023 | -60.702
-15.5 | -1.228 | 0.01853 | 0.022 | -66.276
-15 | -1.229 | 0.01747 | 0.021 | -70.347
-14.5 | -1.227 | 0.01654 | 0.02 | -74.148
-14 | -1.221 | 0.01575 | 0.019 | -77.501
-13.5 | -1.211 | 0.01487 | 0.018 | -81.43
-13 | -1.197 | 0.01409 | 0.017 | -84.92
-12.5 | -1.179 | 0.01344 | 0.015 | -87.73
-12 | -1.157 | 0.01279 | 0.014 | -90.49
-11.5 | -1.131 | 0.01228 | 0.013 | -92.07
-11 | -1.101 | 0.01172 | 0.012 | -93.932
-10.5 | -1.065 | 0.01122 | 0.011 | -94.924
-10 | -1.027 | 0.01066 | 0.009 | -96.35
-9.5 | -0.986 | 0.0102 | 0.008 | -96.583
-9 | -0.942 | 0.0098 | 0.007 | -96.123
-8.5 | -0.896 | 0.0094 | 0.006 | -95.296
-8 | -0.847 | 0.00905 | 0.004 | -93.651
-7.5 | -0.797 | 0.00868 | 0.003 | -91.774
-7 | -0.745 | 0.00837 | 0.002 | -88.981
-6.5 | -0.691 | 0.00806 | 0.001 | -85.768
-6 | -0.636 | 0.00776 | -0.001 | -81.876
-5.5 | -0.579 | 0.0075 | -0.002 | -77.171
-5 | -0.521 | 0.00725 | -0.003 | -71.902
-4.5 | -0.463 | 0.00703 | -0.005 | -65.808
-4 | -0.403 | 0.00681 | -0.006 | -59.226
-3.5 | -0.343 | 0.00588 | -0.007 | -58.322
-3 | -0.282 | 0.00571 | -0.009 | -49.384
-2.5 | -0.221 | 0.00548 | -0.01 | -40.334
-2 | -0.159 | 0.00526 | -0.011 | -30.277
-1.5 | -0.097 | 0.00495 | -0.013 | -19.634
-1 | -0.035 | 0.00526 | -0.014 | -6.636
-0.5 | 0.027 | 0.00529 | -0.015 | 5.188
0 | 0.09 | 0.00529 | -0.017 | 17
0.5 | 0.152 | 0.00532 | -0.018 | 28.638
1 | 0.215 | 0.00543 | -0.019 | 39.544
1.5 | 0.276 | 0.00479 | -0.021 | 57.598
2 | 0.338 | 0.0053 | -0.022 | 63.698
2.5 | 0.398 | 0.00562 | -0.023 | 70.764
3 | 0.458 | 0.00596 | -0.025 | 76.983
3.5 | 0.518 | 0.0073 | -0.026 | 70.938
4 | 0.577 | 0.00754 | -0.027 | 76.576
4.5 | 0.636 | 0.0078 | -0.028 | 81.501
5 | 0.694 | 0.00807 | -0.03 | 85.988
5.5 | 0.751 | 0.00839 | -0.031 | 89.495
6 | 0.807 | 0.00869 | -0.032 | 92.774
6.5 | 0.861 | 0.00905 | -0.033 | 95.181
7 | 0.914 | 0.00937 | -0.035 | 97.57
7.5 | 0.966 | 0.00976 | -0.036 | 98.924
8 | 1.015 | 0.01013 | -0.037 | 100.102
8.5 | 1.06 | 0.01057 | -0.038 | 100.34
9 | 1.104 | 0.01102 | -0.04 | 100.119
9.5 | 1.144 | 0.01154 | -0.041 | 99.146
10 | 1.181 | 0.01199 | -0.042 | 98.476
10.5 | 1.215 | 0.01256 | -0.043 | 96.73
11 | 1.245 | 0.01309 | -0.044 | 95.063
11.5 | 1.271 | 0.0137 | -0.045 | 92.776
12 | 1.294 | 0.01433 | -0.047 | 90.317
12.5 | 1.312 | 0.01515 | -0.048 | 86.619
13 | 1.327 | 0.01589 | -0.049 | 83.547
13.5 | 1.338 | 0.01676 | -0.05 | 79.811
14 | 1.344 | 0.01776 | -0.051 | 75.706
14.5 | 1.348 | 0.0187 | -0.052 | 72.044
15 | 1.347 | 0.01985 | -0.053 | 67.852
15.5 | 1.342 | 0.0209 | -0.054 | 64.219
16 | 1.335 | 0.02218 | -0.055 | 60.173
16.5 | 1.324 | 0.02363 | -0.056 | 56.03
17 | 1.31 | 0.0251 | -0.057 | 52.194
17.5 | 1.294 | 0.02681 | -0.058 | 48.259
18 | 1.272 | 0.02927 | -0.058 | 43.457
18.5 | 1.245 | 0.03148 | -0.059 | 39.552
19 | 1.217 | 0.03374 | -0.06 | 36.075
19.5 | 1.179 | 0.03997 | -0.06 | 29.51

## 122. Re 14M Mach 0.00 (2)
BIGFOIL.COM POLAR EXPORT
NACA66-118 a=0.6
NACA66-118 a=0.6 |  |  |  | Cl Max: | 1.6027 | at alpha= | 20 | deg
XFOIL ncrit=9 |  |  |  | L/D Max: | 83.853 | at alpha= | 8.5 | deg
Re: | 14000000 |  |  | Cd Min: | 0.03633 | at alpha= | 20 | deg
Mach: | 0 |  |  | Cl=0 at alpha= | -0.82105 | deg
|  |  |  | @ Cl=0.1, Cd= | 0.002852
|  |  |  | @ Cl=0.4, Cd= | 0.0058313
|  |  |  | @ Cl=0.6, Cd= | 0.0076013
alpha (deg) | Cl | Cd | Cm | Cl/Cd
-20 | -1.5504 | 0.03046 | -0.0646 | -50.8995
-19.5 | -1.5261 | 0.02856 | -0.0635 | -53.4349
-19 | -1.5048 | 0.02655 | -0.0618 | -56.678
-18.5 | -1.4809 | 0.02476 | -0.0602 | -59.8102
-18 | -1.4541 | 0.02323 | -0.0586 | -62.5958
-17.5 | -1.424 | 0.02191 | -0.0572 | -64.9932
-17 | -1.3959 | 0.02055 | -0.0554 | -67.927
-16.5 | -1.3637 | 0.01943 | -0.0539 | -70.1853
-16 | -1.3321 | 0.01832 | -0.0523 | -72.7129
-15 | -1.2636 | 0.01645 | -0.0491 | -76.8146
-14.5 | -1.229 | 0.01558 | -0.0474 | -78.8832
-14 | -1.1927 | 0.01478 | -0.0458 | -80.6969
-13.5 | -1.1574 | 0.01397 | -0.0439 | -82.849
-13 | -1.1209 | 0.0132 | -0.0421 | -84.9167
-12.5 | -1.0844 | 0.01247 | -0.0402 | -86.9607
-12 | -1.0463 | 0.01183 | -0.0385 | -88.4446
-11.5 | -1.0063 | 0.01128 | -0.0369 | -89.211
-11 | -0.9662 | 0.01075 | -0.0352 | -89.8791
-10.5 | -0.9255 | 0.01024 | -0.0336 | -90.3809
-10 | -0.8835 | 0.0098 | -0.0321 | -90.1531
-9.5 | -0.843 | 0.00932 | -0.0303 | -90.4506
-9 | -0.8025 | 0.00888 | -0.0283 | -90.3716
-8.5 | -0.7616 | 0.00849 | -0.0263 | -89.7055
-8 | -0.7206 | 0.00815 | -0.0242 | -88.4172
-7.5 | -0.6807 | 0.00785 | -0.0218 | -86.7134
-7 | -0.6413 | 0.00764 | -0.0191 | -83.9398
-6.5 | -0.5933 | 0.00736 | -0.0182 | -80.6114
-6 | -0.5431 | 0.00712 | -0.0177 | -76.2781
-5.5 | -0.4911 | 0.0069 | -0.0176 | -71.1739
-5 | -0.4385 | 0.00668 | -0.0176 | -65.6437
-4.5 | -0.3851 | 0.00647 | -0.0177 | -59.5209
-4 | -0.3309 | 0.00627 | -0.018 | -52.7751
-3.5 | -0.2763 | 0.00607 | -0.0184 | -45.5189
-3 | -0.2231 | 0.0058 | -0.0185 | -38.4655
-2.5 | -0.172 | 0.00543 | -0.0182 | -31.6759
-2 | -0.1214 | 0.00495 | -0.0179 | -24.5253
-1.5 | -0.0698 | 0.00447 | -0.0177 | -15.6152
-1 | -0.017 | 0.00402 | -0.0179 | -4.2289
-0.5 | 0.0305 | 0.00314 | -0.0172 | 9.7134
0 | 0.0878 | 0.00285 | -0.0181 | 30.807
0.5 | 0.1481 | 0.00286 | -0.0196 | 51.7832
1 | 0.2067 | 0.003 | -0.0207 | 68.9
2 | 0.2979 | 0.00465 | -0.0184 | 64.0645
2.5 | 0.3467 | 0.00512 | -0.0177 | 67.7148
3 | 0.3906 | 0.00572 | -0.0161 | 68.2867
3.5 | 0.4345 | 0.00624 | -0.0144 | 69.6314
4 | 0.4778 | 0.00667 | -0.0126 | 71.6342
4.5 | 0.5216 | 0.00702 | -0.0108 | 74.302
5 | 0.5577 | 0.00724 | -0.0074 | 77.0304
5.5 | 0.5966 | 0.00757 | -0.0046 | 78.8111
6 | 0.6368 | 0.00794 | -0.0024 | 80.2015
6.5 | 0.6793 | 0.00829 | -0.0006 | 81.9421
7 | 0.7206 | 0.00871 | 0.0013 | 82.7325
7.5 | 0.7616 | 0.00916 | 0.0031 | 83.1441
8 | 0.8031 | 0.0096 | 0.0048 | 83.6563
8.5 | 0.8444 | 0.01007 | 0.0064 | 83.853
9 | 0.8842 | 0.0106 | 0.0082 | 83.4151
9.5 | 0.9232 | 0.01119 | 0.0101 | 82.5022
10 | 0.964 | 0.01176 | 0.0116 | 81.9728
11 | 1.0426 | 0.01302 | 0.0148 | 80.0768
11.5 | 1.0794 | 0.01376 | 0.0166 | 78.4448
12 | 1.1165 | 0.01451 | 0.0183 | 76.9469
12.5 | 1.1518 | 0.01537 | 0.0202 | 74.9382
13 | 1.1879 | 0.01621 | 0.0219 | 73.2819
13.5 | 1.2247 | 0.01704 | 0.0233 | 71.8721
14 | 1.2606 | 0.01795 | 0.0248 | 70.2284
14.5 | 1.2945 | 0.01895 | 0.0264 | 68.3113
15 | 1.3287 | 0.02 | 0.0279 | 66.435
15.5 | 1.3606 | 0.02116 | 0.0296 | 64.3006
16 | 1.3916 | 0.02245 | 0.0312 | 61.9866
16.5 | 1.4192 | 0.02393 | 0.033 | 59.3063
17 | 1.4476 | 0.02544 | 0.0346 | 56.9025
17.5 | 1.4776 | 0.02688 | 0.0359 | 54.9702
18 | 1.5037 | 0.02863 | 0.0374 | 52.5218
18.5 | 1.5327 | 0.03019 | 0.0385 | 50.7685
19 | 1.5567 | 0.03215 | 0.0399 | 48.4199
19.5 | 1.5799 | 0.03422 | 0.0412 | 46.1689
20 | 1.6027 | 0.03633 | 0.0423 | 44.1151

## 123. Re 14M Mach 0.10 (1)
BIGFOIL.COM POLAR EXPORT
NACA66-118 a=0.6
NACA66-118 a=0.6 |  |  |  | Cl Max: | 1.33 | at alpha= | 14 | deg
JavaFoil+Calcfoil stall+Eppler ext transition |  |  |  | L/D Max: | 99.888 | at alpha= | 8.5 | deg
Re: | 14000000 |  |  | Cd Min: | 0.00452 | at alpha= | 1.5 | deg
Mach: | 0.1 |  |  | Cl=0 at alpha= | -0.72222 | deg
|  |  |  | @ Cl=0.1, Cd= | 0.0053063
|  |  |  | @ Cl=0.4, Cd= | 0.00564
|  |  |  | @ Cl=0.6, Cd= | 0.0076714
alpha (deg) | Cl | Cd | Cm | Cl/Cd
-20 | -0.915 | 0.12117 | 0.023 | -7.555
-19.5 | -0.955 | 0.09902 | 0.024 | -9.644
-19 | -1.029 | 0.05764 | 0.027 | -17.857
-18.5 | -1.084 | 0.03951 | 0.027 | -27.428
-18 | -1.12 | 0.03099 | 0.027 | -36.132
-17.5 | -1.145 | 0.02718 | 0.026 | -42.12
-17 | -1.164 | 0.02498 | 0.025 | -46.585
-16.5 | -1.181 | 0.02267 | 0.024 | -52.115
-16 | -1.195 | 0.02058 | 0.023 | -58.072
-15.5 | -1.205 | 0.019 | 0.022 | -63.409
-15 | -1.21 | 0.01787 | 0.021 | -67.686
-14.5 | -1.21 | 0.01708 | 0.02 | -70.835
-14 | -1.207 | 0.01604 | 0.019 | -75.275
-13.5 | -1.2 | 0.01512 | 0.018 | -79.359
-13 | -1.189 | 0.01431 | 0.017 | -83.083
-12.5 | -1.173 | 0.01363 | 0.015 | -86.074
-12 | -1.153 | 0.01296 | 0.014 | -89.001
-11.5 | -1.129 | 0.01244 | 0.013 | -90.744
-11 | -1.1 | 0.01185 | 0.012 | -92.754
-10.5 | -1.065 | 0.01133 | 0.011 | -93.995
-10 | -1.028 | 0.01075 | 0.009 | -95.56
-9.5 | -0.987 | 0.01029 | 0.008 | -95.917
-9 | -0.944 | 0.00989 | 0.007 | -95.435
-8.5 | -0.898 | 0.00948 | 0.006 | -94.733
-8 | -0.85 | 0.00912 | 0.004 | -93.143
-7.5 | -0.8 | 0.00874 | 0.003 | -91.522
-7 | -0.748 | 0.00842 | 0.002 | -88.813
-6.5 | -0.694 | 0.0081 | 0.001 | -85.667
-6 | -0.638 | 0.00782 | -0.001 | -81.663
-5.5 | -0.582 | 0.00754 | -0.002 | -77.138
-5 | -0.524 | 0.00727 | -0.003 | -72.01
-4.5 | -0.465 | 0.00705 | -0.005 | -65.879
-4 | -0.405 | 0.00682 | -0.006 | -59.369
-3.5 | -0.344 | 0.00662 | -0.007 | -52.044
-3 | -0.283 | 0.00572 | -0.009 | -49.559
-2.5 | -0.222 | 0.00557 | -0.01 | -39.926
-2 | -0.16 | 0.00524 | -0.011 | -30.548
-1.5 | -0.098 | 0.00494 | -0.013 | -19.808
-1 | -0.035 | 0.00523 | -0.014 | -6.708
-0.5 | 0.028 | 0.00525 | -0.015 | 5.249
0 | 0.09 | 0.0053 | -0.017 | 17.04
0.5 | 0.153 | 0.00534 | -0.018 | 28.663
1 | 0.216 | 0.00546 | -0.019 | 39.492
1.5 | 0.277 | 0.00452 | -0.021 | 61.35
2 | 0.339 | 0.00531 | -0.022 | 63.892
2.5 | 0.4 | 0.00564 | -0.023 | 70.902
3 | 0.461 | 0.00601 | -0.025 | 76.674
3.5 | 0.52 | 0.00731 | -0.026 | 71.134
4 | 0.58 | 0.00759 | -0.027 | 76.409
4.5 | 0.639 | 0.00783 | -0.028 | 81.58
5 | 0.697 | 0.00813 | -0.03 | 85.723
5.5 | 0.754 | 0.00845 | -0.031 | 89.202
6 | 0.81 | 0.00874 | -0.032 | 92.719
6.5 | 0.865 | 0.0091 | -0.034 | 95.057
7 | 0.918 | 0.00945 | -0.035 | 97.115
7.5 | 0.969 | 0.00985 | -0.036 | 98.405
8 | 1.018 | 0.01026 | -0.037 | 99.159
8.5 | 1.064 | 0.01065 | -0.038 | 99.888
9 | 1.106 | 0.01111 | -0.04 | 99.549
9.5 | 1.146 | 0.01165 | -0.041 | 98.362
10 | 1.182 | 0.01213 | -0.042 | 97.467
10.5 | 1.215 | 0.01266 | -0.043 | 95.938
11 | 1.244 | 0.01326 | -0.044 | 93.802
11.5 | 1.269 | 0.01392 | -0.046 | 91.114
12 | 1.29 | 0.01453 | -0.047 | 88.742
12.5 | 1.306 | 0.01537 | -0.048 | 84.942
13 | 1.318 | 0.01618 | -0.049 | 81.474
13.5 | 1.326 | 0.01704 | -0.05 | 77.848
14 | 1.33 | 0.01804 | -0.051 | 73.708
14.5 | 1.329 | 0.01923 | -0.052 | 69.133
15 | 1.325 | 0.02028 | -0.053 | 65.356
15.5 | 1.317 | 0.02141 | -0.054 | 61.543
16 | 1.305 | 0.02288 | -0.055 | 57.064
16.5 | 1.291 | 0.02433 | -0.056 | 53.034
17 | 1.271 | 0.0264 | -0.057 | 48.162
17.5 | 1.251 | 0.02817 | -0.058 | 44.387
18 | 1.225 | 0.0304 | -0.059 | 40.295
18.5 | 1.193 | 0.03296 | -0.059 | 36.197
19 | 1.156 | 0.03748 | -0.06 | 30.843

## 124. Re 14M Mach 0.10 (2)
BIGFOIL.COM POLAR EXPORT
NACA66-118 a=0.6
NACA66-118 a=0.6 |  |  |  | Cl Max: | 1.601 | at alpha= | 20 | deg
XFOIL ncrit=9 |  |  |  | L/D Max: | 82.518 | at alpha= | 8 | deg
Re: | 14000000 |  |  | Cd Min: | 0.03811 | at alpha= | 20 | deg
Mach: | 0.1 |  |  | Cl=0 at alpha= | -0.82 | deg
|  |  |  | @ Cl=0.1, Cd= | 0.0028519
|  |  |  | @ Cl=0.4, Cd= | 0.0058385
|  |  |  | @ Cl=0.6, Cd= | 0.0076968
alpha (deg) | Cl | Cd | Cm | Cl/Cd
-20 | -1.5478 | 0.03218 | -0.0685 | -48.0982
-19.5 | -1.5261 | 0.02996 | -0.0672 | -50.9379
-19 | -1.5055 | 0.02777 | -0.0655 | -54.2132
-18.5 | -1.4805 | 0.02593 | -0.0639 | -57.096
-18 | -1.4562 | 0.02414 | -0.062 | -60.3231
-17.5 | -1.4272 | 0.02268 | -0.0604 | -62.9277
-17 | -1.3977 | 0.02129 | -0.0586 | -65.6505
-16.5 | -1.3671 | 0.02001 | -0.0569 | -68.3208
-16 | -1.3358 | 0.01882 | -0.055 | -70.9777
-15.5 | -1.3012 | 0.01783 | -0.0534 | -72.9781
-15 | -1.2676 | 0.01682 | -0.0515 | -75.3627
-14.5 | -1.2309 | 0.01598 | -0.0499 | -77.0275
-14 | -1.1949 | 0.01514 | -0.0481 | -78.9234
-13.5 | -1.1591 | 0.0143 | -0.0462 | -81.0559
-13 | -1.1222 | 0.0135 | -0.0444 | -83.1259
-12.5 | -1.0866 | 0.0127 | -0.0422 | -85.5591
-12 | -1.0474 | 0.01206 | -0.0405 | -86.8491
-11.5 | -1.0076 | 0.01147 | -0.0387 | -87.8466
-11 | -0.9677 | 0.0109 | -0.0369 | -88.7798
-10.5 | -0.926 | 0.01039 | -0.0353 | -89.1242
-10 | -0.8839 | 0.00992 | -0.0337 | -89.1028
-9.5 | -0.843 | 0.00944 | -0.0319 | -89.3008
-9 | -0.8022 | 0.00898 | -0.0298 | -89.3318
-8.5 | -0.7609 | 0.00858 | -0.0279 | -88.683
-8 | -0.7191 | 0.00822 | -0.0258 | -87.4818
-7.5 | -0.678 | 0.0079 | -0.0236 | -85.8228
-7 | -0.6399 | 0.00766 | -0.0205 | -83.5379
-6.5 | -0.594 | 0.0074 | -0.0191 | -80.2703
-6 | -0.544 | 0.00714 | -0.0184 | -76.1905
-5.5 | -0.4921 | 0.00692 | -0.0182 | -71.1127
-5 | -0.4394 | 0.0067 | -0.0181 | -65.5821
-4.5 | -0.3859 | 0.00648 | -0.0182 | -59.5525
-4 | -0.3315 | 0.00628 | -0.0184 | -52.7866
-3.5 | -0.2768 | 0.00608 | -0.0187 | -45.5263
-3 | -0.2234 | 0.00582 | -0.0188 | -38.3849
-2.5 | -0.1721 | 0.00545 | -0.0185 | -31.578
-2 | -0.1216 | 0.00496 | -0.0181 | -24.5161
-1.5 | -0.0699 | 0.00447 | -0.0179 | -15.6376
-1 | -0.0171 | 0.00401 | -0.018 | -4.2643
-0.5 | 0.0304 | 0.00311 | -0.0173 | 9.7749
0 | 0.0883 | 0.00285 | -0.0183 | 30.9825
0.5 | 0.1491 | 0.00286 | -0.0197 | 52.1329
1 | 0.2083 | 0.00298 | -0.0209 | 69.8993
1.5 | 0.2523 | 0.00403 | -0.0194 | 62.6055
2 | 0.2995 | 0.00465 | -0.0185 | 64.4086
2.5 | 0.3482 | 0.00512 | -0.0177 | 68.0078
3 | 0.3918 | 0.00574 | -0.0159 | 68.2578
3.5 | 0.4351 | 0.00626 | -0.0141 | 69.5048
4 | 0.4777 | 0.0067 | -0.012 | 71.2985
4.5 | 0.5189 | 0.00704 | -0.0096 | 73.7074
5 | 0.554 | 0.0073 | -0.0059 | 75.8904
5.5 | 0.5939 | 0.00764 | -0.0034 | 77.7356
6 | 0.6347 | 0.00802 | -0.0012 | 79.1397
6.5 | 0.6775 | 0.00838 | 0.0006 | 80.8473
7 | 0.719 | 0.00882 | 0.0025 | 81.5193
7.5 | 0.7608 | 0.00927 | 0.0043 | 82.0712
8 | 0.8029 | 0.00973 | 0.0059 | 82.518
8.5 | 0.8436 | 0.01023 | 0.0077 | 82.4633
9 | 0.8841 | 0.01077 | 0.0095 | 82.0891
9.5 | 0.9235 | 0.01138 | 0.0114 | 81.1511
10 | 0.9636 | 0.01199 | 0.0131 | 80.367
10.5 | 1.0042 | 0.0126 | 0.0146 | 79.6984
11 | 1.0425 | 0.01329 | 0.0164 | 78.4424
11.5 | 1.0809 | 0.01401 | 0.0182 | 77.152
12 | 1.1167 | 0.01485 | 0.0201 | 75.1987
12.5 | 1.1543 | 0.01566 | 0.0218 | 73.7101
13 | 1.1893 | 0.01658 | 0.0237 | 71.731
13.5 | 1.2277 | 0.01738 | 0.0251 | 70.6387
14 | 1.2621 | 0.01841 | 0.0269 | 68.5551
14.5 | 1.2979 | 0.01938 | 0.0284 | 66.9711
15 | 1.3302 | 0.02058 | 0.0302 | 64.6356
15.5 | 1.3639 | 0.02172 | 0.0318 | 62.7947
16 | 1.3932 | 0.02316 | 0.0337 | 60.1554
16.5 | 1.4212 | 0.02469 | 0.0356 | 57.5618
17 | 1.4514 | 0.02618 | 0.0371 | 55.4393
17.5 | 1.4798 | 0.0278 | 0.0387 | 53.2302
18 | 1.5079 | 0.0295 | 0.0401 | 51.1153
18.5 | 1.5334 | 0.03141 | 0.0415 | 48.8188
19 | 1.5606 | 0.03326 | 0.0428 | 46.9212
19.5 | 1.5822 | 0.03556 | 0.0442 | 44.4938
20 | 1.601 | 0.03811 | 0.0456 | 42.01

## 125. Re 14M Mach 0.25 (1)
BIGFOIL.COM POLAR EXPORT
NACA66-118 a=0.6
NACA66-118 a=0.6 |  |  |  | Cl Max: | 1.247 | at alpha= | 12 | deg
JavaFoil+Calcfoil stall+Eppler ext transition |  |  |  | L/D Max: | 96.244 | at alpha= | 8.5 | deg
Re: | 14000000 |  |  | Cd Min: | 0.00487 | at alpha= | 1 | deg
Mach: | 0.25 |  |  | Cl=0 at alpha= | -0.71875 | deg
|  |  |  | @ Cl=0.1, Cd= | 0.0053766
|  |  |  | @ Cl=0.4, Cd= | 0.0057152
|  |  |  | @ Cl=0.6, Cd= | 0.0078285
alpha (deg) | Cl | Cd | Cm | Cl/Cd
-17.5 | -0.689 | 0.12925 | 0.016 | -5.332
-17 | -0.734 | 0.12517 | 0.015 | -5.866
-16.5 | -0.789 | 0.10386 | 0.017 | -7.6
-16 | -0.837 | 0.09121 | 0.017 | -9.174
-15.5 | -0.983 | 0.02916 | 0.022 | -33.706
-15 | -1.035 | 0.0221 | 0.021 | -46.83
-14.5 | -1.066 | 0.02003 | 0.02 | -53.246
-14 | -1.09 | 0.01849 | 0.019 | -58.962
-13.5 | -1.108 | 0.01689 | 0.018 | -65.629
-13 | -1.118 | 0.01597 | 0.017 | -69.975
-12.5 | -1.12 | 0.01487 | 0.016 | -75.366
-12 | -1.116 | 0.01407 | 0.015 | -79.316
-11.5 | -1.105 | 0.01336 | 0.013 | -82.679
-11 | -1.086 | 0.01273 | 0.012 | -85.304
-10.5 | -1.059 | 0.01199 | 0.011 | -88.288
-10 | -1.027 | 0.01152 | 0.01 | -89.205
-9.5 | -0.992 | 0.0109 | 0.008 | -91.032
-9 | -0.952 | 0.0104 | 0.007 | -91.563
-8.5 | -0.909 | 0.00994 | 0.006 | -91.478
-8 | -0.863 | 0.00951 | 0.005 | -90.776
-7.5 | -0.814 | 0.00913 | 0.003 | -89.161
-7 | -0.762 | 0.00878 | 0.002 | -86.784
-6.5 | -0.708 | 0.00841 | 0.001 | -84.254
-6 | -0.653 | 0.00808 | -0.001 | -80.801
-5.5 | -0.595 | 0.00777 | -0.002 | -76.576
-5 | -0.536 | 0.00749 | -0.003 | -71.564
-4.5 | -0.476 | 0.00725 | -0.005 | -65.692
-4 | -0.415 | 0.00698 | -0.006 | -59.468
-3.5 | -0.353 | 0.00678 | -0.008 | -52.11
-3 | -0.291 | 0.00657 | -0.009 | -44.203
-2.5 | -0.228 | 0.00519 | -0.01 | -43.909
-2 | -0.164 | 0.00535 | -0.012 | -30.73
-1.5 | -0.1 | 0.00505 | -0.013 | -19.898
-1 | -0.036 | 0.00525 | -0.014 | -6.873
-0.5 | 0.028 | 0.00531 | -0.016 | 5.334
0 | 0.093 | 0.00537 | -0.017 | 17.294
0.5 | 0.157 | 0.00543 | -0.019 | 28.948
1 | 0.221 | 0.00487 | -0.02 | 45.399
1.5 | 0.285 | 0.00516 | -0.021 | 55.206
2 | 0.348 | 0.00543 | -0.023 | 64.155
2.5 | 0.41 | 0.00577 | -0.024 | 71.022
3 | 0.472 | 0.00614 | -0.025 | 76.941
3.5 | 0.533 | 0.00752 | -0.027 | 70.888
4 | 0.594 | 0.0078 | -0.028 | 76.244
4.5 | 0.655 | 0.00809 | -0.029 | 80.908
5 | 0.714 | 0.00838 | -0.031 | 85.14
5.5 | 0.772 | 0.00874 | -0.032 | 88.287
6 | 0.829 | 0.00909 | -0.033 | 91.142
6.5 | 0.884 | 0.00947 | -0.034 | 93.268
7 | 0.937 | 0.00984 | -0.036 | 95.202
7.5 | 0.988 | 0.01029 | -0.037 | 96.052
8 | 1.035 | 0.01096 | -0.038 | 94.455
8.5 | 1.079 | 0.01121 | -0.039 | 96.244
9 | 1.118 | 0.01172 | -0.041 | 95.419
9.5 | 1.153 | 0.01232 | -0.042 | 93.619
10 | 1.183 | 0.01295 | -0.043 | 91.381
10.5 | 1.208 | 0.01356 | -0.044 | 89.08
11 | 1.227 | 0.01423 | -0.046 | 86.25
11.5 | 1.24 | 0.01507 | -0.047 | 82.304
12 | 1.247 | 0.01588 | -0.048 | 78.493
12.5 | 1.246 | 0.01705 | -0.049 | 73.082
13 | 1.239 | 0.01814 | -0.05 | 68.289
13.5 | 1.224 | 0.01944 | -0.051 | 62.965
14 | 1.203 | 0.02085 | -0.052 | 57.687
14.5 | 1.175 | 0.0222 | -0.053 | 52.922
15 | 1.138 | 0.02452 | -0.054 | 46.41
15.5 | 1.097 | 0.02616 | -0.055 | 41.943
16 | 1.047 | 0.02968 | -0.056 | 35.263
16.5 | 0.985 | 0.03605 | -0.056 | 27.308
17 | 0.855 | 0.0809 | -0.048 | 10.574

## 126. Re 14M Mach 0.25 (2)
BIGFOIL.COM POLAR EXPORT
NACA66-118 a=0.6
NACA66-118 a=0.6 |  |  |  | Cl Max: | 1.5872 | at alpha= | 20 | deg
XFOIL ncrit=9 |  |  |  | L/D Max: | 75.8016 | at alpha= | 7.5 | deg
Re: | 14000000 |  |  | Cd Min: | 0.04933 | at alpha= | 20 | deg
Mach: | 0.25 |  |  | Cl=0 at alpha= | -0.81875 | deg
|  |  |  | @ Cl=0.1, Cd= | 0.0028687
|  |  |  | @ Cl=0.4, Cd= | 0.0058252
|  |  |  | @ Cl=0.6, Cd= | 0.0082538
alpha (deg) | Cl | Cd | Cm | Cl/Cd
-20 | -1.5165 | 0.04414 | -0.0882 | -34.3566
-19.5 | -1.5081 | 0.0399 | -0.087 | -37.797
-19 | -1.4848 | 0.03696 | -0.0857 | -40.1732
-18.5 | -1.4701 | 0.03365 | -0.0836 | -43.688
-18 | -1.4526 | 0.03068 | -0.0813 | -47.3468
-17.5 | -1.4315 | 0.02813 | -0.0788 | -50.8887
-17 | -1.4072 | 0.0259 | -0.0762 | -54.332
-16.5 | -1.3784 | 0.02402 | -0.0737 | -57.3855
-16 | -1.3489 | 0.02229 | -0.071 | -60.5159
-15.5 | -1.3153 | 0.02083 | -0.0686 | -63.1445
-15 | -1.2819 | 0.01944 | -0.0659 | -65.9414
-14.5 | -1.246 | 0.01824 | -0.0635 | -68.3114
-14 | -1.2079 | 0.01719 | -0.0611 | -70.2676
-13.5 | -1.1706 | 0.01614 | -0.0587 | -72.5279
-13 | -1.1306 | 0.01524 | -0.0564 | -74.1864
-12.5 | -1.0943 | 0.01424 | -0.0537 | -76.8469
-12 | -1.0562 | 0.01336 | -0.051 | -79.0569
-11.5 | -1.0146 | 0.01263 | -0.0488 | -80.3325
-11 | -0.9728 | 0.01193 | -0.0466 | -81.5423
-10.5 | -0.931 | 0.01127 | -0.0444 | -82.6087
-10 | -0.887 | 0.0107 | -0.0424 | -82.8972
-9.5 | -0.8431 | 0.01017 | -0.0404 | -82.9007
-9 | -0.8008 | 0.00961 | -0.0381 | -83.3299
-8.5 | -0.758 | 0.00911 | -0.0359 | -83.2053
-8 | -0.7141 | 0.00868 | -0.0338 | -82.2696
-7.5 | -0.6696 | 0.00829 | -0.0317 | -80.772
-7 | -0.6252 | 0.00792 | -0.0296 | -78.9394
-6.5 | -0.5828 | 0.00756 | -0.0269 | -77.0899
-6 | -0.5444 | 0.00729 | -0.0234 | -74.6776
-5.5 | -0.4952 | 0.00706 | -0.022 | -70.1416
-5 | -0.4424 | 0.00683 | -0.0214 | -64.7731
-4.5 | -0.3891 | 0.00659 | -0.021 | -59.044
-4 | -0.334 | 0.00639 | -0.0209 | -52.2692
-3.5 | -0.2785 | 0.00619 | -0.0209 | -44.9919
-3 | -0.2237 | 0.00594 | -0.0208 | -37.6599
-2.5 | -0.1724 | 0.00554 | -0.0202 | -31.1191
-2 | -0.1223 | 0.00501 | -0.0193 | -24.4112
-1.5 | -0.07 | 0.00451 | -0.0189 | -15.5211
-1 | -0.0174 | 0.00397 | -0.0187 | -4.3829
-0.5 | 0.0306 | 0.00303 | -0.0177 | 10.099
0 | 0.0916 | 0.00287 | -0.0189 | 31.9164
0.5 | 0.1545 | 0.00286 | -0.0205 | 54.021
1 | 0.2162 | 0.00296 | -0.0218 | 73.0405
1.5 | 0.2624 | 0.00392 | -0.0204 | 66.9388
2 | 0.3078 | 0.00465 | -0.0187 | 66.1935
2.5 | 0.3555 | 0.00518 | -0.0174 | 68.6293
3 | 0.3978 | 0.00579 | -0.015 | 68.7047
3.5 | 0.4359 | 0.0064 | -0.0117 | 68.1094
4 | 0.4669 | 0.0068 | -0.0068 | 68.6618
4.5 | 0.4974 | 0.0073 | -0.002 | 68.137
5 | 0.5392 | 0.00769 | 0.0005 | 70.117
5.5 | 0.5825 | 0.00808 | 0.0026 | 72.0916
6 | 0.6258 | 0.00851 | 0.0047 | 73.537
6.5 | 0.6698 | 0.00896 | 0.0066 | 74.7545
7 | 0.7129 | 0.00947 | 0.0086 | 75.2798
7.5 | 0.7565 | 0.00998 | 0.0104 | 75.8016
8 | 0.7994 | 0.01055 | 0.0124 | 75.7725
8.5 | 0.842 | 0.01112 | 0.0143 | 75.7194
9 | 0.8828 | 0.01179 | 0.0165 | 74.877
9.5 | 0.9243 | 0.01246 | 0.0185 | 74.1814
10 | 0.9666 | 0.01314 | 0.0204 | 73.5616
10.5 | 1.0069 | 0.01392 | 0.0225 | 72.3348
11 | 1.0473 | 0.01471 | 0.0246 | 71.1965
11.5 | 1.0845 | 0.01567 | 0.0271 | 69.2087
12 | 1.1243 | 0.01656 | 0.0291 | 67.8925
12.5 | 1.1625 | 0.01757 | 0.0313 | 66.1639
13 | 1.2017 | 0.01857 | 0.0333 | 64.7119
13.5 | 1.2377 | 0.01975 | 0.0356 | 62.6684
14 | 1.2755 | 0.02091 | 0.0377 | 60.9995
14.5 | 1.3085 | 0.02234 | 0.0401 | 58.5721
15 | 1.3418 | 0.02384 | 0.0425 | 56.2836
15.5 | 1.3738 | 0.02545 | 0.0448 | 53.9804
16 | 1.4047 | 0.02722 | 0.0471 | 51.6054
16.5 | 1.4359 | 0.02903 | 0.0493 | 49.4626
17 | 1.4648 | 0.03107 | 0.0514 | 47.1452
17.5 | 1.4913 | 0.03336 | 0.0535 | 44.7032
18 | 1.5181 | 0.03573 | 0.0555 | 42.4881
18.5 | 1.5403 | 0.03851 | 0.0574 | 39.9974
19 | 1.5588 | 0.04174 | 0.0592 | 37.3455
19.5 | 1.5758 | 0.04522 | 0.0607 | 34.8474
20 | 1.5872 | 0.04933 | 0.0619 | 32.1751

## 127. Re 14M Mach 0.50 (1)
BIGFOIL.COM POLAR EXPORT
NACA66-118 a=0.6
NACA66-118 a=0.6 |  |  |  | Cl Max: | 1.164 | at alpha= | 20 | deg
JavaFoil+Calcfoil stall+Eppler ext transition |  |  |  | L/D Max: | 83.458 | at alpha= | 6.5 | deg
Re: | 14000000 |  |  | Cd Min: | 0.00479 | at alpha= | -0.5 | deg
Mach: | 0.5 |  |  | Cl=0 at alpha= | -0.72222 | deg
|  |  |  | @ Cl=0.1, Cd= | 0.0055275
|  |  |  | @ Cl=0.4, Cd= | 0.0060541
|  |  |  | @ Cl=0.6, Cd= | 0.0085618
alpha (deg) | Cl | Cd | Cm | Cl/Cd
-20 | -1.085 | 0.18797 | 0.023 | -5.771
-19.5 | -1.063 | 0.16166 | 0.023 | -6.574
-19 | -1.034 | 0.15429 | 0.022 | -6.703
-18.5 | -1.004 | 0.14884 | 0.021 | -6.746
-18 | -0.975 | 0.14674 | 0.02 | -6.647
-17.5 | -0.956 | 0.12692 | 0.02 | -7.533
-17 | -0.926 | 0.12306 | 0.019 | -7.523
-16.5 | -0.894 | 0.12113 | 0.017 | -7.381
-16 | -0.863 | 0.11837 | 0.016 | -7.294
-15.5 | -0.844 | 0.10586 | 0.017 | -7.973
-15 | -0.823 | 0.09354 | 0.017 | -8.801
-14.5 | -0.802 | 0.08253 | 0.017 | -9.718
-14 | -0.751 | 0.09915 | 0.012 | -7.572
-13.5 | -0.854 | 0.02271 | 0.02 | -37.626
-13 | -0.697 | 0.08722 | 0.011 | -7.992
-12.5 | -0.679 | 0.07414 | 0.012 | -9.153
-12 | -0.754 | 0.02176 | 0.016 | -34.649
-11.5 | -0.729 | 0.01822 | 0.015 | -39.995
-11 | -0.697 | 0.01673 | 0.013 | -41.699
-10.5 | -0.666 | 0.0155 | 0.012 | -42.951
-10 | -0.524 | 0.06569 | 0.005 | -7.981
-9.5 | -0.586 | 0.01802 | 0.009 | -32.504
-9 | -0.566 | 0.01379 | 0.008 | -41.079
-8.5 | -0.79 | 0.01299 | 0.006 | -60.818
-8 | -0.838 | 0.01193 | 0.005 | -70.261
-7.5 | -0.831 | 0.01123 | 0.004 | -73.98
-7 | -0.801 | 0.01048 | 0.002 | -76.446
-6.5 | -0.758 | 0.00994 | 0.001 | -76.258
-6 | -0.707 | 0.00941 | -0.001 | -75.12
-5.5 | -0.65 | 0.00891 | -0.002 | -72.965
-5 | -0.589 | 0.00851 | -0.004 | -69.217
-4.5 | -0.525 | 0.0081 | -0.005 | -64.798
-4 | -0.459 | 0.0078 | -0.007 | -58.805
-3.5 | -0.391 | 0.00749 | -0.008 | -52.238
-3 | -0.322 | 0.00722 | -0.01 | -44.638
-2.5 | -0.252 | 0.00698 | -0.011 | -36.119
-2 | -0.182 | 0.00561 | -0.013 | -32.463
-1.5 | -0.112 | 0.00526 | -0.015 | -21.247
-1 | -0.04 | 0.00501 | -0.016 | -8.018
-0.5 | 0.032 | 0.00479 | -0.018 | 6.595
0 | 0.103 | 0.00556 | -0.019 | 18.531
0.5 | 0.174 | 0.00568 | -0.021 | 30.7
1 | 0.245 | 0.00524 | -0.022 | 46.847
1.5 | 0.316 | 0.00563 | -0.024 | 56.122
2 | 0.387 | 0.00597 | -0.025 | 64.772
2.5 | 0.455 | 0.00641 | -0.027 | 70.996
3 | 0.523 | 0.00815 | -0.028 | 64.179
3.5 | 0.591 | 0.00851 | -0.029 | 69.435
4 | 0.657 | 0.00889 | -0.031 | 73.936
4.5 | 0.723 | 0.0093 | -0.032 | 77.718
5 | 0.786 | 0.00977 | -0.034 | 80.441
5.5 | 0.846 | 0.01026 | -0.035 | 82.449
6 | 0.902 | 0.01082 | -0.037 | 83.418
6.5 | 0.954 | 0.01143 | -0.038 | 83.458
7 | 0.998 | 0.01202 | -0.04 | 83.049
7.5 | 1.033 | 0.0128 | -0.041 | 80.739
8 | 1.044 | 0.0136 | -0.042 | 76.735
8.5 | 1.012 | 0.01459 | -0.044 | 69.376
9 | 0.548 | 0.05847 | -0.022 | 9.37
9.5 | 0.693 | 0.01653 | -0.046 | 41.936
10 | 0.724 | 0.01834 | -0.048 | 39.508
10.5 | 0.643 | 0.06241 | -0.032 | 10.297
11 | 0.659 | 0.07592 | -0.026 | 8.686
11.5 | 0.822 | 0.02032 | -0.052 | 40.466
12 | 0.853 | 0.0221 | -0.053 | 38.6
12.5 | 0.882 | 0.02453 | -0.054 | 35.954
13 | 0.906 | 0.02861 | -0.055 | 31.675
13.5 | 0.821 | 0.08201 | -0.041 | 10.014
14 | 0.974 | 0.02861 | -0.057 | 34.046
14.5 | 0.99 | 0.03598 | -0.058 | 27.511
15 | 1.02 | 0.03838 | -0.059 | 26.588
15.5 | 0.956 | 0.08508 | -0.049 | 11.234
16 | 0.946 | 0.11444 | -0.041 | 8.266
16.5 | 0.981 | 0.11557 | -0.044 | 8.487
17 | 1.013 | 0.11881 | -0.046 | 8.526
17.5 | 1.024 | 0.14161 | -0.042 | 7.234
18 | 1.054 | 0.14654 | -0.044 | 7.194
18.5 | 1.084 | 0.15273 | -0.045 | 7.095
19 | 1.111 | 0.16798 | -0.046 | 6.612
19.5 | 1.134 | 0.18481 | -0.046 | 6.136
20 | 1.164 | 0.18855 | -0.048 | 6.172

## 128. Re 14M Mach 0.50 (2)
BIGFOIL.COM POLAR EXPORT
NACA66-118 a=0.6
NACA66-118 a=0.6 |  |  |  | Cl Max: | 1.0598 | at alpha= | 11.5 | deg
XFOIL ncrit=9 |  |  |  | L/D Max: | 86.8539 | at alpha= | 1.5 | deg
Re: | 14000000 |  |  | Cd Min: | 0.1242 | at alpha= | 16.5 | deg
Mach: | 0.5 |  |  | Cl=0 at alpha= | -0.80804 | deg
|  |  |  | @ Cl=0.1, Cd= | 0.0029435
|  |  |  | @ Cl=0.4, Cd= | 0.0080324
|  |  |  | @ Cl=0.6, Cd= | 0.011639
alpha (deg) | Cl | Cd | Cm | Cl/Cd
-15.5 | -0.6482 | 0.11024 | -0.0768 | -5.8799
-15 | -0.6631 | 0.09795 | -0.0845 | -6.7698
-14.5 | -0.6826 | 0.08489 | -0.0934 | -8.041
-14 | -0.7131 | 0.07146 | -0.1028 | -9.979
-13.5 | -0.736 | 0.06057 | -0.1091 | -12.1512
-13 | -0.7709 | 0.05017 | -0.1129 | -15.3658
-12.5 | -0.8065 | 0.04137 | -0.1132 | -19.4948
-12 | -0.8449 | 0.03362 | -0.1102 | -25.1309
-11.5 | -0.8647 | 0.02785 | -0.1051 | -31.0485
-11 | -0.8768 | 0.02304 | -0.0985 | -38.0556
-10.5 | -0.8806 | 0.01923 | -0.0908 | -45.793
-10 | -0.868 | 0.01655 | -0.0834 | -52.4471
-9.5 | -0.8379 | 0.01475 | -0.0773 | -56.8068
-9 | -0.7962 | 0.0135 | -0.0724 | -58.9778
-8.5 | -0.7488 | 0.0125 | -0.0683 | -59.904
-8 | -0.7014 | 0.01158 | -0.0644 | -60.5699
-7.5 | -0.651 | 0.01081 | -0.0611 | -60.222
-7 | -0.5993 | 0.01013 | -0.0581 | -59.1609
-6.5 | -0.547 | 0.00952 | -0.0553 | -57.458
-6 | -0.4958 | 0.00893 | -0.0525 | -55.5207
-5.5 | -0.4443 | 0.00839 | -0.0499 | -52.9559
-5 | -0.3921 | 0.00792 | -0.0475 | -49.5076
-4.5 | -0.3403 | 0.00748 | -0.045 | -45.4947
-4 | -0.2894 | 0.00708 | -0.0425 | -40.8757
-3.5 | -0.2402 | 0.00671 | -0.0397 | -35.7973
-3 | -0.1955 | 0.00641 | -0.0359 | -30.4992
-2.5 | -0.1605 | 0.00592 | -0.0302 | -27.1115
-2 | -0.117 | 0.00529 | -0.0265 | -22.1172
-1.5 | -0.0662 | 0.0047 | -0.0242 | -14.0851
-1 | -0.0215 | 0.00372 | -0.0211 | -5.7796
-0.5 | 0.0345 | 0.00298 | -0.0201 | 11.5772
0 | 0.1062 | 0.00294 | -0.0218 | 36.1224
0.5 | 0.1788 | 0.00291 | -0.0237 | 61.4433
1 | 0.2508 | 0.00297 | -0.0255 | 84.4444
1.5 | 0.3092 | 0.00356 | -0.0247 | 86.8539
2 | 0.3461 | 0.00457 | -0.0199 | 75.733
2.5 | 0.3733 | 0.00542 | -0.013 | 68.8745
3 | 0.3793 | 0.00617 | -0.0017 | 61.4749
3.5 | 0.3891 | 0.00739 | 0.0077 | 52.6522
4 | 0.4098 | 0.00861 | 0.0148 | 47.5958
4.5 | 0.4467 | 0.00953 | 0.0191 | 46.873
5 | 0.4956 | 0.01017 | 0.0214 | 48.7316
5.5 | 0.5442 | 0.01084 | 0.024 | 50.203
6 | 0.5933 | 0.01154 | 0.0264 | 51.4125
6.5 | 0.6425 | 0.01227 | 0.029 | 52.3635
7 | 0.6907 | 0.01308 | 0.0318 | 52.8058
7.5 | 0.7408 | 0.01388 | 0.0344 | 53.3718
8 | 0.7887 | 0.01483 | 0.0374 | 53.1827
8.5 | 0.8355 | 0.01588 | 0.0407 | 52.6134
9 | 0.8841 | 0.01695 | 0.0439 | 52.1593
9.5 | 0.9315 | 0.01813 | 0.0473 | 51.3789
10 | 0.976 | 0.01949 | 0.0513 | 50.077
10.5 | 1.0162 | 0.02115 | 0.0558 | 48.0473
11 | 1.0459 | 0.0234 | 0.0612 | 44.6966
11.5 | 1.0598 | 0.02655 | 0.0674 | 39.9171
12 | 1.0546 | 0.03095 | 0.074 | 34.0743
12.5 | 1.0292 | 0.03704 | 0.0802 | 27.7862
13 | 1.0033 | 0.04412 | 0.0839 | 22.7403
13.5 | 0.9728 | 0.05259 | 0.0852 | 18.4978
14 | 0.9414 | 0.06237 | 0.0836 | 15.0938
14.5 | 0.916 | 0.07281 | 0.0797 | 12.5807
15 | 0.8815 | 0.08557 | 0.0726 | 10.3015
15.5 | 0.8602 | 0.09786 | 0.0648 | 8.7901
16 | 0.8381 | 0.11117 | 0.0558 | 7.5389
16.5 | 0.8207 | 0.1242 | 0.0472 | 6.6079

## 129. Re 16M Mach 0.00 (1)
BIGFOIL.COM POLAR EXPORT
NACA66-118 a=0.6
NACA66-118 a=0.6 |  |  |  | Cl Max: | 1.348 | at alpha= | 14.5 | deg
JavaFoil+Calcfoil stall+Eppler ext transition |  |  |  | L/D Max: | 102.87 | at alpha= | 8.5 | deg
Re: | 16000000 |  |  | Cd Min: | 0.00528 | at alpha= | -2 | deg
Mach: | 0 |  |  | Cl=0 at alpha= | -0.71774 | deg
|  |  |  | @ Cl=0.1, Cd= | 0.0056281
|  |  |  | @ Cl=0.4, Cd= | 0.0057185
|  |  |  | @ Cl=0.6, Cd= | 0.0074675
alpha (deg) | Cl | Cd | Cm | Cl/Cd
-20 | -1.014 | 0.07916 | 0.027 | -12.809
-19.5 | -1.093 | 0.04188 | 0.029 | -26.1
-19 | -1.12 | 0.03657 | 0.028 | -30.614
-18.5 | -1.141 | 0.0336 | 0.028 | -33.955
-18 | -1.165 | 0.02918 | 0.027 | -39.911
-17.5 | -1.186 | 0.02541 | 0.026 | -46.692
-17 | -1.202 | 0.02305 | 0.025 | -52.136
-16.5 | -1.214 | 0.02119 | 0.024 | -57.323
-16 | -1.223 | 0.01967 | 0.023 | -62.166
-15.5 | -1.229 | 0.01798 | 0.022 | -68.357
-15 | -1.23 | 0.01697 | 0.021 | -72.498
-14.5 | -1.228 | 0.01606 | 0.02 | -76.454
-14 | -1.222 | 0.01533 | 0.019 | -79.698
-13.5 | -1.212 | 0.01446 | 0.018 | -83.798
-13 | -1.198 | 0.01371 | 0.017 | -87.367
-12.5 | -1.18 | 0.01308 | 0.015 | -90.166
-12 | -1.158 | 0.01248 | 0.014 | -92.786
-11.5 | -1.132 | 0.01197 | 0.013 | -94.569
-11 | -1.101 | 0.01144 | 0.012 | -96.267
-10.5 | -1.066 | 0.01093 | 0.011 | -97.483
-10 | -1.028 | 0.01039 | 0.009 | -98.919
-9.5 | -0.986 | 0.00998 | 0.008 | -98.805
-9 | -0.942 | 0.00957 | 0.007 | -98.477
-8.5 | -0.896 | 0.00918 | 0.006 | -97.624
-8 | -0.848 | 0.00883 | 0.004 | -96.031
-7.5 | -0.798 | 0.00849 | 0.003 | -93.893
-7 | -0.745 | 0.00819 | 0.002 | -91.025
-6.5 | -0.691 | 0.00788 | 0.001 | -87.724
-6 | -0.636 | 0.0076 | -0.001 | -83.743
-5.5 | -0.58 | 0.00732 | -0.002 | -79.154
-5 | -0.522 | 0.0071 | -0.003 | -73.5
-4.5 | -0.463 | 0.00686 | -0.005 | -67.478
-4 | -0.403 | 0.00667 | -0.006 | -60.497
-3.5 | -0.343 | 0.00575 | -0.007 | -59.641
-3 | -0.282 | 0.00596 | -0.009 | -47.394
-2.5 | -0.221 | 0.00554 | -0.01 | -39.913
-2 | -0.159 | 0.00528 | -0.011 | -30.178
-1.5 | -0.097 | 0.00561 | -0.013 | -17.327
-1 | -0.035 | 0.00552 | -0.014 | -6.332
-0.5 | 0.027 | 0.00557 | -0.015 | 4.925
0 | 0.09 | 0.00562 | -0.017 | 15.999
0.5 | 0.152 | 0.00567 | -0.018 | 26.872
1 | 0.215 | 0.00572 | -0.019 | 37.499
1.5 | 0.276 | 0.00537 | -0.021 | 51.464
2 | 0.338 | 0.00539 | -0.022 | 62.641
2.5 | 0.398 | 0.00571 | -0.023 | 69.671
3 | 0.459 | 0.00597 | -0.025 | 76.81
3.5 | 0.518 | 0.00714 | -0.026 | 72.534
4 | 0.577 | 0.00737 | -0.027 | 78.339
4.5 | 0.636 | 0.00762 | -0.028 | 83.443
5 | 0.694 | 0.00789 | -0.03 | 87.97
5.5 | 0.751 | 0.00822 | -0.031 | 91.362
6 | 0.807 | 0.00848 | -0.032 | 95.196
6.5 | 0.862 | 0.00882 | -0.033 | 97.67
7 | 0.915 | 0.00918 | -0.035 | 99.707
7.5 | 0.967 | 0.00954 | -0.036 | 101.276
8 | 1.015 | 0.00992 | -0.037 | 102.362
8.5 | 1.061 | 0.01031 | -0.038 | 102.87
9 | 1.104 | 0.01075 | -0.04 | 102.788
9.5 | 1.145 | 0.01125 | -0.041 | 101.703
10 | 1.182 | 0.01171 | -0.042 | 100.938
10.5 | 1.215 | 0.01227 | -0.043 | 99.087
11 | 1.246 | 0.01276 | -0.044 | 97.657
11.5 | 1.272 | 0.01339 | -0.045 | 95.032
12 | 1.295 | 0.01398 | -0.047 | 92.645
12.5 | 1.313 | 0.01478 | -0.048 | 88.883
13 | 1.328 | 0.01555 | -0.049 | 85.434
13.5 | 1.339 | 0.01644 | -0.05 | 81.42
14 | 1.346 | 0.01728 | -0.051 | 77.857
14.5 | 1.348 | 0.01834 | -0.052 | 73.506
15 | 1.348 | 0.0193 | -0.053 | 69.824
15.5 | 1.344 | 0.02043 | -0.054 | 65.749
16 | 1.336 | 0.02158 | -0.055 | 61.911
16.5 | 1.325 | 0.02296 | -0.056 | 57.709
17 | 1.312 | 0.02441 | -0.057 | 53.735
17.5 | 1.294 | 0.02648 | -0.058 | 48.862
18 | 1.273 | 0.02833 | -0.058 | 44.945
18.5 | 1.247 | 0.03047 | -0.059 | 40.926
19 | 1.217 | 0.03345 | -0.06 | 36.378
19.5 | 1.182 | 0.03832 | -0.06 | 30.85

## 130. Re 16M Mach 0.00 (2)
BIGFOIL.COM POLAR EXPORT
NACA66-118 a=0.6
NACA66-118 a=0.6 |  |  |  | Cl Max: | 1.6138 | at alpha= | 20 | deg
XFOIL ncrit=9 |  |  |  | L/D Max: | 86.9132 | at alpha= | 8 | deg
Re: | 16000000 |  |  | Cd Min: | 0.03552 | at alpha= | 20 | deg
Mach: | 0 |  |  | Cl=0 at alpha= | -0.85569 | deg
|  |  |  | @ Cl=0.1, Cd= | 0.0028041
|  |  |  | @ Cl=0.4, Cd= | 0.0057954
|  |  |  | @ Cl=0.6, Cd= | 0.0073478
alpha (deg) | Cl | Cd | Cm | Cl/Cd
-20 | -1.5613 | 0.02968 | -0.064 | -52.6044
-19.5 | -1.5378 | 0.02778 | -0.0627 | -55.3564
-19 | -1.5144 | 0.0259 | -0.0611 | -58.471
-18.5 | -1.4901 | 0.02418 | -0.0595 | -61.6253
-18 | -1.4659 | 0.02251 | -0.0576 | -65.1222
-17.5 | -1.4334 | 0.02136 | -0.0564 | -67.1067
-17 | -1.4061 | 0.01996 | -0.0544 | -70.4459
-16.5 | -1.3752 | 0.01881 | -0.0527 | -73.11
-16 | -1.3421 | 0.01779 | -0.0511 | -75.4413
-15.5 | -1.3092 | 0.0168 | -0.0494 | -77.9286
-15 | -1.2737 | 0.01595 | -0.0479 | -79.8558
-14.5 | -1.2384 | 0.01513 | -0.0462 | -81.8506
-14 | -1.2018 | 0.01437 | -0.0446 | -83.6326
-13.5 | -1.1645 | 0.01363 | -0.043 | -85.4365
-13 | -1.1288 | 0.01286 | -0.0411 | -87.776
-12.5 | -1.0923 | 0.01214 | -0.0391 | -89.9753
-12 | -1.0541 | 0.01152 | -0.0373 | -91.5017
-11.5 | -1.0149 | 0.01095 | -0.0356 | -92.6849
-11 | -0.9741 | 0.01044 | -0.034 | -93.3046
-10.5 | -0.933 | 0.00995 | -0.0324 | -93.7688
-10 | -0.8916 | 0.00951 | -0.0308 | -93.7539
-9.5 | -0.8502 | 0.00909 | -0.029 | -93.5314
-9 | -0.8098 | 0.00867 | -0.027 | -93.4025
-8.5 | -0.7694 | 0.00828 | -0.0249 | -92.9227
-8 | -0.7292 | 0.00794 | -0.0226 | -91.8388
-7.5 | -0.6913 | 0.00768 | -0.0197 | -90.013
-7 | -0.6466 | 0.00746 | -0.0181 | -86.6756
-6.5 | -0.5975 | 0.0072 | -0.0174 | -82.9861
-6 | -0.5469 | 0.00695 | -0.017 | -78.6906
-5.5 | -0.4946 | 0.00673 | -0.0169 | -73.4918
-5 | -0.4413 | 0.00653 | -0.0171 | -67.5804
-4.5 | -0.3878 | 0.00632 | -0.0172 | -61.3608
-4 | -0.3331 | 0.00614 | -0.0176 | -54.2508
-3.5 | -0.2783 | 0.00595 | -0.018 | -46.7731
-3 | -0.2241 | 0.00574 | -0.0183 | -39.0418
-2.5 | -0.1721 | 0.00536 | -0.0182 | -32.1082
-2 | -0.1205 | 0.00493 | -0.018 | -24.4422
-1.5 | -0.0684 | 0.0045 | -0.018 | -15.2
-1 | -0.0142 | 0.00417 | -0.0184 | -3.4053
-0.5 | 0.035 | 0.0034 | -0.0179 | 10.2941
0 | 0.0876 | 0.0028 | -0.0181 | 31.2857
0.5 | 0.1482 | 0.00282 | -0.0196 | 52.5532
1 | 0.2016 | 0.0033 | -0.0199 | 61.0909
1.5 | 0.2459 | 0.00423 | -0.0185 | 58.1324
2 | 0.2957 | 0.00473 | -0.018 | 62.5159
2.5 | 0.3447 | 0.00517 | -0.0174 | 66.6731
3 | 0.3901 | 0.00569 | -0.016 | 68.5589
3.5 | 0.4352 | 0.00617 | -0.0145 | 70.5348
4 | 0.4793 | 0.00661 | -0.0129 | 72.5113
4.5 | 0.5265 | 0.00689 | -0.0118 | 76.4151
5 | 0.5672 | 0.00709 | -0.0093 | 80
5.5 | 0.6041 | 0.00738 | -0.0061 | 81.8564
6 | 0.6443 | 0.00772 | -0.0037 | 83.4585
6.5 | 0.6862 | 0.00807 | -0.0018 | 85.031
7 | 0.727 | 0.00848 | 0.0002 | 85.7311
7.5 | 0.7687 | 0.0089 | 0.0019 | 86.3708
8 | 0.8109 | 0.00933 | 0.0035 | 86.9132
8.5 | 0.8517 | 0.0098 | 0.0053 | 86.9082
9 | 0.8909 | 0.01035 | 0.0072 | 86.0773
9.5 | 0.9312 | 0.01088 | 0.0089 | 85.5882
10 | 0.9715 | 0.01144 | 0.0105 | 84.9213
10.5 | 1.0109 | 0.01205 | 0.0121 | 83.8921
11 | 1.0504 | 0.01268 | 0.0137 | 82.8391
11.5 | 1.0866 | 0.01343 | 0.0157 | 80.9084
12 | 1.1244 | 0.01414 | 0.0173 | 79.5191
12.5 | 1.1603 | 0.01495 | 0.0191 | 77.612
13 | 1.1979 | 0.01573 | 0.0206 | 76.1538
13.5 | 1.2334 | 0.01659 | 0.0223 | 74.346
14 | 1.2701 | 0.01744 | 0.0237 | 72.8268
14.5 | 1.3034 | 0.01847 | 0.0254 | 70.5685
15 | 1.338 | 0.01947 | 0.0269 | 68.7211
15.5 | 1.369 | 0.02068 | 0.0287 | 66.1992
16 | 1.4013 | 0.02185 | 0.0302 | 64.1327
16.5 | 1.4277 | 0.02341 | 0.0322 | 60.9868
17 | 1.4604 | 0.02462 | 0.0335 | 59.3176
17.5 | 1.4884 | 0.02618 | 0.035 | 56.8526
18 | 1.5165 | 0.02776 | 0.0364 | 54.629
18.5 | 1.5441 | 0.0294 | 0.0376 | 52.5204
19 | 1.5689 | 0.03129 | 0.039 | 50.1406
19.5 | 1.5949 | 0.03313 | 0.0401 | 48.1407
20 | 1.6138 | 0.03552 | 0.0416 | 45.4336

## 131. Re 16M Mach 0.10 (1)
BIGFOIL.COM POLAR EXPORT
NACA66-118 a=0.6
NACA66-118 a=0.6 |  |  |  | Cl Max: | 1.331 | at alpha= | 14 | deg
JavaFoil+Calcfoil stall+Eppler ext transition |  |  |  | L/D Max: | 102.176 | at alpha= | 8.5 | deg
Re: | 16000000 |  |  | Cd Min: | 0.00528 | at alpha= | -2 | deg
Mach: | 0.1 |  |  | Cl=0 at alpha= | -0.72222 | deg
|  |  |  | @ Cl=0.1, Cd= | 0.0055975
|  |  |  | @ Cl=0.4, Cd= | 0.00571
|  |  |  | @ Cl=0.6, Cd= | 0.0075081
alpha (deg) | Cl | Cd | Cm | Cl/Cd
-20 | -0.923 | 0.11256 | 0.024 | -8.204
-19.5 | -0.963 | 0.09171 | 0.025 | -10.502
-19 | -1.058 | 0.04294 | 0.028 | -24.635
-18.5 | -1.086 | 0.0382 | 0.027 | -28.421
-18 | -1.123 | 0.02958 | 0.027 | -37.952
-17.5 | -1.144 | 0.02733 | 0.026 | -41.84
-17 | -1.166 | 0.0241 | 0.025 | -48.364
-16.5 | -1.183 | 0.02194 | 0.024 | -53.904
-16 | -1.195 | 0.02043 | 0.023 | -58.48
-15.5 | -1.206 | 0.01856 | 0.022 | -64.953
-15 | -1.211 | 0.01735 | 0.021 | -69.772
-14.5 | -1.211 | 0.01669 | 0.02 | -72.562
-14 | -1.208 | 0.01561 | 0.019 | -77.406
-13.5 | -1.201 | 0.01473 | 0.018 | -81.576
-13 | -1.19 | 0.014 | 0.017 | -85.016
-12.5 | -1.174 | 0.01327 | 0.016 | -88.47
-12 | -1.154 | 0.01265 | 0.014 | -91.255
-11.5 | -1.13 | 0.01212 | 0.013 | -93.221
-11 | -1.1 | 0.01158 | 0.012 | -95.047
-10.5 | -1.066 | 0.01104 | 0.011 | -96.538
-10 | -1.028 | 0.01052 | 0.009 | -97.776
-9.5 | -0.988 | 0.01007 | 0.008 | -98.139
-9 | -0.945 | 0.00965 | 0.007 | -97.931
-8.5 | -0.899 | 0.00926 | 0.006 | -97.011
-8 | -0.851 | 0.00891 | 0.004 | -95.512
-7.5 | -0.8 | 0.00856 | 0.003 | -93.467
-7 | -0.748 | 0.00825 | 0.002 | -90.669
-6.5 | -0.694 | 0.00792 | 0.001 | -87.633
-6 | -0.639 | 0.00762 | -0.001 | -83.788
-5.5 | -0.582 | 0.00734 | -0.002 | -79.249
-5 | -0.524 | 0.00712 | -0.003 | -73.62
-4.5 | -0.465 | 0.00688 | -0.005 | -67.638
-4 | -0.405 | 0.00668 | -0.006 | -60.699
-3.5 | -0.345 | 0.00579 | -0.007 | -59.49
-3 | -0.284 | 0.00597 | -0.009 | -47.487
-2.5 | -0.222 | 0.00551 | -0.01 | -40.322
-2 | -0.16 | 0.00528 | -0.011 | -30.302
-1.5 | -0.098 | 0.00562 | -0.013 | -17.397
-1 | -0.035 | 0.00556 | -0.014 | -6.316
-0.5 | 0.028 | 0.0056 | -0.015 | 4.922
0 | 0.09 | 0.00558 | -0.017 | 16.177
0.5 | 0.153 | 0.00569 | -0.018 | 26.883
1 | 0.216 | 0.00576 | -0.019 | 37.469
1.5 | 0.277 | 0.00538 | -0.021 | 51.603
2 | 0.339 | 0.00543 | -0.022 | 62.568
2.5 | 0.4 | 0.00571 | -0.023 | 70.016
3 | 0.461 | 0.006 | -0.025 | 76.862
3.5 | 0.52 | 0.00717 | -0.026 | 72.595
4 | 0.58 | 0.00742 | -0.027 | 78.165
4.5 | 0.639 | 0.00768 | -0.028 | 83.192
5 | 0.697 | 0.00795 | -0.03 | 87.695
5.5 | 0.755 | 0.00824 | -0.031 | 91.52
6 | 0.811 | 0.00855 | -0.032 | 94.853
6.5 | 0.865 | 0.00889 | -0.034 | 97.276
7 | 0.918 | 0.00923 | -0.035 | 99.517
7.5 | 0.97 | 0.00961 | -0.036 | 101.001
8 | 1.018 | 0.01006 | -0.037 | 101.244
8.5 | 1.064 | 0.01042 | -0.039 | 102.176
9 | 1.107 | 0.01092 | -0.04 | 101.408
9.5 | 1.147 | 0.01135 | -0.041 | 101.008
10 | 1.183 | 0.01183 | -0.042 | 100.019
10.5 | 1.216 | 0.01235 | -0.043 | 98.469
11 | 1.245 | 0.01294 | -0.044 | 96.153
11.5 | 1.27 | 0.01356 | -0.046 | 93.602
12 | 1.29 | 0.01429 | -0.047 | 90.287
12.5 | 1.307 | 0.01499 | -0.048 | 87.164
13 | 1.319 | 0.01577 | -0.049 | 83.652
13.5 | 1.327 | 0.01674 | -0.05 | 79.305
14 | 1.331 | 0.01772 | -0.051 | 75.098
14.5 | 1.331 | 0.01873 | -0.052 | 71.037
15 | 1.326 | 0.01974 | -0.053 | 67.195
15.5 | 1.319 | 0.02092 | -0.054 | 63.016
16 | 1.307 | 0.02226 | -0.055 | 58.709
16.5 | 1.292 | 0.02366 | -0.056 | 54.601
17 | 1.273 | 0.02554 | -0.057 | 49.844
17.5 | 1.252 | 0.02735 | -0.058 | 45.781
18 | 1.227 | 0.02941 | -0.059 | 41.708
18.5 | 1.193 | 0.0327 | -0.059 | 36.484
19 | 1.159 | 0.03595 | -0.06 | 32.228

## 132. Re 16M Mach 0.10 (2)
BIGFOIL.COM POLAR EXPORT
NACA66-118 a=0.6
NACA66-118 a=0.6 |  |  |  | Cl Max: | 1.614 | at alpha= | 20 | deg
XFOIL ncrit=9 |  |  |  | L/D Max: | 85.6131 | at alpha= | 8 | deg
Re: | 16000000 |  |  | Cd Min: | 0.03712 | at alpha= | 20 | deg
Mach: | 0.1 |  |  | Cl=0 at alpha= | -0.85628 | deg
|  |  |  | @ Cl=0.1, Cd= | 0.0028058
|  |  |  | @ Cl=0.4, Cd= | 0.0057929
|  |  |  | @ Cl=0.6, Cd= | 0.0074393
alpha (deg) | Cl | Cd | Cm | Cl/Cd
-20 | -1.5582 | 0.0314 | -0.068 | -49.6242
-19.5 | -1.5379 | 0.02913 | -0.0665 | -52.7944
-19 | -1.5164 | 0.02703 | -0.0648 | -56.1006
-18.5 | -1.4914 | 0.02524 | -0.0631 | -59.0887
-18 | -1.4659 | 0.02352 | -0.0612 | -62.3257
-17.5 | -1.4362 | 0.02214 | -0.0596 | -64.869
-17 | -1.41 | 0.02059 | -0.0575 | -68.4798
-16.5 | -1.3768 | 0.01947 | -0.0559 | -70.7139
-16 | -1.3464 | 0.01827 | -0.0539 | -73.6946
-15.5 | -1.3119 | 0.01727 | -0.0522 | -75.9641
-15 | -1.2772 | 0.01634 | -0.0504 | -78.164
-14.5 | -1.2421 | 0.01546 | -0.0486 | -80.3428
-14 | -1.2041 | 0.0147 | -0.047 | -81.9116
-13.5 | -1.1673 | 0.01392 | -0.0452 | -83.8578
-13 | -1.1298 | 0.01316 | -0.0434 | -85.8511
-12.5 | -1.0938 | 0.01239 | -0.0412 | -88.2809
-12 | -1.0562 | 0.01172 | -0.0392 | -90.1195
-11.5 | -1.0157 | 0.01115 | -0.0375 | -91.0942
-11 | -0.9751 | 0.0106 | -0.0358 | -91.9906
-10.5 | -0.9343 | 0.01009 | -0.034 | -92.5966
-9.5 | -0.8498 | 0.00921 | -0.0307 | -92.2693
-9 | -0.809 | 0.00877 | -0.0287 | -92.2463
-8.5 | -0.7683 | 0.00837 | -0.0266 | -91.7921
-8 | -0.7274 | 0.00801 | -0.0243 | -90.8115
-7.5 | -0.6875 | 0.0077 | -0.0217 | -89.2857
-7 | -0.6474 | 0.00749 | -0.019 | -86.4352
-6.5 | -0.5985 | 0.00723 | -0.0182 | -82.7801
-6 | -0.5481 | 0.00698 | -0.0177 | -78.5244
-5.5 | -0.4958 | 0.00676 | -0.0175 | -73.3432
-5 | -0.4424 | 0.00655 | -0.0176 | -67.542
-4.5 | -0.3887 | 0.00634 | -0.0177 | -61.3091
-4 | -0.3338 | 0.00616 | -0.018 | -54.1883
-3.5 | -0.2788 | 0.00597 | -0.0184 | -46.7002
-3 | -0.2244 | 0.00575 | -0.0186 | -39.0261
-2.5 | -0.1722 | 0.00538 | -0.0185 | -32.0074
-2 | -0.1207 | 0.00493 | -0.0182 | -24.4828
-1.5 | -0.0685 | 0.0045 | -0.0182 | -15.2222
-1 | -0.0142 | 0.00416 | -0.0185 | -3.4135
-0.5 | 0.0352 | 0.00339 | -0.018 | 10.3835
0 | 0.0883 | 0.0028 | -0.0182 | 31.5357
0.5 | 0.1492 | 0.00283 | -0.0197 | 52.7208
1 | 0.203 | 0.00328 | -0.02 | 61.8902
1.5 | 0.2476 | 0.00421 | -0.0186 | 58.8124
2 | 0.2972 | 0.00473 | -0.0181 | 62.833
2.5 | 0.3461 | 0.00518 | -0.0173 | 66.8147
3.5 | 0.4358 | 0.0062 | -0.0142 | 70.2903
4 | 0.4795 | 0.00664 | -0.0124 | 72.2139
4.5 | 0.5262 | 0.00692 | -0.0111 | 76.0405
5 | 0.5625 | 0.00713 | -0.0076 | 78.892
5.5 | 0.6013 | 0.00745 | -0.0048 | 80.7114
6 | 0.6426 | 0.0078 | -0.0026 | 82.3846
6.5 | 0.6849 | 0.00815 | -0.0007 | 84.0368
7 | 0.7262 | 0.00858 | 0.0013 | 84.6387
7.5 | 0.7681 | 0.00901 | 0.0031 | 85.2497
8 | 0.8099 | 0.00946 | 0.0048 | 85.6131
8.5 | 0.8511 | 0.00996 | 0.0066 | 85.4518
9 | 0.8912 | 0.0105 | 0.0084 | 84.8762
9.5 | 0.931 | 0.01107 | 0.0103 | 84.1012
10 | 0.9725 | 0.01162 | 0.0118 | 83.6919
10.5 | 1.0116 | 0.01226 | 0.0136 | 82.5122
11.5 | 1.0879 | 0.01369 | 0.0172 | 79.4668
12 | 1.1248 | 0.01447 | 0.0191 | 77.7332
12.5 | 1.1626 | 0.01524 | 0.0208 | 76.2861
13 | 1.1991 | 0.0161 | 0.0225 | 74.4783
13.5 | 1.2361 | 0.01694 | 0.0241 | 72.9693
14 | 1.2716 | 0.0179 | 0.0258 | 71.0391
14.5 | 1.3064 | 0.01892 | 0.0275 | 69.0486
15 | 1.339 | 0.02006 | 0.0293 | 66.7498
15.5 | 1.3719 | 0.02126 | 0.031 | 64.5296
16 | 1.4018 | 0.02262 | 0.0329 | 61.9717
16.5 | 1.4321 | 0.02403 | 0.0346 | 59.5963
17 | 1.4622 | 0.02547 | 0.0362 | 57.4087
17.5 | 1.4933 | 0.02693 | 0.0375 | 55.4512
18 | 1.5193 | 0.02872 | 0.0392 | 52.9004
18.5 | 1.5475 | 0.03043 | 0.0405 | 50.8544
19 | 1.572 | 0.03245 | 0.042 | 48.4438
19.5 | 1.5951 | 0.03462 | 0.0434 | 46.0745
20 | 1.614 | 0.03712 | 0.0448 | 43.4806

## 133. Re 16M Mach 0.25 (1)
BIGFOIL.COM POLAR EXPORT
NACA66-118 a=0.6
NACA66-118 a=0.6 |  |  |  | Cl Max: | 1.248 | at alpha= | 12 | deg
JavaFoil+Calcfoil stall+Eppler ext transition |  |  |  | L/D Max: | 98.59 | at alpha= | 7.5 | deg
Re: | 16000000 |  |  | Cd Min: | 0.00517 | at alpha= | 1 | deg
Mach: | 0.25 |  |  | Cl=0 at alpha= | -0.71875 | deg
|  |  |  | @ Cl=0.1, Cd= | 0.0057187
|  |  |  | @ Cl=0.4, Cd= | 0.0058
|  |  |  | @ Cl=0.6, Cd= | 0.0076433
alpha (deg) | Cl | Cd | Cm | Cl/Cd
-17.5 | -0.689 | 0.12862 | 0.016 | -5.36
-17 | -0.734 | 0.12449 | 0.015 | -5.899
-16.5 | -0.795 | 0.09773 | 0.018 | -8.139
-16 | -0.839 | 0.0891 | 0.018 | -9.418
-15.5 | -0.984 | 0.02842 | 0.022 | -34.618
-15 | -1.035 | 0.02163 | 0.021 | -47.873
-14.5 | -1.068 | 0.0194 | 0.02 | -55.039
-14 | -1.092 | 0.01796 | 0.019 | -60.778
-13.5 | -1.109 | 0.01653 | 0.018 | -67.1
-13 | -1.119 | 0.01555 | 0.017 | -71.944
-12.5 | -1.121 | 0.01455 | 0.016 | -77.077
-12 | -1.117 | 0.01371 | 0.015 | -81.462
-11.5 | -1.106 | 0.01301 | 0.013 | -84.953
-11 | -1.087 | 0.0124 | 0.012 | -87.632
-10.5 | -1.06 | 0.01173 | 0.011 | -90.383
-10 | -1.028 | 0.01123 | 0.01 | -91.598
-9.5 | -0.993 | 0.01062 | 0.008 | -93.462
-9 | -0.953 | 0.01016 | 0.007 | -93.822
-8.5 | -0.91 | 0.00971 | 0.006 | -93.73
-8 | -0.864 | 0.0093 | 0.005 | -92.833
-7.5 | -0.814 | 0.00891 | 0.003 | -91.383
-7 | -0.763 | 0.00856 | 0.002 | -89.115
-6.5 | -0.709 | 0.00823 | 0.001 | -86.124
-6 | -0.653 | 0.0079 | -0.001 | -82.674
-5.5 | -0.596 | 0.00757 | -0.002 | -78.651
-5 | -0.537 | 0.00732 | -0.003 | -73.297
-4.5 | -0.476 | 0.00708 | -0.005 | -67.267
-4 | -0.415 | 0.00686 | -0.006 | -60.576
-3.5 | -0.353 | 0.00663 | -0.008 | -53.295
-3 | -0.291 | 0.00644 | -0.009 | -45.131
-2.5 | -0.228 | 0.0056 | -0.01 | -40.63
-2 | -0.164 | 0.00537 | -0.012 | -30.633
-1.5 | -0.1 | 0.00569 | -0.013 | -17.643
-1 | -0.036 | 0.00564 | -0.014 | -6.392
-0.5 | 0.028 | 0.00572 | -0.016 | 4.952
0 | 0.093 | 0.00571 | -0.017 | 16.261
0.5 | 0.157 | 0.00579 | -0.019 | 27.139
1 | 0.221 | 0.00517 | -0.02 | 42.745
1.5 | 0.285 | 0.00574 | -0.021 | 49.586
2 | 0.348 | 0.00554 | -0.023 | 62.86
2.5 | 0.41 | 0.00585 | -0.024 | 70.14
3 | 0.473 | 0.00614 | -0.025 | 76.981
3.5 | 0.534 | 0.00736 | -0.027 | 72.514
4 | 0.595 | 0.00762 | -0.028 | 78.074
4.5 | 0.655 | 0.0079 | -0.029 | 82.877
5 | 0.714 | 0.00821 | -0.031 | 86.999
5.5 | 0.772 | 0.00853 | -0.032 | 90.503
6 | 0.829 | 0.00888 | -0.033 | 93.372
6.5 | 0.884 | 0.00926 | -0.034 | 95.525
7 | 0.938 | 0.00966 | -0.036 | 97.036
7.5 | 0.989 | 0.01003 | -0.037 | 98.59
8 | 1.036 | 0.01068 | -0.038 | 96.973
8.5 | 1.079 | 0.01097 | -0.04 | 98.416
9 | 1.119 | 0.01145 | -0.041 | 97.681
9.5 | 1.154 | 0.01203 | -0.042 | 95.954
10 | 1.184 | 0.01262 | -0.043 | 93.845
10.5 | 1.209 | 0.01325 | -0.044 | 91.231
11 | 1.228 | 0.0139 | -0.046 | 88.346
11.5 | 1.241 | 0.01476 | -0.047 | 84.096
12 | 1.248 | 0.01559 | -0.048 | 80.044
12.5 | 1.247 | 0.01669 | -0.049 | 74.729
13 | 1.24 | 0.01769 | -0.05 | 70.113
13.5 | 1.225 | 0.01903 | -0.051 | 64.382
14 | 1.204 | 0.0203 | -0.052 | 59.292
14.5 | 1.176 | 0.02159 | -0.053 | 54.471
15 | 1.139 | 0.02403 | -0.054 | 47.381
15.5 | 1.099 | 0.02534 | -0.055 | 43.379
16 | 1.049 | 0.02851 | -0.056 | 36.786
16.5 | 0.985 | 0.03546 | -0.056 | 27.784
17 | 0.9 | 0.05226 | -0.054 | 17.221

## 134. Re 16M Mach 0.25 (2)
BIGFOIL.COM POLAR EXPORT
NACA66-118 a=0.6
NACA66-118 a=0.6 |  |  |  | Cl Max: | 1.6004 | at alpha= | 20 | deg
XFOIL ncrit=9 |  |  |  | L/D Max: | 78.7891 | at alpha= | 8 | deg
Re: | 16000000 |  |  | Cd Min: | 0.04822 | at alpha= | 20 | deg
Mach: | 0.25 |  |  | Cl=0 at alpha= | -0.86235 | deg
|  |  |  | @ Cl=0.1, Cd= | 0.0027953
|  |  |  | @ Cl=0.4, Cd= | 0.0058442
|  |  |  | @ Cl=0.6, Cd= | 0.0079755
alpha (deg) | Cl | Cd | Cm | Cl/Cd
-20 | -1.5414 | 0.04216 | -0.088 | -36.5607
-19.5 | -1.5321 | 0.03808 | -0.0865 | -40.2337
-19 | -1.5085 | 0.03528 | -0.085 | -42.7579
-18.5 | -1.4917 | 0.03218 | -0.0828 | -46.3549
-18 | -1.4697 | 0.02957 | -0.0805 | -49.7024
-17.5 | -1.4438 | 0.02736 | -0.0781 | -52.7705
-17 | -1.42 | 0.02511 | -0.0754 | -56.5512
-16.5 | -1.3896 | 0.02338 | -0.0729 | -59.4354
-16 | -1.3607 | 0.02163 | -0.0701 | -62.908
-15.5 | -1.3278 | 0.02016 | -0.0675 | -65.8631
-15 | -1.2929 | 0.01887 | -0.0649 | -68.5162
-14 | -1.2192 | 0.01663 | -0.06 | -73.3133
-13.5 | -1.1806 | 0.01566 | -0.0576 | -75.3895
-13 | -1.1419 | 0.01474 | -0.0551 | -77.4695
-12.5 | -1.1021 | 0.0139 | -0.0528 | -79.2878
-12 | -1.0638 | 0.01303 | -0.0501 | -81.6424
-11.5 | -1.0231 | 0.01227 | -0.0477 | -83.3822
-11 | -0.9802 | 0.01162 | -0.0456 | -84.3546
-10.5 | -0.9387 | 0.01095 | -0.0433 | -85.726
-10 | -0.8958 | 0.01038 | -0.0412 | -86.3006
-9.5 | -0.8513 | 0.00988 | -0.0392 | -86.164
-9 | -0.8075 | 0.00939 | -0.0371 | -85.9957
-8.5 | -0.7648 | 0.00889 | -0.0348 | -86.0292
-8 | -0.7214 | 0.00845 | -0.0325 | -85.3728
-7.5 | -0.6772 | 0.00806 | -0.0304 | -84.0199
-7 | -0.6331 | 0.0077 | -0.0281 | -82.2208
-6.5 | -0.5911 | 0.00737 | -0.0254 | -80.2035
-6 | -0.5511 | 0.00714 | -0.0221 | -77.1849
-5.5 | -0.5 | 0.00689 | -0.0211 | -72.5689
-5 | -0.4464 | 0.00668 | -0.0207 | -66.8263
-4.5 | -0.3925 | 0.00645 | -0.0203 | -60.8527
-4 | -0.337 | 0.00626 | -0.0203 | -53.8339
-3.5 | -0.2811 | 0.00606 | -0.0204 | -46.3861
-3 | -0.2252 | 0.00586 | -0.0206 | -38.43
-2.5 | -0.1726 | 0.00547 | -0.0201 | -31.5539
-2 | -0.1214 | 0.00498 | -0.0194 | -24.3775
-1.5 | -0.0685 | 0.00452 | -0.0192 | -15.1549
-1 | -0.0136 | 0.00415 | -0.0193 | -3.2771
-0.5 | 0.0358 | 0.00331 | -0.0185 | 10.8157
0 | 0.0916 | 0.00279 | -0.0189 | 32.8315
0.5 | 0.1546 | 0.00283 | -0.0205 | 54.629
1 | 0.2116 | 0.00318 | -0.021 | 66.5409
1.5 | 0.2565 | 0.00414 | -0.0193 | 61.9565
2.5 | 0.3529 | 0.00523 | -0.0169 | 67.4761
3 | 0.396 | 0.00579 | -0.0147 | 68.3938
3.5 | 0.4366 | 0.00634 | -0.0118 | 68.8644
4 | 0.4696 | 0.00674 | -0.0073 | 69.6736
4.5 | 0.5049 | 0.00713 | -0.0033 | 70.8135
5 | 0.5466 | 0.00749 | -0.0008 | 72.9773
5.5 | 0.5892 | 0.00788 | 0.0015 | 74.7716
6 | 0.6333 | 0.00827 | 0.0035 | 76.578
6.5 | 0.677 | 0.00871 | 0.0054 | 77.7268
7 | 0.7199 | 0.00921 | 0.0075 | 78.165
7.5 | 0.7635 | 0.0097 | 0.0094 | 78.7113
8 | 0.8068 | 0.01024 | 0.0113 | 78.7891
8.5 | 0.8491 | 0.01084 | 0.0133 | 78.3303
9 | 0.8898 | 0.0115 | 0.0155 | 77.3739
9.5 | 0.9336 | 0.01209 | 0.0173 | 77.2208
10 | 0.9742 | 0.0128 | 0.0194 | 76.1094
10.5 | 1.0159 | 0.01351 | 0.0214 | 75.1962
11 | 1.0545 | 0.01437 | 0.0237 | 73.382
11.5 | 1.0937 | 0.01524 | 0.026 | 71.7651
12 | 1.133 | 0.01614 | 0.0281 | 70.1983
12.5 | 1.1723 | 0.01707 | 0.0302 | 68.676
13 | 1.2108 | 0.0181 | 0.0324 | 66.895
13.5 | 1.2473 | 0.01925 | 0.0347 | 64.7948
14 | 1.2839 | 0.02043 | 0.0369 | 62.8439
14.5 | 1.3174 | 0.02184 | 0.0393 | 60.3205
15 | 1.3519 | 0.02324 | 0.0417 | 58.1713
15.5 | 1.3851 | 0.02478 | 0.0439 | 55.8959
16 | 1.4187 | 0.02635 | 0.0461 | 53.8406
16.5 | 1.4482 | 0.02826 | 0.0484 | 51.2456
17 | 1.4774 | 0.03022 | 0.0506 | 48.8882
17.5 | 1.507 | 0.0323 | 0.0527 | 46.6563
18 | 1.5316 | 0.03477 | 0.0548 | 44.0495
18.5 | 1.5538 | 0.03753 | 0.0568 | 41.4015
19 | 1.5724 | 0.04067 | 0.0587 | 38.6624
19.5 | 1.5895 | 0.04411 | 0.0604 | 36.0349
20 | 1.6004 | 0.04822 | 0.0617 | 33.1895

## 135. Re 16M Mach 0.50 (1)
BIGFOIL.COM POLAR EXPORT
NACA66-118 a=0.6
NACA66-118 a=0.6 |  |  |  | Cl Max: | 1.162 | at alpha= | 20 | deg
JavaFoil+Calcfoil stall+Eppler ext transition |  |  |  | L/D Max: | 85.582 | at alpha= | 6.5 | deg
Re: | 16000000 |  |  | Cd Min: | 0.00533 | at alpha= | -1.5 | deg
Mach: | 0.5 |  |  | Cl=0 at alpha= | -0.72222 | deg
|  |  |  | @ Cl=0.1, Cd= | 0.0059338
|  |  |  | @ Cl=0.4, Cd= | 0.0061584
|  |  |  | @ Cl=0.6, Cd= | 0.008377
alpha (deg) | Cl | Cd | Cm | Cl/Cd
-20 | -1.085 | 0.19732 | 0.023 | -5.499
-19.5 | -1.061 | 0.17056 | 0.023 | -6.222
-19 | -1.033 | 0.16359 | 0.022 | -6.314
-18.5 | -1.004 | 0.15988 | 0.021 | -6.277
-18 | -0.975 | 0.15259 | 0.019 | -6.388
-17.5 | -0.951 | 0.13724 | 0.019 | -6.928
-17 | -0.921 | 0.1335 | 0.018 | -6.902
-16.5 | -0.891 | 0.1305 | 0.017 | -6.83
-16 | -0.862 | 0.12446 | 0.016 | -6.928
-15.5 | -0.844 | 0.10617 | 0.017 | -7.946
-15 | -0.832 | 0.08659 | 0.018 | -9.604
-14.5 | -0.832 | 0.06248 | 0.019 | -13.324
-14 | -0.751 | 0.10023 | 0.012 | -7.491
-13.5 | -0.856 | 0.02199 | 0.02 | -38.908
-13 | -0.699 | 0.08557 | 0.012 | -8.163
-12.5 | -0.697 | 0.06128 | 0.014 | -11.38
-12 | -0.756 | 0.02081 | 0.016 | -36.324
-11.5 | -0.729 | 0.0177 | 0.015 | -41.204
-11 | -0.698 | 0.01622 | 0.014 | -43.036
-10.5 | -0.666 | 0.01504 | 0.012 | -44.294
-10 | -0.524 | 0.06564 | 0.005 | -7.99
-9.5 | -0.593 | 0.01601 | 0.009 | -37.003
-9 | -0.567 | 0.01345 | 0.008 | -42.134
-8.5 | -0.791 | 0.01267 | 0.006 | -62.415
-8 | -0.839 | 0.01161 | 0.005 | -72.255
-7.5 | -0.831 | 0.01097 | 0.004 | -75.805
-7 | -0.801 | 0.01023 | 0.002 | -78.31
-6.5 | -0.758 | 0.00971 | 0.001 | -78.083
-6 | -0.707 | 0.00919 | -0.001 | -76.912
-5.5 | -0.65 | 0.0087 | -0.002 | -74.721
-5 | -0.589 | 0.00829 | -0.004 | -71.068
-4.5 | -0.525 | 0.00794 | -0.005 | -66.125
-4 | -0.459 | 0.0076 | -0.007 | -60.393
-3.5 | -0.391 | 0.00735 | -0.008 | -53.218
-3 | -0.322 | 0.00707 | -0.01 | -45.578
-2.5 | -0.252 | 0.00687 | -0.011 | -36.733
-2 | -0.182 | 0.00567 | -0.013 | -32.133
-1.5 | -0.112 | 0.00533 | -0.015 | -20.944
-1 | -0.04 | 0.00561 | -0.016 | -7.152
-0.5 | 0.032 | 0.00534 | -0.018 | 5.921
0 | 0.103 | 0.00596 | -0.019 | 17.295
0.5 | 0.174 | 0.00604 | -0.021 | 28.835
1 | 0.245 | 0.00612 | -0.022 | 40.037
1.5 | 0.316 | 0.00569 | -0.024 | 55.502
2 | 0.387 | 0.00608 | -0.025 | 63.617
2.5 | 0.455 | 0.00649 | -0.027 | 70.085
3 | 0.523 | 0.00799 | -0.028 | 65.494
3.5 | 0.591 | 0.00833 | -0.029 | 71.004
4 | 0.658 | 0.00868 | -0.031 | 75.812
4.5 | 0.723 | 0.00909 | -0.032 | 79.56
5 | 0.786 | 0.00953 | -0.034 | 82.483
5.5 | 0.846 | 0.01003 | -0.035 | 84.361
6 | 0.903 | 0.01056 | -0.037 | 85.473
6.5 | 0.954 | 0.01115 | -0.038 | 85.582
7 | 0.999 | 0.01174 | -0.04 | 85.101
7.5 | 1.034 | 0.01248 | -0.041 | 82.831
8 | 1.045 | 0.01329 | -0.042 | 78.6
8.5 | 1.013 | 0.01424 | -0.044 | 71.103
9 | 0.548 | 0.05824 | -0.022 | 9.407
9.5 | 0.694 | 0.01615 | -0.046 | 42.957
10 | 0.725 | 0.01794 | -0.048 | 40.415
10.5 | 0.749 | 0.02087 | -0.048 | 35.919
11 | 0.66 | 0.07455 | -0.026 | 8.853
11.5 | 0.823 | 0.01979 | -0.052 | 41.588
12 | 0.854 | 0.0216 | -0.053 | 39.51
12.5 | 0.883 | 0.02397 | -0.054 | 36.839
13 | 0.908 | 0.02758 | -0.055 | 32.934
13.5 | 0.841 | 0.06967 | -0.045 | 12.075
14 | 0.976 | 0.02768 | -0.058 | 35.243
14.5 | 0.996 | 0.03332 | -0.058 | 29.898
15 | 1.015 | 0.04055 | -0.058 | 25.038
15.5 | 0.938 | 0.09712 | -0.045 | 9.655
16 | 0.941 | 0.12444 | -0.038 | 7.565
16.5 | 0.971 | 0.1297 | -0.04 | 7.486
17 | 1.002 | 0.13408 | -0.043 | 7.471
17.5 | 1.024 | 0.14893 | -0.041 | 6.875
18 | 1.053 | 0.15391 | -0.043 | 6.84
18.5 | 1.082 | 0.1588 | -0.045 | 6.813
19 | 1.11 | 0.17242 | -0.046 | 6.435
19.5 | 1.135 | 0.18649 | -0.046 | 6.086
20 | 1.162 | 0.19366 | -0.047 | 6.002

## 136. Re 16M Mach 0.50 (2)
BIGFOIL.COM POLAR EXPORT
NACA66-118 a=0.6
NACA66-118 a=0.6 |  |  |  | Cl Max: | 1.0747 | at alpha= | 11.5 | deg
XFOIL ncrit=9 |  |  |  | L/D Max: | 84.932 | at alpha= | 1 | deg
Re: | 16000000 |  |  | Cd Min: | 0.12238 | at alpha= | 16.5 | deg
Mach: | 0.5 |  |  | Cl=0 at alpha= | -0.861 | deg
|  |  |  | @ Cl=0.1, Cd= | 0.0028613
|  |  |  | @ Cl=0.4, Cd= | 0.0080481
|  |  |  | @ Cl=0.6, Cd= | 0.011238
alpha (deg) | Cl | Cd | Cm | Cl/Cd
-15.5 | -0.6593 | 0.10848 | -0.0781 | -6.0776
-15 | -0.6724 | 0.09642 | -0.0858 | -6.9737
-14.5 | -0.691 | 0.08356 | -0.0947 | -8.2695
-14 | -0.7207 | 0.07039 | -0.1038 | -10.2387
-13.5 | -0.7439 | 0.0596 | -0.1098 | -12.4815
-13 | -0.7781 | 0.0494 | -0.1134 | -15.751
-12.5 | -0.8135 | 0.04074 | -0.1134 | -19.9681
-12 | -0.8566 | 0.0328 | -0.1101 | -26.1159
-11.5 | -0.8786 | 0.02701 | -0.1046 | -32.5287
-11 | -0.8901 | 0.02233 | -0.0978 | -39.8612
-10.5 | -0.8936 | 0.01863 | -0.0898 | -47.9656
-10 | -0.8804 | 0.01604 | -0.0823 | -54.8878
-9.5 | -0.849 | 0.01431 | -0.0762 | -59.3291
-9 | -0.8059 | 0.0131 | -0.0714 | -61.5191
-8.5 | -0.7588 | 0.01211 | -0.0672 | -62.659
-8 | -0.709 | 0.01127 | -0.0635 | -62.9104
-7.5 | -0.6585 | 0.01051 | -0.0601 | -62.6546
-7 | -0.6072 | 0.00984 | -0.057 | -61.7073
-6.5 | -0.5551 | 0.00923 | -0.0542 | -60.1408
-6 | -0.5025 | 0.00869 | -0.0516 | -57.8251
-5.5 | -0.451 | 0.00817 | -0.0489 | -55.202
-5 | -0.3991 | 0.0077 | -0.0464 | -51.8312
-4.5 | -0.3469 | 0.0073 | -0.044 | -47.5205
-4 | -0.2968 | 0.0069 | -0.0413 | -43.0145
-3.5 | -0.2475 | 0.00654 | -0.0384 | -37.844
-3 | -0.2044 | 0.00628 | -0.0341 | -32.5478
-2.5 | -0.1596 | 0.00586 | -0.0304 | -27.2355
-2 | -0.1153 | 0.00525 | -0.0268 | -21.9619
-1.5 | -0.0634 | 0.0047 | -0.0247 | -13.4894
-1 | -0.0144 | 0.00395 | -0.0223 | -3.6456
-0.5 | 0.0374 | 0.00306 | -0.0206 | 12.2222
0 | 0.1067 | 0.00284 | -0.0219 | 37.5704
0.5 | 0.179 | 0.00285 | -0.0237 | 62.807
1 | 0.2497 | 0.00294 | -0.0253 | 84.932
1.5 | 0.301 | 0.00378 | -0.0232 | 79.6296
2 | 0.3377 | 0.00473 | -0.0183 | 71.3953
2.5 | 0.3673 | 0.00546 | -0.0118 | 67.2711
3.5 | 0.3857 | 0.00738 | 0.0083 | 52.2629
4 | 0.4101 | 0.00852 | 0.0148 | 48.1338
4.5 | 0.4533 | 0.00926 | 0.0181 | 48.9525
5 | 0.503 | 0.00988 | 0.0204 | 50.9109
5.5 | 0.5512 | 0.01058 | 0.023 | 52.0983
6 | 0.6009 | 0.01125 | 0.0254 | 53.4133
6.5 | 0.6498 | 0.01198 | 0.0281 | 54.2404
7 | 0.6986 | 0.01276 | 0.0308 | 54.7492
7.5 | 0.7489 | 0.01353 | 0.0335 | 55.3511
8 | 0.7959 | 0.01449 | 0.0367 | 54.9275
8.5 | 0.8451 | 0.01544 | 0.0397 | 54.7345
9 | 0.8929 | 0.01654 | 0.043 | 53.9843
9.5 | 0.9424 | 0.01763 | 0.0464 | 53.4543
10 | 0.9866 | 0.01901 | 0.0504 | 51.899
10.5 | 1.0285 | 0.02059 | 0.0548 | 49.9514
11 | 1.0603 | 0.02269 | 0.0602 | 46.7298
11.5 | 1.0747 | 0.02577 | 0.0667 | 41.7035
12 | 1.0641 | 0.03035 | 0.0738 | 35.061
12.5 | 1.0397 | 0.03632 | 0.08 | 28.6261
13 | 1.0145 | 0.04326 | 0.084 | 23.4512
13.5 | 0.9848 | 0.05153 | 0.0855 | 19.1112
14 | 0.9533 | 0.06114 | 0.0843 | 15.5921
14.5 | 0.928 | 0.07141 | 0.0807 | 12.9954
15 | 0.8937 | 0.08399 | 0.0738 | 10.6406
15.5 | 0.8719 | 0.09619 | 0.0662 | 9.0644
16 | 0.8493 | 0.10944 | 0.0573 | 7.7604
16.5 | 0.8319 | 0.12238 | 0.0487 | 6.7977

## 137. Re 18M Mach 0.00 (1)
BIGFOIL.COM POLAR EXPORT
NACA66-118 a=0.6
NACA66-118 a=0.6 |  |  |  | Cl Max: | 1.349 | at alpha= | 14.5 | deg
JavaFoil+Calcfoil stall+Eppler ext transition |  |  |  | L/D Max: | 105.136 | at alpha= | 8.5 | deg
Re: | 18000000 |  |  | Cd Min: | 0.00534 | at alpha= | 2 | deg
Mach: | 0 |  |  | Cl=0 at alpha= | -0.71774 | deg
|  |  |  | @ Cl=0.1, Cd= | 0.0058397
|  |  |  | @ Cl=0.4, Cd= | 0.0057275
|  |  |  | @ Cl=0.6, Cd= | 0.0073383
alpha (deg) | Cl | Cd | Cm | Cl/Cd
-20 | -1.033 | 0.06532 | 0.028 | -15.821
-19.5 | -1.091 | 0.04276 | 0.029 | -25.509
-19 | -1.123 | 0.03486 | 0.029 | -32.21
-18.5 | -1.144 | 0.03208 | 0.028 | -35.661
-18 | -1.166 | 0.02865 | 0.027 | -40.684
-17.5 | -1.188 | 0.0246 | 0.026 | -48.29
-17 | -1.203 | 0.02253 | 0.025 | -53.396
-16.5 | -1.214 | 0.0212 | 0.024 | -57.268
-16 | -1.224 | 0.01935 | 0.023 | -63.24
-15.5 | -1.23 | 0.01763 | 0.022 | -69.782
-15 | -1.232 | 0.01654 | 0.021 | -74.46
-14.5 | -1.229 | 0.01567 | 0.02 | -78.452
-14 | -1.223 | 0.01495 | 0.019 | -81.765
-13.5 | -1.213 | 0.01413 | 0.018 | -85.837
-13 | -1.199 | 0.01345 | 0.017 | -89.098
-12.5 | -1.181 | 0.01277 | 0.015 | -92.435
-12 | -1.159 | 0.0122 | 0.014 | -95.009
-11.5 | -1.133 | 0.01169 | 0.013 | -96.93
-11 | -1.102 | 0.01119 | 0.012 | -98.522
-10.5 | -1.066 | 0.01069 | 0.011 | -99.75
-10 | -1.028 | 0.01018 | 0.009 | -101.002
-9.5 | -0.987 | 0.00975 | 0.008 | -101.203
-9 | -0.943 | 0.00937 | 0.007 | -100.688
-8.5 | -0.897 | 0.00899 | 0.006 | -99.781
-8 | -0.849 | 0.00866 | 0.004 | -97.949
-7.5 | -0.798 | 0.00832 | 0.003 | -95.905
-7 | -0.746 | 0.00802 | 0.002 | -92.993
-6.5 | -0.692 | 0.00772 | 0.001 | -89.649
-6 | -0.637 | 0.00744 | -0.001 | -85.572
-5.5 | -0.58 | 0.00717 | -0.002 | -80.933
-5 | -0.522 | 0.00695 | -0.003 | -75.161
-4.5 | -0.463 | 0.00675 | -0.005 | -68.614
-4 | -0.404 | 0.00582 | -0.006 | -69.313
-3.5 | -0.343 | 0.00603 | -0.007 | -56.973
-3 | -0.283 | 0.00641 | -0.009 | -44.122
-2.5 | -0.221 | 0.00623 | -0.01 | -35.515
-2 | -0.159 | 0.0059 | -0.011 | -27
-1.5 | -0.097 | 0.00581 | -0.013 | -16.75
-1 | -0.035 | 0.00573 | -0.014 | -6.1
-0.5 | 0.027 | 0.00572 | -0.015 | 4.794
0 | 0.09 | 0.00583 | -0.017 | 15.406
0.5 | 0.152 | 0.00589 | -0.018 | 25.856
1 | 0.215 | 0.00593 | -0.019 | 36.206
1.5 | 0.276 | 0.00555 | -0.021 | 49.753
2 | 0.338 | 0.00534 | -0.022 | 63.247
2.5 | 0.398 | 0.00572 | -0.023 | 69.629
3 | 0.459 | 0.00595 | -0.025 | 77.126
3.5 | 0.518 | 0.00702 | -0.026 | 73.854
4 | 0.578 | 0.00726 | -0.027 | 79.545
4.5 | 0.637 | 0.00747 | -0.028 | 85.173
5 | 0.695 | 0.00774 | -0.03 | 89.764
5.5 | 0.752 | 0.00804 | -0.031 | 93.515
6 | 0.808 | 0.00834 | -0.032 | 96.806
6.5 | 0.862 | 0.00865 | -0.033 | 99.73
7 | 0.915 | 0.009 | -0.035 | 101.704
7.5 | 0.967 | 0.00934 | -0.036 | 103.583
8 | 1.016 | 0.00973 | -0.037 | 104.446
8.5 | 1.062 | 0.0101 | -0.038 | 105.136
9 | 1.105 | 0.01057 | -0.04 | 104.588
9.5 | 1.145 | 0.011 | -0.041 | 104.092
10 | 1.182 | 0.0115 | -0.042 | 102.826
10.5 | 1.216 | 0.01198 | -0.043 | 101.536
11 | 1.246 | 0.01251 | -0.044 | 99.606
11.5 | 1.273 | 0.01316 | -0.045 | 96.717
12 | 1.296 | 0.01378 | -0.047 | 94.016
12.5 | 1.314 | 0.01452 | -0.048 | 90.502
13 | 1.329 | 0.01521 | -0.049 | 87.404
13.5 | 1.34 | 0.01607 | -0.05 | 83.363
14 | 1.346 | 0.01701 | -0.051 | 79.14
14.5 | 1.349 | 0.01792 | -0.052 | 75.302
15 | 1.349 | 0.01902 | -0.053 | 70.917
15.5 | 1.345 | 0.01995 | -0.054 | 67.399
16 | 1.337 | 0.02107 | -0.055 | 63.465
16.5 | 1.326 | 0.02242 | -0.056 | 59.159
17 | 1.312 | 0.02407 | -0.057 | 54.517
17.5 | 1.295 | 0.02581 | -0.058 | 50.19
18 | 1.275 | 0.02759 | -0.059 | 46.199
18.5 | 1.249 | 0.02965 | -0.059 | 42.109
19 | 1.219 | 0.03242 | -0.06 | 37.592
19.5 | 1.184 | 0.03705 | -0.06 | 31.973

## 138. Re 18M Mach 0.00 (2)
BIGFOIL.COM POLAR EXPORT
NACA66-118 a=0.6
NACA66-118 a=0.6 |  |  |  | Cl Max: | 1.6225 | at alpha= | 20 | deg
XFOIL ncrit=9 |  |  |  | L/D Max: | 89.8022 | at alpha= | 8 | deg
Re: | 18000000 |  |  | Cd Min: | 0.03489 | at alpha= | 20 | deg
Mach: | 0 |  |  | Cl=0 at alpha= | -0.87747 | deg
|  |  |  | @ Cl=0.1, Cd= | 0.002812
|  |  |  | @ Cl=0.4, Cd= | 0.0057827
|  |  |  | @ Cl=0.6, Cd= | 0.0071486
alpha (deg) | Cl | Cd | Cm | Cl/Cd
-20 | -1.57 | 0.02907 | -0.0634 | -54.0076
-19.5 | -1.5482 | 0.02707 | -0.0619 | -57.1925
-19 | -1.524 | 0.02529 | -0.0604 | -60.261
-18.5 | -1.4979 | 0.02368 | -0.0588 | -63.2559
-18 | -1.4736 | 0.02205 | -0.0569 | -66.8299
-17.5 | -1.4419 | 0.02087 | -0.0556 | -69.0896
-17 | -1.4148 | 0.01948 | -0.0536 | -72.6283
-16.5 | -1.3834 | 0.01838 | -0.0519 | -75.2666
-16 | -1.3513 | 0.01731 | -0.0501 | -78.0647
-15.5 | -1.3174 | 0.01639 | -0.0485 | -80.3783
-15 | -1.2834 | 0.0155 | -0.0467 | -82.8
-14.5 | -1.2465 | 0.01474 | -0.0452 | -84.5658
-14 | -1.2104 | 0.01397 | -0.0435 | -86.6428
-13 | -1.135 | 0.0126 | -0.0402 | -90.0794
-12.5 | -1.0993 | 0.01187 | -0.0381 | -92.6116
-12 | -1.0608 | 0.01125 | -0.0363 | -94.2933
-11.5 | -1.0213 | 0.01069 | -0.0346 | -95.5379
-11 | -0.9812 | 0.01018 | -0.0329 | -96.3851
-10.5 | -0.94 | 0.00971 | -0.0313 | -96.8074
-10 | -0.8984 | 0.00928 | -0.0297 | -96.8103
-9.5 | -0.8565 | 0.00889 | -0.028 | -96.3442
-9 | -0.8158 | 0.0085 | -0.026 | -95.9765
-8.5 | -0.7758 | 0.00811 | -0.0238 | -95.6597
-8 | -0.737 | 0.00777 | -0.0211 | -94.852
-7.5 | -0.6995 | 0.00754 | -0.018 | -92.7719
-6.5 | -0.6011 | 0.00706 | -0.0167 | -85.1416
-6 | -0.5501 | 0.00681 | -0.0164 | -80.7783
-5.5 | -0.4976 | 0.0066 | -0.0164 | -75.3939
-5 | -0.4439 | 0.00641 | -0.0166 | -69.2512
-4.5 | -0.3901 | 0.0062 | -0.0168 | -62.9194
-4 | -0.3351 | 0.00603 | -0.0172 | -55.5721
-3.5 | -0.2801 | 0.00586 | -0.0177 | -47.7986
-3 | -0.2249 | 0.00566 | -0.0181 | -39.735
-2.5 | -0.1723 | 0.0053 | -0.0181 | -32.5094
-2 | -0.1193 | 0.00495 | -0.0182 | -24.101
-1.5 | -0.0677 | 0.00452 | -0.0181 | -14.9779
-1 | -0.0124 | 0.00423 | -0.0187 | -2.9314
-0.5 | 0.0382 | 0.00359 | -0.0185 | 10.6407
0 | 0.088 | 0.00281 | -0.0182 | 31.3167
0.5 | 0.1476 | 0.00282 | -0.0195 | 52.3404
1 | 0.1976 | 0.00355 | -0.0192 | 55.662
1.5 | 0.2429 | 0.00434 | -0.018 | 55.9677
2 | 0.2944 | 0.00475 | -0.0178 | 61.9789
2.5 | 0.3433 | 0.00522 | -0.0171 | 65.7663
3 | 0.3894 | 0.00569 | -0.0159 | 68.4359
3.5 | 0.4363 | 0.0061 | -0.0148 | 71.5246
4 | 0.4817 | 0.00651 | -0.0133 | 73.9939
4.5 | 0.5307 | 0.00676 | -0.0126 | 78.5059
5 | 0.5768 | 0.00698 | -0.0112 | 82.6361
5.5 | 0.6112 | 0.00723 | -0.0074 | 84.5367
6 | 0.6515 | 0.00754 | -0.0051 | 86.4058
6.5 | 0.6924 | 0.00789 | -0.0029 | 87.7567
7 | 0.7332 | 0.00828 | -0.0009 | 88.5507
7.5 | 0.7756 | 0.00867 | 0.0008 | 89.4579
8 | 0.8172 | 0.0091 | 0.0025 | 89.8022
8.5 | 0.8574 | 0.00959 | 0.0044 | 89.4056
9 | 0.8972 | 0.01011 | 0.0062 | 88.7438
9.5 | 0.9385 | 0.01061 | 0.0078 | 88.4543
10 | 0.9781 | 0.01116 | 0.0095 | 87.6434
10.5 | 1.0187 | 0.01173 | 0.011 | 86.8457
11 | 1.0565 | 0.0124 | 0.0128 | 85.2016
11.5 | 1.0937 | 0.01312 | 0.0147 | 83.3613
12 | 1.1308 | 0.01385 | 0.0164 | 81.6462
12.5 | 1.1684 | 0.01457 | 0.0181 | 80.1922
13 | 1.2052 | 0.01536 | 0.0197 | 78.4635
13.5 | 1.2418 | 0.01618 | 0.0212 | 76.7491
14 | 1.2772 | 0.01706 | 0.0229 | 74.8652
14.5 | 1.3115 | 0.01804 | 0.0245 | 72.6996
15 | 1.3447 | 0.01909 | 0.0262 | 70.44
15.5 | 1.3765 | 0.02024 | 0.0279 | 68.0089
16 | 1.4084 | 0.02144 | 0.0295 | 65.6903
16.5 | 1.4369 | 0.02285 | 0.0313 | 62.884
17 | 1.4697 | 0.02404 | 0.0326 | 61.1356
17.5 | 1.4978 | 0.02556 | 0.0341 | 58.5994
18 | 1.528 | 0.027 | 0.0354 | 56.5926
18.5 | 1.5538 | 0.02873 | 0.0369 | 54.0828
19 | 1.5808 | 0.03044 | 0.0381 | 51.9317
19.5 | 1.6051 | 0.0324 | 0.0394 | 49.5401
20 | 1.6225 | 0.03489 | 0.041 | 46.5033

## 139. Re 18M Mach 0.10 (1)
BIGFOIL.COM POLAR EXPORT
NACA66-118 a=0.6
NACA66-118 a=0.6 |  |  |  | Cl Max: | 1.332 | at alpha= | 14 | deg
JavaFoil+Calcfoil stall+Eppler ext transition |  |  |  | L/D Max: | 104.252 | at alpha= | 8.5 | deg
Re: | 18000000 |  |  | Cd Min: | 0.00556 | at alpha= | 1.5 | deg
Mach: | 0.1 |  |  | Cl=0 at alpha= | -0.72222 | deg
|  |  |  | @ Cl=0.1, Cd= | 0.0058679
|  |  |  | @ Cl=0.4, Cd= | 0.00573
|  |  |  | @ Cl=0.6, Cd= | 0.0073846
alpha (deg) | Cl | Cd | Cm | Cl/Cd
-20 | -0.93 | 0.10524 | 0.025 | -8.841
-19.5 | -0.979 | 0.0789 | 0.026 | -12.406
-19 | -1.048 | 0.04751 | 0.028 | -22.051
-18.5 | -1.09 | 0.03607 | 0.028 | -30.205
-18 | -1.12 | 0.03032 | 0.027 | -36.944
-17.5 | -1.146 | 0.02637 | 0.026 | -43.444
-17 | -1.167 | 0.02353 | 0.025 | -49.592
-16.5 | -1.182 | 0.02204 | 0.024 | -53.632
-16 | -1.196 | 0.01989 | 0.023 | -60.139
-15.5 | -1.207 | 0.01807 | 0.022 | -66.771
-15 | -1.212 | 0.01691 | 0.021 | -71.677
-14.5 | -1.212 | 0.01627 | 0.02 | -74.484
-14 | -1.209 | 0.01522 | 0.019 | -79.459
-13.5 | -1.202 | 0.01437 | 0.018 | -83.657
-13 | -1.191 | 0.01366 | 0.017 | -87.171
-12.5 | -1.175 | 0.01297 | 0.016 | -90.574
-12 | -1.155 | 0.01238 | 0.014 | -93.317
-11.5 | -1.131 | 0.01185 | 0.013 | -95.391
-11 | -1.101 | 0.01134 | 0.012 | -97.121
-10.5 | -1.067 | 0.01082 | 0.011 | -98.624
-10 | -1.029 | 0.01029 | 0.009 | -100.01
-9.5 | -0.988 | 0.00987 | 0.008 | -100.17
-9 | -0.945 | 0.00946 | 0.007 | -99.939
-8.5 | -0.899 | 0.00909 | 0.006 | -98.992
-8 | -0.851 | 0.00871 | 0.004 | -97.708
-7.5 | -0.801 | 0.00839 | 0.003 | -95.485
-7 | -0.749 | 0.00808 | 0.002 | -92.619
-6.5 | -0.695 | 0.00779 | 0.001 | -89.171
-6 | -0.639 | 0.00749 | -0.001 | -85.311
-5.5 | -0.582 | 0.00721 | -0.002 | -80.723
-5 | -0.524 | 0.00699 | -0.003 | -75.002
-4.5 | -0.465 | 0.0068 | -0.005 | -68.469
-4 | -0.406 | 0.00583 | -0.006 | -69.601
-3.5 | -0.345 | 0.0057 | -0.007 | -60.495
-3 | -0.284 | 0.00586 | -0.009 | -48.437
-2.5 | -0.222 | 0.00622 | -0.01 | -35.705
-2 | -0.16 | 0.0059 | -0.011 | -27.118
-1.5 | -0.098 | 0.00578 | -0.013 | -16.919
-1 | -0.035 | 0.0058 | -0.014 | -6.051
-0.5 | 0.028 | 0.0058 | -0.015 | 4.751
0 | 0.09 | 0.00586 | -0.017 | 15.423
0.5 | 0.153 | 0.00591 | -0.018 | 25.874
1 | 0.216 | 0.00596 | -0.019 | 36.171
1.5 | 0.278 | 0.00556 | -0.021 | 49.895
2 | 0.339 | 0.00601 | -0.022 | 56.532
2.5 | 0.4 | 0.00573 | -0.023 | 69.781
3 | 0.461 | 0.00597 | -0.025 | 77.239
3.5 | 0.521 | 0.00707 | -0.026 | 73.698
4 | 0.58 | 0.00731 | -0.027 | 79.379
4.5 | 0.639 | 0.00753 | -0.028 | 84.974
5 | 0.698 | 0.0078 | -0.03 | 89.481
5.5 | 0.755 | 0.00807 | -0.031 | 93.513
6 | 0.811 | 0.0084 | -0.032 | 96.564
6.5 | 0.866 | 0.00872 | -0.034 | 99.322
7 | 0.919 | 0.00908 | -0.035 | 101.238
7.5 | 0.971 | 0.0094 | -0.036 | 103.316
8 | 1.019 | 0.00983 | -0.037 | 103.71
8.5 | 1.065 | 0.01021 | -0.039 | 104.252
9 | 1.108 | 0.01067 | -0.04 | 103.775
9.5 | 1.147 | 0.01112 | -0.041 | 103.167
10 | 1.184 | 0.01163 | -0.042 | 101.781
10.5 | 1.217 | 0.01208 | -0.043 | 100.723
11 | 1.245 | 0.01265 | -0.045 | 98.465
11.5 | 1.27 | 0.01331 | -0.046 | 95.422
12 | 1.291 | 0.01396 | -0.047 | 92.476
12.5 | 1.308 | 0.01473 | -0.048 | 88.771
13 | 1.32 | 0.01547 | -0.049 | 85.354
13.5 | 1.328 | 0.01634 | -0.05 | 81.295
14 | 1.332 | 0.0173 | -0.051 | 77.009
14.5 | 1.332 | 0.01828 | -0.052 | 72.856
15 | 1.327 | 0.01944 | -0.053 | 68.281
15.5 | 1.32 | 0.02043 | -0.054 | 64.576
16 | 1.308 | 0.0217 | -0.055 | 60.253
16.5 | 1.292 | 0.02333 | -0.056 | 55.394
17 | 1.274 | 0.02489 | -0.057 | 51.199
17.5 | 1.253 | 0.02661 | -0.058 | 47.103
18 | 1.227 | 0.0292 | -0.059 | 42.005
18.5 | 1.195 | 0.03173 | -0.059 | 37.657
19 | 1.161 | 0.03471 | -0.06 | 33.438

## 140. Re 18M Mach 0.10 (2)
BIGFOIL.COM POLAR EXPORT
NACA66-118 a=0.6
NACA66-118 a=0.6 |  |  |  | Cl Max: | 1.6073 | at alpha= | 19.5 | deg
XFOIL ncrit=9 |  |  |  | L/D Max: | 88.4507 | at alpha= | 8 | deg
Re: | 18000000 |  |  | Cd Min: | 0.03373 | at alpha= | 19.5 | deg
Mach: | 0.1 |  |  | Cl=0 at alpha= | -0.87846 | deg
|  |  |  | @ Cl=0.1, Cd= | 0.0028119
|  |  |  | @ Cl=0.4, Cd= | 0.0057867
|  |  |  | @ Cl=0.6, Cd= | 0.0072322
alpha (deg) | Cl | Cd | Cm | Cl/Cd
-20 | -1.5732 | 0.03035 | -0.0671 | -51.8353
-19 | -1.5248 | 0.02648 | -0.0642 | -57.5831
-18.5 | -1.5008 | 0.02463 | -0.0624 | -60.9338
-18 | -1.4749 | 0.02299 | -0.0605 | -64.154
-17.5 | -1.4436 | 0.02169 | -0.059 | -66.556
-17 | -1.4186 | 0.02011 | -0.0567 | -70.542
-16.5 | -1.3852 | 0.01903 | -0.055 | -72.7903
-16 | -1.3545 | 0.01783 | -0.053 | -75.9675
-15.5 | -1.3219 | 0.01679 | -0.0511 | -78.7314
-15 | -1.2857 | 0.01593 | -0.0494 | -80.7094
-14.5 | -1.2504 | 0.01506 | -0.0476 | -83.0279
-14 | -1.2127 | 0.0143 | -0.0459 | -84.8042
-13.5 | -1.175 | 0.01356 | -0.0442 | -86.6519
-13 | -1.1375 | 0.01285 | -0.0423 | -88.5214
-12.5 | -1.1002 | 0.01213 | -0.0403 | -90.7007
-12 | -1.0624 | 0.01146 | -0.0383 | -92.7051
-11.5 | -1.023 | 0.01087 | -0.0364 | -94.1122
-11 | -0.9816 | 0.01035 | -0.0348 | -94.8406
-10.5 | -0.9409 | 0.00984 | -0.033 | -95.6199
-10 | -0.8993 | 0.0094 | -0.0312 | -95.6702
-9 | -0.8155 | 0.00859 | -0.0276 | -94.936
-8.5 | -0.7748 | 0.0082 | -0.0254 | -94.4878
-8 | -0.7347 | 0.00783 | -0.023 | -93.8314
-7.5 | -0.6968 | 0.00755 | -0.0199 | -92.2914
-7 | -0.6523 | 0.00733 | -0.0181 | -88.9905
-6.5 | -0.6023 | 0.00709 | -0.0175 | -84.9506
-6 | -0.5514 | 0.00684 | -0.0171 | -80.614
-5.5 | -0.4989 | 0.00662 | -0.0169 | -75.3625
-5 | -0.445 | 0.00643 | -0.0171 | -69.2068
-4.5 | -0.3911 | 0.00622 | -0.0172 | -62.8778
-4 | -0.336 | 0.00605 | -0.0176 | -55.5372
-3.5 | -0.2807 | 0.00588 | -0.018 | -47.7381
-3 | -0.2253 | 0.00567 | -0.0185 | -39.7354
-2.5 | -0.1726 | 0.00531 | -0.0184 | -32.5047
-2 | -0.1195 | 0.00496 | -0.0184 | -24.0927
-1.5 | -0.0678 | 0.00452 | -0.0183 | -15
-1 | -0.0123 | 0.00423 | -0.0188 | -2.9078
-0.5 | 0.0383 | 0.00357 | -0.0185 | 10.7283
0 | 0.0885 | 0.00281 | -0.0183 | 31.4947
0.5 | 0.1486 | 0.00282 | -0.0196 | 52.695
1 | 0.1993 | 0.00352 | -0.0194 | 56.6193
1.5 | 0.2441 | 0.00434 | -0.018 | 56.2442
2.5 | 0.3447 | 0.00522 | -0.0171 | 66.0345
3 | 0.3904 | 0.0057 | -0.0157 | 68.4912
3.5 | 0.4369 | 0.00612 | -0.0144 | 71.3889
4 | 0.482 | 0.00654 | -0.0128 | 73.7003
4.5 | 0.5307 | 0.00679 | -0.0119 | 78.1591
5 | 0.5714 | 0.00699 | -0.0094 | 81.7454
5.5 | 0.608 | 0.0073 | -0.006 | 83.2877
6 | 0.6492 | 0.00762 | -0.0038 | 85.1969
6.5 | 0.6907 | 0.00798 | -0.0017 | 86.5539
7 | 0.732 | 0.00838 | 0.0003 | 87.3508
7.5 | 0.7743 | 0.00878 | 0.002 | 88.1891
8 | 0.8164 | 0.00923 | 0.0038 | 88.4507
8.5 | 0.8575 | 0.00973 | 0.0056 | 88.1295
9 | 0.8971 | 0.01028 | 0.0075 | 87.2665
9.5 | 0.9384 | 0.01079 | 0.0092 | 86.9694
10 | 0.9791 | 0.01134 | 0.0108 | 86.3404
10.5 | 1.0183 | 0.01197 | 0.0126 | 85.071
11 | 1.0579 | 0.01262 | 0.0143 | 83.8273
11.5 | 1.0942 | 0.01341 | 0.0164 | 81.5958
12 | 1.1332 | 0.0141 | 0.018 | 80.3688
12.5 | 1.1699 | 0.01488 | 0.0198 | 78.6223
13 | 1.2083 | 0.01566 | 0.0214 | 77.1584
13.5 | 1.2435 | 0.01658 | 0.0232 | 75
14 | 1.2804 | 0.01744 | 0.0248 | 73.4174
14.5 | 1.3133 | 0.01854 | 0.0267 | 70.836
15 | 1.3477 | 0.01959 | 0.0284 | 68.7953
15.5 | 1.3788 | 0.02084 | 0.0303 | 66.1612
16 | 1.4109 | 0.02209 | 0.032 | 63.8705
16.5 | 1.4411 | 0.02348 | 0.0338 | 61.3756
17 | 1.4726 | 0.02483 | 0.0352 | 59.3073
17.5 | 1.5025 | 0.02632 | 0.0368 | 57.0859
18 | 1.5297 | 0.02804 | 0.0384 | 54.5542
18.5 | 1.5586 | 0.02966 | 0.0397 | 52.5489
19 | 1.5809 | 0.0318 | 0.0414 | 49.7138
19.5 | 1.6073 | 0.03373 | 0.0426 | 47.6519

## 141. Re 18M Mach 0.25 (1)
BIGFOIL.COM POLAR EXPORT
NACA66-118 a=0.6
NACA66-118 a=0.6 |  |  |  | Cl Max: | 1.248 | at alpha= | 12 | deg
JavaFoil+Calcfoil stall+Eppler ext transition |  |  |  | L/D Max: | 100.716 | at alpha= | 8.5 | deg
Re: | 18000000 |  |  | Cd Min: | 0.00535 | at alpha= | 1 | deg
Mach: | 0.25 |  |  | Cl=0 at alpha= | -0.71875 | deg
|  |  |  | @ Cl=0.1, Cd= | 0.0059933
|  |  |  | @ Cl=0.4, Cd= | 0.0059055
|  |  |  | @ Cl=0.6, Cd= | 0.0075217
alpha (deg) | Cl | Cd | Cm | Cl/Cd
-17.5 | -0.69 | 0.12724 | 0.016 | -5.425
-17 | -0.735 | 0.12288 | 0.015 | -5.983
-16.5 | -0.796 | 0.09714 | 0.018 | -8.193
-16 | -0.84 | 0.08838 | 0.018 | -9.502
-15.5 | -0.984 | 0.02803 | 0.022 | -35.111
-15 | -1.033 | 0.02214 | 0.021 | -46.656
-14.5 | -1.069 | 0.01887 | 0.02 | -56.637
-14 | -1.093 | 0.01749 | 0.019 | -62.476
-13.5 | -1.11 | 0.01612 | 0.018 | -68.879
-13 | -1.12 | 0.01517 | 0.017 | -73.797
-12.5 | -1.122 | 0.0142 | 0.016 | -79.026
-12 | -1.118 | 0.01339 | 0.015 | -83.498
-11.5 | -1.106 | 0.01271 | 0.013 | -87.058
-11 | -1.087 | 0.01212 | 0.012 | -89.707
-10.5 | -1.06 | 0.01146 | 0.011 | -92.497
-10 | -1.029 | 0.01098 | 0.01 | -93.74
-9.5 | -0.993 | 0.01041 | 0.008 | -95.424
-9 | -0.954 | 0.00994 | 0.007 | -95.975
-8.5 | -0.911 | 0.0095 | 0.006 | -95.829
-8 | -0.864 | 0.00909 | 0.005 | -95.081
-7.5 | -0.815 | 0.00874 | 0.003 | -93.258
-7 | -0.763 | 0.00839 | 0.002 | -90.984
-6.5 | -0.709 | 0.00805 | 0.001 | -88.081
-6 | -0.653 | 0.00774 | -0.001 | -84.461
-5.5 | -0.596 | 0.00742 | -0.002 | -80.252
-5 | -0.537 | 0.00716 | -0.003 | -74.971
-4.5 | -0.477 | 0.00693 | -0.005 | -68.847
-4 | -0.416 | 0.00674 | -0.006 | -61.678
-3.5 | -0.354 | 0.00656 | -0.008 | -53.929
-3 | -0.291 | 0.00565 | -0.009 | -51.544
-2.5 | -0.228 | 0.00584 | -0.01 | -39.004
-2 | -0.164 | 0.00597 | -0.012 | -27.538
-1.5 | -0.1 | 0.00592 | -0.013 | -16.96
-1 | -0.036 | 0.00588 | -0.014 | -6.129
-0.5 | 0.028 | 0.00581 | -0.016 | 4.882
0 | 0.093 | 0.00599 | -0.017 | 15.5
0.5 | 0.157 | 0.00602 | -0.019 | 26.1
1 | 0.221 | 0.00535 | -0.02 | 41.282
1.5 | 0.285 | 0.00595 | -0.021 | 47.849
2 | 0.348 | 0.00609 | -0.023 | 57.192
2.5 | 0.41 | 0.00587 | -0.024 | 69.88
3 | 0.472 | 0.007 | -0.025 | 67.402
3.5 | 0.534 | 0.00724 | -0.027 | 73.718
4 | 0.595 | 0.0075 | -0.028 | 79.344
4.5 | 0.655 | 0.00776 | -0.029 | 84.498
5 | 0.715 | 0.00807 | -0.031 | 88.526
5.5 | 0.773 | 0.00838 | -0.032 | 92.258
6 | 0.83 | 0.00869 | -0.033 | 95.532
6.5 | 0.885 | 0.00906 | -0.034 | 97.707
7 | 0.938 | 0.00945 | -0.036 | 99.24
7.5 | 0.989 | 0.00986 | -0.037 | 100.361
8 | 1.036 | 0.01044 | -0.038 | 99.306
8.5 | 1.08 | 0.01072 | -0.04 | 100.716
9 | 1.12 | 0.0112 | -0.041 | 99.974
9.5 | 1.155 | 0.01176 | -0.042 | 98.221
10 | 1.185 | 0.01235 | -0.043 | 95.896
10.5 | 1.21 | 0.01297 | -0.044 | 93.302
11 | 1.229 | 0.01367 | -0.046 | 89.871
11.5 | 1.242 | 0.01442 | -0.047 | 86.131
12 | 1.248 | 0.01529 | -0.048 | 81.656
12.5 | 1.248 | 0.01636 | -0.049 | 76.283
13 | 1.241 | 0.01734 | -0.05 | 71.546
13.5 | 1.226 | 0.01857 | -0.051 | 66.016
14 | 1.204 | 0.01993 | -0.052 | 60.444
14.5 | 1.177 | 0.02105 | -0.053 | 55.906
15 | 1.14 | 0.02339 | -0.054 | 48.73
15.5 | 1.1 | 0.02465 | -0.055 | 44.639
16 | 1.051 | 0.02755 | -0.056 | 38.138
16.5 | 0.989 | 0.03355 | -0.056 | 29.478
17 | 0.925 | 0.04013 | -0.056 | 23.055

## 142. Re 18M Mach 0.25 (2)
BIGFOIL.COM POLAR EXPORT
NACA66-118 a=0.6
NACA66-118 a=0.6 |  |  |  | Cl Max: | 1.6164 | at alpha= | 20 | deg
XFOIL ncrit=9 |  |  |  | L/D Max: | 81.4114 | at alpha= | 8 | deg
Re: | 18000000 |  |  | Cd Min: | 0.04688 | at alpha= | 20 | deg
Mach: | 0.25 |  |  | Cl=0 at alpha= | -0.86332 | deg
|  |  |  | @ Cl=0.1, Cd= | 0.0028087
|  |  |  | @ Cl=0.4, Cd= | 0.0058343
|  |  |  | @ Cl=0.6, Cd= | 0.0077359
alpha (deg) | Cl | Cd | Cm | Cl/Cd
-20 | -1.5632 | 0.04045 | -0.0877 | -38.6452
-19.5 | -1.5489 | 0.03685 | -0.0861 | -42.0326
-19 | -1.5258 | 0.03409 | -0.0844 | -44.758
-18.5 | -1.5068 | 0.03116 | -0.0822 | -48.3569
-18 | -1.4843 | 0.02867 | -0.0797 | -51.7719
-17.5 | -1.4546 | 0.02669 | -0.0775 | -54.4998
-17 | -1.4313 | 0.02446 | -0.0746 | -58.5159
-16.5 | -1.3986 | 0.02286 | -0.0722 | -61.1811
-16 | -1.3691 | 0.02115 | -0.0694 | -64.7329
-15.5 | -1.338 | 0.01963 | -0.0666 | -68.161
-15 | -1.3025 | 0.01839 | -0.064 | -70.8265
-14.5 | -1.2663 | 0.01722 | -0.0615 | -73.5366
-14 | -1.2295 | 0.01615 | -0.0589 | -76.13
-13.5 | -1.1895 | 0.01525 | -0.0566 | -78
-13 | -1.1503 | 0.01437 | -0.0542 | -80.0487
-12.5 | -1.1106 | 0.01354 | -0.0517 | -82.0236
-12 | -1.0702 | 0.01274 | -0.0493 | -84.0031
-11.5 | -1.0296 | 0.01199 | -0.0469 | -85.8716
-11 | -0.987 | 0.01135 | -0.0447 | -86.9604
-10.5 | -0.9453 | 0.0107 | -0.0424 | -88.3458
-10 | -0.9028 | 0.01013 | -0.0401 | -89.1214
-9.5 | -0.859 | 0.00962 | -0.038 | -89.2931
-9 | -0.8144 | 0.00916 | -0.036 | -88.9083
-8.5 | -0.7708 | 0.0087 | -0.0338 | -88.5977
-8 | -0.7274 | 0.00826 | -0.0315 | -88.063
-7.5 | -0.6839 | 0.00786 | -0.0292 | -87.0102
-7 | -0.6406 | 0.00751 | -0.0268 | -85.2996
-6.5 | -0.6 | 0.00722 | -0.0236 | -83.1025
-6 | -0.5555 | 0.007 | -0.0212 | -79.3571
-5.5 | -0.5039 | 0.00676 | -0.0204 | -74.5414
-5 | -0.45 | 0.00655 | -0.02 | -68.7023
-4.5 | -0.3954 | 0.00634 | -0.0198 | -62.3659
-4 | -0.3398 | 0.00614 | -0.0198 | -55.342
-3.5 | -0.2835 | 0.00596 | -0.02 | -47.5671
-3 | -0.2266 | 0.00576 | -0.0203 | -39.3403
-2.5 | -0.1729 | 0.0054 | -0.02 | -32.0185
-2 | -0.12 | 0.005 | -0.0197 | -24
-1.5 | -0.0677 | 0.00454 | -0.0193 | -14.9119
0 | 0.0918 | 0.00281 | -0.0189 | 32.669
0.5 | 0.1543 | 0.0028 | -0.0204 | 55.1071
1 | 0.2074 | 0.00342 | -0.0203 | 60.6433
1.5 | 0.252 | 0.00429 | -0.0185 | 58.7413
2 | 0.3023 | 0.0048 | -0.0177 | 62.9792
3 | 0.3953 | 0.00578 | -0.0145 | 68.391
3.5 | 0.4377 | 0.00627 | -0.012 | 69.8086
4 | 0.4757 | 0.00666 | -0.0085 | 71.4264
4.5 | 0.5114 | 0.00697 | -0.0046 | 73.3716
5 | 0.5532 | 0.00732 | -0.002 | 75.5738
5.5 | 0.5957 | 0.0077 | 0.0004 | 77.3636
6 | 0.64 | 0.00807 | 0.0023 | 79.3061
6.5 | 0.6828 | 0.00852 | 0.0045 | 80.1408
7 | 0.7261 | 0.00898 | 0.0065 | 80.8575
7.5 | 0.7701 | 0.00946 | 0.0083 | 81.4059
8 | 0.8133 | 0.00999 | 0.0103 | 81.4114
8.5 | 0.8548 | 0.0106 | 0.0125 | 80.6415
9 | 0.8971 | 0.01122 | 0.0145 | 79.9554
9.5 | 0.9403 | 0.01181 | 0.0163 | 79.619
10 | 0.9811 | 0.01251 | 0.0185 | 78.4253
10.5 | 1.0225 | 0.01322 | 0.0206 | 77.3449
11 | 1.0608 | 0.01407 | 0.023 | 75.3945
11.5 | 1.1023 | 0.01485 | 0.0249 | 74.229
12 | 1.1408 | 0.01577 | 0.0272 | 72.3399
12.5 | 1.1814 | 0.01663 | 0.0292 | 71.0403
13 | 1.2186 | 0.01769 | 0.0315 | 68.8864
14 | 1.2911 | 0.02004 | 0.0363 | 64.4261
14.5 | 1.3258 | 0.02136 | 0.0386 | 62.0693
15 | 1.3612 | 0.02272 | 0.0408 | 59.912
15.5 | 1.3951 | 0.02419 | 0.0431 | 57.6726
16 | 1.4292 | 0.02573 | 0.0453 | 55.5461
16.5 | 1.4585 | 0.0276 | 0.0477 | 52.8442
17 | 1.4897 | 0.02944 | 0.0498 | 50.6012
17.5 | 1.5169 | 0.03161 | 0.0521 | 47.988
18 | 1.5425 | 0.03402 | 0.0543 | 45.341
18.5 | 1.565 | 0.03669 | 0.0564 | 42.6547
19 | 1.5852 | 0.0397 | 0.0583 | 39.9295
19.5 | 1.6031 | 0.04304 | 0.06 | 37.2467
20 | 1.6164 | 0.04688 | 0.0615 | 34.4795

## 143. Re 18M Mach 0.50 (1)
BIGFOIL.COM POLAR EXPORT
NACA66-118 a=0.6
NACA66-118 a=0.6 |  |  |  | Cl Max: | 1.163 | at alpha= | 20 | deg
JavaFoil+Calcfoil stall+Eppler ext transition |  |  |  | L/D Max: | 87.511 | at alpha= | 6.5 | deg
Re: | 18000000 |  |  | Cd Min: | 0.00555 | at alpha= | -0.5 | deg
Mach: | 0.5 |  |  | Cl=0 at alpha= | -0.72222 | deg
|  |  |  | @ Cl=0.1, Cd= | 0.0062683
|  |  |  | @ Cl=0.4, Cd= | 0.0065
|  |  |  | @ Cl=0.6, Cd= | 0.0082124
alpha (deg) | Cl | Cd | Cm | Cl/Cd
-20 | -1.085 | 0.20353 | 0.023 | -5.332
-19.5 | -1.061 | 0.17339 | 0.023 | -6.117
-19 | -1.032 | 0.16921 | 0.022 | -6.096
-18.5 | -1.003 | 0.16825 | 0.02 | -5.96
-18 | -0.974 | 0.16264 | 0.019 | -5.987
-17.5 | -0.949 | 0.14413 | 0.019 | -6.586
-17 | -0.921 | 0.13807 | 0.018 | -6.67
-16.5 | -0.891 | 0.13483 | 0.017 | -6.605
-16 | -0.862 | 0.12867 | 0.016 | -6.702
-15.5 | -0.839 | 0.11564 | 0.016 | -7.252
-15 | -0.84 | 0.08045 | 0.019 | -10.437
-14.5 | -0.889 | 0.03653 | 0.022 | -24.324
-14 | -0.752 | 0.10063 | 0.013 | -7.468
-13.5 | -0.854 | 0.02259 | 0.02 | -37.811
-13 | -0.7 | 0.08426 | 0.012 | -8.308
-12.5 | -0.769 | 0.02808 | 0.017 | -27.388
-12 | -0.757 | 0.02029 | 0.016 | -37.304
-11.5 | -0.73 | 0.01747 | 0.015 | -41.777
-11 | -0.699 | 0.01588 | 0.014 | -43.986
-10.5 | -0.667 | 0.01469 | 0.012 | -45.383
-10 | -0.525 | 0.0653 | 0.005 | -8.035
-9.5 | -0.595 | 0.01524 | 0.009 | -39.054
-9 | -0.567 | 0.01322 | 0.008 | -42.887
-8.5 | -0.791 | 0.01244 | 0.007 | -63.622
-8 | -0.839 | 0.0114 | 0.005 | -73.665
-7.5 | -0.832 | 0.01073 | 0.004 | -77.536
-7 | -0.802 | 0.01001 | 0.002 | -80.098
-6.5 | -0.759 | 0.0095 | 0.001 | -79.911
-6 | -0.708 | 0.00899 | -0.001 | -78.728
-5.5 | -0.651 | 0.00852 | -0.002 | -76.392
-5 | -0.59 | 0.00814 | -0.004 | -72.424
-4.5 | -0.526 | 0.00777 | -0.005 | -67.647
-4 | -0.459 | 0.0075 | -0.007 | -61.277
-3.5 | -0.392 | 0.00721 | -0.008 | -54.327
-3 | -0.323 | 0.00697 | -0.01 | -46.29
-2.5 | -0.253 | 0.00674 | -0.011 | -37.467
-2 | -0.182 | 0.00611 | -0.013 | -29.858
-1.5 | -0.112 | 0.00624 | -0.015 | -17.909
-1 | -0.04 | 0.00559 | -0.016 | -7.189
-0.5 | 0.032 | 0.00555 | -0.018 | 5.695
0 | 0.103 | 0.0063 | -0.019 | 16.342
0.5 | 0.174 | 0.00628 | -0.021 | 27.736
1 | 0.245 | 0.00634 | -0.022 | 38.67
1.5 | 0.316 | 0.00644 | -0.024 | 49.117
2 | 0.387 | 0.0065 | -0.025 | 59.493
2.5 | 0.455 | 0.0065 | -0.027 | 70
3 | 0.524 | 0.00785 | -0.028 | 66.661
3.5 | 0.592 | 0.00817 | -0.03 | 72.382
4 | 0.658 | 0.00852 | -0.031 | 77.232
4.5 | 0.724 | 0.00892 | -0.032 | 81.122
5 | 0.787 | 0.00935 | -0.034 | 84.139
5.5 | 0.847 | 0.00983 | -0.035 | 86.13
6 | 0.903 | 0.01035 | -0.037 | 87.305
6.5 | 0.955 | 0.01091 | -0.038 | 87.511
7 | 1 | 0.01151 | -0.04 | 86.858
7.5 | 1.034 | 0.0122 | -0.041 | 84.767
8 | 1.045 | 0.013 | -0.042 | 80.438
8.5 | 1.013 | 0.01395 | -0.044 | 72.644
9 | 0.548 | 0.05823 | -0.022 | 9.411
9.5 | 0.694 | 0.01579 | -0.047 | 43.987
10 | 0.726 | 0.01752 | -0.048 | 41.419
10.5 | 0.752 | 0.02011 | -0.049 | 37.382
11 | 0.66 | 0.07432 | -0.026 | 8.881
11.5 | 0.823 | 0.01941 | -0.052 | 42.409
12 | 0.854 | 0.02111 | -0.053 | 40.456
12.5 | 0.884 | 0.02347 | -0.054 | 37.642
13 | 0.91 | 0.02662 | -0.055 | 34.188
13.5 | 0.915 | 0.03805 | -0.054 | 24.048
14 | 0.977 | 0.02703 | -0.058 | 36.128
14.5 | 0.99 | 0.03561 | -0.057 | 27.789
15 | 0.892 | 0.10611 | -0.039 | 8.41
15.5 | 0.921 | 0.1116 | -0.041 | 8.256
16 | 0.941 | 0.12824 | -0.038 | 7.336
16.5 | 0.971 | 0.13155 | -0.04 | 7.381
17 | 0.999 | 0.13934 | -0.042 | 7.171
17.5 | 1.023 | 0.15705 | -0.041 | 6.511
18 | 1.051 | 0.16106 | -0.042 | 6.529
18.5 | 1.08 | 0.16939 | -0.044 | 6.378
19 | 1.11 | 0.17921 | -0.046 | 6.191
19.5 | 1.134 | 0.19516 | -0.046 | 5.812
20 | 1.163 | 0.20335 | -0.047 | 5.718

## 144. Re 18M Mach 0.50 (2)
BIGFOIL.COM POLAR EXPORT
NACA66-118 a=0.6
NACA66-118 a=0.6 |  |  |  | Cl Max: | 1.0844 | at alpha= | 11.5 | deg
XFOIL ncrit=9 |  |  |  | L/D Max: | 78.9355 | at alpha= | 1 | deg
Re: | 18000000 |  |  | Cd Min: | 0.12131 | at alpha= | 16.5 | deg
Mach: | 0.5 |  |  | Cl=0 at alpha= | -0.91618 | deg
|  |  |  | @ Cl=0.1, Cd= | 0.002829
|  |  |  | @ Cl=0.4, Cd= | 0.0079595
|  |  |  | @ Cl=0.6, Cd= | 0.010887
alpha (deg) | Cl | Cd | Cm | Cl/Cd
-15.5 | -0.6686 | 0.10698 | -0.0792 | -6.2498
-15 | -0.6808 | 0.09506 | -0.0869 | -7.1618
-14.5 | -0.699 | 0.08231 | -0.0958 | -8.4923
-14 | -0.7281 | 0.06937 | -0.1047 | -10.4959
-13.5 | -0.7517 | 0.05869 | -0.1105 | -12.808
-13 | -0.7855 | 0.04866 | -0.1138 | -16.1426
-12.5 | -0.8209 | 0.04011 | -0.1136 | -20.4662
-12 | -0.8624 | 0.03237 | -0.11 | -26.642
-11.5 | -0.89 | 0.02634 | -0.1042 | -33.7889
-11 | -0.9018 | 0.02174 | -0.0971 | -41.4811
-10.5 | -0.9055 | 0.01811 | -0.089 | -50
-10 | -0.8919 | 0.01557 | -0.0814 | -57.2832
-9.5 | -0.859 | 0.01391 | -0.0753 | -61.7541
-9 | -0.8145 | 0.01276 | -0.0705 | -63.8323
-8.5 | -0.7666 | 0.01181 | -0.0664 | -64.9111
-8 | -0.7158 | 0.011 | -0.0628 | -65.0727
-7.5 | -0.6652 | 0.01026 | -0.0593 | -64.8343
-7 | -0.6136 | 0.0096 | -0.0562 | -63.9167
-6.5 | -0.5618 | 0.00901 | -0.0532 | -62.3529
-6 | -0.5093 | 0.00848 | -0.0506 | -60.059
-5.5 | -0.4573 | 0.00798 | -0.0479 | -57.3058
-5 | -0.4057 | 0.00752 | -0.0453 | -53.9495
-4.5 | -0.3533 | 0.00713 | -0.0429 | -49.5512
-4 | -0.3028 | 0.00673 | -0.0402 | -44.9926
-3.5 | -0.2538 | 0.00638 | -0.0372 | -39.7806
-3 | -0.2106 | 0.00617 | -0.0329 | -34.1329
-2.5 | -0.1601 | 0.00579 | -0.0303 | -27.6511
-2 | -0.1128 | 0.00524 | -0.0272 | -21.5267
-1.5 | -0.0614 | 0.00471 | -0.0251 | -13.0361
-1 | -0.0086 | 0.00413 | -0.0233 | -2.0823
-0.5 | 0.0427 | 0.00323 | -0.0215 | 13.2198
0 | 0.107 | 0.00278 | -0.0219 | 38.4892
0.5 | 0.1792 | 0.00282 | -0.0238 | 63.5461
1 | 0.2447 | 0.0031 | -0.0244 | 78.9355
1.5 | 0.2939 | 0.00394 | -0.0219 | 74.5939
3.5 | 0.3828 | 0.00739 | 0.0088 | 51.7997
4 | 0.4127 | 0.00838 | 0.0145 | 49.2482
4.5 | 0.4593 | 0.00903 | 0.0173 | 50.8638
5 | 0.5085 | 0.00966 | 0.0197 | 52.6398
5.5 | 0.5574 | 0.01033 | 0.0222 | 53.9593
6 | 0.6079 | 0.01099 | 0.0245 | 55.3139
6.5 | 0.6564 | 0.01173 | 0.0273 | 55.9591
7 | 0.7062 | 0.01246 | 0.0299 | 56.6774
7.5 | 0.7554 | 0.01327 | 0.0327 | 56.9254
8 | 0.8025 | 0.01421 | 0.036 | 56.4743
8.5 | 0.8525 | 0.01512 | 0.039 | 56.3823
9 | 0.9008 | 0.01618 | 0.0423 | 55.6737
9.5 | 0.9509 | 0.01724 | 0.0456 | 55.1566
10 | 0.9956 | 0.0186 | 0.0496 | 53.5269
10.5 | 1.0395 | 0.02008 | 0.054 | 51.7679
11 | 1.0704 | 0.0222 | 0.0595 | 48.2162
11.5 | 1.0844 | 0.02525 | 0.0661 | 42.9465
12 | 1.0734 | 0.02978 | 0.0735 | 36.0443
12.5 | 1.0492 | 0.03567 | 0.0799 | 29.4141
13 | 1.0246 | 0.0425 | 0.084 | 24.1082
13.5 | 0.995 | 0.05065 | 0.0858 | 19.6446
14 | 0.9638 | 0.06009 | 0.0849 | 16.0393
14.5 | 0.9363 | 0.07045 | 0.0814 | 13.2903
15 | 0.904 | 0.08264 | 0.0749 | 10.939
15.5 | 0.8771 | 0.09542 | 0.0669 | 9.192
16 | 0.8535 | 0.10877 | 0.0579 | 7.8468
16.5 | 0.8384 | 0.12131 | 0.0496 | 6.9112

## 145. Re 20M Mach 0.00 (1)
BIGFOIL.COM POLAR EXPORT
NACA66-118 a=0.6
NACA66-118 a=0.6 |  |  |  | Cl Max: | 1.35 | at alpha= | 14.5 | deg
JavaFoil+Calcfoil stall+Eppler ext transition |  |  |  | L/D Max: | 106.944 | at alpha= | 8.5 | deg
Re: | 20000000 |  |  | Cd Min: | 0.00547 | at alpha= | 2 | deg
Mach: | 0 |  |  | Cl=0 at alpha= | -0.71774 | deg
|  |  |  | @ Cl=0.1, Cd= | 0.0060168
|  |  |  | @ Cl=0.4, Cd= | 0.0062467
|  |  |  | @ Cl=0.6, Cd= | 0.0072383
alpha (deg) | Cl | Cd | Cm | Cl/Cd
-20 | -1.058 | 0.05097 | 0.029 | -20.752
-19.5 | -1.095 | 0.04035 | 0.029 | -27.143
-19 | -1.121 | 0.03564 | 0.028 | -31.444
-18.5 | -1.147 | 0.03087 | 0.028 | -37.137
-18 | -1.168 | 0.0277 | 0.027 | -42.157
-17.5 | -1.187 | 0.02465 | 0.026 | -48.157
-17 | -1.204 | 0.02196 | 0.025 | -54.842
-16.5 | -1.215 | 0.02066 | 0.024 | -58.808
-16 | -1.225 | 0.01888 | 0.023 | -64.879
-15.5 | -1.23 | 0.01747 | 0.022 | -70.427
-15 | -1.233 | 0.01617 | 0.021 | -76.249
-14.5 | -1.23 | 0.01531 | 0.02 | -80.318
-14 | -1.223 | 0.01477 | 0.019 | -82.815
-13.5 | -1.214 | 0.01383 | 0.018 | -87.781
-13 | -1.199 | 0.01317 | 0.017 | -91.089
-12.5 | -1.181 | 0.01256 | 0.015 | -94.079
-12 | -1.159 | 0.01196 | 0.014 | -96.954
-11.5 | -1.134 | 0.01147 | 0.013 | -98.831
-11 | -1.103 | 0.01097 | 0.012 | -100.497
-10.5 | -1.067 | 0.01051 | 0.011 | -101.502
-10 | -1.029 | 0.00999 | 0.009 | -102.969
-9.5 | -0.988 | 0.00956 | 0.008 | -103.342
-9 | -0.944 | 0.00921 | 0.007 | -102.414
-8.5 | -0.898 | 0.00884 | 0.006 | -101.524
-8 | -0.849 | 0.0085 | 0.004 | -99.925
-7.5 | -0.799 | 0.00818 | 0.003 | -97.649
-7 | -0.746 | 0.00789 | 0.002 | -94.586
-6.5 | -0.692 | 0.00762 | 0.001 | -90.9
-6 | -0.637 | 0.00734 | -0.001 | -86.82
-5.5 | -0.58 | 0.00707 | -0.002 | -82.064
-5 | -0.522 | 0.00685 | -0.003 | -76.288
-4.5 | -0.464 | 0.00592 | -0.005 | -78.361
-4 | -0.404 | 0.00609 | -0.006 | -66.363
-3.5 | -0.344 | 0.00596 | -0.007 | -57.724
-3 | -0.283 | 0.00665 | -0.009 | -42.507
-2.5 | -0.221 | 0.00671 | -0.01 | -32.969
-2 | -0.159 | 0.00598 | -0.011 | -26.608
-1.5 | -0.097 | 0.00599 | -0.013 | -16.241
-1 | -0.035 | 0.00585 | -0.014 | -5.965
-0.5 | 0.027 | 0.00593 | -0.015 | 4.63
0 | 0.09 | 0.00602 | -0.017 | 14.921
0.5 | 0.152 | 0.006 | -0.018 | 25.381
1 | 0.215 | 0.00604 | -0.019 | 35.564
1.5 | 0.276 | 0.00574 | -0.021 | 48.177
2 | 0.338 | 0.00547 | -0.022 | 61.743
2.5 | 0.398 | 0.00622 | -0.023 | 64.064
3 | 0.458 | 0.00702 | -0.025 | 65.285
3.5 | 0.519 | 0.00692 | -0.026 | 74.929
4 | 0.578 | 0.00716 | -0.027 | 80.793
4.5 | 0.637 | 0.00737 | -0.028 | 86.423
5 | 0.695 | 0.00764 | -0.03 | 90.916
5.5 | 0.752 | 0.00789 | -0.031 | 95.314
6 | 0.808 | 0.00819 | -0.032 | 98.677
6.5 | 0.863 | 0.00851 | -0.033 | 101.351
7 | 0.916 | 0.00884 | -0.035 | 103.594
7.5 | 0.968 | 0.00918 | -0.036 | 105.387
8 | 1.016 | 0.00953 | -0.037 | 106.68
8.5 | 1.062 | 0.00993 | -0.038 | 106.944
9 | 1.106 | 0.01037 | -0.04 | 106.586
9.5 | 1.146 | 0.0108 | -0.041 | 106.121
10 | 1.183 | 0.01128 | -0.042 | 104.848
10.5 | 1.217 | 0.01176 | -0.043 | 103.449
11 | 1.247 | 0.01228 | -0.044 | 101.55
11.5 | 1.274 | 0.01289 | -0.045 | 98.848
12 | 1.296 | 0.01354 | -0.047 | 95.715
12.5 | 1.315 | 0.01422 | -0.048 | 92.471
13 | 1.33 | 0.015 | -0.049 | 88.668
13.5 | 1.341 | 0.01573 | -0.05 | 85.22
14 | 1.347 | 0.01665 | -0.051 | 80.924
14.5 | 1.35 | 0.01753 | -0.052 | 77.029
15 | 1.349 | 0.01859 | -0.053 | 72.576
15.5 | 1.345 | 0.01951 | -0.054 | 68.977
16 | 1.338 | 0.02062 | -0.055 | 64.907
16.5 | 1.327 | 0.02214 | -0.056 | 59.93
17 | 1.313 | 0.02352 | -0.057 | 55.823
17.5 | 1.296 | 0.0252 | -0.058 | 51.448
18 | 1.276 | 0.02694 | -0.059 | 47.364
18.5 | 1.25 | 0.0289 | -0.059 | 43.239
19 | 1.22 | 0.03156 | -0.06 | 38.67
19.5 | 1.186 | 0.03586 | -0.061 | 33.079

## 146. Re 20M Mach 0.00 (2)
BIGFOIL.COM POLAR EXPORT
NACA66-118 a=0.6
NACA66-118 a=0.6 |  |  |  | Cl Max: | 1.6306 | at alpha= | 20 | deg
XFOIL ncrit=9 |  |  |  | L/D Max: | 92.2896 | at alpha= | 8 | deg
Re: | 20000000 |  |  | Cd Min: | 0.03427 | at alpha= | 20 | deg
Mach: | 0 |  |  | Cl=0 at alpha= | -0.88857 | deg
|  |  |  | @ Cl=0.1, Cd= | 0.00297
|  |  |  | @ Cl=0.4, Cd= | 0.0057602
|  |  |  | @ Cl=0.6, Cd= | 0.0069872
alpha (deg) | Cl | Cd | Cm | Cl/Cd
-20 | -1.5807 | 0.02833 | -0.0627 | -55.796
-19.5 | -1.5578 | 0.02643 | -0.0612 | -58.9406
-19 | -1.5325 | 0.02475 | -0.0597 | -61.9192
-18.5 | -1.5056 | 0.0232 | -0.0582 | -64.8966
-18 | -1.4802 | 0.02166 | -0.0563 | -68.338
-17.5 | -1.4492 | 0.02045 | -0.0549 | -70.8655
-17 | -1.4225 | 0.01907 | -0.0527 | -74.5936
-16.5 | -1.3895 | 0.01804 | -0.0512 | -77.0233
-16 | -1.3599 | 0.01689 | -0.0492 | -80.5151
-15.5 | -1.3248 | 0.01603 | -0.0476 | -82.645
-15 | -1.2907 | 0.01516 | -0.0458 | -85.1385
-14.5 | -1.2539 | 0.01439 | -0.0443 | -87.1369
-14 | -1.2171 | 0.01366 | -0.0426 | -89.0996
-13.5 | -1.1801 | 0.01296 | -0.0409 | -91.0571
-13 | -1.1413 | 0.01234 | -0.0393 | -92.4878
-12.5 | -1.1047 | 0.01165 | -0.0373 | -94.824
-12 | -1.0669 | 0.01101 | -0.0354 | -96.9028
-11.5 | -1.0269 | 0.01047 | -0.0338 | -98.0802
-11 | -0.9866 | 0.00998 | -0.0321 | -98.8577
-10.5 | -0.9465 | 0.00949 | -0.0302 | -99.7366
-10 | -0.9049 | 0.00909 | -0.0286 | -99.549
-9.5 | -0.8629 | 0.00871 | -0.0269 | -99.07
-9 | -0.8216 | 0.00834 | -0.025 | -98.5132
-8.5 | -0.7818 | 0.00796 | -0.0226 | -98.2161
-8 | -0.7444 | 0.00762 | -0.0197 | -97.6903
-7.5 | -0.7043 | 0.0074 | -0.0171 | -95.1757
-7 | -0.655 | 0.00716 | -0.0165 | -91.4804
-6.5 | -0.6042 | 0.00694 | -0.0161 | -87.0605
-6 | -0.5528 | 0.0067 | -0.0159 | -82.5075
-5.5 | -0.5002 | 0.00649 | -0.0159 | -77.0724
-5 | -0.4462 | 0.0063 | -0.0162 | -70.8254
-4.5 | -0.392 | 0.00611 | -0.0164 | -64.1571
-4 | -0.337 | 0.00594 | -0.0169 | -56.734
-3.5 | -0.2817 | 0.00576 | -0.0174 | -48.9062
-3 | -0.2259 | 0.00557 | -0.018 | -40.5566
-2.5 | -0.1725 | 0.00526 | -0.0181 | -32.7947
-1.5 | -0.0667 | 0.00455 | -0.0183 | -14.6593
-1 | -0.0115 | 0.00424 | -0.0188 | -2.7123
-0.5 | 0.0401 | 0.00375 | -0.0188 | 10.6933
0 | 0.0893 | 0.00297 | -0.0184 | 30.0673
0.5 | 0.1459 | 0.00297 | -0.0192 | 49.1246
1 | 0.1945 | 0.0037 | -0.0186 | 52.5676
1.5 | 0.2413 | 0.00442 | -0.0177 | 54.5928
2 | 0.2928 | 0.00478 | -0.0175 | 61.2552
2.5 | 0.3423 | 0.00522 | -0.0169 | 65.5747
3 | 0.3897 | 0.00568 | -0.0159 | 68.6092
3.5 | 0.4372 | 0.00605 | -0.0149 | 72.2645
4 | 0.4843 | 0.00641 | -0.0138 | 75.5538
4.5 | 0.5339 | 0.00665 | -0.0132 | 80.2857
5 | 0.5826 | 0.00688 | -0.0124 | 84.6802
5.5 | 0.6183 | 0.0071 | -0.0088 | 87.0845
6 | 0.6577 | 0.00739 | -0.0062 | 88.9986
6.5 | 0.6981 | 0.00774 | -0.004 | 90.1938
7 | 0.7393 | 0.00811 | -0.002 | 91.1591
7.5 | 0.7813 | 0.00848 | -0.0002 | 92.1344
8 | 0.8223 | 0.00891 | 0.0016 | 92.2896
8.5 | 0.8627 | 0.0094 | 0.0035 | 91.7766
9 | 0.9036 | 0.00989 | 0.0052 | 91.365
9.5 | 0.9443 | 0.01039 | 0.0069 | 90.8855
10 | 0.9844 | 0.01092 | 0.0085 | 90.1465
10.5 | 1.0243 | 0.01149 | 0.0102 | 89.1471
11 | 1.0618 | 0.01216 | 0.0121 | 87.3191
11.5 | 1.1004 | 0.01283 | 0.0138 | 85.7677
12 | 1.1372 | 0.01357 | 0.0156 | 83.8025
12.5 | 1.1764 | 0.01422 | 0.017 | 82.7286
13 | 1.2117 | 0.01504 | 0.0188 | 80.5652
13.5 | 1.2496 | 0.01581 | 0.0203 | 79.0386
14 | 1.2834 | 0.01675 | 0.0221 | 76.6209
14.5 | 1.319 | 0.01765 | 0.0236 | 74.7309
15 | 1.3507 | 0.01878 | 0.0255 | 71.9223
15.5 | 1.3845 | 0.0198 | 0.0271 | 69.9242
16 | 1.4148 | 0.02107 | 0.0289 | 67.1476
16.5 | 1.4462 | 0.02229 | 0.0304 | 64.8811
17 | 1.4775 | 0.02357 | 0.0318 | 62.6856
17.5 | 1.5069 | 0.02498 | 0.0333 | 60.3243
18 | 1.5361 | 0.02647 | 0.0347 | 58.0317
18.5 | 1.5627 | 0.02813 | 0.0362 | 55.5528
19 | 1.5893 | 0.02985 | 0.0375 | 53.2429
19.5 | 1.6136 | 0.03178 | 0.0388 | 50.7741
20 | 1.6306 | 0.03427 | 0.0405 | 47.581

## 147. Re 20M Mach 0.10 (1)
BIGFOIL.COM POLAR EXPORT
NACA66-118 a=0.6
NACA66-118 a=0.6 |  |  |  | Cl Max: | 1.333 | at alpha= | 14 | deg
JavaFoil+Calcfoil stall+Eppler ext transition |  |  |  | L/D Max: | 106.246 | at alpha= | 8.5 | deg
Re: | 20000000 |  |  | Cd Min: | 0.00551 | at alpha= | 2 | deg
Mach: | 0.1 |  |  | Cl=0 at alpha= | -0.72222 | deg
|  |  |  | @ Cl=0.1, Cd= | 0.0059948
|  |  |  | @ Cl=0.4, Cd= | 0.00623
|  |  |  | @ Cl=0.6, Cd= | 0.0072573
alpha (deg) | Cl | Cd | Cm | Cl/Cd
-20 | -0.94 | 0.09629 | 0.026 | -9.759
-19.5 | -0.992 | 0.06898 | 0.027 | -14.384
-19 | -1.059 | 0.04184 | 0.028 | -25.308
-18.5 | -1.057 | 0.05079 | 0.026 | -20.812
-18 | -1.122 | 0.02919 | 0.027 | -38.456
-17.5 | -1.146 | 0.02605 | 0.026 | -44.006
-17 | -1.168 | 0.0229 | 0.025 | -51.011
-16.5 | -1.182 | 0.02198 | 0.024 | -53.772
-16 | -1.197 | 0.01964 | 0.023 | -60.922
-15.5 | -1.207 | 0.01793 | 0.022 | -67.31
-15 | -1.213 | 0.01664 | 0.021 | -72.872
-14.5 | -1.213 | 0.0159 | 0.02 | -76.272
-14 | -1.21 | 0.01504 | 0.019 | -80.443
-13.5 | -1.203 | 0.01406 | 0.018 | -85.557
-13 | -1.192 | 0.01337 | 0.017 | -89.127
-12.5 | -1.176 | 0.01274 | 0.016 | -92.3
-12 | -1.156 | 0.01211 | 0.014 | -95.473
-11.5 | -1.131 | 0.01162 | 0.013 | -97.395
-11 | -1.102 | 0.01111 | 0.012 | -99.219
-10.5 | -1.067 | 0.01063 | 0.011 | -100.388
-10 | -1.03 | 0.0101 | 0.009 | -101.977
-9.5 | -0.989 | 0.00969 | 0.008 | -102.098
-9 | -0.946 | 0.00929 | 0.007 | -101.851
-8.5 | -0.9 | 0.00892 | 0.006 | -100.865
-8 | -0.852 | 0.00857 | 0.004 | -99.4
-7.5 | -0.801 | 0.00822 | 0.003 | -97.537
-7 | -0.749 | 0.00793 | 0.002 | -94.51
-6.5 | -0.695 | 0.00765 | 0.001 | -90.888
-6 | -0.639 | 0.00736 | -0.001 | -86.865
-5.5 | -0.583 | 0.00709 | -0.002 | -82.168
-5 | -0.525 | 0.00689 | -0.003 | -76.154
-4.5 | -0.466 | 0.0067 | -0.005 | -69.462
-4 | -0.406 | 0.00575 | -0.006 | -70.606
-3.5 | -0.345 | 0.00596 | -0.007 | -57.959
-3 | -0.284 | 0.00675 | -0.009 | -42.09
-2.5 | -0.222 | 0.00677 | -0.01 | -32.841
-2 | -0.16 | 0.00599 | -0.011 | -26.734
-1.5 | -0.098 | 0.006 | -0.013 | -16.303
-1 | -0.035 | 0.00593 | -0.014 | -5.914
-0.5 | 0.028 | 0.00589 | -0.015 | 4.684
0 | 0.09 | 0.00599 | -0.017 | 15.079
0.5 | 0.153 | 0.00602 | -0.018 | 25.404
1 | 0.216 | 0.0061 | -0.019 | 35.349
1.5 | 0.278 | 0.00573 | -0.021 | 48.437
2 | 0.34 | 0.00551 | -0.022 | 61.673
2.5 | 0.4 | 0.00623 | -0.023 | 64.249
3 | 0.461 | 0.00703 | -0.025 | 65.496
3.5 | 0.521 | 0.00695 | -0.026 | 75.001
4 | 0.581 | 0.00718 | -0.027 | 80.926
4.5 | 0.64 | 0.00742 | -0.029 | 86.211
5 | 0.698 | 0.00768 | -0.03 | 90.872
5.5 | 0.755 | 0.00795 | -0.031 | 95.01
6 | 0.811 | 0.00825 | -0.032 | 98.323
6.5 | 0.866 | 0.00856 | -0.034 | 101.241
7 | 0.92 | 0.00889 | -0.035 | 103.399
7.5 | 0.971 | 0.00926 | -0.036 | 104.839
8 | 1.02 | 0.00966 | -0.037 | 105.518
8.5 | 1.066 | 0.01003 | -0.039 | 106.246
9 | 1.108 | 0.01046 | -0.04 | 106.005
9.5 | 1.148 | 0.01089 | -0.041 | 105.411
10 | 1.184 | 0.01139 | -0.042 | 103.994
10.5 | 1.217 | 0.01184 | -0.043 | 102.831
11 | 1.246 | 0.01244 | -0.045 | 100.206
11.5 | 1.271 | 0.01306 | -0.046 | 97.358
12 | 1.292 | 0.01374 | -0.047 | 94.028
12.5 | 1.309 | 0.01444 | -0.048 | 90.6
13 | 1.321 | 0.01516 | -0.049 | 87.134
13.5 | 1.329 | 0.01611 | -0.05 | 82.507
14 | 1.333 | 0.01694 | -0.051 | 78.664
14.5 | 1.332 | 0.01806 | -0.052 | 73.766
15 | 1.328 | 0.01902 | -0.053 | 69.818
15.5 | 1.32 | 0.01998 | -0.054 | 66.102
16 | 1.309 | 0.02123 | -0.055 | 61.65
16.5 | 1.293 | 0.0228 | -0.056 | 56.722
17 | 1.275 | 0.02431 | -0.057 | 52.459
17.5 | 1.254 | 0.02626 | -0.058 | 47.758
18 | 1.228 | 0.02849 | -0.059 | 43.101
18.5 | 1.196 | 0.03087 | -0.059 | 38.757
19 | 1.161 | 0.03439 | -0.06 | 33.759

## 148. Re 20M Mach 0.10 (2)
BIGFOIL.COM POLAR EXPORT
NACA66-118 a=0.6
NACA66-118 a=0.6 |  |  |  | Cl Max: | 1.6317 | at alpha= | 20 | deg
XFOIL ncrit=9 |  |  |  | L/D Max: | 91.052 | at alpha= | 8 | deg
Re: | 20000000 |  |  | Cd Min: | 0.03579 | at alpha= | 20 | deg
Mach: | 0.1 |  |  | Cl=0 at alpha= | -0.89105 | deg
|  |  |  | @ Cl=0.1, Cd= | 0.0029518
|  |  |  | @ Cl=0.4, Cd= | 0.005765
|  |  |  | @ Cl=0.6, Cd= | 0.00705
alpha (deg) | Cl | Cd | Cm | Cl/Cd
-20 | -1.5853 | 0.02951 | -0.0664 | -53.7208
-19.5 | -1.5624 | 0.0275 | -0.0648 | -56.8145
-19 | -1.5327 | 0.02596 | -0.0636 | -59.0408
-18.5 | -1.5079 | 0.02418 | -0.0618 | -62.3615
-18 | -1.4836 | 0.02249 | -0.0597 | -65.9671
-17.5 | -1.4505 | 0.02128 | -0.0584 | -68.1626
-17 | -1.4252 | 0.01975 | -0.056 | -72.162
-16.5 | -1.3929 | 0.01862 | -0.0543 | -74.8067
-16 | -1.3615 | 0.01746 | -0.0523 | -77.9782
-15.5 | -1.3291 | 0.01643 | -0.0503 | -80.8947
-15 | -1.2939 | 0.01555 | -0.0484 | -83.209
-14.5 | -1.2573 | 0.01473 | -0.0467 | -85.3564
-13.5 | -1.182 | 0.01325 | -0.0433 | -89.2075
-13 | -1.1444 | 0.01257 | -0.0414 | -91.0422
-12.5 | -1.1064 | 0.01189 | -0.0395 | -93.053
-12 | -1.0678 | 0.01124 | -0.0375 | -95
-11.5 | -1.0285 | 0.01065 | -0.0356 | -96.5728
-11 | -0.9876 | 0.01014 | -0.0339 | -97.3964
-10.5 | -0.9469 | 0.00964 | -0.032 | -98.2261
-10 | -0.9052 | 0.0092 | -0.0303 | -98.3913
-9.5 | -0.8631 | 0.00881 | -0.0285 | -97.9682
-9 | -0.821 | 0.00843 | -0.0266 | -97.3903
-8.5 | -0.7803 | 0.00804 | -0.0244 | -97.0522
-8 | -0.7413 | 0.00768 | -0.0217 | -96.5234
-7.5 | -0.7045 | 0.00743 | -0.0183 | -94.8183
-7 | -0.6563 | 0.00719 | -0.0173 | -91.2796
-6.5 | -0.6056 | 0.00697 | -0.0169 | -86.8867
-6 | -0.5542 | 0.00673 | -0.0165 | -82.3477
-5.5 | -0.5016 | 0.00651 | -0.0164 | -77.0507
-5 | -0.4475 | 0.00632 | -0.0166 | -70.807
-4.5 | -0.3931 | 0.00613 | -0.0168 | -64.1272
-4 | -0.3379 | 0.00596 | -0.0172 | -56.6946
-3.5 | -0.2824 | 0.00578 | -0.0177 | -48.8581
-3 | -0.2263 | 0.00558 | -0.0183 | -40.5556
-2.5 | -0.1728 | 0.00527 | -0.0183 | -32.7894
-1.5 | -0.0667 | 0.00455 | -0.0184 | -14.6593
-1 | -0.0112 | 0.00424 | -0.019 | -2.6415
-0.5 | 0.0402 | 0.00372 | -0.0189 | 10.8065
0 | 0.0897 | 0.00295 | -0.0185 | 30.4068
0.5 | 0.147 | 0.00296 | -0.0194 | 49.6622
1 | 0.1959 | 0.00369 | -0.0188 | 53.0894
1.5 | 0.2427 | 0.00441 | -0.0178 | 55.034
2 | 0.2942 | 0.00478 | -0.0175 | 61.5481
2.5 | 0.3436 | 0.00523 | -0.0169 | 65.6979
3 | 0.3907 | 0.00569 | -0.0157 | 68.6643
3.5 | 0.4378 | 0.00607 | -0.0146 | 72.1252
4 | 0.4848 | 0.00643 | -0.0134 | 75.3966
4.5 | 0.5341 | 0.00668 | -0.0126 | 79.9551
5 | 0.5801 | 0.0069 | -0.0111 | 84.0725
5.5 | 0.6146 | 0.00716 | -0.0073 | 85.838
6 | 0.6555 | 0.00746 | -0.0049 | 87.8686
6.5 | 0.6961 | 0.00783 | -0.0027 | 88.9017
7 | 0.7378 | 0.0082 | -0.0007 | 89.9756
7.5 | 0.7804 | 0.00859 | 0.001 | 90.8498
8 | 0.8222 | 0.00903 | 0.0028 | 91.052
8.5 | 0.8624 | 0.00953 | 0.0048 | 90.4932
9 | 0.9028 | 0.01006 | 0.0066 | 89.7416
9.5 | 0.9452 | 0.01054 | 0.0081 | 89.6774
10 | 0.9849 | 0.01111 | 0.01 | 88.6499
10.5 | 1.0247 | 0.01171 | 0.0117 | 87.5064
11 | 1.063 | 0.01239 | 0.0136 | 85.795
11.5 | 1.1003 | 0.01313 | 0.0156 | 83.8005
12 | 1.1396 | 0.01382 | 0.0171 | 82.4602
12.5 | 1.1768 | 0.01457 | 0.019 | 80.7687
13 | 1.2147 | 0.01534 | 0.0206 | 79.1851
13.5 | 1.25 | 0.01626 | 0.0224 | 76.8758
14 | 1.2864 | 0.01714 | 0.0241 | 75.0525
14.5 | 1.3193 | 0.01821 | 0.0261 | 72.4492
15 | 1.354 | 0.01926 | 0.0277 | 70.3011
15.5 | 1.3853 | 0.02047 | 0.0296 | 67.6746
16 | 1.4193 | 0.02161 | 0.0312 | 65.6779
16.5 | 1.4491 | 0.023 | 0.033 | 63.0043
17 | 1.4826 | 0.02422 | 0.0343 | 61.2139
17.5 | 1.5104 | 0.0258 | 0.0361 | 58.5426
18 | 1.5402 | 0.02735 | 0.0375 | 56.3144
18.5 | 1.5666 | 0.02911 | 0.0391 | 53.8166
19 | 1.5884 | 0.03127 | 0.0409 | 50.7963
19.5 | 1.6168 | 0.03302 | 0.042 | 48.9643
20 | 1.6317 | 0.03579 | 0.0438 | 45.5909

## 149. Re 20M Mach 0.25 (1)
BIGFOIL.COM POLAR EXPORT
NACA66-118 a=0.6
NACA66-118 a=0.6 |  |  |  | Cl Max: | 1.249 | at alpha= | 12 | deg
JavaFoil+Calcfoil stall+Eppler ext transition |  |  |  | L/D Max: | 102.657 | at alpha= | 8.5 | deg
Re: | 20000000 |  |  | Cd Min: | 0.00556 | at alpha= | -3 | deg
Mach: | 0.25 |  |  | Cl=0 at alpha= | -0.71875 | deg
|  |  |  | @ Cl=0.1, Cd= | 0.0061344
|  |  |  | @ Cl=0.4, Cd= | 0.0063225
|  |  |  | @ Cl=0.6, Cd= | 0.0074113
alpha (deg) | Cl | Cd | Cm | Cl/Cd
-17.5 | -0.689 | 0.12913 | 0.016 | -5.335
-17 | -0.737 | 0.12044 | 0.016 | -6.118
-16.5 | -0.785 | 0.10764 | 0.016 | -7.291
-16 | -0.849 | 0.08107 | 0.018 | -10.471
-15.5 | -0.975 | 0.03121 | 0.022 | -31.239
-15 | -1.033 | 0.02192 | 0.021 | -47.144
-14.5 | -1.07 | 0.01852 | 0.02 | -57.757
-14 | -1.094 | 0.01708 | 0.019 | -64.029
-13.5 | -1.111 | 0.01576 | 0.018 | -70.521
-13 | -1.12 | 0.01483 | 0.017 | -75.525
-12.5 | -1.123 | 0.0139 | 0.016 | -80.799
-12 | -1.118 | 0.01316 | 0.015 | -84.974
-11.5 | -1.107 | 0.01244 | 0.013 | -88.97
-11 | -1.088 | 0.01188 | 0.012 | -91.566
-10.5 | -1.061 | 0.01123 | 0.011 | -94.502
-10 | -1.03 | 0.01078 | 0.01 | -95.541
-9.5 | -0.994 | 0.0102 | 0.008 | -97.474
-9 | -0.954 | 0.00974 | 0.007 | -98.007
-8.5 | -0.911 | 0.00933 | 0.006 | -97.685
-8 | -0.865 | 0.00895 | 0.005 | -96.668
-7.5 | -0.815 | 0.0086 | 0.003 | -94.796
-7 | -0.764 | 0.00825 | 0.002 | -92.553
-6.5 | -0.71 | 0.00789 | 0.001 | -89.94
-6 | -0.654 | 0.00758 | -0.001 | -86.223
-5.5 | -0.596 | 0.00731 | -0.002 | -81.523
-5 | -0.537 | 0.00707 | -0.003 | -75.935
-4.5 | -0.477 | 0.00684 | -0.005 | -69.721
-4 | -0.416 | 0.00666 | -0.006 | -62.453
-3.5 | -0.354 | 0.00645 | -0.008 | -54.899
-3 | -0.291 | 0.00556 | -0.009 | -52.342
-2.5 | -0.228 | 0.00634 | -0.01 | -35.937
-2 | -0.164 | 0.00606 | -0.012 | -27.144
-1.5 | -0.1 | 0.00607 | -0.013 | -16.565
-1 | -0.036 | 0.00602 | -0.014 | -5.989
-0.5 | 0.028 | 0.00602 | -0.016 | 4.711
0 | 0.093 | 0.00613 | -0.017 | 15.13
0.5 | 0.157 | 0.00617 | -0.019 | 25.492
1 | 0.221 | 0.00572 | -0.02 | 38.637
1.5 | 0.285 | 0.00614 | -0.021 | 46.399
2 | 0.348 | 0.00624 | -0.023 | 55.818
2.5 | 0.411 | 0.00634 | -0.024 | 64.752
3 | 0.472 | 0.0069 | -0.025 | 68.43
3.5 | 0.534 | 0.00713 | -0.027 | 74.896
4 | 0.595 | 0.00739 | -0.028 | 80.536
4.5 | 0.656 | 0.00765 | -0.029 | 85.668
5 | 0.715 | 0.00792 | -0.031 | 90.248
5.5 | 0.773 | 0.00822 | -0.032 | 94.076
6 | 0.83 | 0.00855 | -0.033 | 97.101
6.5 | 0.885 | 0.0089 | -0.034 | 99.517
7 | 0.939 | 0.00926 | -0.036 | 101.359
7.5 | 0.99 | 0.00967 | -0.037 | 102.367
8 | 1.037 | 0.01026 | -0.038 | 101.098
8.5 | 1.081 | 0.01053 | -0.04 | 102.657
9 | 1.12 | 0.01099 | -0.041 | 101.918
9.5 | 1.155 | 0.01156 | -0.042 | 99.89
10 | 1.186 | 0.0121 | -0.043 | 97.984
10.5 | 1.21 | 0.0127 | -0.044 | 95.278
11 | 1.23 | 0.01339 | -0.046 | 91.836
11.5 | 1.243 | 0.01422 | -0.047 | 87.392
12 | 1.249 | 0.01504 | -0.048 | 83.062
12.5 | 1.249 | 0.01603 | -0.049 | 77.874
13 | 1.242 | 0.01699 | -0.05 | 73.064
13.5 | 1.227 | 0.01829 | -0.051 | 67.065
14 | 1.206 | 0.01937 | -0.052 | 62.238
14.5 | 1.178 | 0.02061 | -0.053 | 57.152
15 | 1.142 | 0.02265 | -0.054 | 50.407
15.5 | 1.102 | 0.02408 | -0.055 | 45.751
16 | 1.05 | 0.02745 | -0.056 | 38.26
16.5 | 0.992 | 0.03204 | -0.056 | 30.962
17 | 0.93 | 0.0376 | -0.057 | 24.725

## 150. Re 20M Mach 0.25 (2)
BIGFOIL.COM POLAR EXPORT
NACA66-118 a=0.6
NACA66-118 a=0.6 |  |  |  | Cl Max: | 1.6325 | at alpha= | 20 | deg
XFOIL ncrit=9 |  |  |  | L/D Max: | 84.0368 | at alpha= | 7.5 | deg
Re: | 20000000 |  |  | Cd Min: | 0.0456 | at alpha= | 20 | deg
Mach: | 0.25 |  |  | Cl=0 at alpha= | -0.90625 | deg
|  |  |  | @ Cl=0.1, Cd= | 0.0028448
|  |  |  | @ Cl=0.4, Cd= | 0.0058284
|  |  |  | @ Cl=0.6, Cd= | 0.0075384
alpha (deg) | Cl | Cd | Cm | Cl/Cd
-20 | -1.5799 | 0.03918 | -0.0874 | -40.3241
-19.5 | -1.5645 | 0.03575 | -0.0857 | -43.7622
-19 | -1.5408 | 0.03304 | -0.0839 | -46.6344
-18.5 | -1.5201 | 0.0303 | -0.0815 | -50.1683
-18 | -1.4961 | 0.02793 | -0.0791 | -53.5661
-17.5 | -1.4634 | 0.02614 | -0.077 | -55.9832
-17 | -1.4403 | 0.02395 | -0.074 | -60.1378
-16.5 | -1.4068 | 0.02239 | -0.0716 | -62.8316
-16 | -1.3765 | 0.02075 | -0.0689 | -66.3373
-15.5 | -1.3452 | 0.01927 | -0.066 | -69.808
-15 | -1.3112 | 0.01796 | -0.0632 | -73.0067
-14.5 | -1.274 | 0.01684 | -0.0607 | -75.6532
-14 | -1.237 | 0.0158 | -0.0581 | -78.2911
-13.5 | -1.198 | 0.01488 | -0.0556 | -80.5108
-13 | -1.1576 | 0.01405 | -0.0533 | -82.3915
-12.5 | -1.1183 | 0.01321 | -0.0508 | -84.6556
-12 | -1.0763 | 0.01248 | -0.0486 | -86.242
-11.5 | -1.0351 | 0.01176 | -0.0462 | -88.0187
-11 | -0.9933 | 0.01111 | -0.0439 | -89.4059
-10.5 | -0.9513 | 0.01049 | -0.0415 | -90.6864
-10 | -0.9088 | 0.00992 | -0.0392 | -91.6129
-9.5 | -0.8651 | 0.00942 | -0.0371 | -91.8365
-9 | -0.821 | 0.00896 | -0.035 | -91.6295
-8.5 | -0.7764 | 0.00852 | -0.0329 | -91.1268
-8 | -0.733 | 0.00809 | -0.0306 | -90.6057
-7.5 | -0.6899 | 0.0077 | -0.0281 | -89.5974
-7 | -0.6474 | 0.00736 | -0.0255 | -87.962
-6.5 | -0.6085 | 0.00712 | -0.0219 | -85.4635
-6 | -0.5593 | 0.00689 | -0.0205 | -81.1756
-5.5 | -0.5072 | 0.00665 | -0.0198 | -76.2707
-5 | -0.4531 | 0.00644 | -0.0194 | -70.3571
-4.5 | -0.3979 | 0.00624 | -0.0193 | -63.766
-4 | -0.3421 | 0.00605 | -0.0194 | -56.5455
-3.5 | -0.2854 | 0.00586 | -0.0196 | -48.7031
-3 | -0.228 | 0.00566 | -0.02 | -40.2827
-2.5 | -0.1736 | 0.00534 | -0.0199 | -32.5094
-1.5 | -0.0669 | 0.00456 | -0.0194 | -14.6711
-1 | -0.0096 | 0.00426 | -0.02 | -2.2535
-0.5 | 0.0416 | 0.00365 | -0.0195 | 11.3973
0 | 0.0927 | 0.00284 | -0.0191 | 32.6408
0.5 | 0.1533 | 0.00288 | -0.0202 | 53.2292
1 | 0.2038 | 0.00359 | -0.0196 | 56.7688
1.5 | 0.2493 | 0.0044 | -0.018 | 56.6591
2 | 0.3011 | 0.00481 | -0.0175 | 62.5988
2.5 | 0.3507 | 0.00526 | -0.0165 | 66.673
3 | 0.3952 | 0.00578 | -0.0145 | 68.3737
3.5 | 0.4388 | 0.00622 | -0.0123 | 70.5466
4 | 0.4825 | 0.00657 | -0.0099 | 73.4399
4.5 | 0.5173 | 0.00683 | -0.0057 | 75.7394
5 | 0.5589 | 0.00717 | -0.003 | 77.9498
5.5 | 0.6013 | 0.00755 | -0.0006 | 79.6424
6 | 0.6454 | 0.00791 | 0.0014 | 81.5929
6.5 | 0.6881 | 0.00835 | 0.0036 | 82.4072
7 | 0.732 | 0.00879 | 0.0055 | 83.2765
7.5 | 0.7765 | 0.00924 | 0.0073 | 84.0368
8 | 0.8183 | 0.0098 | 0.0096 | 83.5
8.5 | 0.8602 | 0.01039 | 0.0117 | 82.7911
9 | 0.9041 | 0.01094 | 0.0135 | 82.6417
9.5 | 0.9461 | 0.01158 | 0.0155 | 81.7012
10 | 0.9878 | 0.01224 | 0.0176 | 80.7026
10.5 | 1.0279 | 0.01298 | 0.0199 | 79.1911
11 | 1.0672 | 0.01379 | 0.0222 | 77.3894
11.5 | 1.1086 | 0.01455 | 0.0242 | 76.1924
12.5 | 1.1879 | 0.01632 | 0.0285 | 72.788
13 | 1.2257 | 0.01733 | 0.0308 | 70.7271
13.5 | 1.2625 | 0.01845 | 0.0331 | 68.4282
14 | 1.2976 | 0.0197 | 0.0356 | 65.868
14.5 | 1.3347 | 0.02087 | 0.0378 | 63.953
15 | 1.3692 | 0.02227 | 0.0401 | 61.4818
15.5 | 1.4053 | 0.02361 | 0.0423 | 59.5214
16 | 1.4375 | 0.02522 | 0.0446 | 56.9984
16.5 | 1.4682 | 0.02701 | 0.047 | 54.3576
17 | 1.4988 | 0.02886 | 0.0493 | 51.9335
17.5 | 1.5251 | 0.03107 | 0.0517 | 49.0859
18 | 1.5518 | 0.03336 | 0.0538 | 46.5168
18.5 | 1.5764 | 0.03587 | 0.0559 | 43.9476
19 | 1.5954 | 0.03893 | 0.058 | 40.9812
19.5 | 1.6165 | 0.042 | 0.0597 | 38.4881
20 | 1.6325 | 0.0456 | 0.0612 | 35.8004

## 151. Re 20M Mach 0.50 (1)
BIGFOIL.COM POLAR EXPORT
NACA66-118 a=0.6
NACA66-118 a=0.6 |  |  |  | Cl Max: | 1.164 | at alpha= | 20 | deg
JavaFoil+Calcfoil stall+Eppler ext transition |  |  |  | L/D Max: | 89.128 | at alpha= | 6.5 | deg
Re: | 20000000 |  |  | Cd Min: | 0.00597 | at alpha= | -0.5 | deg
Mach: | 0.5 |  |  | Cl=0 at alpha= | -0.72222 | deg
|  |  |  | @ Cl=0.1, Cd= | 0.0064776
|  |  |  | @ Cl=0.4, Cd= | 0.0068138
|  |  |  | @ Cl=0.6, Cd= | 0.0080994
alpha (deg) | Cl | Cd | Cm | Cl/Cd
-20 | -1.085 | 0.20211 | 0.023 | -5.37
-19.5 | -1.061 | 0.17593 | 0.023 | -6.029
-19 | -1.032 | 0.1694 | 0.022 | -6.091
-18.5 | -1.003 | 0.16887 | 0.02 | -5.94
-18 | -0.974 | 0.16262 | 0.019 | -5.991
-17.5 | -0.949 | 0.14851 | 0.019 | -6.389
-17 | -0.92 | 0.1436 | 0.018 | -6.403
-16.5 | -0.891 | 0.13785 | 0.017 | -6.464
-16 | -0.862 | 0.13234 | 0.016 | -6.512
-15.5 | -0.836 | 0.12135 | 0.015 | -6.889
-15 | -0.811 | 0.10512 | 0.015 | -7.719
-14.5 | -0.783 | 0.09972 | 0.014 | -7.848
-14 | -0.752 | 0.09932 | 0.013 | -7.574
-13.5 | -0.837 | 0.02861 | 0.02 | -29.261
-13 | -0.702 | 0.0823 | 0.012 | -8.528
-12.5 | -0.776 | 0.02527 | 0.017 | -30.725
-12 | -0.758 | 0.01975 | 0.016 | -38.387
-11.5 | -0.73 | 0.01707 | 0.015 | -42.79
-11 | -0.699 | 0.01554 | 0.014 | -44.99
-10.5 | -0.667 | 0.01442 | 0.012 | -46.272
-10 | -0.525 | 0.06442 | 0.005 | -8.146
-9.5 | -0.597 | 0.01477 | 0.009 | -40.4
-9 | -0.567 | 0.01296 | 0.008 | -43.794
-8.5 | -0.792 | 0.01222 | 0.007 | -64.782
-8 | -0.84 | 0.01117 | 0.005 | -75.235
-7.5 | -0.832 | 0.01051 | 0.004 | -79.174
-7 | -0.802 | 0.00985 | 0.002 | -81.482
-6.5 | -0.759 | 0.0093 | 0.001 | -81.679
-6 | -0.708 | 0.00886 | -0.001 | -79.938
-5.5 | -0.651 | 0.0084 | -0.002 | -77.536
-5 | -0.59 | 0.00801 | -0.004 | -73.67
-4.5 | -0.526 | 0.00767 | -0.005 | -68.602
-4 | -0.46 | 0.00736 | -0.007 | -62.484
-3.5 | -0.392 | 0.00712 | -0.008 | -55.054
-3 | -0.323 | 0.00686 | -0.01 | -47.072
-2.5 | -0.253 | 0.00709 | -0.011 | -35.642
-2 | -0.182 | 0.00644 | -0.013 | -28.351
-1.5 | -0.112 | 0.00609 | -0.015 | -18.336
-1 | -0.04 | 0.00625 | -0.016 | -6.426
-0.5 | 0.032 | 0.00597 | -0.018 | 5.298
0 | 0.103 | 0.0065 | -0.019 | 15.845
0.5 | 0.174 | 0.00649 | -0.021 | 26.832
1 | 0.245 | 0.00645 | -0.022 | 38.016
1.5 | 0.316 | 0.00663 | -0.024 | 47.657
2 | 0.387 | 0.00681 | -0.025 | 56.787
2.5 | 0.455 | 0.00683 | -0.027 | 66.691
3 | 0.524 | 0.00774 | -0.028 | 67.695
3.5 | 0.592 | 0.00806 | -0.03 | 73.438
4 | 0.659 | 0.00839 | -0.031 | 78.498
4.5 | 0.724 | 0.00876 | -0.032 | 82.676
5 | 0.787 | 0.00918 | -0.034 | 85.776
5.5 | 0.847 | 0.00963 | -0.035 | 87.971
6 | 0.904 | 0.01015 | -0.037 | 89.014
6.5 | 0.956 | 0.01072 | -0.038 | 89.128
7 | 1 | 0.01128 | -0.04 | 88.646
7.5 | 1.035 | 0.01198 | -0.041 | 86.377
8 | 1.046 | 0.01277 | -0.042 | 81.932
8.5 | 1.014 | 0.01366 | -0.044 | 74.208
9 | 0.548 | 0.05786 | -0.022 | 9.475
9.5 | 0.695 | 0.01549 | -0.047 | 44.859
10 | 0.726 | 0.01717 | -0.048 | 42.293
10.5 | 0.754 | 0.01942 | -0.049 | 38.821
11 | 0.66 | 0.07404 | -0.026 | 8.915
11.5 | 0.824 | 0.019 | -0.052 | 43.366
12 | 0.855 | 0.0207 | -0.053 | 41.294
12.5 | 0.884 | 0.02294 | -0.054 | 38.55
13 | 0.912 | 0.02591 | -0.055 | 35.187
13.5 | 0.924 | 0.0342 | -0.055 | 27.018
14 | 0.965 | 0.0317 | -0.057 | 30.433
14.5 | 0.869 | 0.09559 | -0.04 | 9.094
15 | 0.889 | 0.11234 | -0.038 | 7.909
15.5 | 0.916 | 0.12066 | -0.039 | 7.593
16 | 0.939 | 0.13483 | -0.037 | 6.966
16.5 | 0.97 | 0.13556 | -0.04 | 7.156
17 | 0.999 | 0.14345 | -0.041 | 6.962
17.5 | 1.023 | 0.15999 | -0.041 | 6.396
18 | 1.052 | 0.16128 | -0.043 | 6.522
18.5 | 1.082 | 0.16548 | -0.045 | 6.536
19 | 1.11 | 0.17906 | -0.046 | 6.198
19.5 | 1.134 | 0.19997 | -0.046 | 5.671
20 | 1.164 | 0.20039 | -0.048 | 5.807

## 152. Re 20M Mach 0.50 (2)
BIGFOIL.COM POLAR EXPORT
NACA66-118 a=0.6
NACA66-118 a=0.6 |  |  |  | Cl Max: | 1.0928 | at alpha= | 11.5 | deg
XFOIL ncrit=9 |  |  |  | L/D Max: | 70.5147 | at alpha= | 1.5 | deg
Re: | 20000000 |  |  | Cd Min: | 0.12058 | at alpha= | 16.5 | deg
Mach: | 0.5 |  |  | Cl=0 at alpha= | -0.93417 | deg
|  |  |  | @ Cl=0.1, Cd= | 0.0028464
|  |  |  | @ Cl=0.4, Cd= | 0.0077921
|  |  |  | @ Cl=0.6, Cd= | 0.010603
alpha (deg) | Cl | Cd | Cm | Cl/Cd
-15.5 | -0.6768 | 0.10568 | -0.0803 | -6.4042
-15 | -0.6884 | 0.09383 | -0.088 | -7.3367
-14.5 | -0.7064 | 0.08117 | -0.0968 | -8.7027
-14 | -0.7352 | 0.06841 | -0.1055 | -10.747
-13.5 | -0.7591 | 0.05785 | -0.1112 | -13.1219
-13 | -0.7926 | 0.04798 | -0.1141 | -16.5194
-12.5 | -0.8283 | 0.03952 | -0.1137 | -20.959
-12 | -0.8687 | 0.03194 | -0.11 | -27.1979
-11.5 | -0.8997 | 0.02579 | -0.1038 | -34.8856
-11 | -0.9124 | 0.02122 | -0.0965 | -42.9972
-10.5 | -0.9165 | 0.01764 | -0.0882 | -51.9558
-10 | -0.902 | 0.01516 | -0.0805 | -59.4987
-9.5 | -0.8684 | 0.01355 | -0.0744 | -64.0886
-9 | -0.8223 | 0.01246 | -0.0697 | -65.9952
-8.5 | -0.7734 | 0.01154 | -0.0656 | -67.0191
-8 | -0.7227 | 0.01075 | -0.0619 | -67.2279
-7.5 | -0.6714 | 0.01004 | -0.0585 | -66.8725
-7 | -0.6194 | 0.0094 | -0.0554 | -65.8936
-6.5 | -0.5675 | 0.00882 | -0.0525 | -64.3424
-6 | -0.515 | 0.0083 | -0.0497 | -62.0482
-5.5 | -0.4627 | 0.00782 | -0.0471 | -59.1688
-5 | -0.4113 | 0.00736 | -0.0444 | -55.8832
-4.5 | -0.3588 | 0.00697 | -0.042 | -51.4778
-4 | -0.3081 | 0.00659 | -0.0393 | -46.7527
-3.5 | -0.2602 | 0.00625 | -0.036 | -41.632
-3 | -0.2148 | 0.00605 | -0.0321 | -35.5041
-2.5 | -0.1602 | 0.00574 | -0.0303 | -27.9094
-2 | -0.1119 | 0.00522 | -0.0274 | -21.4368
-1.5 | -0.0606 | 0.00472 | -0.0252 | -12.839
-0.5 | 0.0465 | 0.00334 | -0.0221 | 13.9222
0 | 0.1072 | 0.00278 | -0.022 | 38.5612
0.5 | 0.1792 | 0.00276 | -0.0238 | 64.9275
1.5 | 0.2877 | 0.00408 | -0.0208 | 70.5147
2 | 0.3255 | 0.0049 | -0.0161 | 66.4286
2.5 | 0.362 | 0.00547 | -0.0108 | 66.1792
3 | 0.3661 | 0.00624 | 0.0007 | 58.6699
3.5 | 0.3828 | 0.00733 | 0.0089 | 52.2237
4 | 0.4163 | 0.00823 | 0.0139 | 50.5832
4.5 | 0.4638 | 0.00885 | 0.0166 | 52.4068
5 | 0.5134 | 0.00946 | 0.019 | 54.2706
5.5 | 0.5634 | 0.0101 | 0.0214 | 55.7822
6 | 0.6129 | 0.01078 | 0.0239 | 56.8553
6.5 | 0.6622 | 0.01151 | 0.0265 | 57.5326
7 | 0.7133 | 0.01219 | 0.029 | 58.5152
7.5 | 0.7611 | 0.01304 | 0.0321 | 58.3666
8 | 0.8099 | 0.01391 | 0.0351 | 58.2243
8.5 | 0.859 | 0.01484 | 0.0383 | 57.8841
9 | 0.9082 | 0.01585 | 0.0416 | 57.2997
9.5 | 0.9575 | 0.01693 | 0.045 | 56.5564
10 | 1.0033 | 0.01824 | 0.049 | 55.0055
10.5 | 1.0478 | 0.0197 | 0.0534 | 53.1878
11 | 1.0791 | 0.02179 | 0.0589 | 49.5227
11.5 | 1.0928 | 0.02483 | 0.0657 | 44.0113
12 | 1.0818 | 0.02929 | 0.0731 | 36.9341
12.5 | 1.0578 | 0.0351 | 0.0797 | 30.1368
13 | 1.0337 | 0.04181 | 0.0841 | 24.7238
13.5 | 1.0038 | 0.04988 | 0.086 | 20.1243
14 | 0.9727 | 0.05922 | 0.0853 | 16.4252
14.5 | 0.9408 | 0.06991 | 0.0818 | 13.4573
15.5 | 0.8816 | 0.09472 | 0.0675 | 9.3074
16 | 0.858 | 0.10803 | 0.0586 | 7.9422
16.5 | 0.8429 | 0.12058 | 0.0502 | 6.9904