## index
index | Re | Mach | Datasource
1 | 50000 | 0 | JavaFoil+Calcfoil stall+Eppler ext transition
2 | 50000 | 0 | XFOIL ncrit=9
3 | 50000 | 0.1 | JavaFoil+Calcfoil stall+Eppler ext transition
4 | 50000 | 0.1 | XFOIL ncrit=9
5 | 50000 | 0.25 | JavaFoil+Calcfoil stall+Eppler ext transition
6 | 50000 | 0.25 | XFOIL ncrit=9
7 | 50000 | 0.5 | JavaFoil+Calcfoil stall+Eppler ext transition
8 | 50000 | 0.5 | XFOIL ncrit=9
9 | 100000 | 0 | JavaFoil+Calcfoil stall+Eppler ext transition
10 | 100000 | 0 | XFOIL ncrit=9
11 | 100000 | 0.1 | JavaFoil+Calcfoil stall+Eppler ext transition
12 | 100000 | 0.1 | XFOIL ncrit=9
13 | 100000 | 0.25 | JavaFoil+Calcfoil stall+Eppler ext transition
14 | 100000 | 0.25 | XFOIL ncrit=9
15 | 100000 | 0.5 | JavaFoil+Calcfoil stall+Eppler ext transition
16 | 100000 | 0.5 | XFOIL ncrit=9
17 | 250000 | 0 | JavaFoil+Calcfoil stall+Eppler ext transition
18 | 250000 | 0 | XFOIL ncrit=9
19 | 250000 | 0.1 | JavaFoil+Calcfoil stall+Eppler ext transition
20 | 250000 | 0.1 | XFOIL ncrit=9
21 | 250000 | 0.25 | JavaFoil+Calcfoil stall+Eppler ext transition
22 | 250000 | 0.25 | XFOIL ncrit=9
23 | 250000 | 0.5 | JavaFoil+Calcfoil stall+Eppler ext transition
24 | 250000 | 0.5 | XFOIL ncrit=9
25 | 500000 | 0 | JavaFoil+Calcfoil stall+Eppler ext transition
26 | 500000 | 0 | XFOIL ncrit=9
27 | 500000 | 0.1 | JavaFoil+Calcfoil stall+Eppler ext transition
28 | 500000 | 0.1 | XFOIL ncrit=9
29 | 500000 | 0.25 | JavaFoil+Calcfoil stall+Eppler ext transition
30 | 500000 | 0.25 | XFOIL ncrit=9
31 | 500000 | 0.5 | JavaFoil+Calcfoil stall+Eppler ext transition
32 | 500000 | 0.5 | XFOIL ncrit=9
33 | 750000 | 0 | JavaFoil+Calcfoil stall+Eppler ext transition
34 | 750000 | 0 | XFOIL ncrit=9
35 | 750000 | 0.1 | JavaFoil+Calcfoil stall+Eppler ext transition
36 | 750000 | 0.1 | XFOIL ncrit=9
37 | 750000 | 0.25 | JavaFoil+Calcfoil stall+Eppler ext transition
38 | 750000 | 0.25 | XFOIL ncrit=9
39 | 750000 | 0.5 | JavaFoil+Calcfoil stall+Eppler ext transition
40 | 750000 | 0.5 | XFOIL ncrit=9
41 | 1000000 | 0 | JavaFoil+Calcfoil stall+Eppler ext transition
42 | 1000000 | 0 | XFOIL ncrit=9
43 | 1000000 | 0.1 | JavaFoil+Calcfoil stall+Eppler ext transition
44 | 1000000 | 0.1 | XFOIL ncrit=9
45 | 1000000 | 0.25 | JavaFoil+Calcfoil stall+Eppler ext transition
46 | 1000000 | 0.25 | XFOIL ncrit=9
47 | 1000000 | 0.5 | JavaFoil+Calcfoil stall+Eppler ext transition
48 | 1000000 | 0.5 | XFOIL ncrit=9
49 | 2000000 | 0 | JavaFoil+Calcfoil stall+Eppler ext transition
50 | 2000000 | 0 | XFOIL ncrit=9
51 | 2000000 | 0.1 | JavaFoil+Calcfoil stall+Eppler ext transition
52 | 2000000 | 0.1 | XFOIL ncrit=9
53 | 2000000 | 0.25 | JavaFoil+Calcfoil stall+Eppler ext transition
54 | 2000000 | 0.25 | XFOIL ncrit=9
55 | 2000000 | 0.5 | JavaFoil+Calcfoil stall+Eppler ext transition
56 | 2000000 | 0.5 | XFOIL ncrit=9
57 | 3000000 | 0 | JavaFoil+Calcfoil stall+Eppler ext transition
58 | 3000000 | 0 | XFOIL ncrit=9
59 | 3000000 | 0.1 | JavaFoil+Calcfoil stall+Eppler ext transition
60 | 3000000 | 0.1 | XFOIL ncrit=9
61 | 3000000 | 0.25 | JavaFoil+Calcfoil stall+Eppler ext transition
62 | 3000000 | 0.25 | XFOIL ncrit=9
63 | 3000000 | 0.5 | JavaFoil+Calcfoil stall+Eppler ext transition
64 | 3000000 | 0.5 | XFOIL ncrit=9
65 | 4000000 | 0 | JavaFoil+Calcfoil stall+Eppler ext transition
66 | 4000000 | 0 | XFOIL ncrit=9
67 | 4000000 | 0.1 | JavaFoil+Calcfoil stall+Eppler ext transition
68 | 4000000 | 0.1 | XFOIL ncrit=9
69 | 4000000 | 0.25 | JavaFoil+Calcfoil stall+Eppler ext transition
70 | 4000000 | 0.25 | XFOIL ncrit=9
71 | 4000000 | 0.5 | JavaFoil+Calcfoil stall+Eppler ext transition
72 | 4000000 | 0.5 | XFOIL ncrit=9
73 | 5000000 | 0 | JavaFoil+Calcfoil stall+Eppler ext transition
74 | 5000000 | 0 | XFOIL ncrit=9
75 | 5000000 | 0.1 | JavaFoil+Calcfoil stall+Eppler ext transition
76 | 5000000 | 0.1 | XFOIL ncrit=9
77 | 5000000 | 0.25 | JavaFoil+Calcfoil stall+Eppler ext transition
78 | 5000000 | 0.25 | XFOIL ncrit=9
79 | 5000000 | 0.5 | JavaFoil+Calcfoil stall+Eppler ext transition
80 | 5000000 | 0.5 | XFOIL ncrit=9
81 | 6000000 | 0 | JavaFoil+Calcfoil stall+Eppler ext transition
82 | 6000000 | 0 | XFOIL ncrit=9
83 | 6000000 | 0.1 | JavaFoil+Calcfoil stall+Eppler ext transition
84 | 6000000 | 0.1 | XFOIL ncrit=9
85 | 6000000 | 0.25 | JavaFoil+Calcfoil stall+Eppler ext transition
86 | 6000000 | 0.25 | XFOIL ncrit=9
87 | 6000000 | 0.5 | JavaFoil+Calcfoil stall+Eppler ext transition
88 | 6000000 | 0.5 | XFOIL ncrit=9
89 | 7000000 | 0 | JavaFoil+Calcfoil stall+Eppler ext transition
90 | 7000000 | 0 | XFOIL ncrit=9
91 | 7000000 | 0.1 | JavaFoil+Calcfoil stall+Eppler ext transition
92 | 7000000 | 0.1 | XFOIL ncrit=9
93 | 7000000 | 0.25 | JavaFoil+Calcfoil stall+Eppler ext transition
94 | 7000000 | 0.25 | XFOIL ncrit=9
95 | 7000000 | 0.5 | JavaFoil+Calcfoil stall+Eppler ext transition
96 | 7000000 | 0.5 | XFOIL ncrit=9
97 | 8000000 | 0 | JavaFoil+Calcfoil stall+Eppler ext transition
98 | 8000000 | 0 | XFOIL ncrit=9
99 | 8000000 | 0.1 | JavaFoil+Calcfoil stall+Eppler ext transition
100 | 8000000 | 0.1 | XFOIL ncrit=9
101 | 8000000 | 0.25 | JavaFoil+Calcfoil stall+Eppler ext transition
102 | 8000000 | 0.25 | XFOIL ncrit=9
103 | 8000000 | 0.5 | JavaFoil+Calcfoil stall+Eppler ext transition
104 | 8000000 | 0.5 | XFOIL ncrit=9
105 | 10000000 | 0 | JavaFoil+Calcfoil stall+Eppler ext transition
106 | 10000000 | 0 | XFOIL ncrit=9
107 | 10000000 | 0.1 | JavaFoil+Calcfoil stall+Eppler ext transition
108 | 10000000 | 0.1 | XFOIL ncrit=9
109 | 10000000 | 0.25 | JavaFoil+Calcfoil stall+Eppler ext transition
110 | 10000000 | 0.25 | XFOIL ncrit=9
111 | 10000000 | 0.5 | JavaFoil+Calcfoil stall+Eppler ext transition
112 | 10000000 | 0.5 | XFOIL ncrit=9
113 | 12000000 | 0 | JavaFoil+Calcfoil stall+Eppler ext transition
114 | 12000000 | 0 | XFOIL ncrit=9
115 | 12000000 | 0.1 | JavaFoil+Calcfoil stall+Eppler ext transition
116 | 12000000 | 0.1 | XFOIL ncrit=9
117 | 12000000 | 0.25 | JavaFoil+Calcfoil stall+Eppler ext transition
118 | 12000000 | 0.25 | XFOIL ncrit=9
119 | 12000000 | 0.5 | JavaFoil+Calcfoil stall+Eppler ext transition
120 | 12000000 | 0.5 | XFOIL ncrit=9
121 | 14000000 | 0 | JavaFoil+Calcfoil stall+Eppler ext transition
122 | 14000000 | 0 | XFOIL ncrit=9
123 | 14000000 | 0.1 | JavaFoil+Calcfoil stall+Eppler ext transition
124 | 14000000 | 0.1 | XFOIL ncrit=9
125 | 14000000 | 0.25 | JavaFoil+Calcfoil stall+Eppler ext transition
126 | 14000000 | 0.25 | XFOIL ncrit=9
127 | 14000000 | 0.5 | JavaFoil+Calcfoil stall+Eppler ext transition
128 | 14000000 | 0.5 | XFOIL ncrit=9
129 | 16000000 | 0 | JavaFoil+Calcfoil stall+Eppler ext transition
130 | 16000000 | 0 | XFOIL ncrit=9
131 | 16000000 | 0.1 | JavaFoil+Calcfoil stall+Eppler ext transition
132 | 16000000 | 0.1 | XFOIL ncrit=9
133 | 16000000 | 0.25 | JavaFoil+Calcfoil stall+Eppler ext transition
134 | 16000000 | 0.25 | XFOIL ncrit=9
135 | 16000000 | 0.5 | JavaFoil+Calcfoil stall+Eppler ext transition
136 | 16000000 | 0.5 | XFOIL ncrit=9
137 | 18000000 | 0 | JavaFoil+Calcfoil stall+Eppler ext transition
138 | 18000000 | 0 | XFOIL ncrit=9
139 | 18000000 | 0.1 | JavaFoil+Calcfoil stall+Eppler ext transition
140 | 18000000 | 0.1 | XFOIL ncrit=9
141 | 18000000 | 0.25 | JavaFoil+Calcfoil stall+Eppler ext transition
142 | 18000000 | 0.25 | XFOIL ncrit=9
143 | 18000000 | 0.5 | JavaFoil+Calcfoil stall+Eppler ext transition
144 | 18000000 | 0.5 | XFOIL ncrit=9
145 | 20000000 | 0 | JavaFoil+Calcfoil stall+Eppler ext transition
146 | 20000000 | 0 | XFOIL ncrit=9
147 | 20000000 | 0.1 | JavaFoil+Calcfoil stall+Eppler ext transition
148 | 20000000 | 0.1 | XFOIL ncrit=9
149 | 20000000 | 0.25 | JavaFoil+Calcfoil stall+Eppler ext transition
150 | 20000000 | 0.25 | XFOIL ncrit=9
151 | 20000000 | 0.5 | JavaFoil+Calcfoil stall+Eppler ext transition
152 | 20000000 | 0.5 | XFOIL ncrit=9

## 1. Re 50k Mach 0.00 (1)
BIGFOIL.COM POLAR EXPORT
GA 40-318
GA 40-318 |  |  |  | Cl Max: | 1.373 | at alpha= | 15.5 | deg
JavaFoil+Calcfoil stall+Eppler ext transition |  |  |  | L/D Max: | 33.86 | at alpha= | 8 | deg
Re: | 50000 |  |  | Cd Min: | 0.02053 | at alpha= | -0.5 | deg
Mach: | 0 |  |  | Cl=0 at alpha= | -2.3583 | deg
|  |  |  | @ Cl=0.1, Cd= | 0.020646
|  |  |  | @ Cl=0.4, Cd= | 0.02338
|  |  |  | @ Cl=0.6, Cd= | 0.025107
alpha (deg) | Cl | Cd | Cm | Cl/Cd
-19.5 | -0.696 | 0.3021 | -0.002 | -2.305
-19 | -0.711 | 0.28853 | -0.003 | -2.465
-18.5 | -0.726 | 0.2689 | -0.003 | -2.698
-18 | -0.739 | 0.25096 | -0.003 | -2.945
-17.5 | -0.751 | 0.2336 | -0.004 | -3.215
-17 | -0.762 | 0.22442 | -0.004 | -3.395
-16.5 | -0.771 | 0.20619 | -0.004 | -3.74
-16 | -0.779 | 0.19126 | -0.005 | -4.071
-15.5 | -0.784 | 0.18429 | -0.005 | -4.254
-15 | -0.787 | 0.17255 | -0.005 | -4.562
-14.5 | -0.788 | 0.154 | -0.006 | -5.117
-14 | -0.786 | 0.14533 | -0.006 | -5.409
-13.5 | -0.781 | 0.13657 | -0.007 | -5.721
-13 | -0.774 | 0.12512 | -0.007 | -6.183
-12.5 | -0.763 | 0.11722 | -0.007 | -6.507
-12 | -0.75 | 0.10768 | -0.009 | -6.962
-11.5 | -0.732 | 0.10136 | -0.009 | -7.226
-11 | -0.712 | 0.09749 | -0.01 | -7.303
-10.5 | -0.688 | 0.09075 | -0.01 | -7.584
-10 | -0.661 | 0.08299 | -0.011 | -7.97
-9.5 | -0.632 | 0.07849 | -0.011 | -8.049
-9 | -0.599 | 0.07234 | -0.012 | -8.282
-8.5 | -0.564 | 0.06839 | -0.012 | -8.244
-8 | -0.526 | 0.06399 | -0.013 | -8.225
-7.5 | -0.486 | 0.06171 | -0.013 | -7.873
-7 | -0.444 | 0.05825 | -0.013 | -7.622
-6.5 | -0.4 | 0.05452 | -0.014 | -7.342
-6 | -0.355 | 0.05151 | -0.014 | -6.896
-5.5 | -0.309 | 0.04861 | -0.015 | -6.351
-5 | -0.261 | 0.04638 | -0.016 | -5.628
-4.5 | -0.213 | 0.04387 | -0.017 | -4.848
-4 | -0.164 | 0.04209 | -0.018 | -3.89
-3.5 | -0.114 | 0.04053 | -0.019 | -2.82
-3 | -0.078 | 0.02085 | -0.04 | -3.759
-2.5 | -0.017 | 0.02058 | -0.041 | -0.836
-2 | 0.043 | 0.02076 | -0.041 | 2.073
-1.5 | 0.103 | 0.02064 | -0.042 | 5.004
-1 | 0.164 | 0.02058 | -0.043 | 7.949
-0.5 | 0.224 | 0.02053 | -0.044 | 10.931
0 | 0.276 | 0.02264 | -0.045 | 12.19
0.5 | 0.334 | 0.02296 | -0.046 | 14.542
1 | 0.392 | 0.02332 | -0.048 | 16.787
1.5 | 0.449 | 0.02375 | -0.049 | 18.911
2 | 0.506 | 0.02422 | -0.05 | 20.915
2.5 | 0.564 | 0.02469 | -0.051 | 22.838
3 | 0.621 | 0.02535 | -0.052 | 24.49
3.5 | 0.678 | 0.026 | -0.053 | 26.058
4 | 0.735 | 0.02672 | -0.054 | 27.489
4.5 | 0.787 | 0.02753 | -0.055 | 28.591
5 | 0.842 | 0.02842 | -0.056 | 29.634
5.5 | 0.896 | 0.02939 | -0.057 | 30.499
6 | 0.95 | 0.03046 | -0.059 | 31.187
6.5 | 1.004 | 0.03148 | -0.06 | 31.886
7 | 1.057 | 0.03259 | -0.061 | 32.426
7.5 | 1.107 | 0.03383 | -0.062 | 32.734
8 | 1.194 | 0.03526 | -0.066 | 33.86
8.5 | 1.241 | 0.03701 | -0.067 | 33.531
9 | 1.286 | 0.0388 | -0.068 | 33.133
9.5 | 1.328 | 0.04072 | -0.069 | 32.61
10 | 1.367 | 0.04258 | -0.07 | 32.093
10.5 | 1.205 | 0.07924 | -0.036 | 15.206
11 | 1.235 | 0.08396 | -0.036 | 14.714
11.5 | 1.272 | 0.08639 | -0.043 | 14.723
12 | 1.288 | 0.0949 | -0.037 | 13.573
12.5 | 1.308 | 0.10181 | -0.035 | 12.851
13 | 1.327 | 0.11039 | -0.034 | 12.02
13.5 | 1.343 | 0.11661 | -0.034 | 11.514
14 | 1.355 | 0.12536 | -0.034 | 10.808
14.5 | 1.364 | 0.13362 | -0.034 | 10.21
15 | 1.369 | 0.14216 | -0.03 | 9.629
15.5 | 1.373 | 0.15326 | -0.034 | 8.959
16 | 1.372 | 0.16304 | -0.032 | 8.417
16.5 | 1.369 | 0.1732 | -0.031 | 7.904
17 | 1.363 | 0.18578 | -0.031 | 7.338
17.5 | 1.355 | 0.19271 | -0.032 | 7.03
18 | 1.344 | 0.21128 | -0.032 | 6.36
18.5 | 1.33 | 0.22187 | -0.032 | 5.996
19 | 1.315 | 0.23723 | -0.033 | 5.543
19.5 | 1.298 | 0.24851 | -0.033 | 5.222
20 | 1.278 | 0.26228 | -0.033 | 4.874

## 2. Re 50k Mach 0.00 (2)
BIGFOIL.COM POLAR EXPORT
GA 40-318
GA 40-318 |  |  |  | Cl Max: | 1.1641 | at alpha= | 14.5 | deg
XFOIL ncrit=9 |  |  |  | L/D Max: | 18.6813 | at alpha= | 13.5 | deg
Re: | 50000 |  |  | Cd Min: | 0.22906 | at alpha= | 19.5 | deg
Mach: | 0 |  |  | Cl=0 at alpha= | 4.0061 | deg
|  |  |  | @ Cl=0.1, Cd= | 0.063475
|  |  |  | @ Cl=0.4, Cd= | 0.093622
|  |  |  | @ Cl=0.6, Cd= | 0.096852
alpha (deg) | Cl | Cd | Cm | Cl/Cd
-12 | -0.3105 | 0.15077 | -0.0243 | -2.0594
-11.5 | -0.3276 | 0.14878 | -0.0223 | -2.2019
-11 | -0.3391 | 0.1461 | -0.0198 | -2.321
-10.5 | -0.3441 | 0.14263 | -0.0173 | -2.4125
-10 | -0.3484 | 0.13888 | -0.0147 | -2.5086
-9.5 | -0.3582 | 0.13513 | -0.0122 | -2.6508
-9 | -0.3724 | 0.13122 | -0.0095 | -2.838
-8.5 | -0.6037 | 0.09852 | -0.0292 | -6.1277
-7 | -0.8302 | 0.06792 | -0.0157 | -12.2232
-6.5 | -0.8295 | 0.06043 | -0.011 | -13.7266
-6 | -0.8079 | 0.05477 | -0.0079 | -14.7508
-5.5 | -0.7785 | 0.05012 | -0.0051 | -15.5327
-5 | -0.7425 | 0.04627 | -0.0026 | -16.0471
-4.5 | -0.704 | 0.04376 | -0.0002 | -16.0878
-4 | -0.6607 | 0.04124 | 0.0015 | -16.0209
-3.5 | -0.6182 | 0.03991 | 0.0039 | -15.4899
-3 | -0.5828 | 0.03868 | 0.0069 | -15.0672
-2.5 | -0.5527 | 0.03646 | 0.0097 | -15.1591
-2 | -0.2212 | 0.055 | -0.01 | -4.0218
-1.5 | -0.1488 | 0.05557 | -0.0196 | -2.6777
-1 | -0.1432 | 0.05492 | -0.0161 | -2.6074
-0.5 | -0.1381 | 0.05429 | -0.0124 | -2.5437
0 | -0.1339 | 0.05365 | -0.0085 | -2.4958
0.5 | -0.131 | 0.05298 | -0.0043 | -2.4726
1 | -0.1296 | 0.0522 | 0.0002 | -2.4828
1.5 | -0.13 | 0.05129 | 0.0051 | -2.5346
2 | -0.1322 | 0.05023 | 0.0103 | -2.6319
2.5 | -0.1337 | 0.04915 | 0.0156 | -2.7202
3 | -0.1063 | 0.05014 | 0.0153 | -2.1201
3.5 | -0.0538 | 0.05322 | 0.0107 | -1.0109
4 | -0.0005 | 0.05662 | 0.0063 | -0.0088308
4.5 | 0.0405 | 0.05901 | 0.0044 | 0.68632
5 | 0.0908 | 0.06267 | 0.0009 | 1.4489
5.5 | 0.1413 | 0.06709 | -0.0026 | 2.1061
6 | 0.1698 | 0.06883 | -0.0025 | 2.4669
6.5 | 0.2154 | 0.07281 | -0.0052 | 2.9584
7 | 0.2675 | 0.07826 | -0.0089 | 3.4181
7.5 | 0.2849 | 0.08001 | -0.0076 | 3.5608
8.5 | 0.3551 | 0.08837 | -0.0107 | 4.0183
9 | 0.4052 | 0.09423 | -0.0139 | 4.3001
9.5 | 0.4407 | 0.09858 | -0.0151 | 4.4705
10 | 0.4602 | 0.10145 | -0.0146 | 4.5362
10.5 | 0.5783 | 0.09712 | -0.0131 | 5.9545
11 | 0.6536 | 0.09619 | -0.0125 | 6.7949
11.5 | 0.6894 | 0.09681 | -0.0106 | 7.1212
12 | 0.7445 | 0.09471 | -0.0077 | 7.8608
12.5 | 1.0207 | 0.055 | 0.0071 | 18.5582
13 | 1.0585 | 0.0567 | 0.0109 | 18.6684
13.5 | 1.1177 | 0.05983 | 0.0121 | 18.6813
14 | 1.1454 | 0.06531 | 0.0133 | 17.5379
14.5 | 1.1641 | 0.07174 | 0.0143 | 16.2267
15 | 1.1276 | 0.08086 | 0.0159 | 13.9451
15.5 | 1.0564 | 0.0942 | 0.0148 | 11.2144
16 | 0.9615 | 0.11452 | 0.008 | 8.3959
17.5 | 0.7336 | 0.20297 | -0.0421 | 3.6143
18.5 | 0.7512 | 0.21393 | -0.049 | 3.5114
19 | 0.7629 | 0.22023 | -0.0526 | 3.4641
19.5 | 0.7887 | 0.22906 | -0.0549 | 3.4432

## 3. Re 50k Mach 0.10 (1)
BIGFOIL.COM POLAR EXPORT
GA 40-318
GA 40-318 |  |  |  | Cl Max: | 1.37 | at alpha= | 10 | deg
JavaFoil+Calcfoil stall+Eppler ext transition |  |  |  | L/D Max: | 33.62 | at alpha= | 8 | deg
Re: | 50000 |  |  | Cd Min: | 0.0206 | at alpha= | -0.5 | deg
Mach: | 0.1 |  |  | Cl=0 at alpha= | -2.3583 | deg
|  |  |  | @ Cl=0.1, Cd= | 0.020737
|  |  |  | @ Cl=0.4, Cd= | 0.023435
|  |  |  | @ Cl=0.6, Cd= | 0.025167
alpha (deg) | Cl | Cd | Cm | Cl/Cd
-19 | -0.663 | 0.30214 | -0.003 | -2.193
-18.5 | -0.68 | 0.28103 | -0.003 | -2.42
-18 | -0.697 | 0.26867 | -0.003 | -2.593
-17.5 | -0.712 | 0.24983 | -0.004 | -2.851
-17 | -0.726 | 0.23315 | -0.004 | -3.115
-16.5 | -0.739 | 0.21576 | -0.004 | -3.425
-16 | -0.75 | 0.19824 | -0.005 | -3.782
-15.5 | -0.758 | 0.17959 | -0.005 | -4.223
-15 | -0.765 | 0.1763 | -0.005 | -4.337
-14.5 | -0.768 | 0.15669 | -0.006 | -4.904
-14 | -0.769 | 0.14795 | -0.006 | -5.201
-13.5 | -0.767 | 0.13927 | -0.007 | -5.511
-13 | -0.762 | 0.12986 | -0.007 | -5.87
-12.5 | -0.754 | 0.11839 | -0.007 | -6.366
-12 | -0.742 | 0.11046 | -0.008 | -6.715
-11.5 | -0.727 | 0.1024 | -0.009 | -7.102
-11 | -0.708 | 0.09737 | -0.01 | -7.274
-10.5 | -0.686 | 0.09161 | -0.01 | -7.488
-10 | -0.66 | 0.08476 | -0.011 | -7.79
-9.5 | -0.631 | 0.0782 | -0.011 | -8.074
-9 | -0.6 | 0.0734 | -0.012 | -8.168
-8.5 | -0.565 | 0.06929 | -0.012 | -8.15
-8 | -0.528 | 0.06476 | -0.013 | -8.146
-7.5 | -0.487 | 0.0621 | -0.013 | -7.848
-7 | -0.446 | 0.0587 | -0.013 | -7.591
-6.5 | -0.402 | 0.05481 | -0.014 | -7.332
-6 | -0.357 | 0.0514 | -0.014 | -6.939
-5.5 | -0.31 | 0.04881 | -0.015 | -6.353
-5 | -0.262 | 0.04638 | -0.016 | -5.652
-4.5 | -0.214 | 0.04394 | -0.017 | -4.863
-4 | -0.165 | 0.04219 | -0.018 | -3.899
-3.5 | -0.115 | 0.04063 | -0.019 | -2.826
-3 | -0.079 | 0.02092 | -0.04 | -3.762
-2.5 | -0.017 | 0.02066 | -0.041 | -0.837
-2 | 0.043 | 0.02084 | -0.041 | 2.075
-1.5 | 0.104 | 0.02073 | -0.042 | 5.008
-1 | 0.164 | 0.02066 | -0.043 | 7.956
-0.5 | 0.225 | 0.0206 | -0.044 | 10.944
0 | 0.277 | 0.02274 | -0.045 | 12.192
0.5 | 0.335 | 0.02306 | -0.047 | 14.544
1 | 0.394 | 0.02339 | -0.048 | 16.826
1.5 | 0.451 | 0.02382 | -0.049 | 18.954
2 | 0.509 | 0.02429 | -0.05 | 20.96
2.5 | 0.567 | 0.02482 | -0.051 | 22.823
3 | 0.624 | 0.02542 | -0.052 | 24.541
3.5 | 0.681 | 0.02609 | -0.053 | 26.109
4 | 0.738 | 0.02685 | -0.054 | 27.479
4.5 | 0.791 | 0.0277 | -0.055 | 28.552
5 | 0.846 | 0.02859 | -0.056 | 29.591
5.5 | 0.901 | 0.02953 | -0.058 | 30.511
6 | 0.955 | 0.03061 | -0.059 | 31.193
6.5 | 1.008 | 0.03165 | -0.06 | 31.862
7 | 1.061 | 0.03279 | -0.061 | 32.368
7.5 | 1.112 | 0.03402 | -0.062 | 32.696
8 | 1.199 | 0.03566 | -0.066 | 33.62
8.5 | 1.246 | 0.03733 | -0.067 | 33.362
9 | 1.29 | 0.03917 | -0.068 | 32.933
9.5 | 1.332 | 0.04106 | -0.069 | 32.437
10 | 1.37 | 0.04302 | -0.07 | 31.845
10.5 | 1.208 | 0.07977 | -0.036 | 15.146
11 | 1.238 | 0.0847 | -0.036 | 14.612
11.5 | 1.266 | 0.088 | -0.038 | 14.386
12 | 1.288 | 0.09574 | -0.036 | 13.457
12.5 | 1.308 | 0.10404 | -0.035 | 12.571
13 | 1.325 | 0.11036 | -0.035 | 12.008
13.5 | 1.339 | 0.11837 | -0.034 | 11.308
14 | 1.349 | 0.12564 | -0.034 | 10.737
14.5 | 1.356 | 0.13437 | -0.033 | 10.09
15 | 1.358 | 0.14662 | -0.03 | 9.263

## 4. Re 50k Mach 0.10 (2)
BIGFOIL.COM POLAR EXPORT
GA 40-318
GA 40-318 |  |  |  | Cl Max: | 1.1523 | at alpha= | 14.5 | deg
XFOIL ncrit=9 |  |  |  | L/D Max: | 18.6077 | at alpha= | 12.5 | deg
Re: | 50000 |  |  | Cd Min: | 0.23006 | at alpha= | 19.5 | deg
Mach: | 0.1 |  |  | Cl=0 at alpha= | 4 | deg
|  |  |  | @ Cl=0.1, Cd= | 0.06378
|  |  |  | @ Cl=0.4, Cd= | 0.09437
|  |  |  | @ Cl=0.6, Cd= | 0.097783
alpha (deg) | Cl | Cd | Cm | Cl/Cd
-11.5 | -0.3737 | 0.14262 | -0.0298 | -2.6202
-11 | -0.3979 | 0.14105 | -0.0251 | -2.821
-10.5 | -0.4046 | 0.13754 | -0.0209 | -2.9417
-10 | -0.4013 | 0.13319 | -0.017 | -3.013
-9.5 | -0.4084 | 0.12946 | -0.0134 | -3.1546
-8.5 | -0.6144 | 0.09824 | -0.0305 | -6.2541
-8 | -0.7508 | 0.09028 | -0.0244 | -8.3163
-7.5 | -0.8139 | 0.07821 | -0.0206 | -10.4066
-7 | -0.8283 | 0.06905 | -0.0164 | -11.9957
-6.5 | -0.8315 | 0.06149 | -0.0115 | -13.5225
-6 | -0.8111 | 0.05566 | -0.0083 | -14.5724
-5.5 | -0.783 | 0.05087 | -0.0054 | -15.3922
-5 | -0.7476 | 0.04686 | -0.0029 | -15.9539
-4.5 | -0.7092 | 0.04419 | -0.0004 | -16.0489
-4 | -0.666 | 0.0416 | 0.0013 | -16.0096
-3.5 | -0.6227 | 0.04026 | 0.0037 | -15.467
-3 | -0.5862 | 0.03901 | 0.0067 | -15.0269
-2.5 | -0.5562 | 0.03701 | 0.0097 | -15.0284
-2 | -0.227 | 0.05519 | -0.0091 | -4.1131
-1.5 | -0.149 | 0.0559 | -0.0198 | -2.6655
-1 | -0.1433 | 0.05524 | -0.0163 | -2.5941
-0.5 | -0.138 | 0.05462 | -0.0126 | -2.5265
0 | -0.1336 | 0.05399 | -0.0087 | -2.4745
0.5 | -0.1305 | 0.05332 | -0.0045 | -2.4475
1 | -0.1288 | 0.05256 | 0 | -2.4505
1.5 | -0.129 | 0.05168 | 0.0048 | -2.4961
2 | -0.1309 | 0.05064 | 0.0101 | -2.5849
2.5 | -0.1325 | 0.04956 | 0.0154 | -2.6735
3 | -0.1052 | 0.05051 | 0.0151 | -2.0828
3.5 | -0.054 | 0.05344 | 0.0107 | -1.0105
4 | 0 | 0.05704 | 0.0062 | 0
4.5 | 0.04 | 0.05925 | 0.0045 | 0.67511
5 | 0.0916 | 0.0631 | 0.0008 | 1.4517
5.5 | 0.1336 | 0.0665 | -0.0013 | 2.009
6 | 0.1696 | 0.06908 | -0.0024 | 2.4551
6.5 | 0.217 | 0.07332 | -0.0053 | 2.9596
7 | 0.2641 | 0.07835 | -0.0083 | 3.3708
7.5 | 0.2849 | 0.08029 | -0.0075 | 3.5484
8.5 | 0.3551 | 0.08864 | -0.0105 | 4.0061
9 | 0.3954 | 0.09379 | -0.0127 | 4.2158
9.5 | 0.4318 | 0.09838 | -0.0142 | 4.3891
10 | 0.4793 | 0.10208 | -0.0153 | 4.6953
10.5 | 0.5723 | 0.09765 | -0.0126 | 5.8607
11 | 0.6327 | 0.09794 | -0.0119 | 6.4601
11.5 | 0.7133 | 0.09468 | -0.0098 | 7.5338
12 | 0.7517 | 0.0941 | -0.0069 | 7.9883
12.5 | 1.0251 | 0.05509 | 0.0084 | 18.6077
13 | 1.053 | 0.05801 | 0.0119 | 18.152
13.5 | 1.1118 | 0.06118 | 0.0131 | 18.1726
14 | 1.1358 | 0.06692 | 0.0144 | 16.9725
14.5 | 1.1523 | 0.07358 | 0.0154 | 15.6605
15 | 1.1045 | 0.08368 | 0.0165 | 13.1991
15.5 | 1.0313 | 0.098 | 0.0143 | 10.5235
16 | 0.9491 | 0.11785 | 0.0071 | 8.0535
16.5 | 0.7853 | 0.16697 | -0.0199 | 4.7032
17.5 | 0.7338 | 0.2036 | -0.0424 | 3.6041
18.5 | 0.7524 | 0.21468 | -0.0493 | 3.5048
19 | 0.7645 | 0.22103 | -0.053 | 3.4588
19.5 | 0.791 | 0.23006 | -0.0553 | 3.4382

## 5. Re 50k Mach 0.25 (1)
BIGFOIL.COM POLAR EXPORT
GA 40-318
GA 40-318 |  |  |  | Cl Max: | 1.417 | at alpha= | 10.5 | deg
JavaFoil+Calcfoil stall+Eppler ext transition |  |  |  | L/D Max: | 32.683 | at alpha= | 8 | deg
Re: | 50000 |  |  | Cd Min: | 0.02104 | at alpha= | -2.5 | deg
Mach: | 0.25 |  |  | Cl=0 at alpha= | -2.3548 | deg
|  |  |  | @ Cl=0.1, Cd= | 0.021182
|  |  |  | @ Cl=0.4, Cd= | 0.023905
|  |  |  | @ Cl=0.6, Cd= | 0.025663
alpha (deg) | Cl | Cd | Cm | Cl/Cd
-17 | -0.393 | 0.27883 | -0.005 | -1.41
-16.5 | -0.442 | 0.25219 | -0.005 | -1.751
-16 | -0.486 | 0.24357 | -0.005 | -1.996
-15.5 | -0.527 | 0.21998 | -0.006 | -2.395
-15 | -0.564 | 0.19897 | -0.006 | -2.832
-14.5 | -0.596 | 0.18998 | -0.007 | -3.135
-14 | -0.623 | 0.18254 | -0.006 | -3.411
-13.5 | -0.645 | 0.16514 | -0.007 | -3.906
-13 | -0.662 | 0.15097 | -0.007 | -4.386
-12.5 | -0.674 | 0.13709 | -0.007 | -4.914
-12 | -0.679 | 0.12526 | -0.008 | -5.423
-11.5 | -0.679 | 0.11462 | -0.008 | -5.926
-11 | -0.673 | 0.10388 | -0.009 | -6.482
-10.5 | -0.663 | 0.0984 | -0.01 | -6.735
-10 | -0.646 | 0.09039 | -0.011 | -7.147
-9.5 | -0.624 | 0.0819 | -0.011 | -7.622
-9 | -0.598 | 0.07599 | -0.012 | -7.867
-8.5 | -0.567 | 0.07182 | -0.012 | -7.894
-8 | -0.533 | 0.06551 | -0.013 | -8.13
-7.5 | -0.495 | 0.06234 | -0.014 | -7.934
-7 | -0.453 | 0.05965 | -0.013 | -7.601
-6.5 | -0.41 | 0.05609 | -0.014 | -7.312
-6 | -0.365 | 0.0523 | -0.015 | -6.974
-5.5 | -0.317 | 0.04971 | -0.015 | -6.387
-5 | -0.269 | 0.04683 | -0.016 | -5.737
-4.5 | -0.219 | 0.04454 | -0.017 | -4.918
-4 | -0.169 | 0.04252 | -0.018 | -3.97
-3.5 | -0.118 | 0.04105 | -0.019 | -2.87
-3 | -0.081 | 0.02132 | -0.041 | -3.784
-2.5 | -0.018 | 0.02104 | -0.042 | -0.843
-2 | 0.044 | 0.02129 | -0.042 | 2.082
-1.5 | 0.106 | 0.02117 | -0.043 | 5.03
-1 | 0.169 | 0.02109 | -0.044 | 7.997
-0.5 | 0.231 | 0.02105 | -0.045 | 10.98
0 | 0.285 | 0.02322 | -0.047 | 12.251
0.5 | 0.344 | 0.02356 | -0.048 | 14.611
1 | 0.404 | 0.02393 | -0.049 | 16.864
1.5 | 0.463 | 0.02439 | -0.05 | 18.984
2 | 0.522 | 0.02489 | -0.051 | 20.981
2.5 | 0.581 | 0.02546 | -0.052 | 22.829
3 | 0.64 | 0.02609 | -0.053 | 24.531
3.5 | 0.699 | 0.0268 | -0.054 | 26.071
4 | 0.757 | 0.02761 | -0.056 | 27.42
4.5 | 0.811 | 0.02845 | -0.057 | 28.523
5 | 0.868 | 0.0294 | -0.058 | 29.524
5.5 | 0.924 | 0.03045 | -0.059 | 30.331
6 | 0.979 | 0.03158 | -0.06 | 30.998
6.5 | 1.034 | 0.03263 | -0.062 | 31.696
7 | 1.088 | 0.03392 | -0.063 | 32.066
7.5 | 1.139 | 0.03531 | -0.064 | 32.247
8 | 1.224 | 0.03746 | -0.068 | 32.683
8.5 | 1.27 | 0.03935 | -0.069 | 32.286
9 | 1.313 | 0.04142 | -0.07 | 31.705
9.5 | 1.352 | 0.04349 | -0.071 | 31.089
10 | 1.193 | 0.07654 | -0.037 | 15.585
10.5 | 1.417 | 0.04834 | -0.073 | 29.312
11 | 1.257 | 0.08494 | -0.045 | 14.805
11.5 | 1.266 | 0.09367 | -0.037 | 13.517
12 | 1.281 | 0.10073 | -0.035 | 12.712
12.5 | 1.291 | 0.11015 | -0.034 | 11.72
13 | 1.296 | 0.11766 | -0.033 | 11.018
13.5 | 1.296 | 0.12626 | -0.033 | 10.269
14 | 1.291 | 0.13638 | -0.032 | 9.463
14.5 | 1.279 | 0.14657 | -0.031 | 8.727
15 | 1.262 | 0.16459 | -0.031 | 7.669
15.5 | 1.24 | 0.17411 | -0.031 | 7.119

## 6. Re 50k Mach 0.25 (2)
BIGFOIL.COM POLAR EXPORT
GA 40-318
GA 40-318 |  |  |  | Cl Max: | 1.078 | at alpha= | 14 | deg
XFOIL ncrit=9 |  |  |  | L/D Max: | 16.2208 | at alpha= | 13 | deg
Re: | 50000 |  |  | Cd Min: | 0.22558 | at alpha= | 19 | deg
Mach: | 0.25 |  |  | Cl=0 at alpha= | 4.0796 | deg
|  |  |  | @ Cl=0.1, Cd= | 0.065399
|  |  |  | @ Cl=0.4, Cd= | 0.095503
|  |  |  | @ Cl=0.6, Cd= | 0.099856
alpha (deg) | Cl | Cd | Cm | Cl/Cd
-11.5 | -0.377 | 0.1476 | -0.029 | -2.5542
-11 | -0.3979 | 0.14569 | -0.0248 | -2.7311
-10.5 | -0.4043 | 0.14199 | -0.0209 | -2.8474
-10 | -0.4012 | 0.13735 | -0.0173 | -2.921
-8.5 | -0.5948 | 0.10046 | -0.0346 | -5.9208
-8 | -0.7146 | 0.09108 | -0.0311 | -7.8458
-7.5 | -0.7597 | 0.08309 | -0.0263 | -9.1431
-7 | -0.8062 | 0.07499 | -0.0207 | -10.7508
-6.5 | -0.8376 | 0.06727 | -0.0146 | -12.4513
-6 | -0.8241 | 0.06069 | -0.011 | -13.5788
-5.5 | -0.804 | 0.05513 | -0.0076 | -14.5837
-5 | -0.7738 | 0.05034 | -0.0045 | -15.3715
-4.5 | -0.7371 | 0.04678 | -0.0018 | -15.7567
-4 | -0.6951 | 0.04378 | 0.0003 | -15.8771
-3.5 | -0.6491 | 0.04196 | 0.0025 | -15.4695
-3 | -0.6067 | 0.0407 | 0.0054 | -14.9066
-2.5 | -0.5738 | 0.03917 | 0.0089 | -14.649
-2 | -0.2617 | 0.05639 | -0.0039 | -4.6409
-1.5 | -0.1799 | 0.05699 | -0.0148 | -3.1567
-1 | -0.1441 | 0.05703 | -0.0171 | -2.5267
-0.5 | -0.138 | 0.05641 | -0.0134 | -2.4464
0 | -0.1326 | 0.05581 | -0.0095 | -2.3759
0.5 | -0.1283 | 0.0552 | -0.0054 | -2.3243
1 | -0.1252 | 0.05452 | -0.001 | -2.2964
1.5 | -0.1238 | 0.05374 | 0.0037 | -2.3037
2 | -0.1242 | 0.05283 | 0.0088 | -2.3509
2.5 | -0.1257 | 0.0518 | 0.0141 | -2.4266
3 | -0.0973 | 0.05274 | 0.0136 | -1.8449
3.5 | -0.0508 | 0.05525 | 0.0101 | -0.91946
4 | -0.0078 | 0.05783 | 0.0077 | -0.13488
4.5 | 0.0412 | 0.06108 | 0.0044 | 0.67453
5 | 0.0853 | 0.06442 | 0.0021 | 1.3241
5.5 | 0.1242 | 0.06701 | 0.0007 | 1.8535
6 | 0.1739 | 0.07128 | -0.0026 | 2.4397
6.5 | 0.2144 | 0.07523 | -0.0045 | 2.8499
7 | 0.2449 | 0.07789 | -0.0048 | 3.1442
8 | 0.3172 | 0.08606 | -0.0079 | 3.6858
8.5 | 0.3729 | 0.09239 | -0.0117 | 4.0362
9 | 0.4072 | 0.09633 | -0.0127 | 4.2271
10 | 0.5236 | 0.09768 | -0.0113 | 5.3604
10.5 | 0.5731 | 0.09929 | -0.0108 | 5.772
11 | 0.6254 | 0.10039 | -0.01 | 6.2297
11.5 | 0.6911 | 0.0992 | -0.008 | 6.9667
12 | 0.7642 | 0.09454 | -0.0036 | 8.0834
13 | 1.0404 | 0.06414 | 0.0161 | 16.2208
13.5 | 1.0734 | 0.06911 | 0.0177 | 15.5318
14 | 1.078 | 0.0764 | 0.0187 | 14.1099
14.5 | 1.0183 | 0.08905 | 0.0174 | 11.4351
15 | 0.9358 | 0.10758 | 0.0112 | 8.6986
16 | 0.746 | 0.16755 | -0.0219 | 4.4524
16.5 | 0.7627 | 0.17851 | -0.0257 | 4.2726
17 | 0.7102 | 0.19813 | -0.0417 | 3.5845
17.5 | 0.7373 | 0.20725 | -0.0442 | 3.5575
18 | 0.7546 | 0.21399 | -0.0472 | 3.5263
18.5 | 0.7597 | 0.21882 | -0.0515 | 3.4718
19 | 0.7743 | 0.22558 | -0.0552 | 3.4325

## 7. Re 50k Mach 0.50 (1)
BIGFOIL.COM POLAR EXPORT
GA 40-318
GA 40-318 |  |  |  | Cl Max: | 1.348 | at alpha= | 9 | deg
JavaFoil+Calcfoil stall+Eppler ext transition |  |  |  | L/D Max: | 30.051 | at alpha= | 6.5 | deg
Re: | 50000 |  |  | Cd Min: | 0.02265 | at alpha= | -2 | deg
Mach: | 0.5 |  |  | Cl=0 at alpha= | -2.3592 | deg
|  |  |  | @ Cl=0.1, Cd= | 0.02306
|  |  |  | @ Cl=0.4, Cd= | 0.025929
|  |  |  | @ Cl=0.6, Cd= | 0.027704
alpha (deg) | Cl | Cd | Cm | Cl/Cd
-20 | -1 | 0.46337 | -0.004 | -2.159
-19.5 | -0.973 | 0.44127 | -0.004 | -2.205
-19 | -0.946 | 0.42861 | -0.005 | -2.207
-18.5 | -0.915 | 0.39698 | -0.005 | -2.305
-18 | -0.886 | 0.37358 | -0.006 | -2.372
-17.5 | -0.859 | 0.37273 | -0.006 | -2.304
-17 | -0.831 | 0.3652 | -0.007 | -2.276
-16.5 | -0.803 | 0.3725 | -0.007 | -2.157
-16 | -0.776 | 0.36427 | -0.008 | -2.13
-15.5 | -0.748 | 0.34094 | -0.008 | -2.194
-15 | -0.72 | 0.31659 | -0.009 | -2.275
-14.5 | -0.693 | 0.31896 | -0.009 | -2.171
-14 | -0.665 | 0.30879 | -0.01 | -2.152
-13.5 | -0.635 | 0.29043 | -0.009 | -2.185
-13 | -0.606 | 0.28048 | -0.01 | -2.162
-12.5 | -0.578 | 0.25605 | -0.01 | -2.259
-12 | -0.55 | 0.25186 | -0.011 | -2.185
-11.5 | -0.522 | 0.2504 | -0.011 | -2.086
-11 | -0.494 | 0.24663 | -0.012 | -2.003
-10.5 | -0.466 | 0.22483 | -0.012 | -2.071
-10 | -0.437 | 0.22602 | -0.013 | -1.935
-9.5 | -0.409 | 0.1988 | -0.012 | -2.055
-9 | -0.38 | 0.1964 | -0.013 | -1.936
-8.5 | -0.352 | 0.19387 | -0.013 | -1.814
-8 | -0.323 | 0.1458 | -0.012 | -2.215
-7.5 | -0.414 | 0.09384 | -0.012 | -4.414
-7 | -0.446 | 0.07346 | -0.012 | -6.071
-6.5 | -0.427 | 0.06399 | -0.016 | -6.674
-6 | -0.391 | 0.05909 | -0.016 | -6.612
-5.5 | -0.346 | 0.05425 | -0.016 | -6.374
-5 | -0.295 | 0.05023 | -0.017 | -5.875
-4.5 | -0.242 | 0.04699 | -0.018 | -5.149
-4 | -0.187 | 0.04473 | -0.019 | -4.182
-3.5 | -0.131 | 0.04283 | -0.02 | -3.056
-3 | -0.074 | 0.04107 | -0.022 | -1.801
-2.5 | -0.02 | 0.02288 | -0.047 | -0.859
-2 | 0.051 | 0.02265 | -0.048 | 2.238
-1.5 | 0.118 | 0.02321 | -0.047 | 5.087
-1 | 0.187 | 0.02306 | -0.049 | 8.118
-0.5 | 0.257 | 0.02308 | -0.05 | 11.115
0 | 0.316 | 0.0254 | -0.051 | 12.45
0.5 | 0.383 | 0.0258 | -0.052 | 14.832
1 | 0.449 | 0.0263 | -0.054 | 17.07
1.5 | 0.515 | 0.02684 | -0.055 | 19.189
2 | 0.581 | 0.02748 | -0.056 | 21.146
2.5 | 0.647 | 0.02826 | -0.057 | 22.88
3 | 0.712 | 0.02906 | -0.059 | 24.506
3.5 | 0.778 | 0.02998 | -0.06 | 25.941
4 | 0.843 | 0.03105 | -0.061 | 27.154
4.5 | 0.901 | 0.0322 | -0.063 | 27.984
5 | 0.963 | 0.03348 | -0.064 | 28.776
5.5 | 1.025 | 0.03481 | -0.065 | 29.454
6 | 1.085 | 0.03634 | -0.066 | 29.858
6.5 | 1.142 | 0.038 | -0.068 | 30.051
7 | 1.231 | 0.04185 | -0.072 | 29.405
7.5 | 1.277 | 0.04434 | -0.073 | 28.807
8 | 1.316 | 0.04732 | -0.075 | 27.8
8.5 | 1.157 | 0.07027 | -0.039 | 16.47
9 | 1.348 | 0.05398 | -0.077 | 24.975
9.5 | 1.142 | 0.08483 | -0.03 | 13.457
10 | 1.052 | 0.09659 | -0.029 | 10.887
10.5 | 0.734 | 0.17681 | -0.03 | 4.15
11 | 0.762 | 0.18953 | -0.033 | 4.021
11.5 | 0.791 | 0.20836 | -0.036 | 3.794
12 | 0.82 | 0.27127 | -0.04 | 3.021
12.5 | 0.847 | 0.27926 | -0.04 | 3.034
13 | 0.875 | 0.27651 | -0.041 | 3.165
13.5 | 0.903 | 0.29205 | -0.042 | 3.092
14 | 0.934 | 0.32875 | -0.048 | 2.84

## 8. Re 50k Mach 0.50 (2)
BIGFOIL.COM POLAR EXPORT
GA 40-318
GA 40-318 |  |  |  | Cl Max: | 0.8689 | at alpha= | 20 | deg
XFOIL ncrit=9 |  |  |  | L/D Max: | 5.5964 | at alpha= | 11.5 | deg
Re: | 50000 |  |  | Cd Min: | 0.26358 | at alpha= | 20 | deg
Mach: | 0.5 |  |  | Cl=0 at alpha= | 3.7125 | deg
|  |  |  | @ Cl=0.1, Cd= | 0.072631
|  |  |  | @ Cl=0.4, Cd= | 0.10228
|  |  |  | @ Cl=0.6, Cd= | 0.11238
alpha (deg) | Cl | Cd | Cm | Cl/Cd
-10 | -0.3583 | 0.14916 | -0.0279 | -2.4021
-9.5 | -0.3403 | 0.14241 | -0.0303 | -2.3896
-9 | -0.4035 | 0.12697 | -0.045 | -3.1779
-8.5 | -0.4457 | 0.11626 | -0.0507 | -3.8336
-8 | -0.4629 | 0.10808 | -0.0516 | -4.2829
-7.5 | -0.5197 | 0.09816 | -0.054 | -5.2944
-7 | -0.5682 | 0.09097 | -0.0514 | -6.246
-6.5 | -0.6456 | 0.08568 | -0.0423 | -7.535
-6 | -0.7323 | 0.08147 | -0.0278 | -8.9886
-5.5 | -0.7879 | 0.07432 | -0.0212 | -10.6015
-5 | -0.817 | 0.06762 | -0.0149 | -12.0822
-4.5 | -0.8143 | 0.06126 | -0.0101 | -13.2925
-4 | -0.7946 | 0.05576 | -0.006 | -14.2504
-3.5 | -0.7608 | 0.05129 | -0.0024 | -14.8333
-3 | -0.714 | 0.0481 | 0.0008 | -14.8441
-2.5 | -0.6587 | 0.04617 | 0.0038 | -14.2668
-2 | -0.6143 | 0.04483 | 0.0082 | -13.7029
-1.5 | -0.587 | 0.04244 | 0.0131 | -13.8313
-1 | -0.2288 | 0.06274 | -0.0049 | -3.6468
-0.5 | -0.151 | 0.06378 | -0.0145 | -2.3675
0 | -0.1325 | 0.06358 | -0.0126 | -2.084
0.5 | -0.1243 | 0.06309 | -0.0085 | -1.9702
1 | -0.1167 | 0.06263 | -0.0043 | -1.8633
1.5 | -0.1103 | 0.06217 | 0.0001 | -1.7742
2 | -0.1053 | 0.06167 | 0.0047 | -1.7075
2.5 | -0.1016 | 0.0611 | 0.0096 | -1.6628
3 | -0.0503 | 0.06327 | 0.0048 | -0.79501
3.5 | -0.0105 | 0.0652 | 0.0029 | -0.16104
4 | 0.0142 | 0.06638 | 0.0042 | 0.21392
4.5 | 0.0458 | 0.06901 | 0.0046 | 0.66367
5 | 0.0677 | 0.06988 | 0.0067 | 0.9688
5.5 | 0.1162 | 0.07401 | 0.004 | 1.5701
6 | 0.1473 | 0.07654 | 0.004 | 1.9245
6.5 | 0.1902 | 0.08028 | 0.0021 | 2.3692
7 | 0.2389 | 0.08557 | -0.0009 | 2.7919
7.5 | 0.2696 | 0.08862 | -0.0012 | 3.0422
8 | 0.3039 | 0.09293 | -0.0025 | 3.2702
8.5 | 0.343 | 0.09763 | -0.0041 | 3.5133
9 | 0.3929 | 0.10233 | -0.0059 | 3.8395
9.5 | 0.4731 | 0.10175 | -0.0043 | 4.6496
10 | 0.5181 | 0.10489 | -0.0044 | 4.9395
10.5 | 0.575 | 0.10764 | -0.0043 | 5.3419
11 | 0.593 | 0.11198 | -0.0041 | 5.2956
11.5 | 0.6423 | 0.11477 | -0.0031 | 5.5964
12 | 0.656 | 0.12042 | -0.0035 | 5.4476
12.5 | 0.6801 | 0.12532 | -0.0033 | 5.4269
13 | 0.6932 | 0.13211 | -0.0046 | 5.2471
13.5 | 0.7049 | 0.13987 | -0.0067 | 5.0397
14 | 0.7085 | 0.14953 | -0.0107 | 4.7382
14.5 | 0.7197 | 0.15878 | -0.0144 | 4.5327
15 | 0.7181 | 0.16988 | -0.0205 | 4.2271
15.5 | 0.7261 | 0.17995 | -0.0259 | 4.035
16 | 0.7374 | 0.19086 | -0.0316 | 3.8636
17 | 0.7433 | 0.21551 | -0.0484 | 3.449
17.5 | 0.7767 | 0.22682 | -0.0516 | 3.4243
18 | 0.7864 | 0.23177 | -0.0567 | 3.393
18.5 | 0.8055 | 0.23971 | -0.0613 | 3.3603
19 | 0.8406 | 0.25245 | -0.0644 | 3.3298
19.5 | 0.8496 | 0.25581 | -0.0701 | 3.3212
20 | 0.8689 | 0.26358 | -0.075 | 3.2965

## 9. Re 100k Mach 0.00 (1)
BIGFOIL.COM POLAR EXPORT
GA 40-318
GA 40-318 |  |  |  | Cl Max: | 1.5 | at alpha= | 12 | deg
JavaFoil+Calcfoil stall+Eppler ext transition |  |  |  | L/D Max: | 44.319 | at alpha= | 7.5 | deg
Re: | 100000 |  |  | Cd Min: | 0.0149 | at alpha= | -0.5 | deg
Mach: | 0 |  |  | Cl=0 at alpha= | -2.3607 | deg
|  |  |  | @ Cl=0.1, Cd= | 0.014947
|  |  |  | @ Cl=0.4, Cd= | 0.017102
|  |  |  | @ Cl=0.6, Cd= | 0.01823
alpha (deg) | Cl | Cd | Cm | Cl/Cd
-19.5 | -0.697 | 0.24588 | -0.003 | -2.834
-19 | -0.712 | 0.23923 | -0.003 | -2.976
-18.5 | -0.726 | 0.21994 | -0.003 | -3.302
-18 | -0.739 | 0.21361 | -0.003 | -3.46
-17.5 | -0.751 | 0.20201 | -0.004 | -3.718
-17 | -0.762 | 0.18937 | -0.004 | -4.024
-16.5 | -0.771 | 0.179 | -0.004 | -4.309
-16 | -0.779 | 0.16777 | -0.005 | -4.641
-15.5 | -0.784 | 0.15771 | -0.005 | -4.971
-15 | -0.787 | 0.14827 | -0.005 | -5.31
-14.5 | -0.788 | 0.13439 | -0.006 | -5.864
-14 | -0.786 | 0.12656 | -0.006 | -6.212
-13.5 | -0.782 | 0.12039 | -0.008 | -6.497
-13 | -0.774 | 0.11037 | -0.007 | -7.009
-12.5 | -0.764 | 0.10434 | -0.009 | -7.321
-12 | -0.75 | 0.09873 | -0.009 | -7.596
-11.5 | -0.733 | 0.09042 | -0.01 | -8.103
-11 | -0.712 | 0.08674 | -0.01 | -8.21
-10.5 | -0.688 | 0.08093 | -0.011 | -8.507
-10 | -0.662 | 0.07569 | -0.011 | -8.743
-9.5 | -0.632 | 0.0702 | -0.012 | -9.002
-9 | -0.6 | 0.06641 | -0.012 | -9.029
-8.5 | -0.564 | 0.06288 | -0.013 | -8.975
-8 | -0.527 | 0.05858 | -0.014 | -8.994
-7.5 | -0.486 | 0.05616 | -0.013 | -8.652
-7 | -0.444 | 0.05292 | -0.014 | -8.391
-6.5 | -0.4 | 0.04974 | -0.014 | -8.048
-6 | -0.355 | 0.04698 | -0.015 | -7.562
-5.5 | -0.309 | 0.0445 | -0.016 | -6.94
-5 | -0.261 | 0.04237 | -0.016 | -6.162
-4.5 | -0.213 | 0.04012 | -0.018 | -5.307
-4 | -0.2 | 0.01757 | -0.039 | -11.368
-3.5 | -0.14 | 0.01726 | -0.04 | -8.085
-3 | -0.079 | 0.01699 | -0.041 | -4.631
-2.5 | -0.017 | 0.01672 | -0.042 | -1.034
-2 | 0.044 | 0.01502 | -0.043 | 2.923
-1.5 | 0.105 | 0.01494 | -0.044 | 7.051
-1 | 0.167 | 0.01491 | -0.045 | 11.19
-0.5 | 0.229 | 0.0149 | -0.046 | 15.353
0 | 0.281 | 0.0165 | -0.047 | 17.002
0.5 | 0.339 | 0.01677 | -0.048 | 20.224
1 | 0.398 | 0.01709 | -0.05 | 23.274
1.5 | 0.456 | 0.01744 | -0.051 | 26.138
2 | 0.514 | 0.01763 | -0.052 | 29.142
2.5 | 0.572 | 0.01797 | -0.053 | 31.823
3 | 0.629 | 0.0185 | -0.054 | 33.991
3.5 | 0.686 | 0.01903 | -0.055 | 36.054
4 | 0.744 | 0.01959 | -0.056 | 37.953
4.5 | 0.796 | 0.0203 | -0.057 | 39.228
5 | 0.851 | 0.02101 | -0.058 | 40.511
5.5 | 0.905 | 0.02197 | -0.059 | 41.21
6 | 0.959 | 0.02261 | -0.06 | 42.404
6.5 | 1.013 | 0.02356 | -0.061 | 43.017
7 | 1.067 | 0.02436 | -0.062 | 43.799
7.5 | 1.119 | 0.02524 | -0.063 | 44.319
8 | 1.199 | 0.02985 | -0.066 | 40.151
8.5 | 1.246 | 0.03137 | -0.067 | 39.726
9 | 1.291 | 0.03293 | -0.068 | 39.208
9.5 | 1.334 | 0.03459 | -0.069 | 38.554
10 | 1.373 | 0.03635 | -0.07 | 37.777
10.5 | 1.41 | 0.03821 | -0.071 | 36.901
11 | 1.444 | 0.04005 | -0.072 | 36.044
11.5 | 1.474 | 0.0419 | -0.073 | 35.172
12 | 1.5 | 0.0444 | -0.074 | 33.771
12.5 | 1.325 | 0.09009 | -0.047 | 14.707
13 | 1.33 | 0.09949 | -0.038 | 13.371
13.5 | 1.346 | 0.10564 | -0.039 | 12.74
14 | 1.357 | 0.11305 | -0.037 | 12.004
14.5 | 1.366 | 0.11967 | -0.037 | 11.413
15 | 1.37 | 0.12982 | -0.034 | 10.557
15.5 | 1.374 | 0.13723 | -0.036 | 10.013
16 | 1.373 | 0.14391 | -0.035 | 9.544
16.5 | 1.37 | 0.15445 | -0.034 | 8.871
17 | 1.363 | 0.16099 | -0.032 | 8.468

## 10. Re 100k Mach 0.00 (2)
BIGFOIL.COM POLAR EXPORT
GA 40-318
GA 40-318 |  |  |  | Cl Max: | 1.2371 | at alpha= | 16 | deg
XFOIL ncrit=9 |  |  |  | L/D Max: | 26.5394 | at alpha= | 11.5 | deg
Re: | 100000 |  |  | Cd Min: | 0.22631 | at alpha= | -20 | deg
Mach: | 0 |  |  | Cl=0 at alpha= | 2.0931 | deg
|  |  |  | @ Cl=0.1, Cd= | 0.054165
|  |  |  | @ Cl=0.4, Cd= | 0.058602
|  |  |  | @ Cl=0.6, Cd= | 0.060785
alpha (deg) | Cl | Cd | Cm | Cl/Cd
-20 | -0.5256 | 0.22631 | -0.0074 | -2.3225
-19.5 | -0.4877 | 0.21422 | -0.0079 | -2.2766
-19 | -0.4687 | 0.20826 | -0.0115 | -2.2506
-18.5 | -0.4672 | 0.20496 | -0.0182 | -2.2795
-18 | -0.4427 | 0.19618 | -0.0208 | -2.2566
-17.5 | -0.4201 | 0.18969 | -0.0235 | -2.2147
-17 | -0.4256 | 0.18635 | -0.0305 | -2.2839
-16.5 | -0.3929 | 0.17691 | -0.0319 | -2.2209
-16 | -0.3776 | 0.17095 | -0.0356 | -2.2088
-15.5 | -0.3817 | 0.16476 | -0.042 | -2.3167
-15 | -0.3472 | 0.1574 | -0.043 | -2.2058
-14.5 | -0.3807 | 0.15287 | -0.0534 | -2.4904
-14 | -0.3243 | 0.14401 | -0.0511 | -2.2519
-13.5 | -0.3697 | 0.13921 | -0.0607 | -2.6557
-13 | -0.3369 | 0.13599 | -0.0521 | -2.4774
-12.5 | -0.3234 | 0.12621 | -0.0629 | -2.5624
-12 | -0.3148 | 0.11647 | -0.0742 | -2.7028
-11.5 | -0.2979 | 0.10715 | -0.0839 | -2.7802
-11 | -0.2574 | 0.0988 | -0.0896 | -2.6053
-10.5 | -0.2132 | 0.09254 | -0.0928 | -2.3039
-10 | -0.202 | 0.086 | -0.0964 | -2.3488
-9 | -0.5005 | 0.05231 | -0.0979 | -9.568
-8.5 | -0.5053 | 0.04787 | -0.0906 | -10.5557
-8 | -0.5074 | 0.04482 | -0.0824 | -11.3208
-7.5 | -0.4831 | 0.04192 | -0.0781 | -11.5243
-7 | -0.4467 | 0.03927 | -0.0755 | -11.3751
-6.5 | -0.4277 | 0.03748 | -0.0707 | -11.4114
-6 | -0.3585 | 0.03503 | -0.073 | -10.2341
-5.5 | -0.3632 | 0.03544 | -0.064 | -10.2483
-5 | -0.352 | 0.035 | -0.0575 | -10.0571
-4.5 | -0.3043 | 0.03391 | -0.0565 | -8.9738
-4 | -0.3261 | 0.0346 | -0.0454 | -9.4249
-3.5 | -0.3304 | 0.03476 | -0.0373 | -9.5052
-2.5 | -0.4269 | 0.03762 | -0.0131 | -11.3477
-2 | -0.4296 | 0.0354 | -0.0012 | -12.1356
-1.5 | -0.4107 | 0.03763 | 0.0088 | -10.9142
-1 | -0.3768 | 0.0409 | 0.0164 | -9.2127
-0.5 | -0.3613 | 0.04169 | 0.0263 | -8.6663
0 | -0.3151 | 0.04283 | 0.0261 | -7.357
0.5 | -0.2394 | 0.045 | 0.0198 | -5.32
1 | -0.1854 | 0.04575 | 0.0163 | -4.0525
1.5 | -0.0975 | 0.04893 | 0.0066 | -1.9926
2 | -0.0126 | 0.05087 | -0.0028 | -0.24769
2.5 | 0.0551 | 0.05266 | -0.0099 | 1.0463
3 | 0.1288 | 0.05513 | -0.0181 | 2.3363
3.5 | 0.2358 | 0.05936 | -0.0305 | 3.9724
4 | 0.2205 | 0.0586 | -0.0218 | 3.7628
5.5 | 0.2608 | 0.0606 | -0.0104 | 4.3036
6 | 0.3711 | 0.05833 | -0.0131 | 6.3621
6.5 | 0.4349 | 0.05893 | -0.0142 | 7.3799
7 | 0.4937 | 0.0595 | -0.0148 | 8.2975
7.5 | 0.5542 | 0.05962 | -0.0152 | 9.2955
8 | 0.5722 | 0.06107 | -0.0127 | 9.3696
8.5 | 0.6336 | 0.06044 | -0.0126 | 10.4831
9 | 0.6996 | 0.05887 | -0.0122 | 11.8838
9.5 | 0.7737 | 0.05571 | -0.0115 | 13.888
11 | 0.9774 | 0.04239 | -0.005 | 23.0573
11.5 | 1.0361 | 0.03904 | -0.0019 | 26.5394
12 | 1.0333 | 0.04239 | 0.0025 | 24.376
12.5 | 1.0239 | 0.04724 | 0.006 | 21.6744
13 | 1.0307 | 0.05123 | 0.0087 | 20.1191
13.5 | 1.0572 | 0.05396 | 0.0105 | 19.5923
14 | 1.0942 | 0.05632 | 0.0118 | 19.4283
14.5 | 1.1384 | 0.05874 | 0.0126 | 19.3803
15 | 1.1861 | 0.06171 | 0.013 | 19.2205
15.5 | 1.2097 | 0.06614 | 0.0138 | 18.29
16 | 1.2371 | 0.07135 | 0.0141 | 17.3385
16.5 | 1.2146 | 0.07893 | 0.0151 | 15.3883
17 | 1.1833 | 0.0882 | 0.0148 | 13.4161
17.5 | 1.1361 | 0.10009 | 0.0126 | 11.3508
18 | 1.0684 | 0.11628 | 0.0065 | 9.1882
18.5 | 0.9905 | 0.13789 | -0.0048 | 7.1833
19 | 0.8119 | 0.21073 | -0.043 | 3.8528
19.5 | 0.7977 | 0.21836 | -0.051 | 3.6531
20 | 0.8353 | 0.22547 | -0.0508 | 3.7047

## 11. Re 100k Mach 0.10 (1)
BIGFOIL.COM POLAR EXPORT
GA 40-318
GA 40-318 |  |  |  | Cl Max: | 1.499 | at alpha= | 12 | deg
JavaFoil+Calcfoil stall+Eppler ext transition |  |  |  | L/D Max: | 44.149 | at alpha= | 7.5 | deg
Re: | 100000 |  |  | Cd Min: | 0.01495 | at alpha= | -0.5 | deg
Mach: | 0.1 |  |  | Cl=0 at alpha= | -2.3607 | deg
|  |  |  | @ Cl=0.1, Cd= | 0.015007
|  |  |  | @ Cl=0.4, Cd= | 0.01713
|  |  |  | @ Cl=0.6, Cd= | 0.01833
alpha (deg) | Cl | Cd | Cm | Cl/Cd
-19 | -0.663 | 0.24226 | -0.003 | -2.738
-18.5 | -0.681 | 0.22429 | -0.003 | -3.036
-18 | -0.697 | 0.20529 | -0.004 | -3.398
-17.5 | -0.713 | 0.20202 | -0.004 | -3.529
-17 | -0.726 | 0.19385 | -0.004 | -3.747
-16.5 | -0.739 | 0.18168 | -0.004 | -4.067
-16 | -0.75 | 0.1716 | -0.005 | -4.369
-15.5 | -0.758 | 0.15484 | -0.005 | -4.898
-15 | -0.765 | 0.15072 | -0.005 | -5.074
-14.5 | -0.769 | 0.13697 | -0.006 | -5.611
-14 | -0.77 | 0.12902 | -0.006 | -5.964
-13.5 | -0.767 | 0.12115 | -0.007 | -6.335
-13 | -0.763 | 0.11331 | -0.008 | -6.735
-12.5 | -0.755 | 0.10529 | -0.009 | -7.168
-12 | -0.743 | 0.09963 | -0.009 | -7.456
-11.5 | -0.727 | 0.0911 | -0.01 | -7.985
-11 | -0.708 | 0.08697 | -0.01 | -8.146
-10.5 | -0.686 | 0.08144 | -0.011 | -8.426
-10 | -0.661 | 0.07565 | -0.011 | -8.731
-9.5 | -0.632 | 0.07134 | -0.012 | -8.855
-9 | -0.6 | 0.0666 | -0.012 | -9.007
-8.5 | -0.565 | 0.063 | -0.013 | -8.971
-8 | -0.528 | 0.05862 | -0.014 | -9.009
-7.5 | -0.487 | 0.05648 | -0.013 | -8.63
-7 | -0.446 | 0.05283 | -0.014 | -8.434
-6.5 | -0.402 | 0.04996 | -0.014 | -8.044
-6 | -0.357 | 0.04715 | -0.015 | -7.566
-5.5 | -0.31 | 0.04456 | -0.016 | -6.961
-5 | -0.262 | 0.04243 | -0.016 | -6.182
-4.5 | -0.214 | 0.0402 | -0.018 | -5.32
-4 | -0.165 | 0.03847 | -0.019 | -4.281
-3.5 | -0.14 | 0.01733 | -0.04 | -8.089
-3 | -0.079 | 0.01705 | -0.041 | -4.636
-2.5 | -0.017 | 0.01677 | -0.043 | -1.035
-2 | 0.044 | 0.01507 | -0.043 | 2.926
-1.5 | 0.106 | 0.015 | -0.044 | 7.054
-1 | 0.168 | 0.01497 | -0.045 | 11.195
-0.5 | 0.23 | 0.01495 | -0.046 | 15.373
0 | 0.282 | 0.01659 | -0.047 | 16.99
0.5 | 0.341 | 0.01686 | -0.049 | 20.209
1 | 0.4 | 0.01713 | -0.05 | 23.325
1.5 | 0.458 | 0.01748 | -0.051 | 26.2
2 | 0.516 | 0.01767 | -0.052 | 29.228
2.5 | 0.574 | 0.01811 | -0.053 | 31.705
3 | 0.632 | 0.0186 | -0.054 | 33.984
3.5 | 0.69 | 0.01913 | -0.055 | 36.049
4 | 0.747 | 0.01976 | -0.056 | 37.791
4.5 | 0.8 | 0.02042 | -0.057 | 39.15
5 | 0.855 | 0.02114 | -0.058 | 40.428
5.5 | 0.91 | 0.0221 | -0.059 | 41.162
6 | 0.963 | 0.0227 | -0.06 | 42.444
6.5 | 1.018 | 0.02374 | -0.061 | 42.877
7 | 1.072 | 0.02452 | -0.062 | 43.708
7.5 | 1.123 | 0.02545 | -0.063 | 44.149
8 | 1.203 | 0.03016 | -0.067 | 39.907
8.5 | 1.251 | 0.0317 | -0.068 | 39.453
9 | 1.295 | 0.03325 | -0.069 | 38.967
9.5 | 1.338 | 0.03496 | -0.07 | 38.257
10 | 1.377 | 0.03676 | -0.071 | 37.463
10.5 | 1.413 | 0.03871 | -0.071 | 36.501
11 | 1.446 | 0.04053 | -0.072 | 35.672
11.5 | 1.475 | 0.04252 | -0.073 | 34.691
12 | 1.499 | 0.045 | -0.074 | 33.312
12.5 | 1.323 | 0.09178 | -0.046 | 14.413
13 | 1.329 | 0.09927 | -0.039 | 13.386
13.5 | 1.341 | 0.10692 | -0.038 | 12.546
14 | 1.351 | 0.1138 | -0.038 | 11.874
14.5 | 1.357 | 0.12109 | -0.036 | 11.206
15 | 1.36 | 0.13099 | -0.034 | 10.378
15.5 | 1.36 | 0.13852 | -0.035 | 9.821
16 | 1.357 | 0.14788 | -0.035 | 9.176
16.5 | 1.351 | 0.15612 | -0.035 | 8.652
17 | 1.34 | 0.16409 | -0.032 | 8.168

## 12. Re 100k Mach 0.10 (2)
BIGFOIL.COM POLAR EXPORT
GA 40-318
GA 40-318 |  |  |  | Cl Max: | 1.2257 | at alpha= | 16 | deg
XFOIL ncrit=9 |  |  |  | L/D Max: | 25.877 | at alpha= | 11.5 | deg
Re: | 100000 |  |  | Cd Min: | 0.22654 | at alpha= | 20 | deg
Mach: | 0.1 |  |  | Cl=0 at alpha= | 2.1091 | deg
|  |  |  | @ Cl=0.1, Cd= | 0.054396
|  |  |  | @ Cl=0.4, Cd= | 0.058548
|  |  |  | @ Cl=0.6, Cd= | 0.060785
alpha (deg) | Cl | Cd | Cm | Cl/Cd
-8.5 | -0.5005 | 0.04838 | -0.0923 | -10.3452
-8 | -0.5089 | 0.04539 | -0.0833 | -11.2117
-7.5 | -0.4825 | 0.04239 | -0.0793 | -11.3824
-7 | -0.4555 | 0.03993 | -0.0753 | -11.4075
-6.5 | -0.4309 | 0.03791 | -0.0712 | -11.3664
-6 | -0.3585 | 0.03528 | -0.0739 | -10.1616
-5.5 | -0.3756 | 0.03594 | -0.063 | -10.4508
-5 | -0.3526 | 0.03525 | -0.0582 | -10.0028
-4.5 | -0.2987 | 0.03402 | -0.0581 | -8.7801
-4 | -0.3335 | 0.03499 | -0.045 | -9.5313
-3.5 | -0.5112 | 0.03872 | -0.0157 | -13.2025
-3 | -0.4773 | 0.03792 | -0.0131 | -12.587
-2.5 | -0.4342 | 0.03773 | -0.0125 | -11.5081
-1.5 | -0.4117 | 0.03772 | 0.0082 | -10.9146
-1 | -0.3759 | 0.04126 | 0.0156 | -9.1105
0 | -0.3203 | 0.04286 | 0.0269 | -7.4732
1 | -0.1902 | 0.04586 | 0.0172 | -4.1474
1.5 | -0.1145 | 0.04811 | 0.0094 | -2.38
2 | -0.0146 | 0.05118 | -0.0023 | -0.28527
2.5 | 0.0523 | 0.05283 | -0.0092 | 0.98997
3 | 0.1245 | 0.0552 | -0.0172 | 2.2554
3.5 | 0.2173 | 0.05898 | -0.0279 | 3.6843
4 | 0.2332 | 0.05958 | -0.0237 | 3.9141
5 | 0.2512 | 0.06039 | -0.0137 | 4.1596
5.5 | 0.2627 | 0.06061 | -0.0102 | 4.3343
6 | 0.3785 | 0.05834 | -0.0133 | 6.4878
6.5 | 0.4425 | 0.05896 | -0.0145 | 7.5051
7 | 0.4666 | 0.06048 | -0.0126 | 7.7149
7.5 | 0.5165 | 0.06119 | -0.0124 | 8.4409
8 | 0.5763 | 0.06107 | -0.0125 | 9.4367
8.5 | 0.6395 | 0.06031 | -0.0124 | 10.6035
9.5 | 0.7469 | 0.05812 | -0.01 | 12.851
10.5 | 0.9127 | 0.04717 | -0.0068 | 19.3492
11 | 0.9784 | 0.04252 | -0.0041 | 23.0103
11.5 | 1.0312 | 0.03985 | -0.0007 | 25.877
12 | 1.0271 | 0.04344 | 0.0037 | 23.6441
12.5 | 1.0194 | 0.04828 | 0.007 | 21.1143
13 | 1.0288 | 0.05213 | 0.0095 | 19.7353
13.5 | 1.0569 | 0.0548 | 0.0114 | 19.2865
14 | 1.0957 | 0.05712 | 0.0126 | 19.1824
14.5 | 1.1389 | 0.05976 | 0.0135 | 19.0579
15 | 1.1826 | 0.06309 | 0.014 | 18.7447
15.5 | 1.2036 | 0.06783 | 0.0148 | 17.7444
16 | 1.2257 | 0.07344 | 0.0152 | 16.6898
16.5 | 1.1977 | 0.08162 | 0.0159 | 14.6741
17 | 1.1604 | 0.09169 | 0.0149 | 12.6557
17.5 | 1.1091 | 0.10456 | 0.0116 | 10.6073
18 | 1.0406 | 0.12181 | 0.0041 | 8.5428
18.5 | 0.9726 | 0.14301 | -0.0072 | 6.8009
19 | 0.8131 | 0.2118 | -0.0435 | 3.839
19.5 | 0.799 | 0.21929 | -0.0515 | 3.6436
20 | 0.8363 | 0.22654 | -0.0515 | 3.6916

## 13. Re 100k Mach 0.25 (1)
BIGFOIL.COM POLAR EXPORT
GA 40-318
GA 40-318 |  |  |  | Cl Max: | 1.472 | at alpha= | 11.5 | deg
JavaFoil+Calcfoil stall+Eppler ext transition |  |  |  | L/D Max: | 43.437 | at alpha= | 7.5 | deg
Re: | 100000 |  |  | Cd Min: | 0.01526 | at alpha= | -0.5 | deg
Mach: | 0.25 |  |  | Cl=0 at alpha= | -2.3571 | deg
|  |  |  | @ Cl=0.1, Cd= | 0.015321
|  |  |  | @ Cl=0.4, Cd= | 0.017546
|  |  |  | @ Cl=0.6, Cd= | 0.018705
alpha (deg) | Cl | Cd | Cm | Cl/Cd
-17 | -0.393 | 0.22886 | -0.005 | -1.718
-16.5 | -0.442 | 0.22479 | -0.005 | -1.965
-16 | -0.486 | 0.20586 | -0.006 | -2.362
-15.5 | -0.527 | 0.18771 | -0.006 | -2.808
-15 | -0.564 | 0.16379 | -0.007 | -3.441
-14.5 | -0.596 | 0.16203 | -0.007 | -3.677
-14 | -0.623 | 0.14769 | -0.007 | -4.22
-13.5 | -0.646 | 0.13444 | -0.008 | -4.803
-13 | -0.662 | 0.12785 | -0.007 | -5.179
-12.5 | -0.674 | 0.11791 | -0.008 | -5.713
-12 | -0.679 | 0.10815 | -0.008 | -6.281
-11.5 | -0.679 | 0.10006 | -0.008 | -6.788
-11 | -0.674 | 0.09266 | -0.01 | -7.276
-10.5 | -0.663 | 0.08499 | -0.011 | -7.8
-10 | -0.646 | 0.08021 | -0.011 | -8.056
-9.5 | -0.624 | 0.07491 | -0.012 | -8.336
-9 | -0.598 | 0.06853 | -0.013 | -8.728
-8.5 | -0.567 | 0.06508 | -0.013 | -8.716
-8 | -0.533 | 0.05956 | -0.014 | -8.951
-7.5 | -0.495 | 0.05676 | -0.015 | -8.724
-7 | -0.453 | 0.05412 | -0.014 | -8.378
-6.5 | -0.41 | 0.05085 | -0.015 | -8.067
-6 | -0.365 | 0.04758 | -0.015 | -7.665
-5.5 | -0.318 | 0.04528 | -0.016 | -7.013
-5 | -0.269 | 0.04284 | -0.017 | -6.275
-4.5 | -0.219 | 0.04071 | -0.018 | -5.385
-4 | -0.169 | 0.03876 | -0.019 | -4.36
-3.5 | -0.144 | 0.01767 | -0.041 | -8.125
-3 | -0.081 | 0.01737 | -0.042 | -4.664
-2.5 | -0.018 | 0.01708 | -0.044 | -1.042
-2 | 0.045 | 0.01539 | -0.044 | 2.939
-1.5 | 0.109 | 0.01531 | -0.045 | 7.091
-1 | 0.172 | 0.01527 | -0.046 | 11.262
-0.5 | 0.236 | 0.01526 | -0.047 | 15.438
0 | 0.289 | 0.01698 | -0.049 | 17.017
0.5 | 0.349 | 0.01727 | -0.05 | 20.231
1 | 0.41 | 0.0176 | -0.051 | 23.272
1.5 | 0.469 | 0.01796 | -0.052 | 26.135
2 | 0.529 | 0.01838 | -0.053 | 28.802
2.5 | 0.589 | 0.01861 | -0.054 | 31.623
3 | 0.648 | 0.01912 | -0.055 | 33.881
3.5 | 0.707 | 0.01971 | -0.056 | 35.869
4 | 0.765 | 0.02037 | -0.057 | 37.575
4.5 | 0.82 | 0.02102 | -0.058 | 38.995
5 | 0.876 | 0.02185 | -0.059 | 40.112
5.5 | 0.932 | 0.02288 | -0.06 | 40.723
6 | 0.987 | 0.02379 | -0.061 | 41.5
6.5 | 1.044 | 0.0245 | -0.063 | 42.592
7 | 1.098 | 0.02548 | -0.064 | 43.076
7.5 | 1.149 | 0.02646 | -0.065 | 43.437
8 | 1.229 | 0.03172 | -0.068 | 38.749
8.5 | 1.275 | 0.03342 | -0.069 | 38.166
9 | 1.319 | 0.03523 | -0.07 | 37.428
9.5 | 1.358 | 0.03714 | -0.071 | 36.572
10 | 1.394 | 0.03925 | -0.072 | 35.518
10.5 | 1.425 | 0.0417 | -0.073 | 34.182
11 | 1.452 | 0.04394 | -0.074 | 33.047
11.5 | 1.472 | 0.04656 | -0.075 | 31.618
12 | 1.284 | 0.09133 | -0.039 | 14.061
12.5 | 1.294 | 0.09944 | -0.038 | 13.009
13 | 1.298 | 0.10619 | -0.036 | 12.224
13.5 | 1.298 | 0.1139 | -0.035 | 11.393
14 | 1.292 | 0.12027 | -0.035 | 10.742
14.5 | 1.279 | 0.12906 | -0.031 | 9.911
15 | 1.262 | 0.14168 | -0.031 | 8.909
15.5 | 1.24 | 0.15141 | -0.031 | 8.187
16 | 1.211 | 0.1621 | -0.031 | 7.473
16.5 | 1.178 | 0.17548 | -0.032 | 6.711

## 14. Re 100k Mach 0.25 (2)
BIGFOIL.COM POLAR EXPORT
GA 40-318
GA 40-318 |  |  |  | Cl Max: | 1.1488 | at alpha= | 15 | deg
XFOIL ncrit=9 |  |  |  | L/D Max: | 22.8824 | at alpha= | 11.5 | deg
Re: | 100000 |  |  | Cd Min: | 0.23186 | at alpha= | 20 | deg
Mach: | 0.25 |  |  | Cl=0 at alpha= | 2.352 | deg
|  |  |  | @ Cl=0.1, Cd= | 0.055848
|  |  |  | @ Cl=0.4, Cd= | 0.059963
|  |  |  | @ Cl=0.6, Cd= | 0.062326
alpha (deg) | Cl | Cd | Cm | Cl/Cd
-20 | -0.5114 | 0.22525 | -0.0046 | -2.2704
-19.5 | -0.4875 | 0.21821 | -0.0076 | -2.2341
-19 | -0.4703 | 0.21236 | -0.0122 | -2.2146
-18 | -0.4349 | 0.19932 | -0.0207 | -2.1819
-17.5 | -0.4166 | 0.19318 | -0.0248 | -2.1565
-17 | -0.4296 | 0.1913 | -0.0332 | -2.2457
-16.5 | -0.3817 | 0.18001 | -0.033 | -2.1204
-16 | -0.3877 | 0.17661 | -0.0402 | -2.1952
-15.5 | -0.3535 | 0.16682 | -0.0421 | -2.1191
-15 | -0.336 | 0.16054 | -0.0462 | -2.0929
-14.5 | -0.3345 | 0.1539 | -0.0521 | -2.1735
-14 | -0.3087 | 0.14756 | -0.0541 | -2.092
-13.5 | -0.3739 | 0.14799 | -0.0576 | -2.5265
-13 | -0.3093 | 0.13754 | -0.0621 | -2.2488
-12.5 | -0.2665 | 0.12798 | -0.0695 | -2.0824
-12 | -0.2428 | 0.11878 | -0.0788 | -2.0441
-11.5 | -0.2202 | 0.1099 | -0.0876 | -2.0036
-11 | -0.1923 | 0.10247 | -0.093 | -1.8766
-10.5 | -0.1752 | 0.09587 | -0.0968 | -1.8275
-10 | -0.1685 | 0.0895 | -0.0993 | -1.8827
-9.5 | -0.3945 | 0.05882 | -0.1187 | -6.7069
-9 | -0.4479 | 0.05446 | -0.1092 | -8.2244
-8.5 | -0.4659 | 0.05073 | -0.1019 | -9.1839
-8 | -0.4856 | 0.04777 | -0.0927 | -10.1654
-7.5 | -0.4732 | 0.0448 | -0.0863 | -10.5625
-7 | -0.4776 | 0.04323 | -0.0778 | -11.0479
-6.5 | -0.4368 | 0.04001 | -0.0757 | -10.9173
-6 | -0.4294 | 0.0391 | -0.0685 | -10.9821
-5.5 | -0.4146 | 0.03829 | -0.062 | -10.8279
-5 | -0.3441 | 0.03641 | -0.064 | -9.4507
-4.5 | -0.3553 | 0.0367 | -0.0538 | -9.6812
-4 | -0.3595 | 0.03692 | -0.0449 | -9.7373
-3.5 | -0.3518 | 0.03673 | -0.0382 | -9.578
-2.5 | -0.4533 | 0.03872 | -0.0126 | -11.7071
-2 | -0.4263 | 0.03653 | -0.0082 | -11.6699
-1.5 | -0.4147 | 0.0383 | 0.0043 | -10.8277
-1 | -0.3977 | 0.0403 | 0.0146 | -9.8685
-0.5 | -0.3603 | 0.0437 | 0.0233 | -8.2449
0 | -0.3277 | 0.04404 | 0.0271 | -7.441
0.5 | -0.2721 | 0.0454 | 0.0244 | -5.9934
1 | -0.1967 | 0.04734 | 0.0181 | -4.155
1.5 | -0.1381 | 0.04847 | 0.0137 | -2.8492
2 | -0.0592 | 0.05104 | 0.0054 | -1.1599
3 | 0.109 | 0.05612 | -0.0129 | 1.9423
3.5 | 0.1837 | 0.05859 | -0.0213 | 3.1353
4 | 0.2027 | 0.05928 | -0.019 | 3.4194
4.5 | 0.1953 | 0.05889 | -0.0113 | 3.3164
5.5 | 0.3163 | 0.05836 | -0.0104 | 5.4198
6 | 0.3643 | 0.05934 | -0.0104 | 6.1392
6.5 | 0.4205 | 0.06032 | -0.011 | 6.9712
7 | 0.4796 | 0.06106 | -0.0115 | 7.8546
7.5 | 0.5342 | 0.06159 | -0.0114 | 8.6735
8 | 0.5676 | 0.06266 | -0.0099 | 9.0584
8.5 | 0.6316 | 0.062 | -0.0097 | 10.1871
9 | 0.7039 | 0.06002 | -0.0091 | 11.7278
9.5 | 0.7454 | 0.05948 | -0.0069 | 12.5319
10 | 0.8299 | 0.05464 | -0.0053 | 15.1885
10.5 | 0.9024 | 0.04935 | -0.0022 | 18.2857
11 | 0.9863 | 0.0432 | 0.001 | 22.831
11.5 | 1.0082 | 0.04406 | 0.0053 | 22.8824
12 | 1.0008 | 0.04873 | 0.0089 | 20.5377
12.5 | 1.0042 | 0.05309 | 0.0117 | 18.915
13 | 1.0262 | 0.05633 | 0.0139 | 18.2176
13.5 | 1.0681 | 0.05847 | 0.0157 | 18.2675
14 | 1.1117 | 0.06135 | 0.017 | 18.1206
14.5 | 1.132 | 0.0661 | 0.0181 | 17.1256
15 | 1.1488 | 0.07174 | 0.0189 | 16.0134
15.5 | 1.1361 | 0.07953 | 0.019 | 14.2852
16 | 1.1187 | 0.08829 | 0.0182 | 12.6707
16.5 | 1.1015 | 0.09747 | 0.0163 | 11.3009
17 | 1.0693 | 0.10921 | 0.0125 | 9.7912
17.5 | 0.8507 | 0.16213 | -0.0189 | 5.247
18.5 | 0.7813 | 0.20994 | -0.0461 | 3.7215
19 | 0.8191 | 0.21754 | -0.0464 | 3.7653
19.5 | 0.8075 | 0.22444 | -0.0544 | 3.5978
20 | 0.8401 | 0.23186 | -0.0554 | 3.6233

## 15. Re 100k Mach 0.50 (1)
BIGFOIL.COM POLAR EXPORT
GA 40-318
GA 40-318 |  |  |  | Cl Max: | 1.354 | at alpha= | 9 | deg
JavaFoil+Calcfoil stall+Eppler ext transition |  |  |  | L/D Max: | 40.074 | at alpha= | 6.5 | deg
Re: | 100000 |  |  | Cd Min: | 0.01667 | at alpha= | -1 | deg
Mach: | 0.5 |  |  | Cl=0 at alpha= | -2.3592 | deg
|  |  |  | @ Cl=0.1, Cd= | 0.017194
|  |  |  | @ Cl=0.4, Cd= | 0.019208
|  |  |  | @ Cl=0.6, Cd= | 0.02064
alpha (deg) | Cl | Cd | Cm | Cl/Cd
-20 | -1 | 0.35432 | -0.004 | -2.823
-19.5 | -0.973 | 0.34796 | -0.004 | -2.797
-19 | -0.946 | 0.348 | -0.005 | -2.718
-18.5 | -0.916 | 0.31859 | -0.005 | -2.875
-18 | -0.887 | 0.30555 | -0.006 | -2.902
-17.5 | -0.859 | 0.29117 | -0.006 | -2.949
-17 | -0.831 | 0.28803 | -0.007 | -2.886
-16.5 | -0.804 | 0.29125 | -0.007 | -2.759
-16 | -0.776 | 0.2897 | -0.008 | -2.678
-15.5 | -0.748 | 0.25977 | -0.008 | -2.88
-15 | -0.72 | 0.25473 | -0.009 | -2.828
-14.5 | -0.693 | 0.25528 | -0.01 | -2.713
-14 | -0.665 | 0.24943 | -0.01 | -2.665
-13.5 | -0.635 | 0.22359 | -0.01 | -2.839
-13 | -0.607 | 0.21898 | -0.01 | -2.77
-12.5 | -0.578 | 0.20524 | -0.011 | -2.819
-12 | -0.55 | 0.20129 | -0.011 | -2.734
-11.5 | -0.522 | 0.1995 | -0.012 | -2.618
-11 | -0.494 | 0.19596 | -0.012 | -2.521
-10.5 | -0.466 | 0.17521 | -0.013 | -2.658
-10 | -0.437 | 0.17541 | -0.013 | -2.494
-9.5 | -0.409 | 0.15881 | -0.013 | -2.573
-9 | -0.38 | 0.15633 | -0.013 | -2.432
-8.5 | -0.352 | 0.15379 | -0.014 | -2.287
-8 | -0.324 | 0.07263 | -0.015 | -4.456
-7.5 | -0.414 | 0.07903 | -0.013 | -5.242
-7 | -0.446 | 0.06379 | -0.013 | -6.992
-6.5 | -0.427 | 0.05638 | -0.016 | -7.577
-6 | -0.391 | 0.05248 | -0.016 | -7.445
-5.5 | -0.346 | 0.04871 | -0.017 | -7.098
-5 | -0.295 | 0.0453 | -0.017 | -6.515
-4.5 | -0.242 | 0.04259 | -0.019 | -5.682
-4 | -0.187 | 0.04041 | -0.02 | -4.631
-3.5 | -0.131 | 0.03875 | -0.021 | -3.382
-3 | -0.09 | 0.01891 | -0.046 | -4.738
-2.5 | -0.02 | 0.01854 | -0.048 | -1.063
-2 | 0.051 | 0.01828 | -0.049 | 2.783
-1.5 | 0.12 | 0.01675 | -0.049 | 7.188
-1 | 0.191 | 0.01667 | -0.051 | 11.443
-0.5 | 0.261 | 0.01668 | -0.052 | 15.664
0 | 0.32 | 0.01878 | -0.053 | 17.055
0.5 | 0.387 | 0.01913 | -0.054 | 20.256
1 | 0.454 | 0.01953 | -0.056 | 23.256
1.5 | 0.521 | 0.01999 | -0.057 | 26.052
2 | 0.587 | 0.02051 | -0.058 | 28.632
2.5 | 0.653 | 0.02117 | -0.059 | 30.832
3 | 0.719 | 0.02183 | -0.061 | 32.916
3.5 | 0.784 | 0.02258 | -0.062 | 34.726
4 | 0.849 | 0.02341 | -0.063 | 36.284
4.5 | 0.907 | 0.02416 | -0.064 | 37.552
5 | 0.97 | 0.02517 | -0.066 | 38.525
5.5 | 1.032 | 0.02618 | -0.067 | 39.437
6 | 1.093 | 0.02729 | -0.068 | 40.047
6.5 | 1.15 | 0.0287 | -0.069 | 40.074
7 | 1.235 | 0.03541 | -0.073 | 34.87
7.5 | 1.282 | 0.03793 | -0.074 | 33.789
8 | 1.32 | 0.03998 | -0.075 | 33.021
8.5 | 1.347 | 0.04331 | -0.077 | 31.09
9 | 1.354 | 0.0469 | -0.078 | 28.871
9.5 | 1.147 | 0.07627 | -0.04 | 15.033
10 | 1.052 | 0.08579 | -0.029 | 12.259
10.5 | 0.734 | 0.1422 | -0.03 | 5.16
11 | 0.762 | 0.15486 | -0.033 | 4.922
11.5 | 0.791 | 0.16497 | -0.036 | 4.793
12 | 0.82 | 0.20536 | -0.04 | 3.991
12.5 | 0.847 | 0.20988 | -0.04 | 4.038
13 | 0.875 | 0.21559 | -0.041 | 4.06
13.5 | 0.903 | 0.23031 | -0.042 | 3.921
14 | 0.934 | 0.25126 | -0.048 | 3.717

## 16. Re 100k Mach 0.50 (2)
BIGFOIL.COM POLAR EXPORT
GA 40-318
GA 40-318 |  |  |  | Cl Max: | 0.981 | at alpha= | 13 | deg
XFOIL ncrit=9 |  |  |  | L/D Max: | 16.3746 | at alpha= | 11 | deg
Re: | 100000 |  |  | Cd Min: | 0.24309 | at alpha= | -20 | deg
Mach: | 0.5 |  |  | Cl=0 at alpha= | 2.9879 | deg
|  |  |  | @ Cl=0.1, Cd= | 0.060841
|  |  |  | @ Cl=0.4, Cd= | 0.065546
|  |  |  | @ Cl=0.6, Cd= | 0.06969
alpha (deg) | Cl | Cd | Cm | Cl/Cd
-20 | -0.5245 | 0.24309 | -0.0036 | -2.1576
-19.5 | -0.5154 | 0.24117 | -0.0118 | -2.1371
-19 | -0.4794 | 0.22835 | -0.0148 | -2.0994
-18.5 | -0.4534 | 0.2207 | -0.0195 | -2.0544
-18 | -0.4408 | 0.21657 | -0.027 | -2.0354
-17.5 | -0.4102 | 0.20638 | -0.0312 | -1.9876
-17 | -0.3829 | 0.19884 | -0.0359 | -1.9257
-16.5 | -0.3789 | 0.19545 | -0.0444 | -1.9386
-16 | -0.3351 | 0.18405 | -0.0473 | -1.8207
-15.5 | -0.3287 | 0.18022 | -0.055 | -1.8239
-15 | -0.3032 | 0.17189 | -0.0575 | -1.7639
-14.5 | -0.2852 | 0.16668 | -0.0613 | -1.7111
-14 | -0.2453 | 0.15708 | -0.0724 | -1.5616
-13.5 | -0.2316 | 0.15013 | -0.0843 | -1.5427
-13 | -0.1804 | 0.1403 | -0.0912 | -1.2858
-12.5 | -0.1509 | 0.13193 | -0.0974 | -1.1438
-12 | -0.1487 | 0.12561 | -0.1032 | -1.1838
-11.5 | -0.1606 | 0.12113 | -0.1083 | -1.3258
-10.5 | -0.0932 | 0.10644 | -0.1095 | -0.87561
-10 | -0.144 | 0.08681 | -0.1252 | -1.6588
-9.5 | -0.19 | 0.07331 | -0.1349 | -2.5917
-9 | -0.2136 | 0.06523 | -0.1375 | -3.2746
-8.5 | -0.2572 | 0.05911 | -0.1374 | -4.3512
-8 | -0.3022 | 0.05472 | -0.1327 | -5.5227
-7.5 | -0.3505 | 0.0527 | -0.1228 | -6.6509
-7 | -0.4032 | 0.05246 | -0.1093 | -7.6859
-6.5 | -0.4326 | 0.05078 | -0.0979 | -8.5191
-6 | -0.4697 | 0.05015 | -0.0845 | -9.3659
-5.5 | -0.5098 | 0.04957 | -0.07 | -10.2844
-5 | -0.5014 | 0.04735 | -0.0622 | -10.5892
-4.5 | -0.434 | 0.04446 | -0.0616 | -9.7616
-4 | -0.4363 | 0.04406 | -0.0519 | -9.9024
-3.5 | -0.4191 | 0.0433 | -0.0449 | -9.679
-3 | -0.3993 | 0.04297 | -0.0381 | -9.2925
-2.5 | -0.4849 | 0.04559 | -0.0227 | -10.6361
-2 | -0.4739 | 0.04385 | -0.0148 | -10.8073
-1.5 | -0.4282 | 0.04318 | -0.0127 | -9.9166
-1 | -0.4315 | 0.04177 | 0.0012 | -10.3304
-0.5 | -0.3919 | 0.0464 | 0.0135 | -8.4461
0 | -0.3818 | 0.04754 | 0.0273 | -8.0311
0.5 | -0.3324 | 0.04959 | 0.0309 | -6.703
1 | -0.2585 | 0.05175 | 0.0268 | -4.9952
2 | -0.1613 | 0.05322 | 0.0244 | -3.0308
2.5 | -0.0889 | 0.05552 | 0.0184 | -1.6012
3 | 0.0022 | 0.05885 | 0.0091 | 0.037383
3.5 | 0.0756 | 0.06079 | 0.002 | 1.2436
4 | 0.213 | 0.06108 | -0.0082 | 3.4872
4.5 | 0.2981 | 0.06323 | -0.0165 | 4.7145
5 | 0.3227 | 0.0635 | -0.0131 | 5.0819
5.5 | 0.3232 | 0.06302 | -0.0053 | 5.1285
6 | 0.3611 | 0.06364 | -0.0029 | 5.6741
6.5 | 0.3904 | 0.06528 | -0.0013 | 5.9804
7 | 0.4403 | 0.06666 | -0.0012 | 6.6052
7.5 | 0.5125 | 0.06709 | -0.0017 | 7.639
8 | 0.5439 | 0.06892 | -0.0003 | 7.8918
8.5 | 0.5921 | 0.06985 | 0.0008 | 8.4767
9 | 0.6673 | 0.06833 | 0.0023 | 9.7658
9.5 | 0.7223 | 0.06756 | 0.0048 | 10.6912
10 | 0.7941 | 0.06446 | 0.0084 | 12.3193
10.5 | 0.8988 | 0.05715 | 0.0139 | 15.727
11 | 0.9399 | 0.0574 | 0.0184 | 16.3746
11.5 | 0.9473 | 0.06197 | 0.0212 | 15.2864
12 | 0.9579 | 0.06711 | 0.0233 | 14.2736
12.5 | 0.9769 | 0.07206 | 0.0251 | 13.5568
13 | 0.981 | 0.07907 | 0.0255 | 12.4067
13.5 | 0.9531 | 0.09025 | 0.0226 | 10.5607
14 | 0.9396 | 0.10016 | 0.0197 | 9.381
14.5 | 0.8789 | 0.11807 | 0.0098 | 7.4439
15 | 0.8154 | 0.14045 | -0.0041 | 5.8056
15.5 | 0.7872 | 0.1589 | -0.0152 | 4.9541
16 | 0.7826 | 0.17252 | -0.0229 | 4.5363
16.5 | 0.7878 | 0.18404 | -0.0294 | 4.2806
17 | 0.7934 | 0.19617 | -0.0363 | 4.0445
17.5 | 0.8013 | 0.20831 | -0.0433 | 3.8467
18 | 0.8272 | 0.22483 | -0.049 | 3.6792

## 17. Re 250k Mach 0.00 (1)
BIGFOIL.COM POLAR EXPORT
GA 40-318
GA 40-318 |  |  |  | Cl Max: | 1.582 | at alpha= | 14.5 | deg
JavaFoil+Calcfoil stall+Eppler ext transition |  |  |  | L/D Max: | 70.548 | at alpha= | 7.5 | deg
Re: | 250000 |  |  | Cd Min: | 0.01024 | at alpha= | -0.5 | deg
Mach: | 0 |  |  | Cl=0 at alpha= | -2.3629 | deg
|  |  |  | @ Cl=0.1, Cd= | 0.010271
|  |  |  | @ Cl=0.4, Cd= | 0.010923
|  |  |  | @ Cl=0.6, Cd= | 0.0115
alpha (deg) | Cl | Cd | Cm | Cl/Cd
-19.5 | -0.697 | 0.20654 | -0.003 | -3.376
-19 | -0.712 | 0.19993 | -0.003 | -3.563
-18.5 | -0.727 | 0.18805 | -0.004 | -3.864
-18 | -0.74 | 0.17104 | -0.004 | -4.327
-17.5 | -0.752 | 0.1661 | -0.004 | -4.529
-17 | -0.763 | 0.16094 | -0.005 | -4.742
-16.5 | -0.773 | 0.15106 | -0.005 | -5.114
-16 | -0.78 | 0.14068 | -0.006 | -5.544
-15.5 | -0.784 | 0.13444 | -0.005 | -5.833
-15 | -0.787 | 0.12701 | -0.006 | -6.199
-14.5 | -0.789 | 0.11991 | -0.007 | -6.582
-14 | -0.787 | 0.11139 | -0.007 | -7.068
-13.5 | -0.783 | 0.10604 | -0.008 | -7.381
-13 | -0.775 | 0.09956 | -0.008 | -7.784
-12.5 | -0.764 | 0.09432 | -0.009 | -8.102
-12 | -0.751 | 0.08723 | -0.01 | -8.604
-11.5 | -0.733 | 0.08293 | -0.01 | -8.844
-11 | -0.713 | 0.07704 | -0.011 | -9.256
-10.5 | -0.689 | 0.07341 | -0.012 | -9.392
-10 | -0.663 | 0.06876 | -0.012 | -9.642
-9.5 | -0.633 | 0.06417 | -0.013 | -9.868
-9 | -0.601 | 0.06041 | -0.014 | -9.945
-8.5 | -0.566 | 0.05651 | -0.015 | -10.007
-8 | -0.529 | 0.05276 | -0.016 | -10.028
-7.5 | -0.486 | 0.05098 | -0.014 | -9.534
-7 | -0.444 | 0.0474 | -0.014 | -9.369
-6.5 | -0.4 | 0.04467 | -0.015 | -8.964
-6 | -0.356 | 0.04212 | -0.016 | -8.444
-5.5 | -0.31 | 0.04042 | -0.018 | -7.659
-5 | -0.319 | 0.01459 | -0.038 | -21.882
-4.5 | -0.261 | 0.0142 | -0.04 | -18.34
-4 | -0.201 | 0.01362 | -0.041 | -14.741
-3.5 | -0.14 | 0.01327 | -0.042 | -10.576
-3 | -0.079 | 0.01328 | -0.043 | -5.956
-2.5 | -0.017 | 0.01308 | -0.044 | -1.326
-2 | 0.045 | 0.01028 | -0.045 | 4.344
-1.5 | 0.107 | 0.01027 | -0.046 | 10.422
-1 | 0.169 | 0.01026 | -0.047 | 16.499
-0.5 | 0.232 | 0.01024 | -0.048 | 22.599
0 | 0.289 | 0.01064 | -0.05 | 27.183
0.5 | 0.35 | 0.01079 | -0.051 | 32.416
1 | 0.41 | 0.01095 | -0.052 | 37.434
1.5 | 0.47 | 0.01115 | -0.053 | 42.152
2 | 0.529 | 0.0112 | -0.054 | 47.248
2.5 | 0.589 | 0.01143 | -0.055 | 51.497
3 | 0.647 | 0.0118 | -0.056 | 54.852
3.5 | 0.706 | 0.01212 | -0.057 | 58.227
4 | 0.764 | 0.01246 | -0.058 | 61.341
4.5 | 0.818 | 0.01292 | -0.059 | 63.311
5 | 0.874 | 0.01337 | -0.06 | 65.35
5.5 | 0.929 | 0.01405 | -0.061 | 66.109
6 | 0.983 | 0.01447 | -0.062 | 67.926
6.5 | 1.038 | 0.01509 | -0.063 | 68.789
7 | 1.093 | 0.01561 | -0.064 | 70.001
7.5 | 1.145 | 0.01623 | -0.065 | 70.548
8 | 1.205 | 0.02434 | -0.067 | 49.514
8.5 | 1.253 | 0.02558 | -0.068 | 48.971
9 | 1.298 | 0.0269 | -0.069 | 48.247
9.5 | 1.341 | 0.02831 | -0.07 | 47.368
10 | 1.381 | 0.02976 | -0.071 | 46.391
10.5 | 1.418 | 0.03139 | -0.072 | 45.183
11 | 1.452 | 0.03288 | -0.073 | 44.165
11.5 | 1.482 | 0.03475 | -0.074 | 42.666
12 | 1.509 | 0.03676 | -0.075 | 41.057
12.5 | 1.532 | 0.0389 | -0.075 | 39.389
13 | 1.552 | 0.04158 | -0.076 | 37.315
13.5 | 1.567 | 0.04399 | -0.077 | 35.626
14 | 1.578 | 0.04665 | -0.078 | 33.818
14.5 | 1.582 | 0.04951 | -0.078 | 31.962
15 | 1.383 | 0.11348 | -0.047 | 12.19
15.5 | 1.39 | 0.1186 | -0.049 | 11.717
16 | 1.379 | 0.12877 | -0.042 | 10.706
16.5 | 1.374 | 0.13668 | -0.041 | 10.054
17 | 1.367 | 0.14578 | -0.04 | 9.378
17.5 | 1.358 | 0.15323 | -0.04 | 8.864
18 | 1.346 | 0.16076 | -0.038 | 8.374
18.5 | 1.332 | 0.17033 | -0.038 | 7.822
19 | 1.317 | 0.17859 | -0.039 | 7.375
19.5 | 1.299 | 0.18767 | -0.038 | 6.923

## 18. Re 250k Mach 0.00 (2)
BIGFOIL.COM POLAR EXPORT
GA 40-318
GA 40-318 |  |  |  | Cl Max: | 1.2587 | at alpha= | 20 | deg
XFOIL ncrit=9 |  |  |  | L/D Max: | 76.5748 | at alpha= | 8.5 | deg
Re: | 250000 |  |  | Cd Min: | 0.1305 | at alpha= | -14 | deg
Mach: | 0 |  |  | Cl=0 at alpha= | -2.1025 | deg
|  |  |  | @ Cl=0.1, Cd= | 0.015738
|  |  |  | @ Cl=0.4, Cd= | 0.017476
|  |  |  | @ Cl=0.6, Cd= | 0.0191
alpha (deg) | Cl | Cd | Cm | Cl/Cd
-14 | -0.3144 | 0.1305 | -0.0623 | -2.4092
-13.5 | -0.3455 | 0.11586 | -0.0721 | -2.982
-13 | -0.3156 | 0.11364 | -0.0698 | -2.7772
-12.5 | -0.3155 | 0.10578 | -0.073 | -2.9826
-12 | -0.4257 | 0.08083 | -0.0923 | -5.2666
-11.5 | -0.5 | 0.07244 | -0.0942 | -6.9023
-11 | -0.4894 | 0.06385 | -0.0947 | -7.6648
-10.5 | -0.5033 | 0.05875 | -0.0929 | -8.5668
-10 | -0.5328 | 0.0546 | -0.0872 | -9.7582
-9 | -0.581 | 0.03626 | -0.0712 | -16.0232
-8.5 | -0.5515 | 0.03156 | -0.0681 | -17.4747
-8 | -0.5077 | 0.02792 | -0.0667 | -18.1841
-7.5 | -0.456 | 0.02532 | -0.0665 | -18.0095
-7 | -0.4073 | 0.02381 | -0.0655 | -17.1063
-6.5 | -0.3489 | 0.02148 | -0.0665 | -16.243
-6 | -0.3014 | 0.02033 | -0.0657 | -14.8254
-5.5 | -0.2608 | 0.01898 | -0.0637 | -13.7408
-5 | -0.2215 | 0.01816 | -0.0615 | -12.1971
-4.5 | -0.1837 | 0.01728 | -0.0592 | -10.6308
-4 | -0.1473 | 0.01609 | -0.0565 | -9.1548
-3.5 | -0.1406 | 0.01346 | -0.0493 | -10.4458
-3 | -0.0921 | 0.01387 | -0.048 | -6.6402
-2.5 | -0.0419 | 0.01446 | -0.0464 | -2.8976
-2 | 0.0108 | 0.01522 | -0.0446 | 0.70959
-1.5 | 0.0657 | 0.01556 | -0.0444 | 4.2224
-1 | 0.1159 | 0.01582 | -0.0444 | 7.3262
-0.5 | 0.1693 | 0.01606 | -0.0445 | 10.5417
0 | 0.2246 | 0.01616 | -0.0448 | 13.8985
0.5 | 0.2806 | 0.01636 | -0.0452 | 17.1516
1 | 0.3234 | 0.0171 | -0.0442 | 18.9123
1.5 | 0.3752 | 0.01738 | -0.0442 | 21.588
2 | 0.4293 | 0.01759 | -0.0441 | 24.4059
2.5 | 0.4802 | 0.01802 | -0.0439 | 26.6482
3 | 0.5136 | 0.01908 | -0.0413 | 26.9182
3.5 | 0.5674 | 0.01917 | -0.0411 | 29.5983
4 | 0.628 | 0.01904 | -0.0418 | 32.9832
4.5 | 0.6457 | 0.02038 | -0.0367 | 31.683
5 | 0.7077 | 0.01993 | -0.0374 | 35.5093
5.5 | 0.7374 | 0.02037 | -0.0332 | 36.2003
6 | 0.8139 | 0.01879 | -0.0353 | 43.3156
6.5 | 0.8646 | 0.01826 | -0.0342 | 47.3494
7 | 0.9512 | 0.01673 | -0.0386 | 56.8559
7.5 | 1.0233 | 0.01588 | -0.0417 | 64.4395
8 | 1.0933 | 0.01536 | -0.0454 | 71.1784
8.5 | 1.167 | 0.01524 | -0.0503 | 76.5748
9 | 1.1381 | 0.01544 | -0.0366 | 73.7111
9.5 | 1.1354 | 0.0167 | -0.0288 | 67.988
10 | 1.1109 | 0.02003 | -0.0199 | 55.4618
10.5 | 1.0845 | 0.02447 | -0.0127 | 44.3196
11 | 1.0669 | 0.02903 | -0.0075 | 36.7516
11.5 | 1.0576 | 0.03354 | -0.0037 | 31.5325
12 | 1.0538 | 0.03802 | -0.0008 | 27.717
12.5 | 1.0518 | 0.04264 | 0.0016 | 24.667
13 | 1.0595 | 0.04668 | 0.0032 | 22.6971
13.5 | 1.0701 | 0.0506 | 0.0045 | 21.1482
14 | 1.0836 | 0.05436 | 0.0055 | 19.9338
14.5 | 1.0977 | 0.05807 | 0.0065 | 18.903
15 | 1.1167 | 0.06152 | 0.0069 | 18.1518
15.5 | 1.1374 | 0.06462 | 0.0077 | 17.6014
16 | 1.1586 | 0.06794 | 0.0081 | 17.0533
16.5 | 1.1838 | 0.0707 | 0.0086 | 16.744
17 | 1.2009 | 0.07471 | 0.0086 | 16.0742
17.5 | 1.2223 | 0.07815 | 0.0087 | 15.6404
18 | 1.2433 | 0.08193 | 0.0088 | 15.1751
18.5 | 1.2466 | 0.08796 | 0.0079 | 14.1724
19 | 1.2501 | 0.09401 | 0.0065 | 13.2975
19.5 | 1.2568 | 0.0997 | 0.0051 | 12.6058
20 | 1.2587 | 0.10644 | 0.0034 | 11.8254

## 19. Re 250k Mach 0.10 (1)
BIGFOIL.COM POLAR EXPORT
GA 40-318
GA 40-318 |  |  |  | Cl Max: | 1.569 | at alpha= | 14 | deg
JavaFoil+Calcfoil stall+Eppler ext transition |  |  |  | L/D Max: | 70.4 | at alpha= | 7.5 | deg
Re: | 250000 |  |  | Cd Min: | 0.01027 | at alpha= | -1 | deg
Mach: | 0.1 |  |  | Cl=0 at alpha= | -2.3629 | deg
|  |  |  | @ Cl=0.1, Cd= | 0.010281
|  |  |  | @ Cl=0.4, Cd= | 0.010947
|  |  |  | @ Cl=0.6, Cd= | 0.011585
alpha (deg) | Cl | Cd | Cm | Cl/Cd
-19 | -0.664 | 0.19847 | -0.003 | -3.344
-18.5 | -0.681 | 0.18352 | -0.004 | -3.712
-18 | -0.698 | 0.17873 | -0.004 | -3.905
-17.5 | -0.713 | 0.16852 | -0.004 | -4.233
-17 | -0.728 | 0.16386 | -0.005 | -4.44
-16.5 | -0.74 | 0.15109 | -0.005 | -4.898
-16 | -0.751 | 0.14253 | -0.006 | -5.269
-15.5 | -0.759 | 0.13588 | -0.006 | -5.589
-15 | -0.765 | 0.12825 | -0.006 | -5.963
-14.5 | -0.77 | 0.12014 | -0.007 | -6.406
-14 | -0.771 | 0.11435 | -0.007 | -6.739
-13.5 | -0.769 | 0.10589 | -0.008 | -7.259
-13 | -0.764 | 0.09999 | -0.008 | -7.636
-12.5 | -0.755 | 0.09563 | -0.009 | -7.896
-12 | -0.743 | 0.08892 | -0.01 | -8.361
-11.5 | -0.728 | 0.08348 | -0.01 | -8.724
-11 | -0.709 | 0.07793 | -0.011 | -9.102
-10.5 | -0.687 | 0.07294 | -0.012 | -9.419
-10 | -0.662 | 0.06918 | -0.012 | -9.565
-9.5 | -0.633 | 0.06446 | -0.013 | -9.817
-9 | -0.601 | 0.06062 | -0.014 | -9.916
-8.5 | -0.566 | 0.05661 | -0.015 | -10.004
-8 | -0.53 | 0.05321 | -0.016 | -9.953
-7.5 | -0.487 | 0.05052 | -0.014 | -9.648
-7 | -0.446 | 0.04741 | -0.014 | -9.401
-6.5 | -0.402 | 0.04484 | -0.015 | -8.966
-6 | -0.357 | 0.04219 | -0.016 | -8.465
-5.5 | -0.311 | 0.0401 | -0.018 | -7.753
-5 | -0.263 | 0.03854 | -0.019 | -6.823
-4.5 | -0.262 | 0.01426 | -0.04 | -18.351
-4 | -0.202 | 0.0137 | -0.041 | -14.717
-3.5 | -0.141 | 0.01359 | -0.042 | -10.368
-3 | -0.079 | 0.01333 | -0.043 | -5.965
-2.5 | -0.017 | 0.0131 | -0.044 | -1.331
-2 | 0.045 | 0.01029 | -0.045 | 4.363
-1.5 | 0.108 | 0.01028 | -0.046 | 10.459
-1 | 0.17 | 0.01027 | -0.048 | 16.556
-0.5 | 0.233 | 0.01031 | -0.049 | 22.56
0 | 0.291 | 0.01066 | -0.05 | 27.248
0.5 | 0.351 | 0.01081 | -0.051 | 32.495
1 | 0.412 | 0.01098 | -0.052 | 37.53
1.5 | 0.472 | 0.01117 | -0.053 | 42.265
2 | 0.532 | 0.01129 | -0.054 | 47.107
2.5 | 0.591 | 0.01154 | -0.055 | 51.222
3 | 0.651 | 0.01184 | -0.056 | 54.967
3.5 | 0.709 | 0.01216 | -0.057 | 58.353
4 | 0.768 | 0.01259 | -0.058 | 60.956
4.5 | 0.821 | 0.013 | -0.059 | 63.165
5 | 0.877 | 0.01353 | -0.06 | 64.864
5.5 | 0.933 | 0.01411 | -0.061 | 66.133
6 | 0.987 | 0.01453 | -0.062 | 67.943
6.5 | 1.043 | 0.01524 | -0.063 | 68.423
7 | 1.097 | 0.01573 | -0.064 | 69.755
7.5 | 1.15 | 0.01633 | -0.065 | 70.4
8 | 1.21 | 0.02456 | -0.067 | 49.275
8.5 | 1.257 | 0.02583 | -0.068 | 48.689
9 | 1.303 | 0.02718 | -0.069 | 47.924
9.5 | 1.345 | 0.02868 | -0.07 | 46.901
10 | 1.385 | 0.03014 | -0.071 | 45.931
10.5 | 1.421 | 0.03177 | -0.072 | 44.727
11 | 1.454 | 0.03334 | -0.073 | 43.622
11.5 | 1.484 | 0.03522 | -0.074 | 42.116
12 | 1.509 | 0.03728 | -0.075 | 40.481
12.5 | 1.531 | 0.04001 | -0.076 | 38.253
13 | 1.548 | 0.04226 | -0.076 | 36.637
13.5 | 1.561 | 0.04471 | -0.077 | 34.92
14 | 1.569 | 0.04761 | -0.078 | 32.952
14.5 | 1.569 | 0.05134 | -0.078 | 30.556
15 | 1.365 | 0.11686 | -0.041 | 11.678
15.5 | 1.369 | 0.12228 | -0.045 | 11.192
16 | 1.361 | 0.13044 | -0.041 | 10.436
16.5 | 1.355 | 0.13761 | -0.042 | 9.846
17 | 1.343 | 0.14813 | -0.038 | 9.067
17.5 | 1.331 | 0.15352 | -0.038 | 8.668
18 | 1.314 | 0.16149 | -0.033 | 8.135
18.5 | 1.299 | 0.17305 | -0.039 | 7.504
19 | 1.279 | 0.18308 | -0.038 | 6.984

## 20. Re 250k Mach 0.10 (2)
BIGFOIL.COM POLAR EXPORT
GA 40-318
GA 40-318 |  |  |  | Cl Max: | 1.2361 | at alpha= | 19.5 | deg
XFOIL ncrit=9 |  |  |  | L/D Max: | 76.224 | at alpha= | 8.5 | deg
Re: | 250000 |  |  | Cd Min: | 0.13136 | at alpha= | -14 | deg
Mach: | 0.1 |  |  | Cl=0 at alpha= | -2.1038 | deg
|  |  |  | @ Cl=0.1, Cd= | 0.015867
|  |  |  | @ Cl=0.4, Cd= | 0.017593
|  |  |  | @ Cl=0.6, Cd= | 0.01927
alpha (deg) | Cl | Cd | Cm | Cl/Cd
-14 | -0.3109 | 0.13136 | -0.0624 | -2.3668
-13.5 | -0.3388 | 0.11761 | -0.0713 | -2.8807
-13 | -0.3106 | 0.11487 | -0.0695 | -2.7039
-12.5 | -0.3111 | 0.10684 | -0.0729 | -2.9118
-11.5 | -0.379 | 0.07789 | -0.0904 | -4.8658
-11 | -0.436 | 0.06687 | -0.0952 | -6.5201
-10.5 | -0.478 | 0.06008 | -0.0946 | -7.9561
-10 | -0.5201 | 0.05541 | -0.0892 | -9.3864
-9 | -0.5745 | 0.03887 | -0.0736 | -14.78
-8.5 | -0.5506 | 0.03223 | -0.0694 | -17.0835
-8 | -0.5088 | 0.02844 | -0.0677 | -17.8903
-7.5 | -0.4575 | 0.02565 | -0.0673 | -17.8363
-7 | -0.4084 | 0.02402 | -0.0663 | -17.0025
-6.5 | -0.3494 | 0.02168 | -0.0674 | -16.1162
-6 | -0.3012 | 0.02047 | -0.0665 | -14.7142
-5.5 | -0.2599 | 0.01912 | -0.0645 | -13.5931
-5 | -0.221 | 0.01828 | -0.0623 | -12.0897
-4.5 | -0.1834 | 0.01738 | -0.0599 | -10.5524
-4 | -0.1454 | 0.01631 | -0.0573 | -8.9148
-3.5 | -0.1415 | 0.01353 | -0.0498 | -10.4582
-3 | -0.0929 | 0.01394 | -0.0483 | -6.6643
-2.5 | -0.042 | 0.01452 | -0.0467 | -2.8926
-2 | 0.011 | 0.0153 | -0.0449 | 0.71895
-1.5 | 0.0647 | 0.0157 | -0.0445 | 4.121
-1 | 0.1155 | 0.01594 | -0.0445 | 7.2459
-0.5 | 0.1697 | 0.01616 | -0.0446 | 10.5012
0 | 0.2254 | 0.01625 | -0.0451 | 13.8708
0.5 | 0.2783 | 0.0166 | -0.045 | 16.7651
1 | 0.323 | 0.01727 | -0.0441 | 18.703
1.5 | 0.3759 | 0.01751 | -0.0442 | 21.4677
2 | 0.4311 | 0.0177 | -0.0443 | 24.3559
2.5 | 0.4712 | 0.01859 | -0.0427 | 25.347
3 | 0.5137 | 0.01926 | -0.0411 | 26.6719
3.5 | 0.5695 | 0.0193 | -0.0411 | 29.5078
4 | 0.6301 | 0.01924 | -0.0419 | 32.7495
4.5 | 0.6468 | 0.02056 | -0.0365 | 31.4591
5 | 0.7109 | 0.02005 | -0.0373 | 35.4564
5.5 | 0.7342 | 0.0207 | -0.0323 | 35.4686
6 | 0.819 | 0.01886 | -0.0354 | 43.4252
6.5 | 0.8643 | 0.01849 | -0.0334 | 46.7442
7 | 0.9442 | 0.01719 | -0.0368 | 54.9273
7.5 | 1.0214 | 0.01619 | -0.0406 | 63.0883
8 | 1.0973 | 0.01545 | -0.0448 | 71.0227
8.5 | 1.1708 | 0.01536 | -0.0497 | 76.224
9 | 1.1331 | 0.01573 | -0.0346 | 72.0343
9.5 | 1.1302 | 0.01718 | -0.027 | 65.7858
10 | 1.1041 | 0.02076 | -0.0183 | 53.184
10.5 | 1.0788 | 0.02527 | -0.0114 | 42.6909
11 | 1.0614 | 0.02992 | -0.0063 | 35.4746
11.5 | 1.0527 | 0.03449 | -0.0027 | 30.5219
12 | 1.0488 | 0.03905 | 0.0001 | 26.8579
12.5 | 1.0492 | 0.04356 | 0.0024 | 24.0863
13 | 1.0559 | 0.04775 | 0.004 | 22.1131
13.5 | 1.0669 | 0.0517 | 0.0053 | 20.6364
14 | 1.0812 | 0.05545 | 0.0063 | 19.4986
14.5 | 1.0964 | 0.05912 | 0.0072 | 18.5453
15 | 1.1148 | 0.06268 | 0.0076 | 17.7856
15.5 | 1.1363 | 0.06579 | 0.0085 | 17.2716
16 | 1.1579 | 0.06912 | 0.0088 | 16.752
16.5 | 1.1817 | 0.07217 | 0.0094 | 16.3738
17 | 1.1986 | 0.07628 | 0.0094 | 15.7132
17.5 | 1.2223 | 0.07956 | 0.0095 | 15.3632
18 | 1.235 | 0.08451 | 0.0093 | 14.6137
18.5 | 1.235 | 0.09109 | 0.0081 | 13.558
19 | 1.2354 | 0.09772 | 0.0064 | 12.6422
19.5 | 1.2361 | 0.10444 | 0.0044 | 11.8355
20 | 1.2354 | 0.11166 | 0.0022 | 11.0639

## 21. Re 250k Mach 0.25 (1)
BIGFOIL.COM POLAR EXPORT
GA 40-318
GA 40-318 |  |  |  | Cl Max: | 1.509 | at alpha= | 13 | deg
JavaFoil+Calcfoil stall+Eppler ext transition |  |  |  | L/D Max: | 68.455 | at alpha= | 7.5 | deg
Re: | 250000 |  |  | Cd Min: | 0.01045 | at alpha= | -2 | deg
Mach: | 0.25 |  |  | Cl=0 at alpha= | -2.3594 | deg
|  |  |  | @ Cl=0.1, Cd= | 0.01045
|  |  |  | @ Cl=0.4, Cd= | 0.011263
|  |  |  | @ Cl=0.6, Cd= | 0.011867
alpha (deg) | Cl | Cd | Cm | Cl/Cd
-17 | -0.394 | 0.17123 | -0.005 | -2.298
-16.5 | -0.442 | 0.16306 | -0.006 | -2.711
-16 | -0.486 | 0.1704 | -0.006 | -2.855
-15.5 | -0.527 | 0.16015 | -0.006 | -3.292
-15 | -0.564 | 0.14223 | -0.007 | -3.965
-14.5 | -0.596 | 0.13145 | -0.007 | -4.534
-14 | -0.624 | 0.12342 | -0.008 | -5.052
-13.5 | -0.646 | 0.11719 | -0.008 | -5.513
-13 | -0.663 | 0.1073 | -0.008 | -6.18
-12.5 | -0.675 | 0.10157 | -0.009 | -6.642
-12 | -0.681 | 0.09274 | -0.01 | -7.338
-11.5 | -0.68 | 0.08651 | -0.01 | -7.865
-11 | -0.675 | 0.08224 | -0.011 | -8.204
-10.5 | -0.663 | 0.0769 | -0.011 | -8.627
-10 | -0.647 | 0.07165 | -0.012 | -9.03
-9.5 | -0.625 | 0.06695 | -0.013 | -9.341
-9 | -0.599 | 0.06232 | -0.014 | -9.617
-8.5 | -0.568 | 0.05854 | -0.015 | -9.71
-8 | -0.534 | 0.05402 | -0.016 | -9.889
-7.5 | -0.496 | 0.05023 | -0.016 | -9.878
-7 | -0.454 | 0.04811 | -0.014 | -9.427
-6.5 | -0.41 | 0.04529 | -0.015 | -9.059
-6 | -0.365 | 0.04248 | -0.016 | -8.594
-5.5 | -0.318 | 0.04077 | -0.017 | -7.798
-5 | -0.269 | 0.0389 | -0.019 | -6.927
-4.5 | -0.268 | 0.01463 | -0.041 | -18.3
-4 | -0.207 | 0.01424 | -0.042 | -14.498
-3.5 | -0.144 | 0.0139 | -0.043 | -10.384
-3 | -0.081 | 0.01357 | -0.044 | -6.003
-2.5 | -0.018 | 0.01329 | -0.045 | -1.347
-2 | 0.046 | 0.01045 | -0.046 | 4.411
-1.5 | 0.11 | 0.01045 | -0.048 | 10.574
-1 | 0.175 | 0.01045 | -0.049 | 16.72
-0.5 | 0.239 | 0.01047 | -0.05 | 22.822
0 | 0.298 | 0.01098 | -0.051 | 27.13
0.5 | 0.36 | 0.01114 | -0.052 | 32.323
1 | 0.422 | 0.01133 | -0.053 | 37.247
1.5 | 0.483 | 0.01155 | -0.054 | 41.877
2 | 0.545 | 0.01161 | -0.055 | 46.928
2.5 | 0.605 | 0.01189 | -0.056 | 50.919
3 | 0.666 | 0.01227 | -0.057 | 54.31
3.5 | 0.726 | 0.01263 | -0.058 | 57.528
4 | 0.786 | 0.01305 | -0.059 | 60.204
4.5 | 0.841 | 0.01352 | -0.06 | 62.196
5 | 0.898 | 0.01403 | -0.061 | 64.021
5.5 | 0.954 | 0.01481 | -0.062 | 64.453
6 | 1.011 | 0.01538 | -0.063 | 65.697
6.5 | 1.068 | 0.01584 | -0.065 | 67.429
7 | 1.123 | 0.01646 | -0.066 | 68.222
7.5 | 1.175 | 0.01717 | -0.067 | 68.455
8 | 1.236 | 0.02595 | -0.069 | 47.62
8.5 | 1.282 | 0.02734 | -0.07 | 46.887
9 | 1.326 | 0.02885 | -0.071 | 45.947
9.5 | 1.366 | 0.03052 | -0.072 | 44.746
10 | 1.402 | 0.03224 | -0.073 | 43.477
10.5 | 1.433 | 0.03453 | -0.074 | 41.498
11 | 1.46 | 0.03637 | -0.075 | 40.15
11.5 | 1.482 | 0.03859 | -0.076 | 38.398
12 | 1.498 | 0.04105 | -0.077 | 36.486
12.5 | 1.507 | 0.04372 | -0.077 | 34.462
13 | 1.509 | 0.04672 | -0.078 | 32.294
13.5 | 1.499 | 0.05055 | -0.078 | 29.662
14 | 1.304 | 0.10664 | -0.047 | 12.226
14.5 | 1.284 | 0.11551 | -0.041 | 11.117
15 | 1.265 | 0.12613 | -0.037 | 10.028
15.5 | 1.24 | 0.13129 | -0.032 | 9.443
16 | 1.213 | 0.14081 | -0.037 | 8.615
16.5 | 1.178 | 0.14849 | -0.032 | 7.931
17 | 1.139 | 0.16006 | -0.033 | 7.114
17.5 | 1.095 | 0.17218 | -0.032 | 6.358
18 | 1.046 | 0.18397 | -0.033 | 5.687

## 22. Re 250k Mach 0.25 (2)
BIGFOIL.COM POLAR EXPORT
GA 40-318
GA 40-318 |  |  |  | Cl Max: | 1.189 | at alpha= | 17.5 | deg
XFOIL ncrit=9 |  |  |  | L/D Max: | 67.2182 | at alpha= | 8 | deg
Re: | 250000 |  |  | Cd Min: | 0.1697 | at alpha= | 20 | deg
Mach: | 0.25 |  |  | Cl=0 at alpha= | -2.084 | deg
|  |  |  | @ Cl=0.1, Cd= | 0.016531
|  |  |  | @ Cl=0.4, Cd= | 0.019021
|  |  |  | @ Cl=0.6, Cd= | 0.021721
alpha (deg) | Cl | Cd | Cm | Cl/Cd
-14 | -0.2978 | 0.13581 | -0.0618 | -2.1928
-13.5 | -0.3108 | 0.12514 | -0.0682 | -2.4836
-13 | -0.2891 | 0.12055 | -0.0681 | -2.3982
-12.5 | -0.3412 | 0.10312 | -0.0828 | -3.3088
-12 | -0.3014 | 0.10132 | -0.078 | -2.9747
-11.5 | -0.2953 | 0.09452 | -0.0803 | -3.1242
-11 | -0.3952 | 0.07426 | -0.097 | -5.3218
-10.5 | -0.4686 | 0.06757 | -0.0971 | -6.935
-10 | -0.4581 | 0.05866 | -0.0977 | -7.8094
-9.5 | -0.4742 | 0.05383 | -0.0942 | -8.8092
-9 | -0.5438 | 0.04119 | -0.0825 | -13.2022
-8.5 | -0.5353 | 0.03592 | -0.0774 | -14.9026
-8 | -0.5078 | 0.03151 | -0.0741 | -16.1155
-7.5 | -0.4643 | 0.02781 | -0.0721 | -16.6954
-7 | -0.4137 | 0.02538 | -0.0711 | -16.3002
-6.5 | -0.3538 | 0.02291 | -0.0716 | -15.443
-6 | -0.3001 | 0.02132 | -0.0711 | -14.076
-5.5 | -0.254 | 0.02002 | -0.0695 | -12.6873
-5 | -0.2162 | 0.01897 | -0.0668 | -11.3969
-4.5 | -0.18 | 0.01796 | -0.0637 | -10.0223
-4 | -0.1403 | 0.01713 | -0.061 | -8.1903
-3.5 | -0.1412 | 0.01418 | -0.0532 | -9.9577
-3 | -0.0972 | 0.01427 | -0.0502 | -6.8115
-2.5 | -0.0441 | 0.01483 | -0.0484 | -2.9737
-2 | 0.0089 | 0.01577 | -0.0464 | 0.56436
-1.5 | 0.0594 | 0.01642 | -0.0452 | 3.6175
-1 | 0.1145 | 0.01657 | -0.0453 | 6.9101
-0.5 | 0.1719 | 0.01669 | -0.0455 | 10.2996
0 | 0.2251 | 0.01705 | -0.0455 | 13.2023
0.5 | 0.2695 | 0.01779 | -0.0442 | 15.149
1 | 0.3238 | 0.01803 | -0.0443 | 17.959
1.5 | 0.3819 | 0.01818 | -0.0445 | 21.0066
2 | 0.4116 | 0.01956 | -0.0414 | 21.0429
2.5 | 0.46 | 0.02007 | -0.0405 | 22.9198
3 | 0.5203 | 0.02004 | -0.0408 | 25.9631
4 | 0.591 | 0.02178 | -0.0351 | 27.135
4.5 | 0.6596 | 0.02133 | -0.0363 | 30.9236
5.5 | 0.691 | 0.02332 | -0.0238 | 29.6312
6 | 0.7615 | 0.02209 | -0.0245 | 34.4726
6.5 | 0.8816 | 0.01914 | -0.0319 | 46.0606
7 | 0.9456 | 0.0184 | -0.0327 | 51.3913
7.5 | 1.0329 | 0.01706 | -0.0371 | 60.5451
8 | 1.1091 | 0.0165 | -0.0412 | 67.2182
8.5 | 1.1073 | 0.01666 | -0.0327 | 66.4646
9 | 1.1101 | 0.0178 | -0.0258 | 62.3652
9.5 | 1.102 | 0.02026 | -0.0184 | 54.3929
10 | 1.073 | 0.02474 | -0.0107 | 43.3711
10.5 | 1.0499 | 0.02967 | -0.0049 | 35.3859
11 | 1.0355 | 0.03466 | -0.0008 | 29.8759
11.5 | 1.0297 | 0.03947 | 0.0023 | 26.0882
12 | 1.0277 | 0.04431 | 0.0046 | 23.1934
12.5 | 1.03 | 0.04904 | 0.0065 | 21.0033
13 | 1.0404 | 0.05326 | 0.0079 | 19.5344
13.5 | 1.0529 | 0.05739 | 0.009 | 18.3464
14 | 1.0697 | 0.06125 | 0.0099 | 17.4645
14.5 | 1.0893 | 0.06487 | 0.0108 | 16.792
15 | 1.1095 | 0.0684 | 0.0117 | 16.2208
15.5 | 1.1305 | 0.07222 | 0.0122 | 15.6536
16 | 1.1565 | 0.07536 | 0.013 | 15.3463
16.5 | 1.1646 | 0.08103 | 0.0127 | 14.3725
17 | 1.1738 | 0.08666 | 0.0121 | 13.5449
17.5 | 1.189 | 0.09163 | 0.012 | 12.9761
18 | 1.1674 | 0.10182 | 0.0088 | 11.4653
18.5 | 1.1418 | 0.1132 | 0.0042 | 10.0866
19 | 1.1066 | 0.12695 | -0.0027 | 8.7168
19.5 | 1.0614 | 0.14379 | -0.0126 | 7.3816
20 | 0.9857 | 0.1697 | -0.0293 | 5.8085

## 23. Re 250k Mach 0.50 (1)
BIGFOIL.COM POLAR EXPORT
GA 40-318
GA 40-318 |  |  |  | Cl Max: | 1.36 | at alpha= | 9 | deg
JavaFoil+Calcfoil stall+Eppler ext transition |  |  |  | L/D Max: | 61.38 | at alpha= | 6 | deg
Re: | 250000 |  |  | Cd Min: | 0.01125 | at alpha= | -1 | deg
Mach: | 0.5 |  |  | Cl=0 at alpha= | -2.3592 | deg
|  |  |  | @ Cl=0.1, Cd= | 0.012184
|  |  |  | @ Cl=0.4, Cd= | 0.012507
|  |  |  | @ Cl=0.6, Cd= | 0.013254
alpha (deg) | Cl | Cd | Cm | Cl/Cd
-20 | -1 | 0.26814 | -0.004 | -3.731
-19.5 | -0.973 | 0.26807 | -0.004 | -3.631
-19 | -0.946 | 0.25987 | -0.005 | -3.641
-18.5 | -0.918 | 0.24768 | -0.006 | -3.708
-18 | -0.887 | 0.23446 | -0.006 | -3.784
-17.5 | -0.859 | 0.22725 | -0.006 | -3.781
-17 | -0.831 | 0.21988 | -0.007 | -3.781
-16.5 | -0.804 | 0.22074 | -0.007 | -3.641
-16 | -0.776 | 0.21774 | -0.008 | -3.564
-15.5 | -0.748 | 0.20138 | -0.008 | -3.716
-15 | -0.72 | 0.1913 | -0.009 | -3.766
-14.5 | -0.693 | 0.18524 | -0.01 | -3.739
-14 | -0.665 | 0.18303 | -0.01 | -3.631
-13.5 | -0.635 | 0.17223 | -0.01 | -3.687
-13 | -0.607 | 0.16605 | -0.01 | -3.653
-12.5 | -0.579 | 0.15807 | -0.011 | -3.66
-12 | -0.55 | 0.1544 | -0.011 | -3.565
-11.5 | -0.522 | 0.15234 | -0.012 | -3.428
-11 | -0.494 | 0.14381 | -0.012 | -3.436
-10.5 | -0.466 | 0.13647 | -0.013 | -3.413
-10 | -0.437 | 0.13183 | -0.014 | -3.318
-9.5 | -0.409 | 0.1214 | -0.013 | -3.366
-9 | -0.38 | 0.11889 | -0.014 | -3.198
-8.5 | -0.352 | 0.11633 | -0.014 | -3.024
-8 | -0.324 | 0.06318 | -0.016 | -5.127
-7.5 | -0.415 | 0.06182 | -0.016 | -6.713
-7 | -0.446 | 0.05533 | -0.013 | -8.061
-6.5 | -0.428 | 0.05061 | -0.018 | -8.454
-6 | -0.391 | 0.04667 | -0.017 | -8.373
-5.5 | -0.346 | 0.04355 | -0.018 | -7.942
-5 | -0.295 | 0.04086 | -0.018 | -7.224
-4.5 | -0.242 | 0.0384 | -0.021 | -6.314
-4 | -0.227 | 0.01568 | -0.046 | -14.495
-3.5 | -0.159 | 0.01523 | -0.047 | -10.457
-3 | -0.09 | 0.01478 | -0.048 | -6.093
-2.5 | -0.02 | 0.01441 | -0.05 | -1.374
-2 | 0.051 | 0.01413 | -0.051 | 3.618
-1.5 | 0.123 | 0.01127 | -0.052 | 10.923
-1 | 0.195 | 0.01125 | -0.054 | 17.338
-0.5 | 0.267 | 0.01128 | -0.055 | 23.686
0 | 0.329 | 0.01223 | -0.056 | 26.908
0.5 | 0.398 | 0.0125 | -0.057 | 31.838
1 | 0.466 | 0.01274 | -0.059 | 36.6
1.5 | 0.534 | 0.01307 | -0.06 | 40.86
2 | 0.602 | 0.01326 | -0.061 | 45.373
2.5 | 0.669 | 0.01373 | -0.062 | 48.701
3 | 0.736 | 0.01419 | -0.063 | 51.833
3.5 | 0.802 | 0.01472 | -0.064 | 54.5
4 | 0.868 | 0.01532 | -0.065 | 56.682
4.5 | 0.926 | 0.01598 | -0.067 | 57.966
5 | 0.989 | 0.01677 | -0.068 | 58.986
5.5 | 1.053 | 0.01737 | -0.069 | 60.623
6 | 1.114 | 0.01816 | -0.07 | 61.38
6.5 | 1.172 | 0.01913 | -0.071 | 61.282
7 | 1.24 | 0.02915 | -0.074 | 42.555
7.5 | 1.288 | 0.03123 | -0.075 | 41.233
8 | 1.326 | 0.03306 | -0.076 | 40.124
8.5 | 1.353 | 0.03584 | -0.077 | 37.747
9 | 1.36 | 0.03919 | -0.078 | 34.712
9.5 | 1.335 | 0.04222 | -0.079 | 31.613
10 | 1.052 | 0.07396 | -0.03 | 14.221
10.5 | 0.734 | 0.11085 | -0.031 | 6.62
11 | 0.762 | 0.12207 | -0.034 | 6.245
11.5 | 0.791 | 0.13089 | -0.036 | 6.041
12 | 0.82 | 0.15753 | -0.04 | 5.203
12.5 | 0.848 | 0.16357 | -0.041 | 5.181
13 | 0.875 | 0.1675 | -0.041 | 5.226
13.5 | 0.903 | 0.17051 | -0.042 | 5.297
14 | 0.935 | 0.19568 | -0.05 | 4.779

## 24. Re 250k Mach 0.50 (2)
BIGFOIL.COM POLAR EXPORT
GA 40-318
GA 40-318 |  |  |  | Cl Max: | 1.0297 | at alpha= | 14 | deg
XFOIL ncrit=9 |  |  |  | L/D Max: | 32.0858 | at alpha= | 9 | deg
Re: | 250000 |  |  | Cd Min: | 0.24033 | at alpha= | -20 | deg
Mach: | 0.5 |  |  | Cl=0 at alpha= | -1.7049 | deg
|  |  |  | @ Cl=0.1, Cd= | 0.020627
|  |  |  | @ Cl=0.4, Cd= | 0.035324
|  |  |  | @ Cl=0.6, Cd= | 0.035303
alpha (deg) | Cl | Cd | Cm | Cl/Cd
-20 | -0.5266 | 0.24033 | -0.0016 | -2.1912
-19.5 | -0.5025 | 0.23298 | -0.0067 | -2.1568
-19 | -0.4798 | 0.22535 | -0.0124 | -2.1291
-18.5 | -0.4633 | 0.21768 | -0.0197 | -2.1284
-18 | -0.4328 | 0.20976 | -0.0236 | -2.0633
-17.5 | -0.4069 | 0.20226 | -0.0293 | -2.0118
-17 | -0.39 | 0.19447 | -0.0406 | -2.0055
-16.5 | -0.3444 | 0.18523 | -0.0466 | -1.8593
-16 | -0.3246 | 0.17848 | -0.0497 | -1.8187
-15.5 | -0.3277 | 0.17171 | -0.0562 | -1.9085
-15 | -0.2964 | 0.16402 | -0.0567 | -1.8071
-14.5 | -0.2777 | 0.15741 | -0.0592 | -1.7642
-13.5 | -0.2485 | 0.14273 | -0.0665 | -1.741
-12.5 | -0.2284 | 0.12708 | -0.0749 | -1.7973
-12 | -0.2133 | 0.12003 | -0.0781 | -1.7771
-11.5 | -0.2171 | 0.11064 | -0.0839 | -1.9622
-11 | -0.1975 | 0.10423 | -0.0859 | -1.8948
-10.5 | -0.2078 | 0.09438 | -0.0922 | -2.2017
-10 | -0.2462 | 0.07381 | -0.1053 | -3.3356
-9 | -0.3278 | 0.05254 | -0.1156 | -6.2391
-8.5 | -0.3469 | 0.04631 | -0.1144 | -7.4908
-8 | -0.366 | 0.04093 | -0.1112 | -8.9421
-7.5 | -0.3782 | 0.03636 | -0.1054 | -10.4015
-7 | -0.3797 | 0.03275 | -0.0981 | -11.5939
-6.5 | -0.355 | 0.02933 | -0.0933 | -12.1036
-6 | -0.2979 | 0.02611 | -0.0918 | -11.4094
-5.5 | -0.227 | 0.02378 | -0.0917 | -9.5458
-5 | -0.1684 | 0.02211 | -0.0906 | -7.6165
-4.5 | -0.1348 | 0.02115 | -0.0857 | -6.3735
-4 | -0.114 | 0.02015 | -0.0787 | -5.6576
-3.5 | -0.0893 | 0.01961 | -0.0727 | -4.5538
-3 | -0.0863 | 0.0181 | -0.0641 | -4.768
-2.5 | -0.0743 | 0.01704 | -0.0547 | -4.3603
-2 | -0.018 | 0.01804 | -0.0513 | -0.99778
-1.5 | 0.0125 | 0.02009 | -0.0454 | 0.6222
-1 | 0.0722 | 0.02061 | -0.0437 | 3.5032
-0.5 | 0.1381 | 0.02065 | -0.0439 | 6.6877
0 | 0.1299 | 0.02312 | -0.0353 | 5.6185
0.5 | 0.1974 | 0.02324 | -0.0355 | 8.494
2 | 0.2232 | 0.02967 | -0.0166 | 7.5228
2.5 | 0.293 | 0.0297 | -0.0171 | 9.8653
4.5 | 0.4064 | 0.03566 | -0.0022 | 11.3965
5 | 0.4795 | 0.03494 | -0.0016 | 13.7235
5.5 | 0.5091 | 0.03591 | 0.0025 | 14.1771
6.5 | 0.6813 | 0.03476 | -0.0033 | 19.6001
8 | 0.8932 | 0.03246 | -0.005 | 27.5169
8.5 | 0.9341 | 0.03318 | -0.0024 | 28.1525
9 | 1.0091 | 0.03145 | -0.0002 | 32.0859
9.5 | 1.0084 | 0.03505 | 0.0051 | 28.7703
10 | 0.9911 | 0.04064 | 0.0094 | 24.3873
10.5 | 0.979 | 0.04651 | 0.0124 | 21.0492
11 | 0.974 | 0.05234 | 0.0146 | 18.6091
11.5 | 0.9747 | 0.05808 | 0.0162 | 16.782
12 | 0.9789 | 0.06378 | 0.0175 | 15.3481
12.5 | 0.9922 | 0.06887 | 0.0187 | 14.4069
13 | 1.0091 | 0.07386 | 0.0197 | 13.6623
13.5 | 1.0236 | 0.07942 | 0.0204 | 12.8884
14 | 1.0297 | 0.08617 | 0.0201 | 11.9496
14.5 | 1.0215 | 0.09527 | 0.018 | 10.7222
15 | 1.0052 | 0.10583 | 0.014 | 9.4983
15.5 | 0.9864 | 0.11729 | 0.0085 | 8.4099
16 | 0.9519 | 0.13219 | -0.0004 | 7.201
16.5 | 0.9033 | 0.1515 | -0.0133 | 5.9624
17 | 0.8552 | 0.17421 | -0.0275 | 4.909
17.5 | 0.8447 | 0.18989 | -0.0366 | 4.4484
18 | 0.8503 | 0.20163 | -0.0434 | 4.2171
18.5 | 0.8594 | 0.21284 | -0.0498 | 4.0378
19 | 0.8652 | 0.22611 | -0.0573 | 3.8265

## 25. Re 500k Mach 0.00 (1)
BIGFOIL.COM POLAR EXPORT
GA 40-318
GA 40-318 |  |  |  | Cl Max: | 1.598 | at alpha= | 15 | deg
JavaFoil+Calcfoil stall+Eppler ext transition |  |  |  | L/D Max: | 102.607 | at alpha= | 7.5 | deg
Re: | 500000 |  |  | Cd Min: | 0.00782 | at alpha= | -1 | deg
Mach: | 0 |  |  | Cl=0 at alpha= | -2.3629 | deg
|  |  |  | @ Cl=0.1, Cd= | 0.00783
|  |  |  | @ Cl=0.4, Cd= | 0.0081225
|  |  |  | @ Cl=0.6, Cd= | 0.0084182
alpha (deg) | Cl | Cd | Cm | Cl/Cd
-19.5 | -0.698 | 0.18395 | -0.003 | -3.793
-19 | -0.713 | 0.1792 | -0.003 | -3.979
-18.5 | -0.727 | 0.17323 | -0.004 | -4.198
-18 | -0.741 | 0.16379 | -0.004 | -4.522
-17.5 | -0.753 | 0.15353 | -0.005 | -4.903
-17 | -0.764 | 0.1478 | -0.005 | -5.166
-16.5 | -0.773 | 0.13748 | -0.005 | -5.622
-16 | -0.78 | 0.13211 | -0.006 | -5.908
-15.5 | -0.786 | 0.12494 | -0.006 | -6.289
-15 | -0.789 | 0.11901 | -0.007 | -6.63
-14.5 | -0.79 | 0.11011 | -0.007 | -7.176
-14 | -0.788 | 0.10349 | -0.008 | -7.619
-13.5 | -0.784 | 0.09932 | -0.009 | -7.894
-13 | -0.776 | 0.0926 | -0.009 | -8.384
-12.5 | -0.766 | 0.08684 | -0.01 | -8.817
-12 | -0.752 | 0.08258 | -0.011 | -9.106
-11.5 | -0.735 | 0.07726 | -0.011 | -9.51
-11 | -0.714 | 0.07249 | -0.012 | -9.854
-10.5 | -0.691 | 0.06842 | -0.012 | -10.095
-10 | -0.666 | 0.06347 | -0.014 | -10.489
-9.5 | -0.641 | 0.05709 | -0.017 | -11.226
-9 | -0.723 | 0.01725 | -0.028 | -41.887
-8.5 | -0.682 | 0.01651 | -0.03 | -41.296
-8 | -0.638 | 0.01575 | -0.031 | -40.53
-7.5 | -0.486 | 0.04822 | -0.014 | -10.088
-7 | -0.445 | 0.04474 | -0.016 | -9.951
-6.5 | -0.402 | 0.04217 | -0.017 | -9.523
-6 | -0.435 | 0.0126 | -0.036 | -34.524
-5.5 | -0.379 | 0.01278 | -0.037 | -29.634
-5 | -0.321 | 0.01241 | -0.038 | -25.845
-4.5 | -0.262 | 0.01204 | -0.04 | -21.731
-4 | -0.202 | 0.01155 | -0.041 | -17.454
-3.5 | -0.141 | 0.01122 | -0.042 | -12.527
-3 | -0.079 | 0.01106 | -0.043 | -7.156
-2.5 | -0.017 | 0.01075 | -0.045 | -1.615
-2 | 0.045 | 0.00783 | -0.046 | 5.704
-1.5 | 0.107 | 0.00783 | -0.047 | 13.682
-1 | 0.169 | 0.00782 | -0.048 | 21.667
-0.5 | 0.232 | 0.00804 | -0.05 | 28.818
0 | 0.297 | 0.00804 | -0.051 | 36.868
0.5 | 0.359 | 0.00809 | -0.052 | 44.413
1 | 0.422 | 0.00814 | -0.053 | 51.836
1.5 | 0.485 | 0.0082 | -0.055 | 59.107
2 | 0.541 | 0.00831 | -0.055 | 65.073
2.5 | 0.601 | 0.00842 | -0.056 | 71.401
3 | 0.661 | 0.00858 | -0.057 | 76.997
3.5 | 0.72 | 0.0088 | -0.058 | 81.865
4 | 0.78 | 0.00898 | -0.059 | 86.909
4.5 | 0.836 | 0.00923 | -0.06 | 90.554
5 | 0.893 | 0.00945 | -0.061 | 94.48
5.5 | 0.95 | 0.00984 | -0.062 | 96.556
6 | 1.006 | 0.01004 | -0.063 | 100.191
6.5 | 1.062 | 0.01052 | -0.065 | 101.007
7 | 1.117 | 0.01092 | -0.066 | 102.285
7.5 | 1.169 | 0.01139 | -0.067 | 102.607
8 | 1.211 | 0.02103 | -0.067 | 57.553
8.5 | 1.258 | 0.02211 | -0.068 | 56.896
9 | 1.304 | 0.02323 | -0.069 | 56.123
9.5 | 1.347 | 0.02447 | -0.07 | 55.035
10 | 1.387 | 0.02581 | -0.071 | 53.729
10.5 | 1.424 | 0.0272 | -0.072 | 52.346
11 | 1.458 | 0.02855 | -0.073 | 51.085
11.5 | 1.489 | 0.0303 | -0.074 | 49.124
12 | 1.516 | 0.03206 | -0.075 | 47.285
12.5 | 1.539 | 0.03392 | -0.076 | 45.388
13 | 1.559 | 0.03615 | -0.077 | 43.127
13.5 | 1.575 | 0.03815 | -0.078 | 41.285
14 | 1.587 | 0.04039 | -0.078 | 39.287
14.5 | 1.595 | 0.04259 | -0.079 | 37.443
15 | 1.598 | 0.04561 | -0.08 | 35.026
15.5 | 1.597 | 0.04843 | -0.081 | 32.981
16 | 1.592 | 0.05173 | -0.081 | 30.769
16.5 | 1.58 | 0.05597 | -0.081 | 28.235
17 | 1.554 | 0.06451 | -0.081 | 24.086
17.5 | 1.477 | 0.09114 | -0.075 | 16.204
18 | 1.365 | 0.14353 | -0.054 | 9.512
18.5 | 1.341 | 0.15567 | -0.049 | 8.617
19 | 1.327 | 0.16327 | -0.05 | 8.127
19.5 | 1.304 | 0.17401 | -0.046 | 7.494
20 | 1.284 | 0.183 | -0.044 | 7.014

## 26. Re 500k Mach 0.00 (2)
BIGFOIL.COM POLAR EXPORT
GA 40-318
GA 40-318 |  |  |  | Cl Max: | 1.2624 | at alpha= | 20 | deg
XFOIL ncrit=9 |  |  |  | L/D Max: | 104.238 | at alpha= | 8 | deg
Re: | 500000 |  |  | Cd Min: | 0.14788 | at alpha= | -15.5 | deg
Mach: | 0 |  |  | Cl=0 at alpha= | -2.2314 | deg
|  |  |  | @ Cl=0.1, Cd= | 0.0094298
|  |  |  | @ Cl=0.4, Cd= | 0.0098289
|  |  |  | @ Cl=0.6, Cd= | 0.010366
alpha (deg) | Cl | Cd | Cm | Cl/Cd
-15.5 | -0.3658 | 0.14788 | -0.0482 | -2.4736
-14.5 | -0.3446 | 0.13498 | -0.0534 | -2.553
-14 | -0.3655 | 0.1194 | -0.0612 | -3.0611
-13.5 | -0.3535 | 0.11382 | -0.0634 | -3.1058
-13 | -0.3525 | 0.10544 | -0.0673 | -3.3431
-12.5 | -0.6316 | 0.05419 | -0.0914 | -11.6553
-12 | -0.6292 | 0.05008 | -0.0903 | -12.5639
-11.5 | -0.6445 | 0.04586 | -0.087 | -14.0536
-11 | -0.6989 | 0.03624 | -0.0778 | -19.2853
-10.5 | -0.6993 | 0.03247 | -0.0717 | -21.5368
-10 | -0.6808 | 0.02882 | -0.0677 | -23.6225
-9.5 | -0.649 | 0.02588 | -0.065 | -25.0773
-9 | -0.6017 | 0.02303 | -0.0649 | -26.1268
-8.5 | -0.5561 | 0.02167 | -0.0641 | -25.6622
-8 | -0.5105 | 0.02038 | -0.0631 | -25.0491
-7.5 | -0.4607 | 0.01857 | -0.0628 | -24.8088
-7 | -0.4161 | 0.01745 | -0.0617 | -23.8453
-6.5 | -0.3718 | 0.01661 | -0.0602 | -22.3841
-6 | -0.333 | 0.01544 | -0.058 | -21.5674
-5.5 | -0.29 | 0.01463 | -0.0564 | -19.8223
-5 | -0.2464 | 0.01383 | -0.0549 | -17.8163
-4.5 | -0.1995 | 0.01324 | -0.0538 | -15.068
-3.5 | -0.1178 | 0.01082 | -0.0503 | -10.8872
-3 | -0.084 | 0.00914 | -0.0474 | -9.1904
-2.5 | -0.0296 | 0.00913 | -0.0473 | -3.2421
-2 | 0.0255 | 0.00926 | -0.0473 | 2.7538
-1.5 | 0.081 | 0.00941 | -0.0472 | 8.6079
-1 | 0.1385 | 0.00947 | -0.0478 | 14.6251
-0.5 | 0.1967 | 0.00952 | -0.0486 | 20.6618
0 | 0.2546 | 0.00965 | -0.0495 | 26.3834
0.5 | 0.3118 | 0.00973 | -0.0502 | 32.0452
1 | 0.369 | 0.00977 | -0.0509 | 37.7687
2 | 0.4847 | 0.00999 | -0.0525 | 48.5185
2.5 | 0.5418 | 0.01022 | -0.0532 | 53.0137
3 | 0.5971 | 0.01036 | -0.0536 | 57.6351
3.5 | 0.6533 | 0.01047 | -0.0542 | 62.3973
4 | 0.7112 | 0.01056 | -0.0549 | 67.3485
4.5 | 0.7655 | 0.01067 | -0.055 | 71.7432
5 | 0.8213 | 0.01046 | -0.0552 | 78.5182
5.5 | 0.8736 | 0.01045 | -0.0548 | 83.5981
6 | 0.9275 | 0.01037 | -0.0546 | 89.4407
6.5 | 0.9759 | 0.01026 | -0.0535 | 95.117
7 | 1.0215 | 0.01022 | -0.0518 | 99.9511
7.5 | 1.0629 | 0.01031 | -0.0494 | 103.0941
8 | 1.0945 | 0.0105 | -0.0451 | 104.2381
8.5 | 1.0929 | 0.01111 | -0.0348 | 98.3708
9 | 1.0917 | 0.01411 | -0.0297 | 77.3707
9.5 | 1.0743 | 0.0176 | -0.0223 | 61.0398
10 | 1.0641 | 0.02128 | -0.0165 | 50.0047
10.5 | 1.0623 | 0.02475 | -0.0121 | 42.9212
11 | 1.0667 | 0.02804 | -0.0087 | 38.0421
11.5 | 1.074 | 0.03136 | -0.0059 | 34.2474
12 | 1.0827 | 0.03478 | -0.0034 | 31.13
12.5 | 1.0942 | 0.03815 | -0.0015 | 28.6815
13 | 1.109 | 0.04142 | 0 | 26.7745
13.5 | 1.1264 | 0.0446 | 0.0012 | 25.2556
14 | 1.1398 | 0.04826 | 0.0023 | 23.6179
14.5 | 1.1556 | 0.05179 | 0.003 | 22.3132
15 | 1.1662 | 0.05593 | 0.0038 | 20.8511
15.5 | 1.1814 | 0.05976 | 0.0041 | 19.7691
16 | 1.1898 | 0.06438 | 0.0044 | 18.4809
16.5 | 1.202 | 0.06877 | 0.0043 | 17.4786
17 | 1.2145 | 0.07326 | 0.0039 | 16.5779
17.5 | 1.2221 | 0.07827 | 0.0036 | 15.6139
18 | 1.2325 | 0.08327 | 0.0027 | 14.8012
18.5 | 1.2414 | 0.08853 | 0.0016 | 14.0224
19 | 1.2492 | 0.09408 | 0.0001 | 13.2781
19.5 | 1.2595 | 0.09882 | -0.0007 | 12.7454
20 | 1.2624 | 0.10537 | -0.003 | 11.9806

## 27. Re 500k Mach 0.10 (1)
BIGFOIL.COM POLAR EXPORT
GA 40-318
GA 40-318 |  |  |  | Cl Max: | 1.584 | at alpha= | 14.5 | deg
JavaFoil+Calcfoil stall+Eppler ext transition |  |  |  | L/D Max: | 102.382 | at alpha= | 7.5 | deg
Re: | 500000 |  |  | Cd Min: | 0.0078 | at alpha= | -1 | deg
Mach: | 0.1 |  |  | Cl=0 at alpha= | -2.3629 | deg
|  |  |  | @ Cl=0.1, Cd= | 0.00781
|  |  |  | @ Cl=0.4, Cd= | 0.0081471
|  |  |  | @ Cl=0.6, Cd= | 0.0084228
alpha (deg) | Cl | Cd | Cm | Cl/Cd
-19 | -0.664 | 0.17626 | -0.003 | -3.769
-18.5 | -0.682 | 0.1702 | -0.004 | -4.006
-18 | -0.698 | 0.16163 | -0.004 | -4.321
-17.5 | -0.714 | 0.15642 | -0.005 | -4.563
-17 | -0.728 | 0.15074 | -0.005 | -4.829
-16.5 | -0.74 | 0.14058 | -0.005 | -5.267
-16 | -0.751 | 0.13448 | -0.006 | -5.588
-15.5 | -0.76 | 0.12506 | -0.006 | -6.078
-15 | -0.766 | 0.12112 | -0.007 | -6.328
-14.5 | -0.77 | 0.11254 | -0.007 | -6.845
-14 | -0.772 | 0.10517 | -0.008 | -7.337
-13.5 | -0.77 | 0.09843 | -0.009 | -7.821
-13 | -0.765 | 0.09369 | -0.009 | -8.165
-12.5 | -0.756 | 0.08854 | -0.01 | -8.544
-12 | -0.745 | 0.08233 | -0.01 | -9.045
-11.5 | -0.729 | 0.07798 | -0.011 | -9.355
-11 | -0.711 | 0.0731 | -0.012 | -9.72
-10.5 | -0.688 | 0.06827 | -0.012 | -10.082
-10 | -0.664 | 0.06419 | -0.014 | -10.339
-9.5 | -0.637 | 0.05884 | -0.016 | -10.833
-9 | -0.722 | 0.01748 | -0.028 | -41.311
-8.5 | -0.682 | 0.01663 | -0.03 | -41.028
-8 | -0.639 | 0.0159 | -0.031 | -40.205
-7.5 | -0.488 | 0.04786 | -0.014 | -10.19
-7 | -0.447 | 0.04485 | -0.016 | -9.958
-6.5 | -0.403 | 0.04233 | -0.017 | -9.523
-6 | -0.437 | 0.01266 | -0.036 | -34.484
-5.5 | -0.38 | 0.01256 | -0.037 | -30.277
-5 | -0.322 | 0.01249 | -0.039 | -25.775
-4.5 | -0.263 | 0.01207 | -0.04 | -21.765
-4 | -0.203 | 0.01161 | -0.041 | -17.444
-3.5 | -0.141 | 0.0113 | -0.042 | -12.497
-3 | -0.08 | 0.01104 | -0.044 | -7.204
-2.5 | -0.017 | 0.01086 | -0.045 | -1.605
-2 | 0.045 | 0.00781 | -0.046 | 5.748
-1.5 | 0.108 | 0.00781 | -0.047 | 13.781
-1 | 0.17 | 0.0078 | -0.049 | 21.818
-0.5 | 0.233 | 0.00806 | -0.05 | 28.864
0 | 0.298 | 0.00806 | -0.051 | 36.968
0.5 | 0.361 | 0.00811 | -0.052 | 44.546
1 | 0.424 | 0.00817 | -0.054 | 51.919
1.5 | 0.482 | 0.00834 | -0.054 | 57.84
2 | 0.543 | 0.00832 | -0.055 | 65.236
2.5 | 0.604 | 0.00843 | -0.056 | 71.565
3 | 0.663 | 0.00866 | -0.057 | 76.585
3.5 | 0.724 | 0.00882 | -0.059 | 82.037
4 | 0.784 | 0.00906 | -0.06 | 86.49
4.5 | 0.839 | 0.00926 | -0.061 | 90.609
5 | 0.897 | 0.00955 | -0.062 | 93.937
5.5 | 0.954 | 0.00989 | -0.063 | 96.446
6 | 1.01 | 0.01009 | -0.064 | 100.125
6.5 | 1.067 | 0.01063 | -0.065 | 100.362
7 | 1.122 | 0.01101 | -0.066 | 101.905
7.5 | 1.174 | 0.01146 | -0.067 | 102.382
8 | 1.215 | 0.02122 | -0.068 | 57.271
8.5 | 1.263 | 0.02233 | -0.069 | 56.568
9 | 1.308 | 0.02351 | -0.07 | 55.649
9.5 | 1.351 | 0.0248 | -0.071 | 54.463
10 | 1.39 | 0.02615 | -0.071 | 53.17
10.5 | 1.427 | 0.02757 | -0.072 | 51.765
11 | 1.461 | 0.02891 | -0.073 | 50.514
11.5 | 1.49 | 0.03073 | -0.074 | 48.478
12 | 1.516 | 0.03254 | -0.075 | 46.585
12.5 | 1.538 | 0.03475 | -0.076 | 44.244
13 | 1.556 | 0.03672 | -0.077 | 42.368
13.5 | 1.569 | 0.03882 | -0.078 | 40.426
14 | 1.579 | 0.04116 | -0.079 | 38.355
14.5 | 1.584 | 0.04366 | -0.079 | 36.273
15 | 1.583 | 0.0466 | -0.08 | 33.978
15.5 | 1.58 | 0.0496 | -0.081 | 31.847
16 | 1.57 | 0.05341 | -0.081 | 29.386
16.5 | 1.553 | 0.05843 | -0.081 | 26.58
17 | 1.387 | 0.11971 | -0.062 | 11.588
17.5 | 1.351 | 0.13712 | -0.055 | 9.853
18 | 1.32 | 0.15295 | -0.044 | 8.63
18.5 | 1.308 | 0.15804 | -0.05 | 8.276
19 | 1.283 | 0.16795 | -0.045 | 7.639
19.5 | 1.26 | 0.17828 | -0.044 | 7.07

## 28. Re 500k Mach 0.10 (2)
BIGFOIL.COM POLAR EXPORT
GA 40-318
GA 40-318 |  |  |  | Cl Max: | 1.2535 | at alpha= | 20 | deg
XFOIL ncrit=9 |  |  |  | L/D Max: | 103.617 | at alpha= | 8 | deg
Re: | 500000 |  |  | Cd Min: | 0.2149 | at alpha= | -20 | deg
Mach: | 0.1 |  |  | Cl=0 at alpha= | -2.2315 | deg
|  |  |  | @ Cl=0.1, Cd= | 0.0094692
|  |  |  | @ Cl=0.4, Cd= | 0.0098796
|  |  |  | @ Cl=0.6, Cd= | 0.010419
alpha (deg) | Cl | Cd | Cm | Cl/Cd
-20 | -0.5067 | 0.2149 | -0.0038 | -2.3578
-19.5 | -0.4881 | 0.20942 | -0.0073 | -2.3307
-19 | -0.4709 | 0.2035 | -0.0111 | -2.314
-18.5 | -0.4551 | 0.19695 | -0.0152 | -2.3107
-18 | -0.4566 | 0.1863 | -0.0229 | -2.4509
-17.5 | -0.4322 | 0.18098 | -0.0247 | -2.3881
-17 | -0.4121 | 0.17566 | -0.0277 | -2.346
-16.5 | -0.3846 | 0.16771 | -0.0357 | -2.2932
-16 | -0.3817 | 0.15357 | -0.0468 | -2.4855
-15 | -0.349 | 0.14357 | -0.0498 | -2.4309
-14.5 | -0.3417 | 0.13597 | -0.0532 | -2.5131
-14 | -0.3606 | 0.12092 | -0.0608 | -2.9821
-13.5 | -0.3475 | 0.11542 | -0.0629 | -3.0107
-13 | -0.3452 | 0.1073 | -0.0667 | -3.2171
-12.5 | -0.563 | 0.05869 | -0.0926 | -9.5928
-12 | -0.5893 | 0.05202 | -0.0924 | -11.3283
-11.5 | -0.6305 | 0.04513 | -0.0891 | -13.9708
-11 | -0.6736 | 0.03819 | -0.0819 | -17.6381
-10.5 | -0.6859 | 0.03381 | -0.0748 | -20.2869
-10 | -0.6751 | 0.02994 | -0.0698 | -22.5484
-9.5 | -0.6469 | 0.02649 | -0.0668 | -24.4205
-9 | -0.6033 | 0.02352 | -0.0659 | -25.6505
-8.5 | -0.5573 | 0.02202 | -0.0652 | -25.3088
-8 | -0.5115 | 0.02064 | -0.0641 | -24.782
-7.5 | -0.461 | 0.01882 | -0.0638 | -24.4952
-7 | -0.4159 | 0.01761 | -0.0627 | -23.6173
-6.5 | -0.3715 | 0.01673 | -0.0612 | -22.2056
-6 | -0.3323 | 0.01556 | -0.0589 | -21.356
-5.5 | -0.2897 | 0.01472 | -0.0572 | -19.6807
-5 | -0.246 | 0.01393 | -0.0556 | -17.6597
-4.5 | -0.1996 | 0.01332 | -0.0544 | -14.985
-4 | -0.1515 | 0.01271 | -0.0534 | -11.9197
-3.5 | -0.115 | 0.01111 | -0.051 | -10.351
-3 | -0.0842 | 0.00919 | -0.0478 | -9.1621
-2.5 | -0.0297 | 0.00919 | -0.0476 | -3.2318
-2 | 0.0256 | 0.00929 | -0.0476 | 2.7557
-1.5 | 0.0815 | 0.00945 | -0.0475 | 8.6243
-1 | 0.1393 | 0.00951 | -0.0481 | 14.6477
-0.5 | 0.1979 | 0.00957 | -0.0489 | 20.6792
0 | 0.2559 | 0.00969 | -0.0497 | 26.4087
0.5 | 0.3134 | 0.00977 | -0.0504 | 32.0778
1 | 0.3711 | 0.00982 | -0.0511 | 37.7902
1.5 | 0.4293 | 0.00994 | -0.052 | 43.1891
2 | 0.4876 | 0.01006 | -0.0527 | 48.4692
2.5 | 0.5445 | 0.01028 | -0.0535 | 52.9669
3 | 0.6002 | 0.01042 | -0.0538 | 57.6008
3.5 | 0.657 | 0.01054 | -0.0544 | 62.334
4 | 0.7154 | 0.01063 | -0.0552 | 67.3001
4.5 | 0.7694 | 0.01074 | -0.0552 | 71.6387
5 | 0.8263 | 0.01054 | -0.0554 | 78.3966
5.5 | 0.8783 | 0.01051 | -0.0549 | 83.568
6 | 0.9321 | 0.01043 | -0.0546 | 89.3672
6.5 | 0.9819 | 0.01032 | -0.0536 | 95.1453
7 | 1.0263 | 0.01029 | -0.0516 | 99.7376
7.5 | 1.0674 | 0.01038 | -0.049 | 102.8324
8 | 1.0973 | 0.01059 | -0.0443 | 103.6166
8.5 | 1.0903 | 0.01132 | -0.0331 | 96.3163
9 | 1.0885 | 0.01455 | -0.0283 | 74.811
9.5 | 1.0704 | 0.0182 | -0.021 | 58.8132
10 | 1.0608 | 0.02192 | -0.0154 | 48.3942
10.5 | 1.0586 | 0.02547 | -0.0111 | 41.5626
11 | 1.0637 | 0.02879 | -0.0077 | 36.9469
11.5 | 1.0696 | 0.03228 | -0.0048 | 33.1351
12 | 1.0795 | 0.03569 | -0.0025 | 30.2466
12.5 | 1.0914 | 0.0391 | -0.0006 | 27.913
13 | 1.1055 | 0.0425 | 0.0009 | 26.0118
13.5 | 1.1231 | 0.04571 | 0.002 | 24.5701
14 | 1.1372 | 0.04938 | 0.0031 | 23.0296
14.5 | 1.1516 | 0.05314 | 0.0038 | 21.6711
15 | 1.1629 | 0.05731 | 0.0045 | 20.2914
15.5 | 1.1773 | 0.0613 | 0.0048 | 19.2055
16 | 1.1832 | 0.06622 | 0.0052 | 17.8677
16.5 | 1.1983 | 0.07044 | 0.005 | 17.0116
17 | 1.2098 | 0.07515 | 0.0045 | 16.0985
17.5 | 1.2166 | 0.08028 | 0.0042 | 15.1545
18 | 1.2272 | 0.08545 | 0.0031 | 14.3616
18.5 | 1.236 | 0.09085 | 0.002 | 13.6048
19 | 1.2435 | 0.09649 | 0.0004 | 12.8873
19.5 | 1.2517 | 0.10174 | -0.0007 | 12.3029
20 | 1.2535 | 0.10858 | -0.0032 | 11.5445

## 29. Re 500k Mach 0.25 (1)
BIGFOIL.COM POLAR EXPORT
GA 40-318
GA 40-318 |  |  |  | Cl Max: | 1.518 | at alpha= | 13 | deg
JavaFoil+Calcfoil stall+Eppler ext transition |  |  |  | L/D Max: | 99.288 | at alpha= | 7.5 | deg
Re: | 500000 |  |  | Cd Min: | 0.0079 | at alpha= | -1 | deg
Mach: | 0.25 |  |  | Cl=0 at alpha= | -2.3594 | deg
|  |  |  | @ Cl=0.1, Cd= | 0.0079317
|  |  |  | @ Cl=0.4, Cd= | 0.0083077
|  |  |  | @ Cl=0.6, Cd= | 0.0086806
alpha (deg) | Cl | Cd | Cm | Cl/Cd
-17 | -0.394 | 0.16002 | -0.005 | -2.462
-16.5 | -0.442 | 0.1496 | -0.006 | -2.958
-16 | -0.487 | 0.14292 | -0.006 | -3.408
-15.5 | -0.528 | 0.13287 | -0.007 | -3.972
-15 | -0.565 | 0.12632 | -0.007 | -4.469
-14.5 | -0.597 | 0.12109 | -0.008 | -4.928
-14 | -0.624 | 0.11359 | -0.008 | -5.495
-13.5 | -0.647 | 0.106 | -0.008 | -6.1
-13 | -0.664 | 0.09858 | -0.009 | -6.733
-12.5 | -0.675 | 0.09393 | -0.01 | -7.19
-12 | -0.682 | 0.08748 | -0.01 | -7.791
-11.5 | -0.681 | 0.08085 | -0.011 | -8.428
-11 | -0.676 | 0.07634 | -0.012 | -8.852
-10.5 | -0.665 | 0.07087 | -0.013 | -9.382
-10 | -0.648 | 0.06571 | -0.013 | -9.866
-9.5 | -0.627 | 0.06209 | -0.014 | -10.096
-9 | -0.602 | 0.05768 | -0.016 | -10.431
-8.5 | -0.572 | 0.05399 | -0.017 | -10.587
-8 | -0.644 | 0.01654 | -0.032 | -38.914
-7.5 | -0.599 | 0.01521 | -0.033 | -39.411
-7 | -0.454 | 0.04558 | -0.015 | -9.957
-6.5 | -0.411 | 0.04265 | -0.017 | -9.643
-6 | -0.445 | 0.01294 | -0.037 | -34.413
-5.5 | -0.388 | 0.01287 | -0.038 | -30.175
-5 | -0.329 | 0.0128 | -0.04 | -25.721
-4.5 | -0.269 | 0.01241 | -0.041 | -21.669
-4 | -0.207 | 0.01182 | -0.042 | -17.548
-3.5 | -0.145 | 0.01149 | -0.044 | -12.613
-3 | -0.082 | 0.01122 | -0.045 | -7.277
-2.5 | -0.018 | 0.011 | -0.046 | -1.629
-2 | 0.046 | 0.00794 | -0.047 | 5.812
-1.5 | 0.111 | 0.00793 | -0.049 | 13.936
-1 | 0.175 | 0.0079 | -0.05 | 22.136
-0.5 | 0.239 | 0.00819 | -0.051 | 29.192
0 | 0.306 | 0.0082 | -0.053 | 37.37
0.5 | 0.371 | 0.00824 | -0.054 | 45.051
1 | 0.431 | 0.00838 | -0.054 | 51.351
1.5 | 0.493 | 0.00854 | -0.055 | 57.754
2 | 0.555 | 0.00855 | -0.057 | 64.966
2.5 | 0.617 | 0.00873 | -0.058 | 70.765
3 | 0.68 | 0.0089 | -0.059 | 76.347
3.5 | 0.741 | 0.00908 | -0.06 | 81.646
4 | 0.803 | 0.00932 | -0.061 | 86.16
4.5 | 0.86 | 0.00963 | -0.062 | 89.238
5 | 0.918 | 0.00991 | -0.063 | 92.69
5.5 | 0.977 | 0.01031 | -0.064 | 94.694
6 | 1.034 | 0.01072 | -0.065 | 96.491
6.5 | 1.091 | 0.01109 | -0.066 | 98.384
7 | 1.147 | 0.01157 | -0.068 | 99.06
7.5 | 1.199 | 0.01208 | -0.069 | 99.288
8 | 1.241 | 0.02242 | -0.069 | 55.349
8.5 | 1.288 | 0.02372 | -0.07 | 54.292
9 | 1.331 | 0.02502 | -0.071 | 53.197
9.5 | 1.371 | 0.02649 | -0.072 | 51.771
10 | 1.407 | 0.02799 | -0.073 | 50.28
10.5 | 1.439 | 0.03013 | -0.074 | 47.755
11 | 1.466 | 0.03181 | -0.075 | 46.085
11.5 | 1.488 | 0.03367 | -0.076 | 44.201
12 | 1.504 | 0.03578 | -0.077 | 42.038
12.5 | 1.514 | 0.0381 | -0.078 | 39.74
13 | 1.518 | 0.04061 | -0.079 | 37.376
13.5 | 1.515 | 0.043 | -0.08 | 35.228
14 | 1.504 | 0.04581 | -0.08 | 32.838
14.5 | 1.485 | 0.04962 | -0.081 | 29.934
15 | 1.441 | 0.0588 | -0.08 | 24.5
15.5 | 1.249 | 0.12311 | -0.046 | 10.145
16 | 1.219 | 0.13048 | -0.046 | 9.345
16.5 | 1.183 | 0.13962 | -0.043 | 8.471
17 | 1.143 | 0.14986 | -0.042 | 7.625
17.5 | 1.095 | 0.15598 | -0.033 | 7.019
18 | 1.048 | 0.16883 | -0.038 | 6.206

## 30. Re 500k Mach 0.25 (2)
BIGFOIL.COM POLAR EXPORT
GA 40-318
GA 40-318 |  |  |  | Cl Max: | 1.2023 | at alpha= | 19 | deg
XFOIL ncrit=9 |  |  |  | L/D Max: | 100.648 | at alpha= | 7.5 | deg
Re: | 500000 |  |  | Cd Min: | 0.21924 | at alpha= | -20 | deg
Mach: | 0.25 |  |  | Cl=0 at alpha= | -2.231 | deg
|  |  |  | @ Cl=0.1, Cd= | 0.0096722
|  |  |  | @ Cl=0.4, Cd= | 0.010131
|  |  |  | @ Cl=0.6, Cd= | 0.010718
alpha (deg) | Cl | Cd | Cm | Cl/Cd
-20 | -0.5084 | 0.21924 | -0.0031 | -2.3189
-19.5 | -0.4891 | 0.21344 | -0.0069 | -2.2915
-19 | -0.471 | 0.20725 | -0.011 | -2.2726
-18.5 | -0.4543 | 0.2003 | -0.0154 | -2.2681
-18 | -0.4527 | 0.19056 | -0.023 | -2.3756
-17 | -0.3955 | 0.17832 | -0.0315 | -2.2179
-16.5 | -0.368 | 0.16999 | -0.0394 | -2.1648
-15.5 | -0.3544 | 0.15402 | -0.0466 | -2.301
-15 | -0.3379 | 0.14826 | -0.0489 | -2.2791
-14 | -0.3384 | 0.12785 | -0.0593 | -2.6469
-13.5 | -0.3224 | 0.12243 | -0.0614 | -2.6333
-13 | -0.3161 | 0.11453 | -0.0652 | -2.76
-12.5 | -0.4446 | 0.0728 | -0.0893 | -6.1071
-12 | -0.4646 | 0.06407 | -0.0936 | -7.2514
-11.5 | -0.5105 | 0.05437 | -0.0967 | -9.3894
-11 | -0.5487 | 0.04706 | -0.0958 | -11.6596
-10.5 | -0.581 | 0.04099 | -0.0918 | -14.1742
-10 | -0.6091 | 0.03563 | -0.085 | -17.0951
-9.5 | -0.6165 | 0.03128 | -0.0779 | -19.7091
-9 | -0.602 | 0.02753 | -0.0727 | -21.8671
-8.5 | -0.5605 | 0.02423 | -0.0714 | -23.1325
-8 | -0.5164 | 0.02247 | -0.0697 | -22.9818
-7.5 | -0.4682 | 0.0207 | -0.0684 | -22.6184
-7 | -0.4143 | 0.0186 | -0.0683 | -22.2742
-6.5 | -0.3685 | 0.01754 | -0.0666 | -21.0091
-6 | -0.3258 | 0.01634 | -0.0644 | -19.9388
-5.5 | -0.2862 | 0.01526 | -0.0618 | -18.7549
-5 | -0.2413 | 0.01458 | -0.0599 | -16.5501
-4.5 | -0.1988 | 0.0137 | -0.0577 | -14.5109
-4 | -0.1511 | 0.01303 | -0.0563 | -11.5963
-3.5 | -0.1029 | 0.01231 | -0.055 | -8.3591
-3 | -0.0848 | 0.0095 | -0.0499 | -8.9263
-2.5 | -0.0305 | 0.00938 | -0.0494 | -3.2516
-2 | 0.0262 | 0.00945 | -0.0491 | 2.7725
-1.5 | 0.084 | 0.00964 | -0.0491 | 8.7137
-1 | 0.1437 | 0.00976 | -0.0496 | 14.7234
-0.5 | 0.2037 | 0.00987 | -0.0503 | 20.6383
0 | 0.263 | 0.00994 | -0.0511 | 26.4588
0.5 | 0.3224 | 0.01002 | -0.0517 | 32.1756
1 | 0.3824 | 0.01009 | -0.0526 | 37.8989
1.5 | 0.4427 | 0.01023 | -0.0534 | 43.2747
2 | 0.5015 | 0.01044 | -0.054 | 48.0364
2.5 | 0.5591 | 0.01062 | -0.0545 | 52.646
3 | 0.6175 | 0.01076 | -0.055 | 57.3885
3.5 | 0.6777 | 0.01091 | -0.0558 | 62.1173
4 | 0.7359 | 0.01111 | -0.0561 | 66.2376
4.5 | 0.7912 | 0.01115 | -0.0559 | 70.9596
5 | 0.8507 | 0.011 | -0.0562 | 77.3364
5.5 | 0.9051 | 0.01086 | -0.0555 | 83.3425
6 | 0.9578 | 0.01082 | -0.0545 | 88.5213
6.5 | 1.0078 | 0.01071 | -0.053 | 94.099
7 | 1.0511 | 0.01067 | -0.0501 | 98.5098
7.5 | 1.088 | 0.01081 | -0.0461 | 100.6475
8 | 1.0983 | 0.01116 | -0.0373 | 98.414
8.5 | 1.0844 | 0.01304 | -0.0269 | 83.1595
9 | 1.0688 | 0.01733 | -0.0213 | 61.6734
10 | 1.0407 | 0.02562 | -0.0096 | 40.6206
10.5 | 1.0399 | 0.02946 | -0.0057 | 35.2987
11 | 1.046 | 0.03309 | -0.0028 | 31.6108
11.5 | 1.0533 | 0.03684 | -0.0002 | 28.5912
12 | 1.0645 | 0.04051 | 0.0019 | 26.2775
12.5 | 1.079 | 0.04408 | 0.0036 | 24.4782
13 | 1.0938 | 0.0478 | 0.0049 | 22.8828
13.5 | 1.1046 | 0.05201 | 0.0061 | 21.2382
14 | 1.121 | 0.05588 | 0.007 | 20.0608
14.5 | 1.128 | 0.06074 | 0.0077 | 18.571
15 | 1.1444 | 0.06491 | 0.008 | 17.6306
15.5 | 1.1535 | 0.06989 | 0.0082 | 16.5045
16 | 1.1648 | 0.07478 | 0.0082 | 15.5764
16.5 | 1.1762 | 0.07991 | 0.0077 | 14.7191
17 | 1.1831 | 0.08543 | 0.0072 | 13.8488
17.5 | 1.1912 | 0.09135 | 0.006 | 13.04
18 | 1.1967 | 0.09775 | 0.0044 | 12.2425
18.5 | 1.2012 | 0.10429 | 0.0024 | 11.5179
19 | 1.2023 | 0.11128 | 0.0002 | 10.8043
19.5 | 1.1949 | 0.1202 | -0.0036 | 9.9409
20 | 1.1823 | 0.1302 | -0.0085 | 9.0806

## 31. Re 500k Mach 0.50 (1)
BIGFOIL.COM POLAR EXPORT
GA 40-318
GA 40-318 |  |  |  | Cl Max: | 1.365 | at alpha= | 9 | deg
JavaFoil+Calcfoil stall+Eppler ext transition |  |  |  | L/D Max: | 87.678 | at alpha= | 6 | deg
Re: | 500000 |  |  | Cd Min: | 0.00873 | at alpha= | -1 | deg
Mach: | 0.5 |  |  | Cl=0 at alpha= | -2.3592 | deg
|  |  |  | @ Cl=0.1, Cd= | 0.0098027
|  |  |  | @ Cl=0.4, Cd= | 0.00919
|  |  |  | @ Cl=0.6, Cd= | 0.0096058
alpha (deg) | Cl | Cd | Cm | Cl/Cd
-20 | -1.001 | 0.22773 | -0.004 | -4.394
-19.5 | -0.973 | 0.22355 | -0.004 | -4.355
-19 | -0.946 | 0.22 | -0.005 | -4.301
-18.5 | -0.92 | 0.20748 | -0.006 | -4.434
-18 | -0.889 | 0.20201 | -0.006 | -4.399
-17.5 | -0.86 | 0.1933 | -0.006 | -4.448
-17 | -0.832 | 0.18729 | -0.007 | -4.441
-16.5 | -0.804 | 0.18482 | -0.007 | -4.35
-16 | -0.776 | 0.18004 | -0.008 | -4.311
-15.5 | -0.748 | 0.1711 | -0.009 | -4.374
-15 | -0.721 | 0.16123 | -0.009 | -4.47
-14.5 | -0.693 | 0.15641 | -0.01 | -4.429
-14 | -0.665 | 0.15153 | -0.01 | -4.387
-13.5 | -0.636 | 0.14618 | -0.01 | -4.348
-13 | -0.607 | 0.13915 | -0.01 | -4.36
-12.5 | -0.579 | 0.13084 | -0.011 | -4.422
-12 | -0.55 | 0.12728 | -0.011 | -4.325
-11.5 | -0.522 | 0.12504 | -0.012 | -4.177
-11 | -0.494 | 0.12173 | -0.012 | -4.059
-10.5 | -0.466 | 0.11267 | -0.013 | -4.135
-10 | -0.438 | 0.1123 | -0.014 | -3.897
-9.5 | -0.409 | 0.1006 | -0.014 | -4.063
-9 | -0.38 | 0.09807 | -0.014 | -3.879
-8.5 | -0.352 | 0.09544 | -0.015 | -3.687
-8 | -0.324 | 0.0589 | -0.017 | -5.503
-7.5 | -0.415 | 0.05623 | -0.017 | -7.387
-7 | -0.447 | 0.05166 | -0.017 | -8.661
-6.5 | -0.428 | 0.04627 | -0.019 | -9.258
-6 | -0.391 | 0.04279 | -0.017 | -9.133
-5.5 | -0.346 | 0.0401 | -0.019 | -8.632
-5 | -0.296 | 0.03743 | -0.021 | -7.907
-4.5 | -0.295 | 0.013 | -0.045 | -22.661
-4 | -0.228 | 0.01332 | -0.047 | -17.123
-3.5 | -0.16 | 0.01289 | -0.048 | -12.405
-3 | -0.09 | 0.01247 | -0.049 | -7.247
-2.5 | -0.02 | 0.01212 | -0.051 | -1.641
-2 | 0.051 | 0.01185 | -0.052 | 4.333
-1.5 | 0.124 | 0.0088 | -0.054 | 14.044
-1 | 0.195 | 0.00873 | -0.055 | 22.389
-0.5 | 0.267 | 0.00877 | -0.056 | 30.495
0 | 0.335 | 0.00906 | -0.057 | 36.983
0.5 | 0.405 | 0.0092 | -0.059 | 44.036
1 | 0.475 | 0.00937 | -0.06 | 50.703
1.5 | 0.545 | 0.00955 | -0.061 | 57.011
2 | 0.614 | 0.00962 | -0.062 | 63.794
2.5 | 0.682 | 0.00993 | -0.064 | 68.72
3 | 0.751 | 0.01023 | -0.065 | 73.44
3.5 | 0.819 | 0.01056 | -0.066 | 77.545
4 | 0.886 | 0.01093 | -0.067 | 81.082
4.5 | 0.946 | 0.01141 | -0.068 | 82.929
5 | 1.011 | 0.01188 | -0.07 | 85.108
5.5 | 1.075 | 0.0124 | -0.071 | 86.702
6 | 1.137 | 0.01296 | -0.072 | 87.678
6.5 | 1.195 | 0.0137 | -0.073 | 87.238
7 | 1.245 | 0.0254 | -0.074 | 49.012
7.5 | 1.292 | 0.0272 | -0.075 | 47.508
8 | 1.331 | 0.02885 | -0.076 | 46.149
8.5 | 1.358 | 0.03128 | -0.077 | 43.419
9 | 1.365 | 0.03439 | -0.079 | 39.697
9.5 | 1.339 | 0.03706 | -0.08 | 36.144
10 | 1.231 | 0.04086 | -0.08 | 30.13
10.5 | 0.737 | 0.08171 | -0.042 | 9.023
11 | 0.762 | 0.10387 | -0.035 | 7.341
11.5 | 0.791 | 0.11188 | -0.037 | 7.069
12 | 0.82 | 0.13014 | -0.04 | 6.298
12.5 | 0.848 | 0.13529 | -0.041 | 6.265
13 | 0.876 | 0.1395 | -0.042 | 6.276
13.5 | 0.904 | 0.14419 | -0.043 | 6.267
14 | 0.936 | 0.15934 | -0.051 | 5.876

## 32. Re 500k Mach 0.50 (2)
BIGFOIL.COM POLAR EXPORT
GA 40-318
GA 40-318 |  |  |  | Cl Max: | 1.0652 | at alpha= | 7.5 | deg
XFOIL ncrit=9 |  |  |  | L/D Max: | 78.342 | at alpha= | 6.5 | deg
Re: | 500000 |  |  | Cd Min: | 0.11544 | at alpha= | -12.5 | deg
Mach: | 0.5 |  |  | Cl=0 at alpha= | -2.2342 | deg
|  |  |  | @ Cl=0.1, Cd= | 0.010815
|  |  |  | @ Cl=0.4, Cd= | 0.011697
|  |  |  | @ Cl=0.6, Cd= | 0.01251
alpha (deg) | Cl | Cd | Cm | Cl/Cd
-12.5 | -0.1761 | 0.11544 | -0.062 | -1.5255
-12 | -0.1905 | 0.10415 | -0.0709 | -1.8291
-11.5 | -0.1701 | 0.09915 | -0.0721 | -1.7156
-10.5 | -0.2559 | 0.07808 | -0.0952 | -3.2774
-10 | -0.2803 | 0.06483 | -0.1041 | -4.3236
-9.5 | -0.3148 | 0.05405 | -0.1102 | -5.8242
-9 | -0.3495 | 0.0455 | -0.1124 | -7.6813
-8.5 | -0.3786 | 0.03881 | -0.1109 | -9.7552
-8 | -0.3986 | 0.03342 | -0.1064 | -11.927
-7.5 | -0.4056 | 0.02873 | -0.1004 | -14.1176
-7 | -0.3874 | 0.02479 | -0.0951 | -15.6273
-6.5 | -0.3419 | 0.02191 | -0.0922 | -15.6047
-6 | -0.284 | 0.01981 | -0.0903 | -14.3362
-5.5 | -0.232 | 0.01797 | -0.0878 | -12.9104
-5 | -0.1931 | 0.01668 | -0.0836 | -11.5767
-4.5 | -0.1657 | 0.01567 | -0.0773 | -10.5743
-4 | -0.1295 | 0.01479 | -0.0725 | -8.7559
-3.5 | -0.0857 | 0.01404 | -0.0689 | -6.104
-3 | -0.0376 | 0.01331 | -0.066 | -2.8249
-2.5 | -0.0311 | 0.01044 | -0.0578 | -2.9789
-2 | 0.0274 | 0.01049 | -0.0561 | 2.612
-1.5 | 0.0908 | 0.01078 | -0.0554 | 8.423
-1 | 0.1561 | 0.01103 | -0.0551 | 14.1523
-0.5 | 0.2243 | 0.01112 | -0.0557 | 20.1709
0 | 0.2928 | 0.01131 | -0.0566 | 25.8886
0.5 | 0.3554 | 0.01153 | -0.0566 | 30.8239
1 | 0.4194 | 0.01177 | -0.0568 | 35.633
1.5 | 0.4855 | 0.01195 | -0.0572 | 40.6276
2 | 0.554 | 0.01217 | -0.058 | 45.5218
2.5 | 0.6135 | 0.01261 | -0.0574 | 48.6519
3 | 0.672 | 0.013 | -0.0565 | 51.6923
3.5 | 0.738 | 0.01322 | -0.0566 | 55.8245
4 | 0.803 | 0.01348 | -0.0563 | 59.5697
4.5 | 0.8546 | 0.01381 | -0.0537 | 61.8827
5 | 0.9245 | 0.01354 | -0.0534 | 68.2792
5.5 | 0.9849 | 0.01326 | -0.0513 | 74.276
6 | 1.0262 | 0.01323 | -0.0459 | 77.5661
6.5 | 1.049 | 0.01339 | -0.0375 | 78.342
7 | 1.0611 | 0.01406 | -0.0283 | 75.4694
7.5 | 1.0652 | 0.01554 | -0.0192 | 68.5457
8 | 1.0526 | 0.01825 | -0.0096 | 57.6767
8.5 | 1.031 | 0.02457 | -0.0065 | 41.9617
9 | 1.003 | 0.03024 | -0.0005 | 33.168
9.5 | 0.989 | 0.03558 | 0.0039 | 27.7965
10 | 0.9872 | 0.04048 | 0.0072 | 24.3874
11 | 0.9984 | 0.05014 | 0.012 | 19.9122
11.5 | 1.0087 | 0.05506 | 0.0137 | 18.32
12 | 1.0198 | 0.0602 | 0.015 | 16.9402
12.5 | 1.0289 | 0.06574 | 0.016 | 15.651

## 33. Re 750k Mach 0.00 (1)
BIGFOIL.COM POLAR EXPORT
GA 40-318
GA 40-318 |  |  |  | Cl Max: | 1.603 | at alpha= | 15 | deg
JavaFoil+Calcfoil stall+Eppler ext transition |  |  |  | L/D Max: | 122.401 | at alpha= | 7.5 | deg
Re: | 750000 |  |  | Cd Min: | 0.00687 | at alpha= | -1.5 | deg
Mach: | 0 |  |  | Cl=0 at alpha= | -2.3629 | deg
|  |  |  | @ Cl=0.1, Cd= | 0.0068711
|  |  |  | @ Cl=0.4, Cd= | 0.0071225
|  |  |  | @ Cl=0.6, Cd= | 0.0072
alpha (deg) | Cl | Cd | Cm | Cl/Cd
-15 | -0.79 | 0.11257 | -0.007 | -7.019
-14.5 | -0.791 | 0.10566 | -0.008 | -7.488
-14 | -0.789 | 0.09994 | -0.008 | -7.9
-13.5 | -0.785 | 0.09504 | -0.009 | -8.259
-13 | -0.777 | 0.08838 | -0.01 | -8.794
-12.5 | -0.766 | 0.08384 | -0.01 | -9.142
-12 | -0.754 | 0.07888 | -0.011 | -9.553
-11.5 | -0.737 | 0.07373 | -0.012 | -10.002
-11 | -0.719 | 0.06815 | -0.013 | -10.545
-10.5 | -0.699 | 0.06232 | -0.015 | -11.22
-10 | -0.794 | 0.01784 | -0.026 | -44.526
-9.5 | -0.763 | 0.0167 | -0.027 | -45.66
-9 | -0.726 | 0.0158 | -0.029 | -45.926
-8.5 | -0.684 | 0.01444 | -0.03 | -47.396
-8 | -0.64 | 0.01445 | -0.031 | -44.29
-7.5 | -0.488 | 0.04667 | -0.016 | -10.449
-7 | -0.543 | 0.01251 | -0.033 | -43.404
-6.5 | -0.49 | 0.01205 | -0.035 | -40.704
-6 | -0.436 | 0.01156 | -0.036 | -37.725
-5.5 | -0.38 | 0.01172 | -0.037 | -32.378
-5 | -0.321 | 0.01137 | -0.039 | -28.269
-4.5 | -0.262 | 0.01069 | -0.04 | -24.512
-4 | -0.202 | 0.01057 | -0.041 | -19.08
-3.5 | -0.141 | 0.01023 | -0.042 | -13.745
-3 | -0.079 | 0.01008 | -0.043 | -7.85
-2.5 | -0.017 | 0.00983 | -0.045 | -1.766
-2 | 0.045 | 0.00688 | -0.046 | 6.493
-1.5 | 0.107 | 0.00687 | -0.047 | 15.586
-1 | 0.169 | 0.00687 | -0.048 | 24.651
-0.5 | 0.232 | 0.00704 | -0.05 | 32.891
0 | 0.297 | 0.00703 | -0.051 | 42.156
0.5 | 0.359 | 0.00709 | -0.052 | 50.683
1 | 0.422 | 0.00714 | -0.053 | 59.113
1.5 | 0.485 | 0.00719 | -0.055 | 67.449
2 | 0.548 | 0.00694 | -0.056 | 78.923
2.5 | 0.61 | 0.00725 | -0.057 | 84.197
3 | 0.673 | 0.00733 | -0.058 | 91.843
3.5 | 0.736 | 0.00747 | -0.06 | 98.463
4 | 0.798 | 0.00757 | -0.061 | 105.491
4.5 | 0.847 | 0.0078 | -0.061 | 108.559
5 | 0.904 | 0.00796 | -0.062 | 113.631
5.5 | 0.961 | 0.00831 | -0.063 | 115.651
6 | 1.017 | 0.0085 | -0.064 | 119.668
6.5 | 1.073 | 0.0089 | -0.065 | 120.55
7 | 1.128 | 0.00924 | -0.066 | 122.019
7.5 | 1.18 | 0.00964 | -0.067 | 122.401
8 | 1.214 | 0.01932 | -0.067 | 62.806
8.5 | 1.261 | 0.02037 | -0.068 | 61.934
9 | 1.307 | 0.0214 | -0.069 | 61.074
9.5 | 1.35 | 0.02255 | -0.07 | 59.878
10 | 1.39 | 0.02379 | -0.071 | 58.451
10.5 | 1.428 | 0.02506 | -0.072 | 56.965
11 | 1.462 | 0.02629 | -0.073 | 55.61
11.5 | 1.492 | 0.028 | -0.074 | 53.301
12 | 1.52 | 0.02962 | -0.075 | 51.303
12.5 | 1.543 | 0.0314 | -0.076 | 49.153
13 | 1.563 | 0.03336 | -0.077 | 46.857
13.5 | 1.579 | 0.03522 | -0.078 | 44.843
14 | 1.591 | 0.03724 | -0.079 | 42.738
14.5 | 1.599 | 0.03919 | -0.08 | 40.804
15 | 1.603 | 0.04194 | -0.08 | 38.225
15.5 | 1.603 | 0.04433 | -0.081 | 36.164
16 | 1.599 | 0.04718 | -0.082 | 33.901
16.5 | 1.592 | 0.05031 | -0.082 | 31.637
17 | 1.578 | 0.05447 | -0.083 | 28.964
17.5 | 1.563 | 0.05806 | -0.083 | 26.92
18 | 1.541 | 0.06346 | -0.083 | 24.284
18.5 | 1.51 | 0.07208 | -0.083 | 20.949
19 | 1.455 | 0.0911 | -0.08 | 15.968
19.5 | 1.341 | 0.14651 | -0.064 | 9.151
20 | 1.301 | 0.1678 | -0.057 | 7.751

## 34. Re 750k Mach 0.00 (2)
BIGFOIL.COM POLAR EXPORT
GA 40-318
GA 40-318 |  |  |  | Cl Max: | 1.2878 | at alpha= | 19 | deg
XFOIL ncrit=9 |  |  |  | L/D Max: | 120.839 | at alpha= | 7 | deg
Re: | 750000 |  |  | Cd Min: | 0.17694 | at alpha= | -17.5 | deg
Mach: | 0 |  |  | Cl=0 at alpha= | -2.2491 | deg
|  |  |  | @ Cl=0.1, Cd= | 0.0076416
|  |  |  | @ Cl=0.4, Cd= | 0.0078814
|  |  |  | @ Cl=0.6, Cd= | 0.0082131
alpha (deg) | Cl | Cd | Cm | Cl/Cd
-17.5 | -0.4407 | 0.17694 | -0.0262 | -2.4907
-17 | -0.4025 | 0.16767 | -0.0369 | -2.4005
-16.5 | -0.3871 | 0.16221 | -0.0392 | -2.3864
-16 | -0.3745 | 0.15624 | -0.0418 | -2.397
-15.5 | -0.3649 | 0.14907 | -0.0451 | -2.4478
-14.5 | -0.6558 | 0.06214 | -0.0884 | -10.5536
-14 | -0.7067 | 0.05157 | -0.0914 | -13.7037
-13.5 | -0.7536 | 0.04289 | -0.0906 | -17.5705
-13 | -0.775 | 0.03735 | -0.0878 | -20.7497
-12.5 | -0.7848 | 0.03256 | -0.0841 | -24.1032
-12 | -0.7799 | 0.02947 | -0.0802 | -26.4642
-11.5 | -0.7625 | 0.02656 | -0.0771 | -28.7086
-11 | -0.7361 | 0.02507 | -0.0745 | -29.3618
-10.5 | -0.7067 | 0.02363 | -0.0719 | -29.9069
-10 | -0.6734 | 0.02207 | -0.0694 | -30.512
-9.5 | -0.6394 | 0.02078 | -0.0667 | -30.77
-9 | -0.5941 | 0.01887 | -0.0662 | -31.4838
-8.5 | -0.5572 | 0.01793 | -0.0638 | -31.0764
-8 | -0.5173 | 0.01716 | -0.0618 | -30.1457
-7.5 | -0.4771 | 0.01596 | -0.0599 | -29.8935
-7 | -0.4373 | 0.01497 | -0.0579 | -29.2118
-6.5 | -0.394 | 0.0143 | -0.0563 | -27.5524
-6 | -0.3497 | 0.01355 | -0.0549 | -25.8081
-5.5 | -0.3059 | 0.01273 | -0.0534 | -24.0299
-5 | -0.2571 | 0.01224 | -0.0526 | -21.0049
-4.5 | -0.2088 | 0.01165 | -0.0518 | -17.9227
-4 | -0.1579 | 0.01116 | -0.0513 | -14.1487
-3.5 | -0.1079 | 0.01056 | -0.0508 | -10.2178
-3 | -0.0803 | 0.00807 | -0.0475 | -9.9504
-2.5 | -0.028 | 0.00771 | -0.0472 | -3.6316
-2 | 0.0278 | 0.0076 | -0.0475 | 3.6579
-1.5 | 0.0845 | 0.00762 | -0.0479 | 11.0892
-1 | 0.142 | 0.0077 | -0.0484 | 18.4416
-0.5 | 0.2002 | 0.00778 | -0.0492 | 25.7326
0 | 0.2587 | 0.00782 | -0.0501 | 33.0818
0.5 | 0.3168 | 0.00781 | -0.0509 | 40.5634
1.5 | 0.4333 | 0.00791 | -0.0526 | 54.7788
2 | 0.4918 | 0.00809 | -0.0536 | 60.7911
2.5 | 0.5491 | 0.00816 | -0.0543 | 67.2917
3 | 0.6066 | 0.00822 | -0.0551 | 73.7956
3.5 | 0.6641 | 0.00829 | -0.0558 | 80.1086
4.5 | 0.7765 | 0.00833 | -0.0568 | 93.2173
5 | 0.8319 | 0.00837 | -0.057 | 99.3907
5.5 | 0.8853 | 0.00832 | -0.0569 | 106.4062
6 | 0.9386 | 0.00839 | -0.0569 | 111.8713
6.5 | 0.9888 | 0.00843 | -0.0562 | 117.2954
7 | 1.0368 | 0.00858 | -0.0551 | 120.8392
7.5 | 1.0771 | 0.00893 | -0.0528 | 120.6159
8 | 1.0811 | 0.01001 | -0.0438 | 108.002
8.5 | 1.0553 | 0.0119 | -0.0305 | 88.6807
9 | 1.0569 | 0.01484 | -0.0255 | 71.2197
9.5 | 1.0587 | 0.01792 | -0.0211 | 59.0792
10 | 1.0627 | 0.02084 | -0.0167 | 50.9933
10.5 | 1.071 | 0.02367 | -0.0131 | 45.2471
11 | 1.0804 | 0.02658 | -0.0099 | 40.6471
11.5 | 1.0925 | 0.02951 | -0.0073 | 37.0213
12 | 1.1064 | 0.03246 | -0.0051 | 34.085
12.5 | 1.1242 | 0.03525 | -0.0033 | 31.8922
13 | 1.1441 | 0.03799 | -0.0019 | 30.1158
13.5 | 1.1603 | 0.04114 | -0.0005 | 28.2037
14 | 1.1808 | 0.04402 | 0.0004 | 26.8242
14.5 | 1.1919 | 0.04786 | 0.0016 | 24.9039
15 | 1.213 | 0.05088 | 0.0021 | 23.8404
15.5 | 1.2283 | 0.05453 | 0.0027 | 22.5252
16 | 1.2383 | 0.05887 | 0.0031 | 21.0345
16.5 | 1.2534 | 0.06279 | 0.0032 | 19.9618
17 | 1.2646 | 0.06727 | 0.003 | 18.7989
17.5 | 1.2662 | 0.07295 | 0.0027 | 17.3571
18 | 1.2774 | 0.07774 | 0.002 | 16.4317
18.5 | 1.2842 | 0.0832 | 0.001 | 15.4351
19 | 1.2878 | 0.08922 | -0.0004 | 14.434
19.5 | 1.2829 | 0.09639 | -0.0022 | 13.3095
20 | 1.2875 | 0.10269 | -0.0043 | 12.5377

## 35. Re 750k Mach 0.10 (1)
BIGFOIL.COM POLAR EXPORT
GA 40-318
GA 40-318 |  |  |  | Cl Max: | 1.589 | at alpha= | 15 | deg
JavaFoil+Calcfoil stall+Eppler ext transition |  |  |  | L/D Max: | 122.238 | at alpha= | 7.5 | deg
Re: | 750000 |  |  | Cd Min: | 0.00681 | at alpha= | -1 | deg
Mach: | 0.1 |  |  | Cl=0 at alpha= | -2.3629 | deg
|  |  |  | @ Cl=0.1, Cd= | 0.0068563
|  |  |  | @ Cl=0.4, Cd= | 0.007141
|  |  |  | @ Cl=0.6, Cd= | 0.0072178
alpha (deg) | Cl | Cd | Cm | Cl/Cd
-15 | -0.767 | 0.11531 | -0.007 | -6.656
-14.5 | -0.771 | 0.10687 | -0.008 | -7.218
-14 | -0.773 | 0.10104 | -0.008 | -7.647
-13.5 | -0.771 | 0.09522 | -0.009 | -8.094
-13 | -0.766 | 0.08952 | -0.01 | -8.553
-12.5 | -0.757 | 0.08493 | -0.01 | -8.916
-12 | -0.745 | 0.07938 | -0.011 | -9.391
-11.5 | -0.732 | 0.07446 | -0.012 | -9.825
-11 | -0.714 | 0.0689 | -0.013 | -10.367
-10.5 | -0.694 | 0.06383 | -0.015 | -10.879
-10 | -0.79 | 0.01832 | -0.026 | -43.121
-9.5 | -0.761 | 0.01688 | -0.027 | -45.098
-9 | -0.725 | 0.01598 | -0.029 | -45.387
-8.5 | -0.685 | 0.01455 | -0.03 | -47.088
-8 | -0.641 | 0.01453 | -0.031 | -44.114
-7.5 | -0.489 | 0.04628 | -0.016 | -10.564
-7 | -0.545 | 0.0126 | -0.034 | -43.209
-6.5 | -0.492 | 0.01208 | -0.035 | -40.743
-6 | -0.438 | 0.01162 | -0.036 | -37.663
-5.5 | -0.381 | 0.01153 | -0.037 | -33.065
-5 | -0.323 | 0.01141 | -0.039 | -28.301
-4.5 | -0.263 | 0.01074 | -0.04 | -24.525
-4 | -0.203 | 0.01058 | -0.041 | -19.15
-3.5 | -0.141 | 0.01033 | -0.042 | -13.677
-3 | -0.08 | 0.01005 | -0.044 | -7.912
-2.5 | -0.017 | 0.00986 | -0.045 | -1.769
-2 | 0.045 | 0.0069 | -0.046 | 6.511
-1.5 | 0.108 | 0.00685 | -0.047 | 15.72
-1 | 0.17 | 0.00681 | -0.049 | 24.998
-0.5 | 0.233 | 0.00708 | -0.05 | 32.87
0 | 0.298 | 0.00708 | -0.051 | 42.12
0.5 | 0.361 | 0.00711 | -0.052 | 50.777
1 | 0.424 | 0.00716 | -0.054 | 59.228
1.5 | 0.487 | 0.00723 | -0.055 | 67.374
2 | 0.55 | 0.00696 | -0.056 | 79.129
2.5 | 0.614 | 0.00729 | -0.057 | 84.206
3 | 0.677 | 0.00738 | -0.059 | 91.645
3.5 | 0.74 | 0.00746 | -0.06 | 99.125
4 | 0.794 | 0.00769 | -0.06 | 103.325
4.5 | 0.85 | 0.00782 | -0.061 | 108.711
5 | 0.908 | 0.00804 | -0.062 | 112.916
5.5 | 0.965 | 0.00836 | -0.064 | 115.451
6 | 1.021 | 0.00854 | -0.065 | 119.604
6.5 | 1.078 | 0.009 | -0.066 | 119.8
7 | 1.133 | 0.0093 | -0.067 | 121.727
7.5 | 1.185 | 0.00969 | -0.068 | 122.238
8 | 1.218 | 0.01954 | -0.068 | 62.365
8.5 | 1.266 | 0.02056 | -0.069 | 61.574
9 | 1.312 | 0.02162 | -0.07 | 60.65
9.5 | 1.354 | 0.02284 | -0.071 | 59.298
10 | 1.394 | 0.02404 | -0.072 | 57.976
10.5 | 1.431 | 0.0254 | -0.073 | 56.318
11 | 1.464 | 0.02664 | -0.074 | 54.965
11.5 | 1.493 | 0.02842 | -0.075 | 52.541
12 | 1.519 | 0.03007 | -0.076 | 50.532
12.5 | 1.541 | 0.03216 | -0.076 | 47.928
13 | 1.56 | 0.0339 | -0.077 | 46.01
13.5 | 1.574 | 0.0358 | -0.078 | 43.955
14 | 1.583 | 0.03793 | -0.079 | 41.737
14.5 | 1.588 | 0.04018 | -0.08 | 39.531
15 | 1.589 | 0.04284 | -0.081 | 37.095
15.5 | 1.586 | 0.04539 | -0.081 | 34.947
16 | 1.578 | 0.04836 | -0.082 | 32.637
16.5 | 1.566 | 0.05186 | -0.082 | 30.194
17 | 1.547 | 0.05666 | -0.083 | 27.302
17.5 | 1.527 | 0.06074 | -0.083 | 25.14
18 | 1.446 | 0.08788 | -0.078 | 16.455
18.5 | 1.447 | 0.08369 | -0.081 | 17.287
19 | 1.318 | 0.14321 | -0.063 | 9.2
19.5 | 1.276 | 0.16342 | -0.056 | 7.807
20 | 1.25 | 0.17265 | -0.056 | 7.241

## 36. Re 750k Mach 0.10 (2)
BIGFOIL.COM POLAR EXPORT
GA 40-318
GA 40-318 |  |  |  | Cl Max: | 1.2776 | at alpha= | 20 | deg
XFOIL ncrit=9 |  |  |  | L/D Max: | 120.579 | at alpha= | 7 | deg
Re: | 750000 |  |  | Cd Min: | 0.16852 | at alpha= | -17 | deg
Mach: | 0.1 |  |  | Cl=0 at alpha= | -2.2491 | deg
|  |  |  | @ Cl=0.1, Cd= | 0.0076634
|  |  |  | @ Cl=0.4, Cd= | 0.0079254
|  |  |  | @ Cl=0.6, Cd= | 0.0082477
alpha (deg) | Cl | Cd | Cm | Cl/Cd
-17 | -0.4005 | 0.16852 | -0.0369 | -2.3766
-16.5 | -0.386 | 0.16315 | -0.0389 | -2.3659
-16 | -0.373 | 0.15714 | -0.0416 | -2.3737
-15.5 | -0.3628 | 0.15 | -0.045 | -2.4187
-15 | -0.3784 | 0.1347 | -0.0521 | -2.8092
-14.5 | -0.4407 | 0.10658 | -0.0636 | -4.1349
-14 | -0.6247 | 0.0614 | -0.0894 | -10.1743
-13.5 | -0.6941 | 0.04889 | -0.0924 | -14.1972
-13 | -0.7331 | 0.04131 | -0.0909 | -17.7463
-12.5 | -0.7591 | 0.03506 | -0.0873 | -21.6515
-12 | -0.7643 | 0.03093 | -0.0832 | -24.7106
-11.5 | -0.7578 | 0.02876 | -0.0788 | -26.3491
-11 | -0.7317 | 0.02578 | -0.0766 | -28.3825
-10.5 | -0.7042 | 0.02427 | -0.0737 | -29.0152
-10 | -0.6725 | 0.02265 | -0.0711 | -29.6909
-9.5 | -0.6373 | 0.02108 | -0.0686 | -30.2324
-9 | -0.5932 | 0.01917 | -0.0677 | -30.9442
-8.5 | -0.5559 | 0.01816 | -0.0653 | -30.6112
-8 | -0.5171 | 0.01736 | -0.063 | -29.7869
-7.5 | -0.4754 | 0.01626 | -0.0612 | -29.2374
-7 | -0.4368 | 0.01511 | -0.059 | -28.908
-6.5 | -0.3938 | 0.01442 | -0.0572 | -27.3093
-6 | -0.3485 | 0.01372 | -0.0559 | -25.4009
-5.5 | -0.3061 | 0.01281 | -0.0541 | -23.8954
-5 | -0.2575 | 0.01231 | -0.0532 | -20.918
-4.5 | -0.2091 | 0.0117 | -0.0523 | -17.8718
-4 | -0.1581 | 0.01121 | -0.0518 | -14.1035
-3.5 | -0.1073 | 0.01065 | -0.0513 | -10.0751
-3 | -0.0797 | 0.00818 | -0.0479 | -9.7433
-2.5 | -0.0282 | 0.00772 | -0.0475 | -3.6528
-2 | 0.028 | 0.00762 | -0.0478 | 3.6745
-1.5 | 0.085 | 0.00764 | -0.0481 | 11.1257
-1 | 0.1428 | 0.00773 | -0.0486 | 18.4735
-0.5 | 0.2014 | 0.00781 | -0.0495 | 25.7875
0 | 0.2602 | 0.00784 | -0.0504 | 33.1888
0.5 | 0.3186 | 0.00784 | -0.0512 | 40.6378
1 | 0.3775 | 0.00791 | -0.0521 | 47.7244
1.5 | 0.4359 | 0.00795 | -0.0529 | 54.8302
2 | 0.4947 | 0.00815 | -0.0539 | 60.6994
2.5 | 0.5523 | 0.00819 | -0.0546 | 67.4359
3 | 0.6102 | 0.00826 | -0.0554 | 73.8741
3.5 | 0.668 | 0.00833 | -0.0561 | 80.1921
4 | 0.7258 | 0.00847 | -0.0568 | 85.6907
5 | 0.8367 | 0.0084 | -0.0572 | 99.6071
5.5 | 0.8906 | 0.00837 | -0.0571 | 106.4038
6 | 0.944 | 0.00843 | -0.057 | 111.981
6.5 | 0.9943 | 0.00847 | -0.0562 | 117.3908
7 | 1.0418 | 0.00864 | -0.055 | 120.5787
7.5 | 1.0811 | 0.00902 | -0.0523 | 119.8559
8 | 1.0793 | 0.01016 | -0.0422 | 106.2303
8.5 | 1.0525 | 0.01219 | -0.029 | 86.3413
9 | 1.0572 | 0.01538 | -0.0251 | 68.7386
9.5 | 1.0561 | 0.01846 | -0.02 | 57.2102
10 | 1.0604 | 0.02143 | -0.0157 | 49.482
10.5 | 1.0672 | 0.02441 | -0.012 | 43.7198
11 | 1.0778 | 0.0273 | -0.009 | 39.4799
11.5 | 1.0892 | 0.03033 | -0.0063 | 35.9116
12 | 1.1037 | 0.03331 | -0.0041 | 33.1342
12.5 | 1.1215 | 0.03618 | -0.0024 | 30.9978
13 | 1.1416 | 0.03898 | -0.001 | 29.2868
13.5 | 1.1581 | 0.04217 | 0.0003 | 27.4627
14 | 1.1782 | 0.04515 | 0.0013 | 26.0952
14.5 | 1.1904 | 0.04897 | 0.0024 | 24.3088
15 | 1.2097 | 0.05224 | 0.003 | 23.1566
15.5 | 1.2226 | 0.05623 | 0.0035 | 21.7428
16 | 1.2344 | 0.06048 | 0.0039 | 20.4101
16.5 | 1.2489 | 0.06455 | 0.0039 | 19.3478
17 | 1.2573 | 0.06946 | 0.0037 | 18.1011
17.5 | 1.2613 | 0.07498 | 0.0033 | 16.8218
18 | 1.2709 | 0.08011 | 0.0025 | 15.8644
18.5 | 1.2765 | 0.08586 | 0.0013 | 14.8672
19 | 1.2764 | 0.09247 | -0.0003 | 13.8034
19.5 | 1.2747 | 0.09944 | -0.0022 | 12.8188
20 | 1.2776 | 0.10609 | -0.0046 | 12.0426

## 37. Re 750k Mach 0.25 (1)
BIGFOIL.COM POLAR EXPORT
GA 40-318
GA 40-318 |  |  |  | Cl Max: | 1.522 | at alpha= | 13 | deg
JavaFoil+Calcfoil stall+Eppler ext transition |  |  |  | L/D Max: | 118.708 | at alpha= | 7.5 | deg
Re: | 750000 |  |  | Cd Min: | 0.00695 | at alpha= | -2 | deg
Mach: | 0.25 |  |  | Cl=0 at alpha= | -2.3594 | deg
|  |  |  | @ Cl=0.1, Cd= | 0.00695
|  |  |  | @ Cl=0.4, Cd= | 0.0072557
|  |  |  | @ Cl=0.6, Cd= | 0.0072413
alpha (deg) | Cl | Cd | Cm | Cl/Cd
-14 | -0.625 | 0.10675 | -0.008 | -5.852
-13.5 | -0.647 | 0.1025 | -0.009 | -6.315
-13 | -0.664 | 0.0941 | -0.009 | -7.061
-12.5 | -0.676 | 0.08939 | -0.01 | -7.563
-12 | -0.682 | 0.08439 | -0.011 | -8.08
-11.5 | -0.682 | 0.07864 | -0.011 | -8.672
-11 | -0.677 | 0.07286 | -0.012 | -9.287
-10.5 | -0.666 | 0.06866 | -0.013 | -9.695
-10 | -0.651 | 0.06351 | -0.015 | -10.248
-9.5 | -0.631 | 0.0585 | -0.016 | -10.784
-9 | -0.718 | 0.01636 | -0.029 | -43.916
-8.5 | -0.685 | 0.01615 | -0.031 | -42.421
-8 | -0.646 | 0.01523 | -0.032 | -42.38
-7.5 | -0.601 | 0.014 | -0.033 | -42.922
-7 | -0.455 | 0.04405 | -0.017 | -10.326
-6.5 | -0.501 | 0.01243 | -0.036 | -40.302
-6 | -0.446 | 0.01192 | -0.037 | -37.446
-5.5 | -0.389 | 0.01181 | -0.038 | -32.975
-5 | -0.33 | 0.01169 | -0.04 | -28.243
-4.5 | -0.27 | 0.01131 | -0.041 | -23.843
-4 | -0.208 | 0.01079 | -0.042 | -19.274
-3.5 | -0.145 | 0.01055 | -0.044 | -13.753
-3 | -0.082 | 0.0102 | -0.045 | -8.005
-2.5 | -0.018 | 0.00999 | -0.046 | -1.792
-2 | 0.046 | 0.00695 | -0.047 | 6.641
-1.5 | 0.111 | 0.00695 | -0.049 | 15.916
-1 | 0.175 | 0.00697 | -0.05 | 25.097
-0.5 | 0.239 | 0.00719 | -0.051 | 33.252
0 | 0.306 | 0.00717 | -0.053 | 42.71
0.5 | 0.371 | 0.00722 | -0.054 | 51.42
1 | 0.436 | 0.0073 | -0.055 | 59.698
1.5 | 0.501 | 0.00733 | -0.056 | 68.32
2 | 0.566 | 0.00705 | -0.058 | 80.27
2.5 | 0.63 | 0.00741 | -0.059 | 85.099
3 | 0.695 | 0.0075 | -0.06 | 92.731
3.5 | 0.751 | 0.00771 | -0.061 | 97.39
4 | 0.812 | 0.0079 | -0.062 | 102.837
4.5 | 0.868 | 0.00813 | -0.063 | 106.759
5 | 0.928 | 0.00834 | -0.064 | 111.28
5.5 | 0.987 | 0.00873 | -0.065 | 113.102
6 | 1.046 | 0.00904 | -0.066 | 115.628
6.5 | 1.103 | 0.00937 | -0.067 | 117.62
7 | 1.158 | 0.00978 | -0.068 | 118.468
7.5 | 1.211 | 0.0102 | -0.069 | 118.708
8 | 1.244 | 0.02067 | -0.069 | 60.176
8.5 | 1.291 | 0.02182 | -0.07 | 59.158
9 | 1.335 | 0.02309 | -0.071 | 57.796
9.5 | 1.375 | 0.02442 | -0.072 | 56.292
10 | 1.411 | 0.02581 | -0.073 | 54.664
10.5 | 1.442 | 0.02787 | -0.074 | 51.75
11 | 1.47 | 0.02938 | -0.075 | 50.022
11.5 | 1.492 | 0.03108 | -0.076 | 48
12 | 1.508 | 0.03304 | -0.077 | 45.645
12.5 | 1.518 | 0.03516 | -0.078 | 43.175
13 | 1.522 | 0.03745 | -0.079 | 40.633
13.5 | 1.519 | 0.03974 | -0.08 | 38.229
14 | 1.509 | 0.04218 | -0.081 | 35.787
14.5 | 1.492 | 0.04533 | -0.081 | 32.921
15 | 1.466 | 0.04952 | -0.082 | 29.603
15.5 | 1.429 | 0.05469 | -0.082 | 26.14
16 | 1.383 | 0.06158 | -0.082 | 22.46
16.5 | 1.205 | 0.12468 | -0.058 | 9.668
17 | 1.151 | 0.14048 | -0.051 | 8.195
17.5 | 1.099 | 0.15357 | -0.044 | 7.157
18 | 1.05 | 0.16106 | -0.044 | 6.522

## 38. Re 750k Mach 0.25 (2)
BIGFOIL.COM POLAR EXPORT
GA 40-318
GA 40-318 |  |  |  | Cl Max: | 1.2296 | at alpha= | 18 | deg
XFOIL ncrit=9 |  |  |  | L/D Max: | 119.253 | at alpha= | 7 | deg
Re: | 750000 |  |  | Cd Min: | 0.16168 | at alpha= | -16 | deg
Mach: | 0.25 |  |  | Cl=0 at alpha= | -2.2539 | deg
|  |  |  | @ Cl=0.1, Cd= | 0.0078225
|  |  |  | @ Cl=0.4, Cd= | 0.0081091
|  |  |  | @ Cl=0.6, Cd= | 0.0084502
alpha (deg) | Cl | Cd | Cm | Cl/Cd
-16 | -0.3659 | 0.16168 | -0.0407 | -2.2631
-15.5 | -0.3533 | 0.15459 | -0.0443 | -2.2854
-15 | -0.3634 | 0.14051 | -0.0513 | -2.5863
-14.5 | -0.3497 | 0.13407 | -0.0543 | -2.6083
-14 | -0.3341 | 0.12843 | -0.0571 | -2.6014
-13.5 | -0.4724 | 0.08111 | -0.0799 | -5.8242
-13 | -0.5242 | 0.06477 | -0.0907 | -8.0933
-12.5 | -0.5578 | 0.05519 | -0.0952 | -10.1069
-12 | -0.6091 | 0.04524 | -0.0966 | -13.4637
-11.5 | -0.6505 | 0.03762 | -0.0941 | -17.2913
-11 | -0.6753 | 0.03198 | -0.0893 | -21.1163
-10.5 | -0.6688 | 0.02869 | -0.0854 | -23.3113
-10 | -0.6501 | 0.02691 | -0.0815 | -24.1583
-9.5 | -0.6273 | 0.0242 | -0.0776 | -25.9215
-9 | -0.5938 | 0.02184 | -0.0746 | -27.1886
-8.5 | -0.5503 | 0.01968 | -0.0731 | -27.9624
-8 | -0.5109 | 0.01852 | -0.0706 | -27.5864
-7.5 | -0.4696 | 0.0174 | -0.0681 | -26.9885
-7 | -0.431 | 0.016 | -0.0653 | -26.9375
-6.5 | -0.39 | 0.01506 | -0.0629 | -25.8964
-6 | -0.3454 | 0.01432 | -0.0609 | -24.1201
-5.5 | -0.3056 | 0.0133 | -0.0582 | -22.9774
-5 | -0.2583 | 0.01268 | -0.0567 | -20.3707
-4.5 | -0.2098 | 0.01201 | -0.0554 | -17.4688
-4 | -0.1578 | 0.01153 | -0.0546 | -13.686
-3.5 | -0.106 | 0.01102 | -0.0539 | -9.6189
-3 | -0.0717 | 0.00913 | -0.051 | -7.8532
-2.5 | -0.0284 | 0.00788 | -0.0493 | -3.6041
-2 | 0.0293 | 0.00777 | -0.0494 | 3.7709
-1.5 | 0.0879 | 0.00779 | -0.0497 | 11.2837
-1 | 0.1474 | 0.00795 | -0.0501 | 18.5409
-0.5 | 0.2079 | 0.00796 | -0.051 | 26.1181
0 | 0.2684 | 0.00799 | -0.0518 | 33.592
0.5 | 0.3291 | 0.00802 | -0.0527 | 41.0349
1 | 0.3896 | 0.00808 | -0.0536 | 48.2178
1.5 | 0.4503 | 0.00825 | -0.0545 | 54.5818
2 | 0.51 | 0.00832 | -0.0553 | 61.2981
2.5 | 0.5698 | 0.0084 | -0.056 | 67.8333
3 | 0.6299 | 0.0085 | -0.0568 | 74.1059
3.5 | 0.6899 | 0.00859 | -0.0575 | 80.3143
4 | 0.7486 | 0.00871 | -0.0581 | 85.9472
4.5 | 0.8064 | 0.00862 | -0.0582 | 93.5499
5 | 0.8631 | 0.00865 | -0.0581 | 99.7803
5.5 | 0.9199 | 0.00869 | -0.058 | 105.8573
6 | 0.9729 | 0.00868 | -0.0572 | 112.0853
6.5 | 1.0229 | 0.00878 | -0.0558 | 116.5034
7 | 1.0697 | 0.00897 | -0.0539 | 119.2531
7.5 | 1.0932 | 0.0096 | -0.0478 | 113.875
8 | 1.0676 | 0.0113 | -0.0337 | 94.4779
8.5 | 1.0378 | 0.01403 | -0.0214 | 73.9701
9 | 1.0442 | 0.01812 | -0.0195 | 57.6269
9.5 | 1.041 | 0.02162 | -0.0144 | 48.1499
10 | 1.0444 | 0.02492 | -0.0103 | 41.9101
10.5 | 1.0516 | 0.0282 | -0.0069 | 37.2908
11 | 1.0629 | 0.03141 | -0.004 | 33.8395
12 | 1.0927 | 0.03783 | 0.0003 | 28.8845
12.5 | 1.1109 | 0.04102 | 0.002 | 27.0819
13 | 1.1273 | 0.04446 | 0.0035 | 25.3554
13.5 | 1.1462 | 0.04785 | 0.0047 | 23.954
14 | 1.1576 | 0.052 | 0.0059 | 22.2615
14.5 | 1.1752 | 0.05579 | 0.0066 | 21.0647
15 | 1.1885 | 0.06011 | 0.0071 | 19.7721
15.5 | 1.196 | 0.06515 | 0.0075 | 18.3576
16 | 1.2098 | 0.06978 | 0.0074 | 17.3373
16.5 | 1.2171 | 0.07524 | 0.007 | 16.1762
17 | 1.2202 | 0.08136 | 0.0064 | 14.9975
17.5 | 1.226 | 0.08742 | 0.0053 | 14.0243
18 | 1.2296 | 0.09397 | 0.0037 | 13.085
18.5 | 1.2285 | 0.10127 | 0.0015 | 12.1309
19 | 1.2257 | 0.109 | -0.0011 | 11.245
19.5 | 1.224 | 0.11684 | -0.0042 | 10.4759
20 | 1.2196 | 0.12535 | -0.0081 | 9.7296

## 39. Re 750k Mach 0.50 (1)
BIGFOIL.COM POLAR EXPORT
GA 40-318
GA 40-318 |  |  |  | Cl Max: | 1.368 | at alpha= | 9 | deg
JavaFoil+Calcfoil stall+Eppler ext transition |  |  |  | L/D Max: | 105.364 | at alpha= | 6 | deg
Re: | 750000 |  |  | Cd Min: | 0.00748 | at alpha= | -1.5 | deg
Mach: | 0.5 |  |  | Cl=0 at alpha= | -2.3592 | deg
|  |  |  | @ Cl=0.1, Cd= | 0.0084762
|  |  |  | @ Cl=0.4, Cd= | 0.0078973
|  |  |  | @ Cl=0.6, Cd= | 0.008241
alpha (deg) | Cl | Cd | Cm | Cl/Cd
-20 | -1.001 | 0.20937 | -0.004 | -4.78
-19.5 | -0.974 | 0.20597 | -0.004 | -4.727
-19 | -0.946 | 0.20265 | -0.005 | -4.67
-18.5 | -0.921 | 0.19974 | -0.006 | -4.611
-18 | -0.89 | 0.18753 | -0.006 | -4.746
-17.5 | -0.861 | 0.18058 | -0.006 | -4.765
-17 | -0.832 | 0.17309 | -0.007 | -4.808
-16.5 | -0.804 | 0.17066 | -0.008 | -4.714
-16 | -0.776 | 0.16531 | -0.008 | -4.696
-15.5 | -0.749 | 0.15631 | -0.009 | -4.789
-15 | -0.721 | 0.14834 | -0.009 | -4.86
-14.5 | -0.693 | 0.14702 | -0.01 | -4.714
-14 | -0.665 | 0.1402 | -0.01 | -4.743
-13.5 | -0.636 | 0.13785 | -0.011 | -4.615
-13 | -0.607 | 0.12816 | -0.01 | -4.735
-12.5 | -0.579 | 0.12068 | -0.011 | -4.795
-12 | -0.551 | 0.11722 | -0.011 | -4.697
-11.5 | -0.522 | 0.11509 | -0.012 | -4.539
-11 | -0.494 | 0.10876 | -0.013 | -4.544
-10.5 | -0.466 | 0.10241 | -0.013 | -4.551
-10 | -0.438 | 0.10062 | -0.014 | -4.35
-9.5 | -0.409 | 0.07649 | -0.014 | -5.346
-9 | -0.381 | 0.06695 | -0.015 | -5.685
-8.5 | -0.352 | 0.06034 | -0.015 | -5.838
-8 | -0.324 | 0.05647 | -0.017 | -5.742
-7.5 | -0.416 | 0.05407 | -0.017 | -7.687
-7 | -0.448 | 0.05001 | -0.018 | -8.955
-6.5 | -0.43 | 0.0445 | -0.021 | -9.654
-6 | -0.391 | 0.04163 | -0.018 | -9.392
-5.5 | -0.347 | 0.03872 | -0.021 | -8.959
-5 | -0.359 | 0.01249 | -0.044 | -28.789
-4.5 | -0.295 | 0.01193 | -0.045 | -24.739
-4 | -0.229 | 0.01216 | -0.047 | -18.805
-3.5 | -0.16 | 0.01176 | -0.048 | -13.627
-3 | -0.091 | 0.01111 | -0.05 | -8.151
-2.5 | -0.02 | 0.01077 | -0.051 | -1.851
-2 | 0.051 | 0.01051 | -0.053 | 4.896
-1.5 | 0.124 | 0.00748 | -0.054 | 16.534
-1 | 0.195 | 0.00772 | -0.056 | 25.309
-0.5 | 0.267 | 0.00774 | -0.057 | 34.551
0 | 0.338 | 0.00781 | -0.058 | 43.269
0.5 | 0.409 | 0.00791 | -0.059 | 51.686
1 | 0.479 | 0.00803 | -0.061 | 59.642
1.5 | 0.549 | 0.00819 | -0.062 | 67.024
2 | 0.619 | 0.00826 | -0.063 | 74.977
2.5 | 0.689 | 0.00844 | -0.064 | 81.619
3 | 0.758 | 0.00865 | -0.066 | 87.643
3.5 | 0.827 | 0.00888 | -0.067 | 93.169
4 | 0.896 | 0.00919 | -0.068 | 97.549
4.5 | 0.957 | 0.00952 | -0.069 | 100.575
5 | 1.023 | 0.00992 | -0.071 | 103.133
5.5 | 1.087 | 0.01039 | -0.072 | 104.633
6 | 1.148 | 0.0109 | -0.073 | 105.364
6.5 | 1.207 | 0.01154 | -0.074 | 104.587
7 | 1.248 | 0.02353 | -0.074 | 53.035
7.5 | 1.295 | 0.02518 | -0.075 | 51.43
8 | 1.334 | 0.02672 | -0.077 | 49.938
8.5 | 1.361 | 0.02896 | -0.078 | 47.002
9 | 1.368 | 0.03187 | -0.079 | 42.937
9.5 | 1.343 | 0.03447 | -0.08 | 38.949
10 | 1.234 | 0.03792 | -0.081 | 32.533
10.5 | 0.856 | 0.04251 | -0.081 | 20.133
11 | 0.763 | 0.09479 | -0.036 | 8.046
11.5 | 0.791 | 0.1024 | -0.037 | 7.725
12 | 0.82 | 0.12038 | -0.04 | 6.81
12.5 | 0.848 | 0.12248 | -0.041 | 6.921
13 | 0.876 | 0.12836 | -0.042 | 6.822
13.5 | 0.904 | 0.13325 | -0.044 | 6.784
14 | 0.937 | 0.1448 | -0.052 | 6.47

## 40. Re 750k Mach 0.50 (2)
BIGFOIL.COM POLAR EXPORT
GA 40-318
GA 40-318 |  |  |  | Cl Max: | 1.0991 | at alpha= | 7 | deg
XFOIL ncrit=9 |  |  |  | L/D Max: | 104.42 | at alpha= | 6 | deg
Re: | 750000 |  |  | Cd Min: | 0.23745 | at alpha= | -20 | deg
Mach: | 0.5 |  |  | Cl=0 at alpha= | -2.3778 | deg
|  |  |  | @ Cl=0.1, Cd= | 0.0085812
|  |  |  | @ Cl=0.4, Cd= | 0.0090656
|  |  |  | @ Cl=0.6, Cd= | 0.0095067
alpha (deg) | Cl | Cd | Cm | Cl/Cd
-20 | -0.5294 | 0.23745 | -0.0021 | -2.2295
-19.5 | -0.5038 | 0.23078 | -0.0066 | -2.183
-19 | -0.4642 | 0.22174 | -0.0169 | -2.0934
-18.5 | -0.4466 | 0.21492 | -0.02 | -2.078
-18 | -0.429 | 0.20699 | -0.0243 | -2.0726
-17.5 | -0.4173 | 0.19816 | -0.0299 | -2.1059
-17 | -0.3913 | 0.19171 | -0.0325 | -2.0411
-16.5 | -0.3704 | 0.18483 | -0.0363 | -2.004
-16 | -0.3503 | 0.17752 | -0.0405 | -1.9733
-15.5 | -0.3357 | 0.16881 | -0.0455 | -1.9886
-15 | -0.3252 | 0.15928 | -0.0511 | -2.0417
-14.5 | -0.3006 | 0.15327 | -0.0537 | -1.9612
-14 | -0.2818 | 0.14606 | -0.0576 | -1.9293
-13.5 | -0.2801 | 0.13469 | -0.0644 | -2.0796
-13 | -0.2647 | 0.12713 | -0.0679 | -2.0821
-12.5 | -0.2513 | 0.11928 | -0.0719 | -2.1068
-12 | -0.2458 | 0.10968 | -0.0767 | -2.2411
-11.5 | -0.2411 | 0.10078 | -0.0812 | -2.3923
-10.5 | -0.2993 | 0.06752 | -0.1007 | -4.4328
-9.5 | -0.3604 | 0.04696 | -0.112 | -7.6746
-9 | -0.3953 | 0.03898 | -0.1123 | -10.1411
-8.5 | -0.4133 | 0.03385 | -0.1096 | -12.2097
-8 | -0.4236 | 0.02931 | -0.1048 | -14.4524
-7.5 | -0.4189 | 0.02519 | -0.0993 | -16.6296
-7 | -0.3897 | 0.02158 | -0.0947 | -18.0584
-6.5 | -0.3416 | 0.01896 | -0.0918 | -18.0169
-6 | -0.2933 | 0.01727 | -0.0887 | -16.9832
-5.5 | -0.251 | 0.01581 | -0.0847 | -15.876
-5 | -0.2223 | 0.01455 | -0.0788 | -15.2784
-4.5 | -0.1874 | 0.01374 | -0.0735 | -13.639
-4 | -0.1453 | 0.01287 | -0.0694 | -11.2898
-3.5 | -0.0935 | 0.01227 | -0.0669 | -7.6202
-3 | -0.04 | 0.01167 | -0.0647 | -3.4276
-2.5 | -0.0109 | 0.00974 | -0.0597 | -1.1191
-2 | 0.0337 | 0.00855 | -0.0566 | 3.9415
-1.5 | 0.0991 | 0.00858 | -0.0564 | 11.5501
-1 | 0.1663 | 0.00867 | -0.0566 | 19.1811
-0.5 | 0.235 | 0.00877 | -0.0572 | 26.7959
0 | 0.3037 | 0.00894 | -0.0581 | 33.9709
0.5 | 0.371 | 0.00901 | -0.0587 | 41.1765
1 | 0.4388 | 0.00914 | -0.0594 | 48.0088
1.5 | 0.507 | 0.00925 | -0.0602 | 54.8108
2 | 0.576 | 0.00942 | -0.061 | 61.1465
2.5 | 0.6424 | 0.00966 | -0.0614 | 66.501
3 | 0.7075 | 0.00988 | -0.0614 | 71.6093
3.5 | 0.774 | 0.01002 | -0.0615 | 77.2455
4 | 0.8445 | 0.01018 | -0.0621 | 82.9568
4.5 | 0.9036 | 0.01019 | -0.0604 | 88.6752
5 | 0.9661 | 0.01016 | -0.059 | 95.0886
5.5 | 1.0252 | 0.01013 | -0.0568 | 101.2043
6 | 1.0703 | 0.01025 | -0.0521 | 104.4195
6.5 | 1.0899 | 0.01065 | -0.0432 | 102.338
7 | 1.0991 | 0.01183 | -0.0339 | 92.9079
7.5 | 1.0723 | 0.01484 | -0.0216 | 72.2574
8 | 1.0238 | 0.01952 | -0.0091 | 52.4488
8.5 | 0.9895 | 0.02494 | -0.0012 | 39.6752
9.5 | 0.9925 | 0.03515 | 0.0029 | 28.2361
10 | 0.9992 | 0.03943 | 0.006 | 25.3411
10.5 | 1.008 | 0.04381 | 0.0087 | 23.0084
11 | 1.0221 | 0.04809 | 0.011 | 21.2539
11.5 | 1.0377 | 0.05251 | 0.0128 | 19.762
12 | 1.0506 | 0.05739 | 0.0144 | 18.3063

## 41. Re 1M Mach 0.00 (1)
BIGFOIL.COM POLAR EXPORT
GA 40-318
GA 40-318 |  |  |  | Cl Max: | 1.607 | at alpha= | 15 | deg
JavaFoil+Calcfoil stall+Eppler ext transition |  |  |  | L/D Max: | 135.062 | at alpha= | 7.5 | deg
Re: | 1000000 |  |  | Cd Min: | 0.00637 | at alpha= | -1 | deg
Mach: | 0 |  |  | Cl=0 at alpha= | -2.3629 | deg
|  |  |  | @ Cl=0.1, Cd= | 0.00642
|  |  |  | @ Cl=0.4, Cd= | 0.0066225
|  |  |  | @ Cl=0.6, Cd= | 0.0066432
alpha (deg) | Cl | Cd | Cm | Cl/Cd
-16 | -0.782 | 0.1228 | -0.006 | -6.368
-15.5 | -0.787 | 0.11622 | -0.007 | -6.776
-15 | -0.791 | 0.11122 | -0.007 | -7.11
-14.5 | -0.792 | 0.10321 | -0.008 | -7.672
-14 | -0.79 | 0.09789 | -0.009 | -8.071
-13.5 | -0.786 | 0.09231 | -0.009 | -8.513
-13 | -0.778 | 0.08718 | -0.01 | -8.924
-12.5 | -0.769 | 0.0815 | -0.011 | -9.439
-12 | -0.755 | 0.07715 | -0.012 | -9.79
-11.5 | -0.739 | 0.07207 | -0.013 | -10.254
-11 | -0.839 | 0.02066 | -0.023 | -40.61
-10.5 | -0.826 | 0.01783 | -0.025 | -46.324
-10 | -0.798 | 0.01659 | -0.026 | -48.096
-9.5 | -0.765 | 0.01567 | -0.027 | -48.798
-9 | -0.727 | 0.01486 | -0.029 | -48.937
-8.5 | -0.686 | 0.01359 | -0.03 | -50.439
-8 | -0.641 | 0.01289 | -0.031 | -49.731
-7.5 | -0.594 | 0.01273 | -0.032 | -46.656
-7 | -0.544 | 0.01183 | -0.034 | -45.975
-6.5 | -0.491 | 0.01133 | -0.035 | -43.385
-6 | -0.437 | 0.01089 | -0.036 | -40.105
-5.5 | -0.38 | 0.01104 | -0.037 | -34.435
-5 | -0.322 | 0.0107 | -0.039 | -30.087
-4.5 | -0.262 | 0.01006 | -0.04 | -26.053
-4 | -0.202 | 0.01 | -0.041 | -20.167
-3.5 | -0.141 | 0.00968 | -0.042 | -14.523
-3 | -0.079 | 0.00943 | -0.043 | -8.393
-2.5 | -0.017 | 0.00932 | -0.045 | -1.863
-2 | 0.045 | 0.00642 | -0.046 | 6.961
-1.5 | 0.107 | 0.00642 | -0.047 | 16.685
-1 | 0.169 | 0.00637 | -0.048 | 26.598
-0.5 | 0.232 | 0.00657 | -0.05 | 35.275
0 | 0.297 | 0.0065 | -0.051 | 45.641
0.5 | 0.359 | 0.00659 | -0.052 | 54.539
1 | 0.422 | 0.00664 | -0.053 | 63.585
1.5 | 0.485 | 0.00663 | -0.055 | 73.089
2 | 0.548 | 0.0064 | -0.056 | 85.589
2.5 | 0.61 | 0.00669 | -0.057 | 91.217
3 | 0.673 | 0.00682 | -0.058 | 98.76
3.5 | 0.736 | 0.00688 | -0.06 | 106.922
4 | 0.798 | 0.00693 | -0.061 | 115.165
4.5 | 0.857 | 0.00707 | -0.062 | 121.133
5 | 0.918 | 0.00722 | -0.063 | 127.156
5.5 | 0.978 | 0.00749 | -0.064 | 130.577
6 | 1.026 | 0.00772 | -0.065 | 132.967
6.5 | 1.081 | 0.00808 | -0.066 | 133.895
7 | 1.135 | 0.00841 | -0.067 | 134.981
7.5 | 1.185 | 0.00878 | -0.068 | 135.062
8 | 1.216 | 0.01825 | -0.068 | 66.623
8.5 | 1.264 | 0.01922 | -0.069 | 65.748
9 | 1.31 | 0.0199 | -0.07 | 65.808
9.5 | 1.353 | 0.02132 | -0.071 | 63.448
10 | 1.393 | 0.02244 | -0.072 | 62.08
10.5 | 1.431 | 0.02366 | -0.073 | 60.461
11 | 1.465 | 0.02482 | -0.074 | 59.019
11.5 | 1.495 | 0.0265 | -0.075 | 56.428
12 | 1.522 | 0.02804 | -0.075 | 54.298
12.5 | 1.546 | 0.02968 | -0.076 | 52.084
13 | 1.566 | 0.03156 | -0.077 | 49.624
13.5 | 1.582 | 0.03329 | -0.078 | 47.537
14 | 1.595 | 0.03513 | -0.079 | 45.393
14.5 | 1.603 | 0.03704 | -0.08 | 43.266
15 | 1.607 | 0.03955 | -0.08 | 40.616
15.5 | 1.607 | 0.04177 | -0.081 | 38.481
16 | 1.604 | 0.04441 | -0.082 | 36.107
16.5 | 1.596 | 0.04712 | -0.083 | 33.876
17 | 1.584 | 0.0508 | -0.083 | 31.178
17.5 | 1.57 | 0.05385 | -0.084 | 29.158
18 | 1.552 | 0.0579 | -0.084 | 26.801
18.5 | 1.529 | 0.06279 | -0.085 | 24.351
19 | 1.502 | 0.06883 | -0.085 | 21.827
19.5 | 1.469 | 0.07733 | -0.084 | 18.996
20 | 1.396 | 0.10536 | -0.079 | 13.254

## 42. Re 1M Mach 0.00 (2)
BIGFOIL.COM POLAR EXPORT
GA 40-318
GA 40-318 |  |  |  | Cl Max: | 1.3393 | at alpha= | 19.5 | deg
XFOIL ncrit=9 |  |  |  | L/D Max: | 131.732 | at alpha= | 7 | deg
Re: | 1000000 |  |  | Cd Min: | 0.09592 | at alpha= | 20 | deg
Mach: | 0 |  |  | Cl=0 at alpha= | -2.2589 | deg
|  |  |  | @ Cl=0.1, Cd= | 0.0067825
|  |  |  | @ Cl=0.4, Cd= | 0.0069577
|  |  |  | @ Cl=0.6, Cd= | 0.0072085
alpha (deg) | Cl | Cd | Cm | Cl/Cd
-16 | -0.8119 | 0.05695 | -0.0891 | -14.2564
-15.5 | -0.8367 | 0.04923 | -0.0908 | -16.9957
-15 | -0.848 | 0.04365 | -0.091 | -19.4273
-14.5 | -0.8615 | 0.0381 | -0.0899 | -22.6115
-14 | -0.8558 | 0.03491 | -0.0884 | -24.5145
-13.5 | -0.8536 | 0.03116 | -0.086 | -27.3941
-13 | -0.8397 | 0.02829 | -0.0837 | -29.6819
-12.5 | -0.8189 | 0.02617 | -0.0815 | -31.2916
-12 | -0.7949 | 0.02464 | -0.0792 | -32.2606
-11.5 | -0.7677 | 0.02319 | -0.0769 | -33.1048
-11 | -0.7389 | 0.02191 | -0.0744 | -33.7243
-10.5 | -0.7077 | 0.02078 | -0.0719 | -34.0568
-10 | -0.6747 | 0.01889 | -0.0696 | -35.7173
-9.5 | -0.6405 | 0.01787 | -0.0672 | -35.8422
-9 | -0.6063 | 0.01696 | -0.0645 | -35.7488
-8.5 | -0.5716 | 0.01618 | -0.0616 | -35.3276
-8 | -0.5371 | 0.01507 | -0.0587 | -35.6403
-7.5 | -0.496 | 0.01435 | -0.0569 | -34.5645
-7 | -0.4521 | 0.01365 | -0.0554 | -33.1209
-6.5 | -0.4057 | 0.01309 | -0.0543 | -30.9931
-6 | -0.3633 | 0.01226 | -0.0525 | -29.633
-5.5 | -0.3142 | 0.01172 | -0.0518 | -26.8089
-5 | -0.2647 | 0.01118 | -0.0512 | -23.6762
-4.5 | -0.2138 | 0.01076 | -0.0508 | -19.8699
-4 | -0.1618 | 0.01034 | -0.0505 | -15.648
-3.5 | -0.109 | 0.00991 | -0.0504 | -10.999
-3 | -0.0705 | 0.00823 | -0.0485 | -8.5662
-2.5 | -0.027 | 0.00699 | -0.0472 | -3.8627
-2 | 0.029 | 0.00687 | -0.0476 | 4.2213
-1.5 | 0.0858 | 0.00678 | -0.0481 | 12.6549
-1 | 0.1436 | 0.00679 | -0.0487 | 21.1487
-0.5 | 0.2018 | 0.00679 | -0.0494 | 29.7202
0 | 0.2605 | 0.00687 | -0.0504 | 37.9185
0.5 | 0.3189 | 0.00692 | -0.0512 | 46.0838
1 | 0.3776 | 0.00695 | -0.0522 | 54.3309
1.5 | 0.4359 | 0.00697 | -0.053 | 62.5395
2 | 0.4943 | 0.00702 | -0.054 | 70.4131
2.5 | 0.5524 | 0.00711 | -0.0548 | 77.6934
3 | 0.6104 | 0.00723 | -0.0557 | 84.426
3.5 | 0.6678 | 0.00725 | -0.0564 | 92.1103
4 | 0.7245 | 0.00724 | -0.057 | 100.0691
4.5 | 0.7806 | 0.00727 | -0.0574 | 107.3728
5 | 0.8359 | 0.00733 | -0.0577 | 114.0382
5.5 | 0.8912 | 0.00735 | -0.0581 | 121.2517
6.5 | 0.996 | 0.00758 | -0.0577 | 131.3984
7 | 1.042 | 0.00791 | -0.0564 | 131.732
7.5 | 1.0657 | 0.00891 | -0.0512 | 119.6072
8 | 1.0496 | 0.01053 | -0.039 | 99.6771
8.5 | 1.0356 | 0.01254 | -0.0285 | 82.5837
9 | 1.0284 | 0.01475 | -0.0203 | 69.722
10 | 1.0686 | 0.02017 | -0.0174 | 52.9797
10.5 | 1.0792 | 0.02283 | -0.0139 | 47.2711
11 | 1.0927 | 0.02544 | -0.011 | 42.952
11.5 | 1.1072 | 0.02815 | -0.0084 | 39.3321
12 | 1.1246 | 0.0308 | -0.0063 | 36.513
12.5 | 1.1456 | 0.0333 | -0.0047 | 34.4024
13 | 1.1679 | 0.0358 | -0.0034 | 32.6229
13.5 | 1.1849 | 0.03879 | -0.0019 | 30.5465
14 | 1.2092 | 0.04128 | -0.001 | 29.2926
14.5 | 1.2279 | 0.04431 | 0 | 27.7116
15 | 1.2444 | 0.04764 | 0.0009 | 26.1209
15.5 | 1.2639 | 0.05078 | 0.0015 | 24.8897
16 | 1.2777 | 0.05455 | 0.0021 | 23.4225
16.5 | 1.2914 | 0.05847 | 0.0024 | 22.0865
17 | 1.3068 | 0.0623 | 0.0025 | 20.9759
17.5 | 1.3164 | 0.06687 | 0.0024 | 19.686
18 | 1.3187 | 0.07246 | 0.0021 | 18.199
18.5 | 1.3284 | 0.07736 | 0.0014 | 17.1717
19 | 1.3371 | 0.08253 | 0.0003 | 16.2014
19.5 | 1.3393 | 0.08869 | -0.0011 | 15.1009
20 | 1.3349 | 0.09592 | -0.0031 | 13.9168

## 43. Re 1M Mach 0.10 (1)
BIGFOIL.COM POLAR EXPORT
GA 40-318
GA 40-318 |  |  |  | Cl Max: | 1.593 | at alpha= | 15 | deg
JavaFoil+Calcfoil stall+Eppler ext transition |  |  |  | L/D Max: | 134.92 | at alpha= | 7.5 | deg
Re: | 1000000 |  |  | Cd Min: | 0.00638 | at alpha= | -2 | deg
Mach: | 0.1 |  |  | Cl=0 at alpha= | -2.3629 | deg
|  |  |  | @ Cl=0.1, Cd= | 0.0063887
|  |  |  | @ Cl=0.4, Cd= | 0.0065948
|  |  |  | @ Cl=0.6, Cd= | 0.0066544
alpha (deg) | Cl | Cd | Cm | Cl/Cd
-15.5 | -0.762 | 0.11724 | -0.007 | -6.497
-15 | -0.768 | 0.11163 | -0.007 | -6.88
-14.5 | -0.772 | 0.10466 | -0.008 | -7.376
-14 | -0.773 | 0.09885 | -0.009 | -7.822
-13.5 | -0.771 | 0.09339 | -0.009 | -8.259
-13 | -0.767 | 0.0874 | -0.01 | -8.772
-12.5 | -0.759 | 0.08239 | -0.011 | -9.214
-12 | -0.747 | 0.07803 | -0.012 | -9.576
-11.5 | -0.733 | 0.0729 | -0.013 | -10.057
-11 | -0.722 | 0.06366 | -0.015 | -11.338
-10.5 | -0.821 | 0.0183 | -0.025 | -44.84
-10 | -0.796 | 0.01685 | -0.026 | -47.206
-9.5 | -0.764 | 0.01582 | -0.027 | -48.257
-9 | -0.727 | 0.01503 | -0.029 | -48.378
-8.5 | -0.686 | 0.0137 | -0.03 | -50.11
-8 | -0.642 | 0.01302 | -0.031 | -49.339
-7.5 | -0.596 | 0.01235 | -0.032 | -48.219
-7 | -0.546 | 0.01187 | -0.034 | -45.974
-6.5 | -0.493 | 0.0114 | -0.035 | -43.242
-6 | -0.438 | 0.01096 | -0.036 | -40.004
-5.5 | -0.382 | 0.01085 | -0.038 | -35.19
-5 | -0.323 | 0.01075 | -0.039 | -30.086
-4.5 | -0.263 | 0.01012 | -0.04 | -26.025
-4 | -0.203 | 0.01001 | -0.041 | -20.23
-3.5 | -0.141 | 0.00969 | -0.042 | -14.578
-3 | -0.08 | 0.00952 | -0.044 | -8.354
-2.5 | -0.017 | 0.00925 | -0.045 | -1.885
-2 | 0.045 | 0.00638 | -0.046 | 7.042
-1.5 | 0.108 | 0.00639 | -0.047 | 16.857
-1 | 0.17 | 0.00638 | -0.049 | 26.697
-0.5 | 0.233 | 0.00657 | -0.05 | 35.437
0 | 0.298 | 0.00657 | -0.051 | 45.332
0.5 | 0.361 | 0.00657 | -0.052 | 54.974
1 | 0.424 | 0.00661 | -0.054 | 64.228
1.5 | 0.487 | 0.00672 | -0.055 | 72.538
2 | 0.55 | 0.00642 | -0.056 | 85.766
2.5 | 0.614 | 0.00672 | -0.057 | 91.242
3 | 0.677 | 0.00679 | -0.059 | 99.565
3.5 | 0.74 | 0.00692 | -0.06 | 106.914
4 | 0.802 | 0.00701 | -0.061 | 114.548
4.5 | 0.861 | 0.00709 | -0.062 | 121.429
5 | 0.922 | 0.0073 | -0.064 | 126.426
5.5 | 0.983 | 0.00755 | -0.065 | 130.244
6 | 1.03 | 0.00776 | -0.065 | 132.858
6.5 | 1.085 | 0.00817 | -0.066 | 132.844
7 | 1.139 | 0.00846 | -0.067 | 134.558
7.5 | 1.19 | 0.00882 | -0.068 | 134.92
8 | 1.221 | 0.01847 | -0.068 | 66.103
8.5 | 1.268 | 0.01944 | -0.069 | 65.257
9 | 1.314 | 0.02011 | -0.07 | 65.347
9.5 | 1.357 | 0.02157 | -0.071 | 62.897
10 | 1.397 | 0.02274 | -0.072 | 61.426
10.5 | 1.433 | 0.02402 | -0.073 | 59.683
11 | 1.467 | 0.02516 | -0.074 | 58.31
11.5 | 1.496 | 0.02687 | -0.075 | 55.674
12 | 1.522 | 0.02846 | -0.076 | 53.494
12.5 | 1.544 | 0.03044 | -0.077 | 50.731
13 | 1.563 | 0.03202 | -0.077 | 48.795
13.5 | 1.577 | 0.03383 | -0.078 | 46.599
14 | 1.586 | 0.03588 | -0.079 | 44.21
14.5 | 1.592 | 0.03799 | -0.08 | 41.906
15 | 1.593 | 0.04039 | -0.081 | 39.435
15.5 | 1.59 | 0.04265 | -0.082 | 37.28
16 | 1.583 | 0.04537 | -0.082 | 34.889
16.5 | 1.571 | 0.0486 | -0.083 | 32.326
17 | 1.554 | 0.05252 | -0.083 | 29.599
17.5 | 1.536 | 0.05569 | -0.084 | 27.586
18 | 1.507 | 0.06255 | -0.084 | 24.091
18.5 | 1.484 | 0.06645 | -0.084 | 22.325
19 | 1.448 | 0.07486 | -0.084 | 19.339
19.5 | 1.362 | 0.10705 | -0.078 | 12.727
20 | 1.286 | 0.14391 | -0.069 | 8.938

## 44. Re 1M Mach 0.10 (2)
BIGFOIL.COM POLAR EXPORT
GA 40-318
GA 40-318 |  |  |  | Cl Max: | 1.328 | at alpha= | 19 | deg
XFOIL ncrit=9 |  |  |  | L/D Max: | 131.393 | at alpha= | 7 | deg
Re: | 1000000 |  |  | Cd Min: | 0.21315 | at alpha= | -20 | deg
Mach: | 0.1 |  |  | Cl=0 at alpha= | -2.2593 | deg
|  |  |  | @ Cl=0.1, Cd= | 0.0068023
|  |  |  | @ Cl=0.4, Cd= | 0.0069834
|  |  |  | @ Cl=0.6, Cd= | 0.0072334
alpha (deg) | Cl | Cd | Cm | Cl/Cd
-20 | -0.5061 | 0.21315 | -0.0042 | -2.3744
-19.5 | -0.4884 | 0.20774 | -0.0079 | -2.351
-18 | -0.4415 | 0.18178 | -0.0265 | -2.4288
-17.5 | -0.4168 | 0.17427 | -0.0327 | -2.3917
-16.5 | -0.3872 | 0.1636 | -0.0376 | -2.3667
-15.5 | -0.766 | 0.05837 | -0.0891 | -13.1232
-15 | -0.7938 | 0.04995 | -0.0916 | -15.8919
-14.5 | -0.8262 | 0.04201 | -0.0918 | -19.6667
-14 | -0.8313 | 0.03751 | -0.0907 | -22.1621
-13.5 | -0.8303 | 0.03383 | -0.0888 | -24.5433
-13 | -0.8293 | 0.02972 | -0.0861 | -27.9038
-12.5 | -0.8123 | 0.02714 | -0.0837 | -29.93
-12 | -0.7899 | 0.02545 | -0.0813 | -31.0373
-11.5 | -0.7643 | 0.0239 | -0.0789 | -31.9791
-11 | -0.7364 | 0.02248 | -0.0763 | -32.758
-10.5 | -0.7056 | 0.02114 | -0.0737 | -33.3775
-10 | -0.6728 | 0.0193 | -0.0714 | -34.8601
-9.5 | -0.6387 | 0.01818 | -0.0689 | -35.132
-8.5 | -0.5692 | 0.01635 | -0.0633 | -34.8135
-8 | -0.5354 | 0.0153 | -0.0602 | -34.9935
-7.5 | -0.4956 | 0.01449 | -0.0581 | -34.2029
-7 | -0.452 | 0.01377 | -0.0564 | -32.825
-6.5 | -0.4062 | 0.01317 | -0.0551 | -30.8428
-6 | -0.3637 | 0.01234 | -0.0533 | -29.4733
-5.5 | -0.3148 | 0.01178 | -0.0525 | -26.7233
-5 | -0.2649 | 0.01126 | -0.0518 | -23.5258
-4.5 | -0.2144 | 0.01081 | -0.0512 | -19.8335
-4 | -0.162 | 0.01038 | -0.051 | -15.6069
-3.5 | -0.1089 | 0.00997 | -0.0508 | -10.9228
-3 | -0.0695 | 0.00837 | -0.049 | -8.3035
-2.5 | -0.0271 | 0.00703 | -0.0475 | -3.8549
-2 | 0.0292 | 0.00688 | -0.0479 | 4.2442
-1.5 | 0.0864 | 0.0068 | -0.0483 | 12.7059
-1 | 0.1445 | 0.00681 | -0.0489 | 21.2188
-0.5 | 0.203 | 0.00682 | -0.0497 | 29.7654
0 | 0.2621 | 0.00691 | -0.0507 | 37.9305
0.5 | 0.3208 | 0.00694 | -0.0515 | 46.2248
1 | 0.3799 | 0.00698 | -0.0525 | 54.4269
1.5 | 0.4385 | 0.00699 | -0.0533 | 62.7325
2 | 0.4973 | 0.00705 | -0.0543 | 70.539
2.5 | 0.5557 | 0.00715 | -0.0551 | 77.7203
3 | 0.6141 | 0.00726 | -0.056 | 84.5868
3.5 | 0.6718 | 0.00728 | -0.0567 | 92.2802
4 | 0.7289 | 0.00728 | -0.0572 | 100.1236
4.5 | 0.7854 | 0.0073 | -0.0577 | 107.589
5 | 0.8409 | 0.00738 | -0.0579 | 113.9431
5.5 | 0.8966 | 0.00738 | -0.0583 | 121.4905
6 | 0.9503 | 0.00748 | -0.0582 | 127.0455
6.5 | 1.0014 | 0.00763 | -0.0577 | 131.2451
7 | 1.0472 | 0.00797 | -0.0562 | 131.3927
7.5 | 1.067 | 0.00905 | -0.0503 | 117.9006
8 | 1.0474 | 0.01074 | -0.0374 | 97.5233
8.5 | 1.033 | 0.01285 | -0.0271 | 80.3891
9 | 1.0269 | 0.01515 | -0.0192 | 67.7822
9.5 | 1.0557 | 0.01816 | -0.0201 | 58.1333
10 | 1.066 | 0.02077 | -0.0163 | 51.324
10.5 | 1.0767 | 0.02348 | -0.0129 | 45.856
11 | 1.0901 | 0.02617 | -0.01 | 41.6546
11.5 | 1.1044 | 0.02896 | -0.0074 | 38.1354
12 | 1.1228 | 0.0316 | -0.0054 | 35.5316
12.5 | 1.1429 | 0.03422 | -0.0037 | 33.3986
13 | 1.1664 | 0.03668 | -0.0024 | 31.7993
13.5 | 1.1836 | 0.03973 | -0.001 | 29.7911
14 | 1.2067 | 0.0424 | 0 | 28.4599
14.5 | 1.2242 | 0.04561 | 0.001 | 26.8406
15 | 1.2426 | 0.04885 | 0.0018 | 25.4371
15.5 | 1.2606 | 0.05221 | 0.0024 | 24.1448
16 | 1.2693 | 0.05661 | 0.0031 | 22.4218
16.5 | 1.2875 | 0.06016 | 0.0033 | 21.4013
17 | 1.3023 | 0.06414 | 0.0033 | 20.304
17.5 | 1.3074 | 0.06934 | 0.0032 | 18.8549
18 | 1.3135 | 0.07464 | 0.0027 | 17.5978
18.5 | 1.3209 | 0.07995 | 0.0019 | 16.5216
19 | 1.328 | 0.0855 | 0.0007 | 15.5322
19.5 | 1.3271 | 0.09222 | -0.001 | 14.3906
20 | 1.3167 | 0.10046 | -0.0034 | 13.1067

## 45. Re 1M Mach 0.25 (1)
BIGFOIL.COM POLAR EXPORT
GA 40-318
GA 40-318 |  |  |  | Cl Max: | 1.525 | at alpha= | 13 | deg
JavaFoil+Calcfoil stall+Eppler ext transition |  |  |  | L/D Max: | 131.17 | at alpha= | 7.5 | deg
Re: | 1000000 |  |  | Cd Min: | 0.00647 | at alpha= | -1.5 | deg
Mach: | 0.25 |  |  | Cl=0 at alpha= | -2.3594 | deg
|  |  |  | @ Cl=0.1, Cd= | 0.0064751
|  |  |  | @ Cl=0.4, Cd= | 0.00671
|  |  |  | @ Cl=0.6, Cd= | 0.0066447
alpha (deg) | Cl | Cd | Cm | Cl/Cd
-14.5 | -0.598 | 0.11123 | -0.008 | -5.373
-14 | -0.625 | 0.10467 | -0.009 | -5.971
-13.5 | -0.648 | 0.10026 | -0.009 | -6.459
-13 | -0.665 | 0.09341 | -0.01 | -7.117
-12.5 | -0.677 | 0.08711 | -0.01 | -7.767
-12 | -0.682 | 0.0824 | -0.011 | -8.28
-11.5 | -0.682 | 0.07704 | -0.012 | -8.857
-11 | -0.678 | 0.07151 | -0.013 | -9.485
-10.5 | -0.668 | 0.06614 | -0.014 | -10.103
-10 | -0.655 | 0.06043 | -0.016 | -10.831
-9.5 | -0.749 | 0.01718 | -0.028 | -43.621
-9 | -0.722 | 0.01528 | -0.029 | -47.236
-8.5 | -0.687 | 0.01442 | -0.031 | -47.627
-8 | -0.647 | 0.01431 | -0.032 | -45.22
-7.5 | -0.602 | 0.01318 | -0.033 | -45.67
-7 | -0.554 | 0.01224 | -0.035 | -45.265
-6.5 | -0.502 | 0.01178 | -0.036 | -42.589
-6 | -0.447 | 0.01124 | -0.037 | -39.806
-5.5 | -0.39 | 0.01115 | -0.038 | -35
-5 | -0.331 | 0.01103 | -0.04 | -29.992
-4.5 | -0.27 | 0.01064 | -0.041 | -25.39
-4 | -0.208 | 0.01022 | -0.042 | -20.344
-3.5 | -0.145 | 0.00996 | -0.044 | -14.562
-3 | -0.082 | 0.00964 | -0.045 | -8.475
-2.5 | -0.018 | 0.00944 | -0.046 | -1.898
-2 | 0.046 | 0.0065 | -0.047 | 7.096
-1.5 | 0.111 | 0.00647 | -0.049 | 17.086
-1 | 0.175 | 0.00648 | -0.05 | 26.99
-0.5 | 0.239 | 0.00667 | -0.051 | 35.858
0 | 0.306 | 0.00661 | -0.053 | 46.34
0.5 | 0.371 | 0.00671 | -0.054 | 55.304
1 | 0.436 | 0.00671 | -0.055 | 64.976
1.5 | 0.501 | 0.00677 | -0.056 | 74.031
2 | 0.566 | 0.00648 | -0.058 | 87.261
2.5 | 0.63 | 0.00679 | -0.059 | 92.786
3 | 0.695 | 0.0069 | -0.06 | 100.718
3.5 | 0.76 | 0.00702 | -0.061 | 108.24
4 | 0.825 | 0.00714 | -0.063 | 115.483
4.5 | 0.884 | 0.00728 | -0.064 | 121.538
5 | 0.936 | 0.00757 | -0.065 | 123.654
5.5 | 0.995 | 0.00794 | -0.066 | 125.239
6 | 1.052 | 0.00823 | -0.067 | 127.869
6.5 | 1.108 | 0.00855 | -0.068 | 129.588
7 | 1.163 | 0.00888 | -0.069 | 131.027
7.5 | 1.216 | 0.00927 | -0.07 | 131.17
8 | 1.246 | 0.01956 | -0.07 | 63.731
8.5 | 1.293 | 0.02024 | -0.071 | 63.894
9 | 1.337 | 0.02145 | -0.072 | 62.334
9.5 | 1.377 | 0.02306 | -0.073 | 59.73
10 | 1.414 | 0.02441 | -0.074 | 57.908
10.5 | 1.445 | 0.02637 | -0.075 | 54.801
11 | 1.472 | 0.02778 | -0.076 | 52.987
11.5 | 1.494 | 0.02944 | -0.077 | 50.756
12 | 1.511 | 0.03125 | -0.077 | 48.333
12.5 | 1.521 | 0.03335 | -0.078 | 45.595
13 | 1.525 | 0.03541 | -0.079 | 43.06
13.5 | 1.522 | 0.03754 | -0.08 | 40.547
14 | 1.513 | 0.03991 | -0.081 | 37.902
14.5 | 1.496 | 0.04278 | -0.082 | 34.965
15 | 1.471 | 0.04642 | -0.082 | 31.693
15.5 | 1.439 | 0.05017 | -0.083 | 28.672
16 | 1.399 | 0.05448 | -0.083 | 25.685
16.5 | 1.347 | 0.06158 | -0.083 | 21.88
17 | 1.193 | 0.11389 | -0.067 | 10.475
17.5 | 1.107 | 0.14482 | -0.052 | 7.645
18 | 1.056 | 0.1548 | -0.051 | 6.824

## 46. Re 1M Mach 0.25 (2)
BIGFOIL.COM POLAR EXPORT
GA 40-318
GA 40-318 |  |  |  | Cl Max: | 1.2699 | at alpha= | 18 | deg
XFOIL ncrit=9 |  |  |  | L/D Max: | 130.748 | at alpha= | 6.5 | deg
Re: | 1000000 |  |  | Cd Min: | 0.17457 | at alpha= | -17 | deg
Mach: | 0.25 |  |  | Cl=0 at alpha= | -2.2667 | deg
|  |  |  | @ Cl=0.1, Cd= | 0.0069283
|  |  |  | @ Cl=0.4, Cd= | 0.0071151
|  |  |  | @ Cl=0.6, Cd= | 0.0074059
alpha (deg) | Cl | Cd | Cm | Cl/Cd
-17 | -0.3959 | 0.17457 | -0.0334 | -2.2679
-16.5 | -0.3813 | 0.16809 | -0.0368 | -2.2684
-16 | -0.368 | 0.16112 | -0.0403 | -2.284
-15 | -0.37 | 0.1375 | -0.0516 | -2.6909
-14 | -0.5812 | 0.06917 | -0.0867 | -8.4025
-13.5 | -0.6323 | 0.05557 | -0.0942 | -11.3784
-13 | -0.6712 | 0.04614 | -0.0968 | -14.547
-12.5 | -0.7037 | 0.03862 | -0.0963 | -18.2211
-12 | -0.7259 | 0.03263 | -0.0936 | -22.2464
-11.5 | -0.7175 | 0.02981 | -0.0909 | -24.0691
-11 | -0.7044 | 0.02722 | -0.0876 | -25.878
-10.5 | -0.6864 | 0.02476 | -0.0841 | -27.7221
-10 | -0.6607 | 0.02261 | -0.0808 | -29.2216
-9.5 | -0.629 | 0.02029 | -0.0779 | -31.0005
-9 | -0.5941 | 0.01889 | -0.0751 | -31.4505
-8.5 | -0.557 | 0.01767 | -0.0724 | -31.5224
-7.5 | -0.4881 | 0.01533 | -0.0654 | -31.8395
-7 | -0.4485 | 0.01451 | -0.0626 | -30.9097
-6.5 | -0.4059 | 0.01377 | -0.0603 | -29.4771
-6 | -0.3635 | 0.01285 | -0.058 | -28.2879
-5.5 | -0.3165 | 0.01217 | -0.0564 | -26.0066
-5 | -0.2663 | 0.01166 | -0.0552 | -22.8388
-4.5 | -0.2164 | 0.01107 | -0.0542 | -19.5483
-4 | -0.1627 | 0.01063 | -0.0536 | -15.3057
-3.5 | -0.1087 | 0.01019 | -0.0532 | -10.6673
-3 | -0.0627 | 0.00916 | -0.0518 | -6.845
-2.5 | -0.0266 | 0.00726 | -0.0493 | -3.6639
-2 | 0.0304 | 0.00698 | -0.0495 | 4.3553
-1.5 | 0.0897 | 0.00693 | -0.0499 | 12.9437
-1 | 0.1492 | 0.00692 | -0.0504 | 21.5607
-0.5 | 0.2097 | 0.00699 | -0.0512 | 30
0 | 0.2707 | 0.00706 | -0.0521 | 38.3428
0.5 | 0.3315 | 0.00706 | -0.0531 | 46.9547
1 | 0.3923 | 0.00711 | -0.054 | 55.1758
1.5 | 0.453 | 0.00715 | -0.0549 | 63.3566
2 | 0.5136 | 0.00725 | -0.0558 | 70.8414
2.5 | 0.574 | 0.00738 | -0.0567 | 77.7778
3 | 0.6343 | 0.00744 | -0.0575 | 85.2554
3.5 | 0.6939 | 0.00746 | -0.0581 | 93.0161
4 | 0.7534 | 0.00757 | -0.0587 | 99.5244
4.5 | 0.811 | 0.00749 | -0.0589 | 108.2777
5 | 0.8684 | 0.00756 | -0.059 | 114.8677
5.5 | 0.9255 | 0.00762 | -0.0591 | 121.4567
6 | 0.9795 | 0.00772 | -0.0585 | 126.8782
6.5 | 1.0316 | 0.00789 | -0.0576 | 130.7478
7 | 1.0708 | 0.0084 | -0.0544 | 127.4762
7.5 | 1.0634 | 0.00976 | -0.043 | 108.9549
8 | 1.0384 | 0.01204 | -0.0303 | 86.2458
8.5 | 1.0214 | 0.01473 | -0.0204 | 69.3415
9 | 1.0226 | 0.01781 | -0.0153 | 57.4172
9.5 | 1.0429 | 0.0212 | -0.0148 | 49.1934
10 | 1.0529 | 0.02409 | -0.0111 | 43.7069
10.5 | 1.0626 | 0.02718 | -0.0078 | 39.0949
11 | 1.0762 | 0.03021 | -0.005 | 35.624
11.5 | 1.0935 | 0.03312 | -0.0027 | 33.0163
12 | 1.1138 | 0.03596 | -0.0009 | 30.9733
12.5 | 1.1351 | 0.03882 | 0.0008 | 29.2401
13 | 1.1548 | 0.04194 | 0.0023 | 27.5346
13.5 | 1.1742 | 0.04518 | 0.0036 | 25.9894
14 | 1.1929 | 0.0486 | 0.0047 | 24.5453
14.5 | 1.2074 | 0.05251 | 0.0057 | 22.9937
15 | 1.2261 | 0.05618 | 0.0064 | 21.8245
15.5 | 1.2339 | 0.06103 | 0.007 | 20.2179
16 | 1.2486 | 0.06538 | 0.0072 | 19.0976
16.5 | 1.2605 | 0.07018 | 0.0072 | 17.961
17 | 1.2609 | 0.0764 | 0.0067 | 16.5039
17.5 | 1.2662 | 0.08236 | 0.0059 | 15.374
18 | 1.2699 | 0.08875 | 0.0046 | 14.3087
18.5 | 1.2697 | 0.09583 | 0.0027 | 13.2495
19 | 1.266 | 0.10365 | 0.0001 | 12.2142
19.5 | 1.2546 | 0.11266 | -0.0032 | 11.1362
20 | 1.2512 | 0.12093 | -0.0068 | 10.3465

## 47. Re 1M Mach 0.50 (1)
BIGFOIL.COM POLAR EXPORT
GA 40-318
GA 40-318 |  |  |  | Cl Max: | 1.371 | at alpha= | 9 | deg
JavaFoil+Calcfoil stall+Eppler ext transition |  |  |  | L/D Max: | 116.777 | at alpha= | 6 | deg
Re: | 1000000 |  |  | Cd Min: | 0.00694 | at alpha= | -1.5 | deg
Mach: | 0.5 |  |  | Cl=0 at alpha= | -2.3592 | deg
|  |  |  | @ Cl=0.1, Cd= | 0.0079033
|  |  |  | @ Cl=0.4, Cd= | 0.0071818
|  |  |  | @ Cl=0.6, Cd= | 0.0074636
alpha (deg) | Cl | Cd | Cm | Cl/Cd
-20 | -1.001 | 0.20177 | -0.004 | -4.961
-19.5 | -0.974 | 0.19469 | -0.004 | -5.002
-19 | -0.947 | 0.19213 | -0.005 | -4.927
-18.5 | -0.922 | 0.18753 | -0.006 | -4.914
-18 | -0.891 | 0.17682 | -0.006 | -5.04
-17.5 | -0.861 | 0.17063 | -0.007 | -5.047
-17 | -0.833 | 0.16677 | -0.007 | -4.994
-16.5 | -0.805 | 0.1616 | -0.008 | -4.98
-16 | -0.777 | 0.15934 | -0.008 | -4.874
-15.5 | -0.749 | 0.14621 | -0.009 | -5.121
-15 | -0.721 | 0.14129 | -0.009 | -5.104
-14.5 | -0.693 | 0.13717 | -0.01 | -5.054
-14 | -0.665 | 0.13328 | -0.01 | -4.99
-13.5 | -0.637 | 0.12757 | -0.011 | -4.992
-13 | -0.607 | 0.12081 | -0.011 | -5.024
-12.5 | -0.579 | 0.11424 | -0.011 | -5.066
-12 | -0.551 | 0.11078 | -0.011 | -4.971
-11.5 | -0.522 | 0.10669 | -0.012 | -4.897
-11 | -0.494 | 0.1029 | -0.013 | -4.803
-10.5 | -0.466 | 0.09846 | -0.013 | -4.735
-10 | -0.438 | 0.09495 | -0.014 | -4.61
-9.5 | -0.409 | 0.07292 | -0.014 | -5.611
-9 | -0.381 | 0.06364 | -0.015 | -5.984
-8.5 | -0.353 | 0.05864 | -0.016 | -6.012
-8 | -0.324 | 0.05561 | -0.017 | -5.833
-7.5 | -0.416 | 0.0532 | -0.017 | -7.817
-7 | -0.448 | 0.04899 | -0.019 | -9.146
-6.5 | -0.516 | 0.01433 | -0.039 | -35.969
-6 | -0.392 | 0.04066 | -0.019 | -9.634
-5.5 | -0.421 | 0.01239 | -0.043 | -33.983
-5 | -0.36 | 0.01179 | -0.044 | -30.524
-4.5 | -0.296 | 0.01122 | -0.046 | -26.35
-4 | -0.229 | 0.01147 | -0.047 | -19.972
-3.5 | -0.161 | 0.01103 | -0.049 | -14.554
-3 | -0.091 | 0.01044 | -0.05 | -8.695
-2.5 | -0.02 | 0.01014 | -0.052 | -1.968
-2 | 0.051 | 0.00987 | -0.053 | 5.219
-1.5 | 0.124 | 0.00694 | -0.054 | 17.821
-1 | 0.196 | 0.00716 | -0.056 | 27.288
-0.5 | 0.267 | 0.00716 | -0.057 | 37.334
0 | 0.342 | 0.00715 | -0.059 | 47.865
0.5 | 0.415 | 0.00719 | -0.06 | 57.714
1 | 0.482 | 0.00733 | -0.061 | 65.803
1.5 | 0.553 | 0.00743 | -0.062 | 74.401
2 | 0.623 | 0.00748 | -0.063 | 83.321
2.5 | 0.693 | 0.00764 | -0.065 | 90.685
3 | 0.762 | 0.00783 | -0.066 | 97.357
3.5 | 0.831 | 0.00803 | -0.067 | 103.481
4 | 0.901 | 0.00832 | -0.068 | 108.225
4.5 | 0.962 | 0.00864 | -0.07 | 111.348
5 | 1.028 | 0.00903 | -0.071 | 113.865
5.5 | 1.092 | 0.00944 | -0.072 | 115.666
6 | 1.154 | 0.00988 | -0.073 | 116.777
6.5 | 1.213 | 0.01045 | -0.075 | 116.104
7 | 1.25 | 0.02227 | -0.074 | 56.136
7.5 | 1.297 | 0.02385 | -0.076 | 54.4
8 | 1.336 | 0.02535 | -0.077 | 52.715
8.5 | 1.363 | 0.0274 | -0.078 | 49.755
9 | 1.371 | 0.03028 | -0.079 | 45.259
9.5 | 1.345 | 0.03266 | -0.08 | 41.176
10 | 1.236 | 0.03601 | -0.081 | 34.324
10.5 | 0.858 | 0.04016 | -0.082 | 21.373
11 | 0.763 | 0.09333 | -0.036 | 8.175
11.5 | 0.791 | 0.09062 | -0.039 | 8.733
12 | 0.82 | 0.11214 | -0.04 | 7.31
12.5 | 0.848 | 0.11641 | -0.041 | 7.283
13 | 0.876 | 0.12115 | -0.043 | 7.23
13.5 | 0.904 | 0.12604 | -0.045 | 7.175
14 | 0.937 | 0.14015 | -0.052 | 6.689

## 48. Re 1M Mach 0.50 (2)
BIGFOIL.COM POLAR EXPORT
GA 40-318
GA 40-318 |  |  |  | Cl Max: | 1.119 | at alpha= | 14.5 | deg
XFOIL ncrit=9 |  |  |  | L/D Max: | 119.811 | at alpha= | 6 | deg
Re: | 1000000 |  |  | Cd Min: | 0.23751 | at alpha= | -20 | deg
Mach: | 0.5 |  |  | Cl=0 at alpha= | -2.5261 | deg
|  |  |  | @ Cl=0.1, Cd= | 0.007563
|  |  |  | @ Cl=0.4, Cd= | 0.0078572
|  |  |  | @ Cl=0.6, Cd= | 0.0081655
alpha (deg) | Cl | Cd | Cm | Cl/Cd
-20 | -0.5203 | 0.23751 | -0.0034 | -2.1906
-19.5 | -0.4875 | 0.22912 | -0.0116 | -2.1277
-19 | -0.469 | 0.22224 | -0.015 | -2.1103
-18.5 | -0.4525 | 0.21349 | -0.0198 | -2.1195
-18 | -0.4362 | 0.20521 | -0.0248 | -2.1256
-17.5 | -0.4156 | 0.19751 | -0.0287 | -2.1042
-17 | -0.391 | 0.1917 | -0.032 | -2.0396
-16 | -0.3514 | 0.17668 | -0.0406 | -1.9889
-15.5 | -0.3408 | 0.1668 | -0.0463 | -2.0432
-15 | -0.3265 | 0.15769 | -0.0513 | -2.0705
-14.5 | -0.3024 | 0.15194 | -0.054 | -1.9903
-14 | -0.2839 | 0.1447 | -0.0579 | -1.962
-13.5 | -0.2781 | 0.13401 | -0.064 | -2.0752
-13 | -0.2707 | 0.12404 | -0.0692 | -2.1824
-12.5 | -0.2583 | 0.11644 | -0.0724 | -2.2183
-12 | -0.2564 | 0.10653 | -0.0775 | -2.4068
-11 | -0.2937 | 0.07859 | -0.0927 | -3.7371
-10.5 | -0.3251 | 0.06285 | -0.1033 | -5.1726
-10 | -0.3527 | 0.05261 | -0.1098 | -6.704
-9.5 | -0.3886 | 0.04338 | -0.1128 | -8.958
-9 | -0.4126 | 0.03694 | -0.1124 | -11.1695
-8.5 | -0.4301 | 0.03178 | -0.1091 | -13.5337
-8 | -0.4398 | 0.02709 | -0.1039 | -16.2348
-7.5 | -0.4302 | 0.02269 | -0.0984 | -18.9599
-7 | -0.3943 | 0.01926 | -0.0943 | -20.4725
-6.5 | -0.3506 | 0.01737 | -0.0907 | -20.1842
-6 | -0.3071 | 0.01579 | -0.0868 | -19.449
-5.5 | -0.2736 | 0.01431 | -0.0817 | -19.1195
-5 | -0.2437 | 0.01337 | -0.0755 | -18.2274
-4.5 | -0.2018 | 0.01258 | -0.0711 | -16.0413
-4 | -0.1554 | 0.01183 | -0.0676 | -13.1361
-3.5 | -0.1006 | 0.01126 | -0.0655 | -8.9343
-3 | -0.0435 | 0.01075 | -0.0639 | -4.0465
-2.5 | 0.0024 | 0.0096 | -0.061 | 0.25
-2 | 0.0365 | 0.00767 | -0.0567 | 4.7588
-1.5 | 0.1018 | 0.00756 | -0.0566 | 13.4656
-1 | 0.1697 | 0.00758 | -0.057 | 22.3879
-0.5 | 0.2383 | 0.00764 | -0.0576 | 31.1911
0 | 0.3078 | 0.00771 | -0.0586 | 39.9222
0.5 | 0.3768 | 0.00781 | -0.0594 | 48.2458
1 | 0.4456 | 0.00795 | -0.0603 | 56.0503
1.5 | 0.5138 | 0.00802 | -0.0611 | 64.0648
2 | 0.5825 | 0.00814 | -0.0618 | 71.5602
2.5 | 0.6511 | 0.00824 | -0.0625 | 79.017
3 | 0.7206 | 0.00848 | -0.0632 | 84.9764
3.5 | 0.7863 | 0.00859 | -0.0632 | 91.5367
4 | 0.8532 | 0.00865 | -0.063 | 98.6358
4.5 | 0.9167 | 0.00866 | -0.0621 | 105.8545
5 | 0.9794 | 0.00871 | -0.0608 | 112.4455
5.5 | 1.036 | 0.00881 | -0.0583 | 117.5936
6 | 1.0795 | 0.00901 | -0.0533 | 119.8113
6.5 | 1.1006 | 0.00964 | -0.0448 | 114.1701
7 | 1.0873 | 0.01174 | -0.0328 | 92.615
7.5 | 1.0401 | 0.01598 | -0.0192 | 65.0876
8 | 1.0024 | 0.0206 | -0.0085 | 48.6602
8.5 | 0.9745 | 0.02516 | 0.0002 | 38.7321
9 | 0.9872 | 0.03012 | 0.0005 | 32.7756
9.5 | 1.0015 | 0.03442 | 0.0021 | 29.0965
10 | 1.0107 | 0.03849 | 0.0052 | 26.2588
10.5 | 1.0239 | 0.04254 | 0.0079 | 24.0691
11 | 1.0419 | 0.04647 | 0.0102 | 22.4209
11.5 | 1.0609 | 0.05057 | 0.0122 | 20.9788
12 | 1.0765 | 0.05512 | 0.0139 | 19.5301
12.5 | 1.093 | 0.05985 | 0.0154 | 18.2623
13 | 1.102 | 0.06544 | 0.0164 | 16.8399
13.5 | 1.1114 | 0.07132 | 0.017 | 15.5833
14 | 1.1157 | 0.07795 | 0.0169 | 14.313
14.5 | 1.119 | 0.08503 | 0.0163 | 13.1601
15 | 1.1174 | 0.09298 | 0.0149 | 12.0176
15.5 | 1.1097 | 0.10206 | 0.0122 | 10.873
16 | 1.097 | 0.11221 | 0.0083 | 9.7763
16.5 | 1.0787 | 0.1237 | 0.0027 | 8.7203
17 | 1.0569 | 0.13629 | -0.0045 | 7.7548
17.5 | 1.0353 | 0.14951 | -0.0128 | 6.9246
18 | 1.0177 | 0.16274 | -0.0214 | 6.2535
18.5 | 0.9941 | 0.17757 | -0.0314 | 5.5984
19 | 0.9466 | 0.19895 | -0.0453 | 4.758
19.5 | 0.9325 | 0.21476 | -0.0548 | 4.3421

## 49. Re 2M Mach 0.00 (1)
BIGFOIL.COM POLAR EXPORT
GA 40-318
GA 40-318 |  |  |  | Cl Max: | 1.616 | at alpha= | 15.5 | deg
JavaFoil+Calcfoil stall+Eppler ext transition |  |  |  | L/D Max: | 159.039 | at alpha= | 7 | deg
Re: | 2000000 |  |  | Cd Min: | 0.00541 | at alpha= | 2 | deg
Mach: | 0 |  |  | Cl=0 at alpha= | -2.3629 | deg
|  |  |  | @ Cl=0.1, Cd= | 0.0055134
|  |  |  | @ Cl=0.4, Cd= | 0.00561
|  |  |  | @ Cl=0.6, Cd= | 0.0056616
alpha (deg) | Cl | Cd | Cm | Cl/Cd
-17 | -0.768 | 0.12711 | -0.006 | -6.039
-16.5 | -0.778 | 0.1217 | -0.007 | -6.389
-16 | -0.785 | 0.11513 | -0.007 | -6.821
-15.5 | -0.79 | 0.10978 | -0.008 | -7.2
-15 | -0.794 | 0.10406 | -0.008 | -7.631
-14.5 | -0.796 | 0.09753 | -0.009 | -8.159
-14 | -0.795 | 0.09227 | -0.01 | -8.612
-13.5 | -0.791 | 0.08616 | -0.011 | -9.183
-13 | -0.786 | 0.07944 | -0.012 | -9.9
-12.5 | -0.884 | 0.02617 | -0.02 | -33.796
-12 | -0.888 | 0.02046 | -0.021 | -43.391
-11.5 | -0.878 | 0.01772 | -0.023 | -49.542
-11 | -0.858 | 0.0162 | -0.024 | -52.999
-10.5 | -0.833 | 0.01521 | -0.025 | -54.752
-10 | -0.803 | 0.01437 | -0.026 | -55.861
-9.5 | -0.769 | 0.0136 | -0.028 | -56.504
-9 | -0.731 | 0.01297 | -0.029 | -56.321
-8.5 | -0.689 | 0.01244 | -0.03 | -55.384
-8 | -0.644 | 0.01183 | -0.031 | -54.45
-7.5 | -0.597 | 0.01112 | -0.032 | -53.668
-7 | -0.546 | 0.0103 | -0.034 | -53.028
-6.5 | -0.494 | 0.00991 | -0.035 | -49.821
-6 | -0.438 | 0.00954 | -0.036 | -45.933
-5.5 | -0.381 | 0.00941 | -0.037 | -40.495
-5 | -0.322 | 0.00939 | -0.039 | -34.274
-4.5 | -0.262 | 0.00891 | -0.04 | -29.423
-4 | -0.202 | 0.00883 | -0.041 | -22.844
-3.5 | -0.141 | 0.0085 | -0.042 | -16.543
-3 | -0.079 | 0.00835 | -0.044 | -9.478
-2.5 | -0.017 | 0.0081 | -0.045 | -2.142
-2 | 0.045 | 0.00554 | -0.046 | 8.068
-1.5 | 0.107 | 0.00551 | -0.047 | 19.45
-1 | 0.169 | 0.00548 | -0.048 | 30.915
-0.5 | 0.232 | 0.00567 | -0.05 | 40.866
0 | 0.297 | 0.00562 | -0.051 | 52.762
0.5 | 0.359 | 0.00561 | -0.052 | 64.016
1 | 0.422 | 0.00561 | -0.053 | 75.29
1.5 | 0.485 | 0.00566 | -0.055 | 85.639
2 | 0.548 | 0.00541 | -0.056 | 101.296
2.5 | 0.61 | 0.00571 | -0.057 | 106.822
3 | 0.673 | 0.00574 | -0.058 | 117.232
3.5 | 0.736 | 0.00591 | -0.06 | 124.554
4 | 0.798 | 0.00605 | -0.061 | 131.922
4.5 | 0.857 | 0.00621 | -0.062 | 137.938
5 | 0.918 | 0.00633 | -0.063 | 145.089
5.5 | 0.978 | 0.00651 | -0.064 | 150.235
6 | 1.038 | 0.00659 | -0.066 | 157.388
6.5 | 1.096 | 0.0069 | -0.067 | 158.855
7 | 1.154 | 0.00726 | -0.068 | 159.039
7.5 | 1.21 | 0.00768 | -0.069 | 157.446
8 | 1.222 | 0.01603 | -0.068 | 76.242
8.5 | 1.27 | 0.01683 | -0.069 | 75.468
9 | 1.316 | 0.01771 | -0.07 | 74.295
9.5 | 1.359 | 0.01838 | -0.071 | 73.938
10 | 1.399 | 0.01965 | -0.072 | 71.225
10.5 | 1.437 | 0.02043 | -0.073 | 70.343
11 | 1.472 | 0.0217 | -0.074 | 67.803
11.5 | 1.502 | 0.02344 | -0.075 | 64.085
12 | 1.53 | 0.02474 | -0.076 | 61.828
12.5 | 1.553 | 0.02599 | -0.077 | 59.775
13 | 1.573 | 0.0276 | -0.078 | 57.003
13.5 | 1.59 | 0.02909 | -0.079 | 54.642
14 | 1.602 | 0.03054 | -0.079 | 52.463
14.5 | 1.61 | 0.03233 | -0.08 | 49.812
15 | 1.615 | 0.0345 | -0.081 | 46.807
15.5 | 1.616 | 0.03636 | -0.082 | 44.434
16 | 1.612 | 0.03854 | -0.083 | 41.843
16.5 | 1.606 | 0.04084 | -0.083 | 39.316
17 | 1.594 | 0.04376 | -0.084 | 36.437
17.5 | 1.582 | 0.04619 | -0.085 | 34.241
18 | 1.565 | 0.04918 | -0.085 | 31.813
18.5 | 1.545 | 0.05248 | -0.086 | 29.435
19 | 1.522 | 0.05648 | -0.087 | 26.943
19.5 | 1.496 | 0.06067 | -0.087 | 24.662
20 | 1.468 | 0.06561 | -0.087 | 22.38

## 50. Re 2M Mach 0.00 (2)
BIGFOIL.COM POLAR EXPORT
GA 40-318
GA 40-318 |  |  |  | Cl Max: | 1.4688 | at alpha= | 20 | deg
XFOIL ncrit=9 |  |  |  | L/D Max: | 152.551 | at alpha= | 5.5 | deg
Re: | 2000000 |  |  | Cd Min: | 0.08351 | at alpha= | -20 | deg
Mach: | 0 |  |  | Cl=0 at alpha= | -2.357 | deg
|  |  |  | @ Cl=0.1, Cd= | 0.0054777
|  |  |  | @ Cl=0.4, Cd= | 0.0053945
|  |  |  | @ Cl=0.6, Cd= | 0.0055039
alpha (deg) | Cl | Cd | Cm | Cl/Cd
-20 | -1.062 | 0.08351 | -0.0626 | -12.717
-19.5 | -1.1114 | 0.06918 | -0.0701 | -16.0653
-18 | -1.1425 | 0.04613 | -0.0804 | -24.767
-17 | -1.0961 | 0.03687 | -0.0888 | -29.7288
-16.5 | -1.0828 | 0.03392 | -0.0879 | -31.9222
-16 | -1.0676 | 0.03124 | -0.0868 | -34.1741
-15.5 | -1.0485 | 0.02895 | -0.0856 | -36.2176
-15 | -1.0271 | 0.02691 | -0.0841 | -38.168
-14.5 | -1.0075 | 0.02484 | -0.0822 | -40.5596
-14 | -0.9759 | 0.0236 | -0.0809 | -41.3517
-13.5 | -0.964 | 0.02119 | -0.0777 | -45.4932
-13 | -0.9397 | 0.01967 | -0.0751 | -47.7733
-12.5 | -0.9108 | 0.01844 | -0.0727 | -49.3926
-11.5 | -0.845 | 0.01659 | -0.0682 | -50.9343
-10.5 | -0.7741 | 0.01515 | -0.0635 | -51.0957
-10 | -0.7504 | 0.01409 | -0.0589 | -53.2576
-9.5 | -0.7148 | 0.01354 | -0.0559 | -52.7917
-9 | -0.6714 | 0.01302 | -0.0544 | -51.5668
-8.5 | -0.6266 | 0.01251 | -0.053 | -50.0879
-8 | -0.5781 | 0.01208 | -0.0522 | -47.856
-7.5 | -0.5347 | 0.01133 | -0.0506 | -47.1933
-7 | -0.485 | 0.01091 | -0.05 | -44.4546
-6.5 | -0.4338 | 0.01049 | -0.0497 | -41.3537
-6 | -0.3814 | 0.01015 | -0.0495 | -37.5764
-5.5 | -0.331 | 0.00968 | -0.049 | -34.1942
-5 | -0.2771 | 0.00934 | -0.049 | -29.6681
-4.5 | -0.2227 | 0.00903 | -0.0492 | -24.6622
-4 | -0.1682 | 0.00874 | -0.0493 | -19.2449
-3.5 | -0.1134 | 0.0085 | -0.0495 | -13.3412
-3 | -0.0595 | 0.00808 | -0.0497 | -7.3639
-2.5 | -0.0135 | 0.00687 | -0.0488 | -1.9651
-2 | 0.0337 | 0.00573 | -0.0481 | 5.8813
-1.5 | 0.0898 | 0.00549 | -0.0486 | 16.357
-0.5 | 0.2057 | 0.00535 | -0.0501 | 38.4486
0 | 0.2649 | 0.00534 | -0.0511 | 49.6067
0.5 | 0.3241 | 0.00534 | -0.0521 | 60.6929
1 | 0.3831 | 0.00538 | -0.0531 | 71.2082
1.5 | 0.4415 | 0.00543 | -0.054 | 81.3076
2 | 0.5003 | 0.00549 | -0.055 | 91.1293
2.5 | 0.5593 | 0.00549 | -0.056 | 101.8761
3 | 0.6179 | 0.00551 | -0.057 | 112.1416
3.5 | 0.6756 | 0.00557 | -0.0577 | 121.2926
4 | 0.7338 | 0.00559 | -0.0586 | 131.2701
4.5 | 0.7911 | 0.00567 | -0.0594 | 139.5238
5 | 0.8477 | 0.00576 | -0.06 | 147.1701
5.5 | 0.9031 | 0.00592 | -0.0605 | 152.5507
6 | 0.9534 | 0.0063 | -0.06 | 151.3333
6.5 | 0.9888 | 0.00728 | -0.0571 | 135.8242
7 | 1.01 | 0.00859 | -0.0516 | 117.5786
7.5 | 1.0133 | 0.00976 | -0.0426 | 103.8217
8 | 1.0145 | 0.01118 | -0.0341 | 90.7424
8.5 | 1.0232 | 0.01272 | -0.0277 | 80.4403
9 | 1.0347 | 0.01439 | -0.0223 | 71.9041
9.5 | 1.0441 | 0.01625 | -0.0168 | 64.2523
11.5 | 1.1542 | 0.02457 | -0.0125 | 46.976
12 | 1.1793 | 0.0266 | -0.0108 | 44.3346
12.5 | 1.2048 | 0.02868 | -0.0093 | 42.0084
13 | 1.231 | 0.03075 | -0.008 | 40.0325
13.5 | 1.2558 | 0.033 | -0.0068 | 38.0545
14 | 1.2775 | 0.03555 | -0.0055 | 35.9353
14.5 | 1.3032 | 0.0378 | -0.0046 | 34.4762
15 | 1.3251 | 0.04042 | -0.0035 | 32.7833
15.5 | 1.3436 | 0.04337 | -0.0025 | 30.9799
16 | 1.3662 | 0.04605 | -0.0018 | 29.6678
16.5 | 1.3856 | 0.04906 | -0.0011 | 28.243
17 | 1.3981 | 0.05275 | -0.0003 | 26.5043
17.5 | 1.416 | 0.05603 | 0.0002 | 25.2722
18 | 1.4331 | 0.05945 | 0.0004 | 24.106
18.5 | 1.4425 | 0.06373 | 0.0007 | 22.6346
19 | 1.4506 | 0.06833 | 0.0006 | 21.2293
19.5 | 1.4607 | 0.07283 | 0.0003 | 20.0563
20 | 1.4688 | 0.07767 | -0.0003 | 18.9108

## 51. Re 2M Mach 0.10 (1)
BIGFOIL.COM POLAR EXPORT
GA 40-318
GA 40-318 |  |  |  | Cl Max: | 1.601 | at alpha= | 15 | deg
JavaFoil+Calcfoil stall+Eppler ext transition |  |  |  | L/D Max: | 159.136 | at alpha= | 6.5 | deg
Re: | 2000000 |  |  | Cd Min: | 0.00545 | at alpha= | 2 | deg
Mach: | 0.1 |  |  | Cl=0 at alpha= | -2.3629 | deg
|  |  |  | @ Cl=0.1, Cd= | 0.0055638
|  |  |  | @ Cl=0.4, Cd= | 0.0056538
|  |  |  | @ Cl=0.6, Cd= | 0.0056297
alpha (deg) | Cl | Cd | Cm | Cl/Cd
-16.5 | -0.744 | 0.1231 | -0.007 | -6.046
-16 | -0.755 | 0.1165 | -0.007 | -6.485
-15.5 | -0.765 | 0.1096 | -0.008 | -6.976
-15 | -0.771 | 0.10581 | -0.008 | -7.284
-14.5 | -0.775 | 0.09876 | -0.009 | -7.848
-14 | -0.777 | 0.09348 | -0.01 | -8.311
-13.5 | -0.776 | 0.08765 | -0.01 | -8.848
-13 | -0.772 | 0.0818 | -0.011 | -9.439
-12.5 | -0.778 | 0.06849 | -0.014 | -11.358
-12 | -0.862 | 0.02467 | -0.021 | -34.95
-11.5 | -0.868 | 0.01844 | -0.023 | -47.063
-11 | -0.853 | 0.01652 | -0.024 | -51.65
-10.5 | -0.829 | 0.01544 | -0.025 | -53.731
-10 | -0.801 | 0.01452 | -0.026 | -55.154
-9.5 | -0.768 | 0.01378 | -0.028 | -55.707
-9 | -0.731 | 0.01307 | -0.029 | -55.892
-8.5 | -0.69 | 0.01252 | -0.03 | -55.055
-8 | -0.645 | 0.01196 | -0.031 | -53.976
-7.5 | -0.598 | 0.01082 | -0.033 | -55.326
-7 | -0.548 | 0.01037 | -0.034 | -52.87
-6.5 | -0.495 | 0.00996 | -0.035 | -49.723
-6 | -0.44 | 0.00959 | -0.036 | -45.882
-5.5 | -0.383 | 0.0092 | -0.038 | -41.603
-5 | -0.323 | 0.00943 | -0.039 | -34.307
-4.5 | -0.263 | 0.00888 | -0.04 | -29.667
-4 | -0.203 | 0.00879 | -0.041 | -23.046
-3.5 | -0.141 | 0.00859 | -0.042 | -16.461
-3 | -0.08 | 0.00834 | -0.044 | -9.539
-2.5 | -0.017 | 0.00818 | -0.045 | -2.133
-2 | 0.045 | 0.00559 | -0.046 | 8.044
-1.5 | 0.108 | 0.00556 | -0.047 | 19.374
-1 | 0.17 | 0.00553 | -0.049 | 30.814
-0.5 | 0.233 | 0.00566 | -0.05 | 41.148
0 | 0.298 | 0.00561 | -0.051 | 53.147
0.5 | 0.361 | 0.00566 | -0.052 | 63.81
1 | 0.424 | 0.00565 | -0.054 | 75.029
1.5 | 0.487 | 0.00565 | -0.055 | 86.226
2 | 0.55 | 0.00545 | -0.056 | 101.021
2.5 | 0.614 | 0.00568 | -0.057 | 108
3 | 0.677 | 0.00579 | -0.059 | 116.763
3.5 | 0.74 | 0.00592 | -0.06 | 124.83
4 | 0.802 | 0.00608 | -0.061 | 131.968
4.5 | 0.861 | 0.0062 | -0.062 | 138.985
5 | 0.922 | 0.00636 | -0.064 | 145.013
5.5 | 0.983 | 0.00654 | -0.065 | 150.357
6 | 1.043 | 0.00661 | -0.066 | 157.718
6.5 | 1.102 | 0.00692 | -0.067 | 159.136
7 | 1.16 | 0.00734 | -0.068 | 157.959
7.5 | 1.202 | 0.00787 | -0.069 | 152.844
8 | 1.226 | 0.01617 | -0.068 | 75.859
8.5 | 1.275 | 0.01702 | -0.069 | 74.864
9 | 1.32 | 0.0176 | -0.07 | 75.012
9.5 | 1.363 | 0.0189 | -0.071 | 72.103
10 | 1.403 | 0.0199 | -0.072 | 70.516
10.5 | 1.44 | 0.02074 | -0.073 | 69.432
11 | 1.474 | 0.02202 | -0.074 | 66.941
11.5 | 1.503 | 0.02379 | -0.075 | 63.183
12 | 1.529 | 0.02513 | -0.076 | 60.854
12.5 | 1.551 | 0.02664 | -0.077 | 58.244
13 | 1.57 | 0.02802 | -0.078 | 56.014
13.5 | 1.584 | 0.02959 | -0.079 | 53.525
14 | 1.594 | 0.03135 | -0.08 | 50.84
14.5 | 1.6 | 0.03297 | -0.081 | 48.514
15 | 1.601 | 0.0352 | -0.081 | 45.482
15.5 | 1.599 | 0.03719 | -0.082 | 42.981
16 | 1.592 | 0.03945 | -0.083 | 40.351
16.5 | 1.581 | 0.04195 | -0.084 | 37.677
17 | 1.566 | 0.04509 | -0.084 | 34.719
17.5 | 1.548 | 0.04753 | -0.085 | 32.576
18 | 1.525 | 0.05187 | -0.085 | 29.404
18.5 | 1.502 | 0.05472 | -0.086 | 27.442
19 | 1.474 | 0.05893 | -0.086 | 25.011
19.5 | 1.443 | 0.06381 | -0.087 | 22.618
20 | 1.409 | 0.07028 | -0.087 | 20.044

## 52. Re 2M Mach 0.10 (2)
BIGFOIL.COM POLAR EXPORT
GA 40-318
GA 40-318 |  |  |  | Cl Max: | 1.4606 | at alpha= | 20 | deg
XFOIL ncrit=9 |  |  |  | L/D Max: | 152.997 | at alpha= | 5.5 | deg
Re: | 2000000 |  |  | Cd Min: | 0.10325 | at alpha= | -20 | deg
Mach: | 0.1 |  |  | Cl=0 at alpha= | -2.3659 | deg
|  |  |  | @ Cl=0.1, Cd= | 0.0054983
|  |  |  | @ Cl=0.4, Cd= | 0.0054148
|  |  |  | @ Cl=0.6, Cd= | 0.0055189
alpha (deg) | Cl | Cd | Cm | Cl/Cd
-20 | -0.9563 | 0.10325 | -0.0532 | -9.262
-19.5 | -1.0259 | 0.08397 | -0.064 | -12.2175
-19 | -1.0695 | 0.07023 | -0.0714 | -15.2285
-18 | -1.1051 | 0.05139 | -0.0817 | -21.5042
-17.5 | -1.0659 | 0.04517 | -0.0914 | -23.5975
-17 | -1.076 | 0.03986 | -0.0909 | -26.9945
-16.5 | -1.0668 | 0.03632 | -0.0903 | -29.3722
-16 | -1.0535 | 0.03326 | -0.0894 | -31.6747
-15.5 | -1.0365 | 0.03068 | -0.0882 | -33.7842
-15 | -1.0169 | 0.02837 | -0.0868 | -35.8442
-14.5 | -1.0004 | 0.02597 | -0.0848 | -38.5214
-14 | -0.9706 | 0.02452 | -0.0834 | -39.584
-13.5 | -0.9448 | 0.02288 | -0.0815 | -41.2937
-12.5 | -0.9079 | 0.01896 | -0.0752 | -47.885
-12 | -0.8747 | 0.018 | -0.073 | -48.5944
-11.5 | -0.842 | 0.017 | -0.0706 | -49.5294
-11 | -0.8076 | 0.01617 | -0.0681 | -49.9443
-10.5 | -0.7722 | 0.01539 | -0.0656 | -50.1754
-10 | -0.7429 | 0.01447 | -0.0619 | -51.3407
-9.5 | -0.714 | 0.01371 | -0.0578 | -52.0788
-9 | -0.6718 | 0.01318 | -0.0558 | -50.9712
-8.5 | -0.6275 | 0.01264 | -0.0543 | -49.644
-8 | -0.5797 | 0.01218 | -0.0533 | -47.5944
-7.5 | -0.5358 | 0.01145 | -0.0516 | -46.7948
-7 | -0.4865 | 0.01099 | -0.0509 | -44.2675
-6.5 | -0.4353 | 0.01056 | -0.0504 | -41.2216
-6 | -0.3829 | 0.0102 | -0.0501 | -37.5392
-5.5 | -0.3323 | 0.00973 | -0.0495 | -34.1521
-5 | -0.2781 | 0.00938 | -0.0495 | -29.6482
-4.5 | -0.2233 | 0.00908 | -0.0496 | -24.5925
-4 | -0.1688 | 0.00877 | -0.0497 | -19.2474
-3 | -0.0591 | 0.00812 | -0.0501 | -7.2783
-2 | 0.0341 | 0.00576 | -0.0484 | 5.9201
-1.5 | 0.0904 | 0.00551 | -0.0489 | 16.4065
-1 | 0.148 | 0.00544 | -0.0495 | 27.2059
-0.5 | 0.207 | 0.00537 | -0.0504 | 38.5475
0 | 0.2667 | 0.00536 | -0.0514 | 49.7575
0.5 | 0.3261 | 0.00536 | -0.0524 | 60.8396
1 | 0.3855 | 0.0054 | -0.0534 | 71.3889
1.5 | 0.4441 | 0.00546 | -0.0543 | 81.337
2 | 0.5035 | 0.00551 | -0.0553 | 91.3793
2.5 | 0.5628 | 0.0055 | -0.0563 | 102.3273
3 | 0.6217 | 0.00553 | -0.0572 | 112.4231
3.5 | 0.6798 | 0.00559 | -0.058 | 121.61
4 | 0.7383 | 0.00562 | -0.0589 | 131.3701
4.5 | 0.796 | 0.00569 | -0.0597 | 139.8946
5 | 0.8529 | 0.00579 | -0.0603 | 147.3057
5.5 | 0.9088 | 0.00594 | -0.0607 | 152.9966
6 | 0.9586 | 0.00635 | -0.0601 | 150.9606
6.5 | 0.9932 | 0.00736 | -0.0569 | 134.9457
7 | 1.0121 | 0.00869 | -0.0509 | 116.4672
7.5 | 1.0119 | 0.0099 | -0.0412 | 102.2121
8 | 1.0128 | 0.01141 | -0.0328 | 88.7642
8.5 | 1.0216 | 0.01302 | -0.0265 | 78.4639
9 | 1.0327 | 0.01477 | -0.021 | 69.9188
9.5 | 1.0412 | 0.01673 | -0.0156 | 62.2355
10 | 1.07 | 0.01871 | -0.0145 | 57.1887
11.5 | 1.1531 | 0.02525 | -0.0115 | 45.6673
12 | 1.179 | 0.0273 | -0.0099 | 43.1868
12.5 | 1.2035 | 0.0295 | -0.0083 | 40.7966
13 | 1.2297 | 0.03165 | -0.007 | 38.8531
13.5 | 1.2547 | 0.03394 | -0.0058 | 36.9682
14 | 1.2773 | 0.03646 | -0.0045 | 35.0329
14.5 | 1.3016 | 0.03892 | -0.0035 | 33.443
15 | 1.3224 | 0.04168 | -0.0024 | 31.7274
15.5 | 1.3432 | 0.04449 | -0.0014 | 30.1911
16 | 1.364 | 0.04744 | -0.0006 | 28.7521
16.5 | 1.3819 | 0.05066 | 0.0001 | 27.2779
17 | 1.397 | 0.05417 | 0.0009 | 25.7892
17.5 | 1.4131 | 0.05774 | 0.0013 | 24.4735
18 | 1.4272 | 0.06157 | 0.0016 | 23.1801
18.5 | 1.4332 | 0.06635 | 0.0019 | 21.6006
19 | 1.445 | 0.07069 | 0.0016 | 20.4414
19.5 | 1.4541 | 0.07542 | 0.0012 | 19.28
20 | 1.4606 | 0.08062 | 0.0004 | 18.1171

## 53. Re 2M Mach 0.25 (1)
BIGFOIL.COM POLAR EXPORT
GA 40-318
GA 40-318 |  |  |  | Cl Max: | 1.532 | at alpha= | 13 | deg
JavaFoil+Calcfoil stall+Eppler ext transition |  |  |  | L/D Max: | 156.823 | at alpha= | 6.5 | deg
Re: | 2000000 |  |  | Cd Min: | 0.00546 | at alpha= | 2 | deg
Mach: | 0.25 |  |  | Cl=0 at alpha= | -2.3594 | deg
|  |  |  | @ Cl=0.1, Cd= | 0.0055619
|  |  |  | @ Cl=0.4, Cd= | 0.0057211
|  |  |  | @ Cl=0.6, Cd= | 0.0056194
alpha (deg) | Cl | Cd | Cm | Cl/Cd
-15.5 | -0.529 | 0.11695 | -0.007 | -4.523
-15 | -0.566 | 0.11134 | -0.008 | -5.081
-14.5 | -0.598 | 0.10429 | -0.008 | -5.735
-14 | -0.626 | 0.1003 | -0.009 | -6.239
-13.5 | -0.648 | 0.09439 | -0.009 | -6.869
-13 | -0.666 | 0.089 | -0.01 | -7.482
-12.5 | -0.679 | 0.08238 | -0.011 | -8.245
-12 | -0.685 | 0.07728 | -0.012 | -8.869
-11.5 | -0.686 | 0.07266 | -0.013 | -9.44
-11 | -0.695 | 0.05939 | -0.017 | -11.703
-10.5 | -0.794 | 0.01734 | -0.026 | -45.763
-10 | -0.779 | 0.01578 | -0.027 | -49.38
-9.5 | -0.756 | 0.01473 | -0.028 | -51.342
-9 | -0.726 | 0.01391 | -0.03 | -52.199
-8.5 | -0.69 | 0.01323 | -0.031 | -52.179
-8 | -0.65 | 0.01249 | -0.032 | -52.025
-7.5 | -0.605 | 0.01151 | -0.033 | -52.545
-7 | -0.556 | 0.01074 | -0.035 | -51.827
-6.5 | -0.504 | 0.01027 | -0.036 | -49.085
-6 | -0.449 | 0.00984 | -0.037 | -45.661
-5.5 | -0.392 | 0.00935 | -0.039 | -41.904
-5 | -0.331 | 0.00969 | -0.04 | -34.22
-4.5 | -0.27 | 0.00902 | -0.041 | -29.967
-4 | -0.208 | 0.009 | -0.042 | -23.105
-3.5 | -0.145 | 0.00872 | -0.044 | -16.643
-3 | -0.082 | 0.00851 | -0.045 | -9.603
-2.5 | -0.018 | 0.00833 | -0.046 | -2.152
-2 | 0.046 | 0.00562 | -0.047 | 8.207
-1.5 | 0.111 | 0.00555 | -0.049 | 19.929
-1 | 0.175 | 0.00558 | -0.05 | 31.379
-0.5 | 0.239 | 0.00574 | -0.051 | 41.658
0 | 0.306 | 0.00569 | -0.053 | 53.847
0.5 | 0.371 | 0.00573 | -0.054 | 64.726
1 | 0.436 | 0.00571 | -0.055 | 76.392
1.5 | 0.501 | 0.00577 | -0.056 | 86.752
2 | 0.566 | 0.00546 | -0.058 | 103.508
2.5 | 0.63 | 0.00576 | -0.059 | 109.368
3 | 0.695 | 0.00587 | -0.06 | 118.357
3.5 | 0.76 | 0.00602 | -0.062 | 126.228
4 | 0.825 | 0.00617 | -0.063 | 133.567
4.5 | 0.884 | 0.00636 | -0.064 | 139.144
5 | 0.947 | 0.00651 | -0.065 | 145.518
5.5 | 1.009 | 0.00672 | -0.067 | 150.128
6 | 1.07 | 0.00691 | -0.068 | 154.906
6.5 | 1.13 | 0.00721 | -0.069 | 156.823
7 | 1.175 | 0.00774 | -0.069 | 151.692
7.5 | 1.218 | 0.00945 | -0.07 | 128.92
8 | 1.252 | 0.01713 | -0.07 | 73.106
8.5 | 1.299 | 0.01774 | -0.071 | 73.218
9 | 1.343 | 0.01881 | -0.072 | 71.389
9.5 | 1.383 | 0.02023 | -0.073 | 68.388
10 | 1.42 | 0.02111 | -0.074 | 67.254
10.5 | 1.452 | 0.02289 | -0.075 | 63.42
11 | 1.479 | 0.02439 | -0.076 | 60.622
11.5 | 1.501 | 0.0258 | -0.077 | 58.181
12 | 1.517 | 0.02741 | -0.078 | 55.357
12.5 | 1.528 | 0.02922 | -0.079 | 52.28
13 | 1.532 | 0.031 | -0.08 | 49.409
13.5 | 1.53 | 0.03281 | -0.081 | 46.616
14 | 1.52 | 0.03501 | -0.081 | 43.415
14.5 | 1.504 | 0.03732 | -0.082 | 40.291
15 | 1.48 | 0.0403 | -0.083 | 36.723
15.5 | 1.449 | 0.0432 | -0.084 | 33.547
16 | 1.412 | 0.04611 | -0.084 | 30.63
16.5 | 1.368 | 0.05002 | -0.085 | 27.344
17 | 1.315 | 0.05501 | -0.085 | 23.907
17.5 | 1.25 | 0.0642 | -0.085 | 19.466
18 | 1.183 | 0.07234 | -0.084 | 16.361

## 54. Re 2M Mach 0.25 (2)
BIGFOIL.COM POLAR EXPORT
GA 40-318
GA 40-318 |  |  |  | Cl Max: | 1.4006 | at alpha= | 19.5 | deg
XFOIL ncrit=9 |  |  |  | L/D Max: | 154.286 | at alpha= | 5.5 | deg
Re: | 2000000 |  |  | Cd Min: | 0.10022 | at alpha= | 20 | deg
Mach: | 0.25 |  |  | Cl=0 at alpha= | -2.4031 | deg
|  |  |  | @ Cl=0.1, Cd= | 0.0056857
|  |  |  | @ Cl=0.4, Cd= | 0.0055313
|  |  |  | @ Cl=0.6, Cd= | 0.0056279
alpha (deg) | Cl | Cd | Cm | Cl/Cd
-16.5 | -0.8149 | 0.07221 | -0.0852 | -11.2851
-16 | -0.8468 | 0.06029 | -0.0922 | -14.0454
-15.5 | -0.8636 | 0.05187 | -0.0959 | -16.6493
-15 | -0.8632 | 0.04613 | -0.0976 | -18.7123
-14.5 | -0.8943 | 0.03818 | -0.0982 | -23.4233
-14 | -0.8852 | 0.03443 | -0.0973 | -25.7101
-13.5 | -0.8846 | 0.03025 | -0.0954 | -29.243
-13 | -0.8727 | 0.02717 | -0.093 | -32.12
-12.5 | -0.8623 | 0.02413 | -0.0898 | -35.7356
-12 | -0.844 | 0.02175 | -0.0866 | -38.8046
-11.5 | -0.8196 | 0.01993 | -0.0834 | -41.1239
-11 | -0.7875 | 0.01862 | -0.0806 | -42.2932
-10.5 | -0.7548 | 0.01739 | -0.0776 | -43.4043
-10 | -0.7213 | 0.01628 | -0.0744 | -44.3059
-9.5 | -0.6827 | 0.01547 | -0.0716 | -44.1306
-9 | -0.6597 | 0.01411 | -0.0665 | -46.7541
-8.5 | -0.6254 | 0.01346 | -0.0625 | -46.4636
-8 | -0.5827 | 0.01284 | -0.06 | -45.3816
-7.5 | -0.5363 | 0.0123 | -0.058 | -43.6016
-7 | -0.4925 | 0.01147 | -0.0558 | -42.9381
-6.5 | -0.4418 | 0.01097 | -0.0546 | -40.2735
-6 | -0.3899 | 0.01053 | -0.0537 | -37.0275
-5.5 | -0.3376 | 0.01002 | -0.0529 | -33.6926
-5 | -0.2832 | 0.00959 | -0.0524 | -29.5308
-4.5 | -0.2274 | 0.00927 | -0.0522 | -24.5307
-4 | -0.1719 | 0.00894 | -0.052 | -19.2282
-3.5 | -0.1147 | 0.00866 | -0.0521 | -13.2448
-3 | -0.0576 | 0.00833 | -0.0523 | -6.9148
-2.5 | -0.0087 | 0.00732 | -0.0514 | -1.1885
-2 | 0.0362 | 0.00592 | -0.0501 | 6.1149
-1 | 0.1533 | 0.00549 | -0.0511 | 27.9235
-0.5 | 0.2145 | 0.00545 | -0.052 | 39.3578
0 | 0.2759 | 0.00544 | -0.053 | 50.7169
0.5 | 0.337 | 0.00546 | -0.054 | 61.7216
1 | 0.398 | 0.00553 | -0.0549 | 71.9711
1.5 | 0.4591 | 0.00557 | -0.0559 | 82.4237
2 | 0.5207 | 0.00559 | -0.057 | 93.1485
2.5 | 0.5819 | 0.00561 | -0.0579 | 103.7255
3 | 0.6426 | 0.00567 | -0.0588 | 113.3333
3.5 | 0.703 | 0.0057 | -0.0596 | 123.3333
4.5 | 0.8232 | 0.00581 | -0.061 | 141.6867
5 | 0.8819 | 0.00593 | -0.0615 | 148.7184
5.5 | 0.9396 | 0.00609 | -0.0617 | 154.2857
6 | 0.988 | 0.00659 | -0.0603 | 149.9241
6.5 | 1.0135 | 0.00784 | -0.055 | 129.273
7 | 1.0142 | 0.00916 | -0.0451 | 110.7205
7.5 | 1.0071 | 0.01081 | -0.0348 | 93.1637
8 | 1.0055 | 0.01284 | -0.0266 | 78.31
8.5 | 1.0122 | 0.01491 | -0.0204 | 67.8873
9 | 1.021 | 0.01709 | -0.0149 | 59.7425
9.5 | 1.0302 | 0.01927 | -0.0096 | 53.4613
10 | 1.0719 | 0.02192 | -0.0119 | 48.9005
11 | 1.1212 | 0.0269 | -0.0087 | 41.6803
11.5 | 1.1464 | 0.02921 | -0.0067 | 39.2468
12 | 1.1737 | 0.03146 | -0.0051 | 37.3077
12.5 | 1.1985 | 0.03397 | -0.0035 | 35.2811
13 | 1.2242 | 0.03646 | -0.002 | 33.5765
13.5 | 1.2465 | 0.03927 | -0.0004 | 31.7418
14 | 1.2714 | 0.04197 | 0.0009 | 30.2931
14.5 | 1.2916 | 0.04508 | 0.0022 | 28.6513
15 | 1.3127 | 0.04823 | 0.0034 | 27.2175
15.5 | 1.3329 | 0.05151 | 0.0044 | 25.8765
16 | 1.3454 | 0.05561 | 0.0055 | 24.1935
16.5 | 1.363 | 0.05937 | 0.0061 | 22.9577
17 | 1.3768 | 0.06358 | 0.0067 | 21.6546
17.5 | 1.3847 | 0.06854 | 0.007 | 20.2028
18 | 1.3923 | 0.07377 | 0.0068 | 18.8735
18.5 | 1.3945 | 0.07978 | 0.0063 | 17.4793
19 | 1.3998 | 0.0857 | 0.0053 | 16.3337
19.5 | 1.4006 | 0.09233 | 0.0038 | 15.1695
20 | 1.394 | 0.10022 | 0.0015 | 13.9094

## 55. Re 2M Mach 0.50 (1)
BIGFOIL.COM POLAR EXPORT
GA 40-318
GA 40-318 |  |  |  | Cl Max: | 1.376 | at alpha= | 9 | deg
JavaFoil+Calcfoil stall+Eppler ext transition |  |  |  | L/D Max: | 139.107 | at alpha= | 5.5 | deg
Re: | 2000000 |  |  | Cd Min: | 0.00592 | at alpha= | -1.5 | deg
Mach: | 0.5 |  |  | Cl=0 at alpha= | -2.3611 | deg
|  |  |  | @ Cl=0.1, Cd= | 0.00683
|  |  |  | @ Cl=0.4, Cd= | 0.0061395
|  |  |  | @ Cl=0.6, Cd= | 0.0061622
alpha (deg) | Cl | Cd | Cm | Cl/Cd
-20 | -1.002 | 0.1776 | -0.004 | -5.645
-19.5 | -0.975 | 0.17273 | -0.004 | -5.643
-19 | -0.948 | 0.16917 | -0.005 | -5.602
-18.5 | -0.923 | 0.16911 | -0.006 | -5.457
-18 | -0.894 | 0.15788 | -0.007 | -5.664
-17.5 | -0.865 | 0.15341 | -0.007 | -5.636
-17 | -0.835 | 0.1478 | -0.007 | -5.648
-16.5 | -0.806 | 0.1456 | -0.008 | -5.537
-16 | -0.778 | 0.13989 | -0.008 | -5.56
-15.5 | -0.75 | 0.13228 | -0.009 | -5.672
-15 | -0.722 | 0.12809 | -0.01 | -5.639
-14.5 | -0.694 | 0.12336 | -0.01 | -5.626
-14 | -0.666 | 0.11926 | -0.011 | -5.582
-13.5 | -0.638 | 0.11389 | -0.012 | -5.604
-13 | -0.608 | 0.10913 | -0.011 | -5.568
-12.5 | -0.579 | 0.10255 | -0.011 | -5.647
-12 | -0.551 | 0.09941 | -0.012 | -5.542
-11.5 | -0.523 | 0.09631 | -0.012 | -5.428
-11 | -0.495 | 0.09276 | -0.013 | -5.331
-10.5 | -0.467 | 0.08816 | -0.014 | -5.292
-10 | -0.438 | 0.08472 | -0.015 | -5.172
-9.5 | -0.41 | 0.06838 | -0.015 | -5.99
-9 | -0.381 | 0.06039 | -0.016 | -6.315
-8.5 | -0.353 | 0.05527 | -0.017 | -6.388
-8 | -0.325 | 0.05236 | -0.019 | -6.214
-7.5 | -0.416 | 0.05053 | -0.018 | -8.238
-7 | -0.45 | 0.04632 | -0.02 | -9.707
-6.5 | -0.519 | 0.01309 | -0.04 | -39.654
-6 | -0.477 | 0.01142 | -0.041 | -41.765
-5.5 | -0.423 | 0.01138 | -0.043 | -37.142
-5 | -0.362 | 0.01031 | -0.044 | -35.08
-4.5 | -0.297 | 0.00981 | -0.046 | -30.282
-4 | -0.23 | 0.01003 | -0.047 | -22.917
-3.5 | -0.161 | 0.00966 | -0.049 | -16.683
-3 | -0.091 | 0.00913 | -0.05 | -9.968
-2.5 | -0.02 | 0.00891 | -0.052 | -2.242
-2 | 0.052 | 0.00865 | -0.053 | 5.952
-1.5 | 0.124 | 0.00592 | -0.055 | 20.879
-1 | 0.196 | 0.00611 | -0.056 | 32.006
-0.5 | 0.267 | 0.0061 | -0.057 | 43.837
0 | 0.342 | 0.00606 | -0.059 | 56.518
0.5 | 0.415 | 0.00616 | -0.06 | 67.377
1 | 0.487 | 0.00618 | -0.062 | 78.926
1.5 | 0.56 | 0.00619 | -0.063 | 90.405
2 | 0.632 | 0.00614 | -0.064 | 102.975
2.5 | 0.705 | 0.00634 | -0.066 | 111.121
3 | 0.777 | 0.00653 | -0.067 | 119.11
3.5 | 0.85 | 0.00672 | -0.069 | 126.391
4 | 0.91 | 0.007 | -0.069 | 129.991
4.5 | 0.971 | 0.00727 | -0.07 | 133.532
5 | 1.036 | 0.00759 | -0.072 | 136.503
5.5 | 1.1 | 0.00791 | -0.073 | 139.107
6 | 1.162 | 0.00844 | -0.074 | 137.637
6.5 | 1.22 | 0.00922 | -0.075 | 132.361
7 | 1.255 | 0.01962 | -0.075 | 63.974
7.5 | 1.303 | 0.02102 | -0.076 | 61.988
8 | 1.342 | 0.02232 | -0.077 | 60.114
8.5 | 1.369 | 0.02418 | -0.078 | 56.596
9 | 1.376 | 0.02678 | -0.079 | 51.383
9.5 | 1.35 | 0.02889 | -0.08 | 46.733
10 | 1.241 | 0.03154 | -0.081 | 39.349
10.5 | 0.863 | 0.03539 | -0.082 | 24.379
11 | 0.765 | 0.08086 | -0.041 | 9.459
11.5 | 0.796 | 0.08392 | -0.047 | 9.482
12 | 0.82 | 0.10005 | -0.041 | 8.197
12.5 | 0.848 | 0.10391 | -0.042 | 8.163
13 | 0.877 | 0.10796 | -0.044 | 8.12
13.5 | 0.909 | 0.11623 | -0.051 | 7.818
14 | 0.938 | 0.12616 | -0.053 | 7.438

## 56. Re 2M Mach 0.50 (2)
BIGFOIL.COM POLAR EXPORT
GA 40-318
GA 40-318 |  |  |  | Cl Max: | 1.2051 | at alpha= | 14.5 | deg
XFOIL ncrit=9 |  |  |  | L/D Max: | 153.084 | at alpha= | 5.5 | deg
Re: | 2000000 |  |  | Cd Min: | 0.2348 | at alpha= | -20 | deg
Mach: | 0.5 |  |  | Cl=0 at alpha= | -2.5921 | deg
|  |  |  | @ Cl=0.1, Cd= | 0.006225
|  |  |  | @ Cl=0.4, Cd= | 0.0059427
|  |  |  | @ Cl=0.6, Cd= | 0.0061383
alpha (deg) | Cl | Cd | Cm | Cl/Cd
-20 | -0.515 | 0.2348 | -0.0061 | -2.1934
-19.5 | -0.4957 | 0.22679 | -0.0108 | -2.1857
-19 | -0.476 | 0.21892 | -0.0155 | -2.1743
-18.5 | -0.365 | 0.18623 | -0.0004 | -1.9599
-18 | -0.3455 | 0.18045 | -0.0051 | -1.9147
-17.5 | -0.3271 | 0.17443 | -0.0099 | -1.8753
-17 | -0.3096 | 0.1681 | -0.0148 | -1.8418
-16.5 | -0.299 | 0.15974 | -0.0208 | -1.8718
-16 | -0.2843 | 0.15302 | -0.0259 | -1.8579
-15 | -0.3312 | 0.15402 | -0.0517 | -2.1504
-14.5 | -0.311 | 0.14735 | -0.0558 | -2.1106
-14 | -0.2982 | 0.13863 | -0.0604 | -2.151
-13.5 | -0.2884 | 0.12951 | -0.0653 | -2.2269
-13 | -0.2857 | 0.119 | -0.0708 | -2.4008
-12.5 | -0.2861 | 0.1086 | -0.0764 | -2.6344
-12 | -0.3055 | 0.09497 | -0.0838 | -3.2168
-11.5 | -0.317 | 0.08356 | -0.0906 | -3.7937
-11 | -0.3405 | 0.0685 | -0.1004 | -4.9708
-10.5 | -0.3776 | 0.055 | -0.1097 | -6.8655
-10 | -0.4077 | 0.04575 | -0.114 | -8.9115
-9.5 | -0.4417 | 0.03784 | -0.1147 | -11.6728
-9 | -0.4651 | 0.03182 | -0.1122 | -14.6166
-8.5 | -0.4919 | 0.02536 | -0.1069 | -19.3967
-8 | -0.4943 | 0.0203 | -0.1007 | -24.3498
-7.5 | -0.4663 | 0.01755 | -0.0957 | -26.5698
-7 | -0.4314 | 0.01536 | -0.0907 | -28.0859
-6.5 | -0.3979 | 0.01371 | -0.0853 | -29.0226
-6 | -0.3642 | 0.01253 | -0.0796 | -29.0662
-5.5 | -0.332 | 0.01172 | -0.0732 | -28.3276
-5 | -0.2848 | 0.01097 | -0.0693 | -25.9617
-4.5 | -0.2327 | 0.01026 | -0.0664 | -22.6803
-4 | -0.1741 | 0.00978 | -0.0646 | -17.8016
-3.5 | -0.1141 | 0.00935 | -0.0632 | -12.2032
-3 | -0.0518 | 0.00905 | -0.0624 | -5.7238
-2.5 | 0.0117 | 0.00869 | -0.0619 | 1.3464
-2 | 0.0578 | 0.00728 | -0.0593 | 7.9396
-1.5 | 0.1086 | 0.00601 | -0.0575 | 18.0699
-1 | 0.1761 | 0.00587 | -0.0579 | 30
-0.5 | 0.2449 | 0.00589 | -0.0586 | 41.5789
0 | 0.3151 | 0.00594 | -0.0596 | 53.0471
0.5 | 0.3851 | 0.00593 | -0.0606 | 64.941
1 | 0.4556 | 0.00599 | -0.0617 | 76.0601
1.5 | 0.5252 | 0.00602 | -0.0627 | 87.2425
2 | 0.5948 | 0.00613 | -0.0635 | 97.031
2.5 | 0.6639 | 0.00624 | -0.0643 | 106.3942
3.5 | 0.803 | 0.00634 | -0.0655 | 126.6562
4 | 0.8709 | 0.00642 | -0.0655 | 135.6542
4.5 | 0.9366 | 0.00655 | -0.065 | 142.9924
5 | 1.0036 | 0.00666 | -0.0646 | 150.6907
5.5 | 1.0624 | 0.00694 | -0.0625 | 153.0836
6 | 1.078 | 0.0078 | -0.053 | 138.2051
6.5 | 1.0456 | 0.01024 | -0.0376 | 102.1094
7 | 1.0105 | 0.01393 | -0.0248 | 72.5413
8 | 0.9788 | 0.02143 | -0.0076 | 45.6743
8.5 | 0.9786 | 0.0249 | -0.0016 | 39.3012
9 | 0.9856 | 0.0282 | 0.0034 | 34.9504
9.5 | 0.9956 | 0.03142 | 0.0082 | 31.6868
10 | 1.0334 | 0.03558 | 0.006 | 29.0444
11.5 | 1.1243 | 0.04599 | 0.0098 | 24.4466
12 | 1.1461 | 0.04985 | 0.012 | 22.991
12.5 | 1.1694 | 0.05372 | 0.0141 | 21.7684
13 | 1.1844 | 0.05845 | 0.016 | 20.2635
13.5 | 1.198 | 0.06354 | 0.0175 | 18.8543
14 | 1.2039 | 0.06955 | 0.0185 | 17.3098
14.5 | 1.2051 | 0.07635 | 0.0189 | 15.7839
15 | 1.2001 | 0.08413 | 0.0183 | 14.2648
15.5 | 1.1924 | 0.09263 | 0.0167 | 12.8727
16 | 1.1803 | 0.10217 | 0.0138 | 11.5523
16.5 | 1.1606 | 0.11308 | 0.0093 | 10.2635
17 | 1.1358 | 0.12528 | 0.0031 | 9.0661
17.5 | 1.1117 | 0.13799 | -0.0043 | 8.0564
18 | 1.0881 | 0.15132 | -0.0127 | 7.1907
18.5 | 1.0671 | 0.16477 | -0.0216 | 6.4763
19 | 1.0487 | 0.17825 | -0.0307 | 5.8833
19.5 | 1.0328 | 0.19187 | -0.0399 | 5.3828

## 57. Re 3M Mach 0.00 (1)
BIGFOIL.COM POLAR EXPORT
GA 40-318
GA 40-318 |  |  |  | Cl Max: | 1.62 | at alpha= | 15 | deg
JavaFoil+Calcfoil stall+Eppler ext transition |  |  |  | L/D Max: | 162.222 | at alpha= | 6 | deg
Re: | 3000000 |  |  | Cd Min: | 0.00509 | at alpha= | 2 | deg
Mach: | 0 |  |  | Cl=0 at alpha= | -2.3629 | deg
|  |  |  | @ Cl=0.1, Cd= | 0.0051123
|  |  |  | @ Cl=0.4, Cd= | 0.0052325
|  |  |  | @ Cl=0.6, Cd= | 0.0052913
alpha (deg) | Cl | Cd | Cm | Cl/Cd
-17.5 | -0.759 | 0.12931 | -0.006 | -5.868
-17 | -0.77 | 0.12262 | -0.006 | -6.279
-16.5 | -0.78 | 0.1165 | -0.007 | -6.691
-16 | -0.787 | 0.11084 | -0.008 | -7.104
-15.5 | -0.793 | 0.10571 | -0.008 | -7.499
-15 | -0.796 | 0.10011 | -0.009 | -7.955
-14.5 | -0.8 | 0.0924 | -0.01 | -8.663
-14 | -0.802 | 0.08494 | -0.011 | -9.446
-13.5 | -0.814 | 0.06977 | -0.013 | -11.671
-13 | -0.906 | 0.02375 | -0.019 | -38.164
-12.5 | -0.91 | 0.0191 | -0.02 | -47.677
-12 | -0.899 | 0.01737 | -0.022 | -51.754
-11.5 | -0.883 | 0.01594 | -0.023 | -55.385
-11 | -0.862 | 0.0148 | -0.024 | -58.231
-10.5 | -0.836 | 0.01398 | -0.025 | -59.798
-10 | -0.805 | 0.01323 | -0.026 | -60.855
-9.5 | -0.771 | 0.01254 | -0.028 | -61.47
-9 | -0.733 | 0.01198 | -0.029 | -61.143
-8.5 | -0.691 | 0.01149 | -0.03 | -60.141
-8 | -0.646 | 0.01094 | -0.031 | -59.028
-7.5 | -0.598 | 0.00996 | -0.033 | -60.109
-7 | -0.548 | 0.00954 | -0.034 | -57.452
-6.5 | -0.494 | 0.00925 | -0.035 | -53.421
-6 | -0.438 | 0.00931 | -0.036 | -47.083
-5.5 | -0.381 | 0.0088 | -0.037 | -43.299
-5 | -0.322 | 0.00884 | -0.039 | -36.436
-4.5 | -0.262 | 0.00825 | -0.04 | -31.773
-4 | -0.202 | 0.00824 | -0.041 | -24.492
-3.5 | -0.141 | 0.00796 | -0.042 | -17.679
-3 | -0.079 | 0.00781 | -0.044 | -10.133
-2.5 | -0.017 | 0.00758 | -0.045 | -2.292
-2 | 0.045 | 0.00513 | -0.046 | 8.711
-1.5 | 0.107 | 0.00511 | -0.047 | 20.976
-1 | 0.169 | 0.00515 | -0.048 | 32.923
-0.5 | 0.232 | 0.00526 | -0.05 | 44.065
0 | 0.297 | 0.00521 | -0.051 | 56.962
0.5 | 0.359 | 0.0052 | -0.052 | 69.149
1 | 0.422 | 0.00525 | -0.053 | 80.35
1.5 | 0.485 | 0.00525 | -0.055 | 92.293
2 | 0.548 | 0.00509 | -0.056 | 107.599
2.5 | 0.61 | 0.00533 | -0.057 | 114.58
3 | 0.673 | 0.00545 | -0.058 | 123.527
3.5 | 0.736 | 0.00559 | -0.06 | 131.685
4 | 0.798 | 0.00569 | -0.061 | 140.438
4.5 | 0.857 | 0.00582 | -0.062 | 147.221
5 | 0.918 | 0.00596 | -0.063 | 153.915
5.5 | 0.978 | 0.00615 | -0.064 | 159.013
6 | 1.038 | 0.0064 | -0.066 | 162.222
6.5 | 1.096 | 0.00677 | -0.067 | 162.051
7 | 1.141 | 0.00822 | -0.067 | 138.895
7.5 | 1.18 | 0.01156 | -0.068 | 102.023
8 | 1.225 | 0.01468 | -0.068 | 83.445
8.5 | 1.273 | 0.01561 | -0.069 | 81.577
9 | 1.319 | 0.01639 | -0.07 | 80.492
9.5 | 1.363 | 0.01701 | -0.071 | 80.101
10 | 1.403 | 0.01821 | -0.072 | 77.078
10.5 | 1.441 | 0.01914 | -0.073 | 75.316
11 | 1.476 | 0.01989 | -0.074 | 74.201
11.5 | 1.506 | 0.02148 | -0.075 | 70.132
12 | 1.534 | 0.02287 | -0.076 | 67.075
12.5 | 1.558 | 0.0242 | -0.077 | 64.365
13 | 1.578 | 0.02553 | -0.078 | 61.808
13.5 | 1.594 | 0.02689 | -0.079 | 59.289
14 | 1.607 | 0.02835 | -0.08 | 56.674
14.5 | 1.615 | 0.03004 | -0.081 | 53.758
15 | 1.62 | 0.03172 | -0.081 | 51.054
15.5 | 1.62 | 0.03354 | -0.082 | 48.305
16 | 1.617 | 0.03553 | -0.083 | 45.521
16.5 | 1.611 | 0.03766 | -0.084 | 42.776
17 | 1.6 | 0.04028 | -0.085 | 39.715
17.5 | 1.587 | 0.04249 | -0.085 | 37.347
18 | 1.57 | 0.04516 | -0.086 | 34.779
18.5 | 1.551 | 0.04806 | -0.086 | 32.274
19 | 1.529 | 0.05144 | -0.087 | 29.718
19.5 | 1.504 | 0.05508 | -0.088 | 27.308
20 | 1.477 | 0.05919 | -0.088 | 24.957

## 58. Re 3M Mach 0.00 (2)
BIGFOIL.COM POLAR EXPORT
GA 40-318
GA 40-318 |  |  |  | Cl Max: | 1.528 | at alpha= | 20 | deg
XFOIL ncrit=9 |  |  |  | L/D Max: | 162.129 | at alpha= | 5 | deg
Re: | 3000000 |  |  | Cd Min: | 0.07092 | at alpha= | 20 | deg
Mach: | 0 |  |  | Cl=0 at alpha= | -2.4281 | deg
|  |  |  | @ Cl=0.1, Cd= | 0.0050645
|  |  |  | @ Cl=0.4, Cd= | 0.0047723
|  |  |  | @ Cl=0.6, Cd= | 0.0048785
alpha (deg) | Cl | Cd | Cm | Cl/Cd
-20 | -1.2848 | 0.05563 | -0.0723 | -23.0955
-19.5 | -1.287 | 0.04963 | -0.0743 | -25.9319
-19 | -1.2845 | 0.04505 | -0.0744 | -28.5128
-18.5 | -1.2178 | 0.03914 | -0.0886 | -31.1139
-18 | -1.2061 | 0.03575 | -0.0886 | -33.7371
-17.5 | -1.1915 | 0.03302 | -0.0876 | -36.0842
-17 | -1.1832 | 0.02986 | -0.0862 | -39.6249
-16.5 | -1.1635 | 0.02766 | -0.0848 | -42.0644
-16 | -1.1469 | 0.02537 | -0.083 | -45.2069
-15.5 | -1.1339 | 0.02296 | -0.0805 | -49.3859
-15 | -1.1098 | 0.02133 | -0.0784 | -52.03
-14.5 | -1.0835 | 0.0199 | -0.0763 | -54.4472
-13.5 | -1.022 | 0.01771 | -0.0721 | -57.7075
-13 | -0.9912 | 0.01671 | -0.0697 | -59.3178
-12.5 | -0.9592 | 0.01578 | -0.0672 | -60.7858
-12 | -0.9234 | 0.01512 | -0.065 | -61.0714
-11.5 | -0.8985 | 0.01399 | -0.061 | -64.2244
-11 | -0.866 | 0.01335 | -0.0577 | -64.8689
-10.5 | -0.8312 | 0.01288 | -0.0545 | -64.5342
-10 | -0.7884 | 0.0124 | -0.0528 | -63.5806
-9.5 | -0.7417 | 0.01201 | -0.0517 | -61.7569
-9 | -0.6952 | 0.01153 | -0.0506 | -60.2949
-8.5 | -0.6497 | 0.01095 | -0.0493 | -59.3333
-8 | -0.5994 | 0.01055 | -0.0488 | -56.8152
-7.5 | -0.5482 | 0.01018 | -0.0485 | -53.8507
-7 | -0.496 | 0.00987 | -0.0483 | -50.2533
-6.5 | -0.4443 | 0.00944 | -0.048 | -47.0657
-6 | -0.3913 | 0.00907 | -0.0479 | -43.1422
-5.5 | -0.3369 | 0.00881 | -0.048 | -38.2406
-5 | -0.282 | 0.00859 | -0.0482 | -32.8289
-4.5 | -0.2272 | 0.00824 | -0.0484 | -27.5728
-4 | -0.1711 | 0.00802 | -0.0489 | -21.3342
-3.5 | -0.1152 | 0.00778 | -0.0493 | -14.8072
-3 | -0.0595 | 0.00755 | -0.0497 | -7.8808
-2.5 | -0.007 | 0.00694 | -0.0496 | -1.0086
-2 | 0.0417 | 0.00587 | -0.0492 | 7.1039
-1.5 | 0.0934 | 0.00509 | -0.0492 | 18.3497
-1 | 0.1504 | 0.00487 | -0.0498 | 30.883
-0.5 | 0.2084 | 0.0048 | -0.0506 | 43.4167
0 | 0.2674 | 0.0048 | -0.0516 | 55.7083
0.5 | 0.3268 | 0.00476 | -0.0526 | 68.6555
1 | 0.3865 | 0.00477 | -0.0537 | 81.0273
1.5 | 0.4457 | 0.00478 | -0.0548 | 93.2427
2 | 0.5046 | 0.00484 | -0.0558 | 104.2562
2.5 | 0.5635 | 0.00486 | -0.0568 | 115.9465
3 | 0.6226 | 0.00489 | -0.0578 | 127.3211
3.5 | 0.6807 | 0.00496 | -0.0587 | 137.2379
4 | 0.7391 | 0.00501 | -0.0597 | 147.525
4.5 | 0.7969 | 0.00509 | -0.0605 | 156.5619
5 | 0.8528 | 0.00526 | -0.0611 | 162.1293
5.5 | 0.903 | 0.00573 | -0.0607 | 157.5916
6 | 0.9381 | 0.00686 | -0.0577 | 136.7493
6.5 | 0.9698 | 0.00791 | -0.054 | 122.6043
7 | 0.9932 | 0.00895 | -0.0489 | 110.9721
7.5 | 0.9995 | 0.00991 | -0.0404 | 100.8577
8 | 1.0132 | 0.01103 | -0.0341 | 91.8586
8.5 | 1.0287 | 0.01233 | -0.0286 | 83.4307
9.5 | 1.0615 | 0.01541 | -0.0193 | 68.8838
10 | 1.0775 | 0.01711 | -0.015 | 62.9749
10.5 | 1.0943 | 0.01881 | -0.0111 | 58.1765
11 | 1.1759 | 0.02083 | -0.021 | 56.4522
12 | 1.2191 | 0.02427 | -0.015 | 50.2307
12.5 | 1.2477 | 0.02615 | -0.0138 | 47.7132
13 | 1.2758 | 0.02813 | -0.0127 | 45.3537
13.5 | 1.3033 | 0.03018 | -0.0116 | 43.1842
14 | 1.3276 | 0.03252 | -0.0105 | 40.8241
14.5 | 1.3538 | 0.03476 | -0.0096 | 38.9471
15 | 1.3789 | 0.03709 | -0.0087 | 37.1771
15.5 | 1.3999 | 0.0398 | -0.0076 | 35.1734
16 | 1.4212 | 0.04247 | -0.0067 | 33.4636
16.5 | 1.4422 | 0.04516 | -0.0057 | 31.9353
17 | 1.4582 | 0.04833 | -0.0047 | 30.1717
17.5 | 1.4723 | 0.05164 | -0.0036 | 28.5108
18 | 1.4899 | 0.05472 | -0.0029 | 27.2277
18.5 | 1.5015 | 0.05844 | -0.0021 | 25.693
19 | 1.5086 | 0.06263 | -0.0014 | 24.0875
19.5 | 1.5172 | 0.06682 | -0.0009 | 22.7058
20 | 1.528 | 0.07092 | -0.0009 | 21.5454

## 59. Re 3M Mach 0.10 (1)
BIGFOIL.COM POLAR EXPORT
GA 40-318
GA 40-318 |  |  |  | Cl Max: | 1.606 | at alpha= | 15 | deg
JavaFoil+Calcfoil stall+Eppler ext transition |  |  |  | L/D Max: | 163.274 | at alpha= | 6 | deg
Re: | 3000000 |  |  | Cd Min: | 0.00507 | at alpha= | 2 | deg
Mach: | 0.1 |  |  | Cl=0 at alpha= | -2.3629 | deg
|  |  |  | @ Cl=0.1, Cd= | 0.0051538
|  |  |  | @ Cl=0.4, Cd= | 0.00524
|  |  |  | @ Cl=0.6, Cd= | 0.0053122
alpha (deg) | Cl | Cd | Cm | Cl/Cd
-17.5 | -0.719 | 0.13177 | -0.006 | -5.455
-17 | -0.733 | 0.12458 | -0.006 | -5.886
-16.5 | -0.746 | 0.11849 | -0.007 | -6.299
-16 | -0.758 | 0.11209 | -0.008 | -6.758
-15.5 | -0.767 | 0.10535 | -0.008 | -7.279
-15 | -0.773 | 0.10153 | -0.009 | -7.614
-14.5 | -0.778 | 0.09516 | -0.01 | -8.175
-14 | -0.781 | 0.08836 | -0.011 | -8.843
-13.5 | -0.784 | 0.08078 | -0.012 | -9.701
-13 | -0.841 | 0.04259 | -0.017 | -19.734
-12.5 | -0.895 | 0.01974 | -0.02 | -45.348
-12 | -0.888 | 0.01796 | -0.022 | -49.442
-11.5 | -0.875 | 0.01637 | -0.023 | -53.45
-11 | -0.857 | 0.01507 | -0.024 | -56.869
-10.5 | -0.832 | 0.01416 | -0.025 | -58.766
-10 | -0.803 | 0.01341 | -0.027 | -59.921
-9.5 | -0.77 | 0.0127 | -0.028 | -60.648
-9 | -0.733 | 0.01208 | -0.029 | -60.662
-8.5 | -0.692 | 0.01161 | -0.03 | -59.543
-8 | -0.647 | 0.01106 | -0.031 | -58.511
-7.5 | -0.6 | 0.01001 | -0.033 | -59.94
-7 | -0.55 | 0.0096 | -0.034 | -57.23
-6.5 | -0.496 | 0.00927 | -0.035 | -53.531
-6 | -0.44 | 0.00932 | -0.036 | -47.221
-5.5 | -0.383 | 0.0086 | -0.038 | -44.491
-5 | -0.323 | 0.00881 | -0.039 | -36.728
-4.5 | -0.263 | 0.00836 | -0.04 | -31.521
-4 | -0.203 | 0.00823 | -0.041 | -24.632
-3.5 | -0.141 | 0.00803 | -0.042 | -17.596
-3 | -0.08 | 0.0078 | -0.044 | -10.2
-2.5 | -0.017 | 0.00761 | -0.045 | -2.293
-2 | 0.045 | 0.00518 | -0.046 | 8.677
-1.5 | 0.108 | 0.00515 | -0.047 | 20.894
-1 | 0.17 | 0.00513 | -0.049 | 33.219
-0.5 | 0.233 | 0.00524 | -0.05 | 44.431
0 | 0.298 | 0.00525 | -0.051 | 56.809
0.5 | 0.361 | 0.00524 | -0.052 | 68.932
1 | 0.424 | 0.00524 | -0.054 | 80.998
1.5 | 0.487 | 0.00529 | -0.055 | 92.061
2 | 0.55 | 0.00507 | -0.056 | 108.49
2.5 | 0.614 | 0.00538 | -0.057 | 114.119
3 | 0.677 | 0.00547 | -0.059 | 123.743
3.5 | 0.74 | 0.00558 | -0.06 | 132.572
4 | 0.802 | 0.00569 | -0.061 | 140.938
4.5 | 0.861 | 0.00584 | -0.062 | 147.484
5 | 0.922 | 0.00594 | -0.064 | 155.288
5.5 | 0.983 | 0.00618 | -0.065 | 159.1
6 | 1.043 | 0.00639 | -0.066 | 163.274
6.5 | 1.102 | 0.00681 | -0.067 | 161.732
7 | 1.145 | 0.00833 | -0.068 | 137.498
7.5 | 1.185 | 0.01171 | -0.068 | 101.19
8 | 1.23 | 0.01482 | -0.069 | 83.021
8.5 | 1.278 | 0.01576 | -0.07 | 81.101
9 | 1.324 | 0.01629 | -0.071 | 81.275
9.5 | 1.367 | 0.01724 | -0.072 | 79.297
10 | 1.407 | 0.01816 | -0.073 | 77.46
10.5 | 1.444 | 0.01943 | -0.074 | 74.311
11 | 1.478 | 0.02016 | -0.075 | 73.317
11.5 | 1.507 | 0.02179 | -0.076 | 69.183
12 | 1.534 | 0.02323 | -0.076 | 66.016
12.5 | 1.556 | 0.02462 | -0.077 | 63.193
13 | 1.574 | 0.0259 | -0.078 | 60.774
13.5 | 1.589 | 0.02736 | -0.079 | 58.069
14 | 1.598 | 0.02897 | -0.08 | 55.18
14.5 | 1.604 | 0.03059 | -0.081 | 52.435
15 | 1.606 | 0.03237 | -0.082 | 49.607
15.5 | 1.603 | 0.03428 | -0.083 | 46.773
16 | 1.597 | 0.03633 | -0.083 | 43.946
16.5 | 1.586 | 0.0387 | -0.084 | 40.98
17 | 1.571 | 0.04149 | -0.085 | 37.858
17.5 | 1.554 | 0.04368 | -0.085 | 35.579
18 | 1.531 | 0.0474 | -0.086 | 32.311
18.5 | 1.508 | 0.04996 | -0.087 | 30.192
19 | 1.481 | 0.05353 | -0.087 | 27.676
19.5 | 1.452 | 0.05749 | -0.088 | 25.253
20 | 1.419 | 0.06263 | -0.088 | 22.65

## 60. Re 3M Mach 0.10 (2)
BIGFOIL.COM POLAR EXPORT
GA 40-318
GA 40-318 |  |  |  | Cl Max: | 1.5208 | at alpha= | 20 | deg
XFOIL ncrit=9 |  |  |  | L/D Max: | 162.538 | at alpha= | 5 | deg
Re: | 3000000 |  |  | Cd Min: | 0.07359 | at alpha= | 20 | deg
Mach: | 0.1 |  |  | Cl=0 at alpha= | -2.4335 | deg
|  |  |  | @ Cl=0.1, Cd= | 0.005087
|  |  |  | @ Cl=0.4, Cd= | 0.0047919
|  |  |  | @ Cl=0.6, Cd= | 0.0048966
alpha (deg) | Cl | Cd | Cm | Cl/Cd
-19 | -1.2501 | 0.05026 | -0.0761 | -24.8727
-18.5 | -1.1936 | 0.04291 | -0.0908 | -27.8164
-18 | -1.1875 | 0.03875 | -0.0911 | -30.6452
-17.5 | -1.1766 | 0.03547 | -0.0903 | -33.1717
-17 | -1.1714 | 0.03183 | -0.0891 | -36.8018
-16.5 | -1.1552 | 0.02923 | -0.0877 | -39.521
-16 | -1.1362 | 0.02695 | -0.0862 | -42.1596
-15.5 | -1.1204 | 0.02458 | -0.084 | -45.5818
-15 | -1.1038 | 0.02237 | -0.0815 | -49.3429
-14.5 | -1.0801 | 0.02068 | -0.0792 | -52.2292
-13.5 | -1.0194 | 0.01829 | -0.0749 | -55.7354
-13 | -0.9891 | 0.01719 | -0.0724 | -57.5393
-12.5 | -0.9582 | 0.01615 | -0.0697 | -59.3313
-12 | -0.9226 | 0.01541 | -0.0674 | -59.8702
-11.5 | -0.8921 | 0.01446 | -0.0642 | -61.6943
-10.5 | -0.8296 | 0.01302 | -0.0569 | -63.7174
-10 | -0.7899 | 0.01255 | -0.0545 | -62.9402
-9.5 | -0.7438 | 0.01213 | -0.0531 | -61.319
-9 | -0.6949 | 0.01178 | -0.0523 | -58.9898
-8 | -0.6017 | 0.01063 | -0.0498 | -56.604
-7.5 | -0.5504 | 0.01025 | -0.0493 | -53.6976
-6.5 | -0.4459 | 0.00952 | -0.0487 | -46.8382
-6 | -0.393 | 0.00912 | -0.0484 | -43.0921
-5.5 | -0.3385 | 0.00885 | -0.0485 | -38.2486
-5 | -0.2832 | 0.00861 | -0.0487 | -32.892
-4.5 | -0.2281 | 0.00827 | -0.0489 | -27.5816
-4 | -0.1717 | 0.00804 | -0.0493 | -21.3557
-3.5 | -0.1155 | 0.0078 | -0.0496 | -14.8077
-3 | -0.0595 | 0.00758 | -0.05 | -7.8496
-2.5 | -0.0065 | 0.00698 | -0.05 | -0.93123
-2 | 0.0424 | 0.00592 | -0.0495 | 7.1622
-1.5 | 0.094 | 0.00511 | -0.0494 | 18.3953
-1 | 0.1514 | 0.00489 | -0.0501 | 30.9611
-0.5 | 0.2097 | 0.00482 | -0.0509 | 43.5062
0 | 0.2691 | 0.00481 | -0.0519 | 55.9459
0.5 | 0.3289 | 0.00477 | -0.0529 | 68.9518
1 | 0.389 | 0.00479 | -0.054 | 81.2109
1.5 | 0.4485 | 0.0048 | -0.0551 | 93.4375
2 | 0.5077 | 0.00486 | -0.0561 | 104.465
2.5 | 0.567 | 0.00488 | -0.0571 | 116.1885
3 | 0.6265 | 0.00491 | -0.0581 | 127.5967
3.5 | 0.685 | 0.00497 | -0.059 | 137.827
4 | 0.7438 | 0.00503 | -0.06 | 147.8728
4.5 | 0.802 | 0.00511 | -0.0608 | 156.9472
5 | 0.8582 | 0.00528 | -0.0613 | 162.5379
5.5 | 0.9084 | 0.00577 | -0.0608 | 157.435
6 | 0.9429 | 0.00691 | -0.0576 | 136.4544
6.5 | 0.9735 | 0.00798 | -0.0537 | 121.9925
7 | 0.9937 | 0.00901 | -0.0478 | 110.2886
8 | 1.0121 | 0.01123 | -0.0329 | 90.1247
8.5 | 1.0271 | 0.01262 | -0.0274 | 81.3867
9 | 1.0427 | 0.01418 | -0.0225 | 73.5331
9.5 | 1.06 | 0.0158 | -0.0182 | 67.0886
10.5 | 1.0943 | 0.01937 | -0.0104 | 56.4946
11 | 1.1779 | 0.02142 | -0.0205 | 54.9907
12 | 1.2196 | 0.02494 | -0.0142 | 48.9014
12.5 | 1.2475 | 0.02695 | -0.0129 | 46.2894
13 | 1.2755 | 0.02901 | -0.0118 | 43.9676
13.5 | 1.3032 | 0.03108 | -0.0107 | 41.9305
14 | 1.3268 | 0.03352 | -0.0094 | 39.5823
14.5 | 1.3532 | 0.03582 | -0.0085 | 37.7778
15 | 1.3776 | 0.03826 | -0.0075 | 36.0063
15.5 | 1.3979 | 0.04105 | -0.0063 | 34.0536
16 | 1.4196 | 0.04377 | -0.0054 | 32.4332
16.5 | 1.4394 | 0.04664 | -0.0043 | 30.8619
17 | 1.4546 | 0.0499 | -0.0031 | 29.1503
17.5 | 1.47 | 0.05319 | -0.0022 | 27.6368
18 | 1.4846 | 0.05668 | -0.0014 | 26.1927
18.5 | 1.496 | 0.06047 | -0.0005 | 24.7395
19 | 1.5029 | 0.06478 | 0.0002 | 23.2001
19.5 | 1.5128 | 0.06902 | 0.0004 | 21.9183
20 | 1.5208 | 0.07359 | 0.0004 | 20.6659

## 61. Re 3M Mach 0.25 (1)
BIGFOIL.COM POLAR EXPORT
GA 40-318
GA 40-318 |  |  |  | Cl Max: | 1.536 | at alpha= | 13 | deg
JavaFoil+Calcfoil stall+Eppler ext transition |  |  |  | L/D Max: | 160.707 | at alpha= | 6.5 | deg
Re: | 3000000 |  |  | Cd Min: | 0.00517 | at alpha= | 2 | deg
Mach: | 0.25 |  |  | Cl=0 at alpha= | -2.3594 | deg
|  |  |  | @ Cl=0.1, Cd= | 0.0051885
|  |  |  | @ Cl=0.4, Cd= | 0.00532
|  |  |  | @ Cl=0.6, Cd= | 0.0053187
alpha (deg) | Cl | Cd | Cm | Cl/Cd
-16 | -0.489 | 0.11989 | -0.007 | -4.083
-15.5 | -0.53 | 0.11425 | -0.008 | -4.641
-15 | -0.567 | 0.10741 | -0.008 | -5.28
-14.5 | -0.6 | 0.10214 | -0.009 | -5.871
-14 | -0.627 | 0.09717 | -0.009 | -6.452
-13.5 | -0.65 | 0.09213 | -0.01 | -7.053
-13 | -0.668 | 0.08605 | -0.011 | -7.761
-12.5 | -0.681 | 0.07901 | -0.012 | -8.622
-12 | -0.689 | 0.07397 | -0.013 | -9.308
-11.5 | -0.692 | 0.06778 | -0.015 | -10.203
-11 | -0.807 | 0.01731 | -0.024 | -46.589
-10.5 | -0.799 | 0.01559 | -0.026 | -51.258
-10 | -0.782 | 0.01446 | -0.027 | -54.116
-9.5 | -0.758 | 0.01358 | -0.028 | -55.869
-9 | -0.728 | 0.01282 | -0.03 | -56.804
-8.5 | -0.692 | 0.01223 | -0.031 | -56.62
-8 | -0.652 | 0.01151 | -0.032 | -56.643
-7.5 | -0.606 | 0.01063 | -0.033 | -57.067
-7 | -0.558 | 0.00992 | -0.035 | -56.263
-6.5 | -0.506 | 0.00954 | -0.036 | -52.987
-6 | -0.45 | 0.00961 | -0.037 | -46.838
-5.5 | -0.392 | 0.00874 | -0.039 | -44.861
-5 | -0.332 | 0.00905 | -0.04 | -36.613
-4.5 | -0.27 | 0.00842 | -0.041 | -32.109
-4 | -0.208 | 0.00839 | -0.042 | -24.788
-3.5 | -0.145 | 0.00812 | -0.044 | -17.861
-3 | -0.082 | 0.00792 | -0.045 | -10.321
-2.5 | -0.018 | 0.00775 | -0.046 | -2.312
-2 | 0.046 | 0.00523 | -0.047 | 8.822
-1.5 | 0.111 | 0.00518 | -0.049 | 21.349
-1 | 0.175 | 0.00519 | -0.05 | 33.708
-0.5 | 0.239 | 0.00533 | -0.051 | 44.928
0 | 0.306 | 0.00529 | -0.053 | 57.844
0.5 | 0.371 | 0.00532 | -0.054 | 69.714
1 | 0.436 | 0.00532 | -0.055 | 81.933
1.5 | 0.501 | 0.00537 | -0.056 | 93.307
2 | 0.566 | 0.00517 | -0.058 | 109.47
2.5 | 0.63 | 0.00545 | -0.059 | 115.751
3 | 0.695 | 0.00554 | -0.06 | 125.551
3.5 | 0.76 | 0.0057 | -0.062 | 133.417
4 | 0.825 | 0.00584 | -0.063 | 141.221
4.5 | 0.884 | 0.00594 | -0.064 | 148.791
5 | 0.947 | 0.00608 | -0.065 | 155.751
5.5 | 1.009 | 0.0064 | -0.067 | 157.599
6 | 1.07 | 0.00672 | -0.068 | 159.344
6.5 | 1.13 | 0.00703 | -0.069 | 160.707
7 | 1.162 | 0.01009 | -0.069 | 115.196
7.5 | 1.21 | 0.01228 | -0.069 | 98.532
8 | 1.256 | 0.01587 | -0.07 | 79.11
8.5 | 1.303 | 0.01644 | -0.071 | 79.232
9 | 1.347 | 0.01741 | -0.072 | 77.34
9.5 | 1.387 | 0.01846 | -0.073 | 75.133
10 | 1.424 | 0.01955 | -0.074 | 72.816
10.5 | 1.455 | 0.02147 | -0.075 | 67.781
11 | 1.483 | 0.02263 | -0.076 | 65.541
11.5 | 1.505 | 0.02368 | -0.077 | 63.558
12 | 1.522 | 0.02539 | -0.078 | 59.94
12.5 | 1.532 | 0.02703 | -0.079 | 56.668
13 | 1.536 | 0.02872 | -0.08 | 53.48
13.5 | 1.534 | 0.03036 | -0.081 | 50.518
14 | 1.525 | 0.03239 | -0.082 | 47.067
14.5 | 1.508 | 0.03451 | -0.083 | 43.716
15 | 1.484 | 0.03712 | -0.083 | 39.991
15.5 | 1.454 | 0.03976 | -0.084 | 36.571
16 | 1.417 | 0.04242 | -0.085 | 33.414
16.5 | 1.374 | 0.04576 | -0.085 | 30.015
17 | 1.322 | 0.04988 | -0.086 | 26.511
17.5 | 1.262 | 0.05612 | -0.086 | 22.49
18 | 1.2 | 0.06117 | -0.086 | 19.623

## 62. Re 3M Mach 0.25 (2)
BIGFOIL.COM POLAR EXPORT
GA 40-318
GA 40-318 |  |  |  | Cl Max: | 1.4705 | at alpha= | 19.5 | deg
XFOIL ncrit=9 |  |  |  | L/D Max: | 163.801 | at alpha= | 5 | deg
Re: | 3000000 |  |  | Cd Min: | 0.09028 | at alpha= | 20 | deg
Mach: | 0.25 |  |  | Cl=0 at alpha= | -2.4706 | deg
|  |  |  | @ Cl=0.1, Cd= | 0.0051719
|  |  |  | @ Cl=0.4, Cd= | 0.0048592
|  |  |  | @ Cl=0.6, Cd= | 0.0049708
alpha (deg) | Cl | Cd | Cm | Cl/Cd
-18 | -0.8761 | 0.08744 | -0.0768 | -10.0194
-17.5 | -0.9223 | 0.07194 | -0.0868 | -12.8204
-17 | -0.9708 | 0.05839 | -0.0946 | -16.6261
-16.5 | -0.9989 | 0.04909 | -0.0983 | -20.3483
-16 | -1.0123 | 0.04229 | -0.0997 | -23.9371
-15.5 | -1.0173 | 0.03692 | -0.0995 | -27.5542
-15 | -1.0102 | 0.033 | -0.0984 | -30.6121
-14.5 | -1.0126 | 0.02869 | -0.0963 | -35.2945
-14 | -1.0036 | 0.02549 | -0.0935 | -39.3723
-13.5 | -0.9883 | 0.02289 | -0.0905 | -43.1761
-13 | -0.9624 | 0.02106 | -0.0877 | -45.698
-12.5 | -0.9391 | 0.0192 | -0.0843 | -48.9115
-12 | -0.907 | 0.01789 | -0.0814 | -50.6987
-11.5 | -0.8742 | 0.01671 | -0.0783 | -52.316
-11 | -0.8403 | 0.01565 | -0.075 | -53.6933
-10.5 | -0.8115 | 0.01443 | -0.071 | -56.237
-10 | -0.7788 | 0.01354 | -0.067 | -57.5185
-9.5 | -0.7425 | 0.0129 | -0.0633 | -57.5581
-9 | -0.7026 | 0.01244 | -0.0599 | -56.4791
-8.5 | -0.6557 | 0.01193 | -0.0579 | -54.9623
-8 | -0.6117 | 0.01116 | -0.0556 | -54.8118
-7.5 | -0.5611 | 0.0107 | -0.0543 | -52.4393
-7 | -0.5085 | 0.01028 | -0.0533 | -49.465
-6.5 | -0.4539 | 0.00992 | -0.0527 | -45.756
-6 | -0.4017 | 0.0094 | -0.0518 | -42.734
-5.5 | -0.3464 | 0.00908 | -0.0515 | -38.1498
-5 | -0.2895 | 0.00876 | -0.0514 | -33.0479
-4.5 | -0.2328 | 0.00842 | -0.0514 | -27.6485
-4 | -0.1752 | 0.00816 | -0.0515 | -21.4706
-3.5 | -0.1174 | 0.00794 | -0.0517 | -14.7859
-3 | -0.059 | 0.00771 | -0.0521 | -7.6524
-2.5 | -0.0029 | 0.00723 | -0.0522 | -0.40111
-2 | 0.0464 | 0.00613 | -0.0515 | 7.5693
-1.5 | 0.0976 | 0.00518 | -0.051 | 18.8417
-1 | 0.1565 | 0.00498 | -0.0516 | 31.4257
-0.5 | 0.2169 | 0.00489 | -0.0524 | 44.3558
0 | 0.2786 | 0.00485 | -0.0535 | 57.4433
0.5 | 0.3405 | 0.00484 | -0.0546 | 70.3512
1 | 0.4024 | 0.00486 | -0.0557 | 82.7984
1.5 | 0.4638 | 0.00489 | -0.0567 | 94.8466
2 | 0.5246 | 0.00498 | -0.0577 | 105.3414
2.5 | 0.5867 | 0.00496 | -0.0588 | 118.2863
3 | 0.6481 | 0.00501 | -0.0598 | 129.3613
3.5 | 0.709 | 0.00505 | -0.0607 | 140.396
4 | 0.7695 | 0.00515 | -0.0615 | 149.4175
4.5 | 0.83 | 0.00521 | -0.0624 | 159.309
5 | 0.8878 | 0.00542 | -0.0627 | 163.8007
5.5 | 0.9383 | 0.00593 | -0.0617 | 158.2293
6 | 0.9667 | 0.00725 | -0.057 | 133.3379
6.5 | 0.9896 | 0.00838 | -0.0512 | 118.0907
7.5 | 0.9931 | 0.01102 | -0.0328 | 90.118
8 | 1.0057 | 0.0126 | -0.0268 | 79.8175
8.5 | 1.0185 | 0.01443 | -0.0213 | 70.5821
9 | 1.0338 | 0.01631 | -0.0165 | 63.3844
9.5 | 1.0482 | 0.01834 | -0.0119 | 57.1538
10 | 1.062 | 0.02043 | -0.0074 | 51.9824
10.5 | 1.0979 | 0.02251 | -0.0074 | 48.7739
11 | 1.1831 | 0.02502 | -0.0177 | 47.2862
12 | 1.2191 | 0.02902 | -0.0097 | 42.009
12.5 | 1.2459 | 0.03138 | -0.0082 | 39.7036
13 | 1.2739 | 0.03372 | -0.0068 | 37.7788
13.5 | 1.2982 | 0.03632 | -0.0052 | 35.7434
14 | 1.3247 | 0.03885 | -0.0038 | 34.0978
14.5 | 1.348 | 0.0417 | -0.0025 | 32.3261
15 | 1.3685 | 0.04472 | -0.001 | 30.6015
15.5 | 1.3902 | 0.04768 | 0.0004 | 29.1569
16 | 1.4066 | 0.05118 | 0.0018 | 27.4834
16.5 | 1.4215 | 0.05482 | 0.0032 | 25.9303
17 | 1.4362 | 0.0586 | 0.0043 | 24.5085
17.5 | 1.4481 | 0.06268 | 0.0054 | 23.1031
18 | 1.4542 | 0.06753 | 0.0062 | 21.5341
18.5 | 1.4612 | 0.07252 | 0.0065 | 20.1489
19 | 1.4672 | 0.0778 | 0.0064 | 18.8586
19.5 | 1.4705 | 0.08366 | 0.0058 | 17.5771
20 | 1.4694 | 0.09028 | 0.0046 | 16.276

## 63. Re 3M Mach 0.50 (1)
BIGFOIL.COM POLAR EXPORT
GA 40-318
GA 40-318 |  |  |  | Cl Max: | 1.379 | at alpha= | 9 | deg
JavaFoil+Calcfoil stall+Eppler ext transition |  |  |  | L/D Max: | 147.141 | at alpha= | 5 | deg
Re: | 3000000 |  |  | Cd Min: | 0.00546 | at alpha= | -1.5 | deg
Mach: | 0.5 |  |  | Cl=0 at alpha= | -2.3611 | deg
|  |  |  | @ Cl=0.1, Cd= | 0.0063133
|  |  |  | @ Cl=0.4, Cd= | 0.0056121
|  |  |  | @ Cl=0.6, Cd= | 0.0058433
alpha (deg) | Cl | Cd | Cm | Cl/Cd
-20 | -1.004 | 0.16852 | -0.004 | -5.957
-19.5 | -0.976 | 0.16307 | -0.005 | -5.985
-19 | -0.948 | 0.16066 | -0.005 | -5.903
-18.5 | -0.923 | 0.16055 | -0.006 | -5.75
-18 | -0.896 | 0.15173 | -0.007 | -5.902
-17.5 | -0.867 | 0.14344 | -0.007 | -6.044
-17 | -0.837 | 0.13958 | -0.008 | -5.997
-16.5 | -0.807 | 0.13791 | -0.008 | -5.854
-16 | -0.779 | 0.1322 | -0.009 | -5.892
-15.5 | -0.751 | 0.12465 | -0.009 | -6.024
-15 | -0.723 | 0.11861 | -0.01 | -6.094
-14.5 | -0.695 | 0.1144 | -0.01 | -6.071
-14 | -0.666 | 0.11201 | -0.011 | -5.949
-13.5 | -0.639 | 0.11038 | -0.012 | -5.789
-13 | -0.608 | 0.10357 | -0.011 | -5.873
-12.5 | -0.579 | 0.09805 | -0.011 | -5.909
-12 | -0.551 | 0.0933 | -0.012 | -5.908
-11.5 | -0.523 | 0.09066 | -0.013 | -5.769
-11 | -0.495 | 0.08772 | -0.013 | -5.64
-10.5 | -0.467 | 0.08299 | -0.014 | -5.625
-10 | -0.438 | 0.08117 | -0.015 | -5.402
-9.5 | -0.41 | 0.06546 | -0.015 | -6.26
-9 | -0.382 | 0.05849 | -0.016 | -6.524
-8.5 | -0.357 | 0.05124 | -0.02 | -6.96
-8 | -0.326 | 0.05084 | -0.02 | -6.412
-7.5 | -0.416 | 0.04928 | -0.018 | -8.45
-7 | -0.538 | 0.01337 | -0.038 | -40.257
-6.5 | -0.52 | 0.01172 | -0.04 | -44.407
-6 | -0.478 | 0.01063 | -0.041 | -44.976
-5.5 | -0.424 | 0.01055 | -0.043 | -40.182
-5 | -0.362 | 0.01007 | -0.044 | -36.012
-4.5 | -0.298 | 0.00964 | -0.046 | -30.874
-4 | -0.231 | 0.00931 | -0.047 | -24.766
-3.5 | -0.161 | 0.00899 | -0.049 | -17.953
-3 | -0.091 | 0.00848 | -0.05 | -10.738
-2.5 | -0.02 | 0.00828 | -0.052 | -2.414
-2 | 0.052 | 0.00802 | -0.053 | 6.421
-1.5 | 0.124 | 0.00546 | -0.055 | 22.665
-1 | 0.196 | 0.0057 | -0.056 | 34.322
-0.5 | 0.268 | 0.00569 | -0.057 | 47.04
0 | 0.342 | 0.00562 | -0.059 | 60.969
0.5 | 0.415 | 0.00561 | -0.06 | 73.952
1 | 0.487 | 0.00571 | -0.062 | 85.411
1.5 | 0.56 | 0.00581 | -0.063 | 96.402
2 | 0.632 | 0.00587 | -0.064 | 107.811
2.5 | 0.705 | 0.00597 | -0.066 | 118.035
3 | 0.777 | 0.00611 | -0.067 | 127.19
3.5 | 0.85 | 0.00628 | -0.069 | 135.361
4 | 0.922 | 0.00642 | -0.07 | 143.565
4.5 | 0.977 | 0.00668 | -0.071 | 146.109
5 | 1.041 | 0.00708 | -0.072 | 147.141
5.5 | 1.103 | 0.00762 | -0.073 | 144.659
6 | 1.164 | 0.00816 | -0.074 | 142.694
6.5 | 1.212 | 0.01215 | -0.075 | 99.75
7 | 1.258 | 0.01826 | -0.075 | 68.919
7.5 | 1.306 | 0.01953 | -0.076 | 66.892
8 | 1.345 | 0.02089 | -0.077 | 64.406
8.5 | 1.372 | 0.02244 | -0.079 | 61.157
9 | 1.379 | 0.02492 | -0.08 | 55.354
9.5 | 1.353 | 0.02691 | -0.081 | 50.293
10 | 1.244 | 0.02937 | -0.082 | 42.365
10.5 | 0.865 | 0.03265 | -0.083 | 26.499
11 | 0.874 | 0.04085 | -0.081 | 21.4
11.5 | 0.925 | 0.03755 | -0.084 | 24.635
12 | 0.82 | 0.09526 | -0.042 | 8.613
12.5 | 0.849 | 0.09898 | -0.043 | 8.574
13 | 0.877 | 0.10346 | -0.045 | 8.479
13.5 | 0.915 | 0.10753 | -0.056 | 8.511
14 | 0.94 | 0.12045 | -0.054 | 7.8

## 64. Re 3M Mach 0.50 (2)
BIGFOIL.COM POLAR EXPORT
GA 40-318
GA 40-318 |  |  |  | Cl Max: | 1.2645 | at alpha= | 14.5 | deg
XFOIL ncrit=9 |  |  |  | L/D Max: | 169.018 | at alpha= | 5 | deg
Re: | 3000000 |  |  | Cd Min: | 0.18481 | at alpha= | 19.5 | deg
Mach: | 0.5 |  |  | Cl=0 at alpha= | -2.5814 | deg
|  |  |  | @ Cl=0.1, Cd= | 0.0061954
|  |  |  | @ Cl=0.4, Cd= | 0.0052536
|  |  |  | @ Cl=0.6, Cd= | 0.005348
alpha (deg) | Cl | Cd | Cm | Cl/Cd
-13.5 | -0.3123 | 0.12279 | -0.0686 | -2.5434
-13 | -0.3071 | 0.11353 | -0.074 | -2.705
-12 | -0.3255 | 0.09067 | -0.0871 | -3.5899
-11.5 | -0.337 | 0.07914 | -0.0942 | -4.2583
-11 | -0.3723 | 0.06234 | -0.1059 | -5.9721
-10 | -0.4471 | 0.04151 | -0.1162 | -10.7709
-9.5 | -0.4819 | 0.03409 | -0.1153 | -14.1361
-9 | -0.5265 | 0.0264 | -0.1107 | -19.9432
-8.5 | -0.5331 | 0.02202 | -0.1049 | -24.2098
-8 | -0.5217 | 0.01812 | -0.0989 | -28.7914
-7.5 | -0.4993 | 0.01504 | -0.0927 | -33.1981
-7 | -0.472 | 0.01318 | -0.0863 | -35.8118
-6.5 | -0.4364 | 0.01203 | -0.0806 | -36.276
-6 | -0.4033 | 0.01122 | -0.0739 | -35.9447
-5.5 | -0.3572 | 0.01041 | -0.0695 | -34.3132
-5 | -0.3034 | 0.0098 | -0.0666 | -30.9592
-4.5 | -0.2444 | 0.00931 | -0.0646 | -26.2513
-4 | -0.1829 | 0.00886 | -0.0632 | -20.6433
-3.5 | -0.1193 | 0.0085 | -0.0624 | -14.0353
-3 | -0.0545 | 0.00821 | -0.062 | -6.6382
-2.5 | 0.0106 | 0.00797 | -0.0617 | 1.33
-2 | 0.0688 | 0.00728 | -0.0607 | 9.4505
-1.5 | 0.1154 | 0.00566 | -0.0584 | 20.3887
-1 | 0.1808 | 0.00527 | -0.0586 | 34.3074
-0.5 | 0.2503 | 0.00518 | -0.0595 | 48.3205
0 | 0.3202 | 0.00519 | -0.0605 | 61.6956
0.5 | 0.3897 | 0.00525 | -0.0614 | 74.2286
1.5 | 0.5318 | 0.0053 | -0.0638 | 100.3396
2 | 0.6028 | 0.00535 | -0.0649 | 112.6729
2.5 | 0.673 | 0.0054 | -0.0658 | 124.6296
3 | 0.7424 | 0.00552 | -0.0664 | 134.4928
3.5 | 0.8133 | 0.00554 | -0.0672 | 146.8051
4 | 0.8826 | 0.00566 | -0.0675 | 155.9364
4.5 | 0.9504 | 0.0058 | -0.0674 | 163.8621
5 | 1.0158 | 0.00601 | -0.0667 | 169.0183
5.5 | 1.0572 | 0.00677 | -0.0618 | 156.1595
6 | 1.0253 | 0.00863 | -0.045 | 118.8065
6.5 | 1.0043 | 0.01127 | -0.0325 | 89.1127
7 | 0.9853 | 0.01461 | -0.0221 | 67.4401
7.5 | 0.9788 | 0.01788 | -0.0142 | 54.7427
8 | 0.9792 | 0.02107 | -0.0076 | 46.4737
9 | 1.0003 | 0.02724 | 0.0023 | 36.7217
9.5 | 1.0139 | 0.03046 | 0.0065 | 33.2863
10 | 1.0318 | 0.03344 | 0.0104 | 30.8553
10.5 | 1.0679 | 0.03641 | 0.0113 | 29.3299
11 | 1.1528 | 0.04076 | 0.0017 | 28.2826
12 | 1.1956 | 0.04721 | 0.0089 | 25.3251
12.5 | 1.2212 | 0.05075 | 0.0115 | 24.0631
13 | 1.2393 | 0.05492 | 0.014 | 22.5655
13.5 | 1.255 | 0.05951 | 0.0163 | 21.0889
14 | 1.264 | 0.06484 | 0.0183 | 19.4941
14.5 | 1.2645 | 0.07122 | 0.0196 | 17.7548
15 | 1.2566 | 0.07871 | 0.0201 | 15.9649
15.5 | 1.245 | 0.08714 | 0.0193 | 14.2874
16 | 1.2297 | 0.0965 | 0.0172 | 12.743
16.5 | 1.2101 | 0.107 | 0.0134 | 11.3093
17 | 1.1864 | 0.1186 | 0.008 | 10.0034
17.5 | 1.161 | 0.13109 | 0.0011 | 8.8565
18 | 1.1326 | 0.14453 | -0.0072 | 7.8364
18.5 | 1.1103 | 0.15772 | -0.0158 | 7.0397
19 | 1.0884 | 0.17133 | -0.025 | 6.3527
19.5 | 1.0699 | 0.18481 | -0.0343 | 5.7892

## 65. Re 4M Mach 0.00 (1)
BIGFOIL.COM POLAR EXPORT
GA 40-318
GA 40-318 |  |  |  | Cl Max: | 1.624 | at alpha= | 15.5 | deg
JavaFoil+Calcfoil stall+Eppler ext transition |  |  |  | L/D Max: | 164.224 | at alpha= | 6 | deg
Re: | 4000000 |  |  | Cd Min: | 0.00488 | at alpha= | -1 | deg
Mach: | 0 |  |  | Cl=0 at alpha= | -2.3629 | deg
|  |  |  | @ Cl=0.1, Cd= | 0.0049034
|  |  |  | @ Cl=0.4, Cd= | 0.004999
|  |  |  | @ Cl=0.6, Cd= | 0.0051329
alpha (deg) | Cl | Cd | Cm | Cl/Cd
-18 | -0.746 | 0.13532 | -0.005 | -5.514
-17.5 | -0.76 | 0.126 | -0.006 | -6.032
-17 | -0.772 | 0.11947 | -0.007 | -6.461
-16.5 | -0.782 | 0.11289 | -0.007 | -6.928
-16 | -0.791 | 0.10641 | -0.008 | -7.432
-15.5 | -0.796 | 0.10214 | -0.009 | -7.792
-15 | -0.801 | 0.09563 | -0.009 | -8.371
-14.5 | -0.812 | 0.08327 | -0.011 | -9.746
-14 | -0.875 | 0.04213 | -0.015 | -20.77
-13.5 | -0.914 | 0.02444 | -0.018 | -37.4
-13 | -0.921 | 0.01972 | -0.019 | -46.686
-12.5 | -0.916 | 0.01743 | -0.02 | -52.527
-12 | -0.903 | 0.01613 | -0.022 | -55.98
-11.5 | -0.886 | 0.01494 | -0.023 | -59.304
-11 | -0.864 | 0.01396 | -0.024 | -61.914
-10.5 | -0.838 | 0.0132 | -0.025 | -63.451
-10 | -0.807 | 0.01251 | -0.026 | -64.514
-9.5 | -0.772 | 0.01188 | -0.028 | -65
-9 | -0.734 | 0.0113 | -0.029 | -64.96
-8.5 | -0.692 | 0.01088 | -0.03 | -63.62
-8 | -0.647 | 0.01038 | -0.031 | -62.387
-7.5 | -0.6 | 0.00944 | -0.033 | -63.543
-7 | -0.548 | 0.00949 | -0.034 | -57.718
-6.5 | -0.494 | 0.00915 | -0.035 | -53.99
-6 | -0.438 | 0.00886 | -0.036 | -49.473
-5.5 | -0.381 | 0.00838 | -0.037 | -45.477
-5 | -0.322 | 0.00836 | -0.039 | -38.513
-4.5 | -0.262 | 0.00794 | -0.04 | -33.044
-4 | -0.202 | 0.00783 | -0.041 | -25.763
-3.5 | -0.141 | 0.00755 | -0.042 | -18.631
-3 | -0.079 | 0.00738 | -0.044 | -10.725
-2.5 | -0.017 | 0.00724 | -0.045 | -2.398
-2 | 0.045 | 0.00493 | -0.046 | 9.074
-1.5 | 0.107 | 0.0049 | -0.047 | 21.854
-1 | 0.169 | 0.00488 | -0.048 | 34.736
-0.5 | 0.232 | 0.00505 | -0.05 | 45.875
0 | 0.297 | 0.00496 | -0.051 | 59.745
0.5 | 0.359 | 0.00496 | -0.052 | 72.473
1 | 0.422 | 0.00502 | -0.053 | 84.031
1.5 | 0.485 | 0.00511 | -0.055 | 94.863
2 | 0.548 | 0.00494 | -0.056 | 110.812
2.5 | 0.61 | 0.00517 | -0.057 | 117.974
3 | 0.673 | 0.00528 | -0.058 | 127.573
3.5 | 0.736 | 0.00533 | -0.06 | 137.997
4 | 0.798 | 0.00543 | -0.061 | 147.092
4.5 | 0.857 | 0.00556 | -0.062 | 154.004
5 | 0.918 | 0.00583 | -0.063 | 157.346
5.5 | 0.978 | 0.00612 | -0.064 | 159.893
6 | 1.038 | 0.00632 | -0.066 | 164.224
6.5 | 1.096 | 0.00782 | -0.067 | 140.233
7 | 1.132 | 0.00989 | -0.067 | 114.461
7.5 | 1.181 | 0.01143 | -0.068 | 103.314
8 | 1.228 | 0.01408 | -0.068 | 87.178
8.5 | 1.276 | 0.0145 | -0.069 | 87.979
9 | 1.322 | 0.01553 | -0.07 | 85.147
9.5 | 1.366 | 0.01611 | -0.072 | 84.779
10 | 1.406 | 0.01725 | -0.072 | 81.54
10.5 | 1.444 | 0.01789 | -0.074 | 80.703
11 | 1.479 | 0.01881 | -0.075 | 78.626
11.5 | 1.509 | 0.02054 | -0.075 | 73.485
12 | 1.537 | 0.02148 | -0.076 | 71.565
12.5 | 1.561 | 0.02271 | -0.077 | 68.733
13 | 1.581 | 0.02397 | -0.078 | 65.982
13.5 | 1.598 | 0.0254 | -0.079 | 62.887
14 | 1.61 | 0.02666 | -0.08 | 60.398
14.5 | 1.619 | 0.02832 | -0.081 | 57.153
15 | 1.623 | 0.03014 | -0.082 | 53.848
15.5 | 1.624 | 0.03173 | -0.082 | 51.186
16 | 1.621 | 0.03352 | -0.083 | 48.348
16.5 | 1.614 | 0.03553 | -0.084 | 45.433
17 | 1.603 | 0.03806 | -0.085 | 42.126
17.5 | 1.591 | 0.04013 | -0.086 | 39.643
18 | 1.574 | 0.04245 | -0.086 | 37.087
18.5 | 1.555 | 0.04522 | -0.087 | 34.387
19 | 1.533 | 0.04843 | -0.087 | 31.654
19.5 | 1.509 | 0.05157 | -0.088 | 29.251
20 | 1.482 | 0.05526 | -0.088 | 26.821

## 66. Re 4M Mach 0.00 (2)
BIGFOIL.COM POLAR EXPORT
GA 40-318
GA 40-318 |  |  |  | Cl Max: | 1.5734 | at alpha= | 20 | deg
XFOIL ncrit=9 |  |  |  | L/D Max: | 166.279 | at alpha= | 4.5 | deg
Re: | 4000000 |  |  | Cd Min: | 0.06737 | at alpha= | 20 | deg
Mach: | 0 |  |  | Cl=0 at alpha= | -2.456 | deg
|  |  |  | @ Cl=0.1, Cd= | 0.0050841
|  |  |  | @ Cl=0.4, Cd= | 0.0044479
|  |  |  | @ Cl=0.6, Cd= | 0.0045414
alpha (deg) | Cl | Cd | Cm | Cl/Cd
-19.5 | -1.3578 | 0.04133 | -0.077 | -32.8526
-19 | -1.2887 | 0.03655 | -0.0897 | -35.2585
-18.5 | -1.2846 | 0.03339 | -0.0878 | -38.4726
-18 | -1.2717 | 0.03058 | -0.0866 | -41.586
-17.5 | -1.2541 | 0.02823 | -0.0853 | -44.4244
-17 | -1.2383 | 0.02586 | -0.0836 | -47.8848
-16.5 | -1.2166 | 0.02397 | -0.0819 | -50.7551
-16 | -1.1931 | 0.02228 | -0.08 | -53.5503
-15.5 | -1.1672 | 0.02081 | -0.078 | -56.0884
-15 | -1.1399 | 0.01946 | -0.076 | -58.5766
-14.5 | -1.1136 | 0.01813 | -0.0735 | -61.4231
-14 | -1.0887 | 0.01678 | -0.0706 | -64.8808
-13.5 | -1.0582 | 0.01579 | -0.0681 | -67.0171
-13 | -1.0264 | 0.01492 | -0.0655 | -68.7936
-12.5 | -0.9934 | 0.01415 | -0.0628 | -70.2049
-12 | -0.9589 | 0.01351 | -0.06 | -70.9771
-11.5 | -0.926 | 0.01292 | -0.0568 | -71.6718
-11 | -0.8914 | 0.01249 | -0.0535 | -71.3691
-10 | -0.8071 | 0.01136 | -0.0499 | -71.0475
-9.5 | -0.7591 | 0.01097 | -0.049 | -69.1978
-9 | -0.7088 | 0.01065 | -0.0485 | -66.554
-8.5 | -0.658 | 0.01029 | -0.048 | -63.9456
-8 | -0.6089 | 0.00981 | -0.0473 | -62.0693
-7.5 | -0.5571 | 0.00944 | -0.047 | -59.0148
-7 | -0.5038 | 0.00912 | -0.047 | -55.2412
-6.5 | -0.4498 | 0.00886 | -0.0471 | -50.7675
-6 | -0.3953 | 0.00861 | -0.0472 | -45.9117
-5.5 | -0.3411 | 0.00825 | -0.0473 | -41.3455
-5 | -0.2855 | 0.008 | -0.0477 | -35.6875
-4.5 | -0.2294 | 0.0078 | -0.0481 | -29.4103
-3.5 | -0.1166 | 0.00737 | -0.0491 | -15.8209
-3 | -0.0598 | 0.00714 | -0.0496 | -8.3754
-2.5 | -0.0045 | 0.00677 | -0.05 | -0.6647
-2 | 0.0466 | 0.00599 | -0.0498 | 7.7796
-1.5 | 0.0968 | 0.00511 | -0.0496 | 18.9432
-1 | 0.1524 | 0.00466 | -0.0501 | 32.7039
-0.5 | 0.2105 | 0.00448 | -0.051 | 46.9866
0 | 0.2697 | 0.00442 | -0.052 | 61.0181
0.5 | 0.3291 | 0.00442 | -0.053 | 74.457
1 | 0.3882 | 0.00444 | -0.0541 | 87.4324
1.5 | 0.4477 | 0.00448 | -0.0551 | 99.933
2 | 0.5074 | 0.00446 | -0.0563 | 113.7668
2.5 | 0.5663 | 0.00453 | -0.0573 | 125.011
3 | 0.6254 | 0.00455 | -0.0584 | 137.4505
3.5 | 0.684 | 0.00463 | -0.0593 | 147.7322
4 | 0.7421 | 0.00469 | -0.0603 | 158.2303
4.5 | 0.7998 | 0.00481 | -0.0611 | 166.2786
5 | 0.8519 | 0.00521 | -0.061 | 163.5125
5.5 | 0.8906 | 0.00629 | -0.0587 | 141.5898
6 | 0.9273 | 0.00725 | -0.0559 | 127.9034
6.5 | 0.9625 | 0.00808 | -0.0529 | 119.1213
7 | 0.9872 | 0.00898 | -0.0479 | 109.9332
7.5 | 1.0006 | 0.00976 | -0.0406 | 102.5205
8 | 1.0167 | 0.01079 | -0.0346 | 94.2261
8.5 | 1.0345 | 0.01199 | -0.0295 | 86.2802
9 | 1.0534 | 0.01333 | -0.0249 | 79.0248
9.5 | 1.0723 | 0.01483 | -0.0207 | 72.3061
10 | 1.0914 | 0.0164 | -0.0168 | 66.5488
10.5 | 1.1128 | 0.0179 | -0.0133 | 62.1676
11 | 1.1379 | 0.01923 | -0.0104 | 59.1732
11.5 | 1.2251 | 0.02097 | -0.021 | 58.4216
13 | 1.3131 | 0.0264 | -0.0173 | 49.7386
13.5 | 1.341 | 0.02843 | -0.0163 | 47.1685
14 | 1.3693 | 0.03047 | -0.0154 | 44.9393
14.5 | 1.3951 | 0.03273 | -0.0144 | 42.6245
15 | 1.4194 | 0.03508 | -0.0133 | 40.4618
15.5 | 1.4436 | 0.03748 | -0.0124 | 38.5165
16 | 1.4647 | 0.0402 | -0.0114 | 36.4353
16.5 | 1.4841 | 0.04301 | -0.0103 | 34.5059
17 | 1.5046 | 0.04578 | -0.0095 | 32.8659
17.5 | 1.5209 | 0.04898 | -0.0085 | 31.0514
18 | 1.5331 | 0.05251 | -0.0075 | 29.1963
18.5 | 1.5491 | 0.0557 | -0.0066 | 27.8115
19 | 1.5608 | 0.05937 | -0.0059 | 26.2894
19.5 | 1.5691 | 0.06321 | -0.0048 | 24.8236
20 | 1.5734 | 0.06737 | -0.0037 | 23.3546

## 67. Re 4M Mach 0.10 (1)
BIGFOIL.COM POLAR EXPORT
GA 40-318
GA 40-318 |  |  |  | Cl Max: | 1.609 | at alpha= | 15 | deg
JavaFoil+Calcfoil stall+Eppler ext transition |  |  |  | L/D Max: | 165.505 | at alpha= | 6 | deg
Re: | 4000000 |  |  | Cd Min: | 0.00488 | at alpha= | -1 | deg
Mach: | 0.1 |  |  | Cl=0 at alpha= | -2.3629 | deg
|  |  |  | @ Cl=0.1, Cd= | 0.0049349
|  |  |  | @ Cl=0.4, Cd= | 0.0050371
|  |  |  | @ Cl=0.6, Cd= | 0.0051487
alpha (deg) | Cl | Cd | Cm | Cl/Cd
-17.5 | -0.72 | 0.12801 | -0.006 | -5.623
-17 | -0.734 | 0.1213 | -0.006 | -6.054
-16.5 | -0.748 | 0.11543 | -0.007 | -6.478
-16 | -0.76 | 0.10899 | -0.008 | -6.969
-15.5 | -0.77 | 0.10152 | -0.009 | -7.587
-15 | -0.776 | 0.09815 | -0.009 | -7.903
-14.5 | -0.783 | 0.09034 | -0.01 | -8.665
-14 | -0.793 | 0.07947 | -0.012 | -9.973
-13.5 | -0.873 | 0.03288 | -0.017 | -26.553
-13 | -0.899 | 0.02181 | -0.019 | -41.229
-12.5 | -0.902 | 0.01808 | -0.021 | -49.913
-12 | -0.893 | 0.01653 | -0.022 | -53.997
-11.5 | -0.878 | 0.0153 | -0.023 | -57.393
-11 | -0.859 | 0.01419 | -0.024 | -60.527
-10.5 | -0.834 | 0.01337 | -0.025 | -62.37
-10 | -0.805 | 0.01268 | -0.027 | -63.476
-9.5 | -0.772 | 0.01204 | -0.028 | -64.076
-9 | -0.734 | 0.01143 | -0.029 | -64.227
-8.5 | -0.693 | 0.01095 | -0.03 | -63.302
-8 | -0.648 | 0.01048 | -0.031 | -61.864
-7.5 | -0.601 | 0.00949 | -0.033 | -63.376
-7 | -0.55 | 0.00952 | -0.034 | -57.779
-6.5 | -0.496 | 0.00917 | -0.035 | -54.123
-6 | -0.44 | 0.00895 | -0.036 | -49.214
-5.5 | -0.383 | 0.00819 | -0.038 | -46.761
-5 | -0.324 | 0.00838 | -0.039 | -38.599
-4.5 | -0.263 | 0.00789 | -0.04 | -33.384
-4 | -0.203 | 0.00781 | -0.041 | -25.944
-3.5 | -0.141 | 0.00763 | -0.043 | -18.527
-3 | -0.08 | 0.00745 | -0.044 | -10.679
-2.5 | -0.017 | 0.00722 | -0.045 | -2.418
-2 | 0.045 | 0.0049 | -0.046 | 9.171
-1.5 | 0.108 | 0.00494 | -0.047 | 21.79
-1 | 0.17 | 0.00488 | -0.049 | 34.874
-0.5 | 0.233 | 0.005 | -0.05 | 46.599
0 | 0.298 | 0.00495 | -0.051 | 60.23
0.5 | 0.361 | 0.005 | -0.052 | 72.258
1 | 0.424 | 0.00506 | -0.054 | 83.823
1.5 | 0.487 | 0.00509 | -0.055 | 95.658
2 | 0.55 | 0.00493 | -0.056 | 111.705
2.5 | 0.614 | 0.00521 | -0.057 | 117.686
3 | 0.677 | 0.00528 | -0.059 | 128.03
3.5 | 0.74 | 0.00533 | -0.06 | 138.746
4 | 0.802 | 0.00548 | -0.061 | 146.409
4.5 | 0.861 | 0.0056 | -0.062 | 153.855
5 | 0.922 | 0.00585 | -0.064 | 157.575
5.5 | 0.983 | 0.00618 | -0.065 | 159.017
6 | 1.043 | 0.0063 | -0.066 | 165.505
6.5 | 1.102 | 0.00794 | -0.067 | 138.689
7 | 1.136 | 0.00998 | -0.067 | 113.782
7.5 | 1.185 | 0.01198 | -0.068 | 98.873
8 | 1.233 | 0.01424 | -0.069 | 86.564
8.5 | 1.281 | 0.01465 | -0.07 | 87.398
9 | 1.326 | 0.01542 | -0.071 | 86.028
9.5 | 1.37 | 0.01632 | -0.072 | 83.922
10 | 1.41 | 0.01719 | -0.073 | 82.006
10.5 | 1.447 | 0.01816 | -0.074 | 79.688
11 | 1.481 | 0.01908 | -0.075 | 77.627
11.5 | 1.51 | 0.02083 | -0.076 | 72.506
12 | 1.537 | 0.02182 | -0.077 | 70.426
12.5 | 1.559 | 0.02311 | -0.078 | 67.465
13 | 1.578 | 0.02432 | -0.079 | 64.856
13.5 | 1.592 | 0.02585 | -0.079 | 61.576
14 | 1.602 | 0.02716 | -0.08 | 58.982
14.5 | 1.608 | 0.02887 | -0.081 | 55.677
15 | 1.609 | 0.0308 | -0.082 | 52.248
15.5 | 1.607 | 0.03243 | -0.083 | 49.549
16 | 1.6 | 0.03433 | -0.084 | 46.61
16.5 | 1.59 | 0.03655 | -0.084 | 43.493
17 | 1.575 | 0.03925 | -0.085 | 40.124
17.5 | 1.558 | 0.04122 | -0.086 | 37.79
18 | 1.536 | 0.04453 | -0.086 | 34.487
18.5 | 1.513 | 0.04703 | -0.087 | 32.164
19 | 1.486 | 0.05016 | -0.087 | 29.619
19.5 | 1.457 | 0.05384 | -0.088 | 27.056
20 | 1.424 | 0.05838 | -0.088 | 24.4

## 68. Re 4M Mach 0.10 (2)
BIGFOIL.COM POLAR EXPORT
GA 40-318
GA 40-318 |  |  |  | Cl Max: | 1.5642 | at alpha= | 20 | deg
XFOIL ncrit=9 |  |  |  | L/D Max: | 166.667 | at alpha= | 4.5 | deg
Re: | 4000000 |  |  | Cd Min: | 0.06987 | at alpha= | 20 | deg
Mach: | 0.1 |  |  | Cl=0 at alpha= | -2.4588 | deg
|  |  |  | @ Cl=0.1, Cd= | 0.0051206
|  |  |  | @ Cl=0.4, Cd= | 0.0044647
|  |  |  | @ Cl=0.6, Cd= | 0.0045501
alpha (deg) | Cl | Cd | Cm | Cl/Cd
-20 | -1.3296 | 0.05422 | -0.0729 | -24.5223
-19.5 | -1.3255 | 0.04625 | -0.0793 | -28.6595
-19 | -1.2699 | 0.03984 | -0.0923 | -31.875
-18.5 | -1.2678 | 0.03622 | -0.0908 | -35.0028
-18 | -1.2596 | 0.03281 | -0.0897 | -38.3907
-17.5 | -1.244 | 0.03011 | -0.0886 | -41.3152
-17 | -1.2303 | 0.02742 | -0.0869 | -44.8687
-16.5 | -1.2109 | 0.02526 | -0.0852 | -47.9375
-16 | -1.189 | 0.02334 | -0.0832 | -50.9426
-15.5 | -1.1646 | 0.02169 | -0.0812 | -53.6929
-15 | -1.1377 | 0.02021 | -0.079 | -56.2939
-14.5 | -1.11 | 0.01887 | -0.0767 | -58.8235
-14 | -1.0849 | 0.01746 | -0.0738 | -62.1363
-13.5 | -1.0568 | 0.01627 | -0.071 | -64.9539
-13 | -1.0254 | 0.01532 | -0.0683 | -66.9321
-12.5 | -0.9927 | 0.01446 | -0.0655 | -68.6515
-12 | -0.958 | 0.01377 | -0.0627 | -69.5715
-11.5 | -0.9244 | 0.01312 | -0.0595 | -70.4573
-11 | -0.8897 | 0.01263 | -0.0562 | -70.4434
-10.5 | -0.8543 | 0.01201 | -0.053 | -71.1324
-10 | -0.8099 | 0.01148 | -0.0513 | -70.5488
-9.5 | -0.7622 | 0.01108 | -0.0503 | -68.7906
-9 | -0.7119 | 0.01073 | -0.0496 | -66.3467
-8.5 | -0.6611 | 0.01036 | -0.049 | -63.8127
-8 | -0.6114 | 0.00991 | -0.0482 | -61.6953
-7.5 | -0.5597 | 0.0095 | -0.0478 | -58.9158
-7 | -0.5062 | 0.00917 | -0.0477 | -55.2017
-6.5 | -0.4521 | 0.0089 | -0.0477 | -50.7978
-6 | -0.397 | 0.00866 | -0.0478 | -45.843
-5.5 | -0.3427 | 0.00828 | -0.0478 | -41.3889
-5 | -0.2868 | 0.00803 | -0.0481 | -35.7161
-4.5 | -0.2305 | 0.00782 | -0.0485 | -29.4757
-4 | -0.1743 | 0.0076 | -0.0489 | -22.9342
-3.5 | -0.1169 | 0.00739 | -0.0494 | -15.8187
-3 | -0.0598 | 0.00715 | -0.05 | -8.3636
-2.5 | -0.0042 | 0.00679 | -0.0504 | -0.61856
-1.5 | 0.0977 | 0.00514 | -0.0499 | 19.0078
-1 | 0.1534 | 0.00467 | -0.0504 | 32.848
-0.5 | 0.2119 | 0.00448 | -0.0513 | 47.2991
0 | 0.2715 | 0.00443 | -0.0523 | 61.2867
0.5 | 0.3312 | 0.00443 | -0.0533 | 74.763
1 | 0.3906 | 0.00446 | -0.0544 | 87.5785
1.5 | 0.4506 | 0.00449 | -0.0555 | 100.3563
2 | 0.5107 | 0.00447 | -0.0566 | 114.2506
2.5 | 0.5699 | 0.00454 | -0.0576 | 125.5286
3 | 0.6294 | 0.00456 | -0.0587 | 138.0263
3.5 | 0.6883 | 0.00464 | -0.0597 | 148.3405
4 | 0.7469 | 0.00471 | -0.0606 | 158.5775
4.5 | 0.805 | 0.00483 | -0.0614 | 166.6667
5 | 0.8573 | 0.00522 | -0.0613 | 164.2337
5.5 | 0.8955 | 0.00633 | -0.0588 | 141.4692
6 | 0.9314 | 0.00732 | -0.0558 | 127.2404
6.5 | 0.9657 | 0.00815 | -0.0525 | 118.4908
7 | 0.986 | 0.00903 | -0.0465 | 109.1916
7.5 | 0.9992 | 0.0099 | -0.0393 | 100.9293
8 | 1.0155 | 0.01099 | -0.0334 | 92.4022
8.5 | 1.0335 | 0.01224 | -0.0283 | 84.4363
9 | 1.0523 | 0.01365 | -0.0237 | 77.0916
9.5 | 1.0705 | 0.01523 | -0.0195 | 70.2889
10 | 1.0897 | 0.01685 | -0.0156 | 64.6706
11 | 1.1392 | 0.01977 | -0.0098 | 57.6227
11.5 | 1.2274 | 0.02162 | -0.0205 | 56.7715
12.5 | 1.2852 | 0.0252 | -0.0175 | 51
13 | 1.3131 | 0.02726 | -0.0164 | 48.1695
13.5 | 1.3408 | 0.02937 | -0.0153 | 45.652
14 | 1.3698 | 0.03139 | -0.0143 | 43.6381
14.5 | 1.3949 | 0.03376 | -0.0132 | 41.3181
15 | 1.4187 | 0.03624 | -0.0121 | 39.1474
15.5 | 1.4428 | 0.0387 | -0.0111 | 37.2817
16 | 1.4634 | 0.04148 | -0.01 | 35.2797
16.5 | 1.4829 | 0.04439 | -0.0089 | 33.4062
17 | 1.5019 | 0.04738 | -0.008 | 31.699
17.5 | 1.5183 | 0.05057 | -0.0069 | 30.0237
18 | 1.5311 | 0.05415 | -0.0059 | 28.2752
18.5 | 1.5439 | 0.05775 | -0.005 | 26.7342
19 | 1.5543 | 0.0615 | -0.004 | 25.2732
19.5 | 1.5627 | 0.06532 | -0.0029 | 23.9238
20 | 1.5642 | 0.06987 | -0.0017 | 22.3873

## 69. Re 4M Mach 0.25 (1)
BIGFOIL.COM POLAR EXPORT
GA 40-318
GA 40-318 |  |  |  | Cl Max: | 1.539 | at alpha= | 13 | deg
JavaFoil+Calcfoil stall+Eppler ext transition |  |  |  | L/D Max: | 158.922 | at alpha= | 5.5 | deg
Re: | 4000000 |  |  | Cd Min: | 0.00494 | at alpha= | -2 | deg
Mach: | 0.25 |  |  | Cl=0 at alpha= | -2.3594 | deg
|  |  |  | @ Cl=0.1, Cd= | 0.0049483
|  |  |  | @ Cl=0.4, Cd= | 0.0050912
|  |  |  | @ Cl=0.6, Cd= | 0.0051594
alpha (deg) | Cl | Cd | Cm | Cl/Cd
-16 | -0.49 | 0.11625 | -0.008 | -4.216
-15.5 | -0.531 | 0.11147 | -0.008 | -4.761
-15 | -0.568 | 0.1058 | -0.009 | -5.367
-14.5 | -0.6 | 0.1 | -0.009 | -6.004
-14 | -0.628 | 0.09508 | -0.01 | -6.607
-13.5 | -0.651 | 0.08948 | -0.01 | -7.275
-13 | -0.669 | 0.08376 | -0.011 | -7.987
-12.5 | -0.685 | 0.07595 | -0.013 | -9.015
-12 | -0.696 | 0.06792 | -0.015 | -10.254
-11.5 | -0.799 | 0.02047 | -0.023 | -39.057
-11 | -0.811 | 0.01594 | -0.025 | -50.867
-10.5 | -0.802 | 0.01461 | -0.026 | -54.898
-10 | -0.784 | 0.01364 | -0.027 | -57.517
-9.5 | -0.76 | 0.01283 | -0.028 | -59.235
-9 | -0.73 | 0.01212 | -0.03 | -60.211
-8.5 | -0.694 | 0.01158 | -0.031 | -59.914
-8 | -0.653 | 0.0109 | -0.032 | -59.896
-7.5 | -0.608 | 0.0101 | -0.034 | -60.189
-7 | -0.559 | 0.00979 | -0.035 | -57.107
-6.5 | -0.506 | 0.0091 | -0.036 | -55.643
-6 | -0.45 | 0.00916 | -0.037 | -49.136
-5.5 | -0.392 | 0.00837 | -0.039 | -46.821
-5 | -0.332 | 0.00859 | -0.04 | -38.585
-4.5 | -0.27 | 0.00807 | -0.041 | -33.48
-4 | -0.208 | 0.00794 | -0.042 | -26.207
-3.5 | -0.145 | 0.00777 | -0.044 | -18.671
-3 | -0.082 | 0.00758 | -0.045 | -10.779
-2.5 | -0.018 | 0.00729 | -0.046 | -2.457
-2 | 0.046 | 0.00494 | -0.047 | 9.346
-1.5 | 0.111 | 0.00495 | -0.049 | 22.34
-1 | 0.175 | 0.00496 | -0.05 | 35.247
-0.5 | 0.239 | 0.00509 | -0.051 | 47.006
0 | 0.306 | 0.00503 | -0.053 | 60.876
0.5 | 0.371 | 0.00506 | -0.054 | 73.284
1 | 0.436 | 0.00513 | -0.055 | 84.982
1.5 | 0.501 | 0.0052 | -0.056 | 96.317
2 | 0.566 | 0.005 | -0.058 | 113.174
2.5 | 0.63 | 0.0053 | -0.059 | 119.025
3 | 0.695 | 0.00536 | -0.06 | 129.633
3.5 | 0.76 | 0.00547 | -0.062 | 138.886
4 | 0.825 | 0.00558 | -0.063 | 147.904
4.5 | 0.884 | 0.00574 | -0.064 | 154.109
5 | 0.947 | 0.00602 | -0.065 | 157.454
5.5 | 1.009 | 0.00635 | -0.067 | 158.922
6 | 1.07 | 0.00735 | -0.068 | 145.555
6.5 | 1.109 | 0.00931 | -0.068 | 119.136
7 | 1.16 | 0.01133 | -0.068 | 102.415
7.5 | 1.21 | 0.01313 | -0.069 | 92.197
8 | 1.258 | 0.01505 | -0.07 | 83.576
8.5 | 1.305 | 0.01558 | -0.071 | 83.809
9 | 1.349 | 0.01648 | -0.073 | 81.898
9.5 | 1.39 | 0.01748 | -0.074 | 79.541
10 | 1.427 | 0.01852 | -0.075 | 77.042
10.5 | 1.458 | 0.0201 | -0.076 | 72.564
11 | 1.486 | 0.02146 | -0.076 | 69.241
11.5 | 1.508 | 0.02244 | -0.078 | 67.209
12 | 1.525 | 0.02403 | -0.078 | 63.437
12.5 | 1.535 | 0.02541 | -0.079 | 60.408
13 | 1.539 | 0.02717 | -0.08 | 56.648
13.5 | 1.537 | 0.02876 | -0.081 | 53.444
14 | 1.528 | 0.03053 | -0.082 | 50.045
14.5 | 1.512 | 0.03235 | -0.083 | 46.74
15 | 1.488 | 0.035 | -0.084 | 42.505
15.5 | 1.457 | 0.03764 | -0.084 | 38.717
16 | 1.421 | 0.04003 | -0.085 | 35.498
16.5 | 1.377 | 0.04301 | -0.086 | 32.018
17 | 1.326 | 0.04678 | -0.086 | 28.353
17.5 | 1.268 | 0.05213 | -0.087 | 24.32
18 | 1.207 | 0.05638 | -0.087 | 21.404

## 70. Re 4M Mach 0.25 (2)
BIGFOIL.COM POLAR EXPORT
GA 40-318
GA 40-318 |  |  |  | Cl Max: | 1.5112 | at alpha= | 18.5 | deg
XFOIL ncrit=9 |  |  |  | L/D Max: | 169.756 | at alpha= | 4.5 | deg
Re: | 4000000 |  |  | Cd Min: | 0.11189 | at alpha= | -19.5 | deg
Mach: | 0.25 |  |  | Cl=0 at alpha= | -2.483 | deg
|  |  |  | @ Cl=0.1, Cd= | 0.0053117
|  |  |  | @ Cl=0.4, Cd= | 0.004538
|  |  |  | @ Cl=0.6, Cd= | 0.0046234
alpha (deg) | Cl | Cd | Cm | Cl/Cd
-19.5 | -0.8843 | 0.11189 | -0.0622 | -7.9033
-19 | -0.9647 | 0.08973 | -0.077 | -10.7511
-18.5 | -1.0218 | 0.07311 | -0.088 | -13.9762
-18 | -1.0664 | 0.06025 | -0.0954 | -17.6996
-17.5 | -1.0832 | 0.05204 | -0.0989 | -20.8148
-17 | -1.1044 | 0.04426 | -0.1009 | -24.9526
-16.5 | -1.1149 | 0.03825 | -0.1012 | -29.1477
-16 | -1.1119 | 0.03383 | -0.1003 | -32.8673
-15.5 | -1.102 | 0.0303 | -0.0987 | -36.3696
-15 | -1.085 | 0.0275 | -0.0967 | -39.4545
-14.5 | -1.0756 | 0.02438 | -0.0938 | -44.1181
-13.5 | -1.0283 | 0.0204 | -0.088 | -50.4069
-13 | -1.0005 | 0.01882 | -0.0849 | -53.1615
-12.5 | -0.9775 | 0.01706 | -0.0809 | -57.2978
-11.5 | -0.9137 | 0.01475 | -0.074 | -61.9458
-11 | -0.8781 | 0.01389 | -0.0705 | -63.2181
-10.5 | -0.8423 | 0.01312 | -0.0669 | -64.1997
-10 | -0.8076 | 0.01247 | -0.0628 | -64.7634
-9.5 | -0.7739 | 0.01177 | -0.0584 | -65.7519
-9 | -0.725 | 0.01131 | -0.0566 | -64.1026
-8.5 | -0.6753 | 0.01085 | -0.055 | -62.2396
-8 | -0.623 | 0.01046 | -0.0538 | -59.5602
-7.5 | -0.572 | 0.00992 | -0.0526 | -57.6613
-7 | -0.5187 | 0.00949 | -0.0517 | -54.6575
-6 | -0.407 | 0.00885 | -0.051 | -45.9887
-5.5 | -0.351 | 0.00848 | -0.0507 | -41.3915
-5 | -0.294 | 0.00819 | -0.0507 | -35.8974
-4.5 | -0.2362 | 0.00797 | -0.0508 | -29.6361
-4 | -0.1777 | 0.00771 | -0.0511 | -23.048
-3.5 | -0.1187 | 0.00747 | -0.0516 | -15.8902
-3 | -0.0597 | 0.00726 | -0.052 | -8.2231
-2.5 | -0.0018 | 0.00697 | -0.0524 | -0.25825
-2 | 0.051 | 0.00625 | -0.0521 | 8.16
-1.5 | 0.1027 | 0.00526 | -0.0517 | 19.5247
-1 | 0.1593 | 0.00471 | -0.0521 | 33.8217
-0.5 | 0.2196 | 0.00454 | -0.0529 | 48.37
0 | 0.281 | 0.0045 | -0.0539 | 62.4444
0.5 | 0.3424 | 0.00451 | -0.0549 | 75.9202
1 | 0.4042 | 0.00454 | -0.056 | 89.0308
1.5 | 0.4665 | 0.00454 | -0.0572 | 102.7533
2 | 0.5287 | 0.00455 | -0.0584 | 116.1978
2.5 | 0.5895 | 0.00462 | -0.0593 | 127.5974
3 | 0.6516 | 0.00464 | -0.0605 | 140.431
3.5 | 0.7123 | 0.00473 | -0.0613 | 150.592
4 | 0.7733 | 0.0048 | -0.0623 | 161.1042
4.5 | 0.8335 | 0.00491 | -0.063 | 169.7556
5 | 0.8873 | 0.00533 | -0.0627 | 166.4728
5.5 | 0.9229 | 0.00652 | -0.0592 | 141.5491
6 | 0.9536 | 0.0076 | -0.0549 | 125.4737
6.5 | 0.9776 | 0.00853 | -0.0491 | 114.6073
7 | 0.9786 | 0.00964 | -0.0393 | 101.5145
8 | 1.0089 | 0.01232 | -0.0272 | 81.8912
8.5 | 1.0262 | 0.01394 | -0.0222 | 73.6155
9 | 1.0448 | 0.01567 | -0.0177 | 66.6752
9.5 | 1.0609 | 0.01763 | -0.0133 | 60.1758
10 | 1.0795 | 0.01952 | -0.0094 | 55.3023
10.5 | 1.1016 | 0.02123 | -0.0058 | 51.8888
11 | 1.1463 | 0.02305 | -0.007 | 49.731
11.5 | 1.2347 | 0.02545 | -0.0176 | 48.5147
12.5 | 1.2861 | 0.02955 | -0.0127 | 43.5228
13 | 1.3129 | 0.03196 | -0.0112 | 41.0795
13.5 | 1.3409 | 0.03436 | -0.0098 | 39.025
14 | 1.3655 | 0.037 | -0.0083 | 36.9054
14.5 | 1.3916 | 0.03958 | -0.0069 | 35.1592
15 | 1.4133 | 0.04256 | -0.0055 | 33.2072
15.5 | 1.4332 | 0.04568 | -0.004 | 31.3748
16 | 1.455 | 0.04873 | -0.0027 | 29.8584
16.5 | 1.4708 | 0.05229 | -0.0013 | 28.1277
17 | 1.4827 | 0.05621 | 0.0002 | 26.3779
17.5 | 1.4955 | 0.06007 | 0.0016 | 24.896
18 | 1.5051 | 0.06415 | 0.003 | 23.4622
18.5 | 1.5112 | 0.06857 | 0.0044 | 22.0388
19 | 1.5105 | 0.07387 | 0.0055 | 20.4481
19.5 | 1.5093 | 0.07955 | 0.0059 | 18.973
20 | 1.5111 | 0.08539 | 0.0054 | 17.6965

## 71. Re 4M Mach 0.50 (1)
BIGFOIL.COM POLAR EXPORT
GA 40-318
GA 40-318 |  |  |  | Cl Max: | 1.382 | at alpha= | 9 | deg
JavaFoil+Calcfoil stall+Eppler ext transition |  |  |  | L/D Max: | 151.306 | at alpha= | 4.5 | deg
Re: | 4000000 |  |  | Cd Min: | 0.00522 | at alpha= | -1.5 | deg
Mach: | 0.5 |  |  | Cl=0 at alpha= | -2.3611 | deg
|  |  |  | @ Cl=0.1, Cd= | 0.00604
|  |  |  | @ Cl=0.4, Cd= | 0.0054036
|  |  |  | @ Cl=0.6, Cd= | 0.0056422
alpha (deg) | Cl | Cd | Cm | Cl/Cd
-20 | -1.005 | 0.163 | -0.004 | -6.164
-19.5 | -0.977 | 0.16084 | -0.005 | -6.074
-19 | -0.949 | 0.15416 | -0.005 | -6.157
-18.5 | -0.924 | 0.15711 | -0.006 | -5.881
-18 | -0.897 | 0.14656 | -0.007 | -6.118
-17.5 | -0.868 | 0.14041 | -0.007 | -6.182
-17 | -0.839 | 0.13486 | -0.008 | -6.22
-16.5 | -0.808 | 0.13281 | -0.008 | -6.083
-16 | -0.779 | 0.12672 | -0.009 | -6.151
-15.5 | -0.751 | 0.12263 | -0.009 | -6.128
-15 | -0.723 | 0.11416 | -0.01 | -6.336
-14.5 | -0.695 | 0.11059 | -0.011 | -6.286
-14 | -0.667 | 0.10812 | -0.011 | -6.168
-13.5 | -0.639 | 0.10578 | -0.012 | -6.043
-13 | -0.61 | 0.09959 | -0.012 | -6.123
-12.5 | -0.58 | 0.0942 | -0.012 | -6.155
-12 | -0.552 | 0.09126 | -0.012 | -6.044
-11.5 | -0.523 | 0.08655 | -0.013 | -6.047
-11 | -0.495 | 0.08363 | -0.014 | -5.92
-10.5 | -0.469 | 0.06619 | -0.016 | -7.08
-10 | -0.44 | 0.06189 | -0.016 | -7.113
-9.5 | -0.41 | 0.06399 | -0.015 | -6.406
-9 | -0.383 | 0.05663 | -0.018 | -6.762
-8.5 | -0.424 | 0.01452 | -0.034 | -29.204
-8 | -0.327 | 0.04938 | -0.021 | -6.623
-7.5 | -0.418 | 0.04793 | -0.02 | -8.717
-7 | -0.543 | 0.01246 | -0.038 | -43.567
-6.5 | -0.521 | 0.0111 | -0.04 | -46.956
-6 | -0.479 | 0.01053 | -0.041 | -45.453
-5.5 | -0.425 | 0.01001 | -0.043 | -42.417
-5 | -0.363 | 0.00956 | -0.044 | -37.983
-4.5 | -0.298 | 0.00916 | -0.046 | -32.56
-4 | -0.231 | 0.0085 | -0.047 | -27.153
-3.5 | -0.161 | 0.00828 | -0.049 | -19.498
-3 | -0.091 | 0.00812 | -0.05 | -11.211
-2.5 | -0.02 | 0.00784 | -0.052 | -2.55
-2 | 0.052 | 0.00768 | -0.053 | 6.707
-1.5 | 0.124 | 0.00522 | -0.055 | 23.711
-1 | 0.196 | 0.00535 | -0.056 | 36.527
-0.5 | 0.268 | 0.0054 | -0.057 | 49.515
0 | 0.342 | 0.00534 | -0.059 | 64.176
0.5 | 0.415 | 0.00542 | -0.06 | 76.589
1 | 0.487 | 0.00553 | -0.062 | 88.123
1.5 | 0.56 | 0.00562 | -0.063 | 99.684
2 | 0.632 | 0.00566 | -0.065 | 111.66
2.5 | 0.705 | 0.00575 | -0.066 | 122.537
3 | 0.777 | 0.00589 | -0.067 | 131.953
3.5 | 0.85 | 0.00599 | -0.069 | 141.784
4 | 0.922 | 0.00613 | -0.07 | 150.286
4.5 | 0.987 | 0.00652 | -0.072 | 151.306
5 | 1.042 | 0.007 | -0.072 | 148.765
5.5 | 1.104 | 0.00746 | -0.073 | 148.13
6 | 1.155 | 0.01081 | -0.074 | 106.854
6.5 | 1.21 | 0.0136 | -0.074 | 88.949
7 | 1.261 | 0.01731 | -0.075 | 72.827
7.5 | 1.309 | 0.01855 | -0.076 | 70.537
8 | 1.348 | 0.01987 | -0.078 | 67.828
8.5 | 1.375 | 0.02132 | -0.079 | 64.484
9 | 1.382 | 0.02354 | -0.08 | 58.708
9.5 | 1.356 | 0.0258 | -0.081 | 52.549
10 | 1.246 | 0.0279 | -0.082 | 44.678
10.5 | 0.867 | 0.03098 | -0.083 | 27.982
11 | 0.895 | 0.03415 | -0.084 | 26.207
11.5 | 0.928 | 0.03569 | -0.085 | 25.993
12 | 0.821 | 0.09198 | -0.043 | 8.926
12.5 | 0.849 | 0.09591 | -0.044 | 8.854
13 | 0.883 | 0.09848 | -0.052 | 8.963
13.5 | 0.941 | 0.09242 | -0.069 | 10.183
14 | 0.941 | 0.11883 | -0.055 | 7.917

## 72. Re 4M Mach 0.50 (2)
BIGFOIL.COM POLAR EXPORT
GA 40-318
GA 40-318 |  |  |  | Cl Max: | 1.3106 | at alpha= | 14.5 | deg
XFOIL ncrit=9 |  |  |  | L/D Max: | 177.556 | at alpha= | 4.5 | deg
Re: | 4000000 |  |  | Cd Min: | 0.17879 | at alpha= | 19.5 | deg
Mach: | 0.5 |  |  | Cl=0 at alpha= | -2.5754 | deg
|  |  |  | @ Cl=0.1, Cd= | 0.0065921
|  |  |  | @ Cl=0.4, Cd= | 0.0048107
|  |  |  | @ Cl=0.6, Cd= | 0.0049422
alpha (deg) | Cl | Cd | Cm | Cl/Cd
-13.5 | -0.3151 | 0.12172 | -0.0698 | -2.5887
-13 | -0.3258 | 0.10923 | -0.0767 | -2.9827
-12.5 | -0.3448 | 0.09614 | -0.0844 | -3.5864
-12 | -0.3732 | 0.08197 | -0.0932 | -4.5529
-11.5 | -0.3866 | 0.06866 | -0.1021 | -5.6306
-11 | -0.4181 | 0.05579 | -0.1112 | -7.4942
-10.5 | -0.4532 | 0.04581 | -0.1162 | -9.893
-10 | -0.4814 | 0.03829 | -0.1173 | -12.5725
-9.5 | -0.5134 | 0.03154 | -0.1153 | -16.2777
-9 | -0.5378 | 0.02581 | -0.1106 | -20.8369
-8.5 | -0.564 | 0.01954 | -0.1031 | -28.8639
-8 | -0.5515 | 0.01591 | -0.0965 | -34.6637
-7.5 | -0.5254 | 0.01367 | -0.0901 | -38.4345
-7 | -0.4984 | 0.01203 | -0.0833 | -41.4298
-6.5 | -0.4722 | 0.01099 | -0.0754 | -42.9663
-6 | -0.4254 | 0.01031 | -0.0708 | -41.2609
-5.5 | -0.3711 | 0.00968 | -0.0676 | -38.3368
-5 | -0.3113 | 0.00918 | -0.0654 | -33.9107
-4.5 | -0.2519 | 0.00864 | -0.0635 | -29.1551
-4 | -0.188 | 0.0083 | -0.0625 | -22.6506
-3.5 | -0.1232 | 0.00803 | -0.0618 | -15.3425
-3 | -0.0569 | 0.00774 | -0.0616 | -7.3514
-2.5 | 0.0101 | 0.00749 | -0.0617 | 1.3485
-2 | 0.0742 | 0.00708 | -0.0615 | 10.4802
-1 | 0.1842 | 0.005 | -0.0592 | 36.84
-0.5 | 0.2525 | 0.00485 | -0.0599 | 52.0619
0 | 0.3233 | 0.0048 | -0.061 | 67.3542
0.5 | 0.3948 | 0.00481 | -0.0623 | 82.079
1 | 0.4659 | 0.00482 | -0.0635 | 96.6598
1.5 | 0.5368 | 0.00487 | -0.0647 | 110.2259
2 | 0.6068 | 0.00495 | -0.0656 | 122.5859
2.5 | 0.6784 | 0.00499 | -0.0667 | 135.9519
3 | 0.7498 | 0.00503 | -0.0677 | 149.0656
3.5 | 0.8202 | 0.00512 | -0.0684 | 160.1953
4 | 0.8893 | 0.00526 | -0.0687 | 169.0684
4.5 | 0.9588 | 0.0054 | -0.0689 | 177.5556
5 | 1.0166 | 0.00585 | -0.067 | 173.7778
5.5 | 1.0267 | 0.00721 | -0.0569 | 142.3994
6 | 0.9935 | 0.00926 | -0.0404 | 107.2894
6.5 | 0.9833 | 0.01179 | -0.0299 | 83.4012
7.5 | 0.9783 | 0.01768 | -0.0141 | 55.3337
8 | 0.983 | 0.02068 | -0.0078 | 47.5338
8.5 | 0.9958 | 0.02354 | -0.0028 | 42.3025
9 | 1.0109 | 0.02649 | 0.0017 | 38.1616
9.5 | 1.0263 | 0.0296 | 0.0058 | 34.6723
10 | 1.0527 | 0.03225 | 0.009 | 32.6419
10.5 | 1.0814 | 0.03474 | 0.0123 | 31.1284
11.5 | 1.2103 | 0.04214 | 0.0029 | 28.7209
12.5 | 1.2657 | 0.04898 | 0.0079 | 25.8412
13 | 1.2871 | 0.05289 | 0.0107 | 24.3354
13.5 | 1.301 | 0.05736 | 0.0136 | 22.6813
14 | 1.3103 | 0.06235 | 0.0164 | 21.0152
14.5 | 1.3106 | 0.06817 | 0.0188 | 19.2255
15 | 1.3016 | 0.0752 | 0.0204 | 17.3085
15.5 | 1.2871 | 0.08324 | 0.0207 | 15.4625
16 | 1.2658 | 0.09272 | 0.0192 | 13.6519
16.5 | 1.2405 | 0.10342 | 0.0158 | 11.9948
17 | 1.2124 | 0.11519 | 0.0106 | 10.5252
17.5 | 1.1869 | 0.12746 | 0.0041 | 9.3119
18 | 1.1616 | 0.14027 | -0.0036 | 8.2812
18.5 | 1.1408 | 0.15299 | -0.0118 | 7.4567
19 | 1.1215 | 0.16592 | -0.0204 | 6.7593
19.5 | 1.1044 | 0.17879 | -0.0293 | 6.1771

## 73. Re 5M Mach 0.00 (1)
BIGFOIL.COM POLAR EXPORT
GA 40-318
GA 40-318 |  |  |  | Cl Max: | 1.626 | at alpha= | 15.5 | deg
JavaFoil+Calcfoil stall+Eppler ext transition |  |  |  | L/D Max: | 156.638 | at alpha= | 5 | deg
Re: | 5000000 |  |  | Cd Min: | 0.0047 | at alpha= | -1 | deg
Mach: | 0 |  |  | Cl=0 at alpha= | -2.3629 | deg
|  |  |  | @ Cl=0.1, Cd= | 0.0047345
|  |  |  | @ Cl=0.4, Cd= | 0.0049516
|  |  |  | @ Cl=0.6, Cd= | 0.0050245
alpha (deg) | Cl | Cd | Cm | Cl/Cd
-18.5 | -0.735 | 0.13615 | -0.005 | -5.397
-18 | -0.747 | 0.13309 | -0.005 | -5.612
-17.5 | -0.762 | 0.12257 | -0.006 | -6.22
-17 | -0.774 | 0.11579 | -0.007 | -6.688
-16.5 | -0.784 | 0.10949 | -0.008 | -7.165
-16 | -0.795 | 0.10225 | -0.008 | -7.771
-15.5 | -0.799 | 0.09866 | -0.009 | -8.101
-15 | -0.806 | 0.09068 | -0.01 | -8.891
-14.5 | -0.876 | 0.04395 | -0.015 | -19.942
-14 | -0.915 | 0.02624 | -0.017 | -34.889
-13.5 | -0.926 | 0.021 | -0.018 | -44.069
-13 | -0.926 | 0.01821 | -0.019 | -50.842
-12.5 | -0.919 | 0.01648 | -0.021 | -55.727
-12 | -0.905 | 0.01492 | -0.022 | -60.687
-11.5 | -0.888 | 0.01423 | -0.023 | -62.372
-11 | -0.866 | 0.01338 | -0.024 | -64.689
-10.5 | -0.839 | 0.01263 | -0.025 | -66.421
-10 | -0.808 | 0.01197 | -0.027 | -67.555
-9.5 | -0.774 | 0.01137 | -0.028 | -68.025
-9 | -0.735 | 0.01087 | -0.029 | -67.637
-8.5 | -0.693 | 0.01043 | -0.03 | -66.49
-8 | -0.648 | 0.00996 | -0.031 | -65.063
-7.5 | -0.6 | 0.00944 | -0.033 | -63.511
-7 | -0.548 | 0.00876 | -0.034 | -62.547
-6.5 | -0.494 | 0.0088 | -0.035 | -56.139
-6 | -0.438 | 0.00855 | -0.036 | -51.277
-5.5 | -0.381 | 0.00802 | -0.037 | -47.506
-5 | -0.322 | 0.00783 | -0.039 | -41.149
-4.5 | -0.262 | 0.00759 | -0.04 | -34.571
-4 | -0.202 | 0.00756 | -0.041 | -26.683
-3.5 | -0.141 | 0.00729 | -0.042 | -19.294
-3 | -0.079 | 0.00716 | -0.044 | -11.059
-2.5 | -0.017 | 0.00698 | -0.045 | -2.486
-2 | 0.045 | 0.00477 | -0.046 | 9.375
-1.5 | 0.107 | 0.00473 | -0.047 | 22.676
-1 | 0.169 | 0.0047 | -0.048 | 36.032
-0.5 | 0.232 | 0.00487 | -0.05 | 47.573
0 | 0.297 | 0.00486 | -0.051 | 61.066
0.5 | 0.359 | 0.00488 | -0.052 | 73.708
1 | 0.422 | 0.00499 | -0.053 | 84.657
1.5 | 0.485 | 0.00501 | -0.055 | 96.881
2 | 0.548 | 0.00484 | -0.056 | 113.127
2.5 | 0.61 | 0.00506 | -0.057 | 120.675
3 | 0.673 | 0.00515 | -0.058 | 130.787
3.5 | 0.736 | 0.00518 | -0.06 | 141.958
4 | 0.798 | 0.00537 | -0.061 | 148.596
4.5 | 0.857 | 0.00559 | -0.062 | 153.268
5 | 0.918 | 0.00586 | -0.063 | 156.638
5.5 | 0.978 | 0.00667 | -0.064 | 146.568
6 | 1.038 | 0.00744 | -0.066 | 139.435
6.5 | 1.081 | 0.00905 | -0.066 | 119.515
7 | 1.13 | 0.01045 | -0.067 | 108.196
7.5 | 1.181 | 0.01188 | -0.068 | 99.452
8 | 1.23 | 0.01352 | -0.069 | 90.939
8.5 | 1.278 | 0.0142 | -0.07 | 89.979
9 | 1.324 | 0.01464 | -0.071 | 90.45
9.5 | 1.368 | 0.01542 | -0.072 | 88.686
10 | 1.409 | 0.01652 | -0.073 | 85.272
10.5 | 1.447 | 0.01713 | -0.074 | 84.428
11 | 1.481 | 0.01799 | -0.075 | 82.35
11.5 | 1.512 | 0.01948 | -0.076 | 77.605
12 | 1.539 | 0.02078 | -0.076 | 74.097
12.5 | 1.563 | 0.02195 | -0.077 | 71.221
13 | 1.584 | 0.02293 | -0.078 | 69.054
13.5 | 1.6 | 0.02417 | -0.079 | 66.22
14 | 1.613 | 0.02565 | -0.08 | 62.87
14.5 | 1.621 | 0.02715 | -0.081 | 59.703
15 | 1.625 | 0.02882 | -0.082 | 56.404
15.5 | 1.626 | 0.03038 | -0.083 | 53.527
16 | 1.624 | 0.03213 | -0.083 | 50.522
16.5 | 1.617 | 0.03394 | -0.084 | 47.648
17 | 1.606 | 0.03637 | -0.085 | 44.163
17.5 | 1.593 | 0.0384 | -0.086 | 41.495
18 | 1.577 | 0.04061 | -0.087 | 38.831
18.5 | 1.558 | 0.04339 | -0.087 | 35.897
19 | 1.536 | 0.04627 | -0.088 | 33.188
19.5 | 1.512 | 0.04941 | -0.088 | 30.594
20 | 1.485 | 0.05281 | -0.089 | 28.127

## 74. Re 5M Mach 0.00 (2)
BIGFOIL.COM POLAR EXPORT
GA 40-318
GA 40-318 |  |  |  | Cl Max: | 1.6122 | at alpha= | 20 | deg
XFOIL ncrit=9 |  |  |  | L/D Max: | 168.316 | at alpha= | 4.5 | deg
Re: | 5000000 |  |  | Cd Min: | 0.06522 | at alpha= | 20 | deg
Mach: | 0 |  |  | Cl=0 at alpha= | -2.459 | deg
|  |  |  | @ Cl=0.1, Cd= | 0.0053081
|  |  |  | @ Cl=0.4, Cd= | 0.0042083
|  |  |  | @ Cl=0.6, Cd= | 0.0043232
alpha (deg) | Cl | Cd | Cm | Cl/Cd
-20 | -1.3968 | 0.0429 | -0.0758 | -32.5594
-19.5 | -1.3247 | 0.03759 | -0.09 | -35.2408
-19 | -1.3274 | 0.03389 | -0.088 | -39.1679
-18.5 | -1.3143 | 0.03107 | -0.0869 | -42.3013
-18 | -1.3058 | 0.02804 | -0.0853 | -46.5692
-17.5 | -1.2888 | 0.02576 | -0.0836 | -50.0311
-17 | -1.2687 | 0.02378 | -0.0818 | -53.3516
-16.5 | -1.247 | 0.02198 | -0.0799 | -56.7334
-16 | -1.2227 | 0.02043 | -0.0778 | -59.8483
-15.5 | -1.196 | 0.01908 | -0.0756 | -62.6834
-15 | -1.1679 | 0.01786 | -0.0734 | -65.3919
-14.5 | -1.1383 | 0.01678 | -0.071 | -67.8367
-14 | -1.106 | 0.01587 | -0.0687 | -69.6912
-13.5 | -1.0782 | 0.01483 | -0.0657 | -72.704
-13 | -1.0478 | 0.01393 | -0.0627 | -75.219
-12.5 | -1.0159 | 0.01321 | -0.0596 | -76.9039
-12 | -0.9831 | 0.01261 | -0.0563 | -77.9619
-11.5 | -0.9508 | 0.01213 | -0.0527 | -78.3842
-11 | -0.9081 | 0.01173 | -0.0509 | -77.4169
-10.5 | -0.862 | 0.01132 | -0.0497 | -76.1484
-10 | -0.8177 | 0.01076 | -0.0482 | -75.9944
-9.5 | -0.7689 | 0.01035 | -0.0474 | -74.2899
-9 | -0.7181 | 0.01001 | -0.047 | -71.7383
-8.5 | -0.6666 | 0.0097 | -0.0467 | -68.7216
-8 | -0.6136 | 0.0094 | -0.0466 | -65.2766
-7.5 | -0.5619 | 0.00899 | -0.0463 | -62.5028
-7 | -0.5088 | 0.00868 | -0.0462 | -58.6175
-6.5 | -0.4543 | 0.00841 | -0.0463 | -54.019
-6 | -0.3989 | 0.00816 | -0.0467 | -48.8848
-5.5 | -0.3434 | 0.00791 | -0.047 | -43.4134
-5 | -0.288 | 0.00767 | -0.0473 | -37.5489
-4.5 | -0.2316 | 0.00745 | -0.0478 | -31.0872
-4 | -0.1746 | 0.00725 | -0.0483 | -24.0828
-3.5 | -0.1176 | 0.00704 | -0.0489 | -16.7045
-3 | -0.0605 | 0.00686 | -0.0495 | -8.8192
-2.5 | -0.0044 | 0.0066 | -0.05 | -0.66667
-2 | 0.0493 | 0.00602 | -0.0502 | 8.1894
-1 | 0.1547 | 0.00454 | -0.0505 | 34.0749
-0.5 | 0.2122 | 0.00431 | -0.0512 | 49.2343
0 | 0.2707 | 0.00423 | -0.0522 | 63.9953
0.5 | 0.33 | 0.00423 | -0.0532 | 78.0142
1 | 0.39 | 0.00421 | -0.0544 | 92.6366
1.5 | 0.4497 | 0.0042 | -0.0555 | 107.0714
2 | 0.5088 | 0.00427 | -0.0566 | 119.1569
2.5 | 0.5683 | 0.00428 | -0.0577 | 132.7804
3 | 0.627 | 0.00436 | -0.0587 | 143.8073
3.5 | 0.6859 | 0.0044 | -0.0597 | 155.8864
4 | 0.7439 | 0.00451 | -0.0606 | 164.9446
4.5 | 0.7995 | 0.00475 | -0.0611 | 168.3158
5 | 0.8442 | 0.00559 | -0.0598 | 151.0197
5.5 | 0.8825 | 0.00661 | -0.0574 | 133.5098
6 | 0.922 | 0.00742 | -0.0551 | 124.2588
6.5 | 0.9579 | 0.00819 | -0.0521 | 116.9597
7 | 0.9865 | 0.00893 | -0.0478 | 110.4703
7.5 | 1.0021 | 0.00964 | -0.0409 | 103.9523
8 | 1.0201 | 0.01059 | -0.0351 | 96.3267
8.5 | 1.0413 | 0.01165 | -0.0304 | 89.382
9 | 1.0601 | 0.01297 | -0.0258 | 81.7348
9.5 | 1.0795 | 0.01442 | -0.0216 | 74.8613
10 | 1.1046 | 0.01572 | -0.0184 | 70.2672
10.5 | 1.1301 | 0.01704 | -0.0154 | 66.3204
11 | 1.1544 | 0.01841 | -0.0123 | 62.7051
11.5 | 1.1923 | 0.01969 | -0.0121 | 60.5536
12 | 1.2808 | 0.02147 | -0.0229 | 59.6553
13.5 | 1.3696 | 0.02698 | -0.0196 | 50.7635
14 | 1.3972 | 0.02902 | -0.0185 | 48.1461
14.5 | 1.4231 | 0.03121 | -0.0174 | 45.5976
15 | 1.4489 | 0.03346 | -0.0165 | 43.3025
15.5 | 1.4719 | 0.03591 | -0.0153 | 40.9886
16 | 1.4946 | 0.03843 | -0.0143 | 38.8915
16.5 | 1.5162 | 0.04112 | -0.0135 | 36.8726
17 | 1.5335 | 0.04413 | -0.0124 | 34.7496
17.5 | 1.552 | 0.04707 | -0.0114 | 32.9722
18 | 1.5691 | 0.05025 | -0.0106 | 31.2259
18.5 | 1.5829 | 0.05367 | -0.0098 | 29.4932
19 | 1.5923 | 0.05755 | -0.0088 | 27.6681
19.5 | 1.604 | 0.06121 | -0.0081 | 26.2049
20 | 1.6122 | 0.06522 | -0.0074 | 24.7194

## 75. Re 5M Mach 0.10 (1)
BIGFOIL.COM POLAR EXPORT
GA 40-318
GA 40-318 |  |  |  | Cl Max: | 1.611 | at alpha= | 15 | deg
JavaFoil+Calcfoil stall+Eppler ext transition |  |  |  | L/D Max: | 157.949 | at alpha= | 5 | deg
Re: | 5000000 |  |  | Cd Min: | 0.00474 | at alpha= | -1 | deg
Mach: | 0.1 |  |  | Cl=0 at alpha= | -2.3629 | deg
|  |  |  | @ Cl=0.1, Cd= | 0.0047663
|  |  |  | @ Cl=0.4, Cd= | 0.0049471
|  |  |  | @ Cl=0.6, Cd= | 0.0050566
alpha (deg) | Cl | Cd | Cm | Cl/Cd
-18 | -0.704 | 0.13425 | -0.005 | -5.242
-17.5 | -0.721 | 0.12578 | -0.006 | -5.732
-17 | -0.736 | 0.11854 | -0.007 | -6.211
-16.5 | -0.75 | 0.1118 | -0.007 | -6.71
-16 | -0.762 | 0.10571 | -0.008 | -7.208
-15.5 | -0.774 | 0.09743 | -0.009 | -7.947
-15 | -0.778 | 0.09525 | -0.01 | -8.17
-14.5 | -0.794 | 0.08145 | -0.011 | -9.744
-14 | -0.867 | 0.03715 | -0.016 | -23.346
-13.5 | -0.9 | 0.02357 | -0.018 | -38.187
-13 | -0.907 | 0.01938 | -0.019 | -46.81
-12.5 | -0.906 | 0.01695 | -0.021 | -53.429
-12 | -0.895 | 0.01527 | -0.022 | -58.634
-11.5 | -0.88 | 0.01455 | -0.023 | -60.486
-11 | -0.861 | 0.01356 | -0.024 | -63.473
-10.5 | -0.836 | 0.01277 | -0.025 | -65.42
-10 | -0.806 | 0.01214 | -0.027 | -66.414
-9.5 | -0.773 | 0.01152 | -0.028 | -67.06
-9 | -0.735 | 0.01095 | -0.029 | -67.182
-8.5 | -0.694 | 0.0105 | -0.03 | -66.114
-8 | -0.65 | 0.01007 | -0.032 | -64.513
-7.5 | -0.602 | 0.00942 | -0.033 | -63.85
-7 | -0.55 | 0.00919 | -0.034 | -59.819
-6.5 | -0.496 | 0.00889 | -0.035 | -55.797
-6 | -0.44 | 0.00855 | -0.036 | -51.473
-5.5 | -0.383 | 0.00791 | -0.038 | -48.384
-5 | -0.324 | 0.00783 | -0.039 | -41.34
-4.5 | -0.264 | 0.00763 | -0.04 | -34.553
-4 | -0.203 | 0.00754 | -0.041 | -26.874
-3.5 | -0.141 | 0.00736 | -0.043 | -19.195
-3 | -0.08 | 0.00713 | -0.044 | -11.156
-2.5 | -0.017 | 0.00696 | -0.045 | -2.507
-2 | 0.045 | 0.00481 | -0.046 | 9.347
-1.5 | 0.108 | 0.00476 | -0.047 | 22.611
-1 | 0.17 | 0.00474 | -0.049 | 35.9
-0.5 | 0.233 | 0.00482 | -0.05 | 48.372
0 | 0.298 | 0.00489 | -0.051 | 60.914
0.5 | 0.361 | 0.00491 | -0.052 | 73.484
1 | 0.424 | 0.00497 | -0.054 | 85.39
1.5 | 0.487 | 0.00504 | -0.055 | 96.655
2 | 0.55 | 0.00483 | -0.056 | 113.961
2.5 | 0.614 | 0.00512 | -0.057 | 119.817
3 | 0.677 | 0.00514 | -0.059 | 131.52
3.5 | 0.74 | 0.00522 | -0.06 | 141.613
4 | 0.802 | 0.00538 | -0.061 | 149.163
4.5 | 0.861 | 0.00566 | -0.062 | 152.19
5 | 0.922 | 0.00584 | -0.064 | 157.949
5.5 | 0.983 | 0.00671 | -0.065 | 146.447
6 | 1.043 | 0.00751 | -0.066 | 138.943
6.5 | 1.085 | 0.00916 | -0.066 | 118.427
7 | 1.135 | 0.01055 | -0.067 | 107.608
7.5 | 1.186 | 0.01201 | -0.068 | 98.706
8 | 1.234 | 0.01366 | -0.069 | 90.339
8.5 | 1.283 | 0.01434 | -0.07 | 89.474
9 | 1.329 | 0.0148 | -0.071 | 89.778
9.5 | 1.372 | 0.01563 | -0.072 | 87.79
10 | 1.412 | 0.01648 | -0.073 | 85.713
10.5 | 1.449 | 0.0174 | -0.074 | 83.285
11 | 1.484 | 0.01823 | -0.075 | 81.372
11.5 | 1.513 | 0.01978 | -0.076 | 76.476
12 | 1.539 | 0.02108 | -0.077 | 73.017
12.5 | 1.562 | 0.02233 | -0.078 | 69.931
13 | 1.58 | 0.02331 | -0.079 | 67.786
13.5 | 1.594 | 0.02459 | -0.08 | 64.833
14 | 1.605 | 0.0262 | -0.08 | 61.243
14.5 | 1.61 | 0.02756 | -0.081 | 58.432
15 | 1.611 | 0.02944 | -0.082 | 54.743
15.5 | 1.609 | 0.03093 | -0.083 | 52.028
16 | 1.603 | 0.03291 | -0.084 | 48.709
16.5 | 1.592 | 0.03501 | -0.085 | 45.476
17 | 1.578 | 0.03748 | -0.085 | 42.085
17.5 | 1.56 | 0.03947 | -0.086 | 39.528
18 | 1.539 | 0.04225 | -0.087 | 36.428
18.5 | 1.516 | 0.04489 | -0.087 | 33.763
19 | 1.489 | 0.04796 | -0.088 | 31.043
19.5 | 1.46 | 0.05136 | -0.088 | 28.42
20 | 1.428 | 0.05558 | -0.089 | 25.689

## 76. Re 5M Mach 0.10 (2)
BIGFOIL.COM POLAR EXPORT
GA 40-318
GA 40-318 |  |  |  | Cl Max: | 1.6054 | at alpha= | 20 | deg
XFOIL ncrit=9 |  |  |  | L/D Max: | 169.055 | at alpha= | 4.5 | deg
Re: | 5000000 |  |  | Cd Min: | 0.06767 | at alpha= | 20 | deg
Mach: | 0.1 |  |  | Cl=0 at alpha= | -2.4621 | deg
|  |  |  | @ Cl=0.1, Cd= | 0.0052986
|  |  |  | @ Cl=0.4, Cd= | 0.0042188
|  |  |  | @ Cl=0.6, Cd= | 0.004328
alpha (deg) | Cl | Cd | Cm | Cl/Cd
-20 | -1.3731 | 0.0472 | -0.0782 | -29.0911
-19.5 | -1.3053 | 0.04111 | -0.0926 | -31.7514
-19 | -1.2998 | 0.03779 | -0.0912 | -34.3953
-18.5 | -1.2905 | 0.03437 | -0.0904 | -37.5473
-18 | -1.2918 | 0.0303 | -0.0889 | -42.6337
-17.5 | -1.2796 | 0.0275 | -0.0872 | -46.5309
-17 | -1.2607 | 0.02529 | -0.0855 | -49.8497
-16.5 | -1.2422 | 0.02315 | -0.0834 | -53.6587
-16 | -1.2197 | 0.02139 | -0.0812 | -57.022
-15.5 | -1.194 | 0.01987 | -0.0789 | -60.0906
-15 | -1.1662 | 0.01854 | -0.0766 | -62.9018
-14.5 | -1.1376 | 0.01734 | -0.0741 | -65.6055
-14 | -1.1057 | 0.01634 | -0.0717 | -67.6683
-13.5 | -1.0734 | 0.01544 | -0.0692 | -69.5207
-13 | -1.0457 | 0.01435 | -0.0658 | -72.8711
-12.5 | -1.0149 | 0.0135 | -0.0625 | -75.1778
-12 | -0.9816 | 0.01283 | -0.0593 | -76.5082
-11.5 | -0.9494 | 0.01227 | -0.0555 | -77.3757
-11 | -0.9111 | 0.01186 | -0.0527 | -76.8212
-10.5 | -0.8655 | 0.01143 | -0.0513 | -75.7218
-10 | -0.8205 | 0.01091 | -0.0497 | -75.2062
-9.5 | -0.7725 | 0.01044 | -0.0486 | -73.9943
-9 | -0.7216 | 0.0101 | -0.0481 | -71.4455
-8 | -0.6168 | 0.00946 | -0.0474 | -65.2008
-7.5 | -0.5645 | 0.00907 | -0.047 | -62.2381
-7 | -0.5114 | 0.00873 | -0.0468 | -58.5796
-6.5 | -0.4566 | 0.00844 | -0.0469 | -54.0995
-6 | -0.401 | 0.00819 | -0.0472 | -48.9621
-5.5 | -0.345 | 0.00796 | -0.0475 | -43.3417
-5 | -0.2895 | 0.0077 | -0.0477 | -37.5974
-4.5 | -0.2326 | 0.00747 | -0.0482 | -31.1379
-4 | -0.1753 | 0.00727 | -0.0487 | -24.1128
-3.5 | -0.118 | 0.00706 | -0.0493 | -16.7139
-3 | -0.0606 | 0.00688 | -0.0499 | -8.8081
-2.5 | -0.0041 | 0.00663 | -0.0504 | -0.6184
-2 | 0.05 | 0.00604 | -0.0506 | 8.2781
-1.5 | 0.1026 | 0.00526 | -0.0506 | 19.5057
-1 | 0.1558 | 0.00454 | -0.0508 | 34.3172
-0.5 | 0.2135 | 0.00432 | -0.0515 | 49.4213
0 | 0.2724 | 0.00424 | -0.0525 | 64.2453
0.5 | 0.3322 | 0.00424 | -0.0535 | 78.3491
1 | 0.3925 | 0.00422 | -0.0547 | 93.0095
1.5 | 0.4527 | 0.00421 | -0.0558 | 107.5297
2 | 0.512 | 0.00428 | -0.0569 | 119.6262
2.5 | 0.572 | 0.00429 | -0.058 | 133.3333
3 | 0.631 | 0.00437 | -0.059 | 144.3936
3.5 | 0.6904 | 0.00441 | -0.0601 | 156.5533
4 | 0.7488 | 0.00452 | -0.061 | 165.6637
4.5 | 0.8047 | 0.00476 | -0.0614 | 169.0546
5 | 0.8494 | 0.00561 | -0.06 | 151.4082
5.5 | 0.8872 | 0.00665 | -0.0574 | 133.4135
6 | 0.926 | 0.00748 | -0.0549 | 123.7968
6.5 | 0.9612 | 0.00824 | -0.0518 | 116.6505
7 | 0.985 | 0.00898 | -0.0463 | 109.6882
7.5 | 1.0005 | 0.00978 | -0.0395 | 102.3006
8 | 1.0185 | 0.0108 | -0.0338 | 94.3056
8.5 | 1.0399 | 0.01191 | -0.0292 | 87.3132
9 | 1.0582 | 0.01331 | -0.0245 | 79.5041
9.5 | 1.0783 | 0.01478 | -0.0204 | 72.9567
10 | 1.1031 | 0.01615 | -0.0171 | 68.3034
10.5 | 1.1283 | 0.01753 | -0.0141 | 64.3639
11 | 1.1528 | 0.01893 | -0.011 | 60.898
11.5 | 1.1951 | 0.02025 | -0.0116 | 59.0173
12 | 1.283 | 0.02221 | -0.0224 | 57.7668
13.5 | 1.3704 | 0.02783 | -0.0186 | 49.2418
14 | 1.3961 | 0.03008 | -0.0173 | 46.4129
14.5 | 1.4233 | 0.03224 | -0.0163 | 44.147
15 | 1.4492 | 0.03451 | -0.0152 | 41.9936
15.5 | 1.4704 | 0.03718 | -0.014 | 39.5481
16 | 1.4934 | 0.03979 | -0.013 | 37.532
16.5 | 1.5156 | 0.04243 | -0.012 | 35.72
17 | 1.5311 | 0.04569 | -0.0108 | 33.5106
17.5 | 1.5492 | 0.0488 | -0.0099 | 31.7459
18 | 1.5658 | 0.05202 | -0.009 | 30.1
18.5 | 1.58 | 0.05549 | -0.0081 | 28.4736
19 | 1.5868 | 0.05973 | -0.0071 | 26.5662
19.5 | 1.5965 | 0.06365 | -0.0063 | 25.0825
20 | 1.6054 | 0.06767 | -0.0055 | 23.724

## 77. Re 5M Mach 0.25 (1)
BIGFOIL.COM POLAR EXPORT
GA 40-318
GA 40-318 |  |  |  | Cl Max: | 1.542 | at alpha= | 13 | deg
JavaFoil+Calcfoil stall+Eppler ext transition |  |  |  | L/D Max: | 157.602 | at alpha= | 5 | deg
Re: | 5000000 |  |  | Cd Min: | 0.00475 | at alpha= | -1.5 | deg
Mach: | 0.25 |  |  | Cl=0 at alpha= | -2.3594 | deg
|  |  |  | @ Cl=0.1, Cd= | 0.0047585
|  |  |  | @ Cl=0.4, Cd= | 0.0050002
|  |  |  | @ Cl=0.6, Cd= | 0.0050028
alpha (deg) | Cl | Cd | Cm | Cl/Cd
-16 | -0.491 | 0.1146 | -0.008 | -4.281
-15.5 | -0.531 | 0.10978 | -0.008 | -4.839
-15 | -0.569 | 0.10278 | -0.009 | -5.536
-14.5 | -0.601 | 0.09823 | -0.009 | -6.12
-14 | -0.629 | 0.09325 | -0.01 | -6.746
-13.5 | -0.652 | 0.08819 | -0.011 | -7.392
-13 | -0.671 | 0.082 | -0.012 | -8.178
-12.5 | -0.693 | 0.06964 | -0.014 | -9.95
-12 | -0.789 | 0.02377 | -0.021 | -33.204
-11.5 | -0.811 | 0.01744 | -0.023 | -46.5
-11 | -0.814 | 0.01512 | -0.025 | -53.805
-10.5 | -0.803 | 0.01393 | -0.026 | -57.697
-10 | -0.786 | 0.01305 | -0.027 | -60.203
-9.5 | -0.761 | 0.01227 | -0.029 | -62.054
-9 | -0.731 | 0.01162 | -0.03 | -62.879
-8.5 | -0.695 | 0.01108 | -0.031 | -62.698
-8 | -0.654 | 0.01049 | -0.032 | -62.372
-7.5 | -0.609 | 0.00971 | -0.034 | -62.662
-7 | -0.56 | 0.00944 | -0.035 | -59.258
-6.5 | -0.506 | 0.00913 | -0.036 | -55.457
-6 | -0.45 | 0.00882 | -0.037 | -51.011
-5.5 | -0.392 | 0.00807 | -0.039 | -48.564
-5 | -0.332 | 0.00797 | -0.04 | -41.635
-4.5 | -0.27 | 0.00779 | -0.041 | -34.714
-4 | -0.208 | 0.00768 | -0.042 | -27.09
-3.5 | -0.145 | 0.00752 | -0.044 | -19.302
-3 | -0.082 | 0.00729 | -0.045 | -11.205
-2.5 | -0.018 | 0.00705 | -0.046 | -2.541
-2 | 0.046 | 0.0048 | -0.048 | 9.617
-1.5 | 0.111 | 0.00475 | -0.049 | 23.274
-1 | 0.175 | 0.00476 | -0.05 | 36.738
-0.5 | 0.239 | 0.00493 | -0.051 | 48.544
0 | 0.306 | 0.00491 | -0.053 | 62.415
0.5 | 0.371 | 0.00496 | -0.054 | 74.789
1 | 0.436 | 0.00505 | -0.055 | 86.269
1.5 | 0.501 | 0.00511 | -0.056 | 98.102
2 | 0.566 | 0.00487 | -0.058 | 116.057
2.5 | 0.63 | 0.00512 | -0.059 | 123.06
3 | 0.695 | 0.00523 | -0.06 | 132.966
3.5 | 0.76 | 0.00529 | -0.062 | 143.564
4 | 0.825 | 0.0055 | -0.063 | 149.961
4.5 | 0.884 | 0.00574 | -0.064 | 154.036
5 | 0.947 | 0.00601 | -0.065 | 157.602
5.5 | 1.009 | 0.00705 | -0.067 | 143.181
6 | 1.055 | 0.0086 | -0.067 | 122.649
6.5 | 1.108 | 0.00978 | -0.068 | 113.211
7 | 1.161 | 0.01124 | -0.069 | 103.299
7.5 | 1.212 | 0.01273 | -0.07 | 95.193
8 | 1.26 | 0.01446 | -0.07 | 87.136
8.5 | 1.307 | 0.01525 | -0.072 | 85.75
9 | 1.352 | 0.01581 | -0.073 | 85.477
9.5 | 1.392 | 0.01675 | -0.074 | 83.104
10 | 1.429 | 0.01773 | -0.075 | 80.6
10.5 | 1.461 | 0.01927 | -0.076 | 75.782
11 | 1.488 | 0.02059 | -0.077 | 72.294
11.5 | 1.511 | 0.02174 | -0.078 | 69.493
12 | 1.527 | 0.02306 | -0.079 | 66.23
12.5 | 1.538 | 0.02456 | -0.079 | 62.605
13 | 1.542 | 0.02586 | -0.08 | 59.622
13.5 | 1.54 | 0.02736 | -0.081 | 56.27
14 | 1.53 | 0.02927 | -0.082 | 52.291
14.5 | 1.514 | 0.03099 | -0.083 | 48.869
15 | 1.49 | 0.03346 | -0.084 | 44.535
15.5 | 1.46 | 0.03586 | -0.085 | 40.714
16 | 1.423 | 0.03826 | -0.085 | 37.209
16.5 | 1.38 | 0.04122 | -0.086 | 33.475
17 | 1.329 | 0.04462 | -0.087 | 29.793
17.5 | 1.271 | 0.04948 | -0.087 | 25.696
18 | 1.211 | 0.05323 | -0.088 | 22.744

## 78. Re 5M Mach 0.25 (2)
BIGFOIL.COM POLAR EXPORT
GA 40-318
GA 40-318 |  |  |  | Cl Max: | 1.555 | at alpha= | 19.5 | deg
XFOIL ncrit=9 |  |  |  | L/D Max: | 172.211 | at alpha= | 4.5 | deg
Re: | 5000000 |  |  | Cd Min: | 0.14248 | at alpha= | -20 | deg
Mach: | 0.25 |  |  | Cl=0 at alpha= | -2.4839 | deg
|  |  |  | @ Cl=0.1, Cd= | 0.0054867
|  |  |  | @ Cl=0.4, Cd= | 0.0042621
|  |  |  | @ Cl=0.6, Cd= | 0.0043713
alpha (deg) | Cl | Cd | Cm | Cl/Cd
-20 | -0.766 | 0.14248 | -0.0419 | -5.3762
-19.5 | -1.0023 | 0.09205 | -0.0763 | -10.8886
-19 | -1.0412 | 0.07805 | -0.0856 | -13.3402
-18.5 | -1.0826 | 0.06504 | -0.0936 | -16.6451
-18 | -1.121 | 0.05401 | -0.099 | -20.7554
-17.5 | -1.13 | 0.04718 | -0.1011 | -23.9508
-17 | -1.1472 | 0.04032 | -0.102 | -28.4524
-16.5 | -1.1528 | 0.03505 | -0.1015 | -32.8902
-16 | -1.1547 | 0.03056 | -0.0999 | -37.7847
-15.5 | -1.1504 | 0.02692 | -0.0974 | -42.734
-15 | -1.1322 | 0.02436 | -0.0949 | -46.4778
-14.5 | -1.1153 | 0.02192 | -0.0917 | -50.8805
-14 | -1.0883 | 0.02016 | -0.0888 | -53.9831
-13.5 | -1.0616 | 0.01852 | -0.0855 | -57.3218
-13 | -1.0318 | 0.01711 | -0.0822 | -60.3039
-12.5 | -1.0031 | 0.01577 | -0.0785 | -63.6081
-12 | -0.969 | 0.01473 | -0.0751 | -65.7841
-11.5 | -0.9388 | 0.01365 | -0.071 | -68.7766
-11 | -0.9038 | 0.01284 | -0.0672 | -70.3894
-10.5 | -0.8691 | 0.01218 | -0.063 | -71.3547
-10 | -0.8327 | 0.01169 | -0.0588 | -71.2318
-9.5 | -0.7851 | 0.01121 | -0.0567 | -70.0357
-9 | -0.7384 | 0.01062 | -0.0546 | -69.5292
-8.5 | -0.6866 | 0.01019 | -0.0533 | -67.3798
-8 | -0.633 | 0.00981 | -0.0523 | -64.526
-7.5 | -0.5784 | 0.00947 | -0.0516 | -61.0771
-7 | -0.5245 | 0.00905 | -0.0508 | -57.9558
-6.5 | -0.4689 | 0.00867 | -0.0504 | -54.083
-6 | -0.4118 | 0.00838 | -0.0502 | -49.1408
-5.5 | -0.3543 | 0.00814 | -0.0502 | -43.5258
-5 | -0.2968 | 0.00784 | -0.0503 | -37.8571
-4.5 | -0.2383 | 0.00758 | -0.0505 | -31.438
-4 | -0.1791 | 0.00737 | -0.0509 | -24.3012
-3.5 | -0.1201 | 0.00716 | -0.0513 | -16.7737
-3 | -0.0609 | 0.00699 | -0.0519 | -8.7124
-2.5 | -0.0018 | 0.00675 | -0.0524 | -0.26667
-2 | 0.0542 | 0.00619 | -0.0525 | 8.7561
-1.5 | 0.1076 | 0.00537 | -0.0524 | 20.0372
-1 | 0.1615 | 0.0046 | -0.0524 | 35.1087
-0.5 | 0.2211 | 0.00438 | -0.0532 | 50.4795
0 | 0.282 | 0.00431 | -0.0541 | 65.4292
0.5 | 0.3443 | 0.00428 | -0.0553 | 80.4439
1 | 0.4065 | 0.00426 | -0.0565 | 95.4225
1.5 | 0.4687 | 0.00428 | -0.0576 | 109.5093
2 | 0.5298 | 0.00435 | -0.0586 | 121.7931
2.5 | 0.5924 | 0.00436 | -0.0599 | 135.8716
3 | 0.6531 | 0.00445 | -0.0608 | 146.764
3.5 | 0.7151 | 0.00449 | -0.0619 | 159.265
4 | 0.7755 | 0.00459 | -0.0627 | 168.9542
4.5 | 0.8335 | 0.00484 | -0.0631 | 172.2107
5 | 0.8785 | 0.00569 | -0.0613 | 154.3937
5.5 | 0.9124 | 0.00687 | -0.0575 | 132.8093
6 | 0.9465 | 0.00777 | -0.0537 | 121.8147
6.5 | 0.9712 | 0.00855 | -0.048 | 113.5906
7 | 0.9776 | 0.00957 | -0.0391 | 102.1526
7.5 | 0.9945 | 0.01071 | -0.033 | 92.8571
8 | 1.0117 | 0.0121 | -0.0275 | 83.6116
8.5 | 1.0331 | 0.01354 | -0.023 | 76.2999
9 | 1.0512 | 0.01526 | -0.0184 | 68.886
9.5 | 1.0706 | 0.01705 | -0.0143 | 62.7918
10 | 1.094 | 0.01873 | -0.0109 | 58.409
10.5 | 1.1195 | 0.02035 | -0.0078 | 55.0123
11 | 1.145 | 0.02192 | -0.0046 | 52.2354
11.5 | 1.2049 | 0.02382 | -0.0089 | 50.5835
12 | 1.2922 | 0.02625 | -0.0192 | 49.2267
13.5 | 1.3694 | 0.03291 | -0.0127 | 41.6105
14 | 1.3965 | 0.03539 | -0.0113 | 39.4603
14.5 | 1.4213 | 0.03806 | -0.0098 | 37.3437
15 | 1.4445 | 0.04087 | -0.0083 | 35.3438
15.5 | 1.4669 | 0.04381 | -0.0069 | 33.4832
16 | 1.4853 | 0.04716 | -0.0055 | 31.4949
16.5 | 1.5034 | 0.05058 | -0.0042 | 29.7232
17 | 1.5208 | 0.054 | -0.0028 | 28.163
17.5 | 1.5331 | 0.05799 | -0.0015 | 26.4373
18 | 1.54 | 0.06251 | -0.0002 | 24.6361
18.5 | 1.5481 | 0.06691 | 0.001 | 23.137
19 | 1.5541 | 0.07151 | 0.0021 | 21.7326
19.5 | 1.555 | 0.07627 | 0.0037 | 20.3881
20 | 1.5524 | 0.0815 | 0.0049 | 19.0479

## 79. Re 5M Mach 0.50 (1)
BIGFOIL.COM POLAR EXPORT
GA 40-318
GA 40-318 |  |  |  | Cl Max: | 1.384 | at alpha= | 9 | deg
JavaFoil+Calcfoil stall+Eppler ext transition |  |  |  | L/D Max: | 152.018 | at alpha= | 4.5 | deg
Re: | 5000000 |  |  | Cd Min: | 0.00501 | at alpha= | -1.5 | deg
Mach: | 0.5 |  |  | Cl=0 at alpha= | -2.3611 | deg
|  |  |  | @ Cl=0.1, Cd= | 0.0058067
|  |  |  | @ Cl=0.4, Cd= | 0.0053074
|  |  |  | @ Cl=0.6, Cd= | 0.00547
alpha (deg) | Cl | Cd | Cm | Cl/Cd
-20 | -1.005 | 0.1613 | -0.004 | -6.232
-19.5 | -0.977 | 0.15518 | -0.005 | -6.299
-19 | -0.95 | 0.14906 | -0.005 | -6.37
-18.5 | -0.925 | 0.15302 | -0.006 | -6.044
-18 | -0.898 | 0.14383 | -0.007 | -6.245
-17.5 | -0.869 | 0.13657 | -0.007 | -6.364
-17 | -0.84 | 0.13153 | -0.008 | -6.385
-16.5 | -0.81 | 0.12867 | -0.008 | -6.292
-16 | -0.78 | 0.1254 | -0.009 | -6.218
-15.5 | -0.752 | 0.11846 | -0.009 | -6.346
-15 | -0.724 | 0.1117 | -0.01 | -6.478
-14.5 | -0.695 | 0.11051 | -0.011 | -6.293
-14 | -0.667 | 0.10418 | -0.011 | -6.403
-13.5 | -0.639 | 0.1028 | -0.012 | -6.22
-13 | -0.61 | 0.09895 | -0.012 | -6.169
-12.5 | -0.58 | 0.09057 | -0.012 | -6.407
-12 | -0.552 | 0.08364 | -0.013 | -6.599
-11.5 | -0.524 | 0.08534 | -0.013 | -6.135
-11 | -0.495 | 0.08251 | -0.014 | -6.003
-10.5 | -0.471 | 0.0635 | -0.017 | -7.419
-10 | -0.448 | 0.05496 | -0.02 | -8.157
-9.5 | -0.41 | 0.06342 | -0.015 | -6.464
-9 | -0.384 | 0.05524 | -0.019 | -6.949
-8.5 | -0.426 | 0.01381 | -0.034 | -30.807
-8 | -0.388 | 0.01426 | -0.035 | -27.183
-7.5 | -0.419 | 0.04689 | -0.021 | -8.928
-7 | -0.544 | 0.01194 | -0.038 | -45.553
-6.5 | -0.522 | 0.01107 | -0.04 | -47.183
-6 | -0.48 | 0.01009 | -0.042 | -47.503
-5.5 | -0.425 | 0.00962 | -0.043 | -44.191
-5 | -0.364 | 0.0092 | -0.045 | -39.545
-4.5 | -0.298 | 0.00882 | -0.046 | -33.835
-4 | -0.231 | 0.00819 | -0.047 | -28.179
-3.5 | -0.161 | 0.00799 | -0.049 | -20.207
-3 | -0.091 | 0.00782 | -0.05 | -11.638
-2.5 | -0.02 | 0.00755 | -0.052 | -2.648
-2 | 0.052 | 0.0074 | -0.053 | 6.963
-1.5 | 0.124 | 0.00501 | -0.055 | 24.692
-1 | 0.196 | 0.0052 | -0.056 | 37.611
-0.5 | 0.268 | 0.00523 | -0.057 | 51.141
0 | 0.342 | 0.00522 | -0.059 | 65.55
0.5 | 0.415 | 0.00533 | -0.06 | 77.869
1 | 0.487 | 0.00541 | -0.062 | 90.182
1.5 | 0.56 | 0.00547 | -0.063 | 102.313
2 | 0.632 | 0.00547 | -0.065 | 115.514
2.5 | 0.705 | 0.0056 | -0.066 | 125.902
3 | 0.777 | 0.00573 | -0.067 | 135.675
3.5 | 0.85 | 0.00587 | -0.069 | 144.806
4 | 0.922 | 0.0062 | -0.07 | 148.794
4.5 | 0.987 | 0.00649 | -0.072 | 152.018
5 | 1.043 | 0.00692 | -0.072 | 150.764
5.5 | 1.098 | 0.00894 | -0.073 | 122.792
6 | 1.155 | 0.01137 | -0.073 | 101.548
6.5 | 1.211 | 0.01357 | -0.074 | 89.187
7 | 1.263 | 0.01668 | -0.075 | 75.712
7.5 | 1.31 | 0.01781 | -0.077 | 73.568
8 | 1.35 | 0.01908 | -0.078 | 70.733
8.5 | 1.377 | 0.02047 | -0.079 | 67.27
9 | 1.384 | 0.02276 | -0.08 | 60.803
9.5 | 1.358 | 0.02454 | -0.081 | 55.338
10 | 1.248 | 0.02679 | -0.082 | 46.589
10.5 | 0.868 | 0.02975 | -0.083 | 29.177
11 | 0.897 | 0.03268 | -0.084 | 27.46
11.5 | 0.93 | 0.03399 | -0.085 | 27.35
12 | 0.821 | 0.08934 | -0.043 | 9.193
12.5 | 0.849 | 0.09234 | -0.044 | 9.198
13 | 0.936 | 0.07333 | -0.074 | 12.766
13.5 | 1.025 | 0.05644 | -0.086 | 18.165
14 | 0.943 | 0.114 | -0.057 | 8.271

## 80. Re 5M Mach 0.50 (2)
BIGFOIL.COM POLAR EXPORT
GA 40-318
GA 40-318 |  |  |  | Cl Max: | 1.3521 | at alpha= | 14 | deg
XFOIL ncrit=9 |  |  |  | L/D Max: | 184.981 | at alpha= | 4.5 | deg
Re: | 5000000 |  |  | Cd Min: | 0.16291 | at alpha= | 19 | deg
Mach: | 0.5 |  |  | Cl=0 at alpha= | -2.5684 | deg
|  |  |  | @ Cl=0.1, Cd= | 0.0065139
|  |  |  | @ Cl=0.4, Cd= | 0.0045223
|  |  |  | @ Cl=0.6, Cd= | 0.0046368
alpha (deg) | Cl | Cd | Cm | Cl/Cd
-13 | -0.334 | 0.10724 | -0.0783 | -3.1145
-12.5 | -0.3561 | 0.09378 | -0.0863 | -3.7972
-12 | -0.3847 | 0.07943 | -0.0954 | -4.8433
-11.5 | -0.413 | 0.06394 | -0.1062 | -6.4592
-11 | -0.4471 | 0.05213 | -0.1141 | -8.5766
-10.5 | -0.482 | 0.04293 | -0.1178 | -11.2276
-10 | -0.5169 | 0.03525 | -0.118 | -14.6638
-9.5 | -0.5465 | 0.02895 | -0.1149 | -18.8774
-9 | -0.5645 | 0.02387 | -0.1095 | -23.6489
-8.5 | -0.5771 | 0.01877 | -0.1024 | -30.7459
-8 | -0.5777 | 0.0144 | -0.0942 | -40.1181
-7.5 | -0.5521 | 0.0125 | -0.0873 | -44.168
-7 | -0.5234 | 0.0112 | -0.0801 | -46.7321
-6.5 | -0.4898 | 0.0104 | -0.073 | -47.0962
-6 | -0.4393 | 0.00965 | -0.0688 | -45.5233
-5.5 | -0.381 | 0.0091 | -0.0661 | -41.8681
-5 | -0.3193 | 0.00867 | -0.0642 | -36.8281
-4.5 | -0.2564 | 0.00828 | -0.0628 | -30.9662
-4 | -0.1919 | 0.00792 | -0.0619 | -24.2298
-3.5 | -0.1251 | 0.00763 | -0.0616 | -16.3958
-3 | -0.0581 | 0.00737 | -0.0615 | -7.8833
-2.5 | 0.0092 | 0.00716 | -0.0616 | 1.2849
-2 | 0.0754 | 0.0069 | -0.0617 | 10.9275
-1.5 | 0.1321 | 0.00601 | -0.0607 | 21.98
-1 | 0.1875 | 0.00485 | -0.0597 | 38.6598
-0.5 | 0.2558 | 0.00459 | -0.0604 | 55.7298
0 | 0.3263 | 0.00452 | -0.0615 | 72.1903
0.5 | 0.3973 | 0.00452 | -0.0628 | 87.8982
1 | 0.4684 | 0.00458 | -0.064 | 102.2707
1.5 | 0.5393 | 0.00462 | -0.0651 | 116.7316
2 | 0.6115 | 0.00464 | -0.0664 | 131.7888
2.5 | 0.6832 | 0.00467 | -0.0676 | 146.2955
3 | 0.7538 | 0.00477 | -0.0684 | 158.0294
3.5 | 0.8249 | 0.00485 | -0.0692 | 170.0825
4 | 0.8949 | 0.00498 | -0.0697 | 179.6988
4.5 | 0.9619 | 0.0052 | -0.0695 | 184.9808
5 | 1.0041 | 0.00613 | -0.065 | 163.801
5.5 | 0.9991 | 0.0075 | -0.0522 | 133.2133
7 | 0.9706 | 0.01484 | -0.0204 | 65.4043
7.5 | 0.9791 | 0.01748 | -0.014 | 56.0126
8 | 0.9878 | 0.0203 | -0.0081 | 48.6601
8.5 | 1.0033 | 0.02301 | -0.0032 | 43.6028
9 | 1.0194 | 0.02588 | 0.0012 | 39.3895
9.5 | 1.0401 | 0.02869 | 0.0051 | 36.253
10 | 1.0698 | 0.03118 | 0.0082 | 34.3105
10.5 | 1.0999 | 0.0337 | 0.0112 | 32.638
11 | 1.1296 | 0.03618 | 0.0145 | 31.2217
11.5 | 1.19 | 0.03943 | 0.0113 | 30.1801
12 | 1.2722 | 0.04422 | 0.0024 | 28.7698
12.5 | 1.2996 | 0.04768 | 0.0051 | 27.2567
13 | 1.3232 | 0.0515 | 0.0079 | 25.6932
13.5 | 1.3418 | 0.05571 | 0.0108 | 24.0854
14 | 1.3521 | 0.06067 | 0.0137 | 22.2861
14.5 | 1.3499 | 0.06657 | 0.0165 | 20.2779
15 | 1.3346 | 0.07351 | 0.0192 | 18.1554
15.5 | 1.314 | 0.08132 | 0.0207 | 16.1584
16 | 1.2907 | 0.09043 | 0.0201 | 14.2729
16.5 | 1.2651 | 0.10069 | 0.0175 | 12.5643
17 | 1.2371 | 0.11217 | 0.0129 | 11.0288
17.5 | 1.2115 | 0.12418 | 0.0067 | 9.756
18 | 1.1862 | 0.13682 | -0.0007 | 8.6698
18.5 | 1.165 | 0.14936 | -0.0086 | 7.7999
19 | 1.1401 | 0.16291 | -0.0178 | 6.9983

## 81. Re 6M Mach 0.00 (1)
BIGFOIL.COM POLAR EXPORT
GA 40-318
GA 40-318 |  |  |  | Cl Max: | 1.629 | at alpha= | 15.5 | deg
JavaFoil+Calcfoil stall+Eppler ext transition |  |  |  | L/D Max: | 153.507 | at alpha= | 4.5 | deg
Re: | 6000000 |  |  | Cd Min: | 0.00461 | at alpha= | -1 | deg
Mach: | 0 |  |  | Cl=0 at alpha= | -2.3629 | deg
|  |  |  | @ Cl=0.1, Cd= | 0.0046534
|  |  |  | @ Cl=0.4, Cd= | 0.0048791
|  |  |  | @ Cl=0.6, Cd= | 0.0049329
alpha (deg) | Cl | Cd | Cm | Cl/Cd
-18.5 | -0.737 | 0.13231 | -0.005 | -5.57
-18 | -0.751 | 0.12639 | -0.006 | -5.939
-17.5 | -0.764 | 0.11961 | -0.006 | -6.388
-17 | -0.777 | 0.1123 | -0.007 | -6.919
-16.5 | -0.788 | 0.10549 | -0.008 | -7.471
-16 | -0.8 | 0.09666 | -0.009 | -8.281
-15.5 | -0.805 | 0.0934 | -0.01 | -8.616
-15 | -0.819 | 0.08071 | -0.011 | -10.145
-14.5 | -0.91 | 0.02964 | -0.015 | -30.691
-14 | -0.926 | 0.02284 | -0.017 | -40.533
-13.5 | -0.931 | 0.01943 | -0.018 | -47.896
-13 | -0.929 | 0.01726 | -0.019 | -53.82
-12.5 | -0.921 | 0.01538 | -0.021 | -59.862
-12 | -0.907 | 0.01465 | -0.022 | -61.906
-11.5 | -0.889 | 0.01368 | -0.023 | -65.026
-11 | -0.867 | 0.01288 | -0.024 | -67.322
-10.5 | -0.84 | 0.01217 | -0.025 | -69.034
-10 | -0.809 | 0.01155 | -0.027 | -70.051
-9.5 | -0.775 | 0.01095 | -0.028 | -70.728
-9 | -0.736 | 0.01051 | -0.029 | -70.079
-8.5 | -0.694 | 0.01008 | -0.03 | -68.879
-8 | -0.649 | 0.00964 | -0.031 | -67.37
-7.5 | -0.6 | 0.00916 | -0.033 | -65.513
-7 | -0.548 | 0.00885 | -0.034 | -61.912
-6.5 | -0.494 | 0.00853 | -0.035 | -57.967
-6 | -0.438 | 0.00832 | -0.036 | -52.723
-5.5 | -0.381 | 0.00778 | -0.037 | -48.98
-5 | -0.322 | 0.00764 | -0.039 | -42.154
-4.5 | -0.262 | 0.00736 | -0.04 | -35.639
-4 | -0.202 | 0.00736 | -0.041 | -27.428
-3.5 | -0.141 | 0.00706 | -0.042 | -19.936
-3 | -0.079 | 0.00693 | -0.044 | -11.421
-2.5 | -0.017 | 0.0068 | -0.045 | -2.555
-2 | 0.045 | 0.00468 | -0.046 | 9.562
-1.5 | 0.107 | 0.00465 | -0.047 | 23.054
-1 | 0.169 | 0.00461 | -0.048 | 36.739
-0.5 | 0.232 | 0.00479 | -0.05 | 48.393
0 | 0.297 | 0.00477 | -0.051 | 62.14
0.5 | 0.359 | 0.00484 | -0.052 | 74.178
1 | 0.422 | 0.0049 | -0.053 | 86.209
1.5 | 0.485 | 0.00491 | -0.055 | 98.729
2 | 0.548 | 0.00474 | -0.056 | 115.624
2.5 | 0.61 | 0.00497 | -0.057 | 122.831
3 | 0.673 | 0.00503 | -0.058 | 133.725
3.5 | 0.736 | 0.0052 | -0.06 | 141.521
4 | 0.798 | 0.00544 | -0.061 | 146.869
4.5 | 0.857 | 0.00558 | -0.062 | 153.507
5 | 0.918 | 0.00637 | -0.063 | 144.076
5.5 | 0.978 | 0.00709 | -0.064 | 137.971
6 | 1.038 | 0.00819 | -0.066 | 126.675
6.5 | 1.079 | 0.00964 | -0.066 | 111.965
7 | 1.131 | 0.01068 | -0.067 | 105.821
7.5 | 1.182 | 0.01163 | -0.068 | 101.696
8 | 1.231 | 0.01309 | -0.069 | 94.076
8.5 | 1.28 | 0.01373 | -0.07 | 93.241
9 | 1.326 | 0.01445 | -0.071 | 91.774
9.5 | 1.37 | 0.01493 | -0.072 | 91.739
10 | 1.41 | 0.01596 | -0.073 | 88.404
10.5 | 1.448 | 0.01657 | -0.074 | 87.393
11 | 1.483 | 0.01735 | -0.075 | 85.514
11.5 | 1.514 | 0.01901 | -0.076 | 79.655
12 | 1.542 | 0.01986 | -0.077 | 77.634
12.5 | 1.566 | 0.02119 | -0.078 | 73.874
13 | 1.586 | 0.02229 | -0.078 | 71.146
13.5 | 1.602 | 0.02347 | -0.079 | 68.267
14 | 1.615 | 0.0246 | -0.08 | 65.656
14.5 | 1.623 | 0.02617 | -0.081 | 62.034
15 | 1.628 | 0.02767 | -0.082 | 58.823
15.5 | 1.629 | 0.02918 | -0.083 | 55.805
16 | 1.626 | 0.03089 | -0.084 | 52.636
16.5 | 1.619 | 0.0329 | -0.084 | 49.208
17 | 1.609 | 0.03506 | -0.085 | 45.884
17.5 | 1.596 | 0.03685 | -0.086 | 43.31
18 | 1.579 | 0.03944 | -0.087 | 40.04
18.5 | 1.56 | 0.04177 | -0.087 | 37.345
19 | 1.538 | 0.04451 | -0.088 | 34.564
19.5 | 1.514 | 0.04751 | -0.089 | 31.873
20 | 1.488 | 0.05104 | -0.089 | 29.146

## 82. Re 6M Mach 0.00 (2)
BIGFOIL.COM POLAR EXPORT
GA 40-318
GA 40-318 |  |  |  | Cl Max: | 1.6434 | at alpha= | 20 | deg
XFOIL ncrit=9 |  |  |  | L/D Max: | 168.844 | at alpha= | 4 | deg
Re: | 6000000 |  |  | Cd Min: | 0.06308 | at alpha= | 20 | deg
Mach: | 0 |  |  | Cl=0 at alpha= | -2.4628 | deg
|  |  |  | @ Cl=0.1, Cd= | 0.0053533
|  |  |  | @ Cl=0.4, Cd= | 0.0040373
|  |  |  | @ Cl=0.6, Cd= | 0.0041656
alpha (deg) | Cl | Cd | Cm | Cl/Cd
-20 | -1.3833 | 0.03799 | -0.0875 | -36.4122
-19.5 | -1.3654 | 0.0348 | -0.0883 | -39.2356
-19 | -1.3511 | 0.03205 | -0.0873 | -42.156
-18.5 | -1.3365 | 0.02938 | -0.0862 | -45.4901
-18 | -1.3221 | 0.02684 | -0.0846 | -49.2586
-17.5 | -1.3074 | 0.02447 | -0.0827 | -53.4287
-17 | -1.2859 | 0.02264 | -0.0808 | -56.7977
-16.5 | -1.2666 | 0.02077 | -0.0784 | -60.9822
-16 | -1.2422 | 0.01926 | -0.0762 | -64.4964
-15.5 | -1.2155 | 0.01796 | -0.0739 | -67.6782
-15 | -1.1871 | 0.01683 | -0.0714 | -70.5348
-14.5 | -1.1572 | 0.01581 | -0.069 | -73.1942
-14 | -1.1252 | 0.01495 | -0.0665 | -75.2642
-13.5 | -1.0921 | 0.01418 | -0.064 | -77.0169
-13 | -1.0605 | 0.01341 | -0.061 | -79.0828
-12.5 | -1.0318 | 0.01261 | -0.0572 | -81.8239
-12 | -1.0016 | 0.01203 | -0.0533 | -83.2585
-11.5 | -0.964 | 0.0116 | -0.0505 | -83.1034
-11 | -0.9189 | 0.01118 | -0.0492 | -82.1914
-10.5 | -0.872 | 0.0108 | -0.0481 | -80.7407
-10 | -0.8231 | 0.01042 | -0.0474 | -78.9923
-9.5 | -0.7753 | 0.00993 | -0.0464 | -78.0765
-8.5 | -0.6721 | 0.00927 | -0.0458 | -72.5027
-8 | -0.6189 | 0.00898 | -0.0457 | -68.9198
-7.5 | -0.5651 | 0.00873 | -0.0458 | -64.7308
-7 | -0.5118 | 0.00837 | -0.0457 | -61.147
-6.5 | -0.4572 | 0.00808 | -0.0459 | -56.5842
-6 | -0.4017 | 0.00785 | -0.0462 | -51.172
-5.5 | -0.3457 | 0.00765 | -0.0466 | -45.1895
-5 | -0.2895 | 0.00741 | -0.0471 | -39.0688
-4.5 | -0.2329 | 0.00718 | -0.0476 | -32.4373
-4 | -0.1757 | 0.007 | -0.0482 | -25.1
-3.5 | -0.1187 | 0.00683 | -0.0488 | -17.3792
-3 | -0.0614 | 0.00667 | -0.0494 | -9.2054
-2.5 | -0.0041 | 0.00642 | -0.0501 | -0.63863
-2 | 0.051 | 0.00596 | -0.0505 | 8.557
-1.5 | 0.1043 | 0.0053 | -0.0507 | 19.6792
-1 | 0.1571 | 0.00458 | -0.0508 | 34.3013
-0.5 | 0.2131 | 0.00423 | -0.0514 | 50.3783
0 | 0.2717 | 0.00409 | -0.0523 | 66.4303
0.5 | 0.3315 | 0.00404 | -0.0535 | 82.0545
1 | 0.3913 | 0.00403 | -0.0546 | 97.0968
1.5 | 0.4506 | 0.00408 | -0.0557 | 110.4412
2 | 0.5102 | 0.00408 | -0.0568 | 125.049
2.5 | 0.5693 | 0.00415 | -0.0579 | 137.1807
3 | 0.6285 | 0.00418 | -0.059 | 150.3589
3.5 | 0.6868 | 0.0043 | -0.0599 | 159.7209
4 | 0.7446 | 0.00441 | -0.0608 | 168.8435
4.5 | 0.7963 | 0.00489 | -0.0606 | 162.8425
5 | 0.8359 | 0.00598 | -0.0584 | 139.7826
5.5 | 0.8776 | 0.00681 | -0.0566 | 128.8693
6 | 0.9189 | 0.00749 | -0.0546 | 122.6836
6.5 | 0.9558 | 0.00822 | -0.0518 | 116.2774
7 | 0.9898 | 0.00884 | -0.0484 | 111.9683
7.5 | 1.0052 | 0.00951 | -0.0414 | 105.6993
8 | 1.0246 | 0.01039 | -0.0358 | 98.6141
8.5 | 1.0474 | 0.01137 | -0.0313 | 92.1196
9 | 1.0652 | 0.01269 | -0.0264 | 83.9401
9.5 | 1.088 | 0.01396 | -0.0226 | 77.937
10 | 1.115 | 0.01516 | -0.0196 | 73.5488
10.5 | 1.1422 | 0.01641 | -0.0168 | 69.6039
11 | 1.17 | 0.01766 | -0.0142 | 66.2514
11.5 | 1.1947 | 0.01898 | -0.0112 | 62.9452
12 | 1.2543 | 0.02039 | -0.0157 | 61.5154
12.5 | 1.339 | 0.0223 | -0.0259 | 60.0448
13.5 | 1.3906 | 0.02586 | -0.0219 | 53.7742
14 | 1.4179 | 0.02792 | -0.0208 | 50.7844
14.5 | 1.4457 | 0.02994 | -0.0198 | 48.2866
15 | 1.4704 | 0.03219 | -0.0186 | 45.6788
15.5 | 1.4943 | 0.03458 | -0.0176 | 43.2128
16 | 1.5175 | 0.03707 | -0.0166 | 40.9361
16.5 | 1.5382 | 0.03977 | -0.0155 | 38.6774
17 | 1.558 | 0.04254 | -0.0145 | 36.6244
17.5 | 1.5762 | 0.04552 | -0.0136 | 34.6265
18 | 1.5917 | 0.04881 | -0.0126 | 32.6101
18.5 | 1.6075 | 0.05201 | -0.0117 | 30.9075
19 | 1.62 | 0.05564 | -0.011 | 29.1157
19.5 | 1.6323 | 0.05933 | -0.0104 | 27.5122
20 | 1.6434 | 0.06308 | -0.0097 | 26.0526

## 83. Re 6M Mach 0.10 (1)
BIGFOIL.COM POLAR EXPORT
GA 40-318
GA 40-318 |  |  |  | Cl Max: | 1.614 | at alpha= | 15 | deg
JavaFoil+Calcfoil stall+Eppler ext transition |  |  |  | L/D Max: | 152.678 | at alpha= | 4.5 | deg
Re: | 6000000 |  |  | Cd Min: | 0.00459 | at alpha= | -1 | deg
Mach: | 0.1 |  |  | Cl=0 at alpha= | -2.3629 | deg
|  |  |  | @ Cl=0.1, Cd= | 0.0046314
|  |  |  | @ Cl=0.4, Cd= | 0.0048695
|  |  |  | @ Cl=0.6, Cd= | 0.0049106
alpha (deg) | Cl | Cd | Cm | Cl/Cd
-18 | -0.707 | 0.12913 | -0.006 | -5.472
-17.5 | -0.723 | 0.12279 | -0.006 | -5.885
-17 | -0.738 | 0.11588 | -0.007 | -6.368
-16.5 | -0.752 | 0.10936 | -0.008 | -6.875
-16 | -0.765 | 0.10269 | -0.008 | -7.448
-15.5 | -0.791 | 0.08279 | -0.011 | -9.556
-15 | -0.783 | 0.09091 | -0.01 | -8.612
-14.5 | -0.832 | 0.05558 | -0.014 | -14.977
-14 | -0.894 | 0.02671 | -0.017 | -33.476
-13.5 | -0.909 | 0.02093 | -0.018 | -43.417
-13 | -0.911 | 0.01831 | -0.019 | -49.748
-12.5 | -0.908 | 0.01616 | -0.021 | -56.184
-12 | -0.897 | 0.015 | -0.022 | -59.82
-11.5 | -0.882 | 0.01385 | -0.023 | -63.707
-11 | -0.862 | 0.01305 | -0.024 | -66.031
-10.5 | -0.837 | 0.01235 | -0.025 | -67.742
-10 | -0.807 | 0.0117 | -0.027 | -68.991
-9.5 | -0.774 | 0.0111 | -0.028 | -69.721
-9 | -0.736 | 0.01058 | -0.029 | -69.574
-8.5 | -0.695 | 0.01019 | -0.03 | -68.195
-8 | -0.65 | 0.00974 | -0.032 | -66.8
-7.5 | -0.602 | 0.00917 | -0.033 | -65.641
-7 | -0.55 | 0.00886 | -0.034 | -62.063
-6.5 | -0.496 | 0.00861 | -0.035 | -57.623
-6 | -0.44 | 0.00832 | -0.036 | -52.94
-5.5 | -0.383 | 0.00772 | -0.038 | -49.589
-5 | -0.324 | 0.00759 | -0.039 | -42.632
-4.5 | -0.264 | 0.00745 | -0.04 | -35.351
-4 | -0.203 | 0.00734 | -0.041 | -27.631
-3.5 | -0.141 | 0.00713 | -0.043 | -19.834
-3 | -0.08 | 0.0069 | -0.044 | -11.527
-2.5 | -0.017 | 0.00677 | -0.045 | -2.578
-2 | 0.045 | 0.00471 | -0.046 | 9.543
-1.5 | 0.108 | 0.00462 | -0.047 | 23.301
-1 | 0.17 | 0.00459 | -0.049 | 37.118
-0.5 | 0.233 | 0.00483 | -0.05 | 48.246
0 | 0.298 | 0.00481 | -0.051 | 61.964
0.5 | 0.361 | 0.00482 | -0.052 | 74.882
1 | 0.424 | 0.0049 | -0.054 | 86.589
1.5 | 0.487 | 0.00495 | -0.055 | 98.427
2 | 0.55 | 0.00477 | -0.056 | 115.398
2.5 | 0.614 | 0.00495 | -0.057 | 123.866
3 | 0.677 | 0.0051 | -0.059 | 132.697
3.5 | 0.74 | 0.00524 | -0.06 | 141.243
4 | 0.802 | 0.00545 | -0.061 | 147.207
4.5 | 0.861 | 0.00564 | -0.062 | 152.678
5 | 0.922 | 0.00641 | -0.064 | 143.94
5.5 | 0.983 | 0.00714 | -0.065 | 137.597
6 | 1.043 | 0.00827 | -0.066 | 126.134
6.5 | 1.083 | 0.00972 | -0.066 | 111.388
7 | 1.135 | 0.01081 | -0.067 | 105.061
7.5 | 1.187 | 0.01156 | -0.068 | 102.652
8 | 1.236 | 0.01323 | -0.069 | 93.408
8.5 | 1.284 | 0.01392 | -0.07 | 92.294
9 | 1.33 | 0.01459 | -0.071 | 91.181
9.5 | 1.374 | 0.0151 | -0.072 | 90.966
10 | 1.414 | 0.01595 | -0.073 | 88.673
10.5 | 1.451 | 0.01679 | -0.074 | 86.465
11 | 1.486 | 0.0176 | -0.075 | 84.422
11.5 | 1.515 | 0.01928 | -0.076 | 78.564
12 | 1.541 | 0.02018 | -0.077 | 76.37
12.5 | 1.564 | 0.02158 | -0.078 | 72.451
13 | 1.582 | 0.02266 | -0.079 | 69.827
13.5 | 1.597 | 0.0239 | -0.08 | 66.803
14 | 1.607 | 0.02514 | -0.081 | 63.923
14.5 | 1.613 | 0.0267 | -0.081 | 60.39
15 | 1.614 | 0.02826 | -0.082 | 57.109
15.5 | 1.611 | 0.02984 | -0.083 | 54
16 | 1.605 | 0.03162 | -0.084 | 50.766
16.5 | 1.595 | 0.03374 | -0.085 | 47.266
17 | 1.58 | 0.03613 | -0.085 | 43.736
17.5 | 1.563 | 0.03794 | -0.086 | 41.196
18 | 1.541 | 0.04092 | -0.087 | 37.666
18.5 | 1.518 | 0.04317 | -0.088 | 35.162
19 | 1.491 | 0.04605 | -0.088 | 32.384
19.5 | 1.462 | 0.04965 | -0.089 | 29.446
20 | 1.431 | 0.05328 | -0.089 | 26.853

## 84. Re 6M Mach 0.10 (2)
BIGFOIL.COM POLAR EXPORT
GA 40-318
GA 40-318 |  |  |  | Cl Max: | 1.6381 | at alpha= | 20 | deg
XFOIL ncrit=9 |  |  |  | L/D Max: | 169.548 | at alpha= | 4 | deg
Re: | 6000000 |  |  | Cd Min: | 0.06543 | at alpha= | 20 | deg
Mach: | 0.1 |  |  | Cl=0 at alpha= | -2.4667 | deg
|  |  |  | @ Cl=0.1, Cd= | 0.0053865
|  |  |  | @ Cl=0.4, Cd= | 0.0040452
|  |  |  | @ Cl=0.6, Cd= | 0.0041781
alpha (deg) | Cl | Cd | Cm | Cl/Cd
-20 | -1.3651 | 0.04151 | -0.0904 | -32.8861
-19.5 | -1.3529 | 0.03757 | -0.0913 | -36.0101
-19 | -1.3408 | 0.03442 | -0.0905 | -38.9541
-18.5 | -1.3277 | 0.03142 | -0.0896 | -42.2565
-18 | -1.3131 | 0.0287 | -0.0882 | -45.7526
-17.5 | -1.2945 | 0.02641 | -0.0867 | -49.0155
-17 | -1.2758 | 0.02424 | -0.0848 | -52.632
-16.5 | -1.26 | 0.02201 | -0.0823 | -57.2467
-16 | -1.2385 | 0.02022 | -0.0798 | -61.2512
-15.5 | -1.2138 | 0.01872 | -0.0773 | -64.8397
-15 | -1.1859 | 0.01747 | -0.0748 | -67.8821
-14.5 | -1.1567 | 0.01633 | -0.0722 | -70.8328
-14 | -1.1251 | 0.01539 | -0.0696 | -73.1059
-13.5 | -1.0925 | 0.01452 | -0.0669 | -75.241
-13 | -1.0597 | 0.01374 | -0.064 | -77.1252
-12.5 | -1.0289 | 0.01294 | -0.0605 | -79.5131
-12 | -0.9995 | 0.01222 | -0.0565 | -81.7921
-11.5 | -0.9668 | 0.01176 | -0.0526 | -82.2109
-11 | -0.9226 | 0.01131 | -0.0509 | -81.5738
-10.5 | -0.876 | 0.0109 | -0.0496 | -80.367
-10 | -0.8272 | 0.01051 | -0.0487 | -78.706
-9.5 | -0.779 | 0.01004 | -0.0476 | -77.5896
-9 | -0.7283 | 0.00967 | -0.047 | -75.3154
-8.5 | -0.6757 | 0.00933 | -0.0467 | -72.4223
-8 | -0.6223 | 0.00904 | -0.0465 | -68.8385
-7.5 | -0.5682 | 0.00878 | -0.0465 | -64.7153
-7 | -0.5144 | 0.00842 | -0.0464 | -61.0926
-6.5 | -0.4596 | 0.00812 | -0.0464 | -56.601
-6 | -0.4039 | 0.00788 | -0.0467 | -51.2563
-5.5 | -0.3476 | 0.00768 | -0.0471 | -45.2604
-5 | -0.2909 | 0.00744 | -0.0475 | -39.0995
-4.5 | -0.234 | 0.0072 | -0.048 | -32.5
-4 | -0.1765 | 0.00702 | -0.0486 | -25.1425
-3.5 | -0.1191 | 0.00684 | -0.0491 | -17.4123
-3 | -0.0614 | 0.00668 | -0.0498 | -9.1916
-2.5 | -0.0037 | 0.00644 | -0.0505 | -0.57453
-2 | 0.0519 | 0.00599 | -0.0508 | 8.6644
-1.5 | 0.1053 | 0.00532 | -0.051 | 19.7932
-1 | 0.1581 | 0.00459 | -0.0511 | 34.4444
-0.5 | 0.2145 | 0.00424 | -0.0517 | 50.5896
0 | 0.2735 | 0.00409 | -0.0527 | 66.8704
0.5 | 0.3337 | 0.00405 | -0.0538 | 82.3951
1 | 0.3938 | 0.00404 | -0.0549 | 97.4752
1.5 | 0.4535 | 0.00409 | -0.056 | 110.8802
2 | 0.5135 | 0.00409 | -0.0572 | 125.5501
2.5 | 0.573 | 0.00416 | -0.0582 | 137.7404
3 | 0.6326 | 0.0042 | -0.0593 | 150.619
3.5 | 0.6912 | 0.00431 | -0.0602 | 160.3712
4 | 0.7494 | 0.00442 | -0.0611 | 169.5475
4.5 | 0.8016 | 0.0049 | -0.0609 | 163.5918
5 | 0.841 | 0.00599 | -0.0586 | 140.4007
6 | 0.9228 | 0.00755 | -0.0544 | 122.2252
6.5 | 0.9589 | 0.00828 | -0.0514 | 115.8092
7 | 0.9884 | 0.00888 | -0.047 | 111.3063
7.5 | 1.0034 | 0.00965 | -0.04 | 103.9793
8 | 1.0231 | 0.01058 | -0.0345 | 96.7013
8.5 | 1.0461 | 0.01161 | -0.03 | 90.1034
9 | 1.0641 | 0.01299 | -0.0252 | 81.9169
9.5 | 1.0865 | 0.01434 | -0.0214 | 75.7671
10 | 1.114 | 0.01556 | -0.0184 | 71.5938
10.5 | 1.1411 | 0.01687 | -0.0156 | 67.6408
11 | 1.1688 | 0.01816 | -0.0129 | 64.3612
11.5 | 1.1927 | 0.01954 | -0.0098 | 61.0389
12 | 1.2571 | 0.02106 | -0.0152 | 59.6914
12.5 | 1.3421 | 0.02301 | -0.0254 | 58.3268
13.5 | 1.3903 | 0.02681 | -0.0208 | 51.8575
14 | 1.4195 | 0.02876 | -0.0197 | 49.3567
14.5 | 1.4463 | 0.03091 | -0.0186 | 46.7907
15 | 1.4687 | 0.03345 | -0.0173 | 43.9073
15.5 | 1.4941 | 0.03576 | -0.0162 | 41.7813
16 | 1.5176 | 0.03827 | -0.0152 | 39.6551
16.5 | 1.5359 | 0.04127 | -0.014 | 37.2159
17 | 1.5559 | 0.04412 | -0.013 | 35.2652
17.5 | 1.5755 | 0.04702 | -0.012 | 33.507
18 | 1.589 | 0.05057 | -0.0109 | 31.4218
18.5 | 1.6013 | 0.05422 | -0.01 | 29.5334
19 | 1.6161 | 0.05773 | -0.0093 | 27.9941
19.5 | 1.63 | 0.06128 | -0.0086 | 26.5992
20 | 1.6381 | 0.06543 | -0.0079 | 25.0359

## 85. Re 6M Mach 0.25 (1)
BIGFOIL.COM POLAR EXPORT
GA 40-318
GA 40-318 |  |  |  | Cl Max: | 1.544 | at alpha= | 13 | deg
JavaFoil+Calcfoil stall+Eppler ext transition |  |  |  | L/D Max: | 153.915 | at alpha= | 4.5 | deg
Re: | 6000000 |  |  | Cd Min: | 0.00467 | at alpha= | -1.5 | deg
Mach: | 0.25 |  |  | Cl=0 at alpha= | -2.3594 | deg
|  |  |  | @ Cl=0.1, Cd= | 0.0046802
|  |  |  | @ Cl=0.4, Cd= | 0.0049523
|  |  |  | @ Cl=0.6, Cd= | 0.0049175
alpha (deg) | Cl | Cd | Cm | Cl/Cd
-16.5 | -0.446 | 0.11889 | -0.007 | -3.749
-16 | -0.491 | 0.11318 | -0.008 | -4.338
-15.5 | -0.532 | 0.10878 | -0.008 | -4.888
-15 | -0.569 | 0.10099 | -0.009 | -5.637
-14.5 | -0.602 | 0.09719 | -0.01 | -6.19
-14 | -0.63 | 0.09174 | -0.01 | -6.862
-13.5 | -0.652 | 0.08674 | -0.011 | -7.521
-13 | -0.673 | 0.07992 | -0.012 | -8.416
-12.5 | -0.787 | 0.02304 | -0.02 | -34.167
-12 | -0.804 | 0.01942 | -0.022 | -41.418
-11.5 | -0.818 | 0.01574 | -0.023 | -51.988
-11 | -0.815 | 0.01447 | -0.025 | -56.339
-10.5 | -0.805 | 0.01341 | -0.026 | -60.001
-10 | -0.787 | 0.01257 | -0.027 | -62.602
-9.5 | -0.762 | 0.01186 | -0.029 | -64.277
-9 | -0.732 | 0.01121 | -0.03 | -65.278
-8.5 | -0.696 | 0.01073 | -0.031 | -64.838
-8 | -0.655 | 0.01013 | -0.032 | -64.669
-7.5 | -0.609 | 0.00975 | -0.034 | -62.498
-7 | -0.56 | 0.00917 | -0.035 | -61.061
-6.5 | -0.506 | 0.00884 | -0.036 | -57.276
-6 | -0.45 | 0.00857 | -0.037 | -52.554
-5.5 | -0.392 | 0.00784 | -0.039 | -49.98
-5 | -0.332 | 0.00774 | -0.04 | -42.854
-4.5 | -0.27 | 0.00756 | -0.041 | -35.747
-4 | -0.208 | 0.00745 | -0.042 | -27.906
-3.5 | -0.145 | 0.00726 | -0.044 | -19.989
-3 | -0.082 | 0.00708 | -0.045 | -11.544
-2.5 | -0.018 | 0.0068 | -0.046 | -2.637
-2 | 0.046 | 0.00473 | -0.048 | 9.77
-1.5 | 0.111 | 0.00467 | -0.049 | 23.692
-1 | 0.175 | 0.00467 | -0.05 | 37.479
-0.5 | 0.239 | 0.00483 | -0.051 | 49.56
0 | 0.306 | 0.00484 | -0.053 | 63.276
0.5 | 0.371 | 0.00493 | -0.054 | 75.292
1 | 0.436 | 0.00498 | -0.055 | 87.509
1.5 | 0.501 | 0.00503 | -0.056 | 99.542
2 | 0.566 | 0.00479 | -0.058 | 118.11
2.5 | 0.63 | 0.00503 | -0.059 | 125.351
3 | 0.695 | 0.00514 | -0.06 | 135.224
3.5 | 0.76 | 0.00534 | -0.062 | 142.41
4 | 0.825 | 0.00554 | -0.063 | 148.949
4.5 | 0.884 | 0.00575 | -0.064 | 153.915
5 | 0.947 | 0.00666 | -0.065 | 142.314
5.5 | 1.009 | 0.0076 | -0.067 | 132.889
6 | 1.054 | 0.00895 | -0.067 | 117.725
6.5 | 1.107 | 0.01029 | -0.068 | 107.576
7 | 1.16 | 0.01173 | -0.069 | 98.963
7.5 | 1.211 | 0.01316 | -0.07 | 92.06
8 | 1.262 | 0.01402 | -0.071 | 89.966
8.5 | 1.309 | 0.01477 | -0.072 | 88.624
9 | 1.353 | 0.01562 | -0.073 | 86.641
9.5 | 1.394 | 0.01648 | -0.074 | 84.575
10 | 1.431 | 0.01712 | -0.075 | 83.601
10.5 | 1.463 | 0.01862 | -0.076 | 78.548
11 | 1.49 | 0.01989 | -0.077 | 74.925
11.5 | 1.513 | 0.02101 | -0.078 | 71.993
12 | 1.529 | 0.02227 | -0.079 | 68.659
12.5 | 1.54 | 0.02372 | -0.08 | 64.921
13 | 1.544 | 0.02497 | -0.081 | 61.819
13.5 | 1.542 | 0.02658 | -0.081 | 57.99
14 | 1.532 | 0.02823 | -0.082 | 54.279
14.5 | 1.516 | 0.02986 | -0.083 | 50.774
15 | 1.492 | 0.03228 | -0.084 | 46.237
15.5 | 1.462 | 0.03454 | -0.085 | 42.329
16 | 1.426 | 0.03687 | -0.086 | 38.665
16.5 | 1.382 | 0.03972 | -0.086 | 34.792
17 | 1.332 | 0.04292 | -0.087 | 31.031
17.5 | 1.275 | 0.04728 | -0.087 | 26.961
18 | 1.214 | 0.05108 | -0.088 | 23.759

## 86. Re 6M Mach 0.25 (2)
BIGFOIL.COM POLAR EXPORT
GA 40-318
GA 40-318 |  |  |  | Cl Max: | 1.5942 | at alpha= | 19.5 | deg
XFOIL ncrit=9 |  |  |  | L/D Max: | 172.94 | at alpha= | 4 | deg
Re: | 6000000 |  |  | Cd Min: | 0.09336 | at alpha= | -20 | deg
Mach: | 0.25 |  |  | Cl=0 at alpha= | -2.4852 | deg
|  |  |  | @ Cl=0.1, Cd= | 0.0055706
|  |  |  | @ Cl=0.4, Cd= | 0.0040987
|  |  |  | @ Cl=0.6, Cd= | 0.0042153
alpha (deg) | Cl | Cd | Cm | Cl/Cd
-20 | -1.0464 | 0.09336 | -0.0764 | -11.2082
-19.5 | -1.1065 | 0.07655 | -0.0879 | -14.4546
-19 | -1.1312 | 0.06601 | -0.0941 | -17.1368
-18.5 | -1.158 | 0.0562 | -0.099 | -20.605
-18 | -1.1853 | 0.04745 | -0.102 | -24.98
-17.5 | -1.1894 | 0.04169 | -0.1028 | -28.5296
-17 | -1.1964 | 0.03617 | -0.1026 | -33.0771
-16.5 | -1.1961 | 0.03171 | -0.1013 | -37.72
-16 | -1.1859 | 0.02835 | -0.0993 | -41.8307
-15.5 | -1.1702 | 0.02555 | -0.0969 | -45.8004
-14.5 | -1.1373 | 0.02059 | -0.0905 | -55.2356
-14 | -1.1135 | 0.01876 | -0.087 | -59.355
-13.5 | -1.0851 | 0.01726 | -0.0836 | -62.8679
-13 | -1.0539 | 0.01601 | -0.0801 | -65.8276
-12.5 | -1.023 | 0.01481 | -0.0764 | -69.0749
-12 | -0.9889 | 0.01386 | -0.0728 | -71.3492
-11.5 | -0.9526 | 0.01307 | -0.0692 | -72.8845
-11 | -0.9228 | 0.01217 | -0.0645 | -75.8258
-10.5 | -0.8897 | 0.01162 | -0.0597 | -76.5663
-10 | -0.8454 | 0.01112 | -0.0569 | -76.0252
-9.5 | -0.7964 | 0.01067 | -0.055 | -74.6392
-9 | -0.7456 | 0.01021 | -0.0535 | -73.0264
-8.5 | -0.6941 | 0.00973 | -0.0521 | -71.3361
-8 | -0.6398 | 0.00938 | -0.0513 | -68.209
-7.5 | -0.5844 | 0.00904 | -0.0507 | -64.646
-7 | -0.5279 | 0.00874 | -0.0503 | -60.4005
-6.5 | -0.4725 | 0.00835 | -0.0498 | -56.5868
-6 | -0.4154 | 0.00807 | -0.0497 | -51.4746
-5.5 | -0.3572 | 0.00781 | -0.0498 | -45.7362
-5 | -0.2982 | 0.00759 | -0.0501 | -39.2885
-4.5 | -0.2399 | 0.00732 | -0.0503 | -32.7732
-4 | -0.1808 | 0.00712 | -0.0507 | -25.3933
-3.5 | -0.1214 | 0.00695 | -0.0512 | -17.4676
-3 | -0.0614 | 0.00675 | -0.0518 | -9.0963
-2.5 | -0.0017 | 0.00653 | -0.0524 | -0.26034
-2 | 0.0559 | 0.00613 | -0.0528 | 9.1191
-1.5 | 0.1103 | 0.00544 | -0.0528 | 20.2757
-1 | 0.1639 | 0.00465 | -0.0528 | 35.2473
-0.5 | 0.2224 | 0.00427 | -0.0534 | 52.0843
0 | 0.2836 | 0.00412 | -0.0544 | 68.835
0.5 | 0.3457 | 0.00409 | -0.0555 | 84.5232
1 | 0.4079 | 0.0041 | -0.0567 | 99.4878
1.5 | 0.4694 | 0.00415 | -0.0578 | 113.1084
2 | 0.532 | 0.00415 | -0.059 | 128.1928
2.5 | 0.5934 | 0.00421 | -0.0601 | 140.9501
3 | 0.6554 | 0.00426 | -0.0612 | 153.8498
3.5 | 0.7161 | 0.00436 | -0.0621 | 164.2431
4 | 0.7765 | 0.00449 | -0.0629 | 172.9399
4.5 | 0.8306 | 0.00493 | -0.0627 | 168.4787
5 | 0.869 | 0.00608 | -0.0597 | 142.9276
5.5 | 0.9068 | 0.00703 | -0.0566 | 128.99
6 | 0.9423 | 0.00784 | -0.053 | 120.1913
6.5 | 0.9672 | 0.00856 | -0.0472 | 112.9907
7 | 0.9785 | 0.00948 | -0.0393 | 103.2173
7.5 | 0.9969 | 0.01056 | -0.0333 | 94.4034
8.5 | 1.0397 | 0.01317 | -0.0237 | 78.9446
9 | 1.0571 | 0.01489 | -0.019 | 70.994
9.5 | 1.0802 | 0.01649 | -0.0152 | 65.5064
10 | 1.1074 | 0.01798 | -0.0122 | 61.5907
10.5 | 1.1346 | 0.01953 | -0.0093 | 58.0952
11 | 1.1614 | 0.02112 | -0.0064 | 54.9905
11.5 | 1.1856 | 0.02264 | -0.0029 | 52.3675
12 | 1.2686 | 0.02495 | -0.0124 | 50.8457
12.5 | 1.3536 | 0.02723 | -0.0218 | 49.7099
13.5 | 1.3917 | 0.03174 | -0.0149 | 43.8469
14 | 1.419 | 0.03417 | -0.0134 | 41.5277
14.5 | 1.4444 | 0.03674 | -0.0119 | 39.3141
15 | 1.4675 | 0.0396 | -0.0104 | 37.0581
15.5 | 1.4882 | 0.04269 | -0.0089 | 34.8606
16 | 1.5103 | 0.04567 | -0.0075 | 33.0698
16.5 | 1.5299 | 0.04895 | -0.0061 | 31.2543
17 | 1.5441 | 0.05271 | -0.0047 | 29.2943
17.5 | 1.5563 | 0.05671 | -0.0034 | 27.4431
18 | 1.5713 | 0.06059 | -0.0024 | 25.9333
18.5 | 1.5831 | 0.06468 | -0.0012 | 24.4759
19 | 1.5897 | 0.06935 | -0.0003 | 22.9229
19.5 | 1.5942 | 0.0742 | 0.0007 | 21.4852
20 | 1.5918 | 0.07946 | 0.0019 | 20.0327

## 87. Re 6M Mach 0.50 (1)
BIGFOIL.COM POLAR EXPORT
GA 40-318
GA 40-318 |  |  |  | Cl Max: | 1.386 | at alpha= | 9 | deg
JavaFoil+Calcfoil stall+Eppler ext transition |  |  |  | L/D Max: | 152.642 | at alpha= | 4.5 | deg
Re: | 6000000 |  |  | Cd Min: | 0.00489 | at alpha= | -1.5 | deg
Mach: | 0.5 |  |  | Cl=0 at alpha= | -2.3611 | deg
|  |  |  | @ Cl=0.1, Cd= | 0.0056533
|  |  |  | @ Cl=0.4, Cd= | 0.0052277
|  |  |  | @ Cl=0.6, Cd= | 0.0053744
alpha (deg) | Cl | Cd | Cm | Cl/Cd
-20 | -1.006 | 0.15639 | -0.004 | -6.43
-19.5 | -0.978 | 0.15167 | -0.005 | -6.446
-19 | -0.95 | 0.14564 | -0.005 | -6.522
-18.5 | -0.926 | 0.15136 | -0.006 | -6.116
-18 | -0.899 | 0.14026 | -0.007 | -6.411
-17.5 | -0.871 | 0.13324 | -0.008 | -6.535
-17 | -0.841 | 0.12961 | -0.008 | -6.485
-16.5 | -0.811 | 0.1267 | -0.009 | -6.398
-16 | -0.78 | 0.12298 | -0.009 | -6.346
-15.5 | -0.752 | 0.11622 | -0.009 | -6.469
-15 | -0.724 | 0.10982 | -0.01 | -6.591
-14.5 | -0.696 | 0.10806 | -0.011 | -6.437
-14 | -0.667 | 0.10343 | -0.011 | -6.452
-13.5 | -0.64 | 0.10226 | -0.012 | -6.254
-13 | -0.611 | 0.09504 | -0.013 | -6.427
-12.5 | -0.582 | 0.08952 | -0.013 | -6.498
-12 | -0.554 | 0.08133 | -0.014 | -6.806
-11.5 | -0.525 | 0.07567 | -0.014 | -6.944
-11 | -0.497 | 0.06978 | -0.015 | -7.129
-10.5 | -0.545 | 0.02077 | -0.028 | -26.222
-10 | -0.523 | 0.01615 | -0.03 | -32.405
-9.5 | -0.41 | 0.06247 | -0.016 | -6.564
-9 | -0.386 | 0.0532 | -0.02 | -7.254
-8.5 | -0.426 | 0.01332 | -0.034 | -31.998
-8 | -0.39 | 0.01334 | -0.035 | -29.266
-7.5 | -0.5 | 0.0128 | -0.037 | -39.114
-7 | -0.545 | 0.01156 | -0.039 | -47.122
-6.5 | -0.523 | 0.01071 | -0.04 | -48.821
-6 | -0.48 | 0.00977 | -0.042 | -49.147
-5.5 | -0.426 | 0.00933 | -0.043 | -45.64
-5 | -0.364 | 0.00887 | -0.045 | -41.037
-4.5 | -0.299 | 0.00812 | -0.046 | -36.743
-4 | -0.231 | 0.00796 | -0.047 | -28.995
-3.5 | -0.161 | 0.00777 | -0.049 | -20.786
-3 | -0.091 | 0.0076 | -0.05 | -11.982
-2.5 | -0.02 | 0.00733 | -0.052 | -2.727
-2 | 0.052 | 0.00718 | -0.053 | 7.171
-1.5 | 0.124 | 0.00489 | -0.055 | 25.299
-1 | 0.196 | 0.00506 | -0.056 | 38.672
-0.5 | 0.268 | 0.00516 | -0.057 | 51.852
0 | 0.342 | 0.00518 | -0.059 | 66.121
0.5 | 0.415 | 0.00524 | -0.06 | 79.119
1 | 0.487 | 0.00531 | -0.062 | 91.797
1.5 | 0.56 | 0.00538 | -0.063 | 104.054
2 | 0.632 | 0.00537 | -0.065 | 117.668
2.5 | 0.705 | 0.00546 | -0.066 | 129.1
3 | 0.777 | 0.00563 | -0.067 | 137.978
3.5 | 0.85 | 0.00592 | -0.069 | 143.638
4 | 0.922 | 0.00618 | -0.07 | 149.165
4.5 | 0.987 | 0.00646 | -0.072 | 152.642
5 | 1.035 | 0.0082 | -0.071 | 126.138
5.5 | 1.095 | 0.01012 | -0.072 | 108.128
6 | 1.153 | 0.01207 | -0.073 | 95.565
6.5 | 1.21 | 0.01409 | -0.074 | 85.895
7 | 1.264 | 0.01614 | -0.076 | 78.345
7.5 | 1.312 | 0.01728 | -0.077 | 75.93
8 | 1.352 | 0.01846 | -0.078 | 73.203
8.5 | 1.378 | 0.01979 | -0.079 | 69.664
9 | 1.386 | 0.02204 | -0.08 | 62.871
9.5 | 1.36 | 0.02402 | -0.081 | 56.602
10 | 1.25 | 0.02591 | -0.082 | 48.225
10.5 | 0.869 | 0.02878 | -0.083 | 30.198
11 | 0.899 | 0.03155 | -0.084 | 28.486
11.5 | 0.931 | 0.03304 | -0.085 | 28.174
12 | 0.821 | 0.08846 | -0.044 | 9.286
12.5 | 0.853 | 0.09073 | -0.049 | 9.401
13 | 1.009 | 0.04543 | -0.086 | 22.219
13.5 | 1.033 | 0.05238 | -0.087 | 19.721
14 | 0.944 | 0.11343 | -0.058 | 8.32

## 88. Re 6M Mach 0.50 (2)
BIGFOIL.COM POLAR EXPORT
GA 40-318
GA 40-318 |  |  |  | Cl Max: | 1.336 | at alpha= | 12.5 | deg
XFOIL ncrit=9 |  |  |  | L/D Max: | 186.203 | at alpha= | 4 | deg
Re: | 6000000 |  |  | Cd Min: | 0.11476 | at alpha= | -13.5 | deg
Mach: | 0.5 |  |  | Cl=0 at alpha= | -2.56 | deg
|  |  |  | @ Cl=0.1, Cd= | 0.0064101
|  |  |  | @ Cl=0.4, Cd= | 0.0043798
|  |  |  | @ Cl=0.6, Cd= | 0.0044059
alpha (deg) | Cl | Cd | Cm | Cl/Cd
-13.5 | -0.3455 | 0.11476 | -0.0741 | -3.0106
-13 | -0.3489 | 0.10414 | -0.0804 | -3.3503
-12.5 | -0.3729 | 0.0905 | -0.0888 | -4.1204
-12 | -0.3975 | 0.07659 | -0.0977 | -5.19
-11.5 | -0.4194 | 0.06262 | -0.1077 | -6.6975
-11 | -0.4522 | 0.0513 | -0.115 | -8.8148
-10.5 | -0.4873 | 0.04221 | -0.1185 | -11.5447
-10 | -0.5305 | 0.03406 | -0.1183 | -15.5755
-9.5 | -0.5675 | 0.02744 | -0.1145 | -20.6815
-9 | -0.5877 | 0.02224 | -0.1085 | -26.4254
-8.5 | -0.5942 | 0.01757 | -0.1012 | -33.819
-8 | -0.5923 | 0.01368 | -0.0929 | -43.2968
-7.5 | -0.5758 | 0.01164 | -0.0845 | -49.4674
-7 | -0.5478 | 0.0106 | -0.0766 | -51.6792
-6.5 | -0.5027 | 0.00987 | -0.0712 | -50.9321
-6 | -0.4457 | 0.0093 | -0.0679 | -47.9247
-5.5 | -0.3884 | 0.0087 | -0.065 | -44.6437
-5 | -0.3252 | 0.00832 | -0.0634 | -39.0865
-4.5 | -0.2598 | 0.00796 | -0.0623 | -32.6382
-4 | -0.1942 | 0.00761 | -0.0616 | -25.5191
-3.5 | -0.1271 | 0.00735 | -0.0613 | -17.2925
-3 | -0.0594 | 0.00713 | -0.0613 | -8.331
-2.5 | 0.0081 | 0.00694 | -0.0615 | 1.1671
-2 | 0.0756 | 0.0067 | -0.0618 | 11.2836
-1.5 | 0.1362 | 0.00598 | -0.0613 | 22.7759
-1 | 0.1921 | 0.00485 | -0.0603 | 39.6082
-0.5 | 0.258 | 0.00444 | -0.0608 | 58.1081
0 | 0.3281 | 0.00436 | -0.0619 | 75.2523
0.5 | 0.3988 | 0.00438 | -0.063 | 91.0502
1 | 0.4704 | 0.00437 | -0.0643 | 107.643
2 | 0.6146 | 0.00441 | -0.067 | 139.3651
2.5 | 0.6852 | 0.00452 | -0.0679 | 151.5929
3 | 0.7573 | 0.00455 | -0.0691 | 166.4396
3.5 | 0.8281 | 0.00467 | -0.0698 | 177.3233
4 | 0.8975 | 0.00482 | -0.0702 | 186.2033
4.5 | 0.9611 | 0.00518 | -0.0694 | 185.5405
5 | 0.9856 | 0.00651 | -0.062 | 151.3978
5.5 | 0.9793 | 0.00778 | -0.049 | 125.874
6 | 0.9633 | 0.00987 | -0.0363 | 97.5988
6.5 | 0.9645 | 0.0122 | -0.0276 | 79.0574
8 | 0.9924 | 0.01997 | -0.0084 | 49.6945
8.5 | 1.0102 | 0.02256 | -0.0037 | 44.7784
9 | 1.0252 | 0.02547 | 0.001 | 40.2513
9.5 | 1.0511 | 0.028 | 0.0045 | 37.5393
10.5 | 1.1152 | 0.03275 | 0.0104 | 34.0519
11 | 1.1474 | 0.03523 | 0.0134 | 32.5688
11.5 | 1.1752 | 0.03771 | 0.0171 | 31.1641
12 | 1.257 | 0.042 | 0.0089 | 29.9286
12.5 | 1.336 | 0.04676 | 0.0012 | 28.5714

## 89. Re 7M Mach 0.00 (1)
BIGFOIL.COM POLAR EXPORT
GA 40-318
GA 40-318 |  |  |  | Cl Max: | 1.631 | at alpha= | 15.5 | deg
JavaFoil+Calcfoil stall+Eppler ext transition |  |  |  | L/D Max: | 147.049 | at alpha= | 4 | deg
Re: | 7000000 |  |  | Cd Min: | 0.00458 | at alpha= | -1.5 | deg
Mach: | 0 |  |  | Cl=0 at alpha= | -2.3629 | deg
|  |  |  | @ Cl=0.1, Cd= | 0.0045823
|  |  |  | @ Cl=0.4, Cd= | 0.0047825
|  |  |  | @ Cl=0.6, Cd= | 0.0048594
alpha (deg) | Cl | Cd | Cm | Cl/Cd
-18.5 | -0.738 | 0.13022 | -0.005 | -5.669
-18 | -0.752 | 0.12412 | -0.006 | -6.058
-17.5 | -0.767 | 0.11631 | -0.007 | -6.591
-17 | -0.78 | 0.1087 | -0.007 | -7.174
-16.5 | -0.793 | 0.10056 | -0.008 | -7.888
-16 | -0.808 | 0.09014 | -0.009 | -8.959
-15.5 | -0.812 | 0.08671 | -0.01 | -9.369
-15 | -0.853 | 0.05757 | -0.013 | -14.816
-14.5 | -0.918 | 0.02638 | -0.016 | -34.818
-14 | -0.93 | 0.02139 | -0.017 | -43.497
-13.5 | -0.933 | 0.01863 | -0.018 | -50.098
-13 | -0.93 | 0.01664 | -0.019 | -55.902
-12.5 | -0.923 | 0.015 | -0.021 | -61.523
-12 | -0.909 | 0.01401 | -0.022 | -64.887
-11.5 | -0.89 | 0.01325 | -0.023 | -67.185
-11 | -0.868 | 0.01247 | -0.024 | -69.638
-10.5 | -0.841 | 0.01178 | -0.025 | -71.383
-10 | -0.81 | 0.01124 | -0.027 | -72.089
-9.5 | -0.776 | 0.01069 | -0.028 | -72.551
-9 | -0.737 | 0.0102 | -0.029 | -72.289
-8.5 | -0.695 | 0.00984 | -0.03 | -70.634
-8 | -0.649 | 0.00909 | -0.031 | -71.439
-7.5 | -0.6 | 0.00894 | -0.033 | -67.121
-7 | -0.548 | 0.00864 | -0.034 | -63.425
-6.5 | -0.494 | 0.00831 | -0.035 | -59.456
-6 | -0.439 | 0.00811 | -0.036 | -54.059
-5.5 | -0.381 | 0.00762 | -0.037 | -50.032
-5 | -0.322 | 0.00743 | -0.039 | -43.37
-4.5 | -0.262 | 0.00715 | -0.04 | -36.707
-4 | -0.202 | 0.00717 | -0.041 | -28.124
-3.5 | -0.141 | 0.00688 | -0.042 | -20.454
-3 | -0.079 | 0.00676 | -0.044 | -11.721
-2.5 | -0.017 | 0.00662 | -0.045 | -2.622
-2 | 0.045 | 0.0046 | -0.046 | 9.715
-1.5 | 0.107 | 0.00458 | -0.047 | 23.415
-1 | 0.17 | 0.00459 | -0.048 | 36.937
-0.5 | 0.232 | 0.00471 | -0.05 | 49.275
0 | 0.297 | 0.00474 | -0.051 | 62.564
0.5 | 0.359 | 0.00475 | -0.052 | 75.592
1 | 0.422 | 0.0048 | -0.053 | 87.936
1.5 | 0.485 | 0.00487 | -0.055 | 99.513
2 | 0.548 | 0.0047 | -0.056 | 116.46
2.5 | 0.61 | 0.00489 | -0.057 | 124.821
3 | 0.673 | 0.00507 | -0.058 | 132.674
3.5 | 0.736 | 0.00525 | -0.06 | 140.203
4 | 0.798 | 0.00543 | -0.061 | 147.049
4.5 | 0.857 | 0.00618 | -0.062 | 138.715
5 | 0.918 | 0.00666 | -0.063 | 137.785
5.5 | 0.978 | 0.00775 | -0.064 | 126.291
6 | 1.038 | 0.00842 | -0.066 | 123.207
6.5 | 1.08 | 0.00958 | -0.066 | 112.763
7 | 1.131 | 0.01082 | -0.067 | 104.544
7.5 | 1.182 | 0.0122 | -0.068 | 96.848
8 | 1.232 | 0.01278 | -0.069 | 96.454
8.5 | 1.281 | 0.01338 | -0.07 | 95.736
9 | 1.327 | 0.01381 | -0.071 | 96.105
9.5 | 1.371 | 0.01482 | -0.072 | 92.492
10 | 1.412 | 0.01529 | -0.073 | 92.367
10.5 | 1.45 | 0.01609 | -0.074 | 90.134
11 | 1.485 | 0.01689 | -0.075 | 87.953
11.5 | 1.516 | 0.01847 | -0.076 | 82.086
12 | 1.543 | 0.01928 | -0.077 | 80.069
12.5 | 1.568 | 0.02038 | -0.078 | 76.904
13 | 1.588 | 0.02164 | -0.079 | 73.37
13.5 | 1.604 | 0.02262 | -0.08 | 70.928
14 | 1.617 | 0.02407 | -0.08 | 67.176
14.5 | 1.625 | 0.0254 | -0.081 | 64.003
15 | 1.63 | 0.02694 | -0.082 | 60.49
15.5 | 1.631 | 0.02828 | -0.083 | 57.654
16 | 1.628 | 0.02993 | -0.084 | 54.38
16.5 | 1.621 | 0.03177 | -0.085 | 51.019
17 | 1.611 | 0.03393 | -0.085 | 47.46
17.5 | 1.598 | 0.03599 | -0.086 | 44.394
18 | 1.581 | 0.03809 | -0.087 | 41.522
18.5 | 1.562 | 0.04067 | -0.087 | 38.416
19 | 1.541 | 0.04323 | -0.088 | 35.634
19.5 | 1.516 | 0.04616 | -0.089 | 32.843
20 | 1.49 | 0.04932 | -0.089 | 30.209

## 90. Re 7M Mach 0.00 (2)
BIGFOIL.COM POLAR EXPORT
GA 40-318
GA 40-318 |  |  |  | Cl Max: | 1.6668 | at alpha= | 20 | deg
XFOIL ncrit=9 |  |  |  | L/D Max: | 170 | at alpha= | 4 | deg
Re: | 7000000 |  |  | Cd Min: | 0.06136 | at alpha= | 20 | deg
Mach: | 0 |  |  | Cl=0 at alpha= | -2.4643 | deg
|  |  |  | @ Cl=0.1, Cd= | 0.0053935
|  |  |  | @ Cl=0.4, Cd= | 0.00394
|  |  |  | @ Cl=0.6, Cd= | 0.0040785
alpha (deg) | Cl | Cd | Cm | Cl/Cd
-20 | -1.4043 | 0.0356 | -0.0885 | -39.4466
-19.5 | -1.3937 | 0.03261 | -0.0875 | -42.7384
-19 | -1.3778 | 0.03 | -0.0865 | -45.9267
-18.5 | -1.3608 | 0.02761 | -0.0852 | -49.2865
-18 | -1.3427 | 0.02542 | -0.0836 | -52.8206
-17.5 | -1.3201 | 0.02362 | -0.082 | -55.8891
-17 | -1.2991 | 0.0218 | -0.08 | -59.5917
-16.5 | -1.2787 | 0.02002 | -0.0776 | -63.8711
-16 | -1.2559 | 0.01849 | -0.075 | -67.9232
-15.5 | -1.2298 | 0.01719 | -0.0725 | -71.5416
-15 | -1.2009 | 0.01611 | -0.07 | -74.5438
-14.5 | -1.1715 | 0.01512 | -0.0673 | -77.4802
-14 | -1.1398 | 0.01428 | -0.0647 | -79.8179
-13.5 | -1.1068 | 0.01355 | -0.062 | -81.6827
-13 | -1.0742 | 0.01287 | -0.059 | -83.4654
-12.5 | -1.0432 | 0.01224 | -0.0554 | -85.2288
-11.5 | -0.9725 | 0.0112 | -0.0492 | -86.8304
-11 | -0.9269 | 0.01079 | -0.0479 | -85.9036
-10.5 | -0.879 | 0.0104 | -0.047 | -84.5192
-10 | -0.8294 | 0.01004 | -0.0464 | -82.6096
-9.5 | -0.7796 | 0.00967 | -0.0457 | -80.6205
-9 | -0.7288 | 0.00927 | -0.0453 | -78.6192
-8.5 | -0.6763 | 0.00895 | -0.0451 | -75.5642
-8 | -0.6229 | 0.00869 | -0.0451 | -71.6801
-7.5 | -0.5685 | 0.00842 | -0.0452 | -67.5178
-7 | -0.5136 | 0.00817 | -0.0455 | -62.8641
-6.5 | -0.4594 | 0.00785 | -0.0455 | -58.5223
-6 | -0.4039 | 0.00762 | -0.0458 | -53.0052
-5.5 | -0.3475 | 0.00741 | -0.0463 | -46.8961
-5 | -0.2906 | 0.00721 | -0.0469 | -40.3051
-4.5 | -0.234 | 0.00699 | -0.0474 | -33.4764
-4 | -0.1769 | 0.00681 | -0.048 | -25.9765
-3.5 | -0.1195 | 0.00666 | -0.0487 | -17.9429
-3 | -0.0616 | 0.00647 | -0.0494 | -9.5209
-2.5 | -0.004 | 0.00626 | -0.0501 | -0.63898
-2 | 0.052 | 0.00591 | -0.0506 | 8.7986
-1.5 | 0.1059 | 0.00533 | -0.0509 | 19.8687
-1 | 0.1599 | 0.00476 | -0.0512 | 33.5924
-0.5 | 0.2144 | 0.00414 | -0.0516 | 51.7874
0 | 0.273 | 0.00397 | -0.0526 | 68.7657
0.5 | 0.3326 | 0.00392 | -0.0537 | 84.8469
1 | 0.392 | 0.00394 | -0.0547 | 99.4924
1.5 | 0.4515 | 0.00394 | -0.0559 | 114.5939
2 | 0.5112 | 0.00397 | -0.057 | 128.7657
2.5 | 0.5702 | 0.00403 | -0.0581 | 141.4888
3.5 | 0.687 | 0.00422 | -0.06 | 162.7962
4 | 0.7446 | 0.00438 | -0.0608 | 170
4.5 | 0.7902 | 0.0052 | -0.0596 | 151.9615
5 | 0.8308 | 0.00622 | -0.0576 | 133.5691
5.5 | 0.8747 | 0.00689 | -0.0561 | 126.9521
6 | 0.9174 | 0.00752 | -0.0544 | 121.9947
6.5 | 0.956 | 0.00818 | -0.0518 | 116.8704
7 | 0.9918 | 0.00876 | -0.0488 | 113.2192
7.5 | 1.0087 | 0.0094 | -0.042 | 107.3085
8 | 1.0301 | 0.0102 | -0.0367 | 100.9902
8.5 | 1.0518 | 0.01117 | -0.0319 | 94.1629
9 | 1.0712 | 0.0124 | -0.0272 | 86.3871
9.5 | 1.0968 | 0.01354 | -0.0237 | 81.0044
10 | 1.1257 | 0.01463 | -0.0209 | 76.9446
10.5 | 1.1544 | 0.01579 | -0.0182 | 73.1096
11 | 1.1816 | 0.01707 | -0.0155 | 69.2209
11.5 | 1.2093 | 0.0183 | -0.013 | 66.082
12 | 1.2309 | 0.01961 | -0.0094 | 62.769
12.5 | 1.3193 | 0.02126 | -0.0201 | 62.0555
13.5 | 1.4063 | 0.02505 | -0.0238 | 56.1397
14 | 1.4364 | 0.02686 | -0.0228 | 53.4773
14.5 | 1.464 | 0.02886 | -0.0217 | 50.7277
15 | 1.4874 | 0.0312 | -0.0204 | 47.6731
15.5 | 1.5125 | 0.03349 | -0.0194 | 45.1627
16 | 1.5358 | 0.0359 | -0.0183 | 42.7799
16.5 | 1.5563 | 0.03859 | -0.0171 | 40.3291
17 | 1.5767 | 0.04136 | -0.0162 | 38.1214
17.5 | 1.5945 | 0.04431 | -0.0151 | 35.9851
18 | 1.6106 | 0.04748 | -0.0141 | 33.9217
18.5 | 1.6265 | 0.05075 | -0.0133 | 32.0493
19 | 1.6412 | 0.05416 | -0.0126 | 30.3028
19.5 | 1.6569 | 0.05746 | -0.012 | 28.8357
20 | 1.6668 | 0.06136 | -0.0113 | 27.1643

## 91. Re 7M Mach 0.10 (1)
BIGFOIL.COM POLAR EXPORT
GA 40-318
GA 40-318 |  |  |  | Cl Max: | 1.616 | at alpha= | 15 | deg
JavaFoil+Calcfoil stall+Eppler ext transition |  |  |  | L/D Max: | 147.749 | at alpha= | 4 | deg
Re: | 7000000 |  |  | Cd Min: | 0.00461 | at alpha= | -1.5 | deg
Mach: | 0.1 |  |  | Cl=0 at alpha= | -2.3629 | deg
|  |  |  | @ Cl=0.1, Cd= | 0.0046138
|  |  |  | @ Cl=0.4, Cd= | 0.0047962
|  |  |  | @ Cl=0.6, Cd= | 0.0048775
alpha (deg) | Cl | Cd | Cm | Cl/Cd
-18 | -0.708 | 0.12677 | -0.006 | -5.583
-17.5 | -0.724 | 0.12073 | -0.006 | -5.996
-17 | -0.739 | 0.11367 | -0.007 | -6.505
-16.5 | -0.755 | 0.10609 | -0.008 | -7.115
-16 | -0.768 | 0.09894 | -0.009 | -7.765
-15.5 | -0.818 | 0.06259 | -0.012 | -13.075
-15 | -0.791 | 0.0839 | -0.011 | -9.43
-14.5 | -0.875 | 0.0345 | -0.015 | -25.349
-14 | -0.901 | 0.0241 | -0.017 | -37.409
-13.5 | -0.912 | 0.01979 | -0.018 | -46.098
-13 | -0.914 | 0.01744 | -0.019 | -52.397
-12.5 | -0.911 | 0.01539 | -0.021 | -59.17
-12 | -0.9 | 0.0143 | -0.022 | -62.925
-11.5 | -0.884 | 0.01341 | -0.023 | -65.903
-11 | -0.863 | 0.01267 | -0.024 | -68.106
-10.5 | -0.838 | 0.01196 | -0.025 | -70.049
-10 | -0.808 | 0.01135 | -0.027 | -71.244
-9.5 | -0.775 | 0.01082 | -0.028 | -71.626
-9 | -0.737 | 0.01031 | -0.029 | -71.483
-8.5 | -0.696 | 0.00989 | -0.03 | -70.324
-8 | -0.651 | 0.00916 | -0.032 | -71.039
-7.5 | -0.602 | 0.00894 | -0.033 | -67.269
-7 | -0.55 | 0.00865 | -0.034 | -63.604
-6.5 | -0.496 | 0.00841 | -0.035 | -59.034
-6 | -0.44 | 0.00811 | -0.036 | -54.301
-5.5 | -0.383 | 0.0075 | -0.038 | -51.03
-5 | -0.324 | 0.00738 | -0.039 | -43.84
-4.5 | -0.264 | 0.00724 | -0.04 | -36.39
-4 | -0.203 | 0.00715 | -0.041 | -28.352
-3.5 | -0.141 | 0.00695 | -0.043 | -20.346
-3 | -0.08 | 0.00682 | -0.044 | -11.675
-2.5 | -0.017 | 0.0066 | -0.045 | -2.646
-2 | 0.045 | 0.00464 | -0.046 | 9.69
-1.5 | 0.108 | 0.00461 | -0.047 | 23.355
-1 | 0.17 | 0.00463 | -0.049 | 36.816
-0.5 | 0.233 | 0.00474 | -0.05 | 49.126
0 | 0.298 | 0.00472 | -0.051 | 63.196
0.5 | 0.361 | 0.00479 | -0.052 | 75.423
1 | 0.424 | 0.0048 | -0.054 | 88.31
1.5 | 0.487 | 0.00486 | -0.055 | 100.229
2 | 0.55 | 0.00469 | -0.056 | 117.35
2.5 | 0.614 | 0.00493 | -0.057 | 124.554
3 | 0.677 | 0.0051 | -0.059 | 132.624
3.5 | 0.74 | 0.00524 | -0.06 | 141.039
4 | 0.802 | 0.00543 | -0.061 | 147.749
4.5 | 0.861 | 0.00616 | -0.062 | 139.686
5 | 0.922 | 0.00673 | -0.064 | 136.985
5.5 | 0.983 | 0.00776 | -0.065 | 126.73
6 | 1.032 | 0.00859 | -0.065 | 120.206
6.5 | 1.084 | 0.0097 | -0.066 | 111.727
7 | 1.136 | 0.01089 | -0.067 | 104.249
7.5 | 1.187 | 0.01232 | -0.068 | 96.316
8 | 1.237 | 0.01292 | -0.069 | 95.78
8.5 | 1.286 | 0.01354 | -0.07 | 94.986
9 | 1.332 | 0.01422 | -0.071 | 93.641
9.5 | 1.375 | 0.01501 | -0.072 | 91.618
10 | 1.416 | 0.01573 | -0.073 | 90.012
10.5 | 1.453 | 0.01632 | -0.074 | 89.058
11 | 1.487 | 0.01713 | -0.075 | 86.824
11.5 | 1.517 | 0.01872 | -0.076 | 81.031
12 | 1.543 | 0.01958 | -0.077 | 78.8
12.5 | 1.566 | 0.02093 | -0.078 | 74.811
13 | 1.584 | 0.022 | -0.079 | 72.016
13.5 | 1.599 | 0.02305 | -0.08 | 69.357
14 | 1.609 | 0.02451 | -0.081 | 65.615
14.5 | 1.615 | 0.02576 | -0.082 | 62.675
15 | 1.616 | 0.02759 | -0.082 | 58.556
15.5 | 1.613 | 0.02893 | -0.083 | 55.776
16 | 1.607 | 0.03072 | -0.084 | 52.296
16.5 | 1.597 | 0.03261 | -0.085 | 48.962
17 | 1.582 | 0.035 | -0.086 | 45.196
17.5 | 1.565 | 0.03705 | -0.086 | 42.229
18 | 1.543 | 0.03946 | -0.087 | 39.107
18.5 | 1.52 | 0.04199 | -0.088 | 36.202
19 | 1.493 | 0.04489 | -0.088 | 33.269
19.5 | 1.464 | 0.04797 | -0.089 | 30.524
20 | 1.433 | 0.05147 | -0.089 | 27.844

## 92. Re 7M Mach 0.10 (2)
BIGFOIL.COM POLAR EXPORT
GA 40-318
GA 40-318 |  |  |  | Cl Max: | 1.6589 | at alpha= | 20 | deg
XFOIL ncrit=9 |  |  |  | L/D Max: | 170.729 | at alpha= | 4 | deg
Re: | 7000000 |  |  | Cd Min: | 0.06403 | at alpha= | 20 | deg
Mach: | 0.1 |  |  | Cl=0 at alpha= | -2.4673 | deg
|  |  |  | @ Cl=0.1, Cd= | 0.0054243
|  |  |  | @ Cl=0.4, Cd= | 0.0039409
|  |  |  | @ Cl=0.6, Cd= | 0.0040606
alpha (deg) | Cl | Cd | Cm | Cl/Cd
-20 | -1.3893 | 0.03877 | -0.0916 | -35.8344
-19.5 | -1.3829 | 0.03516 | -0.0908 | -39.3316
-19 | -1.3693 | 0.03216 | -0.0899 | -42.5777
-18.5 | -1.3536 | 0.02946 | -0.0888 | -45.947
-18 | -1.3379 | 0.02693 | -0.0873 | -49.6807
-17.5 | -1.3164 | 0.02492 | -0.0856 | -52.825
-17 | -1.2969 | 0.02288 | -0.0835 | -56.6827
-16.5 | -1.2736 | 0.02116 | -0.0814 | -60.189
-16 | -1.2506 | 0.01951 | -0.0789 | -64.1005
-15.5 | -1.2269 | 0.01799 | -0.0762 | -68.199
-15 | -1.1993 | 0.01675 | -0.0735 | -71.6
-14.5 | -1.1711 | 0.01563 | -0.0706 | -74.9264
-14 | -1.1397 | 0.01469 | -0.0679 | -77.5834
-13.5 | -1.1072 | 0.01388 | -0.065 | -79.7695
-13 | -1.0744 | 0.01314 | -0.062 | -81.7656
-12.5 | -1.0414 | 0.01249 | -0.0587 | -83.3787
-12 | -1.0128 | 0.01185 | -0.0543 | -85.4684
-11.5 | -0.9758 | 0.01136 | -0.0512 | -85.8979
-11 | -0.9311 | 0.01091 | -0.0496 | -85.3437
-10.5 | -0.8834 | 0.0105 | -0.0485 | -84.1333
-10 | -0.8339 | 0.01013 | -0.0476 | -82.3198
-9 | -0.7327 | 0.00935 | -0.0463 | -78.3636
-8.5 | -0.6801 | 0.00902 | -0.046 | -75.3991
-8 | -0.6264 | 0.00874 | -0.0459 | -71.6705
-7.5 | -0.5717 | 0.00846 | -0.0459 | -67.5768
-7 | -0.5164 | 0.0082 | -0.0461 | -62.9756
-6.5 | -0.4619 | 0.00789 | -0.0461 | -58.5425
-6 | -0.4061 | 0.00765 | -0.0464 | -53.085
-5.5 | -0.3493 | 0.00743 | -0.0468 | -47.0121
-5 | -0.2921 | 0.00723 | -0.0473 | -40.4011
-4.5 | -0.2351 | 0.00701 | -0.0478 | -33.5378
-4 | -0.1777 | 0.00683 | -0.0484 | -26.0176
-3.5 | -0.1198 | 0.00667 | -0.049 | -17.961
-3 | -0.0617 | 0.00648 | -0.0498 | -9.5216
-2.5 | -0.0037 | 0.00628 | -0.0505 | -0.58917
-2 | 0.0528 | 0.00594 | -0.051 | 8.8889
-1.5 | 0.1068 | 0.00535 | -0.0512 | 19.9626
-1 | 0.161 | 0.00477 | -0.0515 | 33.7526
-0.5 | 0.2158 | 0.00415 | -0.0519 | 52
0 | 0.2748 | 0.00397 | -0.0529 | 69.2191
0.5 | 0.3348 | 0.00393 | -0.054 | 85.1908
1 | 0.3945 | 0.00394 | -0.0551 | 100.1269
1.5 | 0.4545 | 0.00395 | -0.0562 | 115.0633
2 | 0.5145 | 0.00398 | -0.0573 | 129.2714
2.5 | 0.5739 | 0.00403 | -0.0584 | 142.4069
3 | 0.6336 | 0.0041 | -0.0595 | 154.5366
3.5 | 0.6915 | 0.00423 | -0.0603 | 163.4752
4 | 0.7495 | 0.00439 | -0.0611 | 170.7289
4.5 | 0.7953 | 0.00521 | -0.0599 | 152.6488
5 | 0.8356 | 0.00624 | -0.0578 | 133.9103
5.5 | 0.8792 | 0.00693 | -0.0561 | 126.8687
6 | 0.9215 | 0.00757 | -0.0542 | 121.7305
6.5 | 0.9592 | 0.00823 | -0.0514 | 116.5492
7 | 0.9908 | 0.00881 | -0.0474 | 112.4631
7.5 | 1.0067 | 0.00953 | -0.0405 | 105.6348
8 | 1.0291 | 0.01037 | -0.0354 | 99.2382
8.5 | 1.051 | 0.0114 | -0.0307 | 92.193
9 | 1.0702 | 0.01269 | -0.026 | 84.3341
9.5 | 1.0954 | 0.0139 | -0.0224 | 78.8058
10 | 1.124 | 0.01505 | -0.0196 | 74.6844
10.5 | 1.1529 | 0.01626 | -0.0169 | 70.9041
11 | 1.1797 | 0.0176 | -0.0142 | 67.0284
11.5 | 1.2081 | 0.01884 | -0.0116 | 64.1242
12 | 1.2317 | 0.02016 | -0.0084 | 61.0962
12.5 | 1.3225 | 0.02201 | -0.0197 | 60.0863
13.5 | 1.4081 | 0.02581 | -0.0227 | 54.5564
14 | 1.4369 | 0.0278 | -0.0216 | 51.6871
14.5 | 1.4627 | 0.03 | -0.0203 | 48.7567
15 | 1.4884 | 0.03223 | -0.0191 | 46.1806
15.5 | 1.513 | 0.03461 | -0.018 | 43.7157
16 | 1.5336 | 0.03734 | -0.0167 | 41.0712
16.5 | 1.5554 | 0.04002 | -0.0157 | 38.8656
17 | 1.5766 | 0.04272 | -0.0146 | 36.9054
17.5 | 1.5923 | 0.04597 | -0.0134 | 34.6378
18 | 1.6076 | 0.04936 | -0.0125 | 32.5689
18.5 | 1.6249 | 0.05251 | -0.0116 | 30.9446
19 | 1.6391 | 0.05604 | -0.0109 | 29.2488
19.5 | 1.6513 | 0.05984 | -0.0102 | 27.5953
20 | 1.6589 | 0.06403 | -0.0095 | 25.9082

## 93. Re 7M Mach 0.25 (1)
BIGFOIL.COM POLAR EXPORT
GA 40-318
GA 40-318 |  |  |  | Cl Max: | 1.546 | at alpha= | 13 | deg
JavaFoil+Calcfoil stall+Eppler ext transition |  |  |  | L/D Max: | 148.912 | at alpha= | 4 | deg
Re: | 7000000 |  |  | Cd Min: | 0.00462 | at alpha= | -1.5 | deg
Mach: | 0.25 |  |  | Cl=0 at alpha= | -2.3594 | deg
|  |  |  | @ Cl=0.1, Cd= | 0.0046234
|  |  |  | @ Cl=0.4, Cd= | 0.0048779
|  |  |  | @ Cl=0.6, Cd= | 0.0048481
alpha (deg) | Cl | Cd | Cm | Cl/Cd
-16.5 | -0.446 | 0.11898 | -0.007 | -3.748
-16 | -0.491 | 0.1118 | -0.008 | -4.393
-15.5 | -0.532 | 0.10713 | -0.008 | -4.965
-15 | -0.571 | 0.09973 | -0.009 | -5.721
-14.5 | -0.602 | 0.09609 | -0.01 | -6.265
-14 | -0.63 | 0.0906 | -0.01 | -6.959
-13.5 | -0.654 | 0.08522 | -0.011 | -7.675
-13 | -0.675 | 0.07784 | -0.013 | -8.668
-12.5 | -0.796 | 0.02031 | -0.021 | -39.186
-12 | -0.81 | 0.01785 | -0.022 | -45.374
-11.5 | -0.82 | 0.01515 | -0.024 | -54.128
-11 | -0.817 | 0.01402 | -0.025 | -58.243
-10.5 | -0.806 | 0.013 | -0.026 | -62.018
-10 | -0.788 | 0.01219 | -0.027 | -64.613
-9.5 | -0.763 | 0.01151 | -0.029 | -66.299
-9 | -0.733 | 0.01094 | -0.03 | -66.971
-8.5 | -0.696 | 0.01044 | -0.031 | -66.743
-8 | -0.656 | 0.00984 | -0.032 | -66.617
-7.5 | -0.61 | 0.00948 | -0.034 | -64.336
-7 | -0.56 | 0.00893 | -0.035 | -62.669
-6.5 | -0.506 | 0.0087 | -0.036 | -58.197
-6 | -0.45 | 0.00834 | -0.037 | -53.99
-5.5 | -0.392 | 0.00764 | -0.039 | -51.305
-5 | -0.332 | 0.00753 | -0.04 | -44.043
-4.5 | -0.27 | 0.00733 | -0.041 | -36.872
-4 | -0.208 | 0.00726 | -0.042 | -28.636
-3.5 | -0.145 | 0.00707 | -0.044 | -20.517
-3 | -0.082 | 0.00688 | -0.045 | -11.876
-2.5 | -0.018 | 0.00669 | -0.046 | -2.677
-2 | 0.046 | 0.00464 | -0.048 | 9.941
-1.5 | 0.111 | 0.00462 | -0.049 | 23.957
-1 | 0.175 | 0.00463 | -0.05 | 37.803
-0.5 | 0.239 | 0.0048 | -0.051 | 49.871
0 | 0.306 | 0.00481 | -0.053 | 63.721
0.5 | 0.371 | 0.00486 | -0.054 | 76.437
1 | 0.436 | 0.0049 | -0.055 | 88.977
1.5 | 0.501 | 0.00495 | -0.056 | 101.144
2 | 0.566 | 0.00471 | -0.058 | 120.091
2.5 | 0.63 | 0.00497 | -0.059 | 126.959
3 | 0.695 | 0.00518 | -0.06 | 134.099
3.5 | 0.76 | 0.00536 | -0.062 | 141.855
4 | 0.825 | 0.00554 | -0.063 | 148.912
4.5 | 0.884 | 0.00636 | -0.064 | 138.966
5 | 0.947 | 0.007 | -0.065 | 135.238
5.5 | 1.009 | 0.00811 | -0.067 | 124.386
6 | 1.052 | 0.00952 | -0.067 | 110.572
6.5 | 1.107 | 0.0101 | -0.068 | 109.641
7 | 1.161 | 0.01149 | -0.069 | 101.085
7.5 | 1.213 | 0.01282 | -0.07 | 94.57
8 | 1.263 | 0.0135 | -0.071 | 93.568
8.5 | 1.311 | 0.01408 | -0.072 | 93.104
9 | 1.355 | 0.0152 | -0.073 | 89.137
9.5 | 1.396 | 0.01603 | -0.074 | 87.078
10 | 1.433 | 0.01695 | -0.075 | 84.537
10.5 | 1.464 | 0.01808 | -0.076 | 81.002
11 | 1.492 | 0.01931 | -0.077 | 77.255
11.5 | 1.514 | 0.02039 | -0.078 | 74.256
12 | 1.531 | 0.02163 | -0.079 | 70.766
12.5 | 1.541 | 0.02302 | -0.08 | 66.966
13 | 1.546 | 0.02441 | -0.081 | 63.319
13.5 | 1.543 | 0.02561 | -0.082 | 60.252
14 | 1.534 | 0.02742 | -0.082 | 55.962
14.5 | 1.518 | 0.029 | -0.083 | 52.353
15 | 1.494 | 0.03133 | -0.084 | 47.693
15.5 | 1.464 | 0.03349 | -0.085 | 43.711
16 | 1.427 | 0.03572 | -0.086 | 39.965
16.5 | 1.384 | 0.03839 | -0.086 | 36.045
17 | 1.334 | 0.04156 | -0.087 | 32.088
17.5 | 1.277 | 0.04564 | -0.087 | 27.974
18 | 1.215 | 0.04937 | -0.088 | 24.62

## 94. Re 7M Mach 0.25 (2)
BIGFOIL.COM POLAR EXPORT
GA 40-318
GA 40-318 |  |  |  | Cl Max: | 1.6168 | at alpha= | 19.5 | deg
XFOIL ncrit=9 |  |  |  | L/D Max: | 175.305 | at alpha= | 4 | deg
Re: | 7000000 |  |  | Cd Min: | 0.07847 | at alpha= | 20 | deg
Mach: | 0.25 |  |  | Cl=0 at alpha= | -2.4837 | deg
|  |  |  | @ Cl=0.1, Cd= | 0.005588
|  |  |  | @ Cl=0.4, Cd= | 0.0039886
|  |  |  | @ Cl=0.6, Cd= | 0.004086
alpha (deg) | Cl | Cd | Cm | Cl/Cd
-19 | -1.1932 | 0.05874 | -0.0987 | -20.3132
-18.5 | -1.2114 | 0.05064 | -0.1018 | -23.9218
-18 | -1.2308 | 0.04322 | -0.1035 | -28.4776
-17.5 | -1.2308 | 0.03811 | -0.1036 | -32.296
-17 | -1.2324 | 0.03336 | -0.1026 | -36.9424
-16.5 | -1.2275 | 0.02946 | -0.1008 | -41.6667
-16 | -1.2143 | 0.02642 | -0.0985 | -45.9614
-15.5 | -1.1966 | 0.02388 | -0.0958 | -50.1089
-15 | -1.1712 | 0.02191 | -0.0931 | -53.455
-14.5 | -1.152 | 0.01976 | -0.0895 | -58.2996
-14 | -1.1295 | 0.01788 | -0.0858 | -63.1711
-13.5 | -1.1023 | 0.01641 | -0.0821 | -67.1725
-13 | -1.0704 | 0.01521 | -0.0785 | -70.3748
-12.5 | -1.0384 | 0.01413 | -0.0747 | -73.489
-12 | -1.0041 | 0.01323 | -0.071 | -75.8957
-11.5 | -0.9683 | 0.01248 | -0.0672 | -77.5881
-11 | -0.9352 | 0.0118 | -0.0626 | -79.2542
-10.5 | -0.9016 | 0.0112 | -0.0579 | -80.5
-10 | -0.8547 | 0.01071 | -0.0556 | -79.8039
-9.5 | -0.8043 | 0.01026 | -0.0539 | -78.3918
-9 | -0.7515 | 0.00987 | -0.0526 | -76.1398
-8.5 | -0.6994 | 0.00942 | -0.0513 | -74.2463
-8 | -0.6448 | 0.00905 | -0.0505 | -71.2486
-7.5 | -0.5887 | 0.00872 | -0.05 | -67.5115
-7 | -0.5319 | 0.00843 | -0.0497 | -63.0961
-6.5 | -0.4746 | 0.00817 | -0.0495 | -58.0906
-6 | -0.4177 | 0.00782 | -0.0493 | -53.4143
-5.5 | -0.3592 | 0.00756 | -0.0495 | -47.5132
-5 | -0.3002 | 0.00735 | -0.0497 | -40.8435
-4.5 | -0.2412 | 0.00714 | -0.0501 | -33.7815
-4 | -0.1821 | 0.00693 | -0.0505 | -26.2771
-3.5 | -0.1219 | 0.00674 | -0.0511 | -18.0861
-3 | -0.0619 | 0.00655 | -0.0517 | -9.4504
-2.5 | -0.0019 | 0.00637 | -0.0524 | -0.29827
-2 | 0.0565 | 0.00606 | -0.0529 | 9.3234
-1.5 | 0.1118 | 0.00546 | -0.053 | 20.4762
-0.5 | 0.2239 | 0.00417 | -0.0536 | 53.693
0 | 0.2848 | 0.00401 | -0.0546 | 71.0224
0.5 | 0.3468 | 0.00398 | -0.0557 | 87.1357
1 | 0.4085 | 0.00399 | -0.0568 | 102.381
1.5 | 0.4709 | 0.00399 | -0.058 | 118.0201
2 | 0.533 | 0.00403 | -0.0592 | 132.2581
2.5 | 0.5947 | 0.00408 | -0.0603 | 145.7598
3 | 0.6563 | 0.00415 | -0.0614 | 158.1446
3.5 | 0.7167 | 0.00428 | -0.0622 | 167.4533
4 | 0.7766 | 0.00443 | -0.063 | 175.3047
4.5 | 0.8243 | 0.00522 | -0.0616 | 157.9119
5 | 0.8619 | 0.00635 | -0.0586 | 135.7323
5.5 | 0.9029 | 0.00713 | -0.056 | 126.6339
6 | 0.9409 | 0.00785 | -0.0528 | 119.8599
6.5 | 0.9664 | 0.00852 | -0.0471 | 113.4272
7 | 0.9803 | 0.00938 | -0.0396 | 104.5096
7.5 | 0.9999 | 0.01042 | -0.0338 | 95.9597
8 | 1.0224 | 0.01157 | -0.0289 | 88.3665
8.5 | 1.0447 | 0.01291 | -0.0243 | 80.9218
9 | 1.0627 | 0.01458 | -0.0196 | 72.8875
9.5 | 1.0884 | 0.01604 | -0.0161 | 67.8554
10 | 1.1171 | 0.01745 | -0.0132 | 64.0172
10.5 | 1.1465 | 0.01888 | -0.0104 | 60.7256
11 | 1.1739 | 0.02046 | -0.0076 | 57.3754
12 | 1.2444 | 0.02378 | -0.0055 | 52.3297
12.5 | 1.336 | 0.02611 | -0.0164 | 51.1681
14.5 | 1.4629 | 0.03573 | -0.0136 | 40.9432
15 | 1.4841 | 0.03868 | -0.0119 | 38.3687
15.5 | 1.5091 | 0.04139 | -0.0105 | 36.4605
16 | 1.5305 | 0.04443 | -0.009 | 34.4474
16.5 | 1.5471 | 0.04795 | -0.0075 | 32.2649
17 | 1.5643 | 0.05148 | -0.0062 | 30.3866
17.5 | 1.5817 | 0.05499 | -0.0049 | 28.7634
18 | 1.5958 | 0.05893 | -0.0038 | 27.0796
18.5 | 1.6067 | 0.06319 | -0.0028 | 25.4265
19 | 1.6112 | 0.06809 | -0.0018 | 23.6628
19.5 | 1.6168 | 0.07295 | -0.001 | 22.1631
20 | 1.6143 | 0.07847 | -0.0001 | 20.5722

## 95. Re 7M Mach 0.50 (1)
BIGFOIL.COM POLAR EXPORT
GA 40-318
GA 40-318 |  |  |  | Cl Max: | 1.387 | at alpha= | 9 | deg
JavaFoil+Calcfoil stall+Eppler ext transition |  |  |  | L/D Max: | 149.852 | at alpha= | 4 | deg
Re: | 7000000 |  |  | Cd Min: | 0.00494 | at alpha= | -1.5 | deg
Mach: | 0.5 |  |  | Cl=0 at alpha= | -2.3611 | deg
|  |  |  | @ Cl=0.1, Cd= | 0.0056133
|  |  |  | @ Cl=0.4, Cd= | 0.0051238
|  |  |  | @ Cl=0.6, Cd= | 0.00529
alpha (deg) | Cl | Cd | Cm | Cl/Cd
-20 | -1.008 | 0.15228 | -0.004 | -6.623
-19.5 | -0.978 | 0.15089 | -0.005 | -6.482
-19 | -0.95 | 0.14364 | -0.005 | -6.616
-18.5 | -0.926 | 0.14883 | -0.006 | -6.222
-18 | -0.9 | 0.13795 | -0.007 | -6.525
-17.5 | -0.872 | 0.1301 | -0.008 | -6.702
-17 | -0.842 | 0.1268 | -0.008 | -6.639
-16.5 | -0.811 | 0.12487 | -0.009 | -6.498
-16 | -0.781 | 0.12116 | -0.009 | -6.449
-15.5 | -0.752 | 0.11453 | -0.009 | -6.569
-15 | -0.724 | 0.10866 | -0.01 | -6.663
-14.5 | -0.696 | 0.10531 | -0.011 | -6.606
-14 | -0.667 | 0.101 | -0.011 | -6.608
-13.5 | -0.64 | 0.10103 | -0.012 | -6.332
-13 | -0.611 | 0.09328 | -0.013 | -6.551
-12.5 | -0.582 | 0.08753 | -0.013 | -6.652
-12 | -0.554 | 0.08035 | -0.014 | -6.898
-11.5 | -0.526 | 0.07436 | -0.015 | -7.077
-11 | -0.498 | 0.06854 | -0.016 | -7.269
-10.5 | -0.554 | 0.01774 | -0.028 | -31.203
-10 | -0.525 | 0.01498 | -0.03 | -35.064
-9.5 | -0.41 | 0.06152 | -0.016 | -6.665
-9 | -0.452 | 0.01586 | -0.032 | -28.493
-8.5 | -0.427 | 0.01293 | -0.034 | -33.004
-8 | -0.392 | 0.01287 | -0.036 | -30.418
-7.5 | -0.503 | 0.01213 | -0.037 | -41.477
-7 | -0.545 | 0.01126 | -0.039 | -48.453
-6.5 | -0.523 | 0.01041 | -0.04 | -50.284
-6 | -0.481 | 0.0095 | -0.042 | -50.617
-5.5 | -0.426 | 0.00902 | -0.043 | -47.239
-5 | -0.364 | 0.00826 | -0.045 | -44.066
-4.5 | -0.299 | 0.00791 | -0.046 | -37.731
-4 | -0.231 | 0.00775 | -0.047 | -29.769
-3.5 | -0.161 | 0.00754 | -0.049 | -21.423
-3 | -0.091 | 0.0074 | -0.05 | -12.308
-2.5 | -0.02 | 0.00713 | -0.052 | -2.804
-2 | 0.052 | 0.00696 | -0.053 | 7.407
-1.5 | 0.124 | 0.00494 | -0.055 | 25.031
-1 | 0.196 | 0.00505 | -0.056 | 38.718
-0.5 | 0.268 | 0.00505 | -0.057 | 52.995
0 | 0.342 | 0.0051 | -0.059 | 67.112
0.5 | 0.415 | 0.00513 | -0.06 | 80.908
1 | 0.487 | 0.00523 | -0.062 | 93.29
1.5 | 0.56 | 0.00529 | -0.063 | 105.806
2 | 0.632 | 0.00529 | -0.065 | 119.609
2.5 | 0.705 | 0.00545 | -0.066 | 129.309
3 | 0.777 | 0.00567 | -0.067 | 137.106
3.5 | 0.85 | 0.00591 | -0.069 | 143.682
4 | 0.922 | 0.00615 | -0.07 | 149.852
4.5 | 0.971 | 0.00757 | -0.07 | 128.379
5 | 1.032 | 0.00922 | -0.071 | 111.951
5.5 | 1.094 | 0.01044 | -0.072 | 104.781
6 | 1.154 | 0.01204 | -0.073 | 95.828
6.5 | 1.212 | 0.01378 | -0.075 | 87.922
7 | 1.266 | 0.01572 | -0.076 | 80.524
7.5 | 1.314 | 0.01668 | -0.077 | 78.771
8 | 1.353 | 0.01781 | -0.078 | 75.944
8.5 | 1.38 | 0.01929 | -0.079 | 71.518
9 | 1.387 | 0.02145 | -0.08 | 64.661
9.5 | 1.361 | 0.02337 | -0.081 | 58.235
10 | 1.251 | 0.0255 | -0.082 | 49.057
10.5 | 0.87 | 0.02813 | -0.083 | 30.932
11 | 0.9 | 0.03077 | -0.084 | 29.249
11.5 | 0.932 | 0.03197 | -0.085 | 29.155
12 | 0.822 | 0.08641 | -0.044 | 9.508
12.5 | 0.862 | 0.08592 | -0.057 | 10.037
13 | 1.014 | 0.04306 | -0.087 | 23.556
13.5 | 1.038 | 0.04967 | -0.087 | 20.894
14 | 0.945 | 0.11053 | -0.058 | 8.546

## 96. Re 7M Mach 0.50 (2)
BIGFOIL.COM POLAR EXPORT
GA 40-318
GA 40-318 |  |  |  | Cl Max: | 1.4053 | at alpha= | 14 | deg
XFOIL ncrit=9 |  |  |  | L/D Max: | 189.641 | at alpha= | 4 | deg
Re: | 7000000 |  |  | Cd Min: | 0.15889 | at alpha= | 19 | deg
Mach: | 0.5 |  |  | Cl=0 at alpha= | -2.5548 | deg
|  |  |  | @ Cl=0.1, Cd= | 0.0062878
|  |  |  | @ Cl=0.4, Cd= | 0.0042003
|  |  |  | @ Cl=0.6, Cd= | 0.0042662
alpha (deg) | Cl | Cd | Cm | Cl/Cd
-13.5 | -0.3623 | 0.11134 | -0.0764 | -3.254
-13 | -0.3659 | 0.10083 | -0.0828 | -3.6289
-12.5 | -0.3907 | 0.08725 | -0.0913 | -4.4779
-12 | -0.413 | 0.07289 | -0.1006 | -5.6661
-11.5 | -0.431 | 0.06074 | -0.1095 | -7.0958
-11 | -0.4633 | 0.04989 | -0.1162 | -9.2864
-10.5 | -0.4986 | 0.04107 | -0.1192 | -12.1402
-10 | -0.5376 | 0.03344 | -0.1186 | -16.0766
-9.5 | -0.5733 | 0.02701 | -0.1146 | -21.2255
-9 | -0.6071 | 0.02091 | -0.1076 | -29.034
-8.5 | -0.6104 | 0.01652 | -0.1001 | -36.9492
-8 | -0.6057 | 0.01309 | -0.0916 | -46.272
-7.5 | -0.5916 | 0.01112 | -0.0826 | -53.2014
-7 | -0.5656 | 0.01012 | -0.0741 | -55.8893
-6.5 | -0.5127 | 0.00945 | -0.0698 | -54.254
-6 | -0.4538 | 0.00893 | -0.0668 | -50.8175
-5.5 | -0.3936 | 0.00843 | -0.0643 | -46.6904
-5 | -0.3291 | 0.00802 | -0.0628 | -41.0349
-4.5 | -0.2629 | 0.00768 | -0.0619 | -34.2318
-4 | -0.1957 | 0.00741 | -0.0614 | -26.4103
-3.5 | -0.1288 | 0.00714 | -0.061 | -18.0392
-3 | -0.0609 | 0.00694 | -0.0611 | -8.7752
-2.5 | 0.0075 | 0.00674 | -0.0614 | 1.1128
-2 | 0.0759 | 0.00651 | -0.0619 | 11.659
-1.5 | 0.1388 | 0.00593 | -0.0617 | 23.4064
-1 | 0.1974 | 0.00502 | -0.0611 | 39.3227
-0.5 | 0.2596 | 0.00436 | -0.0611 | 59.5413
0 | 0.3289 | 0.00424 | -0.062 | 77.5708
0.5 | 0.4006 | 0.0042 | -0.0633 | 95.381
1 | 0.4728 | 0.0042 | -0.0647 | 112.5714
1.5 | 0.5449 | 0.00422 | -0.0661 | 129.1232
2 | 0.6164 | 0.00428 | -0.0673 | 144.0187
2.5 | 0.6882 | 0.00433 | -0.0685 | 158.9376
3 | 0.7589 | 0.00445 | -0.0694 | 170.5393
3.5 | 0.8305 | 0.00451 | -0.0703 | 184.1463
4 | 0.8989 | 0.00474 | -0.0705 | 189.6414
4.5 | 0.9551 | 0.00532 | -0.0685 | 179.5301
5.5 | 0.9637 | 0.00801 | -0.0465 | 120.3121
6 | 0.9537 | 0.01007 | -0.0349 | 94.7071
6.5 | 0.9614 | 0.01223 | -0.0271 | 78.61
7 | 0.9684 | 0.0147 | -0.02 | 65.8776
7.5 | 0.9823 | 0.01712 | -0.0141 | 57.3773
8 | 0.9987 | 0.01956 | -0.0088 | 51.0583
8.5 | 1.0152 | 0.0222 | -0.0039 | 45.7297
9 | 1.0328 | 0.02497 | 0.0006 | 41.3616
9.5 | 1.0622 | 0.02731 | 0.0039 | 38.8942
10 | 1.0944 | 0.02962 | 0.007 | 36.948
10.5 | 1.1277 | 0.03195 | 0.0099 | 35.2958
11 | 1.161 | 0.03442 | 0.0127 | 33.7304
11.5 | 1.1912 | 0.03705 | 0.0159 | 32.1511
12.5 | 1.3267 | 0.04479 | 0.0063 | 29.6205
14 | 1.4053 | 0.05838 | 0.0106 | 24.0716
14.5 | 1.4049 | 0.06438 | 0.0133 | 21.822
15 | 1.3888 | 0.07169 | 0.0157 | 19.3723
15.5 | 1.3653 | 0.07956 | 0.0176 | 17.1606
16 | 1.3345 | 0.08771 | 0.0197 | 15.2149
16.5 | 1.3041 | 0.09695 | 0.0194 | 13.4513
17 | 1.2697 | 0.10841 | 0.0156 | 11.712
17.5 | 1.2407 | 0.12034 | 0.0099 | 10.31
18 | 1.2097 | 0.13346 | 0.0023 | 9.0641
18.5 | 1.1872 | 0.14595 | -0.0055 | 8.1343
19 | 1.1653 | 0.15889 | -0.0141 | 7.334

## 97. Re 8M Mach 0.00 (1)
BIGFOIL.COM POLAR EXPORT
GA 40-318
GA 40-318 |  |  |  | Cl Max: | 1.632 | at alpha= | 15.5 | deg
JavaFoil+Calcfoil stall+Eppler ext transition |  |  |  | L/D Max: | 140.679 | at alpha= | 3.5 | deg
Re: | 8000000 |  |  | Cd Min: | 0.00456 | at alpha= | -2 | deg
Mach: | 0 |  |  | Cl=0 at alpha= | -2.3629 | deg
|  |  |  | @ Cl=0.1, Cd= | 0.0046044
|  |  |  | @ Cl=0.4, Cd= | 0.0047251
|  |  |  | @ Cl=0.6, Cd= | 0.0048984
alpha (deg) | Cl | Cd | Cm | Cl/Cd
-18.5 | -0.74 | 0.12732 | -0.005 | -5.813
-18 | -0.751 | 0.12518 | -0.006 | -6.002
-17.5 | -0.768 | 0.11425 | -0.007 | -6.723
-17 | -0.783 | 0.10538 | -0.008 | -7.432
-16.5 | -0.798 | 0.09537 | -0.009 | -8.372
-16 | -0.821 | 0.07882 | -0.01 | -10.414
-15.5 | -0.828 | 0.07466 | -0.011 | -11.086
-15 | -0.894 | 0.03635 | -0.014 | -24.584
-14.5 | -0.925 | 0.02405 | -0.016 | -38.465
-14 | -0.934 | 0.02016 | -0.017 | -46.321
-13.5 | -0.936 | 0.01782 | -0.018 | -52.506
-13 | -0.932 | 0.01608 | -0.019 | -57.967
-12.5 | -0.924 | 0.01457 | -0.021 | -63.426
-12 | -0.91 | 0.01363 | -0.022 | -66.789
-11.5 | -0.891 | 0.01287 | -0.023 | -69.243
-11 | -0.869 | 0.01212 | -0.024 | -71.705
-10.5 | -0.842 | 0.01151 | -0.025 | -73.138
-10 | -0.811 | 0.01093 | -0.027 | -74.206
-9.5 | -0.776 | 0.01041 | -0.028 | -74.583
-9 | -0.738 | 0.00998 | -0.029 | -73.902
-8.5 | -0.696 | 0.00958 | -0.03 | -72.652
-8 | -0.649 | 0.00886 | -0.031 | -73.249
-7.5 | -0.6 | 0.00873 | -0.033 | -68.681
-7 | -0.548 | 0.00845 | -0.034 | -64.911
-6.5 | -0.494 | 0.00813 | -0.035 | -60.805
-6 | -0.439 | 0.00793 | -0.036 | -55.32
-5.5 | -0.381 | 0.00742 | -0.037 | -51.403
-5 | -0.322 | 0.00724 | -0.039 | -44.493
-4.5 | -0.262 | 0.0071 | -0.04 | -36.942
-4 | -0.202 | 0.00701 | -0.041 | -28.805
-3.5 | -0.141 | 0.00671 | -0.042 | -20.968
-3 | -0.079 | 0.00659 | -0.044 | -12.016
-2.5 | -0.017 | 0.00643 | -0.045 | -2.702
-2 | 0.045 | 0.00456 | -0.046 | 9.814
-1.5 | 0.107 | 0.00461 | -0.047 | 23.245
-1 | 0.17 | 0.00459 | -0.048 | 36.957
-0.5 | 0.232 | 0.00469 | -0.05 | 49.409
0 | 0.297 | 0.00464 | -0.051 | 63.839
0.5 | 0.359 | 0.00466 | -0.052 | 77.178
1 | 0.422 | 0.00476 | -0.053 | 88.597
1.5 | 0.485 | 0.00478 | -0.055 | 101.476
2 | 0.548 | 0.00463 | -0.056 | 118.384
2.5 | 0.61 | 0.00495 | -0.057 | 123.278
3 | 0.673 | 0.00511 | -0.058 | 131.747
3.5 | 0.736 | 0.00523 | -0.06 | 140.679
4 | 0.798 | 0.0059 | -0.061 | 135.386
4.5 | 0.857 | 0.00636 | -0.062 | 134.698
5 | 0.918 | 0.00727 | -0.063 | 126.186
5.5 | 0.978 | 0.00791 | -0.064 | 123.66
6 | 1.027 | 0.00882 | -0.065 | 116.474
6.5 | 1.08 | 0.00973 | -0.066 | 110.977
7 | 1.132 | 0.01043 | -0.067 | 108.526
7.5 | 1.183 | 0.01194 | -0.068 | 99.091
8 | 1.234 | 0.01247 | -0.069 | 98.902
8.5 | 1.282 | 0.01281 | -0.07 | 100.095
9 | 1.329 | 0.01376 | -0.071 | 96.538
9.5 | 1.373 | 0.01445 | -0.072 | 94.986
10 | 1.414 | 0.01517 | -0.073 | 93.198
10.5 | 1.452 | 0.01594 | -0.074 | 91.056
11 | 1.487 | 0.01645 | -0.075 | 90.375
11.5 | 1.517 | 0.01799 | -0.076 | 84.359
12 | 1.545 | 0.01896 | -0.077 | 81.504
12.5 | 1.569 | 0.01988 | -0.078 | 78.91
13 | 1.59 | 0.02109 | -0.079 | 75.366
13.5 | 1.606 | 0.0222 | -0.08 | 72.352
14 | 1.619 | 0.0233 | -0.081 | 69.464
14.5 | 1.627 | 0.02474 | -0.081 | 65.771
15 | 1.631 | 0.02615 | -0.082 | 62.375
15.5 | 1.632 | 0.02764 | -0.083 | 59.055
16 | 1.629 | 0.02923 | -0.084 | 55.749
16.5 | 1.623 | 0.03095 | -0.085 | 52.437
17 | 1.612 | 0.03314 | -0.085 | 48.648
17.5 | 1.599 | 0.035 | -0.086 | 45.697
18 | 1.583 | 0.03717 | -0.087 | 42.588
18.5 | 1.564 | 0.03937 | -0.088 | 39.72
19 | 1.542 | 0.04202 | -0.088 | 36.699
19.5 | 1.518 | 0.04499 | -0.089 | 33.742
20 | 1.492 | 0.04784 | -0.09 | 31.184

## 98. Re 8M Mach 0.00 (2)
BIGFOIL.COM POLAR EXPORT
GA 40-318
GA 40-318 |  |  |  | Cl Max: | 1.6821 | at alpha= | 20 | deg
XFOIL ncrit=9 |  |  |  | L/D Max: | 168.977 | at alpha= | 4 | deg
Re: | 8000000 |  |  | Cd Min: | 0.06031 | at alpha= | 20 | deg
Mach: | 0 |  |  | Cl=0 at alpha= | -2.4621 | deg
|  |  |  | @ Cl=0.1, Cd= | 0.0054141
|  |  |  | @ Cl=0.4, Cd= | 0.0038488
|  |  |  | @ Cl=0.6, Cd= | 0.0039745
alpha (deg) | Cl | Cd | Cm | Cl/Cd
-20 | -1.4269 | 0.03392 | -0.0878 | -42.0666
-19.5 | -1.4149 | 0.03098 | -0.0868 | -45.6714
-19 | -1.3987 | 0.02848 | -0.0857 | -49.1117
-18.5 | -1.3798 | 0.02628 | -0.0843 | -52.5038
-18 | -1.3604 | 0.02424 | -0.0826 | -56.1221
-17.5 | -1.3374 | 0.0225 | -0.0809 | -59.44
-17 | -1.3155 | 0.02079 | -0.0788 | -63.2756
-16.5 | -1.29 | 0.01937 | -0.0767 | -66.5978
-16 | -1.265 | 0.01796 | -0.0742 | -70.4343
-15.5 | -1.24 | 0.01667 | -0.0715 | -74.3851
-15 | -1.2116 | 0.01558 | -0.0688 | -77.7664
-14.5 | -1.1826 | 0.01461 | -0.066 | -80.9446
-14 | -1.1511 | 0.01378 | -0.0632 | -83.5341
-13.5 | -1.119 | 0.01307 | -0.0603 | -85.6159
-13 | -1.0866 | 0.01242 | -0.0572 | -87.4879
-12.5 | -1.0556 | 0.01188 | -0.0534 | -88.8552
-12 | -1.022 | 0.01139 | -0.0499 | -89.7278
-11.5 | -0.9789 | 0.0109 | -0.0482 | -89.8073
-11 | -0.9329 | 0.01047 | -0.047 | -89.1022
-10.5 | -0.8844 | 0.01009 | -0.0462 | -87.6511
-10 | -0.8345 | 0.00975 | -0.0456 | -85.5897
-9.5 | -0.783 | 0.00943 | -0.0452 | -83.0329
-9 | -0.7321 | 0.00903 | -0.0448 | -81.0742
-8.5 | -0.6796 | 0.00872 | -0.0446 | -77.9358
-8 | -0.6258 | 0.00844 | -0.0446 | -74.1469
-7.5 | -0.5711 | 0.00818 | -0.0448 | -69.8166
-7 | -0.5161 | 0.00794 | -0.045 | -65
-6.5 | -0.4611 | 0.00769 | -0.0453 | -59.961
-6 | -0.4054 | 0.00743 | -0.0456 | -54.5626
-5.5 | -0.3488 | 0.00721 | -0.0461 | -48.3773
-5 | -0.2919 | 0.00702 | -0.0467 | -41.5812
-4.5 | -0.235 | 0.00684 | -0.0473 | -34.3567
-4 | -0.1778 | 0.00666 | -0.0479 | -26.6967
-3.5 | -0.1198 | 0.00649 | -0.0486 | -18.4592
-3 | -0.0619 | 0.00632 | -0.0494 | -9.7943
-2.5 | -0.0043 | 0.00613 | -0.0501 | -0.70147
-2 | 0.0524 | 0.00585 | -0.0507 | 8.9573
-1.5 | 0.107 | 0.00535 | -0.051 | 20
-1 | 0.1621 | 0.00481 | -0.0515 | 33.7006
-0.5 | 0.2157 | 0.00409 | -0.0518 | 52.7384
0 | 0.2739 | 0.00389 | -0.0527 | 70.4113
0.5 | 0.333 | 0.00383 | -0.0537 | 86.9452
1 | 0.3925 | 0.00385 | -0.0548 | 101.9481
1.5 | 0.4524 | 0.00384 | -0.056 | 117.8125
2 | 0.5114 | 0.0039 | -0.0571 | 131.1282
2.5 | 0.571 | 0.00394 | -0.0582 | 144.9239
3 | 0.6298 | 0.00401 | -0.0592 | 157.0574
3.5 | 0.6875 | 0.00417 | -0.0601 | 164.8681
4 | 0.7435 | 0.0044 | -0.0607 | 168.9773
4.5 | 0.7851 | 0.00548 | -0.0588 | 143.2664
5.5 | 0.8731 | 0.00694 | -0.0558 | 125.8069
6 | 0.9169 | 0.00752 | -0.0543 | 121.9282
6.5 | 0.9565 | 0.00813 | -0.052 | 117.6507
7 | 0.9934 | 0.00871 | -0.0491 | 114.0528
7.5 | 1.0122 | 0.00929 | -0.0426 | 108.9559
8 | 1.0353 | 0.01001 | -0.0375 | 103.4266
8.5 | 1.0549 | 0.01103 | -0.0324 | 95.6392
9 | 1.0778 | 0.01211 | -0.0281 | 89.0008
9.5 | 1.1048 | 0.01317 | -0.0247 | 83.8876
10 | 1.1333 | 0.01427 | -0.0218 | 79.4184
10.5 | 1.1637 | 0.01533 | -0.0194 | 75.91
11 | 1.1915 | 0.01656 | -0.0167 | 71.9505
11.5 | 1.2205 | 0.01775 | -0.0143 | 68.7606
12 | 1.2442 | 0.01915 | -0.0113 | 64.9713
12.5 | 1.2976 | 0.02043 | -0.0143 | 63.5144
13 | 1.3835 | 0.02241 | -0.0249 | 61.7358
15 | 1.5024 | 0.03031 | -0.0219 | 49.5678
15.5 | 1.5278 | 0.03251 | -0.0208 | 46.9948
16 | 1.5495 | 0.03505 | -0.0196 | 44.2083
16.5 | 1.5717 | 0.0376 | -0.0185 | 41.8005
17 | 1.5919 | 0.04034 | -0.0175 | 39.4621
17.5 | 1.6101 | 0.04321 | -0.0163 | 37.2622
18 | 1.6274 | 0.04633 | -0.0155 | 35.1263
18.5 | 1.6445 | 0.04948 | -0.0147 | 33.2357
19 | 1.6596 | 0.05274 | -0.0138 | 31.4676
19.5 | 1.6736 | 0.05624 | -0.0132 | 29.7582
20 | 1.6821 | 0.06031 | -0.0125 | 27.8909

## 99. Re 8M Mach 0.10 (1)
BIGFOIL.COM POLAR EXPORT
GA 40-318
GA 40-318 |  |  |  | Cl Max: | 1.617 | at alpha= | 15 | deg
JavaFoil+Calcfoil stall+Eppler ext transition |  |  |  | L/D Max: | 140.459 | at alpha= | 3.5 | deg
Re: | 8000000 |  |  | Cd Min: | 0.00456 | at alpha= | -1 | deg
Mach: | 0.1 |  |  | Cl=0 at alpha= | -2.3629 | deg
|  |  |  | @ Cl=0.1, Cd= | 0.0045825
|  |  |  | @ Cl=0.4, Cd= | 0.0047271
|  |  |  | @ Cl=0.6, Cd= | 0.0049178
alpha (deg) | Cl | Cd | Cm | Cl/Cd
-18 | -0.709 | 0.12487 | -0.006 | -5.675
-17.5 | -0.725 | 0.11861 | -0.006 | -6.114
-17 | -0.742 | 0.11093 | -0.007 | -6.687
-16.5 | -0.756 | 0.1042 | -0.008 | -7.26
-16 | -0.774 | 0.09314 | -0.009 | -8.31
-15.5 | -0.855 | 0.04123 | -0.013 | -20.729
-15 | -0.805 | 0.07286 | -0.012 | -11.049
-14.5 | -0.889 | 0.02869 | -0.016 | -30.978
-14 | -0.907 | 0.02214 | -0.017 | -40.985
-13.5 | -0.915 | 0.01881 | -0.018 | -48.658
-13 | -0.916 | 0.01674 | -0.02 | -54.706
-12.5 | -0.912 | 0.0149 | -0.021 | -61.214
-12 | -0.901 | 0.01391 | -0.022 | -64.744
-11.5 | -0.885 | 0.01305 | -0.023 | -67.785
-11 | -0.864 | 0.0123 | -0.024 | -70.241
-10.5 | -0.839 | 0.01165 | -0.026 | -72.015
-10 | -0.809 | 0.01108 | -0.027 | -73.027
-9.5 | -0.776 | 0.01053 | -0.028 | -73.629
-9 | -0.738 | 0.01005 | -0.029 | -73.397
-8.5 | -0.696 | 0.00968 | -0.03 | -71.97
-8 | -0.651 | 0.00898 | -0.032 | -72.465
-7.5 | -0.602 | 0.00874 | -0.033 | -68.869
-7 | -0.55 | 0.00853 | -0.034 | -64.511
-6.5 | -0.496 | 0.00821 | -0.035 | -60.43
-6 | -0.44 | 0.00792 | -0.036 | -55.602
-5.5 | -0.383 | 0.00731 | -0.038 | -52.374
-5 | -0.324 | 0.00723 | -0.039 | -44.78
-4.5 | -0.264 | 0.00706 | -0.04 | -37.358
-4 | -0.203 | 0.00698 | -0.041 | -29.063
-3.5 | -0.141 | 0.00678 | -0.043 | -20.852
-3 | -0.08 | 0.00665 | -0.044 | -11.964
-2.5 | -0.017 | 0.00639 | -0.045 | -2.731
-2 | 0.045 | 0.0046 | -0.046 | 9.782
-1.5 | 0.108 | 0.00458 | -0.047 | 23.511
-1 | 0.17 | 0.00456 | -0.049 | 37.362
-0.5 | 0.233 | 0.00468 | -0.05 | 49.82
0 | 0.298 | 0.00468 | -0.051 | 63.632
0.5 | 0.361 | 0.00469 | -0.052 | 76.961
1 | 0.424 | 0.00475 | -0.054 | 89.293
1.5 | 0.487 | 0.00481 | -0.055 | 101.223
2 | 0.55 | 0.00466 | -0.056 | 118.063
2.5 | 0.614 | 0.00499 | -0.057 | 122.989
3 | 0.677 | 0.00515 | -0.059 | 131.305
3.5 | 0.74 | 0.00526 | -0.06 | 140.459
4 | 0.802 | 0.00588 | -0.061 | 136.549
4.5 | 0.861 | 0.00642 | -0.062 | 134.215
5 | 0.922 | 0.00736 | -0.064 | 125.389
5.5 | 0.983 | 0.00799 | -0.065 | 122.97
6 | 1.031 | 0.00888 | -0.065 | 116.131
6.5 | 1.084 | 0.00985 | -0.066 | 110.112
7 | 1.137 | 0.01055 | -0.067 | 107.716
7.5 | 1.188 | 0.01204 | -0.068 | 98.649
8 | 1.239 | 0.01261 | -0.069 | 98.206
8.5 | 1.287 | 0.01298 | -0.07 | 99.162
9 | 1.333 | 0.01364 | -0.071 | 97.771
9.5 | 1.377 | 0.01464 | -0.072 | 93.999
10 | 1.417 | 0.01538 | -0.073 | 92.153
10.5 | 1.455 | 0.01613 | -0.074 | 90.161
11 | 1.489 | 0.01668 | -0.075 | 89.221
11.5 | 1.518 | 0.01825 | -0.076 | 83.203
12 | 1.545 | 0.01928 | -0.077 | 80.141
12.5 | 1.567 | 0.02039 | -0.078 | 76.862
13 | 1.586 | 0.02144 | -0.079 | 73.967
13.5 | 1.6 | 0.0226 | -0.08 | 70.795
14 | 1.61 | 0.02375 | -0.081 | 67.79
14.5 | 1.616 | 0.02521 | -0.082 | 64.099
15 | 1.617 | 0.02673 | -0.083 | 60.502
15.5 | 1.615 | 0.02822 | -0.083 | 57.228
16 | 1.608 | 0.02993 | -0.084 | 53.743
16.5 | 1.598 | 0.03172 | -0.085 | 50.388
17 | 1.584 | 0.03397 | -0.086 | 46.622
17.5 | 1.566 | 0.03602 | -0.086 | 43.482
18 | 1.545 | 0.03855 | -0.087 | 40.085
18.5 | 1.522 | 0.04081 | -0.088 | 37.283
19 | 1.495 | 0.04373 | -0.088 | 34.19
19.5 | 1.466 | 0.04659 | -0.089 | 31.472
20 | 1.435 | 0.04984 | -0.09 | 28.795

## 100. Re 8M Mach 0.10 (2)
BIGFOIL.COM POLAR EXPORT
GA 40-318
GA 40-318 |  |  |  | Cl Max: | 1.6766 | at alpha= | 20 | deg
XFOIL ncrit=9 |  |  |  | L/D Max: | 169.728 | at alpha= | 4 | deg
Re: | 8000000 |  |  | Cd Min: | 0.06272 | at alpha= | 20 | deg
Mach: | 0.1 |  |  | Cl=0 at alpha= | -2.4649 | deg
|  |  |  | @ Cl=0.1, Cd= | 0.005442
|  |  |  | @ Cl=0.4, Cd= | 0.00385
|  |  |  | @ Cl=0.6, Cd= | 0.003974
alpha (deg) | Cl | Cd | Cm | Cl/Cd
-20 | -1.4134 | 0.03686 | -0.0912 | -38.3451
-19.5 | -1.4044 | 0.03346 | -0.0904 | -41.9725
-19 | -1.3912 | 0.0305 | -0.0894 | -45.6131
-18.5 | -1.3736 | 0.02803 | -0.0881 | -49.0046
-18 | -1.3565 | 0.02566 | -0.0864 | -52.8644
-17.5 | -1.3352 | 0.02369 | -0.0846 | -56.3613
-17 | -1.3136 | 0.02182 | -0.0825 | -60.2016
-16.5 | -1.2892 | 0.02023 | -0.0803 | -63.7271
-16 | -1.2626 | 0.01882 | -0.078 | -67.0882
-15.5 | -1.2366 | 0.01747 | -0.0753 | -70.7842
-15 | -1.2091 | 0.01625 | -0.0725 | -74.4062
-14.5 | -1.1815 | 0.01512 | -0.0695 | -78.1415
-14 | -1.1511 | 0.01418 | -0.0665 | -81.1777
-13.5 | -1.1193 | 0.01339 | -0.0635 | -83.5922
-13 | -1.0863 | 0.01268 | -0.0603 | -85.6703
-12.5 | -1.0545 | 0.01207 | -0.0567 | -87.3654
-12 | -1.0229 | 0.0116 | -0.0526 | -88.181
-11.5 | -0.9823 | 0.01108 | -0.0502 | -88.6552
-11 | -0.9373 | 0.0106 | -0.0486 | -88.4245
-10.5 | -0.8891 | 0.01019 | -0.0476 | -87.2522
-10 | -0.8392 | 0.00984 | -0.0468 | -85.2846
-9.5 | -0.7875 | 0.0095 | -0.0463 | -82.8947
-9 | -0.736 | 0.00912 | -0.0458 | -80.7018
-8.5 | -0.6835 | 0.00878 | -0.0454 | -77.8474
-8 | -0.6294 | 0.00849 | -0.0454 | -74.1343
-7.5 | -0.5745 | 0.00822 | -0.0455 | -69.8905
-7 | -0.519 | 0.00798 | -0.0456 | -65.0376
-6.5 | -0.4635 | 0.00773 | -0.0458 | -59.9612
-6 | -0.4076 | 0.00745 | -0.0461 | -54.7114
-5.5 | -0.3507 | 0.00723 | -0.0466 | -48.5062
-5 | -0.2935 | 0.00704 | -0.0471 | -41.6903
-4.5 | -0.2361 | 0.00687 | -0.0477 | -34.3668
-4 | -0.1786 | 0.00668 | -0.0482 | -26.7365
-3.5 | -0.1203 | 0.00651 | -0.049 | -18.4793
-3 | -0.062 | 0.00633 | -0.0497 | -9.7946
-2.5 | -0.004 | 0.00615 | -0.0505 | -0.65041
-2 | 0.053 | 0.00587 | -0.051 | 9.029
-1.5 | 0.1079 | 0.00537 | -0.0514 | 20.0931
-1 | 0.1633 | 0.00482 | -0.0518 | 33.8797
-0.5 | 0.2171 | 0.00409 | -0.0521 | 53.0807
0 | 0.2757 | 0.0039 | -0.053 | 70.6923
0.5 | 0.3352 | 0.00384 | -0.0541 | 87.2917
1 | 0.3951 | 0.00385 | -0.0552 | 102.6234
1.5 | 0.4554 | 0.00385 | -0.0564 | 118.2857
2 | 0.5147 | 0.00391 | -0.0574 | 131.6368
2.5 | 0.5748 | 0.00394 | -0.0586 | 145.8883
3 | 0.634 | 0.00402 | -0.0596 | 157.7114
3.5 | 0.6921 | 0.00418 | -0.0604 | 165.5742
4 | 0.7485 | 0.00441 | -0.061 | 169.7279
4.5 | 0.7902 | 0.00548 | -0.0591 | 144.1971
5.5 | 0.8774 | 0.00698 | -0.0558 | 125.702
6 | 0.9208 | 0.00757 | -0.0541 | 121.638
6.5 | 0.9597 | 0.00819 | -0.0516 | 117.1795
7 | 0.9932 | 0.00876 | -0.0479 | 113.379
7.5 | 1.0102 | 0.00941 | -0.0411 | 107.3539
8 | 1.0341 | 0.01017 | -0.0362 | 101.6814
8.5 | 1.0539 | 0.01125 | -0.0311 | 93.68
9 | 1.0759 | 0.01242 | -0.0267 | 86.6264
9.5 | 1.1041 | 0.0135 | -0.0235 | 81.7852
10 | 1.1329 | 0.01462 | -0.0206 | 77.4897
10.5 | 1.1632 | 0.01574 | -0.0181 | 73.9009
11 | 1.1914 | 0.01699 | -0.0155 | 70.1236
11.5 | 1.2199 | 0.01825 | -0.013 | 66.8438
12 | 1.2432 | 0.01971 | -0.0099 | 63.0746
12.5 | 1.301 | 0.02115 | -0.0139 | 61.513
13 | 1.387 | 0.02316 | -0.0243 | 59.8877
15 | 1.5031 | 0.03135 | -0.0205 | 47.9458
15.5 | 1.5259 | 0.03386 | -0.0193 | 45.065
16 | 1.5491 | 0.03635 | -0.0181 | 42.6162
16.5 | 1.5725 | 0.03885 | -0.017 | 40.4762
17 | 1.5901 | 0.04188 | -0.0158 | 37.968
17.5 | 1.6064 | 0.04505 | -0.0146 | 35.6582
18 | 1.627 | 0.04793 | -0.0138 | 33.9453
18.5 | 1.6438 | 0.05116 | -0.0129 | 32.1306
19 | 1.6543 | 0.05501 | -0.012 | 30.0727
19.5 | 1.6678 | 0.05867 | -0.0114 | 28.4268
20 | 1.6766 | 0.06272 | -0.0106 | 26.7315

## 101. Re 8M Mach 0.25 (1)
BIGFOIL.COM POLAR EXPORT
GA 40-318
GA 40-318 |  |  |  | Cl Max: | 1.547 | at alpha= | 13 | deg
JavaFoil+Calcfoil stall+Eppler ext transition |  |  |  | L/D Max: | 141.991 | at alpha= | 3.5 | deg
Re: | 8000000 |  |  | Cd Min: | 0.00462 | at alpha= | -1 | deg
Mach: | 0.25 |  |  | Cl=0 at alpha= | -2.3594 | deg
|  |  |  | @ Cl=0.1, Cd= | 0.0046466
|  |  |  | @ Cl=0.4, Cd= | 0.0048023
|  |  |  | @ Cl=0.6, Cd= | 0.0048672
alpha (deg) | Cl | Cd | Cm | Cl/Cd
-16.5 | -0.446 | 0.11721 | -0.007 | -3.806
-16 | -0.492 | 0.11092 | -0.008 | -4.432
-15.5 | -0.532 | 0.1063 | -0.008 | -5.007
-15 | -0.572 | 0.09789 | -0.01 | -5.838
-14.5 | -0.603 | 0.09447 | -0.01 | -6.384
-14 | -0.632 | 0.08902 | -0.011 | -7.097
-13.5 | -0.655 | 0.08363 | -0.012 | -7.836
-13 | -0.679 | 0.07452 | -0.013 | -9.106
-12.5 | -0.8 | 0.0189 | -0.021 | -42.362
-12 | -0.813 | 0.01695 | -0.022 | -47.947
-11.5 | -0.821 | 0.01467 | -0.024 | -55.989
-11 | -0.818 | 0.01358 | -0.025 | -60.22
-10.5 | -0.807 | 0.01265 | -0.026 | -63.788
-10 | -0.789 | 0.01189 | -0.027 | -66.357
-9.5 | -0.764 | 0.01124 | -0.029 | -67.992
-9 | -0.733 | 0.01069 | -0.03 | -68.597
-8.5 | -0.697 | 0.01017 | -0.031 | -68.53
-8 | -0.656 | 0.00964 | -0.032 | -68.061
-7.5 | -0.61 | 0.00933 | -0.034 | -65.377
-7 | -0.56 | 0.00871 | -0.035 | -64.27
-6.5 | -0.506 | 0.00849 | -0.036 | -59.642
-6 | -0.45 | 0.00813 | -0.037 | -55.379
-5.5 | -0.392 | 0.00745 | -0.039 | -52.617
-5 | -0.332 | 0.00744 | -0.04 | -44.567
-4.5 | -0.27 | 0.00716 | -0.041 | -37.775
-4 | -0.208 | 0.00716 | -0.042 | -29.051
-3.5 | -0.145 | 0.00697 | -0.044 | -20.823
-3 | -0.082 | 0.00671 | -0.045 | -12.173
-2.5 | -0.018 | 0.00653 | -0.046 | -2.746
-2 | 0.046 | 0.00463 | -0.048 | 9.972
-1.5 | 0.111 | 0.00465 | -0.049 | 23.809
-1 | 0.175 | 0.00462 | -0.05 | 37.847
-0.5 | 0.239 | 0.00475 | -0.051 | 50.382
0 | 0.306 | 0.00473 | -0.053 | 64.695
0.5 | 0.371 | 0.00478 | -0.054 | 77.716
1 | 0.436 | 0.00483 | -0.055 | 90.336
1.5 | 0.501 | 0.00487 | -0.056 | 102.854
2 | 0.566 | 0.00466 | -0.058 | 121.515
2.5 | 0.63 | 0.00505 | -0.059 | 124.914
3 | 0.695 | 0.0052 | -0.06 | 133.674
3.5 | 0.76 | 0.00535 | -0.062 | 141.991
4 | 0.825 | 0.00604 | -0.063 | 136.554
4.5 | 0.884 | 0.00663 | -0.064 | 133.496
5 | 0.947 | 0.00759 | -0.065 | 124.737
5.5 | 0.999 | 0.00841 | -0.066 | 118.776
6 | 1.053 | 0.00946 | -0.067 | 111.28
6.5 | 1.107 | 0.01043 | -0.068 | 106.154
7 | 1.162 | 0.0111 | -0.069 | 104.675
7.5 | 1.214 | 0.01274 | -0.07 | 95.302
8 | 1.264 | 0.01318 | -0.071 | 95.887
8.5 | 1.312 | 0.01408 | -0.072 | 93.154
9 | 1.356 | 0.01456 | -0.073 | 93.157
9.5 | 1.397 | 0.01567 | -0.074 | 89.16
10 | 1.434 | 0.01652 | -0.075 | 86.802
10.5 | 1.466 | 0.01787 | -0.076 | 82.009
11 | 1.494 | 0.01883 | -0.077 | 79.304
11.5 | 1.516 | 0.01988 | -0.078 | 76.24
12 | 1.532 | 0.02109 | -0.079 | 72.662
12.5 | 1.543 | 0.02245 | -0.08 | 68.718
13 | 1.547 | 0.02359 | -0.081 | 65.582
13.5 | 1.545 | 0.02513 | -0.082 | 61.476
14 | 1.536 | 0.0267 | -0.083 | 57.529
14.5 | 1.52 | 0.02848 | -0.083 | 53.356
15 | 1.496 | 0.0305 | -0.084 | 49.041
15.5 | 1.466 | 0.03261 | -0.085 | 44.943
16 | 1.429 | 0.03476 | -0.086 | 41.115
16.5 | 1.385 | 0.03731 | -0.087 | 37.128
17 | 1.335 | 0.04048 | -0.087 | 32.981
17.5 | 1.279 | 0.04436 | -0.088 | 28.819
18 | 1.217 | 0.04804 | -0.088 | 25.343

## 102. Re 8M Mach 0.25 (2)
BIGFOIL.COM POLAR EXPORT
GA 40-318
GA 40-318 |  |  |  | Cl Max: | 1.6401 | at alpha= | 20 | deg
XFOIL ncrit=9 |  |  |  | L/D Max: | 174.73 | at alpha= | 4 | deg
Re: | 8000000 |  |  | Cd Min: | 0.07672 | at alpha= | 20 | deg
Mach: | 0.25 |  |  | Cl=0 at alpha= | -2.4797 | deg
|  |  |  | @ Cl=0.1, Cd= | 0.0055774
|  |  |  | @ Cl=0.4, Cd= | 0.00389
|  |  |  | @ Cl=0.6, Cd= | 0.0040043
alpha (deg) | Cl | Cd | Cm | Cl/Cd
-20 | -1.1943 | 0.07237 | -0.0921 | -16.5027
-19.5 | -1.2284 | 0.06133 | -0.0983 | -20.0293
-19 | -1.2407 | 0.05364 | -0.1016 | -23.1301
-18.5 | -1.2525 | 0.04663 | -0.1036 | -26.8604
-18 | -1.2668 | 0.04008 | -0.1044 | -31.6068
-17.5 | -1.2631 | 0.03554 | -0.1038 | -35.5402
-17 | -1.26 | 0.0313 | -0.1024 | -40.2556
-16.5 | -1.2517 | 0.02779 | -0.1003 | -45.0414
-16 | -1.2366 | 0.02498 | -0.0977 | -49.5036
-15.5 | -1.2163 | 0.02266 | -0.0949 | -53.6761
-15 | -1.1912 | 0.02077 | -0.092 | -57.3519
-14.5 | -1.1687 | 0.01883 | -0.0884 | -62.0659
-14 | -1.1393 | 0.01738 | -0.0851 | -65.5524
-13.5 | -1.114 | 0.01582 | -0.081 | -70.4172
-13 | -1.0827 | 0.01465 | -0.0773 | -73.9044
-12.5 | -1.0505 | 0.01362 | -0.0734 | -77.1292
-12 | -1.0164 | 0.01275 | -0.0694 | -79.7176
-11.5 | -0.9815 | 0.01204 | -0.0653 | -81.5199
-11 | -0.9488 | 0.01143 | -0.0605 | -83.0096
-10.5 | -0.909 | 0.01091 | -0.0568 | -83.3181
-10 | -0.8615 | 0.01039 | -0.0546 | -82.9163
-9.5 | -0.8103 | 0.00995 | -0.053 | -81.4372
-9 | -0.757 | 0.00957 | -0.0518 | -79.1014
-8.5 | -0.7026 | 0.00922 | -0.0508 | -76.2039
-8 | -0.6485 | 0.00879 | -0.0499 | -73.777
-7.5 | -0.5922 | 0.00847 | -0.0495 | -69.9174
-7 | -0.5351 | 0.0082 | -0.0492 | -65.2561
-6.5 | -0.4772 | 0.00793 | -0.0491 | -60.1765
-6 | -0.4194 | 0.00762 | -0.0491 | -55.0394
-5.5 | -0.361 | 0.00736 | -0.0492 | -49.0489
-5 | -0.3019 | 0.00716 | -0.0495 | -42.1648
-4.5 | -0.2424 | 0.00699 | -0.0499 | -34.6781
-4 | -0.1828 | 0.00675 | -0.0504 | -27.0815
-3.5 | -0.1226 | 0.00657 | -0.051 | -18.6606
-3 | -0.0624 | 0.0064 | -0.0517 | -9.75
-2.5 | -0.0024 | 0.00623 | -0.0524 | -0.38523
-2 | 0.0566 | 0.00599 | -0.0529 | 9.4491
-1.5 | 0.1134 | 0.00545 | -0.0532 | 20.8073
-1 | 0.17 | 0.00485 | -0.0536 | 35.0515
-0.5 | 0.2251 | 0.00411 | -0.0538 | 54.7689
0 | 0.2857 | 0.00394 | -0.0547 | 72.5127
0.5 | 0.3472 | 0.00389 | -0.0558 | 89.2545
1 | 0.4094 | 0.00389 | -0.057 | 105.2442
1.5 | 0.4719 | 0.00389 | -0.0582 | 121.3111
2 | 0.5333 | 0.00395 | -0.0593 | 135.0127
2.5 | 0.5956 | 0.004 | -0.0605 | 148.9
3 | 0.657 | 0.00406 | -0.0615 | 161.8227
3.5 | 0.7172 | 0.00422 | -0.0623 | 169.9526
4 | 0.7758 | 0.00444 | -0.0629 | 174.7297
4.5 | 0.8181 | 0.00551 | -0.0606 | 148.4755
5 | 0.8575 | 0.0065 | -0.0578 | 131.9231
5.5 | 0.9002 | 0.0072 | -0.0555 | 125.0278
6 | 0.9396 | 0.00785 | -0.0526 | 119.6943
6.5 | 0.9668 | 0.00848 | -0.0472 | 114.0094
7 | 0.9815 | 0.00931 | -0.0397 | 105.4243
7.5 | 1.0035 | 0.01025 | -0.0343 | 97.9024
8 | 1.0284 | 0.01131 | -0.0297 | 90.9284
8.5 | 1.0482 | 0.01271 | -0.0247 | 82.4705
9 | 1.0695 | 0.01423 | -0.0204 | 75.1581
9.5 | 1.0977 | 0.01557 | -0.0171 | 70.501
10 | 1.1267 | 0.01695 | -0.0142 | 66.472
10.5 | 1.1554 | 0.01839 | -0.0113 | 62.8276
11 | 1.185 | 0.01984 | -0.0087 | 59.7278
11.5 | 1.2139 | 0.02136 | -0.006 | 56.8305
12 | 1.2381 | 0.02296 | -0.0027 | 53.9242
12.5 | 1.3163 | 0.02514 | -0.0109 | 52.3588
13 | 1.4015 | 0.02757 | -0.0206 | 50.8342
14.5 | 1.4777 | 0.0349 | -0.0149 | 42.341
15 | 1.5014 | 0.0376 | -0.0132 | 39.9309
15.5 | 1.5248 | 0.04044 | -0.0117 | 37.7052
16 | 1.5449 | 0.0436 | -0.0102 | 35.4335
16.5 | 1.5631 | 0.04695 | -0.0087 | 33.2929
17 | 1.5843 | 0.05011 | -0.0074 | 31.6164
17.5 | 1.6001 | 0.05377 | -0.0061 | 29.7582
18 | 1.6125 | 0.05787 | -0.005 | 27.8642
18.5 | 1.6243 | 0.06207 | -0.0039 | 26.1688
19 | 1.6274 | 0.06709 | -0.0028 | 24.257
19.5 | 1.635 | 0.0718 | -0.0021 | 22.7716
20 | 1.6401 | 0.07672 | -0.0014 | 21.3777

## 103. Re 8M Mach 0.50 (1)
BIGFOIL.COM POLAR EXPORT
GA 40-318
GA 40-318 |  |  |  | Cl Max: | 1.388 | at alpha= | 9 | deg
JavaFoil+Calcfoil stall+Eppler ext transition |  |  |  | L/D Max: | 144.192 | at alpha= | 3.5 | deg
Re: | 8000000 |  |  | Cd Min: | 0.0049 | at alpha= | -1.5 | deg
Mach: | 0.5 |  |  | Cl=0 at alpha= | -2.3611 | deg
|  |  |  | @ Cl=0.1, Cd= | 0.0055467
|  |  |  | @ Cl=0.4, Cd= | 0.0050359
|  |  |  | @ Cl=0.6, Cd= | 0.0052322
alpha (deg) | Cl | Cd | Cm | Cl/Cd
-20 | -1.01 | 0.14988 | -0.004 | -6.74
-19.5 | -0.979 | 0.14725 | -0.005 | -6.647
-19 | -0.951 | 0.14371 | -0.005 | -6.614
-18.5 | -0.927 | 0.14747 | -0.006 | -6.283
-18 | -0.901 | 0.1357 | -0.007 | -6.639
-17.5 | -0.873 | 0.12918 | -0.008 | -6.755
-17 | -0.843 | 0.12444 | -0.008 | -6.775
-16.5 | -0.812 | 0.12281 | -0.009 | -6.611
-16 | -0.782 | 0.11966 | -0.009 | -6.536
-15.5 | -0.753 | 0.1125 | -0.01 | -6.695
-15 | -0.724 | 0.10843 | -0.01 | -6.678
-14.5 | -0.696 | 0.10285 | -0.011 | -6.765
-14 | -0.668 | 0.10091 | -0.011 | -6.616
-13.5 | -0.64 | 0.09964 | -0.012 | -6.42
-13 | -0.611 | 0.09305 | -0.013 | -6.57
-12.5 | -0.583 | 0.08558 | -0.013 | -6.808
-12 | -0.555 | 0.07899 | -0.014 | -7.023
-11.5 | -0.527 | 0.0734 | -0.015 | -7.177
-11 | -0.501 | 0.06615 | -0.017 | -7.568
-10.5 | -0.556 | 0.01636 | -0.029 | -33.985
-10 | -0.526 | 0.01493 | -0.03 | -35.242
-9.5 | -0.41 | 0.06146 | -0.016 | -6.676
-9 | -0.386 | 0.05296 | -0.02 | -7.287
-8.5 | -0.427 | 0.01275 | -0.034 | -33.48
-8 | -0.392 | 0.01248 | -0.036 | -31.435
-7.5 | -0.504 | 0.01179 | -0.037 | -42.782
-7 | -0.546 | 0.01097 | -0.039 | -49.768
-6.5 | -0.524 | 0.01016 | -0.04 | -51.535
-6 | -0.481 | 0.00887 | -0.042 | -54.23
-5.5 | -0.427 | 0.00841 | -0.043 | -50.701
-5 | -0.364 | 0.00806 | -0.045 | -45.166
-4.5 | -0.299 | 0.00771 | -0.046 | -38.726
-4 | -0.231 | 0.00762 | -0.047 | -30.277
-3.5 | -0.161 | 0.00735 | -0.049 | -21.969
-3 | -0.091 | 0.00721 | -0.05 | -12.627
-2.5 | -0.02 | 0.00705 | -0.052 | -2.836
-2 | 0.052 | 0.00684 | -0.053 | 7.528
-1.5 | 0.124 | 0.0049 | -0.055 | 25.221
-1 | 0.196 | 0.00504 | -0.056 | 38.846
-0.5 | 0.268 | 0.00507 | -0.057 | 52.821
0 | 0.342 | 0.00502 | -0.059 | 68.191
0.5 | 0.415 | 0.00504 | -0.06 | 82.309
1 | 0.487 | 0.00514 | -0.062 | 94.851
1.5 | 0.56 | 0.00521 | -0.063 | 107.546
2 | 0.632 | 0.00525 | -0.065 | 120.388
2.5 | 0.705 | 0.00549 | -0.066 | 128.484
3 | 0.777 | 0.00571 | -0.067 | 136.122
3.5 | 0.85 | 0.00589 | -0.069 | 144.192
4 | 0.912 | 0.00699 | -0.069 | 130.584
4.5 | 0.969 | 0.00802 | -0.07 | 120.812
5 | 1.031 | 0.00943 | -0.071 | 109.422
5.5 | 1.094 | 0.01095 | -0.072 | 99.894
6 | 1.154 | 0.0122 | -0.073 | 94.651
6.5 | 1.213 | 0.01357 | -0.075 | 89.382
7 | 1.267 | 0.01536 | -0.076 | 82.49
7.5 | 1.315 | 0.01647 | -0.077 | 79.845
8 | 1.354 | 0.01741 | -0.078 | 77.769
8.5 | 1.381 | 0.01888 | -0.079 | 73.147
9 | 1.388 | 0.02095 | -0.08 | 66.276
9.5 | 1.362 | 0.02278 | -0.081 | 59.813
10 | 1.252 | 0.02489 | -0.082 | 50.304
10.5 | 0.871 | 0.02754 | -0.083 | 31.624
11 | 0.901 | 0.03021 | -0.084 | 29.827
11.5 | 0.933 | 0.03111 | -0.085 | 29.987
12 | 0.826 | 0.08247 | -0.05 | 10.021
12.5 | 0.971 | 0.04284 | -0.085 | 22.678
13 | 1.015 | 0.04208 | -0.087 | 24.132
13.5 | 1.041 | 0.04751 | -0.088 | 21.913
14 | 0.946 | 0.11005 | -0.059 | 8.592

## 104. Re 8M Mach 0.50 (2)
BIGFOIL.COM POLAR EXPORT
GA 40-318
GA 40-318 |  |  |  | Cl Max: | 1.3896 | at alpha= | 13 | deg
XFOIL ncrit=9 |  |  |  | L/D Max: | 193.548 | at alpha= | 4 | deg
Re: | 8000000 |  |  | Cd Min: | 0.1082 | at alpha= | -13.5 | deg
Mach: | 0.5 |  |  | Cl=0 at alpha= | -2.5522 | deg
|  |  |  | @ Cl=0.1, Cd= | 0.0061924
|  |  |  | @ Cl=0.4, Cd= | 0.0040816
|  |  |  | @ Cl=0.6, Cd= | 0.0041603
alpha (deg) | Cl | Cd | Cm | Cl/Cd
-13.5 | -0.3783 | 0.1082 | -0.0786 | -3.4963
-13 | -0.3823 | 0.09781 | -0.085 | -3.9086
-12.5 | -0.4072 | 0.08433 | -0.0936 | -4.8286
-12 | -0.4281 | 0.06996 | -0.1032 | -6.1192
-11.5 | -0.4441 | 0.0588 | -0.1113 | -7.5527
-11 | -0.4761 | 0.04843 | -0.1174 | -9.8307
-10.5 | -0.5113 | 0.0399 | -0.1198 | -12.8145
-10 | -0.5475 | 0.03262 | -0.1187 | -16.7842
-9.5 | -0.582 | 0.02635 | -0.1144 | -22.0873
-9 | -0.6213 | 0.02 | -0.1068 | -31.065
-8.5 | -0.6251 | 0.01566 | -0.099 | -39.917
-8 | -0.6188 | 0.01256 | -0.0903 | -49.2675
-7.5 | -0.6056 | 0.01069 | -0.0808 | -56.6511
-7 | -0.5762 | 0.00974 | -0.0726 | -59.1581
-6.5 | -0.5208 | 0.00913 | -0.0687 | -57.0427
-6 | -0.46 | 0.00865 | -0.0659 | -53.1792
-5.5 | -0.3958 | 0.00824 | -0.064 | -48.034
-5 | -0.3321 | 0.00778 | -0.0623 | -42.6864
-4.5 | -0.2654 | 0.00747 | -0.0615 | -35.5288
-4 | -0.1979 | 0.00722 | -0.061 | -27.41
-3.5 | -0.1303 | 0.00698 | -0.0608 | -18.6676
-3 | -0.0618 | 0.00676 | -0.061 | -9.142
-2.5 | 0.0072 | 0.00656 | -0.0614 | 1.0976
-2 | 0.0759 | 0.00636 | -0.0619 | 11.934
-1.5 | 0.1406 | 0.00591 | -0.062 | 23.7902
-1 | 0.2006 | 0.00512 | -0.0615 | 39.1797
-0.5 | 0.2608 | 0.00431 | -0.0612 | 60.5104
0 | 0.3307 | 0.00413 | -0.0623 | 80.0726
0.5 | 0.4023 | 0.00408 | -0.0636 | 98.6029
1 | 0.4745 | 0.00408 | -0.065 | 116.299
1.5 | 0.5462 | 0.0041 | -0.0664 | 133.2195
2 | 0.6176 | 0.00418 | -0.0675 | 147.7512
2.5 | 0.69 | 0.00421 | -0.0688 | 163.8955
3 | 0.7611 | 0.00431 | -0.0698 | 176.5893
3.5 | 0.8315 | 0.00444 | -0.0705 | 187.2748
4 | 0.9 | 0.00465 | -0.0707 | 193.5484
4.5 | 0.9453 | 0.00559 | -0.0669 | 169.1055
5 | 0.9596 | 0.00697 | -0.0577 | 137.6758
6 | 0.9468 | 0.01022 | -0.034 | 92.6419
6.5 | 0.9604 | 0.01218 | -0.027 | 78.8506
7 | 0.9685 | 0.01461 | -0.0199 | 66.2902
7.5 | 0.9843 | 0.01696 | -0.0142 | 58.0366
8 | 1.0036 | 0.01926 | -0.0091 | 52.108
8.5 | 1.0188 | 0.02194 | -0.0041 | 46.4357
9 | 1.0412 | 0.02446 | 0.0001 | 42.5675
9.5 | 1.0718 | 0.02671 | 0.0034 | 40.1273
10 | 1.1059 | 0.0289 | 0.0064 | 38.2664
10.5 | 1.1384 | 0.0313 | 0.0094 | 36.3706
11 | 1.1721 | 0.03375 | 0.0122 | 34.7289
11.5 | 1.2043 | 0.0363 | 0.0153 | 33.1763
12 | 1.2336 | 0.03879 | 0.019 | 31.802
12.5 | 1.3132 | 0.04313 | 0.0114 | 30.4475
13 | 1.3896 | 0.04826 | 0.004 | 28.794

## 105. Re 10M Mach 0.00 (1)
BIGFOIL.COM POLAR EXPORT
GA 40-318
GA 40-318 |  |  |  | Cl Max: | 1.635 | at alpha= | 15.5 | deg
JavaFoil+Calcfoil stall+Eppler ext transition |  |  |  | L/D Max: | 129.759 | at alpha= | 3 | deg
Re: | 10000000 |  |  | Cd Min: | 0.00453 | at alpha= | -1 | deg
Mach: | 0 |  |  | Cl=0 at alpha= | -2.3629 | deg
|  |  |  | @ Cl=0.1, Cd= | 0.0048171
|  |  |  | @ Cl=0.4, Cd= | 0.0046495
|  |  |  | @ Cl=0.6, Cd= | 0.00493
alpha (deg) | Cl | Cd | Cm | Cl/Cd
-19 | -0.727 | 0.13006 | -0.005 | -5.59
-18.5 | -0.743 | 0.12342 | -0.005 | -6.016
-18 | -0.754 | 0.121 | -0.006 | -6.232
-17.5 | -0.775 | 0.10687 | -0.007 | -7.249
-17 | -0.792 | 0.09593 | -0.008 | -8.257
-16.5 | -0.817 | 0.0788 | -0.01 | -10.37
-16 | -0.872 | 0.04522 | -0.012 | -19.289
-15.5 | -0.877 | 0.04369 | -0.013 | -20.078
-15 | -0.913 | 0.02821 | -0.015 | -32.379
-14.5 | -0.933 | 0.02133 | -0.016 | -43.733
-14 | -0.939 | 0.01858 | -0.017 | -50.531
-13.5 | -0.939 | 0.01668 | -0.018 | -56.299
-13 | -0.935 | 0.0152 | -0.02 | -61.486
-12.5 | -0.926 | 0.01387 | -0.021 | -66.758
-12 | -0.912 | 0.01299 | -0.022 | -70.207
-11.5 | -0.893 | 0.01229 | -0.023 | -72.694
-11 | -0.87 | 0.01164 | -0.024 | -74.788
-10.5 | -0.844 | 0.01102 | -0.025 | -76.521
-10 | -0.813 | 0.01049 | -0.027 | -77.495
-9.5 | -0.778 | 0.01003 | -0.028 | -77.522
-9 | -0.739 | 0.00957 | -0.029 | -77.219
-8.5 | -0.696 | 0.00894 | -0.03 | -77.804
-8 | -0.649 | 0.00859 | -0.031 | -75.606
-7.5 | -0.6 | 0.00841 | -0.033 | -71.357
-7 | -0.548 | 0.00808 | -0.034 | -67.85
-6.5 | -0.494 | 0.00757 | -0.035 | -65.296
-6 | -0.439 | 0.00729 | -0.036 | -60.154
-5.5 | -0.381 | 0.00719 | -0.037 | -52.992
-5 | -0.322 | 0.00702 | -0.039 | -45.917
-4.5 | -0.262 | 0.0068 | -0.04 | -38.602
-4 | -0.202 | 0.00678 | -0.041 | -29.765
-3.5 | -0.141 | 0.0065 | -0.042 | -21.666
-3 | -0.079 | 0.00644 | -0.044 | -12.301
-2.5 | -0.017 | 0.00634 | -0.045 | -2.74
-2 | 0.045 | 0.00503 | -0.046 | 8.899
-1.5 | 0.107 | 0.00479 | -0.047 | 22.387
-1 | 0.17 | 0.00453 | -0.048 | 37.408
-0.5 | 0.232 | 0.00464 | -0.05 | 49.988
0 | 0.297 | 0.00459 | -0.051 | 64.63
0.5 | 0.359 | 0.00463 | -0.052 | 77.609
1 | 0.422 | 0.00466 | -0.053 | 90.681
1.5 | 0.485 | 0.0048 | -0.055 | 100.999
2 | 0.548 | 0.00467 | -0.056 | 117.32
2.5 | 0.61 | 0.00498 | -0.057 | 122.497
3 | 0.673 | 0.00519 | -0.058 | 129.759
3.5 | 0.736 | 0.00589 | -0.06 | 125.006
4 | 0.798 | 0.00629 | -0.061 | 126.967
4.5 | 0.857 | 0.00698 | -0.062 | 122.726
5 | 0.918 | 0.00751 | -0.063 | 122.143
5.5 | 0.978 | 0.00831 | -0.064 | 117.692
6 | 1.038 | 0.0088 | -0.066 | 117.902
6.5 | 1.082 | 0.0096 | -0.066 | 112.634
7 | 1.135 | 0.01029 | -0.067 | 110.271
7.5 | 1.185 | 0.01149 | -0.068 | 103.081
8 | 1.236 | 0.01201 | -0.069 | 102.861
8.5 | 1.284 | 0.01262 | -0.07 | 101.748
9 | 1.331 | 0.01297 | -0.071 | 102.626
9.5 | 1.375 | 0.0139 | -0.072 | 98.926
10 | 1.416 | 0.01458 | -0.073 | 97.101
10.5 | 1.453 | 0.01544 | -0.074 | 94.149
11 | 1.489 | 0.01603 | -0.075 | 92.874
11.5 | 1.52 | 0.01725 | -0.076 | 88.112
12 | 1.548 | 0.01797 | -0.077 | 86.107
12.5 | 1.572 | 0.0192 | -0.078 | 81.876
13 | 1.592 | 0.02023 | -0.079 | 78.699
13.5 | 1.609 | 0.02127 | -0.08 | 75.635
14 | 1.621 | 0.02227 | -0.081 | 72.8
14.5 | 1.63 | 0.02365 | -0.082 | 68.919
15 | 1.634 | 0.02514 | -0.082 | 65.002
15.5 | 1.635 | 0.02636 | -0.083 | 62.03
16 | 1.632 | 0.0279 | -0.084 | 58.502
16.5 | 1.625 | 0.02975 | -0.085 | 54.641
17 | 1.615 | 0.03167 | -0.086 | 50.995
17.5 | 1.602 | 0.03342 | -0.086 | 47.94
18 | 1.586 | 0.03535 | -0.087 | 44.867
18.5 | 1.567 | 0.03776 | -0.088 | 41.489
19 | 1.545 | 0.0402 | -0.088 | 38.44
19.5 | 1.521 | 0.04282 | -0.089 | 35.53
20 | 1.495 | 0.04587 | -0.09 | 32.592

## 106. Re 10M Mach 0.00 (2)
BIGFOIL.COM POLAR EXPORT
GA 40-318
GA 40-318 |  |  |  | Cl Max: | 1.7112 | at alpha= | 20 | deg
XFOIL ncrit=9 |  |  |  | L/D Max: | 164.187 | at alpha= | 3.5 | deg
Re: | 10000000 |  |  | Cd Min: | 0.05799 | at alpha= | 20 | deg
Mach: | 0 |  |  | Cl=0 at alpha= | -2.4575 | deg
|  |  |  | @ Cl=0.1, Cd= | 0.0053665
|  |  |  | @ Cl=0.4, Cd= | 0.0037042
|  |  |  | @ Cl=0.6, Cd= | 0.0038981
alpha (deg) | Cl | Cd | Cm | Cl/Cd
-20 | -1.4562 | 0.03165 | -0.087 | -46.0095
-19.5 | -1.4445 | 0.02876 | -0.0858 | -50.226
-19 | -1.428 | 0.0264 | -0.0844 | -54.0909
-18.5 | -1.4077 | 0.02441 | -0.0829 | -57.669
-18 | -1.3874 | 0.0225 | -0.081 | -61.6622
-17.5 | -1.3639 | 0.02088 | -0.0791 | -65.3209
-17 | -1.3401 | 0.01937 | -0.0769 | -69.1843
-16.5 | -1.3135 | 0.01805 | -0.0746 | -72.7701
-16 | -1.2853 | 0.0169 | -0.0723 | -76.0533
-15.5 | -1.2555 | 0.01588 | -0.0699 | -79.0617
-15 | -1.2264 | 0.01489 | -0.0672 | -82.364
-14.5 | -1.1984 | 0.01392 | -0.0641 | -86.092
-14 | -1.168 | 0.01311 | -0.061 | -89.0923
-13.5 | -1.1377 | 0.01238 | -0.0576 | -91.8982
-13 | -1.1073 | 0.01179 | -0.0539 | -93.9186
-12.5 | -1.0762 | 0.01135 | -0.0499 | -94.8194
-12 | -1.0331 | 0.01092 | -0.0482 | -94.6062
-11.5 | -0.9876 | 0.01049 | -0.0468 | -94.1468
-11 | -0.9414 | 0.01002 | -0.0456 | -93.9521
-10.5 | -0.8924 | 0.00965 | -0.0449 | -92.4767
-10 | -0.8416 | 0.0093 | -0.0444 | -90.4946
-9.5 | -0.7896 | 0.00899 | -0.0442 | -87.8309
-9 | -0.7367 | 0.00872 | -0.0441 | -84.4839
-8.5 | -0.6839 | 0.00837 | -0.0439 | -81.7085
-8 | -0.63 | 0.00807 | -0.0439 | -78.0669
-7.5 | -0.5753 | 0.00783 | -0.0441 | -73.4738
-7 | -0.5198 | 0.00761 | -0.0444 | -68.3049
-6.5 | -0.4636 | 0.00738 | -0.0449 | -62.8184
-6 | -0.4075 | 0.00714 | -0.0453 | -57.0728
-5.5 | -0.3511 | 0.00693 | -0.0458 | -50.6638
-5 | -0.2941 | 0.00676 | -0.0463 | -43.5059
-4.5 | -0.2365 | 0.00659 | -0.047 | -35.8877
-4 | -0.1788 | 0.00639 | -0.0477 | -27.9812
-3.5 | -0.1208 | 0.00624 | -0.0485 | -19.359
-3 | -0.0629 | 0.00609 | -0.0493 | -10.3284
-2.5 | -0.0049 | 0.00594 | -0.05 | -0.82492
-2 | 0.0527 | 0.00572 | -0.0508 | 9.2133
-1.5 | 0.1089 | 0.0053 | -0.0513 | 20.5472
-1 | 0.1648 | 0.00484 | -0.0519 | 34.0496
-0.5 | 0.2188 | 0.00419 | -0.0523 | 52.2196
0 | 0.2749 | 0.00381 | -0.0529 | 72.1522
0.5 | 0.334 | 0.00372 | -0.0539 | 89.7849
1 | 0.3938 | 0.0037 | -0.0551 | 106.4324
1.5 | 0.453 | 0.00374 | -0.0561 | 121.123
2 | 0.5125 | 0.00377 | -0.0573 | 135.9416
2.5 | 0.5718 | 0.00382 | -0.0584 | 149.6859
3 | 0.6296 | 0.00398 | -0.0592 | 158.191
3.5 | 0.6863 | 0.00418 | -0.0599 | 164.1866
4 | 0.7371 | 0.00477 | -0.0596 | 154.5283
4.5 | 0.7786 | 0.00578 | -0.0577 | 134.7059
5 | 0.8243 | 0.00647 | -0.0565 | 127.4034
5.5 | 0.8708 | 0.007 | -0.0555 | 124.4
6 | 0.9167 | 0.00749 | -0.0543 | 122.3899
6.5 | 0.959 | 0.00801 | -0.0524 | 119.7253
7 | 0.9976 | 0.00855 | -0.0499 | 116.6784
7.5 | 1.0214 | 0.00906 | -0.0443 | 112.7373
8 | 1.0404 | 0.00982 | -0.0383 | 105.947
8.5 | 1.0624 | 0.01073 | -0.0335 | 99.0121
9 | 1.089 | 0.01164 | -0.0297 | 93.5567
9.5 | 1.1187 | 0.01256 | -0.0266 | 89.0685
10 | 1.1494 | 0.01351 | -0.0239 | 85.0777
10.5 | 1.1791 | 0.01457 | -0.0212 | 80.9266
11 | 1.2092 | 0.01566 | -0.0187 | 77.2158
11.5 | 1.2373 | 0.01689 | -0.0162 | 73.2564
12 | 1.2652 | 0.01815 | -0.0137 | 69.708
12.5 | 1.2907 | 0.01947 | -0.011 | 66.2917
13 | 1.3483 | 0.02098 | -0.0153 | 64.266
13.5 | 1.4341 | 0.02286 | -0.0258 | 62.734
14 | 1.4637 | 0.02481 | -0.0248 | 58.9964
14.5 | 1.5014 | 0.02665 | -0.0255 | 56.3377
15 | 1.5251 | 0.02892 | -0.0241 | 52.7351
15.5 | 1.5494 | 0.03118 | -0.0229 | 49.6921
16 | 1.5739 | 0.0335 | -0.0218 | 46.9821
16.5 | 1.5965 | 0.03591 | -0.0206 | 44.4584
17 | 1.6154 | 0.03873 | -0.0194 | 41.7093
17.5 | 1.6354 | 0.04151 | -0.0184 | 39.3977
18 | 1.6553 | 0.04429 | -0.0175 | 37.3741
18.5 | 1.6732 | 0.0473 | -0.0167 | 35.3742
19 | 1.6829 | 0.05111 | -0.0156 | 32.927
19.5 | 1.6976 | 0.0545 | -0.0149 | 31.1486
20 | 1.7112 | 0.05799 | -0.0143 | 29.5085

## 107. Re 10M Mach 0.10 (1)
BIGFOIL.COM POLAR EXPORT
GA 40-318
GA 40-318 |  |  |  | Cl Max: | 1.62 | at alpha= | 15 | deg
JavaFoil+Calcfoil stall+Eppler ext transition |  |  |  | L/D Max: | 129.469 | at alpha= | 3 | deg
Re: | 10000000 |  |  | Cd Min: | 0.00451 | at alpha= | -1 | deg
Mach: | 0.1 |  |  | Cl=0 at alpha= | -2.3629 | deg
|  |  |  | @ Cl=0.1, Cd= | 0.0048605
|  |  |  | @ Cl=0.4, Cd= | 0.0046286
|  |  |  | @ Cl=0.6, Cd= | 0.0049109
alpha (deg) | Cl | Cd | Cm | Cl/Cd
-18.5 | -0.694 | 0.12659 | -0.005 | -5.484
-18 | -0.709 | 0.12479 | -0.006 | -5.678
-17.5 | -0.728 | 0.11498 | -0.007 | -6.33
-17 | -0.746 | 0.10581 | -0.008 | -7.049
-16.5 | -0.764 | 0.09571 | -0.009 | -7.987
-16 | -0.789 | 0.07993 | -0.01 | -9.871
-15.5 | -0.871 | 0.03289 | -0.013 | -26.483
-15 | -0.866 | 0.03717 | -0.014 | -23.302
-14.5 | -0.899 | 0.02474 | -0.016 | -36.341
-14 | -0.914 | 0.01987 | -0.017 | -46.032
-13.5 | -0.92 | 0.01744 | -0.018 | -52.73
-13 | -0.919 | 0.01577 | -0.02 | -58.271
-12.5 | -0.914 | 0.0142 | -0.021 | -64.387
-12 | -0.902 | 0.01326 | -0.022 | -68.073
-11.5 | -0.886 | 0.01246 | -0.023 | -71.153
-11 | -0.865 | 0.01179 | -0.024 | -73.389
-10.5 | -0.84 | 0.01119 | -0.026 | -75.105
-10 | -0.811 | 0.01062 | -0.027 | -76.354
-9.5 | -0.777 | 0.01012 | -0.028 | -76.751
-9 | -0.739 | 0.00964 | -0.029 | -76.718
-8.5 | -0.697 | 0.00898 | -0.03 | -77.61
-8 | -0.651 | 0.00862 | -0.032 | -75.532
-7.5 | -0.602 | 0.00848 | -0.033 | -70.933
-7 | -0.55 | 0.00817 | -0.034 | -67.378
-6.5 | -0.496 | 0.00756 | -0.035 | -65.665
-6 | -0.44 | 0.00736 | -0.036 | -59.823
-5.5 | -0.383 | 0.00708 | -0.038 | -54.055
-5 | -0.324 | 0.00701 | -0.039 | -46.191
-4.5 | -0.264 | 0.00684 | -0.04 | -38.546
-4 | -0.203 | 0.00675 | -0.041 | -30.028
-3.5 | -0.141 | 0.00656 | -0.043 | -21.558
-3 | -0.08 | 0.00641 | -0.044 | -12.429
-2.5 | -0.017 | 0.0063 | -0.045 | -2.769
-2 | 0.045 | 0.00507 | -0.046 | 8.873
-1.5 | 0.108 | 0.00483 | -0.047 | 22.317
-1 | 0.17 | 0.00451 | -0.049 | 37.769
-0.5 | 0.233 | 0.00467 | -0.05 | 49.862
0 | 0.298 | 0.00462 | -0.051 | 64.46
0.5 | 0.361 | 0.00461 | -0.052 | 78.421
1 | 0.424 | 0.00464 | -0.054 | 91.436
1.5 | 0.487 | 0.00484 | -0.055 | 100.76
2 | 0.55 | 0.0047 | -0.056 | 117.12
2.5 | 0.614 | 0.00497 | -0.057 | 123.34
3 | 0.677 | 0.00523 | -0.059 | 129.469
3.5 | 0.74 | 0.00586 | -0.06 | 126.124
4 | 0.802 | 0.00637 | -0.061 | 126.016
4.5 | 0.861 | 0.00707 | -0.062 | 121.826
5 | 0.922 | 0.0076 | -0.064 | 121.43
5.5 | 0.983 | 0.00837 | -0.065 | 117.509
6 | 1.043 | 0.00883 | -0.066 | 118.16
6.5 | 1.086 | 0.00968 | -0.066 | 112.202
7 | 1.14 | 0.01038 | -0.067 | 109.74
7.5 | 1.19 | 0.01159 | -0.068 | 102.639
8 | 1.241 | 0.01215 | -0.069 | 102.139
8.5 | 1.289 | 0.01275 | -0.07 | 101.135
9 | 1.335 | 0.01313 | -0.071 | 101.717
9.5 | 1.379 | 0.01407 | -0.072 | 97.978
10 | 1.419 | 0.01476 | -0.073 | 96.201
10.5 | 1.456 | 0.01566 | -0.074 | 93.021
11 | 1.491 | 0.01624 | -0.075 | 91.836
11.5 | 1.521 | 0.01751 | -0.076 | 86.842
12 | 1.547 | 0.01828 | -0.077 | 84.666
12.5 | 1.57 | 0.01956 | -0.078 | 80.258
13 | 1.589 | 0.02051 | -0.079 | 77.448
13.5 | 1.603 | 0.02167 | -0.08 | 73.971
14 | 1.613 | 0.0227 | -0.081 | 71.06
14.5 | 1.619 | 0.02412 | -0.082 | 67.128
15 | 1.62 | 0.0257 | -0.083 | 63.062
15.5 | 1.618 | 0.02696 | -0.084 | 60.009
16 | 1.611 | 0.02856 | -0.084 | 56.42
16.5 | 1.601 | 0.03041 | -0.085 | 52.642
17 | 1.587 | 0.03244 | -0.086 | 48.901
17.5 | 1.569 | 0.03439 | -0.087 | 45.637
18 | 1.548 | 0.03678 | -0.087 | 42.083
18.5 | 1.525 | 0.03903 | -0.088 | 39.064
19 | 1.498 | 0.04151 | -0.089 | 36.093
19.5 | 1.47 | 0.04444 | -0.089 | 33.069
20 | 1.438 | 0.04779 | -0.09 | 30.093

## 108. Re 10M Mach 0.10 (2)
BIGFOIL.COM POLAR EXPORT
GA 40-318
GA 40-318 |  |  |  | Cl Max: | 1.7065 | at alpha= | 20 | deg
XFOIL ncrit=9 |  |  |  | L/D Max: | 164.893 | at alpha= | 3.5 | deg
Re: | 10000000 |  |  | Cd Min: | 0.06044 | at alpha= | 20 | deg
Mach: | 0.1 |  |  | Cl=0 at alpha= | -2.4595 | deg
|  |  |  | @ Cl=0.1, Cd= | 0.0053917
|  |  |  | @ Cl=0.4, Cd= | 0.0037024
|  |  |  | @ Cl=0.6, Cd= | 0.0038829
alpha (deg) | Cl | Cd | Cm | Cl/Cd
-20 | -1.4424 | 0.03452 | -0.0908 | -41.7845
-19.5 | -1.4334 | 0.03118 | -0.0898 | -45.9718
-19 | -1.4209 | 0.02831 | -0.0885 | -50.1907
-18.5 | -1.4018 | 0.02605 | -0.0869 | -53.8119
-18 | -1.3842 | 0.02384 | -0.085 | -58.0621
-17.5 | -1.3626 | 0.02196 | -0.083 | -62.0492
-17 | -1.3388 | 0.02033 | -0.0808 | -65.8534
-16.5 | -1.3133 | 0.01885 | -0.0784 | -69.6711
-16 | -1.2859 | 0.01756 | -0.0759 | -73.2289
-15.5 | -1.2568 | 0.01643 | -0.0734 | -76.4942
-15 | -1.2262 | 0.01543 | -0.0708 | -79.4686
-14.5 | -1.1967 | 0.01443 | -0.0678 | -82.9314
-14 | -1.1672 | 0.01351 | -0.0645 | -86.3953
-13.5 | -1.1372 | 0.01268 | -0.061 | -89.6845
-13 | -1.1057 | 0.01204 | -0.0574 | -91.8355
-12.5 | -1.0759 | 0.01148 | -0.0531 | -93.7195
-12 | -1.0377 | 0.01106 | -0.0502 | -93.8246
-11.5 | -0.9922 | 0.01063 | -0.0487 | -93.3396
-11 | -0.946 | 0.01016 | -0.0473 | -93.1102
-10 | -0.8466 | 0.00938 | -0.0456 | -90.2559
-9.5 | -0.7944 | 0.00906 | -0.0452 | -87.6821
-9 | -0.7411 | 0.00878 | -0.045 | -84.4077
-8.5 | -0.6879 | 0.00843 | -0.0448 | -81.6014
-8 | -0.6338 | 0.00812 | -0.0447 | -78.0542
-7.5 | -0.5787 | 0.00787 | -0.0448 | -73.5324
-7 | -0.5229 | 0.00764 | -0.045 | -68.4424
-6.5 | -0.4663 | 0.00741 | -0.0454 | -62.9285
-6 | -0.4098 | 0.00717 | -0.0458 | -57.1548
-5.5 | -0.3531 | 0.00695 | -0.0462 | -50.8058
-5 | -0.2957 | 0.00678 | -0.0468 | -43.6136
-4.5 | -0.2377 | 0.0066 | -0.0474 | -36.0152
-4 | -0.1796 | 0.00641 | -0.0481 | -28.0187
-3.5 | -0.1213 | 0.00625 | -0.0488 | -19.408
-3 | -0.063 | 0.0061 | -0.0496 | -10.3279
-2.5 | -0.0047 | 0.00596 | -0.0504 | -0.78859
-2 | 0.0533 | 0.00573 | -0.0511 | 9.3019
-1.5 | 0.1099 | 0.00532 | -0.0517 | 20.6579
-1 | 0.166 | 0.00485 | -0.0522 | 34.2268
-0.5 | 0.2202 | 0.00418 | -0.0526 | 52.6794
0 | 0.2767 | 0.00382 | -0.0532 | 72.4346
0.5 | 0.3362 | 0.00372 | -0.0543 | 90.3763
1 | 0.3964 | 0.0037 | -0.0554 | 107.1351
1.5 | 0.456 | 0.00374 | -0.0565 | 121.9251
2 | 0.5159 | 0.00378 | -0.0576 | 136.4815
2.5 | 0.5755 | 0.00382 | -0.0587 | 150.6545
3 | 0.6339 | 0.00397 | -0.0596 | 159.6725
3.5 | 0.6909 | 0.00419 | -0.0603 | 164.8926
4 | 0.7422 | 0.00475 | -0.06 | 156.2526
4.5 | 0.7835 | 0.00579 | -0.058 | 135.3195
5 | 0.8288 | 0.0065 | -0.0567 | 127.5077
5.5 | 0.8751 | 0.00703 | -0.0555 | 124.4808
6 | 0.9208 | 0.00753 | -0.0541 | 122.2842
6.5 | 0.9622 | 0.00807 | -0.052 | 119.2317
7 | 0.9992 | 0.00862 | -0.049 | 115.9165
7.5 | 1.0187 | 0.00918 | -0.0426 | 110.9695
8 | 1.0392 | 0.00998 | -0.037 | 104.1283
8.5 | 1.0612 | 0.01094 | -0.0321 | 97.0018
9 | 1.0882 | 0.0119 | -0.0284 | 91.4454
9.5 | 1.1177 | 0.01288 | -0.0253 | 86.778
10 | 1.1479 | 0.0139 | -0.0225 | 82.5827
10.5 | 1.1777 | 0.015 | -0.0198 | 78.5133
11 | 1.2077 | 0.01616 | -0.0173 | 74.7339
11.5 | 1.2359 | 0.01742 | -0.0148 | 70.9472
12 | 1.2648 | 0.01868 | -0.0124 | 67.7088
12.5 | 1.2906 | 0.02002 | -0.0096 | 64.4655
13 | 1.3524 | 0.02173 | -0.0149 | 62.2365
13.5 | 1.438 | 0.02363 | -0.0251 | 60.8548
15 | 1.5242 | 0.0301 | -0.0226 | 50.6379
15.5 | 1.5512 | 0.03221 | -0.0215 | 48.159
16 | 1.5741 | 0.03472 | -0.0203 | 45.337
16.5 | 1.5937 | 0.0375 | -0.0189 | 42.4987
17 | 1.6152 | 0.04019 | -0.0178 | 40.1891
17.5 | 1.6365 | 0.04288 | -0.0168 | 38.1646
18 | 1.653 | 0.04609 | -0.0158 | 35.8646
18.5 | 1.6695 | 0.04936 | -0.0148 | 33.8229
19 | 1.6796 | 0.05316 | -0.0137 | 31.5952
19.5 | 1.6947 | 0.05661 | -0.013 | 29.9364
20 | 1.7065 | 0.06044 | -0.0124 | 28.2346

## 109. Re 10M Mach 0.25 (1)
BIGFOIL.COM POLAR EXPORT
GA 40-318
GA 40-318 |  |  |  | Cl Max: | 1.55 | at alpha= | 13 | deg
JavaFoil+Calcfoil stall+Eppler ext transition |  |  |  | L/D Max: | 131.281 | at alpha= | 3 | deg
Re: | 10000000 |  |  | Cd Min: | 0.00459 | at alpha= | -1 | deg
Mach: | 0.25 |  |  | Cl=0 at alpha= | -2.3594 | deg
|  |  |  | @ Cl=0.1, Cd= | 0.0048972
|  |  |  | @ Cl=0.4, Cd= | 0.0046968
|  |  |  | @ Cl=0.6, Cd= | 0.0048953
alpha (deg) | Cl | Cd | Cm | Cl/Cd
-16.5 | -0.447 | 0.11562 | -0.007 | -3.865
-16 | -0.493 | 0.10913 | -0.008 | -4.513
-15.5 | -0.533 | 0.10486 | -0.009 | -5.084
-15 | -0.573 | 0.09612 | -0.01 | -5.957
-14.5 | -0.605 | 0.09262 | -0.01 | -6.527
-14 | -0.633 | 0.08712 | -0.011 | -7.268
-13.5 | -0.659 | 0.08024 | -0.012 | -8.208
-13 | -0.711 | 0.0517 | -0.016 | -13.759
-12.5 | -0.805 | 0.01733 | -0.021 | -46.461
-12 | -0.817 | 0.01576 | -0.022 | -51.842
-11.5 | -0.823 | 0.01351 | -0.024 | -60.946
-11 | -0.819 | 0.01297 | -0.025 | -63.161
-10.5 | -0.808 | 0.01209 | -0.026 | -66.847
-10 | -0.79 | 0.0114 | -0.027 | -69.298
-9.5 | -0.765 | 0.01079 | -0.029 | -70.941
-9 | -0.735 | 0.01024 | -0.03 | -71.713
-8.5 | -0.698 | 0.00975 | -0.031 | -71.601
-8 | -0.657 | 0.00891 | -0.032 | -73.784
-7.5 | -0.61 | 0.00893 | -0.034 | -68.336
-7 | -0.56 | 0.00808 | -0.035 | -69.275
-6.5 | -0.506 | 0.00776 | -0.036 | -65.258
-6 | -0.45 | 0.0075 | -0.037 | -60.003
-5.5 | -0.392 | 0.0072 | -0.039 | -54.475
-5 | -0.332 | 0.00711 | -0.04 | -46.68
-4.5 | -0.27 | 0.00693 | -0.041 | -38.997
-4 | -0.208 | 0.00691 | -0.042 | -30.121
-3.5 | -0.145 | 0.00668 | -0.044 | -21.731
-3 | -0.082 | 0.00654 | -0.045 | -12.496
-2.5 | -0.018 | 0.00641 | -0.046 | -2.798
-2 | 0.046 | 0.00508 | -0.048 | 9.095
-1.5 | 0.111 | 0.00486 | -0.049 | 22.752
-1 | 0.175 | 0.00459 | -0.05 | 38.163
-0.5 | 0.239 | 0.00471 | -0.051 | 50.809
0 | 0.306 | 0.00469 | -0.053 | 65.267
0.5 | 0.371 | 0.00467 | -0.054 | 79.447
1 | 0.436 | 0.00473 | -0.055 | 92.122
1.5 | 0.501 | 0.00488 | -0.056 | 102.529
2 | 0.566 | 0.00472 | -0.058 | 119.879
2.5 | 0.63 | 0.00505 | -0.059 | 124.898
3 | 0.695 | 0.0053 | -0.06 | 131.281
3.5 | 0.76 | 0.00598 | -0.062 | 127.182
4 | 0.825 | 0.00652 | -0.063 | 126.415
4.5 | 0.884 | 0.00731 | -0.064 | 121.041
5 | 0.947 | 0.00788 | -0.065 | 120.194
5.5 | 0.998 | 0.0088 | -0.066 | 113.494
6 | 1.054 | 0.00961 | -0.067 | 109.688
6.5 | 1.109 | 0.0104 | -0.068 | 106.609
7 | 1.163 | 0.01169 | -0.069 | 99.483
7.5 | 1.216 | 0.01224 | -0.07 | 99.287
8 | 1.266 | 0.0127 | -0.071 | 99.731
8.5 | 1.314 | 0.01357 | -0.072 | 96.83
9 | 1.358 | 0.01401 | -0.073 | 96.989
9.5 | 1.399 | 0.01507 | -0.074 | 92.882
10 | 1.436 | 0.01585 | -0.075 | 90.649
10.5 | 1.468 | 0.01689 | -0.076 | 86.915
11 | 1.496 | 0.01805 | -0.077 | 82.88
11.5 | 1.518 | 0.01884 | -0.078 | 80.585
12 | 1.535 | 0.02021 | -0.079 | 75.941
12.5 | 1.545 | 0.02153 | -0.08 | 71.777
13 | 1.55 | 0.02279 | -0.081 | 67.995
13.5 | 1.548 | 0.02407 | -0.082 | 64.317
14 | 1.538 | 0.02543 | -0.083 | 60.49
14.5 | 1.522 | 0.02725 | -0.084 | 55.863
15 | 1.498 | 0.02918 | -0.084 | 51.358
15.5 | 1.468 | 0.0312 | -0.085 | 47.062
16 | 1.432 | 0.0332 | -0.086 | 43.125
16.5 | 1.388 | 0.03584 | -0.087 | 38.716
17 | 1.338 | 0.03864 | -0.087 | 34.616
17.5 | 1.281 | 0.04213 | -0.088 | 30.411
18 | 1.22 | 0.04556 | -0.089 | 26.787

## 110. Re 10M Mach 0.25 (2)
BIGFOIL.COM POLAR EXPORT
GA 40-318
GA 40-318 |  |  |  | Cl Max: | 1.68 | at alpha= | 20 | deg
XFOIL ncrit=9 |  |  |  | L/D Max: | 169.716 | at alpha= | 3.5 | deg
Re: | 10000000 |  |  | Cd Min: | 0.07376 | at alpha= | 20 | deg
Mach: | 0.25 |  |  | Cl=0 at alpha= | -2.4743 | deg
|  |  |  | @ Cl=0.1, Cd= | 0.0054983
|  |  |  | @ Cl=0.4, Cd= | 0.0037317
|  |  |  | @ Cl=0.6, Cd= | 0.0038675
alpha (deg) | Cl | Cd | Cm | Cl/Cd
-20 | -1.2586 | 0.06459 | -0.0976 | -19.486
-19.5 | -1.2883 | 0.05485 | -0.1022 | -23.4877
-19 | -1.3069 | 0.04716 | -0.1046 | -27.712
-18.5 | -1.3106 | 0.04143 | -0.1053 | -31.6341
-18 | -1.316 | 0.03607 | -0.105 | -36.4846
-17.5 | -1.3098 | 0.03199 | -0.1038 | -40.944
-17 | -1.2995 | 0.02853 | -0.1018 | -45.5485
-16.5 | -1.2866 | 0.02552 | -0.0993 | -50.4154
-16 | -1.2687 | 0.02301 | -0.0964 | -55.1369
-15.5 | -1.2465 | 0.02093 | -0.0933 | -59.5557
-15 | -1.2198 | 0.01918 | -0.0902 | -63.5975
-14.5 | -1.1943 | 0.0175 | -0.0865 | -68.2457
-14 | -1.1631 | 0.0162 | -0.083 | -71.7963
-13.5 | -1.1322 | 0.01499 | -0.0793 | -75.5304
-13 | -1.0986 | 0.01397 | -0.0756 | -78.6399
-12.5 | -1.0673 | 0.01295 | -0.0714 | -82.417
-12 | -1.0354 | 0.01209 | -0.0669 | -85.641
-11.5 | -1.0028 | 0.01141 | -0.0622 | -87.8878
-11 | -0.9678 | 0.01092 | -0.0575 | -88.6264
-10.5 | -0.9199 | 0.01044 | -0.0552 | -88.113
-10 | -0.8707 | 0.00994 | -0.0532 | -87.5956
-9.5 | -0.8192 | 0.0095 | -0.0516 | -86.2316
-9 | -0.765 | 0.00912 | -0.0506 | -83.8816
-8.5 | -0.7094 | 0.00878 | -0.0498 | -80.7973
-8 | -0.6536 | 0.00844 | -0.0491 | -77.4408
-7.5 | -0.5973 | 0.00811 | -0.0487 | -73.6498
-7 | -0.5395 | 0.00782 | -0.0485 | -68.9898
-6.5 | -0.481 | 0.00756 | -0.0485 | -63.6243
-6 | -0.4222 | 0.00734 | -0.0486 | -57.5204
-5.5 | -0.3637 | 0.00709 | -0.0488 | -51.2976
-5 | -0.3042 | 0.00687 | -0.0491 | -44.2795
-4.5 | -0.2442 | 0.00668 | -0.0496 | -36.5569
-4 | -0.184 | 0.0065 | -0.0502 | -28.3077
-3.5 | -0.1239 | 0.00632 | -0.0508 | -19.6044
-3 | -0.0635 | 0.00618 | -0.0515 | -10.2751
-2.5 | -0.0031 | 0.00602 | -0.0523 | -0.51495
-2 | 0.0571 | 0.0058 | -0.053 | 9.8448
-1.5 | 0.1154 | 0.00539 | -0.0535 | 21.41
-1 | 0.1729 | 0.0049 | -0.054 | 35.2857
-0.5 | 0.228 | 0.00418 | -0.0542 | 54.5455
0 | 0.2868 | 0.00385 | -0.0549 | 74.4935
0.5 | 0.3486 | 0.00374 | -0.056 | 93.2086
1 | 0.4108 | 0.00373 | -0.0572 | 110.134
1.5 | 0.4725 | 0.00377 | -0.0584 | 125.3316
2 | 0.5349 | 0.0038 | -0.0596 | 140.7632
2.5 | 0.5965 | 0.00386 | -0.0606 | 154.5337
3 | 0.6574 | 0.00399 | -0.0616 | 164.7619
3.5 | 0.7162 | 0.00422 | -0.0622 | 169.7156
4 | 0.77 | 0.00472 | -0.0619 | 163.1356
4.5 | 0.81 | 0.00584 | -0.0593 | 138.6986
5 | 0.853 | 0.00665 | -0.0571 | 128.2707
5.5 | 0.8973 | 0.00725 | -0.0551 | 123.7655
6 | 0.9403 | 0.00779 | -0.0527 | 120.706
6.5 | 0.971 | 0.00836 | -0.048 | 116.1483
7 | 0.9879 | 0.0091 | -0.0408 | 108.5604
7.5 | 1.0107 | 0.00998 | -0.0353 | 101.2725
8 | 1.0338 | 0.01105 | -0.0304 | 93.5566
8.5 | 1.0562 | 0.01232 | -0.0257 | 85.7305
9 | 1.0819 | 0.01362 | -0.0218 | 79.4347
9.5 | 1.1121 | 0.01484 | -0.0187 | 74.9394
10 | 1.1422 | 0.01612 | -0.0158 | 70.8561
10.5 | 1.1735 | 0.01743 | -0.0131 | 67.3264
11 | 1.2021 | 0.0189 | -0.0103 | 63.6032
11.5 | 1.2312 | 0.0204 | -0.0077 | 60.3529
12 | 1.2596 | 0.022 | -0.0051 | 57.2545
12.5 | 1.2816 | 0.02365 | -0.0014 | 54.1903
13.5 | 1.4516 | 0.0286 | -0.021 | 50.7552
15 | 1.5258 | 0.03615 | -0.0152 | 42.2075
15.5 | 1.5466 | 0.03914 | -0.0135 | 39.5146
16 | 1.5715 | 0.0419 | -0.0121 | 37.506
16.5 | 1.5926 | 0.04498 | -0.0106 | 35.4068
17 | 1.6094 | 0.04851 | -0.0092 | 33.1767
17.5 | 1.6258 | 0.05213 | -0.0078 | 31.1874
18 | 1.6389 | 0.05609 | -0.0065 | 29.2191
18.5 | 1.6539 | 0.05997 | -0.0054 | 27.5788
19 | 1.6643 | 0.06431 | -0.0045 | 25.8793
19.5 | 1.6739 | 0.06884 | -0.0037 | 24.3158
20 | 1.68 | 0.07376 | -0.003 | 22.7766

## 111. Re 10M Mach 0.50 (1)
BIGFOIL.COM POLAR EXPORT
GA 40-318
GA 40-318 |  |  |  | Cl Max: | 1.391 | at alpha= | 9 | deg
JavaFoil+Calcfoil stall+Eppler ext transition |  |  |  | L/D Max: | 135.314 | at alpha= | 3 | deg
Re: | 10000000 |  |  | Cd Min: | 0.00495 | at alpha= | -1 | deg
Mach: | 0.5 |  |  | Cl=0 at alpha= | -2.3611 | deg
|  |  |  | @ Cl=0.1, Cd= | 0.00564
|  |  |  | @ Cl=0.4, Cd= | 0.0049621
|  |  |  | @ Cl=0.6, Cd= | 0.0052922
alpha (deg) | Cl | Cd | Cm | Cl/Cd
-20 | -1.011 | 0.14795 | -0.004 | -6.837
-19.5 | -0.981 | 0.14529 | -0.005 | -6.751
-19 | -0.951 | 0.14237 | -0.005 | -6.679
-18.5 | -0.928 | 0.14452 | -0.006 | -6.418
-18 | -0.902 | 0.13373 | -0.007 | -6.744
-17.5 | -0.875 | 0.12457 | -0.008 | -7.027
-17 | -0.845 | 0.12077 | -0.009 | -6.998
-16.5 | -0.813 | 0.11922 | -0.009 | -6.822
-16 | -0.783 | 0.11648 | -0.009 | -6.725
-15.5 | -0.754 | 0.11052 | -0.01 | -6.825
-15 | -0.724 | 0.10619 | -0.01 | -6.822
-14.5 | -0.696 | 0.10326 | -0.011 | -6.74
-14 | -0.668 | 0.09867 | -0.011 | -6.767
-13.5 | -0.64 | 0.09919 | -0.012 | -6.451
-13 | -0.612 | 0.09059 | -0.013 | -6.751
-12.5 | -0.583 | 0.08376 | -0.013 | -6.963
-12 | -0.556 | 0.07706 | -0.015 | -7.213
-11.5 | -0.53 | 0.06969 | -0.016 | -7.604
-11 | -0.568 | 0.02442 | -0.026 | -23.278
-10.5 | -0.558 | 0.01587 | -0.029 | -35.179
-10 | -0.528 | 0.01427 | -0.03 | -36.97
-9.5 | -0.411 | 0.06047 | -0.017 | -6.797
-9 | -0.454 | 0.01476 | -0.032 | -30.756
-8.5 | -0.428 | 0.01219 | -0.034 | -35.104
-8 | -0.393 | 0.012 | -0.036 | -32.734
-7.5 | -0.506 | 0.0113 | -0.037 | -44.763
-7 | -0.547 | 0.01053 | -0.039 | -51.948
-6.5 | -0.525 | 0.00977 | -0.04 | -53.706
-6 | -0.482 | 0.0085 | -0.042 | -56.695
-5.5 | -0.427 | 0.00809 | -0.043 | -52.733
-5 | -0.364 | 0.00778 | -0.045 | -46.842
-4.5 | -0.299 | 0.00745 | -0.046 | -40.1
-4 | -0.231 | 0.00728 | -0.047 | -31.718
-3.5 | -0.161 | 0.00711 | -0.049 | -22.699
-3 | -0.091 | 0.00703 | -0.05 | -12.952
-2.5 | -0.02 | 0.00681 | -0.052 | -2.936
-2 | 0.052 | 0.00668 | -0.053 | 7.712
-1.5 | 0.124 | 0.00512 | -0.055 | 24.17
-1 | 0.196 | 0.00495 | -0.056 | 39.558
-0.5 | 0.268 | 0.005 | -0.057 | 53.519
0 | 0.342 | 0.00497 | -0.059 | 68.885
0.5 | 0.415 | 0.00496 | -0.06 | 83.59
1 | 0.487 | 0.00504 | -0.062 | 96.758
1.5 | 0.56 | 0.00522 | -0.063 | 107.309
2 | 0.632 | 0.00535 | -0.065 | 118.161
2.5 | 0.705 | 0.00548 | -0.066 | 128.525
3 | 0.777 | 0.00574 | -0.067 | 135.314
3.5 | 0.85 | 0.00672 | -0.069 | 126.354
4 | 0.908 | 0.00793 | -0.069 | 114.4
4.5 | 0.966 | 0.00879 | -0.07 | 109.956
5 | 1.031 | 0.01002 | -0.071 | 102.837
5.5 | 1.094 | 0.01095 | -0.072 | 99.977
6 | 1.155 | 0.01227 | -0.074 | 94.173
6.5 | 1.213 | 0.01403 | -0.075 | 86.42
7 | 1.269 | 0.01481 | -0.076 | 85.642
7.5 | 1.317 | 0.01586 | -0.077 | 83.006
8 | 1.356 | 0.01678 | -0.078 | 80.812
8.5 | 1.383 | 0.01816 | -0.079 | 76.19
9 | 1.391 | 0.0201 | -0.08 | 69.17
9.5 | 1.365 | 0.02184 | -0.082 | 62.47
10 | 1.254 | 0.02389 | -0.083 | 52.509
10.5 | 0.872 | 0.02617 | -0.084 | 33.328
11 | 0.903 | 0.02876 | -0.084 | 31.386
11.5 | 0.934 | 0.0303 | -0.086 | 30.828
12 | 0.961 | 0.03271 | -0.086 | 29.373
12.5 | 0.989 | 0.03647 | -0.087 | 27.123
13 | 1.02 | 0.03959 | -0.088 | 25.75
13.5 | 1.045 | 0.04522 | -0.088 | 23.102
14 | 0.948 | 0.10762 | -0.06 | 8.805

## 112. Re 10M Mach 0.50 (2)
BIGFOIL.COM POLAR EXPORT
GA 40-318
GA 40-318 |  |  |  | Cl Max: | 1.4444 | at alpha= | 13.5 | deg
XFOIL ncrit=9 |  |  |  | L/D Max: | 191.816 | at alpha= | 4 | deg
Re: | 10000000 |  |  | Cd Min: | 0.10302 | at alpha= | -13.5 | deg
Mach: | 0.5 |  |  | Cl=0 at alpha= | -2.5461 | deg
|  |  |  | @ Cl=0.1, Cd= | 0.0060234
|  |  |  | @ Cl=0.4, Cd= | 0.0038951
|  |  |  | @ Cl=0.6, Cd= | 0.0039572
alpha (deg) | Cl | Cd | Cm | Cl/Cd
-13.5 | -0.4064 | 0.10302 | -0.0823 | -3.9449
-13 | -0.411 | 0.09277 | -0.0888 | -4.4303
-12.5 | -0.4336 | 0.07944 | -0.0975 | -5.4582
-12 | -0.4535 | 0.06557 | -0.1073 | -6.9163
-11.5 | -0.469 | 0.0555 | -0.1142 | -8.4505
-11 | -0.5004 | 0.04588 | -0.1191 | -10.9067
-10.5 | -0.5348 | 0.03779 | -0.1207 | -14.1519
-10 | -0.5679 | 0.03102 | -0.1189 | -18.3075
-9.5 | -0.6009 | 0.02506 | -0.114 | -23.9785
-9 | -0.6335 | 0.01931 | -0.1062 | -32.8068
-8.5 | -0.6497 | 0.01435 | -0.097 | -45.2753
-8 | -0.6429 | 0.01163 | -0.0877 | -55.2794
-7.5 | -0.6319 | 0.01011 | -0.0772 | -62.5025
-7 | -0.5897 | 0.00925 | -0.0708 | -63.7514
-6.5 | -0.5325 | 0.00863 | -0.067 | -61.7034
-6 | -0.4684 | 0.00819 | -0.0647 | -57.1917
-5.5 | -0.4026 | 0.00781 | -0.063 | -51.5493
-5 | -0.3364 | 0.00746 | -0.0617 | -45.0938
-4.5 | -0.2694 | 0.00716 | -0.0609 | -37.6257
-4 | -0.2012 | 0.00692 | -0.0605 | -29.0751
-3.5 | -0.1319 | 0.0067 | -0.0606 | -19.6866
-3 | -0.063 | 0.00647 | -0.0608 | -9.7372
-2.5 | 0.0064 | 0.0063 | -0.0613 | 1.0159
-2 | 0.0754 | 0.00613 | -0.0619 | 12.3002
-1.5 | 0.1423 | 0.00584 | -0.0622 | 24.3664
-1 | 0.2047 | 0.00518 | -0.0621 | 39.5174
-0.5 | 0.2644 | 0.00424 | -0.0618 | 62.3585
0 | 0.3334 | 0.00397 | -0.0628 | 83.9798
0.5 | 0.4045 | 0.00389 | -0.064 | 103.9846
1 | 0.4763 | 0.0039 | -0.0654 | 122.1282
1.5 | 0.548 | 0.00395 | -0.0667 | 138.7342
2 | 0.6206 | 0.00396 | -0.0681 | 156.7172
2.5 | 0.6919 | 0.00406 | -0.0692 | 170.4187
3 | 0.7633 | 0.00415 | -0.0702 | 183.9277
3.5 | 0.8322 | 0.00435 | -0.0706 | 191.3103
4 | 0.8977 | 0.00468 | -0.0704 | 191.8162
4.5 | 0.9285 | 0.006 | -0.0642 | 154.75
5 | 0.9379 | 0.00716 | -0.0539 | 130.9916
5.5 | 0.9409 | 0.00835 | -0.0429 | 112.6826
6 | 0.9406 | 0.01029 | -0.0331 | 91.4091
6.5 | 0.9602 | 0.01208 | -0.0268 | 79.4868
7 | 0.9726 | 0.01432 | -0.0202 | 67.919
7.5 | 0.9928 | 0.01644 | -0.0148 | 60.3893
8 | 1.0124 | 0.01874 | -0.0098 | 54.0235
8.5 | 1.0289 | 0.02131 | -0.0047 | 48.2825
9 | 1.0563 | 0.02355 | -0.0008 | 44.8535
9.5 | 1.0887 | 0.0257 | 0.0025 | 42.3619
10 | 1.1209 | 0.02797 | 0.0057 | 40.0751
10.5 | 1.1562 | 0.03021 | 0.0086 | 38.2721
11 | 1.1901 | 0.03259 | 0.0116 | 36.5173
11.5 | 1.2256 | 0.035 | 0.0144 | 35.0171
12 | 1.2557 | 0.03779 | 0.0175 | 33.2284
12.5 | 1.2849 | 0.04034 | 0.0213 | 31.8518
13 | 1.3745 | 0.04508 | 0.0121 | 30.4902
13.5 | 1.4444 | 0.05061 | 0.0055 | 28.5398

## 113. Re 12M Mach 0.00 (1)
BIGFOIL.COM POLAR EXPORT
GA 40-318
GA 40-318 |  |  |  | Cl Max: | 1.638 | at alpha= | 15.5 | deg
JavaFoil+Calcfoil stall+Eppler ext transition |  |  |  | L/D Max: | 119.314 | at alpha= | 4.5 | deg
Re: | 12000000 |  |  | Cd Min: | 0.00456 | at alpha= | -0.5 | deg
Mach: | 0 |  |  | Cl=0 at alpha= | -2.3629 | deg
|  |  |  | @ Cl=0.1, Cd= | 0.0049248
|  |  |  | @ Cl=0.4, Cd= | 0.0047156
|  |  |  | @ Cl=0.6, Cd= | 0.0052823
alpha (deg) | Cl | Cd | Cm | Cl/Cd
-18.5 | -0.743 | 0.12288 | -0.006 | -6.044
-18 | -0.763 | 0.10945 | -0.007 | -6.975
-17.5 | -0.779 | 0.10241 | -0.007 | -7.602
-17 | -0.801 | 0.08773 | -0.009 | -9.128
-16.5 | -0.844 | 0.05901 | -0.011 | -14.294
-16 | -0.887 | 0.03725 | -0.012 | -23.802
-15.5 | -0.899 | 0.03342 | -0.013 | -26.895
-15 | -0.92 | 0.02555 | -0.015 | -36.008
-14.5 | -0.936 | 0.02008 | -0.016 | -46.645
-14 | -0.941 | 0.0177 | -0.017 | -53.195
-13.5 | -0.942 | 0.01589 | -0.018 | -59.261
-13 | -0.937 | 0.01459 | -0.02 | -64.199
-12.5 | -0.928 | 0.01336 | -0.021 | -69.45
-12 | -0.913 | 0.01251 | -0.022 | -73.013
-11.5 | -0.895 | 0.01184 | -0.023 | -75.591
-11 | -0.872 | 0.01122 | -0.024 | -77.694
-10.5 | -0.845 | 0.01064 | -0.026 | -79.38
-10 | -0.814 | 0.01012 | -0.027 | -80.431
-9.5 | -0.779 | 0.00969 | -0.028 | -80.347
-9 | -0.739 | 0.00893 | -0.029 | -82.79
-8.5 | -0.696 | 0.0087 | -0.03 | -79.956
-8 | -0.649 | 0.0084 | -0.031 | -77.284
-7.5 | -0.6 | 0.00817 | -0.033 | -73.465
-7 | -0.548 | 0.00757 | -0.034 | -72.424
-6.5 | -0.494 | 0.00738 | -0.035 | -67.031
-6 | -0.439 | 0.00707 | -0.036 | -62.027
-5.5 | -0.381 | 0.007 | -0.037 | -54.474
-5 | -0.322 | 0.00672 | -0.039 | -47.929
-4.5 | -0.262 | 0.0066 | -0.04 | -39.739
-4 | -0.202 | 0.00654 | -0.041 | -30.839
-3.5 | -0.141 | 0.00641 | -0.042 | -21.956
-3 | -0.079 | 0.00631 | -0.044 | -12.546
-2.5 | -0.017 | 0.00621 | -0.045 | -2.798
-2 | 0.045 | 0.00512 | -0.046 | 8.733
-1.5 | 0.107 | 0.0049 | -0.047 | 21.864
-1 | 0.17 | 0.00472 | -0.048 | 35.896
-0.5 | 0.232 | 0.00456 | -0.05 | 50.803
0 | 0.297 | 0.00458 | -0.051 | 64.685
0.5 | 0.359 | 0.00467 | -0.052 | 76.91
1 | 0.422 | 0.00474 | -0.053 | 89.007
1.5 | 0.485 | 0.00478 | -0.055 | 101.494
2 | 0.548 | 0.00467 | -0.056 | 117.281
2.5 | 0.61 | 0.0054 | -0.057 | 112.972
3 | 0.673 | 0.00568 | -0.058 | 118.437
3.5 | 0.736 | 0.00623 | -0.06 | 118.062
4 | 0.798 | 0.00676 | -0.061 | 118.097
4.5 | 0.857 | 0.00718 | -0.062 | 119.314
5 | 0.918 | 0.00781 | -0.063 | 117.528
5.5 | 0.978 | 0.00831 | -0.064 | 117.775
6 | 1.038 | 0.00886 | -0.066 | 117.127
6.5 | 1.084 | 0.00954 | -0.066 | 113.599
7 | 1.135 | 0.01063 | -0.067 | 106.764
7.5 | 1.187 | 0.01115 | -0.068 | 106.444
8 | 1.237 | 0.01151 | -0.069 | 107.518
8.5 | 1.286 | 0.01223 | -0.07 | 105.163
9 | 1.332 | 0.01259 | -0.071 | 105.87
9.5 | 1.377 | 0.01322 | -0.072 | 104.169
10 | 1.418 | 0.01388 | -0.073 | 102.173
10.5 | 1.455 | 0.01493 | -0.074 | 97.471
11 | 1.49 | 0.01567 | -0.075 | 95.137
11.5 | 1.522 | 0.01668 | -0.076 | 91.227
12 | 1.55 | 0.01756 | -0.077 | 88.266
12.5 | 1.574 | 0.01856 | -0.078 | 84.824
13 | 1.595 | 0.01953 | -0.079 | 81.665
13.5 | 1.611 | 0.02051 | -0.08 | 78.547
14 | 1.624 | 0.02162 | -0.081 | 75.081
14.5 | 1.632 | 0.0228 | -0.082 | 71.599
15 | 1.637 | 0.02428 | -0.083 | 67.395
15.5 | 1.638 | 0.02539 | -0.083 | 64.496
16 | 1.635 | 0.02705 | -0.084 | 60.433
16.5 | 1.628 | 0.02853 | -0.085 | 57.063
17 | 1.618 | 0.0304 | -0.086 | 53.216
17.5 | 1.605 | 0.03224 | -0.087 | 49.772
18 | 1.588 | 0.03422 | -0.087 | 46.415
18.5 | 1.569 | 0.03623 | -0.088 | 43.322
19 | 1.548 | 0.03866 | -0.089 | 40.036
19.5 | 1.523 | 0.04136 | -0.089 | 36.831
20 | 1.497 | 0.04399 | -0.09 | 34.04

## 114. Re 12M Mach 0.00 (2)
BIGFOIL.COM POLAR EXPORT
GA 40-318
GA 40-318 |  |  |  | Cl Max: | 1.7351 | at alpha= | 20 | deg
XFOIL ncrit=9 |  |  |  | L/D Max: | 156.674 | at alpha= | 3.5 | deg
Re: | 12000000 |  |  | Cd Min: | 0.05608 | at alpha= | 20 | deg
Mach: | 0 |  |  | Cl=0 at alpha= | -2.4552 | deg
|  |  |  | @ Cl=0.1, Cd= | 0.0053043
|  |  |  | @ Cl=0.4, Cd= | 0.003649
|  |  |  | @ Cl=0.6, Cd= | 0.0039057
alpha (deg) | Cl | Cd | Cm | Cl/Cd
-19.5 | -1.4622 | 0.02749 | -0.0852 | -53.1903
-18.5 | -1.4268 | 0.02317 | -0.0818 | -61.5796
-18 | -1.4066 | 0.02131 | -0.0798 | -66.0066
-17.5 | -1.3831 | 0.01977 | -0.0776 | -69.9595
-17 | -1.3573 | 0.01839 | -0.0754 | -73.8064
-16.5 | -1.331 | 0.01714 | -0.073 | -77.6546
-16 | -1.3027 | 0.01604 | -0.0705 | -81.2157
-15.5 | -1.2725 | 0.01509 | -0.068 | -84.3274
-15 | -1.2411 | 0.01424 | -0.0655 | -87.1559
-14.5 | -1.2102 | 0.01343 | -0.0626 | -90.1117
-14 | -1.1799 | 0.01266 | -0.0594 | -93.1991
-13.5 | -1.1521 | 0.01193 | -0.0554 | -96.5717
-13 | -1.1231 | 0.01138 | -0.0512 | -98.6907
-12.5 | -1.0866 | 0.01095 | -0.0482 | -99.2329
-12 | -1.0419 | 0.01052 | -0.0468 | -99.0399
-11.5 | -0.9949 | 0.01013 | -0.0457 | -98.2132
-11 | -0.9472 | 0.00973 | -0.0447 | -97.3484
-10.5 | -0.8977 | 0.00933 | -0.0441 | -96.2165
-10 | -0.8467 | 0.00898 | -0.0436 | -94.2873
-9.5 | -0.7944 | 0.00869 | -0.0434 | -91.4154
-9 | -0.7409 | 0.00841 | -0.0434 | -88.0975
-8.5 | -0.687 | 0.00813 | -0.0434 | -84.5018
-8 | -0.6331 | 0.00784 | -0.0435 | -80.7526
-7.5 | -0.5782 | 0.00757 | -0.0437 | -76.3804
-7 | -0.5223 | 0.00734 | -0.0441 | -71.158
-6.5 | -0.466 | 0.00713 | -0.0445 | -65.3576
-6 | -0.4093 | 0.00695 | -0.045 | -58.8921
-5.5 | -0.3528 | 0.00673 | -0.0455 | -52.422
-5 | -0.2954 | 0.00654 | -0.0461 | -45.1682
-4.5 | -0.2376 | 0.00636 | -0.0469 | -37.3585
-4 | -0.1797 | 0.00621 | -0.0476 | -28.9372
-3.5 | -0.1219 | 0.00606 | -0.0483 | -20.1155
-3 | -0.0637 | 0.00593 | -0.0492 | -10.742
-2.5 | -0.0052 | 0.00577 | -0.05 | -0.90121
-2 | 0.0529 | 0.00556 | -0.0508 | 9.5144
-1.5 | 0.11 | 0.00525 | -0.0515 | 20.9524
-1 | 0.1661 | 0.00484 | -0.0521 | 34.3182
-0.5 | 0.2218 | 0.00441 | -0.0527 | 50.2948
0 | 0.2762 | 0.00377 | -0.0531 | 73.2626
0.5 | 0.335 | 0.00363 | -0.0541 | 92.2865
1 | 0.3942 | 0.00365 | -0.0552 | 108
1.5 | 0.4539 | 0.00364 | -0.0563 | 124.6978
2 | 0.513 | 0.00369 | -0.0574 | 139.0244
2.5 | 0.5718 | 0.00377 | -0.0584 | 151.6711
3 | 0.6279 | 0.00404 | -0.059 | 155.4208
3.5 | 0.6831 | 0.00436 | -0.0594 | 156.6743
4 | 0.7304 | 0.00513 | -0.0585 | 142.3782
4.5 | 0.7749 | 0.00597 | -0.0571 | 129.799
5 | 0.8226 | 0.00651 | -0.0563 | 126.3594
5.5 | 0.8709 | 0.00698 | -0.0555 | 124.7708
6 | 0.9178 | 0.00741 | -0.0545 | 123.8596
6.5 | 0.9605 | 0.00794 | -0.0527 | 120.9698
7 | 1.0017 | 0.00841 | -0.0506 | 119.1082
7.5 | 1.0289 | 0.00889 | -0.0457 | 115.7368
8 | 1.0468 | 0.00963 | -0.0394 | 108.702
8.5 | 1.0707 | 0.01044 | -0.0347 | 102.5575
9 | 1.1003 | 0.01121 | -0.0313 | 98.1534
9.5 | 1.1311 | 0.01205 | -0.0283 | 93.8672
10 | 1.1603 | 0.01301 | -0.0253 | 89.1852
10.5 | 1.1918 | 0.01396 | -0.0228 | 85.3725
11 | 1.2209 | 0.01507 | -0.0201 | 81.0153
11.5 | 1.2511 | 0.01618 | -0.0178 | 77.3239
12 | 1.2802 | 0.01738 | -0.0154 | 73.6594
12.5 | 1.3069 | 0.01872 | -0.0129 | 69.813
13 | 1.3312 | 0.02004 | -0.01 | 66.4271
13.5 | 1.4042 | 0.02177 | -0.0179 | 64.5016
14 | 1.4867 | 0.02366 | -0.0276 | 62.836
16 | 1.5921 | 0.03228 | -0.0234 | 49.3216
16.5 | 1.6133 | 0.03483 | -0.0221 | 46.3193
17 | 1.6353 | 0.03737 | -0.0211 | 43.7597
17.5 | 1.6585 | 0.0398 | -0.0201 | 41.6709
18 | 1.6744 | 0.04292 | -0.019 | 39.0121
18.5 | 1.6911 | 0.04604 | -0.018 | 36.7311
19 | 1.7048 | 0.04944 | -0.0171 | 34.4822
19.5 | 1.7218 | 0.05252 | -0.0163 | 32.7837
20 | 1.7351 | 0.05608 | -0.0157 | 30.9397

## 115. Re 12M Mach 0.10 (1)
BIGFOIL.COM POLAR EXPORT
GA 40-318
GA 40-318 |  |  |  | Cl Max: | 1.623 | at alpha= | 15 | deg
JavaFoil+Calcfoil stall+Eppler ext transition |  |  |  | L/D Max: | 119.349 | at alpha= | 4.5 | deg
Re: | 12000000 |  |  | Cd Min: | 0.00457 | at alpha= | 0 | deg
Mach: | 0.1 |  |  | Cl=0 at alpha= | -2.3629 | deg
|  |  |  | @ Cl=0.1, Cd= | 0.0049578
|  |  |  | @ Cl=0.4, Cd= | 0.0047533
|  |  |  | @ Cl=0.6, Cd= | 0.0052537
alpha (deg) | Cl | Cd | Cm | Cl/Cd
-18.5 | -0.696 | 0.12292 | -0.006 | -5.664
-18 | -0.711 | 0.1214 | -0.006 | -5.853
-17.5 | -0.732 | 0.10972 | -0.007 | -6.671
-17 | -0.752 | 0.09962 | -0.008 | -7.544
-16.5 | -0.772 | 0.08839 | -0.009 | -8.73
-16 | -0.81 | 0.06328 | -0.011 | -12.803
-15.5 | -0.881 | 0.02859 | -0.014 | -30.817
-15 | -0.879 | 0.03126 | -0.014 | -28.119
-14.5 | -0.906 | 0.02215 | -0.016 | -40.925
-14 | -0.917 | 0.0188 | -0.017 | -48.8
-13.5 | -0.922 | 0.01666 | -0.018 | -55.335
-13 | -0.921 | 0.01505 | -0.02 | -61.18
-12.5 | -0.916 | 0.01334 | -0.021 | -68.624
-12 | -0.904 | 0.01275 | -0.022 | -70.912
-11.5 | -0.888 | 0.012 | -0.023 | -73.94
-11 | -0.867 | 0.0114 | -0.024 | -76.001
-10.5 | -0.841 | 0.01081 | -0.026 | -77.826
-10 | -0.812 | 0.01025 | -0.027 | -79.23
-9.5 | -0.778 | 0.00976 | -0.028 | -79.686
-9 | -0.74 | 0.00905 | -0.029 | -81.763
-8.5 | -0.697 | 0.00873 | -0.03 | -79.826
-8 | -0.651 | 0.00839 | -0.032 | -77.593
-7.5 | -0.602 | 0.00789 | -0.033 | -76.321
-7 | -0.55 | 0.00765 | -0.034 | -71.954
-6.5 | -0.496 | 0.00736 | -0.035 | -67.409
-6 | -0.44 | 0.00714 | -0.036 | -61.71
-5.5 | -0.383 | 0.00683 | -0.038 | -56.03
-5 | -0.324 | 0.00681 | -0.039 | -47.499
-4.5 | -0.264 | 0.00664 | -0.04 | -39.702
-4 | -0.203 | 0.00661 | -0.041 | -30.687
-3.5 | -0.141 | 0.00647 | -0.043 | -21.853
-3 | -0.08 | 0.00628 | -0.044 | -12.678
-2.5 | -0.017 | 0.00617 | -0.045 | -2.828
-2 | 0.045 | 0.00508 | -0.046 | 8.841
-1.5 | 0.108 | 0.00494 | -0.047 | 21.799
-1 | 0.17 | 0.00469 | -0.049 | 36.335
-0.5 | 0.233 | 0.0046 | -0.05 | 50.656
0 | 0.298 | 0.00457 | -0.051 | 65.262
0.5 | 0.361 | 0.00471 | -0.052 | 76.754
1 | 0.424 | 0.00478 | -0.054 | 88.81
1.5 | 0.487 | 0.0048 | -0.055 | 101.491
2 | 0.55 | 0.00466 | -0.056 | 118.033
2.5 | 0.614 | 0.00542 | -0.057 | 113.261
3 | 0.677 | 0.00573 | -0.059 | 118.162
3.5 | 0.74 | 0.00625 | -0.06 | 118.287
4 | 0.802 | 0.00676 | -0.061 | 118.64
4.5 | 0.861 | 0.00721 | -0.062 | 119.349
5 | 0.922 | 0.00783 | -0.064 | 117.776
5.5 | 0.983 | 0.00839 | -0.065 | 117.235
6 | 1.043 | 0.00895 | -0.066 | 116.555
6.5 | 1.088 | 0.00967 | -0.066 | 112.587
7 | 1.14 | 0.01075 | -0.067 | 105.999
7.5 | 1.191 | 0.01126 | -0.068 | 105.817
8 | 1.242 | 0.01161 | -0.069 | 106.945
8.5 | 1.291 | 0.01237 | -0.07 | 104.327
9 | 1.337 | 0.01298 | -0.071 | 102.963
9.5 | 1.381 | 0.01338 | -0.073 | 103.175
10 | 1.421 | 0.01405 | -0.074 | 101.179
10.5 | 1.458 | 0.01514 | -0.075 | 96.31
11 | 1.492 | 0.01588 | -0.076 | 93.976
11.5 | 1.523 | 0.01692 | -0.076 | 90.041
12 | 1.55 | 0.01784 | -0.077 | 86.848
12.5 | 1.572 | 0.01886 | -0.078 | 83.347
13 | 1.591 | 0.01981 | -0.079 | 80.298
13.5 | 1.605 | 0.02095 | -0.08 | 76.616
14 | 1.615 | 0.02203 | -0.081 | 73.313
14.5 | 1.621 | 0.02332 | -0.082 | 69.534
15 | 1.623 | 0.02481 | -0.083 | 65.395
15.5 | 1.62 | 0.0261 | -0.084 | 62.082
16 | 1.614 | 0.02773 | -0.085 | 58.2
16.5 | 1.603 | 0.02927 | -0.085 | 54.766
17 | 1.589 | 0.03122 | -0.086 | 50.888
17.5 | 1.571 | 0.03316 | -0.087 | 47.384
18 | 1.55 | 0.03556 | -0.088 | 43.604
18.5 | 1.527 | 0.03743 | -0.088 | 40.804
19 | 1.501 | 0.04004 | -0.089 | 37.479
19.5 | 1.472 | 0.043 | -0.089 | 34.226
20 | 1.441 | 0.04585 | -0.09 | 31.425

## 116. Re 12M Mach 0.10 (2)
BIGFOIL.COM POLAR EXPORT
GA 40-318
GA 40-318 |  |  |  | Cl Max: | 1.7335 | at alpha= | 20 | deg
XFOIL ncrit=9 |  |  |  | L/D Max: | 157.752 | at alpha= | 3.5 | deg
Re: | 12000000 |  |  | Cd Min: | 0.0582 | at alpha= | 20 | deg
Mach: | 0.1 |  |  | Cl=0 at alpha= | -2.4573 | deg
|  |  |  | @ Cl=0.1, Cd= | 0.0053294
|  |  |  | @ Cl=0.4, Cd= | 0.0036495
|  |  |  | @ Cl=0.6, Cd= | 0.0038923
alpha (deg) | Cl | Cd | Cm | Cl/Cd
-20 | -1.4608 | 0.03304 | -0.0906 | -44.2131
-19.5 | -1.4511 | 0.02983 | -0.0894 | -48.6457
-19 | -1.439 | 0.02703 | -0.0878 | -53.2371
-18.5 | -1.4201 | 0.02482 | -0.0861 | -57.216
-18 | -1.4026 | 0.02266 | -0.084 | -61.8976
-17.5 | -1.3815 | 0.02084 | -0.0817 | -66.2908
-17 | -1.3561 | 0.01933 | -0.0795 | -70.1552
-16.5 | -1.3312 | 0.0179 | -0.0769 | -74.3687
-16 | -1.3034 | 0.01668 | -0.0743 | -78.1415
-15.5 | -1.2737 | 0.01561 | -0.0717 | -81.5951
-15 | -1.2427 | 0.01468 | -0.0689 | -84.6526
-14.5 | -1.2113 | 0.01382 | -0.066 | -87.6483
-14 | -1.1791 | 0.01304 | -0.063 | -90.4218
-13.5 | -1.1503 | 0.01225 | -0.0592 | -93.902
-13 | -1.1202 | 0.01161 | -0.0551 | -96.4858
-12.5 | -1.0907 | 0.01113 | -0.0506 | -97.9964
-12 | -1.0471 | 0.01066 | -0.0488 | -98.227
-11.5 | -1.0005 | 0.01025 | -0.0474 | -97.6098
-11 | -0.952 | 0.00986 | -0.0463 | -96.5517
-10.5 | -0.9027 | 0.00944 | -0.0454 | -95.625
-10 | -0.8519 | 0.00907 | -0.0448 | -93.925
-9.5 | -0.7994 | 0.00875 | -0.0444 | -91.36
-9 | -0.7455 | 0.00846 | -0.0443 | -88.1206
-8.5 | -0.6911 | 0.00819 | -0.0443 | -84.3834
-8 | -0.6369 | 0.00789 | -0.0442 | -80.7224
-7.5 | -0.5817 | 0.00761 | -0.0443 | -76.4389
-7 | -0.5254 | 0.00737 | -0.0446 | -71.289
-6.5 | -0.4687 | 0.00715 | -0.045 | -65.5524
-6 | -0.4117 | 0.00697 | -0.0455 | -59.0674
-5.5 | -0.3548 | 0.00676 | -0.0459 | -52.4852
-5 | -0.297 | 0.00655 | -0.0466 | -45.3435
-4.5 | -0.2389 | 0.00638 | -0.0472 | -37.4451
-4 | -0.1806 | 0.00623 | -0.048 | -28.9888
-3.5 | -0.1224 | 0.00607 | -0.0487 | -20.1647
-3 | -0.0638 | 0.00594 | -0.0495 | -10.7407
-2.5 | -0.005 | 0.00578 | -0.0504 | -0.86505
-2 | 0.0536 | 0.00558 | -0.0512 | 9.6057
-1.5 | 0.111 | 0.00527 | -0.0519 | 21.0626
-1 | 0.1673 | 0.00485 | -0.0524 | 34.4948
-0.5 | 0.2233 | 0.00441 | -0.053 | 50.6349
0 | 0.2781 | 0.00377 | -0.0534 | 73.7666
0.5 | 0.3372 | 0.00363 | -0.0544 | 92.8926
1 | 0.3968 | 0.00365 | -0.0555 | 108.7123
1.5 | 0.4569 | 0.00364 | -0.0567 | 125.522
2 | 0.5164 | 0.00369 | -0.0577 | 139.9458
2.5 | 0.5756 | 0.00378 | -0.0588 | 152.2751
3 | 0.6321 | 0.00404 | -0.0593 | 156.4604
3.5 | 0.6878 | 0.00436 | -0.0598 | 157.7523
4 | 0.7354 | 0.00511 | -0.0589 | 143.9139
4.5 | 0.7796 | 0.00597 | -0.0574 | 130.5863
5 | 0.8271 | 0.00653 | -0.0564 | 126.6616
5.5 | 0.8752 | 0.00701 | -0.0555 | 124.8502
6 | 0.9219 | 0.00746 | -0.0543 | 123.5791
6.5 | 0.9638 | 0.008 | -0.0523 | 120.475
7 | 1.004 | 0.00847 | -0.0499 | 118.536
7.5 | 1.026 | 0.00899 | -0.0439 | 114.1268
8 | 1.0454 | 0.00978 | -0.038 | 106.8916
8.5 | 1.0697 | 0.01064 | -0.0334 | 100.5357
9 | 1.099 | 0.01147 | -0.0299 | 95.8152
9.5 | 1.1298 | 0.01236 | -0.0269 | 91.4078
10 | 1.1597 | 0.01335 | -0.024 | 86.8689
10.5 | 1.1914 | 0.01434 | -0.0215 | 83.0823
11 | 1.2206 | 0.01549 | -0.0188 | 78.7992
11.5 | 1.2508 | 0.01665 | -0.0164 | 75.1231
12 | 1.279 | 0.01795 | -0.0139 | 71.2535
12.5 | 1.305 | 0.01938 | -0.0113 | 67.3375
13 | 1.3291 | 0.02075 | -0.0083 | 64.053
13.5 | 1.4087 | 0.02253 | -0.0173 | 62.5255
14 | 1.4902 | 0.0246 | -0.027 | 60.5772
16 | 1.5906 | 0.03368 | -0.0217 | 47.2268
16.5 | 1.6151 | 0.036 | -0.0206 | 44.8639
17 | 1.6359 | 0.03872 | -0.0194 | 42.2495
17.5 | 1.6558 | 0.04157 | -0.0183 | 39.8316
18 | 1.6715 | 0.04478 | -0.0171 | 37.3269
18.5 | 1.6906 | 0.04773 | -0.0162 | 35.4201
19 | 1.704 | 0.05127 | -0.0152 | 33.2358
19.5 | 1.7182 | 0.05478 | -0.0145 | 31.3655
20 | 1.7335 | 0.0582 | -0.0138 | 29.7852

## 117. Re 12M Mach 0.25 (1)
BIGFOIL.COM POLAR EXPORT
GA 40-318
GA 40-318 |  |  |  | Cl Max: | 1.552 | at alpha= | 13 | deg
JavaFoil+Calcfoil stall+Eppler ext transition |  |  |  | L/D Max: | 119.558 | at alpha= | 2 | deg
Re: | 12000000 |  |  | Cd Min: | 0.00464 | at alpha= | 0 | deg
Mach: | 0.25 |  |  | Cl=0 at alpha= | -2.3594 | deg
|  |  |  | @ Cl=0.1, Cd= | 0.0050038
|  |  |  | @ Cl=0.4, Cd= | 0.0047435
|  |  |  | @ Cl=0.6, Cd= | 0.0051338
alpha (deg) | Cl | Cd | Cm | Cl/Cd
-16.5 | -0.448 | 0.1133 | -0.008 | -3.951
-16 | -0.493 | 0.10679 | -0.008 | -4.62
-15.5 | -0.534 | 0.1036 | -0.009 | -5.153
-15 | -0.575 | 0.09305 | -0.01 | -6.177
-14.5 | -0.606 | 0.09066 | -0.011 | -6.682
-14 | -0.636 | 0.08409 | -0.012 | -7.562
-13.5 | -0.666 | 0.07412 | -0.013 | -8.981
-13 | -0.758 | 0.02827 | -0.019 | -26.832
-12.5 | -0.808 | 0.01614 | -0.021 | -50.046
-12 | -0.819 | 0.01498 | -0.022 | -54.687
-11.5 | -0.825 | 0.01338 | -0.024 | -61.672
-11 | -0.821 | 0.01252 | -0.025 | -65.573
-10.5 | -0.81 | 0.01167 | -0.026 | -69.339
-10 | -0.791 | 0.01101 | -0.027 | -71.888
-9.5 | -0.766 | 0.01041 | -0.029 | -73.649
-9 | -0.736 | 0.00988 | -0.03 | -74.418
-8.5 | -0.699 | 0.00945 | -0.031 | -74.022
-8 | -0.657 | 0.00867 | -0.032 | -75.791
-7.5 | -0.61 | 0.00838 | -0.034 | -72.852
-7 | -0.56 | 0.00786 | -0.035 | -71.194
-6.5 | -0.506 | 0.0075 | -0.036 | -67.505
-6 | -0.45 | 0.00729 | -0.037 | -61.735
-5.5 | -0.392 | 0.007 | -0.039 | -55.998
-5 | -0.332 | 0.00688 | -0.04 | -48.225
-4.5 | -0.27 | 0.00671 | -0.041 | -40.279
-4 | -0.208 | 0.00674 | -0.042 | -30.88
-3.5 | -0.145 | 0.00653 | -0.044 | -22.216
-3 | -0.082 | 0.00639 | -0.045 | -12.788
-2.5 | -0.018 | 0.00622 | -0.046 | -2.882
-2 | 0.046 | 0.00517 | -0.048 | 8.936
-1.5 | 0.111 | 0.00497 | -0.049 | 22.251
-1 | 0.175 | 0.00478 | -0.05 | 36.604
-0.5 | 0.239 | 0.00466 | -0.051 | 51.407
0 | 0.306 | 0.00464 | -0.053 | 65.967
0.5 | 0.371 | 0.00469 | -0.054 | 79.098
1 | 0.436 | 0.00481 | -0.055 | 90.736
1.5 | 0.501 | 0.00491 | -0.056 | 101.955
2 | 0.566 | 0.00473 | -0.058 | 119.558
2.5 | 0.63 | 0.00549 | -0.059 | 114.762
3 | 0.695 | 0.00585 | -0.06 | 118.87
3.5 | 0.76 | 0.00641 | -0.062 | 118.475
4 | 0.825 | 0.00696 | -0.063 | 118.401
4.5 | 0.884 | 0.00749 | -0.064 | 118.141
5 | 0.947 | 0.00813 | -0.065 | 116.569
5.5 | 1.009 | 0.0087 | -0.067 | 115.998
6 | 1.055 | 0.00966 | -0.067 | 109.171
6.5 | 1.111 | 0.01016 | -0.068 | 109.356
7 | 1.164 | 0.01134 | -0.069 | 102.647
7.5 | 1.217 | 0.01189 | -0.07 | 102.391
8 | 1.268 | 0.01246 | -0.071 | 101.772
8.5 | 1.316 | 0.01284 | -0.072 | 102.479
9 | 1.36 | 0.01386 | -0.073 | 98.134
9.5 | 1.401 | 0.01431 | -0.074 | 97.946
10 | 1.438 | 0.01573 | -0.075 | 91.427
10.5 | 1.47 | 0.01633 | -0.076 | 90.02
11 | 1.498 | 0.01746 | -0.077 | 85.811
11.5 | 1.521 | 0.01844 | -0.078 | 82.472
12 | 1.537 | 0.01953 | -0.079 | 78.727
12.5 | 1.548 | 0.02079 | -0.08 | 74.445
13 | 1.552 | 0.02203 | -0.081 | 70.461
13.5 | 1.55 | 0.02326 | -0.082 | 66.62
14 | 1.54 | 0.02477 | -0.083 | 62.194
14.5 | 1.524 | 0.02636 | -0.084 | 57.824
15 | 1.501 | 0.0282 | -0.085 | 53.222
15.5 | 1.47 | 0.03029 | -0.085 | 48.535
16 | 1.434 | 0.03214 | -0.086 | 44.607
16.5 | 1.39 | 0.03431 | -0.087 | 40.517
17 | 1.34 | 0.03695 | -0.088 | 36.279
17.5 | 1.283 | 0.0407 | -0.088 | 31.532
18 | 1.223 | 0.04366 | -0.089 | 28.013

## 118. Re 12M Mach 0.25 (2)
BIGFOIL.COM POLAR EXPORT
GA 40-318
GA 40-318 |  |  |  | Cl Max: | 1.7104 | at alpha= | 20 | deg
XFOIL ncrit=9 |  |  |  | L/D Max: | 162.277 | at alpha= | 3 | deg
Re: | 12000000 |  |  | Cd Min: | 0.07132 | at alpha= | 20 | deg
Mach: | 0.25 |  |  | Cl=0 at alpha= | -2.4727 | deg
|  |  |  | @ Cl=0.1, Cd= | 0.0054335
|  |  |  | @ Cl=0.4, Cd= | 0.0036663
|  |  |  | @ Cl=0.6, Cd= | 0.0038028
alpha (deg) | Cl | Cd | Cm | Cl/Cd
-20 | -1.291 | 0.06089 | -0.1 | -21.2022
-19.5 | -1.3147 | 0.05214 | -0.1037 | -25.2148
-19 | -1.3395 | 0.04415 | -0.1059 | -30.3398
-18.5 | -1.3402 | 0.03892 | -0.106 | -34.4347
-18 | -1.3424 | 0.034 | -0.1052 | -39.4824
-17.5 | -1.3392 | 0.02989 | -0.1035 | -44.8043
-17 | -1.3211 | 0.02707 | -0.1014 | -48.8031
-16.5 | -1.3077 | 0.02419 | -0.0986 | -54.0595
-16 | -1.2901 | 0.02177 | -0.0954 | -59.2605
-15.5 | -1.2673 | 0.01976 | -0.0921 | -64.1346
-15 | -1.2403 | 0.01812 | -0.0887 | -68.4492
-14.5 | -1.2132 | 0.01657 | -0.085 | -73.2167
-14 | -1.1818 | 0.01534 | -0.0813 | -77.0404
-13.5 | -1.1498 | 0.01422 | -0.0775 | -80.8579
-13 | -1.1148 | 0.01331 | -0.0738 | -83.7566
-12.5 | -1.0812 | 0.01246 | -0.0697 | -86.7737
-12 | -1.0489 | 0.01166 | -0.065 | -89.9571
-11.5 | -1.0193 | 0.01104 | -0.0595 | -92.3279
-11 | -0.9779 | 0.01052 | -0.056 | -92.9563
-10.5 | -0.9288 | 0.01004 | -0.0539 | -92.51
-10 | -0.8771 | 0.00963 | -0.0522 | -91.08
-9.5 | -0.8251 | 0.00917 | -0.0507 | -89.9782
-9 | -0.7705 | 0.00878 | -0.0497 | -87.7563
-8.5 | -0.7145 | 0.00847 | -0.049 | -84.3566
-8 | -0.6574 | 0.00818 | -0.0486 | -80.3667
-7.5 | -0.6006 | 0.00784 | -0.0482 | -76.6071
-7 | -0.5426 | 0.00755 | -0.048 | -71.8675
-6.5 | -0.484 | 0.00731 | -0.048 | -66.2107
-6 | -0.4249 | 0.0071 | -0.0482 | -59.8451
-5.5 | -0.3654 | 0.00688 | -0.0485 | -53.1105
-5 | -0.3057 | 0.00665 | -0.0489 | -45.9699
-4.5 | -0.2456 | 0.00646 | -0.0494 | -38.0186
-4 | -0.1853 | 0.00631 | -0.05 | -29.3661
-3.5 | -0.125 | 0.00615 | -0.0507 | -20.3252
-3 | -0.0642 | 0.006 | -0.0514 | -10.7
-2.5 | -0.0033 | 0.00583 | -0.0523 | -0.56604
-2 | 0.0572 | 0.00565 | -0.0531 | 10.1239
-1.5 | 0.1165 | 0.00535 | -0.0537 | 21.7757
-1 | 0.1743 | 0.00492 | -0.0542 | 35.4268
-0.5 | 0.2315 | 0.00441 | -0.0547 | 52.4943
0 | 0.2884 | 0.00379 | -0.0552 | 76.095
0.5 | 0.3497 | 0.00365 | -0.0562 | 95.8082
1 | 0.4114 | 0.00367 | -0.0573 | 112.0981
1.5 | 0.4738 | 0.00366 | -0.0586 | 129.4536
2 | 0.5352 | 0.00372 | -0.0596 | 143.871
2.5 | 0.597 | 0.00379 | -0.0608 | 157.5198
3 | 0.6556 | 0.00404 | -0.0613 | 162.2772
4 | 0.7622 | 0.0051 | -0.0607 | 149.451
4.5 | 0.8047 | 0.00606 | -0.0584 | 132.7888
5 | 0.8511 | 0.00668 | -0.0568 | 127.4102
5.5 | 0.8976 | 0.00721 | -0.0551 | 124.4938
6 | 0.9418 | 0.00771 | -0.053 | 122.153
6.5 | 0.9741 | 0.0083 | -0.0486 | 117.3614
7 | 0.9935 | 0.00892 | -0.0417 | 111.3789
7.5 | 1.017 | 0.00975 | -0.0362 | 104.3077
8 | 1.0398 | 0.01081 | -0.0312 | 96.1887
8.5 | 1.0641 | 0.01197 | -0.0267 | 88.8972
9 | 1.0938 | 0.01307 | -0.0232 | 83.6878
9.5 | 1.1248 | 0.01423 | -0.0201 | 79.0443
10 | 1.1549 | 0.01548 | -0.0171 | 74.6059
10.5 | 1.1861 | 0.01676 | -0.0144 | 70.7697
11 | 1.2156 | 0.01816 | -0.0116 | 66.9383
11.5 | 1.2469 | 0.01953 | -0.0091 | 63.8454
12 | 1.2749 | 0.02114 | -0.0064 | 60.3075
12.5 | 1.3027 | 0.02279 | -0.0038 | 57.161
13 | 1.335 | 0.02454 | -0.0024 | 54.401
13.5 | 1.4275 | 0.02701 | -0.0136 | 52.8508
14 | 1.5036 | 0.02994 | -0.0222 | 50.2204
15.5 | 1.5696 | 0.03762 | -0.0151 | 41.7225
16 | 1.5928 | 0.04052 | -0.0136 | 39.309
16.5 | 1.6114 | 0.04379 | -0.012 | 36.7984
17 | 1.6286 | 0.04724 | -0.0104 | 34.475
17.5 | 1.6491 | 0.05047 | -0.0091 | 32.6749
18 | 1.6646 | 0.05421 | -0.0078 | 30.7065
18.5 | 1.6787 | 0.05817 | -0.0067 | 28.8585
19 | 1.6902 | 0.06242 | -0.0057 | 27.0779
19.5 | 1.7025 | 0.06662 | -0.0048 | 25.5554
20 | 1.7104 | 0.07132 | -0.0041 | 23.9821

## 119. Re 12M Mach 0.50 (1)
BIGFOIL.COM POLAR EXPORT
GA 40-318
GA 40-318 |  |  |  | Cl Max: | 1.392 | at alpha= | 9 | deg
JavaFoil+Calcfoil stall+Eppler ext transition |  |  |  | L/D Max: | 119.803 | at alpha= | 3 | deg
Re: | 12000000 |  |  | Cd Min: | 0.00487 | at alpha= | 0 | deg
Mach: | 0.5 |  |  | Cl=0 at alpha= | -2.3611 | deg
|  |  |  | @ Cl=0.1, Cd= | 0.0056833
|  |  |  | @ Cl=0.4, Cd= | 0.0049812
|  |  |  | @ Cl=0.6, Cd= | 0.0052678
alpha (deg) | Cl | Cd | Cm | Cl/Cd
-20 | -1.008 | 0.16433 | -0.004 | -6.136
-19.5 | -0.979 | 0.16033 | -0.005 | -6.104
-19 | -0.951 | 0.1573 | -0.005 | -6.043
-18.5 | -0.928 | 0.14289 | -0.006 | -6.494
-18 | -0.904 | 0.13006 | -0.007 | -6.953
-17.5 | -0.878 | 0.12057 | -0.008 | -7.284
-17 | -0.847 | 0.11789 | -0.009 | -7.186
-16.5 | -0.815 | 0.11661 | -0.009 | -6.988
-16 | -0.784 | 0.11441 | -0.009 | -6.854
-15.5 | -0.755 | 0.10836 | -0.01 | -6.969
-15 | -0.725 | 0.10486 | -0.01 | -6.918
-14.5 | -0.696 | 0.10097 | -0.011 | -6.894
-14 | -0.668 | 0.09754 | -0.011 | -6.847
-13.5 | -0.64 | 0.09721 | -0.012 | -6.583
-13 | -0.612 | 0.08984 | -0.013 | -6.813
-12.5 | -0.584 | 0.08339 | -0.014 | -6.998
-12 | -0.558 | 0.07502 | -0.015 | -7.436
-11.5 | -0.539 | 0.06223 | -0.018 | -8.657
-11 | -0.584 | 0.0186 | -0.027 | -31.401
-10.5 | -0.559 | 0.01523 | -0.029 | -36.727
-10 | -0.529 | 0.01371 | -0.03 | -38.554
-9.5 | -0.411 | 0.05999 | -0.017 | -6.855
-9 | -0.458 | 0.01347 | -0.033 | -34.003
-8.5 | -0.428 | 0.01177 | -0.034 | -36.405
-8 | -0.394 | 0.01156 | -0.036 | -34.05
-7.5 | -0.507 | 0.01037 | -0.037 | -48.843
-7 | -0.548 | 0.00961 | -0.039 | -56.982
-6.5 | -0.525 | 0.00906 | -0.04 | -58.019
-6 | -0.482 | 0.00825 | -0.042 | -58.498
-5.5 | -0.427 | 0.00787 | -0.043 | -54.237
-5 | -0.364 | 0.00748 | -0.045 | -48.72
-4.5 | -0.299 | 0.00724 | -0.046 | -41.254
-4 | -0.231 | 0.00692 | -0.047 | -33.366
-3.5 | -0.161 | 0.00676 | -0.049 | -23.869
-3 | -0.091 | 0.00687 | -0.05 | -13.252
-2.5 | -0.02 | 0.00666 | -0.052 | -3.005
-2 | 0.052 | 0.00653 | -0.053 | 7.897
-1.5 | 0.124 | 0.00526 | -0.055 | 23.512
-1 | 0.196 | 0.00517 | -0.056 | 37.849
-0.5 | 0.268 | 0.00488 | -0.057 | 54.805
0 | 0.342 | 0.00487 | -0.059 | 70.262
0.5 | 0.415 | 0.00501 | -0.06 | 82.746
1 | 0.487 | 0.00512 | -0.062 | 95.296
1.5 | 0.56 | 0.00524 | -0.063 | 106.762
2 | 0.632 | 0.00529 | -0.065 | 119.662
2.5 | 0.705 | 0.00594 | -0.066 | 118.641
3 | 0.777 | 0.00649 | -0.067 | 119.803
3.5 | 0.84 | 0.00746 | -0.068 | 112.529
4 | 0.907 | 0.0082 | -0.069 | 110.538
4.5 | 0.966 | 0.00905 | -0.07 | 106.791
5 | 1.031 | 0.01 | -0.071 | 103.164
5.5 | 1.095 | 0.01097 | -0.072 | 99.803
6 | 1.157 | 0.01198 | -0.074 | 96.526
6.5 | 1.214 | 0.01362 | -0.075 | 89.154
7 | 1.27 | 0.01436 | -0.076 | 88.444
7.5 | 1.319 | 0.01535 | -0.077 | 85.92
8 | 1.358 | 0.01628 | -0.078 | 83.409
8.5 | 1.385 | 0.01745 | -0.08 | 79.381
9 | 1.392 | 0.01932 | -0.081 | 72.073
9.5 | 1.366 | 0.02115 | -0.082 | 64.6
10 | 1.256 | 0.02312 | -0.083 | 54.326
10.5 | 0.874 | 0.02535 | -0.084 | 34.456
11 | 0.904 | 0.02759 | -0.085 | 32.768
11.5 | 0.936 | 0.02903 | -0.086 | 32.227
12 | 0.964 | 0.0315 | -0.086 | 30.607
12.5 | 0.993 | 0.03492 | -0.087 | 28.425
13 | 1.022 | 0.03792 | -0.088 | 26.957
13.5 | 1.048 | 0.04288 | -0.088 | 24.433
14 | 0.947 | 0.1083 | -0.059 | 8.74

## 120. Re 12M Mach 0.50 (2)
BIGFOIL.COM POLAR EXPORT
GA 40-318
GA 40-318 |  |  |  | Cl Max: | 1.485 | at alpha= | 14 | deg
XFOIL ncrit=9 |  |  |  | L/D Max: | 189.089 | at alpha= | 3.5 | deg
Re: | 12000000 |  |  | Cd Min: | 0.15273 | at alpha= | 19 | deg
Mach: | 0.5 |  |  | Cl=0 at alpha= | -99 | deg
|  |  |  | @ Cl=0.1, Cd= | 0.00389
|  |  |  | @ Cl=0.4, Cd= | 0.0037984
|  |  |  | @ Cl=0.6, Cd= | 0.0038458
alpha (deg) | Cl | Cd | Cm | Cl/Cd
0 | 0.3354 | 0.00389 | -0.0631 | 86.2211
0.5 | 0.4059 | 0.00379 | -0.0643 | 107.0976
1 | 0.4774 | 0.0038 | -0.0656 | 125.6316
1.5 | 0.5501 | 0.00379 | -0.0671 | 145.1451
2 | 0.6216 | 0.00387 | -0.0683 | 160.6202
2.5 | 0.6933 | 0.00394 | -0.0694 | 175.9645
3 | 0.7648 | 0.00405 | -0.0704 | 188.8395
3.5 | 0.8301 | 0.00439 | -0.0703 | 189.0888
4.5 | 0.9159 | 0.00627 | -0.0621 | 146.0766
5 | 0.9258 | 0.00726 | -0.0518 | 127.5207
5.5 | 0.9311 | 0.0085 | -0.0414 | 109.5412
6 | 0.9392 | 0.01026 | -0.0328 | 91.54
6.5 | 0.96 | 0.01197 | -0.0267 | 80.2005
7 | 0.9763 | 0.01408 | -0.0205 | 69.3395
7.5 | 0.999 | 0.01608 | -0.0153 | 62.1269
8 | 1.0166 | 0.01843 | -0.01 | 55.1601
8.5 | 1.0376 | 0.0208 | -0.0052 | 49.8846
9 | 1.068 | 0.02289 | -0.0016 | 46.6579
9.5 | 1.1022 | 0.02495 | 0.0017 | 44.1764
10 | 1.1359 | 0.02709 | 0.0049 | 41.9306
10.5 | 1.1711 | 0.02928 | 0.0079 | 39.9966
11 | 1.2065 | 0.03157 | 0.0109 | 38.2167
11.5 | 1.24 | 0.03409 | 0.0139 | 36.3743
12 | 1.2736 | 0.03672 | 0.0168 | 34.6841
12.5 | 1.3062 | 0.03941 | 0.0199 | 33.1439
13 | 1.3502 | 0.04269 | 0.0203 | 31.628
13.5 | 1.4306 | 0.04801 | 0.0122 | 29.798
14 | 1.485 | 0.05458 | 0.0067 | 27.2078
16 | 1.3894 | 0.08722 | 0.0144 | 15.9298
16.5 | 1.3575 | 0.09655 | 0.0142 | 14.0601
17 | 1.3156 | 0.10508 | 0.0162 | 12.52
17.5 | 1.2824 | 0.11537 | 0.0137 | 11.1155
18.5 | 1.229 | 0.13997 | 0 | 8.7805
19 | 1.206 | 0.15273 | -0.0083 | 7.8963

## 121. Re 14M Mach 0.00 (1)
BIGFOIL.COM POLAR EXPORT
GA 40-318
GA 40-318 |  |  |  | Cl Max: | 1.64 | at alpha= | 15.5 | deg
JavaFoil+Calcfoil stall+Eppler ext transition |  |  |  | L/D Max: | 117.873 | at alpha= | 6.5 | deg
Re: | 14000000 |  |  | Cd Min: | 0.00462 | at alpha= | 0 | deg
Mach: | 0 |  |  | Cl=0 at alpha= | -2.3629 | deg
|  |  |  | @ Cl=0.1, Cd= | 0.0050661
|  |  |  | @ Cl=0.4, Cd= | 0.0047521
|  |  |  | @ Cl=0.6, Cd= | 0.0054726
alpha (deg) | Cl | Cd | Cm | Cl/Cd
-19 | -0.73 | 0.12584 | -0.005 | -5.798
-18.5 | -0.746 | 0.1178 | -0.006 | -6.336
-18 | -0.773 | 0.09893 | -0.007 | -7.811
-17.5 | -0.787 | 0.09359 | -0.008 | -8.409
-17 | -0.819 | 0.07206 | -0.009 | -11.362
-16.5 | -0.869 | 0.04364 | -0.011 | -19.908
-16 | -0.897 | 0.03243 | -0.013 | -27.66
-15.5 | -0.909 | 0.029 | -0.014 | -31.339
-15 | -0.926 | 0.0233 | -0.015 | -39.76
-14.5 | -0.94 | 0.01894 | -0.016 | -49.608
-14 | -0.944 | 0.0169 | -0.017 | -55.867
-13.5 | -0.943 | 0.01534 | -0.018 | -61.465
-13 | -0.938 | 0.01376 | -0.02 | -68.184
-12.5 | -0.929 | 0.01291 | -0.021 | -71.936
-12 | -0.915 | 0.01216 | -0.022 | -75.219
-11.5 | -0.896 | 0.01145 | -0.023 | -78.26
-11 | -0.873 | 0.01088 | -0.024 | -80.25
-10.5 | -0.846 | 0.01036 | -0.026 | -81.658
-10 | -0.815 | 0.00986 | -0.027 | -82.59
-9.5 | -0.78 | 0.00906 | -0.028 | -86.046
-9 | -0.739 | 0.00872 | -0.029 | -84.845
-8.5 | -0.696 | 0.00844 | -0.03 | -82.495
-8 | -0.649 | 0.00766 | -0.031 | -84.738
-7.5 | -0.6 | 0.00798 | -0.033 | -75.175
-7 | -0.548 | 0.00739 | -0.034 | -74.18
-6.5 | -0.494 | 0.00721 | -0.035 | -68.578
-6 | -0.439 | 0.0069 | -0.036 | -63.528
-5.5 | -0.381 | 0.00706 | -0.037 | -54.022
-5 | -0.322 | 0.00645 | -0.039 | -49.934
-4.5 | -0.262 | 0.00652 | -0.04 | -40.232
-4 | -0.202 | 0.00642 | -0.041 | -31.455
-3.5 | -0.141 | 0.00629 | -0.042 | -22.39
-3 | -0.079 | 0.00619 | -0.044 | -12.801
-2.5 | -0.017 | 0.00608 | -0.045 | -2.855
-2 | 0.045 | 0.0059 | -0.046 | 7.579
-1.5 | 0.107 | 0.00496 | -0.047 | 21.599
-1 | 0.17 | 0.0048 | -0.048 | 35.296
-0.5 | 0.232 | 0.00482 | -0.05 | 48.147
0 | 0.297 | 0.00462 | -0.051 | 64.154
0.5 | 0.359 | 0.0047 | -0.052 | 76.485
1 | 0.422 | 0.00478 | -0.053 | 88.403
1.5 | 0.485 | 0.00487 | -0.055 | 99.588
2 | 0.548 | 0.00507 | -0.056 | 107.974
2.5 | 0.61 | 0.00555 | -0.057 | 109.976
3 | 0.673 | 0.00602 | -0.058 | 111.772
3.5 | 0.736 | 0.00645 | -0.06 | 114.112
4 | 0.798 | 0.00683 | -0.061 | 116.916
4.5 | 0.857 | 0.00742 | -0.062 | 115.483
5 | 0.918 | 0.00783 | -0.063 | 117.227
5.5 | 0.978 | 0.00831 | -0.065 | 117.733
6 | 1.038 | 0.00893 | -0.066 | 116.188
6.5 | 1.096 | 0.0093 | -0.067 | 117.873
7 | 1.138 | 0.01035 | -0.067 | 109.901
7.5 | 1.189 | 0.0107 | -0.068 | 111.209
8 | 1.239 | 0.01123 | -0.069 | 110.347
8.5 | 1.288 | 0.01192 | -0.07 | 108.003
9 | 1.334 | 0.01248 | -0.071 | 106.878
9.5 | 1.378 | 0.01285 | -0.072 | 107.233
10 | 1.42 | 0.01351 | -0.073 | 105.043
10.5 | 1.457 | 0.01451 | -0.074 | 100.417
11 | 1.492 | 0.01519 | -0.075 | 98.22
11.5 | 1.524 | 0.01621 | -0.076 | 93.983
12 | 1.552 | 0.01706 | -0.077 | 90.959
12.5 | 1.576 | 0.01799 | -0.078 | 87.61
13 | 1.596 | 0.01878 | -0.079 | 85.02
13.5 | 1.613 | 0.01975 | -0.08 | 81.662
14 | 1.626 | 0.02099 | -0.081 | 77.456
14.5 | 1.634 | 0.02206 | -0.082 | 74.077
15 | 1.639 | 0.02355 | -0.083 | 69.582
15.5 | 1.64 | 0.02474 | -0.084 | 66.289
16 | 1.637 | 0.0261 | -0.084 | 62.703
16.5 | 1.63 | 0.02774 | -0.085 | 58.768
17 | 1.62 | 0.0295 | -0.086 | 54.912
17.5 | 1.607 | 0.031 | -0.087 | 51.839
18 | 1.591 | 0.03306 | -0.087 | 48.112
18.5 | 1.572 | 0.03509 | -0.088 | 44.792
19 | 1.55 | 0.03732 | -0.089 | 41.527
19.5 | 1.526 | 0.03979 | -0.09 | 38.345
20 | 1.5 | 0.04251 | -0.09 | 35.283

## 122. Re 14M Mach 0.00 (2)
BIGFOIL.COM POLAR EXPORT
GA 40-318
GA 40-318 |  |  |  | Cl Max: | 1.7548 | at alpha= | 20 | deg
XFOIL ncrit=9 |  |  |  | L/D Max: | 150.712 | at alpha= | 2.5 | deg
Re: | 14000000 |  |  | Cd Min: | 0.05447 | at alpha= | 20 | deg
Mach: | 0 |  |  | Cl=0 at alpha= | -2.4529 | deg
|  |  |  | @ Cl=0.1, Cd= | 0.0052019
|  |  |  | @ Cl=0.4, Cd= | 0.0035642
|  |  |  | @ Cl=0.6, Cd= | 0.0039915
alpha (deg) | Cl | Cd | Cm | Cl/Cd
-20 | -1.4872 | 0.02927 | -0.0862 | -50.8097
-19.5 | -1.476 | 0.02651 | -0.0847 | -55.6771
-19 | -1.4601 | 0.02421 | -0.0829 | -60.3098
-18.5 | -1.4383 | 0.02242 | -0.0811 | -64.1525
-18 | -1.4208 | 0.02049 | -0.0788 | -69.3411
-17.5 | -1.398 | 0.01892 | -0.0765 | -73.8901
-17 | -1.371 | 0.01768 | -0.0742 | -77.5452
-16.5 | -1.3443 | 0.01646 | -0.0717 | -81.6707
-16 | -1.3158 | 0.01542 | -0.0691 | -85.3307
-15.5 | -1.2858 | 0.01449 | -0.0665 | -88.7371
-15 | -1.2547 | 0.01369 | -0.0638 | -91.6508
-14.5 | -1.2224 | 0.01295 | -0.061 | -94.3938
-14 | -1.1905 | 0.01231 | -0.0579 | -96.71
-13.5 | -1.1632 | 0.0116 | -0.0537 | -100.2759
-13 | -1.1349 | 0.01114 | -0.0492 | -101.8761
-12.5 | -1.0939 | 0.01064 | -0.0471 | -102.8102
-12 | -1.0485 | 0.01022 | -0.0457 | -102.593
-11.5 | -1.0009 | 0.00984 | -0.0448 | -101.7175
-11 | -0.9515 | 0.00948 | -0.0441 | -100.3692
-10.5 | -0.9016 | 0.0091 | -0.0434 | -99.0769
-10 | -0.8506 | 0.00875 | -0.043 | -97.2114
-9.5 | -0.7979 | 0.00843 | -0.0428 | -94.6501
-9 | -0.7442 | 0.00816 | -0.0429 | -91.201
-8.5 | -0.6899 | 0.00792 | -0.043 | -87.1086
-8 | -0.6353 | 0.00765 | -0.0431 | -83.0458
-7.5 | -0.5802 | 0.00737 | -0.0434 | -78.7246
-7 | -0.5243 | 0.00714 | -0.0437 | -73.4314
-6.5 | -0.4679 | 0.00695 | -0.0442 | -67.3237
-5.5 | -0.3539 | 0.00656 | -0.0453 | -53.9482
-5 | -0.2964 | 0.00636 | -0.046 | -46.6038
-4.5 | -0.2387 | 0.0062 | -0.0467 | -38.5
-4 | -0.1807 | 0.00607 | -0.0475 | -29.7694
-3.5 | -0.1226 | 0.00592 | -0.0482 | -20.7095
-3 | -0.064 | 0.00578 | -0.0491 | -11.0727
-2.5 | -0.0055 | 0.00562 | -0.05 | -0.97865
-2 | 0.0529 | 0.00545 | -0.0509 | 9.7064
-1 | 0.1668 | 0.00485 | -0.0522 | 34.3918
0 | 0.2774 | 0.00375 | -0.0533 | 73.9733
0.5 | 0.3353 | 0.00362 | -0.0542 | 92.6243
1 | 0.395 | 0.00356 | -0.0553 | 110.9551
1.5 | 0.454 | 0.00361 | -0.0563 | 125.7618
2 | 0.5132 | 0.00367 | -0.0574 | 139.8365
2.5 | 0.5712 | 0.00379 | -0.0583 | 150.7124
3 | 0.6255 | 0.00417 | -0.0586 | 150
3.5 | 0.6797 | 0.00455 | -0.0588 | 149.3846
4 | 0.726 | 0.00536 | -0.0578 | 135.4478
4.5 | 0.7726 | 0.00606 | -0.0567 | 127.4917
5 | 0.8219 | 0.00653 | -0.0562 | 125.8652
5.5 | 0.8711 | 0.00694 | -0.0555 | 125.5187
6 | 0.9184 | 0.00737 | -0.0546 | 124.6133
6.5 | 0.9628 | 0.00784 | -0.0531 | 122.8061
7 | 1.0051 | 0.00829 | -0.0512 | 121.2425
7.5 | 1.0346 | 0.00878 | -0.0467 | 117.836
8 | 1.0521 | 0.00946 | -0.0403 | 111.2156
8.5 | 1.0785 | 0.01018 | -0.0359 | 105.943
9 | 1.1091 | 0.0109 | -0.0326 | 101.7523
9.5 | 1.1402 | 0.01168 | -0.0296 | 97.6199
10 | 1.1717 | 0.01253 | -0.0268 | 93.5116
10.5 | 1.2024 | 0.01347 | -0.0241 | 89.265
11 | 1.2329 | 0.01449 | -0.0216 | 85.0863
11.5 | 1.2635 | 0.01556 | -0.0192 | 81.2018
12 | 1.291 | 0.01682 | -0.0166 | 76.7539
12.5 | 1.3189 | 0.0181 | -0.0142 | 72.8674
13 | 1.3454 | 0.01946 | -0.0118 | 69.1367
13.5 | 1.3725 | 0.02087 | -0.0098 | 65.7643
14 | 1.4621 | 0.02271 | -0.021 | 64.3813
14.5 | 1.4937 | 0.02472 | -0.0208 | 60.4248
15 | 1.5455 | 0.02671 | -0.0245 | 57.8622
15.5 | 1.5822 | 0.02907 | -0.0259 | 54.4272
16 | 1.6056 | 0.03142 | -0.0246 | 51.1012
16.5 | 1.6301 | 0.0337 | -0.0235 | 48.3709
17 | 1.6526 | 0.0361 | -0.0224 | 45.7784
17.5 | 1.673 | 0.0388 | -0.0213 | 43.1186
18 | 1.6888 | 0.04191 | -0.0201 | 40.2959
18.5 | 1.708 | 0.04472 | -0.0192 | 38.1932
19 | 1.7255 | 0.04777 | -0.0183 | 36.121
19.5 | 1.7405 | 0.05108 | -0.0175 | 34.074
20 | 1.7548 | 0.05447 | -0.0168 | 32.2159

## 123. Re 14M Mach 0.10 (1)
BIGFOIL.COM POLAR EXPORT
GA 40-318
GA 40-318 |  |  |  | Cl Max: | 1.625 | at alpha= | 15 | deg
JavaFoil+Calcfoil stall+Eppler ext transition |  |  |  | L/D Max: | 118.17 | at alpha= | 5.5 | deg
Re: | 14000000 |  |  | Cd Min: | 0.00465 | at alpha= | 0 | deg
Mach: | 0.1 |  |  | Cl=0 at alpha= | -2.3629 | deg
|  |  |  | @ Cl=0.1, Cd= | 0.0051219
|  |  |  | @ Cl=0.4, Cd= | 0.0047448
|  |  |  | @ Cl=0.6, Cd= | 0.0054662
alpha (deg) | Cl | Cd | Cm | Cl/Cd
-18.5 | -0.696 | 0.12334 | -0.006 | -5.641
-18 | -0.72 | 0.10921 | -0.007 | -6.592
-17.5 | -0.734 | 0.10748 | -0.007 | -6.826
-17 | -0.756 | 0.09453 | -0.008 | -7.998
-16.5 | -0.786 | 0.07611 | -0.01 | -10.324
-16 | -0.843 | 0.04308 | -0.012 | -19.563
-15.5 | -0.887 | 0.02602 | -0.014 | -34.096
-15 | -0.889 | 0.0271 | -0.015 | -32.809
-14.5 | -0.911 | 0.02052 | -0.016 | -44.405
-14 | -0.92 | 0.01784 | -0.017 | -51.598
-13.5 | -0.924 | 0.01596 | -0.019 | -57.901
-13 | -0.922 | 0.01424 | -0.02 | -64.75
-12.5 | -0.917 | 0.01321 | -0.021 | -69.403
-12 | -0.905 | 0.01236 | -0.022 | -73.227
-11.5 | -0.889 | 0.01166 | -0.023 | -76.241
-11 | -0.868 | 0.01105 | -0.024 | -78.521
-10.5 | -0.842 | 0.01049 | -0.026 | -80.33
-10 | -0.813 | 0.00994 | -0.027 | -81.738
-9.5 | -0.779 | 0.00951 | -0.028 | -81.899
-9 | -0.74 | 0.00882 | -0.029 | -83.886
-8.5 | -0.697 | 0.00851 | -0.03 | -81.938
-8 | -0.651 | 0.00774 | -0.032 | -84.089
-7.5 | -0.602 | 0.0077 | -0.033 | -78.154
-7 | -0.55 | 0.00746 | -0.034 | -73.712
-6.5 | -0.496 | 0.00719 | -0.035 | -68.997
-6 | -0.441 | 0.00688 | -0.036 | -64.056
-5.5 | -0.383 | 0.00688 | -0.038 | -55.622
-5 | -0.324 | 0.00649 | -0.039 | -49.855
-4.5 | -0.264 | 0.00637 | -0.04 | -41.403
-4 | -0.203 | 0.00648 | -0.041 | -31.304
-3.5 | -0.141 | 0.00635 | -0.043 | -22.284
-3 | -0.08 | 0.00615 | -0.044 | -12.945
-2.5 | -0.017 | 0.00604 | -0.045 | -2.888
-2 | 0.045 | 0.00596 | -0.046 | 7.546
-1.5 | 0.108 | 0.005 | -0.047 | 21.542
-1 | 0.17 | 0.00477 | -0.049 | 35.747
-0.5 | 0.233 | 0.00485 | -0.05 | 48.04
0 | 0.298 | 0.00465 | -0.051 | 64.027
0.5 | 0.361 | 0.00472 | -0.052 | 76.505
1 | 0.424 | 0.00476 | -0.054 | 89.208
1.5 | 0.487 | 0.0049 | -0.055 | 99.471
2 | 0.55 | 0.00506 | -0.056 | 108.792
2.5 | 0.614 | 0.00558 | -0.057 | 109.949
3 | 0.677 | 0.00602 | -0.059 | 112.345
3.5 | 0.74 | 0.00651 | -0.06 | 113.516
4 | 0.802 | 0.00687 | -0.061 | 116.773
4.5 | 0.861 | 0.00743 | -0.062 | 115.86
5 | 0.922 | 0.00787 | -0.064 | 117.169
5.5 | 0.983 | 0.00832 | -0.065 | 118.17
6 | 1.043 | 0.00899 | -0.066 | 116.026
6.5 | 1.09 | 0.00947 | -0.067 | 115.075
7 | 1.142 | 0.01048 | -0.067 | 108.96
7.5 | 1.194 | 0.01096 | -0.068 | 108.893
8 | 1.244 | 0.01132 | -0.069 | 109.821
8.5 | 1.292 | 0.01204 | -0.07 | 107.292
9 | 1.339 | 0.01266 | -0.072 | 105.763
9.5 | 1.382 | 0.01301 | -0.073 | 106.211
10 | 1.423 | 0.01425 | -0.074 | 99.847
10.5 | 1.46 | 0.0147 | -0.075 | 99.34
11 | 1.494 | 0.01544 | -0.076 | 96.801
11.5 | 1.525 | 0.01647 | -0.077 | 92.603
12 | 1.552 | 0.01732 | -0.078 | 89.567
12.5 | 1.574 | 0.01833 | -0.078 | 85.857
13 | 1.593 | 0.01904 | -0.079 | 83.654
13.5 | 1.607 | 0.02013 | -0.08 | 79.853
14 | 1.617 | 0.02141 | -0.081 | 75.553
14.5 | 1.623 | 0.02267 | -0.082 | 71.604
15 | 1.625 | 0.02404 | -0.083 | 67.575
15.5 | 1.622 | 0.02516 | -0.084 | 64.478
16 | 1.616 | 0.02673 | -0.085 | 60.443
16.5 | 1.605 | 0.02846 | -0.085 | 56.409
17 | 1.591 | 0.03044 | -0.086 | 52.254
17.5 | 1.574 | 0.03187 | -0.087 | 49.373
18 | 1.552 | 0.03461 | -0.088 | 44.833
18.5 | 1.529 | 0.03626 | -0.088 | 42.179
19 | 1.503 | 0.03885 | -0.089 | 38.684
19.5 | 1.474 | 0.04134 | -0.09 | 35.651
20 | 1.443 | 0.04421 | -0.09 | 32.641

## 124. Re 14M Mach 0.10 (2)
BIGFOIL.COM POLAR EXPORT
GA 40-318
GA 40-318 |  |  |  | Cl Max: | 1.7532 | at alpha= | 20 | deg
XFOIL ncrit=9 |  |  |  | L/D Max: | 151.741 | at alpha= | 2.5 | deg
Re: | 14000000 |  |  | Cd Min: | 0.05659 | at alpha= | 20 | deg
Mach: | 0.1 |  |  | Cl=0 at alpha= | -2.4558 | deg
|  |  |  | @ Cl=0.1, Cd= | 0.005259
|  |  |  | @ Cl=0.4, Cd= | 0.003572
|  |  |  | @ Cl=0.6, Cd= | 0.003963
alpha (deg) | Cl | Cd | Cm | Cl/Cd
-20 | -1.4756 | 0.03188 | -0.0903 | -46.2861
-19.5 | -1.4657 | 0.02876 | -0.089 | -50.9631
-19 | -1.4522 | 0.02609 | -0.0873 | -55.6612
-18.5 | -1.4319 | 0.02402 | -0.0856 | -59.6128
-18 | -1.4156 | 0.02186 | -0.0832 | -64.7575
-17.5 | -1.3951 | 0.02003 | -0.0808 | -69.6505
-17 | -1.3681 | 0.01867 | -0.0785 | -73.278
-16.5 | -1.3434 | 0.01725 | -0.0758 | -77.8783
-16 | -1.3166 | 0.01604 | -0.073 | -82.0823
-15.5 | -1.2875 | 0.01499 | -0.0702 | -85.8906
-15 | -1.2562 | 0.0141 | -0.0674 | -89.0922
-14.5 | -1.2241 | 0.01329 | -0.0644 | -92.1068
-14 | -1.1908 | 0.01263 | -0.0614 | -94.2835
-13.5 | -1.1608 | 0.0119 | -0.0576 | -97.5462
-13 | -1.132 | 0.01133 | -0.0532 | -99.9117
-12.5 | -1.0981 | 0.01084 | -0.0495 | -101.3007
-12 | -1.054 | 0.01036 | -0.0477 | -101.7375
-11.5 | -1.0067 | 0.00996 | -0.0464 | -101.0743
-11 | -0.9573 | 0.00958 | -0.0455 | -99.9269
-10.5 | -0.9069 | 0.00921 | -0.0448 | -98.4691
-10 | -0.8558 | 0.00884 | -0.0442 | -96.81
-9.5 | -0.803 | 0.0085 | -0.0438 | -94.4706
-9 | -0.749 | 0.00821 | -0.0437 | -91.2302
-8.5 | -0.6944 | 0.00796 | -0.0437 | -87.2362
-8 | -0.6392 | 0.00769 | -0.0438 | -83.1209
-7.5 | -0.5837 | 0.00741 | -0.044 | -78.7719
-7 | -0.5275 | 0.00717 | -0.0443 | -73.5704
-6.5 | -0.4708 | 0.00697 | -0.0447 | -67.5466
-6 | -0.4135 | 0.00679 | -0.0452 | -60.8984
-5.5 | -0.3558 | 0.00658 | -0.0458 | -54.0729
-5 | -0.2981 | 0.00638 | -0.0464 | -46.7241
-4.5 | -0.24 | 0.00622 | -0.0471 | -38.5852
-4 | -0.1816 | 0.00608 | -0.0478 | -29.8684
-3.5 | -0.1231 | 0.00594 | -0.0486 | -20.7239
-3 | -0.0641 | 0.00579 | -0.0495 | -11.0708
-2.5 | -0.0052 | 0.00563 | -0.0503 | -0.92362
-2 | 0.0536 | 0.00546 | -0.0512 | 9.8168
-1.5 | 0.1113 | 0.00521 | -0.0519 | 21.3628
0 | 0.2792 | 0.00375 | -0.0536 | 74.4533
0.5 | 0.3376 | 0.00362 | -0.0545 | 93.2597
1 | 0.3976 | 0.00357 | -0.0556 | 111.3725
1.5 | 0.4571 | 0.00362 | -0.0567 | 126.2707
2 | 0.5166 | 0.00367 | -0.0578 | 140.7629
2.5 | 0.5751 | 0.00379 | -0.0587 | 151.7414
3 | 0.6298 | 0.00417 | -0.059 | 151.0312
3.5 | 0.6843 | 0.00455 | -0.0592 | 150.3956
4 | 0.7309 | 0.00536 | -0.0581 | 136.3619
4.5 | 0.7771 | 0.00607 | -0.057 | 128.0231
5 | 0.8263 | 0.00656 | -0.0563 | 125.9604
5.5 | 0.8755 | 0.00697 | -0.0555 | 125.6098
6 | 0.9226 | 0.00742 | -0.0545 | 124.3396
6.5 | 0.9662 | 0.0079 | -0.0527 | 122.3038
7 | 1.0078 | 0.00835 | -0.0506 | 120.6946
7.5 | 1.0317 | 0.00886 | -0.0449 | 116.4447
8 | 1.0503 | 0.00961 | -0.0388 | 109.2924
8.5 | 1.0771 | 0.01038 | -0.0345 | 103.7669
9 | 1.1083 | 0.01113 | -0.0312 | 99.5777
9.5 | 1.1395 | 0.01196 | -0.0282 | 95.2759
10 | 1.1706 | 0.01287 | -0.0254 | 90.9557
10.5 | 1.2009 | 0.01388 | -0.0226 | 86.5202
11 | 1.2316 | 0.01495 | -0.0201 | 82.3813
11.5 | 1.2622 | 0.01607 | -0.0177 | 78.5439
12 | 1.2897 | 0.01738 | -0.0151 | 74.206
12.5 | 1.3191 | 0.01864 | -0.0128 | 70.7672
13 | 1.3457 | 0.02004 | -0.0103 | 67.1507
13.5 | 1.3774 | 0.02158 | -0.0093 | 63.8276
14 | 1.4666 | 0.02352 | -0.0204 | 62.3554
14.5 | 1.4968 | 0.02557 | -0.0196 | 58.5373
15 | 1.5461 | 0.02788 | -0.0232 | 55.4555
15.5 | 1.5816 | 0.03031 | -0.0243 | 52.1808
16 | 1.6082 | 0.03245 | -0.0231 | 49.5593
16.5 | 1.6307 | 0.03497 | -0.0219 | 46.6314
17 | 1.65 | 0.03778 | -0.0206 | 43.6739
17.5 | 1.6715 | 0.04044 | -0.0195 | 41.3328
18 | 1.6892 | 0.04344 | -0.0183 | 38.8858
18.5 | 1.7063 | 0.04659 | -0.0173 | 36.6237
19 | 1.7229 | 0.04983 | -0.0164 | 34.5756
19.5 | 1.7413 | 0.05284 | -0.0156 | 32.9542
20 | 1.7532 | 0.05659 | -0.0149 | 30.9807

## 125. Re 14M Mach 0.25 (1)
BIGFOIL.COM POLAR EXPORT
GA 40-318
GA 40-318 |  |  |  | Cl Max: | 1.554 | at alpha= | 13 | deg
JavaFoil+Calcfoil stall+Eppler ext transition |  |  |  | L/D Max: | 116.567 | at alpha= | 4 | deg
Re: | 14000000 |  |  | Cd Min: | 0.00471 | at alpha= | 0 | deg
Mach: | 0.25 |  |  | Cl=0 at alpha= | -2.3594 | deg
|  |  |  | @ Cl=0.1, Cd= | 0.0051892
|  |  |  | @ Cl=0.4, Cd= | 0.0047791
|  |  |  | @ Cl=0.6, Cd= | 0.0053928
alpha (deg) | Cl | Cd | Cm | Cl/Cd
-16.5 | -0.447 | 0.11371 | -0.008 | -3.935
-16 | -0.493 | 0.10694 | -0.008 | -4.612
-15.5 | -0.535 | 0.10071 | -0.009 | -5.315
-15 | -0.577 | 0.08982 | -0.011 | -6.427
-14.5 | -0.613 | 0.08258 | -0.012 | -7.426
-14 | -0.652 | 0.06937 | -0.013 | -9.402
-13.5 | -0.74 | 0.02873 | -0.018 | -25.756
-13 | -0.785 | 0.01925 | -0.02 | -40.77
-12.5 | -0.81 | 0.01575 | -0.021 | -51.422
-12 | -0.821 | 0.01439 | -0.022 | -57.07
-11.5 | -0.825 | 0.01311 | -0.024 | -62.973
-11 | -0.822 | 0.01213 | -0.025 | -67.776
-10.5 | -0.811 | 0.01133 | -0.026 | -71.521
-10 | -0.792 | 0.01066 | -0.027 | -74.311
-9.5 | -0.767 | 0.01011 | -0.029 | -75.9
-9 | -0.737 | 0.00964 | -0.03 | -76.405
-8.5 | -0.7 | 0.00884 | -0.031 | -79.131
-8 | -0.657 | 0.00792 | -0.032 | -82.995
-7.5 | -0.61 | 0.00816 | -0.034 | -74.767
-7 | -0.56 | 0.00767 | -0.035 | -73.038
-6.5 | -0.506 | 0.0073 | -0.036 | -69.333
-6 | -0.45 | 0.00711 | -0.037 | -63.37
-5.5 | -0.392 | 0.00708 | -0.039 | -55.359
-5 | -0.332 | 0.00655 | -0.04 | -50.678
-4.5 | -0.27 | 0.00641 | -0.041 | -42.155
-4 | -0.208 | 0.00664 | -0.042 | -31.362
-3.5 | -0.145 | 0.00651 | -0.044 | -22.298
-3 | -0.082 | 0.00624 | -0.045 | -13.097
-2.5 | -0.018 | 0.00613 | -0.046 | -2.925
-2 | 0.046 | 0.00602 | -0.047 | 7.663
-1.5 | 0.111 | 0.00502 | -0.049 | 22.026
-1 | 0.175 | 0.00485 | -0.05 | 36.047
-0.5 | 0.239 | 0.00487 | -0.051 | 49.197
0 | 0.306 | 0.00471 | -0.053 | 65.044
0.5 | 0.371 | 0.00473 | -0.054 | 78.405
1 | 0.436 | 0.00484 | -0.055 | 90.072
1.5 | 0.501 | 0.0049 | -0.056 | 102.11
2 | 0.566 | 0.00509 | -0.058 | 111.038
2.5 | 0.63 | 0.00566 | -0.059 | 111.427
3 | 0.695 | 0.00619 | -0.06 | 112.303
3.5 | 0.76 | 0.00667 | -0.062 | 113.907
4 | 0.825 | 0.00707 | -0.063 | 116.567
4.5 | 0.884 | 0.00768 | -0.064 | 115.111
5 | 0.947 | 0.00814 | -0.065 | 116.36
5.5 | 1.009 | 0.00869 | -0.067 | 116.143
6 | 1.057 | 0.00947 | -0.067 | 111.604
6.5 | 1.113 | 0.00997 | -0.068 | 111.672
7 | 1.166 | 0.01109 | -0.069 | 105.134
7.5 | 1.219 | 0.01161 | -0.07 | 104.964
8 | 1.269 | 0.01215 | -0.071 | 104.469
8.5 | 1.317 | 0.01281 | -0.072 | 102.81
9 | 1.362 | 0.0135 | -0.073 | 100.863
9.5 | 1.403 | 0.01392 | -0.074 | 100.8
10 | 1.44 | 0.0153 | -0.075 | 94.104
10.5 | 1.472 | 0.01588 | -0.076 | 92.715
11 | 1.5 | 0.01698 | -0.077 | 88.341
11.5 | 1.523 | 0.01788 | -0.078 | 85.139
12 | 1.539 | 0.01899 | -0.079 | 81.062
12.5 | 1.55 | 0.02016 | -0.08 | 76.851
13 | 1.554 | 0.02137 | -0.081 | 72.723
13.5 | 1.552 | 0.02262 | -0.082 | 68.603
14 | 1.542 | 0.02384 | -0.083 | 64.706
14.5 | 1.526 | 0.02542 | -0.084 | 60.028
15 | 1.503 | 0.02731 | -0.085 | 55.015
15.5 | 1.472 | 0.0292 | -0.086 | 50.413
16 | 1.436 | 0.03115 | -0.086 | 46.09
16.5 | 1.392 | 0.03339 | -0.087 | 41.698
17 | 1.342 | 0.03588 | -0.088 | 37.415
17.5 | 1.285 | 0.03978 | -0.088 | 32.293
18 | 1.225 | 0.04222 | -0.089 | 29.012

## 126. Re 14M Mach 0.25 (2)
BIGFOIL.COM POLAR EXPORT
GA 40-318
GA 40-318 |  |  |  | Cl Max: | 1.4831 | at alpha= | 14 | deg
XFOIL ncrit=9 |  |  |  | L/D Max: | 158.723 | at alpha= | 2.5 | deg
Re: | 14000000 |  |  | Cd Min: | 0.05566 | at alpha= | -20 | deg
Mach: | 0.25 |  |  | Cl=0 at alpha= | -2.4695 | deg
|  |  |  | @ Cl=0.1, Cd= | 0.0053571
|  |  |  | @ Cl=0.4, Cd= | 0.0035899
|  |  |  | @ Cl=0.6, Cd= | 0.0037833
alpha (deg) | Cl | Cd | Cm | Cl/Cd
-20 | -1.3402 | 0.05566 | -0.1032 | -24.0783
-19.5 | -1.3581 | 0.04798 | -0.1058 | -28.3055
-19 | -1.3616 | 0.04221 | -0.1066 | -32.2578
-18.5 | -1.3569 | 0.03751 | -0.1064 | -36.1744
-18 | -1.3592 | 0.03272 | -0.1053 | -41.5403
-17.5 | -1.3563 | 0.0287 | -0.1033 | -47.2578
-17 | -1.3353 | 0.02612 | -0.1012 | -51.1217
-16.5 | -1.3217 | 0.02334 | -0.0981 | -56.6281
-16 | -1.3038 | 0.02097 | -0.0948 | -62.1745
-15.5 | -1.2825 | 0.01896 | -0.0912 | -67.6424
-15 | -1.2558 | 0.01733 | -0.0876 | -72.4639
-14.5 | -1.2269 | 0.01593 | -0.0838 | -77.0182
-14 | -1.1969 | 0.01469 | -0.0799 | -81.4772
-13.5 | -1.1636 | 0.01365 | -0.0761 | -85.2454
-13 | -1.129 | 0.0128 | -0.0721 | -88.2031
-12.5 | -1.0945 | 0.012 | -0.0679 | -91.2083
-12 | -1.061 | 0.01134 | -0.0633 | -93.5626
-11.5 | -1.0304 | 0.01079 | -0.0578 | -95.4958
-11 | -0.9851 | 0.01022 | -0.0549 | -96.3894
-10.5 | -0.9355 | 0.00975 | -0.0529 | -95.9487
-10 | -0.8829 | 0.00934 | -0.0514 | -94.5289
-9.5 | -0.8293 | 0.00893 | -0.0501 | -92.8667
-9 | -0.7748 | 0.00854 | -0.0491 | -90.726
-8.5 | -0.7184 | 0.00823 | -0.0484 | -87.2904
-8 | -0.6608 | 0.00793 | -0.0481 | -83.3291
-7.5 | -0.603 | 0.00764 | -0.0478 | -78.9267
-7 | -0.545 | 0.00736 | -0.0476 | -74.0489
-6.5 | -0.4863 | 0.00712 | -0.0477 | -68.3006
-6 | -0.4267 | 0.0069 | -0.0479 | -61.8406
-5.5 | -0.3667 | 0.0067 | -0.0483 | -54.7313
-5 | -0.307 | 0.00648 | -0.0487 | -47.3765
-4.5 | -0.2469 | 0.0063 | -0.0492 | -39.1905
-4 | -0.1865 | 0.00615 | -0.0499 | -30.3252
-3.5 | -0.1256 | 0.006 | -0.0506 | -20.9333
-3 | -0.0647 | 0.00583 | -0.0514 | -11.0978
-2.5 | -0.0037 | 0.00568 | -0.0522 | -0.65141
-2 | 0.057 | 0.00553 | -0.0531 | 10.3074
-1.5 | 0.1167 | 0.00529 | -0.0538 | 22.0605
-1 | 0.1752 | 0.00491 | -0.0544 | 35.6823
-0.5 | 0.234 | 0.00448 | -0.0551 | 52.2321
0 | 0.2896 | 0.00375 | -0.0554 | 77.2267
0.5 | 0.3501 | 0.00363 | -0.0563 | 96.4463
1 | 0.4123 | 0.00358 | -0.0575 | 115.1676
1.5 | 0.4738 | 0.00363 | -0.0586 | 130.5234
2 | 0.5356 | 0.00368 | -0.0597 | 145.5435
2.5 | 0.5968 | 0.00376 | -0.0607 | 158.7234
3 | 0.6531 | 0.00417 | -0.0609 | 156.6187
3.5 | 0.7092 | 0.00454 | -0.0611 | 156.2115
4 | 0.7568 | 0.00536 | -0.0598 | 141.194
4.5 | 0.8014 | 0.00617 | -0.0579 | 129.8865
5 | 0.8498 | 0.00672 | -0.0566 | 126.4583
5.5 | 0.8981 | 0.00716 | -0.0552 | 125.433
6.5 | 0.9793 | 0.00821 | -0.0495 | 119.2814
7 | 0.999 | 0.00877 | -0.0426 | 113.9111
7.5 | 1.0214 | 0.00959 | -0.0369 | 106.5068
8 | 1.0444 | 0.0106 | -0.0318 | 98.5283
8.5 | 1.0716 | 0.01166 | -0.0276 | 91.9039
9 | 1.1031 | 0.01267 | -0.0244 | 87.0639
9.5 | 1.1347 | 0.01376 | -0.0213 | 82.4637
10 | 1.1668 | 0.0149 | -0.0184 | 78.3087
10.5 | 1.1974 | 0.01617 | -0.0155 | 74.0507
11 | 1.229 | 0.01745 | -0.0129 | 70.4298
11.5 | 1.2582 | 0.01891 | -0.0102 | 66.5362
12 | 1.2865 | 0.0205 | -0.0075 | 62.7561
12.5 | 1.3159 | 0.0221 | -0.0051 | 59.543
13 | 1.3404 | 0.02392 | -0.0021 | 56.0368
13.5 | 1.3993 | 0.02579 | -0.0061 | 54.2575
14 | 1.4831 | 0.02869 | -0.0161 | 51.694

## 127. Re 14M Mach 0.50 (1)
BIGFOIL.COM POLAR EXPORT
GA 40-318
GA 40-318 |  |  |  | Cl Max: | 1.394 | at alpha= | 9 | deg
JavaFoil+Calcfoil stall+Eppler ext transition |  |  |  | L/D Max: | 117.777 | at alpha= | 3 | deg
Re: | 14000000 |  |  | Cd Min: | 0.00497 | at alpha= | 0 | deg
Mach: | 0.5 |  |  | Cl=0 at alpha= | -2.3611 | deg
|  |  |  | @ Cl=0.1, Cd= | 0.00567
|  |  |  | @ Cl=0.4, Cd= | 0.0050415
|  |  |  | @ Cl=0.6, Cd= | 0.00556
alpha (deg) | Cl | Cd | Cm | Cl/Cd
-20 | -1.007 | 0.17491 | -0.004 | -5.757
-19.5 | -0.978 | 0.17186 | -0.005 | -5.692
-19 | -0.95 | 0.16764 | -0.005 | -5.67
-18.5 | -0.929 | 0.14085 | -0.006 | -6.593
-18 | -0.906 | 0.12689 | -0.007 | -7.141
-17.5 | -0.881 | 0.11752 | -0.008 | -7.493
-17 | -0.85 | 0.11412 | -0.009 | -7.447
-16.5 | -0.816 | 0.11443 | -0.009 | -7.134
-16 | -0.785 | 0.11191 | -0.009 | -7.012
-15.5 | -0.756 | 0.10689 | -0.01 | -7.072
-15 | -0.726 | 0.10342 | -0.011 | -7.023
-14.5 | -0.696 | 0.10012 | -0.011 | -6.953
-14 | -0.668 | 0.09668 | -0.011 | -6.908
-13.5 | -0.64 | 0.09645 | -0.012 | -6.636
-13 | -0.613 | 0.08828 | -0.013 | -6.943
-12.5 | -0.584 | 0.08225 | -0.014 | -7.106
-12 | -0.56 | 0.07294 | -0.016 | -7.672
-11.5 | -0.59 | 0.03 | -0.024 | -19.681
-11 | -0.588 | 0.01736 | -0.027 | -33.853
-10.5 | -0.561 | 0.01467 | -0.029 | -38.216
-10 | -0.529 | 0.01327 | -0.03 | -39.889
-9.5 | -0.412 | 0.05935 | -0.017 | -6.936
-9 | -0.46 | 0.01285 | -0.033 | -35.77
-8.5 | -0.429 | 0.01141 | -0.035 | -37.582
-8 | -0.394 | 0.01076 | -0.036 | -36.625
-7.5 | -0.507 | 0.01004 | -0.037 | -50.522
-7 | -0.548 | 0.00935 | -0.039 | -58.662
-6.5 | -0.526 | 0.00885 | -0.04 | -59.464
-6 | -0.482 | 0.00804 | -0.042 | -59.969
-5.5 | -0.427 | 0.00767 | -0.043 | -55.646
-5 | -0.364 | 0.00773 | -0.045 | -47.146
-4.5 | -0.299 | 0.00754 | -0.046 | -39.609
-4 | -0.231 | 0.00704 | -0.047 | -32.772
-3.5 | -0.161 | 0.00665 | -0.049 | -24.269
-3 | -0.091 | 0.00672 | -0.05 | -13.561
-2.5 | -0.02 | 0.00658 | -0.052 | -3.038
-2 | 0.052 | 0.00639 | -0.053 | 8.066
-1.5 | 0.124 | 0.00531 | -0.055 | 23.308
-1 | 0.196 | 0.0053 | -0.056 | 36.882
-0.5 | 0.268 | 0.00513 | -0.057 | 52.111
0 | 0.342 | 0.00497 | -0.059 | 68.929
0.5 | 0.415 | 0.00506 | -0.06 | 82.012
1 | 0.487 | 0.00514 | -0.062 | 94.767
1.5 | 0.56 | 0.00526 | -0.063 | 106.469
2 | 0.632 | 0.0058 | -0.065 | 108.992
2.5 | 0.705 | 0.00624 | -0.066 | 113.035
3 | 0.777 | 0.0066 | -0.067 | 117.777
3.5 | 0.839 | 0.00767 | -0.068 | 109.359
4 | 0.907 | 0.00834 | -0.069 | 108.816
4.5 | 0.966 | 0.00927 | -0.07 | 104.26
5 | 1.032 | 0.01 | -0.071 | 103.261
5.5 | 1.096 | 0.01103 | -0.072 | 99.352
6 | 1.158 | 0.01175 | -0.074 | 98.493
6.5 | 1.216 | 0.01327 | -0.075 | 91.635
7 | 1.272 | 0.01409 | -0.076 | 90.257
7.5 | 1.32 | 0.01498 | -0.077 | 88.099
8 | 1.36 | 0.01582 | -0.078 | 85.925
8.5 | 1.387 | 0.0171 | -0.08 | 81.085
9 | 1.394 | 0.01893 | -0.081 | 73.652
9.5 | 1.368 | 0.02056 | -0.082 | 66.537
10 | 1.257 | 0.02221 | -0.083 | 56.605
10.5 | 0.875 | 0.0246 | -0.084 | 35.544
11 | 0.905 | 0.02675 | -0.085 | 33.837
11.5 | 0.937 | 0.0284 | -0.086 | 32.986
12 | 0.966 | 0.0303 | -0.087 | 31.884
12.5 | 0.995 | 0.03365 | -0.087 | 29.564
13 | 1.024 | 0.03681 | -0.088 | 27.82
13.5 | 1.05 | 0.04134 | -0.089 | 25.402
14 | 0.947 | 0.10699 | -0.06 | 8.856

## 128. Re 14M Mach 0.50 (2)
BIGFOIL.COM POLAR EXPORT
GA 40-318
GA 40-318 |  |  |  | Cl Max: | 1.502 | at alpha= | 14.5 | deg
XFOIL ncrit=9 |  |  |  | L/D Max: | 190.1 | at alpha= | 3 | deg
Re: | 14000000 |  |  | Cd Min: | 0.08611 | at alpha= | -13 | deg
Mach: | 0.5 |  |  | Cl=0 at alpha= | -2.5309 | deg
|  |  |  | @ Cl=0.1, Cd= | 0.0057247
|  |  |  | @ Cl=0.4, Cd= | 0.0037428
|  |  |  | @ Cl=0.6, Cd= | 0.003744
alpha (deg) | Cl | Cd | Cm | Cl/Cd
-13 | -0.449 | 0.08611 | -0.0942 | -5.2143
-12.5 | -0.4643 | 0.07309 | -0.1028 | -6.3524
-12 | -0.4829 | 0.06109 | -0.1116 | -7.9047
-11.5 | -0.5045 | 0.05121 | -0.1179 | -9.8516
-11 | -0.5364 | 0.04232 | -0.1215 | -12.6749
-10.5 | -0.5699 | 0.03489 | -0.1217 | -16.3342
-10 | -0.6012 | 0.02864 | -0.1188 | -20.9916
-9.5 | -0.6323 | 0.02306 | -0.113 | -27.4198
-9 | -0.6599 | 0.01777 | -0.1046 | -37.1356
-8.5 | -0.683 | 0.01285 | -0.0941 | -53.1518
-8 | -0.6837 | 0.01043 | -0.083 | -65.5513
-7.5 | -0.6632 | 0.00925 | -0.0729 | -71.6973
-7 | -0.608 | 0.00852 | -0.0683 | -71.3615
-6.5 | -0.5443 | 0.00804 | -0.0654 | -67.699
-6 | -0.4792 | 0.00762 | -0.0631 | -62.8871
-5.5 | -0.4116 | 0.0073 | -0.0617 | -56.3836
-5 | -0.3429 | 0.00702 | -0.0608 | -48.8462
-4.5 | -0.2739 | 0.00674 | -0.0602 | -40.638
-4 | -0.2047 | 0.00649 | -0.06 | -31.5408
-3.5 | -0.135 | 0.00629 | -0.0602 | -21.4626
-3 | -0.0653 | 0.00613 | -0.0605 | -10.6525
-2.5 | 0.0043 | 0.00597 | -0.061 | 0.72027
-2 | 0.0743 | 0.00581 | -0.0618 | 12.7883
-1.5 | 0.1436 | 0.00558 | -0.0625 | 25.7348
-1 | 0.2095 | 0.00512 | -0.0629 | 40.918
0 | 0.3369 | 0.00386 | -0.0633 | 87.2798
0.5 | 0.4069 | 0.00373 | -0.0644 | 109.0885
1 | 0.4792 | 0.00369 | -0.0659 | 129.8645
1.5 | 0.5512 | 0.00371 | -0.0672 | 148.5714
2 | 0.6229 | 0.00376 | -0.0685 | 165.6649
2.5 | 0.694 | 0.00388 | -0.0696 | 178.866
3 | 0.7642 | 0.00402 | -0.0704 | 190.0995
3.5 | 0.8269 | 0.00449 | -0.0698 | 184.1648
4 | 0.8791 | 0.00522 | -0.0674 | 168.41
4.5 | 0.9058 | 0.00647 | -0.0604 | 140
5 | 0.9136 | 0.00739 | -0.0496 | 123.6265
6 | 0.9398 | 0.01016 | -0.0329 | 92.5
6.5 | 0.9617 | 0.01184 | -0.0268 | 81.2247
7 | 0.9803 | 0.01383 | -0.0208 | 70.8821
7.5 | 1.0034 | 0.01582 | -0.0157 | 63.426
8 | 1.0206 | 0.01817 | -0.0102 | 56.1695
9 | 1.0786 | 0.02229 | -0.0022 | 48.3894
9.5 | 1.1132 | 0.02429 | 0.0011 | 45.8296
10 | 1.1491 | 0.0263 | 0.0042 | 43.692
10.5 | 1.1832 | 0.02854 | 0.0074 | 41.4576
11 | 1.2189 | 0.03082 | 0.0104 | 39.549
11.5 | 1.2522 | 0.03332 | 0.0135 | 37.581
12 | 1.2894 | 0.03573 | 0.0163 | 36.0873
12.5 | 1.3205 | 0.03861 | 0.0194 | 34.201
13 | 1.3504 | 0.04152 | 0.0227 | 32.5241
13.5 | 1.4163 | 0.04572 | 0.0185 | 30.9777
14 | 1.4804 | 0.05183 | 0.0123 | 28.5626
14.5 | 1.502 | 0.06061 | 0.0076 | 24.7814

## 129. Re 16M Mach 0.00 (1)
BIGFOIL.COM POLAR EXPORT
GA 40-318
GA 40-318 |  |  |  | Cl Max: | 1.642 | at alpha= | 15.5 | deg
JavaFoil+Calcfoil stall+Eppler ext transition |  |  |  | L/D Max: | 119.299 | at alpha= | 6.5 | deg
Re: | 16000000 |  |  | Cd Min: | 0.0047 | at alpha= | 0.5 | deg
Mach: | 0 |  |  | Cl=0 at alpha= | -2.3629 | deg
|  |  |  | @ Cl=0.1, Cd= | 0.0051248
|  |  |  | @ Cl=0.4, Cd= | 0.0048302
|  |  |  | @ Cl=0.6, Cd= | 0.0057552
alpha (deg) | Cl | Cd | Cm | Cl/Cd
-19 | -0.733 | 0.12134 | -0.005 | -6.038
-18.5 | -0.75 | 0.11348 | -0.006 | -6.607
-18 | -0.781 | 0.09002 | -0.007 | -8.678
-17.5 | -0.794 | 0.08627 | -0.008 | -9.206
-17 | -0.846 | 0.05265 | -0.01 | -16.073
-16.5 | -0.88 | 0.03748 | -0.011 | -23.477
-16 | -0.9 | 0.03115 | -0.013 | -28.881
-15.5 | -0.919 | 0.02511 | -0.014 | -36.596
-15 | -0.933 | 0.02104 | -0.015 | -44.334
-14.5 | -0.942 | 0.01811 | -0.016 | -52.043
-14 | -0.947 | 0.0159 | -0.017 | -59.561
-13.5 | -0.946 | 0.0146 | -0.019 | -64.776
-13 | -0.94 | 0.01356 | -0.02 | -69.287
-12.5 | -0.93 | 0.01257 | -0.021 | -73.998
-12 | -0.916 | 0.01183 | -0.022 | -77.39
-11.5 | -0.897 | 0.01113 | -0.023 | -80.554
-11 | -0.874 | 0.01062 | -0.024 | -82.276
-10.5 | -0.847 | 0.01007 | -0.026 | -84.123
-10 | -0.816 | 0.00961 | -0.027 | -84.879
-9.5 | -0.78 | 0.00885 | -0.028 | -88.137
-9 | -0.74 | 0.00811 | -0.029 | -91.174
-8.5 | -0.696 | 0.00781 | -0.03 | -89.096
-8 | -0.649 | 0.00747 | -0.031 | -86.989
-7.5 | -0.6 | 0.00781 | -0.033 | -76.854
-7 | -0.548 | 0.00724 | -0.034 | -75.766
-6.5 | -0.494 | 0.00705 | -0.035 | -70.123
-6 | -0.439 | 0.00675 | -0.036 | -64.959
-5.5 | -0.381 | 0.00696 | -0.037 | -54.738
-5 | -0.322 | 0.00646 | -0.039 | -49.878
-4.5 | -0.262 | 0.00638 | -0.04 | -41.106
-4 | -0.202 | 0.00638 | -0.041 | -31.634
-3.5 | -0.141 | 0.00616 | -0.042 | -22.851
-3 | -0.079 | 0.00606 | -0.044 | -13.067
-2.5 | -0.017 | 0.00596 | -0.045 | -2.915
-2 | 0.045 | 0.00587 | -0.046 | 7.619
-1.5 | 0.107 | 0.00503 | -0.047 | 21.324
-1 | 0.17 | 0.0049 | -0.048 | 34.591
-0.5 | 0.232 | 0.00496 | -0.05 | 46.772
0 | 0.297 | 0.00489 | -0.051 | 60.614
0.5 | 0.359 | 0.0047 | -0.052 | 76.515
1 | 0.422 | 0.0049 | -0.053 | 86.149
1.5 | 0.485 | 0.00532 | -0.055 | 91.218
2 | 0.548 | 0.00521 | -0.056 | 105.071
2.5 | 0.61 | 0.00586 | -0.057 | 104.254
3 | 0.673 | 0.00597 | -0.058 | 112.797
3.5 | 0.736 | 0.00653 | -0.06 | 112.647
4 | 0.798 | 0.007 | -0.061 | 114.07
4.5 | 0.857 | 0.00743 | -0.062 | 115.301
5 | 0.918 | 0.00784 | -0.063 | 117.021
5.5 | 0.978 | 0.00829 | -0.065 | 118.01
6 | 1.038 | 0.00876 | -0.066 | 118.453
6.5 | 1.096 | 0.00919 | -0.067 | 119.299
7 | 1.14 | 0.01012 | -0.067 | 112.594
7.5 | 1.192 | 0.01045 | -0.068 | 114.024
8 | 1.241 | 0.01112 | -0.069 | 111.674
8.5 | 1.289 | 0.01139 | -0.07 | 113.186
9 | 1.335 | 0.01219 | -0.071 | 109.501
9.5 | 1.38 | 0.01281 | -0.072 | 107.675
10 | 1.42 | 0.01369 | -0.073 | 103.725
10.5 | 1.459 | 0.01436 | -0.074 | 101.604
11 | 1.494 | 0.01482 | -0.075 | 100.764
11.5 | 1.525 | 0.0158 | -0.076 | 96.557
12 | 1.553 | 0.01662 | -0.077 | 93.477
12.5 | 1.578 | 0.01756 | -0.078 | 89.865
13 | 1.598 | 0.01849 | -0.079 | 86.459
13.5 | 1.615 | 0.01938 | -0.08 | 83.322
14 | 1.627 | 0.02032 | -0.081 | 80.097
14.5 | 1.636 | 0.02145 | -0.082 | 76.266
15 | 1.64 | 0.02291 | -0.083 | 71.621
15.5 | 1.642 | 0.02405 | -0.084 | 68.257
16 | 1.639 | 0.0253 | -0.085 | 64.765
16.5 | 1.632 | 0.02698 | -0.085 | 60.491
17 | 1.622 | 0.02879 | -0.086 | 56.32
17.5 | 1.609 | 0.03032 | -0.087 | 53.051
18 | 1.592 | 0.03214 | -0.088 | 49.552
18.5 | 1.573 | 0.03426 | -0.088 | 45.918
19 | 1.552 | 0.03642 | -0.089 | 42.607
19.5 | 1.528 | 0.03863 | -0.09 | 39.548
20 | 1.502 | 0.04119 | -0.09 | 36.458

## 130. Re 16M Mach 0.00 (2)
BIGFOIL.COM POLAR EXPORT
GA 40-318
GA 40-318 |  |  |  | Cl Max: | 1.52 | at alpha= | 14.5 | deg
XFOIL ncrit=9 |  |  |  | L/D Max: | 145.179 | at alpha= | 2.5 | deg
Re: | 16000000 |  |  | Cd Min: | 0.02391 | at alpha= | 14.5 | deg
Mach: | 0 |  |  | Cl=0 at alpha= | -99 | deg
|  |  |  | @ Cl=0.1, Cd= | 0.00357
|  |  |  | @ Cl=0.4, Cd= | 0.0035634
|  |  |  | @ Cl=0.6, Cd= | 0.0041546
alpha (deg) | Cl | Cd | Cm | Cl/Cd
0.5 | 0.3361 | 0.00357 | -0.0543 | 94.1457
1 | 0.395 | 0.00356 | -0.0553 | 110.9551
1.5 | 0.454 | 0.0036 | -0.0563 | 126.1111
2 | 0.5134 | 0.00362 | -0.0575 | 141.8232
2.5 | 0.5691 | 0.00392 | -0.058 | 145.1786
3 | 0.6231 | 0.00433 | -0.0582 | 143.903
3.5 | 0.6767 | 0.00471 | -0.0584 | 143.673
4 | 0.723 | 0.00552 | -0.0573 | 130.9783
4.5 | 0.7708 | 0.00613 | -0.0564 | 125.7423
5 | 0.8217 | 0.00652 | -0.0561 | 126.0276
5.5 | 0.8713 | 0.00691 | -0.0556 | 126.0926
6 | 0.919 | 0.00734 | -0.0547 | 125.2044
6.5 | 0.9646 | 0.00776 | -0.0534 | 124.3041
7 | 1.0073 | 0.00822 | -0.0516 | 122.5426
7.5 | 1.0393 | 0.00868 | -0.0477 | 119.735
8 | 1.0587 | 0.0093 | -0.0414 | 113.8387
8.5 | 1.0868 | 0.00992 | -0.0373 | 109.5565
9 | 1.1183 | 0.01058 | -0.034 | 105.6994
9.5 | 1.1487 | 0.01136 | -0.0308 | 101.118
10 | 1.1805 | 0.01218 | -0.028 | 96.9212
10.5 | 1.2108 | 0.01311 | -0.0252 | 92.357
11 | 1.2426 | 0.01405 | -0.0228 | 88.4413
11.5 | 1.2721 | 0.01514 | -0.0202 | 84.0225
12 | 1.3003 | 0.01635 | -0.0177 | 79.5291
12.5 | 1.3297 | 0.01755 | -0.0154 | 75.7664
13 | 1.3563 | 0.01892 | -0.013 | 71.686
13.5 | 1.3813 | 0.02029 | -0.0104 | 68.0779
14 | 1.4337 | 0.02188 | -0.0138 | 65.5256
14.5 | 1.52 | 0.02391 | -0.0247 | 63.5717

## 131. Re 16M Mach 0.10 (1)
BIGFOIL.COM POLAR EXPORT
GA 40-318
GA 40-318 |  |  |  | Cl Max: | 1.626 | at alpha= | 15 | deg
JavaFoil+Calcfoil stall+Eppler ext transition |  |  |  | L/D Max: | 118.825 | at alpha= | 6 | deg
Re: | 16000000 |  |  | Cd Min: | 0.00468 | at alpha= | 0.5 | deg
Mach: | 0.1 |  |  | Cl=0 at alpha= | -2.3629 | deg
|  |  |  | @ Cl=0.1, Cd= | 0.0050879
|  |  |  | @ Cl=0.4, Cd= | 0.0048348
|  |  |  | @ Cl=0.6, Cd= | 0.0057344
alpha (deg) | Cl | Cd | Cm | Cl/Cd
-18.5 | -0.698 | 0.11956 | -0.006 | -5.842
-18 | -0.724 | 0.10428 | -0.007 | -6.942
-17.5 | -0.737 | 0.10314 | -0.007 | -7.147
-17 | -0.761 | 0.08967 | -0.009 | -8.486
-16.5 | -0.801 | 0.06398 | -0.01 | -12.518
-16 | -0.855 | 0.03634 | -0.012 | -23.535
-15.5 | -0.89 | 0.02487 | -0.014 | -35.772
-15 | -0.895 | 0.02472 | -0.015 | -36.206
-14.5 | -0.917 | 0.01889 | -0.016 | -48.528
-14 | -0.923 | 0.01706 | -0.017 | -54.104
-13.5 | -0.927 | 0.01511 | -0.019 | -61.354
-13 | -0.925 | 0.0139 | -0.02 | -66.517
-12.5 | -0.918 | 0.01286 | -0.021 | -71.397
-12 | -0.906 | 0.01205 | -0.022 | -75.185
-11.5 | -0.89 | 0.01135 | -0.023 | -78.362
-11 | -0.869 | 0.01075 | -0.024 | -80.781
-10.5 | -0.843 | 0.01023 | -0.026 | -82.463
-10 | -0.814 | 0.00973 | -0.027 | -83.603
-9.5 | -0.779 | 0.00897 | -0.028 | -86.847
-9 | -0.74 | 0.00823 | -0.029 | -89.963
-8.5 | -0.697 | 0.0079 | -0.03 | -88.282
-8 | -0.651 | 0.00757 | -0.032 | -86.026
-7.5 | -0.602 | 0.00774 | -0.033 | -77.81
-7 | -0.55 | 0.00731 | -0.034 | -75.275
-6.5 | -0.496 | 0.00703 | -0.035 | -70.601
-6 | -0.441 | 0.00682 | -0.036 | -64.622
-5.5 | -0.383 | 0.00695 | -0.038 | -55.068
-5 | -0.324 | 0.00665 | -0.039 | -48.707
-4.5 | -0.264 | 0.0063 | -0.04 | -41.875
-4 | -0.203 | 0.00638 | -0.041 | -31.78
-3.5 | -0.141 | 0.00622 | -0.043 | -22.74
-3 | -0.08 | 0.00612 | -0.044 | -13.011
-2.5 | -0.017 | 0.00591 | -0.045 | -2.952
-2 | 0.045 | 0.00583 | -0.046 | 7.715
-1.5 | 0.108 | 0.00498 | -0.047 | 21.632
-1 | 0.17 | 0.00494 | -0.049 | 34.491
-0.5 | 0.233 | 0.00499 | -0.05 | 46.655
0 | 0.298 | 0.00487 | -0.051 | 61.216
0.5 | 0.361 | 0.00468 | -0.052 | 77.211
1 | 0.424 | 0.00493 | -0.054 | 86.033
1.5 | 0.487 | 0.0053 | -0.055 | 91.879
2 | 0.55 | 0.00525 | -0.056 | 104.898
2.5 | 0.614 | 0.00587 | -0.057 | 104.512
3 | 0.677 | 0.00603 | -0.059 | 112.278
3.5 | 0.74 | 0.00656 | -0.06 | 112.649
4 | 0.802 | 0.007 | -0.061 | 114.667
4.5 | 0.861 | 0.00748 | -0.062 | 115.137
5 | 0.922 | 0.00785 | -0.064 | 117.429
5.5 | 0.983 | 0.00837 | -0.065 | 117.437
6 | 1.043 | 0.00878 | -0.066 | 118.825
6.5 | 1.102 | 0.00928 | -0.067 | 118.732
7 | 1.144 | 0.01024 | -0.068 | 111.796
7.5 | 1.196 | 0.01072 | -0.069 | 111.615
8 | 1.246 | 0.01122 | -0.07 | 110.974
8.5 | 1.293 | 0.01152 | -0.071 | 112.294
9 | 1.34 | 0.01237 | -0.072 | 108.319
9.5 | 1.384 | 0.01294 | -0.073 | 106.907
10 | 1.424 | 0.01364 | -0.074 | 104.39
10.5 | 1.462 | 0.01458 | -0.075 | 100.265
11 | 1.496 | 0.01504 | -0.076 | 99.436
11.5 | 1.526 | 0.01604 | -0.077 | 95.149
12 | 1.553 | 0.01687 | -0.078 | 92.057
12.5 | 1.576 | 0.01786 | -0.079 | 88.233
13 | 1.594 | 0.01876 | -0.08 | 85.005
13.5 | 1.609 | 0.01975 | -0.08 | 81.481
14 | 1.619 | 0.02073 | -0.081 | 78.12
14.5 | 1.625 | 0.02203 | -0.082 | 73.756
15 | 1.626 | 0.02345 | -0.083 | 69.359
15.5 | 1.624 | 0.02447 | -0.084 | 66.365
16 | 1.618 | 0.02593 | -0.085 | 62.4
16.5 | 1.607 | 0.02755 | -0.086 | 58.327
17 | 1.593 | 0.0297 | -0.086 | 53.623
17.5 | 1.576 | 0.03122 | -0.087 | 50.471
18 | 1.554 | 0.03368 | -0.088 | 46.133
18.5 | 1.531 | 0.03541 | -0.089 | 43.231
19 | 1.504 | 0.03771 | -0.089 | 39.901
19.5 | 1.476 | 0.04024 | -0.09 | 36.671
20 | 1.445 | 0.04284 | -0.091 | 33.723

## 132. Re 16M Mach 0.10 (2)
BIGFOIL.COM POLAR EXPORT
GA 40-318
GA 40-318 |  |  |  | Cl Max: | 1.7674 | at alpha= | 20 | deg
XFOIL ncrit=9 |  |  |  | L/D Max: | 146.547 | at alpha= | 2.5 | deg
Re: | 16000000 |  |  | Cd Min: | 0.05547 | at alpha= | 20 | deg
Mach: | 0.1 |  |  | Cl=0 at alpha= | -2.4532 | deg
|  |  |  | @ Cl=0.1, Cd= | 0.0052012
|  |  |  | @ Cl=0.4, Cd= | 0.0035516
|  |  |  | @ Cl=0.6, Cd= | 0.0041135
alpha (deg) | Cl | Cd | Cm | Cl/Cd
-20 | -1.4947 | 0.03041 | -0.0899 | -49.1516
-19.5 | -1.4787 | 0.02781 | -0.0886 | -53.1715
-19 | -1.4635 | 0.02532 | -0.0869 | -57.8002
-18.5 | -1.4436 | 0.02329 | -0.085 | -61.9837
-18 | -1.4252 | 0.02126 | -0.0827 | -67.0367
-17.5 | -1.4045 | 0.01951 | -0.0801 | -71.9887
-17 | -1.3772 | 0.01817 | -0.0778 | -75.7953
-16.5 | -1.3534 | 0.01677 | -0.0749 | -80.7036
-16 | -1.3265 | 0.01556 | -0.072 | -85.2506
-15.5 | -1.298 | 0.01453 | -0.069 | -89.3324
-15 | -1.267 | 0.01365 | -0.0661 | -92.8205
-14.5 | -1.2353 | 0.01288 | -0.063 | -95.9084
-14 | -1.202 | 0.01223 | -0.0598 | -98.2829
-13.5 | -1.171 | 0.01162 | -0.0561 | -100.7745
-13 | -1.1427 | 0.01112 | -0.0513 | -102.7608
-12.5 | -1.1036 | 0.01062 | -0.0486 | -103.9171
-12 | -1.0592 | 0.01014 | -0.0469 | -104.4576
-11.5 | -1.0114 | 0.00972 | -0.0457 | -104.0535
-11 | -0.9617 | 0.00934 | -0.0448 | -102.9657
-10.5 | -0.9104 | 0.00902 | -0.0442 | -100.9313
-10 | -0.8587 | 0.00865 | -0.0437 | -99.2717
-9.5 | -0.806 | 0.0083 | -0.0434 | -97.1084
-9 | -0.7519 | 0.00803 | -0.0433 | -93.6364
-8.5 | -0.6969 | 0.00777 | -0.0433 | -89.6911
-8 | -0.6411 | 0.00752 | -0.0436 | -85.2527
-7.5 | -0.5854 | 0.00725 | -0.0437 | -80.7448
-7 | -0.5293 | 0.00702 | -0.044 | -75.3989
-6.5 | -0.4723 | 0.00682 | -0.0445 | -69.2522
-6 | -0.4147 | 0.00662 | -0.045 | -62.6435
-5.5 | -0.3568 | 0.00644 | -0.0456 | -55.4037
-5 | -0.299 | 0.00625 | -0.0463 | -47.84
-4.5 | -0.241 | 0.00609 | -0.0469 | -39.5731
-4 | -0.1824 | 0.00596 | -0.0477 | -30.604
-3.5 | -0.1235 | 0.0058 | -0.0485 | -21.2931
-3 | -0.0645 | 0.00565 | -0.0494 | -11.4159
-2.5 | -0.0055 | 0.00552 | -0.0503 | -0.99638
-2 | 0.0533 | 0.00537 | -0.0512 | 9.9255
-1.5 | 0.1114 | 0.00516 | -0.0519 | 21.5891
-1 | 0.1688 | 0.00483 | -0.0526 | 34.9482
-0.5 | 0.2265 | 0.00449 | -0.0534 | 50.4454
0 | 0.2805 | 0.00385 | -0.0538 | 72.8571
0.5 | 0.3384 | 0.00358 | -0.0546 | 94.5251
1 | 0.3977 | 0.00355 | -0.0556 | 112.0282
1.5 | 0.4571 | 0.00359 | -0.0567 | 127.3259
2 | 0.5168 | 0.00362 | -0.0578 | 142.7624
2.5 | 0.573 | 0.00391 | -0.0583 | 146.5473
3 | 0.6274 | 0.00432 | -0.0586 | 145.2315
3.5 | 0.6813 | 0.00471 | -0.0587 | 144.6497
4 | 0.7277 | 0.00552 | -0.0576 | 131.8297
4.5 | 0.7752 | 0.00615 | -0.0566 | 126.0488
5 | 0.8261 | 0.00655 | -0.0562 | 126.1221
5.5 | 0.8757 | 0.00694 | -0.0556 | 126.1816
6 | 0.9231 | 0.00738 | -0.0546 | 125.0813
6.5 | 0.9684 | 0.00781 | -0.0531 | 123.9949
7 | 1.0102 | 0.00828 | -0.051 | 122.0048
7.5 | 1.0362 | 0.00876 | -0.0458 | 118.2877
8 | 1.0568 | 0.00944 | -0.0398 | 111.9492
8.5 | 1.0857 | 0.0101 | -0.0358 | 107.495
9 | 1.1171 | 0.01081 | -0.0325 | 103.3395
9.5 | 1.1478 | 0.01163 | -0.0294 | 98.693
10 | 1.1802 | 0.01248 | -0.0266 | 94.5673
10.5 | 1.211 | 0.01344 | -0.0239 | 90.1042
11 | 1.2431 | 0.01442 | -0.0215 | 86.2067
11.5 | 1.2724 | 0.01557 | -0.0188 | 81.7213
12 | 1.3009 | 0.01681 | -0.0163 | 77.3885
12.5 | 1.3297 | 0.01809 | -0.014 | 73.5047
13 | 1.3551 | 0.01958 | -0.0114 | 69.2084
13.5 | 1.3794 | 0.02105 | -0.0086 | 65.5297
14 | 1.439 | 0.02264 | -0.0133 | 63.5601
14.5 | 1.5236 | 0.02495 | -0.024 | 61.0661
15 | 1.5357 | 0.02701 | -0.0197 | 56.8567
15.5 | 1.5866 | 0.02922 | -0.0234 | 54.2984
16 | 1.6212 | 0.03162 | -0.0243 | 51.2713
16.5 | 1.643 | 0.03417 | -0.0229 | 48.0831
17 | 1.6631 | 0.03684 | -0.0216 | 45.1439
17.5 | 1.6854 | 0.03942 | -0.0205 | 42.7549
18 | 1.7037 | 0.04239 | -0.0193 | 40.1911
18.5 | 1.722 | 0.0454 | -0.0183 | 37.9295
19 | 1.7415 | 0.04829 | -0.0174 | 36.0634
19.5 | 1.7565 | 0.05167 | -0.0166 | 33.9946
20 | 1.7674 | 0.05547 | -0.0157 | 31.8623

## 133. Re 16M Mach 0.25 (1)
BIGFOIL.COM POLAR EXPORT
GA 40-318
GA 40-318 |  |  |  | Cl Max: | 1.556 | at alpha= | 13 | deg
JavaFoil+Calcfoil stall+Eppler ext transition |  |  |  | L/D Max: | 116.034 | at alpha= | 5 | deg
Re: | 16000000 |  |  | Cd Min: | 0.00475 | at alpha= | 0.5 | deg
Mach: | 0.25 |  |  | Cl=0 at alpha= | -2.3594 | deg
|  |  |  | @ Cl=0.1, Cd= | 0.0051738
|  |  |  | @ Cl=0.4, Cd= | 0.0048481
|  |  |  | @ Cl=0.6, Cd= | 0.0055078
alpha (deg) | Cl | Cd | Cm | Cl/Cd
-16.5 | -0.448 | 0.11115 | -0.008 | -4.035
-16 | -0.494 | 0.10454 | -0.009 | -4.73
-15.5 | -0.535 | 0.1007 | -0.009 | -5.315
-15 | -0.581 | 0.08553 | -0.011 | -6.792
-14.5 | -0.613 | 0.08219 | -0.012 | -7.462
-14 | -0.651 | 0.07012 | -0.013 | -9.283
-13.5 | -0.738 | 0.02927 | -0.018 | -25.219
-13 | -0.788 | 0.01809 | -0.02 | -43.569
-12.5 | -0.812 | 0.01517 | -0.021 | -53.502
-12 | -0.823 | 0.01392 | -0.022 | -59.096
-11.5 | -0.827 | 0.01273 | -0.024 | -64.905
-11 | -0.823 | 0.01179 | -0.025 | -69.78
-10.5 | -0.811 | 0.01104 | -0.026 | -73.471
-10 | -0.793 | 0.01042 | -0.028 | -76.121
-9.5 | -0.768 | 0.00985 | -0.029 | -78
-9 | -0.737 | 0.00892 | -0.03 | -82.618
-8.5 | -0.7 | 0.00815 | -0.031 | -85.817
-8 | -0.657 | 0.00773 | -0.032 | -84.987
-7.5 | -0.61 | 0.00797 | -0.034 | -76.569
-7 | -0.56 | 0.00748 | -0.035 | -74.875
-6.5 | -0.506 | 0.00726 | -0.036 | -69.762
-6 | -0.45 | 0.00693 | -0.037 | -65.006
-5.5 | -0.392 | 0.00714 | -0.039 | -54.887
-5 | -0.332 | 0.00672 | -0.04 | -49.361
-4.5 | -0.27 | 0.00657 | -0.041 | -41.127
-4 | -0.208 | 0.00648 | -0.042 | -32.093
-3.5 | -0.145 | 0.00637 | -0.044 | -22.805
-3 | -0.082 | 0.00623 | -0.045 | -13.131
-2.5 | -0.018 | 0.00598 | -0.046 | -2.999
-2 | 0.046 | 0.00588 | -0.047 | 7.854
-1.5 | 0.111 | 0.00503 | -0.049 | 22.002
-1 | 0.175 | 0.00498 | -0.05 | 35.126
-0.5 | 0.239 | 0.00501 | -0.051 | 47.786
0 | 0.306 | 0.00494 | -0.053 | 61.976
0.5 | 0.371 | 0.00475 | -0.054 | 78.211
1 | 0.436 | 0.00497 | -0.055 | 87.673
1.5 | 0.501 | 0.00537 | -0.056 | 93.22
2 | 0.566 | 0.00529 | -0.058 | 106.86
2.5 | 0.63 | 0.0057 | -0.059 | 110.637
3 | 0.695 | 0.00608 | -0.06 | 114.436
3.5 | 0.76 | 0.00674 | -0.062 | 112.808
4 | 0.825 | 0.0072 | -0.063 | 114.483
4.5 | 0.884 | 0.00774 | -0.064 | 114.227
5 | 0.947 | 0.00816 | -0.065 | 116.034
5.5 | 1.009 | 0.00875 | -0.067 | 115.338
6 | 1.058 | 0.00923 | -0.067 | 114.622
6.5 | 1.113 | 0.01031 | -0.068 | 107.934
7 | 1.168 | 0.01084 | -0.069 | 107.757
7.5 | 1.22 | 0.01135 | -0.07 | 107.456
8 | 1.271 | 0.0119 | -0.071 | 106.779
8.5 | 1.318 | 0.01223 | -0.072 | 107.778
9 | 1.363 | 0.01316 | -0.073 | 103.567
9.5 | 1.404 | 0.01388 | -0.074 | 101.183
10 | 1.441 | 0.01465 | -0.075 | 98.361
10.5 | 1.474 | 0.01573 | -0.076 | 93.679
11 | 1.501 | 0.01629 | -0.078 | 92.16
11.5 | 1.524 | 0.01724 | -0.079 | 88.422
12 | 1.541 | 0.01849 | -0.079 | 83.319
12.5 | 1.551 | 0.01963 | -0.08 | 79.011
13 | 1.556 | 0.02085 | -0.081 | 74.606
13.5 | 1.553 | 0.02204 | -0.082 | 70.49
14 | 1.544 | 0.02325 | -0.083 | 66.414
14.5 | 1.528 | 0.02473 | -0.084 | 61.777
15 | 1.504 | 0.02656 | -0.085 | 56.635
15.5 | 1.474 | 0.0285 | -0.086 | 51.702
16 | 1.437 | 0.03018 | -0.087 | 47.627
16.5 | 1.394 | 0.03233 | -0.087 | 43.105
17 | 1.344 | 0.03509 | -0.088 | 38.286
17.5 | 1.286 | 0.03851 | -0.088 | 33.406
18 | 1.227 | 0.04107 | -0.089 | 29.865

## 134. Re 16M Mach 0.25 (2)
BIGFOIL.COM POLAR EXPORT
GA 40-318
GA 40-318 |  |  |  | Cl Max: | 1.5399 | at alpha= | 14.5 | deg
XFOIL ncrit=9 |  |  |  | L/D Max: | 155.457 | at alpha= | 2.5 | deg
Re: | 16000000 |  |  | Cd Min: | 0.05196 | at alpha= | -20 | deg
Mach: | 0.25 |  |  | Cl=0 at alpha= | -2.4655 | deg
|  |  |  | @ Cl=0.1, Cd= | 0.005233
|  |  |  | @ Cl=0.4, Cd= | 0.0035582
|  |  |  | @ Cl=0.6, Cd= | 0.0038702
alpha (deg) | Cl | Cd | Cm | Cl/Cd
-20 | -1.3778 | 0.05196 | -0.1052 | -26.5166
-19.5 | -1.3918 | 0.04494 | -0.107 | -30.9702
-19 | -1.3921 | 0.03964 | -0.1073 | -35.1186
-18 | -1.3835 | 0.03098 | -0.1052 | -44.6578
-17.5 | -1.3701 | 0.02777 | -0.1031 | -49.3374
-17 | -1.3556 | 0.02487 | -0.1005 | -54.5074
-16.5 | -1.3372 | 0.02243 | -0.0975 | -59.6166
-16 | -1.3151 | 0.02035 | -0.0942 | -64.6241
-15.5 | -1.2932 | 0.0184 | -0.0905 | -70.2826
-15 | -1.2673 | 0.01677 | -0.0867 | -75.5695
-14.5 | -1.2377 | 0.01545 | -0.0829 | -80.11
-14 | -1.2083 | 0.01419 | -0.0788 | -85.1515
-13.5 | -1.1754 | 0.01322 | -0.0747 | -88.9107
-13 | -1.1402 | 0.01239 | -0.0708 | -92.0258
-12.5 | -1.1061 | 0.01164 | -0.0664 | -95.0258
-12 | -1.074 | 0.01102 | -0.0613 | -97.4592
-11.5 | -1.0368 | 0.01056 | -0.0568 | -98.1818
-11 | -0.9905 | 0.01001 | -0.0542 | -98.951
-10.5 | -0.9407 | 0.00952 | -0.0521 | -98.813
-10 | -0.8875 | 0.0091 | -0.0507 | -97.5275
-9.5 | -0.8328 | 0.00874 | -0.0496 | -95.286
-9 | -0.7781 | 0.00835 | -0.0486 | -93.1856
-8.5 | -0.7213 | 0.00802 | -0.048 | -89.9377
-8 | -0.6635 | 0.00773 | -0.0476 | -85.8344
-7.5 | -0.6051 | 0.00748 | -0.0475 | -80.8957
-7 | -0.547 | 0.00721 | -0.0473 | -75.8669
-6.5 | -0.488 | 0.00696 | -0.0474 | -70.1149
-6 | -0.4282 | 0.00673 | -0.0477 | -63.6256
-5.5 | -0.3681 | 0.00654 | -0.0481 | -56.2844
-5 | -0.3081 | 0.00636 | -0.0486 | -48.4434
-4.5 | -0.248 | 0.00618 | -0.0491 | -40.1294
-4 | -0.1872 | 0.00601 | -0.0497 | -31.1481
-3.5 | -0.1261 | 0.00586 | -0.0505 | -21.5188
-3 | -0.0652 | 0.0057 | -0.0513 | -11.4386
-2.5 | -0.0042 | 0.00557 | -0.0522 | -0.75404
-2 | 0.0566 | 0.00544 | -0.053 | 10.4044
-1 | 0.1761 | 0.00487 | -0.0545 | 36.1602
0.5 | 0.351 | 0.00359 | -0.0565 | 97.7716
1 | 0.4126 | 0.00355 | -0.0576 | 116.2254
1.5 | 0.4743 | 0.00358 | -0.0587 | 132.486
2 | 0.5358 | 0.00363 | -0.0598 | 147.6033
2.5 | 0.5954 | 0.00383 | -0.0605 | 155.4569
3 | 0.6503 | 0.00431 | -0.0605 | 150.8817
3.5 | 0.7059 | 0.00471 | -0.0605 | 149.8726
4 | 0.7526 | 0.00554 | -0.0591 | 135.8484
4.5 | 0.7998 | 0.00622 | -0.0576 | 128.5852
5 | 0.8495 | 0.0067 | -0.0565 | 126.791
5.5 | 0.8984 | 0.00714 | -0.0553 | 125.8263
6 | 0.9437 | 0.00761 | -0.0533 | 124.0079
6.5 | 0.984 | 0.00812 | -0.0504 | 121.1823
7 | 1.0048 | 0.00863 | -0.0436 | 116.4311
7.5 | 1.0252 | 0.00945 | -0.0375 | 108.4868
8 | 1.0498 | 0.01041 | -0.0325 | 100.8453
8.5 | 1.0798 | 0.01133 | -0.0287 | 95.3045
9 | 1.1122 | 0.01228 | -0.0255 | 90.57
9.5 | 1.1436 | 0.01336 | -0.0223 | 85.5988
10 | 1.175 | 0.01452 | -0.0194 | 80.9229
10.5 | 1.207 | 0.0157 | -0.0166 | 76.879
11 | 1.2389 | 0.01696 | -0.014 | 73.0483
11.5 | 1.2673 | 0.01844 | -0.0111 | 68.7256
12 | 1.2976 | 0.0199 | -0.0085 | 65.206
12.5 | 1.3269 | 0.02147 | -0.006 | 61.8025
13 | 1.3541 | 0.02319 | -0.0034 | 58.3915
13.5 | 1.3761 | 0.02493 | 0.0001 | 55.1986
14 | 1.4585 | 0.02756 | -0.0095 | 52.9209
14.5 | 1.5399 | 0.03046 | -0.019 | 50.5548

## 135. Re 16M Mach 0.50 (1)
BIGFOIL.COM POLAR EXPORT
GA 40-318
GA 40-318 |  |  |  | Cl Max: | 1.395 | at alpha= | 9 | deg
JavaFoil+Calcfoil stall+Eppler ext transition |  |  |  | L/D Max: | 113.922 | at alpha= | 3 | deg
Re: | 16000000 |  |  | Cd Min: | 0.00507 | at alpha= | 0.5 | deg
Mach: | 0.5 |  |  | Cl=0 at alpha= | -2.3611 | deg
|  |  |  | @ Cl=0.1, Cd= | 0.0056667
|  |  |  | @ Cl=0.4, Cd= | 0.0050926
|  |  |  | @ Cl=0.6, Cd= | 0.00589
alpha (deg) | Cl | Cd | Cm | Cl/Cd
-20 | -1.006 | 0.18309 | -0.004 | -5.495
-19.5 | -0.978 | 0.1795 | -0.005 | -5.449
-19 | -0.95 | 0.17473 | -0.005 | -5.439
-18.5 | -0.929 | 0.14062 | -0.006 | -6.604
-18 | -0.906 | 0.12758 | -0.007 | -7.098
-17.5 | -0.878 | 0.12085 | -0.008 | -7.266
-17 | -0.847 | 0.11734 | -0.009 | -7.22
-16.5 | -0.816 | 0.11498 | -0.009 | -7.098
-16 | -0.785 | 0.11301 | -0.009 | -6.943
-15.5 | -0.757 | 0.1059 | -0.01 | -7.144
-15 | -0.727 | 0.10161 | -0.011 | -7.154
-14.5 | -0.697 | 0.09946 | -0.011 | -7.003
-14 | -0.668 | 0.09538 | -0.011 | -7.003
-13.5 | -0.64 | 0.09594 | -0.012 | -6.673
-13 | -0.613 | 0.08758 | -0.013 | -7.002
-12.5 | -0.585 | 0.08103 | -0.014 | -7.225
-12 | -0.562 | 0.07028 | -0.016 | -8.001
-11.5 | -0.607 | 0.02279 | -0.025 | -26.621
-11 | -0.59 | 0.01647 | -0.027 | -35.808
-10.5 | -0.562 | 0.01421 | -0.029 | -39.521
-10 | -0.53 | 0.0129 | -0.03 | -41.084
-9.5 | -0.412 | 0.05852 | -0.017 | -7.039
-9 | -0.461 | 0.01196 | -0.033 | -38.529
-8.5 | -0.429 | 0.01061 | -0.035 | -40.466
-8 | -0.394 | 0.01054 | -0.036 | -37.425
-7.5 | -0.508 | 0.01033 | -0.037 | -49.163
-7 | -0.549 | 0.00965 | -0.039 | -56.907
-6.5 | -0.526 | 0.00863 | -0.04 | -60.982
-6 | -0.482 | 0.00785 | -0.042 | -61.483
-5.5 | -0.427 | 0.00788 | -0.043 | -54.155
-5 | -0.364 | 0.00767 | -0.045 | -47.47
-4.5 | -0.299 | 0.00738 | -0.046 | -40.448
-4 | -0.231 | 0.00693 | -0.047 | -33.321
-3.5 | -0.161 | 0.00675 | -0.049 | -23.935
-3 | -0.091 | 0.00663 | -0.05 | -13.746
-2.5 | -0.02 | 0.00648 | -0.052 | -3.087
-2 | 0.052 | 0.00628 | -0.053 | 8.205
-1.5 | 0.124 | 0.00536 | -0.055 | 23.08
-1 | 0.196 | 0.00535 | -0.056 | 36.588
-0.5 | 0.268 | 0.00529 | -0.057 | 50.581
0 | 0.342 | 0.00518 | -0.059 | 66.071
0.5 | 0.415 | 0.00507 | -0.06 | 81.888
1 | 0.487 | 0.00514 | -0.062 | 94.842
1.5 | 0.56 | 0.00574 | -0.063 | 97.554
2 | 0.632 | 0.00601 | -0.065 | 105.288
2.5 | 0.705 | 0.00623 | -0.066 | 113.17
3 | 0.777 | 0.00682 | -0.067 | 113.922
3.5 | 0.84 | 0.00772 | -0.068 | 108.829
4 | 0.907 | 0.00853 | -0.069 | 106.336
4.5 | 0.967 | 0.00927 | -0.07 | 104.241
5 | 1.033 | 0.01002 | -0.071 | 103.035
5.5 | 1.096 | 0.0109 | -0.073 | 100.594
6 | 1.159 | 0.01153 | -0.074 | 100.481
6.5 | 1.217 | 0.013 | -0.075 | 93.592
7 | 1.273 | 0.01378 | -0.076 | 92.366
7.5 | 1.321 | 0.01464 | -0.077 | 90.228
8 | 1.361 | 0.01565 | -0.079 | 86.936
8.5 | 1.388 | 0.01673 | -0.08 | 82.95
9 | 1.395 | 0.01833 | -0.081 | 76.116
9.5 | 1.369 | 0.02007 | -0.082 | 68.209
10 | 1.259 | 0.02164 | -0.083 | 58.165
10.5 | 0.875 | 0.02405 | -0.084 | 36.399
11 | 0.906 | 0.02621 | -0.085 | 34.573
11.5 | 0.938 | 0.02744 | -0.086 | 34.177
12 | 0.968 | 0.02959 | -0.087 | 32.695
12.5 | 0.996 | 0.03247 | -0.088 | 30.689
13 | 1.026 | 0.0357 | -0.088 | 28.726
13.5 | 1.051 | 0.04049 | -0.089 | 25.959
14 | 0.949 | 0.10508 | -0.061 | 9.032

## 136. Re 16M Mach 0.50 (2)
BIGFOIL.COM POLAR EXPORT
GA 40-318
GA 40-318 |  |  |  | Cl Max: | 1.502 | at alpha= | 14.5 | deg
XFOIL ncrit=9 |  |  |  | L/D Max: | 186.789 | at alpha= | 3 | deg
Re: | 16000000 |  |  | Cd Min: | 0.0841 | at alpha= | -13 | deg
Mach: | 0.5 |  |  | Cl=0 at alpha= | -2.5264 | deg
|  |  |  | @ Cl=0.1, Cd= | 0.0055995
|  |  |  | @ Cl=0.4, Cd= | 0.003681
|  |  |  | @ Cl=0.6, Cd= | 0.0036938
alpha (deg) | Cl | Cd | Cm | Cl/Cd
-13 | -0.4606 | 0.0841 | -0.0959 | -5.4768
-12.5 | -0.4718 | 0.07163 | -0.1042 | -6.5866
-12 | -0.4906 | 0.05991 | -0.1128 | -8.189
-11.5 | -0.5155 | 0.04994 | -0.119 | -10.3224
-11 | -0.5488 | 0.04119 | -0.1222 | -13.3236
-10.5 | -0.5825 | 0.03392 | -0.122 | -17.1728
-10 | -0.6139 | 0.02776 | -0.1187 | -22.1146
-9.5 | -0.6444 | 0.0223 | -0.1125 | -28.8969
-9 | -0.6711 | 0.01715 | -0.1039 | -39.1312
-8.5 | -0.6926 | 0.0125 | -0.0932 | -55.408
-8 | -0.7005 | 0.01004 | -0.0808 | -69.7709
-7.5 | -0.6728 | 0.00891 | -0.0717 | -75.5107
-7 | -0.6142 | 0.00826 | -0.0675 | -74.3584
-6.5 | -0.5491 | 0.00782 | -0.0647 | -70.2174
-6 | -0.4829 | 0.00743 | -0.0626 | -64.9933
-5.5 | -0.4146 | 0.00712 | -0.0613 | -58.2303
-5 | -0.3451 | 0.00684 | -0.0605 | -50.4532
-4.5 | -0.2753 | 0.00659 | -0.0601 | -41.7754
-4 | -0.2061 | 0.00634 | -0.0598 | -32.5079
-3.5 | -0.1363 | 0.00616 | -0.06 | -22.1266
-3 | -0.0663 | 0.006 | -0.0604 | -11.05
-2.5 | 0.0037 | 0.00583 | -0.061 | 0.63465
-2 | 0.0741 | 0.00567 | -0.0618 | 13.0688
-1.5 | 0.1439 | 0.00548 | -0.0626 | 26.2591
-1 | 0.2104 | 0.00508 | -0.063 | 41.4173
0 | 0.338 | 0.00384 | -0.0635 | 88.0208
0.5 | 0.4082 | 0.00366 | -0.0647 | 111.5301
1 | 0.4803 | 0.00361 | -0.0661 | 133.0471
1.5 | 0.5515 | 0.00366 | -0.0673 | 150.6831
2 | 0.6233 | 0.00371 | -0.0686 | 168.0054
2.5 | 0.6948 | 0.00381 | -0.0697 | 182.3622
3 | 0.7621 | 0.00408 | -0.0701 | 186.7892
4 | 0.8713 | 0.00545 | -0.0661 | 159.8716
4.5 | 0.8984 | 0.0066 | -0.0592 | 136.1212
5.5 | 0.9244 | 0.00855 | -0.0404 | 108.117
6 | 0.9416 | 0.01006 | -0.0331 | 93.5984
6.5 | 0.9646 | 0.01168 | -0.0271 | 82.5856
7 | 0.9844 | 0.0136 | -0.0212 | 72.3824
7.5 | 1.0086 | 0.01555 | -0.0161 | 64.8617
8 | 1.0271 | 0.0178 | -0.0107 | 57.7022
8.5 | 1.0563 | 0.01977 | -0.0066 | 53.4294
9 | 1.0905 | 0.02166 | -0.0031 | 50.3463
9.5 | 1.1246 | 0.02364 | 0.0004 | 47.5719
10 | 1.158 | 0.02579 | 0.0037 | 44.9011
10.5 | 1.1941 | 0.02791 | 0.0068 | 42.7839
11 | 1.2295 | 0.03018 | 0.0099 | 40.7389
11.5 | 1.2662 | 0.03246 | 0.0129 | 39.008
12 | 1.3001 | 0.03507 | 0.016 | 37.0716
12.5 | 1.3317 | 0.03793 | 0.019 | 35.1094
14 | 1.4736 | 0.04955 | 0.0174 | 29.7397
14.5 | 1.502 | 0.05792 | 0.0124 | 25.9323

## 137. Re 18M Mach 0.00 (1)
BIGFOIL.COM POLAR EXPORT
GA 40-318
GA 40-318 |  |  |  | Cl Max: | 1.643 | at alpha= | 15.5 | deg
JavaFoil+Calcfoil stall+Eppler ext transition |  |  |  | L/D Max: | 120.152 | at alpha= | 6 | deg
Re: | 18000000 |  |  | Cd Min: | 0.00495 | at alpha= | 0 | deg
Mach: | 0 |  |  | Cl=0 at alpha= | -2.3629 | deg
|  |  |  | @ Cl=0.1, Cd= | 0.00522
|  |  |  | @ Cl=0.4, Cd= | 0.0051676
|  |  |  | @ Cl=0.6, Cd= | 0.0059332
alpha (deg) | Cl | Cd | Cm | Cl/Cd
-19 | -0.731 | 0.12395 | -0.005 | -5.893
-18.5 | -0.747 | 0.11629 | -0.006 | -6.426
-18 | -0.772 | 0.09933 | -0.007 | -7.77
-17.5 | -0.8 | 0.0813 | -0.008 | -9.836
-17 | -0.848 | 0.05116 | -0.01 | -16.579
-16.5 | -0.881 | 0.03662 | -0.011 | -24.069
-16 | -0.905 | 0.02864 | -0.013 | -31.602
-15.5 | -0.923 | 0.02358 | -0.014 | -39.131
-15 | -0.936 | 0.02005 | -0.015 | -46.665
-14.5 | -0.946 | 0.0171 | -0.016 | -55.292
-14 | -0.948 | 0.01555 | -0.017 | -60.996
-13.5 | -0.947 | 0.01419 | -0.019 | -66.718
-13 | -0.941 | 0.0132 | -0.02 | -71.277
-12.5 | -0.931 | 0.01229 | -0.021 | -75.773
-12 | -0.916 | 0.01155 | -0.022 | -79.318
-11.5 | -0.898 | 0.01092 | -0.023 | -82.213
-11 | -0.875 | 0.01037 | -0.024 | -84.359
-10.5 | -0.847 | 0.00985 | -0.026 | -86.018
-10 | -0.816 | 0.00941 | -0.027 | -86.745
-9.5 | -0.78 | 0.0083 | -0.028 | -93.95
-9 | -0.74 | 0.00795 | -0.029 | -93.062
-8.5 | -0.696 | 0.00811 | -0.03 | -85.85
-8 | -0.649 | 0.00787 | -0.031 | -82.54
-7.5 | -0.6 | 0.00776 | -0.033 | -77.357
-7 | -0.548 | 0.00707 | -0.034 | -77.522
-6.5 | -0.494 | 0.00719 | -0.035 | -68.822
-6 | -0.439 | 0.00695 | -0.036 | -63.122
-5.5 | -0.381 | 0.00686 | -0.037 | -55.564
-5 | -0.322 | 0.00646 | -0.039 | -49.882
-4.5 | -0.262 | 0.00628 | -0.04 | -41.769
-4 | -0.202 | 0.00629 | -0.041 | -32.077
-3.5 | -0.141 | 0.00603 | -0.042 | -23.347
-3 | -0.079 | 0.00594 | -0.044 | -13.348
-2.5 | -0.017 | 0.00584 | -0.045 | -2.977
-2 | 0.045 | 0.00577 | -0.046 | 7.756
-1.5 | 0.107 | 0.00515 | -0.047 | 20.811
-1 | 0.17 | 0.00496 | -0.048 | 34.145
-0.5 | 0.232 | 0.00506 | -0.05 | 45.852
0 | 0.297 | 0.00495 | -0.051 | 59.903
0.5 | 0.359 | 0.00507 | -0.052 | 70.829
1 | 0.422 | 0.00522 | -0.053 | 80.87
1.5 | 0.485 | 0.00537 | -0.055 | 90.295
2 | 0.548 | 0.00569 | -0.056 | 96.23
2.5 | 0.61 | 0.00598 | -0.057 | 102.04
3 | 0.673 | 0.006 | -0.058 | 112.102
3.5 | 0.736 | 0.00661 | -0.06 | 111.391
4 | 0.798 | 0.00704 | -0.061 | 113.337
4.5 | 0.857 | 0.00744 | -0.062 | 115.181
5 | 0.918 | 0.00783 | -0.063 | 117.28
5.5 | 0.978 | 0.00828 | -0.065 | 118.123
6 | 1.038 | 0.00864 | -0.066 | 120.152
6.5 | 1.096 | 0.00948 | -0.067 | 115.656
7 | 1.142 | 0.00993 | -0.067 | 115.045
7.5 | 1.194 | 0.01037 | -0.068 | 115.176
8 | 1.243 | 0.01088 | -0.069 | 114.268
8.5 | 1.291 | 0.01144 | -0.07 | 112.778
9 | 1.337 | 0.01171 | -0.071 | 114.101
9.5 | 1.381 | 0.01252 | -0.072 | 110.335
10 | 1.422 | 0.0134 | -0.073 | 106.118
10.5 | 1.46 | 0.01383 | -0.074 | 105.553
11 | 1.495 | 0.01472 | -0.075 | 101.542
11.5 | 1.527 | 0.01546 | -0.076 | 98.747
12 | 1.555 | 0.01626 | -0.077 | 95.616
12.5 | 1.579 | 0.01714 | -0.078 | 92.141
13 | 1.6 | 0.01805 | -0.079 | 88.628
13.5 | 1.616 | 0.01896 | -0.08 | 85.228
14 | 1.629 | 0.01999 | -0.081 | 81.505
14.5 | 1.638 | 0.02108 | -0.082 | 77.7
15 | 1.642 | 0.02239 | -0.083 | 73.331
15.5 | 1.643 | 0.02348 | -0.084 | 69.99
16 | 1.64 | 0.02469 | -0.085 | 66.436
16.5 | 1.634 | 0.02633 | -0.085 | 62.04
17 | 1.623 | 0.02806 | -0.086 | 57.85
17.5 | 1.61 | 0.02955 | -0.087 | 54.493
18 | 1.594 | 0.03133 | -0.088 | 50.869
18.5 | 1.575 | 0.03342 | -0.088 | 47.129
19 | 1.553 | 0.03553 | -0.089 | 43.721
19.5 | 1.529 | 0.03765 | -0.09 | 40.622
20 | 1.503 | 0.04046 | -0.09 | 37.144

## 138. Re 18M Mach 0.00 (2)
BIGFOIL.COM POLAR EXPORT
GA 40-318
GA 40-318 |  |  |  | Cl Max: | 1.5741 | at alpha= | 15 | deg
XFOIL ncrit=9 |  |  |  | L/D Max: | 140.021 | at alpha= | 3.5 | deg
Re: | 18000000 |  |  | Cd Min: | 0.02731 | at alpha= | -20 | deg
Mach: | 0 |  |  | Cl=0 at alpha= | -2.4479 | deg
|  |  |  | @ Cl=0.1, Cd= | 0.0051261
|  |  |  | @ Cl=0.4, Cd= | 0.0035438
|  |  |  | @ Cl=0.6, Cd= | 0.004318
alpha (deg) | Cl | Cd | Cm | Cl/Cd
-20 | -1.5143 | 0.02731 | -0.0852 | -55.4486
-19.5 | -1.4972 | 0.02505 | -0.0837 | -59.7685
-19 | -1.4806 | 0.0229 | -0.0818 | -64.655
-18.5 | -1.4572 | 0.02126 | -0.08 | -68.5419
-18 | -1.4378 | 0.01949 | -0.0775 | -73.7712
-17.5 | -1.4164 | 0.01793 | -0.0749 | -78.9961
-17 | -1.3886 | 0.01679 | -0.0726 | -82.704
-16.5 | -1.3631 | 0.01557 | -0.0698 | -87.5466
-16 | -1.3354 | 0.01455 | -0.067 | -91.7801
-15.5 | -1.306 | 0.01365 | -0.0641 | -95.6777
-15 | -1.2749 | 0.0129 | -0.0612 | -98.8295
-14.5 | -1.243 | 0.01223 | -0.0581 | -101.6353
-14 | -1.2113 | 0.01165 | -0.0547 | -103.9742
-13.5 | -1.1831 | 0.01115 | -0.0503 | -106.1076
-13 | -1.1465 | 0.01072 | -0.0473 | -106.9496
-12.5 | -1.1035 | 0.01024 | -0.0456 | -107.7637
-12 | -1.0577 | 0.00979 | -0.0443 | -108.0388
-11.5 | -1.0092 | 0.0094 | -0.0435 | -107.3617
-11 | -0.9592 | 0.00906 | -0.0429 | -105.872
-10.5 | -0.9076 | 0.00875 | -0.0425 | -103.7257
-10 | -0.8558 | 0.0084 | -0.0422 | -101.881
-9.5 | -0.8032 | 0.00808 | -0.042 | -99.4059
-9 | -0.7492 | 0.00782 | -0.0421 | -95.8056
-8.5 | -0.6943 | 0.00756 | -0.0423 | -91.8386
-8 | -0.6388 | 0.00733 | -0.0426 | -87.1487
-7.5 | -0.5833 | 0.00709 | -0.0429 | -82.2708
-7 | -0.5273 | 0.00687 | -0.0433 | -76.754
-6.5 | -0.4706 | 0.00665 | -0.0438 | -70.7669
-6 | -0.4133 | 0.00647 | -0.0444 | -63.8794
-5.5 | -0.3557 | 0.0063 | -0.0451 | -56.4603
-5 | -0.2982 | 0.00614 | -0.0457 | -48.5668
-4.5 | -0.2404 | 0.00597 | -0.0464 | -40.268
-3.5 | -0.1234 | 0.00568 | -0.0481 | -21.7254
-3 | -0.0648 | 0.00554 | -0.049 | -11.6968
-2.5 | -0.0061 | 0.00542 | -0.0499 | -1.1255
-2 | 0.0524 | 0.00529 | -0.0508 | 9.9055
-1.5 | 0.1105 | 0.00509 | -0.0516 | 21.7092
-1 | 0.1681 | 0.00478 | -0.0524 | 35.1674
0 | 0.2807 | 0.00401 | -0.0537 | 70
0.5 | 0.3365 | 0.00355 | -0.0543 | 94.7887
1 | 0.3955 | 0.00354 | -0.0554 | 111.7232
1.5 | 0.4543 | 0.00359 | -0.0564 | 126.546
2 | 0.5128 | 0.00367 | -0.0574 | 139.7275
2.5 | 0.5661 | 0.00412 | -0.0575 | 137.4029
3 | 0.6209 | 0.00444 | -0.0578 | 139.8423
3.5 | 0.6749 | 0.00482 | -0.0581 | 140.0207
4 | 0.7214 | 0.00558 | -0.057 | 129.2832
4.5 | 0.7702 | 0.00615 | -0.0564 | 125.2358
5 | 0.8215 | 0.00651 | -0.0561 | 126.1905
5.5 | 0.8714 | 0.0069 | -0.0556 | 126.2899
6 | 0.9194 | 0.0073 | -0.0548 | 125.9452
6.5 | 0.9664 | 0.0077 | -0.0537 | 125.5065
7 | 1.0099 | 0.00812 | -0.0521 | 124.3719
7.5 | 1.0438 | 0.00862 | -0.0485 | 121.0905
8 | 1.0648 | 0.00914 | -0.0424 | 116.4989
8.5 | 1.0935 | 0.00973 | -0.0383 | 112.3844
9 | 1.1259 | 0.01034 | -0.0352 | 108.8878
9.5 | 1.1571 | 0.01106 | -0.032 | 104.6203
10 | 1.1882 | 0.01186 | -0.0291 | 100.1855
10.5 | 1.22 | 0.01271 | -0.0264 | 95.9874
11 | 1.252 | 0.01363 | -0.024 | 91.8562
11.5 | 1.2805 | 0.01474 | -0.0212 | 86.8725
12 | 1.3109 | 0.01584 | -0.0189 | 82.7588
12.5 | 1.3395 | 0.01704 | -0.0165 | 78.6092
13 | 1.3654 | 0.01843 | -0.014 | 74.0857
13.5 | 1.3918 | 0.01982 | -0.0116 | 70.222
14 | 1.4119 | 0.0213 | -0.0083 | 66.2864
14.5 | 1.4971 | 0.02313 | -0.0187 | 64.7255
15 | 1.5741 | 0.02554 | -0.0283 | 61.6327

## 139. Re 18M Mach 0.10 (1)
BIGFOIL.COM POLAR EXPORT
GA 40-318
GA 40-318 |  |  |  | Cl Max: | 1.628 | at alpha= | 15 | deg
JavaFoil+Calcfoil stall+Eppler ext transition |  |  |  | L/D Max: | 119.561 | at alpha= | 6 | deg
Re: | 18000000 |  |  | Cd Min: | 0.00492 | at alpha= | 0 | deg
Mach: | 0.1 |  |  | Cl=0 at alpha= | -2.3629 | deg
|  |  |  | @ Cl=0.1, Cd= | 0.0051989
|  |  |  | @ Cl=0.4, Cd= | 0.0051371
|  |  |  | @ Cl=0.6, Cd= | 0.0059344
alpha (deg) | Cl | Cd | Cm | Cl/Cd
-18.5 | -0.707 | 0.1084 | -0.006 | -6.52
-18 | -0.729 | 0.0984 | -0.007 | -7.408
-17.5 | -0.742 | 0.09785 | -0.008 | -7.582
-17 | -0.766 | 0.08508 | -0.009 | -8.999
-16.5 | -0.816 | 0.0537 | -0.011 | -15.189
-16 | -0.857 | 0.03543 | -0.012 | -24.179
-15.5 | -0.893 | 0.02344 | -0.014 | -38.111
-15 | -0.903 | 0.02208 | -0.015 | -40.881
-14.5 | -0.919 | 0.01813 | -0.016 | -50.678
-14 | -0.926 | 0.01623 | -0.017 | -57.022
-13.5 | -0.928 | 0.01467 | -0.019 | -63.274
-13 | -0.926 | 0.01354 | -0.02 | -68.363
-12.5 | -0.919 | 0.01256 | -0.021 | -73.168
-12 | -0.907 | 0.01174 | -0.022 | -77.253
-11.5 | -0.891 | 0.0111 | -0.023 | -80.203
-11 | -0.869 | 0.01052 | -0.024 | -82.614
-10.5 | -0.844 | 0.00999 | -0.026 | -84.486
-10 | -0.814 | 0.0095 | -0.027 | -85.762
-9.5 | -0.779 | 0.00839 | -0.028 | -92.92
-9 | -0.74 | 0.00805 | -0.029 | -91.884
-8.5 | -0.697 | 0.00818 | -0.03 | -85.252
-8 | -0.651 | 0.00784 | -0.032 | -83.01
-7.5 | -0.602 | 0.00758 | -0.033 | -79.446
-7 | -0.55 | 0.00715 | -0.034 | -76.995
-6.5 | -0.496 | 0.00716 | -0.035 | -69.302
-6 | -0.441 | 0.00702 | -0.036 | -62.766
-5.5 | -0.383 | 0.00681 | -0.038 | -56.274
-5 | -0.324 | 0.00652 | -0.039 | -49.659
-4.5 | -0.264 | 0.00632 | -0.04 | -41.73
-4 | -0.203 | 0.00625 | -0.041 | -32.447
-3.5 | -0.141 | 0.00613 | -0.043 | -23.08
-3 | -0.08 | 0.00599 | -0.044 | -13.288
-2.5 | -0.017 | 0.00588 | -0.045 | -2.967
-2 | 0.045 | 0.00581 | -0.046 | 7.732
-1.5 | 0.108 | 0.00511 | -0.047 | 21.086
-1 | 0.17 | 0.005 | -0.049 | 34.06
-0.5 | 0.233 | 0.00503 | -0.05 | 46.321
0 | 0.298 | 0.00492 | -0.051 | 60.625
0.5 | 0.361 | 0.0051 | -0.052 | 70.774
1 | 0.424 | 0.00516 | -0.054 | 82.177
1.5 | 0.487 | 0.0054 | -0.055 | 90.186
2 | 0.55 | 0.0057 | -0.056 | 96.503
2.5 | 0.614 | 0.006 | -0.057 | 102.321
3 | 0.677 | 0.006 | -0.059 | 112.762
3.5 | 0.74 | 0.00668 | -0.06 | 110.749
4 | 0.802 | 0.00708 | -0.061 | 113.279
4.5 | 0.861 | 0.00744 | -0.062 | 115.737
5 | 0.922 | 0.00788 | -0.064 | 117.022
5.5 | 0.983 | 0.00832 | -0.065 | 118.117
6 | 1.043 | 0.00872 | -0.066 | 119.561
6.5 | 1.102 | 0.00958 | -0.067 | 115.053
7 | 1.146 | 0.01005 | -0.068 | 114.094
7.5 | 1.198 | 0.0105 | -0.069 | 114.082
8 | 1.248 | 0.01083 | -0.07 | 115.227
8.5 | 1.295 | 0.01156 | -0.071 | 112.016
9 | 1.341 | 0.01211 | -0.072 | 110.712
9.5 | 1.385 | 0.01268 | -0.073 | 109.243
10 | 1.425 | 0.01358 | -0.074 | 104.98
10.5 | 1.463 | 0.01403 | -0.075 | 104.301
11 | 1.497 | 0.01492 | -0.076 | 100.334
11.5 | 1.528 | 0.0157 | -0.077 | 97.308
12 | 1.555 | 0.01651 | -0.078 | 94.169
12.5 | 1.577 | 0.01726 | -0.079 | 91.393
13 | 1.596 | 0.01832 | -0.08 | 87.114
13.5 | 1.61 | 0.01933 | -0.081 | 83.336
14 | 1.621 | 0.02039 | -0.081 | 79.496
14.5 | 1.627 | 0.0214 | -0.082 | 76.019
15 | 1.628 | 0.0229 | -0.083 | 71.104
15.5 | 1.626 | 0.02389 | -0.084 | 68.059
16 | 1.619 | 0.02538 | -0.085 | 63.816
16.5 | 1.609 | 0.02689 | -0.086 | 59.836
17 | 1.594 | 0.02883 | -0.087 | 55.283
17.5 | 1.577 | 0.03042 | -0.087 | 51.839
18 | 1.555 | 0.033 | -0.088 | 47.125
18.5 | 1.532 | 0.03449 | -0.089 | 44.431
19 | 1.506 | 0.03676 | -0.089 | 40.974
19.5 | 1.477 | 0.03921 | -0.09 | 37.675
20 | 1.446 | 0.04215 | -0.091 | 34.309

## 140. Re 18M Mach 0.10 (2)
BIGFOIL.COM POLAR EXPORT
GA 40-318
GA 40-318 |  |  |  | Cl Max: | 1.579 | at alpha= | 15 | deg
XFOIL ncrit=9 |  |  |  | L/D Max: | 141.106 | at alpha= | 3 | deg
Re: | 18000000 |  |  | Cd Min: | 0.02929 | at alpha= | -20 | deg
Mach: | 0.1 |  |  | Cl=0 at alpha= | -2.4499 | deg
|  |  |  | @ Cl=0.1, Cd= | 0.0051393
|  |  |  | @ Cl=0.4, Cd= | 0.0035415
|  |  |  | @ Cl=0.6, Cd= | 0.004274
alpha (deg) | Cl | Cd | Cm | Cl/Cd
-20 | -1.5101 | 0.02929 | -0.0895 | -51.5568
-19.5 | -1.4946 | 0.02673 | -0.088 | -55.9147
-19 | -1.4754 | 0.02454 | -0.0864 | -60.1222
-18.5 | -1.4531 | 0.02269 | -0.0845 | -64.0414
-18 | -1.4342 | 0.02074 | -0.0821 | -69.1514
-17.5 | -1.4135 | 0.01901 | -0.0795 | -74.3556
-17 | -1.3863 | 0.01773 | -0.0771 | -78.1895
-16.5 | -1.3605 | 0.0164 | -0.0743 | -82.9573
-16 | -1.334 | 0.01523 | -0.0712 | -87.5903
-15.5 | -1.3068 | 0.01416 | -0.068 | -92.2881
-15 | -1.2759 | 0.01331 | -0.065 | -95.8603
-14.5 | -1.2445 | 0.01255 | -0.0617 | -99.1633
-14 | -1.2119 | 0.01191 | -0.0584 | -101.7548
-13.5 | -1.1821 | 0.01133 | -0.0543 | -104.3336
-13 | -1.1512 | 0.01091 | -0.0499 | -105.5179
-12.5 | -1.1084 | 0.01044 | -0.0479 | -106.1686
-12 | -1.0631 | 0.00996 | -0.0463 | -106.7369
-11.5 | -1.0152 | 0.00953 | -0.0451 | -106.5268
-11 | -0.9654 | 0.00916 | -0.0443 | -105.393
-10.5 | -0.9137 | 0.00882 | -0.0437 | -103.5941
-10 | -0.8612 | 0.00849 | -0.0433 | -101.437
-9.5 | -0.8084 | 0.00815 | -0.043 | -99.1902
-9 | -0.7542 | 0.00787 | -0.0429 | -95.8323
-8.5 | -0.6989 | 0.0076 | -0.043 | -91.9605
-8 | -0.6429 | 0.00736 | -0.0433 | -87.3505
-7.5 | -0.5869 | 0.00713 | -0.0435 | -82.3142
-7 | -0.5306 | 0.0069 | -0.0438 | -76.8986
-6.5 | -0.4735 | 0.00668 | -0.0443 | -70.8832
-6 | -0.4158 | 0.00648 | -0.0448 | -64.1667
-5.5 | -0.3578 | 0.00632 | -0.0455 | -56.6139
-5 | -0.2999 | 0.00615 | -0.0461 | -48.7642
-4.5 | -0.2417 | 0.00599 | -0.0468 | -40.3506
-3.5 | -0.1239 | 0.00569 | -0.0485 | -21.775
-3 | -0.065 | 0.00555 | -0.0494 | -11.7117
-2.5 | -0.0059 | 0.00542 | -0.0503 | -1.0886
-2 | 0.053 | 0.0053 | -0.0511 | 10
-1.5 | 0.1115 | 0.0051 | -0.052 | 21.8627
-1 | 0.1694 | 0.00479 | -0.0527 | 35.3653
0 | 0.2825 | 0.004 | -0.054 | 70.625
0.5 | 0.3388 | 0.00355 | -0.0547 | 95.4366
1 | 0.3982 | 0.00354 | -0.0557 | 112.4859
1.5 | 0.4573 | 0.00359 | -0.0567 | 127.3816
2 | 0.5164 | 0.00367 | -0.0577 | 140.7084
2.5 | 0.5704 | 0.00409 | -0.0579 | 139.4621
3 | 0.6251 | 0.00443 | -0.0582 | 141.1061
4 | 0.7258 | 0.0056 | -0.0573 | 129.6071
4.5 | 0.7745 | 0.00617 | -0.0565 | 125.5267
5 | 0.8259 | 0.00653 | -0.0562 | 126.4778
5.5 | 0.8758 | 0.00694 | -0.0556 | 126.196
6 | 0.9236 | 0.00734 | -0.0546 | 125.8311
6.5 | 0.9702 | 0.00775 | -0.0534 | 125.1871
7 | 1.0129 | 0.00818 | -0.0515 | 123.8264
7.5 | 1.0404 | 0.00868 | -0.0465 | 119.8618
8 | 1.0626 | 0.00928 | -0.0408 | 114.5043
8.5 | 1.0918 | 0.00991 | -0.0368 | 110.1715
9.5 | 1.1561 | 0.01132 | -0.0306 | 102.129
10 | 1.1868 | 0.01219 | -0.0275 | 97.3585
10.5 | 1.2191 | 0.01308 | -0.0249 | 93.2034
11 | 1.251 | 0.01405 | -0.0224 | 89.0391
11.5 | 1.2797 | 0.01521 | -0.0197 | 84.1354
12 | 1.3097 | 0.01638 | -0.0173 | 79.9573
12.5 | 1.3373 | 0.01769 | -0.0148 | 75.5964
13 | 1.3637 | 0.01912 | -0.0122 | 71.3232
13.5 | 1.3918 | 0.02048 | -0.01 | 67.959
14 | 1.4131 | 0.02193 | -0.0068 | 64.4368
14.5 | 1.5011 | 0.02414 | -0.0181 | 62.1831
15 | 1.579 | 0.02646 | -0.0274 | 59.675

## 141. Re 18M Mach 0.25 (1)
BIGFOIL.COM POLAR EXPORT
GA 40-318
GA 40-318 |  |  |  | Cl Max: | 1.557 | at alpha= | 13 | deg
JavaFoil+Calcfoil stall+Eppler ext transition |  |  |  | L/D Max: | 118.479 | at alpha= | 6 | deg
Re: | 18000000 |  |  | Cd Min: | 0.005 | at alpha= | 0 | deg
Mach: | 0.25 |  |  | Cl=0 at alpha= | -2.3594 | deg
|  |  |  | @ Cl=0.1, Cd= | 0.0052768
|  |  |  | @ Cl=0.4, Cd= | 0.0051614
|  |  |  | @ Cl=0.6, Cd= | 0.0059719
alpha (deg) | Cl | Cd | Cm | Cl/Cd
-16.5 | -0.449 | 0.11044 | -0.008 | -4.063
-16 | -0.495 | 0.10343 | -0.009 | -4.786
-15.5 | -0.538 | 0.09631 | -0.01 | -5.586
-15 | -0.584 | 0.08157 | -0.011 | -7.163
-14.5 | -0.617 | 0.07829 | -0.012 | -7.882
-14 | -0.671 | 0.05421 | -0.015 | -12.387
-13.5 | -0.749 | 0.02489 | -0.018 | -30.074
-13 | -0.788 | 0.01779 | -0.02 | -44.318
-12.5 | -0.813 | 0.01468 | -0.021 | -55.418
-12 | -0.823 | 0.01364 | -0.023 | -60.336
-11.5 | -0.827 | 0.01242 | -0.024 | -66.64
-11 | -0.824 | 0.01154 | -0.025 | -71.39
-10.5 | -0.812 | 0.01079 | -0.026 | -75.274
-10 | -0.794 | 0.01015 | -0.028 | -78.25
-9.5 | -0.769 | 0.00919 | -0.029 | -83.699
-9 | -0.738 | 0.00836 | -0.03 | -88.304
-8.5 | -0.7 | 0.00797 | -0.031 | -87.761
-8 | -0.657 | 0.00806 | -0.032 | -81.501
-7.5 | -0.61 | 0.00778 | -0.034 | -78.406
-7 | -0.56 | 0.00729 | -0.035 | -76.78
-6.5 | -0.506 | 0.00746 | -0.036 | -67.87
-6 | -0.45 | 0.00717 | -0.037 | -62.818
-5.5 | -0.392 | 0.00703 | -0.039 | -55.741
-5 | -0.332 | 0.00666 | -0.04 | -49.785
-4.5 | -0.27 | 0.00661 | -0.041 | -40.886
-4 | -0.208 | 0.00639 | -0.042 | -32.566
-3.5 | -0.145 | 0.00623 | -0.044 | -23.292
-3 | -0.082 | 0.00605 | -0.045 | -13.524
-2.5 | -0.018 | 0.00593 | -0.046 | -3.023
-2 | 0.046 | 0.00585 | -0.047 | 7.897
-1.5 | 0.111 | 0.00516 | -0.049 | 21.459
-1 | 0.175 | 0.00504 | -0.05 | 34.705
-0.5 | 0.239 | 0.00511 | -0.051 | 46.831
0 | 0.306 | 0.005 | -0.053 | 61.243
0.5 | 0.371 | 0.00509 | -0.054 | 72.865
1 | 0.436 | 0.00525 | -0.055 | 83.013
1.5 | 0.501 | 0.00545 | -0.056 | 91.843
2 | 0.566 | 0.00577 | -0.058 | 98.089
2.5 | 0.63 | 0.00615 | -0.059 | 102.581
3 | 0.695 | 0.00613 | -0.06 | 113.418
3.5 | 0.76 | 0.00684 | -0.062 | 111.144
4 | 0.825 | 0.00729 | -0.063 | 113.127
4.5 | 0.884 | 0.00771 | -0.064 | 114.723
5 | 0.947 | 0.00817 | -0.065 | 115.986
5.5 | 1.009 | 0.00865 | -0.067 | 116.697
6 | 1.07 | 0.00904 | -0.068 | 118.479
6.5 | 1.115 | 0.01013 | -0.068 | 110.074
7 | 1.169 | 0.0106 | -0.069 | 110.344
7.5 | 1.221 | 0.01114 | -0.07 | 109.583
8 | 1.272 | 0.01169 | -0.071 | 108.766
8.5 | 1.32 | 0.01197 | -0.072 | 110.227
9 | 1.364 | 0.01262 | -0.073 | 108.134
9.5 | 1.405 | 0.01387 | -0.074 | 101.321
10 | 1.442 | 0.0146 | -0.075 | 98.768
10.5 | 1.475 | 0.01513 | -0.077 | 97.497
11 | 1.503 | 0.01596 | -0.078 | 94.172
11.5 | 1.525 | 0.01708 | -0.079 | 89.318
12 | 1.542 | 0.01789 | -0.08 | 86.223
12.5 | 1.553 | 0.01918 | -0.08 | 80.95
13 | 1.557 | 0.02036 | -0.081 | 76.491
13.5 | 1.555 | 0.02151 | -0.082 | 72.291
14 | 1.546 | 0.02272 | -0.083 | 68.035
14.5 | 1.529 | 0.02413 | -0.084 | 63.368
15 | 1.506 | 0.02602 | -0.085 | 57.873
15.5 | 1.475 | 0.02782 | -0.086 | 53.029
16 | 1.439 | 0.02945 | -0.087 | 48.861
16.5 | 1.395 | 0.03172 | -0.087 | 43.979
17 | 1.345 | 0.03413 | -0.088 | 39.407
17.5 | 1.288 | 0.03768 | -0.089 | 34.18
18 | 1.228 | 0.04004 | -0.089 | 30.669

## 142. Re 18M Mach 0.25 (2)
BIGFOIL.COM POLAR EXPORT
GA 40-318
GA 40-318 |  |  |  | Cl Max: | 1.5178 | at alpha= | 14.5 | deg
XFOIL ncrit=9 |  |  |  | L/D Max: | 148.571 | at alpha= | 2.5 | deg
Re: | 18000000 |  |  | Cd Min: | 0.04906 | at alpha= | -20 | deg
Mach: | 0.25 |  |  | Cl=0 at alpha= | -2.4615 | deg
|  |  |  | @ Cl=0.1, Cd= | 0.0052063
|  |  |  | @ Cl=0.4, Cd= | 0.0035421
|  |  |  | @ Cl=0.6, Cd= | 0.0040491
alpha (deg) | Cl | Cd | Cm | Cl/Cd
-20 | -1.4084 | 0.04906 | -0.1067 | -28.7077
-19.5 | -1.4183 | 0.04265 | -0.1079 | -33.2544
-19 | -1.4168 | 0.03769 | -0.1077 | -37.5909
-18.5 | -1.4091 | 0.03355 | -0.1068 | -42
-18 | -1.4045 | 0.02955 | -0.105 | -47.5296
-17.5 | -1.3888 | 0.02656 | -0.1027 | -52.2892
-17 | -1.3726 | 0.02388 | -0.0999 | -57.4791
-16.5 | -1.3527 | 0.02155 | -0.0968 | -62.7703
-16 | -1.3278 | 0.01968 | -0.0935 | -67.4695
-15.5 | -1.3023 | 0.01793 | -0.0899 | -72.6325
-15 | -1.2769 | 0.01634 | -0.0859 | -78.1457
-14.5 | -1.2457 | 0.01509 | -0.0822 | -82.5514
-14 | -1.2185 | 0.0138 | -0.0777 | -88.2971
-13.5 | -1.1845 | 0.01287 | -0.0737 | -92.0357
-13 | -1.15 | 0.01206 | -0.0695 | -95.3566
-12.5 | -1.1164 | 0.01136 | -0.0649 | -98.2746
-12 | -1.0856 | 0.01077 | -0.0594 | -100.7985
-11.5 | -1.0429 | 0.01034 | -0.056 | -100.8607
-11 | -0.9949 | 0.00983 | -0.0535 | -101.2106
-10.5 | -0.9447 | 0.00932 | -0.0515 | -101.3627
-10 | -0.8913 | 0.00891 | -0.0501 | -100.0337
-9.5 | -0.8362 | 0.00857 | -0.0491 | -97.5729
-9 | -0.7806 | 0.00819 | -0.0482 | -95.3114
-8.5 | -0.7237 | 0.00785 | -0.0476 | -92.1911
-8 | -0.6658 | 0.00757 | -0.0473 | -87.9524
-7.5 | -0.6073 | 0.00733 | -0.0471 | -82.8513
-7 | -0.5485 | 0.00707 | -0.0471 | -77.5813
-6.5 | -0.4893 | 0.00681 | -0.0472 | -71.8502
-6 | -0.4295 | 0.0066 | -0.0475 | -65.0758
-5.5 | -0.3694 | 0.00642 | -0.0479 | -57.5389
-5 | -0.3091 | 0.00625 | -0.0484 | -49.456
-4.5 | -0.2487 | 0.00606 | -0.049 | -41.0396
-4 | -0.1878 | 0.00589 | -0.0497 | -31.8846
-3.5 | -0.1267 | 0.00574 | -0.0505 | -22.0732
-3 | -0.0657 | 0.0056 | -0.0513 | -11.7321
-2.5 | -0.0047 | 0.00548 | -0.0521 | -0.85766
-2 | 0.0564 | 0.00535 | -0.053 | 10.5421
-1.5 | 0.1171 | 0.00515 | -0.0539 | 22.7379
-1 | 0.1767 | 0.00482 | -0.0546 | 36.6598
-0.5 | 0.2362 | 0.00453 | -0.0554 | 52.1413
0 | 0.2927 | 0.00395 | -0.0558 | 74.1013
0.5 | 0.3515 | 0.00355 | -0.0565 | 99.0141
1 | 0.413 | 0.00354 | -0.0576 | 116.6667
1.5 | 0.4742 | 0.00359 | -0.0587 | 132.0891
2 | 0.5355 | 0.00367 | -0.0597 | 145.9128
2.5 | 0.5928 | 0.00399 | -0.0601 | 148.5714
3 | 0.6476 | 0.00444 | -0.06 | 145.8559
3.5 | 0.7035 | 0.00484 | -0.0601 | 145.3512
4 | 0.7503 | 0.00563 | -0.0587 | 133.2682
4.5 | 0.7983 | 0.00627 | -0.0574 | 127.3206
5 | 0.8493 | 0.00669 | -0.0565 | 126.9507
5.5 | 0.8983 | 0.00713 | -0.0553 | 125.9888
6 | 0.9442 | 0.00758 | -0.0534 | 124.5646
6.5 | 0.9863 | 0.00805 | -0.0508 | 122.5217
7.5 | 1.0297 | 0.00933 | -0.0382 | 110.3644
8 | 1.0557 | 0.01019 | -0.0334 | 103.6016
8.5 | 1.086 | 0.01109 | -0.0296 | 97.9261
9 | 1.1201 | 0.01197 | -0.0265 | 93.5756
9.5 | 1.1527 | 0.01296 | -0.0234 | 88.9429
10 | 1.183 | 0.01414 | -0.0203 | 83.6634
10.5 | 1.2163 | 0.01524 | -0.0176 | 79.8097
11 | 1.2476 | 0.01652 | -0.0148 | 75.5206
11.5 | 1.2772 | 0.01791 | -0.012 | 71.3121
12 | 1.3083 | 0.01931 | -0.0095 | 67.7525
12.5 | 1.3349 | 0.02099 | -0.0067 | 63.597
13 | 1.3637 | 0.02267 | -0.0043 | 60.1544
13.5 | 1.3875 | 0.02458 | -0.0014 | 56.4483
14 | 1.4353 | 0.02655 | -0.0033 | 54.0603
14.5 | 1.5178 | 0.02942 | -0.0131 | 51.5908

## 143. Re 18M Mach 0.50 (1)
BIGFOIL.COM POLAR EXPORT
GA 40-318
GA 40-318 |  |  |  | Cl Max: | 1.397 | at alpha= | 9 | deg
JavaFoil+Calcfoil stall+Eppler ext transition |  |  |  | L/D Max: | 113.22 | at alpha= | 3 | deg
Re: | 18000000 |  |  | Cd Min: | 0.00502 | at alpha= | 0.5 | deg
Mach: | 0.5 |  |  | Cl=0 at alpha= | -2.3611 | deg
|  |  |  | @ Cl=0.1, Cd= | 0.0057233
|  |  |  | @ Cl=0.4, Cd= | 0.0050755
|  |  |  | @ Cl=0.6, Cd= | 0.00595
alpha (deg) | Cl | Cd | Cm | Cl/Cd
-20 | -1.006 | 0.18794 | -0.004 | -5.352
-19.5 | -0.978 | 0.17924 | -0.005 | -5.456
-19 | -0.95 | 0.17395 | -0.005 | -5.463
-18.5 | -0.927 | 0.14873 | -0.006 | -6.23
-18 | -0.9 | 0.13761 | -0.007 | -6.543
-17.5 | -0.872 | 0.13146 | -0.008 | -6.633
-17 | -0.842 | 0.12702 | -0.008 | -6.632
-16.5 | -0.812 | 0.12379 | -0.009 | -6.563
-16 | -0.783 | 0.11885 | -0.009 | -6.589
-15.5 | -0.755 | 0.10892 | -0.01 | -6.932
-15 | -0.728 | 0.10067 | -0.011 | -7.227
-14.5 | -0.697 | 0.09858 | -0.011 | -7.073
-14 | -0.668 | 0.09473 | -0.011 | -7.052
-13.5 | -0.64 | 0.09551 | -0.012 | -6.705
-13 | -0.613 | 0.08694 | -0.013 | -7.057
-12.5 | -0.586 | 0.07963 | -0.014 | -7.361
-12 | -0.568 | 0.06543 | -0.018 | -8.678
-11.5 | -0.613 | 0.02036 | -0.025 | -30.093
-11 | -0.591 | 0.01582 | -0.027 | -37.369
-10.5 | -0.562 | 0.01382 | -0.029 | -40.684
-10 | -0.53 | 0.01266 | -0.03 | -41.908
-9.5 | -0.412 | 0.05763 | -0.018 | -7.152
-9 | -0.461 | 0.01162 | -0.033 | -39.703
-8.5 | -0.43 | 0.01036 | -0.035 | -41.508
-8 | -0.395 | 0.01079 | -0.036 | -36.601
-7.5 | -0.508 | 0.01013 | -0.037 | -50.161
-7 | -0.549 | 0.00943 | -0.039 | -58.267
-6.5 | -0.527 | 0.00845 | -0.04 | -62.342
-6 | -0.482 | 0.00818 | -0.042 | -58.995
-5.5 | -0.427 | 0.00786 | -0.043 | -54.331
-5 | -0.364 | 0.00755 | -0.045 | -48.226
-4.5 | -0.299 | 0.00727 | -0.046 | -41.105
-4 | -0.231 | 0.00711 | -0.047 | -32.48
-3.5 | -0.161 | 0.00638 | -0.049 | -25.319
-3 | -0.091 | 0.00656 | -0.05 | -13.882
-2.5 | -0.02 | 0.00635 | -0.052 | -3.15
-2 | 0.052 | 0.00623 | -0.053 | 8.279
-1.5 | 0.124 | 0.00547 | -0.055 | 22.602
-1 | 0.196 | 0.00546 | -0.056 | 35.84
-0.5 | 0.268 | 0.00539 | -0.057 | 49.627
0 | 0.342 | 0.00529 | -0.059 | 64.768
0.5 | 0.415 | 0.00502 | -0.06 | 82.669
1 | 0.487 | 0.00562 | -0.062 | 86.691
1.5 | 0.56 | 0.0059 | -0.063 | 94.928
2 | 0.632 | 0.00599 | -0.065 | 105.603
2.5 | 0.705 | 0.0065 | -0.066 | 108.426
3 | 0.777 | 0.00687 | -0.067 | 113.22
3.5 | 0.839 | 0.00785 | -0.068 | 106.906
4 | 0.907 | 0.00859 | -0.069 | 105.656
4.5 | 0.968 | 0.00924 | -0.07 | 104.736
5 | 1.033 | 0.01002 | -0.071 | 103.074
5.5 | 1.097 | 0.01074 | -0.073 | 102.128
6 | 1.16 | 0.01138 | -0.074 | 101.935
6.5 | 1.218 | 0.01266 | -0.075 | 96.165
7 | 1.274 | 0.01351 | -0.076 | 94.305
7.5 | 1.323 | 0.01438 | -0.077 | 91.966
8 | 1.362 | 0.01516 | -0.079 | 89.848
8.5 | 1.389 | 0.01638 | -0.08 | 84.824
9 | 1.397 | 0.01808 | -0.081 | 77.258
9.5 | 1.371 | 0.01942 | -0.082 | 70.58
10 | 1.26 | 0.02143 | -0.083 | 58.786
10.5 | 0.876 | 0.02351 | -0.084 | 37.272
11 | 0.907 | 0.02582 | -0.085 | 35.127
11.5 | 0.939 | 0.0268 | -0.086 | 35.022
12 | 0.969 | 0.02871 | -0.087 | 33.748
12.5 | 0.998 | 0.03164 | -0.088 | 31.535
13 | 1.027 | 0.03456 | -0.089 | 29.714
13.5 | 1.053 | 0.03944 | -0.089 | 26.69
14 | 0.954 | 0.10154 | -0.063 | 9.397

## 144. Re 18M Mach 0.50 (2)
BIGFOIL.COM POLAR EXPORT
GA 40-318
GA 40-318 |  |  |  | Cl Max: | 1.4989 | at alpha= | 14.5 | deg
XFOIL ncrit=9 |  |  |  | L/D Max: | 183.219 | at alpha= | 2.5 | deg
Re: | 18000000 |  |  | Cd Min: | 0.08293 | at alpha= | -13 | deg
Mach: | 0.5 |  |  | Cl=0 at alpha= | -2.5234 | deg
|  |  |  | @ Cl=0.1, Cd= | 0.0054929
|  |  |  | @ Cl=0.4, Cd= | 0.0036326
|  |  |  | @ Cl=0.6, Cd= | 0.00366
alpha (deg) | Cl | Cd | Cm | Cl/Cd
-13 | -0.4665 | 0.08293 | -0.097 | -5.6252
-12.5 | -0.4781 | 0.07042 | -0.1054 | -6.7893
-12 | -0.4974 | 0.0589 | -0.1139 | -8.4448
-11.5 | -0.5225 | 0.04913 | -0.1197 | -10.635
-11 | -0.5576 | 0.04039 | -0.1227 | -13.8054
-10.5 | -0.5925 | 0.03314 | -0.1222 | -17.8787
-10 | -0.6246 | 0.02704 | -0.1186 | -23.0991
-9.5 | -0.6548 | 0.02168 | -0.1121 | -30.203
-9 | -0.6811 | 0.01665 | -0.1032 | -40.9069
-8.5 | -0.7015 | 0.01217 | -0.0923 | -57.6417
-8 | -0.7148 | 0.00978 | -0.0788 | -73.0879
-7.5 | -0.6803 | 0.00864 | -0.0707 | -78.7384
-7 | -0.6194 | 0.00805 | -0.0668 | -76.9441
-6.5 | -0.5532 | 0.00764 | -0.0641 | -72.4084
-6 | -0.4857 | 0.00728 | -0.0622 | -66.717
-5.5 | -0.4168 | 0.00695 | -0.0609 | -59.9712
-5 | -0.347 | 0.00668 | -0.0602 | -51.9461
-4.5 | -0.2769 | 0.00645 | -0.0598 | -42.9302
-4 | -0.2073 | 0.00623 | -0.0597 | -33.2745
-3.5 | -0.1374 | 0.00605 | -0.0598 | -22.7107
-3 | -0.0671 | 0.00588 | -0.0603 | -11.4116
-2.5 | 0.0033 | 0.00571 | -0.0609 | 0.57793
-2 | 0.0739 | 0.00556 | -0.0618 | 13.2914
-1.5 | 0.1439 | 0.00538 | -0.0626 | 26.7472
-1 | 0.2112 | 0.00505 | -0.0632 | 41.8218
-0.5 | 0.2773 | 0.00462 | -0.0636 | 60.0216
0 | 0.3395 | 0.00384 | -0.0637 | 88.4115
0.5 | 0.4095 | 0.0036 | -0.0649 | 113.75
1 | 0.4807 | 0.00358 | -0.0662 | 134.2737
1.5 | 0.5527 | 0.0036 | -0.0675 | 153.5278
2 | 0.6236 | 0.00369 | -0.0687 | 168.9973
2.5 | 0.6944 | 0.00379 | -0.0697 | 183.219
3 | 0.7585 | 0.00421 | -0.0695 | 180.1663
3.5 | 0.8163 | 0.0048 | -0.0681 | 170.0625
4 | 0.8642 | 0.00564 | -0.0649 | 153.227
4.5 | 0.894 | 0.00666 | -0.0584 | 134.2342
5 | 0.9014 | 0.00752 | -0.0476 | 119.867
5.5 | 0.9229 | 0.00855 | -0.0401 | 107.9415
6 | 0.9433 | 0.00997 | -0.0332 | 94.6138
6.5 | 0.967 | 0.01154 | -0.0273 | 83.7955
7 | 0.9905 | 0.01334 | -0.0218 | 74.2504
7.5 | 1.012 | 0.01534 | -0.0164 | 65.9713
8 | 1.0336 | 0.01748 | -0.0112 | 59.1304
8.5 | 1.064 | 0.01937 | -0.0071 | 54.9303
9 | 1.0984 | 0.02122 | -0.0036 | 51.7625
9.5 | 1.1337 | 0.02316 | -0.0002 | 48.9508
10 | 1.1669 | 0.02531 | 0.0032 | 46.1043
10.5 | 1.2039 | 0.02735 | 0.0063 | 44.0183
11 | 1.2399 | 0.02956 | 0.0095 | 41.9452
11.5 | 1.2761 | 0.03187 | 0.0125 | 40.0408
12 | 1.309 | 0.03453 | 0.0157 | 37.9091
12.5 | 1.341 | 0.03733 | 0.0188 | 35.9229
13.5 | 1.4077 | 0.04307 | 0.0251 | 32.684
14 | 1.4577 | 0.04746 | 0.0234 | 30.7143
14.5 | 1.4989 | 0.05571 | 0.017 | 26.9054
15 | 1.4893 | 0.06656 | 0.0125 | 22.3753

## 145. Re 20M Mach 0.00 (1)
BIGFOIL.COM POLAR EXPORT
GA 40-318
GA 40-318 |  |  |  | Cl Max: | 1.645 | at alpha= | 15.5 | deg
JavaFoil+Calcfoil stall+Eppler ext transition |  |  |  | L/D Max: | 121.291 | at alpha= | 6 | deg
Re: | 20000000 |  |  | Cd Min: | 0.00502 | at alpha= | -0.5 | deg
Mach: | 0 |  |  | Cl=0 at alpha= | -2.3629 | deg
|  |  |  | @ Cl=0.1, Cd= | 0.0052144
|  |  |  | @ Cl=0.4, Cd= | 0.0053851
|  |  |  | @ Cl=0.6, Cd= | 0.0059793
alpha (deg) | Cl | Cd | Cm | Cl/Cd
-19 | -0.733 | 0.12039 | -0.005 | -6.09
-18.5 | -0.75 | 0.11282 | -0.006 | -6.647
-18 | -0.798 | 0.07418 | -0.008 | -10.755
-17.5 | -0.794 | 0.08658 | -0.008 | -9.167
-17 | -0.837 | 0.05796 | -0.01 | -14.449
-16.5 | -0.877 | 0.03864 | -0.011 | -22.694
-16 | -0.909 | 0.02687 | -0.013 | -33.839
-15.5 | -0.926 | 0.0224 | -0.014 | -41.328
-15 | -0.938 | 0.0193 | -0.015 | -48.6
-14.5 | -0.947 | 0.01675 | -0.016 | -56.513
-14 | -0.949 | 0.0152 | -0.017 | -62.451
-13.5 | -0.948 | 0.0138 | -0.019 | -68.726
-13 | -0.942 | 0.01292 | -0.02 | -72.891
-12.5 | -0.932 | 0.01198 | -0.021 | -77.771
-12 | -0.917 | 0.01132 | -0.022 | -81.01
-11.5 | -0.898 | 0.0107 | -0.023 | -83.936
-11 | -0.875 | 0.01018 | -0.024 | -85.996
-10.5 | -0.848 | 0.0093 | -0.026 | -91.163
-10 | -0.817 | 0.00857 | -0.027 | -95.309
-9.5 | -0.78 | 0.00821 | -0.028 | -94.939
-9 | -0.74 | 0.00831 | -0.029 | -89.006
-8.5 | -0.696 | 0.00801 | -0.03 | -86.915
-8 | -0.65 | 0.0077 | -0.031 | -84.333
-7.5 | -0.6 | 0.00769 | -0.033 | -78.028
-7 | -0.548 | 0.00733 | -0.034 | -74.815
-6.5 | -0.495 | 0.0071 | -0.035 | -69.672
-6 | -0.439 | 0.00685 | -0.036 | -64.008
-5.5 | -0.381 | 0.00677 | -0.037 | -56.335
-5 | -0.322 | 0.0066 | -0.039 | -48.805
-4.5 | -0.262 | 0.00624 | -0.04 | -42.063
-4 | -0.202 | 0.00616 | -0.041 | -32.751
-3.5 | -0.141 | 0.00604 | -0.042 | -23.296
-3 | -0.079 | 0.0059 | -0.044 | -13.42
-2.5 | -0.017 | 0.00578 | -0.045 | -3.008
-2 | 0.045 | 0.00572 | -0.046 | 7.82
-1.5 | 0.107 | 0.00515 | -0.047 | 20.808
-1 | 0.17 | 0.00505 | -0.048 | 33.556
-0.5 | 0.232 | 0.00502 | -0.05 | 46.211
0 | 0.297 | 0.00504 | -0.051 | 58.802
0.5 | 0.359 | 0.00532 | -0.052 | 67.606
1 | 0.422 | 0.00542 | -0.053 | 77.912
1.5 | 0.485 | 0.00557 | -0.055 | 87.108
2 | 0.548 | 0.00556 | -0.056 | 98.446
2.5 | 0.61 | 0.00606 | -0.057 | 100.744
3 | 0.673 | 0.00636 | -0.058 | 105.885
3.5 | 0.736 | 0.0067 | -0.06 | 109.822
4 | 0.798 | 0.00706 | -0.061 | 113.151
4.5 | 0.857 | 0.00746 | -0.062 | 114.916
5 | 0.918 | 0.00782 | -0.063 | 117.318
5.5 | 0.978 | 0.00821 | -0.065 | 119.164
6 | 1.038 | 0.00856 | -0.066 | 121.291
6.5 | 1.096 | 0.00918 | -0.067 | 119.443
7 | 1.154 | 0.00971 | -0.068 | 118.89
7.5 | 1.196 | 0.01005 | -0.069 | 119.019
8 | 1.246 | 0.01068 | -0.07 | 116.631
8.5 | 1.293 | 0.0112 | -0.07 | 115.443
9 | 1.338 | 0.01176 | -0.071 | 113.776
9.5 | 1.382 | 0.0123 | -0.072 | 112.312
10 | 1.423 | 0.01314 | -0.073 | 108.277
10.5 | 1.461 | 0.0138 | -0.074 | 105.855
11 | 1.496 | 0.01443 | -0.075 | 103.701
11.5 | 1.528 | 0.01494 | -0.077 | 102.287
12 | 1.556 | 0.01593 | -0.077 | 97.71
12.5 | 1.581 | 0.01678 | -0.078 | 94.21
13 | 1.601 | 0.01749 | -0.079 | 91.538
13.5 | 1.618 | 0.01857 | -0.08 | 87.119
14 | 1.631 | 0.01956 | -0.081 | 83.37
14.5 | 1.639 | 0.02051 | -0.082 | 79.925
15 | 1.643 | 0.02175 | -0.083 | 75.551
15.5 | 1.645 | 0.02296 | -0.084 | 71.625
16 | 1.642 | 0.02422 | -0.085 | 67.794
16.5 | 1.635 | 0.02574 | -0.085 | 63.529
17 | 1.625 | 0.02743 | -0.086 | 59.22
17.5 | 1.612 | 0.02899 | -0.087 | 55.588
18 | 1.595 | 0.03077 | -0.088 | 51.842
18.5 | 1.576 | 0.03269 | -0.088 | 48.228
19 | 1.555 | 0.03472 | -0.089 | 44.782
19.5 | 1.531 | 0.03692 | -0.09 | 41.464
20 | 1.505 | 0.03956 | -0.09 | 38.035

## 146. Re 20M Mach 0.00 (2)
BIGFOIL.COM POLAR EXPORT
GA 40-318
GA 40-318 |  |  |  | Cl Max: | 1.5551 | at alpha= | 15 | deg
XFOIL ncrit=9 |  |  |  | L/D Max: | 135.879 | at alpha= | 3.5 | deg
Re: | 20000000 |  |  | Cd Min: | 0.02632 | at alpha= | -20 | deg
Mach: | 0 |  |  | Cl=0 at alpha= | -2.4445 | deg
|  |  |  | @ Cl=0.1, Cd= | 0.0050565
|  |  |  | @ Cl=0.4, Cd= | 0.0035825
|  |  |  | @ Cl=0.6, Cd= | 0.0044808
alpha (deg) | Cl | Cd | Cm | Cl/Cd
-20 | -1.5287 | 0.02632 | -0.0846 | -58.0813
-19 | -1.4888 | 0.0224 | -0.0813 | -66.4643
-18.5 | -1.4653 | 0.02077 | -0.0795 | -70.5489
-18 | -1.446 | 0.01905 | -0.0769 | -75.9055
-17.5 | -1.4235 | 0.01756 | -0.0743 | -81.0649
-17 | -1.3952 | 0.01645 | -0.072 | -84.8146
-16.5 | -1.3692 | 0.01529 | -0.0692 | -89.5487
-16 | -1.3423 | 0.01426 | -0.0661 | -94.1304
-15.5 | -1.3137 | 0.01335 | -0.0631 | -98.4045
-15 | -1.2826 | 0.01262 | -0.0601 | -101.6323
-14.5 | -1.2515 | 0.01195 | -0.0569 | -104.728
-14 | -1.221 | 0.0114 | -0.0531 | -107.1053
-13.5 | -1.1931 | 0.01096 | -0.0485 | -108.8595
-13 | -1.1512 | 0.01054 | -0.0466 | -109.222
-12.5 | -1.1071 | 0.01009 | -0.045 | -109.7225
-12 | -1.0608 | 0.00964 | -0.0438 | -110.0415
-11.5 | -1.0123 | 0.00925 | -0.043 | -109.4378
-11 | -0.9621 | 0.0089 | -0.0424 | -108.1011
-10.5 | -0.9102 | 0.00858 | -0.0421 | -106.0839
-10 | -0.8578 | 0.00827 | -0.0419 | -103.7243
-9.5 | -0.8052 | 0.00795 | -0.0417 | -101.283
-9 | -0.7511 | 0.00767 | -0.0418 | -97.927
-8.5 | -0.696 | 0.00742 | -0.042 | -93.8005
-8 | -0.6404 | 0.0072 | -0.0423 | -88.9444
-7.5 | -0.5846 | 0.00699 | -0.0427 | -83.6338
-7 | -0.5284 | 0.00676 | -0.0431 | -78.1657
-6.5 | -0.4716 | 0.00654 | -0.0436 | -72.1101
-6 | -0.4143 | 0.00635 | -0.0442 | -65.2441
-5.5 | -0.3567 | 0.0062 | -0.0449 | -57.5323
-5 | -0.2989 | 0.00605 | -0.0456 | -49.405
-4.5 | -0.241 | 0.00588 | -0.0464 | -40.9864
-4 | -0.1825 | 0.00572 | -0.0472 | -31.9056
-3.5 | -0.1238 | 0.00559 | -0.0481 | -22.1467
-3 | -0.0652 | 0.00545 | -0.049 | -11.9633
-2.5 | -0.0065 | 0.00534 | -0.0499 | -1.2172
-2 | 0.0521 | 0.00522 | -0.0508 | 9.9808
-1.5 | 0.1107 | 0.00502 | -0.0517 | 22.0518
-1 | 0.1683 | 0.00476 | -0.0525 | 35.3571
-0.5 | 0.2258 | 0.00455 | -0.0532 | 49.6264
0 | 0.2822 | 0.0041 | -0.0539 | 68.8293
0.5 | 0.3365 | 0.00357 | -0.0543 | 94.2577
1 | 0.3952 | 0.00358 | -0.0553 | 110.3911
1.5 | 0.4538 | 0.00361 | -0.0563 | 125.7064
2 | 0.5111 | 0.00377 | -0.0571 | 135.5703
2.5 | 0.5634 | 0.00431 | -0.057 | 130.7193
3 | 0.6191 | 0.00457 | -0.0576 | 135.4705
3.5 | 0.6726 | 0.00495 | -0.0577 | 135.8788
4 | 0.7199 | 0.00566 | -0.0568 | 127.1908
4.5 | 0.7699 | 0.00615 | -0.0563 | 125.187
5 | 0.8218 | 0.00649 | -0.0562 | 126.6256
5.5 | 0.8715 | 0.00688 | -0.0556 | 126.6715
6 | 0.9209 | 0.00724 | -0.055 | 127.1961
6.5 | 0.9685 | 0.00761 | -0.0541 | 127.2668
7 | 1.0122 | 0.00805 | -0.0525 | 125.7391
7.5 | 1.0481 | 0.00856 | -0.0493 | 122.4416
8 | 1.072 | 0.00898 | -0.0437 | 119.3764
8.5 | 1.1004 | 0.00954 | -0.0395 | 115.3459
9 | 1.1322 | 0.01013 | -0.0362 | 111.767
9.5 | 1.1642 | 0.01081 | -0.0331 | 107.6966
10 | 1.1948 | 0.01162 | -0.03 | 102.8227
10.5 | 1.2278 | 0.0124 | -0.0275 | 99.0161
11 | 1.259 | 0.01332 | -0.0249 | 94.5195
11.5 | 1.2882 | 0.01438 | -0.0222 | 89.5828
12 | 1.3185 | 0.01545 | -0.0198 | 85.3398
12.5 | 1.3454 | 0.01673 | -0.0172 | 80.4184
13 | 1.3729 | 0.01803 | -0.0148 | 76.1453
13.5 | 1.4001 | 0.0194 | -0.0126 | 72.1701
14 | 1.4228 | 0.02098 | -0.0098 | 67.817
14.5 | 1.474 | 0.02246 | -0.0129 | 65.6278
15 | 1.5551 | 0.02483 | -0.0233 | 62.6299

## 147. Re 20M Mach 0.10 (1)
BIGFOIL.COM POLAR EXPORT
GA 40-318
GA 40-318 |  |  |  | Cl Max: | 1.629 | at alpha= | 15 | deg
JavaFoil+Calcfoil stall+Eppler ext transition |  |  |  | L/D Max: | 121.378 | at alpha= | 6 | deg
Re: | 20000000 |  |  | Cd Min: | 0.00504 | at alpha= | -0.5 | deg
Mach: | 0.1 |  |  | Cl=0 at alpha= | -2.3629 | deg
|  |  |  | @ Cl=0.1, Cd= | 0.0052636
|  |  |  | @ Cl=0.4, Cd= | 0.0054119
|  |  |  | @ Cl=0.6, Cd= | 0.0059906
alpha (deg) | Cl | Cd | Cm | Cl/Cd
-18.5 | -0.699 | 0.11856 | -0.006 | -5.895
-18 | -0.731 | 0.09571 | -0.007 | -7.639
-17.5 | -0.737 | 0.10342 | -0.007 | -7.124
-17 | -0.76 | 0.09015 | -0.008 | -8.432
-16.5 | -0.798 | 0.06614 | -0.01 | -12.059
-16 | -0.851 | 0.038 | -0.012 | -22.395
-15.5 | -0.894 | 0.02296 | -0.014 | -38.94
-15 | -0.901 | 0.02246 | -0.015 | -40.114
-14.5 | -0.92 | 0.01773 | -0.016 | -51.884
-14 | -0.927 | 0.01586 | -0.017 | -58.41
-13.5 | -0.929 | 0.01444 | -0.019 | -64.346
-13 | -0.927 | 0.01317 | -0.02 | -70.369
-12.5 | -0.92 | 0.01225 | -0.021 | -75.113
-12 | -0.907 | 0.01156 | -0.022 | -78.494
-11.5 | -0.891 | 0.01089 | -0.023 | -81.866
-11 | -0.87 | 0.0103 | -0.025 | -84.467
-10.5 | -0.845 | 0.00943 | -0.026 | -89.549
-10 | -0.815 | 0.00858 | -0.027 | -94.964
-9.5 | -0.779 | 0.00822 | -0.028 | -94.775
-9 | -0.74 | 0.0083 | -0.029 | -89.13
-8.5 | -0.697 | 0.00803 | -0.03 | -86.784
-8 | -0.651 | 0.0077 | -0.032 | -84.528
-7.5 | -0.602 | 0.00741 | -0.033 | -81.198
-7 | -0.55 | 0.00731 | -0.034 | -75.24
-6.5 | -0.496 | 0.00718 | -0.035 | -69.182
-6 | -0.441 | 0.00693 | -0.036 | -63.619
-5.5 | -0.383 | 0.00681 | -0.038 | -56.235
-5 | -0.324 | 0.00659 | -0.039 | -49.107
-4.5 | -0.264 | 0.00603 | -0.04 | -43.719
-4 | -0.203 | 0.00622 | -0.041 | -32.62
-3.5 | -0.141 | 0.006 | -0.043 | -23.573
-3 | -0.08 | 0.0059 | -0.044 | -13.494
-2.5 | -0.017 | 0.00583 | -0.045 | -2.995
-2 | 0.045 | 0.00577 | -0.046 | 7.794
-1.5 | 0.108 | 0.00519 | -0.047 | 20.747
-1 | 0.17 | 0.00509 | -0.049 | 33.484
-0.5 | 0.233 | 0.00504 | -0.05 | 46.222
0 | 0.298 | 0.00506 | -0.051 | 58.88
0.5 | 0.361 | 0.00535 | -0.052 | 67.473
1 | 0.424 | 0.00545 | -0.054 | 77.821
1.5 | 0.487 | 0.00555 | -0.055 | 87.782
2 | 0.55 | 0.0056 | -0.056 | 98.266
2.5 | 0.614 | 0.0061 | -0.057 | 100.535
3 | 0.677 | 0.00638 | -0.059 | 106.095
3.5 | 0.74 | 0.00673 | -0.06 | 109.865
4 | 0.802 | 0.00711 | -0.061 | 112.874
4.5 | 0.861 | 0.00744 | -0.062 | 115.668
5 | 0.922 | 0.00789 | -0.064 | 116.962
5.5 | 0.983 | 0.00825 | -0.065 | 119.215
6 | 1.043 | 0.00859 | -0.066 | 121.378
6.5 | 1.102 | 0.00925 | -0.067 | 119.138
7 | 1.16 | 0.00977 | -0.068 | 118.656
7.5 | 1.2 | 0.0103 | -0.069 | 116.543
8 | 1.25 | 0.01077 | -0.07 | 115.978
8.5 | 1.297 | 0.01134 | -0.071 | 114.34
9 | 1.342 | 0.01163 | -0.072 | 115.44
9.5 | 1.386 | 0.01271 | -0.073 | 109.024
10 | 1.426 | 0.01332 | -0.074 | 107.114
10.5 | 1.464 | 0.01397 | -0.075 | 104.792
11 | 1.499 | 0.0144 | -0.076 | 104.039
11.5 | 1.529 | 0.01517 | -0.077 | 100.79
12 | 1.556 | 0.01619 | -0.078 | 96.128
12.5 | 1.579 | 0.01689 | -0.079 | 93.495
13 | 1.598 | 0.01775 | -0.08 | 89.979
13.5 | 1.612 | 0.01891 | -0.081 | 85.254
14 | 1.622 | 0.01995 | -0.082 | 81.313
14.5 | 1.628 | 0.0211 | -0.082 | 77.17
15 | 1.629 | 0.02224 | -0.083 | 73.254
15.5 | 1.627 | 0.02336 | -0.084 | 69.673
16 | 1.621 | 0.0248 | -0.085 | 65.347
16.5 | 1.61 | 0.02628 | -0.086 | 61.264
17 | 1.596 | 0.02819 | -0.087 | 56.597
17.5 | 1.578 | 0.02986 | -0.087 | 52.868
18 | 1.556 | 0.03224 | -0.088 | 48.27
18.5 | 1.534 | 0.03374 | -0.089 | 45.47
19 | 1.508 | 0.03591 | -0.089 | 41.979
19.5 | 1.479 | 0.03857 | -0.09 | 38.339
20 | 1.448 | 0.04116 | -0.091 | 35.168

## 148. Re 20M Mach 0.10 (2)
BIGFOIL.COM POLAR EXPORT
GA 40-318
GA 40-318 |  |  |  | Cl Max: | 1.5606 | at alpha= | 15 | deg
XFOIL ncrit=9 |  |  |  | L/D Max: | 137.307 | at alpha= | 2 | deg
Re: | 20000000 |  |  | Cd Min: | 0.0282 | at alpha= | -20 | deg
Mach: | 0.1 |  |  | Cl=0 at alpha= | -2.4466 | deg
|  |  |  | @ Cl=0.1, Cd= | 0.0050677
|  |  |  | @ Cl=0.4, Cd= | 0.0035715
|  |  |  | @ Cl=0.6, Cd= | 0.0044497
alpha (deg) | Cl | Cd | Cm | Cl/Cd
-20 | -1.5254 | 0.0282 | -0.089 | -54.0922
-19.5 | -1.5075 | 0.02584 | -0.0875 | -58.3398
-19 | -1.4873 | 0.02379 | -0.0857 | -62.5179
-18.5 | -1.4651 | 0.02196 | -0.0838 | -66.7168
-18 | -1.4437 | 0.02021 | -0.0815 | -71.4349
-17.5 | -1.421 | 0.0186 | -0.0789 | -76.3978
-17 | -1.3934 | 0.01735 | -0.0765 | -80.3112
-16.5 | -1.3675 | 0.01607 | -0.0736 | -85.0965
-16 | -1.3409 | 0.01493 | -0.0705 | -89.8125
-15.5 | -1.3131 | 0.01389 | -0.0673 | -94.5356
-15 | -1.2831 | 0.01304 | -0.064 | -98.3972
-14.5 | -1.2525 | 0.01227 | -0.0606 | -102.0782
-14 | -1.2211 | 0.01164 | -0.057 | -104.9055
-13.5 | -1.192 | 0.01109 | -0.0526 | -107.4842
-13 | -1.1571 | 0.0107 | -0.049 | -108.1402
-12.5 | -1.1127 | 0.01027 | -0.0472 | -108.3447
-12 | -1.0664 | 0.00981 | -0.0458 | -108.7054
-11.5 | -1.0183 | 0.00938 | -0.0446 | -108.5608
-11 | -0.9685 | 0.00899 | -0.0438 | -107.7308
-10.5 | -0.9164 | 0.00866 | -0.0433 | -105.8199
-10 | -0.8634 | 0.00835 | -0.043 | -103.4012
-9.5 | -0.8104 | 0.00803 | -0.0427 | -100.9215
-9 | -0.7561 | 0.00772 | -0.0426 | -97.9404
-8.5 | -0.7006 | 0.00746 | -0.0428 | -93.9142
-8 | -0.6446 | 0.00723 | -0.043 | -89.1563
-7.5 | -0.5883 | 0.00702 | -0.0433 | -83.8034
-7 | -0.5317 | 0.00679 | -0.0437 | -78.3063
-6.5 | -0.4745 | 0.00656 | -0.0441 | -72.3323
-6 | -0.4168 | 0.00637 | -0.0447 | -65.4317
-5.5 | -0.3588 | 0.00621 | -0.0453 | -57.7778
-5 | -0.3006 | 0.00606 | -0.046 | -49.604
-4.5 | -0.2423 | 0.00589 | -0.0467 | -41.1375
-4 | -0.1834 | 0.00573 | -0.0476 | -32.007
-3.5 | -0.1243 | 0.0056 | -0.0484 | -22.1964
-3 | -0.0654 | 0.00546 | -0.0493 | -11.978
-2.5 | -0.0063 | 0.00535 | -0.0502 | -1.1776
-2 | 0.0527 | 0.00522 | -0.0511 | 10.0958
-1.5 | 0.1117 | 0.00503 | -0.052 | 22.2068
-1 | 0.1697 | 0.00476 | -0.0528 | 35.6513
-0.5 | 0.2275 | 0.00455 | -0.0536 | 50
0 | 0.284 | 0.00409 | -0.0542 | 69.4377
0.5 | 0.3388 | 0.00356 | -0.0547 | 95.1685
1 | 0.3978 | 0.00357 | -0.0557 | 111.4286
1.5 | 0.4568 | 0.00361 | -0.0567 | 126.5374
2 | 0.5149 | 0.00375 | -0.0575 | 137.3067
2.5 | 0.5674 | 0.00428 | -0.0574 | 132.5701
3 | 0.6231 | 0.00457 | -0.0579 | 136.3457
3.5 | 0.6769 | 0.00496 | -0.058 | 136.4718
4 | 0.7245 | 0.00566 | -0.0571 | 128.0035
4.5 | 0.7742 | 0.00617 | -0.0565 | 125.4781
5 | 0.8262 | 0.00652 | -0.0563 | 126.7178
5.5 | 0.8759 | 0.00691 | -0.0556 | 126.7583
6 | 0.925 | 0.00729 | -0.0549 | 126.8861
6.5 | 0.9725 | 0.00765 | -0.0538 | 127.1242
7 | 1.0154 | 0.00811 | -0.052 | 125.2035
7.5 | 1.0447 | 0.0086 | -0.0473 | 121.4767
8 | 1.0694 | 0.00911 | -0.042 | 117.3875
8.5 | 1.0992 | 0.0097 | -0.038 | 113.3196
9 | 1.1308 | 0.01034 | -0.0346 | 109.3617
9.5 | 1.164 | 0.01104 | -0.0317 | 105.4348
10 | 1.1942 | 0.01191 | -0.0286 | 100.2687
10.5 | 1.227 | 0.01275 | -0.026 | 96.2353
11 | 1.2578 | 0.01374 | -0.0233 | 91.5429
11.5 | 1.287 | 0.01486 | -0.0206 | 86.6083
12 | 1.3176 | 0.01598 | -0.0182 | 82.4531
12.5 | 1.3443 | 0.01731 | -0.0155 | 77.6603
13 | 1.3738 | 0.01857 | -0.0133 | 73.9795
13.5 | 1.4008 | 0.02001 | -0.011 | 70.005
14 | 1.4228 | 0.02168 | -0.0081 | 65.6273
14.5 | 1.4783 | 0.02343 | -0.0123 | 63.0943
15 | 1.5606 | 0.02571 | -0.0225 | 60.7001

## 149. Re 20M Mach 0.25 (1)
BIGFOIL.COM POLAR EXPORT
GA 40-318
GA 40-318 |  |  |  | Cl Max: | 1.558 | at alpha= | 13 | deg
JavaFoil+Calcfoil stall+Eppler ext transition |  |  |  | L/D Max: | 119.7 | at alpha= | 6 | deg
Re: | 20000000 |  |  | Cd Min: | 0.00508 | at alpha= | 0 | deg
Mach: | 0.25 |  |  | Cl=0 at alpha= | -2.3594 | deg
|  |  |  | @ Cl=0.1, Cd= | 0.0053
|  |  |  | @ Cl=0.4, Cd= | 0.0053843
|  |  |  | @ Cl=0.6, Cd= | 0.0059422
alpha (deg) | Cl | Cd | Cm | Cl/Cd
-16.5 | -0.449 | 0.10906 | -0.008 | -4.119
-16 | -0.496 | 0.10169 | -0.009 | -4.877
-15.5 | -0.539 | 0.0943 | -0.01 | -5.72
-15 | -0.59 | 0.07571 | -0.012 | -7.79
-14.5 | -0.623 | 0.07258 | -0.013 | -8.586
-14 | -0.7 | 0.03636 | -0.016 | -19.265
-13.5 | -0.754 | 0.02279 | -0.018 | -33.079
-13 | -0.79 | 0.01725 | -0.02 | -45.82
-12.5 | -0.814 | 0.01428 | -0.021 | -57.035
-12 | -0.824 | 0.0133 | -0.023 | -61.974
-11.5 | -0.829 | 0.01211 | -0.024 | -68.425
-11 | -0.824 | 0.01132 | -0.025 | -72.836
-10.5 | -0.813 | 0.01017 | -0.026 | -79.957
-10 | -0.795 | 0.00954 | -0.028 | -83.277
-9.5 | -0.77 | 0.00901 | -0.029 | -85.403
-9 | -0.738 | 0.00864 | -0.03 | -85.37
-8.5 | -0.7 | 0.00838 | -0.031 | -83.484
-8 | -0.657 | 0.00799 | -0.032 | -82.28
-7.5 | -0.61 | 0.00771 | -0.034 | -79.202
-7 | -0.56 | 0.00773 | -0.035 | -72.402
-6.5 | -0.506 | 0.00732 | -0.036 | -69.206
-6 | -0.45 | 0.00715 | -0.037 | -62.985
-5.5 | -0.392 | 0.0069 | -0.039 | -56.787
-5 | -0.332 | 0.00675 | -0.04 | -49.142
-4.5 | -0.27 | 0.00638 | -0.041 | -42.41
-4 | -0.208 | 0.00633 | -0.042 | -32.863
-3.5 | -0.145 | 0.00622 | -0.044 | -23.36
-3 | -0.082 | 0.00596 | -0.045 | -13.723
-2.5 | -0.018 | 0.00591 | -0.046 | -3.034
-2 | 0.046 | 0.00584 | -0.047 | 7.904
-1.5 | 0.111 | 0.00519 | -0.049 | 21.327
-1 | 0.175 | 0.00509 | -0.05 | 34.41
-0.5 | 0.239 | 0.00513 | -0.051 | 46.649
0 | 0.306 | 0.00508 | -0.053 | 60.321
0.5 | 0.371 | 0.00542 | -0.054 | 68.535
1 | 0.436 | 0.00534 | -0.055 | 81.586
1.5 | 0.501 | 0.00561 | -0.056 | 89.217
2 | 0.566 | 0.00565 | -0.058 | 100.078
2.5 | 0.63 | 0.0062 | -0.059 | 101.728
3 | 0.695 | 0.00648 | -0.06 | 107.32
3.5 | 0.76 | 0.00687 | -0.062 | 110.619
4 | 0.825 | 0.00727 | -0.063 | 113.377
4.5 | 0.884 | 0.00767 | -0.064 | 115.274
5 | 0.947 | 0.00814 | -0.065 | 116.345
5.5 | 1.009 | 0.00854 | -0.067 | 118.137
6 | 1.07 | 0.00894 | -0.068 | 119.7
6.5 | 1.116 | 0.00975 | -0.068 | 114.522
7 | 1.171 | 0.01041 | -0.069 | 112.452
7.5 | 1.223 | 0.01092 | -0.07 | 112.038
8 | 1.273 | 0.01148 | -0.071 | 110.851
8.5 | 1.321 | 0.01175 | -0.072 | 112.404
9 | 1.365 | 0.01239 | -0.074 | 110.186
9.5 | 1.406 | 0.01332 | -0.075 | 105.577
10 | 1.443 | 0.0143 | -0.076 | 100.916
10.5 | 1.476 | 0.0151 | -0.077 | 97.795
11 | 1.504 | 0.01586 | -0.078 | 94.869
11.5 | 1.527 | 0.0165 | -0.079 | 92.546
12 | 1.544 | 0.01772 | -0.08 | 87.11
12.5 | 1.554 | 0.01862 | -0.081 | 83.474
13 | 1.558 | 0.01973 | -0.082 | 78.99
13.5 | 1.556 | 0.02108 | -0.082 | 73.821
14 | 1.547 | 0.02222 | -0.083 | 69.606
14.5 | 1.531 | 0.0238 | -0.084 | 64.304
15 | 1.507 | 0.02543 | -0.085 | 59.252
15.5 | 1.477 | 0.02721 | -0.086 | 54.273
16 | 1.44 | 0.02879 | -0.087 | 50.016
16.5 | 1.396 | 0.03104 | -0.087 | 44.982
17 | 1.346 | 0.03338 | -0.088 | 40.336
17.5 | 1.289 | 0.03669 | -0.089 | 35.142
18 | 1.229 | 0.03915 | -0.089 | 31.402

## 150. Re 20M Mach 0.25 (2)
BIGFOIL.COM POLAR EXPORT
GA 40-318
GA 40-318 |  |  |  | Cl Max: | 1.7759 | at alpha= | 20 | deg
XFOIL ncrit=9 |  |  |  | L/D Max: | 144.514 | at alpha= | 2 | deg
Re: | 20000000 |  |  | Cd Min: | 0.06614 | at alpha= | 20 | deg
Mach: | 0.25 |  |  | Cl=0 at alpha= | -2.4585 | deg
|  |  |  | @ Cl=0.1, Cd= | 0.0051339
|  |  |  | @ Cl=0.4, Cd= | 0.0035285
|  |  |  | @ Cl=0.6, Cd= | 0.0041865
alpha (deg) | Cl | Cd | Cm | Cl/Cd
-20 | -1.4343 | 0.04671 | -0.1078 | -30.7065
-19.5 | -1.441 | 0.04077 | -0.1085 | -35.3446
-19 | -1.4383 | 0.03602 | -0.108 | -39.9306
-18.5 | -1.4296 | 0.03208 | -0.1067 | -44.5636
-18 | -1.4214 | 0.02842 | -0.1047 | -50.0141
-17.5 | -1.405 | 0.02556 | -0.1023 | -54.9687
-17 | -1.3871 | 0.02303 | -0.0994 | -60.2301
-16.5 | -1.3656 | 0.02086 | -0.0961 | -65.465
-16 | -1.3396 | 0.01905 | -0.0928 | -70.3202
-15.5 | -1.3119 | 0.01748 | -0.0893 | -75.0515
-15 | -1.2844 | 0.01599 | -0.0853 | -80.3252
-14.5 | -1.2533 | 0.01476 | -0.0815 | -84.9119
-14 | -1.2261 | 0.01351 | -0.0769 | -90.755
-13.5 | -1.1923 | 0.01259 | -0.0728 | -94.7021
-13 | -1.1584 | 0.0118 | -0.0684 | -98.1695
-12.5 | -1.1253 | 0.01112 | -0.0636 | -101.196
-12 | -1.0954 | 0.0106 | -0.0579 | -103.3396
-11.5 | -1.0485 | 0.01014 | -0.0551 | -103.4024
-11 | -0.9987 | 0.00966 | -0.053 | -103.3851
-10.5 | -0.9479 | 0.00916 | -0.0511 | -103.4825
-10 | -0.8945 | 0.00876 | -0.0496 | -102.1119
-9.5 | -0.839 | 0.00841 | -0.0486 | -99.7622
-9 | -0.7827 | 0.00805 | -0.0479 | -97.2298
-8.5 | -0.7258 | 0.00772 | -0.0473 | -94.0155
-8 | -0.6678 | 0.00744 | -0.047 | -89.7581
-7.5 | -0.6091 | 0.0072 | -0.0469 | -84.5972
-7 | -0.5497 | 0.00695 | -0.0469 | -79.0935
-6.5 | -0.4904 | 0.0067 | -0.0471 | -73.194
-6 | -0.4307 | 0.00649 | -0.0473 | -66.3636
-5.5 | -0.3705 | 0.00631 | -0.0477 | -58.7163
-5 | -0.3099 | 0.00615 | -0.0483 | -50.3902
-4.5 | -0.2493 | 0.00596 | -0.0489 | -41.8289
-4 | -0.1884 | 0.00579 | -0.0496 | -32.5389
-3.5 | -0.1273 | 0.00565 | -0.0504 | -22.531
-3 | -0.0662 | 0.00552 | -0.0512 | -11.9928
-2.5 | -0.0051 | 0.0054 | -0.0521 | -0.94444
-2 | 0.0563 | 0.00527 | -0.053 | 10.6831
-1.5 | 0.1173 | 0.00508 | -0.0539 | 23.0906
-1 | 0.177 | 0.00479 | -0.0547 | 36.952
-0.5 | 0.2366 | 0.00455 | -0.0554 | 52
0 | 0.2946 | 0.00405 | -0.0561 | 72.7407
0.5 | 0.3516 | 0.00356 | -0.0565 | 98.764
1 | 0.4131 | 0.00352 | -0.0577 | 117.358
1.5 | 0.4738 | 0.0036 | -0.0586 | 131.6111
2 | 0.5347 | 0.0037 | -0.0596 | 144.5135
3 | 0.6461 | 0.00453 | -0.0598 | 142.6269
3.5 | 0.7016 | 0.00492 | -0.0598 | 142.6016
4 | 0.7483 | 0.00572 | -0.0584 | 130.8217
4.5 | 0.7979 | 0.00627 | -0.0573 | 127.2568
5 | 0.8499 | 0.00666 | -0.0566 | 127.6126
5.5 | 0.8987 | 0.00709 | -0.0553 | 126.756
6 | 0.9459 | 0.00752 | -0.0537 | 125.7846
6.5 | 0.9901 | 0.00794 | -0.0515 | 124.6977
7 | 1.0133 | 0.00844 | -0.0451 | 120.0592
7.5 | 1.0335 | 0.0092 | -0.0388 | 112.337
8 | 1.0615 | 0.01 | -0.0342 | 106.15
8.5 | 1.0932 | 0.01084 | -0.0306 | 100.8487
9 | 1.1259 | 0.01172 | -0.0273 | 96.0666
9.5 | 1.1597 | 0.01266 | -0.0243 | 91.6035
10 | 1.1919 | 0.01375 | -0.0213 | 86.6836
10.5 | 1.2254 | 0.01483 | -0.0186 | 82.6298
11 | 1.2554 | 0.01613 | -0.0156 | 77.8301
11.5 | 1.2862 | 0.01745 | -0.0129 | 73.7077
12 | 1.3151 | 0.01894 | -0.0102 | 69.4351
12.5 | 1.3426 | 0.02057 | -0.0074 | 65.2698
13 | 1.3721 | 0.0222 | -0.005 | 61.8063
13.5 | 1.3962 | 0.02414 | -0.0022 | 57.8376
14 | 1.4218 | 0.02583 | 0.0007 | 55.0445
14.5 | 1.4997 | 0.02856 | -0.0081 | 52.5105
15 | 1.5786 | 0.03154 | -0.0172 | 50.0507
16 | 1.6232 | 0.03672 | -0.0127 | 44.2048
16.5 | 1.6637 | 0.03995 | -0.0148 | 41.6446
17 | 1.69 | 0.04292 | -0.014 | 39.3756
17.5 | 1.7097 | 0.04612 | -0.0124 | 37.0707
18 | 1.7267 | 0.0497 | -0.011 | 34.7425
18.5 | 1.7425 | 0.05339 | -0.0097 | 32.6372
19 | 1.7527 | 0.05766 | -0.0084 | 30.3972
19.5 | 1.7684 | 0.0615 | -0.0073 | 28.7545
20 | 1.7759 | 0.06614 | -0.0064 | 26.8506

## 151. Re 20M Mach 0.50 (1)
BIGFOIL.COM POLAR EXPORT
GA 40-318
GA 40-318 |  |  |  | Cl Max: | 1.398 | at alpha= | 9 | deg
JavaFoil+Calcfoil stall+Eppler ext transition |  |  |  | L/D Max: | 106.854 | at alpha= | 3 | deg
Re: | 20000000 |  |  | Cd Min: | 0.00532 | at alpha= | 0 | deg
Mach: | 0.5 |  |  | Cl=0 at alpha= | -2.3611 | deg
|  |  |  | @ Cl=0.1, Cd= | 0.0057367
|  |  |  | @ Cl=0.4, Cd= | 0.005614
|  |  |  | @ Cl=0.6, Cd= | 0.00631
alpha (deg) | Cl | Cd | Cm | Cl/Cd
-20 | -1.006 | 0.19166 | -0.004 | -5.248
-19.5 | -0.978 | 0.18238 | -0.005 | -5.362
-19 | -0.95 | 0.18509 | -0.005 | -5.135
-18.5 | -0.926 | 0.15068 | -0.006 | -6.147
-18 | -0.899 | 0.14154 | -0.007 | -6.354
-17.5 | -0.87 | 0.13569 | -0.008 | -6.414
-17 | -0.84 | 0.13262 | -0.008 | -6.337
-16.5 | -0.811 | 0.12722 | -0.009 | -6.378
-16 | -0.782 | 0.12471 | -0.009 | -6.271
-15.5 | -0.754 | 0.11401 | -0.01 | -6.615
-15 | -0.727 | 0.10194 | -0.011 | -7.132
-14.5 | -0.697 | 0.10052 | -0.011 | -6.93
-14 | -0.668 | 0.0957 | -0.011 | -6.98
-13.5 | -0.641 | 0.09465 | -0.012 | -6.77
-13 | -0.614 | 0.0863 | -0.014 | -7.115
-12.5 | -0.587 | 0.07873 | -0.015 | -7.454
-12 | -0.572 | 0.06244 | -0.018 | -9.154
-11.5 | -0.615 | 0.01943 | -0.026 | -31.664
-11 | -0.592 | 0.01545 | -0.027 | -38.337
-10.5 | -0.563 | 0.01351 | -0.029 | -41.657
-10 | -0.531 | 0.01237 | -0.03 | -42.904
-9.5 | -0.412 | 0.05714 | -0.018 | -7.216
-9 | -0.462 | 0.01133 | -0.033 | -40.788
-8.5 | -0.43 | 0.01064 | -0.035 | -40.427
-8 | -0.396 | 0.01044 | -0.036 | -37.876
-7.5 | -0.509 | 0.00992 | -0.037 | -51.265
-7 | -0.55 | 0.0093 | -0.039 | -59.122
-6.5 | -0.527 | 0.00869 | -0.04 | -60.663
-6 | -0.482 | 0.00807 | -0.042 | -59.785
-5.5 | -0.427 | 0.00736 | -0.043 | -58.015
-5 | -0.364 | 0.007 | -0.045 | -52.084
-4.5 | -0.299 | 0.0067 | -0.046 | -44.55
-4 | -0.231 | 0.00677 | -0.047 | -34.079
-3.5 | -0.161 | 0.00673 | -0.049 | -24.007
-3 | -0.091 | 0.00642 | -0.05 | -14.187
-2.5 | -0.02 | 0.00629 | -0.052 | -3.18
-2 | 0.052 | 0.00619 | -0.053 | 8.333
-1.5 | 0.124 | 0.00551 | -0.055 | 22.445
-1 | 0.196 | 0.00555 | -0.056 | 35.258
-0.5 | 0.268 | 0.00546 | -0.057 | 49.02
0 | 0.342 | 0.00532 | -0.059 | 64.397
0.5 | 0.415 | 0.00569 | -0.06 | 72.878
1 | 0.487 | 0.00576 | -0.062 | 84.618
1.5 | 0.56 | 0.00606 | -0.063 | 92.398
2 | 0.632 | 0.00651 | -0.065 | 97.168
2.5 | 0.705 | 0.0066 | -0.066 | 106.756
3 | 0.777 | 0.00727 | -0.067 | 106.854
3.5 | 0.84 | 0.00792 | -0.068 | 106.002
4 | 0.908 | 0.00856 | -0.069 | 106.116
4.5 | 0.969 | 0.00917 | -0.07 | 105.583
5 | 1.034 | 0.00998 | -0.071 | 103.536
5.5 | 1.098 | 0.01059 | -0.073 | 103.722
6 | 1.159 | 0.01179 | -0.074 | 98.375
6.5 | 1.219 | 0.01247 | -0.075 | 97.749
7 | 1.275 | 0.01323 | -0.076 | 96.401
7.5 | 1.323 | 0.01412 | -0.077 | 93.733
8 | 1.363 | 0.01505 | -0.079 | 90.55
8.5 | 1.39 | 0.01651 | -0.08 | 84.168
9 | 1.398 | 0.01762 | -0.081 | 79.35
9.5 | 1.372 | 0.01928 | -0.082 | 71.14
10 | 1.261 | 0.021 | -0.083 | 60.025
10.5 | 0.877 | 0.0233 | -0.084 | 37.63
11 | 0.908 | 0.02503 | -0.085 | 36.26
11.5 | 0.94 | 0.02646 | -0.086 | 35.509
12 | 0.97 | 0.02806 | -0.087 | 34.564
12.5 | 0.999 | 0.0309 | -0.088 | 32.325
13 | 1.028 | 0.03383 | -0.089 | 30.395
13.5 | 1.054 | 0.03849 | -0.089 | 27.385
14 | 0.957 | 0.09906 | -0.065 | 9.664

## 152. Re 20M Mach 0.50 (2)
BIGFOIL.COM POLAR EXPORT
GA 40-318
GA 40-318 |  |  |  | Cl Max: | 1.4943 | at alpha= | 14.5 | deg
XFOIL ncrit=9 |  |  |  | L/D Max: | 183.087 | at alpha= | 2.5 | deg
Re: | 20000000 |  |  | Cd Min: | 0.11658 | at alpha= | 17.5 | deg
Mach: | 0.5 |  |  | Cl=0 at alpha= | -99 | deg
|  |  |  | @ Cl=0.1, Cd= | 0.00391
|  |  |  | @ Cl=0.4, Cd= | 0.0036306
|  |  |  | @ Cl=0.6, Cd= | 0.0036332
alpha (deg) | Cl | Cd | Cm | Cl/Cd
0 | 0.342 | 0.00391 | -0.0641 | 87.468
0.5 | 0.4105 | 0.00358 | -0.065 | 114.6648
1 | 0.481 | 0.00356 | -0.0662 | 135.1124
1.5 | 0.5532 | 0.00356 | -0.0676 | 155.3933
2 | 0.6235 | 0.00367 | -0.0686 | 169.891
2.5 | 0.6939 | 0.00379 | -0.0696 | 183.0871
3 | 0.7534 | 0.00439 | -0.0686 | 171.6173
3.5 | 0.8121 | 0.00493 | -0.0674 | 164.7262
4 | 0.859 | 0.00575 | -0.064 | 149.3913
4.5 | 0.8893 | 0.00674 | -0.0576 | 131.9436
5 | 0.8979 | 0.00754 | -0.047 | 119.0849
5.5 | 0.9209 | 0.00857 | -0.0398 | 107.4562
6 | 0.9421 | 0.00995 | -0.033 | 94.6834
6.5 | 0.9682 | 0.01147 | -0.0274 | 84.4115
7 | 0.9926 | 0.0132 | -0.022 | 75.197
7.5 | 1.0155 | 0.01515 | -0.0166 | 67.0297
8 | 1.0392 | 0.0172 | -0.0117 | 60.4186
8.5 | 1.0707 | 0.01902 | -0.0076 | 56.2934
9 | 1.1051 | 0.02087 | -0.0041 | 52.9516
10 | 1.1755 | 0.02483 | 0.0027 | 47.3419
10.5 | 1.2136 | 0.02678 | 0.0058 | 45.3174
11 | 1.2489 | 0.02902 | 0.0091 | 43.0358
11.5 | 1.2845 | 0.03137 | 0.0122 | 40.9468
12 | 1.3176 | 0.03399 | 0.0154 | 38.7643
12.5 | 1.3513 | 0.03668 | 0.0185 | 36.8402
13 | 1.3873 | 0.03939 | 0.0215 | 35.2196
13.5 | 1.4185 | 0.0425 | 0.0247 | 33.3765
14 | 1.4406 | 0.04575 | 0.0292 | 31.4885
14.5 | 1.4943 | 0.0534 | 0.0218 | 27.9831
15 | 1.4895 | 0.06424 | 0.0167 | 23.1865
15.5 | 1.4711 | 0.07596 | 0.0116 | 19.3668
17.5 | 1.3245 | 0.11658 | 0.0075 | 11.3613