## index
index | Re | Mach | Datasource
1 | 50000 | 0 | JavaFoil+Calcfoil stall+Eppler ext transition
2 | 50000 | 0 | XFOIL ncrit=9
3 | 50000 | 0.1 | JavaFoil+Calcfoil stall+Eppler ext transition
4 | 50000 | 0.1 | XFOIL ncrit=9
5 | 50000 | 0.25 | JavaFoil+Calcfoil stall+Eppler ext transition
6 | 50000 | 0.25 | XFOIL ncrit=9
7 | 50000 | 0.5 | JavaFoil+Calcfoil stall+Eppler ext transition
8 | 50000 | 0.5 | XFOIL ncrit=9
9 | 100000 | 0 | JavaFoil+Calcfoil stall+Eppler ext transition
10 | 100000 | 0 | XFOIL ncrit=9
11 | 100000 | 0.1 | JavaFoil+Calcfoil stall+Eppler ext transition
12 | 100000 | 0.1 | XFOIL ncrit=9
13 | 100000 | 0.25 | JavaFoil+Calcfoil stall+Eppler ext transition
14 | 100000 | 0.25 | XFOIL ncrit=9
15 | 100000 | 0.5 | JavaFoil+Calcfoil stall+Eppler ext transition
16 | 100000 | 0.5 | XFOIL ncrit=9
17 | 250000 | 0 | JavaFoil+Calcfoil stall+Eppler ext transition
18 | 250000 | 0 | XFOIL ncrit=9
19 | 250000 | 0.1 | JavaFoil+Calcfoil stall+Eppler ext transition
20 | 250000 | 0.1 | XFOIL ncrit=9
21 | 250000 | 0.25 | JavaFoil+Calcfoil stall+Eppler ext transition
22 | 250000 | 0.25 | XFOIL ncrit=9
23 | 250000 | 0.5 | JavaFoil+Calcfoil stall+Eppler ext transition
24 | 250000 | 0.5 | XFOIL ncrit=9
25 | 500000 | 0 | JavaFoil+Calcfoil stall+Eppler ext transition
26 | 500000 | 0 | XFOIL ncrit=9
27 | 500000 | 0.1 | JavaFoil+Calcfoil stall+Eppler ext transition
28 | 500000 | 0.1 | XFOIL ncrit=9
29 | 500000 | 0.25 | JavaFoil+Calcfoil stall+Eppler ext transition
30 | 500000 | 0.25 | XFOIL ncrit=9
31 | 500000 | 0.5 | JavaFoil+Calcfoil stall+Eppler ext transition
32 | 500000 | 0.5 | XFOIL ncrit=9
33 | 750000 | 0 | JavaFoil+Calcfoil stall+Eppler ext transition
34 | 750000 | 0 | XFOIL ncrit=9
35 | 750000 | 0.1 | JavaFoil+Calcfoil stall+Eppler ext transition
36 | 750000 | 0.1 | XFOIL ncrit=9
37 | 750000 | 0.25 | JavaFoil+Calcfoil stall+Eppler ext transition
38 | 750000 | 0.25 | XFOIL ncrit=9
39 | 750000 | 0.5 | JavaFoil+Calcfoil stall+Eppler ext transition
40 | 750000 | 0.5 | XFOIL ncrit=9
41 | 1000000 | 0 | JavaFoil+Calcfoil stall+Eppler ext transition
42 | 1000000 | 0 | XFOIL ncrit=9
43 | 1000000 | 0.1 | JavaFoil+Calcfoil stall+Eppler ext transition
44 | 1000000 | 0.1 | XFOIL ncrit=9
45 | 1000000 | 0.25 | JavaFoil+Calcfoil stall+Eppler ext transition
46 | 1000000 | 0.25 | XFOIL ncrit=9
47 | 1000000 | 0.5 | JavaFoil+Calcfoil stall+Eppler ext transition
48 | 1000000 | 0.5 | XFOIL ncrit=9
49 | 2000000 | 0 | JavaFoil+Calcfoil stall+Eppler ext transition
50 | 2000000 | 0 | XFOIL ncrit=9
51 | 2000000 | 0.1 | JavaFoil+Calcfoil stall+Eppler ext transition
52 | 2000000 | 0.1 | XFOIL ncrit=9
53 | 2000000 | 0.25 | JavaFoil+Calcfoil stall+Eppler ext transition
54 | 2000000 | 0.25 | XFOIL ncrit=9
55 | 2000000 | 0.5 | JavaFoil+Calcfoil stall+Eppler ext transition
56 | 2000000 | 0.5 | XFOIL ncrit=9
57 | 3000000 | 0 | JavaFoil+Calcfoil stall+Eppler ext transition
58 | 3000000 | 0 | XFOIL ncrit=9
59 | 3000000 | 0.1 | JavaFoil+Calcfoil stall+Eppler ext transition
60 | 3000000 | 0.1 | XFOIL ncrit=9
61 | 3000000 | 0.25 | JavaFoil+Calcfoil stall+Eppler ext transition
62 | 3000000 | 0.25 | XFOIL ncrit=9
63 | 3000000 | 0.5 | JavaFoil+Calcfoil stall+Eppler ext transition
64 | 3000000 | 0.5 | XFOIL ncrit=9
65 | 4000000 | 0 | JavaFoil+Calcfoil stall+Eppler ext transition
66 | 4000000 | 0 | XFOIL ncrit=9
67 | 4000000 | 0.1 | JavaFoil+Calcfoil stall+Eppler ext transition
68 | 4000000 | 0.1 | XFOIL ncrit=9
69 | 4000000 | 0.25 | JavaFoil+Calcfoil stall+Eppler ext transition
70 | 4000000 | 0.25 | XFOIL ncrit=9
71 | 4000000 | 0.5 | JavaFoil+Calcfoil stall+Eppler ext transition
72 | 4000000 | 0.5 | XFOIL ncrit=9
73 | 5000000 | 0 | JavaFoil+Calcfoil stall+Eppler ext transition
74 | 5000000 | 0 | XFOIL ncrit=9
75 | 5000000 | 0.1 | JavaFoil+Calcfoil stall+Eppler ext transition
76 | 5000000 | 0.1 | XFOIL ncrit=9
77 | 5000000 | 0.25 | JavaFoil+Calcfoil stall+Eppler ext transition
78 | 5000000 | 0.25 | XFOIL ncrit=9
79 | 5000000 | 0.5 | JavaFoil+Calcfoil stall+Eppler ext transition
80 | 5000000 | 0.5 | XFOIL ncrit=9
81 | 6000000 | 0 | JavaFoil+Calcfoil stall+Eppler ext transition
82 | 6000000 | 0 | XFOIL ncrit=9
83 | 6000000 | 0.1 | JavaFoil+Calcfoil stall+Eppler ext transition
84 | 6000000 | 0.1 | XFOIL ncrit=9
85 | 6000000 | 0.25 | JavaFoil+Calcfoil stall+Eppler ext transition
86 | 6000000 | 0.25 | XFOIL ncrit=9
87 | 6000000 | 0.5 | JavaFoil+Calcfoil stall+Eppler ext transition
88 | 6000000 | 0.5 | XFOIL ncrit=9
89 | 7000000 | 0 | JavaFoil+Calcfoil stall+Eppler ext transition
90 | 7000000 | 0 | XFOIL ncrit=9
91 | 7000000 | 0.1 | JavaFoil+Calcfoil stall+Eppler ext transition
92 | 7000000 | 0.1 | XFOIL ncrit=9
93 | 7000000 | 0.25 | JavaFoil+Calcfoil stall+Eppler ext transition
94 | 7000000 | 0.25 | XFOIL ncrit=9
95 | 7000000 | 0.5 | JavaFoil+Calcfoil stall+Eppler ext transition
96 | 7000000 | 0.5 | XFOIL ncrit=9
97 | 8000000 | 0 | JavaFoil+Calcfoil stall+Eppler ext transition
98 | 8000000 | 0 | XFOIL ncrit=9
99 | 8000000 | 0.1 | JavaFoil+Calcfoil stall+Eppler ext transition
100 | 8000000 | 0.1 | XFOIL ncrit=9
101 | 8000000 | 0.25 | JavaFoil+Calcfoil stall+Eppler ext transition
102 | 8000000 | 0.25 | XFOIL ncrit=9
103 | 8000000 | 0.5 | JavaFoil+Calcfoil stall+Eppler ext transition
104 | 8000000 | 0.5 | XFOIL ncrit=9
105 | 10000000 | 0 | JavaFoil+Calcfoil stall+Eppler ext transition
106 | 10000000 | 0 | XFOIL ncrit=9
107 | 10000000 | 0.1 | JavaFoil+Calcfoil stall+Eppler ext transition
108 | 10000000 | 0.1 | XFOIL ncrit=9
109 | 10000000 | 0.25 | JavaFoil+Calcfoil stall+Eppler ext transition
110 | 10000000 | 0.25 | XFOIL ncrit=9
111 | 10000000 | 0.5 | JavaFoil+Calcfoil stall+Eppler ext transition
112 | 10000000 | 0.5 | XFOIL ncrit=9
113 | 12000000 | 0 | JavaFoil+Calcfoil stall+Eppler ext transition
114 | 12000000 | 0 | XFOIL ncrit=9
115 | 12000000 | 0.1 | JavaFoil+Calcfoil stall+Eppler ext transition
116 | 12000000 | 0.1 | XFOIL ncrit=9
117 | 12000000 | 0.25 | JavaFoil+Calcfoil stall+Eppler ext transition
118 | 12000000 | 0.25 | XFOIL ncrit=9
119 | 12000000 | 0.5 | JavaFoil+Calcfoil stall+Eppler ext transition
120 | 12000000 | 0.5 | XFOIL ncrit=9
121 | 14000000 | 0 | JavaFoil+Calcfoil stall+Eppler ext transition
122 | 14000000 | 0 | XFOIL ncrit=9
123 | 14000000 | 0.1 | JavaFoil+Calcfoil stall+Eppler ext transition
124 | 14000000 | 0.1 | XFOIL ncrit=9
125 | 14000000 | 0.25 | JavaFoil+Calcfoil stall+Eppler ext transition
126 | 14000000 | 0.25 | XFOIL ncrit=9
127 | 14000000 | 0.5 | JavaFoil+Calcfoil stall+Eppler ext transition
128 | 14000000 | 0.5 | XFOIL ncrit=9
129 | 16000000 | 0 | JavaFoil+Calcfoil stall+Eppler ext transition
130 | 16000000 | 0 | XFOIL ncrit=9
131 | 16000000 | 0.1 | JavaFoil+Calcfoil stall+Eppler ext transition
132 | 16000000 | 0.1 | XFOIL ncrit=9
133 | 16000000 | 0.25 | JavaFoil+Calcfoil stall+Eppler ext transition
134 | 16000000 | 0.25 | XFOIL ncrit=9
135 | 16000000 | 0.5 | JavaFoil+Calcfoil stall+Eppler ext transition
136 | 16000000 | 0.5 | XFOIL ncrit=9
137 | 18000000 | 0 | JavaFoil+Calcfoil stall+Eppler ext transition
138 | 18000000 | 0 | XFOIL ncrit=9
139 | 18000000 | 0.1 | JavaFoil+Calcfoil stall+Eppler ext transition
140 | 18000000 | 0.1 | XFOIL ncrit=9
141 | 18000000 | 0.25 | JavaFoil+Calcfoil stall+Eppler ext transition
142 | 18000000 | 0.25 | XFOIL ncrit=9
143 | 18000000 | 0.5 | JavaFoil+Calcfoil stall+Eppler ext transition
144 | 18000000 | 0.5 | XFOIL ncrit=9
145 | 20000000 | 0 | JavaFoil+Calcfoil stall+Eppler ext transition
146 | 20000000 | 0 | XFOIL ncrit=9
147 | 20000000 | 0.1 | JavaFoil+Calcfoil stall+Eppler ext transition
148 | 20000000 | 0.1 | XFOIL ncrit=9
149 | 20000000 | 0.25 | JavaFoil+Calcfoil stall+Eppler ext transition
150 | 20000000 | 0.25 | XFOIL ncrit=9
151 | 20000000 | 0.5 | JavaFoil+Calcfoil stall+Eppler ext transition
152 | 20000000 | 0.5 | XFOIL ncrit=9

## 1. Re 50k Mach 0.00 (1)
BIGFOIL.COM POLAR EXPORT
NACA66-613 a=0.2
NACA66-613 a=0.2 |  |  |  | Cl Max: | 1.155 | at alpha= | 11 | deg
JavaFoil+Calcfoil stall+Eppler ext transition |  |  |  | L/D Max: | 40.491 | at alpha= | 6 | deg
Re: | 50000 |  |  | Cd Min: | 0.01515 | at alpha= | 0 | deg
Mach: | 0 |  |  | Cl=0 at alpha= | -3.1979 | deg
|  |  |  | @ Cl=0.1, Cd= | 0.039377
|  |  |  | @ Cl=0.4, Cd= | 0.01526
|  |  |  | @ Cl=0.6, Cd= | 0.02115
alpha (deg) | Cl | Cd | Cm | Cl/Cd
-16.5 | -0.385 | 0.36465 | -0.01 | -1.055
-16 | -0.398 | 0.32541 | -0.01 | -1.223
-15.5 | -0.411 | 0.28645 | -0.01 | -1.435
-15 | -0.423 | 0.28417 | -0.01 | -1.489
-14.5 | -0.435 | 0.24039 | -0.011 | -1.809
-14 | -0.446 | 0.22283 | -0.011 | -1.999
-13.5 | -0.455 | 0.21902 | -0.01 | -2.077
-13 | -0.463 | 0.20056 | -0.01 | -2.306
-12.5 | -0.468 | 0.17625 | -0.01 | -2.657
-12 | -0.472 | 0.16628 | -0.011 | -2.838
-11.5 | -0.473 | 0.14533 | -0.011 | -3.253
-11 | -0.471 | 0.13054 | -0.012 | -3.606
-10.5 | -0.465 | 0.11994 | -0.012 | -3.88
-10 | -0.456 | 0.11152 | -0.012 | -4.093
-9.5 | -0.444 | 0.10521 | -0.012 | -4.218
-9 | -0.427 | 0.09637 | -0.013 | -4.433
-8.5 | -0.407 | 0.08782 | -0.014 | -4.632
-8 | -0.382 | 0.08157 | -0.015 | -4.689
-7.5 | -0.354 | 0.07374 | -0.016 | -4.807
-7 | -0.323 | 0.06853 | -0.017 | -4.709
-6.5 | -0.288 | 0.0646 | -0.017 | -4.454
-6 | -0.25 | 0.05898 | -0.018 | -4.234
-5.5 | -0.209 | 0.05492 | -0.018 | -3.807
-5 | -0.166 | 0.0517 | -0.019 | -3.216
-4.5 | -0.122 | 0.04868 | -0.019 | -2.5
-4 | -0.076 | 0.04582 | -0.02 | -1.649
-3.5 | -0.029 | 0.04392 | -0.02 | -0.649
-3 | 0.019 | 0.04187 | -0.02 | 0.457
-2.5 | 0.067 | 0.04032 | -0.021 | 1.669
-2 | 0.116 | 0.03892 | -0.022 | 2.972
-1.5 | 0.164 | 0.03802 | -0.022 | 4.321
-1 | 0.213 | 0.03736 | -0.023 | 5.701
-0.5 | 0.262 | 0.0369 | -0.024 | 7.098
0 | 0.363 | 0.01515 | -0.025 | 23.977
0.5 | 0.42 | 0.01532 | -0.026 | 27.38
1 | 0.476 | 0.02045 | -0.054 | 23.264
1.5 | 0.532 | 0.02072 | -0.054 | 25.677
2 | 0.588 | 0.02106 | -0.055 | 27.916
2.5 | 0.643 | 0.02147 | -0.056 | 29.974
3 | 0.699 | 0.02191 | -0.057 | 31.921
3.5 | 0.762 | 0.02203 | -0.058 | 34.601
4 | 0.822 | 0.02247 | -0.059 | 36.563
4.5 | 0.879 | 0.02309 | -0.06 | 38.071
5 | 0.934 | 0.02382 | -0.061 | 39.226
5.5 | 0.989 | 0.02469 | -0.062 | 40.045
6 | 1.041 | 0.02571 | -0.063 | 40.491
6.5 | 1.098 | 0.0285 | -0.065 | 38.535
7 | 1.145 | 0.0298 | -0.066 | 38.436
7.5 | 0.998 | 0.05476 | -0.03 | 18.217
8 | 1.034 | 0.05857 | -0.029 | 17.65
8.5 | 1.066 | 0.06264 | -0.029 | 17.015
9 | 1.094 | 0.06737 | -0.028 | 16.246
9.5 | 1.12 | 0.07233 | -0.028 | 15.479
10 | 1.138 | 0.07913 | -0.027 | 14.384
10.5 | 1.15 | 0.08647 | -0.027 | 13.295
11 | 1.155 | 0.09185 | -0.026 | 12.577
11.5 | 1.155 | 0.10092 | -0.027 | 11.446
12 | 1.149 | 0.10876 | -0.026 | 10.563
12.5 | 1.137 | 0.11602 | -0.025 | 9.801
13 | 1.12 | 0.12653 | -0.024 | 8.852
13.5 | 1.098 | 0.1355 | -0.024 | 8.103
14 | 1.072 | 0.14738 | -0.023 | 7.272
14.5 | 1.042 | 0.1652 | -0.021 | 6.306
15 | 1.009 | 0.1671 | -0.021 | 6.038
15.5 | 0.974 | 0.18889 | -0.017 | 5.155
16 | 0.937 | 0.19723 | -0.02 | 4.75

## 2. Re 50k Mach 0.00 (2)
BIGFOIL.COM POLAR EXPORT
NACA66-613 a=0.2
NACA66-613 a=0.2 |  |  |  | Cl Max: | 1.2091 | at alpha= | 13 | deg
XFOIL ncrit=9 |  |  |  | L/D Max: | 20.3313 | at alpha= | 12.5 | deg
Re: | 50000 |  |  | Cd Min: | 0.21898 | at alpha= | 18 | deg
Mach: | 0 |  |  | Cl=0 at alpha= | 2.2179 | deg
|  |  |  | @ Cl=0.1, Cd= | 0.047022
|  |  |  | @ Cl=0.4, Cd= | 0.065049
|  |  |  | @ Cl=0.6, Cd= | 0.07809
alpha (deg) | Cl | Cd | Cm | Cl/Cd
-10.5 | -0.3737 | 0.1304 | -0.0344 | -2.8658
-10 | -0.4166 | 0.12999 | -0.0332 | -3.2049
-9.5 | -0.4087 | 0.12299 | -0.029 | -3.323
-9 | -0.4196 | 0.11794 | -0.026 | -3.5577
-8.5 | -0.4559 | 0.11529 | -0.0238 | -3.9544
-8 | -0.4628 | 0.10962 | -0.02 | -4.2219
-7.5 | -0.5238 | 0.10708 | -0.0169 | -4.8917
-7 | -0.5402 | 0.10133 | -0.0131 | -5.3311
-6.5 | -0.5628 | 0.09593 | -0.01 | -5.8668
-6 | -0.5702 | 0.08949 | -0.0054 | -6.3717
-5.5 | -0.5844 | 0.0838 | -0.0011 | -6.9737
-5 | -0.4443 | 0.08229 | 0.0278 | -5.3992
-4 | -0.2894 | 0.07111 | 0.0238 | -4.0698
-3.5 | -0.4128 | 0.06845 | 0.0404 | -6.0307
-2.5 | -0.47 | 0.04664 | 0.0017 | -10.0772
-2 | -0.3628 | 0.04588 | -0.007 | -7.9076
-1.5 | -0.3151 | 0.04275 | -0.0059 | -7.3708
-1 | -0.2684 | 0.04085 | -0.0044 | -6.5704
-0.5 | -0.2253 | 0.0396 | -0.0031 | -5.6894
0 | -0.1807 | 0.03906 | -0.0017 | -4.6262
0.5 | -0.1381 | 0.03931 | -0.0002 | -3.5131
1 | -0.1008 | 0.03956 | 0.0013 | -2.548
1.5 | -0.063 | 0.03999 | 0.002 | -1.5754
2 | -0.0129 | 0.03945 | 0.0025 | -0.327
2.5 | 0.0167 | 0.04132 | 0.0033 | 0.40416
3.5 | 0.1346 | 0.04939 | -0.0077 | 2.7252
4 | 0.1952 | 0.05366 | -0.0133 | 3.6377
4.5 | 0.249 | 0.05738 | -0.0172 | 4.3395
5 | 0.3121 | 0.06205 | -0.0222 | 5.0298
5.5 | 0.351 | 0.06508 | -0.0232 | 5.3934
6 | 0.4614 | 0.06501 | -0.0272 | 7.0974
6.5 | 0.5111 | 0.0677 | -0.0284 | 7.5495
7 | 0.5344 | 0.07081 | -0.0275 | 7.547
7.5 | 0.5773 | 0.07396 | -0.0284 | 7.8056
8 | 0.5949 | 0.07773 | -0.0276 | 7.6534
8.5 | 0.6413 | 0.08101 | -0.0286 | 7.9163
9 | 0.6505 | 0.08553 | -0.0277 | 7.6055
9.5 | 0.6922 | 0.08891 | -0.0281 | 7.7854
10 | 0.7347 | 0.09195 | -0.028 | 7.9902
10.5 | 0.7596 | 0.09545 | -0.027 | 7.9581
11 | 0.821 | 0.09475 | -0.0245 | 8.6649
12 | 1.0584 | 0.05576 | 0.0076 | 18.9813
12.5 | 1.2028 | 0.05916 | 0.0052 | 20.3313
13 | 1.2091 | 0.06575 | 0.0083 | 18.3894
13.5 | 1.2019 | 0.07367 | 0.0111 | 16.3146
14 | 1.166 | 0.08276 | 0.0133 | 14.0889
14.5 | 1.1133 | 0.09388 | 0.0128 | 11.8588
15 | 1.0576 | 0.10756 | 0.0088 | 9.8327
17 | 0.8262 | 0.20457 | -0.0512 | 4.0387
17.5 | 0.8506 | 0.21403 | -0.0532 | 3.9742
18 | 0.8547 | 0.21898 | -0.0573 | 3.9031

## 3. Re 50k Mach 0.10 (1)
BIGFOIL.COM POLAR EXPORT
NACA66-613 a=0.2
NACA66-613 a=0.2 |  |  |  | Cl Max: | 1.152 | at alpha= | 11 | deg
JavaFoil+Calcfoil stall+Eppler ext transition |  |  |  | L/D Max: | 40.396 | at alpha= | 6 | deg
Re: | 50000 |  |  | Cd Min: | 0.01521 | at alpha= | 0 | deg
Mach: | 0.1 |  |  | Cl=0 at alpha= | -3.1979 | deg
|  |  |  | @ Cl=0.1, Cd= | 0.039467
|  |  |  | @ Cl=0.4, Cd= | 0.015302
|  |  |  | @ Cl=0.6, Cd= | 0.021199
alpha (deg) | Cl | Cd | Cm | Cl/Cd
-16 | -0.356 | 0.36427 | -0.01 | -0.978
-15.5 | -0.372 | 0.33713 | -0.01 | -1.102
-15 | -0.386 | 0.31103 | -0.01 | -1.243
-14.5 | -0.401 | 0.26049 | -0.011 | -1.539
-14 | -0.414 | 0.2595 | -0.01 | -1.596
-13.5 | -0.426 | 0.22756 | -0.01 | -1.874
-13 | -0.437 | 0.21475 | -0.011 | -2.036
-12.5 | -0.446 | 0.18776 | -0.011 | -2.375
-12 | -0.452 | 0.17138 | -0.011 | -2.64
-11.5 | -0.456 | 0.14901 | -0.011 | -3.063
-11 | -0.457 | 0.13797 | -0.012 | -3.313
-10.5 | -0.454 | 0.12593 | -0.012 | -3.608
-10 | -0.448 | 0.11399 | -0.012 | -3.929
-9.5 | -0.437 | 0.10715 | -0.012 | -4.08
-9 | -0.422 | 0.09836 | -0.013 | -4.296
-8.5 | -0.404 | 0.09115 | -0.014 | -4.428
-8 | -0.38 | 0.08114 | -0.014 | -4.689
-7.5 | -0.353 | 0.07342 | -0.016 | -4.814
-7 | -0.322 | 0.0685 | -0.016 | -4.707
-6.5 | -0.288 | 0.06448 | -0.017 | -4.464
-6 | -0.25 | 0.0592 | -0.018 | -4.226
-5.5 | -0.21 | 0.05556 | -0.018 | -3.774
-5 | -0.167 | 0.05182 | -0.019 | -3.219
-4.5 | -0.122 | 0.04852 | -0.019 | -2.518
-4 | -0.076 | 0.04652 | -0.02 | -1.631
-3.5 | -0.029 | 0.04378 | -0.02 | -0.654
-3 | 0.019 | 0.042 | -0.021 | 0.458
-2.5 | 0.068 | 0.04038 | -0.021 | 1.674
-2 | 0.116 | 0.03901 | -0.022 | 2.98
-1.5 | 0.165 | 0.03807 | -0.022 | 4.336
-1 | 0.214 | 0.03742 | -0.023 | 5.721
-0.5 | 0.263 | 0.03698 | -0.024 | 7.119
0 | 0.365 | 0.01521 | -0.025 | 23.982
0.5 | 0.422 | 0.01536 | -0.026 | 27.448
1 | 0.478 | 0.02049 | -0.054 | 23.328
1.5 | 0.534 | 0.02078 | -0.054 | 25.716
2 | 0.591 | 0.02113 | -0.055 | 27.951
2.5 | 0.646 | 0.02155 | -0.056 | 30.006
3 | 0.703 | 0.02199 | -0.057 | 31.967
3.5 | 0.766 | 0.02211 | -0.058 | 34.657
4 | 0.826 | 0.02258 | -0.06 | 36.566
4.5 | 0.884 | 0.0232 | -0.061 | 38.081
5 | 0.939 | 0.02397 | -0.062 | 39.169
5.5 | 0.993 | 0.02485 | -0.063 | 39.983
6 | 1.046 | 0.02588 | -0.064 | 40.396
6.5 | 1.103 | 0.0287 | -0.065 | 38.43
7 | 1.15 | 0.03002 | -0.066 | 38.313
7.5 | 1.002 | 0.05475 | -0.03 | 18.293
8 | 1.038 | 0.05901 | -0.03 | 17.588
8.5 | 1.07 | 0.06315 | -0.029 | 16.938
9 | 1.098 | 0.06812 | -0.028 | 16.112
9.5 | 1.122 | 0.07327 | -0.028 | 15.312
10 | 1.139 | 0.08064 | -0.027 | 14.126
10.5 | 1.149 | 0.08605 | -0.027 | 13.351
11 | 1.152 | 0.0942 | -0.026 | 12.233
11.5 | 1.15 | 0.09951 | -0.026 | 11.552
12 | 1.14 | 0.11042 | -0.026 | 10.327
12.5 | 1.125 | 0.11791 | -0.025 | 9.541
13 | 1.104 | 0.12902 | -0.025 | 8.556
13.5 | 1.078 | 0.13771 | -0.023 | 7.825
14 | 1.047 | 0.14745 | -0.022 | 7.098
14.5 | 1.012 | 0.16644 | -0.019 | 6.08
15 | 0.974 | 0.17737 | -0.021 | 5.493
15.5 | 0.934 | 0.18704 | -0.019 | 4.995
16 | 0.892 | 0.2044 | -0.017 | 4.366

## 4. Re 50k Mach 0.10 (2)
BIGFOIL.COM POLAR EXPORT
NACA66-613 a=0.2
NACA66-613 a=0.2 |  |  |  | Cl Max: | 1.1998 | at alpha= | 13 | deg
XFOIL ncrit=9 |  |  |  | L/D Max: | 19.8524 | at alpha= | 11.5 | deg
Re: | 50000 |  |  | Cd Min: | 0.21964 | at alpha= | 18 | deg
Mach: | 0.1 |  |  | Cl=0 at alpha= | 2.2357 | deg
|  |  |  | @ Cl=0.1, Cd= | 0.047355
|  |  |  | @ Cl=0.4, Cd= | 0.061642
|  |  |  | @ Cl=0.6, Cd= | 0.078441
alpha (deg) | Cl | Cd | Cm | Cl/Cd
-10.5 | -0.3757 | 0.13134 | -0.0345 | -2.8605
-10 | -0.3883 | 0.12686 | -0.0316 | -3.0609
-9.5 | -0.4118 | 0.12402 | -0.0292 | -3.3204
-9 | -0.4159 | 0.11841 | -0.0258 | -3.5124
-8.5 | -0.4602 | 0.11638 | -0.0241 | -3.9543
-8 | -0.4643 | 0.11046 | -0.0201 | -4.2033
-7.5 | -0.4882 | 0.10557 | -0.0162 | -4.6244
-7 | -0.5461 | 0.10246 | -0.0135 | -5.3299
-6.5 | -0.5697 | 0.09714 | -0.0105 | -5.8647
-6 | -0.5694 | 0.09032 | -0.0051 | -6.3043
-5.5 | -0.5959 | 0.08527 | -0.0023 | -6.9884
-5 | -0.465 | 0.08219 | 0.0266 | -5.6576
-4.5 | -0.5434 | 0.07848 | 0.037 | -6.9241
-3.5 | -0.4143 | 0.06888 | 0.0405 | -6.0148
-2.5 | -0.4739 | 0.04707 | 0.0019 | -10.068
-2 | -0.3672 | 0.04587 | -0.0071 | -8.0052
-1.5 | -0.3185 | 0.04303 | -0.0059 | -7.4018
-1 | -0.2713 | 0.04109 | -0.0044 | -6.6026
-0.5 | -0.2279 | 0.03981 | -0.0031 | -5.7247
0 | -0.1831 | 0.03925 | -0.0017 | -4.665
0.5 | -0.14 | 0.03948 | -0.0002 | -3.5461
1 | -0.1024 | 0.03977 | 0.0013 | -2.5748
1.5 | -0.0647 | 0.0402 | 0.0021 | -1.6095
2 | -0.014 | 0.03961 | 0.0025 | -0.35345
2.5 | 0.0157 | 0.04149 | 0.0034 | 0.3784
3 | 0.0589 | 0.04454 | 0.0011 | 1.3224
3.5 | 0.1395 | 0.05006 | -0.0087 | 2.7867
4 | 0.1956 | 0.05378 | -0.0134 | 3.637
4.5 | 0.2577 | 0.05821 | -0.0185 | 4.4271
5 | 0.3694 | 0.06017 | -0.0255 | 6.1393
5.5 | 0.4197 | 0.06259 | -0.0266 | 6.7055
6 | 0.4601 | 0.06524 | -0.027 | 7.0524
6.5 | 0.5043 | 0.068 | -0.0277 | 7.4162
7 | 0.5391 | 0.07103 | -0.0277 | 7.5898
7.5 | 0.5708 | 0.0744 | -0.0277 | 7.672
8 | 0.596 | 0.07806 | -0.0274 | 7.6352
8.5 | 0.6336 | 0.08164 | -0.028 | 7.7609
9 | 0.6488 | 0.08601 | -0.0274 | 7.5433
9.5 | 0.6858 | 0.08964 | -0.0277 | 7.6506
10 | 0.7253 | 0.09297 | -0.0276 | 7.8014
10.5 | 0.7516 | 0.09655 | -0.0267 | 7.7846
11 | 0.8083 | 0.09664 | -0.0245 | 8.364
11.5 | 1.0359 | 0.05218 | 0.0048 | 19.8524
12 | 1.0603 | 0.05651 | 0.0083 | 18.7631
12.5 | 1.1665 | 0.05983 | 0.0085 | 19.4969
13 | 1.1998 | 0.06688 | 0.0097 | 17.9396
13.5 | 1.1873 | 0.07497 | 0.0123 | 15.837
14 | 1.1498 | 0.08446 | 0.0139 | 13.6135
14.5 | 1.098 | 0.09601 | 0.0126 | 11.4363
15 | 1.045 | 0.11003 | 0.008 | 9.4974
15.5 | 0.8804 | 0.15425 | -0.0205 | 5.7076
16 | 0.8864 | 0.16631 | -0.0246 | 5.3298
17 | 0.8279 | 0.20531 | -0.0516 | 4.0324
17.5 | 0.8527 | 0.21488 | -0.0536 | 3.9683
18 | 0.856 | 0.21964 | -0.0578 | 3.8973

## 5. Re 50k Mach 0.25 (1)
BIGFOIL.COM POLAR EXPORT
NACA66-613 a=0.2
NACA66-613 a=0.2 |  |  |  | Cl Max: | 1.138 | at alpha= | 10 | deg
JavaFoil+Calcfoil stall+Eppler ext transition |  |  |  | L/D Max: | 39.627 | at alpha= | 5.5 | deg
Re: | 50000 |  |  | Cd Min: | 0.01551 | at alpha= | 0 | deg
Mach: | 0.25 |  |  | Cl=0 at alpha= | -3.2041 | deg
|  |  |  | @ Cl=0.1, Cd= | 0.039898
|  |  |  | @ Cl=0.4, Cd= | 0.015596
|  |  |  | @ Cl=0.6, Cd= | 0.021481
alpha (deg) | Cl | Cd | Cm | Cl/Cd
-14 | -0.063 | 0.33082 | -0.012 | -0.19
-13.5 | -0.132 | 0.29163 | -0.012 | -0.453
-13 | -0.191 | 0.26115 | -0.012 | -0.732
-12.5 | -0.236 | 0.38854 | -0.012 | -0.608
-12 | -0.275 | 0.28408 | -0.012 | -0.966
-11.5 | -0.307 | 0.2579 | -0.012 | -1.192
-11 | -0.335 | 0.1999 | -0.012 | -1.674
-10.5 | -0.356 | 0.16882 | -0.012 | -2.11
-10 | -0.371 | 0.15641 | -0.012 | -2.373
-9.5 | -0.379 | 0.12927 | -0.012 | -2.935
-9 | -0.381 | 0.11886 | -0.012 | -3.202
-8.5 | -0.375 | 0.10094 | -0.013 | -3.714
-8 | -0.362 | 0.09304 | -0.014 | -3.892
-7.5 | -0.343 | 0.08199 | -0.015 | -4.183
-7 | -0.318 | 0.07373 | -0.016 | -4.309
-6.5 | -0.287 | 0.06831 | -0.017 | -4.201
-6 | -0.252 | 0.06248 | -0.018 | -4.028
-5.5 | -0.212 | 0.0575 | -0.019 | -3.693
-5 | -0.17 | 0.05391 | -0.019 | -3.15
-4.5 | -0.125 | 0.04949 | -0.02 | -2.521
-4 | -0.078 | 0.04669 | -0.02 | -1.663
-3.5 | -0.029 | 0.04451 | -0.021 | -0.66
-3 | 0.02 | 0.04252 | -0.021 | 0.464
-2.5 | 0.069 | 0.04071 | -0.022 | 1.704
-2 | 0.119 | 0.0394 | -0.022 | 3.029
-1.5 | 0.17 | 0.03839 | -0.023 | 4.416
-1 | 0.22 | 0.03769 | -0.024 | 5.833
-0.5 | 0.27 | 0.03726 | -0.025 | 7.257
0 | 0.375 | 0.01551 | -0.026 | 24.16
0.5 | 0.433 | 0.01571 | -0.027 | 27.556
1 | 0.491 | 0.02085 | -0.056 | 23.552
1.5 | 0.549 | 0.02115 | -0.055 | 25.953
2 | 0.606 | 0.02152 | -0.056 | 28.187
2.5 | 0.664 | 0.022 | -0.057 | 30.17
3 | 0.723 | 0.0224 | -0.058 | 32.266
3.5 | 0.788 | 0.02261 | -0.06 | 34.845
4 | 0.848 | 0.02315 | -0.061 | 36.643
4.5 | 0.907 | 0.02387 | -0.062 | 37.991
5 | 0.964 | 0.02472 | -0.063 | 38.986
5.5 | 1.019 | 0.02571 | -0.064 | 39.627
6 | 1.079 | 0.02857 | -0.066 | 37.757
6.5 | 1.128 | 0.02989 | -0.067 | 37.753
7 | 0.987 | 0.0519 | -0.032 | 19.009
7.5 | 1.024 | 0.05595 | -0.03 | 18.298
8 | 1.059 | 0.0601 | -0.03 | 17.616
8.5 | 1.088 | 0.06478 | -0.029 | 16.788
9 | 1.111 | 0.0701 | -0.028 | 15.854
9.5 | 1.13 | 0.07738 | -0.028 | 14.6
10 | 1.138 | 0.08384 | -0.027 | 13.576
10.5 | 1.135 | 0.09231 | -0.027 | 12.296
11 | 1.122 | 0.10245 | -0.026 | 10.95
11.5 | 1.098 | 0.10961 | -0.025 | 10.017
12 | 1.063 | 0.12136 | -0.024 | 8.762
12.5 | 1.018 | 0.13521 | -0.023 | 7.531
13 | 0.963 | 0.14826 | -0.021 | 6.495
13.5 | 0.898 | 0.17015 | -0.018 | 5.28
14 | 0.826 | 0.19539 | -0.014 | 4.227
14.5 | 0.747 | 0.21217 |  | 3.519
15 | 0.662 | 0.24026 |  | 2.754

## 6. Re 50k Mach 0.25 (2)
BIGFOIL.COM POLAR EXPORT
NACA66-613 a=0.2
NACA66-613 a=0.2 |  |  |  | Cl Max: | 1.1663 | at alpha= | 13 | deg
XFOIL ncrit=9 |  |  |  | L/D Max: | 18.2083 | at alpha= | 11.5 | deg
Re: | 50000 |  |  | Cd Min: | 0.22345 | at alpha= | 18 | deg
Mach: | 0.25 |  |  | Cl=0 at alpha= | 2.3323 | deg
|  |  |  | @ Cl=0.1, Cd= | 0.048624
|  |  |  | @ Cl=0.4, Cd= | 0.062138
|  |  |  | @ Cl=0.6, Cd= | 0.080749
alpha (deg) | Cl | Cd | Cm | Cl/Cd
-11 | -0.3538 | 0.13719 | -0.0365 | -2.5789
-10.5 | -0.3922 | 0.13732 | -0.0353 | -2.8561
-10 | -0.3823 | 0.13006 | -0.0312 | -2.9394
-9.5 | -0.3942 | 0.12543 | -0.0285 | -3.1428
-9 | -0.4262 | 0.12322 | -0.0267 | -3.4589
-8.5 | -0.4283 | 0.11733 | -0.0231 | -3.6504
-8 | -0.4422 | 0.11245 | -0.0198 | -3.9324
-7.5 | -0.4652 | 0.10789 | -0.0162 | -4.3118
-7 | -0.4952 | 0.10349 | -0.0119 | -4.785
-6.5 | -0.5286 | 0.09893 | -0.0073 | -5.3432
-6 | -0.5747 | 0.09462 | -0.0044 | -6.0738
-4 | -0.2993 | 0.07358 | 0.024 | -4.0677
-3 | -0.5431 | 0.06558 | 0.0539 | -8.2815
-2.5 | -0.5073 | 0.04882 | 0.0073 | -10.3912
-2 | -0.3884 | 0.04746 | -0.0068 | -8.1837
-1.5 | -0.3362 | 0.04462 | -0.0059 | -7.5347
-1 | -0.2878 | 0.04246 | -0.0045 | -6.7781
-0.5 | -0.2422 | 0.041 | -0.0032 | -5.9073
0 | -0.197 | 0.04027 | -0.0018 | -4.892
0.5 | -0.151 | 0.04038 | -0.0004 | -3.7395
1 | -0.1115 | 0.04076 | 0.0012 | -2.7355
1.5 | -0.0739 | 0.0413 | 0.0024 | -1.7893
2 | -0.0204 | 0.0405 | 0.0024 | -0.5037
2.5 | 0.0103 | 0.04241 | 0.0036 | 0.24287
3 | 0.0756 | 0.047 | -0.0027 | 1.6085
3.5 | 0.1524 | 0.05211 | -0.0113 | 2.9246
4 | 0.2042 | 0.0554 | -0.0148 | 3.6859
4.5 | 0.2677 | 0.05993 | -0.0198 | 4.4669
5 | 0.3839 | 0.06115 | -0.026 | 6.278
5.5 | 0.4256 | 0.06371 | -0.0262 | 6.6803
6 | 0.4638 | 0.06652 | -0.0263 | 6.9723
6.5 | 0.5156 | 0.06943 | -0.0277 | 7.4262
7 | 0.5333 | 0.07274 | -0.0263 | 7.3316
7.5 | 0.5851 | 0.07598 | -0.0277 | 7.7007
8 | 0.5949 | 0.08004 | -0.0264 | 7.4325
8.5 | 0.6236 | 0.08403 | -0.0265 | 7.4212
9 | 0.6528 | 0.08814 | -0.0265 | 7.4064
9.5 | 0.6997 | 0.09161 | -0.027 | 7.6378
10 | 0.704 | 0.09664 | -0.0261 | 7.2848
10.5 | 0.7566 | 0.0991 | -0.0255 | 7.6347
11 | 0.8016 | 0.10022 | -0.023 | 7.9984
11.5 | 1.0315 | 0.05665 | 0.0087 | 18.2083
12.5 | 1.1313 | 0.06583 | 0.0138 | 17.1852
13 | 1.1663 | 0.07344 | 0.0148 | 15.881
13.5 | 1.1306 | 0.08259 | 0.016 | 13.6893
14 | 1.0869 | 0.09373 | 0.0146 | 11.5961
15 | 0.8808 | 0.14762 | -0.0172 | 5.9667
15.5 | 0.8762 | 0.16148 | -0.0232 | 5.4261
16 | 0.8472 | 0.18089 | -0.0356 | 4.6835
17 | 0.8386 | 0.20956 | -0.0534 | 4.0017
17.5 | 0.8649 | 0.21969 | -0.0555 | 3.9369
18 | 0.8644 | 0.22345 | -0.0606 | 3.8684

## 7. Re 50k Mach 0.50 (1)
BIGFOIL.COM POLAR EXPORT
NACA66-613 a=0.2
NACA66-613 a=0.2 |  |  |  | Cl Max: | 1.239 | at alpha= | 20 | deg
JavaFoil+Calcfoil stall+Eppler ext transition |  |  |  | L/D Max: | 37.509 | at alpha= | 5 | deg
Re: | 50000 |  |  | Cd Min: | 0.01696 | at alpha= | 0 | deg
Mach: | 0.5 |  |  | Cl=0 at alpha= | -3.2037 | deg
|  |  |  | @ Cl=0.1, Cd= | 0.042292
|  |  |  | @ Cl=0.4, Cd= | 0.020335
|  |  |  | @ Cl=0.6, Cd= | 0.022343
alpha (deg) | Cl | Cd | Cm | Cl/Cd
-20 | -0.927 | 0.43343 | -0.017 | -2.139
-19.5 | -0.9 | 0.42422 | -0.017 | -2.122
-19 | -0.873 | 0.41756 | -0.018 | -2.092
-18.5 | -0.846 | 0.41155 | -0.018 | -2.057
-18 | -0.817 | 0.36917 | -0.017 | -2.213
-17.5 | -0.79 | 0.37877 | -0.017 | -2.085
-17 | -0.763 | 0.36592 | -0.017 | -2.084
-16.5 | -0.735 | 0.36148 | -0.018 | -2.034
-16 | -0.708 | 0.36026 | -0.018 | -1.966
-15.5 | -0.681 | 0.3534 | -0.018 | -1.926
-15 | -0.653 | 0.35025 | -0.019 | -1.866
-14.5 | -0.625 | 0.2933 | -0.018 | -2.13
-14 | -0.597 | 0.28999 | -0.018 | -2.059
-13.5 | -0.57 | 0.28787 | -0.018 | -1.979
-13 | -0.542 | 0.28325 | -0.019 | -1.914
-12.5 | -0.515 | 0.27563 | -0.019 | -1.867
-12 | -0.487 | 0.27162 | -0.019 | -1.793
-11.5 | -0.46 | 0.27134 | -0.019 | -1.694
-11 | -0.432 | 0.26455 | -0.02 | -1.633
-10.5 | -0.404 | 0.24457 | -0.02 | -1.653
-10 | -0.376 | 0.22794 | -0.019 | -1.649
-9.5 | -0.348 | 0.22785 | -0.019 | -1.528
-9 | -0.321 | 0.21895 | -0.019 | -1.464
-8.5 | -0.293 | 0.21558 | -0.019 | -1.359
-8 | -0.265 | 0.21237 | -0.02 | -1.25
-7.5 | -0.238 | 0.19931 | -0.02 | -1.193
-7 | -0.21 | 0.21577 | -0.02 | -0.973
-6.5 | -0.182 | 0.18861 | -0.018 | -0.965
-6 | -0.154 | 0.17767 | -0.018 | -0.869
-5.5 | -0.127 | 0.1536 | -0.015 | -0.825
-5 | -0.168 | 0.07194 | -0.019 | -2.331
-4.5 | -0.131 | 0.06023 | -0.021 | -2.183
-4 | -0.084 | 0.05303 | -0.022 | -1.584
-3.5 | -0.032 | 0.04873 | -0.023 | -0.66
-3 | 0.022 | 0.04585 | -0.023 | 0.475
-2.5 | 0.077 | 0.04304 | -0.024 | 1.789
-2 | 0.133 | 0.04122 | -0.025 | 3.221
-1.5 | 0.189 | 0.03988 | -0.025 | 4.736
-1 | 0.245 | 0.03906 | -0.026 | 6.279
-0.5 | 0.302 | 0.03871 | -0.027 | 7.797
0 | 0.418 | 0.01696 | -0.028 | 24.629
0.5 | 0.482 | 0.01719 | -0.03 | 28.057
1 | 0.547 | 0.02202 | -0.062 | 24.837
1.5 | 0.611 | 0.02241 | -0.063 | 27.287
2 | 0.675 | 0.02339 | -0.063 | 28.867
2.5 | 0.745 | 0.02373 | -0.064 | 31.408
3 | 0.813 | 0.02432 | -0.066 | 33.416
3.5 | 0.879 | 0.0251 | -0.067 | 35.02
4 | 0.944 | 0.02606 | -0.068 | 36.221
4.5 | 1.008 | 0.02721 | -0.069 | 37.061
5 | 1.069 | 0.0285 | -0.07 | 37.509
5.5 | 1.127 | 0.03007 | -0.071 | 37.462
6 | 1.185 | 0.03387 | -0.073 | 34.99
6.5 | 1.038 | 0.05158 | -0.034 | 20.117
7 | 1.071 | 0.05672 | -0.033 | 18.883
7.5 | 1.094 | 0.06222 | -0.031 | 17.588
8 | 1.101 | 0.07073 | -0.03 | 15.569
8.5 | 1.061 | 0.08461 | -0.028 | 12.541
9 | 0.823 | 0.12169 | -0.021 | 6.76
9.5 | 0.686 | 0.21459 | -0.028 | 3.198
10 | 0.713 | 0.21733 | -0.028 | 3.279
10.5 | 0.74 | 0.23793 | -0.034 | 3.109
11 | 0.766 | 0.24094 | -0.034 | 3.178
11.5 | 0.792 | 0.26292 | -0.035 | 3.011
12 | 0.818 | 0.25263 | -0.036 | 3.237
12.5 | 0.845 | 0.28672 | -0.04 | 2.947
13 | 0.871 | 0.29029 | -0.041 | 3
13.5 | 0.896 | 0.30439 | -0.041 | 2.945
14 | 0.924 | 0.30838 | -0.046 | 2.997
14.5 | 0.95 | 0.31404 | -0.046 | 3.025
15 | 0.975 | 0.32338 | -0.047 | 3.016
15.5 | 1.003 | 0.34522 | -0.051 | 2.906
16 | 1.029 | 0.38482 | -0.051 | 2.673
16.5 | 1.054 | 0.37328 | -0.052 | 2.824
17 | 1.082 | 0.40746 | -0.055 | 2.656
17.5 | 1.107 | 0.41699 | -0.056 | 2.656
18 | 1.133 | 0.42737 | -0.057 | 2.651
18.5 | 1.161 | 0.44822 | -0.06 | 2.591
19 | 1.186 | 0.44811 | -0.061 | 2.648
19.5 | 1.211 | 0.45115 | -0.062 | 2.685
20 | 1.239 | 0.4713 | -0.064 | 2.628

## 8. Re 50k Mach 0.50 (2)
BIGFOIL.COM POLAR EXPORT
NACA66-613 a=0.2
NACA66-613 a=0.2 |  |  |  | Cl Max: | 1.0147 | at alpha= | 20 | deg
XFOIL ncrit=9 |  |  |  | L/D Max: | 8.7339 | at alpha= | 12 | deg
Re: | 50000 |  |  | Cd Min: | 0.2847 | at alpha= | 20 | deg
Mach: | 0.5 |  |  | Cl=0 at alpha= | 2.2645 | deg
|  |  |  | @ Cl=0.1, Cd= | 0.052339
|  |  |  | @ Cl=0.4, Cd= | 0.066651
|  |  |  | @ Cl=0.6, Cd= | 0.091532
alpha (deg) | Cl | Cd | Cm | Cl/Cd
-7.5 | -0.4148 | 0.11776 | -0.015 | -3.5224
-7 | -0.443 | 0.11423 | -0.0099 | -3.8781
-6.5 | -0.4381 | 0.10843 | -0.0029 | -4.0404
-6 | -0.4081 | 0.10271 | 0.0073 | -3.9733
-5.5 | -0.1584 | 0.08925 | -0.0066 | -1.7748
-4 | -0.3411 | 0.08269 | 0.0245 | -4.125
-3.5 | -0.4603 | 0.07849 | 0.0356 | -5.8644
-3 | -0.5652 | 0.07197 | 0.0429 | -7.8533
-2.5 | -0.5661 | 0.05908 | 0.0102 | -9.5819
-2 | -0.4685 | 0.05532 | -0.0048 | -8.4689
-1.5 | -0.4098 | 0.05188 | -0.0054 | -7.899
-1 | -0.3579 | 0.04895 | -0.0045 | -7.3115
-0.5 | -0.3073 | 0.04635 | -0.0034 | -6.63
0 | -0.2575 | 0.04497 | -0.0021 | -5.726
0.5 | -0.206 | 0.04448 | -0.0007 | -4.6313
1 | -0.1537 | 0.04502 | 0.0006 | -3.414
1.5 | -0.1102 | 0.04573 | 0.0026 | -2.4098
2 | -0.0667 | 0.04679 | 0.0034 | -1.4255
2.5 | 0.0594 | 0.05093 | -0.0091 | 1.1663
3.5 | 0.2668 | 0.05813 | -0.0246 | 4.5897
4 | 0.3074 | 0.06054 | -0.0239 | 5.0776
4.5 | 0.3475 | 0.06316 | -0.0234 | 5.5019
5 | 0.3944 | 0.06613 | -0.0238 | 5.964
5.5 | 0.4263 | 0.0691 | -0.0229 | 6.1693
6 | 0.4664 | 0.07245 | -0.023 | 6.4375
6.5 | 0.4923 | 0.07602 | -0.0222 | 6.4759
7 | 0.5333 | 0.07986 | -0.0227 | 6.6779
7.5 | 0.5593 | 0.08404 | -0.0224 | 6.6552
8 | 0.5804 | 0.08852 | -0.0221 | 6.5567
8.5 | 0.6104 | 0.09313 | -0.0223 | 6.5543
9 | 0.6386 | 0.09794 | -0.0225 | 6.5203
9.5 | 0.6785 | 0.10264 | -0.0228 | 6.6105
10 | 0.7064 | 0.10738 | -0.0225 | 6.5785
10.5 | 0.7239 | 0.11233 | -0.0219 | 6.4444
11 | 0.7771 | 0.11479 | -0.0194 | 6.7698
11.5 | 0.871 | 0.10266 | -0.0042 | 8.4843
12 | 0.9009 | 0.10315 | 0.0018 | 8.7339
12.5 | 0.8759 | 0.11686 | -0.0038 | 7.4953
13 | 0.8614 | 0.12994 | -0.0095 | 6.6292
13.5 | 0.8607 | 0.14133 | -0.014 | 6.09
14 | 0.8491 | 0.15504 | -0.0215 | 5.4767
14.5 | 0.8638 | 0.16465 | -0.0248 | 5.2463
16 | 0.8758 | 0.20066 | -0.045 | 4.3646
16.5 | 0.8827 | 0.22106 | -0.0567 | 3.993
17 | 0.8972 | 0.23027 | -0.0619 | 3.8963
17.5 | 0.9034 | 0.2354 | -0.0676 | 3.8377
18 | 0.925 | 0.24495 | -0.0718 | 3.7763
18.5 | 0.9477 | 0.25432 | -0.0758 | 3.7264
19 | 0.9618 | 0.26107 | -0.0813 | 3.6841
19.5 | 0.9822 | 0.26986 | -0.086 | 3.6397
20 | 1.0147 | 0.2847 | -0.0887 | 3.5641

## 9. Re 100k Mach 0.00 (1)
BIGFOIL.COM POLAR EXPORT
NACA66-613 a=0.2
NACA66-613 a=0.2 |  |  |  | Cl Max: | 1.194 | at alpha= | 7.5 | deg
JavaFoil+Calcfoil stall+Eppler ext transition |  |  |  | L/D Max: | 55.409 | at alpha= | 6 | deg
Re: | 100000 |  |  | Cd Min: | 0.01113 | at alpha= | 0 | deg
Mach: | 0 |  |  | Cl=0 at alpha= | -3.1979 | deg
|  |  |  | @ Cl=0.1, Cd= | 0.035619
|  |  |  | @ Cl=0.4, Cd= | 0.013916
|  |  |  | @ Cl=0.6, Cd= | 0.015576
alpha (deg) | Cl | Cd | Cm | Cl/Cd
-16.5 | -0.385 | 0.28404 | -0.01 | -1.355
-16 | -0.398 | 0.2696 | -0.01 | -1.477
-15.5 | -0.411 | 0.21743 | -0.011 | -1.89
-15 | -0.423 | 0.22926 | -0.011 | -1.846
-14.5 | -0.435 | 0.19942 | -0.011 | -2.181
-14 | -0.446 | 0.18151 | -0.011 | -2.455
-13.5 | -0.455 | 0.17629 | -0.011 | -2.58
-13 | -0.463 | 0.16418 | -0.011 | -2.817
-12.5 | -0.468 | 0.14785 | -0.011 | -3.168
-12 | -0.472 | 0.1349 | -0.011 | -3.498
-11.5 | -0.473 | 0.11953 | -0.012 | -3.956
-11 | -0.471 | 0.1102 | -0.012 | -4.272
-10.5 | -0.465 | 0.10362 | -0.013 | -4.492
-10 | -0.457 | 0.09431 | -0.013 | -4.841
-9.5 | -0.444 | 0.08933 | -0.013 | -4.968
-9 | -0.427 | 0.08186 | -0.014 | -5.22
-8.5 | -0.407 | 0.07641 | -0.015 | -5.325
-8 | -0.383 | 0.07007 | -0.016 | -5.46
-7.5 | -0.355 | 0.06504 | -0.017 | -5.452
-7 | -0.323 | 0.05983 | -0.017 | -5.395
-6.5 | -0.288 | 0.05675 | -0.018 | -5.071
-6 | -0.25 | 0.05181 | -0.018 | -4.82
-5.5 | -0.209 | 0.04891 | -0.019 | -4.275
-5 | -0.166 | 0.04635 | -0.019 | -3.588
-4.5 | -0.122 | 0.04336 | -0.02 | -2.807
-4 | -0.076 | 0.04123 | -0.02 | -1.833
-3.5 | -0.029 | 0.03934 | -0.02 | -0.725
-3 | 0.019 | 0.03778 | -0.021 | 0.507
-2.5 | 0.067 | 0.0364 | -0.021 | 1.848
-2 | 0.116 | 0.03524 | -0.022 | 3.283
-1.5 | 0.164 | 0.03438 | -0.023 | 4.779
-1 | 0.213 | 0.03378 | -0.023 | 6.306
-0.5 | 0.262 | 0.0333 | -0.025 | 7.869
0 | 0.366 | 0.01113 | -0.026 | 32.854
0.5 | 0.423 | 0.0158 | -0.054 | 26.735
1 | 0.479 | 0.01591 | -0.055 | 30.131
1.5 | 0.536 | 0.01528 | -0.055 | 35.066
2 | 0.592 | 0.01553 | -0.056 | 38.134
2.5 | 0.648 | 0.01585 | -0.057 | 40.89
3 | 0.705 | 0.01615 | -0.058 | 43.636
3.5 | 0.771 | 0.01605 | -0.06 | 48.044
4 | 0.831 | 0.01646 | -0.061 | 50.469
4.5 | 0.889 | 0.01663 | -0.062 | 53.443
5 | 0.944 | 0.01729 | -0.063 | 54.605
5.5 | 0.999 | 0.01809 | -0.064 | 55.203
6 | 1.051 | 0.01896 | -0.065 | 55.409
6.5 | 1.101 | 0.02385 | -0.065 | 46.182
7 | 1.149 | 0.02496 | -0.066 | 46.031
7.5 | 1.194 | 0.02616 | -0.067 | 45.664
8 | 1.035 | 0.05382 | -0.031 | 19.228
8.5 | 1.066 | 0.05747 | -0.03 | 18.558
9 | 1.095 | 0.06178 | -0.03 | 17.727
9.5 | 1.12 | 0.06632 | -0.029 | 16.892
10 | 1.139 | 0.07193 | -0.028 | 15.828
10.5 | 1.15 | 0.07692 | -0.028 | 14.949
11 | 1.155 | 0.08238 | -0.027 | 14.025
11.5 | 1.155 | 0.09039 | -0.028 | 12.783
12 | 1.149 | 0.09691 | -0.027 | 11.857
12.5 | 1.137 | 0.10398 | -0.027 | 10.938

## 10. Re 100k Mach 0.00 (2)
BIGFOIL.COM POLAR EXPORT
NACA66-613 a=0.2
NACA66-613 a=0.2 |  |  |  | Cl Max: | 1.2486 | at alpha= | 13.5 | deg
XFOIL ncrit=9 |  |  |  | L/D Max: | 49.9779 | at alpha= | 8.5 | deg
Re: | 100000 |  |  | Cd Min: | 0.22796 | at alpha= | -20 | deg
Mach: | 0 |  |  | Cl=0 at alpha= | -1.0446 | deg
|  |  |  | @ Cl=0.1, Cd= | 0.034772
|  |  |  | @ Cl=0.4, Cd= | 0.034616
|  |  |  | @ Cl=0.6, Cd= | 0.035712
alpha (deg) | Cl | Cd | Cm | Cl/Cd
-20 | -0.5133 | 0.22796 | -0.0016 | -2.2517
-19.5 | -0.4922 | 0.21963 | -0.0046 | -2.241
-19 | -0.4738 | 0.21337 | -0.0083 | -2.2206
-18.5 | -0.4559 | 0.20734 | -0.0123 | -2.1988
-18 | -0.4385 | 0.20145 | -0.0164 | -2.1767
-17.5 | -0.4248 | 0.19763 | -0.0215 | -2.1495
-17 | -0.4199 | 0.19652 | -0.0272 | -2.1367
-16.5 | -0.393 | 0.18405 | -0.0293 | -2.1353
-16 | -0.3724 | 0.1764 | -0.0319 | -2.1111
-15.5 | -0.3557 | 0.17008 | -0.0353 | -2.0914
-15 | -0.3407 | 0.16398 | -0.0389 | -2.0777
-14.5 | -0.3298 | 0.15899 | -0.0433 | -2.0743
-14 | -0.3315 | 0.1566 | -0.0491 | -2.1169
-13.5 | -0.3356 | 0.15352 | -0.0536 | -2.186
-13 | -0.3121 | 0.14208 | -0.0486 | -2.1966
-12.5 | -0.3298 | 0.14041 | -0.0429 | -2.3488
-12 | -0.3459 | 0.13813 | -0.0384 | -2.5042
-11.5 | -0.3603 | 0.1353 | -0.0354 | -2.663
-11 | -0.38 | 0.13271 | -0.0341 | -2.8634
-10.5 | -0.4061 | 0.13061 | -0.034 | -3.1093
-10 | -0.4185 | 0.12594 | -0.0428 | -3.323
-9.5 | -0.379 | 0.11428 | -0.0393 | -3.3164
-9 | -0.3717 | 0.10795 | -0.0426 | -3.4433
-8.5 | -0.3787 | 0.10202 | -0.0474 | -3.712
-8 | -0.4078 | 0.09732 | -0.0511 | -4.1903
-7.5 | -0.4493 | 0.09486 | -0.0496 | -4.7365
-7 | -0.4389 | 0.08536 | -0.0496 | -5.1418
-6.5 | -0.4401 | 0.08024 | -0.0459 | -5.4848
-5.5 | -0.4282 | 0.06936 | -0.0428 | -6.1736
-5 | -0.4074 | 0.06388 | -0.0422 | -6.3776
-4.5 | -0.3858 | 0.05921 | -0.0402 | -6.5158
-4 | -0.3452 | 0.05476 | -0.0411 | -6.3039
-3.5 | -0.3166 | 0.05047 | -0.0395 | -6.273
-2 | -0.1248 | 0.04034 | -0.0389 | -3.0937
-1.5 | -0.0501 | 0.03724 | -0.0417 | -1.3453
-1 | 0.0049 | 0.03608 | -0.0413 | 0.13581
-0.5 | 0.0598 | 0.03539 | -0.041 | 1.6897
0 | 0.1086 | 0.03464 | -0.0398 | 3.1351
0.5 | 0.3746 | 0.03384 | -0.0741 | 11.0697
1 | 0.3883 | 0.03439 | -0.0679 | 11.2911
1.5 | 0.4085 | 0.03478 | -0.0627 | 11.7453
2 | 0.4397 | 0.03501 | -0.059 | 12.5593
2.5 | 0.4729 | 0.03513 | -0.0555 | 13.4614
3 | 0.509 | 0.03513 | -0.0521 | 14.489
3.5 | 0.5486 | 0.03505 | -0.0492 | 15.6519
4 | 0.5835 | 0.03513 | -0.0458 | 16.6097
4.5 | 0.6042 | 0.03586 | -0.0409 | 16.8489
5.5 | 0.7099 | 0.03533 | -0.0392 | 20.0934
7 | 0.9352 | 0.02961 | -0.0422 | 31.5839
7.5 | 1.0155 | 0.02761 | -0.0441 | 36.7802
8.5 | 1.1325 | 0.02266 | -0.0387 | 49.9779
9 | 1.1474 | 0.02339 | -0.0321 | 49.0552
9.5 | 1.1434 | 0.02507 | -0.0239 | 45.6083
10 | 1.114 | 0.02877 | -0.0144 | 38.7209
10.5 | 1.0674 | 0.03554 | -0.0061 | 30.0338
11 | 1.0531 | 0.04099 | -0.0013 | 25.6916
11.5 | 1.0576 | 0.0452 | 0.0021 | 23.3982
12 | 1.0871 | 0.04798 | 0.0046 | 22.6574
12.5 | 1.1585 | 0.05023 | 0.0053 | 23.0639
13 | 1.2429 | 0.05578 | 0.0036 | 22.2822
13.5 | 1.2486 | 0.06155 | 0.0067 | 20.2859
14 | 1.2339 | 0.06805 | 0.01 | 18.1323
14.5 | 1.2097 | 0.07629 | 0.0123 | 15.8566
15 | 1.1739 | 0.08573 | 0.0131 | 13.693
15.5 | 1.131 | 0.09675 | 0.0115 | 11.6899
16 | 1.0862 | 0.10967 | 0.0072 | 9.9043
16.5 | 1.0576 | 0.12315 | 0.0019 | 8.5879
17 | 0.8559 | 0.19361 | -0.0434 | 4.4207
17.5 | 0.8675 | 0.20246 | -0.0468 | 4.2848
18 | 0.9063 | 0.21048 | -0.0453 | 4.3059
18.5 | 0.8809 | 0.21681 | -0.0558 | 4.063

## 11. Re 100k Mach 0.10 (1)
BIGFOIL.COM POLAR EXPORT
NACA66-613 a=0.2
NACA66-613 a=0.2 |  |  |  | Cl Max: | 1.199 | at alpha= | 7.5 | deg
JavaFoil+Calcfoil stall+Eppler ext transition |  |  |  | L/D Max: | 55.279 | at alpha= | 6 | deg
Re: | 100000 |  |  | Cd Min: | 0.0112 | at alpha= | 0 | deg
Mach: | 0.1 |  |  | Cl=0 at alpha= | -3.1979 | deg
|  |  |  | @ Cl=0.1, Cd= | 0.035647
|  |  |  | @ Cl=0.4, Cd= | 0.013886
|  |  |  | @ Cl=0.6, Cd= | 0.015619
alpha (deg) | Cl | Cd | Cm | Cl/Cd
-16 | -0.356 | 0.29032 | -0.01 | -1.228
-15.5 | -0.372 | 0.26492 | -0.01 | -1.403
-15 | -0.387 | 0.24949 | -0.011 | -1.549
-14.5 | -0.401 | 0.20844 | -0.011 | -1.923
-14 | -0.414 | 0.20444 | -0.011 | -2.026
-13.5 | -0.427 | 0.19071 | -0.011 | -2.236
-13 | -0.437 | 0.17221 | -0.011 | -2.539
-12.5 | -0.446 | 0.15481 | -0.011 | -2.881
-12 | -0.453 | 0.14364 | -0.011 | -3.15
-11.5 | -0.456 | 0.12544 | -0.012 | -3.638
-11 | -0.457 | 0.11373 | -0.012 | -4.019
-10.5 | -0.454 | 0.10553 | -0.013 | -4.306
-10 | -0.448 | 0.09788 | -0.013 | -4.575
-9.5 | -0.437 | 0.09164 | -0.013 | -4.771
-9 | -0.423 | 0.08442 | -0.014 | -5.006
-8.5 | -0.404 | 0.0789 | -0.015 | -5.117
-8 | -0.381 | 0.07201 | -0.016 | -5.286
-7.5 | -0.354 | 0.06499 | -0.017 | -5.44
-7 | -0.323 | 0.06017 | -0.017 | -5.361
-6.5 | -0.288 | 0.05681 | -0.018 | -5.068
-6 | -0.25 | 0.05245 | -0.019 | -4.77
-5.5 | -0.21 | 0.04939 | -0.019 | -4.246
-5 | -0.167 | 0.04637 | -0.019 | -3.598
-4.5 | -0.122 | 0.04341 | -0.02 | -2.814
-4 | -0.076 | 0.04151 | -0.02 | -1.828
-3.5 | -0.029 | 0.03947 | -0.02 | -0.726
-3 | 0.019 | 0.03787 | -0.021 | 0.508
-2.5 | 0.068 | 0.03644 | -0.021 | 1.855
-2 | 0.116 | 0.03525 | -0.022 | 3.298
-1.5 | 0.165 | 0.03442 | -0.023 | 4.796
-1 | 0.214 | 0.03382 | -0.023 | 6.33
-0.5 | 0.263 | 0.03335 | -0.025 | 7.896
0 | 0.367 | 0.0112 | -0.026 | 32.819
0.5 | 0.425 | 0.01592 | -0.054 | 26.683
1 | 0.482 | 0.01595 | -0.055 | 30.191
1.5 | 0.538 | 0.01534 | -0.055 | 35.073
2 | 0.595 | 0.01559 | -0.056 | 38.143
2.5 | 0.651 | 0.01592 | -0.057 | 40.896
3 | 0.708 | 0.01618 | -0.058 | 43.777
3.5 | 0.775 | 0.01612 | -0.06 | 48.076
4 | 0.835 | 0.01655 | -0.061 | 50.453
4.5 | 0.893 | 0.01713 | -0.062 | 52.146
5 | 0.949 | 0.0174 | -0.063 | 54.529
5.5 | 1.003 | 0.0182 | -0.064 | 55.117
6 | 1.055 | 0.01909 | -0.065 | 55.279
6.5 | 1.106 | 0.02402 | -0.066 | 46.059
7 | 1.154 | 0.02515 | -0.067 | 45.865
7.5 | 1.199 | 0.02633 | -0.067 | 45.531
8 | 1.038 | 0.05394 | -0.031 | 19.252
8.5 | 1.07 | 0.05751 | -0.031 | 18.609
9 | 1.098 | 0.06197 | -0.03 | 17.72
9.5 | 1.122 | 0.06657 | -0.029 | 16.859
10 | 1.139 | 0.07198 | -0.028 | 15.829
10.5 | 1.149 | 0.07852 | -0.028 | 14.636
11 | 1.153 | 0.0841 | -0.027 | 13.704
11.5 | 1.15 | 0.08987 | -0.027 | 12.794
12 | 1.14 | 0.09635 | -0.027 | 11.836
12.5 | 1.125 | 0.10406 | -0.027 | 10.814

## 12. Re 100k Mach 0.10 (2)
BIGFOIL.COM POLAR EXPORT
NACA66-613 a=0.2
NACA66-613 a=0.2 |  |  |  | Cl Max: | 1.2405 | at alpha= | 13.5 | deg
XFOIL ncrit=9 |  |  |  | L/D Max: | 49.7109 | at alpha= | 8.5 | deg
Re: | 100000 |  |  | Cd Min: | 0.2278 | at alpha= | -20 | deg
Mach: | 0.1 |  |  | Cl=0 at alpha= | -1.0667 | deg
|  |  |  | @ Cl=0.1, Cd= | 0.034948
|  |  |  | @ Cl=0.4, Cd= | 0.03478
|  |  |  | @ Cl=0.6, Cd= | 0.035815
alpha (deg) | Cl | Cd | Cm | Cl/Cd
-20 | -0.513 | 0.2278 | -0.0013 | -2.252
-19.5 | -0.4926 | 0.22007 | -0.0046 | -2.2384
-19 | -0.4741 | 0.21383 | -0.0084 | -2.2172
-18.5 | -0.456 | 0.20779 | -0.0124 | -2.1945
-18 | -0.4385 | 0.20192 | -0.0166 | -2.1717
-17.5 | -0.4255 | 0.19854 | -0.022 | -2.1431
-17 | -0.421 | 0.19755 | -0.0277 | -2.1311
-16.5 | -0.3911 | 0.18398 | -0.0293 | -2.1258
-16 | -0.3713 | 0.17669 | -0.0321 | -2.1014
-15.5 | -0.3545 | 0.1704 | -0.0356 | -2.0804
-15 | -0.3395 | 0.16432 | -0.0394 | -2.0661
-14.5 | -0.3295 | 0.15967 | -0.0439 | -2.0636
-14 | -0.3317 | 0.15743 | -0.0497 | -2.107
-13.5 | -0.336 | 0.15435 | -0.0539 | -2.1769
-13 | -0.3122 | 0.14277 | -0.0481 | -2.1867
-12.5 | -0.3302 | 0.14117 | -0.0424 | -2.339
-12 | -0.3459 | 0.13882 | -0.0382 | -2.4917
-11.5 | -0.3601 | 0.13596 | -0.0354 | -2.6486
-11 | -0.3812 | 0.13363 | -0.0343 | -2.8527
-10.5 | -0.4077 | 0.13162 | -0.0343 | -3.0976
-10 | -0.4169 | 0.12658 | -0.0441 | -3.2936
-9.5 | -0.3734 | 0.1146 | -0.0396 | -3.2583
-9 | -0.3669 | 0.10828 | -0.0433 | -3.3884
-8.5 | -0.3775 | 0.10263 | -0.0484 | -3.6783
-8 | -0.4087 | 0.09827 | -0.0525 | -4.1589
-7.5 | -0.45 | 0.09599 | -0.0502 | -4.688
-7 | -0.4281 | 0.08551 | -0.0503 | -5.0064
-6.5 | -0.4361 | 0.0808 | -0.0463 | -5.3973
-6 | -0.4398 | 0.07888 | -0.046 | -5.5756
-5.5 | -0.4274 | 0.06993 | -0.0431 | -6.1118
-5 | -0.4029 | 0.06419 | -0.0433 | -6.2767
-4.5 | -0.386 | 0.05962 | -0.0406 | -6.4743
-4 | -0.3499 | 0.05535 | -0.0407 | -6.3216
-2 | -0.1287 | 0.04063 | -0.0387 | -3.1676
-1.5 | -0.0611 | 0.03755 | -0.0403 | -1.6272
-1 | 0.0094 | 0.03623 | -0.0422 | 0.25945
-0.5 | 0.064 | 0.03551 | -0.0418 | 1.8023
0 | 0.1127 | 0.03475 | -0.0405 | 3.2432
0.5 | 0.1622 | 0.03443 | -0.0395 | 4.711
1 | 0.3797 | 0.03459 | -0.0665 | 10.9772
1.5 | 0.4117 | 0.03489 | -0.0631 | 11.7999
2 | 0.4459 | 0.0351 | -0.0599 | 12.7037
2.5 | 0.4812 | 0.03519 | -0.0566 | 13.6743
3 | 0.5182 | 0.03516 | -0.0533 | 14.7383
3.5 | 0.5182 | 0.03579 | -0.0448 | 14.4789
4 | 0.5591 | 0.03592 | -0.0423 | 15.5651
5 | 0.6606 | 0.03566 | -0.0401 | 18.525
6 | 0.7732 | 0.0345 | -0.0387 | 22.4116
7 | 0.897 | 0.03196 | -0.0375 | 28.0663
7.5 | 0.9755 | 0.02976 | -0.0386 | 32.7789
8 | 1.111 | 0.02338 | -0.0446 | 47.5192
8.5 | 1.1349 | 0.02283 | -0.0377 | 49.7109
9 | 1.147 | 0.02369 | -0.0308 | 48.4171
9.5 | 1.1398 | 0.02557 | -0.0224 | 44.5757
10 | 1.109 | 0.02949 | -0.013 | 37.606
10.5 | 1.0638 | 0.03634 | -0.005 | 29.2735
11 | 1.0501 | 0.0418 | -0.0005 | 25.122
11.5 | 1.0558 | 0.04599 | 0.0029 | 22.9572
12 | 1.0879 | 0.04867 | 0.0054 | 22.3526
12.5 | 1.1599 | 0.05105 | 0.0062 | 22.7209
13 | 1.2386 | 0.05685 | 0.005 | 21.7872
13.5 | 1.2405 | 0.06285 | 0.0082 | 19.7375
14 | 1.2214 | 0.06955 | 0.0113 | 17.5615
14.5 | 1.1947 | 0.07795 | 0.0132 | 15.3265
15 | 1.1575 | 0.08768 | 0.0133 | 13.2014
15.5 | 1.1141 | 0.09914 | 0.0109 | 11.2376
16 | 1.0691 | 0.11262 | 0.0057 | 9.493
16.5 | 1.0398 | 0.12662 | -0.0003 | 8.212
17 | 0.8566 | 0.19446 | -0.0439 | 4.405
17.5 | 0.8707 | 0.20346 | -0.047 | 4.2795
18 | 0.9054 | 0.21139 | -0.0462 | 4.2831
18.5 | 0.8822 | 0.21775 | -0.0564 | 4.0514

## 13. Re 100k Mach 0.25 (1)
BIGFOIL.COM POLAR EXPORT
NACA66-613 a=0.2
NACA66-613 a=0.2 |  |  |  | Cl Max: | 1.179 | at alpha= | 7 | deg
JavaFoil+Calcfoil stall+Eppler ext transition |  |  |  | L/D Max: | 53.278 | at alpha= | 5.5 | deg
Re: | 100000 |  |  | Cd Min: | 0.01144 | at alpha= | 0 | deg
Mach: | 0.25 |  |  | Cl=0 at alpha= | -3.2041 | deg
|  |  |  | @ Cl=0.1, Cd= | 0.035951
|  |  |  | @ Cl=0.4, Cd= | 0.013288
|  |  |  | @ Cl=0.6, Cd= | 0.015853
alpha (deg) | Cl | Cd | Cm | Cl/Cd
-14 | -0.063 | 0.26033 | -0.013 | -0.242
-13.5 | -0.132 | 0.23189 | -0.013 | -0.569
-13 | -0.191 | 0.21273 | -0.013 | -0.899
-12.5 | -0.236 | 0.29743 | -0.012 | -0.794
-12 | -0.275 | 0.17744 | -0.013 | -1.548
-11.5 | -0.307 | 0.2025 | -0.012 | -1.518
-11 | -0.335 | 0.15927 | -0.013 | -2.102
-10.5 | -0.356 | 0.13693 | -0.013 | -2.601
-10 | -0.371 | 0.12525 | -0.012 | -2.963
-9.5 | -0.379 | 0.10588 | -0.013 | -3.584
-9 | -0.381 | 0.09693 | -0.013 | -3.927
-8.5 | -0.375 | 0.08417 | -0.014 | -4.454
-8 | -0.362 | 0.07935 | -0.015 | -4.564
-7.5 | -0.343 | 0.07028 | -0.016 | -4.882
-7 | -0.318 | 0.0633 | -0.017 | -5.021
-6.5 | -0.287 | 0.05951 | -0.018 | -4.824
-6 | -0.252 | 0.05445 | -0.019 | -4.623
-5.5 | -0.212 | 0.05041 | -0.019 | -4.212
-5 | -0.17 | 0.04727 | -0.019 | -3.593
-4.5 | -0.125 | 0.04434 | -0.02 | -2.814
-4 | -0.078 | 0.04192 | -0.021 | -1.853
-3.5 | -0.029 | 0.03997 | -0.021 | -0.734
-3 | 0.02 | 0.03822 | -0.021 | 0.516
-2.5 | 0.069 | 0.03667 | -0.022 | 1.892
-2 | 0.119 | 0.03551 | -0.023 | 3.361
-1.5 | 0.17 | 0.03466 | -0.023 | 4.892
-1 | 0.22 | 0.034 | -0.024 | 6.467
-0.5 | 0.271 | 0.03356 | -0.025 | 8.061
0 | 0.377 | 0.01144 | -0.027 | 32.986
0.5 | 0.436 | 0.01618 | -0.055 | 26.933
1 | 0.494 | 0.01622 | -0.056 | 30.479
1.5 | 0.552 | 0.01563 | -0.057 | 35.352
2 | 0.61 | 0.0159 | -0.058 | 38.398
2.5 | 0.668 | 0.01627 | -0.058 | 41.029
3 | 0.729 | 0.01645 | -0.06 | 44.316
3.5 | 0.797 | 0.01652 | -0.062 | 48.213
4 | 0.857 | 0.01703 | -0.063 | 50.346
4.5 | 0.916 | 0.01768 | -0.064 | 51.839
5 | 0.973 | 0.0184 | -0.065 | 52.886
5.5 | 1.028 | 0.0193 | -0.066 | 53.278
6 | 1.082 | 0.02432 | -0.067 | 44.487
6.5 | 1.132 | 0.02548 | -0.067 | 44.429
7 | 1.179 | 0.02629 | -0.068 | 44.851
7.5 | 1.026 | 0.05097 | -0.033 | 20.122
8 | 1.059 | 0.05461 | -0.031 | 19.394
8.5 | 1.088 | 0.05892 | -0.031 | 18.47
9 | 1.112 | 0.06388 | -0.03 | 17.403
9.5 | 1.13 | 0.06879 | -0.028 | 16.424
10 | 1.138 | 0.07457 | -0.028 | 15.265
10.5 | 1.135 | 0.08209 | -0.028 | 13.83
11 | 1.122 | 0.08924 | -0.027 | 12.574
11.5 | 1.098 | 0.0981 | -0.027 | 11.196
12 | 1.064 | 0.10907 | -0.026 | 9.752

## 14. Re 100k Mach 0.25 (2)
BIGFOIL.COM POLAR EXPORT
NACA66-613 a=0.2
NACA66-613 a=0.2 |  |  |  | Cl Max: | 1.2099 | at alpha= | 13 | deg
XFOIL ncrit=9 |  |  |  | L/D Max: | 46.0676 | at alpha= | 8.5 | deg
Re: | 100000 |  |  | Cd Min: | 0.22939 | at alpha= | -20 | deg
Mach: | 0.25 |  |  | Cl=0 at alpha= | -0.90309 | deg
|  |  |  | @ Cl=0.1, Cd= | 0.035598
|  |  |  | @ Cl=0.4, Cd= | 0.035147
|  |  |  | @ Cl=0.6, Cd= | 0.036936
alpha (deg) | Cl | Cd | Cm | Cl/Cd
-20 | -0.5152 | 0.22939 | -0.0007 | -2.246
-19.5 | -0.4953 | 0.22277 | -0.0047 | -2.2234
-19 | -0.476 | 0.2165 | -0.0089 | -2.1986
-18.5 | -0.457 | 0.21036 | -0.0133 | -2.1725
-18 | -0.4393 | 0.20498 | -0.018 | -2.1431
-17.5 | -0.4308 | 0.2041 | -0.0243 | -2.1107
-16.5 | -0.3848 | 0.18503 | -0.0302 | -2.0797
-16 | -0.366 | 0.17842 | -0.0337 | -2.0513
-15.5 | -0.3488 | 0.17218 | -0.0376 | -2.0258
-15 | -0.3343 | 0.16666 | -0.042 | -2.0059
-14.5 | -0.3306 | 0.16416 | -0.0475 | -2.0139
-14 | -0.3331 | 0.16182 | -0.0527 | -2.0585
-13.5 | -0.3071 | 0.14974 | -0.0504 | -2.0509
-13 | -0.3172 | 0.14705 | -0.0453 | -2.1571
-12.5 | -0.3331 | 0.14513 | -0.0406 | -2.2952
-12 | -0.3469 | 0.14248 | -0.0373 | -2.4347
-11.5 | -0.3617 | 0.13986 | -0.0354 | -2.5862
-11 | -0.3906 | 0.13907 | -0.0357 | -2.8087
-10.5 | -0.4034 | 0.13552 | -0.0412 | -2.9767
-10 | -0.3612 | 0.12289 | -0.0388 | -2.9392
-9.5 | -0.3499 | 0.11627 | -0.0425 | -3.0094
-9 | -0.3529 | 0.11082 | -0.0492 | -3.1844
-8.5 | -0.3832 | 0.10692 | -0.0557 | -3.584
-8 | -0.4198 | 0.10418 | -0.055 | -4.0296
-7.5 | -0.3795 | 0.09288 | -0.0532 | -4.0859
-7 | -0.3973 | 0.08812 | -0.0523 | -4.5086
-6.5 | -0.4227 | 0.08478 | -0.0509 | -4.9858
-5 | -0.4046 | 0.06708 | -0.0445 | -6.0316
-4.5 | -0.3737 | 0.06302 | -0.0453 | -5.9299
-4 | -0.3565 | 0.05721 | -0.0421 | -6.2314
-3.5 | -0.327 | 0.05262 | -0.0407 | -6.2144
-2 | -0.1283 | 0.04162 | -0.041 | -3.0827
-1.5 | -0.0709 | 0.03867 | -0.0408 | -1.8335
-1 | -0.0113 | 0.03717 | -0.0406 | -0.30401
-0.5 | 0.047 | 0.03642 | -0.0404 | 1.2905
0 | 0.0997 | 0.0356 | -0.0394 | 2.8006
0.5 | 0.1499 | 0.03535 | -0.0381 | 4.2405
1 | 0.4091 | 0.03514 | -0.0709 | 11.642
1.5 | 0.4411 | 0.03547 | -0.0672 | 12.4359
2 | 0.4407 | 0.03599 | -0.0584 | 12.2451
2.5 | 0.472 | 0.03613 | -0.0543 | 13.0639
3 | 0.5075 | 0.03611 | -0.0506 | 14.0543
3.5 | 0.5474 | 0.03602 | -0.0473 | 15.1971
4 | 0.5557 | 0.03688 | -0.0404 | 15.0678
4.5 | 0.6035 | 0.03694 | -0.0387 | 16.3373
5 | 0.657 | 0.0368 | -0.0377 | 17.8533
6.5 | 0.8324 | 0.03489 | -0.0351 | 23.8578
7.5 | 0.9772 | 0.03142 | -0.0348 | 31.1012
8 | 1.0998 | 0.02547 | -0.0375 | 43.1802
8.5 | 1.1305 | 0.02454 | -0.031 | 46.0676
9 | 1.1379 | 0.02579 | -0.0237 | 44.1218
9.5 | 1.1253 | 0.02827 | -0.0152 | 39.8054
10 | 1.0868 | 0.03342 | -0.0065 | 32.5194
10.5 | 1.0475 | 0.04057 | -0.0002 | 25.8196
11 | 1.0367 | 0.04625 | 0.0035 | 22.4151
11.5 | 1.0484 | 0.05023 | 0.0068 | 20.872
12 | 1.1053 | 0.05213 | 0.0095 | 21.2028
12.5 | 1.1577 | 0.05592 | 0.0112 | 20.7028
13 | 1.2099 | 0.06285 | 0.0117 | 19.2506
13.5 | 1.1978 | 0.07005 | 0.0143 | 17.0992
14 | 1.166 | 0.0782 | 0.0158 | 14.9105
14.5 | 1.1292 | 0.0879 | 0.0151 | 12.8464
15 | 1.0879 | 0.09932 | 0.0118 | 10.9535
15.5 | 1.0481 | 0.11272 | 0.0061 | 9.2983
16 | 1.0099 | 0.12768 | -0.0019 | 7.9096
16.5 | 0.9183 | 0.16106 | -0.0239 | 5.7016
17 | 0.8615 | 0.19904 | -0.0466 | 4.3283
17.5 | 0.8883 | 0.20903 | -0.0481 | 4.2496
18 | 0.9006 | 0.21588 | -0.0517 | 4.1718

## 15. Re 100k Mach 0.50 (1)
BIGFOIL.COM POLAR EXPORT
NACA66-613 a=0.2
NACA66-613 a=0.2 |  |  |  | Cl Max: | 1.24 | at alpha= | 20 | deg
JavaFoil+Calcfoil stall+Eppler ext transition |  |  |  | L/D Max: | 50.038 | at alpha= | 5 | deg
Re: | 100000 |  |  | Cd Min: | 0.01261 | at alpha= | 0 | deg
Mach: | 0.5 |  |  | Cl=0 at alpha= | -3.2037 | deg
|  |  |  | @ Cl=0.1, Cd= | 0.037562
|  |  |  | @ Cl=0.4, Cd= | 0.016339
|  |  |  | @ Cl=0.6, Cd= | 0.017652
alpha (deg) | Cl | Cd | Cm | Cl/Cd
-20 | -0.927 | 0.33775 | -0.017 | -2.745
-19.5 | -0.9 | 0.32911 | -0.017 | -2.736
-19 | -0.873 | 0.32218 | -0.018 | -2.711
-18.5 | -0.846 | 0.31737 | -0.018 | -2.667
-18 | -0.817 | 0.30099 | -0.017 | -2.715
-17.5 | -0.79 | 0.29223 | -0.017 | -2.702
-17 | -0.763 | 0.28237 | -0.018 | -2.701
-16.5 | -0.735 | 0.27798 | -0.018 | -2.645
-16 | -0.708 | 0.2759 | -0.018 | -2.566
-15.5 | -0.681 | 0.27004 | -0.019 | -2.521
-15 | -0.653 | 0.26623 | -0.019 | -2.454
-14.5 | -0.625 | 0.23246 | -0.018 | -2.688
-14 | -0.597 | 0.22286 | -0.018 | -2.679
-13.5 | -0.57 | 0.21997 | -0.019 | -2.59
-13 | -0.542 | 0.21534 | -0.019 | -2.518
-12.5 | -0.515 | 0.20944 | -0.019 | -2.457
-12 | -0.487 | 0.20559 | -0.019 | -2.369
-11.5 | -0.46 | 0.20436 | -0.02 | -2.249
-11 | -0.432 | 0.19869 | -0.02 | -2.174
-10.5 | -0.404 | 0.19569 | -0.02 | -2.066
-10 | -0.376 | 0.17903 | -0.019 | -2.1
-9.5 | -0.348 | 0.17752 | -0.019 | -1.962
-9 | -0.321 | 0.17133 | -0.019 | -1.872
-8.5 | -0.293 | 0.15933 | -0.02 | -1.839
-8 | -0.265 | 0.15636 | -0.02 | -1.697
-7.5 | -0.238 | 0.15599 | -0.02 | -1.524
-7 | -0.21 | 0.1577 | -0.02 | -1.332
-6.5 | -0.182 | 0.14191 | -0.018 | -1.283
-6 | -0.154 | 0.13967 | -0.019 | -1.106
-5.5 | -0.127 | 0.11994 | -0.016 | -1.057
-5 | -0.168 | 0.05967 | -0.02 | -2.811
-4.5 | -0.131 | 0.05167 | -0.021 | -2.545
-4 | -0.084 | 0.04648 | -0.022 | -1.807
-3.5 | -0.032 | 0.04291 | -0.023 | -0.75
-3 | 0.022 | 0.04032 | -0.023 | 0.54
-2.5 | 0.077 | 0.03817 | -0.024 | 2.017
-2 | 0.133 | 0.03669 | -0.025 | 3.618
-1.5 | 0.189 | 0.03569 | -0.025 | 5.293
-1 | 0.245 | 0.03497 | -0.026 | 7.015
-0.5 | 0.302 | 0.03461 | -0.027 | 8.721
0 | 0.42 | 0.01261 | -0.029 | 33.268
0.5 | 0.485 | 0.01278 | -0.03 | 37.932
1 | 0.549 | 0.01755 | -0.062 | 31.314
1.5 | 0.614 | 0.01768 | -0.063 | 34.738
2 | 0.678 | 0.01739 | -0.064 | 39.01
2.5 | 0.753 | 0.0174 | -0.066 | 43.256
3 | 0.821 | 0.01792 | -0.067 | 45.835
3.5 | 0.888 | 0.01862 | -0.069 | 47.693
4 | 0.953 | 0.01944 | -0.07 | 49.033
4.5 | 1.018 | 0.02046 | -0.071 | 49.749
5 | 1.078 | 0.02155 | -0.072 | 50.038
5.5 | 1.136 | 0.02296 | -0.073 | 49.486
6 | 1.189 | 0.02901 | -0.074 | 40.973
6.5 | 1.235 | 0.03069 | -0.075 | 40.24
7 | 1.071 | 0.05155 | -0.034 | 20.783
7.5 | 1.095 | 0.05661 | -0.033 | 19.34
8 | 1.101 | 0.06269 | -0.03 | 17.568
8.5 | 1.061 | 0.07349 | -0.028 | 14.439
9 | 0.823 | 0.10356 | -0.021 | 7.943
9.5 | 0.686 | 0.16834 | -0.028 | 4.077
10 | 0.713 | 0.17111 | -0.028 | 4.165
10.5 | 0.74 | 0.18782 | -0.034 | 3.938
11 | 0.766 | 0.19086 | -0.034 | 4.012
11.5 | 0.792 | 0.19847 | -0.035 | 3.989
12 | 0.818 | 0.19778 | -0.036 | 4.135
12.5 | 0.845 | 0.22766 | -0.04 | 3.712
13 | 0.871 | 0.23124 | -0.041 | 3.766
13.5 | 0.896 | 0.23044 | -0.041 | 3.89
14 | 0.924 | 0.24911 | -0.046 | 3.71
14.5 | 0.95 | 0.25229 | -0.046 | 3.765
15 | 0.975 | 0.25423 | -0.047 | 3.837
15.5 | 1.003 | 0.27936 | -0.051 | 3.592
16 | 1.029 | 0.3052 | -0.051 | 3.37
16.5 | 1.054 | 0.29868 | -0.052 | 3.53
17 | 1.082 | 0.32332 | -0.055 | 3.347
17.5 | 1.107 | 0.32688 | -0.056 | 3.388
18 | 1.133 | 0.33639 | -0.057 | 3.368
18.5 | 1.161 | 0.34144 | -0.06 | 3.402
19 | 1.186 | 0.35375 | -0.061 | 3.354
19.5 | 1.211 | 0.36083 | -0.062 | 3.357
20 | 1.24 | 0.37483 | -0.065 | 3.307

## 16. Re 100k Mach 0.50 (2)
BIGFOIL.COM POLAR EXPORT
NACA66-613 a=0.2
NACA66-613 a=0.2 |  |  |  | Cl Max: | 1.083 | at alpha= | 9 | deg
XFOIL ncrit=9 |  |  |  | L/D Max: | 27.3692 | at alpha= | 9 | deg
Re: | 100000 |  |  | Cd Min: | 0.24528 | at alpha= | -20 | deg
Mach: | 0.5 |  |  | Cl=0 at alpha= | -0.72508 | deg
|  |  |  | @ Cl=0.1, Cd= | 0.039219
|  |  |  | @ Cl=0.4, Cd= | 0.03895
|  |  |  | @ Cl=0.6, Cd= | 0.041346
alpha (deg) | Cl | Cd | Cm | Cl/Cd
-20 | -0.5381 | 0.24528 | -0.0013 | -2.1938
-19.5 | -0.5144 | 0.23822 | -0.0069 | -2.1593
-19 | -0.4925 | 0.23296 | -0.0131 | -2.1141
-18.5 | -0.4766 | 0.23115 | -0.02 | -2.0619
-18 | -0.4476 | 0.21858 | -0.0241 | -2.0478
-17.5 | -0.4202 | 0.20868 | -0.0279 | -2.0136
-17 | -0.3965 | 0.2014 | -0.0327 | -1.9687
-16.5 | -0.3738 | 0.19447 | -0.0378 | -1.9221
-16 | -0.3545 | 0.18927 | -0.0435 | -1.873
-15.5 | -0.3469 | 0.18809 | -0.0498 | -1.8443
-15 | -0.3258 | 0.1786 | -0.0528 | -1.8242
-14.5 | -0.3102 | 0.17051 | -0.0516 | -1.8192
-14 | -0.3194 | 0.16825 | -0.0472 | -1.8984
-13.5 | -0.3297 | 0.16597 | -0.0433 | -1.9865
-13 | -0.3391 | 0.16341 | -0.0405 | -2.0751
-12.5 | -0.3555 | 0.16261 | -0.0393 | -2.1862
-12 | -0.3823 | 0.1634 | -0.0396 | -2.3397
-11.5 | -0.3376 | 0.14916 | -0.0406 | -2.2633
-11 | -0.3187 | 0.14203 | -0.0445 | -2.2439
-10.5 | -0.3105 | 0.13684 | -0.0505 | -2.2691
-10 | -0.3244 | 0.13473 | -0.0581 | -2.4078
-9.5 | -0.2838 | 0.12256 | -0.0561 | -2.3156
-9 | -0.2728 | 0.11649 | -0.0599 | -2.3418
-8.5 | -0.3006 | 0.11449 | -0.0653 | -2.6256
-8 | -0.2622 | 0.10454 | -0.0649 | -2.5081
-7.5 | -0.295 | 0.10165 | -0.0657 | -2.9021
-7 | -0.2862 | 0.09436 | -0.0661 | -3.0331
-6.5 | -0.3108 | 0.09028 | -0.0637 | -3.4426
-6 | -0.3726 | 0.08934 | -0.06 | -4.1706
-5.5 | -0.3486 | 0.08063 | -0.0595 | -4.3235
-5 | -0.3685 | 0.07583 | -0.0555 | -4.8596
-4.5 | -0.3737 | 0.07095 | -0.0517 | -5.2671
-4 | -0.3619 | 0.06553 | -0.0487 | -5.5227
-3.5 | -0.3494 | 0.06042 | -0.0458 | -5.7829
-3 | -0.3213 | 0.05385 | -0.0428 | -5.9666
-2 | -0.1641 | 0.04686 | -0.0461 | -3.5019
-1.5 | -0.1005 | 0.04385 | -0.0446 | -2.2919
-1 | -0.0364 | 0.04142 | -0.0438 | -0.8788
-0.5 | 0.0298 | 0.04011 | -0.0431 | 0.74296
0 | 0.0952 | 0.03928 | -0.0424 | 2.4236
0.5 | 0.1531 | 0.03855 | -0.0406 | 3.9715
1 | 0.1933 | 0.03849 | -0.0368 | 5.0221
1.5 | 0.4448 | 0.03905 | -0.0662 | 11.3905
2 | 0.4399 | 0.03981 | -0.0563 | 11.05
2.5 | 0.472 | 0.03998 | -0.0513 | 11.8059
3 | 0.5082 | 0.03999 | -0.0466 | 12.7082
3.5 | 0.5036 | 0.04093 | -0.0372 | 12.3039
4 | 0.5469 | 0.0412 | -0.0339 | 13.2743
4.5 | 0.6015 | 0.04135 | -0.032 | 14.5466
5 | 0.6204 | 0.04341 | -0.0276 | 14.2916
5.5 | 0.6735 | 0.04411 | -0.0261 | 15.2686
6 | 0.7297 | 0.04468 | -0.0246 | 16.3317
7 | 0.7908 | 0.04963 | -0.0193 | 15.9339
7.5 | 0.8441 | 0.0506 | -0.0174 | 16.6818
8 | 0.8431 | 0.05613 | -0.0146 | 15.0205
9 | 1.083 | 0.03957 | -0.0029 | 27.3692
9.5 | 1.083 | 0.04213 | 0.0039 | 25.7061
10 | 1.0478 | 0.04918 | 0.0086 | 21.3054
10.5 | 1.0122 | 0.05814 | 0.0105 | 17.4097
11 | 1.0035 | 0.0652 | 0.0123 | 15.3911
11.5 | 1.0238 | 0.06961 | 0.0157 | 14.7077
12 | 1.0498 | 0.07442 | 0.0189 | 14.1064
12.5 | 1.0384 | 0.08418 | 0.0173 | 12.3355
13 | 1.0104 | 0.09642 | 0.0127 | 10.4792
13.5 | 0.9733 | 0.11114 | 0.0048 | 8.7574
14 | 0.9305 | 0.12889 | -0.0062 | 7.2193

## 17. Re 250k Mach 0.00 (1)
BIGFOIL.COM POLAR EXPORT
NACA66-613 a=0.2
NACA66-613 a=0.2 |  |  |  | Cl Max: | 1.341 | at alpha= | 9.5 | deg
JavaFoil+Calcfoil stall+Eppler ext transition |  |  |  | L/D Max: | 78.815 | at alpha= | 5 | deg
Re: | 250000 |  |  | Cd Min: | 0.00978 | at alpha= | 1.5 | deg
Mach: | 0 |  |  | Cl=0 at alpha= | -3.1979 | deg
|  |  |  | @ Cl=0.1, Cd= | 0.032243
|  |  |  | @ Cl=0.4, Cd= | 0.011589
|  |  |  | @ Cl=0.6, Cd= | 0.0099316
alpha (deg) | Cl | Cd | Cm | Cl/Cd
-16.5 | -0.385 | 0.19633 | -0.011 | -1.962
-16 | -0.398 | 0.18369 | -0.011 | -2.168
-15.5 | -0.411 | 0.16985 | -0.012 | -2.421
-15 | -0.424 | 0.16605 | -0.012 | -2.551
-14.5 | -0.435 | 0.15041 | -0.012 | -2.893
-14 | -0.446 | 0.13948 | -0.012 | -3.196
-13.5 | -0.455 | 0.14071 | -0.011 | -3.233
-13 | -0.463 | 0.13154 | -0.012 | -3.517
-12.5 | -0.468 | 0.12023 | -0.011 | -3.896
-12 | -0.472 | 0.11257 | -0.012 | -4.193
-11.5 | -0.473 | 0.10173 | -0.013 | -4.65
-11 | -0.471 | 0.09395 | -0.014 | -5.014
-10.5 | -0.466 | 0.08737 | -0.014 | -5.331
-10 | -0.457 | 0.08252 | -0.015 | -5.538
-9.5 | -0.444 | 0.078 | -0.016 | -5.697
-9 | -0.428 | 0.07128 | -0.016 | -6.003
-8.5 | -0.407 | 0.06686 | -0.017 | -6.094
-8 | -0.383 | 0.06143 | -0.018 | -6.236
-7.5 | -0.355 | 0.05665 | -0.018 | -6.265
-7 | -0.323 | 0.05244 | -0.019 | -6.16
-6.5 | -0.288 | 0.0496 | -0.019 | -5.804
-6 | -0.25 | 0.04597 | -0.019 | -5.435
-5.5 | -0.209 | 0.04369 | -0.019 | -4.787
-5 | -0.166 | 0.04116 | -0.02 | -4.04
-4.5 | -0.122 | 0.03885 | -0.02 | -3.133
-4 | -0.076 | 0.03707 | -0.021 | -2.039
-3.5 | -0.029 | 0.03549 | -0.021 | -0.804
-3 | 0.019 | 0.0341 | -0.022 | 0.562
-2.5 | 0.067 | 0.03293 | -0.022 | 2.044
-2 | 0.116 | 0.03191 | -0.023 | 3.626
-1.5 | 0.164 | 0.03109 | -0.024 | 5.29
-1 | 0.213 | 0.03049 | -0.025 | 6.997
-0.5 | 0.325 | 0.01093 | -0.053 | 29.768
0 | 0.373 | 0.01157 | -0.054 | 32.253
0.5 | 0.431 | 0.01161 | -0.055 | 37.111
1 | 0.489 | 0.01161 | -0.056 | 42.102
1.5 | 0.546 | 0.00978 | -0.057 | 55.82
2 | 0.603 | 0.00994 | -0.057 | 60.704
2.5 | 0.66 | 0.01012 | -0.058 | 65.241
3 | 0.718 | 0.01032 | -0.059 | 69.582
3.5 | 0.784 | 0.0105 | -0.061 | 74.634
4 | 0.843 | 0.01099 | -0.062 | 76.704
4.5 | 0.9 | 0.01153 | -0.063 | 78.072
5 | 0.955 | 0.01212 | -0.064 | 78.815
5.5 | 1.009 | 0.01285 | -0.065 | 78.54
6 | 1.061 | 0.01366 | -0.065 | 77.649
6.5 | 1.106 | 0.01969 | -0.066 | 56.18
7 | 1.154 | 0.02066 | -0.067 | 55.846
7.5 | 1.199 | 0.02164 | -0.067 | 55.417
8 | 1.242 | 0.02275 | -0.068 | 54.589
8.5 | 1.279 | 0.02374 | -0.069 | 53.883
9 | 1.312 | 0.02496 | -0.07 | 52.574
9.5 | 1.341 | 0.0263 | -0.071 | 50.995
10 | 1.14 | 0.06523 | -0.031 | 17.477
10.5 | 1.151 | 0.07025 | -0.031 | 16.388
11 | 1.157 | 0.0747 | -0.03 | 15.482
11.5 | 1.157 | 0.07963 | -0.031 | 14.527
12 | 1.15 | 0.08654 | -0.031 | 13.292
12.5 | 1.138 | 0.09187 | -0.03 | 12.39
13 | 1.121 | 0.09952 | -0.03 | 11.265
13.5 | 1.099 | 0.10573 | -0.03 | 10.397
14 | 1.073 | 0.11393 | -0.03 | 9.418
14.5 | 1.043 | 0.12296 | -0.029 | 8.481

## 18. Re 250k Mach 0.00 (2)
BIGFOIL.COM POLAR EXPORT
NACA66-613 a=0.2
NACA66-613 a=0.2 |  |  |  | Cl Max: | 1.2466 | at alpha= | 15.5 | deg
XFOIL ncrit=9 |  |  |  | L/D Max: | 90.8956 | at alpha= | 6 | deg
Re: | 250000 |  |  | Cd Min: | 0.22688 | at alpha= | 20 | deg
Mach: | 0 |  |  | Cl=0 at alpha= | -3.7575 | deg
|  |  |  | @ Cl=0.1, Cd= | 0.022573
|  |  |  | @ Cl=0.4, Cd= | 0.015001
|  |  |  | @ Cl=0.6, Cd= | 0.014654
alpha (deg) | Cl | Cd | Cm | Cl/Cd
-20 | -0.5141 | 0.22463 | 0.0019 | -2.2887
-19.5 | -0.4958 | 0.21845 | -0.0018 | -2.2696
-19 | -0.4778 | 0.21245 | -0.0058 | -2.249
-18.5 | -0.4599 | 0.20629 | -0.0098 | -2.2294
-18 | -0.4422 | 0.20004 | -0.0141 | -2.2106
-17.5 | -0.4272 | 0.19464 | -0.0193 | -2.1948
-17 | -0.4147 | 0.18947 | -0.0244 | -2.1887
-16.5 | -0.3932 | 0.18051 | -0.0271 | -2.1783
-16 | -0.3741 | 0.17368 | -0.0302 | -2.154
-15.5 | -0.3565 | 0.16723 | -0.0341 | -2.1318
-15 | -0.3397 | 0.16058 | -0.0383 | -2.1155
-14.5 | -0.3238 | 0.15409 | -0.0428 | -2.1014
-14 | -0.3241 | 0.14993 | -0.0498 | -2.1617
-13.5 | -0.2963 | 0.13988 | -0.0558 | -2.1182
-13 | -0.2646 | 0.13143 | -0.0607 | -2.0132
-12.5 | -0.2402 | 0.12383 | -0.0671 | -1.9398
-12 | -0.221 | 0.1165 | -0.0726 | -1.897
-11.5 | -0.2086 | 0.11003 | -0.077 | -1.8958
-11 | -0.2134 | 0.10432 | -0.0832 | -2.0456
-10.5 | -0.2138 | 0.09799 | -0.0874 | -2.1819
-10 | -0.2003 | 0.08977 | -0.0871 | -2.2313
-9.5 | -0.1877 | 0.08451 | -0.0873 | -2.221
-9 | -0.1859 | 0.07799 | -0.0914 | -2.3836
-8.5 | -0.1971 | 0.07137 | -0.0959 | -2.7617
-8 | -0.2099 | 0.06603 | -0.0964 | -3.1789
-7.5 | -0.21 | 0.06199 | -0.0959 | -3.3876
-7 | -0.2046 | 0.05326 | -0.0946 | -3.8415
-6.5 | -0.1832 | 0.04875 | -0.0929 | -3.7579
-6 | -0.1563 | 0.0446 | -0.0911 | -3.5045
-5.5 | -0.1319 | 0.03936 | -0.0876 | -3.3511
-5 | -0.0928 | 0.03943 | -0.0844 | -2.3535
-4.5 | -0.0637 | 0.03255 | -0.0828 | -1.957
-4 | -0.0244 | 0.02991 | -0.0806 | -0.81578
-2.5 | 0.1265 | 0.02101 | -0.0743 | 6.0209
-2 | 0.1817 | 0.01933 | -0.0737 | 9.3999
-1.5 | 0.2289 | 0.01844 | -0.0721 | 12.4132
-1 | 0.2738 | 0.01738 | -0.0701 | 15.7537
-0.5 | 0.3207 | 0.01682 | -0.0684 | 19.0666
0 | 0.3388 | 0.0143 | -0.061 | 23.6923
0.5 | 0.3662 | 0.01489 | -0.0526 | 24.5937
1 | 0.4271 | 0.01509 | -0.0505 | 28.3035
1.5 | 0.5303 | 0.0152 | -0.0593 | 34.8882
2 | 0.5933 | 0.01469 | -0.061 | 40.388
2.5 | 0.6439 | 0.01442 | -0.0605 | 44.6533
3 | 0.714 | 0.01398 | -0.0638 | 51.073
3.5 | 0.7827 | 0.01343 | -0.0665 | 58.28
4 | 0.8445 | 0.01309 | -0.0683 | 64.5149
4.5 | 0.9108 | 0.01279 | -0.0711 | 71.2119
5 | 0.9735 | 0.01256 | -0.0734 | 77.508
5.5 | 1.0401 | 0.01232 | -0.0764 | 84.4237
6 | 1.1062 | 0.01217 | -0.0792 | 90.8956
6.5 | 1.1214 | 0.01257 | -0.0721 | 89.2124
7 | 1.114 | 0.01316 | -0.0607 | 84.6505
7.5 | 1.107 | 0.01383 | -0.0495 | 80.0434
8 | 1.1131 | 0.01483 | -0.0415 | 75.0573
8.5 | 1.1187 | 0.01642 | -0.0345 | 68.1303
9 | 1.1132 | 0.01901 | -0.027 | 58.5587
9.5 | 1.0788 | 0.0241 | -0.0177 | 44.7635
10 | 1.0724 | 0.02817 | -0.0121 | 38.0689
10.5 | 1.0809 | 0.03142 | -0.0086 | 34.4017
11 | 1.0895 | 0.03484 | -0.0053 | 31.2715
11.5 | 1.1001 | 0.03832 | -0.0027 | 28.7082
12 | 1.1075 | 0.04233 | 0.0003 | 26.1635
12.5 | 1.1308 | 0.04519 | 0.0022 | 25.0232
13 | 1.1538 | 0.0482 | 0.0038 | 23.9378
13.5 | 1.2007 | 0.05112 | 0.0051 | 23.4879
14 | 1.2136 | 0.05505 | 0.0067 | 22.0454
14.5 | 1.2299 | 0.05962 | 0.0079 | 20.629
15 | 1.2409 | 0.06492 | 0.0089 | 19.1143
15.5 | 1.2466 | 0.07261 | 0.0093 | 17.1684
16 | 1.2128 | 0.0816 | 0.009 | 14.8627
16.5 | 1.1841 | 0.09168 | 0.007 | 12.9156
17 | 1.1485 | 0.10373 | 0.0028 | 11.072
17.5 | 1.1108 | 0.11755 | -0.0035 | 9.4496
18.5 | 1.0428 | 0.14832 | -0.0217 | 7.0307
19 | 0.9052 | 0.21403 | -0.0567 | 4.2293
19.5 | 0.9219 | 0.21943 | -0.0594 | 4.2013
20 | 0.9358 | 0.22688 | -0.0616 | 4.1246

## 19. Re 250k Mach 0.10 (1)
BIGFOIL.COM POLAR EXPORT
NACA66-613 a=0.2
NACA66-613 a=0.2 |  |  |  | Cl Max: | 1.343 | at alpha= | 9.5 | deg
JavaFoil+Calcfoil stall+Eppler ext transition |  |  |  | L/D Max: | 78.625 | at alpha= | 5 | deg
Re: | 250000 |  |  | Cd Min: | 0.00982 | at alpha= | 1.5 | deg
Mach: | 0.1 |  |  | Cl=0 at alpha= | -3.1979 | deg
|  |  |  | @ Cl=0.1, Cd= | 0.032293
|  |  |  | @ Cl=0.4, Cd= | 0.011648
|  |  |  | @ Cl=0.6, Cd= | 0.0099635
alpha (deg) | Cl | Cd | Cm | Cl/Cd
-16 | -0.357 | 0.19912 | -0.011 | -1.791
-15.5 | -0.372 | 0.18865 | -0.012 | -1.971
-15 | -0.387 | 0.17183 | -0.011 | -2.25
-14.5 | -0.401 | 0.15864 | -0.012 | -2.528
-14 | -0.414 | 0.1494 | -0.012 | -2.774
-13.5 | -0.427 | 0.15093 | -0.012 | -2.827
-13 | -0.437 | 0.13687 | -0.012 | -3.195
-12.5 | -0.446 | 0.12809 | -0.012 | -3.483
-12 | -0.453 | 0.11665 | -0.012 | -3.88
-11.5 | -0.456 | 0.10302 | -0.012 | -4.431
-11 | -0.457 | 0.09649 | -0.013 | -4.739
-10.5 | -0.455 | 0.09078 | -0.014 | -5.009
-10 | -0.448 | 0.08292 | -0.015 | -5.406
-9.5 | -0.438 | 0.07907 | -0.015 | -5.535
-9 | -0.423 | 0.0716 | -0.016 | -5.909
-8.5 | -0.404 | 0.06744 | -0.017 | -5.994
-8 | -0.381 | 0.06175 | -0.018 | -6.172
-7.5 | -0.354 | 0.05668 | -0.018 | -6.244
-7 | -0.323 | 0.05285 | -0.019 | -6.107
-6.5 | -0.288 | 0.04983 | -0.019 | -5.781
-6 | -0.25 | 0.04638 | -0.02 | -5.398
-5.5 | -0.21 | 0.04368 | -0.019 | -4.801
-5 | -0.167 | 0.04123 | -0.02 | -4.047
-4.5 | -0.122 | 0.03892 | -0.02 | -3.14
-4 | -0.076 | 0.03737 | -0.021 | -2.031
-3.5 | -0.029 | 0.03557 | -0.021 | -0.806
-3 | 0.019 | 0.03416 | -0.022 | 0.563
-2.5 | 0.068 | 0.03296 | -0.022 | 2.052
-2 | 0.116 | 0.03196 | -0.023 | 3.639
-1.5 | 0.165 | 0.03115 | -0.024 | 5.303
-1 | 0.214 | 0.03051 | -0.025 | 7.026
-0.5 | 0.264 | 0.03002 | -0.027 | 8.785
0 | 0.375 | 0.01167 | -0.054 | 32.11
0.5 | 0.433 | 0.01162 | -0.055 | 37.269
1 | 0.491 | 0.01161 | -0.056 | 42.282
1.5 | 0.548 | 0.00982 | -0.057 | 55.826
2 | 0.606 | 0.00998 | -0.058 | 60.695
2.5 | 0.663 | 0.01017 | -0.059 | 65.217
3 | 0.722 | 0.01034 | -0.06 | 69.795
3.5 | 0.788 | 0.01055 | -0.061 | 74.689
4 | 0.847 | 0.01105 | -0.062 | 76.612
4.5 | 0.904 | 0.01161 | -0.063 | 77.924
5 | 0.96 | 0.01221 | -0.064 | 78.625
5.5 | 1.014 | 0.01295 | -0.065 | 78.304
6 | 1.066 | 0.01377 | -0.066 | 77.359
6.5 | 1.111 | 0.01983 | -0.066 | 56.012
7 | 1.159 | 0.02083 | -0.067 | 55.619
7.5 | 1.204 | 0.02184 | -0.068 | 55.145
8 | 1.247 | 0.02297 | -0.069 | 54.277
8.5 | 1.283 | 0.02404 | -0.069 | 53.386
9 | 1.316 | 0.02524 | -0.07 | 52.137
9.5 | 1.343 | 0.0265 | -0.071 | 50.687
10 | 1.141 | 0.06596 | -0.031 | 17.296
10.5 | 1.15 | 0.07067 | -0.03 | 16.276
11 | 1.153 | 0.0753 | -0.03 | 15.317
11.5 | 1.151 | 0.08066 | -0.031 | 14.27
12 | 1.141 | 0.08695 | -0.03 | 13.128
12.5 | 1.127 | 0.09299 | -0.031 | 12.114
13 | 1.105 | 0.09999 | -0.03 | 11.054
13.5 | 1.079 | 0.10765 | -0.029 | 10.02
14 | 1.048 | 0.11333 | -0.029 | 9.245
14.5 | 1.013 | 0.1269 | -0.028 | 7.982

## 20. Re 250k Mach 0.10 (2)
BIGFOIL.COM POLAR EXPORT
NACA66-613 a=0.2
NACA66-613 a=0.2 |  |  |  | Cl Max: | 1.2301 | at alpha= | 15 | deg
XFOIL ncrit=9 |  |  |  | L/D Max: | 90.5379 | at alpha= | 6 | deg
Re: | 250000 |  |  | Cd Min: | 0.22823 | at alpha= | 20 | deg
Mach: | 0.1 |  |  | Cl=0 at alpha= | -3.6759 | deg
|  |  |  | @ Cl=0.1, Cd= | 0.022009
|  |  |  | @ Cl=0.4, Cd= | 0.015006
|  |  |  | @ Cl=0.6, Cd= | 0.014683
alpha (deg) | Cl | Cd | Cm | Cl/Cd
-20 | -0.5148 | 0.22514 | 0.002 | -2.2866
-19.5 | -0.4964 | 0.21897 | -0.0018 | -2.267
-19 | -0.4782 | 0.21293 | -0.0058 | -2.2458
-18.5 | -0.4601 | 0.20673 | -0.0099 | -2.2256
-18 | -0.4422 | 0.2005 | -0.0143 | -2.2055
-17.5 | -0.4273 | 0.19517 | -0.0196 | -2.1894
-17 | -0.4147 | 0.19001 | -0.0247 | -2.1825
-16.5 | -0.3919 | 0.18076 | -0.0272 | -2.1681
-16 | -0.3729 | 0.17402 | -0.0305 | -2.1429
-15.5 | -0.3552 | 0.16754 | -0.0345 | -2.1201
-15 | -0.338 | 0.16086 | -0.0387 | -2.1012
-14.5 | -0.3221 | 0.15441 | -0.0434 | -2.086
-13.5 | -0.2906 | 0.13978 | -0.0561 | -2.079
-13 | -0.2603 | 0.13154 | -0.0616 | -1.9789
-12 | -0.2181 | 0.11678 | -0.0732 | -1.8676
-11.5 | -0.2068 | 0.11045 | -0.0775 | -1.8723
-11 | -0.2114 | 0.1048 | -0.0836 | -2.0172
-10.5 | -0.2111 | 0.09846 | -0.0877 | -2.144
-10 | -0.1948 | 0.09036 | -0.0867 | -2.1558
-9.5 | -0.1834 | 0.08501 | -0.0874 | -2.1574
-9 | -0.181 | 0.07854 | -0.0915 | -2.3046
-8.5 | -0.1914 | 0.07179 | -0.0965 | -2.6661
-8 | -0.2062 | 0.06653 | -0.0972 | -3.0994
-7.5 | -0.207 | 0.06248 | -0.0967 | -3.3131
-7 | -0.2017 | 0.05375 | -0.0954 | -3.7526
-6.5 | -0.1807 | 0.04923 | -0.0938 | -3.6705
-6 | -0.1546 | 0.04503 | -0.0919 | -3.4333
-5.5 | -0.131 | 0.03974 | -0.0883 | -3.2964
-5 | -0.0925 | 0.03971 | -0.0851 | -2.3294
-4.5 | -0.0635 | 0.03281 | -0.0834 | -1.9354
-4 | -0.0258 | 0.03022 | -0.081 | -0.85374
-3.5 | 0.014 | 0.02814 | -0.0786 | 0.49751
-3 | 0.0787 | 0.02268 | -0.0761 | 3.47
-2.5 | 0.126 | 0.02119 | -0.0746 | 5.9462
-2 | 0.1826 | 0.01941 | -0.0741 | 9.4075
-1.5 | 0.2283 | 0.0187 | -0.0723 | 12.2086
-1 | 0.2754 | 0.01743 | -0.0704 | 15.8003
0 | 0.3423 | 0.01432 | -0.0618 | 23.9036
0.5 | 0.3681 | 0.01492 | -0.0529 | 24.6716
1 | 0.4275 | 0.01508 | -0.0504 | 28.3488
1.5 | 0.5305 | 0.01531 | -0.0592 | 34.6506
2 | 0.5968 | 0.0147 | -0.0613 | 40.5986
2.5 | 0.646 | 0.01444 | -0.0604 | 44.7368
3 | 0.7157 | 0.01406 | -0.0637 | 50.9033
3.5 | 0.7819 | 0.01361 | -0.066 | 57.4504
4 | 0.8463 | 0.0132 | -0.0681 | 64.1136
4.5 | 0.9127 | 0.0129 | -0.0709 | 70.7519
5 | 0.9777 | 0.01259 | -0.0733 | 77.6569
5.5 | 1.0444 | 0.01238 | -0.0762 | 84.3619
6 | 1.1109 | 0.01227 | -0.079 | 90.5379
6.5 | 1.1246 | 0.0127 | -0.0716 | 88.5512
7 | 1.1142 | 0.01329 | -0.0596 | 83.8375
7.5 | 1.1057 | 0.01397 | -0.0481 | 79.1482
8 | 1.1129 | 0.01504 | -0.0403 | 73.996
8.5 | 1.1184 | 0.0167 | -0.0333 | 66.9701
9 | 1.111 | 0.01947 | -0.0257 | 57.0621
9.5 | 1.0754 | 0.02474 | -0.0165 | 43.4681
10 | 1.0718 | 0.02868 | -0.0112 | 37.371
10.5 | 1.0788 | 0.03209 | -0.0076 | 33.6179
11 | 1.0877 | 0.03556 | -0.0044 | 30.5877
11.5 | 1.0978 | 0.03915 | -0.0018 | 28.0409
12 | 1.1063 | 0.04314 | 0.0011 | 25.6444
12.5 | 1.13 | 0.04605 | 0.0031 | 24.5385
13 | 1.1531 | 0.04913 | 0.0046 | 23.4704
13.5 | 1.198 | 0.05223 | 0.0061 | 22.937
14 | 1.2099 | 0.05644 | 0.0077 | 21.4369
14.5 | 1.2229 | 0.06144 | 0.009 | 19.904
15 | 1.2301 | 0.06722 | 0.0098 | 18.2996
15.5 | 1.2296 | 0.07429 | 0.0101 | 16.5514
16 | 1.1966 | 0.08508 | 0.0091 | 14.0644
16.5 | 1.1664 | 0.09571 | 0.0064 | 12.1868
17 | 1.1299 | 0.10821 | 0.0014 | 10.4417
17.5 | 1.0932 | 0.12238 | -0.0055 | 8.9328
18 | 1.0626 | 0.13661 | -0.0139 | 7.7783
18.5 | 0.9189 | 0.19895 | -0.0453 | 4.6187
19 | 0.9064 | 0.21535 | -0.0575 | 4.209
19.5 | 0.9229 | 0.22098 | -0.0604 | 4.1764
20 | 0.938 | 0.22823 | -0.0623 | 4.1099

## 21. Re 250k Mach 0.25 (1)
BIGFOIL.COM POLAR EXPORT
NACA66-613 a=0.2
NACA66-613 a=0.2 |  |  |  | Cl Max: | 1.303 | at alpha= | 8.5 | deg
JavaFoil+Calcfoil stall+Eppler ext transition |  |  |  | L/D Max: | 77.379 | at alpha= | 5 | deg
Re: | 250000 |  |  | Cd Min: | 0.01003 | at alpha= | 1.5 | deg
Mach: | 0.25 |  |  | Cl=0 at alpha= | -3.2041 | deg
|  |  |  | @ Cl=0.1, Cd= | 0.032494
|  |  |  | @ Cl=0.4, Cd= | 0.011852
|  |  |  | @ Cl=0.6, Cd= | 0.010143
alpha (deg) | Cl | Cd | Cm | Cl/Cd
-14 | -0.063 | 0.18881 | -0.014 | -0.334
-13.5 | -0.132 | 0.17682 | -0.014 | -0.747
-13 | -0.191 | 0.17044 | -0.014 | -1.123
-12.5 | -0.236 | 0.15757 | -0.013 | -1.5
-12 | -0.275 | 0.13664 | -0.014 | -2.01
-11.5 | -0.308 | 0.12815 | -0.013 | -2.4
-11 | -0.335 | 0.10979 | -0.013 | -3.05
-10.5 | -0.356 | 0.10241 | -0.014 | -3.479
-10 | -0.371 | 0.10153 | -0.013 | -3.656
-9.5 | -0.379 | 0.08656 | -0.013 | -4.384
-9 | -0.381 | 0.08049 | -0.014 | -4.73
-8.5 | -0.375 | 0.07107 | -0.016 | -5.279
-8 | -0.363 | 0.06778 | -0.017 | -5.349
-7.5 | -0.343 | 0.0595 | -0.018 | -5.772
-7 | -0.318 | 0.0554 | -0.019 | -5.742
-6.5 | -0.287 | 0.05254 | -0.019 | -5.468
-6 | -0.252 | 0.04776 | -0.02 | -5.274
-5.5 | -0.212 | 0.04467 | -0.02 | -4.756
-5 | -0.17 | 0.04204 | -0.02 | -4.04
-4.5 | -0.125 | 0.03941 | -0.021 | -3.166
-4 | -0.078 | 0.03761 | -0.021 | -2.066
-3.5 | -0.029 | 0.03587 | -0.022 | -0.819
-3 | 0.02 | 0.03443 | -0.022 | 0.573
-2.5 | 0.069 | 0.03312 | -0.023 | 2.096
-2 | 0.119 | 0.03211 | -0.024 | 3.718
-1.5 | 0.17 | 0.03134 | -0.024 | 5.412
-1 | 0.22 | 0.03064 | -0.026 | 7.188
-0.5 | 0.271 | 0.03014 | -0.027 | 8.991
0 | 0.384 | 0.01186 | -0.056 | 32.412
0.5 | 0.444 | 0.01183 | -0.057 | 37.53
1 | 0.504 | 0.01181 | -0.058 | 42.643
1.5 | 0.563 | 0.01003 | -0.058 | 56.111
2 | 0.622 | 0.01021 | -0.059 | 60.879
2.5 | 0.68 | 0.01044 | -0.06 | 65.124
3 | 0.742 | 0.01055 | -0.061 | 70.317
3.5 | 0.809 | 0.0109 | -0.063 | 74.205
4 | 0.869 | 0.01145 | -0.064 | 75.853
4.5 | 0.927 | 0.01205 | -0.065 | 76.957
5 | 0.984 | 0.01271 | -0.066 | 77.379
5.5 | 1.039 | 0.01355 | -0.066 | 76.656
6 | 1.087 | 0.0198 | -0.067 | 54.869
6.5 | 1.137 | 0.02075 | -0.068 | 54.771
7 | 1.184 | 0.02182 | -0.069 | 54.268
7.5 | 1.229 | 0.02294 | -0.07 | 53.556
8 | 1.269 | 0.0241 | -0.07 | 52.676
8.5 | 1.303 | 0.02544 | -0.071 | 51.21
9 | 1.115 | 0.058 | -0.035 | 19.226
9.5 | 1.132 | 0.06287 | -0.032 | 17.999
10 | 1.14 | 0.06773 | -0.031 | 16.825
10.5 | 1.136 | 0.07306 | -0.031 | 15.554
11 | 1.123 | 0.07869 | -0.03 | 14.269
11.5 | 1.099 | 0.08552 | -0.03 | 12.852
12 | 1.064 | 0.09249 | -0.029 | 11.507
12.5 | 1.019 | 0.09954 | -0.029 | 10.238
13 | 0.964 | 0.1103 | -0.028 | 8.737
13.5 | 0.899 | 0.12117 | -0.026 | 7.419

## 22. Re 250k Mach 0.25 (2)
BIGFOIL.COM POLAR EXPORT
NACA66-613 a=0.2
NACA66-613 a=0.2 |  |  |  | Cl Max: | 1.1799 | at alpha= | 13.5 | deg
XFOIL ncrit=9 |  |  |  | L/D Max: | 87.6667 | at alpha= | 6 | deg
Re: | 250000 |  |  | Cd Min: | 0.22823 | at alpha= | -20 | deg
Mach: | 0.25 |  |  | Cl=0 at alpha= | -3.6821 | deg
|  |  |  | @ Cl=0.1, Cd= | 0.023179
|  |  |  | @ Cl=0.4, Cd= | 0.014967
|  |  |  | @ Cl=0.6, Cd= | 0.014827
alpha (deg) | Cl | Cd | Cm | Cl/Cd
-20 | -0.5192 | 0.22823 | 0.0023 | -2.2749
-19.5 | -0.4999 | 0.22198 | -0.0019 | -2.252
-19 | -0.4806 | 0.21568 | -0.0062 | -2.2283
-18.5 | -0.4613 | 0.20926 | -0.0106 | -2.2044
-18 | -0.4431 | 0.2033 | -0.0156 | -2.1795
-17.5 | -0.4284 | 0.19824 | -0.0212 | -2.161
-16.5 | -0.3866 | 0.18249 | -0.0283 | -2.1185
-16 | -0.367 | 0.17584 | -0.0323 | -2.0871
-15.5 | -0.3479 | 0.1692 | -0.0367 | -2.0561
-15 | -0.3296 | 0.16242 | -0.0415 | -2.0293
-14.5 | -0.3154 | 0.15665 | -0.047 | -2.0134
-13.5 | -0.2658 | 0.14001 | -0.0602 | -1.8984
-13 | -0.2399 | 0.13234 | -0.0663 | -1.8128
-12.5 | -0.2191 | 0.12519 | -0.0716 | -1.7501
-12 | -0.2052 | 0.11852 | -0.0759 | -1.7314
-11.5 | -0.2011 | 0.11313 | -0.0804 | -1.7776
-11 | -0.202 | 0.10738 | -0.0855 | -1.8812
-10.5 | -0.1911 | 0.09919 | -0.087 | -1.9266
-10 | -0.1721 | 0.09307 | -0.0866 | -1.8491
-9.5 | -0.1625 | 0.08722 | -0.0892 | -1.8631
-9 | -0.1598 | 0.08097 | -0.0928 | -1.9736
-8.5 | -0.1734 | 0.07422 | -0.1013 | -2.3363
-8 | -0.1913 | 0.06993 | -0.1012 | -2.7356
-7 | -0.1833 | 0.05628 | -0.0996 | -3.2569
-6.5 | -0.1661 | 0.05165 | -0.0984 | -3.2159
-6 | -0.141 | 0.049 | -0.095 | -2.8776
-5.5 | -0.1252 | 0.04189 | -0.0926 | -2.9888
-5 | -0.0894 | 0.04131 | -0.0887 | -2.1641
-4.5 | -0.0612 | 0.03424 | -0.0866 | -1.7874
-4 | -0.0288 | 0.03163 | -0.0835 | -0.91053
-3.5 | 0.0165 | 0.02896 | -0.0814 | 0.56975
-3 | 0.069 | 0.02467 | -0.0772 | 2.7969
-2.5 | 0.1266 | 0.0219 | -0.0765 | 5.7808
-2 | 0.1815 | 0.02027 | -0.0755 | 8.9541
-1.5 | 0.232 | 0.01926 | -0.0739 | 12.0457
-1 | 0.2856 | 0.01772 | -0.0726 | 16.1174
-0.5 | 0.3268 | 0.0174 | -0.0698 | 18.7816
0 | 0.3699 | 0.01655 | -0.0673 | 22.3505
0.5 | 0.3818 | 0.01498 | -0.0553 | 25.4873
2.5 | 0.6535 | 0.01479 | -0.0596 | 44.1853
3 | 0.7315 | 0.01414 | -0.0637 | 51.7327
3.5 | 0.8001 | 0.01377 | -0.0662 | 58.1046
4 | 0.8636 | 0.01339 | -0.0676 | 64.4959
4.5 | 0.9313 | 0.01317 | -0.0703 | 70.7137
5 | 0.999 | 0.01285 | -0.0726 | 77.7432
5.5 | 1.0684 | 0.01271 | -0.0755 | 84.0598
6 | 1.1309 | 0.0129 | -0.0771 | 87.6667
6.5 | 1.1336 | 0.0134 | -0.0672 | 84.597
7 | 1.1112 | 0.01392 | -0.0526 | 79.8276
7.5 | 1.1034 | 0.01486 | -0.0413 | 74.253
8 | 1.1138 | 0.01627 | -0.0344 | 68.4573
8.5 | 1.1169 | 0.01838 | -0.0274 | 60.7671
9 | 1.0989 | 0.02211 | -0.0192 | 49.7015
9.5 | 1.0656 | 0.02773 | -0.0111 | 38.4277
10 | 1.0675 | 0.03158 | -0.0066 | 33.803
10.5 | 1.0693 | 0.03574 | -0.003 | 29.9189
11 | 1.0777 | 0.03966 | 0 | 27.1735
11.5 | 1.0872 | 0.04372 | 0.0025 | 24.8673
12 | 1.1 | 0.04767 | 0.0053 | 23.0753
12.5 | 1.1264 | 0.05081 | 0.0074 | 22.1689
13 | 1.149 | 0.05444 | 0.0091 | 21.1058
13.5 | 1.1799 | 0.05903 | 0.0111 | 19.9881
14 | 1.1781 | 0.06518 | 0.0122 | 18.0746
14.5 | 1.1698 | 0.07281 | 0.0124 | 16.0665
15 | 1.1508 | 0.08216 | 0.0112 | 14.0068
15.5 | 1.1224 | 0.09342 | 0.008 | 12.0146
16 | 1.0884 | 0.10655 | 0.0025 | 10.2149
16.5 | 1.0473 | 0.12238 | -0.006 | 8.5578
17 | 1.0026 | 0.14114 | -0.0175 | 7.1036
17.5 | 0.959 | 0.16266 | -0.0309 | 5.8957
18 | 0.8989 | 0.20349 | -0.0509 | 4.4174
18.5 | 0.6934 | 0.19257 | -0.0484 | 3.6008

## 23. Re 250k Mach 0.50 (1)
BIGFOIL.COM POLAR EXPORT
NACA66-613 a=0.2
NACA66-613 a=0.2 |  |  |  | Cl Max: | 1.278 | at alpha= | 7 | deg
JavaFoil+Calcfoil stall+Eppler ext transition |  |  |  | L/D Max: | 71.614 | at alpha= | 4 | deg
Re: | 250000 |  |  | Cd Min: | 0.01138 | at alpha= | 2 | deg
Mach: | 0.5 |  |  | Cl=0 at alpha= | -3.2037 | deg
|  |  |  | @ Cl=0.1, Cd= | 0.033641
|  |  |  | @ Cl=0.4, Cd= | 0.016422
|  |  |  | @ Cl=0.6, Cd= | 0.012495
alpha (deg) | Cl | Cd | Cm | Cl/Cd
-20 | -0.927 | 0.26248 | -0.017 | -3.533
-19.5 | -0.9 | 0.25511 | -0.017 | -3.53
-19 | -0.873 | 0.2488 | -0.018 | -3.511
-18.5 | -0.846 | 0.24401 | -0.018 | -3.469
-18 | -0.817 | 0.22703 | -0.017 | -3.599
-17.5 | -0.79 | 0.22277 | -0.017 | -3.545
-17 | -0.763 | 0.22404 | -0.018 | -3.404
-16.5 | -0.735 | 0.21959 | -0.018 | -3.349
-16 | -0.708 | 0.21763 | -0.018 | -3.254
-15.5 | -0.681 | 0.21215 | -0.019 | -3.209
-15 | -0.653 | 0.20826 | -0.019 | -3.138
-14.5 | -0.625 | 0.17932 | -0.019 | -3.485
-14 | -0.597 | 0.1762 | -0.018 | -3.389
-13.5 | -0.57 | 0.16678 | -0.019 | -3.416
-13 | -0.542 | 0.16275 | -0.019 | -3.331
-12.5 | -0.515 | 0.15726 | -0.02 | -3.273
-12 | -0.487 | 0.15362 | -0.02 | -3.171
-11.5 | -0.46 | 0.15181 | -0.02 | -3.027
-11 | -0.432 | 0.14697 | -0.021 | -2.939
-10.5 | -0.404 | 0.144 | -0.021 | -2.808
-10 | -0.376 | 0.13284 | -0.02 | -2.83
-9.5 | -0.348 | 0.13504 | -0.02 | -2.579
-9 | -0.321 | 0.12638 | -0.02 | -2.537
-8.5 | -0.293 | 0.11871 | -0.02 | -2.469
-8 | -0.265 | 0.11604 | -0.021 | -2.287
-7.5 | -0.238 | 0.11537 | -0.021 | -2.061
-7 | -0.21 | 0.11927 | -0.021 | -1.761
-6.5 | -0.182 | 0.10412 | -0.019 | -1.749
-6 | -0.155 | 0.10362 | -0.019 | -1.491
-5.5 | -0.127 | 0.09253 | -0.017 | -1.37
-5 | -0.168 | 0.05051 | -0.022 | -3.323
-4.5 | -0.132 | 0.04453 | -0.022 | -2.953
-4 | -0.084 | 0.04037 | -0.023 | -2.081
-3.5 | -0.032 | 0.03772 | -0.024 | -0.853
-3 | 0.022 | 0.03587 | -0.024 | 0.608
-2.5 | 0.077 | 0.03413 | -0.025 | 2.256
-2 | 0.133 | 0.03294 | -0.026 | 4.032
-1.5 | 0.189 | 0.03207 | -0.026 | 5.893
-1 | 0.245 | 0.03143 | -0.027 | 7.809
-0.5 | 0.302 | 0.03095 | -0.029 | 9.765
0 | 0.427 | 0.01242 | -0.062 | 34.355
0.5 | 0.493 | 0.01238 | -0.063 | 39.78
1 | 0.558 | 0.01247 | -0.064 | 44.777
1.5 | 0.624 | 0.01251 | -0.065 | 49.868
2 | 0.689 | 0.01138 | -0.066 | 60.557
2.5 | 0.764 | 0.01143 | -0.068 | 66.839
3 | 0.832 | 0.01202 | -0.069 | 69.183
3.5 | 0.898 | 0.01272 | -0.07 | 70.598
4 | 0.963 | 0.01345 | -0.071 | 71.614
4.5 | 1.027 | 0.01435 | -0.072 | 71.605
5 | 1.088 | 0.01533 | -0.073 | 70.952
5.5 | 1.145 | 0.01654 | -0.074 | 69.215
6 | 1.193 | 0.02378 | -0.074 | 50.186
6.5 | 1.24 | 0.02514 | -0.075 | 49.306
7 | 1.278 | 0.02688 | -0.076 | 47.551
7.5 | 1.098 | 0.05079 | -0.037 | 21.613
8 | 1.102 | 0.0558 | -0.033 | 19.756
8.5 | 1.061 | 0.06418 | -0.03 | 16.538
9 | 0.823 | 0.08412 | -0.023 | 9.78
9.5 | 0.686 | 0.12371 | -0.028 | 5.548
10 | 0.713 | 0.12653 | -0.029 | 5.632
10.5 | 0.74 | 0.14033 | -0.034 | 5.271
11 | 0.766 | 0.14339 | -0.035 | 5.341
11.5 | 0.792 | 0.15171 | -0.035 | 5.219
12 | 0.818 | 0.15005 | -0.036 | 5.451

## 24. Re 250k Mach 0.50 (2)
BIGFOIL.COM POLAR EXPORT
NACA66-613 a=0.2
NACA66-613 a=0.2 |  |  |  | Cl Max: | 1.1422 | at alpha= | 5.5 | deg
XFOIL ncrit=9 |  |  |  | L/D Max: | 73.4534 | at alpha= | 5.5 | deg
Re: | 250000 |  |  | Cd Min: | 0.24491 | at alpha= | -20 | deg
Mach: | 0.5 |  |  | Cl=0 at alpha= | -3.4318 | deg
|  |  |  | @ Cl=0.1, Cd= | 0.027014
|  |  |  | @ Cl=0.4, Cd= | 0.01827
|  |  |  | @ Cl=0.6, Cd= | 0.016637
alpha (deg) | Cl | Cd | Cm | Cl/Cd
-20 | -0.5446 | 0.24491 | 0.0025 | -2.2237
-19.5 | -0.5203 | 0.23734 | -0.003 | -2.1922
-19 | -0.4962 | 0.23032 | -0.0091 | -2.1544
-18 | -0.449 | 0.21553 | -0.021 | -2.0832
-17.5 | -0.4222 | 0.20668 | -0.0256 | -2.0428
-17 | -0.3966 | 0.19912 | -0.0311 | -1.9918
-16.5 | -0.3709 | 0.19155 | -0.037 | -1.9363
-16 | -0.3457 | 0.18412 | -0.043 | -1.8776
-15.5 | -0.3173 | 0.17698 | -0.0512 | -1.7929
-14.5 | -0.256 | 0.15982 | -0.0665 | -1.6018
-14 | -0.2316 | 0.15242 | -0.0707 | -1.5195
-13.5 | -0.2137 | 0.14582 | -0.0739 | -1.4655
-13 | -0.1971 | 0.13936 | -0.0775 | -1.4143
-12.5 | -0.1879 | 0.13431 | -0.0816 | -1.399
-12 | -0.1832 | 0.12923 | -0.0871 | -1.4176
-11.5 | -0.1621 | 0.12067 | -0.0883 | -1.3433
-11 | -0.1373 | 0.11292 | -0.0898 | -1.2159
-10.5 | -0.122 | 0.1067 | -0.0925 | -1.1434
-10 | -0.1119 | 0.10103 | -0.0965 | -1.1076
-9.5 | -0.1115 | 0.09608 | -0.1039 | -1.1605
-9 | -0.1016 | 0.08838 | -0.1063 | -1.1496
-8.5 | -0.08 | 0.08144 | -0.1063 | -0.98232
-8 | -0.0691 | 0.07548 | -0.1093 | -0.91547
-7.5 | -0.0683 | 0.06918 | -0.1133 | -0.98728
-7 | -0.0828 | 0.06418 | -0.1177 | -1.2901
-6.5 | -0.0984 | 0.06147 | -0.1151 | -1.6008
-6 | -0.0941 | 0.05423 | -0.1134 | -1.7352
-5.5 | -0.0811 | 0.04942 | -0.1098 | -1.641
-5 | -0.075 | 0.04724 | -0.1038 | -1.5876
-4.5 | -0.0487 | 0.04096 | -0.1008 | -1.189
-4 | -0.0324 | 0.03846 | -0.094 | -0.84243
-3.5 | -0.006 | 0.03519 | -0.0889 | -0.1705
-3 | 0.038 | 0.03163 | -0.0856 | 1.2014
-2.5 | 0.091 | 0.0274 | -0.0798 | 3.3212
-2 | 0.1631 | 0.02431 | -0.0794 | 6.7092
-1.5 | 0.2136 | 0.02287 | -0.0763 | 9.3397
-1 | 0.2893 | 0.02102 | -0.0767 | 13.7631
-0.5 | 0.3297 | 0.02011 | -0.0721 | 16.3948
0.5 | 0.4359 | 0.01733 | -0.067 | 25.1529
1 | 0.4427 | 0.01668 | -0.0525 | 26.5408
2 | 0.6257 | 0.01663 | -0.0568 | 37.6248
2.5 | 0.6874 | 0.01617 | -0.0562 | 42.5108
3.5 | 0.8205 | 0.01564 | -0.0573 | 52.4616
4 | 0.9092 | 0.01507 | -0.0613 | 60.3318
4.5 | 0.9813 | 0.01499 | -0.0625 | 65.4636
5 | 1.0659 | 0.01504 | -0.0658 | 70.871
5.5 | 1.1422 | 0.01555 | -0.0678 | 73.4534
6 | 1.1093 | 0.01587 | -0.0506 | 69.8992
6.5 | 1.1057 | 0.01657 | -0.0386 | 66.729
7 | 1.118 | 0.01799 | -0.0305 | 62.1456
7.5 | 1.1247 | 0.02002 | -0.0225 | 56.1788
8 | 1.1318 | 0.0226 | -0.0155 | 50.0796
8.5 | 1.1226 | 0.02645 | -0.0082 | 42.4423
9 | 1.0802 | 0.03318 | -0.0009 | 32.5558
9.5 | 1.0583 | 0.03973 | 0.0037 | 26.6373
10.5 | 1.0489 | 0.05212 | 0.0087 | 20.1247

## 25. Re 500k Mach 0.00 (1)
BIGFOIL.COM POLAR EXPORT
NACA66-613 a=0.2
NACA66-613 a=0.2 |  |  |  | Cl Max: | 1.382 | at alpha= | 11 | deg
JavaFoil+Calcfoil stall+Eppler ext transition |  |  |  | L/D Max: | 101.217 | at alpha= | 4.5 | deg
Re: | 500000 |  |  | Cd Min: | 0.00715 | at alpha= | 1.5 | deg
Mach: | 0 |  |  | Cl=0 at alpha= | -3.1979 | deg
|  |  |  | @ Cl=0.1, Cd= | 0.030366
|  |  |  | @ Cl=0.4, Cd= | 0.0090763
|  |  |  | @ Cl=0.6, Cd= | 0.0072562
alpha (deg) | Cl | Cd | Cm | Cl/Cd
-16.5 | -0.385 | 0.174 | -0.012 | -2.215
-16 | -0.399 | 0.16499 | -0.012 | -2.416
-15.5 | -0.412 | 0.14966 | -0.013 | -2.75
-15 | -0.424 | 0.14471 | -0.013 | -2.929
-14.5 | -0.436 | 0.13337 | -0.013 | -3.266
-14 | -0.446 | 0.12621 | -0.013 | -3.535
-13.5 | -0.455 | 0.12361 | -0.013 | -3.685
-13 | -0.463 | 0.11672 | -0.013 | -3.968
-12.5 | -0.469 | 0.10852 | -0.013 | -4.32
-12 | -0.472 | 0.10301 | -0.014 | -4.587
-11.5 | -0.474 | 0.09089 | -0.015 | -5.21
-11 | -0.472 | 0.08612 | -0.016 | -5.477
-10.5 | -0.466 | 0.08064 | -0.016 | -5.784
-10 | -0.458 | 0.07463 | -0.017 | -6.131
-9.5 | -0.445 | 0.07129 | -0.017 | -6.241
-9 | -0.428 | 0.06517 | -0.018 | -6.573
-8.5 | -0.408 | 0.0604 | -0.018 | -6.753
-8 | -0.383 | 0.05668 | -0.019 | -6.765
-7.5 | -0.355 | 0.05234 | -0.019 | -6.788
-7 | -0.323 | 0.04914 | -0.02 | -6.58
-6.5 | -0.288 | 0.04628 | -0.02 | -6.225
-6 | -0.25 | 0.04318 | -0.02 | -5.789
-5.5 | -0.209 | 0.04077 | -0.02 | -5.132
-5 | -0.166 | 0.03867 | -0.02 | -4.302
-4.5 | -0.122 | 0.03667 | -0.021 | -3.319
-4 | -0.076 | 0.035 | -0.022 | -2.161
-3.5 | -0.029 | 0.03358 | -0.022 | -0.85
-3 | 0.019 | 0.03183 | -0.023 | 0.602
-2.5 | 0.067 | 0.03108 | -0.023 | 2.167
-2 | 0.116 | 0.03002 | -0.025 | 3.86
-1.5 | 0.204 | 0.00925 | -0.053 | 22.089
-1 | 0.265 | 0.00912 | -0.054 | 29.052
-0.5 | 0.325 | 0.00905 | -0.055 | 35.971
0 | 0.38 | 0.0091 | -0.055 | 41.8
0.5 | 0.439 | 0.00903 | -0.056 | 48.624
1 | 0.498 | 0.009 | -0.057 | 55.317
1.5 | 0.556 | 0.00715 | -0.058 | 77.743
2 | 0.614 | 0.00729 | -0.059 | 84.275
2.5 | 0.672 | 0.00741 | -0.06 | 90.724
3 | 0.731 | 0.00742 | -0.061 | 98.557
3.5 | 0.792 | 0.00793 | -0.062 | 99.86
4 | 0.85 | 0.00843 | -0.062 | 100.746
4.5 | 0.907 | 0.00896 | -0.063 | 101.217
5 | 0.962 | 0.0095 | -0.064 | 101.205
5.5 | 1.015 | 0.01018 | -0.065 | 99.76
6 | 1.067 | 0.01089 | -0.066 | 97.973
6.5 | 1.11 | 0.01711 | -0.066 | 64.864
7 | 1.158 | 0.01794 | -0.067 | 64.545
7.5 | 1.203 | 0.01882 | -0.068 | 63.947
8 | 1.246 | 0.01979 | -0.069 | 62.989
8.5 | 1.284 | 0.0207 | -0.069 | 62.026
9 | 1.317 | 0.0218 | -0.07 | 60.424
9.5 | 1.346 | 0.02301 | -0.071 | 58.475
10 | 1.366 | 0.02431 | -0.072 | 56.183
10.5 | 1.378 | 0.02561 | -0.072 | 53.79
11 | 1.382 | 0.02692 | -0.073 | 51.343
11.5 | 1.379 | 0.02871 | -0.074 | 48.023
12 | 1.155 | 0.08059 | -0.037 | 14.328
12.5 | 1.142 | 0.0858 | -0.036 | 13.307
13 | 1.124 | 0.09195 | -0.035 | 12.219
13.5 | 1.101 | 0.09952 | -0.035 | 11.068
14 | 1.075 | 0.10389 | -0.035 | 10.347
14.5 | 1.045 | 0.11557 | -0.035 | 9.04
15 | 1.012 | 0.1201 | -0.034 | 8.423
15.5 | 0.976 | 0.13184 | -0.033 | 7.402
16 | 0.939 | 0.135 | -0.034 | 6.955

## 26. Re 500k Mach 0.00 (2)
BIGFOIL.COM POLAR EXPORT
NACA66-613 a=0.2
NACA66-613 a=0.2 |  |  |  | Cl Max: | 1.2561 | at alpha= | 16.5 | deg
XFOIL ncrit=9 |  |  |  | L/D Max: | 108.526 | at alpha= | 5.5 | deg
Re: | 500000 |  |  | Cd Min: | 0.14458 | at alpha= | 20 | deg
Mach: | 0 |  |  | Cl=0 at alpha= | -3.7329 | deg
|  |  |  | @ Cl=0.1, Cd= | 0.015807
|  |  |  | @ Cl=0.4, Cd= | 0.0096359
|  |  |  | @ Cl=0.6, Cd= | 0.0083898
alpha (deg) | Cl | Cd | Cm | Cl/Cd
-4 | -0.0266 | 0.0214 | -0.071 | -1.243
-3.5 | 0.0232 | 0.01923 | -0.0703 | 1.2064
-3 | 0.0751 | 0.01749 | -0.0699 | 4.2939
-2.5 | 0.1356 | 0.0134 | -0.0687 | 10.1194
-2 | 0.1878 | 0.01248 | -0.0682 | 15.0481
-1.5 | 0.2382 | 0.01177 | -0.0675 | 20.2379
-1 | 0.2903 | 0.01123 | -0.067 | 25.8504
-0.5 | 0.3414 | 0.0107 | -0.0664 | 31.9065
0 | 0.3927 | 0.01012 | -0.0659 | 38.8043
0.5 | 0.4212 | 0.00823 | -0.0607 | 51.1786
1 | 0.4706 | 0.00835 | -0.0589 | 56.3593
1.5 | 0.5212 | 0.00843 | -0.0575 | 61.8268
2 | 0.5729 | 0.00842 | -0.0565 | 68.0404
2.5 | 0.6268 | 0.00836 | -0.0565 | 74.9761
3 | 0.6809 | 0.00829 | -0.0565 | 82.1351
3.5 | 0.7331 | 0.00823 | -0.0561 | 89.0765
4 | 0.7839 | 0.00818 | -0.0554 | 95.8313
4.5 | 0.8329 | 0.00818 | -0.0544 | 101.8215
5 | 0.8806 | 0.00826 | -0.0531 | 106.6102
5.5 | 0.9279 | 0.00855 | -0.0519 | 108.5263
6 | 0.9792 | 0.00914 | -0.0521 | 107.1335
6.5 | 1.0342 | 0.01011 | -0.0538 | 102.2948
7 | 1.0913 | 0.01133 | -0.0564 | 96.3195
7.5 | 1.0793 | 0.01203 | -0.0448 | 89.7174
8 | 1.0931 | 0.01343 | -0.0389 | 81.3924
8.5 | 1.0942 | 0.01582 | -0.032 | 69.1656
9 | 1.0738 | 0.01993 | -0.0234 | 53.8786
9.5 | 1.0863 | 0.02246 | -0.0191 | 48.366
10 | 1.1072 | 0.02455 | -0.016 | 45.0998
10.5 | 1.122 | 0.02715 | -0.0127 | 41.326
11 | 1.1353 | 0.02998 | -0.0095 | 37.8686
11.5 | 1.1518 | 0.03274 | -0.007 | 35.1802
12 | 1.1643 | 0.03597 | -0.0046 | 32.3686
12.5 | 1.1625 | 0.04063 | -0.0014 | 28.6119
13 | 1.1832 | 0.04352 | -0.0003 | 27.1875
13.5 | 1.1977 | 0.04709 | 0.001 | 25.4343
14 | 1.2111 | 0.05093 | 0.002 | 23.7797
14.5 | 1.2217 | 0.0552 | 0.0038 | 22.1322
15 | 1.2342 | 0.05951 | 0.004 | 20.7394
15.5 | 1.2444 | 0.06425 | 0.0039 | 19.3681
16 | 1.2516 | 0.0695 | 0.0032 | 18.0086
16.5 | 1.2561 | 0.07531 | 0.0039 | 16.6791
17 | 1.2508 | 0.0828 | 0.0021 | 15.1063
17.5 | 1.2417 | 0.09127 | -0.0003 | 13.6047
18 | 1.2289 | 0.10069 | -0.0038 | 12.2048
18.5 | 1.2182 | 0.11014 | -0.0082 | 11.0605
19 | 1.1952 | 0.12229 | -0.014 | 9.7735
19.5 | 1.1893 | 0.13156 | -0.0197 | 9.04
20 | 1.1669 | 0.14458 | -0.0273 | 8.071

## 27. Re 500k Mach 0.10 (1)
BIGFOIL.COM POLAR EXPORT
NACA66-613 a=0.2
NACA66-613 a=0.2 |  |  |  | Cl Max: | 1.378 | at alpha= | 11 | deg
JavaFoil+Calcfoil stall+Eppler ext transition |  |  |  | L/D Max: | 100.91 | at alpha= | 5 | deg
Re: | 500000 |  |  | Cd Min: | 0.0072 | at alpha= | 1.5 | deg
Mach: | 0.1 |  |  | Cl=0 at alpha= | -3.1979 | deg
|  |  |  | @ Cl=0.1, Cd= | 0.030413
|  |  |  | @ Cl=0.4, Cd= | 0.0091
|  |  |  | @ Cl=0.6, Cd= | 0.0072707
alpha (deg) | Cl | Cd | Cm | Cl/Cd
-16 | -0.357 | 0.17205 | -0.012 | -2.074
-15.5 | -0.372 | 0.16196 | -0.013 | -2.298
-15 | -0.387 | 0.15342 | -0.013 | -2.523
-14.5 | -0.401 | 0.13882 | -0.013 | -2.891
-14 | -0.415 | 0.13628 | -0.013 | -3.044
-13.5 | -0.427 | 0.12661 | -0.013 | -3.373
-13 | -0.438 | 0.1173 | -0.014 | -3.732
-12.5 | -0.447 | 0.10986 | -0.014 | -4.065
-12 | -0.453 | 0.10223 | -0.013 | -4.431
-11.5 | -0.457 | 0.09249 | -0.015 | -4.942
-11 | -0.458 | 0.08615 | -0.015 | -5.314
-10.5 | -0.455 | 0.08245 | -0.016 | -5.522
-10 | -0.449 | 0.07591 | -0.017 | -5.912
-9.5 | -0.438 | 0.07137 | -0.017 | -6.14
-9 | -0.424 | 0.0658 | -0.018 | -6.437
-8.5 | -0.405 | 0.06208 | -0.018 | -6.518
-8 | -0.381 | 0.05684 | -0.019 | -6.712
-7.5 | -0.354 | 0.05237 | -0.019 | -6.764
-7 | -0.323 | 0.04891 | -0.019 | -6.603
-6.5 | -0.288 | 0.04658 | -0.02 | -6.189
-6 | -0.251 | 0.04327 | -0.021 | -5.79
-5.5 | -0.21 | 0.04084 | -0.02 | -5.137
-5 | -0.167 | 0.03871 | -0.021 | -4.313
-4.5 | -0.122 | 0.03666 | -0.021 | -3.334
-4 | -0.076 | 0.03522 | -0.021 | -2.156
-3.5 | -0.029 | 0.03364 | -0.022 | -0.852
-3 | 0.019 | 0.03225 | -0.023 | 0.597
-2.5 | 0.068 | 0.0311 | -0.023 | 2.176
-2 | 0.116 | 0.03007 | -0.025 | 3.872
-1.5 | 0.166 | 0.02913 | -0.026 | 5.685
-1 | 0.266 | 0.00916 | -0.054 | 29.062
-0.5 | 0.327 | 0.00905 | -0.055 | 36.149
0 | 0.382 | 0.0091 | -0.056 | 41.974
0.5 | 0.441 | 0.0091 | -0.056 | 48.454
1 | 0.5 | 0.00905 | -0.057 | 55.245
1.5 | 0.559 | 0.0072 | -0.058 | 77.596
2 | 0.617 | 0.0073 | -0.059 | 84.525
2.5 | 0.675 | 0.00746 | -0.06 | 90.532
3 | 0.735 | 0.00748 | -0.061 | 98.222
3.5 | 0.796 | 0.00798 | -0.062 | 99.702
4 | 0.854 | 0.00849 | -0.063 | 100.557
4.5 | 0.911 | 0.00905 | -0.064 | 100.647
5 | 0.966 | 0.00957 | -0.064 | 100.91
5.5 | 1.02 | 0.01026 | -0.065 | 99.412
6 | 1.072 | 0.01098 | -0.066 | 97.57
6.5 | 1.115 | 0.01724 | -0.066 | 64.659
7 | 1.163 | 0.01809 | -0.067 | 64.276
7.5 | 1.208 | 0.01899 | -0.068 | 63.625
8 | 1.251 | 0.01998 | -0.069 | 62.607
8.5 | 1.288 | 0.02096 | -0.07 | 61.448
9 | 1.32 | 0.02203 | -0.07 | 59.928
9.5 | 1.348 | 0.02326 | -0.071 | 57.948
10 | 1.366 | 0.02457 | -0.072 | 55.613
10.5 | 1.376 | 0.02586 | -0.073 | 53.223
11 | 1.378 | 0.0271 | -0.074 | 50.857
11.5 | 1.371 | 0.02904 | -0.074 | 47.222
12 | 1.144 | 0.08131 | -0.035 | 14.074
12.5 | 1.13 | 0.08696 | -0.037 | 12.995
13 | 1.108 | 0.09326 | -0.036 | 11.88
13.5 | 1.081 | 0.10105 | -0.034 | 10.693
14 | 1.049 | 0.10586 | -0.034 | 9.913
14.5 | 1.014 | 0.11527 | -0.034 | 8.801
15 | 0.977 | 0.12253 | -0.034 | 7.969
15.5 | 0.936 | 0.13123 | -0.034 | 7.134
16 | 0.894 | 0.13797 | -0.032 | 6.479

## 28. Re 500k Mach 0.10 (2)
BIGFOIL.COM POLAR EXPORT
NACA66-613 a=0.2
NACA66-613 a=0.2 |  |  |  | Cl Max: | 1.2448 | at alpha= | 16 | deg
XFOIL ncrit=9 |  |  |  | L/D Max: | 108.223 | at alpha= | 5.5 | deg
Re: | 500000 |  |  | Cd Min: | 0.22479 | at alpha= | -20 | deg
Mach: | 0.1 |  |  | Cl=0 at alpha= | -3.7561 | deg
|  |  |  | @ Cl=0.1, Cd= | 0.014651
|  |  |  | @ Cl=0.4, Cd= | 0.009953
|  |  |  | @ Cl=0.6, Cd= | 0.0084138
alpha (deg) | Cl | Cd | Cm | Cl/Cd
-20 | -0.517 | 0.22479 | 0.0034 | -2.2999
-19.5 | -0.4989 | 0.21882 | -0.0007 | -2.28
-19 | -0.4809 | 0.21261 | -0.0048 | -2.2619
-18.5 | -0.4629 | 0.20616 | -0.0089 | -2.2453
-18 | -0.4464 | 0.19964 | -0.0138 | -2.236
-17 | -0.4109 | 0.18585 | -0.0216 | -2.2109
-16.5 | -0.3923 | 0.17952 | -0.0255 | -2.1853
-16 | -0.3722 | 0.17288 | -0.0304 | -2.1529
-15.5 | -0.3435 | 0.16488 | -0.0382 | -2.0833
-15 | -0.3299 | 0.15792 | -0.0427 | -2.089
-14 | -0.3116 | 0.14423 | -0.0489 | -2.1604
-13.5 | -0.2932 | 0.13781 | -0.0504 | -2.1276
-13 | -0.28 | 0.13164 | -0.053 | -2.127
-12.5 | -0.2669 | 0.12528 | -0.0561 | -2.1304
-12 | -0.2595 | 0.11835 | -0.06 | -2.1926
-11.5 | -0.2548 | 0.11148 | -0.0646 | -2.2856
-11 | -0.2503 | 0.104 | -0.0687 | -2.4067
-10.5 | -0.2448 | 0.09595 | -0.072 | -2.5513
-10 | -0.2283 | 0.09026 | -0.0725 | -2.5294
-9.5 | -0.2206 | 0.08425 | -0.075 | -2.6184
-9 | -0.2197 | 0.07732 | -0.079 | -2.8414
-8.5 | -0.2323 | 0.07001 | -0.0839 | -3.3181
-8 | -0.2468 | 0.06406 | -0.0841 | -3.8526
-7.5 | -0.2457 | 0.05637 | -0.0844 | -4.3587
-7 | -0.2421 | 0.04795 | -0.0824 | -5.049
-6.5 | -0.2171 | 0.04351 | -0.0815 | -4.9897
-6 | -0.1866 | 0.03902 | -0.08 | -4.7822
-5.5 | -0.1473 | 0.03415 | -0.076 | -4.3133
-5 | -0.1174 | 0.0279 | -0.0746 | -4.2079
-4.5 | -0.074 | 0.0242 | -0.0721 | -3.0579
-4 | -0.0262 | 0.02159 | -0.0716 | -1.2135
-3.5 | 0.0275 | 0.01808 | -0.0695 | 1.521
-3 | 0.0823 | 0.01521 | -0.0694 | 5.4109
-2.5 | 0.1368 | 0.01349 | -0.0692 | 10.1408
-2 | 0.1892 | 0.01255 | -0.0687 | 15.0757
-1.5 | 0.24 | 0.01182 | -0.068 | 20.3046
-1 | 0.2923 | 0.01126 | -0.0674 | 25.9591
-0.5 | 0.3434 | 0.01073 | -0.0668 | 32.0037
0 | 0.396 | 0.01024 | -0.0663 | 38.6719
0.5 | 0.4236 | 0.00826 | -0.0611 | 51.2833
1 | 0.4734 | 0.00837 | -0.0593 | 56.5591
1.5 | 0.524 | 0.00846 | -0.0578 | 61.9385
2 | 0.5765 | 0.00844 | -0.0569 | 68.3057
2.5 | 0.6304 | 0.00838 | -0.0568 | 75.2267
3 | 0.6846 | 0.00831 | -0.0568 | 82.3827
3.5 | 0.7369 | 0.00825 | -0.0562 | 89.3212
4 | 0.788 | 0.00821 | -0.0556 | 95.9805
4.5 | 0.8373 | 0.00821 | -0.0545 | 101.9854
5 | 0.8846 | 0.00831 | -0.0531 | 106.4501
5.5 | 0.9318 | 0.00861 | -0.0518 | 108.223
6 | 0.983 | 0.00923 | -0.0519 | 106.5005
6.5 | 1.0381 | 0.01023 | -0.0535 | 101.4761
7.5 | 1.0793 | 0.0122 | -0.0437 | 88.4672
8 | 1.093 | 0.01368 | -0.0378 | 79.8977
8.5 | 1.0926 | 0.01622 | -0.0308 | 67.3613
9 | 1.0724 | 0.02038 | -0.0223 | 52.6202
9.5 | 1.0857 | 0.0229 | -0.0181 | 47.4105
10 | 1.1068 | 0.02502 | -0.0151 | 44.2366
10.5 | 1.12 | 0.02778 | -0.0116 | 40.3168
11 | 1.1335 | 0.03068 | -0.0085 | 36.9459
11.5 | 1.1495 | 0.03355 | -0.006 | 34.2623
12 | 1.161 | 0.03695 | -0.0036 | 31.4208
12.5 | 1.1602 | 0.04162 | -0.0005 | 27.876
13 | 1.1801 | 0.04467 | 0.0006 | 26.4182
13.5 | 1.1945 | 0.04835 | 0.002 | 24.7053
14 | 1.2074 | 0.05235 | 0.0029 | 23.064
14.5 | 1.2185 | 0.05669 | 0.0046 | 21.4941
15 | 1.2301 | 0.06123 | 0.0047 | 20.0898
15.5 | 1.239 | 0.06624 | 0.0045 | 18.7047
16 | 1.2448 | 0.07181 | 0.0038 | 17.3346
16.5 | 1.2442 | 0.0785 | 0.004 | 15.8497
17 | 1.2356 | 0.08676 | 0.0018 | 14.2416
17.5 | 1.2216 | 0.09627 | -0.0013 | 12.6893
18 | 1.2032 | 0.10702 | -0.0057 | 11.2428
18.5 | 1.186 | 0.11807 | -0.0112 | 10.0449
19 | 1.15 | 0.13354 | -0.0193 | 8.6117
19.5 | 1.1436 | 0.14351 | -0.0257 | 7.9688

## 29. Re 500k Mach 0.25 (1)
BIGFOIL.COM POLAR EXPORT
NACA66-613 a=0.2
NACA66-613 a=0.2 |  |  |  | Cl Max: | 1.363 | at alpha= | 10 | deg
JavaFoil+Calcfoil stall+Eppler ext transition |  |  |  | L/D Max: | 99.068 | at alpha= | 4.5 | deg
Re: | 500000 |  |  | Cd Min: | 0.00734 | at alpha= | 2 | deg
Mach: | 0.25 |  |  | Cl=0 at alpha= | -3.2041 | deg
|  |  |  | @ Cl=0.1, Cd= | 0.030594
|  |  |  | @ Cl=0.4, Cd= | 0.0092313
|  |  |  | @ Cl=0.6, Cd= | 0.0073455
alpha (deg) | Cl | Cd | Cm | Cl/Cd
-14 | -0.063 | 0.14201 | -0.015 | -0.444
-13.5 | -0.132 | 0.13842 | -0.015 | -0.955
-13 | -0.191 | 0.13928 | -0.015 | -1.375
-12.5 | -0.237 | 0.13163 | -0.015 | -1.797
-12 | -0.275 | 0.11677 | -0.015 | -2.354
-11.5 | -0.308 | 0.10962 | -0.015 | -2.807
-11 | -0.335 | 0.0996 | -0.015 | -3.364
-10.5 | -0.357 | 0.09252 | -0.015 | -3.854
-10 | -0.371 | 0.08551 | -0.014 | -4.343
-9.5 | -0.38 | 0.07741 | -0.015 | -4.906
-9 | -0.381 | 0.07381 | -0.016 | -5.164
-8.5 | -0.376 | 0.06582 | -0.018 | -5.708
-8 | -0.363 | 0.0615 | -0.019 | -5.903
-7.5 | -0.344 | 0.05534 | -0.019 | -6.211
-7 | -0.318 | 0.05139 | -0.02 | -6.196
-6.5 | -0.287 | 0.04773 | -0.02 | -6.023
-6 | -0.252 | 0.04442 | -0.021 | -5.674
-5.5 | -0.213 | 0.04175 | -0.021 | -5.091
-5 | -0.17 | 0.03931 | -0.021 | -4.322
-4.5 | -0.125 | 0.03708 | -0.022 | -3.366
-4 | -0.078 | 0.0353 | -0.022 | -2.201
-3.5 | -0.029 | 0.03375 | -0.023 | -0.87
-3 | 0.02 | 0.03241 | -0.023 | 0.609
-2.5 | 0.069 | 0.03122 | -0.024 | 2.224
-2 | 0.12 | 0.03019 | -0.025 | 3.96
-1.5 | 0.17 | 0.02934 | -0.027 | 5.794
-1 | 0.273 | 0.00925 | -0.055 | 29.546
-0.5 | 0.336 | 0.00914 | -0.056 | 36.766
0 | 0.392 | 0.00923 | -0.057 | 42.429
0.5 | 0.452 | 0.00924 | -0.058 | 48.952
1 | 0.513 | 0.00919 | -0.059 | 55.796
1.5 | 0.573 | 0.00735 | -0.06 | 77.976
2 | 0.633 | 0.00734 | -0.06 | 86.23
2.5 | 0.692 | 0.00747 | -0.061 | 92.69
3 | 0.754 | 0.00771 | -0.062 | 97.881
3.5 | 0.816 | 0.00831 | -0.064 | 98.24
4 | 0.875 | 0.00886 | -0.064 | 98.767
4.5 | 0.934 | 0.00942 | -0.065 | 99.068
5 | 0.99 | 0.01003 | -0.066 | 98.671
5.5 | 1.045 | 0.01077 | -0.067 | 96.97
6 | 1.09 | 0.01721 | -0.067 | 63.356
6.5 | 1.14 | 0.01805 | -0.068 | 63.162
7 | 1.188 | 0.01897 | -0.069 | 62.627
7.5 | 1.233 | 0.01997 | -0.07 | 61.717
8 | 1.274 | 0.021 | -0.071 | 60.654
8.5 | 1.307 | 0.02218 | -0.071 | 58.93
9 | 1.334 | 0.02345 | -0.072 | 56.894
9.5 | 1.354 | 0.02486 | -0.073 | 54.494
10 | 1.363 | 0.02624 | -0.074 | 51.936
10.5 | 1.14 | 0.06828 | -0.037 | 16.7
11 | 1.125 | 0.07444 | -0.035 | 15.118
11.5 | 1.101 | 0.07983 | -0.034 | 13.792
12 | 1.066 | 0.08691 | -0.033 | 12.263
12.5 | 1.021 | 0.0939 | -0.033 | 10.87
13 | 0.965 | 0.1026 | -0.033 | 9.405
13.5 | 0.9 | 0.1115 | -0.031 | 8.07
14 | 0.827 | 0.12047 | -0.029 | 6.864
14.5 | 0.747 | 0.13174 | -0.029 | 5.673
15 | 0.662 | 0.14327 | -0.027 | 4.621

## 30. Re 500k Mach 0.25 (2)
BIGFOIL.COM POLAR EXPORT
NACA66-613 a=0.2
NACA66-613 a=0.2 |  |  |  | Cl Max: | 1.1985 | at alpha= | 15 | deg
XFOIL ncrit=9 |  |  |  | L/D Max: | 105.388 | at alpha= | 5.5 | deg
Re: | 500000 |  |  | Cd Min: | 0.23433 | at alpha= | 20 | deg
Mach: | 0.25 |  |  | Cl=0 at alpha= | -3.7813 | deg
|  |  |  | @ Cl=0.1, Cd= | 0.015461
|  |  |  | @ Cl=0.4, Cd= | 0.010602
|  |  |  | @ Cl=0.6, Cd= | 0.0086075
alpha (deg) | Cl | Cd | Cm | Cl/Cd
-20 | -0.5219 | 0.22814 | 0.0037 | -2.2876
-19.5 | -0.5028 | 0.22189 | -0.0006 | -2.266
-19 | -0.4836 | 0.21541 | -0.0049 | -2.245
-18.5 | -0.4643 | 0.20869 | -0.0094 | -2.2248
-18 | -0.4472 | 0.20226 | -0.0147 | -2.211
-17.5 | -0.4286 | 0.19496 | -0.0191 | -2.1984
-17 | -0.4077 | 0.18814 | -0.0227 | -2.167
-16.5 | -0.3872 | 0.18158 | -0.0274 | -2.1324
-16 | -0.3568 | 0.17363 | -0.0355 | -2.0549
-15 | -0.3294 | 0.16065 | -0.0427 | -2.0504
-14.5 | -0.3191 | 0.15442 | -0.0462 | -2.0664
-14 | -0.3028 | 0.14652 | -0.0486 | -2.0666
-13.5 | -0.2865 | 0.14028 | -0.0507 | -2.0423
-13 | -0.2716 | 0.13382 | -0.0539 | -2.0296
-12.5 | -0.2582 | 0.12737 | -0.0569 | -2.0272
-12 | -0.2521 | 0.12046 | -0.062 | -2.0928
-11.5 | -0.2449 | 0.11367 | -0.0661 | -2.1545
-11 | -0.2373 | 0.10625 | -0.0702 | -2.2334
-10.5 | -0.2219 | 0.09885 | -0.0714 | -2.2448
-10 | -0.208 | 0.09298 | -0.0732 | -2.237
-9.5 | -0.1992 | 0.08663 | -0.0763 | -2.2994
-9 | -0.1948 | 0.07993 | -0.0798 | -2.4371
-8.5 | -0.205 | 0.07187 | -0.087 | -2.8524
-8 | -0.2209 | 0.06563 | -0.0885 | -3.3658
-7.5 | -0.2249 | 0.0589 | -0.0884 | -3.8183
-7 | -0.2232 | 0.0514 | -0.0872 | -4.3424
-6.5 | -0.2025 | 0.04653 | -0.0861 | -4.352
-6 | -0.1762 | 0.04155 | -0.0844 | -4.2407
-5.5 | -0.1387 | 0.03639 | -0.0807 | -3.8115
-5 | -0.1121 | 0.02973 | -0.0788 | -3.7706
-4.5 | -0.0613 | 0.02874 | -0.0765 | -2.1329
-4 | -0.0234 | 0.02266 | -0.0749 | -1.0327
-3.5 | 0.0301 | 0.01897 | -0.0726 | 1.5867
-3 | 0.0859 | 0.01594 | -0.0721 | 5.389
-2.5 | 0.1433 | 0.01399 | -0.0719 | 10.243
-2 | 0.1972 | 0.01293 | -0.0714 | 15.2514
-1.5 | 0.2499 | 0.01208 | -0.0706 | 20.6871
-1 | 0.3032 | 0.0115 | -0.0698 | 26.3652
-0.5 | 0.355 | 0.01094 | -0.069 | 32.4497
0 | 0.4109 | 0.01052 | -0.0687 | 39.0589
0.5 | 0.4369 | 0.00841 | -0.063 | 51.9501
1 | 0.4893 | 0.00852 | -0.0612 | 57.4296
2 | 0.5935 | 0.00862 | -0.0584 | 68.8515
2.5 | 0.6506 | 0.00851 | -0.0584 | 76.4512
3 | 0.7061 | 0.00843 | -0.0582 | 83.7604
3.5 | 0.7593 | 0.00837 | -0.0574 | 90.7168
4 | 0.8106 | 0.00837 | -0.0564 | 96.8459
4.5 | 0.8595 | 0.00841 | -0.0548 | 102.1998
5 | 0.9054 | 0.0086 | -0.0526 | 105.2791
5.5 | 0.9506 | 0.00902 | -0.0505 | 105.388
6 | 1.0023 | 0.00974 | -0.0503 | 102.9055
6.5 | 1.0586 | 0.01085 | -0.0519 | 97.5668
7 | 1.0713 | 0.01186 | -0.0454 | 90.3288
7.5 | 1.0823 | 0.01324 | -0.0385 | 81.7447
8 | 1.0949 | 0.0151 | -0.0327 | 72.5099
8.5 | 1.0836 | 0.01851 | -0.0247 | 58.5413
9 | 1.0689 | 0.02267 | -0.0173 | 47.1504
9.5 | 1.0833 | 0.02537 | -0.0133 | 42.7
10 | 1.1036 | 0.0278 | -0.0101 | 39.6978
10.5 | 1.1106 | 0.03135 | -0.0064 | 35.4258
11 | 1.1235 | 0.0347 | -0.0034 | 32.3775
11.5 | 1.1359 | 0.03831 | -0.0009 | 29.6502
12 | 1.1446 | 0.04244 | 0.0013 | 26.9698
12.5 | 1.1476 | 0.04724 | 0.0039 | 24.293
13 | 1.165 | 0.05104 | 0.005 | 22.8252
13.5 | 1.1785 | 0.05533 | 0.0062 | 21.2995
14 | 1.1884 | 0.06014 | 0.0075 | 19.7606
14.5 | 1.1959 | 0.06569 | 0.0082 | 18.2052
15 | 1.1985 | 0.0721 | 0.0077 | 16.6227
15.5 | 1.1965 | 0.07936 | 0.0063 | 15.0769
16 | 1.1887 | 0.08772 | 0.0041 | 13.5511
16.5 | 1.1687 | 0.0984 | 0.0007 | 11.877
17 | 1.1394 | 0.11149 | -0.0051 | 10.2198
17.5 | 1.111 | 0.12541 | -0.0125 | 8.8589
18 | 1.0802 | 0.14085 | -0.0216 | 7.6692
18.5 | 1.0474 | 0.15809 | -0.0324 | 6.6253
19 | 1.0132 | 0.1774 | -0.0445 | 5.7114
19.5 | 0.9477 | 0.2158 | -0.0623 | 4.3916
20 | 0.9428 | 0.23433 | -0.0712 | 4.0234

## 31. Re 500k Mach 0.50 (1)
BIGFOIL.COM POLAR EXPORT
NACA66-613 a=0.2
NACA66-613 a=0.2 |  |  |  | Cl Max: | 1.315 | at alpha= | 8 | deg
JavaFoil+Calcfoil stall+Eppler ext transition |  |  |  | L/D Max: | 91.829 | at alpha= | 4 | deg
Re: | 500000 |  |  | Cd Min: | 0.00815 | at alpha= | 2 | deg
Mach: | 0.5 |  |  | Cl=0 at alpha= | -3.2037 | deg
|  |  |  | @ Cl=0.1, Cd= | 0.031579
|  |  |  | @ Cl=0.4, Cd= | 0.0096215
|  |  |  | @ Cl=0.6, Cd= | 0.0095745
alpha (deg) | Cl | Cd | Cm | Cl/Cd
-20 | -0.927 | 0.2289 | -0.017 | -4.051
-19.5 | -0.9 | 0.21561 | -0.017 | -4.176
-19 | -0.873 | 0.20964 | -0.018 | -4.167
-18.5 | -0.846 | 0.20485 | -0.018 | -4.132
-18 | -0.817 | 0.19714 | -0.017 | -4.146
-17.5 | -0.79 | 0.1905 | -0.017 | -4.146
-17 | -0.763 | 0.1855 | -0.018 | -4.111
-16.5 | -0.735 | 0.18107 | -0.018 | -4.062
-16 | -0.708 | 0.17803 | -0.018 | -3.978
-15.5 | -0.681 | 0.17285 | -0.019 | -3.939
-15 | -0.653 | 0.16888 | -0.019 | -3.87
-14.5 | -0.625 | 0.15506 | -0.019 | -4.033
-14 | -0.597 | 0.1489 | -0.019 | -4.011
-13.5 | -0.57 | 0.14184 | -0.019 | -4.017
-13 | -0.542 | 0.13799 | -0.019 | -3.93
-12.5 | -0.515 | 0.13292 | -0.02 | -3.873
-12 | -0.487 | 0.12938 | -0.02 | -3.766
-11.5 | -0.46 | 0.12745 | -0.02 | -3.606
-11 | -0.432 | 0.12292 | -0.021 | -3.515
-10.5 | -0.404 | 0.11999 | -0.021 | -3.37
-10 | -0.376 | 0.11191 | -0.02 | -3.36
-9.5 | -0.348 | 0.11086 | -0.02 | -3.142
-9 | -0.321 | 0.10287 | -0.02 | -3.118
-8.5 | -0.293 | 0.10037 | -0.021 | -2.92
-8 | -0.265 | 0.09793 | -0.021 | -2.711
-7.5 | -0.238 | 0.09424 | -0.022 | -2.523
-7 | -0.21 | 0.09679 | -0.022 | -2.171
-6.5 | -0.182 | 0.08609 | -0.02 | -2.116
-6 | -0.155 | 0.08537 | -0.021 | -1.811
-5.5 | -0.127 | 0.05762 | -0.02 | -2.202
-5 | -0.168 | 0.04601 | -0.023 | -3.65
-4.5 | -0.132 | 0.04072 | -0.023 | -3.232
-4 | -0.084 | 0.03746 | -0.024 | -2.243
-3.5 | -0.032 | 0.03513 | -0.024 | -0.916
-3 | 0.022 | 0.03354 | -0.025 | 0.65
-2.5 | 0.077 | 0.03201 | -0.026 | 2.406
-2 | 0.133 | 0.03096 | -0.027 | 4.292
-1.5 | 0.189 | 0.03015 | -0.028 | 6.272
-1 | 0.246 | 0.02934 | -0.03 | 8.38
-0.5 | 0.375 | 0.00963 | -0.062 | 38.956
0 | 0.434 | 0.00961 | -0.063 | 45.143
0.5 | 0.501 | 0.00958 | -0.064 | 52.34
1 | 0.568 | 0.00956 | -0.065 | 59.39
1.5 | 0.634 | 0.00959 | -0.066 | 66.156
2 | 0.701 | 0.00815 | -0.067 | 86.073
2.5 | 0.772 | 0.00863 | -0.068 | 89.453
3 | 0.839 | 0.00922 | -0.07 | 90.991
3.5 | 0.904 | 0.00992 | -0.07 | 91.181
4 | 0.969 | 0.01056 | -0.071 | 91.829
4.5 | 1.033 | 0.01142 | -0.072 | 90.467
5 | 1.094 | 0.01228 | -0.073 | 89.03
5.5 | 1.151 | 0.01338 | -0.074 | 86.018
6 | 1.197 | 0.0208 | -0.075 | 57.539
6.5 | 1.243 | 0.02206 | -0.076 | 56.367
7 | 1.282 | 0.0236 | -0.076 | 54.329
7.5 | 1.309 | 0.02539 | -0.077 | 51.554
8 | 1.315 | 0.02721 | -0.078 | 48.337
8.5 | 1.062 | 0.05887 | -0.031 | 18.038
9 | 0.823 | 0.074 | -0.025 | 11.119
9.5 | 0.687 | 0.10474 | -0.029 | 6.554
10 | 0.713 | 0.10754 | -0.03 | 6.628
10.5 | 0.74 | 0.11558 | -0.035 | 6.401
11 | 0.766 | 0.11863 | -0.035 | 6.456
11.5 | 0.792 | 0.12453 | -0.035 | 6.358
12 | 0.818 | 0.12801 | -0.037 | 6.391
12.5 | 0.845 | 0.14087 | -0.041 | 6
13 | 0.871 | 0.14445 | -0.041 | 6.029

## 32. Re 500k Mach 0.50 (2)
BIGFOIL.COM POLAR EXPORT
NACA66-613 a=0.2
NACA66-613 a=0.2 |  |  |  | Cl Max: | 1.1104 | at alpha= | 7.5 | deg
XFOIL ncrit=9 |  |  |  | L/D Max: | 93.4501 | at alpha= | 4 | deg
Re: | 500000 |  |  | Cd Min: | 0.24516 | at alpha= | -20 | deg
Mach: | 0.5 |  |  | Cl=0 at alpha= | -3.9947 | deg
|  |  |  | @ Cl=0.1, Cd= | 0.019771
|  |  |  | @ Cl=0.4, Cd= | 0.01217
|  |  |  | @ Cl=0.6, Cd= | 0.0092672
alpha (deg) | Cl | Cd | Cm | Cl/Cd
-20 | -0.549 | 0.24516 | 0.0045 | -2.2394
-19.5 | -0.5246 | 0.23741 | -0.001 | -2.2097
-19 | -0.4998 | 0.22957 | -0.007 | -2.1771
-18.5 | -0.4756 | 0.22211 | -0.0134 | -2.1413
-17.5 | -0.4174 | 0.20556 | -0.0263 | -2.0306
-17 | -0.3997 | 0.19919 | -0.029 | -2.0066
-16.5 | -0.3805 | 0.19225 | -0.0324 | -1.9792
-16 | -0.3605 | 0.18509 | -0.0363 | -1.9477
-15.5 | -0.3424 | 0.17832 | -0.0405 | -1.9201
-14.5 | -0.3036 | 0.16336 | -0.0481 | -1.8585
-14 | -0.2818 | 0.15615 | -0.0515 | -1.8047
-13.5 | -0.2627 | 0.14923 | -0.0551 | -1.7604
-13 | -0.2436 | 0.14206 | -0.0592 | -1.7148
-12.5 | -0.2323 | 0.1358 | -0.0648 | -1.7106
-12 | -0.2218 | 0.129 | -0.0695 | -1.7194
-11.5 | -0.1953 | 0.12053 | -0.0712 | -1.6203
-11 | -0.1763 | 0.11365 | -0.0741 | -1.5513
-10.5 | -0.1602 | 0.10704 | -0.0774 | -1.4966
-10 | -0.146 | 0.10038 | -0.0809 | -1.4545
-9.5 | -0.1399 | 0.09368 | -0.0871 | -1.4934
-9 | -0.1296 | 0.08677 | -0.0914 | -1.4936
-8.5 | -0.1221 | 0.0791 | -0.0949 | -1.5436
-8 | -0.1125 | 0.07237 | -0.0978 | -1.5545
-7.5 | -0.1014 | 0.0666 | -0.1001 | -1.5225
-7 | -0.1086 | 0.05996 | -0.1039 | -1.8112
-6.5 | -0.1167 | 0.05468 | -0.1031 | -2.1342
-6 | -0.1066 | 0.04928 | -0.1027 | -2.1631
-5.5 | -0.0951 | 0.04247 | -0.1 | -2.2392
-5 | -0.0741 | 0.03723 | -0.0972 | -1.9903
-4.5 | -0.0299 | 0.03419 | -0.094 | -0.87452
-4 | -0.0005 | 0.02769 | -0.0906 | -0.018057
-3.5 | 0.0467 | 0.02302 | -0.0871 | 2.0287
-3 | 0.1033 | 0.01957 | -0.0847 | 5.2785
-2.5 | 0.1663 | 0.01671 | -0.0835 | 9.9521
-2 | 0.2304 | 0.01479 | -0.083 | 15.5781
-1.5 | 0.292 | 0.01354 | -0.0819 | 21.5657
-1 | 0.3505 | 0.01266 | -0.0804 | 27.6856
-0.5 | 0.4081 | 0.01209 | -0.0789 | 33.7552
0 | 0.4652 | 0.01148 | -0.0773 | 40.5226
0.5 | 0.5108 | 0.00978 | -0.0744 | 52.229
1 | 0.5504 | 0.00918 | -0.0684 | 59.9564
1.5 | 0.6073 | 0.00928 | -0.0658 | 65.4418
2 | 0.6636 | 0.0093 | -0.0632 | 71.3548
2.5 | 0.7233 | 0.00922 | -0.062 | 78.449
3 | 0.7828 | 0.00913 | -0.0607 | 85.7393
3.5 | 0.835 | 0.0092 | -0.058 | 90.7609
4 | 0.8803 | 0.00942 | -0.0538 | 93.4501
4.5 | 0.9139 | 0.00982 | -0.0475 | 93.0652
5 | 0.9435 | 0.01043 | -0.0407 | 90.4602
5.5 | 1.0011 | 0.0114 | -0.0401 | 87.8158
6 | 1.0654 | 0.01291 | -0.0421 | 82.5252
6.5 | 1.0835 | 0.01423 | -0.0353 | 76.142
7 | 1.097 | 0.01627 | -0.0284 | 67.4247
7.5 | 1.1104 | 0.01871 | -0.0221 | 59.3479
8 | 1.1092 | 0.02219 | -0.0152 | 49.9865
8.5 | 1.0737 | 0.02808 | -0.0069 | 38.2372
9 | 1.0718 | 0.03276 | -0.002 | 32.7167
9.5 | 1.078 | 0.03739 | 0.0017 | 28.8312
10 | 1.0841 | 0.04242 | 0.0046 | 25.5563
10.5 | 1.0868 | 0.0481 | 0.0069 | 22.5946
11 | 1.0834 | 0.05461 | 0.0086 | 19.8389
11.5 | 1.0902 | 0.06042 | 0.0103 | 18.0437
12 | 1.0993 | 0.06628 | 0.0118 | 16.5857
12.5 | 1.1029 | 0.07321 | 0.0121 | 15.0649

## 33. Re 750k Mach 0.00 (1)
BIGFOIL.COM POLAR EXPORT
NACA66-613 a=0.2
NACA66-613 a=0.2 |  |  |  | Cl Max: | 1.385 | at alpha= | 11 | deg
JavaFoil+Calcfoil stall+Eppler ext transition |  |  |  | L/D Max: | 111.415 | at alpha= | 4.5 | deg
Re: | 750000 |  |  | Cd Min: | 0.00609 | at alpha= | 1.5 | deg
Mach: | 0 |  |  | Cl=0 at alpha= | -3.1979 | deg
|  |  |  | @ Cl=0.1, Cd= | 0.020829
|  |  |  | @ Cl=0.4, Cd= | 0.0080756
|  |  |  | @ Cl=0.6, Cd= | 0.0061495
alpha (deg) | Cl | Cd | Cm | Cl/Cd
-16.5 | -0.386 | 0.16359 | -0.013 | -2.358
-16 | -0.399 | 0.15157 | -0.013 | -2.632
-15.5 | -0.412 | 0.14566 | -0.013 | -2.828
-15 | -0.424 | 0.13747 | -0.014 | -3.086
-14.5 | -0.436 | 0.12843 | -0.014 | -3.394
-14 | -0.447 | 0.11887 | -0.014 | -3.757
-13.5 | -0.456 | 0.11688 | -0.014 | -3.9
-13 | -0.464 | 0.1102 | -0.015 | -4.207
-12.5 | -0.469 | 0.10214 | -0.015 | -4.595
-12 | -0.473 | 0.09787 | -0.015 | -4.832
-11.5 | -0.474 | 0.08649 | -0.016 | -5.48
-11 | -0.472 | 0.08261 | -0.016 | -5.715
-10.5 | -0.467 | 0.07594 | -0.017 | -6.146
-10 | -0.458 | 0.07123 | -0.017 | -6.428
-9.5 | -0.445 | 0.06718 | -0.018 | -6.627
-9 | -0.429 | 0.06211 | -0.018 | -6.9
-8.5 | -0.408 | 0.05815 | -0.019 | -7.018
-8 | -0.384 | 0.0542 | -0.019 | -7.078
-7.5 | -0.355 | 0.0503 | -0.02 | -7.066
-7 | -0.323 | 0.0471 | -0.02 | -6.868
-6.5 | -0.288 | 0.04445 | -0.02 | -6.485
-6 | -0.25 | 0.04172 | -0.021 | -5.995
-5.5 | -0.209 | 0.03942 | -0.021 | -5.31
-5 | -0.166 | 0.03744 | -0.021 | -4.444
-4.5 | -0.122 | 0.03553 | -0.021 | -3.427
-4 | -0.076 | 0.03395 | -0.022 | -2.229
-3.5 | -0.029 | 0.03258 | -0.022 | -0.876
-3 | 0.019 | 0.03129 | -0.023 | 0.613
-2.5 | 0.067 | 0.03006 | -0.025 | 2.245
-2 | 0.144 | 0.00852 | -0.053 | 16.891
-1.5 | 0.204 | 0.00848 | -0.054 | 24.102
-1 | 0.265 | 0.00806 | -0.054 | 32.862
-0.5 | 0.325 | 0.00818 | -0.055 | 39.774
0 | 0.384 | 0.0081 | -0.056 | 47.42
0.5 | 0.443 | 0.00801 | -0.057 | 55.314
1 | 0.502 | 0.00801 | -0.058 | 62.719
1.5 | 0.561 | 0.00609 | -0.058 | 92.166
2 | 0.62 | 0.00618 | -0.059 | 100.311
2.5 | 0.679 | 0.0064 | -0.06 | 106.064
3 | 0.738 | 0.00697 | -0.061 | 105.778
3.5 | 0.795 | 0.00742 | -0.062 | 107.114
4 | 0.853 | 0.00772 | -0.063 | 110.382
4.5 | 0.909 | 0.00816 | -0.064 | 111.415
5 | 0.964 | 0.00868 | -0.064 | 111.133
5.5 | 1.018 | 0.00925 | -0.065 | 110.045
6 | 1.069 | 0.00989 | -0.066 | 108.153
6.5 | 1.112 | 0.01582 | -0.066 | 70.299
7 | 1.16 | 0.01659 | -0.067 | 69.956
7.5 | 1.206 | 0.01739 | -0.068 | 69.336
8 | 1.249 | 0.01828 | -0.069 | 68.323
8.5 | 1.286 | 0.01912 | -0.07 | 67.29
9 | 1.32 | 0.02013 | -0.07 | 65.559
9.5 | 1.348 | 0.02126 | -0.071 | 63.427
10 | 1.369 | 0.0225 | -0.072 | 60.829
10.5 | 1.381 | 0.02375 | -0.073 | 58.126
11 | 1.385 | 0.02504 | -0.073 | 55.322
11.5 | 1.382 | 0.02665 | -0.074 | 51.863
12 | 1.372 | 0.02847 | -0.075 | 48.185
12.5 | 1.355 | 0.03016 | -0.075 | 44.907
13 | 1.328 | 0.03254 | -0.076 | 40.814
13.5 | 1.106 | 0.09449 | -0.041 | 11.707
14 | 1.078 | 0.10098 | -0.039 | 10.673
14.5 | 1.046 | 0.10997 | -0.038 | 9.515
15 | 1.013 | 0.11527 | -0.038 | 8.791
15.5 | 0.977 | 0.12511 | -0.036 | 7.809
16 | 0.94 | 0.13133 | -0.037 | 7.158

## 34. Re 750k Mach 0.00 (2)
BIGFOIL.COM POLAR EXPORT
NACA66-613 a=0.2
NACA66-613 a=0.2 |  |  |  | Cl Max: | 1.2921 | at alpha= | 16.5 | deg
XFOIL ncrit=9 |  |  |  | L/D Max: | 124.586 | at alpha= | 5 | deg
Re: | 750000 |  |  | Cd Min: | 0.22423 | at alpha= | -20 | deg
Mach: | 0 |  |  | Cl=0 at alpha= | -3.7075 | deg
|  |  |  | @ Cl=0.1, Cd= | 0.011767
|  |  |  | @ Cl=0.4, Cd= | 0.0083922
|  |  |  | @ Cl=0.6, Cd= | 0.0066362
alpha (deg) | Cl | Cd | Cm | Cl/Cd
-20 | -0.5168 | 0.22423 | 0.0037 | -2.3048
-19.5 | -0.499 | 0.21817 | -0.0004 | -2.2872
-19 | -0.4813 | 0.21186 | -0.0045 | -2.2718
-18.5 | -0.4635 | 0.20502 | -0.0087 | -2.2608
-18 | -0.4481 | 0.1982 | -0.0135 | -2.2608
-17.5 | -0.4311 | 0.19094 | -0.0174 | -2.2578
-17 | -0.4103 | 0.18469 | -0.0217 | -2.2216
-16.5 | -0.3828 | 0.17747 | -0.0287 | -2.157
-16 | -0.3691 | 0.17146 | -0.0313 | -2.1527
-15.5 | -0.3552 | 0.16517 | -0.0341 | -2.1505
-15 | -0.344 | 0.15786 | -0.0379 | -2.1791
-14.5 | -0.3325 | 0.1511 | -0.0416 | -2.2005
-14 | -0.3202 | 0.14329 | -0.0444 | -2.2346
-13.5 | -0.3039 | 0.13735 | -0.0471 | -2.2126
-13 | -0.2901 | 0.13105 | -0.0501 | -2.2137
-12.5 | -0.2772 | 0.12444 | -0.0533 | -2.2276
-12 | -0.27 | 0.11678 | -0.0576 | -2.312
-11.5 | -0.265 | 0.10951 | -0.062 | -2.4199
-11 | -0.258 | 0.10188 | -0.0658 | -2.5324
-10.5 | -0.252 | 0.09427 | -0.0682 | -2.6732
-10 | -0.239 | 0.08872 | -0.0702 | -2.6939
-9.5 | -0.233 | 0.08247 | -0.0732 | -2.8253
-9 | -0.2362 | 0.0752 | -0.0775 | -3.141
-8.5 | -0.2538 | 0.06797 | -0.0816 | -3.734
-8 | -0.2667 | 0.06181 | -0.0812 | -4.3148
-7.5 | -0.264 | 0.05272 | -0.0808 | -5.0076
-7 | -0.2493 | 0.0452 | -0.0789 | -5.5155
-6 | -0.2009 | 0.03505 | -0.0755 | -5.7318
-5.5 | -0.1873 | 0.01942 | -0.0674 | -9.6447
-5 | -0.1359 | 0.01837 | -0.0671 | -7.3979
-4.5 | -0.0857 | 0.01604 | -0.0664 | -5.3429
-4 | -0.032 | 0.01504 | -0.0664 | -2.1277
-3.5 | 0.0227 | 0.01383 | -0.0664 | 1.6414
-3 | 0.0767 | 0.01216 | -0.0664 | 6.3076
-2.5 | 0.1301 | 0.01126 | -0.0662 | 11.5542
-2 | 0.1829 | 0.01056 | -0.066 | 17.3201
-1.5 | 0.2355 | 0.00998 | -0.0656 | 23.5972
-1 | 0.2869 | 0.00938 | -0.0651 | 30.5864
-0.5 | 0.3404 | 0.009 | -0.065 | 37.8222
0 | 0.3951 | 0.00871 | -0.0651 | 45.3617
0.5 | 0.4284 | 0.00655 | -0.0618 | 65.4046
1 | 0.4814 | 0.00656 | -0.0611 | 73.3841
1.5 | 0.5353 | 0.00659 | -0.0607 | 81.2291
2 | 0.5895 | 0.00664 | -0.0605 | 88.7801
2.5 | 0.645 | 0.00662 | -0.0608 | 97.432
3 | 0.7002 | 0.00661 | -0.0612 | 105.9304
3.5 | 0.7544 | 0.00664 | -0.0613 | 113.6145
4 | 0.8072 | 0.00671 | -0.0611 | 120.2981
4.5 | 0.8571 | 0.00689 | -0.0604 | 124.3977
5 | 0.902 | 0.00724 | -0.0587 | 124.5856
5.5 | 0.9408 | 0.00776 | -0.0559 | 121.2371
6 | 0.9728 | 0.00835 | -0.0518 | 116.503
6.5 | 1.0009 | 0.00917 | -0.0472 | 109.1494
7 | 1.053 | 0.01027 | -0.0486 | 102.5316
7.5 | 1.0777 | 0.01142 | -0.0448 | 94.3695
8 | 1.0868 | 0.01315 | -0.0384 | 82.6464
8.5 | 1.0744 | 0.01639 | -0.0298 | 65.5522
9 | 1.0822 | 0.01895 | -0.0245 | 57.1082
9.5 | 1.1062 | 0.02069 | -0.0214 | 53.4654
10 | 1.1324 | 0.02235 | -0.0188 | 50.6667
10.5 | 1.1554 | 0.02428 | -0.016 | 47.5865
11 | 1.1657 | 0.02719 | -0.0123 | 42.8724
11.5 | 1.19 | 0.0292 | -0.0103 | 40.7534
12 | 1.211 | 0.03155 | -0.0082 | 38.3835
12.5 | 1.2167 | 0.03529 | -0.0053 | 34.4772
13 | 1.2259 | 0.03896 | -0.0031 | 31.4656
13.5 | 1.2407 | 0.04235 | -0.0016 | 29.2963
14 | 1.2603 | 0.04544 | -0.0009 | 27.7355
14.5 | 1.2678 | 0.04988 | 0.0001 | 25.417
15 | 1.2677 | 0.05533 | 0.0011 | 22.9116
15.5 | 1.2787 | 0.05989 | 0.0011 | 21.3508
16 | 1.2886 | 0.06484 | 0.0006 | 19.8735
16.5 | 1.2921 | 0.07066 | -0.0001 | 18.2862
17 | 1.292 | 0.07723 | -0.0015 | 16.7293
17.5 | 1.2872 | 0.08464 | -0.0031 | 15.2079
18 | 1.2874 | 0.09188 | -0.0056 | 14.0118
18.5 | 1.2839 | 0.09992 | -0.0087 | 12.8493
19 | 1.2766 | 0.10871 | -0.0123 | 11.7432
19.5 | 1.2712 | 0.11756 | -0.0167 | 10.8132
20 | 1.2621 | 0.12716 | -0.0216 | 9.9253

## 35. Re 750k Mach 0.10 (1)
BIGFOIL.COM POLAR EXPORT
NACA66-613 a=0.2
NACA66-613 a=0.2 |  |  |  | Cl Max: | 1.381 | at alpha= | 11 | deg
JavaFoil+Calcfoil stall+Eppler ext transition |  |  |  | L/D Max: | 111.078 | at alpha= | 4.5 | deg
Re: | 750000 |  |  | Cd Min: | 0.00612 | at alpha= | 1.5 | deg
Mach: | 0.1 |  |  | Cl=0 at alpha= | -3.1979 | deg
|  |  |  | @ Cl=0.1, Cd= | 0.021163
|  |  |  | @ Cl=0.4, Cd= | 0.0080829
|  |  |  | @ Cl=0.6, Cd= | 0.0061688
alpha (deg) | Cl | Cd | Cm | Cl/Cd
-16 | -0.357 | 0.16232 | -0.013 | -2.2
-15.5 | -0.372 | 0.15217 | -0.013 | -2.447
-15 | -0.387 | 0.14057 | -0.013 | -2.755
-14.5 | -0.402 | 0.12821 | -0.014 | -3.133
-14 | -0.415 | 0.12765 | -0.014 | -3.252
-13.5 | -0.427 | 0.11954 | -0.014 | -3.575
-13 | -0.438 | 0.11061 | -0.015 | -3.961
-12.5 | -0.447 | 0.10464 | -0.015 | -4.271
-12 | -0.453 | 0.09788 | -0.015 | -4.632
-11.5 | -0.457 | 0.08952 | -0.016 | -5.11
-11 | -0.458 | 0.0822 | -0.016 | -5.575
-10.5 | -0.456 | 0.07735 | -0.017 | -5.89
-10 | -0.449 | 0.07229 | -0.017 | -6.213
-9.5 | -0.439 | 0.06799 | -0.018 | -6.45
-9 | -0.424 | 0.0636 | -0.018 | -6.665
-8.5 | -0.405 | 0.05931 | -0.019 | -6.826
-8 | -0.382 | 0.05501 | -0.019 | -6.938
-7.5 | -0.354 | 0.05085 | -0.02 | -6.969
-7 | -0.323 | 0.0474 | -0.02 | -6.818
-6.5 | -0.288 | 0.04469 | -0.02 | -6.454
-6 | -0.251 | 0.04176 | -0.021 | -6.003
-5.5 | -0.21 | 0.0395 | -0.021 | -5.314
-5 | -0.167 | 0.03751 | -0.021 | -4.452
-4.5 | -0.122 | 0.03561 | -0.021 | -3.434
-4 | -0.076 | 0.03412 | -0.022 | -2.226
-3.5 | -0.029 | 0.0326 | -0.023 | -0.88
-3 | 0.019 | 0.03135 | -0.023 | 0.615
-2.5 | 0.068 | 0.03011 | -0.025 | 2.252
-2 | 0.145 | 0.00858 | -0.053 | 16.859
-1.5 | 0.205 | 0.00855 | -0.054 | 24.028
-1 | 0.266 | 0.00782 | -0.055 | 34.051
-0.5 | 0.327 | 0.00815 | -0.055 | 40.127
0 | 0.386 | 0.00809 | -0.056 | 47.698
0.5 | 0.445 | 0.00806 | -0.057 | 55.25
1 | 0.505 | 0.00801 | -0.058 | 63.005
1.5 | 0.564 | 0.00612 | -0.059 | 92.066
2 | 0.623 | 0.0062 | -0.06 | 100.477
2.5 | 0.682 | 0.00643 | -0.06 | 106.081
3 | 0.741 | 0.00704 | -0.061 | 105.328
3.5 | 0.799 | 0.00748 | -0.062 | 106.745
4 | 0.857 | 0.00777 | -0.063 | 110.262
4.5 | 0.913 | 0.00822 | -0.064 | 111.078
5 | 0.969 | 0.00874 | -0.065 | 110.785
5.5 | 1.022 | 0.00932 | -0.065 | 109.635
6 | 1.074 | 0.00998 | -0.066 | 107.648
6.5 | 1.117 | 0.01594 | -0.067 | 70.069
7 | 1.165 | 0.01671 | -0.067 | 69.692
7.5 | 1.211 | 0.01754 | -0.068 | 69.023
8 | 1.253 | 0.01844 | -0.069 | 67.952
8.5 | 1.29 | 0.01934 | -0.07 | 66.712
9 | 1.323 | 0.02035 | -0.071 | 64.989
9.5 | 1.35 | 0.02149 | -0.071 | 62.842
10 | 1.369 | 0.02277 | -0.072 | 60.154
10.5 | 1.379 | 0.02405 | -0.073 | 57.349
11 | 1.381 | 0.02536 | -0.074 | 54.467
11.5 | 1.375 | 0.02706 | -0.074 | 50.824
12 | 1.361 | 0.02879 | -0.075 | 47.279
12.5 | 1.339 | 0.03098 | -0.076 | 43.201
13 | 1.304 | 0.03392 | -0.076 | 38.444
13.5 | 1.083 | 0.09613 | -0.038 | 11.266
14 | 1.052 | 0.10245 | -0.038 | 10.266
14.5 | 1.016 | 0.11167 | -0.036 | 9.095
15 | 0.978 | 0.11553 | -0.036 | 8.463
15.5 | 0.937 | 0.12335 | -0.036 | 7.598
16 | 0.895 | 0.1346 | -0.036 | 6.65

## 36. Re 750k Mach 0.10 (2)
BIGFOIL.COM POLAR EXPORT
NACA66-613 a=0.2
NACA66-613 a=0.2 |  |  |  | Cl Max: | 1.2832 | at alpha= | 16.5 | deg
XFOIL ncrit=9 |  |  |  | L/D Max: | 124.121 | at alpha= | 4.5 | deg
Re: | 750000 |  |  | Cd Min: | 0.22482 | at alpha= | -20 | deg
Mach: | 0.1 |  |  | Cl=0 at alpha= | -3.7105 | deg
|  |  |  | @ Cl=0.1, Cd= | 0.011861
|  |  |  | @ Cl=0.4, Cd= | 0.0086003
|  |  |  | @ Cl=0.6, Cd= | 0.0066487
alpha (deg) | Cl | Cd | Cm | Cl/Cd
-20 | -0.5177 | 0.22482 | 0.0038 | -2.3027
-19.5 | -0.4997 | 0.21872 | -0.0004 | -2.2847
-19 | -0.4818 | 0.21236 | -0.0045 | -2.2688
-18.5 | -0.4638 | 0.2055 | -0.0088 | -2.2569
-18 | -0.4481 | 0.19867 | -0.0136 | -2.2555
-17.5 | -0.4307 | 0.19139 | -0.0175 | -2.2504
-17 | -0.4071 | 0.18484 | -0.0227 | -2.2024
-16.5 | -0.3828 | 0.17799 | -0.0286 | -2.1507
-16 | -0.3692 | 0.17198 | -0.0312 | -2.1468
-15.5 | -0.355 | 0.16564 | -0.0341 | -2.1432
-15 | -0.3436 | 0.15834 | -0.0379 | -2.17
-14.5 | -0.3317 | 0.15156 | -0.0416 | -2.1886
-14 | -0.3189 | 0.14379 | -0.0444 | -2.2178
-13.5 | -0.3024 | 0.1378 | -0.0472 | -2.1945
-12.5 | -0.2753 | 0.12483 | -0.0535 | -2.2054
-12 | -0.2682 | 0.11719 | -0.0579 | -2.2886
-11.5 | -0.2627 | 0.10993 | -0.0622 | -2.3897
-11 | -0.2553 | 0.10234 | -0.066 | -2.4946
-10.5 | -0.2476 | 0.09495 | -0.0681 | -2.6077
-10 | -0.2348 | 0.0893 | -0.0703 | -2.6293
-9.5 | -0.2284 | 0.08301 | -0.0733 | -2.7515
-9 | -0.2299 | 0.07588 | -0.0774 | -3.0298
-8.5 | -0.2456 | 0.06841 | -0.0822 | -3.5901
-8 | -0.2609 | 0.06236 | -0.0817 | -4.1838
-7.5 | -0.2601 | 0.05334 | -0.0816 | -4.8763
-7 | -0.2461 | 0.04592 | -0.0798 | -5.3593
-6 | -0.1992 | 0.03563 | -0.0765 | -5.5908
-5.5 | -0.1874 | 0.01969 | -0.0681 | -9.5175
-5 | -0.1356 | 0.01903 | -0.068 | -7.1256
-4.5 | -0.0858 | 0.01616 | -0.067 | -5.3094
-4 | -0.0319 | 0.01518 | -0.067 | -2.1014
-3.5 | 0.0232 | 0.01417 | -0.0669 | 1.6373
-3 | 0.0775 | 0.01225 | -0.0669 | 6.3265
-2.5 | 0.1313 | 0.01132 | -0.0668 | 11.5989
-2 | 0.1845 | 0.01061 | -0.0665 | 17.3893
-1.5 | 0.2373 | 0.01002 | -0.0661 | 23.6826
-1 | 0.2889 | 0.00942 | -0.0656 | 30.6688
-0.5 | 0.3427 | 0.00902 | -0.0654 | 37.9933
0 | 0.3977 | 0.00875 | -0.0655 | 45.4514
0.5 | 0.4312 | 0.00657 | -0.0622 | 65.6317
1 | 0.4843 | 0.00658 | -0.0614 | 73.6018
1.5 | 0.5385 | 0.00661 | -0.0611 | 81.4675
2 | 0.5929 | 0.00665 | -0.0608 | 89.1579
2.5 | 0.6487 | 0.00664 | -0.0611 | 97.6958
3 | 0.7043 | 0.00663 | -0.0615 | 106.2293
3.5 | 0.7586 | 0.00667 | -0.0615 | 113.7331
4 | 0.8117 | 0.00674 | -0.0613 | 120.4303
4.5 | 0.8614 | 0.00694 | -0.0605 | 124.121
5 | 0.9059 | 0.00731 | -0.0587 | 123.9261
5.5 | 0.9445 | 0.00783 | -0.0557 | 120.6258
6 | 0.9766 | 0.00841 | -0.0515 | 116.1237
6.5 | 1.004 | 0.00924 | -0.0468 | 108.658
7 | 1.0567 | 0.01041 | -0.0483 | 101.5082
7.5 | 1.0783 | 0.01158 | -0.0438 | 93.1174
8 | 1.0865 | 0.01343 | -0.0373 | 80.901
8.5 | 1.0731 | 0.01678 | -0.0287 | 63.9511
9 | 1.083 | 0.01926 | -0.0236 | 56.2305
9.5 | 1.1059 | 0.0211 | -0.0204 | 52.4123
10 | 1.1325 | 0.02279 | -0.0178 | 49.6928
10.5 | 1.1545 | 0.02483 | -0.015 | 46.4962
11 | 1.1646 | 0.02781 | -0.0112 | 41.877
11.5 | 1.1881 | 0.02996 | -0.0091 | 39.6562
12 | 1.2083 | 0.03244 | -0.007 | 37.2472
12.5 | 1.2108 | 0.03656 | -0.004 | 33.1182
13 | 1.2225 | 0.04012 | -0.002 | 30.4711
13.5 | 1.2364 | 0.04371 | -0.0006 | 28.2864
14 | 1.2553 | 0.04699 | 0.0001 | 26.7142
14.5 | 1.2586 | 0.052 | 0.0011 | 24.2038
15 | 1.2625 | 0.05717 | 0.0018 | 22.0833
15.5 | 1.2721 | 0.06205 | 0.0018 | 20.5012
16 | 1.2809 | 0.06728 | 0.0011 | 19.0383
16.5 | 1.2832 | 0.07342 | 0.0002 | 17.4775
17 | 1.2748 | 0.08109 | -0.001 | 15.7208
17.5 | 1.2759 | 0.08816 | -0.0033 | 14.4725
18 | 1.2733 | 0.09601 | -0.0061 | 13.2622
18.5 | 1.2673 | 0.10464 | -0.0096 | 12.111
19 | 1.2576 | 0.11413 | -0.0138 | 11.019
19.5 | 1.2505 | 0.12353 | -0.0187 | 10.123
20 | 1.238 | 0.13397 | -0.0243 | 9.2409

## 37. Re 750k Mach 0.25 (1)
BIGFOIL.COM POLAR EXPORT
NACA66-613 a=0.2
NACA66-613 a=0.2 |  |  |  | Cl Max: | 1.365 | at alpha= | 10 | deg
JavaFoil+Calcfoil stall+Eppler ext transition |  |  |  | L/D Max: | 109.536 | at alpha= | 4.5 | deg
Re: | 750000 |  |  | Cd Min: | 0.00623 | at alpha= | 1.5 | deg
Mach: | 0.25 |  |  | Cl=0 at alpha= | -3.2041 | deg
|  |  |  | @ Cl=0.1, Cd= | 0.02967
|  |  |  | @ Cl=0.4, Cd= | 0.0082247
|  |  |  | @ Cl=0.6, Cd= | 0.0062697
alpha (deg) | Cl | Cd | Cm | Cl/Cd
-14 | -0.063 | 0.13214 | -0.015 | -0.478
-13.5 | -0.132 | 0.13055 | -0.015 | -1.013
-13 | -0.192 | 0.12084 | -0.015 | -1.586
-12.5 | -0.237 | 0.1165 | -0.015 | -2.031
-12 | -0.275 | 0.10894 | -0.015 | -2.524
-11.5 | -0.308 | 0.10444 | -0.016 | -2.948
-11 | -0.335 | 0.09211 | -0.016 | -3.64
-10.5 | -0.357 | 0.08688 | -0.016 | -4.107
-10 | -0.372 | 0.08266 | -0.016 | -4.497
-9.5 | -0.38 | 0.0749 | -0.017 | -5.076
-9 | -0.382 | 0.07007 | -0.018 | -5.445
-8.5 | -0.376 | 0.06192 | -0.019 | -6.071
-8 | -0.363 | 0.05815 | -0.019 | -6.246
-7.5 | -0.344 | 0.05291 | -0.02 | -6.5
-7 | -0.319 | 0.04921 | -0.021 | -6.474
-6.5 | -0.288 | 0.046 | -0.021 | -6.253
-6 | -0.252 | 0.04283 | -0.021 | -5.888
-5.5 | -0.213 | 0.04007 | -0.021 | -5.307
-5 | -0.17 | 0.03798 | -0.021 | -4.475
-4.5 | -0.125 | 0.03594 | -0.022 | -3.474
-4 | -0.078 | 0.0343 | -0.023 | -2.266
-3.5 | -0.029 | 0.03286 | -0.023 | -0.894
-3 | 0.02 | 0.03147 | -0.024 | 0.628
-2.5 | 0.07 | 0.0303 | -0.025 | 2.295
-2 | 0.12 | 0.02925 | -0.027 | 4.094
-1.5 | 0.211 | 0.00806 | -0.055 | 26.18
-1 | 0.273 | 0.00837 | -0.056 | 32.661
-0.5 | 0.336 | 0.00824 | -0.057 | 40.794
0 | 0.396 | 0.00823 | -0.058 | 48.052
0.5 | 0.457 | 0.00815 | -0.058 | 56.046
1 | 0.518 | 0.0081 | -0.059 | 63.889
1.5 | 0.578 | 0.00623 | -0.06 | 92.873
2 | 0.639 | 0.00634 | -0.061 | 100.743
2.5 | 0.7 | 0.00662 | -0.062 | 105.644
3 | 0.76 | 0.00731 | -0.063 | 104.015
3.5 | 0.819 | 0.00764 | -0.064 | 107.265
4 | 0.878 | 0.00808 | -0.065 | 108.719
4.5 | 0.936 | 0.00855 | -0.065 | 109.536
5 | 0.993 | 0.00914 | -0.066 | 108.61
5.5 | 1.047 | 0.00978 | -0.067 | 107.097
6 | 1.092 | 0.01592 | -0.067 | 68.608
6.5 | 1.143 | 0.0167 | -0.068 | 68.414
7 | 1.19 | 0.01754 | -0.069 | 67.847
7.5 | 1.235 | 0.01847 | -0.07 | 66.868
8 | 1.276 | 0.0194 | -0.071 | 65.788
8.5 | 1.309 | 0.02051 | -0.072 | 63.832
9 | 1.337 | 0.02166 | -0.072 | 61.706
9.5 | 1.357 | 0.02302 | -0.073 | 58.955
10 | 1.365 | 0.02435 | -0.074 | 56.071
10.5 | 1.359 | 0.02596 | -0.075 | 52.357
11 | 1.34 | 0.02794 | -0.075 | 47.97
11.5 | 1.307 | 0.02988 | -0.076 | 43.737
12 | 1.068 | 0.08319 | -0.037 | 12.835
12.5 | 1.022 | 0.09081 | -0.036 | 11.255
13 | 0.966 | 0.09636 | -0.035 | 10.025
13.5 | 0.901 | 0.10635 | -0.034 | 8.47
14 | 0.828 | 0.11684 | -0.033 | 7.083
14.5 | 0.748 | 0.12469 | -0.031 | 5.997
15 | 0.662 | 0.13764 | -0.03 | 4.813

## 38. Re 750k Mach 0.25 (2)
BIGFOIL.COM POLAR EXPORT
NACA66-613 a=0.2
NACA66-613 a=0.2 |  |  |  | Cl Max: | 1.232 | at alpha= | 15.5 | deg
XFOIL ncrit=9 |  |  |  | L/D Max: | 122.185 | at alpha= | 4.5 | deg
Re: | 750000 |  |  | Cd Min: | 0.21844 | at alpha= | 20 | deg
Mach: | 0.25 |  |  | Cl=0 at alpha= | -3.7298 | deg
|  |  |  | @ Cl=0.1, Cd= | 0.01243
|  |  |  | @ Cl=0.4, Cd= | 0.0089336
|  |  |  | @ Cl=0.6, Cd= | 0.0067436
alpha (deg) | Cl | Cd | Cm | Cl/Cd
-14 | -0.3117 | 0.14628 | -0.0449 | -2.1308
-13.5 | -0.2952 | 0.1402 | -0.0477 | -2.1056
-13 | -0.2799 | 0.13364 | -0.0511 | -2.0944
-12.5 | -0.2661 | 0.12687 | -0.0544 | -2.0974
-12 | -0.2587 | 0.11926 | -0.0592 | -2.1692
-11.5 | -0.251 | 0.11214 | -0.0635 | -2.2383
-11 | -0.2414 | 0.1042 | -0.0663 | -2.3167
-10.5 | -0.2264 | 0.09798 | -0.0686 | -2.3107
-10 | -0.2146 | 0.09198 | -0.0712 | -2.3331
-9.5 | -0.207 | 0.08554 | -0.0743 | -2.4199
-9 | -0.2031 | 0.07869 | -0.078 | -2.581
-8.5 | -0.2203 | 0.06952 | -0.0862 | -3.1689
-7.5 | -0.2378 | 0.05617 | -0.0859 | -4.2336
-7 | -0.2281 | 0.04917 | -0.0845 | -4.639
-6 | -0.1884 | 0.03856 | -0.0812 | -4.8859
-5.5 | -0.1512 | 0.03195 | -0.0778 | -4.7324
-5 | -0.1315 | 0.02201 | -0.0728 | -5.9746
-4.5 | -0.0847 | 0.01745 | -0.0704 | -4.8539
-4 | -0.0307 | 0.01612 | -0.0703 | -1.9045
-3.5 | 0.0261 | 0.01498 | -0.0699 | 1.7423
-3 | 0.0821 | 0.01278 | -0.0698 | 6.4241
-2.5 | 0.1383 | 0.01168 | -0.0696 | 11.8408
-2 | 0.1934 | 0.01088 | -0.0692 | 17.7757
-1.5 | 0.2475 | 0.01023 | -0.0687 | 24.1935
-1 | 0.3006 | 0.00962 | -0.0681 | 31.2474
-0.5 | 0.3553 | 0.00914 | -0.0677 | 38.8731
0 | 0.4116 | 0.00888 | -0.0677 | 46.3514
0.5 | 0.4462 | 0.00669 | -0.0644 | 66.6966
1 | 0.5 | 0.00668 | -0.0633 | 74.8503
1.5 | 0.5563 | 0.00672 | -0.063 | 82.7827
2 | 0.6119 | 0.00675 | -0.0626 | 90.6519
2.5 | 0.6691 | 0.00675 | -0.0628 | 99.1259
3.5 | 0.7817 | 0.0068 | -0.0628 | 114.9559
4 | 0.8352 | 0.00694 | -0.0623 | 120.3458
4.5 | 0.8834 | 0.00723 | -0.0607 | 122.1853
5 | 0.9278 | 0.00765 | -0.0584 | 121.281
5.5 | 0.9642 | 0.0082 | -0.0546 | 117.5854
6 | 0.9916 | 0.00881 | -0.049 | 112.5539
6.5 | 1.0199 | 0.00983 | -0.0444 | 103.7538
7 | 1.0681 | 0.0112 | -0.0451 | 95.3661
7.5 | 1.0819 | 0.01264 | -0.0389 | 85.5934
8 | 1.0842 | 0.01507 | -0.0318 | 71.9443
8.5 | 1.0672 | 0.01892 | -0.0232 | 56.4059
9 | 1.0859 | 0.02113 | -0.0191 | 51.3914
9.5 | 1.1061 | 0.02337 | -0.0155 | 47.3299
10 | 1.1313 | 0.02539 | -0.0126 | 44.5569
10.5 | 1.1481 | 0.02808 | -0.0093 | 40.8868
11 | 1.1569 | 0.03156 | -0.0058 | 36.6572
11.5 | 1.1758 | 0.03447 | -0.0034 | 34.1108
12 | 1.1912 | 0.03783 | -0.0013 | 31.4882
12.5 | 1.1841 | 0.04335 | 0.0017 | 27.3149
13 | 1.2018 | 0.047 | 0.003 | 25.5702
13.5 | 1.212 | 0.05155 | 0.0042 | 23.5112
14 | 1.225 | 0.05613 | 0.0044 | 21.8243
14.5 | 1.2229 | 0.06236 | 0.0052 | 19.6103
15 | 1.2295 | 0.06809 | 0.005 | 18.057
15.5 | 1.232 | 0.07464 | 0.0042 | 16.5059
16 | 1.2319 | 0.0819 | 0.0023 | 15.0415
16.5 | 1.2228 | 0.09055 | 0 | 13.5041
17 | 1.2042 | 0.1012 | -0.0038 | 11.8992
17.5 | 1.1864 | 0.11247 | -0.0088 | 10.5486
18 | 1.1642 | 0.1251 | -0.0151 | 9.3062
18.5 | 1.1402 | 0.13875 | -0.0229 | 8.2177
19 | 1.1053 | 0.15552 | -0.0329 | 7.1071
19.5 | 1.0778 | 0.17201 | -0.0433 | 6.2659
20 | 0.9701 | 0.21844 | -0.0669 | 4.441

## 39. Re 750k Mach 0.50 (1)
BIGFOIL.COM POLAR EXPORT
NACA66-613 a=0.2
NACA66-613 a=0.2 |  |  |  | Cl Max: | 1.318 | at alpha= | 8 | deg
JavaFoil+Calcfoil stall+Eppler ext transition |  |  |  | L/D Max: | 101.138 | at alpha= | 4 | deg
Re: | 750000 |  |  | Cd Min: | 0.00731 | at alpha= | 2 | deg
Mach: | 0.5 |  |  | Cl=0 at alpha= | -3.2037 | deg
|  |  |  | @ Cl=0.1, Cd= | 0.030624
|  |  |  | @ Cl=0.4, Cd= | 0.0086556
|  |  |  | @ Cl=0.6, Cd= | 0.008371
alpha (deg) | Cl | Cd | Cm | Cl/Cd
-20 | -0.927 | 0.20995 | -0.017 | -4.417
-19.5 | -0.9 | 0.19847 | -0.017 | -4.537
-19 | -0.874 | 0.19262 | -0.018 | -4.535
-18.5 | -0.846 | 0.18784 | -0.018 | -4.506
-18 | -0.818 | 0.18311 | -0.018 | -4.465
-17.5 | -0.79 | 0.17629 | -0.018 | -4.481
-17 | -0.763 | 0.17269 | -0.018 | -4.417
-16.5 | -0.736 | 0.16826 | -0.018 | -4.371
-16 | -0.708 | 0.16521 | -0.019 | -4.287
-15.5 | -0.681 | 0.16005 | -0.019 | -4.255
-15 | -0.654 | 0.15609 | -0.019 | -4.187
-14.5 | -0.626 | 0.14413 | -0.019 | -4.342
-14 | -0.597 | 0.13308 | -0.019 | -4.488
-13.5 | -0.57 | 0.13082 | -0.019 | -4.356
-13 | -0.542 | 0.12708 | -0.019 | -4.268
-12.5 | -0.515 | 0.12213 | -0.02 | -4.215
-12 | -0.487 | 0.11867 | -0.02 | -4.106
-11.5 | -0.46 | 0.11366 | -0.02 | -4.044
-11 | -0.432 | 0.11233 | -0.021 | -3.846
-10.5 | -0.404 | 0.10642 | -0.021 | -3.8
-10 | -0.376 | 0.0996 | -0.02 | -3.776
-9.5 | -0.348 | 0.1022 | -0.02 | -3.409
-9 | -0.321 | 0.09437 | -0.021 | -3.399
-8.5 | -0.293 | 0.08952 | -0.021 | -3.275
-8 | -0.265 | 0.08719 | -0.021 | -3.045
-7.5 | -0.238 | 0.08439 | -0.022 | -2.818
-7 | -0.21 | 0.08542 | -0.022 | -2.46
-6.5 | -0.182 | 0.07938 | -0.021 | -2.296
-6 | -0.155 | 0.054 | -0.021 | -2.863
-5.5 | -0.127 | 0.05316 | -0.021 | -2.388
-5 | -0.168 | 0.0438 | -0.024 | -3.836
-4.5 | -0.132 | 0.03926 | -0.024 | -3.353
-4 | -0.084 | 0.03573 | -0.024 | -2.352
-3.5 | -0.032 | 0.03396 | -0.025 | -0.948
-3 | 0.022 | 0.03246 | -0.026 | 0.672
-2.5 | 0.077 | 0.03108 | -0.027 | 2.48
-2 | 0.133 | 0.02997 | -0.028 | 4.437
-1.5 | 0.189 | 0.02907 | -0.03 | 6.516
-1 | 0.305 | 0.00875 | -0.062 | 34.882
-0.5 | 0.375 | 0.00864 | -0.063 | 43.451
0 | 0.439 | 0.00868 | -0.064 | 50.523
0.5 | 0.506 | 0.00864 | -0.065 | 58.597
1 | 0.574 | 0.00834 | -0.066 | 68.817
1.5 | 0.641 | 0.00842 | -0.067 | 76.15
2 | 0.709 | 0.00731 | -0.068 | 97.034
2.5 | 0.776 | 0.00784 | -0.069 | 98.95
3 | 0.842 | 0.00842 | -0.07 | 99.986
3.5 | 0.907 | 0.00899 | -0.071 | 100.963
4 | 0.972 | 0.00961 | -0.072 | 101.138
4.5 | 1.036 | 0.01034 | -0.073 | 100.138
5 | 1.096 | 0.01115 | -0.073 | 98.3
5.5 | 1.153 | 0.01209 | -0.074 | 95.413
6 | 1.199 | 0.01924 | -0.075 | 62.304
6.5 | 1.246 | 0.02045 | -0.076 | 60.902
7 | 1.284 | 0.02187 | -0.077 | 58.731
7.5 | 1.311 | 0.02353 | -0.077 | 55.721
8 | 1.318 | 0.02535 | -0.078 | 51.99
8.5 | 1.063 | 0.05712 | -0.035 | 18.614
9 | 0.823 | 0.07026 | -0.028 | 11.716
9.5 | 0.687 | 0.09475 | -0.03 | 7.247
10 | 0.713 | 0.09757 | -0.031 | 7.306
10.5 | 0.74 | 0.10592 | -0.035 | 6.985
11 | 0.766 | 0.10899 | -0.035 | 7.028
11.5 | 0.792 | 0.11415 | -0.036 | 6.937
12 | 0.818 | 0.11708 | -0.038 | 6.989
12.5 | 0.845 | 0.12674 | -0.041 | 6.669
13 | 0.871 | 0.13031 | -0.041 | 6.684

## 40. Re 750k Mach 0.50 (2)
BIGFOIL.COM POLAR EXPORT
NACA66-613 a=0.2
NACA66-613 a=0.2 |  |  |  | Cl Max: | 1.1253 | at alpha= | 12.5 | deg
XFOIL ncrit=9 |  |  |  | L/D Max: | 110.938 | at alpha= | 3.5 | deg
Re: | 750000 |  |  | Cd Min: | 0.24526 | at alpha= | -20 | deg
Mach: | 0.5 |  |  | Cl=0 at alpha= | -3.917 | deg
|  |  |  | @ Cl=0.1, Cd= | 0.016671
|  |  |  | @ Cl=0.4, Cd= | 0.0099673
|  |  |  | @ Cl=0.6, Cd= | 0.0071854
alpha (deg) | Cl | Cd | Cm | Cl/Cd
-20 | -0.5508 | 0.24526 | 0.0053 | -2.2458
-19.5 | -0.5262 | 0.23735 | -0.0002 | -2.217
-19 | -0.4958 | 0.22892 | -0.0081 | -2.1658
-18.5 | -0.4762 | 0.22188 | -0.0123 | -2.1462
-18 | -0.4574 | 0.21436 | -0.0154 | -2.1338
-17.5 | -0.4367 | 0.20745 | -0.0191 | -2.1051
-17 | -0.4154 | 0.20053 | -0.0232 | -2.0715
-16.5 | -0.3942 | 0.19332 | -0.0273 | -2.0391
-16 | -0.3727 | 0.18574 | -0.0318 | -2.0066
-15.5 | -0.3526 | 0.17846 | -0.0363 | -1.9758
-15 | -0.3347 | 0.1711 | -0.0411 | -1.9562
-14.5 | -0.313 | 0.16328 | -0.0445 | -1.917
-14 | -0.2909 | 0.15615 | -0.0482 | -1.863
-13.5 | -0.2709 | 0.14911 | -0.0521 | -1.8168
-13 | -0.252 | 0.1418 | -0.0561 | -1.7772
-12.5 | -0.2363 | 0.13455 | -0.0612 | -1.7562
-12 | -0.2237 | 0.12729 | -0.066 | -1.7574
-11.5 | -0.2012 | 0.11973 | -0.0681 | -1.6804
-11 | -0.1836 | 0.11305 | -0.0714 | -1.6241
-10.5 | -0.1671 | 0.10629 | -0.075 | -1.5721
-10 | -0.1524 | 0.09942 | -0.0786 | -1.5329
-9.5 | -0.1459 | 0.09215 | -0.0842 | -1.5833
-9 | -0.1349 | 0.08517 | -0.0881 | -1.5839
-8.5 | -0.1272 | 0.07769 | -0.0928 | -1.6373
-8 | -0.12 | 0.07052 | -0.0972 | -1.7016
-7.5 | -0.1139 | 0.06444 | -0.0985 | -1.7675
-7 | -0.1198 | 0.0584 | -0.1014 | -2.0514
-6.5 | -0.1289 | 0.05268 | -0.1005 | -2.4468
-6 | -0.1168 | 0.04654 | -0.1 | -2.5097
-5.5 | -0.0997 | 0.04032 | -0.0974 | -2.4727
-5 | -0.0824 | 0.03447 | -0.0945 | -2.3905
-4.5 | -0.0511 | 0.02834 | -0.0907 | -1.8031
-4 | -0.0084 | 0.02199 | -0.0863 | -0.38199
-3.5 | 0.0422 | 0.01887 | -0.0843 | 2.2364
-3 | 0.1045 | 0.0165 | -0.0825 | 6.3333
-2.5 | 0.1677 | 0.01361 | -0.082 | 12.3218
-2 | 0.2322 | 0.01221 | -0.0815 | 19.0172
-1.5 | 0.2944 | 0.01122 | -0.0806 | 26.2389
-1 | 0.3541 | 0.01055 | -0.0794 | 33.564
-0.5 | 0.4116 | 0.00982 | -0.078 | 41.9145
0 | 0.473 | 0.00947 | -0.0773 | 49.9472
0.5 | 0.5356 | 0.00911 | -0.0768 | 58.7925
1 | 0.5688 | 0.00716 | -0.0714 | 79.4413
1.5 | 0.6303 | 0.00721 | -0.0703 | 87.4202
2 | 0.6919 | 0.00725 | -0.0693 | 95.4345
2.5 | 0.7531 | 0.00731 | -0.0683 | 103.0233
3 | 0.8112 | 0.00744 | -0.0669 | 109.0323
3.5 | 0.8631 | 0.00778 | -0.0642 | 110.9383
4 | 0.9065 | 0.00824 | -0.0599 | 110.0121
4.5 | 0.9386 | 0.00876 | -0.0534 | 107.1461
5 | 0.9646 | 0.0095 | -0.046 | 101.5368
5.5 | 0.9875 | 0.01044 | -0.0385 | 94.5881
6 | 1.03 | 0.0118 | -0.0357 | 87.2881
6.5 | 1.0804 | 0.01361 | -0.0355 | 79.3828
7 | 1.0959 | 0.01575 | -0.029 | 69.581
7.5 | 1.1069 | 0.0184 | -0.0225 | 60.1576
8 | 1.086 | 0.0229 | -0.014 | 47.4236
8.5 | 1.0751 | 0.02753 | -0.0074 | 39.0519
9 | 1.0932 | 0.0309 | -0.0034 | 35.3786
9.5 | 1.1009 | 0.03528 | 0.0006 | 31.2046
10 | 1.1129 | 0.03973 | 0.0037 | 28.0116
10.5 | 1.1192 | 0.04498 | 0.0062 | 24.8822
11 | 1.1188 | 0.05115 | 0.0081 | 21.8729
11.5 | 1.1172 | 0.05772 | 0.0096 | 19.3555
12 | 1.1234 | 0.06389 | 0.0108 | 17.5833
12.5 | 1.1253 | 0.07084 | 0.0113 | 15.8851
13 | 1.1191 | 0.0793 | 0.0101 | 14.1122
13.5 | 1.1033 | 0.08947 | 0.0074 | 12.3315
14 | 1.0819 | 0.1013 | 0.0028 | 10.6802
14.5 | 1.0563 | 0.11454 | -0.0038 | 9.2221
15 | 1.0297 | 0.12887 | -0.0121 | 7.9902
15.5 | 1.0039 | 0.14422 | -0.0216 | 6.9609
16 | 0.9798 | 0.16068 | -0.032 | 6.0978
16.5 | 0.9604 | 0.17778 | -0.042 | 5.4022
17 | 0.9571 | 0.19182 | -0.0501 | 4.9896
17.5 | 0.964 | 0.20253 | -0.0567 | 4.7598

## 41. Re 1M Mach 0.00 (1)
BIGFOIL.COM POLAR EXPORT
NACA66-613 a=0.2
NACA66-613 a=0.2 |  |  |  | Cl Max: | 1.388 | at alpha= | 11 | deg
JavaFoil+Calcfoil stall+Eppler ext transition |  |  |  | L/D Max: | 115.899 | at alpha= | 5 | deg
Re: | 1000000 |  |  | Cd Min: | 0.00556 | at alpha= | 1.5 | deg
Mach: | 0 |  |  | Cl=0 at alpha= | -3.1979 | deg
|  |  |  | @ Cl=0.1, Cd= | 0.008082
|  |  |  | @ Cl=0.4, Cd= | 0.007415
|  |  |  | @ Cl=0.6, Cd= | 0.0056957
alpha (deg) | Cl | Cd | Cm | Cl/Cd
-16.5 | -0.386 | 0.15897 | -0.013 | -2.427
-16 | -0.399 | 0.14689 | -0.013 | -2.717
-15.5 | -0.412 | 0.13436 | -0.014 | -3.066
-15 | -0.424 | 0.13491 | -0.014 | -3.146
-14.5 | -0.436 | 0.1234 | -0.014 | -3.534
-14 | -0.447 | 0.114 | -0.015 | -3.919
-13.5 | -0.456 | 0.11105 | -0.015 | -4.107
-13 | -0.464 | 0.10596 | -0.015 | -4.377
-12.5 | -0.47 | 0.10041 | -0.015 | -4.677
-12 | -0.473 | 0.09334 | -0.016 | -5.069
-11.5 | -0.474 | 0.08435 | -0.016 | -5.622
-11 | -0.472 | 0.07844 | -0.017 | -6.021
-10.5 | -0.467 | 0.07416 | -0.017 | -6.297
-10 | -0.458 | 0.06925 | -0.018 | -6.615
-9.5 | -0.445 | 0.06522 | -0.018 | -6.829
-9 | -0.429 | 0.06108 | -0.019 | -7.021
-8.5 | -0.408 | 0.05691 | -0.019 | -7.173
-8 | -0.384 | 0.05346 | -0.02 | -7.179
-7.5 | -0.356 | 0.04924 | -0.02 | -7.223
-7 | -0.324 | 0.04613 | -0.02 | -7.017
-6.5 | -0.289 | 0.04367 | -0.021 | -6.607
-6 | -0.25 | 0.04094 | -0.021 | -6.112
-5.5 | -0.209 | 0.03865 | -0.021 | -5.418
-5 | -0.166 | 0.03682 | -0.021 | -4.52
-4.5 | -0.122 | 0.03495 | -0.022 | -3.486
-4 | -0.076 | 0.03334 | -0.023 | -2.27
-3.5 | -0.029 | 0.03189 | -0.023 | -0.896
-3 | 0.019 | 0.03056 | -0.025 | 0.629
-2.5 | 0.084 | 0.00813 | -0.052 | 10.302
-2 | 0.144 | 0.00795 | -0.053 | 18.105
-1.5 | 0.204 | 0.00789 | -0.054 | 25.886
-1 | 0.265 | 0.00788 | -0.054 | 33.601
-0.5 | 0.325 | 0.00778 | -0.055 | 41.813
0 | 0.385 | 0.0075 | -0.056 | 51.42
0.5 | 0.445 | 0.00716 | -0.057 | 62.167
1 | 0.504 | 0.00686 | -0.058 | 73.521
1.5 | 0.563 | 0.00556 | -0.059 | 101.397
2 | 0.623 | 0.00578 | -0.06 | 107.76
2.5 | 0.681 | 0.00635 | -0.06 | 107.223
3 | 0.739 | 0.00675 | -0.061 | 109.367
3.5 | 0.796 | 0.00713 | -0.062 | 111.634
4 | 0.854 | 0.00752 | -0.063 | 113.558
4.5 | 0.91 | 0.00796 | -0.064 | 114.425
5 | 0.965 | 0.00833 | -0.064 | 115.899
5.5 | 1.019 | 0.00887 | -0.065 | 114.903
6 | 1.071 | 0.0095 | -0.066 | 112.707
6.5 | 1.114 | 0.01497 | -0.066 | 74.412
7 | 1.162 | 0.01571 | -0.067 | 73.978
7.5 | 1.208 | 0.01645 | -0.068 | 73.413
8 | 1.251 | 0.01729 | -0.069 | 72.323
8.5 | 1.288 | 0.01809 | -0.07 | 71.205
9 | 1.322 | 0.01904 | -0.07 | 69.404
9.5 | 1.35 | 0.02011 | -0.071 | 67.144
10 | 1.371 | 0.02127 | -0.072 | 64.457
10.5 | 1.383 | 0.02249 | -0.073 | 61.491
11 | 1.388 | 0.02371 | -0.074 | 58.529
11.5 | 1.385 | 0.02522 | -0.074 | 54.908
12 | 1.374 | 0.02695 | -0.075 | 50.987
12.5 | 1.358 | 0.02858 | -0.076 | 47.512
13 | 1.334 | 0.03057 | -0.076 | 43.618
13.5 | 1.301 | 0.03325 | -0.077 | 39.136
14 | 1.26 | 0.03697 | -0.077 | 34.073
14.5 | 1.049 | 0.10636 | -0.041 | 9.859
15 | 1.015 | 0.11227 | -0.04 | 9.042
15.5 | 0.978 | 0.12106 | -0.038 | 8.08
16 | 0.941 | 0.12652 | -0.039 | 7.44

## 42. Re 1M Mach 0.00 (2)
BIGFOIL.COM POLAR EXPORT
NACA66-613 a=0.2
NACA66-613 a=0.2 |  |  |  | Cl Max: | 1.3497 | at alpha= | 18 | deg
XFOIL ncrit=9 |  |  |  | L/D Max: | 135.455 | at alpha= | 4.5 | deg
Re: | 1000000 |  |  | Cd Min: | 0.11963 | at alpha= | 20 | deg
Mach: | 0 |  |  | Cl=0 at alpha= | -3.67 | deg
|  |  |  | @ Cl=0.1, Cd= | 0.010834
|  |  |  | @ Cl=0.4, Cd= | 0.007571
|  |  |  | @ Cl=0.6, Cd= | 0.0057607
alpha (deg) | Cl | Cd | Cm | Cl/Cd
-6.5 | -0.3024 | 0.01667 | -0.0648 | -18.1404
-6 | -0.2492 | 0.01652 | -0.0649 | -15.0847
-5.5 | -0.1983 | 0.01431 | -0.0644 | -13.8574
-5 | -0.144 | 0.01443 | -0.0647 | -9.9792
-4.5 | -0.0896 | 0.01383 | -0.0648 | -6.4787
-4 | -0.0363 | 0.01233 | -0.0648 | -2.944
-3.5 | 0.0187 | 0.01177 | -0.0651 | 1.5888
-3 | 0.0736 | 0.01108 | -0.0652 | 6.6426
-2.5 | 0.1284 | 0.01057 | -0.0653 | 12.1476
-2 | 0.1773 | 0.00925 | -0.0644 | 19.1676
-1.5 | 0.2307 | 0.00879 | -0.0643 | 26.2457
-1 | 0.2848 | 0.00846 | -0.0642 | 33.6643
-0.5 | 0.3394 | 0.00815 | -0.0644 | 41.6442
0 | 0.3945 | 0.00788 | -0.0646 | 50.0635
0.5 | 0.4317 | 0.00579 | -0.0622 | 74.5596
1 | 0.4854 | 0.00569 | -0.0619 | 85.3076
1.5 | 0.5406 | 0.00573 | -0.062 | 94.3455
2 | 0.596 | 0.00576 | -0.0621 | 103.4722
2.5 | 0.6518 | 0.00577 | -0.0625 | 112.9636
3 | 0.7079 | 0.00581 | -0.063 | 121.8417
3.5 | 0.7622 | 0.00589 | -0.0632 | 129.4058
4 | 0.8149 | 0.00607 | -0.0631 | 134.2504
4.5 | 0.8642 | 0.00638 | -0.0623 | 135.4545
5 | 0.9089 | 0.00687 | -0.0608 | 132.2999
5.5 | 0.9507 | 0.00741 | -0.0587 | 128.2996
6.5 | 1.0075 | 0.00889 | -0.0494 | 113.3296
7 | 1.0366 | 0.00971 | -0.0452 | 106.7559
7.5 | 1.0765 | 0.01117 | -0.0449 | 96.3742
8 | 1.0743 | 0.01346 | -0.0368 | 79.8143
8.5 | 1.0719 | 0.01625 | -0.0296 | 65.9631
9 | 1.0959 | 0.01786 | -0.0261 | 61.3606
9.5 | 1.1253 | 0.01922 | -0.0236 | 58.5484
10 | 1.1486 | 0.021 | -0.0205 | 54.6952
10.5 | 1.1752 | 0.02264 | -0.0181 | 51.9081
11 | 1.2011 | 0.02437 | -0.0158 | 49.286
11.5 | 1.2184 | 0.02676 | -0.0128 | 45.5306
12 | 1.2366 | 0.02921 | -0.0103 | 42.3348
12.5 | 1.2574 | 0.0316 | -0.0083 | 39.7911
13 | 1.2784 | 0.03407 | -0.0066 | 37.5227
13.5 | 1.2858 | 0.03785 | -0.0043 | 33.9709
14 | 1.2968 | 0.04152 | -0.0026 | 31.2331
14.5 | 1.3126 | 0.04493 | -0.0016 | 29.2143
15 | 1.3277 | 0.04856 | -0.0009 | 27.3414
15.5 | 1.3349 | 0.05325 | -0.0005 | 25.0685
16 | 1.3302 | 0.05955 | -0.0002 | 22.3375
16.5 | 1.3361 | 0.06495 | -0.0007 | 20.5712
17 | 1.3463 | 0.07007 | -0.0017 | 19.2136
17.5 | 1.3496 | 0.07626 | -0.0032 | 17.6974
18 | 1.3497 | 0.08316 | -0.0052 | 16.2302
18.5 | 1.3267 | 0.0936 | -0.0083 | 14.1741
19 | 1.3221 | 0.1018 | -0.0114 | 12.9872
19.5 | 1.3174 | 0.11021 | -0.0151 | 11.9535
20 | 1.3079 | 0.11963 | -0.0195 | 10.9329

## 43. Re 1M Mach 0.10 (1)
BIGFOIL.COM POLAR EXPORT
NACA66-613 a=0.2
NACA66-613 a=0.2 |  |  |  | Cl Max: | 1.384 | at alpha= | 11 | deg
JavaFoil+Calcfoil stall+Eppler ext transition |  |  |  | L/D Max: | 115.947 | at alpha= | 4.5 | deg
Re: | 1000000 |  |  | Cd Min: | 0.00558 | at alpha= | 1.5 | deg
Mach: | 0.1 |  |  | Cl=0 at alpha= | -3.1979 | deg
|  |  |  | @ Cl=0.1, Cd= | 0.008078
|  |  |  | @ Cl=0.4, Cd= | 0.007284
|  |  |  | @ Cl=0.6, Cd= | 0.0057068
alpha (deg) | Cl | Cd | Cm | Cl/Cd
-16.5 | -0.342 | 0.16287 | -0.013 | -2.099
-16 | -0.357 | 0.15213 | -0.013 | -2.348
-15.5 | -0.373 | 0.14673 | -0.014 | -2.539
-15 | -0.387 | 0.13538 | -0.014 | -2.862
-14.5 | -0.402 | 0.12312 | -0.014 | -3.264
-14 | -0.415 | 0.12088 | -0.014 | -3.436
-13.5 | -0.428 | 0.11253 | -0.015 | -3.8
-13 | -0.438 | 0.10536 | -0.015 | -4.161
-12.5 | -0.447 | 0.10154 | -0.015 | -4.404
-12 | -0.454 | 0.09541 | -0.016 | -4.755
-11.5 | -0.458 | 0.0852 | -0.016 | -5.372
-11 | -0.458 | 0.08041 | -0.017 | -5.701
-10.5 | -0.456 | 0.07551 | -0.017 | -6.037
-10 | -0.449 | 0.07024 | -0.018 | -6.397
-9.5 | -0.439 | 0.06618 | -0.018 | -6.629
-9 | -0.424 | 0.06155 | -0.019 | -6.889
-8.5 | -0.405 | 0.05775 | -0.019 | -7.013
-8 | -0.382 | 0.05347 | -0.019 | -7.14
-7.5 | -0.355 | 0.04939 | -0.02 | -7.18
-7 | -0.323 | 0.04624 | -0.02 | -6.993
-6.5 | -0.289 | 0.04362 | -0.021 | -6.616
-6 | -0.251 | 0.04116 | -0.021 | -6.093
-5.5 | -0.21 | 0.03875 | -0.021 | -5.419
-5 | -0.167 | 0.03684 | -0.021 | -4.535
-4.5 | -0.122 | 0.03495 | -0.022 | -3.5
-4 | -0.076 | 0.03353 | -0.022 | -2.266
-3.5 | -0.029 | 0.03197 | -0.023 | -0.898
-3 | 0.019 | 0.03059 | -0.025 | 0.631
-2.5 | 0.084 | 0.00812 | -0.052 | 10.356
-2 | 0.145 | 0.00796 | -0.053 | 18.167
-1.5 | 0.205 | 0.00794 | -0.054 | 25.851
-1 | 0.266 | 0.00784 | -0.055 | 33.963
-0.5 | 0.327 | 0.00775 | -0.056 | 42.227
0 | 0.387 | 0.00731 | -0.056 | 53.003
0.5 | 0.447 | 0.00719 | -0.057 | 62.214
1 | 0.507 | 0.00685 | -0.058 | 74.001
1.5 | 0.566 | 0.00558 | -0.059 | 101.425
2 | 0.625 | 0.0058 | -0.06 | 107.839
2.5 | 0.684 | 0.00638 | -0.061 | 107.246
3 | 0.742 | 0.00679 | -0.061 | 109.234
3.5 | 0.8 | 0.00719 | -0.062 | 111.252
4 | 0.858 | 0.00756 | -0.063 | 113.431
4.5 | 0.915 | 0.00789 | -0.064 | 115.947
5 | 0.97 | 0.00838 | -0.065 | 115.682
5.5 | 1.023 | 0.00897 | -0.066 | 114.131
6 | 1.075 | 0.00958 | -0.066 | 112.228
6.5 | 1.119 | 0.01508 | -0.067 | 74.157
7 | 1.167 | 0.01583 | -0.068 | 73.678
7.5 | 1.212 | 0.01661 | -0.068 | 72.994
8 | 1.255 | 0.01746 | -0.069 | 71.895
8.5 | 1.292 | 0.01833 | -0.07 | 70.475
9 | 1.325 | 0.01925 | -0.071 | 68.802
9.5 | 1.352 | 0.02034 | -0.072 | 66.5
10 | 1.371 | 0.02153 | -0.072 | 63.691
10.5 | 1.381 | 0.02278 | -0.073 | 60.644
11 | 1.384 | 0.02404 | -0.074 | 57.553
11.5 | 1.378 | 0.0256 | -0.075 | 53.8
12 | 1.364 | 0.02725 | -0.075 | 50.035
12.5 | 1.342 | 0.02927 | -0.076 | 45.847
13 | 1.312 | 0.03147 | -0.077 | 41.7
13.5 | 1.269 | 0.03504 | -0.076 | 36.21
14 | 1.058 | 0.09859 | -0.044 | 10.731
14.5 | 1.017 | 0.10798 | -0.039 | 9.421
15 | 0.979 | 0.11476 | -0.039 | 8.534
15.5 | 0.938 | 0.12194 | -0.039 | 7.696
16 | 0.896 | 0.13054 | -0.038 | 6.863

## 44. Re 1M Mach 0.10 (2)
BIGFOIL.COM POLAR EXPORT
NACA66-613 a=0.2
NACA66-613 a=0.2 |  |  |  | Cl Max: | 1.3366 | at alpha= | 17.5 | deg
XFOIL ncrit=9 |  |  |  | L/D Max: | 135.054 | at alpha= | 4.5 | deg
Re: | 1000000 |  |  | Cd Min: | 0.22425 | at alpha= | -20 | deg
Mach: | 0.1 |  |  | Cl=0 at alpha= | -3.6736 | deg
|  |  |  | @ Cl=0.1, Cd= | 0.0109
|  |  |  | @ Cl=0.4, Cd= | 0.0077387
|  |  |  | @ Cl=0.6, Cd= | 0.00579
alpha (deg) | Cl | Cd | Cm | Cl/Cd
-20 | -0.5173 | 0.22425 | 0.0037 | -2.3068
-19.5 | -0.5003 | 0.21765 | -0.0007 | -2.2986
-19 | -0.4838 | 0.21053 | -0.0048 | -2.298
-18.5 | -0.4658 | 0.20455 | -0.0085 | -2.2772
-17.5 | -0.4193 | 0.19125 | -0.0201 | -2.1924
-17 | -0.4044 | 0.18514 | -0.0229 | -2.1843
-16.5 | -0.3906 | 0.17821 | -0.0262 | -2.1918
-16 | -0.3781 | 0.1713 | -0.0299 | -2.2072
-15.5 | -0.3638 | 0.1645 | -0.0335 | -2.2116
-15 | -0.3482 | 0.15745 | -0.0362 | -2.2115
-14.5 | -0.3331 | 0.15106 | -0.0395 | -2.2051
-14 | -0.3175 | 0.14488 | -0.0428 | -2.1915
-13.5 | -0.304 | 0.13806 | -0.0461 | -2.2019
-13 | -0.2974 | 0.12982 | -0.0508 | -2.2909
-12.5 | -0.2866 | 0.12263 | -0.0545 | -2.3371
-12 | -0.2752 | 0.11505 | -0.057 | -2.392
-11.5 | -0.2621 | 0.10886 | -0.06 | -2.4077
-11 | -0.2485 | 0.10321 | -0.0627 | -2.4077
-10.5 | -0.2395 | 0.09666 | -0.0658 | -2.4778
-10 | -0.2387 | 0.0884 | -0.0707 | -2.7002
-9.5 | -0.2417 | 0.07995 | -0.0757 | -3.0231
-9 | -0.25 | 0.07207 | -0.0813 | -3.4688
-8.5 | -0.2745 | 0.06497 | -0.0817 | -4.225
-6.5 | -0.3035 | 0.01697 | -0.0656 | -17.8845
-6 | -0.2492 | 0.01721 | -0.0658 | -14.48
-5.5 | -0.197 | 0.01551 | -0.0654 | -12.7015
-5 | -0.1445 | 0.01455 | -0.0654 | -9.9313
-4.5 | -0.0898 | 0.01394 | -0.0654 | -6.4419
-4 | -0.0361 | 0.01241 | -0.0653 | -2.9089
-3.5 | 0.0192 | 0.01186 | -0.0656 | 1.6189
-3 | 0.0745 | 0.01115 | -0.0657 | 6.6816
-2.5 | 0.1296 | 0.01061 | -0.0657 | 12.2149
-2 | 0.1789 | 0.00929 | -0.0649 | 19.2573
-1.5 | 0.2325 | 0.00881 | -0.0647 | 26.3905
-1 | 0.2868 | 0.00849 | -0.0647 | 33.7809
-0.5 | 0.3418 | 0.00817 | -0.0648 | 41.836
0 | 0.3971 | 0.0079 | -0.065 | 50.2658
0.5 | 0.4345 | 0.00582 | -0.0626 | 74.6564
1 | 0.4884 | 0.0057 | -0.0623 | 85.6842
1.5 | 0.5439 | 0.00575 | -0.0623 | 94.5913
2 | 0.5995 | 0.00579 | -0.0624 | 103.5406
2.5 | 0.6556 | 0.00579 | -0.0628 | 113.2297
3 | 0.7119 | 0.00584 | -0.0633 | 121.9007
3.5 | 0.7666 | 0.00591 | -0.0634 | 129.7124
4 | 0.8194 | 0.00611 | -0.0633 | 134.108
4.5 | 0.8684 | 0.00643 | -0.0624 | 135.0544
5 | 0.913 | 0.00693 | -0.0608 | 131.746
5.5 | 0.9547 | 0.00748 | -0.0586 | 127.6337
6.5 | 1.0087 | 0.00894 | -0.0485 | 112.83
7 | 1.0398 | 0.00985 | -0.0448 | 105.5635
7.5 | 1.0766 | 0.01135 | -0.0438 | 94.8546
8 | 1.0736 | 0.01376 | -0.0357 | 78.0233
8.5 | 1.0721 | 0.01655 | -0.0287 | 64.7795
9 | 1.0961 | 0.0182 | -0.0252 | 60.2253
9.5 | 1.1258 | 0.01958 | -0.0227 | 57.4974
10 | 1.1477 | 0.0215 | -0.0194 | 53.3814
10.5 | 1.175 | 0.02314 | -0.017 | 50.7779
11 | 1.2003 | 0.02495 | -0.0146 | 48.1082
11.5 | 1.2152 | 0.02758 | -0.0114 | 44.0609
12 | 1.2351 | 0.03 | -0.0091 | 41.17
12.5 | 1.2548 | 0.03255 | -0.007 | 38.5499
13 | 1.275 | 0.03519 | -0.0053 | 36.2319
13.5 | 1.2775 | 0.03951 | -0.0028 | 32.3336
14 | 1.2927 | 0.04294 | -0.0015 | 30.1048
14.5 | 1.307 | 0.04663 | -0.0005 | 28.0292
15 | 1.3206 | 0.05057 | 0.0001 | 26.1143
15.5 | 1.322 | 0.05607 | 0.0005 | 23.5777
16 | 1.3231 | 0.06193 | 0.0004 | 21.3644
16.5 | 1.3267 | 0.06778 | -0.0002 | 19.5736
17 | 1.3349 | 0.07334 | -0.0015 | 18.2015
17.5 | 1.3366 | 0.07998 | -0.0032 | 16.7117
18 | 1.3309 | 0.0879 | -0.0057 | 15.1411
18.5 | 1.3131 | 0.09786 | -0.0089 | 13.4181
19 | 1.3049 | 0.10679 | -0.0125 | 12.2193
19.5 | 1.2976 | 0.11589 | -0.0167 | 11.1968
20 | 1.286 | 0.12592 | -0.0216 | 10.2128

## 45. Re 1M Mach 0.25 (1)
BIGFOIL.COM POLAR EXPORT
NACA66-613 a=0.2
NACA66-613 a=0.2 |  |  |  | Cl Max: | 1.367 | at alpha= | 10 | deg
JavaFoil+Calcfoil stall+Eppler ext transition |  |  |  | L/D Max: | 113.853 | at alpha= | 4.5 | deg
Re: | 1000000 |  |  | Cd Min: | 0.00571 | at alpha= | 1.5 | deg
Mach: | 0.25 |  |  | Cl=0 at alpha= | -3.2041 | deg
|  |  |  | @ Cl=0.1, Cd= | 0.021315
|  |  |  | @ Cl=0.4, Cd= | 0.0073897
|  |  |  | @ Cl=0.6, Cd= | 0.0057847
alpha (deg) | Cl | Cd | Cm | Cl/Cd
-14 | -0.063 | 0.12804 | -0.015 | -0.493
-13.5 | -0.132 | 0.125 | -0.016 | -1.059
-13 | -0.192 | 0.11661 | -0.016 | -1.644
-12.5 | -0.237 | 0.11239 | -0.016 | -2.106
-12 | -0.275 | 0.10478 | -0.016 | -2.626
-11.5 | -0.308 | 0.10126 | -0.016 | -3.042
-11 | -0.335 | 0.08828 | -0.016 | -3.8
-10.5 | -0.357 | 0.08258 | -0.017 | -4.323
-10 | -0.372 | 0.07887 | -0.017 | -4.717
-9.5 | -0.38 | 0.07142 | -0.018 | -5.326
-9 | -0.382 | 0.0673 | -0.018 | -5.672
-8.5 | -0.376 | 0.06062 | -0.019 | -6.204
-8 | -0.363 | 0.05632 | -0.02 | -6.45
-7.5 | -0.344 | 0.05188 | -0.02 | -6.631
-7 | -0.319 | 0.04806 | -0.021 | -6.631
-6.5 | -0.288 | 0.04499 | -0.021 | -6.396
-6 | -0.252 | 0.04186 | -0.022 | -6.026
-5.5 | -0.213 | 0.03924 | -0.022 | -5.421
-5 | -0.17 | 0.03721 | -0.022 | -4.568
-4.5 | -0.125 | 0.03525 | -0.022 | -3.543
-4 | -0.078 | 0.03361 | -0.023 | -2.314
-3.5 | -0.029 | 0.03215 | -0.024 | -0.915
-3 | 0.02 | 0.03073 | -0.025 | 0.644
-2.5 | 0.07 | 0.02955 | -0.026 | 2.357
-2 | 0.148 | 0.00814 | -0.054 | 18.241
-1.5 | 0.211 | 0.00806 | -0.055 | 26.165
-1 | 0.273 | 0.00797 | -0.056 | 34.314
-0.5 | 0.336 | 0.00745 | -0.057 | 45.137
0 | 0.397 | 0.00738 | -0.058 | 53.835
0.5 | 0.459 | 0.00758 | -0.059 | 60.519
1 | 0.52 | 0.00753 | -0.06 | 69.069
1.5 | 0.581 | 0.00571 | -0.06 | 101.636
2 | 0.642 | 0.00595 | -0.061 | 107.847
2.5 | 0.701 | 0.00661 | -0.062 | 106.18
3 | 0.761 | 0.00703 | -0.063 | 108.194
3.5 | 0.82 | 0.00744 | -0.064 | 110.205
4 | 0.879 | 0.00786 | -0.065 | 111.81
4.5 | 0.937 | 0.00823 | -0.066 | 113.853
5 | 0.994 | 0.00874 | -0.066 | 113.65
5.5 | 1.048 | 0.00938 | -0.067 | 111.798
6 | 1.094 | 0.01507 | -0.068 | 72.583
6.5 | 1.144 | 0.01582 | -0.068 | 72.31
7 | 1.192 | 0.01661 | -0.069 | 71.77
7.5 | 1.237 | 0.01748 | -0.07 | 70.742
8 | 1.278 | 0.01837 | -0.071 | 69.572
8.5 | 1.311 | 0.01944 | -0.072 | 67.463
9 | 1.339 | 0.02052 | -0.073 | 65.256
9.5 | 1.359 | 0.02177 | -0.073 | 62.434
10 | 1.367 | 0.02306 | -0.074 | 59.304
10.5 | 1.361 | 0.02458 | -0.075 | 55.369
11 | 1.343 | 0.02654 | -0.076 | 50.59
11.5 | 1.311 | 0.02838 | -0.076 | 46.191
12 | 1.262 | 0.03077 | -0.077 | 41.003
12.5 | 1.024 | 0.08796 | -0.039 | 11.64
13 | 0.967 | 0.09573 | -0.038 | 10.105
13.5 | 0.901 | 0.10283 | -0.036 | 8.766
14 | 0.828 | 0.11287 | -0.035 | 7.338
14.5 | 0.748 | 0.12091 | -0.034 | 6.19
15 | 0.663 | 0.1307 | -0.032 | 5.071

## 46. Re 1M Mach 0.25 (2)
BIGFOIL.COM POLAR EXPORT
NACA66-613 a=0.2
NACA66-613 a=0.2 |  |  |  | Cl Max: | 1.2726 | at alpha= | 15 | deg
XFOIL ncrit=9 |  |  |  | L/D Max: | 132.166 | at alpha= | 4 | deg
Re: | 1000000 |  |  | Cd Min: | 0.22758 | at alpha= | -20 | deg
Mach: | 0.25 |  |  | Cl=0 at alpha= | -3.6935 | deg
|  |  |  | @ Cl=0.1, Cd= | 0.011281
|  |  |  | @ Cl=0.4, Cd= | 0.0080878
|  |  |  | @ Cl=0.6, Cd= | 0.0058467
alpha (deg) | Cl | Cd | Cm | Cl/Cd
-20 | -0.5226 | 0.22758 | 0.004 | -2.2963
-19.5 | -0.5044 | 0.22084 | -0.0006 | -2.284
-19 | -0.4865 | 0.21364 | -0.0048 | -2.2772
-18 | -0.4391 | 0.20048 | -0.016 | -2.1902
-17.5 | -0.4231 | 0.19437 | -0.0191 | -2.1768
-17 | -0.4073 | 0.18802 | -0.0221 | -2.1663
-16 | -0.3774 | 0.17395 | -0.0299 | -2.1696
-15.5 | -0.362 | 0.16706 | -0.0336 | -2.1669
-15 | -0.3443 | 0.16013 | -0.0363 | -2.1501
-14.5 | -0.3279 | 0.15362 | -0.0399 | -2.1345
-14 | -0.3116 | 0.14721 | -0.0433 | -2.1167
-13.5 | -0.2972 | 0.13998 | -0.0469 | -2.1232
-13 | -0.2886 | 0.13214 | -0.0517 | -2.184
-12.5 | -0.2771 | 0.125 | -0.0553 | -2.2168
-12 | -0.2618 | 0.1177 | -0.0578 | -2.2243
-11.5 | -0.2479 | 0.11145 | -0.0608 | -2.2243
-10.5 | -0.2232 | 0.09875 | -0.0672 | -2.2603
-10 | -0.2223 | 0.09045 | -0.0724 | -2.4577
-9 | -0.2182 | 0.07524 | -0.0808 | -2.9001
-8.5 | -0.2342 | 0.06689 | -0.0861 | -3.5013
-8 | -0.2486 | 0.06111 | -0.0851 | -4.0681
-7.5 | -0.2592 | 0.05343 | -0.0842 | -4.8512
-7 | -0.239 | 0.04934 | -0.0835 | -4.8439
-6.5 | -0.2318 | 0.0402 | -0.0806 | -5.7662
-6 | -0.2185 | 0.02934 | -0.0757 | -7.4472
-5.5 | -0.1897 | 0.02126 | -0.0715 | -8.9229
-5 | -0.1467 | 0.01522 | -0.0688 | -9.6386
-4.5 | -0.0905 | 0.0152 | -0.0688 | -5.9539
-4 | -0.0347 | 0.01318 | -0.0684 | -2.6328
-3.5 | 0.0219 | 0.01241 | -0.0685 | 1.7647
-3 | 0.0793 | 0.01155 | -0.0685 | 6.8658
-2.5 | 0.1362 | 0.01081 | -0.0685 | 12.5994
-2 | 0.1879 | 0.00951 | -0.0676 | 19.7581
-1.5 | 0.2426 | 0.00898 | -0.0672 | 27.0156
-1 | 0.2981 | 0.00861 | -0.0671 | 34.6225
-0.5 | 0.355 | 0.00832 | -0.0672 | 42.6683
0 | 0.4112 | 0.00803 | -0.0672 | 51.208
0.5 | 0.4505 | 0.00598 | -0.0649 | 75.3344
1 | 0.5048 | 0.00582 | -0.0643 | 86.7354
1.5 | 0.5616 | 0.00582 | -0.0642 | 96.4948
2 | 0.6191 | 0.00586 | -0.0643 | 105.6485
2.5 | 0.6767 | 0.00589 | -0.0645 | 114.8896
3 | 0.7344 | 0.00595 | -0.0649 | 123.4286
3.5 | 0.7897 | 0.00608 | -0.0648 | 129.8849
4 | 0.8419 | 0.00637 | -0.0641 | 132.1664
5 | 0.9351 | 0.00727 | -0.0606 | 128.6245
5.5 | 0.9751 | 0.00783 | -0.0575 | 124.5338
6 | 1.0022 | 0.00857 | -0.0521 | 116.9428
6.5 | 1.0125 | 0.00939 | -0.0433 | 107.8275
7 | 1.0598 | 0.0107 | -0.0434 | 99.0467
7.5 | 1.0795 | 0.01243 | -0.0388 | 86.8463
8 | 1.0704 | 0.01546 | -0.0302 | 69.2367
8.5 | 1.0736 | 0.01827 | -0.0239 | 58.763
9 | 1.0994 | 0.02002 | -0.0205 | 54.9151
9.5 | 1.128 | 0.02169 | -0.0177 | 52.0055
10 | 1.147 | 0.02403 | -0.0141 | 47.732
10.5 | 1.1725 | 0.02606 | -0.0114 | 44.9923
11 | 1.1943 | 0.02845 | -0.0086 | 41.9789
11.5 | 1.1968 | 0.03244 | -0.0048 | 36.8927
12 | 1.2216 | 0.03496 | -0.0029 | 34.9428
12.5 | 1.2362 | 0.03845 | -0.0008 | 32.1508
13 | 1.2484 | 0.04237 | 0.001 | 29.4642
13.5 | 1.2425 | 0.0482 | 0.003 | 25.778
14 | 1.2626 | 0.05192 | 0.0036 | 24.3182
14.5 | 1.2708 | 0.05703 | 0.004 | 22.283
15 | 1.2726 | 0.06311 | 0.0039 | 20.1648
15.5 | 1.2668 | 0.07038 | 0.0034 | 17.9994
16 | 1.2687 | 0.07721 | 0.0021 | 16.4318
16.5 | 1.2637 | 0.08517 | 0.0001 | 14.8374
17 | 1.2624 | 0.09316 | -0.0028 | 13.5509
17.5 | 1.2511 | 0.10285 | -0.0066 | 12.1643
18 | 1.2255 | 0.11508 | -0.0119 | 10.6491
18.5 | 1.2086 | 0.12666 | -0.0177 | 9.5421
19 | 1.1842 | 0.13998 | -0.025 | 8.4598
19.5 | 1.1623 | 0.15357 | -0.0331 | 7.5685
20 | 1.1355 | 0.1688 | -0.0426 | 6.7269

## 47. Re 1M Mach 0.50 (1)
BIGFOIL.COM POLAR EXPORT
NACA66-613 a=0.2
NACA66-613 a=0.2 |  |  |  | Cl Max: | 1.319 | at alpha= | 8 | deg
JavaFoil+Calcfoil stall+Eppler ext transition |  |  |  | L/D Max: | 106.156 | at alpha= | 3.5 | deg
Re: | 1000000 |  |  | Cd Min: | 0.00715 | at alpha= | 2 | deg
Mach: | 0.5 |  |  | Cl=0 at alpha= | -3.2037 | deg
|  |  |  | @ Cl=0.1, Cd= | 0.029737
|  |  |  | @ Cl=0.4, Cd= | 0.0080549
|  |  |  | @ Cl=0.6, Cd= | 0.007911
alpha (deg) | Cl | Cd | Cm | Cl/Cd
-20 | -0.927 | 0.19875 | -0.017 | -4.667
-19.5 | -0.901 | 0.18829 | -0.017 | -4.783
-19 | -0.874 | 0.18251 | -0.018 | -4.786
-18.5 | -0.847 | 0.17773 | -0.018 | -4.763
-18 | -0.818 | 0.17385 | -0.018 | -4.705
-17.5 | -0.79 | 0.16761 | -0.018 | -4.713
-17 | -0.763 | 0.16167 | -0.018 | -4.718
-16.5 | -0.736 | 0.15724 | -0.018 | -4.678
-16 | -0.708 | 0.15407 | -0.019 | -4.597
-15.5 | -0.681 | 0.14901 | -0.019 | -4.57
-15 | -0.654 | 0.14504 | -0.019 | -4.506
-14.5 | -0.626 | 0.13574 | -0.019 | -4.611
-14 | -0.597 | 0.12623 | -0.019 | -4.732
-13.5 | -0.57 | 0.12402 | -0.019 | -4.595
-13 | -0.542 | 0.12037 | -0.019 | -4.506
-12.5 | -0.515 | 0.11547 | -0.02 | -4.459
-12 | -0.487 | 0.11208 | -0.02 | -4.348
-11.5 | -0.46 | 0.10755 | -0.02 | -4.274
-11 | -0.432 | 0.10329 | -0.021 | -4.183
-10.5 | -0.404 | 0.10039 | -0.021 | -4.029
-10 | -0.376 | 0.09601 | -0.02 | -3.918
-9.5 | -0.348 | 0.09421 | -0.02 | -3.699
-9 | -0.321 | 0.08897 | -0.021 | -3.607
-8.5 | -0.293 | 0.08449 | -0.021 | -3.47
-8 | -0.266 | 0.0823 | -0.022 | -3.227
-7.5 | -0.238 | 0.08001 | -0.022 | -2.973
-7 | -0.21 | 0.07959 | -0.022 | -2.641
-6.5 | -0.182 | 0.06229 | -0.021 | -2.927
-6 | -0.155 | 0.05178 | -0.022 | -2.987
-5.5 | -0.127 | 0.05034 | -0.022 | -2.523
-5 | -0.168 | 0.04219 | -0.024 | -3.984
-4.5 | -0.132 | 0.03808 | -0.025 | -3.458
-4 | -0.084 | 0.03531 | -0.024 | -2.38
-3.5 | -0.032 | 0.03329 | -0.025 | -0.967
-3 | 0.022 | 0.03193 | -0.026 | 0.683
-2.5 | 0.077 | 0.03007 | -0.027 | 2.564
-2 | 0.133 | 0.02926 | -0.029 | 4.55
-1.5 | 0.235 | 0.00823 | -0.061 | 28.568
-1 | 0.305 | 0.00819 | -0.062 | 37.263
-0.5 | 0.375 | 0.00807 | -0.063 | 46.483
0 | 0.441 | 0.00803 | -0.064 | 54.863
0.5 | 0.509 | 0.00798 | -0.065 | 63.788
1 | 0.577 | 0.00776 | -0.066 | 74.316
1.5 | 0.644 | 0.0082 | -0.067 | 78.582
2 | 0.711 | 0.00715 | -0.068 | 99.416
2.5 | 0.777 | 0.00768 | -0.069 | 101.215
3 | 0.843 | 0.00802 | -0.07 | 105.061
3.5 | 0.908 | 0.00856 | -0.071 | 106.156
4 | 0.973 | 0.00921 | -0.072 | 105.691
4.5 | 1.037 | 0.0099 | -0.073 | 104.73
5 | 1.098 | 0.01068 | -0.074 | 102.817
5.5 | 1.155 | 0.01155 | -0.074 | 100.037
6 | 1.2 | 0.01826 | -0.075 | 65.748
6.5 | 1.247 | 0.01939 | -0.076 | 64.326
7 | 1.286 | 0.02075 | -0.077 | 61.991
7.5 | 1.313 | 0.02228 | -0.078 | 58.942
8 | 1.319 | 0.024 | -0.078 | 54.984
8.5 | 1.065 | 0.05585 | -0.038 | 19.075
9 | 0.823 | 0.06771 | -0.029 | 12.16
9.5 | 0.687 | 0.08987 | -0.031 | 7.642
10 | 0.713 | 0.09266 | -0.031 | 7.695
10.5 | 0.74 | 0.09943 | -0.035 | 7.443
11 | 0.766 | 0.10248 | -0.036 | 7.476
11.5 | 0.792 | 0.10947 | -0.036 | 7.235
12 | 0.819 | 0.11156 | -0.038 | 7.337
12.5 | 0.845 | 0.12064 | -0.041 | 7.007
13 | 0.871 | 0.12423 | -0.042 | 7.012

## 48. Re 1M Mach 0.50 (2)
BIGFOIL.COM POLAR EXPORT
NACA66-613 a=0.2
NACA66-613 a=0.2 |  |  |  | Cl Max: | 1.1492 | at alpha= | 11.5 | deg
XFOIL ncrit=9 |  |  |  | L/D Max: | 121.198 | at alpha= | 3 | deg
Re: | 1000000 |  |  | Cd Min: | 0.24468 | at alpha= | -20 | deg
Mach: | 0.5 |  |  | Cl=0 at alpha= | -3.8471 | deg
|  |  |  | @ Cl=0.1, Cd= | 0.013927
|  |  |  | @ Cl=0.4, Cd= | 0.0088954
|  |  |  | @ Cl=0.6, Cd= | 0.0062276
alpha (deg) | Cl | Cd | Cm | Cl/Cd
-20 | -0.5514 | 0.24468 | 0.0053 | -2.2536
-19.5 | -0.5232 | 0.23647 | -0.0018 | -2.2125
-19 | -0.5052 | 0.22964 | -0.0045 | -2.2
-18.5 | -0.4849 | 0.22276 | -0.0084 | -2.1768
-18 | -0.4634 | 0.21563 | -0.0127 | -2.1491
-17.5 | -0.4417 | 0.20825 | -0.017 | -2.121
-17 | -0.4201 | 0.20052 | -0.0216 | -2.0951
-16.5 | -0.3993 | 0.19293 | -0.0265 | -2.0697
-16 | -0.3782 | 0.18507 | -0.0305 | -2.0436
-15.5 | -0.3562 | 0.17786 | -0.0346 | -2.0027
-15 | -0.3348 | 0.17087 | -0.0387 | -1.9594
-14.5 | -0.3138 | 0.16371 | -0.0428 | -1.9168
-14 | -0.2931 | 0.15623 | -0.0471 | -1.8761
-13.5 | -0.2757 | 0.14842 | -0.0519 | -1.8576
-13 | -0.2597 | 0.14089 | -0.0565 | -1.8433
-12.5 | -0.2385 | 0.13336 | -0.0595 | -1.7884
-12 | -0.2197 | 0.1266 | -0.0631 | -1.7354
-11.5 | -0.2018 | 0.11983 | -0.0668 | -1.6841
-11 | -0.1866 | 0.11245 | -0.0713 | -1.6594
-10.5 | -0.1736 | 0.10526 | -0.0757 | -1.6492
-10 | -0.1626 | 0.09787 | -0.08 | -1.6614
-9.5 | -0.1507 | 0.09022 | -0.0832 | -1.6704
-9 | -0.1405 | 0.08329 | -0.0871 | -1.6869
-8.5 | -0.1234 | 0.07778 | -0.0888 | -1.5865
-8 | -0.1207 | 0.0701 | -0.0933 | -1.7218
-7.5 | -0.1213 | 0.06293 | -0.1003 | -1.9275
-6.5 | -0.1466 | 0.04973 | -0.0993 | -2.9479
-6 | -0.1409 | 0.04328 | -0.0978 | -3.2555
-5.5 | -0.1183 | 0.03838 | -0.0957 | -3.0823
-5 | -0.0939 | 0.03192 | -0.0924 | -2.9417
-4.5 | -0.0597 | 0.02581 | -0.0886 | -2.3131
-4 | -0.017 | 0.02009 | -0.0848 | -0.84619
-3.5 | 0.0386 | 0.01605 | -0.0824 | 2.405
-3 | 0.1002 | 0.01392 | -0.0814 | 7.1983
-2.5 | 0.1664 | 0.01224 | -0.0809 | 13.5948
-2 | 0.2319 | 0.0112 | -0.0805 | 20.7054
-1.5 | 0.2902 | 0.00982 | -0.0791 | 29.5519
-1 | 0.3508 | 0.00924 | -0.0782 | 37.9654
-0.5 | 0.4122 | 0.00881 | -0.0775 | 46.7877
0 | 0.4749 | 0.00847 | -0.0771 | 56.0685
0.5 | 0.5382 | 0.00821 | -0.0768 | 65.5542
1 | 0.5763 | 0.00622 | -0.0727 | 92.6527
1.5 | 0.6389 | 0.00624 | -0.0719 | 102.3878
2 | 0.7024 | 0.00631 | -0.0715 | 111.3154
2.5 | 0.7631 | 0.00646 | -0.0705 | 118.1269
3 | 0.8193 | 0.00676 | -0.0688 | 121.1982
3.5 | 0.8696 | 0.00721 | -0.0659 | 120.6103
4 | 0.9151 | 0.00769 | -0.0621 | 118.9987
4.5 | 0.9469 | 0.00825 | -0.0555 | 114.7758
5.5 | 1.0011 | 0.01004 | -0.0418 | 99.7112
6 | 1.0253 | 0.01122 | -0.0349 | 91.3815
6.5 | 1.0754 | 0.01315 | -0.0346 | 81.7795
7 | 1.0995 | 0.01532 | -0.0298 | 71.7689
7.5 | 1.0985 | 0.01849 | -0.0221 | 59.4105
8 | 1.0746 | 0.02319 | -0.0132 | 46.3389
8.5 | 1.0888 | 0.02641 | -0.0084 | 41.2268
9 | 1.1093 | 0.02956 | -0.0043 | 37.5271
9.5 | 1.1284 | 0.03307 | -0.0007 | 34.1216
10 | 1.1351 | 0.03776 | 0.0029 | 30.0609
10.5 | 1.1412 | 0.04289 | 0.0058 | 26.6076
11 | 1.1455 | 0.04857 | 0.008 | 23.5845
11.5 | 1.1492 | 0.05467 | 0.0095 | 21.0207
12 | 1.1428 | 0.06192 | 0.0104 | 18.4561
12.5 | 1.1452 | 0.0688 | 0.0111 | 16.6453
13 | 1.1402 | 0.07695 | 0.0105 | 14.8174
13.5 | 1.1265 | 0.08675 | 0.0081 | 12.9856
14 | 1.1068 | 0.09812 | 0.0037 | 11.2801
14.5 | 1.0819 | 0.11091 | -0.0026 | 9.7548
15 | 1.0552 | 0.12489 | -0.0103 | 8.449
15.5 | 1.0286 | 0.13989 | -0.0193 | 7.3529
16 | 1.0036 | 0.15585 | -0.0294 | 6.4395
16.5 | 0.9821 | 0.17244 | -0.0396 | 5.6953

## 49. Re 2M Mach 0.00 (1)
BIGFOIL.COM POLAR EXPORT
NACA66-613 a=0.2
NACA66-613 a=0.2 |  |  |  | Cl Max: | 1.393 | at alpha= | 11 | deg
JavaFoil+Calcfoil stall+Eppler ext transition |  |  |  | L/D Max: | 124.225 | at alpha= | 2 | deg
Re: | 2000000 |  |  | Cd Min: | 0.00502 | at alpha= | 2 | deg
Mach: | 0 |  |  | Cl=0 at alpha= | -3.2 | deg
|  |  |  | @ Cl=0.1, Cd= | 0.00707
|  |  |  | @ Cl=0.4, Cd= | 0.0066243
|  |  |  | @ Cl=0.6, Cd= | 0.0050403
alpha (deg) | Cl | Cd | Cm | Cl/Cd
-16.5 | -0.386 | 0.14545 | -0.014 | -2.655
-16 | -0.399 | 0.13719 | -0.014 | -2.911
-15.5 | -0.412 | 0.12783 | -0.014 | -3.226
-15 | -0.425 | 0.12223 | -0.015 | -3.475
-14.5 | -0.436 | 0.11264 | -0.015 | -3.875
-14 | -0.447 | 0.10808 | -0.015 | -4.137
-13.5 | -0.457 | 0.10467 | -0.016 | -4.361
-13 | -0.464 | 0.0982 | -0.016 | -4.728
-12.5 | -0.47 | 0.09245 | -0.016 | -5.085
-12 | -0.474 | 0.086 | -0.016 | -5.508
-11.5 | -0.475 | 0.07962 | -0.017 | -5.962
-11 | -0.473 | 0.07468 | -0.018 | -6.33
-10.5 | -0.467 | 0.06966 | -0.018 | -6.71
-10 | -0.459 | 0.06539 | -0.018 | -7.012
-9.5 | -0.446 | 0.06246 | -0.019 | -7.137
-9 | -0.429 | 0.05797 | -0.019 | -7.405
-8.5 | -0.409 | 0.05425 | -0.02 | -7.536
-8 | -0.384 | 0.05067 | -0.02 | -7.585
-7.5 | -0.356 | 0.04728 | -0.021 | -7.531
-7 | -0.324 | 0.0442 | -0.022 | -7.334
-6.5 | -0.289 | 0.04155 | -0.022 | -6.956
-6 | -0.251 | 0.0391 | -0.023 | -6.413
-5.5 | -0.21 | 0.03699 | -0.023 | -5.675
-5 | -0.167 | 0.03513 | -0.023 | -4.751
-4.5 | -0.122 | 0.03338 | -0.024 | -3.659
-4 | -0.094 | 0.00751 | -0.049 | -12.536
-3.5 | -0.036 | 0.00735 | -0.05 | -4.831
-3 | 0.024 | 0.00719 | -0.051 | 3.315
-2.5 | 0.084 | 0.00711 | -0.052 | 11.777
-2 | 0.144 | 0.00696 | -0.053 | 20.689
-1.5 | 0.204 | 0.00688 | -0.054 | 29.71
-1 | 0.265 | 0.0068 | -0.054 | 38.981
-0.5 | 0.325 | 0.00673 | -0.055 | 48.381
0 | 0.386 | 0.00665 | -0.056 | 58.018
0.5 | 0.446 | 0.00654 | -0.057 | 68.171
1 | 0.505 | 0.0069 | -0.058 | 73.186
1.5 | 0.565 | 0.00507 | -0.059 | 111.469
2 | 0.624 | 0.00502 | -0.06 | 124.225
2.5 | 0.682 | 0.00607 | -0.06 | 112.3
3 | 0.74 | 0.00638 | -0.061 | 115.937
3.5 | 0.798 | 0.00675 | -0.062 | 118.119
4 | 0.855 | 0.0071 | -0.063 | 120.462
4.5 | 0.912 | 0.00753 | -0.064 | 121.063
5 | 0.967 | 0.00797 | -0.065 | 121.371
5.5 | 1.021 | 0.00841 | -0.065 | 121.458
6 | 1.073 | 0.00878 | -0.066 | 122.284
6.5 | 1.118 | 0.0132 | -0.067 | 84.646
7 | 1.166 | 0.01382 | -0.068 | 84.374
7.5 | 1.212 | 0.01446 | -0.068 | 83.798
8 | 1.255 | 0.0152 | -0.069 | 82.609
8.5 | 1.293 | 0.01591 | -0.07 | 81.299
9 | 1.326 | 0.01675 | -0.071 | 79.192
9.5 | 1.355 | 0.01766 | -0.072 | 76.763
10 | 1.376 | 0.01864 | -0.072 | 73.837
10.5 | 1.388 | 0.01967 | -0.073 | 70.559
11 | 1.393 | 0.02078 | -0.074 | 67.045
11.5 | 1.39 | 0.02213 | -0.075 | 62.801
12 | 1.38 | 0.02364 | -0.075 | 58.381
12.5 | 1.364 | 0.02497 | -0.076 | 54.62
13 | 1.34 | 0.02666 | -0.077 | 50.275
13.5 | 1.31 | 0.02864 | -0.077 | 45.755
14 | 1.275 | 0.03087 | -0.078 | 41.295
14.5 | 1.231 | 0.03454 | -0.078 | 35.637
15 | 1.188 | 0.03691 | -0.079 | 32.179
15.5 | 0.993 | 0.10829 | -0.051 | 9.165
16 | 0.954 | 0.11386 | -0.051 | 8.383

## 50. Re 2M Mach 0.00 (2)
BIGFOIL.COM POLAR EXPORT
NACA66-613 a=0.2
NACA66-613 a=0.2 |  |  |  | Cl Max: | 1.4966 | at alpha= | 18.5 | deg
XFOIL ncrit=9 |  |  |  | L/D Max: | 152.812 | at alpha= | 4 | deg
Re: | 2000000 |  |  | Cd Min: | 0.09045 | at alpha= | 20 | deg
Mach: | 0 |  |  | Cl=0 at alpha= | -3.5637 | deg
|  |  |  | @ Cl=0.1, Cd= | 0.007789
|  |  |  | @ Cl=0.4, Cd= | 0.0064246
|  |  |  | @ Cl=0.6, Cd= | 0.0044268
alpha (deg) | Cl | Cd | Cm | Cl/Cd
-11.5 | -0.809 | 0.02406 | -0.0653 | -33.6243
-11 | -0.7803 | 0.0195 | -0.063 | -40.0154
-10.5 | -0.7386 | 0.01719 | -0.0618 | -42.9668
-10 | -0.6923 | 0.0156 | -0.061 | -44.3782
-9.5 | -0.6435 | 0.01423 | -0.0605 | -45.2214
-9 | -0.5935 | 0.01302 | -0.06 | -45.5837
-8.5 | -0.5431 | 0.01187 | -0.0596 | -45.754
-8 | -0.4903 | 0.01131 | -0.0595 | -43.351
-7.5 | -0.4373 | 0.01063 | -0.0594 | -41.1383
-7 | -0.3816 | 0.01039 | -0.0598 | -36.7276
-6.5 | -0.3254 | 0.01027 | -0.0602 | -31.6845
-6 | -0.2708 | 0.00993 | -0.0604 | -27.2709
-5.5 | -0.2142 | 0.00988 | -0.0609 | -21.6802
-5 | -0.1578 | 0.00976 | -0.0614 | -16.168
-4.5 | -0.1046 | 0.00907 | -0.0613 | -11.5325
-4 | -0.0486 | 0.00895 | -0.0618 | -5.4302
-3.5 | 0.0071 | 0.00865 | -0.0621 | 0.82081
-3 | 0.063 | 0.00839 | -0.0625 | 7.5089
-2.5 | 0.1141 | 0.00756 | -0.062 | 15.0926
-2 | 0.1693 | 0.00732 | -0.0622 | 23.1284
-1.5 | 0.2251 | 0.00703 | -0.0626 | 32.0199
-1 | 0.2811 | 0.00682 | -0.063 | 41.217
-0.5 | 0.3369 | 0.00661 | -0.0634 | 50.9682
0 | 0.3936 | 0.00645 | -0.064 | 61.0233
0.5 | 0.449 | 0.00623 | -0.0644 | 72.0706
1 | 0.492 | 0.00445 | -0.0631 | 110.5618
1.5 | 0.5479 | 0.00439 | -0.0635 | 124.8064
2 | 0.6046 | 0.00443 | -0.0641 | 136.4786
2.5 | 0.6601 | 0.00456 | -0.0644 | 144.7588
3 | 0.7147 | 0.00479 | -0.0648 | 149.2067
3.5 | 0.7679 | 0.00508 | -0.0648 | 151.1614
4 | 0.8206 | 0.00537 | -0.0649 | 152.8119
4.5 | 0.87 | 0.00582 | -0.0643 | 149.4845
5 | 0.9165 | 0.00635 | -0.0632 | 144.3307
5.5 | 0.9572 | 0.00707 | -0.0611 | 135.389
6 | 0.9956 | 0.00777 | -0.0586 | 128.1338
6.5 | 1.0295 | 0.00851 | -0.0552 | 120.9753
7 | 1.0392 | 0.00956 | -0.0471 | 108.7029
8 | 1.0703 | 0.01318 | -0.0364 | 81.2064
8.5 | 1.1016 | 0.01421 | -0.0336 | 77.5229
9 | 1.134 | 0.01524 | -0.031 | 74.4094
9.5 | 1.167 | 0.01627 | -0.0288 | 71.7271
10 | 1.1952 | 0.01761 | -0.026 | 67.8705
10.5 | 1.2285 | 0.0187 | -0.024 | 65.6952
11 | 1.2587 | 0.02001 | -0.0219 | 62.9035
11.5 | 1.2826 | 0.02177 | -0.0191 | 58.9159
12 | 1.3109 | 0.02327 | -0.0171 | 56.3343
12.5 | 1.338 | 0.02491 | -0.0151 | 53.7134
13 | 1.362 | 0.02682 | -0.0131 | 50.783
13.5 | 1.3799 | 0.02929 | -0.0107 | 47.1116
14 | 1.4012 | 0.03163 | -0.0089 | 44.2997
14.5 | 1.4235 | 0.034 | -0.0074 | 41.8676
15 | 1.4427 | 0.03671 | -0.006 | 39.2999
15.5 | 1.4495 | 0.04068 | -0.0042 | 35.6318
16 | 1.4695 | 0.0436 | -0.0034 | 33.7041
16.5 | 1.4804 | 0.04752 | -0.0026 | 31.1532
17 | 1.4909 | 0.05169 | -0.0021 | 28.8431
17.5 | 1.4936 | 0.05695 | -0.002 | 26.2265
18 | 1.4899 | 0.06329 | -0.0023 | 23.5408
18.5 | 1.4966 | 0.06862 | -0.0033 | 21.81
19 | 1.4924 | 0.07558 | -0.0047 | 19.746
19.5 | 1.4903 | 0.08254 | -0.0067 | 18.0555
20 | 1.4832 | 0.09045 | -0.0093 | 16.398

## 51. Re 2M Mach 0.10 (1)
BIGFOIL.COM POLAR EXPORT
NACA66-613 a=0.2
NACA66-613 a=0.2 |  |  |  | Cl Max: | 1.389 | at alpha= | 11 | deg
JavaFoil+Calcfoil stall+Eppler ext transition |  |  |  | L/D Max: | 121.877 | at alpha= | 6 | deg
Re: | 2000000 |  |  | Cd Min: | 0.00509 | at alpha= | 1.5 | deg
Mach: | 0.1 |  |  | Cl=0 at alpha= | -3.2 | deg
|  |  |  | @ Cl=0.1, Cd= | 0.007058
|  |  |  | @ Cl=0.4, Cd= | 0.006632
|  |  |  | @ Cl=0.6, Cd= | 0.005475
alpha (deg) | Cl | Cd | Cm | Cl/Cd
-16 | -0.358 | 0.14093 | -0.014 | -2.537
-15.5 | -0.373 | 0.1329 | -0.014 | -2.806
-15 | -0.388 | 0.12457 | -0.015 | -3.113
-14.5 | -0.402 | 0.11523 | -0.015 | -3.491
-14 | -0.416 | 0.11279 | -0.015 | -3.686
-13.5 | -0.428 | 0.10551 | -0.016 | -4.057
-13 | -0.439 | 0.09899 | -0.016 | -4.433
-12.5 | -0.448 | 0.09279 | -0.016 | -4.824
-12 | -0.454 | 0.08723 | -0.016 | -5.207
-11.5 | -0.458 | 0.08045 | -0.017 | -5.695
-11 | -0.459 | 0.07515 | -0.017 | -6.106
-10.5 | -0.456 | 0.07096 | -0.018 | -6.43
-10 | -0.45 | 0.06583 | -0.018 | -6.832
-9.5 | -0.439 | 0.06277 | -0.019 | -6.996
-9 | -0.424 | 0.05851 | -0.019 | -7.254
-8.5 | -0.406 | 0.05463 | -0.02 | -7.423
-8 | -0.382 | 0.05125 | -0.021 | -7.461
-7.5 | -0.355 | 0.04741 | -0.021 | -7.488
-7 | -0.324 | 0.04434 | -0.022 | -7.304
-6.5 | -0.289 | 0.04168 | -0.022 | -6.938
-6 | -0.251 | 0.03922 | -0.023 | -6.406
-5.5 | -0.21 | 0.03714 | -0.023 | -5.667
-5 | -0.167 | 0.03512 | -0.023 | -4.77
-4.5 | -0.123 | 0.03332 | -0.024 | -3.683
-4 | -0.076 | 0.03189 | -0.025 | -2.39
-3.5 | -0.036 | 0.00734 | -0.05 | -4.857
-3 | 0.024 | 0.00718 | -0.051 | 3.336
-2.5 | 0.084 | 0.0071 | -0.052 | 11.854
-2 | 0.145 | 0.00694 | -0.053 | 20.835
-1.5 | 0.205 | 0.0069 | -0.054 | 29.758
-1 | 0.266 | 0.0068 | -0.055 | 39.156
-0.5 | 0.327 | 0.0067 | -0.056 | 48.788
0 | 0.388 | 0.00666 | -0.057 | 58.282
0.5 | 0.448 | 0.00652 | -0.057 | 68.768
1 | 0.508 | 0.00689 | -0.058 | 73.761
1.5 | 0.567 | 0.00509 | -0.059 | 111.433
2 | 0.627 | 0.00579 | -0.06 | 108.212
2.5 | 0.685 | 0.0061 | -0.061 | 112.32
3 | 0.744 | 0.00641 | -0.062 | 116.004
3.5 | 0.802 | 0.00678 | -0.062 | 118.189
4 | 0.859 | 0.00716 | -0.063 | 120.035
4.5 | 0.916 | 0.00758 | -0.064 | 120.857
5 | 0.972 | 0.00802 | -0.065 | 121.102
5.5 | 1.026 | 0.00848 | -0.066 | 121.035
6 | 1.078 | 0.00885 | -0.067 | 121.877
6.5 | 1.123 | 0.0133 | -0.067 | 84.376
7 | 1.171 | 0.01393 | -0.068 | 84.046
7.5 | 1.217 | 0.01459 | -0.069 | 83.398
8 | 1.26 | 0.01533 | -0.069 | 82.151
8.5 | 1.297 | 0.01611 | -0.07 | 80.509
9 | 1.33 | 0.01694 | -0.071 | 78.515
9.5 | 1.357 | 0.01785 | -0.072 | 76.03
10 | 1.377 | 0.01888 | -0.073 | 72.93
10.5 | 1.387 | 0.01994 | -0.073 | 69.52
11 | 1.389 | 0.02105 | -0.074 | 65.963
11.5 | 1.383 | 0.02241 | -0.075 | 61.703
12 | 1.369 | 0.02389 | -0.076 | 57.325
12.5 | 1.348 | 0.02558 | -0.076 | 52.703
13 | 1.32 | 0.02732 | -0.077 | 48.314
13.5 | 1.285 | 0.02933 | -0.078 | 43.798
14 | 1.243 | 0.03176 | -0.078 | 39.157
14.5 | 1.188 | 0.037 | -0.078 | 32.12
15 | 1.138 | 0.04033 | -0.078 | 28.211
15.5 | 0.951 | 0.11005 | -0.05 | 8.638
16 | 0.901 | 0.1215 | -0.045 | 7.412

## 52. Re 2M Mach 0.10 (2)
BIGFOIL.COM POLAR EXPORT
NACA66-613 a=0.2
NACA66-613 a=0.2 |  |  |  | Cl Max: | 1.482 | at alpha= | 18.5 | deg
XFOIL ncrit=9 |  |  |  | L/D Max: | 152.495 | at alpha= | 4 | deg
Re: | 2000000 |  |  | Cd Min: | 0.16394 | at alpha= | -15.5 | deg
Mach: | 0.1 |  |  | Cl=0 at alpha= | -3.5686 | deg
|  |  |  | @ Cl=0.1, Cd= | 0.007843
|  |  |  | @ Cl=0.4, Cd= | 0.0064457
|  |  |  | @ Cl=0.6, Cd= | 0.0044428
alpha (deg) | Cl | Cd | Cm | Cl/Cd
-15.5 | -0.3656 | 0.16394 | -0.0316 | -2.2301
-15 | -0.3519 | 0.15642 | -0.0354 | -2.2497
-14.5 | -0.3372 | 0.14949 | -0.039 | -2.2557
-14 | -0.3267 | 0.14158 | -0.0427 | -2.3075
-13.5 | -0.3105 | 0.13588 | -0.0459 | -2.2851
-13 | -0.296 | 0.12929 | -0.0494 | -2.2894
-12.5 | -0.2856 | 0.12125 | -0.0533 | -2.3555
-10.5 | -0.7304 | 0.02052 | -0.0648 | -35.5945
-10 | -0.6919 | 0.01727 | -0.0631 | -40.0637
-9.5 | -0.6458 | 0.01521 | -0.0622 | -42.4589
-9 | -0.5961 | 0.01378 | -0.0615 | -43.2583
-8.5 | -0.5465 | 0.01224 | -0.0608 | -44.6487
-8 | -0.4934 | 0.01156 | -0.0606 | -42.6817
-7.5 | -0.4393 | 0.01097 | -0.0605 | -40.0456
-7 | -0.3844 | 0.01047 | -0.0606 | -36.7144
-6.5 | -0.3277 | 0.01032 | -0.061 | -31.7539
-6 | -0.2727 | 0.00996 | -0.0611 | -27.3795
-5.5 | -0.2154 | 0.00994 | -0.0616 | -21.67
-5 | -0.1586 | 0.0098 | -0.062 | -16.1837
-4.5 | -0.1049 | 0.00911 | -0.0619 | -11.5148
-4 | -0.0484 | 0.00901 | -0.0623 | -5.3718
-3.5 | 0.0077 | 0.0087 | -0.0627 | 0.88506
-3 | 0.0639 | 0.00842 | -0.063 | 7.5891
-2.5 | 0.1152 | 0.0076 | -0.0625 | 15.1579
-2 | 0.1707 | 0.00734 | -0.0627 | 23.2561
-1.5 | 0.2268 | 0.00705 | -0.063 | 32.1702
-1 | 0.283 | 0.00684 | -0.0634 | 41.3743
-0.5 | 0.3392 | 0.00662 | -0.0638 | 51.2387
0 | 0.3962 | 0.00646 | -0.0644 | 61.3313
0.5 | 0.4521 | 0.00625 | -0.0648 | 72.336
1 | 0.495 | 0.00446 | -0.0635 | 110.9865
1.5 | 0.5513 | 0.0044 | -0.0639 | 125.2955
2 | 0.6082 | 0.00445 | -0.0644 | 136.6742
2.5 | 0.664 | 0.00458 | -0.0648 | 144.9782
3 | 0.7187 | 0.00482 | -0.065 | 149.1079
3.5 | 0.772 | 0.00512 | -0.0651 | 150.7812
4 | 0.825 | 0.00541 | -0.0651 | 152.4954
4.5 | 0.8745 | 0.00586 | -0.0645 | 149.2321
5.5 | 0.9617 | 0.00711 | -0.0611 | 135.2602
6 | 0.9994 | 0.00783 | -0.0583 | 127.6373
6.5 | 1.0322 | 0.00858 | -0.0546 | 120.303
7 | 1.0394 | 0.00967 | -0.046 | 107.4871
7.5 | 1.0419 | 0.01146 | -0.0376 | 90.9162
8 | 1.0712 | 0.01339 | -0.0355 | 80
8.5 | 1.1026 | 0.01445 | -0.0327 | 76.3045
9 | 1.1352 | 0.0155 | -0.0301 | 73.2387
9.5 | 1.1679 | 0.01659 | -0.0278 | 70.3978
10 | 1.1963 | 0.01796 | -0.0249 | 66.6091
10.5 | 1.2293 | 0.01911 | -0.0229 | 64.3276
11 | 1.2591 | 0.02049 | -0.0207 | 61.4495
11.5 | 1.2832 | 0.02229 | -0.0179 | 57.5684
12 | 1.3108 | 0.02389 | -0.0158 | 54.8681
12.5 | 1.3375 | 0.02563 | -0.0137 | 52.1849
13 | 1.36 | 0.02773 | -0.0115 | 49.0444
13.5 | 1.3791 | 0.03021 | -0.0093 | 45.6504
14 | 1.3996 | 0.03271 | -0.0074 | 42.7881
14.5 | 1.421 | 0.03525 | -0.0059 | 40.3121
15 | 1.4348 | 0.03856 | -0.0042 | 37.2095
15.5 | 1.4469 | 0.0422 | -0.0028 | 34.2867
16 | 1.4649 | 0.04544 | -0.002 | 32.2381
16.5 | 1.4737 | 0.04976 | -0.0013 | 29.6162
17 | 1.481 | 0.05448 | -0.0009 | 27.1843
17.5 | 1.4727 | 0.06129 | -0.001 | 24.0284
18 | 1.4788 | 0.0667 | -0.0017 | 22.1709
18.5 | 1.482 | 0.07267 | -0.0029 | 20.3936
19 | 1.4749 | 0.08033 | -0.0048 | 18.3605
19.5 | 1.4702 | 0.08792 | -0.0072 | 16.722
20 | 1.4594 | 0.0967 | -0.0104 | 15.092

## 53. Re 2M Mach 0.25 (1)
BIGFOIL.COM POLAR EXPORT
NACA66-613 a=0.2
NACA66-613 a=0.2 |  |  |  | Cl Max: | 1.373 | at alpha= | 10 | deg
JavaFoil+Calcfoil stall+Eppler ext transition |  |  |  | L/D Max: | 120.452 | at alpha= | 5.5 | deg
Re: | 2000000 |  |  | Cd Min: | 0.00565 | at alpha= | 1.5 | deg
Mach: | 0.25 |  |  | Cl=0 at alpha= | -3.2016 | deg
|  |  |  | @ Cl=0.1, Cd= | 0.0071239
|  |  |  | @ Cl=0.4, Cd= | 0.0067477
|  |  |  | @ Cl=0.6, Cd= | 0.0057385
alpha (deg) | Cl | Cd | Cm | Cl/Cd
-14 | -0.063 | 0.11753 | -0.016 | -0.538
-13.5 | -0.132 | 0.11269 | -0.016 | -1.175
-13 | -0.192 | 0.10724 | -0.016 | -1.789
-12.5 | -0.237 | 0.10289 | -0.016 | -2.303
-12 | -0.275 | 0.09509 | -0.017 | -2.896
-11.5 | -0.308 | 0.09148 | -0.017 | -3.37
-11 | -0.336 | 0.08374 | -0.017 | -4.01
-10.5 | -0.357 | 0.07706 | -0.018 | -4.637
-10 | -0.372 | 0.07259 | -0.018 | -5.13
-9.5 | -0.381 | 0.06614 | -0.019 | -5.757
-9 | -0.382 | 0.06247 | -0.019 | -6.117
-8.5 | -0.376 | 0.05722 | -0.02 | -6.578
-8 | -0.364 | 0.05366 | -0.02 | -6.777
-7.5 | -0.344 | 0.0493 | -0.021 | -6.986
-7 | -0.319 | 0.04573 | -0.022 | -6.977
-6.5 | -0.288 | 0.04286 | -0.022 | -6.724
-6 | -0.253 | 0.03998 | -0.023 | -6.32
-5.5 | -0.213 | 0.03758 | -0.023 | -5.672
-5 | -0.17 | 0.03575 | -0.023 | -4.763
-4.5 | -0.125 | 0.03371 | -0.024 | -3.714
-4 | -0.078 | 0.03208 | -0.025 | -2.431
-3.5 | -0.037 | 0.00742 | -0.052 | -4.924
-3 | 0.025 | 0.00732 | -0.053 | 3.355
-2.5 | 0.086 | 0.00716 | -0.054 | 12.065
-2 | 0.148 | 0.007 | -0.054 | 21.197
-1.5 | 0.211 | 0.00695 | -0.055 | 30.328
-1 | 0.273 | 0.00687 | -0.056 | 39.785
-0.5 | 0.336 | 0.00677 | -0.057 | 49.633
0 | 0.399 | 0.00675 | -0.058 | 59.09
0.5 | 0.46 | 0.00661 | -0.059 | 69.6
1 | 0.521 | 0.00682 | -0.06 | 76.477
1.5 | 0.582 | 0.00565 | -0.061 | 102.978
2 | 0.643 | 0.00595 | -0.061 | 107.979
2.5 | 0.703 | 0.00626 | -0.062 | 112.288
3 | 0.762 | 0.00662 | -0.063 | 115.201
3.5 | 0.822 | 0.00701 | -0.064 | 117.189
4 | 0.881 | 0.00741 | -0.065 | 118.836
4.5 | 0.94 | 0.00788 | -0.066 | 119.162
5 | 0.996 | 0.00835 | -0.067 | 119.328
5.5 | 1.051 | 0.00872 | -0.067 | 120.452
6 | 1.098 | 0.01329 | -0.068 | 82.594
6.5 | 1.148 | 0.01395 | -0.069 | 82.326
7 | 1.196 | 0.01463 | -0.07 | 81.782
7.5 | 1.241 | 0.01537 | -0.07 | 80.764
8 | 1.283 | 0.01614 | -0.071 | 79.476
8.5 | 1.316 | 0.01711 | -0.072 | 76.946
9 | 1.344 | 0.01805 | -0.073 | 74.443
9.5 | 1.364 | 0.01913 | -0.074 | 71.322
10 | 1.373 | 0.02025 | -0.074 | 67.78
10.5 | 1.366 | 0.02159 | -0.075 | 63.296
11 | 1.348 | 0.02328 | -0.076 | 57.889
11.5 | 1.317 | 0.02493 | -0.077 | 52.815
12 | 1.272 | 0.02675 | -0.077 | 47.548
12.5 | 1.213 | 0.02933 | -0.078 | 41.363
13 | 1.138 | 0.03286 | -0.078 | 34.624
13.5 | 0.906 | 0.09678 | -0.042 | 9.357
14 | 0.83 | 0.10617 | -0.039 | 7.82
14.5 | 0.749 | 0.11372 | -0.037 | 6.591
15 | 0.664 | 0.12443 | -0.037 | 5.335

## 54. Re 2M Mach 0.25 (2)
BIGFOIL.COM POLAR EXPORT
NACA66-613 a=0.2
NACA66-613 a=0.2 |  |  |  | Cl Max: | 1.4177 | at alpha= | 16 | deg
XFOIL ncrit=9 |  |  |  | L/D Max: | 150.799 | at alpha= | 4 | deg
Re: | 2000000 |  |  | Cd Min: | 0.21989 | at alpha= | -19.5 | deg
Mach: | 0.25 |  |  | Cl=0 at alpha= | -3.5945 | deg
|  |  |  | @ Cl=0.1, Cd= | 0.008199
|  |  |  | @ Cl=0.4, Cd= | 0.0065421
|  |  |  | @ Cl=0.6, Cd= | 0.0045211
alpha (deg) | Cl | Cd | Cm | Cl/Cd
-19.5 | -0.499 | 0.21989 | -0.0018 | -2.2693
-19 | -0.484 | 0.21345 | -0.005 | -2.2675
-18.5 | -0.4673 | 0.20676 | -0.0087 | -2.2601
-17.5 | -0.4326 | 0.19398 | -0.0163 | -2.2301
-17 | -0.4141 | 0.18788 | -0.0201 | -2.2041
-16.5 | -0.3965 | 0.18084 | -0.0239 | -2.1925
-16 | -0.3798 | 0.17346 | -0.028 | -2.1896
-15.5 | -0.3633 | 0.16646 | -0.0318 | -2.1825
-15 | -0.3479 | 0.15892 | -0.0357 | -2.1892
-14.5 | -0.3321 | 0.15197 | -0.0395 | -2.1853
-14 | -0.3198 | 0.14416 | -0.0432 | -2.2184
-13.5 | -0.3025 | 0.13822 | -0.0466 | -2.1885
-13 | -0.2872 | 0.13163 | -0.0501 | -2.1819
-12.5 | -0.2754 | 0.12361 | -0.0542 | -2.228
-12 | -0.2642 | 0.11602 | -0.0579 | -2.2772
-11.5 | -0.2528 | 0.10898 | -0.0614 | -2.3197
-11 | -0.2487 | 0.10076 | -0.065 | -2.4682
-10.5 | -0.2359 | 0.09481 | -0.0681 | -2.4881
-10 | -0.2357 | 0.08622 | -0.0719 | -2.7337
-9.5 | -0.2409 | 0.07779 | -0.0759 | -3.0968
-9 | -0.2512 | 0.06946 | -0.0813 | -3.6165
-7.5 | -0.4518 | 0.01311 | -0.0666 | -34.4622
-7 | -0.3962 | 0.01186 | -0.0659 | -33.4064
-6.5 | -0.3396 | 0.01093 | -0.0654 | -31.0704
-6 | -0.2807 | 0.01065 | -0.0653 | -26.3568
-5.5 | -0.2221 | 0.01023 | -0.0653 | -21.7107
-5 | -0.1625 | 0.01015 | -0.0655 | -16.0099
-4.5 | -0.1034 | 0.01001 | -0.0656 | -10.3297
-4 | -0.0472 | 0.00934 | -0.0655 | -5.0535
-3.5 | 0.011 | 0.00898 | -0.0657 | 1.2249
-3 | 0.0689 | 0.00864 | -0.0658 | 7.9745
-2.5 | 0.1225 | 0.00788 | -0.0653 | 15.5457
-2 | 0.1787 | 0.00744 | -0.0652 | 24.0188
-1.5 | 0.2363 | 0.00714 | -0.0655 | 33.0952
-1 | 0.2939 | 0.00692 | -0.0657 | 42.4711
-0.5 | 0.3521 | 0.00669 | -0.0661 | 52.6308
0 | 0.4104 | 0.00651 | -0.0666 | 63.0415
0.5 | 0.4689 | 0.00636 | -0.0671 | 73.7264
1 | 0.5117 | 0.00455 | -0.0655 | 112.4615
1.5 | 0.5697 | 0.00449 | -0.0658 | 126.882
2 | 0.6282 | 0.00455 | -0.0663 | 138.0659
2.5 | 0.685 | 0.00474 | -0.0665 | 144.5148
3 | 0.7404 | 0.005 | -0.0665 | 148.08
3.5 | 0.7951 | 0.00533 | -0.0664 | 149.1745
4 | 0.849 | 0.00563 | -0.0662 | 150.7993
5 | 0.9459 | 0.00662 | -0.0636 | 142.8852
5.5 | 0.9846 | 0.00737 | -0.0605 | 133.5957
6 | 1.0182 | 0.00813 | -0.0564 | 125.2399
6.5 | 1.0364 | 0.00894 | -0.0493 | 115.9284
7 | 1.042 | 0.01031 | -0.0405 | 101.0669
7.5 | 1.0578 | 0.01287 | -0.0361 | 82.1911
8.5 | 1.1081 | 0.01585 | -0.028 | 69.9117
9 | 1.1421 | 0.01703 | -0.0253 | 67.064
9.5 | 1.1729 | 0.01844 | -0.0224 | 63.6063
10 | 1.2021 | 0.02 | -0.0195 | 60.105
10.5 | 1.2332 | 0.02152 | -0.017 | 57.3048
11 | 1.259 | 0.02342 | -0.0141 | 53.7575
11.5 | 1.2846 | 0.02544 | -0.0114 | 50.4953
12 | 1.3086 | 0.02766 | -0.0087 | 47.3102
12.5 | 1.3316 | 0.03009 | -0.0063 | 44.2539
13 | 1.3466 | 0.03326 | -0.0036 | 40.4871
13.5 | 1.3689 | 0.03604 | -0.0018 | 37.9828
14 | 1.3856 | 0.03945 | 0 | 35.1229
14.5 | 1.3881 | 0.04437 | 0.002 | 31.2847
15 | 1.4028 | 0.0484 | 0.0031 | 28.9835
15.5 | 1.4117 | 0.05326 | 0.0037 | 26.5058
16 | 1.4177 | 0.05868 | 0.004 | 24.1599
16.5 | 1.4091 | 0.06613 | 0.0034 | 21.308
17 | 1.403 | 0.07369 | 0.0022 | 19.0392
17.5 | 1.3939 | 0.08205 | 0.0001 | 16.9884
18 | 1.382 | 0.09117 | -0.0029 | 15.1585
18.5 | 1.3713 | 0.10056 | -0.0065 | 13.6366
19 | 1.3472 | 0.11234 | -0.0116 | 11.9922
19.5 | 1.3343 | 0.12277 | -0.0168 | 10.8683
20 | 1.3126 | 0.13493 | -0.0234 | 9.728

## 55. Re 2M Mach 0.50 (1)
BIGFOIL.COM POLAR EXPORT
NACA66-613 a=0.2
NACA66-613 a=0.2 |  |  |  | Cl Max: | 1.324 | at alpha= | 8 | deg
JavaFoil+Calcfoil stall+Eppler ext transition |  |  |  | L/D Max: | 113.035 | at alpha= | 4 | deg
Re: | 2000000 |  |  | Cd Min: | 0.00649 | at alpha= | 0 | deg
Mach: | 0.5 |  |  | Cl=0 at alpha= | -3.2037 | deg
|  |  |  | @ Cl=0.1, Cd= | 0.0075059
|  |  |  | @ Cl=0.4, Cd= | 0.0066367
|  |  |  | @ Cl=0.6, Cd= | 0.0079121
alpha (deg) | Cl | Cd | Cm | Cl/Cd
-20 | -0.928 | 0.17978 | -0.017 | -5.161
-19.5 | -0.901 | 0.17078 | -0.017 | -5.274
-19 | -0.874 | 0.16498 | -0.018 | -5.296
-18.5 | -0.847 | 0.1602 | -0.018 | -5.285
-18 | -0.819 | 0.1576 | -0.018 | -5.196
-17.5 | -0.791 | 0.15022 | -0.018 | -5.263
-17 | -0.763 | 0.14577 | -0.018 | -5.234
-16.5 | -0.736 | 0.14135 | -0.018 | -5.205
-16 | -0.709 | 0.13836 | -0.019 | -5.121
-15.5 | -0.681 | 0.13317 | -0.019 | -5.115
-15 | -0.654 | 0.12922 | -0.019 | -5.06
-14.5 | -0.626 | 0.11983 | -0.02 | -5.228
-14 | -0.598 | 0.11484 | -0.019 | -5.204
-13.5 | -0.57 | 0.11093 | -0.019 | -5.139
-13 | -0.543 | 0.10558 | -0.02 | -5.139
-12.5 | -0.515 | 0.1029 | -0.02 | -5.006
-12 | -0.488 | 0.0997 | -0.02 | -4.89
-11.5 | -0.46 | 0.09628 | -0.021 | -4.777
-11 | -0.432 | 0.09183 | -0.021 | -4.707
-10.5 | -0.405 | 0.08905 | -0.022 | -4.544
-10 | -0.376 | 0.08275 | -0.021 | -4.55
-9.5 | -0.349 | 0.07295 | -0.021 | -4.782
-9 | -0.321 | 0.06376 | -0.022 | -5.036
-8.5 | -0.293 | 0.05848 | -0.022 | -5.017
-8 | -0.266 | 0.07139 | -0.022 | -3.722
-7.5 | -0.238 | 0.07027 | -0.023 | -3.387
-7 | -0.21 | 0.0461 | -0.024 | -4.565
-6.5 | -0.182 | 0.05625 | -0.023 | -3.244
-6 | -0.155 | 0.04839 | -0.023 | -3.199
-5.5 | -0.127 | 0.04683 | -0.023 | -2.714
-5 | -0.168 | 0.03956 | -0.025 | -4.25
-4.5 | -0.132 | 0.036 | -0.026 | -3.661
-4 | -0.084 | 0.0337 | -0.025 | -2.495
-3.5 | -0.032 | 0.03187 | -0.027 | -1.011
-3 | 0.022 | 0.03033 | -0.029 | 0.721
-2.5 | 0.096 | 0.00751 | -0.06 | 12.769
-2 | 0.165 | 0.00744 | -0.061 | 22.195
-1.5 | 0.235 | 0.00729 | -0.062 | 32.251
-1 | 0.305 | 0.0072 | -0.063 | 42.401
-0.5 | 0.375 | 0.00672 | -0.064 | 55.859
0 | 0.444 | 0.00649 | -0.065 | 68.312
0.5 | 0.511 | 0.00753 | -0.065 | 67.873
1 | 0.578 | 0.00783 | -0.066 | 73.887
1.5 | 0.645 | 0.00808 | -0.067 | 79.849
2 | 0.712 | 0.00671 | -0.068 | 106.152
2.5 | 0.779 | 0.00715 | -0.069 | 108.974
3 | 0.845 | 0.00765 | -0.07 | 110.369
3.5 | 0.91 | 0.00816 | -0.071 | 111.528
4 | 0.975 | 0.00863 | -0.072 | 113.035
4.5 | 1.04 | 0.00923 | -0.073 | 112.58
5 | 1.1 | 0.00985 | -0.074 | 111.701
5.5 | 1.158 | 0.01058 | -0.075 | 109.471
6 | 1.204 | 0.01615 | -0.075 | 74.574
6.5 | 1.251 | 0.01714 | -0.076 | 73.026
7 | 1.29 | 0.0183 | -0.077 | 70.519
7.5 | 1.317 | 0.01968 | -0.078 | 66.932
8 | 1.324 | 0.02117 | -0.079 | 62.533
8.5 | 1.274 | 0.02312 | -0.08 | 55.085
9 | 0.825 | 0.06397 | -0.034 | 12.891
9.5 | 0.688 | 0.06544 | -0.036 | 10.512
10 | 0.714 | 0.0737 | -0.035 | 9.685
10.5 | 0.741 | 0.08832 | -0.037 | 8.385
11 | 0.767 | 0.09138 | -0.038 | 8.389
11.5 | 0.792 | 0.0976 | -0.037 | 8.12
12 | 0.819 | 0.09821 | -0.04 | 8.343
12.5 | 0.846 | 0.10613 | -0.042 | 7.968
13 | 0.871 | 0.10972 | -0.042 | 7.943

## 56. Re 2M Mach 0.50 (2)
BIGFOIL.COM POLAR EXPORT
NACA66-613 a=0.2
NACA66-613 a=0.2 |  |  |  | Cl Max: | 1.2288 | at alpha= | 11 | deg
XFOIL ncrit=9 |  |  |  | L/D Max: | 140.334 | at alpha= | 3.5 | deg
Re: | 2000000 |  |  | Cd Min: | 0.2455 | at alpha= | -20 | deg
Mach: | 0.5 |  |  | Cl=0 at alpha= | -3.7043 | deg
|  |  |  | @ Cl=0.1, Cd= | 0.010019
|  |  |  | @ Cl=0.4, Cd= | 0.0070703
|  |  |  | @ Cl=0.6, Cd= | 0.0058703
alpha (deg) | Cl | Cd | Cm | Cl/Cd
-20 | -0.5573 | 0.2455 | 0.0082 | -2.2701
-19.5 | -0.5354 | 0.23784 | 0.0034 | -2.2511
-19 | -0.5135 | 0.23009 | -0.0014 | -2.2317
-18.5 | -0.4914 | 0.22234 | -0.0062 | -2.2101
-18 | -0.4697 | 0.21492 | -0.0107 | -2.1855
-17 | -0.4244 | 0.20063 | -0.02 | -2.1153
-16.5 | -0.402 | 0.19254 | -0.0246 | -2.0879
-16 | -0.3805 | 0.18472 | -0.0292 | -2.0599
-15.5 | -0.3593 | 0.1771 | -0.0338 | -2.0288
-15 | -0.339 | 0.16928 | -0.0382 | -2.0026
-14.5 | -0.318 | 0.1618 | -0.0426 | -1.9654
-14 | -0.2979 | 0.15455 | -0.0466 | -1.9275
-13 | -0.2577 | 0.14028 | -0.0548 | -1.837
-12.5 | -0.2407 | 0.13209 | -0.0593 | -1.8222
-12 | -0.2243 | 0.12442 | -0.0634 | -1.8028
-11 | -0.1906 | 0.11059 | -0.0707 | -1.7235
-10.5 | -0.1733 | 0.10405 | -0.0743 | -1.6655
-10 | -0.1595 | 0.09695 | -0.078 | -1.6452
-9 | -0.145 | 0.08133 | -0.0855 | -1.7829
-8 | -0.1401 | 0.06615 | -0.094 | -2.1179
-7.5 | -0.1494 | 0.05872 | -0.0995 | -2.5443
-7 | -0.1645 | 0.05343 | -0.0985 | -3.0788
-6.5 | -0.1778 | 0.04555 | -0.0973 | -3.9034
-6 | -0.164 | 0.03971 | -0.0955 | -4.1299
-5.5 | -0.1444 | 0.03332 | -0.0925 | -4.3337
-5 | -0.1259 | 0.02502 | -0.0874 | -5.032
-4.5 | -0.083 | 0.02003 | -0.0842 | -4.1438
-4 | -0.0372 | 0.01364 | -0.0808 | -2.7273
-3.5 | 0.0257 | 0.0108 | -0.0796 | 2.3796
-3 | 0.0926 | 0.01012 | -0.0791 | 9.1502
-2.5 | 0.1587 | 0.00922 | -0.0787 | 17.2126
-2 | 0.2188 | 0.00813 | -0.0774 | 26.9127
-1.5 | 0.2816 | 0.00766 | -0.0768 | 36.7624
-1 | 0.3458 | 0.00728 | -0.0765 | 47.5
-0.5 | 0.4104 | 0.00703 | -0.0765 | 58.3784
0 | 0.4756 | 0.00677 | -0.0766 | 70.2511
0.5 | 0.5417 | 0.00665 | -0.077 | 81.4586
1 | 0.599 | 0.00589 | -0.0761 | 101.6978
1.5 | 0.6499 | 0.00489 | -0.0741 | 132.9039
2 | 0.7102 | 0.00517 | -0.0732 | 137.3694
2.5 | 0.7694 | 0.00552 | -0.0722 | 139.3841
3 | 0.8274 | 0.0059 | -0.0709 | 140.2373
3.5 | 0.8827 | 0.00629 | -0.069 | 140.3339
4 | 0.9339 | 0.00674 | -0.0663 | 138.5608
4.5 | 0.9713 | 0.00725 | -0.0607 | 133.9724
5 | 1.0011 | 0.00802 | -0.0541 | 124.8254
5.5 | 1.0302 | 0.00903 | -0.0477 | 114.0864
6 | 1.05 | 0.01047 | -0.0402 | 100.2865
6.5 | 1.0708 | 0.01203 | -0.0332 | 89.0108
7 | 1.0756 | 0.01466 | -0.0254 | 73.3697
8.5 | 1.1299 | 0.02347 | -0.0113 | 48.1423
9 | 1.1622 | 0.02575 | -0.0076 | 45.134
9.5 | 1.1854 | 0.02874 | -0.0036 | 41.2457
10 | 1.2025 | 0.03238 | 0.0005 | 37.1371
10.5 | 1.2181 | 0.03644 | 0.0041 | 33.4276
11 | 1.2288 | 0.04118 | 0.0072 | 29.8397
11.5 | 1.228 | 0.04726 | 0.0097 | 25.9839
12 | 1.2236 | 0.05405 | 0.0115 | 22.6383
12.5 | 1.2154 | 0.06163 | 0.0124 | 19.7209
13 | 1.2055 | 0.06992 | 0.0122 | 17.2411
13.5 | 1.1854 | 0.07987 | 0.0104 | 14.8416
14 | 1.1579 | 0.09148 | 0.0069 | 12.6574
14.5 | 1.13 | 0.10424 | 0.0012 | 10.8404
15 | 1.1025 | 0.11783 | -0.006 | 9.3567
15.5 | 1.0782 | 0.13187 | -0.0144 | 8.1762
16 | 1.0571 | 0.14619 | -0.0233 | 7.231

## 57. Re 3M Mach 0.00 (1)
BIGFOIL.COM POLAR EXPORT
NACA66-613 a=0.2
NACA66-613 a=0.2 |  |  |  | Cl Max: | 1.396 | at alpha= | 11 | deg
JavaFoil+Calcfoil stall+Eppler ext transition |  |  |  | L/D Max: | 125.499 | at alpha= | 5.5 | deg
Re: | 3000000 |  |  | Cd Min: | 0.00501 | at alpha= | 1.5 | deg
Mach: | 0 |  |  | Cl=0 at alpha= | -3.2 | deg
|  |  |  | @ Cl=0.1, Cd= | 0.0066
|  |  |  | @ Cl=0.4, Cd= | 0.0067453
|  |  |  | @ Cl=0.6, Cd= | 0.0051346
alpha (deg) | Cl | Cd | Cm | Cl/Cd
-16.5 | -0.386 | 0.13948 | -0.014 | -2.77
-16 | -0.4 | 0.13104 | -0.014 | -3.049
-15.5 | -0.413 | 0.12224 | -0.015 | -3.375
-15 | -0.425 | 0.11742 | -0.015 | -3.619
-14.5 | -0.437 | 0.10875 | -0.015 | -4.015
-14 | -0.447 | 0.10369 | -0.016 | -4.314
-13.5 | -0.457 | 0.10033 | -0.016 | -4.552
-13 | -0.464 | 0.09388 | -0.016 | -4.947
-12.5 | -0.47 | 0.08932 | -0.016 | -5.266
-12 | -0.474 | 0.08363 | -0.017 | -5.667
-11.5 | -0.475 | 0.07705 | -0.018 | -6.166
-11 | -0.473 | 0.07211 | -0.018 | -6.56
-10.5 | -0.468 | 0.06814 | -0.018 | -6.864
-10 | -0.459 | 0.0637 | -0.019 | -7.203
-9.5 | -0.446 | 0.06056 | -0.019 | -7.366
-9 | -0.43 | 0.05677 | -0.02 | -7.566
-8.5 | -0.409 | 0.05321 | -0.02 | -7.686
-8 | -0.385 | 0.04974 | -0.021 | -7.731
-7.5 | -0.356 | 0.04617 | -0.021 | -7.717
-7 | -0.325 | 0.04325 | -0.022 | -7.505
-6.5 | -0.29 | 0.04049 | -0.023 | -7.151
-6 | -0.252 | 0.03709 | -0.025 | -6.8
-5.5 | -0.26 | 0.0075 | -0.047 | -34.738
-5 | -0.207 | 0.0073 | -0.048 | -28.365
-4.5 | -0.152 | 0.00711 | -0.048 | -21.317
-4 | -0.094 | 0.00704 | -0.049 | -13.374
-3.5 | -0.036 | 0.00688 | -0.05 | -5.162
-3 | 0.024 | 0.00672 | -0.051 | 3.547
-2.5 | 0.084 | 0.00664 | -0.052 | 12.613
-2 | 0.144 | 0.00649 | -0.053 | 22.177
-1.5 | 0.204 | 0.0064 | -0.054 | 31.931
-1 | 0.265 | 0.00633 | -0.054 | 41.842
-0.5 | 0.325 | 0.00639 | -0.055 | 50.938
0 | 0.386 | 0.00675 | -0.056 | 57.215
0.5 | 0.446 | 0.00673 | -0.057 | 66.272
1 | 0.505 | 0.00685 | -0.058 | 73.827
1.5 | 0.565 | 0.00501 | -0.059 | 112.701
2 | 0.624 | 0.00522 | -0.06 | 119.545
2.5 | 0.682 | 0.00597 | -0.061 | 114.378
3 | 0.741 | 0.0063 | -0.061 | 117.649
3.5 | 0.798 | 0.00664 | -0.062 | 120.251
4 | 0.856 | 0.007 | -0.063 | 122.219
4.5 | 0.913 | 0.00737 | -0.064 | 123.953
5 | 0.969 | 0.00775 | -0.065 | 125.041
5.5 | 1.023 | 0.00815 | -0.066 | 125.499
6 | 1.075 | 0.0086 | -0.066 | 124.934
6.5 | 1.12 | 0.01231 | -0.067 | 90.973
7 | 1.168 | 0.01288 | -0.068 | 90.704
7.5 | 1.215 | 0.01346 | -0.068 | 90.251
8 | 1.258 | 0.01412 | -0.069 | 89.125
8.5 | 1.296 | 0.01478 | -0.07 | 87.694
9 | 1.329 | 0.01555 | -0.071 | 85.467
9.5 | 1.358 | 0.01639 | -0.072 | 82.855
10 | 1.379 | 0.01731 | -0.073 | 79.699
10.5 | 1.391 | 0.01824 | -0.073 | 76.256
11 | 1.396 | 0.01923 | -0.074 | 72.612
11.5 | 1.393 | 0.0205 | -0.075 | 67.968
12 | 1.383 | 0.02189 | -0.076 | 63.207
12.5 | 1.367 | 0.0231 | -0.076 | 59.192
13 | 1.344 | 0.02462 | -0.077 | 54.574
13.5 | 1.314 | 0.02642 | -0.078 | 49.736
14 | 1.279 | 0.02841 | -0.078 | 45.042
14.5 | 1.238 | 0.03135 | -0.079 | 39.477
15 | 1.196 | 0.03321 | -0.079 | 36.003
15.5 | 1.139 | 0.03936 | -0.079 | 28.943
16 | 1.084 | 0.04538 | -0.078 | 23.882

## 58. Re 3M Mach 0.00 (2)
BIGFOIL.COM POLAR EXPORT
NACA66-613 a=0.2
NACA66-613 a=0.2 |  |  |  | Cl Max: | 1.5617 | at alpha= | 18 | deg
XFOIL ncrit=9 |  |  |  | L/D Max: | 159.67 | at alpha= | 4 | deg
Re: | 3000000 |  |  | Cd Min: | 0.07958 | at alpha= | 20 | deg
Mach: | 0 |  |  | Cl=0 at alpha= | -3.4876 | deg
|  |  |  | @ Cl=0.1, Cd= | 0.0068275
|  |  |  | @ Cl=0.4, Cd= | 0.0058372
|  |  |  | @ Cl=0.6, Cd= | 0.0041076
alpha (deg) | Cl | Cd | Cm | Cl/Cd
-12.5 | -0.9191 | 0.02306 | -0.0646 | -39.8569
-12 | -0.886 | 0.01995 | -0.0626 | -44.411
-11.5 | -0.845 | 0.01792 | -0.0613 | -47.154
-11 | -0.7996 | 0.0164 | -0.0604 | -48.7561
-10.5 | -0.7546 | 0.01461 | -0.0594 | -51.6496
-10 | -0.7075 | 0.01301 | -0.0586 | -54.3812
-9.5 | -0.6569 | 0.01194 | -0.0582 | -55.0168
-9 | -0.6051 | 0.01111 | -0.058 | -54.4644
-8.5 | -0.5523 | 0.01048 | -0.058 | -52.7004
-8 | -0.4998 | 0.00979 | -0.0578 | -51.0521
-7.5 | -0.4463 | 0.00928 | -0.0577 | -48.0927
-7 | -0.3919 | 0.00885 | -0.0578 | -44.2825
-6.5 | -0.3359 | 0.00866 | -0.0583 | -38.7875
-6 | -0.281 | 0.00836 | -0.0585 | -33.6124
-5.5 | -0.2243 | 0.00825 | -0.059 | -27.1879
-5 | -0.1676 | 0.00809 | -0.0595 | -20.7169
-4.5 | -0.1109 | 0.00796 | -0.06 | -13.9322
-4 | -0.0573 | 0.00747 | -0.06 | -7.6707
-3.5 | -0.0014 | 0.00724 | -0.0604 | -0.19337
-3 | 0.055 | 0.00702 | -0.0609 | 7.8348
-2.5 | 0.1111 | 0.00678 | -0.0613 | 16.3864
-2 | 0.1677 | 0.00669 | -0.0618 | 25.0673
-1.5 | 0.2227 | 0.00626 | -0.062 | 35.5751
-1 | 0.2794 | 0.00609 | -0.0626 | 45.8785
-0.5 | 0.3362 | 0.00598 | -0.0632 | 56.2207
0 | 0.3934 | 0.00585 | -0.0639 | 67.2479
0.5 | 0.4502 | 0.00574 | -0.0645 | 78.4321
1 | 0.4946 | 0.00409 | -0.0636 | 120.9291
1.5 | 0.5505 | 0.004 | -0.064 | 137.625
2 | 0.6057 | 0.00412 | -0.0644 | 147.0146
2.5 | 0.6606 | 0.00435 | -0.0647 | 151.8621
3 | 0.7149 | 0.0046 | -0.065 | 155.413
3.5 | 0.7693 | 0.00485 | -0.0654 | 158.6186
4 | 0.8223 | 0.00515 | -0.0654 | 159.6699
4.5 | 0.8717 | 0.00564 | -0.0649 | 154.5567
5 | 0.9162 | 0.00629 | -0.0635 | 145.6598
5.5 | 0.9588 | 0.00697 | -0.0618 | 137.561
6 | 0.999 | 0.00764 | -0.0596 | 130.7592
6.5 | 1.0266 | 0.00865 | -0.0551 | 118.6821
7 | 1.0303 | 0.00993 | -0.046 | 103.7563
8 | 1.0711 | 0.01214 | -0.0353 | 88.229
9.5 | 1.1905 | 0.0148 | -0.0318 | 80.4392
10 | 1.2247 | 0.01574 | -0.0297 | 77.8081
10.5 | 1.255 | 0.01693 | -0.0272 | 74.1288
11 | 1.2869 | 0.01807 | -0.0251 | 71.2175
11.5 | 1.3182 | 0.01927 | -0.023 | 68.4069
12 | 1.3456 | 0.02073 | -0.0207 | 64.9108
12.5 | 1.3713 | 0.02237 | -0.0183 | 61.3008
13 | 1.3988 | 0.02395 | -0.0164 | 58.405
13.5 | 1.425 | 0.02567 | -0.0145 | 55.5123
14 | 1.4475 | 0.02776 | -0.0125 | 52.1434
14.5 | 1.4661 | 0.03022 | -0.0104 | 48.5142
15 | 1.4886 | 0.03246 | -0.0088 | 45.8595
15.5 | 1.5068 | 0.03517 | -0.0072 | 42.8433
16 | 1.5214 | 0.03829 | -0.0057 | 39.7336
16.5 | 1.5316 | 0.04199 | -0.0042 | 36.4754
17 | 1.5457 | 0.04549 | -0.0034 | 33.9789
17.5 | 1.5551 | 0.04965 | -0.0028 | 31.3212
18 | 1.5617 | 0.05432 | -0.0025 | 28.75
18.5 | 1.5593 | 0.06025 | -0.0026 | 25.8805
19 | 1.5568 | 0.06656 | -0.0033 | 23.3894
19.5 | 1.5577 | 0.07266 | -0.0045 | 21.4382
20 | 1.5544 | 0.07958 | -0.0063 | 19.5325

## 59. Re 3M Mach 0.10 (1)
BIGFOIL.COM POLAR EXPORT
NACA66-613 a=0.2
NACA66-613 a=0.2 |  |  |  | Cl Max: | 1.392 | at alpha= | 11 | deg
JavaFoil+Calcfoil stall+Eppler ext transition |  |  |  | L/D Max: | 127.113 | at alpha= | 2 | deg
Re: | 3000000 |  |  | Cd Min: | 0.00493 | at alpha= | 2 | deg
Mach: | 0.1 |  |  | Cl=0 at alpha= | -3.2 | deg
|  |  |  | @ Cl=0.1, Cd= | 0.0065907
|  |  |  | @ Cl=0.4, Cd= | 0.006764
|  |  |  | @ Cl=0.6, Cd= | 0.0049803
alpha (deg) | Cl | Cd | Cm | Cl/Cd
-16 | -0.358 | 0.13525 | -0.014 | -2.645
-15.5 | -0.373 | 0.1269 | -0.015 | -2.939
-15 | -0.388 | 0.12139 | -0.015 | -3.196
-14.5 | -0.402 | 0.11224 | -0.015 | -3.585
-14 | -0.416 | 0.10738 | -0.015 | -3.873
-13.5 | -0.428 | 0.10245 | -0.016 | -4.18
-13 | -0.439 | 0.09679 | -0.016 | -4.535
-12.5 | -0.448 | 0.09008 | -0.016 | -4.971
-12 | -0.454 | 0.08547 | -0.017 | -5.316
-11.5 | -0.458 | 0.07817 | -0.017 | -5.864
-11 | -0.459 | 0.07376 | -0.018 | -6.226
-10.5 | -0.457 | 0.0686 | -0.018 | -6.655
-10 | -0.45 | 0.06453 | -0.019 | -6.974
-9.5 | -0.439 | 0.06119 | -0.019 | -7.181
-9 | -0.425 | 0.05729 | -0.02 | -7.413
-8.5 | -0.406 | 0.05362 | -0.02 | -7.568
-8 | -0.383 | 0.05 | -0.021 | -7.65
-7.5 | -0.355 | 0.04656 | -0.022 | -7.631
-7 | -0.324 | 0.04339 | -0.022 | -7.47
-6.5 | -0.29 | 0.04076 | -0.023 | -7.106
-6 | -0.252 | 0.0374 | -0.025 | -6.75
-5.5 | -0.261 | 0.00751 | -0.047 | -34.755
-5 | -0.208 | 0.00731 | -0.048 | -28.44
-4.5 | -0.152 | 0.00719 | -0.049 | -21.154
-4 | -0.095 | 0.00704 | -0.049 | -13.433
-3.5 | -0.036 | 0.00687 | -0.05 | -5.192
-3 | 0.024 | 0.00671 | -0.051 | 3.569
-2.5 | 0.084 | 0.00663 | -0.052 | 12.695
-2 | 0.145 | 0.00648 | -0.053 | 22.334
-1.5 | 0.205 | 0.0064 | -0.054 | 32.061
-1 | 0.266 | 0.00637 | -0.055 | 41.758
-0.5 | 0.327 | 0.0064 | -0.056 | 51.148
0 | 0.388 | 0.00678 | -0.057 | 57.245
0.5 | 0.448 | 0.0067 | -0.057 | 66.839
1 | 0.508 | 0.00686 | -0.058 | 74.056
1.5 | 0.568 | 0.00504 | -0.059 | 112.625
2 | 0.627 | 0.00493 | -0.06 | 127.113
2.5 | 0.686 | 0.00602 | -0.061 | 113.943
3 | 0.744 | 0.00631 | -0.062 | 117.914
3.5 | 0.802 | 0.00667 | -0.062 | 120.303
4 | 0.86 | 0.00704 | -0.063 | 122.082
4.5 | 0.917 | 0.0074 | -0.064 | 123.893
5 | 0.973 | 0.00779 | -0.065 | 124.886
5.5 | 1.027 | 0.00822 | -0.066 | 124.908
6 | 1.08 | 0.00866 | -0.067 | 124.645
6.5 | 1.125 | 0.0124 | -0.067 | 90.693
7 | 1.173 | 0.01298 | -0.068 | 90.355
7.5 | 1.219 | 0.01358 | -0.069 | 89.816
8 | 1.262 | 0.01426 | -0.07 | 88.539
8.5 | 1.3 | 0.01497 | -0.07 | 86.81
9 | 1.333 | 0.01572 | -0.071 | 84.776
9.5 | 1.361 | 0.01659 | -0.072 | 82.023
10 | 1.38 | 0.01752 | -0.073 | 78.773
10.5 | 1.39 | 0.0185 | -0.074 | 75.123
11 | 1.392 | 0.01952 | -0.074 | 71.329
11.5 | 1.386 | 0.02076 | -0.075 | 66.758
12 | 1.373 | 0.02209 | -0.076 | 62.126
12.5 | 1.351 | 0.02365 | -0.077 | 57.144
13 | 1.323 | 0.02526 | -0.077 | 52.385
13.5 | 1.289 | 0.02703 | -0.078 | 47.674
14 | 1.248 | 0.02912 | -0.079 | 42.864
14.5 | 1.199 | 0.03266 | -0.079 | 36.705
15 | 1.151 | 0.03491 | -0.079 | 32.952
15.5 | 1.091 | 0.04055 | -0.079 | 26.902
16 | 0.922 | 0.10484 | -0.058 | 8.791

## 60. Re 3M Mach 0.10 (2)
BIGFOIL.COM POLAR EXPORT
NACA66-613 a=0.2
NACA66-613 a=0.2 |  |  |  | Cl Max: | 1.5491 | at alpha= | 18 | deg
XFOIL ncrit=9 |  |  |  | L/D Max: | 159.306 | at alpha= | 4 | deg
Re: | 3000000 |  |  | Cd Min: | 0.08492 | at alpha= | 20 | deg
Mach: | 0.1 |  |  | Cl=0 at alpha= | -3.4912 | deg
|  |  |  | @ Cl=0.1, Cd= | 0.0068516
|  |  |  | @ Cl=0.4, Cd= | 0.005843
|  |  |  | @ Cl=0.6, Cd= | 0.0041284
alpha (deg) | Cl | Cd | Cm | Cl/Cd
-11.5 | -0.8326 | 0.02194 | -0.0651 | -37.949
-11 | -0.7984 | 0.01834 | -0.063 | -43.5333
-10.5 | -0.7542 | 0.01634 | -0.0619 | -46.1567
-10 | -0.711 | 0.01388 | -0.0604 | -51.2248
-9.5 | -0.6612 | 0.01247 | -0.0598 | -53.0233
-9 | -0.6093 | 0.01146 | -0.0594 | -53.1675
-8.5 | -0.5562 | 0.01072 | -0.0592 | -51.8843
-8 | -0.5028 | 0.01006 | -0.0589 | -49.9801
-7.5 | -0.4492 | 0.00941 | -0.0587 | -47.7365
-7 | -0.3946 | 0.00895 | -0.0587 | -44.0894
-6.5 | -0.3383 | 0.0087 | -0.059 | -38.8851
-6 | -0.282 | 0.00851 | -0.0593 | -33.1375
-5.5 | -0.2256 | 0.00828 | -0.0596 | -27.2464
-5 | -0.1684 | 0.00813 | -0.0601 | -20.7134
-4.5 | -0.1113 | 0.00799 | -0.0606 | -13.9299
-4 | -0.0572 | 0.00752 | -0.0605 | -7.6064
-3.5 | -0.001 | 0.00727 | -0.0609 | -0.13755
-3 | 0.0558 | 0.00704 | -0.0614 | 7.9261
-2.5 | 0.1121 | 0.0068 | -0.0617 | 16.4853
-2 | 0.1691 | 0.0067 | -0.0623 | 25.2388
-1.5 | 0.2244 | 0.00627 | -0.0625 | 35.7895
-1 | 0.2814 | 0.0061 | -0.063 | 46.1311
-0.5 | 0.3385 | 0.00599 | -0.0636 | 56.5109
0 | 0.396 | 0.00585 | -0.0643 | 67.6923
0.5 | 0.4532 | 0.00575 | -0.0649 | 78.8174
1 | 0.4978 | 0.00411 | -0.064 | 121.1192
1.5 | 0.5538 | 0.00402 | -0.0644 | 137.7612
2 | 0.6092 | 0.00415 | -0.0647 | 146.7952
3 | 0.7189 | 0.00463 | -0.0653 | 155.27
3.5 | 0.7737 | 0.00489 | -0.0656 | 158.2209
4 | 0.8268 | 0.00519 | -0.0657 | 159.3064
5 | 0.921 | 0.00632 | -0.0637 | 145.7278
5.5 | 0.9633 | 0.00701 | -0.0618 | 137.418
6 | 1.0029 | 0.0077 | -0.0594 | 130.2468
6.5 | 1.0289 | 0.00872 | -0.0545 | 117.9931
7 | 1.03 | 0.01005 | -0.0448 | 102.4876
7.5 | 1.0415 | 0.01138 | -0.0377 | 91.5202
8 | 1.0749 | 0.01233 | -0.035 | 87.1776
8.5 | 1.1239 | 0.0132 | -0.0356 | 85.1439
9 | 1.1578 | 0.01412 | -0.0331 | 81.9972
9.5 | 1.192 | 0.01507 | -0.0308 | 79.0975
10 | 1.226 | 0.01606 | -0.0286 | 76.3387
10.5 | 1.2555 | 0.01734 | -0.0259 | 72.4048
11 | 1.2884 | 0.01847 | -0.0239 | 69.7564
11.5 | 1.3195 | 0.01973 | -0.0218 | 66.8779
12 | 1.3461 | 0.0213 | -0.0193 | 63.1972
12.5 | 1.3726 | 0.02295 | -0.0169 | 59.8083
13 | 1.3999 | 0.02461 | -0.0149 | 56.8834
13.5 | 1.4252 | 0.02648 | -0.013 | 53.8218
14 | 1.4463 | 0.02876 | -0.0108 | 50.2886
14.5 | 1.4665 | 0.03118 | -0.0088 | 47.0334
15 | 1.4874 | 0.03366 | -0.0071 | 44.1889
15.5 | 1.5043 | 0.03659 | -0.0055 | 41.1123
16 | 1.5157 | 0.04015 | -0.0038 | 37.7509
16.5 | 1.5278 | 0.04385 | -0.0027 | 34.8415
17 | 1.5396 | 0.04773 | -0.0018 | 32.2564
17.5 | 1.5465 | 0.05236 | -0.0013 | 29.5359
18 | 1.5491 | 0.05768 | -0.0012 | 26.8568
18.5 | 1.5453 | 0.06407 | -0.0016 | 24.1189
19 | 1.5433 | 0.07057 | -0.0027 | 21.8691
19.5 | 1.542 | 0.07722 | -0.0043 | 19.9689
20 | 1.5353 | 0.08492 | -0.0065 | 18.0794

## 61. Re 3M Mach 0.25 (1)
BIGFOIL.COM POLAR EXPORT
NACA66-613 a=0.2
NACA66-613 a=0.2 |  |  |  | Cl Max: | 1.376 | at alpha= | 10 | deg
JavaFoil+Calcfoil stall+Eppler ext transition |  |  |  | L/D Max: | 123.141 | at alpha= | 5 | deg
Re: | 3000000 |  |  | Cd Min: | 0.00482 | at alpha= | 1.5 | deg
Mach: | 0.25 |  |  | Cl=0 at alpha= | -3.2016 | deg
|  |  |  | @ Cl=0.1, Cd= | 0.0066484
|  |  |  | @ Cl=0.4, Cd= | 0.0068592
|  |  |  | @ Cl=0.6, Cd= | 0.0051239
alpha (deg) | Cl | Cd | Cm | Cl/Cd
-14 | -0.063 | 0.10752 | -0.016 | -0.588
-13.5 | -0.133 | 0.10398 | -0.016 | -1.274
-13 | -0.192 | 0.10383 | -0.017 | -1.848
-12.5 | -0.237 | 0.09928 | -0.017 | -2.387
-12 | -0.275 | 0.09246 | -0.017 | -2.979
-11.5 | -0.308 | 0.08725 | -0.017 | -3.535
-11 | -0.336 | 0.07946 | -0.018 | -4.227
-10.5 | -0.357 | 0.07384 | -0.018 | -4.841
-10 | -0.373 | 0.07098 | -0.018 | -5.249
-9.5 | -0.381 | 0.06437 | -0.019 | -5.918
-9 | -0.382 | 0.06052 | -0.019 | -6.316
-8.5 | -0.377 | 0.05539 | -0.02 | -6.798
-8 | -0.364 | 0.05215 | -0.021 | -6.977
-7.5 | -0.345 | 0.048 | -0.022 | -7.18
-7 | -0.319 | 0.04492 | -0.022 | -7.106
-6.5 | -0.288 | 0.04192 | -0.023 | -6.878
-6 | -0.253 | 0.03896 | -0.024 | -6.493
-5.5 | -0.214 | 0.03653 | -0.025 | -5.848
-5 | -0.171 | 0.03436 | -0.026 | -4.973
-4.5 | -0.155 | 0.00725 | -0.05 | -21.423
-4 | -0.097 | 0.00712 | -0.051 | -13.592
-3.5 | -0.037 | 0.00696 | -0.052 | -5.255
-3 | 0.025 | 0.00684 | -0.053 | 3.59
-2.5 | 0.086 | 0.00668 | -0.054 | 12.927
-2 | 0.148 | 0.00654 | -0.054 | 22.72
-1.5 | 0.211 | 0.00645 | -0.055 | 32.684
-1 | 0.273 | 0.00646 | -0.056 | 42.352
-0.5 | 0.336 | 0.00674 | -0.057 | 49.833
0 | 0.399 | 0.00686 | -0.058 | 58.143
0.5 | 0.46 | 0.00681 | -0.059 | 67.521
1 | 0.521 | 0.00671 | -0.06 | 77.658
1.5 | 0.582 | 0.00482 | -0.061 | 120.894
2 | 0.643 | 0.00585 | -0.062 | 109.893
2.5 | 0.703 | 0.00618 | -0.062 | 113.759
3 | 0.763 | 0.00651 | -0.063 | 117.283
3.5 | 0.823 | 0.00689 | -0.064 | 119.329
4 | 0.882 | 0.00728 | -0.065 | 121.197
4.5 | 0.941 | 0.00768 | -0.066 | 122.491
5 | 0.997 | 0.0081 | -0.067 | 123.141
5.5 | 1.052 | 0.00855 | -0.068 | 123.019
6 | 1.1 | 0.01242 | -0.068 | 88.601
6.5 | 1.151 | 0.013 | -0.069 | 88.517
7 | 1.199 | 0.01363 | -0.07 | 87.979
7.5 | 1.244 | 0.0143 | -0.071 | 86.983
8 | 1.285 | 0.01501 | -0.071 | 85.66
8.5 | 1.319 | 0.01587 | -0.072 | 83.093
9 | 1.347 | 0.01677 | -0.073 | 80.302
9.5 | 1.367 | 0.01774 | -0.074 | 77.056
10 | 1.376 | 0.01881 | -0.075 | 73.114
10.5 | 1.37 | 0.02 | -0.075 | 68.466
11 | 1.351 | 0.02156 | -0.076 | 62.677
11.5 | 1.32 | 0.02297 | -0.077 | 57.464
12 | 1.275 | 0.02478 | -0.078 | 51.482
12.5 | 1.217 | 0.027 | -0.078 | 45.086
13 | 1.146 | 0.02951 | -0.079 | 38.837
13.5 | 1.055 | 0.03482 | -0.078 | 30.292
14 | 0.833 | 0.10132 | -0.043 | 8.219
14.5 | 0.751 | 0.10952 | -0.04 | 6.854
15 | 0.665 | 0.11865 | -0.039 | 5.601

## 62. Re 3M Mach 0.25 (2)
BIGFOIL.COM POLAR EXPORT
NACA66-613 a=0.2
NACA66-613 a=0.2 |  |  |  | Cl Max: | 1.4867 | at alpha= | 16.5 | deg
XFOIL ncrit=9 |  |  |  | L/D Max: | 158.918 | at alpha= | 4 | deg
Re: | 3000000 |  |  | Cd Min: | 0.13695 | at alpha= | -13.5 | deg
Mach: | 0.25 |  |  | Cl=0 at alpha= | -3.5137 | deg
|  |  |  | @ Cl=0.1, Cd= | 0.0070134
|  |  |  | @ Cl=0.4, Cd= | 0.0059276
|  |  |  | @ Cl=0.6, Cd= | 0.004194
alpha (deg) | Cl | Cd | Cm | Cl/Cd
-13.5 | -0.3031 | 0.13695 | -0.0471 | -2.2132
-13 | -0.291 | 0.12912 | -0.0508 | -2.2537
-12.5 | -0.2843 | 0.12051 | -0.0549 | -2.3591
-12 | -0.2711 | 0.11383 | -0.0583 | -2.3816
-11.5 | -0.2612 | 0.10645 | -0.0618 | -2.4537
-11 | -0.258 | 0.09796 | -0.0658 | -2.6337
-10.5 | -0.2535 | 0.09031 | -0.0695 | -2.807
-10 | -0.281 | 0.07741 | -0.0753 | -3.63
-9.5 | -0.2826 | 0.0704 | -0.0799 | -4.0142
-9 | -0.3789 | 0.05609 | -0.0821 | -6.7552
-8.5 | -0.5707 | 0.01428 | -0.0669 | -39.965
-8 | -0.5197 | 0.012 | -0.0656 | -43.3083
-7.5 | -0.464 | 0.01074 | -0.0648 | -43.203
-7 | -0.4082 | 0.00968 | -0.064 | -42.1694
-6.5 | -0.3508 | 0.00912 | -0.0635 | -38.4649
-6 | -0.2921 | 0.00881 | -0.0633 | -33.1555
-5.5 | -0.2327 | 0.00851 | -0.0633 | -27.3443
-5 | -0.1728 | 0.00836 | -0.0635 | -20.6699
-4.5 | -0.1134 | 0.00819 | -0.0638 | -13.8462
-4 | -0.0533 | 0.0082 | -0.0642 | -6.5
-3.5 | 0.0015 | 0.00744 | -0.0638 | 0.20161
-3 | 0.0604 | 0.00722 | -0.0641 | 8.3657
-2.5 | 0.1179 | 0.00692 | -0.0643 | 17.0376
-2 | 0.1766 | 0.00675 | -0.0647 | 26.163
-1.5 | 0.2337 | 0.00634 | -0.0648 | 36.8612
-1 | 0.2922 | 0.00616 | -0.0653 | 47.4351
-0.5 | 0.3513 | 0.00601 | -0.0659 | 58.4526
0 | 0.4104 | 0.00591 | -0.0665 | 69.4416
0.5 | 0.4695 | 0.0058 | -0.0672 | 80.9483
1 | 0.5179 | 0.0045 | -0.0665 | 115.0889
1.5 | 0.5721 | 0.00411 | -0.0664 | 139.1971
2 | 0.6286 | 0.00428 | -0.0665 | 146.8692
2.5 | 0.6852 | 0.00452 | -0.0668 | 151.5929
3 | 0.7412 | 0.00478 | -0.0669 | 155.0628
3.5 | 0.7974 | 0.00506 | -0.0671 | 157.5889
4 | 0.8518 | 0.00536 | -0.067 | 158.9179
4.5 | 0.9023 | 0.00585 | -0.0661 | 154.2393
5 | 0.9468 | 0.0065 | -0.0641 | 145.6615
5.5 | 0.9869 | 0.00725 | -0.0613 | 136.1241
6 | 1.0224 | 0.00798 | -0.0576 | 128.1203
6.5 | 1.0325 | 0.00905 | -0.0491 | 114.0884
7 | 1.032 | 0.01074 | -0.0395 | 96.0894
8 | 1.0969 | 0.01349 | -0.0338 | 81.3121
9.5 | 1.2002 | 0.01668 | -0.0255 | 71.9544
10 | 1.2333 | 0.01796 | -0.0228 | 68.6693
10.5 | 1.2622 | 0.01951 | -0.0198 | 64.695
11 | 1.2946 | 0.02092 | -0.0174 | 61.8834
11.5 | 1.3235 | 0.0226 | -0.0147 | 58.5619
12 | 1.3459 | 0.0248 | -0.0117 | 54.2702
12.5 | 1.3745 | 0.02671 | -0.0094 | 51.4601
13 | 1.3994 | 0.02898 | -0.0071 | 48.2885
13.5 | 1.4174 | 0.03187 | -0.0045 | 44.4744
14 | 1.4382 | 0.0347 | -0.0023 | 41.4467
14.5 | 1.4561 | 0.03791 | -0.0003 | 38.4094
15 | 1.4629 | 0.04228 | 0.0017 | 34.6003
15.5 | 1.4759 | 0.04637 | 0.003 | 31.8288
16 | 1.4841 | 0.05116 | 0.004 | 29.009
16.5 | 1.4867 | 0.05683 | 0.0044 | 26.1605
17 | 1.4832 | 0.06349 | 0.0042 | 23.3612
17.5 | 1.4712 | 0.07159 | 0.003 | 20.5504
18 | 1.4625 | 0.07972 | 0.0011 | 18.3455
18.5 | 1.4515 | 0.08857 | -0.0016 | 16.3882
19 | 1.4296 | 0.09939 | -0.0057 | 14.3837
19.5 | 1.4159 | 0.10941 | -0.01 | 12.9412
20 | 1.395 | 0.12087 | -0.0156 | 11.5413

## 63. Re 3M Mach 0.50 (1)
BIGFOIL.COM POLAR EXPORT
NACA66-613 a=0.2
NACA66-613 a=0.2 |  |  |  | Cl Max: | 1.327 | at alpha= | 8 | deg
JavaFoil+Calcfoil stall+Eppler ext transition |  |  |  | L/D Max: | 116.778 | at alpha= | 4.5 | deg
Re: | 3000000 |  |  | Cd Min: | 0.0066 | at alpha= | 2 | deg
Mach: | 0.5 |  |  | Cl=0 at alpha= | -3.2288 | deg
|  |  |  | @ Cl=0.1, Cd= | 0.006983
|  |  |  | @ Cl=0.4, Cd= | 0.0069691
|  |  |  | @ Cl=0.6, Cd= | 0.0077158
alpha (deg) | Cl | Cd | Cm | Cl/Cd
-20 | -0.928 | 0.17063 | -0.017 | -5.44
-19.5 | -0.901 | 0.16349 | -0.018 | -5.512
-19 | -0.874 | 0.15733 | -0.018 | -5.557
-18.5 | -0.847 | 0.15257 | -0.018 | -5.553
-18 | -0.82 | 0.14994 | -0.019 | -5.47
-17.5 | -0.791 | 0.14291 | -0.018 | -5.535
-17 | -0.763 | 0.13795 | -0.018 | -5.535
-16.5 | -0.736 | 0.13353 | -0.019 | -5.514
-16 | -0.709 | 0.13099 | -0.019 | -5.412
-15.5 | -0.682 | 0.12547 | -0.019 | -5.433
-15 | -0.654 | 0.12155 | -0.02 | -5.382
-14.5 | -0.627 | 0.1144 | -0.02 | -5.478
-14 | -0.598 | 0.10929 | -0.019 | -5.47
-13.5 | -0.57 | 0.10424 | -0.02 | -5.472
-13 | -0.543 | 0.10103 | -0.02 | -5.373
-12.5 | -0.515 | 0.09809 | -0.02 | -5.254
-12 | -0.488 | 0.09315 | -0.021 | -5.236
-11.5 | -0.46 | 0.09033 | -0.021 | -5.093
-11 | -0.432 | 0.08746 | -0.021 | -4.945
-10.5 | -0.405 | 0.08304 | -0.022 | -4.875
-10 | -0.377 | 0.07942 | -0.021 | -4.743
-9.5 | -0.349 | 0.06849 | -0.022 | -5.096
-9 | -0.321 | 0.06115 | -0.022 | -5.255
-8.5 | -0.294 | 0.05604 | -0.023 | -5.241
-8 | -0.266 | 0.05178 | -0.023 | -5.138
-7.5 | -0.238 | 0.0483 | -0.024 | -4.934
-7 | -0.211 | 0.0447 | -0.025 | -4.713
-6.5 | -0.183 | 0.05337 | -0.023 | -3.42
-6 | -0.155 | 0.04605 | -0.023 | -3.363
-5.5 | -0.127 | 0.04519 | -0.024 | -2.814
-5 | -0.168 | 0.0386 | -0.025 | -4.358
-4.5 | -0.132 | 0.03526 | -0.026 | -3.741
-4 | -0.084 | 0.03302 | -0.026 | -2.548
-3.5 | -0.032 | 0.03098 | -0.028 | -1.043
-3 | 0.027 | 0.00717 | -0.059 | 3.784
-2.5 | 0.096 | 0.00699 | -0.06 | 13.715
-2 | 0.165 | 0.00687 | -0.061 | 24.065
-1.5 | 0.235 | 0.00672 | -0.062 | 34.983
-1 | 0.305 | 0.00681 | -0.063 | 44.83
-0.5 | 0.375 | 0.0068 | -0.064 | 55.173
0 | 0.443 | 0.00726 | -0.065 | 61.03
0.5 | 0.511 | 0.00744 | -0.066 | 68.667
1 | 0.579 | 0.00765 | -0.066 | 75.669
1.5 | 0.646 | 0.00786 | -0.067 | 82.154
2 | 0.713 | 0.0066 | -0.068 | 107.956
2.5 | 0.779 | 0.007 | -0.069 | 111.399
3 | 0.845 | 0.00749 | -0.07 | 112.862
3.5 | 0.911 | 0.00796 | -0.071 | 114.453
4 | 0.977 | 0.00849 | -0.072 | 114.957
4.5 | 1.041 | 0.00891 | -0.073 | 116.778
5 | 1.102 | 0.0095 | -0.074 | 116.048
5.5 | 1.16 | 0.01017 | -0.075 | 114.085
6 | 1.207 | 0.01508 | -0.075 | 80.018
6.5 | 1.254 | 0.01599 | -0.076 | 78.446
7 | 1.293 | 0.01704 | -0.077 | 75.887
7.5 | 1.32 | 0.01827 | -0.078 | 72.263
8 | 1.327 | 0.01973 | -0.079 | 67.23
8.5 | 1.276 | 0.02149 | -0.08 | 59.392
9 | 0.825 | 0.06092 | -0.036 | 13.547
9.5 | 0.69 | 0.06205 | -0.04 | 11.116
10 | 0.714 | 0.07146 | -0.036 | 9.995
10.5 | 0.881 | 0.02733 | -0.083 | 32.247
11 | 0.768 | 0.07464 | -0.041 | 10.293
11.5 | 0.793 | 0.08353 | -0.039 | 9.494
12 | 0.82 | 0.0945 | -0.042 | 8.676
12.5 | 0.846 | 0.09976 | -0.043 | 8.481
13 | 0.872 | 0.10334 | -0.043 | 8.437

## 64. Re 3M Mach 0.50 (2)
BIGFOIL.COM POLAR EXPORT
NACA66-613 a=0.2
NACA66-613 a=0.2 |  |  |  | Cl Max: | 1.2853 | at alpha= | 11.5 | deg
XFOIL ncrit=9 |  |  |  | L/D Max: | 151.188 | at alpha= | 3.5 | deg
Re: | 3000000 |  |  | Cd Min: | 0.2459 | at alpha= | -20 | deg
Mach: | 0.5 |  |  | Cl=0 at alpha= | -3.6437 | deg
|  |  |  | @ Cl=0.1, Cd= | 0.0081745
|  |  |  | @ Cl=0.4, Cd= | 0.0062734
|  |  |  | @ Cl=0.6, Cd= | 0.0060225
alpha (deg) | Cl | Cd | Cm | Cl/Cd
-20 | -0.5602 | 0.2459 | 0.0089 | -2.2782
-19.5 | -0.5374 | 0.2386 | 0.004 | -2.2523
-19 | -0.5146 | 0.23106 | -0.0009 | -2.2271
-18.5 | -0.4918 | 0.22335 | -0.0057 | -2.2019
-18 | -0.4692 | 0.21508 | -0.0105 | -2.1815
-17.5 | -0.4469 | 0.20734 | -0.0152 | -2.1554
-17 | -0.4253 | 0.19927 | -0.02 | -2.1343
-16.5 | -0.4034 | 0.19147 | -0.0246 | -2.1069
-16 | -0.3824 | 0.18397 | -0.0291 | -2.0786
-15.5 | -0.3601 | 0.17693 | -0.0336 | -2.0353
-15 | -0.3384 | 0.16969 | -0.038 | -1.9942
-14.5 | -0.3168 | 0.16244 | -0.0423 | -1.9503
-14 | -0.2966 | 0.1543 | -0.0467 | -1.9222
-13.5 | -0.2781 | 0.14637 | -0.051 | -1.9
-13 | -0.2597 | 0.13854 | -0.0553 | -1.8745
-12.5 | -0.2422 | 0.13083 | -0.0595 | -1.8513
-12 | -0.2273 | 0.12319 | -0.0635 | -1.8451
-11 | -0.1899 | 0.10965 | -0.0713 | -1.7319
-10.5 | -0.1748 | 0.10246 | -0.0752 | -1.706
-10 | -0.1739 | 0.09291 | -0.0793 | -1.8717
-9.5 | -0.1626 | 0.08603 | -0.083 | -1.89
-8.5 | -0.1466 | 0.07217 | -0.0904 | -2.0313
-8 | -0.1593 | 0.06286 | -0.0964 | -2.5342
-7.5 | -0.1607 | 0.0572 | -0.1001 | -2.8094
-7 | -0.1809 | 0.05129 | -0.0983 | -3.527
-6.5 | -0.185 | 0.04446 | -0.0969 | -4.161
-6 | -0.1798 | 0.03707 | -0.0942 | -4.8503
-5.5 | -0.1693 | 0.02879 | -0.0898 | -5.8805
-5 | -0.134 | 0.0233 | -0.0863 | -5.7511
-4.5 | -0.1062 | 0.01433 | -0.0809 | -7.411
-4 | -0.0486 | 0.00994 | -0.0792 | -4.8893
-3.5 | 0.0196 | 0.00915 | -0.0785 | 2.1421
-3 | 0.0847 | 0.00831 | -0.0776 | 10.1925
-2.5 | 0.1502 | 0.00773 | -0.077 | 19.4308
-2 | 0.214 | 0.00717 | -0.0764 | 29.8466
-1.5 | 0.2793 | 0.00691 | -0.0762 | 40.4197
-1 | 0.3431 | 0.00642 | -0.0759 | 53.4424
-0.5 | 0.4091 | 0.00625 | -0.0761 | 65.456
0 | 0.4761 | 0.00612 | -0.0766 | 77.7941
0.5 | 0.542 | 0.00605 | -0.0769 | 89.5868
1 | 0.6052 | 0.00602 | -0.0768 | 100.5316
1.5 | 0.6502 | 0.00468 | -0.0742 | 138.9316
2 | 0.7112 | 0.00491 | -0.0736 | 144.8473
2.5 | 0.7724 | 0.00522 | -0.073 | 147.9693
3 | 0.8326 | 0.00553 | -0.0721 | 150.5606
3.5 | 0.8905 | 0.00589 | -0.0707 | 151.1885
4 | 0.9452 | 0.00629 | -0.0686 | 150.2703
4.5 | 0.9877 | 0.00684 | -0.0641 | 144.4006
5.5 | 1.0412 | 0.00859 | -0.0497 | 121.2107
6 | 1.0599 | 0.01006 | -0.0421 | 105.3579
6.5 | 1.0703 | 0.01198 | -0.0337 | 89.3406
7 | 1.0554 | 0.015 | -0.0227 | 70.36
7.5 | 1.0858 | 0.01798 | -0.0206 | 60.3893
8 | 1.1246 | 0.01972 | -0.0174 | 57.0284
8.5 | 1.1605 | 0.02155 | -0.0137 | 53.8515
9 | 1.1918 | 0.02379 | -0.0096 | 50.0967
9.5 | 1.2229 | 0.02623 | -0.0058 | 46.6222
10 | 1.2481 | 0.02919 | -0.0017 | 42.7578
10.5 | 1.2625 | 0.03308 | 0.0025 | 38.1651
11 | 1.2781 | 0.03724 | 0.0062 | 34.3206
11.5 | 1.2853 | 0.04237 | 0.0095 | 30.3351
12 | 1.2758 | 0.04925 | 0.012 | 25.9046
12.5 | 1.2586 | 0.05735 | 0.0135 | 21.9459
13 | 1.2399 | 0.06611 | 0.0138 | 18.7551
13.5 | 1.2187 | 0.07589 | 0.0125 | 16.0588
14 | 1.1954 | 0.08689 | 0.0093 | 13.7576
14.5 | 1.1629 | 0.09978 | 0.0039 | 11.6546
15 | 1.1318 | 0.1135 | -0.0032 | 9.9718
15.5 | 1.1027 | 0.12796 | -0.0117 | 8.6175
16 | 1.0781 | 0.14252 | -0.0207 | 7.5646
16.5 | 1.0583 | 0.15716 | -0.0302 | 6.7339

## 65. Re 4M Mach 0.00 (1)
BIGFOIL.COM POLAR EXPORT
NACA66-613 a=0.2
NACA66-613 a=0.2 |  |  |  | Cl Max: | 1.398 | at alpha= | 11 | deg
JavaFoil+Calcfoil stall+Eppler ext transition |  |  |  | L/D Max: | 128.526 | at alpha= | 6 | deg
Re: | 4000000 |  |  | Cd Min: | 0.005 | at alpha= | 1.5 | deg
Mach: | 0 |  |  | Cl=0 at alpha= | -3.2 | deg
|  |  |  | @ Cl=0.1, Cd= | 0.0062553
|  |  |  | @ Cl=0.4, Cd= | 0.0067573
|  |  |  | @ Cl=0.6, Cd= | 0.0051246
alpha (deg) | Cl | Cd | Cm | Cl/Cd
-16.5 | -0.386 | 0.1357 | -0.014 | -2.848
-16 | -0.4 | 0.12746 | -0.014 | -3.136
-15.5 | -0.413 | 0.11984 | -0.015 | -3.444
-15 | -0.425 | 0.11481 | -0.015 | -3.702
-14.5 | -0.437 | 0.10805 | -0.016 | -4.043
-14 | -0.448 | 0.10262 | -0.016 | -4.361
-13.5 | -0.457 | 0.09778 | -0.016 | -4.672
-13 | -0.465 | 0.09279 | -0.016 | -5.008
-12.5 | -0.471 | 0.0882 | -0.017 | -5.335
-12 | -0.474 | 0.08243 | -0.017 | -5.751
-11.5 | -0.475 | 0.07582 | -0.018 | -6.269
-11 | -0.473 | 0.07124 | -0.018 | -6.644
-10.5 | -0.468 | 0.06682 | -0.019 | -7.002
-10 | -0.459 | 0.06259 | -0.019 | -7.334
-9.5 | -0.446 | 0.05962 | -0.019 | -7.485
-9 | -0.43 | 0.05602 | -0.02 | -7.67
-8.5 | -0.409 | 0.05243 | -0.021 | -7.803
-8 | -0.385 | 0.04908 | -0.021 | -7.838
-7.5 | -0.357 | 0.04554 | -0.022 | -7.83
-7 | -0.325 | 0.04249 | -0.023 | -7.65
-6.5 | -0.29 | 0.03929 | -0.025 | -7.393
-6 | -0.311 | 0.00744 | -0.046 | -41.839
-5.5 | -0.26 | 0.00718 | -0.047 | -36.251
-5 | -0.207 | 0.00704 | -0.048 | -29.405
-4.5 | -0.152 | 0.00686 | -0.048 | -22.104
-4 | -0.094 | 0.0067 | -0.049 | -14.044
-3.5 | -0.036 | 0.00654 | -0.05 | -5.426
-3 | 0.024 | 0.00643 | -0.051 | 3.705
-2.5 | 0.084 | 0.00629 | -0.052 | 13.303
-2 | 0.144 | 0.00616 | -0.053 | 23.37
-1.5 | 0.204 | 0.0062 | -0.054 | 32.935
-1 | 0.265 | 0.00651 | -0.054 | 40.685
-0.5 | 0.325 | 0.00662 | -0.055 | 49.139
0 | 0.386 | 0.00679 | -0.056 | 56.816
0.5 | 0.446 | 0.00665 | -0.057 | 67.074
1 | 0.505 | 0.00671 | -0.058 | 75.291
1.5 | 0.565 | 0.005 | -0.059 | 113.017
2 | 0.624 | 0.00521 | -0.06 | 119.744
2.5 | 0.683 | 0.00595 | -0.061 | 114.703
3 | 0.741 | 0.00626 | -0.061 | 118.281
3.5 | 0.799 | 0.00658 | -0.062 | 121.474
4 | 0.857 | 0.0069 | -0.063 | 124.163
4.5 | 0.914 | 0.00723 | -0.064 | 126.307
5 | 0.969 | 0.00759 | -0.065 | 127.652
5.5 | 1.023 | 0.00799 | -0.066 | 128.031
6 | 1.076 | 0.00837 | -0.066 | 128.526
6.5 | 1.122 | 0.01173 | -0.067 | 95.618
7 | 1.17 | 0.01227 | -0.068 | 95.393
7.5 | 1.217 | 0.01281 | -0.069 | 94.984
8 | 1.26 | 0.01344 | -0.069 | 93.781
8.5 | 1.298 | 0.01404 | -0.07 | 92.474
9 | 1.332 | 0.01477 | -0.071 | 90.185
9.5 | 1.361 | 0.01555 | -0.072 | 87.476
10 | 1.381 | 0.01639 | -0.073 | 84.274
10.5 | 1.393 | 0.01729 | -0.073 | 80.587
11 | 1.398 | 0.01822 | -0.074 | 76.764
11.5 | 1.396 | 0.01936 | -0.075 | 72.091
12 | 1.386 | 0.02071 | -0.076 | 66.903
12.5 | 1.369 | 0.02184 | -0.077 | 62.705
13 | 1.346 | 0.0233 | -0.077 | 57.772
13.5 | 1.317 | 0.02498 | -0.078 | 52.719
14 | 1.282 | 0.02681 | -0.079 | 47.835
14.5 | 1.241 | 0.0294 | -0.079 | 42.217
15 | 1.199 | 0.03115 | -0.08 | 38.497
15.5 | 1.148 | 0.03565 | -0.08 | 32.194
16 | 1.099 | 0.03876 | -0.08 | 28.344

## 66. Re 4M Mach 0.00 (2)
BIGFOIL.COM POLAR EXPORT
NACA66-613 a=0.2
NACA66-613 a=0.2 |  |  |  | Cl Max: | 1.6044 | at alpha= | 19.5 | deg
XFOIL ncrit=9 |  |  |  | L/D Max: | 163.157 | at alpha= | 3.5 | deg
Re: | 4000000 |  |  | Cd Min: | 0.07317 | at alpha= | 20 | deg
Mach: | 0 |  |  | Cl=0 at alpha= | -3.4564 | deg
|  |  |  | @ Cl=0.1, Cd= | 0.0062388
|  |  |  | @ Cl=0.4, Cd= | 0.0055016
|  |  |  | @ Cl=0.6, Cd= | 0.0040994
alpha (deg) | Cl | Cd | Cm | Cl/Cd
-13.5 | -1.0262 | 0.0224 | -0.0644 | -45.8125
-13 | -0.9927 | 0.01983 | -0.0623 | -50.0605
-12.5 | -0.9539 | 0.01775 | -0.0608 | -53.7408
-12 | -0.9097 | 0.01625 | -0.0597 | -55.9815
-11.5 | -0.8633 | 0.01497 | -0.0589 | -57.6687
-11 | -0.8148 | 0.01389 | -0.0583 | -58.6609
-10.5 | -0.7649 | 0.01292 | -0.0579 | -59.2028
-10 | -0.7137 | 0.01212 | -0.0576 | -58.8861
-9.5 | -0.6617 | 0.01141 | -0.0574 | -57.993
-9 | -0.6111 | 0.01029 | -0.057 | -59.3878
-8.5 | -0.5582 | 0.00964 | -0.0569 | -57.9046
-8 | -0.5045 | 0.00913 | -0.0569 | -55.2574
-7.5 | -0.4511 | 0.00859 | -0.0568 | -52.5146
-6.5 | -0.3416 | 0.0079 | -0.0572 | -43.2405
-6 | -0.2851 | 0.00774 | -0.0577 | -36.8346
-5.5 | -0.2298 | 0.00743 | -0.0579 | -30.9287
-4.5 | -0.1166 | 0.00712 | -0.0589 | -16.3764
-4 | -0.0594 | 0.007 | -0.0595 | -8.4857
-3.5 | -0.0049 | 0.00659 | -0.0597 | -0.74355
-3 | 0.0513 | 0.00641 | -0.0601 | 8.0031
-2.5 | 0.1082 | 0.00621 | -0.0607 | 17.4235
-2 | 0.1653 | 0.00606 | -0.0613 | 27.2772
-1.5 | 0.2221 | 0.00594 | -0.0619 | 37.3906
-1 | 0.2788 | 0.0057 | -0.0624 | 48.9123
-0.5 | 0.3358 | 0.00559 | -0.0631 | 60.0716
0 | 0.3932 | 0.00551 | -0.0638 | 71.3612
0.5 | 0.4501 | 0.00544 | -0.0645 | 82.739
1 | 0.5048 | 0.00517 | -0.0649 | 97.6402
1.5 | 0.5503 | 0.00395 | -0.064 | 139.3165
2.5 | 0.6601 | 0.00428 | -0.0648 | 154.229
3 | 0.7154 | 0.00449 | -0.0652 | 159.3318
3.5 | 0.7701 | 0.00472 | -0.0656 | 163.1568
4 | 0.8221 | 0.00511 | -0.0656 | 160.8806
4.5 | 0.8705 | 0.00564 | -0.0649 | 154.344
5 | 0.9161 | 0.00626 | -0.0637 | 146.3419
5.5 | 0.9594 | 0.0069 | -0.0621 | 139.0435
6.5 | 1.0215 | 0.00886 | -0.0544 | 115.2935
7 | 1.0327 | 0.00992 | -0.0466 | 104.1028
7.5 | 1.054 | 0.01089 | -0.0412 | 96.786
8 | 1.085 | 0.01159 | -0.0376 | 93.6152
8.5 | 1.1219 | 0.01217 | -0.0353 | 92.1857
9.5 | 1.2082 | 0.01379 | -0.0343 | 87.6142
10 | 1.2409 | 0.01476 | -0.0318 | 84.0718
10.5 | 1.2745 | 0.01572 | -0.0296 | 81.0751
11 | 1.3077 | 0.01673 | -0.0276 | 78.165
11.5 | 1.3373 | 0.01799 | -0.0252 | 74.3357
12 | 1.366 | 0.01932 | -0.0229 | 70.7039
12.5 | 1.3967 | 0.02061 | -0.021 | 67.7681
13 | 1.4242 | 0.02211 | -0.0189 | 64.4143
13.5 | 1.4465 | 0.02402 | -0.0164 | 60.2206
14 | 1.4718 | 0.02581 | -0.0145 | 57.0244
14.5 | 1.4964 | 0.02772 | -0.0127 | 53.9827
15 | 1.5167 | 0.03001 | -0.0108 | 50.5398
15.5 | 1.5334 | 0.03271 | -0.0088 | 46.8786
16 | 1.5526 | 0.03534 | -0.0073 | 43.9332
16.5 | 1.5678 | 0.0384 | -0.0059 | 40.8281
17 | 1.5802 | 0.04187 | -0.0046 | 37.7406
17.5 | 1.5867 | 0.04609 | -0.0035 | 34.4261
18 | 1.5931 | 0.05057 | -0.0028 | 31.5029
18.5 | 1.6014 | 0.05507 | -0.0027 | 29.0794
19 | 1.6043 | 0.06037 | -0.0029 | 26.5745
19.5 | 1.6044 | 0.06629 | -0.0036 | 24.2027
20 | 1.5989 | 0.07317 | -0.005 | 21.8519

## 67. Re 4M Mach 0.10 (1)
BIGFOIL.COM POLAR EXPORT
NACA66-613 a=0.2
NACA66-613 a=0.2 |  |  |  | Cl Max: | 1.394 | at alpha= | 11 | deg
JavaFoil+Calcfoil stall+Eppler ext transition |  |  |  | L/D Max: | 128.132 | at alpha= | 6 | deg
Re: | 4000000 |  |  | Cd Min: | 0.00502 | at alpha= | 1.5 | deg
Mach: | 0.1 |  |  | Cl=0 at alpha= | -3.2 | deg
|  |  |  | @ Cl=0.1, Cd= | 0.0062669
|  |  |  | @ Cl=0.4, Cd= | 0.00674
|  |  |  | @ Cl=0.6, Cd= | 0.0051339
alpha (deg) | Cl | Cd | Cm | Cl/Cd
-16.5 | -0.342 | 0.13646 | -0.014 | -2.509
-16 | -0.358 | 0.1316 | -0.014 | -2.719
-15.5 | -0.373 | 0.12339 | -0.015 | -3.023
-15 | -0.388 | 0.11771 | -0.015 | -3.296
-14.5 | -0.403 | 0.10896 | -0.015 | -3.694
-14 | -0.416 | 0.10455 | -0.016 | -3.978
-13.5 | -0.428 | 0.09962 | -0.016 | -4.299
-13 | -0.439 | 0.09433 | -0.016 | -4.655
-12.5 | -0.448 | 0.08913 | -0.017 | -5.026
-12 | -0.455 | 0.08293 | -0.017 | -5.481
-11.5 | -0.459 | 0.07682 | -0.018 | -5.97
-11 | -0.459 | 0.07179 | -0.018 | -6.4
-10.5 | -0.457 | 0.06782 | -0.019 | -6.735
-10 | -0.45 | 0.06325 | -0.019 | -7.119
-9.5 | -0.44 | 0.06014 | -0.019 | -7.309
-9 | -0.425 | 0.05641 | -0.02 | -7.532
-8.5 | -0.406 | 0.0528 | -0.02 | -7.687
-8 | -0.383 | 0.04933 | -0.021 | -7.757
-7.5 | -0.355 | 0.04595 | -0.022 | -7.737
-7 | -0.325 | 0.04271 | -0.023 | -7.599
-6.5 | -0.29 | 0.03979 | -0.024 | -7.293
-6 | -0.312 | 0.00746 | -0.046 | -41.792
-5.5 | -0.261 | 0.00725 | -0.047 | -36.006
-5 | -0.208 | 0.00705 | -0.048 | -29.461
-4.5 | -0.152 | 0.00686 | -0.049 | -22.164
-4 | -0.095 | 0.00671 | -0.049 | -14.093
-3.5 | -0.036 | 0.0066 | -0.05 | -5.403
-3 | 0.024 | 0.00645 | -0.051 | 3.715
-2.5 | 0.084 | 0.00628 | -0.052 | 13.395
-2 | 0.145 | 0.00623 | -0.053 | 23.197
-1.5 | 0.205 | 0.00622 | -0.054 | 32.997
-1 | 0.266 | 0.00652 | -0.055 | 40.843
-0.5 | 0.327 | 0.00665 | -0.056 | 49.189
0 | 0.388 | 0.00676 | -0.057 | 57.433
0.5 | 0.448 | 0.00666 | -0.057 | 67.29
1 | 0.508 | 0.00675 | -0.058 | 75.231
1.5 | 0.568 | 0.00502 | -0.059 | 113.013
2 | 0.627 | 0.00523 | -0.06 | 119.982
2.5 | 0.686 | 0.00597 | -0.061 | 114.785
3 | 0.744 | 0.00629 | -0.062 | 118.384
3.5 | 0.803 | 0.00661 | -0.062 | 121.489
4 | 0.861 | 0.00694 | -0.063 | 124.101
4.5 | 0.918 | 0.00727 | -0.064 | 126.232
5 | 0.974 | 0.00765 | -0.065 | 127.25
5.5 | 1.028 | 0.00806 | -0.066 | 127.565
6 | 1.081 | 0.00843 | -0.067 | 128.132
6.5 | 1.127 | 0.01182 | -0.067 | 95.317
7 | 1.175 | 0.01236 | -0.068 | 95.079
7.5 | 1.221 | 0.01292 | -0.069 | 94.541
8 | 1.265 | 0.01356 | -0.07 | 93.261
8.5 | 1.302 | 0.01422 | -0.071 | 91.556
9 | 1.335 | 0.01492 | -0.071 | 89.462
9.5 | 1.363 | 0.01573 | -0.072 | 86.641
10 | 1.382 | 0.0166 | -0.073 | 83.265
10.5 | 1.392 | 0.01752 | -0.074 | 79.457
11 | 1.394 | 0.01848 | -0.075 | 75.467
11.5 | 1.389 | 0.01966 | -0.075 | 70.628
12 | 1.375 | 0.02093 | -0.076 | 65.715
12.5 | 1.354 | 0.0224 | -0.077 | 60.439
13 | 1.326 | 0.02388 | -0.078 | 55.511
13.5 | 1.291 | 0.02554 | -0.078 | 50.559
14 | 1.251 | 0.02745 | -0.079 | 45.568
14.5 | 1.203 | 0.03051 | -0.079 | 39.435
15 | 1.155 | 0.0325 | -0.08 | 35.541
15.5 | 1.099 | 0.03639 | -0.08 | 30.207
16 | 1.034 | 0.04416 | -0.079 | 23.411

## 68. Re 4M Mach 0.10 (2)
BIGFOIL.COM POLAR EXPORT
NACA66-613 a=0.2
NACA66-613 a=0.2 |  |  |  | Cl Max: | 1.5903 | at alpha= | 18.5 | deg
XFOIL ncrit=9 |  |  |  | L/D Max: | 163.032 | at alpha= | 3.5 | deg
Re: | 4000000 |  |  | Cd Min: | 0.07865 | at alpha= | 20 | deg
Mach: | 0.1 |  |  | Cl=0 at alpha= | -3.461 | deg
|  |  |  | @ Cl=0.1, Cd= | 0.0062538
|  |  |  | @ Cl=0.4, Cd= | 0.0055149
|  |  |  | @ Cl=0.6, Cd= | 0.0040713
alpha (deg) | Cl | Cd | Cm | Cl/Cd
-12.5 | -0.9391 | 0.02199 | -0.0654 | -42.7058
-12 | -0.9076 | 0.01849 | -0.063 | -49.086
-11.5 | -0.8654 | 0.01644 | -0.0616 | -52.6399
-11 | -0.8188 | 0.01493 | -0.0606 | -54.8426
-10.5 | -0.7697 | 0.01365 | -0.0598 | -56.3883
-10 | -0.7187 | 0.01266 | -0.0593 | -56.7694
-9.5 | -0.6666 | 0.01181 | -0.0589 | -56.4437
-9 | -0.6152 | 0.01066 | -0.0584 | -57.7111
-8.5 | -0.5621 | 0.00987 | -0.0581 | -56.9504
-8 | -0.5082 | 0.00927 | -0.058 | -54.822
-7.5 | -0.4539 | 0.00875 | -0.0578 | -51.8743
-7 | -0.3997 | 0.00829 | -0.0578 | -48.2147
-6.5 | -0.344 | 0.00794 | -0.0579 | -43.3249
-6 | -0.2871 | 0.00776 | -0.0583 | -36.9974
-5.5 | -0.2312 | 0.00746 | -0.0585 | -30.992
-5 | -0.1743 | 0.00734 | -0.059 | -23.7466
-4.5 | -0.1171 | 0.00715 | -0.0595 | -16.3776
-4 | -0.0595 | 0.00702 | -0.06 | -8.4758
-3.5 | -0.0044 | 0.00663 | -0.0602 | -0.66365
-3 | 0.052 | 0.00643 | -0.0606 | 8.0871
-2.5 | 0.1092 | 0.00622 | -0.0611 | 17.5563
-2 | 0.1666 | 0.00607 | -0.0617 | 27.4465
-1.5 | 0.2237 | 0.00595 | -0.0623 | 37.5966
-1 | 0.2807 | 0.00571 | -0.0628 | 49.1594
-0.5 | 0.3381 | 0.0056 | -0.0635 | 60.375
0 | 0.3958 | 0.00552 | -0.0642 | 71.7029
0.5 | 0.4531 | 0.00545 | -0.0649 | 83.1376
1 | 0.508 | 0.0052 | -0.0652 | 97.6923
1.5 | 0.5535 | 0.00397 | -0.0644 | 139.4207
2 | 0.6086 | 0.00409 | -0.0647 | 148.802
2.5 | 0.664 | 0.0043 | -0.0651 | 154.4186
3 | 0.7194 | 0.00452 | -0.0655 | 159.1593
3.5 | 0.7744 | 0.00475 | -0.0659 | 163.0316
4 | 0.8267 | 0.00513 | -0.0658 | 161.1501
4.5 | 0.8754 | 0.00566 | -0.0651 | 154.6643
5 | 0.9209 | 0.00629 | -0.0638 | 146.407
5.5 | 0.964 | 0.00694 | -0.0621 | 138.9049
6.5 | 1.0224 | 0.00891 | -0.0535 | 114.7475
7 | 1.0325 | 0.01003 | -0.0455 | 102.9412
7.5 | 1.0541 | 0.01103 | -0.0401 | 95.5666
8 | 1.0854 | 0.01174 | -0.0365 | 92.4532
8.5 | 1.1264 | 0.01237 | -0.0351 | 91.059
9 | 1.1744 | 0.0132 | -0.0354 | 88.9697
9.5 | 1.2097 | 0.01405 | -0.0332 | 86.0996
10 | 1.2422 | 0.01507 | -0.0306 | 82.4287
10.5 | 1.2761 | 0.01605 | -0.0285 | 79.5078
11 | 1.3091 | 0.01712 | -0.0263 | 76.4661
11.5 | 1.338 | 0.01847 | -0.0238 | 72.4418
12 | 1.3678 | 0.01981 | -0.0215 | 69.0459
12.5 | 1.3982 | 0.02116 | -0.0195 | 66.0775
13 | 1.4251 | 0.02276 | -0.0173 | 62.6142
13.5 | 1.4481 | 0.0247 | -0.0149 | 58.6275
14 | 1.4733 | 0.02658 | -0.0129 | 55.4289
14.5 | 1.4966 | 0.02867 | -0.011 | 52.2009
15 | 1.5146 | 0.03124 | -0.0088 | 48.4827
15.5 | 1.532 | 0.03402 | -0.007 | 45.0323
16 | 1.55 | 0.03686 | -0.0055 | 42.051
16.5 | 1.5636 | 0.04022 | -0.004 | 38.8762
17 | 1.5726 | 0.04418 | -0.0027 | 35.5953
17.5 | 1.5782 | 0.04869 | -0.0017 | 32.4132
18 | 1.5861 | 0.05325 | -0.0014 | 29.7859
18.5 | 1.5903 | 0.05839 | -0.0014 | 27.2358
19 | 1.5901 | 0.06435 | -0.0019 | 24.7102
19.5 | 1.5876 | 0.07085 | -0.003 | 22.4079
20 | 1.5776 | 0.07865 | -0.0048 | 20.0585

## 69. Re 4M Mach 0.25 (1)
BIGFOIL.COM POLAR EXPORT
NACA66-613 a=0.2
NACA66-613 a=0.2 |  |  |  | Cl Max: | 1.378 | at alpha= | 10 | deg
JavaFoil+Calcfoil stall+Eppler ext transition |  |  |  | L/D Max: | 125.932 | at alpha= | 5.5 | deg
Re: | 4000000 |  |  | Cd Min: | 0.00513 | at alpha= | 1.5 | deg
Mach: | 0.25 |  |  | Cl=0 at alpha= | -3.2016 | deg
|  |  |  | @ Cl=0.1, Cd= | 0.0063155
|  |  |  | @ Cl=0.4, Cd= | 0.0068977
|  |  |  | @ Cl=0.6, Cd= | 0.0053255
alpha (deg) | Cl | Cd | Cm | Cl/Cd
-14 | -0.063 | 0.1057 | -0.017 | -0.598
-13.5 | -0.133 | 0.10149 | -0.017 | -1.306
-13 | -0.192 | 0.10116 | -0.017 | -1.897
-12.5 | -0.237 | 0.09698 | -0.017 | -2.444
-12 | -0.276 | 0.08958 | -0.017 | -3.076
-11.5 | -0.308 | 0.08473 | -0.017 | -3.641
-11 | -0.336 | 0.07718 | -0.018 | -4.353
-10.5 | -0.358 | 0.07339 | -0.018 | -4.872
-10 | -0.373 | 0.06882 | -0.019 | -5.414
-9.5 | -0.381 | 0.06306 | -0.019 | -6.044
-9 | -0.382 | 0.05995 | -0.02 | -6.379
-8.5 | -0.377 | 0.05489 | -0.021 | -6.864
-8 | -0.364 | 0.05128 | -0.021 | -7.098
-7.5 | -0.345 | 0.04731 | -0.022 | -7.287
-7 | -0.319 | 0.04431 | -0.022 | -7.208
-6.5 | -0.289 | 0.04137 | -0.023 | -6.973
-6 | -0.254 | 0.03802 | -0.025 | -6.668
-5.5 | -0.215 | 0.03502 | -0.027 | -6.131
-5 | -0.212 | 0.00714 | -0.049 | -29.614
-4.5 | -0.155 | 0.00694 | -0.05 | -22.4
-4 | -0.097 | 0.00676 | -0.051 | -14.313
-3.5 | -0.037 | 0.00666 | -0.052 | -5.486
-3 | 0.025 | 0.00651 | -0.053 | 3.774
-2.5 | 0.086 | 0.00632 | -0.054 | 13.655
-2 | 0.148 | 0.0063 | -0.054 | 23.564
-1.5 | 0.211 | 0.0063 | -0.055 | 33.46
-1 | 0.273 | 0.00662 | -0.056 | 41.287
-0.5 | 0.336 | 0.00676 | -0.057 | 49.683
0 | 0.399 | 0.0069 | -0.058 | 57.8
0.5 | 0.46 | 0.00676 | -0.059 | 68.026
1 | 0.522 | 0.00659 | -0.06 | 79.191
1.5 | 0.583 | 0.00513 | -0.061 | 113.642
2 | 0.643 | 0.00582 | -0.062 | 110.491
2.5 | 0.703 | 0.00613 | -0.062 | 114.697
3 | 0.763 | 0.00647 | -0.063 | 117.937
3.5 | 0.823 | 0.00681 | -0.064 | 120.816
4 | 0.883 | 0.00716 | -0.065 | 123.282
4.5 | 0.941 | 0.00755 | -0.066 | 124.636
5 | 0.998 | 0.00793 | -0.067 | 125.884
5.5 | 1.053 | 0.00836 | -0.068 | 125.932
6 | 1.102 | 0.01192 | -0.068 | 92.398
6.5 | 1.152 | 0.01238 | -0.069 | 93.044
7 | 1.201 | 0.01297 | -0.07 | 92.574
7.5 | 1.246 | 0.01362 | -0.071 | 91.505
8 | 1.287 | 0.01428 | -0.072 | 90.179
8.5 | 1.321 | 0.01509 | -0.072 | 87.578
9 | 1.349 | 0.01591 | -0.073 | 84.791
9.5 | 1.369 | 0.01683 | -0.074 | 81.357
10 | 1.378 | 0.01783 | -0.075 | 77.283
10.5 | 1.372 | 0.01894 | -0.076 | 72.418
11 | 1.353 | 0.02042 | -0.076 | 66.288
11.5 | 1.322 | 0.02174 | -0.077 | 60.82
12 | 1.278 | 0.02346 | -0.078 | 54.481
12.5 | 1.22 | 0.02552 | -0.078 | 47.802
13 | 1.15 | 0.02779 | -0.079 | 41.363
13.5 | 1.063 | 0.03173 | -0.079 | 33.484
14 | 0.837 | 0.0979 | -0.047 | 8.547
14.5 | 0.751 | 0.10856 | -0.041 | 6.922
15 | 0.665 | 0.11653 | -0.04 | 5.708

## 70. Re 4M Mach 0.25 (2)
BIGFOIL.COM POLAR EXPORT
NACA66-613 a=0.2
NACA66-613 a=0.2 |  |  |  | Cl Max: | 1.5274 | at alpha= | 17 | deg
XFOIL ncrit=9 |  |  |  | L/D Max: | 162.98 | at alpha= | 3.5 | deg
Re: | 4000000 |  |  | Cd Min: | 0.13607 | at alpha= | -13.5 | deg
Mach: | 0.25 |  |  | Cl=0 at alpha= | -3.4964 | deg
|  |  |  | @ Cl=0.1, Cd= | 0.0063602
|  |  |  | @ Cl=0.4, Cd= | 0.0055737
|  |  |  | @ Cl=0.6, Cd= | 0.0041453
alpha (deg) | Cl | Cd | Cm | Cl/Cd
-13.5 | -0.3061 | 0.13607 | -0.0474 | -2.2496
-13 | -0.2894 | 0.12933 | -0.051 | -2.2377
-12 | -0.2696 | 0.11386 | -0.0586 | -2.3678
-11.5 | -0.2618 | 0.10597 | -0.0624 | -2.4705
-11 | -0.255 | 0.0983 | -0.066 | -2.5941
-10.5 | -0.2851 | 0.08386 | -0.0721 | -3.3997
-10 | -0.2923 | 0.07517 | -0.0767 | -3.8885
-9.5 | -0.3257 | 0.06465 | -0.0842 | -5.0379
-9 | -0.4606 | 0.04517 | -0.0795 | -10.197
-8.5 | -0.5797 | 0.01266 | -0.0658 | -45.7899
-8 | -0.5272 | 0.01068 | -0.0645 | -49.3633
-7.5 | -0.4708 | 0.0097 | -0.0637 | -48.5361
-7 | -0.4135 | 0.00899 | -0.063 | -45.9956
-6.5 | -0.3565 | 0.00833 | -0.0625 | -42.7971
-6 | -0.2981 | 0.00794 | -0.0622 | -37.5441
-5.5 | -0.2381 | 0.00779 | -0.0623 | -30.5648
-5 | -0.1795 | 0.00749 | -0.0623 | -23.9653
-4.5 | -0.1194 | 0.00733 | -0.0626 | -16.2892
-4 | -0.0598 | 0.00716 | -0.063 | -8.352
-3.5 | -0.0004 | 0.00702 | -0.0634 | -0.05698
-3 | 0.0558 | 0.00654 | -0.0632 | 8.5321
-2.5 | 0.1148 | 0.0063 | -0.0636 | 18.2222
-2 | 0.1739 | 0.00613 | -0.0641 | 28.3687
-1.5 | 0.2329 | 0.00599 | -0.0646 | 38.8815
-1 | 0.2917 | 0.00576 | -0.0651 | 50.6424
-0.5 | 0.3506 | 0.00564 | -0.0657 | 62.1631
0 | 0.4102 | 0.00556 | -0.0664 | 73.777
0.5 | 0.4691 | 0.0055 | -0.0671 | 85.2909
1 | 0.5259 | 0.00532 | -0.0674 | 98.8534
1.5 | 0.5716 | 0.00408 | -0.0663 | 140.098
2 | 0.6281 | 0.00421 | -0.0665 | 149.1924
2.5 | 0.6853 | 0.00442 | -0.0669 | 155.0452
3 | 0.7421 | 0.00464 | -0.0672 | 159.9353
3.5 | 0.7986 | 0.0049 | -0.0675 | 162.9796
4 | 0.8517 | 0.0053 | -0.0671 | 160.6981
4.5 | 0.902 | 0.0058 | -0.0662 | 155.5172
5 | 0.9463 | 0.00647 | -0.0642 | 146.2597
5.5 | 0.9882 | 0.00715 | -0.0617 | 138.2098
6 | 1.0225 | 0.00796 | -0.0578 | 128.4548
7 | 1.033 | 0.01075 | -0.0399 | 96.093
7.5 | 1.057 | 0.01188 | -0.0348 | 88.9731
8 | 1.0887 | 0.01265 | -0.0309 | 86.0632
8.5 | 1.1515 | 0.01359 | -0.0339 | 84.7314
10 | 1.2508 | 0.01685 | -0.0248 | 74.2315
10.5 | 1.2855 | 0.01803 | -0.0223 | 71.2978
11 | 1.3167 | 0.01945 | -0.0196 | 67.6967
11.5 | 1.3455 | 0.0211 | -0.0168 | 63.7678
12 | 1.375 | 0.02276 | -0.0142 | 60.413
12.5 | 1.4021 | 0.02469 | -0.0116 | 56.7882
13 | 1.4257 | 0.02694 | -0.0089 | 52.9213
13.5 | 1.4508 | 0.0292 | -0.0066 | 49.6849
14 | 1.4716 | 0.03188 | -0.0042 | 46.1606
14.5 | 1.4871 | 0.03515 | -0.0017 | 42.3073
15 | 1.5024 | 0.0386 | 0.0003 | 38.9223
15.5 | 1.5149 | 0.04251 | 0.0021 | 35.6363
16 | 1.5177 | 0.04756 | 0.0037 | 31.9113
16.5 | 1.5241 | 0.05259 | 0.0045 | 28.9808
17 | 1.5274 | 0.05824 | 0.0048 | 26.226
17.5 | 1.5246 | 0.0649 | 0.0044 | 23.4915
18 | 1.5181 | 0.07235 | 0.0032 | 20.9827
18.5 | 1.5071 | 0.08077 | 0.0012 | 18.6592
19 | 1.4916 | 0.09022 | -0.0018 | 16.5329
19.5 | 1.4686 | 0.1012 | -0.0061 | 14.5119
20 | 1.4431 | 0.11301 | -0.0115 | 12.7697

## 71. Re 4M Mach 0.50 (1)
BIGFOIL.COM POLAR EXPORT
NACA66-613 a=0.2
NACA66-613 a=0.2 |  |  |  | Cl Max: | 1.329 | at alpha= | 8 | deg
JavaFoil+Calcfoil stall+Eppler ext transition |  |  |  | L/D Max: | 119.313 | at alpha= | 4.5 | deg
Re: | 4000000 |  |  | Cd Min: | 0.00654 | at alpha= | 2 | deg
Mach: | 0.5 |  |  | Cl=0 at alpha= | -3.2015 | deg
|  |  |  | @ Cl=0.1, Cd= | 0.0066836
|  |  |  | @ Cl=0.4, Cd= | 0.0069191
|  |  |  | @ Cl=0.6, Cd= | 0.007639
alpha (deg) | Cl | Cd | Cm | Cl/Cd
-20 | -0.929 | 0.16577 | -0.017 | -5.602
-19.5 | -0.902 | 0.1582 | -0.018 | -5.7
-19 | -0.875 | 0.15183 | -0.018 | -5.761
-18.5 | -0.848 | 0.14709 | -0.018 | -5.763
-18 | -0.821 | 0.14285 | -0.019 | -5.744
-17.5 | -0.792 | 0.13889 | -0.018 | -5.699
-17 | -0.764 | 0.13388 | -0.018 | -5.705
-16.5 | -0.737 | 0.12947 | -0.019 | -5.689
-16 | -0.709 | 0.12492 | -0.019 | -5.677
-15.5 | -0.682 | 0.12147 | -0.019 | -5.614
-15 | -0.654 | 0.11759 | -0.02 | -5.565
-14.5 | -0.627 | 0.11002 | -0.02 | -5.698
-14 | -0.598 | 0.10401 | -0.02 | -5.753
-13.5 | -0.571 | 0.09479 | -0.02 | -6.023
-13 | -0.543 | 0.08732 | -0.02 | -6.223
-12.5 | -0.516 | 0.08163 | -0.021 | -6.319
-12 | -0.488 | 0.07619 | -0.021 | -6.409
-11.5 | -0.461 | 0.07145 | -0.022 | -6.445
-11 | -0.433 | 0.0669 | -0.022 | -6.472
-10.5 | -0.405 | 0.06282 | -0.023 | -6.452
-10 | -0.377 | 0.07713 | -0.022 | -4.886
-9.5 | -0.349 | 0.06671 | -0.022 | -5.234
-9 | -0.322 | 0.06005 | -0.023 | -5.355
-8.5 | -0.294 | 0.05451 | -0.023 | -5.391
-8 | -0.266 | 0.05062 | -0.024 | -5.259
-7.5 | -0.238 | 0.04726 | -0.024 | -5.046
-7 | -0.211 | 0.04412 | -0.025 | -4.779
-6.5 | -0.183 | 0.05273 | -0.023 | -3.463
-6 | -0.155 | 0.04551 | -0.024 | -3.403
-5.5 | -0.127 | 0.04425 | -0.024 | -2.874
-5 | -0.168 | 0.03792 | -0.026 | -4.439
-4.5 | -0.132 | 0.03469 | -0.027 | -3.805
-4 | -0.084 | 0.03237 | -0.027 | -2.604
-3.5 | -0.04 | 0.00698 | -0.058 | -5.74
-3 | 0.027 | 0.0068 | -0.059 | 3.988
-2.5 | 0.096 | 0.00669 | -0.06 | 14.335
-2 | 0.165 | 0.00658 | -0.061 | 25.119
-1.5 | 0.235 | 0.00683 | -0.062 | 34.421
-1 | 0.305 | 0.0071 | -0.063 | 42.978
-0.5 | 0.375 | 0.00675 | -0.064 | 55.604
0 | 0.443 | 0.00721 | -0.065 | 61.432
0.5 | 0.511 | 0.00734 | -0.066 | 69.666
1 | 0.579 | 0.00757 | -0.066 | 76.488
1.5 | 0.646 | 0.00779 | -0.067 | 82.958
2 | 0.713 | 0.00654 | -0.068 | 109.022
2.5 | 0.78 | 0.00695 | -0.069 | 112.181
3 | 0.846 | 0.00739 | -0.07 | 114.458
3.5 | 0.912 | 0.00785 | -0.071 | 116.239
4 | 0.977 | 0.00831 | -0.072 | 117.579
4.5 | 1.042 | 0.00873 | -0.073 | 119.313
5 | 1.103 | 0.00928 | -0.074 | 118.828
5.5 | 1.161 | 0.00982 | -0.075 | 118.211
6 | 1.209 | 0.01435 | -0.075 | 84.233
6.5 | 1.256 | 0.01523 | -0.076 | 82.461
7 | 1.295 | 0.01622 | -0.077 | 79.826
7.5 | 1.322 | 0.01739 | -0.078 | 76.049
8 | 1.329 | 0.01879 | -0.079 | 70.734
8.5 | 1.278 | 0.02043 | -0.08 | 62.59
9 | 0.827 | 0.05955 | -0.04 | 13.891
9.5 | 0.823 | 0.02412 | -0.082 | 34.12
10 | 0.714 | 0.06913 | -0.037 | 10.335
10.5 | 0.883 | 0.02649 | -0.083 | 33.334
11 | 0.911 | 0.02906 | -0.084 | 31.336
11.5 | 0.794 | 0.08196 | -0.042 | 9.692
12 | 0.82 | 0.09156 | -0.042 | 8.959
12.5 | 0.848 | 0.08642 | -0.046 | 9.816
13 | 0.873 | 0.09444 | -0.045 | 9.245

## 72. Re 4M Mach 0.50 (2)
BIGFOIL.COM POLAR EXPORT
NACA66-613 a=0.2
NACA66-613 a=0.2 |  |  |  | Cl Max: | 1.3176 | at alpha= | 11.5 | deg
XFOIL ncrit=9 |  |  |  | L/D Max: | 158.11 | at alpha= | 3.5 | deg
Re: | 4000000 |  |  | Cd Min: | 0.24526 | at alpha= | -20 | deg
Mach: | 0.5 |  |  | Cl=0 at alpha= | -3.5956 | deg
|  |  |  | @ Cl=0.1, Cd= | 0.0073989
|  |  |  | @ Cl=0.4, Cd= | 0.0058537
|  |  |  | @ Cl=0.6, Cd= | 0.0059314
alpha (deg) | Cl | Cd | Cm | Cl/Cd
-20 | -0.56 | 0.24526 | 0.0091 | -2.2833
-19.5 | -0.5375 | 0.2375 | 0.0041 | -2.2632
-19 | -0.515 | 0.22967 | -0.0008 | -2.2423
-18.5 | -0.4939 | 0.22152 | -0.0057 | -2.2296
-18 | -0.4706 | 0.2148 | -0.0105 | -2.1909
-17.5 | -0.4481 | 0.20725 | -0.0153 | -2.1621
-17 | -0.4247 | 0.1996 | -0.02 | -2.1278
-16.5 | -0.4028 | 0.19165 | -0.0246 | -2.1017
-16 | -0.3811 | 0.18385 | -0.0292 | -2.0729
-15.5 | -0.3594 | 0.17629 | -0.0337 | -2.0387
-15 | -0.339 | 0.1684 | -0.0382 | -2.0131
-14.5 | -0.3181 | 0.16088 | -0.0426 | -1.9773
-14 | -0.2984 | 0.15306 | -0.047 | -1.9496
-13.5 | -0.2805 | 0.14549 | -0.0513 | -1.928
-12.5 | -0.2417 | 0.1311 | -0.0596 | -1.8436
-12 | -0.2259 | 0.1232 | -0.0638 | -1.8336
-11.5 | -0.2089 | 0.11601 | -0.0677 | -1.8007
-11 | -0.1942 | 0.10843 | -0.0717 | -1.791
-10.5 | -0.1802 | 0.10119 | -0.0755 | -1.7808
-10 | -0.1708 | 0.09323 | -0.0796 | -1.832
-9.5 | -0.1651 | 0.08503 | -0.0837 | -1.9417
-9 | -0.1583 | 0.07776 | -0.0875 | -2.0358
-8.5 | -0.1565 | 0.06999 | -0.0916 | -2.236
-7.5 | -0.1848 | 0.05488 | -0.1002 | -3.3673
-7 | -0.1948 | 0.04958 | -0.0982 | -3.929
-6.5 | -0.2017 | 0.04209 | -0.0963 | -4.7921
-6 | -0.1899 | 0.03548 | -0.0935 | -5.3523
-5.5 | -0.1777 | 0.02719 | -0.0889 | -6.5355
-5 | -0.1534 | 0.0193 | -0.0839 | -7.9482
-4.5 | -0.1222 | 0.00991 | -0.0794 | -12.331
-4 | -0.0567 | 0.00839 | -0.078 | -6.758
-3.5 | 0.0134 | 0.00808 | -0.0775 | 1.6584
-3 | 0.0813 | 0.00762 | -0.0769 | 10.6693
-2.5 | 0.1439 | 0.00688 | -0.0758 | 20.9157
-2 | 0.2094 | 0.00651 | -0.0755 | 32.1659
-1.5 | 0.2762 | 0.00624 | -0.0755 | 44.2628
-1 | 0.3429 | 0.00607 | -0.0758 | 56.4909
-0.5 | 0.4089 | 0.00582 | -0.076 | 70.2577
0 | 0.4756 | 0.00575 | -0.0764 | 82.713
0.5 | 0.5409 | 0.00579 | -0.0767 | 93.4197
1 | 0.6036 | 0.00594 | -0.0766 | 101.6162
1.5 | 0.6506 | 0.00461 | -0.0743 | 141.128
2 | 0.7121 | 0.00476 | -0.0739 | 149.6008
2.5 | 0.7747 | 0.00502 | -0.0736 | 154.3227
3 | 0.8355 | 0.00533 | -0.0728 | 156.7542
3.5 | 0.8949 | 0.00566 | -0.0717 | 158.1095
4 | 0.9502 | 0.00608 | -0.0697 | 156.2829
4.5 | 0.9964 | 0.00661 | -0.0658 | 150.7413
5 | 1.0229 | 0.00728 | -0.0582 | 140.5082
6 | 1.0625 | 0.00988 | -0.0426 | 107.5405
6.5 | 1.0586 | 0.01232 | -0.0324 | 85.9253
7.5 | 1.075 | 0.01692 | -0.0166 | 63.5343
8 | 1.1482 | 0.01866 | -0.0201 | 61.5327
9.5 | 1.2479 | 0.02467 | -0.0074 | 50.5837
10 | 1.2749 | 0.02742 | -0.0032 | 46.4953
10.5 | 1.2982 | 0.03064 | 0.001 | 42.3695
11 | 1.3167 | 0.03441 | 0.0051 | 38.265
11.5 | 1.3176 | 0.0398 | 0.0091 | 33.1055
12 | 1.3075 | 0.04649 | 0.0123 | 28.1243
12.5 | 1.2921 | 0.05419 | 0.0143 | 23.8439
13 | 1.269 | 0.06311 | 0.015 | 20.1077
13.5 | 1.2389 | 0.07348 | 0.0138 | 16.8604
14 | 1.2077 | 0.08508 | 0.0106 | 14.1949
14.5 | 1.1776 | 0.09761 | 0.0054 | 12.0643
15 | 1.1485 | 0.11097 | -0.0014 | 10.3496
15.5 | 1.1224 | 0.12485 | -0.0094 | 8.99
16 | 1.0999 | 0.13888 | -0.0181 | 7.9198
16.5 | 1.081 | 0.15305 | -0.0272 | 7.0631

## 73. Re 5M Mach 0.00 (1)
BIGFOIL.COM POLAR EXPORT
NACA66-613 a=0.2
NACA66-613 a=0.2 |  |  |  | Cl Max: | 1.4 | at alpha= | 11 | deg
JavaFoil+Calcfoil stall+Eppler ext transition |  |  |  | L/D Max: | 131.864 | at alpha= | 6 | deg
Re: | 5000000 |  |  | Cd Min: | 0.005 | at alpha= | 1.5 | deg
Mach: | 0 |  |  | Cl=0 at alpha= | -3.2 | deg
|  |  |  | @ Cl=0.1, Cd= | 0.0062027
|  |  |  | @ Cl=0.4, Cd= | 0.006665
|  |  |  | @ Cl=0.6, Cd= | 0.0051127
alpha (deg) | Cl | Cd | Cm | Cl/Cd
-16.5 | -0.387 | 0.13238 | -0.014 | -2.92
-16 | -0.4 | 0.12649 | -0.015 | -3.161
-15.5 | -0.413 | 0.1169 | -0.015 | -3.532
-15 | -0.425 | 0.11437 | -0.015 | -3.718
-14.5 | -0.437 | 0.10585 | -0.016 | -4.129
-14 | -0.448 | 0.10071 | -0.016 | -4.445
-13.5 | -0.457 | 0.0962 | -0.016 | -4.751
-13 | -0.465 | 0.09126 | -0.017 | -5.094
-12.5 | -0.471 | 0.08631 | -0.017 | -5.454
-12 | -0.474 | 0.08082 | -0.017 | -5.869
-11.5 | -0.475 | 0.07464 | -0.018 | -6.369
-11 | -0.473 | 0.07027 | -0.018 | -6.737
-10.5 | -0.468 | 0.0659 | -0.019 | -7.103
-10 | -0.459 | 0.06207 | -0.019 | -7.396
-9.5 | -0.446 | 0.05892 | -0.02 | -7.578
-9 | -0.43 | 0.05514 | -0.02 | -7.794
-8.5 | -0.409 | 0.05197 | -0.021 | -7.876
-8 | -0.385 | 0.04866 | -0.021 | -7.907
-7.5 | -0.357 | 0.04514 | -0.022 | -7.906
-7 | -0.325 | 0.0418 | -0.024 | -7.785
-6.5 | -0.293 | 0.0369 | -0.027 | -7.934
-6 | -0.311 | 0.00724 | -0.046 | -42.989
-5.5 | -0.26 | 0.00697 | -0.047 | -37.378
-5 | -0.207 | 0.00677 | -0.048 | -30.576
-4.5 | -0.152 | 0.00657 | -0.048 | -23.073
-4 | -0.094 | 0.00648 | -0.049 | -14.52
-3.5 | -0.036 | 0.00633 | -0.05 | -5.61
-3 | 0.024 | 0.00618 | -0.051 | 3.856
-2.5 | 0.084 | 0.00616 | -0.052 | 13.596
-2 | 0.144 | 0.00632 | -0.053 | 22.756
-1.5 | 0.204 | 0.00645 | -0.054 | 31.698
-1 | 0.265 | 0.00654 | -0.054 | 40.525
-0.5 | 0.325 | 0.0066 | -0.055 | 49.337
0 | 0.386 | 0.0067 | -0.056 | 57.652
0.5 | 0.446 | 0.00655 | -0.057 | 68.044
1 | 0.505 | 0.00669 | -0.058 | 75.536
1.5 | 0.565 | 0.005 | -0.059 | 113.083
2 | 0.624 | 0.00519 | -0.06 | 120.337
2.5 | 0.683 | 0.00595 | -0.061 | 114.787
3 | 0.741 | 0.00623 | -0.061 | 118.93
3.5 | 0.799 | 0.00651 | -0.062 | 122.727
4 | 0.857 | 0.00683 | -0.063 | 125.579
4.5 | 0.914 | 0.00715 | -0.064 | 127.903
5 | 0.97 | 0.00751 | -0.065 | 129.192
5.5 | 1.024 | 0.00784 | -0.066 | 130.676
6 | 1.077 | 0.00817 | -0.066 | 131.864
6.5 | 1.123 | 0.0114 | -0.067 | 98.468
7 | 1.172 | 0.0118 | -0.068 | 99.302
7.5 | 1.218 | 0.01233 | -0.069 | 98.813
8 | 1.262 | 0.01292 | -0.07 | 97.627
8.5 | 1.3 | 0.0135 | -0.07 | 96.275
9 | 1.333 | 0.01419 | -0.071 | 93.929
9.5 | 1.362 | 0.01494 | -0.072 | 91.196
10 | 1.383 | 0.01574 | -0.073 | 87.894
10.5 | 1.395 | 0.01659 | -0.074 | 84.1
11 | 1.4 | 0.01747 | -0.074 | 80.154
11.5 | 1.398 | 0.01856 | -0.075 | 75.308
12 | 1.388 | 0.01984 | -0.076 | 69.93
12.5 | 1.371 | 0.02092 | -0.077 | 65.541
13 | 1.348 | 0.02231 | -0.077 | 60.422
13.5 | 1.319 | 0.02384 | -0.078 | 55.329
14 | 1.284 | 0.02553 | -0.079 | 50.306
14.5 | 1.244 | 0.02805 | -0.079 | 44.339
15 | 1.202 | 0.02969 | -0.08 | 40.482
15.5 | 1.152 | 0.0336 | -0.08 | 34.272
16 | 1.104 | 0.03618 | -0.08 | 30.503

## 74. Re 5M Mach 0.00 (2)
BIGFOIL.COM POLAR EXPORT
NACA66-613 a=0.2
NACA66-613 a=0.2 |  |  |  | Cl Max: | 1.6291 | at alpha= | 19 | deg
XFOIL ncrit=9 |  |  |  | L/D Max: | 165.677 | at alpha= | 3.5 | deg
Re: | 5000000 |  |  | Cd Min: | 0.20098 | at alpha= | -18.5 | deg
Mach: | 0 |  |  | Cl=0 at alpha= | -3.4469 | deg
|  |  |  | @ Cl=0.1, Cd= | 0.0058688
|  |  |  | @ Cl=0.4, Cd= | 0.0052874
|  |  |  | @ Cl=0.6, Cd= | 0.0040422
alpha (deg) | Cl | Cd | Cm | Cl/Cd
-18.5 | -0.4696 | 0.20098 | -0.0087 | -2.3366
-18 | -0.4505 | 0.19588 | -0.0126 | -2.2999
-17.5 | -0.4334 | 0.18935 | -0.0165 | -2.2889
-17 | -0.4145 | 0.18354 | -0.0203 | -2.2584
-16.5 | -0.3982 | 0.17641 | -0.0242 | -2.2572
-16 | -0.3825 | 0.16933 | -0.028 | -2.2589
-15.5 | -0.3667 | 0.16246 | -0.0318 | -2.2572
-14 | -1.0608 | 0.02472 | -0.0661 | -42.9126
-13.5 | -1.046 | 0.01979 | -0.0622 | -52.855
-13 | -1.009 | 0.01759 | -0.0604 | -57.3621
-12.5 | -0.9665 | 0.01595 | -0.0592 | -60.5956
-11.5 | -0.8722 | 0.01362 | -0.0577 | -64.0382
-11 | -0.8224 | 0.01272 | -0.0572 | -64.6541
-10.5 | -0.7717 | 0.01189 | -0.0569 | -64.9033
-10 | -0.7199 | 0.01118 | -0.0566 | -64.3918
-9.5 | -0.6673 | 0.01052 | -0.0565 | -63.4316
-9 | -0.6141 | 0.00996 | -0.0565 | -61.6566
-8.5 | -0.5618 | 0.0092 | -0.0562 | -61.0652
-8 | -0.5085 | 0.00865 | -0.0562 | -58.7861
-7.5 | -0.454 | 0.00824 | -0.0563 | -55.0971
-7 | -0.4001 | 0.00776 | -0.0563 | -51.5593
-6.5 | -0.3451 | 0.00744 | -0.0565 | -46.3844
-6 | -0.2889 | 0.00726 | -0.0569 | -39.7934
-5.5 | -0.2329 | 0.007 | -0.0573 | -33.2714
-5 | -0.1765 | 0.00678 | -0.0578 | -26.0324
-4.5 | -0.1199 | 0.00662 | -0.0583 | -18.1118
-4 | -0.0631 | 0.00647 | -0.0588 | -9.7527
-3.5 | -0.0059 | 0.00635 | -0.0595 | -0.92913
-3 | 0.0497 | 0.00601 | -0.0598 | 8.2696
-2.5 | 0.1067 | 0.00585 | -0.0604 | 18.2393
-2 | 0.1637 | 0.00573 | -0.061 | 28.5689
-1.5 | 0.2211 | 0.00558 | -0.0617 | 39.6237
-1 | 0.2783 | 0.00549 | -0.0624 | 50.6922
-0.5 | 0.3355 | 0.00534 | -0.063 | 62.8277
0 | 0.3927 | 0.00529 | -0.0637 | 74.2344
0.5 | 0.4494 | 0.00527 | -0.0644 | 85.2751
1 | 0.5042 | 0.00522 | -0.0647 | 96.59
1.5 | 0.5496 | 0.00396 | -0.064 | 138.7879
2 | 0.6048 | 0.00405 | -0.0644 | 149.3333
2.5 | 0.6603 | 0.00421 | -0.0649 | 156.8409
3 | 0.7156 | 0.0044 | -0.0654 | 162.6364
3.5 | 0.7704 | 0.00465 | -0.0658 | 165.6774
4 | 0.822 | 0.00506 | -0.0656 | 162.4506
4.5 | 0.8688 | 0.00569 | -0.0647 | 152.6889
5 | 0.9156 | 0.00625 | -0.0637 | 146.496
5.5 | 0.9597 | 0.00687 | -0.0623 | 139.6943
6 | 0.9957 | 0.00775 | -0.0593 | 128.4774
6.5 | 1.0209 | 0.0089 | -0.0544 | 114.7079
7 | 1.0372 | 0.00982 | -0.0475 | 105.6212
7.5 | 1.0666 | 0.01051 | -0.0434 | 101.4843
8 | 1.1006 | 0.0111 | -0.0404 | 99.1532
8.5 | 1.1328 | 0.01173 | -0.0371 | 96.5729
9 | 1.1777 | 0.01232 | -0.0366 | 95.5925
10.5 | 1.289 | 0.01486 | -0.0315 | 86.7429
11 | 1.321 | 0.0159 | -0.0292 | 83.0818
11.5 | 1.3519 | 0.01705 | -0.0269 | 79.2903
12 | 1.3838 | 0.01818 | -0.0249 | 76.1166
12.5 | 1.4133 | 0.01949 | -0.0227 | 72.5141
13 | 1.4397 | 0.02102 | -0.0204 | 68.4919
13.5 | 1.4669 | 0.02253 | -0.0184 | 65.1087
14 | 1.4928 | 0.02422 | -0.0164 | 61.635
14.5 | 1.5156 | 0.02618 | -0.0142 | 57.8915
15 | 1.5349 | 0.02849 | -0.0121 | 53.875
15.5 | 1.5561 | 0.03075 | -0.0103 | 50.6049
16 | 1.574 | 0.03338 | -0.0086 | 47.154
16.5 | 1.5902 | 0.03627 | -0.007 | 43.8434
17 | 1.5992 | 0.03991 | -0.0053 | 40.0702
17.5 | 1.6126 | 0.04336 | -0.0043 | 37.191
18 | 1.6227 | 0.04727 | -0.0035 | 34.3283
18.5 | 1.6283 | 0.05186 | -0.0029 | 31.398
19 | 1.6291 | 0.05723 | -0.0028 | 28.4658
19.5 | 1.6287 | 0.06304 | -0.0033 | 25.836
20 | 1.6212 | 0.07002 | -0.0043 | 23.1534

## 75. Re 5M Mach 0.10 (1)
BIGFOIL.COM POLAR EXPORT
NACA66-613 a=0.2
NACA66-613 a=0.2 |  |  |  | Cl Max: | 1.396 | at alpha= | 11 | deg
JavaFoil+Calcfoil stall+Eppler ext transition |  |  |  | L/D Max: | 131.587 | at alpha= | 6 | deg
Re: | 5000000 |  |  | Cd Min: | 0.005 | at alpha= | 1.5 | deg
Mach: | 0.1 |  |  | Cl=0 at alpha= | -3.2 | deg
|  |  |  | @ Cl=0.1, Cd= | 0.0062067
|  |  |  | @ Cl=0.4, Cd= | 0.006688
|  |  |  | @ Cl=0.6, Cd= | 0.0051193
alpha (deg) | Cl | Cd | Cm | Cl/Cd
-16 | -0.358 | 0.12951 | -0.015 | -2.763
-15.5 | -0.373 | 0.12121 | -0.015 | -3.079
-15 | -0.388 | 0.11497 | -0.015 | -3.376
-14.5 | -0.403 | 0.10681 | -0.016 | -3.77
-14 | -0.416 | 0.10429 | -0.016 | -3.99
-13.5 | -0.428 | 0.09843 | -0.016 | -4.353
-13 | -0.439 | 0.09167 | -0.017 | -4.791
-12.5 | -0.448 | 0.08646 | -0.017 | -5.183
-12 | -0.455 | 0.08144 | -0.017 | -5.583
-11.5 | -0.459 | 0.07552 | -0.018 | -6.075
-11 | -0.46 | 0.07146 | -0.018 | -6.432
-10.5 | -0.457 | 0.06629 | -0.019 | -6.892
-10 | -0.45 | 0.0629 | -0.019 | -7.16
-9.5 | -0.44 | 0.05937 | -0.02 | -7.408
-9 | -0.425 | 0.05527 | -0.02 | -7.69
-8.5 | -0.406 | 0.05208 | -0.021 | -7.794
-8 | -0.383 | 0.0489 | -0.021 | -7.827
-7.5 | -0.356 | 0.04525 | -0.022 | -7.861
-7 | -0.325 | 0.04203 | -0.023 | -7.731
-6.5 | -0.292 | 0.03814 | -0.026 | -7.647
-6 | -0.312 | 0.00722 | -0.046 | -43.155
-5.5 | -0.261 | 0.00697 | -0.047 | -37.483
-5 | -0.208 | 0.00685 | -0.048 | -30.339
-4.5 | -0.152 | 0.00664 | -0.049 | -22.911
-4 | -0.095 | 0.00649 | -0.049 | -14.569
-3.5 | -0.036 | 0.00632 | -0.05 | -5.642
-3 | 0.024 | 0.00624 | -0.051 | 3.841
-2.5 | 0.084 | 0.00617 | -0.052 | 13.63
-2 | 0.145 | 0.00631 | -0.053 | 22.922
-1.5 | 0.205 | 0.00645 | -0.054 | 31.841
-1 | 0.266 | 0.00655 | -0.055 | 40.642
-0.5 | 0.327 | 0.00664 | -0.056 | 49.23
0 | 0.388 | 0.00671 | -0.057 | 57.833
0.5 | 0.448 | 0.0066 | -0.057 | 67.832
1 | 0.508 | 0.00676 | -0.058 | 75.086
1.5 | 0.568 | 0.005 | -0.059 | 113.427
2 | 0.627 | 0.00522 | -0.06 | 120.098
2.5 | 0.686 | 0.00597 | -0.061 | 114.845
3 | 0.745 | 0.00626 | -0.062 | 118.976
3.5 | 0.803 | 0.00656 | -0.063 | 122.428
4 | 0.861 | 0.00687 | -0.063 | 125.264
4.5 | 0.919 | 0.00719 | -0.064 | 127.813
5 | 0.974 | 0.00755 | -0.065 | 129.05
5.5 | 1.029 | 0.00789 | -0.066 | 130.47
6 | 1.082 | 0.00822 | -0.067 | 131.587
6.5 | 1.128 | 0.01149 | -0.067 | 98.189
7 | 1.176 | 0.01189 | -0.068 | 98.904
7.5 | 1.223 | 0.01244 | -0.069 | 98.279
8 | 1.266 | 0.01305 | -0.07 | 96.982
8.5 | 1.303 | 0.01367 | -0.071 | 95.318
9 | 1.336 | 0.01434 | -0.072 | 93.179
9.5 | 1.365 | 0.01511 | -0.072 | 90.312
10 | 1.384 | 0.01593 | -0.073 | 86.881
10.5 | 1.394 | 0.01681 | -0.074 | 82.922
11 | 1.396 | 0.01772 | -0.075 | 78.801
11.5 | 1.39 | 0.01885 | -0.075 | 73.776
12 | 1.377 | 0.02005 | -0.076 | 68.69
12.5 | 1.356 | 0.02146 | -0.077 | 63.168
13 | 1.328 | 0.02286 | -0.078 | 58.068
13.5 | 1.293 | 0.02435 | -0.078 | 53.117
14 | 1.253 | 0.02621 | -0.079 | 47.814
14.5 | 1.206 | 0.02907 | -0.079 | 41.489
15 | 1.158 | 0.03095 | -0.08 | 37.416
15.5 | 1.104 | 0.03421 | -0.08 | 32.267
16 | 1.045 | 0.03914 | -0.08 | 26.691

## 76. Re 5M Mach 0.10 (2)
BIGFOIL.COM POLAR EXPORT
NACA66-613 a=0.2
NACA66-613 a=0.2 |  |  |  | Cl Max: | 1.6157 | at alpha= | 18.5 | deg
XFOIL ncrit=9 |  |  |  | L/D Max: | 165.931 | at alpha= | 3.5 | deg
Re: | 5000000 |  |  | Cd Min: | 0.19639 | at alpha= | -18 | deg
Mach: | 0.1 |  |  | Cl=0 at alpha= | -3.4499 | deg
|  |  |  | @ Cl=0.1, Cd= | 0.0058812
|  |  |  | @ Cl=0.4, Cd= | 0.00529
|  |  |  | @ Cl=0.6, Cd= | 0.0040564
alpha (deg) | Cl | Cd | Cm | Cl/Cd
-18 | -0.451 | 0.19639 | -0.0125 | -2.2965
-17.5 | -0.4337 | 0.18983 | -0.0165 | -2.2847
-17 | -0.4145 | 0.18406 | -0.0202 | -2.252
-16.5 | -0.398 | 0.17691 | -0.0242 | -2.2497
-16 | -0.3821 | 0.16983 | -0.028 | -2.2499
-15.5 | -0.3661 | 0.16294 | -0.0318 | -2.2468
-15 | -0.3549 | 0.15488 | -0.0358 | -2.2915
-13.5 | -0.3818 | 0.1148 | -0.0523 | -3.3258
-13 | -0.9867 | 0.02282 | -0.0662 | -43.2384
-12.5 | -0.9643 | 0.01827 | -0.0628 | -52.7805
-12 | -0.9233 | 0.01616 | -0.0612 | -57.1349
-11.5 | -0.8769 | 0.01466 | -0.0601 | -59.8158
-11 | -0.8278 | 0.01349 | -0.0593 | -61.364
-10.5 | -0.7774 | 0.01246 | -0.0587 | -62.3917
-10 | -0.7254 | 0.0116 | -0.0583 | -62.5345
-9.5 | -0.6725 | 0.01084 | -0.058 | -62.0387
-9 | -0.619 | 0.01018 | -0.0578 | -60.8055
-8.5 | -0.5656 | 0.00946 | -0.0575 | -59.7886
-7.5 | -0.4573 | 0.00833 | -0.0572 | -54.898
-7 | -0.4028 | 0.00784 | -0.0572 | -51.3776
-6.5 | -0.3475 | 0.00749 | -0.0573 | -46.3952
-6 | -0.291 | 0.00729 | -0.0576 | -39.9177
-5.5 | -0.2341 | 0.00706 | -0.058 | -33.1586
-5 | -0.1775 | 0.00681 | -0.0583 | -26.0646
-4.5 | -0.1204 | 0.00664 | -0.0588 | -18.1325
-4 | -0.0633 | 0.0065 | -0.0593 | -9.7385
-3.5 | -0.0056 | 0.00637 | -0.0599 | -0.87912
-3 | 0.0503 | 0.00602 | -0.0602 | 8.3555
-2.5 | 0.1076 | 0.00586 | -0.0608 | 18.3618
-2 | 0.165 | 0.00574 | -0.0614 | 28.7456
-1.5 | 0.2227 | 0.00559 | -0.0621 | 39.839
-1 | 0.2803 | 0.0055 | -0.0628 | 50.9636
-0.5 | 0.3378 | 0.00534 | -0.0634 | 63.2584
0 | 0.3953 | 0.00529 | -0.0641 | 74.7259
0.5 | 0.4523 | 0.00529 | -0.0648 | 85.5009
1 | 0.5073 | 0.00524 | -0.0651 | 96.813
1.5 | 0.553 | 0.00398 | -0.0643 | 138.9447
2 | 0.6084 | 0.00407 | -0.0647 | 149.484
2.5 | 0.6641 | 0.00423 | -0.0652 | 156.9976
3 | 0.7198 | 0.00442 | -0.0657 | 162.8507
3.5 | 0.7749 | 0.00467 | -0.0661 | 165.9315
4 | 0.8267 | 0.00508 | -0.0659 | 162.7362
4.5 | 0.8737 | 0.00571 | -0.0649 | 153.0123
5 | 0.9204 | 0.00628 | -0.0639 | 146.5605
5.5 | 0.9644 | 0.00691 | -0.0623 | 139.5658
6 | 0.9996 | 0.0078 | -0.0591 | 128.1538
6.5 | 1.0218 | 0.00895 | -0.0535 | 114.1676
7 | 1.0368 | 0.00993 | -0.0463 | 104.4109
7.5 | 1.067 | 0.01063 | -0.0424 | 100.3763
8 | 1.1015 | 0.01124 | -0.0393 | 97.9982
8.5 | 1.1334 | 0.01189 | -0.0359 | 95.3238
9 | 1.1831 | 0.01253 | -0.0364 | 94.4214
10.5 | 1.2912 | 0.01517 | -0.0304 | 85.1154
11 | 1.3227 | 0.01627 | -0.0279 | 81.2969
11.5 | 1.3542 | 0.01745 | -0.0256 | 77.6046
12 | 1.3855 | 0.01865 | -0.0235 | 74.2895
12.5 | 1.4142 | 0.02007 | -0.0212 | 70.4634
13 | 1.4403 | 0.02167 | -0.0188 | 66.4652
13.5 | 1.4679 | 0.02324 | -0.0167 | 63.1627
14 | 1.4935 | 0.02504 | -0.0146 | 59.6446
14.5 | 1.5144 | 0.02722 | -0.0123 | 55.6356
15 | 1.5348 | 0.02955 | -0.0102 | 51.9391
15.5 | 1.5551 | 0.032 | -0.0084 | 48.5969
16 | 1.5692 | 0.03507 | -0.0064 | 44.7448
16.5 | 1.584 | 0.0382 | -0.0049 | 41.466
17 | 1.596 | 0.04177 | -0.0035 | 38.2092
17.5 | 1.6076 | 0.04554 | -0.0025 | 35.3008
18 | 1.6148 | 0.04995 | -0.0017 | 32.3283
18.5 | 1.6157 | 0.0553 | -0.0014 | 29.217
19 | 1.6126 | 0.06139 | -0.0015 | 26.2681
19.5 | 1.6098 | 0.0678 | -0.0024 | 23.7434
20 | 1.607 | 0.07445 | -0.0038 | 21.585

## 77. Re 5M Mach 0.25 (1)
BIGFOIL.COM POLAR EXPORT
NACA66-613 a=0.2
NACA66-613 a=0.2 |  |  |  | Cl Max: | 1.38 | at alpha= | 10 | deg
JavaFoil+Calcfoil stall+Eppler ext transition |  |  |  | L/D Max: | 128.796 | at alpha= | 5.5 | deg
Re: | 5000000 |  |  | Cd Min: | 0.00512 | at alpha= | 1.5 | deg
Mach: | 0.25 |  |  | Cl=0 at alpha= | -3.2016 | deg
|  |  |  | @ Cl=0.1, Cd= | 0.0062664
|  |  |  | @ Cl=0.4, Cd= | 0.0068477
|  |  |  | @ Cl=0.6, Cd= | 0.0053183
alpha (deg) | Cl | Cd | Cm | Cl/Cd
-14 | -0.063 | 0.10436 | -0.017 | -0.606
-13.5 | -0.133 | 0.10019 | -0.017 | -1.323
-13 | -0.192 | 0.09712 | -0.017 | -1.977
-12.5 | -0.237 | 0.09594 | -0.017 | -2.471
-12 | -0.276 | 0.08802 | -0.017 | -3.131
-11.5 | -0.309 | 0.08369 | -0.017 | -3.686
-11 | -0.336 | 0.07609 | -0.018 | -4.416
-10.5 | -0.358 | 0.07189 | -0.018 | -4.975
-10 | -0.373 | 0.06822 | -0.019 | -5.463
-9.5 | -0.381 | 0.06185 | -0.019 | -6.164
-9 | -0.383 | 0.05857 | -0.02 | -6.532
-8.5 | -0.377 | 0.05376 | -0.021 | -7.011
-8 | -0.364 | 0.05052 | -0.021 | -7.208
-7.5 | -0.345 | 0.04669 | -0.022 | -7.386
-7 | -0.319 | 0.04369 | -0.023 | -7.311
-6.5 | -0.289 | 0.04078 | -0.024 | -7.083
-6 | -0.254 | 0.03682 | -0.027 | -6.912
-5.5 | -0.265 | 0.00711 | -0.048 | -37.222
-5 | -0.212 | 0.00694 | -0.049 | -30.479
-4.5 | -0.155 | 0.00674 | -0.05 | -23.055
-4 | -0.097 | 0.00656 | -0.051 | -14.747
-3.5 | -0.037 | 0.0064 | -0.052 | -5.711
-3 | 0.025 | 0.00629 | -0.053 | 3.903
-2.5 | 0.086 | 0.00621 | -0.054 | 13.895
-2 | 0.148 | 0.00646 | -0.054 | 22.974
-1.5 | 0.211 | 0.00654 | -0.055 | 32.259
-1 | 0.273 | 0.00663 | -0.056 | 41.245
-0.5 | 0.336 | 0.00673 | -0.057 | 49.935
0 | 0.399 | 0.00685 | -0.058 | 58.223
0.5 | 0.46 | 0.00671 | -0.059 | 68.543
1 | 0.522 | 0.00659 | -0.06 | 79.148
1.5 | 0.583 | 0.00512 | -0.061 | 113.867
2 | 0.643 | 0.00582 | -0.062 | 110.591
2.5 | 0.704 | 0.00613 | -0.062 | 114.879
3 | 0.764 | 0.00644 | -0.063 | 118.611
3.5 | 0.824 | 0.00675 | -0.064 | 122.013
4 | 0.883 | 0.00709 | -0.065 | 124.59
4.5 | 0.942 | 0.00745 | -0.066 | 126.429
5 | 0.999 | 0.00783 | -0.067 | 127.629
5.5 | 1.054 | 0.00818 | -0.068 | 128.796
6 | 1.103 | 0.01147 | -0.068 | 96.129
6.5 | 1.154 | 0.01192 | -0.069 | 96.773
7 | 1.202 | 0.01248 | -0.07 | 96.329
7.5 | 1.248 | 0.0131 | -0.071 | 95.236
8 | 1.289 | 0.01374 | -0.072 | 93.807
8.5 | 1.323 | 0.01451 | -0.072 | 91.178
9 | 1.351 | 0.01529 | -0.073 | 88.307
9.5 | 1.371 | 0.01616 | -0.074 | 84.849
10 | 1.38 | 0.0171 | -0.075 | 80.661
10.5 | 1.374 | 0.01818 | -0.076 | 75.573
11 | 1.355 | 0.01957 | -0.076 | 69.238
11.5 | 1.324 | 0.02084 | -0.077 | 63.526
12 | 1.28 | 0.02247 | -0.078 | 56.953
12.5 | 1.222 | 0.02437 | -0.079 | 50.143
13 | 1.151 | 0.02668 | -0.079 | 43.159
13.5 | 1.067 | 0.0298 | -0.079 | 35.822
14 | 0.921 | 0.05215 | -0.073 | 17.655
14.5 | 0.753 | 0.10571 | -0.044 | 7.122
15 | 0.666 | 0.1144 | -0.041 | 5.818

## 78. Re 5M Mach 0.25 (2)
BIGFOIL.COM POLAR EXPORT
NACA66-613 a=0.2
NACA66-613 a=0.2 |  |  |  | Cl Max: | 1.5594 | at alpha= | 17 | deg
XFOIL ncrit=9 |  |  |  | L/D Max: | 166.5 | at alpha= | 3.5 | deg
Re: | 5000000 |  |  | Cd Min: | 0.1362 | at alpha= | -14 | deg
Mach: | 0.25 |  |  | Cl=0 at alpha= | -3.4656 | deg
|  |  |  | @ Cl=0.1, Cd= | 0.005978
|  |  |  | @ Cl=0.4, Cd= | 0.0053381
|  |  |  | @ Cl=0.6, Cd= | 0.0041153
alpha (deg) | Cl | Cd | Cm | Cl/Cd
-14 | -0.2685 | 0.1362 | -0.0323 | -1.9714
-13.5 | -0.3112 | 0.13404 | -0.048 | -2.3217
-13 | -0.2958 | 0.12739 | -0.0517 | -2.322
-12.5 | -0.2787 | 0.12154 | -0.0551 | -2.2931
-12 | -0.3079 | 0.10413 | -0.0616 | -2.9569
-11.5 | -0.3134 | 0.09433 | -0.0664 | -3.3224
-11 | -0.3026 | 0.08814 | -0.0698 | -3.4332
-10.5 | -0.3326 | 0.07544 | -0.0765 | -4.4088
-10 | -0.3682 | 0.06455 | -0.0846 | -5.7041
-9.5 | -0.4754 | 0.04999 | -0.0811 | -9.5099
-9 | -0.6396 | 0.01321 | -0.0661 | -48.4179
-8.5 | -0.5865 | 0.01149 | -0.0649 | -51.0444
-8 | -0.5307 | 0.01028 | -0.0639 | -51.6245
-7.5 | -0.4748 | 0.00914 | -0.063 | -51.9475
-7 | -0.4175 | 0.00844 | -0.0624 | -49.4668
-6.5 | -0.36 | 0.0079 | -0.0618 | -45.5696
-6 | -0.302 | 0.00748 | -0.0615 | -40.3743
-5.5 | -0.242 | 0.00726 | -0.0616 | -33.3333
-5 | -0.183 | 0.00697 | -0.0617 | -26.2554
-4.5 | -0.1233 | 0.0068 | -0.0619 | -18.1324
-4 | -0.0639 | 0.00664 | -0.0622 | -9.6235
-3.5 | -0.004 | 0.00648 | -0.0627 | -0.61728
-3 | 0.0541 | 0.00615 | -0.0629 | 8.7967
-2.5 | 0.1128 | 0.00593 | -0.0632 | 19.0219
-2 | 0.1722 | 0.00578 | -0.0638 | 29.7924
-1.5 | 0.2318 | 0.00563 | -0.0644 | 41.1723
-1 | 0.2911 | 0.00553 | -0.065 | 52.6401
-0.5 | 0.3504 | 0.00538 | -0.0656 | 65.1301
0 | 0.4096 | 0.00533 | -0.0663 | 76.848
0.5 | 0.4683 | 0.00534 | -0.0669 | 87.6966
1 | 0.525 | 0.00535 | -0.0673 | 98.1308
1.5 | 0.5712 | 0.00408 | -0.0663 | 140
2 | 0.6283 | 0.00415 | -0.0666 | 151.3976
2.5 | 0.6855 | 0.00434 | -0.067 | 157.9493
3 | 0.7424 | 0.00456 | -0.0674 | 162.807
3.5 | 0.7992 | 0.0048 | -0.0677 | 166.5
4 | 0.852 | 0.00524 | -0.0672 | 162.5954
4.5 | 0.9006 | 0.00581 | -0.0661 | 155.0086
5.5 | 0.9888 | 0.0071 | -0.062 | 139.2676
6 | 1.0181 | 0.00808 | -0.0572 | 126.0025
6.5 | 1.0208 | 0.00936 | -0.0473 | 109.0598
7.5 | 1.07 | 0.01143 | -0.0369 | 93.6133
8 | 1.1057 | 0.01214 | -0.0337 | 91.0791
8.5 | 1.137 | 0.01289 | -0.0297 | 88.2079
9 | 1.1964 | 0.0138 | -0.032 | 86.6957
9.5 | 1.2306 | 0.01488 | -0.0291 | 82.7016
10 | 1.2672 | 0.01588 | -0.0267 | 79.7985
10.5 | 1.3012 | 0.01707 | -0.024 | 76.2273
11 | 1.3318 | 0.01849 | -0.0211 | 72.0281
11.5 | 1.3649 | 0.01986 | -0.0187 | 68.7261
12 | 1.3944 | 0.02147 | -0.016 | 64.9464
12.5 | 1.4197 | 0.02344 | -0.013 | 60.5674
13 | 1.4481 | 0.0253 | -0.0106 | 57.2372
13.5 | 1.4718 | 0.02757 | -0.008 | 53.3841
14 | 1.4927 | 0.03019 | -0.0054 | 49.4435
14.5 | 1.5113 | 0.03311 | -0.0029 | 45.6448
15 | 1.5262 | 0.03649 | -0.0007 | 41.8252
15.5 | 1.5378 | 0.04031 | 0.0014 | 38.1493
16 | 1.5473 | 0.04462 | 0.0031 | 34.6773
16.5 | 1.5561 | 0.04918 | 0.0043 | 31.6409
17 | 1.5594 | 0.05465 | 0.0049 | 28.5343
17.5 | 1.5572 | 0.06096 | 0.005 | 25.5446
18 | 1.5483 | 0.06849 | 0.0042 | 22.6062
18.5 | 1.5327 | 0.07724 | 0.0024 | 19.8433
19 | 1.5166 | 0.0866 | -0.0003 | 17.5127
19.5 | 1.5082 | 0.09529 | -0.0035 | 15.8275
20 | 1.4876 | 0.10613 | -0.0081 | 14.0168

## 79. Re 5M Mach 0.50 (1)
BIGFOIL.COM POLAR EXPORT
NACA66-613 a=0.2
NACA66-613 a=0.2 |  |  |  | Cl Max: | 1.33 | at alpha= | 8 | deg
JavaFoil+Calcfoil stall+Eppler ext transition |  |  |  | L/D Max: | 121.783 | at alpha= | 5 | deg
Re: | 5000000 |  |  | Cd Min: | 0.00649 | at alpha= | -2.5 | deg
Mach: | 0.5 |  |  | Cl=0 at alpha= | -3.2015 | deg
|  |  |  | @ Cl=0.1, Cd= | 0.0065097
|  |  |  | @ Cl=0.4, Cd= | 0.0068697
|  |  |  | @ Cl=0.6, Cd= | 0.007569
alpha (deg) | Cl | Cd | Cm | Cl/Cd
-20 | -0.929 | 0.16193 | -0.018 | -5.737
-19.5 | -0.902 | 0.15463 | -0.018 | -5.833
-19 | -0.875 | 0.14824 | -0.018 | -5.902
-18.5 | -0.848 | 0.14585 | -0.018 | -5.814
-18 | -0.821 | 0.13949 | -0.019 | -5.886
-17.5 | -0.792 | 0.1368 | -0.019 | -5.792
-17 | -0.764 | 0.13025 | -0.019 | -5.867
-16.5 | -0.737 | 0.12586 | -0.019 | -5.855
-16 | -0.71 | 0.12351 | -0.019 | -5.745
-15.5 | -0.682 | 0.11787 | -0.02 | -5.788
-15 | -0.655 | 0.11401 | -0.02 | -5.743
-14.5 | -0.627 | 0.10952 | -0.02 | -5.726
-14 | -0.599 | 0.10339 | -0.02 | -5.792
-13.5 | -0.571 | 0.09354 | -0.02 | -6.108
-13 | -0.544 | 0.08636 | -0.021 | -6.298
-12.5 | -0.516 | 0.0806 | -0.021 | -6.407
-12 | -0.489 | 0.07524 | -0.022 | -6.498
-11.5 | -0.461 | 0.07054 | -0.022 | -6.539
-11 | -0.434 | 0.06599 | -0.023 | -6.573
-10.5 | -0.406 | 0.06173 | -0.024 | -6.578
-10 | -0.377 | 0.07502 | -0.022 | -5.025
-9.5 | -0.349 | 0.06537 | -0.022 | -5.343
-9 | -0.322 | 0.05863 | -0.023 | -5.486
-8.5 | -0.294 | 0.05369 | -0.023 | -5.475
-8 | -0.266 | 0.04996 | -0.024 | -5.331
-7.5 | -0.239 | 0.0465 | -0.025 | -5.131
-7 | -0.211 | 0.04343 | -0.026 | -4.859
-6.5 | -0.183 | 0.051 | -0.023 | -3.581
-6 | -0.155 | 0.04407 | -0.024 | -3.515
-5.5 | -0.127 | 0.04392 | -0.024 | -2.897
-5 | -0.168 | 0.03746 | -0.026 | -4.494
-4.5 | -0.132 | 0.03423 | -0.027 | -3.858
-4 | -0.084 | 0.03189 | -0.028 | -2.646
-3.5 | -0.04 | 0.0067 | -0.058 | -5.982
-3 | 0.027 | 0.00659 | -0.059 | 4.118
-2.5 | 0.096 | 0.00649 | -0.06 | 14.777
-2 | 0.165 | 0.00683 | -0.061 | 24.205
-1.5 | 0.235 | 0.0069 | -0.062 | 34.056
-1 | 0.305 | 0.00709 | -0.063 | 43.035
-0.5 | 0.375 | 0.00673 | -0.064 | 55.746
0 | 0.443 | 0.00711 | -0.065 | 62.31
0.5 | 0.511 | 0.0073 | -0.066 | 70.008
1 | 0.579 | 0.0075 | -0.066 | 77.211
1.5 | 0.646 | 0.00772 | -0.067 | 83.724
2 | 0.713 | 0.00653 | -0.068 | 109.176
2.5 | 0.78 | 0.00692 | -0.069 | 112.82
3 | 0.847 | 0.00731 | -0.07 | 115.728
3.5 | 0.913 | 0.00773 | -0.071 | 117.996
4 | 0.978 | 0.0082 | -0.072 | 119.325
4.5 | 1.042 | 0.00871 | -0.073 | 119.706
5 | 1.104 | 0.00906 | -0.074 | 121.783
5.5 | 1.162 | 0.00954 | -0.075 | 121.78
6 | 1.21 | 0.01379 | -0.076 | 87.737
6.5 | 1.257 | 0.01463 | -0.077 | 85.957
7 | 1.297 | 0.01561 | -0.077 | 83.046
7.5 | 1.324 | 0.01674 | -0.078 | 79.104
8 | 1.33 | 0.01807 | -0.079 | 73.637
8.5 | 1.28 | 0.01963 | -0.08 | 65.22
9 | 0.989 | 0.02253 | -0.081 | 43.868
9.5 | 0.824 | 0.02329 | -0.082 | 35.38
10 | 0.716 | 0.06828 | -0.04 | 10.479
10.5 | 0.884 | 0.02539 | -0.084 | 34.823
11 | 0.912 | 0.02791 | -0.084 | 32.685
11.5 | 0.797 | 0.07926 | -0.046 | 10.052
12 | 0.821 | 0.0891 | -0.043 | 9.21
12.5 | 0.997 | 0.03354 | -0.086 | 29.715
13 | 0.879 | 0.09163 | -0.052 | 9.594

## 80. Re 5M Mach 0.50 (2)
BIGFOIL.COM POLAR EXPORT
NACA66-613 a=0.2
NACA66-613 a=0.2 |  |  |  | Cl Max: | 1.3466 | at alpha= | 11.5 | deg
XFOIL ncrit=9 |  |  |  | L/D Max: | 162.958 | at alpha= | 3.5 | deg
Re: | 5000000 |  |  | Cd Min: | 0.24555 | at alpha= | -20 | deg
Mach: | 0.5 |  |  | Cl=0 at alpha= | -3.5601 | deg
|  |  |  | @ Cl=0.1, Cd= | 0.0067775
|  |  |  | @ Cl=0.4, Cd= | 0.0056044
|  |  |  | @ Cl=0.6, Cd= | 0.0058449
alpha (deg) | Cl | Cd | Cm | Cl/Cd
-20 | -0.5599 | 0.24555 | 0.0091 | -2.2802
-19.5 | -0.5373 | 0.23775 | 0.0041 | -2.2599
-19 | -0.5148 | 0.22993 | -0.0008 | -2.2389
-18.5 | -0.4923 | 0.22219 | -0.0057 | -2.2157
-18 | -0.4704 | 0.21408 | -0.0105 | -2.1973
-17 | -0.3395 | 0.17542 | -0.0055 | -1.9354
-16.5 | -0.3207 | 0.16889 | -0.0102 | -1.8989
-16 | -0.3026 | 0.16262 | -0.0151 | -1.8608
-15.5 | -0.2848 | 0.15648 | -0.0199 | -1.82
-15 | -0.267 | 0.1505 | -0.0247 | -1.7741
-14.5 | -0.3175 | 0.16093 | -0.0428 | -1.9729
-14 | -0.2985 | 0.15332 | -0.0472 | -1.9469
-13.5 | -0.2807 | 0.14515 | -0.0516 | -1.9339
-13 | -0.2643 | 0.13663 | -0.056 | -1.9344
-12.5 | -0.2461 | 0.12932 | -0.0602 | -1.903
-12 | -0.2312 | 0.1213 | -0.0644 | -1.906
-11.5 | -0.2144 | 0.11418 | -0.0684 | -1.8777
-11 | -0.1939 | 0.10813 | -0.0721 | -1.7932
-10.5 | -0.1811 | 0.1005 | -0.0761 | -1.802
-10 | -0.1744 | 0.09207 | -0.0803 | -1.8942
-9.5 | -0.1661 | 0.08454 | -0.0841 | -1.9648
-8.5 | -0.162 | 0.06893 | -0.0924 | -2.3502
-8 | -0.1741 | 0.06036 | -0.099 | -2.8844
-7.5 | -0.1937 | 0.05403 | -0.1 | -3.585
-7 | -0.2134 | 0.04741 | -0.0978 | -4.5012
-6.5 | -0.2182 | 0.03987 | -0.0955 | -5.4728
-6 | -0.2046 | 0.03307 | -0.0924 | -6.1869
-5.5 | -0.1878 | 0.02534 | -0.0878 | -7.4112
-5 | -0.1742 | 0.01516 | -0.0816 | -11.4908
-4.5 | -0.1314 | 0.00826 | -0.0784 | -15.908
-4 | -0.0629 | 0.00753 | -0.0771 | -8.3533
-3.5 | 0.0086 | 0.00737 | -0.0767 | 1.1669
-3 | 0.0763 | 0.007 | -0.0761 | 10.9
-2.5 | 0.1402 | 0.0064 | -0.0752 | 21.9062
-2 | 0.2069 | 0.00607 | -0.075 | 34.0857
-1.5 | 0.274 | 0.00588 | -0.0751 | 46.5986
-1 | 0.3416 | 0.0057 | -0.0755 | 59.9298
-0.5 | 0.4088 | 0.00559 | -0.076 | 73.1306
0 | 0.4745 | 0.00554 | -0.0763 | 85.6498
1 | 0.6021 | 0.00585 | -0.0764 | 102.9231
1.5 | 0.6565 | 0.00514 | -0.0752 | 127.7237
2 | 0.7129 | 0.00468 | -0.0741 | 152.3291
2.5 | 0.7763 | 0.00489 | -0.0739 | 158.7526
3 | 0.8377 | 0.00517 | -0.0733 | 162.0309
3.5 | 0.8979 | 0.00551 | -0.0723 | 162.9583
4 | 0.9528 | 0.00594 | -0.0702 | 160.404
4.5 | 0.9998 | 0.00648 | -0.0665 | 154.2901
5 | 1.0248 | 0.00716 | -0.0586 | 143.1285
5.5 | 1.0445 | 0.00831 | -0.0504 | 125.6919
6 | 1.0587 | 0.00991 | -0.0421 | 106.8315
6.5 | 1.0516 | 0.0125 | -0.0316 | 84.128
7 | 1.0567 | 0.01498 | -0.0233 | 70.5407
7.5 | 1.0918 | 0.01634 | -0.0188 | 66.8176
8 | 1.1278 | 0.01761 | -0.0142 | 64.0432
8.5 | 1.2179 | 0.0196 | -0.0209 | 62.1378
9.5 | 1.2671 | 0.02354 | -0.0088 | 53.8275
10 | 1.299 | 0.02597 | -0.0047 | 50.0193
10.5 | 1.3257 | 0.02888 | -0.0004 | 45.9037
11 | 1.3427 | 0.03265 | 0.0041 | 41.124
11.5 | 1.3466 | 0.03767 | 0.0085 | 35.7473
12 | 1.3364 | 0.04414 | 0.0123 | 30.2764
12.5 | 1.3123 | 0.0523 | 0.0148 | 25.0918
13 | 1.2817 | 0.06166 | 0.0157 | 20.7866
13.5 | 1.2529 | 0.07179 | 0.0149 | 17.4523
14 | 1.2238 | 0.08304 | 0.0119 | 14.7375
14.5 | 1.1943 | 0.09535 | 0.007 | 12.5254
15 | 1.1656 | 0.10854 | 0.0003 | 10.7389
15.5 | 1.136 | 0.12275 | -0.0079 | 9.2546
16 | 1.1088 | 0.13738 | -0.0169 | 8.071
16.5 | 1.0886 | 0.15166 | -0.0262 | 7.1779

## 81. Re 6M Mach 0.00 (1)
BIGFOIL.COM POLAR EXPORT
NACA66-613 a=0.2
NACA66-613 a=0.2 |  |  |  | Cl Max: | 1.402 | at alpha= | 11 | deg
JavaFoil+Calcfoil stall+Eppler ext transition |  |  |  | L/D Max: | 135.277 | at alpha= | 6 | deg
Re: | 6000000 |  |  | Cd Min: | 0.00507 | at alpha= | 2.5 | deg
Mach: | 0 |  |  | Cl=0 at alpha= | -3.2 | deg
|  |  |  | @ Cl=0.1, Cd= | 0.0063353
|  |  |  | @ Cl=0.4, Cd= | 0.0066443
|  |  |  | @ Cl=0.6, Cd= | 0.0052125
alpha (deg) | Cl | Cd | Cm | Cl/Cd
-16.5 | -0.387 | 0.13217 | -0.014 | -2.926
-16 | -0.4 | 0.12655 | -0.015 | -3.16
-15.5 | -0.413 | 0.11638 | -0.015 | -3.549
-15 | -0.425 | 0.11261 | -0.015 | -3.776
-14.5 | -0.437 | 0.1039 | -0.016 | -4.207
-14 | -0.448 | 0.09895 | -0.016 | -4.525
-13.5 | -0.457 | 0.09445 | -0.016 | -4.84
-13 | -0.465 | 0.08963 | -0.017 | -5.187
-12.5 | -0.471 | 0.08473 | -0.017 | -5.557
-12 | -0.474 | 0.08046 | -0.018 | -5.897
-11.5 | -0.476 | 0.07368 | -0.018 | -6.454
-11 | -0.474 | 0.06951 | -0.019 | -6.813
-10.5 | -0.468 | 0.0655 | -0.019 | -7.146
-10 | -0.459 | 0.06191 | -0.019 | -7.418
-9.5 | -0.447 | 0.05835 | -0.02 | -7.653
-9 | -0.43 | 0.05469 | -0.02 | -7.86
-8.5 | -0.409 | 0.0515 | -0.021 | -7.948
-8 | -0.385 | 0.04813 | -0.021 | -7.998
-7.5 | -0.357 | 0.04458 | -0.023 | -8.012
-7 | -0.326 | 0.04082 | -0.025 | -7.993
-6.5 | -0.359 | 0.00724 | -0.045 | -49.549
-6 | -0.311 | 0.00704 | -0.046 | -44.18
-5.5 | -0.26 | 0.00679 | -0.047 | -38.354
-5 | -0.207 | 0.00658 | -0.048 | -31.486
-4.5 | -0.152 | 0.0064 | -0.048 | -23.682
-4 | -0.094 | 0.00631 | -0.049 | -14.906
-3.5 | -0.036 | 0.00618 | -0.05 | -5.748
-3 | 0.024 | 0.00609 | -0.051 | 3.915
-2.5 | 0.084 | 0.00633 | -0.052 | 13.239
-2 | 0.144 | 0.00635 | -0.053 | 22.649
-1.5 | 0.204 | 0.00645 | -0.054 | 31.659
-1 | 0.265 | 0.0065 | -0.054 | 40.763
-0.5 | 0.325 | 0.00658 | -0.055 | 49.443
0 | 0.386 | 0.00667 | -0.056 | 57.864
0.5 | 0.446 | 0.00656 | -0.057 | 67.991
1 | 0.505 | 0.00668 | -0.058 | 75.621
1.5 | 0.565 | 0.00526 | -0.059 | 107.389
2 | 0.624 | 0.00518 | -0.06 | 120.514
2.5 | 0.683 | 0.00507 | -0.061 | 134.828
3 | 0.741 | 0.0062 | -0.061 | 119.631
3.5 | 0.8 | 0.00647 | -0.062 | 123.605
4 | 0.858 | 0.00676 | -0.063 | 126.945
4.5 | 0.915 | 0.00708 | -0.064 | 129.164
5 | 0.971 | 0.0074 | -0.065 | 131.19
5.5 | 1.025 | 0.00769 | -0.066 | 133.323
6 | 1.078 | 0.00797 | -0.067 | 135.277
6.5 | 1.124 | 0.01104 | -0.067 | 101.822
7 | 1.173 | 0.01144 | -0.068 | 102.551
7.5 | 1.219 | 0.01195 | -0.069 | 102.043
8 | 1.263 | 0.01253 | -0.07 | 100.781
8.5 | 1.301 | 0.01309 | -0.07 | 99.411
9 | 1.335 | 0.01375 | -0.071 | 97.105
9.5 | 1.364 | 0.01446 | -0.072 | 94.297
10 | 1.385 | 0.01522 | -0.073 | 90.965
10.5 | 1.397 | 0.01604 | -0.074 | 87.102
11 | 1.402 | 0.01688 | -0.074 | 83.038
11.5 | 1.399 | 0.01792 | -0.075 | 78.067
12 | 1.389 | 0.01917 | -0.076 | 72.487
12.5 | 1.373 | 0.02022 | -0.077 | 67.914
13 | 1.35 | 0.02154 | -0.077 | 62.655
13.5 | 1.321 | 0.02302 | -0.078 | 57.381
14 | 1.286 | 0.02464 | -0.079 | 52.195
14.5 | 1.246 | 0.02702 | -0.079 | 46.1
15 | 1.204 | 0.02858 | -0.08 | 42.127
15.5 | 1.154 | 0.03207 | -0.08 | 35.995
16 | 1.107 | 0.0344 | -0.081 | 32.177

## 82. Re 6M Mach 0.00 (2)
BIGFOIL.COM POLAR EXPORT
NACA66-613 a=0.2
NACA66-613 a=0.2 |  |  |  | Cl Max: | 1.6511 | at alpha= | 20 | deg
XFOIL ncrit=9 |  |  |  | L/D Max: | 167.478 | at alpha= | 3.5 | deg
Re: | 6000000 |  |  | Cd Min: | 0.06604 | at alpha= | 20 | deg
Mach: | 0 |  |  | Cl=0 at alpha= | -3.4311 | deg
|  |  |  | @ Cl=0.1, Cd= | 0.0056294
|  |  |  | @ Cl=0.4, Cd= | 0.0051585
|  |  |  | @ Cl=0.6, Cd= | 0.0040256
alpha (deg) | Cl | Cd | Cm | Cl/Cd
-14 | -1.0811 | 0.02215 | -0.0641 | -48.8081
-13.5 | -1.0502 | 0.0194 | -0.0617 | -54.134
-13 | -1.0159 | 0.01675 | -0.0595 | -60.6507
-12.5 | -0.9727 | 0.01518 | -0.0583 | -64.0777
-12 | -0.9264 | 0.01389 | -0.0575 | -66.6955
-11.5 | -0.8777 | 0.01286 | -0.0569 | -68.2504
-11 | -0.8275 | 0.01203 | -0.0565 | -68.7864
-10.5 | -0.7763 | 0.01124 | -0.0561 | -69.0658
-10 | -0.7242 | 0.01057 | -0.056 | -68.5147
-9.5 | -0.6714 | 0.00997 | -0.0559 | -67.342
-9 | -0.618 | 0.00945 | -0.0558 | -65.3968
-8.5 | -0.5642 | 0.00895 | -0.0558 | -63.0391
-8 | -0.5111 | 0.00831 | -0.0557 | -61.5042
-7.5 | -0.4567 | 0.00789 | -0.0558 | -57.8834
-7 | -0.4025 | 0.00748 | -0.0559 | -53.8102
-6.5 | -0.3475 | 0.00715 | -0.0561 | -48.6014
-6 | -0.2914 | 0.0069 | -0.0565 | -42.2319
-5.5 | -0.2344 | 0.00676 | -0.057 | -34.6746
-5 | -0.1789 | 0.00646 | -0.0573 | -27.6935
-4.5 | -0.1222 | 0.00631 | -0.0578 | -19.3661
-4 | -0.0652 | 0.00613 | -0.0584 | -10.6362
-3.5 | -0.0078 | 0.006 | -0.0591 | -1.3
-3 | 0.0488 | 0.00581 | -0.0596 | 8.3993
-2.5 | 0.1055 | 0.00561 | -0.0601 | 18.8057
-2 | 0.163 | 0.00547 | -0.0608 | 29.7989
-1.5 | 0.2202 | 0.00537 | -0.0615 | 41.0056
-1 | 0.2778 | 0.00526 | -0.0622 | 52.8137
-0.5 | 0.335 | 0.00518 | -0.0629 | 64.6718
0 | 0.392 | 0.00515 | -0.0636 | 76.1165
0.5 | 0.4483 | 0.00521 | -0.0642 | 86.0461
1 | 0.5033 | 0.00525 | -0.0646 | 95.8667
1.5 | 0.5497 | 0.00398 | -0.064 | 138.1156
2 | 0.6048 | 0.00403 | -0.0644 | 150.0744
2.5 | 0.6602 | 0.00418 | -0.0649 | 157.9426
3.5 | 0.7704 | 0.0046 | -0.0658 | 167.4783
4 | 0.8214 | 0.00506 | -0.0656 | 162.332
4.5 | 0.8682 | 0.0057 | -0.0647 | 152.3158
5 | 0.9149 | 0.00626 | -0.0637 | 146.1502
5.5 | 0.9589 | 0.00689 | -0.0622 | 139.1727
6 | 0.9926 | 0.0079 | -0.0588 | 125.6456
6.5 | 1.0222 | 0.00888 | -0.0547 | 115.1126
7 | 1.0443 | 0.00963 | -0.0489 | 108.4424
7.5 | 1.0764 | 0.01021 | -0.0452 | 105.4261
8 | 1.1121 | 0.01074 | -0.0424 | 103.5475
8.5 | 1.1465 | 0.01133 | -0.0395 | 101.1915
9 | 1.1792 | 0.01191 | -0.0363 | 99.0092
9.5 | 1.23 | 0.01263 | -0.0373 | 97.3872
10 | 1.266 | 0.01337 | -0.0353 | 94.6896
10.5 | 1.2999 | 0.01425 | -0.033 | 91.2211
11 | 1.3314 | 0.01529 | -0.0305 | 87.0765
11.5 | 1.3651 | 0.01626 | -0.0285 | 83.9545
12 | 1.3966 | 0.01738 | -0.0264 | 80.3567
12.5 | 1.4244 | 0.01875 | -0.024 | 75.968
13 | 1.4534 | 0.02009 | -0.0219 | 72.3444
13.5 | 1.4811 | 0.02153 | -0.0198 | 68.7924
14 | 1.5074 | 0.02315 | -0.0177 | 65.1145
14.5 | 1.5284 | 0.02518 | -0.0153 | 60.699
15 | 1.5515 | 0.02716 | -0.0134 | 57.1244
15.5 | 1.573 | 0.02935 | -0.0116 | 53.5945
16 | 1.5872 | 0.03219 | -0.0094 | 49.3072
16.5 | 1.6037 | 0.03499 | -0.0077 | 45.8331
17 | 1.6194 | 0.03797 | -0.0063 | 42.6495
17.5 | 1.6329 | 0.04129 | -0.005 | 39.5471
18 | 1.6434 | 0.04505 | -0.004 | 36.4795
18.5 | 1.6445 | 0.04996 | -0.0031 | 32.9163
19 | 1.6465 | 0.05511 | -0.0028 | 29.8766
19.5 | 1.6506 | 0.06022 | -0.0031 | 27.4095
20 | 1.6511 | 0.06604 | -0.0038 | 25.0015

## 83. Re 6M Mach 0.10 (1)
BIGFOIL.COM POLAR EXPORT
NACA66-613 a=0.2
NACA66-613 a=0.2 |  |  |  | Cl Max: | 1.398 | at alpha= | 11 | deg
JavaFoil+Calcfoil stall+Eppler ext transition |  |  |  | L/D Max: | 134.846 | at alpha= | 6 | deg
Re: | 6000000 |  |  | Cd Min: | 0.00501 | at alpha= | 1.5 | deg
Mach: | 0.1 |  |  | Cl=0 at alpha= | -3.2 | deg
|  |  |  | @ Cl=0.1, Cd= | 0.0063179
|  |  |  | @ Cl=0.4, Cd= | 0.006706
|  |  |  | @ Cl=0.6, Cd= | 0.0051185
alpha (deg) | Cl | Cd | Cm | Cl/Cd
-16 | -0.358 | 0.12654 | -0.015 | -2.829
-15.5 | -0.373 | 0.12074 | -0.015 | -3.091
-15 | -0.388 | 0.11417 | -0.015 | -3.4
-14.5 | -0.403 | 0.10673 | -0.016 | -3.774
-14 | -0.416 | 0.10263 | -0.016 | -4.055
-13.5 | -0.429 | 0.09685 | -0.016 | -4.425
-13 | -0.439 | 0.09128 | -0.017 | -4.813
-12.5 | -0.448 | 0.08603 | -0.017 | -5.211
-12 | -0.455 | 0.08099 | -0.017 | -5.616
-11.5 | -0.459 | 0.07453 | -0.018 | -6.157
-11 | -0.46 | 0.07049 | -0.019 | -6.522
-10.5 | -0.457 | 0.06616 | -0.019 | -6.908
-10 | -0.45 | 0.06216 | -0.019 | -7.246
-9.5 | -0.44 | 0.05875 | -0.02 | -7.488
-9 | -0.425 | 0.05478 | -0.02 | -7.761
-8.5 | -0.406 | 0.05167 | -0.021 | -7.858
-8 | -0.383 | 0.04842 | -0.021 | -7.908
-7.5 | -0.356 | 0.04486 | -0.023 | -7.934
-7 | -0.325 | 0.04134 | -0.024 | -7.873
-6.5 | -0.359 | 0.00714 | -0.045 | -50.244
-6 | -0.312 | 0.0071 | -0.046 | -43.906
-5.5 | -0.261 | 0.00679 | -0.047 | -38.453
-5 | -0.208 | 0.00659 | -0.048 | -31.537
-4.5 | -0.152 | 0.00647 | -0.049 | -23.527
-4 | -0.095 | 0.00631 | -0.049 | -14.983
-3.5 | -0.036 | 0.00617 | -0.05 | -5.781
-3 | 0.024 | 0.00616 | -0.051 | 3.885
-2.5 | 0.084 | 0.00631 | -0.052 | 13.327
-2 | 0.145 | 0.00634 | -0.053 | 22.803
-1.5 | 0.205 | 0.00647 | -0.054 | 31.753
-1 | 0.266 | 0.00656 | -0.055 | 40.61
-0.5 | 0.327 | 0.00661 | -0.056 | 49.51
0 | 0.388 | 0.00673 | -0.057 | 57.613
0.5 | 0.448 | 0.00661 | -0.057 | 67.796
1 | 0.508 | 0.00666 | -0.058 | 76.325
1.5 | 0.568 | 0.00501 | -0.059 | 113.352
2 | 0.627 | 0.00521 | -0.06 | 120.377
2.5 | 0.686 | 0.00595 | -0.061 | 115.313
3 | 0.745 | 0.00621 | -0.062 | 119.993
3.5 | 0.803 | 0.00652 | -0.063 | 123.303
4 | 0.862 | 0.00679 | -0.063 | 126.852
4.5 | 0.919 | 0.00713 | -0.064 | 128.915
5 | 0.975 | 0.00743 | -0.065 | 131.167
5.5 | 1.029 | 0.00773 | -0.066 | 133.119
6 | 1.082 | 0.00803 | -0.067 | 134.846
6.5 | 1.129 | 0.01113 | -0.067 | 101.399
7 | 1.178 | 0.01152 | -0.068 | 102.183
7.5 | 1.224 | 0.01206 | -0.069 | 101.49
8 | 1.267 | 0.01265 | -0.07 | 100.147
8.5 | 1.305 | 0.01326 | -0.071 | 98.431
9 | 1.338 | 0.01389 | -0.072 | 96.316
9.5 | 1.366 | 0.01463 | -0.072 | 93.394
10 | 1.385 | 0.01541 | -0.073 | 89.92
10.5 | 1.395 | 0.01625 | -0.074 | 85.888
11 | 1.398 | 0.01712 | -0.075 | 81.642
11.5 | 1.392 | 0.01821 | -0.076 | 76.434
12 | 1.378 | 0.01935 | -0.076 | 71.253
12.5 | 1.357 | 0.02074 | -0.077 | 65.451
13 | 1.329 | 0.02214 | -0.078 | 60.029
13.5 | 1.295 | 0.02349 | -0.078 | 55.122
14 | 1.255 | 0.02529 | -0.079 | 49.624
14.5 | 1.208 | 0.02795 | -0.08 | 43.226
15 | 1.16 | 0.02973 | -0.08 | 39.022
15.5 | 1.107 | 0.03268 | -0.081 | 33.866
16 | 1.049 | 0.03679 | -0.081 | 28.515

## 84. Re 6M Mach 0.10 (2)
BIGFOIL.COM POLAR EXPORT
NACA66-613 a=0.2
NACA66-613 a=0.2 |  |  |  | Cl Max: | 1.6397 | at alpha= | 19.5 | deg
XFOIL ncrit=9 |  |  |  | L/D Max: | 167.365 | at alpha= | 3.5 | deg
Re: | 6000000 |  |  | Cd Min: | 0.19525 | at alpha= | -18 | deg
Mach: | 0.1 |  |  | Cl=0 at alpha= | -3.4336 | deg
|  |  |  | @ Cl=0.1, Cd= | 0.0056459
|  |  |  | @ Cl=0.4, Cd= | 0.0051667
|  |  |  | @ Cl=0.6, Cd= | 0.0040846
alpha (deg) | Cl | Cd | Cm | Cl/Cd
-18 | -0.4526 | 0.19525 | -0.0126 | -2.3181
-17 | -0.4162 | 0.18339 | -0.0205 | -2.2695
-16.5 | -0.3991 | 0.17688 | -0.0244 | -2.2563
-16 | -0.382 | 0.16983 | -0.0282 | -2.2493
-15.5 | -0.3856 | 0.1557 | -0.0331 | -2.4766
-13.5 | -0.4518 | 0.09968 | -0.0591 | -4.5325
-13 | -0.9974 | 0.02146 | -0.0651 | -46.4772
-12.5 | -0.9718 | 0.01733 | -0.062 | -56.0762
-12 | -0.9304 | 0.01517 | -0.0603 | -61.3316
-11.5 | -0.8833 | 0.01377 | -0.0593 | -64.1467
-10.5 | -0.7824 | 0.01173 | -0.058 | -66.7008
-10 | -0.7299 | 0.01094 | -0.0576 | -66.7185
-9.5 | -0.6767 | 0.01025 | -0.0573 | -66.0195
-9 | -0.6229 | 0.00965 | -0.0571 | -64.5492
-8.5 | -0.5684 | 0.00915 | -0.057 | -62.1202
-8 | -0.5147 | 0.00846 | -0.0568 | -60.8392
-7.5 | -0.46 | 0.00798 | -0.0568 | -57.6441
-7 | -0.405 | 0.00758 | -0.0568 | -53.4301
-6.5 | -0.3498 | 0.00721 | -0.0568 | -48.516
-6 | -0.2934 | 0.00693 | -0.0571 | -42.3377
-5.5 | -0.236 | 0.00678 | -0.0576 | -34.8083
-5 | -0.1799 | 0.00649 | -0.0579 | -27.7196
-4.5 | -0.1228 | 0.00633 | -0.0584 | -19.3997
-4 | -0.0653 | 0.00615 | -0.0589 | -10.6179
-3.5 | -0.0076 | 0.00601 | -0.0595 | -1.2646
-3 | 0.0496 | 0.00585 | -0.0601 | 8.4786
-2.5 | 0.1064 | 0.00562 | -0.0606 | 18.9324
-2 | 0.1642 | 0.00548 | -0.0612 | 29.9635
-1.5 | 0.2218 | 0.00537 | -0.0619 | 41.3035
-1 | 0.2797 | 0.00527 | -0.0626 | 53.074
-0.5 | 0.3373 | 0.00519 | -0.0633 | 64.9904
0 | 0.3946 | 0.00516 | -0.064 | 76.4729
0.5 | 0.4511 | 0.00523 | -0.0646 | 86.2524
1.5 | 0.553 | 0.004 | -0.0644 | 138.25
2.5 | 0.6641 | 0.0042 | -0.0653 | 158.119
3 | 0.7199 | 0.00438 | -0.0658 | 164.3607
3.5 | 0.7749 | 0.00463 | -0.0661 | 167.365
4 | 0.8262 | 0.00508 | -0.0659 | 162.6378
4.5 | 0.873 | 0.00572 | -0.0649 | 152.6224
5 | 0.9198 | 0.00629 | -0.0638 | 146.2321
5.5 | 0.9635 | 0.00693 | -0.0622 | 139.0332
6 | 0.9962 | 0.00795 | -0.0586 | 125.3082
6.5 | 1.0239 | 0.00893 | -0.0539 | 114.6585
7 | 1.0438 | 0.00973 | -0.0476 | 107.2765
7.5 | 1.0768 | 0.01033 | -0.0441 | 104.2401
8 | 1.1126 | 0.01088 | -0.0412 | 102.261
8.5 | 1.1474 | 0.01149 | -0.0383 | 99.8607
9 | 1.1794 | 0.01208 | -0.0349 | 97.6325
9.5 | 1.2318 | 0.01285 | -0.0362 | 95.8599
10 | 1.2679 | 0.01363 | -0.0341 | 93.0227
10.5 | 1.3016 | 0.01456 | -0.0317 | 89.3956
11 | 1.3336 | 0.01563 | -0.0293 | 85.3231
11.5 | 1.3675 | 0.01664 | -0.0272 | 82.1815
12 | 1.3989 | 0.01782 | -0.025 | 78.5017
12.5 | 1.426 | 0.01929 | -0.0224 | 73.9243
13 | 1.4559 | 0.02063 | -0.0203 | 70.572
13.5 | 1.4827 | 0.02219 | -0.0181 | 66.8184
14 | 1.508 | 0.02396 | -0.0159 | 62.9382
14.5 | 1.5293 | 0.02605 | -0.0135 | 58.7063
15 | 1.5518 | 0.02818 | -0.0115 | 55.0674
15.5 | 1.5718 | 0.03058 | -0.0095 | 51.3996
16 | 1.5861 | 0.03354 | -0.0074 | 47.2898
16.5 | 1.6029 | 0.03644 | -0.0058 | 43.9874
17 | 1.6167 | 0.03974 | -0.0043 | 40.6819
17.5 | 1.6269 | 0.04354 | -0.003 | 37.3656
18 | 1.634 | 0.04781 | -0.0021 | 34.177
18.5 | 1.6317 | 0.05337 | -0.0014 | 30.5734
19 | 1.6366 | 0.05842 | -0.0014 | 28.0144
19.5 | 1.6397 | 0.06393 | -0.0019 | 25.6484
20 | 1.6376 | 0.07031 | -0.003 | 23.2911

## 85. Re 6M Mach 0.25 (1)
BIGFOIL.COM POLAR EXPORT
NACA66-613 a=0.2
NACA66-613 a=0.2 |  |  |  | Cl Max: | 1.381 | at alpha= | 10 | deg
JavaFoil+Calcfoil stall+Eppler ext transition |  |  |  | L/D Max: | 131.702 | at alpha= | 5.5 | deg
Re: | 6000000 |  |  | Cd Min: | 0.00511 | at alpha= | 1.5 | deg
Mach: | 0.25 |  |  | Cl=0 at alpha= | -3.2016 | deg
|  |  |  | @ Cl=0.1, Cd= | 0.0064126
|  |  |  | @ Cl=0.4, Cd= | 0.0067887
|  |  |  | @ Cl=0.6, Cd= | 0.005314
alpha (deg) | Cl | Cd | Cm | Cl/Cd
-14 | -0.063 | 0.10272 | -0.017 | -0.616
-13.5 | -0.133 | 0.09867 | -0.017 | -1.344
-13 | -0.192 | 0.09522 | -0.017 | -2.017
-12.5 | -0.237 | 0.09279 | -0.017 | -2.555
-12 | -0.276 | 0.08661 | -0.017 | -3.182
-11.5 | -0.309 | 0.08242 | -0.017 | -3.744
-11 | -0.336 | 0.07545 | -0.018 | -4.455
-10.5 | -0.358 | 0.07092 | -0.019 | -5.044
-10 | -0.373 | 0.06679 | -0.019 | -5.582
-9.5 | -0.381 | 0.06128 | -0.02 | -6.223
-9 | -0.383 | 0.05773 | -0.02 | -6.628
-8.5 | -0.377 | 0.05316 | -0.021 | -7.092
-8 | -0.364 | 0.05001 | -0.021 | -7.283
-7.5 | -0.345 | 0.04627 | -0.022 | -7.456
-7 | -0.32 | 0.04346 | -0.023 | -7.353
-6.5 | -0.289 | 0.04028 | -0.024 | -7.176
-6 | -0.259 | 0.03272 | -0.031 | -7.902
-5.5 | -0.265 | 0.00698 | -0.048 | -37.909
-5 | -0.212 | 0.00677 | -0.049 | -31.262
-4.5 | -0.155 | 0.00654 | -0.05 | -23.742
-4 | -0.097 | 0.00637 | -0.051 | -15.189
-3.5 | -0.037 | 0.00622 | -0.052 | -5.872
-3 | 0.025 | 0.00622 | -0.053 | 3.947
-2.5 | 0.086 | 0.00639 | -0.054 | 13.518
-2 | 0.148 | 0.00649 | -0.054 | 22.877
-1.5 | 0.211 | 0.00651 | -0.055 | 32.385
-1 | 0.273 | 0.00663 | -0.056 | 41.264
-0.5 | 0.336 | 0.00668 | -0.057 | 50.345
0 | 0.399 | 0.00679 | -0.058 | 58.726
0.5 | 0.46 | 0.00671 | -0.059 | 68.522
1 | 0.522 | 0.00652 | -0.06 | 80.03
1.5 | 0.583 | 0.00511 | -0.061 | 114.129
2 | 0.643 | 0.00583 | -0.062 | 110.426
2.5 | 0.704 | 0.00609 | -0.062 | 115.533
3 | 0.764 | 0.00639 | -0.063 | 119.588
3.5 | 0.824 | 0.0067 | -0.064 | 122.985
4 | 0.883 | 0.00702 | -0.065 | 125.785
4.5 | 0.942 | 0.00737 | -0.066 | 127.779
5 | 0.999 | 0.0077 | -0.067 | 129.828
5.5 | 1.055 | 0.00801 | -0.068 | 131.702
6 | 1.104 | 0.01112 | -0.068 | 99.282
6.5 | 1.155 | 0.01154 | -0.069 | 100.038
7 | 1.203 | 0.01209 | -0.07 | 99.506
7.5 | 1.249 | 0.01269 | -0.071 | 98.39
8 | 1.29 | 0.01332 | -0.072 | 96.9
8.5 | 1.324 | 0.01406 | -0.073 | 94.179
9 | 1.352 | 0.0148 | -0.073 | 91.32
9.5 | 1.373 | 0.01564 | -0.074 | 87.753
10 | 1.381 | 0.01654 | -0.075 | 83.504
10.5 | 1.375 | 0.01757 | -0.076 | 78.291
11 | 1.357 | 0.0189 | -0.077 | 71.76
11.5 | 1.325 | 0.02021 | -0.077 | 65.588
12 | 1.281 | 0.02163 | -0.078 | 59.232
12.5 | 1.223 | 0.02353 | -0.079 | 51.997
13 | 1.153 | 0.02571 | -0.079 | 44.845
13.5 | 1.07 | 0.02851 | -0.08 | 37.536
14 | 0.968 | 0.0348 | -0.079 | 27.806
14.5 | 0.755 | 0.10338 | -0.047 | 7.306
15 | 0.666 | 0.11281 | -0.043 | 5.908

## 86. Re 6M Mach 0.25 (2)
BIGFOIL.COM POLAR EXPORT
NACA66-613 a=0.2
NACA66-613 a=0.2 |  |  |  | Cl Max: | 1.579 | at alpha= | 17 | deg
XFOIL ncrit=9 |  |  |  | L/D Max: | 168.295 | at alpha= | 3.5 | deg
Re: | 6000000 |  |  | Cd Min: | 0.14645 | at alpha= | -14.5 | deg
Mach: | 0.25 |  |  | Cl=0 at alpha= | -3.4466 | deg
|  |  |  | @ Cl=0.1, Cd= | 0.0057379
|  |  |  | @ Cl=0.4, Cd= | 0.00522
|  |  |  | @ Cl=0.6, Cd= | 0.0041303
alpha (deg) | Cl | Cd | Cm | Cl/Cd
-14.5 | -0.3451 | 0.14645 | -0.0408 | -2.3564
-14 | -0.3264 | 0.14064 | -0.0444 | -2.3208
-13.5 | -0.3127 | 0.13307 | -0.0483 | -2.3499
-13 | -0.301 | 0.1253 | -0.0522 | -2.4022
-12.5 | -0.2931 | 0.11702 | -0.0562 | -2.5047
-12 | -0.3318 | 0.09888 | -0.0638 | -3.3556
-11.5 | -0.3454 | 0.088 | -0.0694 | -3.925
-11 | -0.3887 | 0.0734 | -0.0778 | -5.2956
-10.5 | -0.4662 | 0.05954 | -0.0859 | -7.83
-10 | -0.5009 | 0.05276 | -0.0821 | -9.4939
-9.5 | -0.6936 | 0.01482 | -0.0672 | -46.8016
-9 | -0.6469 | 0.01198 | -0.0653 | -53.9983
-8.5 | -0.5916 | 0.01063 | -0.0642 | -55.6538
-8 | -0.5348 | 0.00963 | -0.0633 | -55.5348
-7.5 | -0.4774 | 0.00883 | -0.0626 | -54.0657
-7 | -0.4204 | 0.00813 | -0.0619 | -51.7097
-6.5 | -0.3623 | 0.00762 | -0.0614 | -47.5459
-6 | -0.3043 | 0.00716 | -0.0611 | -42.5
-5.5 | -0.2448 | 0.0069 | -0.0611 | -35.4783
-5 | -0.1849 | 0.00673 | -0.0613 | -27.474
-4.5 | -0.1261 | 0.00645 | -0.0614 | -19.5504
-4 | -0.0662 | 0.00626 | -0.0618 | -10.5751
-3.5 | -0.0064 | 0.00611 | -0.0622 | -1.0475
-3 | 0.0535 | 0.00601 | -0.0628 | 8.9018
-2.5 | 0.1116 | 0.00567 | -0.063 | 19.6825
-2 | 0.1713 | 0.00552 | -0.0636 | 31.0326
-1.5 | 0.2307 | 0.00541 | -0.0642 | 42.6433
-1 | 0.2905 | 0.0053 | -0.0649 | 54.8113
-0.5 | 0.35 | 0.00522 | -0.0656 | 67.0498
0 | 0.4087 | 0.00522 | -0.0662 | 78.295
0.5 | 0.4668 | 0.0053 | -0.0667 | 88.0755
1 | 0.524 | 0.00536 | -0.0671 | 97.7612
1.5 | 0.5712 | 0.00411 | -0.0663 | 138.9781
2 | 0.6281 | 0.00415 | -0.0667 | 151.3494
2.5 | 0.6857 | 0.00429 | -0.0671 | 159.8368
3 | 0.7429 | 0.00449 | -0.0675 | 165.4566
3.5 | 0.7994 | 0.00475 | -0.0678 | 168.2947
4 | 0.8523 | 0.00517 | -0.0674 | 164.8549
4.5 | 0.8997 | 0.00582 | -0.066 | 154.5876
5 | 0.946 | 0.00642 | -0.0644 | 147.352
5.5 | 0.9879 | 0.00712 | -0.0619 | 138.75
6 | 1.0133 | 0.00822 | -0.0564 | 123.2725
6.5 | 1.0219 | 0.00933 | -0.0475 | 109.5284
7 | 1.0447 | 0.01037 | -0.0418 | 100.7425
7.5 | 1.0808 | 0.01106 | -0.0386 | 97.7215
8.5 | 1.1532 | 0.01244 | -0.0324 | 92.701
9 | 1.196 | 0.01325 | -0.031 | 90.2642
9.5 | 1.243 | 0.0142 | -0.0306 | 87.5352
10 | 1.2793 | 0.01519 | -0.0281 | 84.2199
10.5 | 1.3119 | 0.01642 | -0.0252 | 79.8965
11 | 1.3459 | 0.01765 | -0.0226 | 76.255
11.5 | 1.3785 | 0.01901 | -0.02 | 72.5145
12 | 1.4071 | 0.02064 | -0.0172 | 68.1734
12.5 | 1.4357 | 0.02235 | -0.0144 | 64.2371
13 | 1.463 | 0.02425 | -0.0118 | 60.3299
13.5 | 1.486 | 0.02651 | -0.009 | 56.0543
14 | 1.5098 | 0.02887 | -0.0065 | 52.2965
14.5 | 1.5284 | 0.03171 | -0.0039 | 48.1993
15 | 1.5423 | 0.03508 | -0.0013 | 43.9652
15.5 | 1.559 | 0.03841 | 0.0007 | 40.5884
16 | 1.5675 | 0.04265 | 0.0027 | 36.7526
16.5 | 1.5777 | 0.04698 | 0.004 | 33.5824
17 | 1.579 | 0.05246 | 0.005 | 30.0991
17.5 | 1.5764 | 0.0587 | 0.0053 | 26.8552
18 | 1.5731 | 0.06541 | 0.0049 | 24.0498
18.5 | 1.5659 | 0.07296 | 0.0036 | 21.4624
19 | 1.553 | 0.08163 | 0.0015 | 19.0249
19.5 | 1.5427 | 0.09036 | -0.0014 | 17.0728
20 | 1.5238 | 0.10066 | -0.0055 | 15.1381

## 87. Re 6M Mach 0.50 (1)
BIGFOIL.COM POLAR EXPORT
NACA66-613 a=0.2
NACA66-613 a=0.2 |  |  |  | Cl Max: | 1.332 | at alpha= | 8 | deg
JavaFoil+Calcfoil stall+Eppler ext transition |  |  |  | L/D Max: | 124.975 | at alpha= | 5.5 | deg
Re: | 6000000 |  |  | Cd Min: | 0.00652 | at alpha= | 2 | deg
Mach: | 0.5 |  |  | Cl=0 at alpha= | -3.2015 | deg
|  |  |  | @ Cl=0.1, Cd= | 0.0067381
|  |  |  | @ Cl=0.4, Cd= | 0.0068228
|  |  |  | @ Cl=0.6, Cd= | 0.0075141
alpha (deg) | Cl | Cd | Cm | Cl/Cd
-20 | -0.929 | 0.15857 | -0.018 | -5.861
-19.5 | -0.902 | 0.15169 | -0.018 | -5.949
-19 | -0.875 | 0.14773 | -0.018 | -5.925
-18.5 | -0.848 | 0.143 | -0.019 | -5.932
-18 | -0.821 | 0.13753 | -0.019 | -5.972
-17.5 | -0.793 | 0.13406 | -0.019 | -5.914
-17 | -0.764 | 0.12902 | -0.019 | -5.925
-16.5 | -0.737 | 0.12464 | -0.019 | -5.914
-16 | -0.71 | 0.11998 | -0.019 | -5.916
-15.5 | -0.682 | 0.11669 | -0.02 | -5.848
-15 | -0.655 | 0.11284 | -0.02 | -5.804
-14.5 | -0.627 | 0.10766 | -0.02 | -5.825
-14 | -0.599 | 0.1016 | -0.02 | -5.898
-13.5 | -0.572 | 0.09224 | -0.021 | -6.2
-13 | -0.544 | 0.08449 | -0.021 | -6.444
-12.5 | -0.517 | 0.07924 | -0.022 | -6.524
-12 | -0.489 | 0.07375 | -0.023 | -6.637
-11.5 | -0.462 | 0.06897 | -0.023 | -6.697
-11 | -0.435 | 0.06412 | -0.024 | -6.786
-10.5 | -0.408 | 0.05958 | -0.025 | -6.847
-10 | -0.377 | 0.07194 | -0.022 | -5.241
-9.5 | -0.349 | 0.06489 | -0.023 | -5.384
-9 | -0.322 | 0.05781 | -0.023 | -5.565
-8.5 | -0.294 | 0.05316 | -0.024 | -5.532
-8 | -0.266 | 0.04932 | -0.024 | -5.402
-7.5 | -0.239 | 0.04601 | -0.025 | -5.188
-7 | -0.211 | 0.04283 | -0.026 | -4.933
-6.5 | -0.183 | 0.05079 | -0.024 | -3.596
-6 | -0.155 | 0.04397 | -0.024 | -3.523
-5.5 | -0.127 | 0.04342 | -0.024 | -2.93
-5 | -0.168 | 0.03716 | -0.026 | -4.531
-4.5 | -0.132 | 0.03407 | -0.028 | -3.876
-4 | -0.105 | 0.00663 | -0.057 | -15.785
-3.5 | -0.04 | 0.00655 | -0.058 | -6.117
-3 | 0.027 | 0.00654 | -0.059 | 4.149
-2.5 | 0.096 | 0.00673 | -0.06 | 14.239
-2 | 0.165 | 0.00687 | -0.061 | 24.064
-1.5 | 0.235 | 0.00687 | -0.062 | 34.191
-1 | 0.305 | 0.00703 | -0.063 | 43.386
-0.5 | 0.375 | 0.00665 | -0.064 | 56.473
0 | 0.443 | 0.00712 | -0.065 | 62.21
0.5 | 0.511 | 0.00729 | -0.066 | 70.17
1 | 0.579 | 0.00744 | -0.066 | 77.839
1.5 | 0.647 | 0.00768 | -0.067 | 84.177
2 | 0.714 | 0.00652 | -0.068 | 109.5
2.5 | 0.781 | 0.00686 | -0.069 | 113.841
3 | 0.847 | 0.00724 | -0.07 | 116.926
3.5 | 0.913 | 0.00766 | -0.071 | 119.203
4 | 0.979 | 0.00812 | -0.072 | 120.484
4.5 | 1.043 | 0.00857 | -0.073 | 121.775
5 | 1.105 | 0.00887 | -0.074 | 124.514
5.5 | 1.163 | 0.00931 | -0.075 | 124.975
6 | 1.211 | 0.01336 | -0.076 | 90.642
6.5 | 1.259 | 0.01418 | -0.077 | 88.79
7 | 1.298 | 0.01513 | -0.078 | 85.803
7.5 | 1.325 | 0.01621 | -0.078 | 81.749
8 | 1.332 | 0.01748 | -0.079 | 76.175
8.5 | 1.281 | 0.01898 | -0.08 | 67.504
9 | 0.99 | 0.0219 | -0.081 | 45.21
9.5 | 0.825 | 0.02254 | -0.082 | 36.596
10 | 0.716 | 0.0671 | -0.041 | 10.674
10.5 | 0.885 | 0.02459 | -0.084 | 36.008
11 | 0.914 | 0.02702 | -0.084 | 33.814
11.5 | 0.937 | 0.03074 | -0.085 | 30.495
12 | 0.821 | 0.08778 | -0.044 | 9.356
12.5 | 0.999 | 0.03245 | -0.087 | 30.778
13 | 1.02 | 0.03755 | -0.087 | 27.163

## 88. Re 6M Mach 0.50 (2)
BIGFOIL.COM POLAR EXPORT
NACA66-613 a=0.2
NACA66-613 a=0.2 |  |  |  | Cl Max: | 1.3703 | at alpha= | 11.5 | deg
XFOIL ncrit=9 |  |  |  | L/D Max: | 166.939 | at alpha= | 3.5 | deg
Re: | 6000000 |  |  | Cd Min: | 0.24576 | at alpha= | -20 | deg
Mach: | 0.5 |  |  | Cl=0 at alpha= | -3.5289 | deg
|  |  |  | @ Cl=0.1, Cd= | 0.0064164
|  |  |  | @ Cl=0.4, Cd= | 0.005408
|  |  |  | @ Cl=0.6, Cd= | 0.0057474
alpha (deg) | Cl | Cd | Cm | Cl/Cd
-20 | -0.5598 | 0.24576 | 0.0091 | -2.2778
-19.5 | -0.5371 | 0.23797 | 0.0041 | -2.257
-19 | -0.5146 | 0.23012 | -0.0009 | -2.2362
-18.5 | -0.4921 | 0.22236 | -0.0058 | -2.2131
-18 | -0.4705 | 0.21458 | -0.0107 | -2.1927
-17.5 | -0.4485 | 0.20663 | -0.0155 | -2.1705
-17 | -0.4266 | 0.19875 | -0.0202 | -2.1464
-16.5 | -0.4035 | 0.19161 | -0.0249 | -2.1058
-16 | -0.3803 | 0.18406 | -0.0294 | -2.0662
-15.5 | -0.3584 | 0.17643 | -0.034 | -2.0314
-15 | -0.3381 | 0.16851 | -0.0385 | -2.0064
-14.5 | -0.3176 | 0.16117 | -0.0429 | -1.9706
-14 | -0.2997 | 0.15259 | -0.0474 | -1.9641
-13.5 | -0.2815 | 0.14464 | -0.0518 | -1.9462
-13 | -0.2636 | 0.13672 | -0.0562 | -1.928
-12.5 | -0.2468 | 0.1288 | -0.0604 | -1.9161
-12 | -0.2314 | 0.12081 | -0.0647 | -1.9154
-11.5 | -0.2151 | 0.1135 | -0.0687 | -1.8952
-11 | -0.2023 | 0.10572 | -0.073 | -1.9135
-10.5 | -0.1899 | 0.09816 | -0.0769 | -1.9346
-10 | -0.1823 | 0.09025 | -0.0811 | -2.0199
-9.5 | -0.1702 | 0.08351 | -0.0848 | -2.0381
-9 | -0.1717 | 0.07493 | -0.0892 | -2.2915
-8.5 | -0.165 | 0.06819 | -0.0931 | -2.4197
-8 | -0.1836 | 0.0591 | -0.1 | -3.1066
-7.5 | -0.2039 | 0.05333 | -0.0996 | -3.8234
-7 | -0.2144 | 0.0472 | -0.0978 | -4.5424
-6.5 | -0.2214 | 0.03931 | -0.0953 | -5.6322
-6 | -0.2186 | 0.0309 | -0.0913 | -7.0744
-5.5 | -0.1992 | 0.02338 | -0.0866 | -8.5201
-5 | -0.194 | 0.01094 | -0.0801 | -17.7331
-4.5 | -0.1374 | 0.00747 | -0.0776 | -18.3936
-4 | -0.0669 | 0.00705 | -0.0765 | -9.4894
-3.5 | 0.0041 | 0.00689 | -0.0759 | 0.59507
-3 | 0.0724 | 0.00653 | -0.0754 | 11.0873
-2.5 | 0.1404 | 0.00625 | -0.0752 | 22.464
-2 | 0.2047 | 0.00579 | -0.0746 | 35.3541
-1.5 | 0.273 | 0.0056 | -0.0749 | 48.75
-1 | 0.3405 | 0.00547 | -0.0753 | 62.2486
-0.5 | 0.4077 | 0.0054 | -0.0758 | 75.5
0.5 | 0.5368 | 0.00562 | -0.0761 | 95.516
1 | 0.6013 | 0.00575 | -0.0763 | 104.5739
1.5 | 0.6628 | 0.00569 | -0.076 | 116.4851
2 | 0.7138 | 0.00462 | -0.0743 | 154.5022
2.5 | 0.7773 | 0.00481 | -0.0742 | 161.6008
3.5 | 0.8998 | 0.00539 | -0.0727 | 166.9388
4 | 0.955 | 0.00584 | -0.0707 | 163.5274
4.5 | 1.0017 | 0.00639 | -0.067 | 156.7606
5.5 | 1.0446 | 0.00825 | -0.0505 | 126.6182
6 | 1.0524 | 0.01004 | -0.0412 | 104.8207
6.5 | 1.0497 | 0.01252 | -0.0313 | 83.8419
7.5 | 1.1049 | 0.01582 | -0.0204 | 69.842
8 | 1.1419 | 0.01714 | -0.016 | 66.6219
8.5 | 1.2005 | 0.01862 | -0.0159 | 64.4737
10 | 1.3186 | 0.02487 | -0.0061 | 53.0197
10.5 | 1.3435 | 0.02782 | -0.0015 | 48.2926
11 | 1.3653 | 0.03126 | 0.003 | 43.6756
11.5 | 1.3703 | 0.03605 | 0.0078 | 38.0111
12 | 1.3531 | 0.04282 | 0.0122 | 31.5997
12.5 | 1.3253 | 0.05109 | 0.0151 | 25.9405
13 | 1.2953 | 0.06026 | 0.0164 | 21.4952
13.5 | 1.2663 | 0.07028 | 0.0157 | 18.0179
14 | 1.2374 | 0.08136 | 0.0129 | 15.2089
14.5 | 1.2064 | 0.09372 | 0.0081 | 12.8724
15 | 1.1733 | 0.10736 | 0.0012 | 10.9287
15.5 | 1.1416 | 0.1218 | -0.0071 | 9.3727
16 | 1.1157 | 0.13621 | -0.016 | 8.191
16.5 | 1.0955 | 0.15043 | -0.0252 | 7.2825

## 89. Re 7M Mach 0.00 (1)
BIGFOIL.COM POLAR EXPORT
NACA66-613 a=0.2
NACA66-613 a=0.2 |  |  |  | Cl Max: | 1.403 | at alpha= | 11 | deg
JavaFoil+Calcfoil stall+Eppler ext transition |  |  |  | L/D Max: | 136.779 | at alpha= | 6 | deg
Re: | 7000000 |  |  | Cd Min: | 0.00506 | at alpha= | 2.5 | deg
Mach: | 0 |  |  | Cl=0 at alpha= | -3.2 | deg
|  |  |  | @ Cl=0.1, Cd= | 0.0063473
|  |  |  | @ Cl=0.4, Cd= | 0.0066473
|  |  |  | @ Cl=0.6, Cd= | 0.0052248
alpha (deg) | Cl | Cd | Cm | Cl/Cd
-16.5 | -0.387 | 0.13152 | -0.014 | -2.94
-16 | -0.4 | 0.12319 | -0.015 | -3.246
-15.5 | -0.413 | 0.11616 | -0.015 | -3.556
-15 | -0.425 | 0.11172 | -0.015 | -3.807
-14.5 | -0.437 | 0.10298 | -0.016 | -4.246
-14 | -0.448 | 0.09816 | -0.016 | -4.563
-13.5 | -0.457 | 0.09368 | -0.016 | -4.88
-13 | -0.465 | 0.08887 | -0.017 | -5.233
-12.5 | -0.471 | 0.08396 | -0.017 | -5.609
-12 | -0.475 | 0.0795 | -0.018 | -5.969
-11.5 | -0.476 | 0.07324 | -0.018 | -6.495
-11 | -0.474 | 0.06912 | -0.019 | -6.852
-10.5 | -0.468 | 0.06513 | -0.019 | -7.188
-10 | -0.459 | 0.06108 | -0.019 | -7.519
-9.5 | -0.447 | 0.05765 | -0.02 | -7.747
-9 | -0.43 | 0.05448 | -0.02 | -7.892
-8.5 | -0.409 | 0.05117 | -0.021 | -8
-8 | -0.385 | 0.04776 | -0.022 | -8.064
-7.5 | -0.357 | 0.0442 | -0.023 | -8.085
-7 | -0.327 | 0.03965 | -0.026 | -8.259
-6.5 | -0.359 | 0.00709 | -0.045 | -50.547
-6 | -0.311 | 0.00686 | -0.046 | -45.335
-5.5 | -0.26 | 0.00663 | -0.047 | -39.28
-5 | -0.207 | 0.00642 | -0.048 | -32.253
-4.5 | -0.152 | 0.00631 | -0.048 | -24.022
-4 | -0.094 | 0.00619 | -0.049 | -15.205
-3.5 | -0.036 | 0.00612 | -0.05 | -5.803
-3 | 0.024 | 0.00632 | -0.051 | 3.773
-2.5 | 0.084 | 0.00635 | -0.052 | 13.194
-2 | 0.144 | 0.00634 | -0.053 | 22.7
-1.5 | 0.204 | 0.00645 | -0.054 | 31.691
-1 | 0.265 | 0.00648 | -0.054 | 40.875
-0.5 | 0.326 | 0.00658 | -0.055 | 49.439
0 | 0.386 | 0.00668 | -0.056 | 57.837
0.5 | 0.446 | 0.00654 | -0.057 | 68.117
1 | 0.505 | 0.00666 | -0.058 | 75.929
1.5 | 0.565 | 0.00529 | -0.059 | 106.757
2 | 0.624 | 0.00518 | -0.06 | 120.507
2.5 | 0.683 | 0.00506 | -0.061 | 135.14
3 | 0.742 | 0.00616 | -0.061 | 120.449
3.5 | 0.8 | 0.00643 | -0.062 | 124.372
4 | 0.858 | 0.00673 | -0.063 | 127.489
4.5 | 0.915 | 0.00701 | -0.064 | 130.633
5 | 0.971 | 0.00726 | -0.065 | 133.725
5.5 | 1.025 | 0.00755 | -0.066 | 135.878
6 | 1.078 | 0.00788 | -0.067 | 136.779
6.5 | 1.125 | 0.01074 | -0.067 | 104.72
7 | 1.174 | 0.01114 | -0.068 | 105.344
7.5 | 1.22 | 0.01163 | -0.069 | 104.942
8 | 1.264 | 0.01219 | -0.07 | 103.661
8.5 | 1.302 | 0.01274 | -0.071 | 102.203
9 | 1.336 | 0.01338 | -0.071 | 99.806
9.5 | 1.365 | 0.01407 | -0.072 | 96.997
10 | 1.386 | 0.0148 | -0.073 | 93.622
10.5 | 1.398 | 0.01559 | -0.074 | 89.688
11 | 1.403 | 0.0164 | -0.075 | 85.541
11.5 | 1.401 | 0.01742 | -0.075 | 80.387
12 | 1.391 | 0.01861 | -0.076 | 74.711
12.5 | 1.374 | 0.01962 | -0.077 | 70.06
13 | 1.351 | 0.02091 | -0.078 | 64.627
13.5 | 1.322 | 0.02231 | -0.078 | 59.251
14 | 1.288 | 0.0239 | -0.079 | 53.88
14.5 | 1.247 | 0.02617 | -0.08 | 47.658
15 | 1.205 | 0.02764 | -0.08 | 43.608
15.5 | 1.157 | 0.03089 | -0.08 | 37.443
16 | 1.109 | 0.03307 | -0.081 | 33.54

## 90. Re 7M Mach 0.00 (2)
BIGFOIL.COM POLAR EXPORT
NACA66-613 a=0.2
NACA66-613 a=0.2 |  |  |  | Cl Max: | 1.6739 | at alpha= | 20 | deg
XFOIL ncrit=9 |  |  |  | L/D Max: | 166.623 | at alpha= | 3.5 | deg
Re: | 7000000 |  |  | Cd Min: | 0.06307 | at alpha= | 20 | deg
Mach: | 0 |  |  | Cl=0 at alpha= | -3.4185 | deg
|  |  |  | @ Cl=0.1, Cd= | 0.0054416
|  |  |  | @ Cl=0.4, Cd= | 0.0051262
|  |  |  | @ Cl=0.6, Cd= | 0.0040945
alpha (deg) | Cl | Cd | Cm | Cl/Cd
-15.5 | -1.1923 | 0.02618 | -0.0693 | -45.5424
-15 | -1.1736 | 0.02298 | -0.0657 | -51.0705
-14.5 | -1.1411 | 0.02098 | -0.0635 | -54.3899
-14 | -1.1031 | 0.01934 | -0.0618 | -57.0372
-13.5 | -1.062 | 0.01789 | -0.0603 | -59.3628
-13 | -1.0195 | 0.01642 | -0.0591 | -62.0889
-12.5 | -0.9767 | 0.01473 | -0.0578 | -66.3069
-12 | -0.9302 | 0.01345 | -0.0569 | -69.1599
-11 | -0.8307 | 0.01162 | -0.056 | -71.4888
-10.5 | -0.7796 | 0.01082 | -0.0556 | -72.0518
-10 | -0.7274 | 0.01016 | -0.0554 | -71.5945
-9.5 | -0.6745 | 0.00959 | -0.0553 | -70.3337
-9 | -0.6209 | 0.00907 | -0.0553 | -68.4564
-8.5 | -0.5666 | 0.00864 | -0.0554 | -65.5787
-8 | -0.5131 | 0.00808 | -0.0554 | -63.5025
-7.5 | -0.4589 | 0.00765 | -0.0554 | -59.9869
-7 | -0.4041 | 0.00727 | -0.0556 | -55.5846
-6.5 | -0.3491 | 0.00692 | -0.0558 | -50.448
-6 | -0.2933 | 0.00665 | -0.0561 | -44.1053
-5.5 | -0.2364 | 0.0065 | -0.0567 | -36.3692
-5 | -0.1804 | 0.00626 | -0.057 | -28.8179
-4.5 | -0.1237 | 0.00605 | -0.0575 | -20.4463
-4 | -0.0666 | 0.00589 | -0.0581 | -11.3073
-3.5 | -0.0094 | 0.00576 | -0.0588 | -1.6319
-3 | 0.0483 | 0.00567 | -0.0595 | 8.5185
-2.5 | 0.1049 | 0.00542 | -0.06 | 19.3542
-2 | 0.1622 | 0.0053 | -0.0607 | 30.6038
-1.5 | 0.2197 | 0.00519 | -0.0614 | 42.3314
-1 | 0.2771 | 0.00513 | -0.0621 | 54.0156
-0.5 | 0.3344 | 0.00508 | -0.0628 | 65.8268
0 | 0.3909 | 0.00511 | -0.0634 | 76.4971
0.5 | 0.447 | 0.00521 | -0.064 | 85.7965
1 | 0.5026 | 0.00525 | -0.0645 | 95.7333
1.5 | 0.5542 | 0.00471 | -0.0645 | 117.6645
2 | 0.6048 | 0.00403 | -0.0645 | 150.0744
2.5 | 0.6603 | 0.00415 | -0.065 | 159.1084
3 | 0.7157 | 0.00432 | -0.0655 | 165.6713
3.5 | 0.7698 | 0.00462 | -0.0658 | 166.6234
4 | 0.8205 | 0.00508 | -0.0655 | 161.5157
4.5 | 0.868 | 0.00569 | -0.0647 | 152.5483
5 | 0.9142 | 0.00628 | -0.0636 | 145.5732
5.5 | 0.957 | 0.00698 | -0.0619 | 137.106
6 | 0.991 | 0.00796 | -0.0586 | 124.4975
6.5 | 1.0248 | 0.00881 | -0.0552 | 116.3224
7 | 1.0528 | 0.00944 | -0.0505 | 111.5254
7.5 | 1.086 | 0.00994 | -0.0469 | 109.2555
8 | 1.1209 | 0.01047 | -0.0439 | 107.0583
8.5 | 1.1573 | 0.01099 | -0.0414 | 105.3048
9 | 1.1903 | 0.01161 | -0.0383 | 102.5237
9.5 | 1.2239 | 0.01217 | -0.0353 | 100.567
11 | 1.3416 | 0.01471 | -0.0318 | 91.2033
11.5 | 1.3753 | 0.01566 | -0.0298 | 87.8225
12 | 1.4065 | 0.01677 | -0.0276 | 83.87
12.5 | 1.4352 | 0.01807 | -0.0252 | 79.4245
13 | 1.4656 | 0.01929 | -0.0232 | 75.9772
13.5 | 1.4925 | 0.02076 | -0.0209 | 71.8931
14 | 1.5184 | 0.02235 | -0.0187 | 67.9374
14.5 | 1.5416 | 0.02421 | -0.0165 | 63.6762
15 | 1.5645 | 0.02614 | -0.0144 | 59.8508
15.5 | 1.5857 | 0.02832 | -0.0125 | 55.9922
16 | 1.6018 | 0.03094 | -0.0103 | 51.7712
16.5 | 1.6203 | 0.03351 | -0.0087 | 48.3527
17 | 1.6364 | 0.03639 | -0.0071 | 44.9684
17.5 | 1.6478 | 0.0398 | -0.0057 | 41.402
18 | 1.6564 | 0.04367 | -0.0044 | 37.9299
18.5 | 1.6597 | 0.04824 | -0.0034 | 34.4051
19 | 1.6673 | 0.05267 | -0.003 | 31.6556
19.5 | 1.6732 | 0.05745 | -0.0031 | 29.1245
20 | 1.6739 | 0.06307 | -0.0036 | 26.5404

## 91. Re 7M Mach 0.10 (1)
BIGFOIL.COM POLAR EXPORT
NACA66-613 a=0.2
NACA66-613 a=0.2 |  |  |  | Cl Max: | 1.399 | at alpha= | 11 | deg
JavaFoil+Calcfoil stall+Eppler ext transition |  |  |  | L/D Max: | 136.372 | at alpha= | 6 | deg
Re: | 7000000 |  |  | Cd Min: | 0.00503 | at alpha= | 1.5 | deg
Mach: | 0.1 |  |  | Cl=0 at alpha= | -3.2 | deg
|  |  |  | @ Cl=0.1, Cd= | 0.006351
|  |  |  | @ Cl=0.4, Cd= | 0.006694
|  |  |  | @ Cl=0.6, Cd= | 0.0051168
alpha (deg) | Cl | Cd | Cm | Cl/Cd
-16 | -0.358 | 0.12799 | -0.015 | -2.797
-15.5 | -0.373 | 0.11952 | -0.015 | -3.123
-15 | -0.388 | 0.11375 | -0.015 | -3.413
-14.5 | -0.403 | 0.10453 | -0.016 | -3.854
-14 | -0.416 | 0.10176 | -0.016 | -4.09
-13.5 | -0.429 | 0.09601 | -0.016 | -4.464
-13 | -0.439 | 0.0905 | -0.017 | -4.856
-12.5 | -0.448 | 0.08527 | -0.017 | -5.258
-12 | -0.455 | 0.08025 | -0.018 | -5.669
-11.5 | -0.459 | 0.07401 | -0.018 | -6.202
-11 | -0.46 | 0.07004 | -0.019 | -6.565
-10.5 | -0.457 | 0.06519 | -0.019 | -7.011
-10 | -0.451 | 0.06152 | -0.02 | -7.325
-9.5 | -0.44 | 0.05846 | -0.02 | -7.526
-9 | -0.425 | 0.05452 | -0.02 | -7.798
-8.5 | -0.406 | 0.05145 | -0.021 | -7.892
-8 | -0.383 | 0.04804 | -0.022 | -7.974
-7.5 | -0.357 | 0.04371 | -0.024 | -8.166
-7 | -0.326 | 0.04057 | -0.025 | -8.04
-6.5 | -0.359 | 0.0071 | -0.045 | -50.566
-6 | -0.312 | 0.00692 | -0.046 | -45.027
-5.5 | -0.261 | 0.00663 | -0.047 | -39.383
-5 | -0.208 | 0.00643 | -0.048 | -32.303
-4.5 | -0.152 | 0.00631 | -0.049 | -24.103
-4 | -0.095 | 0.00618 | -0.049 | -15.285
-3.5 | -0.036 | 0.00611 | -0.05 | -5.837
-3 | 0.024 | 0.00634 | -0.051 | 3.78
-2.5 | 0.084 | 0.00633 | -0.052 | 13.283
-2 | 0.145 | 0.00641 | -0.053 | 22.55
-1.5 | 0.205 | 0.00645 | -0.054 | 31.831
-1 | 0.266 | 0.00649 | -0.055 | 41.021
-0.5 | 0.327 | 0.00661 | -0.056 | 49.494
0 | 0.388 | 0.00674 | -0.057 | 57.597
0.5 | 0.448 | 0.00651 | -0.057 | 68.771
1 | 0.508 | 0.00666 | -0.058 | 76.25
1.5 | 0.568 | 0.00503 | -0.059 | 112.813
2 | 0.627 | 0.00519 | -0.06 | 120.748
2.5 | 0.686 | 0.00505 | -0.061 | 135.845
3 | 0.745 | 0.00619 | -0.062 | 120.353
3.5 | 0.804 | 0.00647 | -0.063 | 124.327
4 | 0.862 | 0.00676 | -0.063 | 127.549
4.5 | 0.919 | 0.00706 | -0.064 | 130.259
5 | 0.976 | 0.00731 | -0.065 | 133.426
5.5 | 1.03 | 0.00759 | -0.066 | 135.806
6 | 1.083 | 0.00794 | -0.067 | 136.372
6.5 | 1.13 | 0.01083 | -0.067 | 104.285
7 | 1.179 | 0.01133 | -0.068 | 104.043
7.5 | 1.225 | 0.01174 | -0.069 | 104.34
8 | 1.268 | 0.01232 | -0.07 | 102.98
8.5 | 1.306 | 0.01291 | -0.071 | 101.177
9 | 1.339 | 0.01352 | -0.072 | 99.03
9.5 | 1.367 | 0.01424 | -0.072 | 95.987
10 | 1.387 | 0.01498 | -0.073 | 92.551
10.5 | 1.397 | 0.01579 | -0.074 | 88.446
11 | 1.399 | 0.01663 | -0.075 | 84.137
11.5 | 1.393 | 0.01768 | -0.076 | 78.797
12 | 1.38 | 0.01875 | -0.076 | 73.61
12.5 | 1.359 | 0.02011 | -0.077 | 67.551
13 | 1.331 | 0.02151 | -0.078 | 61.855
13.5 | 1.296 | 0.0228 | -0.079 | 56.856
14 | 1.256 | 0.02451 | -0.079 | 51.241
14.5 | 1.21 | 0.02707 | -0.08 | 44.692
15 | 1.162 | 0.02873 | -0.08 | 40.443
15.5 | 1.109 | 0.03133 | -0.081 | 35.402
16 | 1.052 | 0.03515 | -0.081 | 29.942

## 92. Re 7M Mach 0.10 (2)
BIGFOIL.COM POLAR EXPORT
NACA66-613 a=0.2
NACA66-613 a=0.2 |  |  |  | Cl Max: | 1.6615 | at alpha= | 19.5 | deg
XFOIL ncrit=9 |  |  |  | L/D Max: | 165.876 | at alpha= | 3 | deg
Re: | 7000000 |  |  | Cd Min: | 0.06732 | at alpha= | 20 | deg
Mach: | 0.1 |  |  | Cl=0 at alpha= | -3.4207 | deg
|  |  |  | @ Cl=0.1, Cd= | 0.0054554
|  |  |  | @ Cl=0.4, Cd= | 0.0051316
|  |  |  | @ Cl=0.6, Cd= | 0.004178
alpha (deg) | Cl | Cd | Cm | Cl/Cd
-13.5 | -1.0537 | 0.02102 | -0.0652 | -50.1284
-13 | -1.0141 | 0.01921 | -0.0634 | -52.7902
-12.5 | -0.9748 | 0.01704 | -0.0616 | -57.2066
-12 | -0.9346 | 0.01468 | -0.0597 | -63.6649
-11.5 | -0.8873 | 0.0133 | -0.0587 | -66.7143
-11 | -0.837 | 0.01225 | -0.058 | -68.3265
-10.5 | -0.7858 | 0.01128 | -0.0575 | -69.6631
-10 | -0.7333 | 0.01051 | -0.0571 | -69.7716
-9.5 | -0.6799 | 0.00985 | -0.0568 | -69.0254
-9 | -0.6259 | 0.00925 | -0.0566 | -67.6649
-8.5 | -0.5711 | 0.00877 | -0.0566 | -65.1197
-8 | -0.5166 | 0.00825 | -0.0565 | -62.6182
-7.5 | -0.4622 | 0.00775 | -0.0564 | -59.6387
-7 | -0.4067 | 0.00738 | -0.0565 | -55.1084
-6.5 | -0.3515 | 0.00697 | -0.0565 | -50.4304
-6 | -0.2953 | 0.00668 | -0.0568 | -44.2066
-5.5 | -0.2381 | 0.00652 | -0.0573 | -36.5184
-5 | -0.1814 | 0.00629 | -0.0576 | -28.8394
-4.5 | -0.1243 | 0.00607 | -0.0581 | -20.4778
-4 | -0.0668 | 0.0059 | -0.0586 | -11.322
-3.5 | -0.0092 | 0.00578 | -0.0592 | -1.5917
-3 | 0.0488 | 0.00568 | -0.0599 | 8.5915
-2.5 | 0.1058 | 0.00543 | -0.0604 | 19.4843
-2 | 0.1634 | 0.00531 | -0.0611 | 30.7721
-1.5 | 0.2213 | 0.0052 | -0.0618 | 42.5577
-1 | 0.2791 | 0.00513 | -0.0625 | 54.4055
-0.5 | 0.3367 | 0.00509 | -0.0632 | 66.1493
0 | 0.3935 | 0.00512 | -0.0638 | 76.8555
0.5 | 0.4498 | 0.00522 | -0.0644 | 86.1686
1 | 0.5058 | 0.00526 | -0.0649 | 96.1597
1.5 | 0.5585 | 0.00486 | -0.065 | 114.9177
2 | 0.6084 | 0.00404 | -0.0648 | 150.5941
2.5 | 0.6642 | 0.00416 | -0.0653 | 159.6635
3 | 0.7199 | 0.00434 | -0.0658 | 165.8756
4 | 0.8254 | 0.00509 | -0.0658 | 162.1611
4.5 | 0.8728 | 0.00571 | -0.0649 | 152.8546
5 | 0.919 | 0.00631 | -0.0637 | 145.6418
5.5 | 0.9616 | 0.00701 | -0.0619 | 137.1755
6 | 0.9945 | 0.00801 | -0.0583 | 124.1573
6.5 | 1.0268 | 0.00888 | -0.0545 | 115.6306
7 | 1.0521 | 0.00952 | -0.0491 | 110.5147
7.5 | 1.0863 | 0.01004 | -0.0458 | 108.1972
8 | 1.1218 | 0.0106 | -0.0428 | 105.8302
8.5 | 1.1585 | 0.01113 | -0.0402 | 104.0881
9 | 1.1913 | 0.01179 | -0.037 | 101.0433
9.5 | 1.2294 | 0.01237 | -0.035 | 99.3856
11 | 1.3444 | 0.01502 | -0.0306 | 89.5073
11.5 | 1.3777 | 0.01603 | -0.0284 | 85.9451
12 | 1.4083 | 0.01723 | -0.0261 | 81.7353
12.5 | 1.4374 | 0.01855 | -0.0236 | 77.4879
13 | 1.4672 | 0.01988 | -0.0215 | 73.8028
13.5 | 1.4929 | 0.02147 | -0.0191 | 69.5342
14 | 1.5183 | 0.0232 | -0.0168 | 65.444
14.5 | 1.5425 | 0.02507 | -0.0146 | 61.5277
15 | 1.5637 | 0.02724 | -0.0124 | 57.4046
15.5 | 1.583 | 0.02965 | -0.0103 | 53.3895
16 | 1.6002 | 0.03233 | -0.0083 | 49.4958
16.5 | 1.618 | 0.03509 | -0.0066 | 46.11
17 | 1.6322 | 0.03826 | -0.005 | 42.6607
17.5 | 1.6414 | 0.04205 | -0.0035 | 39.0345
18 | 1.6464 | 0.04645 | -0.0023 | 35.4446
18.5 | 1.6534 | 0.05091 | -0.0016 | 32.4769
19 | 1.6582 | 0.05586 | -0.0015 | 29.6849
19.5 | 1.6615 | 0.06118 | -0.0017 | 27.1576
20 | 1.6603 | 0.06732 | -0.0025 | 24.6628

## 93. Re 7M Mach 0.25 (1)
BIGFOIL.COM POLAR EXPORT
NACA66-613 a=0.2
NACA66-613 a=0.2 |  |  |  | Cl Max: | 1.382 | at alpha= | 10 | deg
JavaFoil+Calcfoil stall+Eppler ext transition |  |  |  | L/D Max: | 134.381 | at alpha= | 5.5 | deg
Re: | 7000000 |  |  | Cd Min: | 0.00513 | at alpha= | 1.5 | deg
Mach: | 0.25 |  |  | Cl=0 at alpha= | -3.2016 | deg
|  |  |  | @ Cl=0.1, Cd= | 0.0064236
|  |  |  | @ Cl=0.4, Cd= | 0.0067969
|  |  |  | @ Cl=0.6, Cd= | 0.0053195
alpha (deg) | Cl | Cd | Cm | Cl/Cd
-14 | -0.063 | 0.10305 | -0.017 | -0.614
-13.5 | -0.133 | 0.09791 | -0.017 | -1.355
-13 | -0.192 | 0.09321 | -0.017 | -2.06
-12.5 | -0.237 | 0.09361 | -0.017 | -2.533
-12 | -0.276 | 0.08692 | -0.017 | -3.171
-11.5 | -0.309 | 0.08212 | -0.018 | -3.758
-11 | -0.336 | 0.07457 | -0.018 | -4.508
-10.5 | -0.358 | 0.07025 | -0.019 | -5.093
-10 | -0.373 | 0.06696 | -0.019 | -5.569
-9.5 | -0.381 | 0.06078 | -0.02 | -6.276
-9 | -0.383 | 0.05729 | -0.02 | -6.679
-8.5 | -0.377 | 0.05287 | -0.021 | -7.131
-8 | -0.364 | 0.04976 | -0.022 | -7.32
-7.5 | -0.345 | 0.04599 | -0.022 | -7.502
-7 | -0.32 | 0.0431 | -0.023 | -7.419
-6.5 | -0.29 | 0.03947 | -0.025 | -7.34
-6 | -0.314 | 0.00698 | -0.047 | -44.927
-5.5 | -0.265 | 0.00683 | -0.048 | -38.714
-5 | -0.212 | 0.00659 | -0.049 | -32.098
-4.5 | -0.155 | 0.00639 | -0.05 | -24.328
-4 | -0.097 | 0.00624 | -0.051 | -15.502
-3.5 | -0.037 | 0.00618 | -0.052 | -5.912
-3 | 0.025 | 0.00639 | -0.053 | 3.842
-2.5 | 0.086 | 0.00641 | -0.054 | 13.478
-2 | 0.148 | 0.00647 | -0.054 | 22.937
-1.5 | 0.211 | 0.0065 | -0.055 | 32.426
-1 | 0.273 | 0.00657 | -0.056 | 41.612
-0.5 | 0.336 | 0.00668 | -0.057 | 50.345
0 | 0.399 | 0.0068 | -0.058 | 58.603
0.5 | 0.46 | 0.00661 | -0.059 | 69.555
1 | 0.522 | 0.00676 | -0.06 | 77.219
1.5 | 0.583 | 0.00513 | -0.061 | 113.586
2 | 0.644 | 0.00581 | -0.062 | 110.832
2.5 | 0.704 | 0.00606 | -0.062 | 116.183
3 | 0.764 | 0.00636 | -0.063 | 120.196
3.5 | 0.824 | 0.00665 | -0.064 | 123.946
4 | 0.884 | 0.00697 | -0.065 | 126.743
4.5 | 0.943 | 0.00728 | -0.066 | 129.572
5 | 1 | 0.00756 | -0.067 | 132.241
5.5 | 1.056 | 0.00786 | -0.068 | 134.381
6 | 1.105 | 0.01083 | -0.068 | 102.029
6.5 | 1.156 | 0.01134 | -0.069 | 101.939
7 | 1.204 | 0.01177 | -0.07 | 102.33
7.5 | 1.25 | 0.01235 | -0.071 | 101.186
8 | 1.292 | 0.01296 | -0.072 | 99.678
8.5 | 1.325 | 0.01368 | -0.073 | 96.857
9 | 1.353 | 0.01442 | -0.073 | 93.817
9.5 | 1.374 | 0.01522 | -0.074 | 90.278
10 | 1.382 | 0.01609 | -0.075 | 85.895
10.5 | 1.376 | 0.01707 | -0.076 | 80.643
11 | 1.358 | 0.01836 | -0.077 | 73.954
11.5 | 1.327 | 0.01963 | -0.077 | 67.578
12 | 1.283 | 0.02101 | -0.078 | 61.053
12.5 | 1.225 | 0.02284 | -0.079 | 53.63
13 | 1.155 | 0.02493 | -0.079 | 46.317
13.5 | 1.072 | 0.0275 | -0.08 | 38.979
14 | 0.974 | 0.03234 | -0.08 | 30.11
14.5 | 0.76 | 0.09944 | -0.051 | 7.639
15 | 0.667 | 0.11113 | -0.044 | 6.004

## 94. Re 7M Mach 0.25 (2)
BIGFOIL.COM POLAR EXPORT
NACA66-613 a=0.2
NACA66-613 a=0.2 |  |  |  | Cl Max: | 1.5997 | at alpha= | 17.5 | deg
XFOIL ncrit=9 |  |  |  | L/D Max: | 169.343 | at alpha= | 3.5 | deg
Re: | 7000000 |  |  | Cd Min: | 0.14561 | at alpha= | -14.5 | deg
Mach: | 0.25 |  |  | Cl=0 at alpha= | -3.4311 | deg
|  |  |  | @ Cl=0.1, Cd= | 0.0055343
|  |  |  | @ Cl=0.4, Cd= | 0.0051548
|  |  |  | @ Cl=0.6, Cd= | 0.0047319
alpha (deg) | Cl | Cd | Cm | Cl/Cd
-14.5 | -0.3471 | 0.14561 | -0.0411 | -2.3838
-14 | -0.3277 | 0.13994 | -0.0447 | -2.3417
-13.5 | -0.3141 | 0.13254 | -0.0486 | -2.3699
-12.5 | -0.3271 | 0.10871 | -0.0591 | -3.0089
-11.5 | -0.4185 | 0.07562 | -0.0766 | -5.5343
-11 | -0.4576 | 0.06395 | -0.086 | -7.1556
-10.5 | -0.519 | 0.05582 | -0.0834 | -9.2977
-10 | -0.5483 | 0.04691 | -0.0807 | -11.6883
-9.5 | -0.7035 | 0.01315 | -0.0662 | -53.4981
-9 | -0.6516 | 0.0112 | -0.0647 | -58.1786
-8.5 | -0.5953 | 0.01007 | -0.0637 | -59.1162
-8 | -0.538 | 0.00918 | -0.0628 | -58.6057
-7.5 | -0.4799 | 0.00857 | -0.0622 | -55.9977
-7 | -0.4223 | 0.00788 | -0.0615 | -53.5914
-6.5 | -0.3643 | 0.00735 | -0.0611 | -49.5646
-6 | -0.3063 | 0.00692 | -0.0607 | -44.263
-5.5 | -0.247 | 0.00665 | -0.0607 | -37.1429
-5 | -0.1869 | 0.00647 | -0.061 | -28.8872
-4.5 | -0.1278 | 0.00618 | -0.0611 | -20.6796
-4 | -0.068 | 0.006 | -0.0614 | -11.3333
-3.5 | -0.0083 | 0.00586 | -0.0619 | -1.4164
-3 | 0.0519 | 0.00573 | -0.0624 | 9.0576
-2.5 | 0.1109 | 0.00549 | -0.0628 | 20.2004
-2 | 0.1703 | 0.00535 | -0.0634 | 31.8318
-1.5 | 0.2302 | 0.00522 | -0.0641 | 44.0996
-1 | 0.2899 | 0.00515 | -0.0648 | 56.2913
-0.5 | 0.3493 | 0.00512 | -0.0655 | 68.2227
0 | 0.4076 | 0.00516 | -0.066 | 78.9922
0.5 | 0.4655 | 0.00528 | -0.0665 | 88.1629
1 | 0.5232 | 0.00535 | -0.067 | 97.7944
1.5 | 0.5792 | 0.00517 | -0.0673 | 112.0309
2 | 0.6281 | 0.00414 | -0.0667 | 151.715
2.5 | 0.6859 | 0.00426 | -0.0672 | 161.0094
3 | 0.7431 | 0.00444 | -0.0676 | 167.3649
3.5 | 0.7993 | 0.00472 | -0.0678 | 169.3432
4 | 0.852 | 0.00517 | -0.0674 | 164.7969
4.5 | 0.899 | 0.00583 | -0.0659 | 154.2024
5 | 0.9452 | 0.00644 | -0.0643 | 146.7702
5.5 | 0.9853 | 0.0072 | -0.0615 | 136.8472
6 | 1.0111 | 0.00828 | -0.056 | 122.1135
6.5 | 1.0244 | 0.00926 | -0.048 | 110.6263
7 | 1.0532 | 0.01009 | -0.0433 | 104.3806
8 | 1.1266 | 0.01142 | -0.037 | 98.6515
8.5 | 1.1643 | 0.01207 | -0.0342 | 96.4623
9 | 1.1963 | 0.01287 | -0.0304 | 92.9526
9.5 | 1.2619 | 0.0137 | -0.0338 | 92.1095
10.5 | 1.3221 | 0.01584 | -0.0264 | 83.4659
11 | 1.3574 | 0.01698 | -0.0239 | 79.9411
11.5 | 1.3895 | 0.01834 | -0.0212 | 75.7634
12 | 1.4191 | 0.01989 | -0.0183 | 71.3474
12.5 | 1.4491 | 0.02148 | -0.0156 | 67.4628
13 | 1.4748 | 0.02343 | -0.0128 | 62.9449
13.5 | 1.5006 | 0.02547 | -0.0101 | 58.9164
14 | 1.5228 | 0.02789 | -0.0074 | 54.6002
14.5 | 1.5402 | 0.03077 | -0.0046 | 50.0552
15 | 1.5587 | 0.03373 | -0.0022 | 46.2111
15.5 | 1.5749 | 0.03703 | 0 | 42.5304
16 | 1.5813 | 0.04133 | 0.0023 | 38.2603
16.5 | 1.5922 | 0.04553 | 0.0038 | 34.9703
17 | 1.5963 | 0.05062 | 0.0049 | 31.535
17.5 | 1.5997 | 0.05613 | 0.0055 | 28.4999
18 | 1.5974 | 0.06253 | 0.0054 | 25.5461
18.5 | 1.591 | 0.06983 | 0.0044 | 22.7839
19 | 1.5807 | 0.07796 | 0.0027 | 20.2758
19.5 | 1.5699 | 0.08659 | 0.0001 | 18.1303
20 | 1.552 | 0.09652 | -0.0036 | 16.0796

## 95. Re 7M Mach 0.50 (1)
BIGFOIL.COM POLAR EXPORT
NACA66-613 a=0.2
NACA66-613 a=0.2 |  |  |  | Cl Max: | 1.333 | at alpha= | 8 | deg
JavaFoil+Calcfoil stall+Eppler ext transition |  |  |  | L/D Max: | 126.69 | at alpha= | 5.5 | deg
Re: | 7000000 |  |  | Cd Min: | 0.00649 | at alpha= | 2 | deg
Mach: | 0.5 |  |  | Cl=0 at alpha= | -3.2015 | deg
|  |  |  | @ Cl=0.1, Cd= | 0.0067441
|  |  |  | @ Cl=0.4, Cd= | 0.0068007
|  |  |  | @ Cl=0.6, Cd= | 0.0074879
alpha (deg) | Cl | Cd | Cm | Cl/Cd
-20 | -0.929 | 0.15514 | -0.018 | -5.991
-19.5 | -0.903 | 0.14873 | -0.018 | -6.068
-19 | -0.876 | 0.14468 | -0.018 | -6.052
-18.5 | -0.848 | 0.13996 | -0.019 | -6.062
-18 | -0.821 | 0.135 | -0.019 | -6.085
-17.5 | -0.793 | 0.13074 | -0.019 | -6.067
-17 | -0.765 | 0.12604 | -0.019 | -6.071
-16.5 | -0.738 | 0.11765 | -0.019 | -6.273
-16 | -0.711 | 0.11009 | -0.02 | -6.456
-15.5 | -0.683 | 0.10264 | -0.02 | -6.658
-15 | -0.656 | 0.09669 | -0.021 | -6.785
-14.5 | -0.627 | 0.1053 | -0.02 | -5.957
-14 | -0.599 | 0.09945 | -0.021 | -6.027
-13.5 | -0.572 | 0.0911 | -0.021 | -6.28
-13 | -0.545 | 0.08401 | -0.022 | -6.484
-12.5 | -0.517 | 0.07736 | -0.022 | -6.686
-12 | -0.49 | 0.07242 | -0.023 | -6.769
-11.5 | -0.463 | 0.06814 | -0.024 | -6.792
-11 | -0.436 | 0.06245 | -0.025 | -6.988
-10.5 | -0.41 | 0.05685 | -0.027 | -7.217
-10 | -0.377 | 0.0709 | -0.022 | -5.319
-9.5 | -0.349 | 0.06417 | -0.023 | -5.445
-9 | -0.322 | 0.05691 | -0.023 | -5.654
-8.5 | -0.294 | 0.05277 | -0.024 | -5.574
-8 | -0.266 | 0.04892 | -0.024 | -5.447
-7.5 | -0.239 | 0.04556 | -0.026 | -5.245
-7 | -0.212 | 0.04217 | -0.027 | -5.018
-6.5 | -0.183 | 0.0455 | -0.024 | -4.016
-6 | -0.155 | 0.04332 | -0.024 | -3.576
-5.5 | -0.127 | 0.04265 | -0.024 | -2.983
-5 | -0.168 | 0.03668 | -0.026 | -4.592
-4.5 | -0.132 | 0.03376 | -0.028 | -3.912
-4 | -0.105 | 0.00657 | -0.057 | -15.914
-3.5 | -0.04 | 0.00667 | -0.058 | -6.007
-3 | 0.027 | 0.00675 | -0.059 | 4.023
-2.5 | 0.096 | 0.00674 | -0.06 | 14.216
-2 | 0.165 | 0.00681 | -0.061 | 24.247
-1.5 | 0.235 | 0.00689 | -0.062 | 34.111
-1 | 0.305 | 0.00701 | -0.063 | 43.557
-0.5 | 0.375 | 0.00665 | -0.064 | 56.474
0 | 0.443 | 0.00706 | -0.065 | 62.741
0.5 | 0.511 | 0.00723 | -0.066 | 70.737
1 | 0.579 | 0.00742 | -0.066 | 78.092
1.5 | 0.647 | 0.00764 | -0.067 | 84.603
2 | 0.714 | 0.00649 | -0.068 | 110.034
2.5 | 0.781 | 0.00681 | -0.069 | 114.631
3 | 0.847 | 0.00721 | -0.07 | 117.587
3.5 | 0.913 | 0.00761 | -0.071 | 119.981
4 | 0.979 | 0.00802 | -0.072 | 122.072
4.5 | 1.044 | 0.00842 | -0.073 | 123.935
5 | 1.105 | 0.00879 | -0.074 | 125.722
5.5 | 1.164 | 0.00919 | -0.075 | 126.69
6 | 1.212 | 0.01301 | -0.076 | 93.172
6.5 | 1.26 | 0.0138 | -0.077 | 91.308
7 | 1.299 | 0.01471 | -0.078 | 88.276
7.5 | 1.326 | 0.01576 | -0.079 | 84.134
8 | 1.333 | 0.01701 | -0.079 | 78.365
8.5 | 1.282 | 0.01846 | -0.08 | 69.466
9 | 0.991 | 0.02133 | -0.081 | 46.459
9.5 | 0.826 | 0.02192 | -0.082 | 37.665
10 | 0.85 | 0.02458 | -0.082 | 34.589
10.5 | 0.886 | 0.02392 | -0.084 | 37.035
11 | 0.914 | 0.0263 | -0.084 | 34.772
11.5 | 0.94 | 0.02961 | -0.085 | 31.746
12 | 0.822 | 0.08721 | -0.045 | 9.427
12.5 | 1 | 0.03151 | -0.087 | 31.749
13 | 1.024 | 0.03594 | -0.087 | 28.479

## 96. Re 7M Mach 0.50 (2)
BIGFOIL.COM POLAR EXPORT
NACA66-613 a=0.2
NACA66-613 a=0.2 |  |  |  | Cl Max: | 1.3865 | at alpha= | 11 | deg
XFOIL ncrit=9 |  |  |  | L/D Max: | 169.774 | at alpha= | 3.5 | deg
Re: | 7000000 |  |  | Cd Min: | 0.24591 | at alpha= | -20 | deg
Mach: | 0.5 |  |  | Cl=0 at alpha= | -3.5036 | deg
|  |  |  | @ Cl=0.1, Cd= | 0.0060827
|  |  |  | @ Cl=0.4, Cd= | 0.0053009
|  |  |  | @ Cl=0.6, Cd= | 0.005679
alpha (deg) | Cl | Cd | Cm | Cl/Cd
-20 | -0.5597 | 0.24591 | 0.009 | -2.276
-19.5 | -0.537 | 0.23812 | 0.004 | -2.2552
-19 | -0.5143 | 0.23026 | -0.0009 | -2.2336
-18.5 | -0.4918 | 0.2225 | -0.0058 | -2.2103
-18 | -0.4707 | 0.21435 | -0.0108 | -2.1959
-17.5 | -0.4491 | 0.2061 | -0.0156 | -2.179
-17 | -0.4277 | 0.19782 | -0.0203 | -2.1621
-16.5 | -0.4048 | 0.19065 | -0.025 | -2.1233
-16 | -0.3816 | 0.18367 | -0.0296 | -2.0776
-15.5 | -0.3584 | 0.17652 | -0.0341 | -2.0304
-15 | -0.3408 | 0.16759 | -0.0387 | -2.0335
-14.5 | -0.3233 | 0.15856 | -0.0433 | -2.039
-14 | -0.305 | 0.15048 | -0.0479 | -2.0268
-13 | -0.2641 | 0.13632 | -0.0564 | -1.9374
-12.5 | -0.2462 | 0.12876 | -0.0607 | -1.9121
-12 | -0.2318 | 0.12052 | -0.065 | -1.9233
-11.5 | -0.2163 | 0.11307 | -0.0691 | -1.913
-11 | -0.1997 | 0.10601 | -0.073 | -1.8838
-10.5 | -0.1911 | 0.09774 | -0.0772 | -1.9552
-10 | -0.188 | 0.0889 | -0.0818 | -2.1147
-9.5 | -0.1744 | 0.08246 | -0.0854 | -2.115
-9 | -0.1787 | 0.07359 | -0.0901 | -2.4283
-8.5 | -0.169 | 0.0674 | -0.0938 | -2.5074
-8 | -0.1944 | 0.0579 | -0.1008 | -3.3575
-7.5 | -0.2114 | 0.05279 | -0.0993 | -4.0045
-7 | -0.2215 | 0.04631 | -0.0978 | -4.783
-6.5 | -0.2291 | 0.03824 | -0.095 | -5.9911
-6 | -0.2295 | 0.02923 | -0.0904 | -7.8515
-5.5 | -0.2115 | 0.02122 | -0.0854 | -9.967
-5 | -0.2063 | 0.00845 | -0.0794 | -24.4142
-4.5 | -0.1419 | 0.007 | -0.077 | -20.2714
-4 | -0.0699 | 0.00676 | -0.076 | -10.3402
-3.5 | 0.0005 | 0.00649 | -0.0753 | 0.077042
-3 | 0.0695 | 0.00619 | -0.0749 | 11.2278
-2.5 | 0.1377 | 0.00595 | -0.0747 | 23.1429
-2 | 0.2039 | 0.00558 | -0.0744 | 36.5412
-1.5 | 0.2717 | 0.00542 | -0.0747 | 50.1292
-1 | 0.3396 | 0.00531 | -0.0751 | 63.9548
-0.5 | 0.4063 | 0.0053 | -0.0755 | 76.6604
0 | 0.471 | 0.00543 | -0.0757 | 86.7403
0.5 | 0.5357 | 0.00555 | -0.0759 | 96.5225
1 | 0.6005 | 0.00568 | -0.0762 | 105.7218
1.5 | 0.6631 | 0.00568 | -0.076 | 116.743
2 | 0.7148 | 0.00456 | -0.0745 | 156.7544
2.5 | 0.778 | 0.00474 | -0.0743 | 164.135
3 | 0.8404 | 0.005 | -0.0739 | 168.08
3.5 | 0.9015 | 0.00531 | -0.0731 | 169.774
4 | 0.9565 | 0.00575 | -0.071 | 166.3478
4.5 | 1.0029 | 0.00633 | -0.0672 | 158.436
5 | 1.0207 | 0.00715 | -0.058 | 142.7552
5.5 | 1.0441 | 0.00821 | -0.0505 | 127.1742
6 | 1.0466 | 0.01016 | -0.0404 | 103.0118
6.5 | 1.0481 | 0.01252 | -0.0311 | 83.7141
7 | 1.0742 | 0.0142 | -0.0254 | 75.6479
7.5 | 1.1148 | 0.01541 | -0.0215 | 72.3426
8 | 1.1552 | 0.01665 | -0.0176 | 69.3814
8.5 | 1.1899 | 0.01793 | -0.0125 | 66.3636
9 | 1.2776 | 0.02004 | -0.0185 | 63.7525
10 | 1.3338 | 0.02408 | -0.0073 | 55.3904
10.5 | 1.3617 | 0.02685 | -0.0027 | 50.7151
11 | 1.3865 | 0.03003 | 0.0019 | 46.1705
11.5 | 1.3861 | 0.03506 | 0.0073 | 39.5351
12 | 1.3657 | 0.04189 | 0.012 | 32.6021
12.5 | 1.3375 | 0.05004 | 0.0153 | 26.7286
13 | 1.3073 | 0.05907 | 0.0168 | 22.1314
13.5 | 1.2782 | 0.06895 | 0.0164 | 18.5381
14 | 1.2446 | 0.08039 | 0.0136 | 15.482
14.5 | 1.2114 | 0.09295 | 0.0087 | 13.0328
15 | 1.1791 | 0.10647 | 0.0019 | 11.0745
15.5 | 1.1484 | 0.12072 | -0.0063 | 9.5129
16 | 1.1231 | 0.135 | -0.0151 | 8.3193

## 97. Re 8M Mach 0.00 (1)
BIGFOIL.COM POLAR EXPORT
NACA66-613 a=0.2
NACA66-613 a=0.2 |  |  |  | Cl Max: | 1.404 | at alpha= | 11 | deg
JavaFoil+Calcfoil stall+Eppler ext transition |  |  |  | L/D Max: | 137.646 | at alpha= | 5.5 | deg
Re: | 8000000 |  |  | Cd Min: | 0.00516 | at alpha= | 2 | deg
Mach: | 0 |  |  | Cl=0 at alpha= | -3.2 | deg
|  |  |  | @ Cl=0.1, Cd= | 0.0063307
|  |  |  | @ Cl=0.4, Cd= | 0.0066343
|  |  |  | @ Cl=0.6, Cd= | 0.0052007
alpha (deg) | Cl | Cd | Cm | Cl/Cd
-16.5 | -0.387 | 0.12892 | -0.015 | -2.999
-16 | -0.4 | 0.12316 | -0.015 | -3.248
-15.5 | -0.413 | 0.114 | -0.015 | -3.624
-15 | -0.425 | 0.11122 | -0.016 | -3.825
-14.5 | -0.437 | 0.10283 | -0.016 | -4.252
-14 | -0.448 | 0.09812 | -0.016 | -4.565
-13.5 | -0.457 | 0.09344 | -0.017 | -4.894
-13 | -0.465 | 0.08838 | -0.017 | -5.263
-12.5 | -0.471 | 0.08374 | -0.017 | -5.625
-12 | -0.475 | 0.07833 | -0.018 | -6.059
-11.5 | -0.476 | 0.07312 | -0.018 | -6.506
-11 | -0.474 | 0.06838 | -0.019 | -6.927
-10.5 | -0.468 | 0.06424 | -0.019 | -7.291
-10 | -0.459 | 0.06098 | -0.02 | -7.533
-9.5 | -0.447 | 0.05756 | -0.02 | -7.76
-9 | -0.43 | 0.05406 | -0.02 | -7.954
-8.5 | -0.41 | 0.05094 | -0.021 | -8.04
-8 | -0.385 | 0.0476 | -0.022 | -8.094
-7.5 | -0.358 | 0.04378 | -0.023 | -8.17
-7 | -0.329 | 0.03802 | -0.027 | -8.66
-6.5 | -0.359 | 0.00697 | -0.045 | -51.415
-6 | -0.311 | 0.00676 | -0.046 | -46.026
-5.5 | -0.26 | 0.00648 | -0.047 | -40.166
-5 | -0.207 | 0.00628 | -0.048 | -32.988
-4.5 | -0.152 | 0.0062 | -0.048 | -24.433
-4 | -0.094 | 0.00613 | -0.049 | -15.358
-3.5 | -0.036 | 0.00628 | -0.05 | -5.654
-3 | 0.024 | 0.00633 | -0.051 | 3.765
-2.5 | 0.084 | 0.00632 | -0.052 | 13.247
-2 | 0.144 | 0.00636 | -0.053 | 22.62
-1.5 | 0.204 | 0.00639 | -0.054 | 31.979
-1 | 0.265 | 0.00648 | -0.054 | 40.882
-0.5 | 0.326 | 0.00655 | -0.055 | 49.729
0 | 0.386 | 0.00666 | -0.056 | 57.937
0.5 | 0.446 | 0.00655 | -0.057 | 68.091
1 | 0.505 | 0.00665 | -0.058 | 75.983
1.5 | 0.565 | 0.00526 | -0.059 | 107.422
2 | 0.624 | 0.00516 | -0.06 | 121.022
2.5 | 0.683 | 0.00538 | -0.061 | 127.105
3 | 0.742 | 0.00612 | -0.061 | 121.148
3.5 | 0.8 | 0.0064 | -0.062 | 125.08
4 | 0.858 | 0.00667 | -0.063 | 128.762
4.5 | 0.916 | 0.00694 | -0.064 | 131.982
5 | 0.972 | 0.00717 | -0.065 | 135.49
5.5 | 1.026 | 0.00745 | -0.066 | 137.646
6 | 1.075 | 0.00996 | -0.066 | 107.971
6.5 | 1.126 | 0.01051 | -0.067 | 107.066
7 | 1.175 | 0.01098 | -0.068 | 106.96
7.5 | 1.221 | 0.01136 | -0.069 | 107.476
8 | 1.265 | 0.01191 | -0.07 | 106.201
8.5 | 1.303 | 0.01244 | -0.071 | 104.76
9 | 1.337 | 0.01307 | -0.071 | 102.274
9.5 | 1.366 | 0.01376 | -0.072 | 99.311
10 | 1.387 | 0.01445 | -0.073 | 95.969
10.5 | 1.399 | 0.01521 | -0.074 | 91.99
11 | 1.404 | 0.016 | -0.075 | 87.773
11.5 | 1.402 | 0.01699 | -0.075 | 82.518
12 | 1.392 | 0.01816 | -0.076 | 76.658
12.5 | 1.376 | 0.01915 | -0.077 | 71.834
13 | 1.352 | 0.02038 | -0.078 | 66.367
13.5 | 1.323 | 0.02174 | -0.078 | 60.867
14 | 1.289 | 0.02327 | -0.079 | 55.37
14.5 | 1.249 | 0.02547 | -0.08 | 49.024
15 | 1.207 | 0.02692 | -0.08 | 44.829
15.5 | 1.158 | 0.02997 | -0.081 | 38.658
16 | 1.111 | 0.03201 | -0.081 | 34.711

## 98. Re 8M Mach 0.00 (2)
BIGFOIL.COM POLAR EXPORT
NACA66-613 a=0.2
NACA66-613 a=0.2 |  |  |  | Cl Max: | 1.6918 | at alpha= | 20 | deg
XFOIL ncrit=9 |  |  |  | L/D Max: | 166.92 | at alpha= | 3.5 | deg
Re: | 8000000 |  |  | Cd Min: | 0.06079 | at alpha= | 20 | deg
Mach: | 0 |  |  | Cl=0 at alpha= | -3.4092 | deg
|  |  |  | @ Cl=0.1, Cd= | 0.0053128
|  |  |  | @ Cl=0.4, Cd= | 0.0050998
|  |  |  | @ Cl=0.6, Cd= | 0.0041293
alpha (deg) | Cl | Cd | Cm | Cl/Cd
-16.5 | -1.2523 | 0.02863 | -0.0746 | -43.7408
-16 | -1.2547 | 0.02452 | -0.0688 | -51.1705
-15.5 | -1.2273 | 0.02247 | -0.0659 | -54.6195
-15 | -1.1951 | 0.02058 | -0.0635 | -58.0709
-14.5 | -1.1571 | 0.01909 | -0.0617 | -60.6129
-14 | -1.1157 | 0.01778 | -0.0603 | -62.7503
-13 | -1.0251 | 0.01572 | -0.0584 | -65.2099
-12.5 | -0.979 | 0.01454 | -0.0575 | -67.3315
-12 | -0.9332 | 0.01315 | -0.0565 | -70.9658
-11.5 | -0.8841 | 0.01215 | -0.0559 | -72.7654
-11 | -0.8332 | 0.01134 | -0.0556 | -73.4744
-10.5 | -0.782 | 0.01055 | -0.0552 | -74.1232
-10 | -0.7298 | 0.00989 | -0.0551 | -73.7917
-9.5 | -0.6768 | 0.0093 | -0.055 | -72.7742
-9 | -0.6232 | 0.00877 | -0.0549 | -71.0604
-8.5 | -0.5688 | 0.00836 | -0.055 | -68.0383
-8 | -0.5147 | 0.00792 | -0.0551 | -64.9874
-7.5 | -0.4605 | 0.00747 | -0.0551 | -61.6466
-7 | -0.4054 | 0.0071 | -0.0553 | -57.0986
-6.5 | -0.3506 | 0.00673 | -0.0555 | -52.0951
-6 | -0.2948 | 0.00647 | -0.0558 | -45.5641
-5.5 | -0.2381 | 0.0063 | -0.0564 | -37.7937
-5 | -0.1813 | 0.00609 | -0.0569 | -29.7701
-4.5 | -0.1248 | 0.00586 | -0.0573 | -21.2969
-4 | -0.0678 | 0.00571 | -0.0579 | -11.8739
-3.5 | -0.0105 | 0.00558 | -0.0585 | -1.8817
-3 | 0.0473 | 0.00547 | -0.0593 | 8.6472
-2.5 | 0.1043 | 0.0053 | -0.0599 | 19.6792
-2 | 0.1616 | 0.00517 | -0.0606 | 31.2573
-1.5 | 0.2191 | 0.00507 | -0.0613 | 43.215
-1 | 0.2766 | 0.00502 | -0.062 | 55.0996
-0.5 | 0.3336 | 0.00503 | -0.0627 | 66.3221
0 | 0.3899 | 0.00508 | -0.0633 | 76.752
0.5 | 0.446 | 0.00519 | -0.0639 | 85.9345
1 | 0.5021 | 0.00523 | -0.0644 | 96.0038
1.5 | 0.5565 | 0.00512 | -0.0648 | 108.6914
2 | 0.6048 | 0.00402 | -0.0645 | 150.4478
2.5 | 0.6602 | 0.00414 | -0.065 | 159.4686
3 | 0.7157 | 0.0043 | -0.0655 | 166.4419
3.5 | 0.7695 | 0.00461 | -0.0658 | 166.9197
4 | 0.8195 | 0.00513 | -0.0654 | 159.7466
4.5 | 0.8681 | 0.00566 | -0.0647 | 153.3746
5 | 0.9142 | 0.00628 | -0.0636 | 145.5732
5.5 | 0.9548 | 0.00707 | -0.0615 | 135.0495
6 | 0.9916 | 0.00795 | -0.0587 | 124.7296
6.5 | 1.0268 | 0.00875 | -0.0556 | 117.3486
7 | 1.0611 | 0.00925 | -0.0521 | 114.7135
7.5 | 1.0942 | 0.00971 | -0.0485 | 112.688
8 | 1.1291 | 0.01022 | -0.0454 | 110.4795
8.5 | 1.1661 | 0.0107 | -0.0429 | 108.9813
9 | 1.1993 | 0.01133 | -0.0398 | 105.8517
9.5 | 1.2333 | 0.01188 | -0.037 | 103.8131
10 | 1.2821 | 0.01254 | -0.0376 | 102.2408
10.5 | 1.3156 | 0.0134 | -0.0351 | 98.1791
11 | 1.3506 | 0.01422 | -0.033 | 94.9789
11.5 | 1.3839 | 0.01518 | -0.0309 | 91.166
12 | 1.4143 | 0.0163 | -0.0285 | 86.7669
12.5 | 1.4449 | 0.01747 | -0.0263 | 82.7075
13 | 1.4747 | 0.0187 | -0.0242 | 78.861
13.5 | 1.5005 | 0.02022 | -0.0217 | 74.2087
14 | 1.5269 | 0.02175 | -0.0196 | 70.2023
14.5 | 1.5522 | 0.02344 | -0.0175 | 66.2201
15 | 1.5739 | 0.02542 | -0.0152 | 61.9158
15.5 | 1.5947 | 0.02759 | -0.0132 | 57.7999
16 | 1.6131 | 0.03001 | -0.0111 | 53.7521
16.5 | 1.6323 | 0.03247 | -0.0095 | 50.271
17 | 1.6482 | 0.03532 | -0.0078 | 46.6648
17.5 | 1.6586 | 0.03874 | -0.0061 | 42.8136
18 | 1.6682 | 0.04245 | -0.0048 | 39.298
18.5 | 1.6758 | 0.04652 | -0.0038 | 36.0232
19 | 1.6844 | 0.05072 | -0.0033 | 33.2098
19.5 | 1.69 | 0.05545 | -0.0031 | 30.4779
20 | 1.6918 | 0.06079 | -0.0034 | 27.8302

## 99. Re 8M Mach 0.10 (1)
BIGFOIL.COM POLAR EXPORT
NACA66-613 a=0.2
NACA66-613 a=0.2 |  |  |  | Cl Max: | 1.4 | at alpha= | 11 | deg
JavaFoil+Calcfoil stall+Eppler ext transition |  |  |  | L/D Max: | 137.486 | at alpha= | 5.5 | deg
Re: | 8000000 |  |  | Cd Min: | 0.00517 | at alpha= | 2 | deg
Mach: | 0.1 |  |  | Cl=0 at alpha= | -3.2 | deg
|  |  |  | @ Cl=0.1, Cd= | 0.0063505
|  |  |  | @ Cl=0.4, Cd= | 0.006616
|  |  |  | @ Cl=0.6, Cd= | 0.0052341
alpha (deg) | Cl | Cd | Cm | Cl/Cd
-16 | -0.358 | 0.12539 | -0.015 | -2.855
-15.5 | -0.373 | 0.12016 | -0.015 | -3.107
-15 | -0.388 | 0.11172 | -0.015 | -3.476
-14.5 | -0.403 | 0.10438 | -0.016 | -3.86
-14 | -0.416 | 0.10132 | -0.016 | -4.109
-13.5 | -0.429 | 0.0941 | -0.017 | -4.556
-13 | -0.439 | 0.08879 | -0.017 | -4.95
-12.5 | -0.448 | 0.08508 | -0.017 | -5.271
-12 | -0.455 | 0.08002 | -0.018 | -5.687
-11.5 | -0.459 | 0.07384 | -0.018 | -6.217
-11 | -0.46 | 0.06917 | -0.019 | -6.648
-10.5 | -0.457 | 0.06508 | -0.019 | -7.025
-10 | -0.451 | 0.06093 | -0.02 | -7.396
-9.5 | -0.44 | 0.05789 | -0.02 | -7.6
-9 | -0.425 | 0.05434 | -0.021 | -7.827
-8.5 | -0.406 | 0.05107 | -0.021 | -7.952
-8 | -0.383 | 0.04766 | -0.022 | -8.04
-7.5 | -0.357 | 0.04315 | -0.024 | -8.283
-7 | -0.327 | 0.03944 | -0.026 | -8.3
-6.5 | -0.359 | 0.00701 | -0.045 | -51.201
-6 | -0.312 | 0.00679 | -0.046 | -45.873
-5.5 | -0.261 | 0.00649 | -0.047 | -40.271
-5 | -0.208 | 0.00636 | -0.048 | -32.695
-4.5 | -0.152 | 0.00622 | -0.049 | -24.445
-4 | -0.095 | 0.00612 | -0.05 | -15.44
-3.5 | -0.036 | 0.00633 | -0.05 | -5.632
-3 | 0.024 | 0.00632 | -0.051 | 3.789
-2.5 | 0.084 | 0.00634 | -0.052 | 13.274
-2 | 0.145 | 0.00638 | -0.053 | 22.674
-1.5 | 0.205 | 0.0064 | -0.054 | 32.093
-1 | 0.266 | 0.00645 | -0.055 | 41.26
-0.5 | 0.327 | 0.00655 | -0.056 | 49.915
0 | 0.388 | 0.00664 | -0.057 | 58.472
0.5 | 0.448 | 0.00652 | -0.057 | 68.734
1 | 0.508 | 0.00666 | -0.058 | 76.245
1.5 | 0.568 | 0.00531 | -0.059 | 107.026
2 | 0.627 | 0.00517 | -0.06 | 121.318
2.5 | 0.687 | 0.00536 | -0.061 | 128.154
3 | 0.745 | 0.00616 | -0.062 | 121.046
3.5 | 0.804 | 0.00644 | -0.063 | 124.885
4 | 0.862 | 0.0067 | -0.063 | 128.698
4.5 | 0.92 | 0.00697 | -0.064 | 132.013
5 | 0.976 | 0.00721 | -0.065 | 135.331
5.5 | 1.031 | 0.0075 | -0.066 | 137.486
6 | 1.08 | 0.01003 | -0.067 | 107.647
6.5 | 1.131 | 0.01059 | -0.068 | 106.776
7 | 1.179 | 0.01106 | -0.068 | 106.599
7.5 | 1.226 | 0.01147 | -0.069 | 106.912
8 | 1.269 | 0.01203 | -0.07 | 105.543
8.5 | 1.307 | 0.0126 | -0.071 | 103.702
9 | 1.34 | 0.01322 | -0.072 | 101.389
9.5 | 1.368 | 0.01391 | -0.073 | 98.374
10 | 1.388 | 0.01464 | -0.073 | 94.789
10.5 | 1.398 | 0.01542 | -0.074 | 90.636
11 | 1.4 | 0.01624 | -0.075 | 86.235
11.5 | 1.394 | 0.01723 | -0.076 | 80.925
12 | 1.381 | 0.01827 | -0.077 | 75.577
12.5 | 1.36 | 0.01961 | -0.077 | 69.333
13 | 1.332 | 0.02096 | -0.078 | 63.553
13.5 | 1.298 | 0.02222 | -0.079 | 58.396
14 | 1.258 | 0.0239 | -0.079 | 52.621
14.5 | 1.211 | 0.02631 | -0.08 | 46.029
15 | 1.163 | 0.02791 | -0.081 | 41.669
15.5 | 1.111 | 0.03036 | -0.081 | 36.584
16 | 1.054 | 0.03383 | -0.081 | 31.173

## 100. Re 8M Mach 0.10 (2)
BIGFOIL.COM POLAR EXPORT
NACA66-613 a=0.2
NACA66-613 a=0.2 |  |  |  | Cl Max: | 1.6783 | at alpha= | 19.5 | deg
XFOIL ncrit=9 |  |  |  | L/D Max: | 167.171 | at alpha= | 3.5 | deg
Re: | 8000000 |  |  | Cd Min: | 0.22344 | at alpha= | -20 | deg
Mach: | 0.1 |  |  | Cl=0 at alpha= | -3.4106 | deg
|  |  |  | @ Cl=0.1, Cd= | 0.0053254
|  |  |  | @ Cl=0.4, Cd= | 0.0051048
|  |  |  | @ Cl=0.6, Cd= | 0.0042305
alpha (deg) | Cl | Cd | Cm | Cl/Cd
-20 | -0.5182 | 0.22344 | 0.0035 | -2.3192
-19 | -0.4869 | 0.20832 | -0.0047 | -2.3373
-18 | -0.4507 | 0.19561 | -0.0126 | -2.3041
-17.5 | -0.437 | 0.1876 | -0.0168 | -2.3294
-16 | -0.4011 | 0.16214 | -0.0294 | -2.4738
-14.5 | -1.1329 | 0.02398 | -0.0687 | -47.2435
-14 | -1.1091 | 0.0207 | -0.0654 | -53.5797
-13 | -1.0282 | 0.0173 | -0.0619 | -59.4335
-12.5 | -0.9844 | 0.0157 | -0.0605 | -62.7006
-12 | -0.9372 | 0.01445 | -0.0594 | -64.8581
-11.5 | -0.8901 | 0.01298 | -0.0583 | -68.5747
-11 | -0.8397 | 0.01194 | -0.0576 | -70.3266
-10.5 | -0.7883 | 0.011 | -0.0571 | -71.6636
-10 | -0.7357 | 0.01023 | -0.0567 | -71.9159
-9.5 | -0.6823 | 0.00955 | -0.0564 | -71.445
-9 | -0.6283 | 0.00895 | -0.0562 | -70.2011
-8.5 | -0.5735 | 0.00848 | -0.0562 | -67.6297
-8 | -0.5183 | 0.00809 | -0.0562 | -64.0667
-7.5 | -0.4637 | 0.00758 | -0.0561 | -61.1741
-7 | -0.4083 | 0.00717 | -0.0562 | -56.9456
-6.5 | -0.353 | 0.00678 | -0.0563 | -52.0649
-6 | -0.2969 | 0.0065 | -0.0565 | -45.6769
-5.5 | -0.2397 | 0.00632 | -0.057 | -37.9272
-5 | -0.1823 | 0.00613 | -0.0575 | -29.739
-4.5 | -0.1255 | 0.00588 | -0.0578 | -21.3435
-4 | -0.0681 | 0.00573 | -0.0584 | -11.8848
-3.5 | -0.0104 | 0.00559 | -0.059 | -1.8605
-3 | 0.0478 | 0.00548 | -0.0597 | 8.7226
-2.5 | 0.1052 | 0.00531 | -0.0603 | 19.8117
-2 | 0.1629 | 0.00517 | -0.061 | 31.5087
-1.5 | 0.2207 | 0.00508 | -0.0617 | 43.4449
-1 | 0.2785 | 0.00502 | -0.0624 | 55.4781
-0.5 | 0.3359 | 0.00503 | -0.0631 | 66.7793
0 | 0.3924 | 0.00509 | -0.0637 | 77.0923
0.5 | 0.4488 | 0.0052 | -0.0642 | 86.3077
1 | 0.5053 | 0.00525 | -0.0648 | 96.2476
1.5 | 0.5599 | 0.00514 | -0.0652 | 108.93
2 | 0.6084 | 0.00404 | -0.0648 | 150.5941
2.5 | 0.6642 | 0.00415 | -0.0653 | 160.0482
3 | 0.7199 | 0.00432 | -0.0658 | 166.6435
3.5 | 0.774 | 0.00463 | -0.0661 | 167.1706
4 | 0.8243 | 0.00514 | -0.0657 | 160.3696
4.5 | 0.8729 | 0.00568 | -0.0649 | 153.6796
5 | 0.919 | 0.0063 | -0.0638 | 145.873
5.5 | 0.9592 | 0.00711 | -0.0615 | 134.9086
6.5 | 1.0291 | 0.00882 | -0.055 | 116.678
7 | 1.0599 | 0.00932 | -0.0506 | 113.7232
7.5 | 1.0943 | 0.00981 | -0.0472 | 111.5494
8 | 1.1297 | 0.01034 | -0.0442 | 109.2553
8.5 | 1.167 | 0.01084 | -0.0417 | 107.6568
9 | 1.2007 | 0.0115 | -0.0386 | 104.4087
9.5 | 1.2346 | 0.01207 | -0.0357 | 102.2867
11 | 1.3528 | 0.01455 | -0.0317 | 92.9759
11.5 | 1.3859 | 0.01556 | -0.0295 | 89.0681
12 | 1.4162 | 0.01675 | -0.027 | 84.5493
12.5 | 1.4474 | 0.01794 | -0.0248 | 80.68
13 | 1.4768 | 0.01925 | -0.0225 | 76.7169
13.5 | 1.502 | 0.02086 | -0.02 | 72.0038
14 | 1.5291 | 0.02245 | -0.0178 | 68.1114
14.5 | 1.554 | 0.02424 | -0.0156 | 64.1089
15 | 1.5737 | 0.02646 | -0.0132 | 59.4747
15.5 | 1.5938 | 0.02878 | -0.0111 | 55.3787
16 | 1.6117 | 0.03135 | -0.009 | 51.4099
16.5 | 1.6305 | 0.03398 | -0.0073 | 47.9841
17 | 1.6437 | 0.03719 | -0.0055 | 44.1974
17.5 | 1.6517 | 0.04101 | -0.0039 | 40.2755
18 | 1.6615 | 0.04488 | -0.0027 | 37.0209
18.5 | 1.6697 | 0.04912 | -0.0019 | 33.9923
19 | 1.6755 | 0.05385 | -0.0015 | 31.1142
19.5 | 1.6783 | 0.05911 | -0.0016 | 28.3928
20 | 1.676 | 0.06527 | -0.0023 | 25.678

## 101. Re 8M Mach 0.25 (1)
BIGFOIL.COM POLAR EXPORT
NACA66-613 a=0.2
NACA66-613 a=0.2 |  |  |  | Cl Max: | 1.384 | at alpha= | 10 | deg
JavaFoil+Calcfoil stall+Eppler ext transition |  |  |  | L/D Max: | 135.873 | at alpha= | 5.5 | deg
Re: | 8000000 |  |  | Cd Min: | 0.00495 | at alpha= | 2 | deg
Mach: | 0.25 |  |  | Cl=0 at alpha= | -3.2016 | deg
|  |  |  | @ Cl=0.1, Cd= | 0.0064377
|  |  |  | @ Cl=0.4, Cd= | 0.0067479
|  |  |  | @ Cl=0.6, Cd= | 0.0050726
alpha (deg) | Cl | Cd | Cm | Cl/Cd
-14 | -0.063 | 0.10177 | -0.017 | -0.622
-13.5 | -0.133 | 0.09853 | -0.017 | -1.346
-13 | -0.192 | 0.09338 | -0.017 | -2.057
-12.5 | -0.237 | 0.0917 | -0.017 | -2.586
-12 | -0.276 | 0.08558 | -0.017 | -3.221
-11.5 | -0.309 | 0.08115 | -0.018 | -3.803
-11 | -0.336 | 0.07477 | -0.018 | -4.497
-10.5 | -0.358 | 0.06908 | -0.019 | -5.18
-10 | -0.373 | 0.0658 | -0.019 | -5.668
-9.5 | -0.381 | 0.06054 | -0.02 | -6.301
-9 | -0.383 | 0.05711 | -0.02 | -6.702
-8.5 | -0.377 | 0.05281 | -0.021 | -7.141
-8 | -0.364 | 0.04933 | -0.022 | -7.385
-7.5 | -0.345 | 0.04562 | -0.023 | -7.567
-7 | -0.32 | 0.04234 | -0.024 | -7.563
-6.5 | -0.29 | 0.03887 | -0.026 | -7.466
-6 | -0.314 | 0.00689 | -0.047 | -45.531
-5.5 | -0.265 | 0.00669 | -0.048 | -39.527
-5 | -0.212 | 0.00645 | -0.049 | -32.811
-4.5 | -0.155 | 0.00629 | -0.05 | -24.684
-4 | -0.097 | 0.00619 | -0.051 | -15.612
-3.5 | -0.037 | 0.00641 | -0.052 | -5.699
-3 | 0.025 | 0.0064 | -0.053 | 3.837
-2.5 | 0.086 | 0.00644 | -0.054 | 13.407
-2 | 0.148 | 0.00643 | -0.054 | 23.077
-1.5 | 0.211 | 0.00648 | -0.055 | 32.554
-1 | 0.273 | 0.00653 | -0.056 | 41.871
-0.5 | 0.336 | 0.00667 | -0.057 | 50.365
0 | 0.399 | 0.00675 | -0.058 | 59.028
0.5 | 0.46 | 0.00662 | -0.059 | 69.498
1 | 0.522 | 0.00676 | -0.06 | 77.23
1.5 | 0.583 | 0.00512 | -0.061 | 113.9
2 | 0.644 | 0.00495 | -0.062 | 129.995
2.5 | 0.704 | 0.00605 | -0.062 | 116.483
3 | 0.765 | 0.00632 | -0.063 | 120.942
3.5 | 0.825 | 0.00662 | -0.064 | 124.481
4 | 0.884 | 0.00692 | -0.065 | 127.726
4.5 | 0.943 | 0.00718 | -0.066 | 131.331
5 | 1.001 | 0.00744 | -0.067 | 134.507
5.5 | 1.056 | 0.00777 | -0.068 | 135.873
6 | 1.106 | 0.01058 | -0.068 | 104.547
6.5 | 1.157 | 0.01108 | -0.069 | 104.395
7 | 1.205 | 0.0115 | -0.07 | 104.792
7.5 | 1.251 | 0.01206 | -0.071 | 103.696
8 | 1.292 | 0.01265 | -0.072 | 102.142
8.5 | 1.326 | 0.01336 | -0.073 | 99.307
9 | 1.354 | 0.01408 | -0.074 | 96.174
9.5 | 1.375 | 0.01488 | -0.074 | 92.424
10 | 1.384 | 0.01572 | -0.075 | 88.042
10.5 | 1.378 | 0.01668 | -0.076 | 82.615
11 | 1.359 | 0.01792 | -0.077 | 75.859
11.5 | 1.328 | 0.01912 | -0.078 | 69.432
12 | 1.284 | 0.02047 | -0.078 | 62.717
12.5 | 1.226 | 0.02225 | -0.079 | 55.088
13 | 1.156 | 0.02424 | -0.08 | 47.67
13.5 | 1.073 | 0.0267 | -0.08 | 40.204
14 | 0.977 | 0.03079 | -0.08 | 31.739
14.5 | 0.787 | 0.07996 | -0.063 | 9.843
15 | 0.668 | 0.10985 | -0.045 | 6.081

## 102. Re 8M Mach 0.25 (2)
BIGFOIL.COM POLAR EXPORT
NACA66-613 a=0.2
NACA66-613 a=0.2 |  |  |  | Cl Max: | 1.6182 | at alpha= | 17.5 | deg
XFOIL ncrit=9 |  |  |  | L/D Max: | 169.258 | at alpha= | 3.5 | deg
Re: | 8000000 |  |  | Cd Min: | 0.14497 | at alpha= | -14.5 | deg
Mach: | 0.25 |  |  | Cl=0 at alpha= | -3.4211 | deg
|  |  |  | @ Cl=0.1, Cd= | 0.0054227
|  |  |  | @ Cl=0.4, Cd= | 0.0051413
|  |  |  | @ Cl=0.6, Cd= | 0.0044524
alpha (deg) | Cl | Cd | Cm | Cl/Cd
-14.5 | -0.3484 | 0.14497 | -0.0413 | -2.4033
-14 | -0.329 | 0.13937 | -0.045 | -2.3606
-13.5 | -0.3147 | 0.13228 | -0.0488 | -2.379
-13 | -0.3107 | 0.12239 | -0.0533 | -2.5386
-12.5 | -0.3696 | 0.09958 | -0.0631 | -3.7116
-12 | -0.4178 | 0.08289 | -0.0722 | -5.0404
-11.5 | -0.4416 | 0.07186 | -0.0795 | -6.1453
-11 | -0.4835 | 0.06134 | -0.0872 | -7.8823
-10.5 | -0.5384 | 0.05378 | -0.083 | -10.0112
-10 | -0.6262 | 0.03589 | -0.0769 | -17.4478
-9.5 | -0.7085 | 0.01235 | -0.0657 | -57.3684
-9 | -0.655 | 0.01069 | -0.0643 | -61.2722
-8.5 | -0.5982 | 0.00967 | -0.0632 | -61.8614
-8 | -0.5407 | 0.00887 | -0.0624 | -60.9583
-7.5 | -0.4822 | 0.00826 | -0.0618 | -58.3777
-7 | -0.4238 | 0.0077 | -0.0613 | -55.039
-6.5 | -0.3661 | 0.00716 | -0.0608 | -51.1313
-6 | -0.3078 | 0.00675 | -0.0605 | -45.6
-5.5 | -0.2487 | 0.00644 | -0.0604 | -38.618
-5 | -0.1885 | 0.00625 | -0.0607 | -30.16
-4.5 | -0.1291 | 0.006 | -0.0609 | -21.5167
-4 | -0.0695 | 0.00582 | -0.0612 | -11.9416
-3.5 | -0.0095 | 0.00566 | -0.0616 | -1.6784
-3 | 0.0507 | 0.00553 | -0.0622 | 9.1682
-2.5 | 0.1104 | 0.0054 | -0.0628 | 20.4444
-2 | 0.1698 | 0.0052 | -0.0633 | 32.6538
-1.5 | 0.2295 | 0.00511 | -0.0639 | 44.9119
-1 | 0.2891 | 0.00505 | -0.0646 | 57.2475
-0.5 | 0.3483 | 0.00507 | -0.0653 | 68.6982
0 | 0.4063 | 0.00515 | -0.0658 | 78.8932
0.5 | 0.4644 | 0.00526 | -0.0664 | 88.289
1 | 0.5226 | 0.00531 | -0.0669 | 98.4181
2 | 0.6282 | 0.00414 | -0.0667 | 151.7391
2.5 | 0.686 | 0.00422 | -0.0672 | 162.5592
3 | 0.7433 | 0.00442 | -0.0677 | 168.1674
3.5 | 0.7989 | 0.00472 | -0.0678 | 169.2585
4 | 0.8508 | 0.00521 | -0.0672 | 163.3013
4.5 | 0.8991 | 0.0058 | -0.066 | 155.0172
5 | 0.9448 | 0.00645 | -0.0642 | 146.4806
6 | 1.0114 | 0.00829 | -0.0561 | 122.0024
6.5 | 1.0269 | 0.0092 | -0.0484 | 111.6196
7 | 1.0596 | 0.00988 | -0.0443 | 107.247
7.5 | 1.0976 | 0.01047 | -0.0413 | 104.8329
8 | 1.1356 | 0.0111 | -0.0385 | 102.3063
8.5 | 1.1732 | 0.01176 | -0.0356 | 99.7619
9 | 1.2078 | 0.01253 | -0.0323 | 96.3927
9.5 | 1.2491 | 0.01324 | -0.0304 | 94.3429
11 | 1.3665 | 0.01646 | -0.0249 | 83.0194
11.5 | 1.398 | 0.01784 | -0.0221 | 78.3632
12 | 1.4296 | 0.01925 | -0.0194 | 74.2649
12.5 | 1.4592 | 0.02085 | -0.0166 | 69.9856
13 | 1.485 | 0.02275 | -0.0136 | 65.2747
13.5 | 1.5119 | 0.0247 | -0.011 | 61.2105
14 | 1.533 | 0.02715 | -0.0081 | 56.4641
14.5 | 1.5543 | 0.02972 | -0.0055 | 52.2981
15 | 1.5731 | 0.03258 | -0.003 | 48.2842
15.5 | 1.5868 | 0.03603 | -0.0005 | 44.0411
16 | 1.5935 | 0.04021 | 0.0019 | 39.6294
16.5 | 1.6065 | 0.04415 | 0.0035 | 36.3873
17 | 1.6148 | 0.04873 | 0.0047 | 33.1377
17.5 | 1.6182 | 0.05412 | 0.0055 | 29.9002
18 | 1.6169 | 0.06028 | 0.0056 | 26.8232
18.5 | 1.6113 | 0.06733 | 0.005 | 23.9314
19 | 1.6031 | 0.07505 | 0.0036 | 21.3604
19.5 | 1.5905 | 0.08376 | 0.0012 | 18.9888
20 | 1.5726 | 0.09355 | -0.0023 | 16.8103

## 103. Re 8M Mach 0.50 (1)
BIGFOIL.COM POLAR EXPORT
NACA66-613 a=0.2
NACA66-613 a=0.2 |  |  |  | Cl Max: | 1.339 | at alpha= | 19.5 | deg
JavaFoil+Calcfoil stall+Eppler ext transition |  |  |  | L/D Max: | 127.83 | at alpha= | 5 | deg
Re: | 8000000 |  |  | Cd Min: | 0.00643 | at alpha= | 2 | deg
Mach: | 0.5 |  |  | Cl=0 at alpha= | -3.2015 | deg
|  |  |  | @ Cl=0.1, Cd= | 0.00677
|  |  |  | @ Cl=0.4, Cd= | 0.0067871
|  |  |  | @ Cl=0.6, Cd= | 0.0074679
alpha (deg) | Cl | Cd | Cm | Cl/Cd
-20 | -0.93 | 0.15413 | -0.018 | -6.032
-19.5 | -0.903 | 0.14749 | -0.018 | -6.12
-19 | -0.876 | 0.14351 | -0.018 | -6.102
-18.5 | -0.849 | 0.1388 | -0.019 | -6.114
-18 | -0.822 | 0.13419 | -0.019 | -6.123
-17.5 | -0.794 | 0.12916 | -0.019 | -6.145
-17 | -0.766 | 0.12377 | -0.019 | -6.186
-16.5 | -0.738 | 0.11453 | -0.02 | -6.448
-16 | -0.711 | 0.10791 | -0.02 | -6.591
-15.5 | -0.684 | 0.10221 | -0.021 | -6.694
-15 | -0.657 | 0.09543 | -0.021 | -6.882
-14.5 | -0.627 | 0.104 | -0.02 | -6.032
-14 | -0.599 | 0.09695 | -0.021 | -6.183
-13.5 | -0.572 | 0.08999 | -0.021 | -6.359
-13 | -0.545 | 0.0826 | -0.022 | -6.596
-12.5 | -0.518 | 0.07664 | -0.023 | -6.758
-12 | -0.491 | 0.07138 | -0.024 | -6.878
-11.5 | -0.463 | 0.06697 | -0.024 | -6.921
-11 | -0.438 | 0.06045 | -0.027 | -7.247
-10.5 | -0.414 | 0.05325 | -0.029 | -7.77
-10 | -0.377 | 0.07115 | -0.022 | -5.301
-9.5 | -0.349 | 0.06316 | -0.023 | -5.533
-9 | -0.322 | 0.05662 | -0.023 | -5.684
-8.5 | -0.294 | 0.05238 | -0.024 | -5.616
-8 | -0.267 | 0.04842 | -0.025 | -5.508
-7.5 | -0.239 | 0.04507 | -0.026 | -5.307
-7 | -0.212 | 0.04147 | -0.028 | -5.113
-6.5 | -0.183 | 0.04513 | -0.024 | -4.05
-6 | -0.155 | 0.0428 | -0.024 | -3.62
-5.5 | -0.127 | 0.04218 | -0.024 | -3.016
-5 | -0.168 | 0.03647 | -0.026 | -4.619
-4.5 | -0.132 | 0.03355 | -0.028 | -3.941
-4 | -0.105 | 0.00651 | -0.057 | -16.071
-3.5 | -0.04 | 0.00674 | -0.058 | -5.945
-3 | 0.027 | 0.00675 | -0.059 | 4.021
-2.5 | 0.096 | 0.00677 | -0.06 | 14.149
-2 | 0.165 | 0.00677 | -0.061 | 24.405
-1.5 | 0.235 | 0.00684 | -0.062 | 34.346
-1 | 0.305 | 0.00701 | -0.063 | 43.533
-0.5 | 0.375 | 0.00664 | -0.064 | 56.554
0 | 0.443 | 0.00704 | -0.065 | 62.99
0.5 | 0.512 | 0.0072 | -0.066 | 71.041
1 | 0.579 | 0.0074 | -0.067 | 78.28
1.5 | 0.647 | 0.00762 | -0.067 | 84.918
2 | 0.714 | 0.00643 | -0.068 | 111.019
2.5 | 0.781 | 0.00678 | -0.069 | 115.243
3 | 0.848 | 0.00715 | -0.07 | 118.544
3.5 | 0.914 | 0.00755 | -0.071 | 121.061
4 | 0.98 | 0.00794 | -0.072 | 123.447
4.5 | 1.044 | 0.00829 | -0.073 | 126.037
5 | 1.106 | 0.00865 | -0.074 | 127.83
5.5 | 1.16 | 0.01185 | -0.075 | 97.911
6 | 1.213 | 0.01271 | -0.076 | 95.451
6.5 | 1.261 | 0.01348 | -0.077 | 93.549
7 | 1.3 | 0.01437 | -0.078 | 90.456
7.5 | 1.327 | 0.01539 | -0.079 | 86.229
8 | 1.334 | 0.01654 | -0.079 | 80.648
8.5 | 1.283 | 0.01802 | -0.08 | 71.194
9 | 0.992 | 0.02085 | -0.081 | 47.569
9.5 | 0.826 | 0.02147 | -0.082 | 38.488
10 | 0.853 | 0.0239 | -0.083 | 35.689
10.5 | 0.887 | 0.02336 | -0.084 | 37.96
11 | 0.915 | 0.02565 | -0.085 | 35.683
11.5 | 0.941 | 0.02875 | -0.085 | 32.75
12 | 0.823 | 0.08563 | -0.047 | 9.616
12.5 | 1.002 | 0.03063 | -0.087 | 32.694
13 | 1.025 | 0.03472 | -0.087 | 29.539
13.5 | 1.041 | 0.04236 | -0.087 | 24.58
14 | 1.081 | 0.03791 | -0.089 | 28.509
14.5 | 1.103 | 0.04327 | -0.089 | 25.48
15 | 1.127 | 0.04815 | -0.089 | 23.416
15.5 | 1.127 | 0.0571 | -0.087 | 19.738
16 | 1.161 | 0.0597 | -0.089 | 19.455
16.5 | 1.189 | 0.06361 | -0.089 | 18.684
17 | 1.151 | 0.09367 | -0.08 | 12.284
17.5 | 1.237 | 0.06966 | -0.09 | 17.753
18 | 1.25 | 0.08119 | -0.089 | 15.392
18.5 | 1.261 | 0.08608 | -0.088 | 14.649
19 | 1.319 | 0.07558 | -0.093 | 17.449
19.5 | 1.339 | 0.08312 | -0.093 | 16.109
20 | 1.325 | 0.11244 | -0.088 | 11.785

## 104. Re 8M Mach 0.50 (2)
BIGFOIL.COM POLAR EXPORT
NACA66-613 a=0.2
NACA66-613 a=0.2 |  |  |  | Cl Max: | 1.4033 | at alpha= | 11 | deg
XFOIL ncrit=9 |  |  |  | L/D Max: | 172.271 | at alpha= | 3.5 | deg
Re: | 8000000 |  |  | Cd Min: | 0.24601 | at alpha= | -20 | deg
Mach: | 0.5 |  |  | Cl=0 at alpha= | -3.4834 | deg
|  |  |  | @ Cl=0.1, Cd= | 0.0058399
|  |  |  | @ Cl=0.4, Cd= | 0.0052883
|  |  |  | @ Cl=0.6, Cd= | 0.0056202
alpha (deg) | Cl | Cd | Cm | Cl/Cd
-20 | -0.5602 | 0.24601 | 0.0089 | -2.2771
-19.5 | -0.537 | 0.23823 | 0.0039 | -2.2541
-18.5 | -0.4953 | 0.22039 | -0.006 | -2.2474
-18 | -0.4716 | 0.21354 | -0.0108 | -2.2085
-17.5 | -0.4498 | 0.20559 | -0.0157 | -2.1878
-17 | -0.4265 | 0.19837 | -0.0204 | -2.15
-16.5 | -0.4048 | 0.19028 | -0.025 | -2.1274
-15 | -0.3429 | 0.16637 | -0.0389 | -2.0611
-13.5 | -0.2843 | 0.14328 | -0.0523 | -1.9842
-13 | -0.2647 | 0.1359 | -0.0566 | -1.9478
-12.5 | -0.2461 | 0.12864 | -0.0608 | -1.9131
-12 | -0.2317 | 0.1204 | -0.0652 | -1.9244
-11.5 | -0.2164 | 0.1129 | -0.0693 | -1.9167
-11 | -0.2028 | 0.10519 | -0.0734 | -1.9279
-10.5 | -0.1934 | 0.09703 | -0.0777 | -1.9932
-10 | -0.1854 | 0.0891 | -0.0819 | -2.0808
-9.5 | -0.1782 | 0.08159 | -0.086 | -2.1841
-9 | -0.1854 | 0.0724 | -0.0909 | -2.5608
-8.5 | -0.1741 | 0.06653 | -0.0944 | -2.6169
-8 | -0.2053 | 0.05675 | -0.1015 | -3.6176
-7.5 | -0.2187 | 0.05224 | -0.0991 | -4.1864
-7 | -0.2277 | 0.04557 | -0.0976 | -4.9967
-6.5 | -0.2362 | 0.03726 | -0.0946 | -6.3392
-6 | -0.2354 | 0.02827 | -0.0899 | -8.3268
-5.5 | -0.2226 | 0.01931 | -0.0844 | -11.5277
-5 | -0.2115 | 0.00774 | -0.0789 | -27.3256
-4.5 | -0.1453 | 0.00669 | -0.0765 | -21.719
-4 | -0.0725 | 0.00649 | -0.0756 | -11.171
-3.5 | -0.0023 | 0.00618 | -0.0748 | -0.37217
-3 | 0.0672 | 0.00595 | -0.0745 | 11.2941
-2.5 | 0.1357 | 0.00572 | -0.0743 | 23.7238
-2 | 0.204 | 0.0055 | -0.0744 | 37.0909
-1.5 | 0.271 | 0.00526 | -0.0745 | 51.5209
-1 | 0.3387 | 0.00519 | -0.075 | 65.2601
0 | 0.4696 | 0.0054 | -0.0755 | 86.963
0.5 | 0.5348 | 0.00549 | -0.0758 | 97.4135
1 | 0.5997 | 0.00562 | -0.0761 | 106.7082
1.5 | 0.663 | 0.00566 | -0.0761 | 117.1378
2 | 0.7155 | 0.00452 | -0.0747 | 158.2965
2.5 | 0.7785 | 0.0047 | -0.0744 | 165.6383
3 | 0.8417 | 0.00493 | -0.0742 | 170.7302
3.5 | 0.9027 | 0.00524 | -0.0733 | 172.271
4 | 0.9571 | 0.00571 | -0.0712 | 167.6182
4.5 | 1.0034 | 0.00629 | -0.0674 | 159.5231
5 | 1.0206 | 0.00711 | -0.058 | 143.5443
5.5 | 1.0405 | 0.00827 | -0.0499 | 125.8162
6 | 1.0425 | 0.01026 | -0.0398 | 101.6082
6.5 | 1.0482 | 0.01249 | -0.031 | 83.9231
7 | 1.0821 | 0.01386 | -0.0263 | 78.0736
7.5 | 1.1235 | 0.01504 | -0.0225 | 74.7008
8 | 1.1658 | 0.01621 | -0.0187 | 71.9186
8.5 | 1.203 | 0.01757 | -0.0142 | 68.469
9 | 1.2638 | 0.0192 | -0.0144 | 65.8229
10 | 1.3466 | 0.0235 | -0.0084 | 57.3021
10.5 | 1.3785 | 0.02605 | -0.004 | 52.9175
11 | 1.4033 | 0.0292 | 0.0007 | 48.0582
11.5 | 1.3993 | 0.03434 | 0.0066 | 40.7484
12 | 1.3779 | 0.04108 | 0.0118 | 33.5419
12.5 | 1.3487 | 0.04912 | 0.0154 | 27.4572
13 | 1.3179 | 0.05805 | 0.0172 | 22.7028
13.5 | 1.2867 | 0.06799 | 0.0169 | 18.9248
14 | 1.2503 | 0.07961 | 0.0142 | 15.7053
14.5 | 1.2173 | 0.09209 | 0.0094 | 13.2186
15 | 1.1852 | 0.10557 | 0.0026 | 11.2267
15.5 | 1.1548 | 0.11972 | -0.0055 | 9.6458
16 | 1.1299 | 0.1339 | -0.0142 | 8.4384

## 105. Re 10M Mach 0.00 (1)
BIGFOIL.COM POLAR EXPORT
NACA66-613 a=0.2
NACA66-613 a=0.2 |  |  |  | Cl Max: | 1.406 | at alpha= | 11 | deg
JavaFoil+Calcfoil stall+Eppler ext transition |  |  |  | L/D Max: | 140.175 | at alpha= | 5.5 | deg
Re: | 10000000 |  |  | Cd Min: | 0.00512 | at alpha= | 2 | deg
Mach: | 0 |  |  | Cl=0 at alpha= | -3.2 | deg
|  |  |  | @ Cl=0.1, Cd= | 0.0062947
|  |  |  | @ Cl=0.4, Cd= | 0.0065873
|  |  |  | @ Cl=0.6, Cd= | 0.0051658
alpha (deg) | Cl | Cd | Cm | Cl/Cd
-16.5 | -0.387 | 0.12771 | -0.015 | -3.029
-16 | -0.4 | 0.12208 | -0.015 | -3.278
-15.5 | -0.413 | 0.11253 | -0.015 | -3.672
-15 | -0.426 | 0.10885 | -0.016 | -3.909
-14.5 | -0.437 | 0.1016 | -0.016 | -4.305
-14 | -0.448 | 0.09702 | -0.016 | -4.618
-13.5 | -0.457 | 0.09237 | -0.017 | -4.951
-13 | -0.465 | 0.08737 | -0.017 | -5.324
-12.5 | -0.471 | 0.08277 | -0.017 | -5.691
-12 | -0.475 | 0.07749 | -0.018 | -6.125
-11.5 | -0.476 | 0.07247 | -0.018 | -6.566
-11 | -0.474 | 0.06813 | -0.019 | -6.954
-10.5 | -0.469 | 0.06387 | -0.019 | -7.336
-10 | -0.459 | 0.06025 | -0.02 | -7.625
-9.5 | -0.447 | 0.05687 | -0.02 | -7.859
-9 | -0.43 | 0.05374 | -0.021 | -8.006
-8.5 | -0.41 | 0.05027 | -0.021 | -8.151
-8 | -0.386 | 0.04711 | -0.022 | -8.184
-7.5 | -0.359 | 0.04287 | -0.024 | -8.362
-7 | -0.402 | 0.0069 | -0.044 | -58.3
-6.5 | -0.359 | 0.00674 | -0.045 | -53.228
-6 | -0.311 | 0.00649 | -0.046 | -47.951
-5.5 | -0.26 | 0.00635 | -0.047 | -41.019
-5 | -0.207 | 0.0062 | -0.048 | -33.412
-4.5 | -0.152 | 0.00628 | -0.048 | -24.112
-4 | -0.094 | 0.00632 | -0.049 | -14.887
-3.5 | -0.036 | 0.00629 | -0.05 | -5.644
-3 | 0.024 | 0.00626 | -0.051 | 3.808
-2.5 | 0.084 | 0.0063 | -0.052 | 13.298
-2 | 0.144 | 0.00628 | -0.053 | 22.902
-1.5 | 0.204 | 0.00638 | -0.054 | 32.054
-1 | 0.265 | 0.00646 | -0.054 | 41.019
-0.5 | 0.326 | 0.00649 | -0.055 | 50.126
0 | 0.386 | 0.00662 | -0.056 | 58.336
0.5 | 0.446 | 0.00648 | -0.057 | 68.8
1 | 0.506 | 0.00657 | -0.058 | 76.962
1.5 | 0.565 | 0.00523 | -0.059 | 107.972
2 | 0.625 | 0.00512 | -0.06 | 121.914
2.5 | 0.683 | 0.00532 | -0.061 | 128.358
3 | 0.742 | 0.00609 | -0.061 | 121.836
3.5 | 0.801 | 0.00633 | -0.062 | 126.406
4 | 0.859 | 0.00654 | -0.063 | 131.248
4.5 | 0.916 | 0.00676 | -0.064 | 135.483
5 | 0.972 | 0.00702 | -0.065 | 138.526
5.5 | 1.027 | 0.00732 | -0.066 | 140.175
6 | 1.076 | 0.00971 | -0.066 | 110.838
6.5 | 1.127 | 0.01012 | -0.067 | 111.377
7 | 1.176 | 0.01058 | -0.068 | 111.198
7.5 | 1.223 | 0.01105 | -0.069 | 110.679
8 | 1.266 | 0.01145 | -0.07 | 110.555
8.5 | 1.305 | 0.01199 | -0.071 | 108.835
9 | 1.339 | 0.01255 | -0.071 | 106.681
9.5 | 1.368 | 0.01321 | -0.072 | 103.551
10 | 1.389 | 0.01388 | -0.073 | 100.058
10.5 | 1.401 | 0.01461 | -0.074 | 95.898
11 | 1.406 | 0.01537 | -0.075 | 91.521
11.5 | 1.404 | 0.0163 | -0.076 | 86.124
12 | 1.394 | 0.01741 | -0.076 | 80.062
12.5 | 1.378 | 0.01835 | -0.077 | 75.092
13 | 1.354 | 0.01951 | -0.078 | 69.412
13.5 | 1.325 | 0.02082 | -0.078 | 63.663
14 | 1.291 | 0.02226 | -0.079 | 57.993
14.5 | 1.25 | 0.02439 | -0.08 | 51.263
15 | 1.209 | 0.02579 | -0.08 | 46.86
15.5 | 1.161 | 0.02863 | -0.081 | 40.543
16 | 1.115 | 0.0302 | -0.082 | 36.909

## 106. Re 10M Mach 0.00 (2)
BIGFOIL.COM POLAR EXPORT
NACA66-613 a=0.2
NACA66-613 a=0.2 |  |  |  | Cl Max: | 1.7148 | at alpha= | 19.5 | deg
XFOIL ncrit=9 |  |  |  | L/D Max: | 167.588 | at alpha= | 3 | deg
Re: | 10000000 |  |  | Cd Min: | 0.05801 | at alpha= | 20 | deg
Mach: | 0 |  |  | Cl=0 at alpha= | -3.396 | deg
|  |  |  | @ Cl=0.1, Cd= | 0.0051356
|  |  |  | @ Cl=0.4, Cd= | 0.0050906
|  |  |  | @ Cl=0.6, Cd= | 0.0041449
alpha (deg) | Cl | Cd | Cm | Cl/Cd
-18 | -1.271 | 0.03438 | -0.0891 | -36.9692
-17.5 | -1.2925 | 0.03027 | -0.0831 | -42.699
-17 | -1.3397 | 0.02508 | -0.0716 | -53.4171
-16.5 | -1.3199 | 0.02287 | -0.0678 | -57.7132
-16 | -1.2922 | 0.02091 | -0.0648 | -61.7982
-15.5 | -1.2566 | 0.01946 | -0.0627 | -64.5735
-15 | -1.2178 | 0.01811 | -0.0609 | -67.2446
-14.5 | -1.1757 | 0.01695 | -0.0596 | -69.3628
-14 | -1.1313 | 0.01592 | -0.0584 | -71.0616
-13.5 | -1.0854 | 0.01492 | -0.0575 | -72.748
-13 | -1.037 | 0.01417 | -0.0568 | -73.1828
-12.5 | -0.9887 | 0.01327 | -0.0562 | -74.5064
-12 | -0.9384 | 0.01256 | -0.0558 | -74.7134
-11.5 | -0.8881 | 0.01175 | -0.0553 | -75.583
-11 | -0.8372 | 0.01095 | -0.055 | -76.4566
-10.5 | -0.7857 | 0.01018 | -0.0547 | -77.1807
-10 | -0.7331 | 0.00953 | -0.0545 | -76.9255
-9.5 | -0.68 | 0.00893 | -0.0544 | -76.1478
-9 | -0.6268 | 0.00836 | -0.0543 | -74.9761
-8.5 | -0.5724 | 0.00797 | -0.0544 | -71.8193
-8 | -0.5174 | 0.00761 | -0.0546 | -67.9895
-7.5 | -0.4627 | 0.0072 | -0.0547 | -64.2639
-7 | -0.4079 | 0.00682 | -0.0549 | -59.8094
-6.5 | -0.3529 | 0.00648 | -0.0551 | -54.4599
-6 | -0.2969 | 0.00619 | -0.0554 | -47.9645
-5.5 | -0.2403 | 0.00598 | -0.0559 | -40.1839
-4.5 | -0.1265 | 0.00564 | -0.057 | -22.4291
-4 | -0.0694 | 0.00545 | -0.0576 | -12.7339
-3.5 | -0.012 | 0.00531 | -0.0583 | -2.2599
-3 | 0.0457 | 0.00522 | -0.059 | 8.7548
-2.5 | 0.1036 | 0.00513 | -0.0598 | 20.1949
-2 | 0.1606 | 0.00499 | -0.0604 | 32.1844
-1.5 | 0.218 | 0.00492 | -0.0611 | 44.3089
-1 | 0.2751 | 0.00492 | -0.0618 | 55.9146
-0.5 | 0.3316 | 0.00501 | -0.0624 | 66.1876
0 | 0.388 | 0.00508 | -0.063 | 76.378
0.5 | 0.4447 | 0.00513 | -0.0637 | 86.6862
1 | 0.5009 | 0.0052 | -0.0643 | 96.3269
1.5 | 0.5563 | 0.00512 | -0.0648 | 108.6523
2 | 0.6047 | 0.00404 | -0.0645 | 149.6782
2.5 | 0.6604 | 0.00411 | -0.0651 | 160.6813
3 | 0.7156 | 0.00427 | -0.0656 | 167.5878
3.5 | 0.7683 | 0.00466 | -0.0656 | 164.8712
4 | 0.8173 | 0.00522 | -0.0651 | 156.5709
4.5 | 0.8676 | 0.00567 | -0.0647 | 153.0159
5 | 0.9132 | 0.0063 | -0.0635 | 144.9524
5.5 | 0.9526 | 0.00718 | -0.0612 | 132.6741
6 | 0.9932 | 0.00788 | -0.0591 | 126.0406
6.5 | 1.0323 | 0.00857 | -0.0566 | 120.4551
7 | 1.0748 | 0.00898 | -0.0548 | 119.6882
7.5 | 1.1077 | 0.00937 | -0.051 | 118.2177
8 | 1.1436 | 0.00979 | -0.048 | 116.8131
8.5 | 1.1792 | 0.01029 | -0.0452 | 114.5967
9 | 1.2146 | 0.01084 | -0.0424 | 112.048
9.5 | 1.2495 | 0.01141 | -0.0397 | 109.5092
10 | 1.2812 | 0.01205 | -0.0366 | 106.3237
10.5 | 1.329 | 0.01272 | -0.037 | 104.4811
11 | 1.3637 | 0.01353 | -0.0348 | 100.7908
11.5 | 1.3961 | 0.01449 | -0.0325 | 96.3492
12 | 1.4282 | 0.0155 | -0.0302 | 92.1419
12.5 | 1.4601 | 0.01656 | -0.0281 | 88.1703
13 | 1.4889 | 0.01782 | -0.0257 | 83.5522
13.5 | 1.5162 | 0.0192 | -0.0234 | 78.9688
14 | 1.5444 | 0.0206 | -0.0213 | 74.9709
14.5 | 1.5692 | 0.02225 | -0.0191 | 70.5258
15 | 1.5899 | 0.02425 | -0.0166 | 65.5629
15.5 | 1.6129 | 0.02619 | -0.0147 | 61.5846
16 | 1.6309 | 0.02859 | -0.0124 | 57.0444
16.5 | 1.6515 | 0.03086 | -0.0108 | 53.5159
17 | 1.6667 | 0.03367 | -0.0089 | 49.501
17.5 | 1.6769 | 0.03702 | -0.007 | 45.2971
18 | 1.6908 | 0.04022 | -0.0057 | 42.0388
18.5 | 1.702 | 0.04383 | -0.0046 | 38.8319
19 | 1.7081 | 0.04809 | -0.0037 | 35.5188
19.5 | 1.7148 | 0.05255 | -0.0034 | 32.6318
20 | 1.7141 | 0.05801 | -0.0033 | 29.5484

## 107. Re 10M Mach 0.10 (1)
BIGFOIL.COM POLAR EXPORT
NACA66-613 a=0.2
NACA66-613 a=0.2 |  |  |  | Cl Max: | 1.402 | at alpha= | 11 | deg
JavaFoil+Calcfoil stall+Eppler ext transition |  |  |  | L/D Max: | 139.95 | at alpha= | 5.5 | deg
Re: | 10000000 |  |  | Cd Min: | 0.00513 | at alpha= | 2 | deg
Mach: | 0.1 |  |  | Cl=0 at alpha= | -3.2 | deg
|  |  |  | @ Cl=0.1, Cd= | 0.0063231
|  |  |  | @ Cl=0.4, Cd= | 0.00663
|  |  |  | @ Cl=0.6, Cd= | 0.0052093
alpha (deg) | Cl | Cd | Cm | Cl/Cd
-16 | -0.358 | 0.12462 | -0.015 | -2.874
-15.5 | -0.373 | 0.1165 | -0.015 | -3.205
-15 | -0.388 | 0.11055 | -0.016 | -3.514
-14.5 | -0.403 | 0.10296 | -0.016 | -3.914
-14 | -0.416 | 0.09911 | -0.016 | -4.202
-13.5 | -0.429 | 0.09357 | -0.017 | -4.583
-13 | -0.44 | 0.08895 | -0.017 | -4.942
-12.5 | -0.449 | 0.08399 | -0.017 | -5.34
-12 | -0.455 | 0.07904 | -0.018 | -5.758
-11.5 | -0.459 | 0.0727 | -0.018 | -6.315
-11 | -0.46 | 0.06856 | -0.019 | -6.708
-10.5 | -0.457 | 0.06426 | -0.019 | -7.115
-10 | -0.451 | 0.06058 | -0.02 | -7.441
-9.5 | -0.44 | 0.05723 | -0.02 | -7.689
-9 | -0.426 | 0.05362 | -0.021 | -7.937
-8.5 | -0.406 | 0.05073 | -0.021 | -8.009
-8 | -0.383 | 0.04738 | -0.022 | -8.091
-7.5 | -0.359 | 0.0419 | -0.025 | -8.559
-7 | -0.402 | 0.00687 | -0.045 | -58.492
-6.5 | -0.359 | 0.00675 | -0.045 | -53.118
-6 | -0.312 | 0.00655 | -0.046 | -47.581
-5.5 | -0.261 | 0.00635 | -0.047 | -41.12
-5 | -0.208 | 0.00621 | -0.048 | -33.463
-4.5 | -0.152 | 0.00635 | -0.049 | -23.973
-4 | -0.095 | 0.00631 | -0.05 | -14.967
-3.5 | -0.036 | 0.00631 | -0.05 | -5.654
-3 | 0.024 | 0.00634 | -0.051 | 3.781
-2.5 | 0.084 | 0.00631 | -0.052 | 13.329
-2 | 0.145 | 0.00636 | -0.053 | 22.755
-1.5 | 0.205 | 0.00638 | -0.054 | 32.172
-1 | 0.266 | 0.00647 | -0.055 | 41.176
-0.5 | 0.327 | 0.00654 | -0.056 | 50.038
0 | 0.388 | 0.00666 | -0.057 | 58.247
0.5 | 0.448 | 0.00651 | -0.057 | 68.85
1 | 0.508 | 0.00657 | -0.058 | 77.276
1.5 | 0.568 | 0.0053 | -0.059 | 107.235
2 | 0.628 | 0.00513 | -0.06 | 122.266
2.5 | 0.687 | 0.00534 | -0.061 | 128.502
3 | 0.746 | 0.00612 | -0.062 | 121.865
3.5 | 0.805 | 0.00635 | -0.063 | 126.764
4 | 0.863 | 0.00657 | -0.064 | 131.284
4.5 | 0.921 | 0.00678 | -0.064 | 135.777
5 | 0.977 | 0.00707 | -0.065 | 138.086
5.5 | 1.031 | 0.00737 | -0.066 | 139.95
6 | 1.081 | 0.00979 | -0.067 | 110.45
6.5 | 1.132 | 0.0102 | -0.068 | 110.931
7 | 1.181 | 0.01067 | -0.068 | 110.678
7.5 | 1.227 | 0.01105 | -0.069 | 111.122
8 | 1.271 | 0.01158 | -0.07 | 109.763
8.5 | 1.309 | 0.01212 | -0.071 | 107.997
9 | 1.342 | 0.01271 | -0.072 | 105.55
9.5 | 1.37 | 0.01337 | -0.073 | 102.477
10 | 1.39 | 0.01406 | -0.073 | 98.818
10.5 | 1.4 | 0.01482 | -0.074 | 94.49
11 | 1.402 | 0.01566 | -0.075 | 89.504
11.5 | 1.397 | 0.01655 | -0.076 | 84.371
12 | 1.383 | 0.01766 | -0.077 | 78.307
12.5 | 1.362 | 0.01879 | -0.077 | 72.475
13 | 1.334 | 0.02006 | -0.078 | 66.478
13.5 | 1.3 | 0.02127 | -0.079 | 61.096
14 | 1.259 | 0.02284 | -0.08 | 55.132
14.5 | 1.213 | 0.0252 | -0.08 | 48.125
15 | 1.165 | 0.02665 | -0.081 | 43.741
15.5 | 1.113 | 0.02889 | -0.081 | 38.547
16 | 1.057 | 0.03225 | -0.081 | 32.781

## 108. Re 10M Mach 0.10 (2)
BIGFOIL.COM POLAR EXPORT
NACA66-613 a=0.2
NACA66-613 a=0.2 |  |  |  | Cl Max: | 1.7016 | at alpha= | 19.5 | deg
XFOIL ncrit=9 |  |  |  | L/D Max: | 167.809 | at alpha= | 3 | deg
Re: | 10000000 |  |  | Cd Min: | 0.06242 | at alpha= | 20 | deg
Mach: | 0.1 |  |  | Cl=0 at alpha= | -3.3974 | deg
|  |  |  | @ Cl=0.1, Cd= | 0.0051469
|  |  |  | @ Cl=0.4, Cd= | 0.0050983
|  |  |  | @ Cl=0.6, Cd= | 0.0042365
alpha (deg) | Cl | Cd | Cm | Cl/Cd
-15.5 | -1.2277 | 0.02452 | -0.0711 | -50.0693
-15 | -1.208 | 0.02137 | -0.0673 | -56.5278
-14.5 | -1.1749 | 0.01924 | -0.0646 | -61.0655
-14 | -1.1348 | 0.01765 | -0.0627 | -64.2946
-13.5 | -1.0915 | 0.01623 | -0.0611 | -67.252
-13 | -1.044 | 0.01525 | -0.0601 | -68.459
-12.5 | -0.9965 | 0.01409 | -0.059 | -70.7239
-12 | -0.9462 | 0.01324 | -0.0582 | -71.4653
-11.5 | -0.8954 | 0.01238 | -0.0576 | -72.3263
-11 | -0.8438 | 0.01155 | -0.0571 | -73.0563
-10.5 | -0.7922 | 0.0106 | -0.0565 | -74.7358
-10 | -0.7392 | 0.00984 | -0.0561 | -75.122
-9.5 | -0.6856 | 0.00918 | -0.0559 | -74.6841
-9 | -0.6319 | 0.00854 | -0.0556 | -73.993
-8.5 | -0.5771 | 0.00809 | -0.0556 | -71.335
-8 | -0.5216 | 0.00769 | -0.0556 | -67.8283
-7.5 | -0.466 | 0.00731 | -0.0557 | -63.7483
-7 | -0.4108 | 0.00689 | -0.0557 | -59.6226
-6.5 | -0.3552 | 0.00654 | -0.0559 | -54.3119
-6 | -0.2989 | 0.00624 | -0.0561 | -47.9006
-5.5 | -0.2419 | 0.006 | -0.0565 | -40.3167
-5 | -0.1843 | 0.00584 | -0.0571 | -31.5582
-4.5 | -0.1272 | 0.00566 | -0.0575 | -22.4735
-4 | -0.0697 | 0.00546 | -0.0581 | -12.7656
-3.5 | -0.0119 | 0.00532 | -0.0587 | -2.2368
-3 | 0.0461 | 0.00523 | -0.0594 | 8.8145
-2.5 | 0.1045 | 0.00514 | -0.0602 | 20.3307
-2 | 0.1619 | 0.005 | -0.0608 | 32.38
-1.5 | 0.2196 | 0.00493 | -0.0615 | 44.5436
-1 | 0.2769 | 0.00493 | -0.0622 | 56.1663
-0.5 | 0.3338 | 0.00501 | -0.0628 | 66.6267
0 | 0.3905 | 0.00509 | -0.0634 | 76.7191
0.5 | 0.4476 | 0.00514 | -0.0641 | 87.0817
1 | 0.5041 | 0.00521 | -0.0647 | 96.7562
1.5 | 0.5598 | 0.00514 | -0.0652 | 108.9105
2 | 0.6083 | 0.00405 | -0.0649 | 150.1975
2.5 | 0.6643 | 0.00412 | -0.0654 | 161.2379
3 | 0.7199 | 0.00429 | -0.0659 | 167.8089
3.5 | 0.7729 | 0.00466 | -0.066 | 165.8584
4 | 0.822 | 0.00524 | -0.0653 | 156.8702
4.5 | 0.8725 | 0.00569 | -0.0649 | 153.3392
5 | 0.9181 | 0.00632 | -0.0637 | 145.269
5.5 | 0.9569 | 0.00722 | -0.0611 | 132.5346
6 | 0.997 | 0.00793 | -0.0588 | 125.7251
6.5 | 1.0353 | 0.00863 | -0.0561 | 119.9652
7 | 1.0743 | 0.00902 | -0.0534 | 119.102
7.5 | 1.1071 | 0.00946 | -0.0496 | 117.0296
8 | 1.144 | 0.0099 | -0.0467 | 115.5556
8.5 | 1.1802 | 0.01043 | -0.0439 | 113.1544
9 | 1.2162 | 0.01099 | -0.0412 | 110.6642
9.5 | 1.2511 | 0.0116 | -0.0385 | 107.8534
10 | 1.2819 | 0.01225 | -0.035 | 104.6449
11 | 1.3665 | 0.01382 | -0.0335 | 98.8784
11.5 | 1.3988 | 0.01484 | -0.0311 | 94.2588
12 | 1.4312 | 0.01588 | -0.0288 | 90.1259
12.5 | 1.4625 | 0.01703 | -0.0265 | 85.8779
13 | 1.4903 | 0.01839 | -0.024 | 81.0386
13.5 | 1.5183 | 0.01981 | -0.0217 | 76.6431
14 | 1.5457 | 0.02132 | -0.0194 | 72.5
14.5 | 1.5685 | 0.02321 | -0.0169 | 67.5786
15 | 1.59 | 0.02525 | -0.0145 | 62.9703
15.5 | 1.6133 | 0.02729 | -0.0126 | 59.1169
16 | 1.6272 | 0.03008 | -0.01 | 54.0957
16.5 | 1.6473 | 0.03253 | -0.0083 | 50.6394
17 | 1.6619 | 0.03555 | -0.0065 | 46.7482
17.5 | 1.6753 | 0.03877 | -0.0049 | 43.2112
18 | 1.688 | 0.04225 | -0.0036 | 39.9527
18.5 | 1.6951 | 0.04641 | -0.0025 | 36.5245
19 | 1.6982 | 0.05124 | -0.0017 | 33.1421
19.5 | 1.7016 | 0.05631 | -0.0016 | 30.2184
20 | 1.698 | 0.06242 | -0.0019 | 27.2028

## 109. Re 10M Mach 0.25 (1)
BIGFOIL.COM POLAR EXPORT
NACA66-613 a=0.2
NACA66-613 a=0.2 |  |  |  | Cl Max: | 1.385 | at alpha= | 10 | deg
JavaFoil+Calcfoil stall+Eppler ext transition |  |  |  | L/D Max: | 138.493 | at alpha= | 5.5 | deg
Re: | 10000000 |  |  | Cd Min: | 0.00509 | at alpha= | 1.5 | deg
Mach: | 0.25 |  |  | Cl=0 at alpha= | -3.2016 | deg
|  |  |  | @ Cl=0.1, Cd= | 0.0063635
|  |  |  | @ Cl=0.4, Cd= | 0.0067084
|  |  |  | @ Cl=0.6, Cd= | 0.0051374
alpha (deg) | Cl | Cd | Cm | Cl/Cd
-14 | -0.063 | 0.10052 | -0.017 | -0.63
-13.5 | -0.133 | 0.09679 | -0.017 | -1.371
-13 | -0.192 | 0.09229 | -0.017 | -2.082
-12.5 | -0.237 | 0.09 | -0.017 | -2.635
-12 | -0.276 | 0.08437 | -0.017 | -3.268
-11.5 | -0.309 | 0.08063 | -0.018 | -3.829
-11 | -0.336 | 0.07313 | -0.019 | -4.599
-10.5 | -0.358 | 0.06852 | -0.019 | -5.224
-10 | -0.373 | 0.06568 | -0.019 | -5.68
-9.5 | -0.382 | 0.06017 | -0.02 | -6.342
-9 | -0.383 | 0.05624 | -0.02 | -6.807
-8.5 | -0.377 | 0.0524 | -0.021 | -7.197
-8 | -0.364 | 0.04914 | -0.022 | -7.416
-7.5 | -0.345 | 0.04511 | -0.023 | -7.657
-7 | -0.32 | 0.0418 | -0.024 | -7.666
-6.5 | -0.292 | 0.03737 | -0.028 | -7.802
-6 | -0.314 | 0.00666 | -0.047 | -47.112
-5.5 | -0.265 | 0.00647 | -0.048 | -40.902
-5 | -0.212 | 0.00629 | -0.049 | -33.611
-4.5 | -0.155 | 0.00644 | -0.05 | -24.134
-4 | -0.097 | 0.00639 | -0.051 | -15.134
-3.5 | -0.037 | 0.00638 | -0.052 | -5.728
-3 | 0.025 | 0.00639 | -0.053 | 3.846
-2.5 | 0.086 | 0.00635 | -0.054 | 13.597
-2 | 0.148 | 0.00641 | -0.054 | 23.164
-1.5 | 0.211 | 0.00646 | -0.055 | 32.643
-1 | 0.273 | 0.00651 | -0.056 | 41.993
-0.5 | 0.336 | 0.00662 | -0.057 | 50.79
0 | 0.399 | 0.00671 | -0.058 | 59.416
0.5 | 0.46 | 0.00661 | -0.059 | 69.627
1 | 0.522 | 0.00673 | -0.06 | 77.501
1.5 | 0.583 | 0.00509 | -0.061 | 114.538
2 | 0.644 | 0.00526 | -0.062 | 122.511
2.5 | 0.705 | 0.00601 | -0.063 | 117.243
3 | 0.765 | 0.00628 | -0.063 | 121.85
3.5 | 0.825 | 0.00653 | -0.064 | 126.278
4 | 0.885 | 0.00676 | -0.065 | 130.87
4.5 | 0.944 | 0.007 | -0.066 | 134.869
5 | 1.001 | 0.0073 | -0.067 | 137.12
5.5 | 1.057 | 0.00763 | -0.068 | 138.493
6 | 1.107 | 0.0102 | -0.068 | 108.541
6.5 | 1.158 | 0.01066 | -0.069 | 108.608
7 | 1.207 | 0.01117 | -0.07 | 108.045
7.5 | 1.252 | 0.01163 | -0.071 | 107.714
8 | 1.294 | 0.0122 | -0.072 | 106.072
8.5 | 1.328 | 0.01285 | -0.073 | 103.365
9 | 1.356 | 0.0135 | -0.074 | 100.412
9.5 | 1.377 | 0.01429 | -0.074 | 96.371
10 | 1.385 | 0.01509 | -0.075 | 91.782
10.5 | 1.38 | 0.01602 | -0.076 | 86.13
11 | 1.361 | 0.01721 | -0.077 | 79.113
11.5 | 1.33 | 0.01835 | -0.078 | 72.466
12 | 1.285 | 0.01971 | -0.078 | 65.197
12.5 | 1.228 | 0.02133 | -0.079 | 57.558
13 | 1.157 | 0.02331 | -0.08 | 49.658
13.5 | 1.075 | 0.02561 | -0.08 | 41.999
14 | 0.981 | 0.02921 | -0.08 | 33.565
14.5 | 0.867 | 0.0377 | -0.079 | 23.007
15 | 0.671 | 0.10607 | -0.049 | 6.326

## 110. Re 10M Mach 0.25 (2)
BIGFOIL.COM POLAR EXPORT
NACA66-613 a=0.2
NACA66-613 a=0.2 |  |  |  | Cl Max: | 1.6464 | at alpha= | 17.5 | deg
XFOIL ncrit=9 |  |  |  | L/D Max: | 169.726 | at alpha= | 3 | deg
Re: | 10000000 |  |  | Cd Min: | 0.14376 | at alpha= | -14.5 | deg
Mach: | 0.25 |  |  | Cl=0 at alpha= | -3.406 | deg
|  |  |  | @ Cl=0.1, Cd= | 0.0051769
|  |  |  | @ Cl=0.4, Cd= | 0.0051137
|  |  |  | @ Cl=0.6, Cd= | 0.004751
alpha (deg) | Cl | Cd | Cm | Cl/Cd
-14.5 | -0.3514 | 0.14376 | -0.0418 | -2.4444
-14 | -0.3318 | 0.13819 | -0.0454 | -2.401
-13.5 | -0.3925 | 0.11249 | -0.0559 | -3.4892
-13 | -0.3681 | 0.1085 | -0.0585 | -3.3926
-12.5 | -0.3857 | 0.09623 | -0.065 | -4.0081
-12 | -0.4335 | 0.08007 | -0.0742 | -5.414
-11.5 | -0.4567 | 0.06922 | -0.0822 | -6.5978
-11 | -0.4955 | 0.06024 | -0.0875 | -8.2254
-10.5 | -0.5459 | 0.05298 | -0.0829 | -10.3039
-10 | -0.7101 | 0.02239 | -0.0711 | -31.7151
-9.5 | -0.714 | 0.01162 | -0.065 | -61.4458
-9 | -0.6596 | 0.01012 | -0.0636 | -65.1779
-8.5 | -0.6024 | 0.00916 | -0.0626 | -65.7642
-8 | -0.5445 | 0.00839 | -0.0618 | -64.8987
-7.5 | -0.4858 | 0.00783 | -0.0612 | -62.0434
-7 | -0.4268 | 0.00739 | -0.0608 | -57.7537
-6.5 | -0.3687 | 0.00689 | -0.0603 | -53.5123
-6 | -0.3098 | 0.00649 | -0.0601 | -47.735
-5.5 | -0.251 | 0.00614 | -0.06 | -40.8795
-5 | -0.191 | 0.00594 | -0.0602 | -32.1549
-4.5 | -0.1307 | 0.0058 | -0.0606 | -22.5345
-4 | -0.0713 | 0.00553 | -0.0608 | -12.8933
-3.5 | -0.0113 | 0.00537 | -0.0613 | -2.1043
-3 | 0.0488 | 0.00527 | -0.0619 | 9.26
-2.5 | 0.1093 | 0.00516 | -0.0626 | 21.1822
-2 | 0.1688 | 0.00503 | -0.0631 | 33.5586
-1.5 | 0.2284 | 0.00495 | -0.0638 | 46.1414
-1 | 0.2874 | 0.00496 | -0.0644 | 57.9435
-0.5 | 0.346 | 0.00504 | -0.0649 | 68.6508
0 | 0.4046 | 0.00512 | -0.0655 | 79.0234
0.5 | 0.463 | 0.00519 | -0.0662 | 89.21
1 | 0.5216 | 0.00525 | -0.0668 | 99.3524
1.5 | 0.5787 | 0.00523 | -0.0672 | 110.6501
2 | 0.6285 | 0.00411 | -0.0668 | 152.9197
2.5 | 0.6858 | 0.00421 | -0.0673 | 162.8979
3 | 0.7434 | 0.00438 | -0.0677 | 169.726
4 | 0.8488 | 0.00527 | -0.0669 | 161.0626
4.5 | 0.8989 | 0.00579 | -0.066 | 155.2504
6 | 1.0137 | 0.00824 | -0.0565 | 123.0218
6.5 | 1.036 | 0.00896 | -0.05 | 115.625
7 | 1.0721 | 0.0095 | -0.0465 | 112.8526
7.5 | 1.1097 | 0.01006 | -0.0433 | 110.3082
8 | 1.1493 | 0.01062 | -0.0406 | 108.2203
8.5 | 1.1863 | 0.0113 | -0.0376 | 104.9823
9 | 1.2239 | 0.01198 | -0.0348 | 102.1619
9.5 | 1.2581 | 0.01276 | -0.0314 | 98.5972
10 | 1.3069 | 0.01359 | -0.0313 | 96.1663
11 | 1.3802 | 0.0157 | -0.0265 | 87.9108
11.5 | 1.4139 | 0.01694 | -0.0238 | 83.4652
12 | 1.4464 | 0.01826 | -0.0211 | 79.2114
12.5 | 1.475 | 0.01989 | -0.0181 | 74.1579
13 | 1.5038 | 0.02157 | -0.0154 | 69.7172
13.5 | 1.5274 | 0.02369 | -0.0124 | 64.4745
14 | 1.5519 | 0.02587 | -0.0096 | 59.9884
14.5 | 1.5739 | 0.02833 | -0.0069 | 55.5559
15 | 1.5937 | 0.03104 | -0.0043 | 51.3434
15.5 | 1.6063 | 0.03444 | -0.0015 | 46.6405
16 | 1.6202 | 0.03793 | 0.0009 | 42.7155
16.5 | 1.6333 | 0.0417 | 0.0027 | 39.1679
17 | 1.6426 | 0.04604 | 0.0043 | 35.6777
17.5 | 1.6464 | 0.05115 | 0.0054 | 32.1877
18 | 1.6463 | 0.05701 | 0.0059 | 28.8774
18.5 | 1.6398 | 0.0639 | 0.0057 | 25.662
19 | 1.6344 | 0.07112 | 0.0047 | 22.9809
19.5 | 1.6122 | 0.08078 | 0.0023 | 19.9579
20 | 1.5933 | 0.09056 | -0.0009 | 17.5939

## 111. Re 10M Mach 0.50 (1)
BIGFOIL.COM POLAR EXPORT
NACA66-613 a=0.2
NACA66-613 a=0.2 |  |  |  | Cl Max: | 1.336 | at alpha= | 8 | deg
JavaFoil+Calcfoil stall+Eppler ext transition |  |  |  | L/D Max: | 130.06 | at alpha= | 5 | deg
Re: | 10000000 |  |  | Cd Min: | 0.0064 | at alpha= | 2 | deg
Mach: | 0.5 |  |  | Cl=0 at alpha= | -3.2015 | deg
|  |  |  | @ Cl=0.1, Cd= | 0.0066741
|  |  |  | @ Cl=0.4, Cd= | 0.0067418
|  |  |  | @ Cl=0.6, Cd= | 0.0073837
alpha (deg) | Cl | Cd | Cm | Cl/Cd
-20 | -0.93 | 0.15096 | -0.018 | -6.162
-19.5 | -0.903 | 0.14361 | -0.018 | -6.29
-19 | -0.876 | 0.13572 | -0.019 | -6.458
-18.5 | -0.849 | 0.12842 | -0.019 | -6.613
-18 | -0.822 | 0.13439 | -0.019 | -6.119
-17.5 | -0.794 | 0.12711 | -0.019 | -6.248
-17 | -0.766 | 0.12071 | -0.02 | -6.348
-16.5 | -0.739 | 0.11253 | -0.02 | -6.57
-16 | -0.712 | 0.10601 | -0.021 | -6.717
-15.5 | -0.685 | 0.09976 | -0.021 | -6.868
-15 | -0.658 | 0.09348 | -0.022 | -7.044
-14.5 | -0.627 | 0.10276 | -0.02 | -6.105
-14 | -0.6 | 0.09633 | -0.021 | -6.226
-13.5 | -0.572 | 0.08839 | -0.021 | -6.477
-13 | -0.546 | 0.08094 | -0.022 | -6.742
-12.5 | -0.519 | 0.07484 | -0.024 | -6.936
-12 | -0.493 | 0.06915 | -0.025 | -7.126
-11.5 | -0.466 | 0.06426 | -0.026 | -7.248
-11 | -0.443 | 0.05538 | -0.029 | -7.997
-10.5 | -0.496 | 0.00968 | -0.044 | -51.236
-10 | -0.377 | 0.07024 | -0.022 | -5.371
-9.5 | -0.35 | 0.06262 | -0.023 | -5.581
-9 | -0.322 | 0.05638 | -0.023 | -5.71
-8.5 | -0.294 | 0.0516 | -0.024 | -5.705
-8 | -0.267 | 0.04798 | -0.025 | -5.563
-7.5 | -0.239 | 0.04436 | -0.027 | -5.399
-7 | -0.212 | 0.04133 | -0.028 | -5.131
-6.5 | -0.183 | 0.0445 | -0.024 | -4.107
-6 | -0.155 | 0.04244 | -0.024 | -3.651
-5.5 | -0.127 | 0.04196 | -0.024 | -3.033
-5 | -0.169 | 0.03623 | -0.027 | -4.651
-4.5 | -0.132 | 0.03334 | -0.029 | -3.972
-4 | -0.105 | 0.00677 | -0.057 | -15.454
-3.5 | -0.04 | 0.00669 | -0.058 | -5.992
-3 | 0.027 | 0.00672 | -0.059 | 4.039
-2.5 | 0.096 | 0.00667 | -0.06 | 14.379
-2 | 0.165 | 0.00674 | -0.061 | 24.513
-1.5 | 0.235 | 0.00678 | -0.062 | 34.669
-1 | 0.305 | 0.00694 | -0.063 | 43.964
-0.5 | 0.375 | 0.00658 | -0.064 | 57.076
0 | 0.443 | 0.00702 | -0.065 | 63.204
0.5 | 0.512 | 0.00715 | -0.066 | 71.527
1 | 0.58 | 0.00733 | -0.067 | 79.083
1.5 | 0.647 | 0.00751 | -0.067 | 86.131
2 | 0.715 | 0.0064 | -0.068 | 111.566
2.5 | 0.782 | 0.00674 | -0.069 | 115.925
3 | 0.848 | 0.00708 | -0.07 | 119.835
3.5 | 0.915 | 0.0074 | -0.071 | 123.532
4 | 0.98 | 0.00772 | -0.072 | 126.992
4.5 | 1.045 | 0.00808 | -0.073 | 129.433
5 | 1.107 | 0.00851 | -0.074 | 130.06
5.5 | 1.161 | 0.01156 | -0.075 | 100.42
6 | 1.215 | 0.01224 | -0.076 | 99.263
6.5 | 1.262 | 0.01295 | -0.077 | 97.466
7 | 1.302 | 0.01382 | -0.078 | 94.195
7.5 | 1.329 | 0.01483 | -0.079 | 89.604
8 | 1.336 | 0.0159 | -0.08 | 84.014
8.5 | 1.285 | 0.01731 | -0.08 | 74.237
9 | 0.993 | 0.02002 | -0.081 | 49.606
9.5 | 0.827 | 0.02061 | -0.082 | 40.154
10 | 0.855 | 0.02296 | -0.083 | 37.244
10.5 | 0.888 | 0.02244 | -0.084 | 39.575
11 | 0.917 | 0.02463 | -0.085 | 37.207
11.5 | 0.943 | 0.02758 | -0.085 | 34.203
12 | 0.833 | 0.08049 | -0.055 | 10.35
12.5 | 1.003 | 0.02939 | -0.087 | 34.135
13 | 1.028 | 0.03316 | -0.088 | 31.003

## 112. Re 10M Mach 0.50 (2)
BIGFOIL.COM POLAR EXPORT
NACA66-613 a=0.2
NACA66-613 a=0.2 |  |  |  | Cl Max: | 1.4329 | at alpha= | 11 | deg
XFOIL ncrit=9 |  |  |  | L/D Max: | 174.324 | at alpha= | 3.5 | deg
Re: | 10000000 |  |  | Cd Min: | 0.23645 | at alpha= | -19.5 | deg
Mach: | 0.5 |  |  | Cl=0 at alpha= | -3.4538 | deg
|  |  |  | @ Cl=0.1, Cd= | 0.0054803
|  |  |  | @ Cl=0.4, Cd= | 0.0052171
|  |  |  | @ Cl=0.6, Cd= | 0.005531
alpha (deg) | Cl | Cd | Cm | Cl/Cd
-19.5 | -0.5389 | 0.23645 | 0.0039 | -2.2791
-19 | -0.5174 | 0.22803 | -0.0011 | -2.269
-18.5 | -0.4956 | 0.21984 | -0.006 | -2.2544
-18 | -0.4728 | 0.21261 | -0.011 | -2.2238
-17.5 | -0.4505 | 0.20492 | -0.0158 | -2.1984
-17 | -0.4262 | 0.19845 | -0.0205 | -2.1476
-16.5 | -0.4044 | 0.19046 | -0.0252 | -2.1233
-16 | -0.3831 | 0.18245 | -0.0299 | -2.0998
-15.5 | -0.3618 | 0.17472 | -0.0345 | -2.0707
-14.5 | -0.3231 | 0.15832 | -0.0437 | -2.0408
-14 | -0.3062 | 0.14954 | -0.0483 | -2.0476
-13.5 | -0.2858 | 0.14245 | -0.0527 | -2.0063
-13 | -0.266 | 0.1352 | -0.057 | -1.9675
-12.5 | -0.2467 | 0.12818 | -0.0612 | -1.9246
-12 | -0.2322 | 0.11994 | -0.0656 | -1.936
-11.5 | -0.2169 | 0.11239 | -0.0698 | -1.9299
-11 | -0.2047 | 0.10441 | -0.074 | -1.9605
-10.5 | -0.1975 | 0.09589 | -0.0785 | -2.0597
-10 | -0.1909 | 0.08781 | -0.0827 | -2.174
-9.5 | -0.1857 | 0.08009 | -0.0869 | -2.3186
-9 | -0.1981 | 0.07027 | -0.0923 | -2.8191
-8.5 | -0.1858 | 0.06457 | -0.0961 | -2.8775
-8 | -0.2257 | 0.05489 | -0.102 | -4.1119
-7.5 | -0.2327 | 0.05086 | -0.099 | -4.5753
-7 | -0.2397 | 0.04412 | -0.0974 | -5.4329
-6.5 | -0.2497 | 0.03533 | -0.0939 | -7.0676
-6 | -0.2455 | 0.02662 | -0.0891 | -9.2224
-5.5 | -0.2399 | 0.01641 | -0.0829 | -14.6191
-5 | -0.2171 | 0.00716 | -0.0781 | -30.3212
-4.5 | -0.1492 | 0.0063 | -0.0758 | -23.6825
-4 | -0.0764 | 0.00607 | -0.0749 | -12.5865
-3.5 | -0.0065 | 0.00578 | -0.0741 | -1.1246
-3 | 0.0638 | 0.00559 | -0.0739 | 11.4132
-2.5 | 0.1331 | 0.00538 | -0.0739 | 24.7398
-2 | 0.2019 | 0.00523 | -0.0741 | 38.6042
-1.5 | 0.2695 | 0.00508 | -0.0743 | 53.0512
-1 | 0.3362 | 0.0051 | -0.0745 | 65.9216
-0.5 | 0.4016 | 0.00522 | -0.0748 | 76.9349
0 | 0.4676 | 0.00532 | -0.0751 | 87.8947
0.5 | 0.5331 | 0.00542 | -0.0755 | 98.3579
1 | 0.5987 | 0.00553 | -0.0759 | 108.264
1.5 | 0.6633 | 0.00558 | -0.0761 | 118.871
2 | 0.7161 | 0.00451 | -0.0748 | 158.7805
2.5 | 0.7798 | 0.00462 | -0.0747 | 168.7879
3 | 0.8428 | 0.00485 | -0.0744 | 173.7732
3.5 | 0.903 | 0.00518 | -0.0734 | 174.3243
4 | 0.9593 | 0.00561 | -0.0716 | 170.9982
4.5 | 1.0031 | 0.00626 | -0.0674 | 160.2396
5 | 1.0216 | 0.00705 | -0.0582 | 144.9078
5.5 | 1.0328 | 0.0084 | -0.0487 | 122.9524
7 | 1.0956 | 0.01329 | -0.0279 | 82.4379
7.5 | 1.1382 | 0.0144 | -0.0241 | 79.0417
8 | 1.1809 | 0.01558 | -0.0204 | 75.7959
8.5 | 1.2208 | 0.01689 | -0.0162 | 72.2795
9 | 1.2586 | 0.01827 | -0.0116 | 68.8889
9.5 | 1.3324 | 0.02034 | -0.0145 | 65.5064
10.5 | 1.41 | 0.02483 | -0.007 | 56.7861
11 | 1.4329 | 0.02805 | -0.0018 | 51.0838
11.5 | 1.4244 | 0.03335 | 0.0047 | 42.7106
12 | 1.3994 | 0.03996 | 0.0107 | 35.02
12.5 | 1.3672 | 0.04777 | 0.0153 | 28.6205
13 | 1.3315 | 0.05674 | 0.0177 | 23.4667
13.5 | 1.2964 | 0.06682 | 0.0177 | 19.4014
14 | 1.2613 | 0.0782 | 0.0152 | 16.1292
14.5 | 1.2283 | 0.09058 | 0.0105 | 13.5604
15 | 1.1964 | 0.10393 | 0.0039 | 11.5116
15.5 | 1.1661 | 0.11798 | -0.0041 | 9.8839
16 | 1.1412 | 0.13209 | -0.0128 | 8.6396

## 113. Re 12M Mach 0.00 (1)
BIGFOIL.COM POLAR EXPORT
NACA66-613 a=0.2
NACA66-613 a=0.2 |  |  |  | Cl Max: | 1.408 | at alpha= | 11 | deg
JavaFoil+Calcfoil stall+Eppler ext transition |  |  |  | L/D Max: | 140.969 | at alpha= | 5.5 | deg
Re: | 12000000 |  |  | Cd Min: | 0.00522 | at alpha= | 1.5 | deg
Mach: | 0 |  |  | Cl=0 at alpha= | -3.2 | deg
|  |  |  | @ Cl=0.1, Cd= | 0.0062773
|  |  |  | @ Cl=0.4, Cd= | 0.0066193
|  |  |  | @ Cl=0.6, Cd= | 0.0053192
alpha (deg) | Cl | Cd | Cm | Cl/Cd
-16.5 | -0.387 | 0.12562 | -0.015 | -3.08
-16 | -0.4 | 0.11998 | -0.015 | -3.335
-15.5 | -0.413 | 0.1116 | -0.016 | -3.703
-15 | -0.426 | 0.10889 | -0.016 | -3.908
-14.5 | -0.437 | 0.10082 | -0.016 | -4.338
-14 | -0.448 | 0.09562 | -0.016 | -4.686
-13.5 | -0.457 | 0.09161 | -0.017 | -4.993
-13 | -0.465 | 0.08662 | -0.017 | -5.372
-12.5 | -0.471 | 0.0818 | -0.018 | -5.76
-12 | -0.475 | 0.0769 | -0.018 | -6.173
-11.5 | -0.476 | 0.07174 | -0.019 | -6.634
-11 | -0.474 | 0.06746 | -0.019 | -7.024
-10.5 | -0.469 | 0.06338 | -0.02 | -7.396
-10 | -0.46 | 0.05934 | -0.02 | -7.752
-9.5 | -0.447 | 0.05644 | -0.021 | -7.923
-9 | -0.431 | 0.05285 | -0.021 | -8.152
-8.5 | -0.41 | 0.05004 | -0.022 | -8.194
-8 | -0.386 | 0.04669 | -0.023 | -8.262
-7.5 | -0.36 | 0.04182 | -0.025 | -8.597
-7 | -0.402 | 0.00676 | -0.044 | -59.519
-6.5 | -0.359 | 0.00663 | -0.045 | -54.075
-6 | -0.311 | 0.00647 | -0.046 | -48.085
-5.5 | -0.26 | 0.00646 | -0.047 | -40.308
-5 | -0.207 | 0.00636 | -0.048 | -32.539
-4.5 | -0.152 | 0.00632 | -0.048 | -23.995
-4 | -0.094 | 0.00633 | -0.049 | -14.874
-3.5 | -0.036 | 0.00627 | -0.05 | -5.667
-3 | 0.024 | 0.00622 | -0.051 | 3.831
-2.5 | 0.084 | 0.00628 | -0.052 | 13.334
-2 | 0.144 | 0.00627 | -0.053 | 22.947
-1.5 | 0.204 | 0.00634 | -0.054 | 32.231
-1 | 0.265 | 0.0064 | -0.054 | 41.385
-0.5 | 0.326 | 0.00651 | -0.055 | 50.019
0 | 0.386 | 0.00661 | -0.056 | 58.38
0.5 | 0.446 | 0.00665 | -0.057 | 67.111
1 | 0.506 | 0.00649 | -0.058 | 77.881
1.5 | 0.565 | 0.00522 | -0.059 | 108.285
2 | 0.625 | 0.00539 | -0.06 | 115.831
2.5 | 0.684 | 0.00528 | -0.061 | 129.404
3 | 0.743 | 0.00544 | -0.062 | 136.604
3.5 | 0.801 | 0.00622 | -0.062 | 128.825
4 | 0.859 | 0.0064 | -0.063 | 134.339
4.5 | 0.917 | 0.00666 | -0.064 | 137.598
5 | 0.973 | 0.00692 | -0.065 | 140.598
5.5 | 1.027 | 0.00729 | -0.066 | 140.969
6 | 1.077 | 0.00942 | -0.067 | 114.341
6.5 | 1.128 | 0.00982 | -0.067 | 114.849
7 | 1.177 | 0.01024 | -0.068 | 114.918
7.5 | 1.224 | 0.01071 | -0.069 | 114.318
8 | 1.268 | 0.01111 | -0.07 | 114.083
8.5 | 1.306 | 0.01161 | -0.071 | 112.499
9 | 1.34 | 0.01218 | -0.072 | 110.017
9.5 | 1.369 | 0.01278 | -0.072 | 107.162
10 | 1.391 | 0.01347 | -0.073 | 103.204
10.5 | 1.403 | 0.01414 | -0.074 | 99.242
11 | 1.408 | 0.01494 | -0.075 | 94.231
11.5 | 1.405 | 0.01584 | -0.076 | 88.717
12 | 1.395 | 0.01693 | -0.076 | 82.416
12.5 | 1.379 | 0.01782 | -0.077 | 77.369
13 | 1.356 | 0.01898 | -0.078 | 71.417
13.5 | 1.327 | 0.02007 | -0.079 | 66.101
14 | 1.292 | 0.02147 | -0.079 | 60.205
14.5 | 1.252 | 0.0236 | -0.08 | 53.063
15 | 1.21 | 0.02485 | -0.081 | 48.71
15.5 | 1.163 | 0.02762 | -0.081 | 42.09
16 | 1.116 | 0.02933 | -0.082 | 38.045

## 114. Re 12M Mach 0.00 (2)
BIGFOIL.COM POLAR EXPORT
NACA66-613 a=0.2
NACA66-613 a=0.2 |  |  |  | Cl Max: | 1.7311 | at alpha= | 19.5 | deg
XFOIL ncrit=9 |  |  |  | L/D Max: | 167.15 | at alpha= | 3 | deg
Re: | 12000000 |  |  | Cd Min: | 0.05607 | at alpha= | 20 | deg
Mach: | 0 |  |  | Cl=0 at alpha= | -3.386 | deg
|  |  |  | @ Cl=0.1, Cd= | 0.0049821
|  |  |  | @ Cl=0.4, Cd= | 0.0050538
|  |  |  | @ Cl=0.6, Cd= | 0.004179
alpha (deg) | Cl | Cd | Cm | Cl/Cd
-18.5 | -1.2465 | 0.03912 | -0.0931 | -31.8635
-18 | -1.3048 | 0.03193 | -0.087 | -40.8644
-17.5 | -1.2971 | 0.03002 | -0.0827 | -43.2079
-17 | -1.3712 | 0.02255 | -0.0683 | -60.8071
-16.5 | -1.3435 | 0.02078 | -0.0652 | -64.6535
-16 | -1.3101 | 0.01923 | -0.0628 | -68.1279
-15.5 | -1.2723 | 0.01788 | -0.0609 | -71.1577
-15 | -1.231 | 0.01672 | -0.0594 | -73.6244
-14.5 | -1.1871 | 0.0157 | -0.0582 | -75.6115
-14 | -1.1412 | 0.01478 | -0.0572 | -77.2124
-13.5 | -1.0941 | 0.01389 | -0.0564 | -78.7689
-13 | -1.0448 | 0.0132 | -0.0558 | -79.1515
-12.5 | -0.9954 | 0.01241 | -0.0552 | -80.2095
-12 | -0.9445 | 0.01178 | -0.0549 | -80.1783
-11.5 | -0.8931 | 0.01113 | -0.0546 | -80.2426
-10.5 | -0.7884 | 0.0099 | -0.0542 | -79.6364
-10 | -0.7357 | 0.00927 | -0.0541 | -79.3635
-9.5 | -0.6824 | 0.00871 | -0.054 | -78.3467
-9 | -0.6294 | 0.00811 | -0.0539 | -77.6079
-8.5 | -0.575 | 0.00767 | -0.054 | -74.9674
-8 | -0.5199 | 0.00733 | -0.0542 | -70.9277
-7.5 | -0.4646 | 0.00701 | -0.0544 | -66.2767
-7 | -0.4097 | 0.00662 | -0.0546 | -61.8882
-6.5 | -0.3542 | 0.00629 | -0.0548 | -56.3116
-6 | -0.2983 | 0.006 | -0.0552 | -49.7167
-5.5 | -0.242 | 0.00577 | -0.0556 | -41.9411
-5 | -0.1849 | 0.00562 | -0.0562 | -32.9004
-4.5 | -0.1275 | 0.00546 | -0.0568 | -23.3516
-4 | -0.0706 | 0.00526 | -0.0574 | -13.4221
-3.5 | -0.0132 | 0.00514 | -0.058 | -2.5681
-3 | 0.0447 | 0.00503 | -0.0588 | 8.8867
-2.5 | 0.1024 | 0.00498 | -0.0596 | 20.5622
-2 | 0.1598 | 0.00489 | -0.0602 | 32.6789
-1.5 | 0.2168 | 0.00487 | -0.0609 | 44.5175
-1 | 0.2733 | 0.00492 | -0.0615 | 55.5488
-0.5 | 0.3301 | 0.00499 | -0.0621 | 66.1523
0 | 0.387 | 0.00504 | -0.0628 | 76.7857
0.5 | 0.4436 | 0.0051 | -0.0635 | 86.9804
1 | 0.5002 | 0.00515 | -0.0642 | 97.1262
1.5 | 0.5559 | 0.00514 | -0.0647 | 108.1518
2 | 0.605 | 0.00407 | -0.0646 | 148.6486
2.5 | 0.6601 | 0.00413 | -0.0651 | 159.8305
3 | 0.7154 | 0.00428 | -0.0656 | 167.1495
3.5 | 0.7668 | 0.00473 | -0.0654 | 162.1142
4 | 0.8164 | 0.00527 | -0.0649 | 154.9146
4.5 | 0.8665 | 0.00571 | -0.0646 | 151.7513
5 | 0.9109 | 0.00642 | -0.0631 | 141.8847
5.5 | 0.9526 | 0.00718 | -0.0612 | 132.6741
6 | 0.9952 | 0.00782 | -0.0595 | 127.2634
6.5 | 1.0381 | 0.00835 | -0.0577 | 124.3234
7 | 1.083 | 0.00873 | -0.0564 | 124.055
7.5 | 1.1206 | 0.00909 | -0.0535 | 123.2783
8 | 1.1552 | 0.00948 | -0.0501 | 121.8565
8.5 | 1.1896 | 0.00998 | -0.047 | 119.1984
9 | 1.2263 | 0.01046 | -0.0444 | 117.2371
9.5 | 1.2608 | 0.01106 | -0.0416 | 113.9964
10 | 1.2953 | 0.01166 | -0.039 | 111.0892
10.5 | 1.3258 | 0.01223 | -0.0355 | 108.4056
12 | 1.44 | 0.01485 | -0.0317 | 96.9697
12.5 | 1.471 | 0.01592 | -0.0294 | 92.3995
13 | 1.4995 | 0.01717 | -0.027 | 87.3326
13.5 | 1.5287 | 0.01842 | -0.0248 | 82.9913
14 | 1.5567 | 0.01981 | -0.0226 | 78.5815
14.5 | 1.5797 | 0.02153 | -0.0201 | 73.372
15 | 1.6036 | 0.0233 | -0.0179 | 68.824
15.5 | 1.6273 | 0.02514 | -0.0159 | 64.7295
16 | 1.6426 | 0.02768 | -0.0134 | 59.3425
16.5 | 1.6638 | 0.02987 | -0.0117 | 55.7014
17 | 1.6801 | 0.03253 | -0.0097 | 51.6477
17.5 | 1.696 | 0.03535 | -0.0081 | 47.9774
18 | 1.7105 | 0.03837 | -0.0067 | 44.5791
18.5 | 1.7211 | 0.04191 | -0.0053 | 41.0666
19 | 1.7222 | 0.04656 | -0.004 | 36.9888
19.5 | 1.7311 | 0.05068 | -0.0035 | 34.1575
20 | 1.7302 | 0.05607 | -0.0033 | 30.8579

## 115. Re 12M Mach 0.10 (1)
BIGFOIL.COM POLAR EXPORT
NACA66-613 a=0.2
NACA66-613 a=0.2 |  |  |  | Cl Max: | 1.404 | at alpha= | 11 | deg
JavaFoil+Calcfoil stall+Eppler ext transition |  |  |  | L/D Max: | 146.368 | at alpha= | 3 | deg
Re: | 12000000 |  |  | Cd Min: | 0.00509 | at alpha= | 2 | deg
Mach: | 0.1 |  |  | Cl=0 at alpha= | -3.2 | deg
|  |  |  | @ Cl=0.1, Cd= | 0.0062805
|  |  |  | @ Cl=0.4, Cd= | 0.006572
|  |  |  | @ Cl=0.6, Cd= | 0.0051693
alpha (deg) | Cl | Cd | Cm | Cl/Cd
-16 | -0.358 | 0.12225 | -0.015 | -2.93
-15.5 | -0.374 | 0.11664 | -0.015 | -3.202
-15 | -0.389 | 0.11068 | -0.016 | -3.51
-14.5 | -0.403 | 0.10206 | -0.016 | -3.949
-14 | -0.416 | 0.09916 | -0.016 | -4.2
-13.5 | -0.429 | 0.09352 | -0.017 | -4.586
-13 | -0.44 | 0.08819 | -0.017 | -4.986
-12.5 | -0.449 | 0.08302 | -0.018 | -5.404
-12 | -0.455 | 0.07837 | -0.018 | -5.809
-11.5 | -0.459 | 0.07268 | -0.018 | -6.318
-11 | -0.46 | 0.06813 | -0.019 | -6.752
-10.5 | -0.457 | 0.06389 | -0.019 | -7.158
-10 | -0.451 | 0.05984 | -0.02 | -7.536
-9.5 | -0.44 | 0.05688 | -0.02 | -7.74
-9 | -0.426 | 0.05318 | -0.021 | -8.007
-8.5 | -0.407 | 0.05032 | -0.021 | -8.08
-8 | -0.384 | 0.04718 | -0.022 | -8.129
-7.5 | -0.36 | 0.04037 | -0.027 | -8.922
-7 | -0.402 | 0.0067 | -0.045 | -59.997
-6.5 | -0.359 | 0.0066 | -0.045 | -54.327
-6 | -0.312 | 0.00643 | -0.046 | -48.456
-5.5 | -0.261 | 0.00646 | -0.047 | -40.404
-5 | -0.208 | 0.00638 | -0.048 | -32.59
-4.5 | -0.152 | 0.00631 | -0.049 | -24.108
-4 | -0.095 | 0.00633 | -0.05 | -14.93
-3.5 | -0.036 | 0.00628 | -0.05 | -5.679
-3 | 0.024 | 0.00627 | -0.051 | 3.821
-2.5 | 0.084 | 0.00627 | -0.052 | 13.425
-2 | 0.145 | 0.00631 | -0.053 | 22.914
-1.5 | 0.205 | 0.00634 | -0.054 | 32.367
-1 | 0.266 | 0.00644 | -0.055 | 41.324
-0.5 | 0.327 | 0.00648 | -0.056 | 50.478
0 | 0.388 | 0.0066 | -0.057 | 58.796
0.5 | 0.448 | 0.00646 | -0.057 | 69.438
1 | 0.508 | 0.00653 | -0.058 | 77.807
1.5 | 0.568 | 0.00526 | -0.059 | 107.991
2 | 0.628 | 0.00509 | -0.06 | 123.334
2.5 | 0.687 | 0.0053 | -0.061 | 129.663
3 | 0.746 | 0.0051 | -0.062 | 146.368
3.5 | 0.805 | 0.00625 | -0.063 | 128.726
4 | 0.863 | 0.00645 | -0.064 | 133.854
4.5 | 0.921 | 0.00669 | -0.064 | 137.772
5 | 0.977 | 0.00695 | -0.065 | 140.547
5.5 | 1.032 | 0.00733 | -0.066 | 140.73
6 | 1.082 | 0.00948 | -0.067 | 114.109
6.5 | 1.133 | 0.00989 | -0.068 | 114.559
7 | 1.182 | 0.01034 | -0.069 | 114.285
7.5 | 1.229 | 0.0108 | -0.069 | 113.707
8 | 1.272 | 0.01121 | -0.07 | 113.427
8.5 | 1.31 | 0.01171 | -0.071 | 111.823
9 | 1.343 | 0.0123 | -0.072 | 109.193
9.5 | 1.372 | 0.01293 | -0.073 | 106.047
10 | 1.391 | 0.01365 | -0.074 | 101.933
10.5 | 1.401 | 0.01438 | -0.074 | 97.446
11 | 1.404 | 0.01515 | -0.075 | 92.666
11.5 | 1.398 | 0.01609 | -0.076 | 86.916
12 | 1.385 | 0.01707 | -0.077 | 81.113
12.5 | 1.364 | 0.01815 | -0.077 | 75.128
13 | 1.335 | 0.01937 | -0.078 | 68.934
13.5 | 1.301 | 0.02069 | -0.079 | 62.876
14 | 1.261 | 0.02203 | -0.08 | 57.248
14.5 | 1.215 | 0.02437 | -0.08 | 49.843
15 | 1.167 | 0.02574 | -0.081 | 45.329
15.5 | 1.115 | 0.02797 | -0.081 | 39.847
16 | 1.06 | 0.03078 | -0.082 | 34.431

## 116. Re 12M Mach 0.10 (2)
BIGFOIL.COM POLAR EXPORT
NACA66-613 a=0.2
NACA66-613 a=0.2 |  |  |  | Cl Max: | 1.719 | at alpha= | 19.5 | deg
XFOIL ncrit=9 |  |  |  | L/D Max: | 167.349 | at alpha= | 3 | deg
Re: | 12000000 |  |  | Cd Min: | 0.06009 | at alpha= | 20 | deg
Mach: | 0.1 |  |  | Cl=0 at alpha= | -3.3875 | deg
|  |  |  | @ Cl=0.1, Cd= | 0.0049828
|  |  |  | @ Cl=0.4, Cd= | 0.0050511
|  |  |  | @ Cl=0.6, Cd= | 0.004267
alpha (deg) | Cl | Cd | Cm | Cl/Cd
-16 | -1.2612 | 0.02594 | -0.0737 | -48.6199
-15.5 | -1.2606 | 0.02134 | -0.068 | -59.0722
-15 | -1.2293 | 0.01918 | -0.0651 | -64.0928
-14.5 | -1.1914 | 0.01744 | -0.0629 | -68.3142
-14 | -1.1481 | 0.01613 | -0.0612 | -71.1779
-13.5 | -1.1024 | 0.01495 | -0.0599 | -73.7391
-13 | -1.0535 | 0.01406 | -0.0589 | -74.9289
-12.5 | -1.0044 | 0.01309 | -0.058 | -76.7303
-12 | -0.9531 | 0.01234 | -0.0573 | -77.2366
-11.5 | -0.9014 | 0.01159 | -0.0568 | -77.7739
-11 | -0.8485 | 0.01094 | -0.0564 | -77.5594
-10.5 | -0.7953 | 0.01027 | -0.056 | -77.4391
-10 | -0.742 | 0.00956 | -0.0557 | -77.6151
-9.5 | -0.6882 | 0.00894 | -0.0555 | -76.9799
-9 | -0.6343 | 0.00831 | -0.0552 | -76.3297
-8.5 | -0.5796 | 0.0078 | -0.0551 | -74.3077
-8 | -0.5242 | 0.0074 | -0.0552 | -70.8378
-7.5 | -0.4681 | 0.00709 | -0.0553 | -66.0226
-7 | -0.4125 | 0.0067 | -0.0554 | -61.5672
-6.5 | -0.3566 | 0.00635 | -0.0556 | -56.1575
-6 | -0.3005 | 0.00603 | -0.0558 | -49.8342
-5.5 | -0.2437 | 0.00579 | -0.0562 | -42.0898
-5 | -0.1861 | 0.00564 | -0.0568 | -32.9965
-4.5 | -0.1282 | 0.00548 | -0.0574 | -23.3942
-4 | -0.0709 | 0.00528 | -0.0579 | -13.428
-3.5 | -0.0131 | 0.00515 | -0.0585 | -2.5437
-3 | 0.0451 | 0.00503 | -0.0592 | 8.9662
-2.5 | 0.1033 | 0.00498 | -0.06 | 20.743
-2 | 0.161 | 0.00489 | -0.0607 | 32.9243
-1.5 | 0.2184 | 0.00487 | -0.0613 | 44.846
-1 | 0.2752 | 0.00493 | -0.0619 | 55.8215
-0.5 | 0.3322 | 0.00499 | -0.0625 | 66.5731
0 | 0.3895 | 0.00504 | -0.0632 | 77.2817
0.5 | 0.4464 | 0.0051 | -0.0639 | 87.5294
1 | 0.5033 | 0.00516 | -0.0646 | 97.5388
1.5 | 0.5594 | 0.00515 | -0.0651 | 108.6214
2 | 0.6086 | 0.00408 | -0.0649 | 149.1667
2.5 | 0.6641 | 0.00414 | -0.0654 | 160.4106
3 | 0.7196 | 0.0043 | -0.0659 | 167.3488
3.5 | 0.7716 | 0.00472 | -0.0658 | 163.4746
4 | 0.8211 | 0.00528 | -0.0652 | 155.5114
4.5 | 0.8713 | 0.00573 | -0.0648 | 152.0593
5 | 0.9156 | 0.00645 | -0.0633 | 141.9535
5.5 | 0.9568 | 0.00722 | -0.0611 | 132.5208
6 | 0.9988 | 0.00788 | -0.0591 | 126.7513
6.5 | 1.0416 | 0.00841 | -0.0573 | 123.8526
7 | 1.0859 | 0.00879 | -0.0557 | 123.5381
7.5 | 1.1194 | 0.00917 | -0.0519 | 122.072
8 | 1.1553 | 0.00958 | -0.0487 | 120.595
8.5 | 1.1906 | 0.0101 | -0.0457 | 117.8812
9 | 1.2275 | 0.01061 | -0.0431 | 115.6927
9.5 | 1.262 | 0.01124 | -0.0403 | 112.2776
10 | 1.2967 | 0.01186 | -0.0375 | 109.3339
10.5 | 1.3294 | 0.01245 | -0.0345 | 106.7791
12 | 1.4429 | 0.01523 | -0.0302 | 94.7406
12.5 | 1.4736 | 0.01637 | -0.0278 | 90.0183
13 | 1.5025 | 0.01766 | -0.0253 | 85.0793
13.5 | 1.532 | 0.01897 | -0.0231 | 80.7591
14 | 1.5584 | 0.02051 | -0.0207 | 75.9824
14.5 | 1.5819 | 0.0223 | -0.0182 | 70.9372
15 | 1.6067 | 0.0241 | -0.016 | 66.668
15.5 | 1.6284 | 0.02618 | -0.0138 | 62.2002
16 | 1.643 | 0.02888 | -0.0112 | 56.8906
16.5 | 1.6621 | 0.03133 | -0.0093 | 53.0514
17 | 1.6793 | 0.03407 | -0.0075 | 49.2897
17.5 | 1.6942 | 0.03708 | -0.0059 | 45.6904
18 | 1.706 | 0.04052 | -0.0043 | 42.1027
18.5 | 1.713 | 0.04459 | -0.003 | 38.4167
19 | 1.7132 | 0.04957 | -0.0019 | 34.5612
19.5 | 1.719 | 0.05426 | -0.0016 | 31.6808
20 | 1.7166 | 0.06009 | -0.0017 | 28.5671

## 117. Re 12M Mach 0.25 (1)
BIGFOIL.COM POLAR EXPORT
NACA66-613 a=0.2
NACA66-613 a=0.2 |  |  |  | Cl Max: | 1.387 | at alpha= | 10 | deg
JavaFoil+Calcfoil stall+Eppler ext transition |  |  |  | L/D Max: | 139.642 | at alpha= | 5 | deg
Re: | 12000000 |  |  | Cd Min: | 0.00505 | at alpha= | 1.5 | deg
Mach: | 0.25 |  |  | Cl=0 at alpha= | -3.2016 | deg
|  |  |  | @ Cl=0.1, Cd= | 0.0063458
|  |  |  | @ Cl=0.4, Cd= | 0.006737
|  |  |  | @ Cl=0.6, Cd= | 0.0050946
alpha (deg) | Cl | Cd | Cm | Cl/Cd
-14 | -0.063 | 0.10028 | -0.017 | -0.631
-13.5 | -0.133 | 0.09597 | -0.017 | -1.382
-13 | -0.192 | 0.09084 | -0.017 | -2.115
-12.5 | -0.237 | 0.08891 | -0.017 | -2.668
-12 | -0.276 | 0.08355 | -0.018 | -3.3
-11.5 | -0.309 | 0.07916 | -0.018 | -3.9
-11 | -0.336 | 0.07311 | -0.019 | -4.6
-10.5 | -0.358 | 0.06864 | -0.019 | -5.215
-10 | -0.373 | 0.06503 | -0.019 | -5.738
-9.5 | -0.382 | 0.05968 | -0.02 | -6.394
-9 | -0.383 | 0.05628 | -0.02 | -6.802
-8.5 | -0.377 | 0.05215 | -0.021 | -7.233
-8 | -0.364 | 0.04855 | -0.022 | -7.507
-7.5 | -0.346 | 0.0447 | -0.023 | -7.732
-7 | -0.321 | 0.04111 | -0.025 | -7.809
-6.5 | -0.295 | 0.03401 | -0.031 | -8.68
-6 | -0.314 | 0.00657 | -0.047 | -47.774
-5.5 | -0.265 | 0.00657 | -0.048 | -40.274
-5 | -0.212 | 0.00647 | -0.049 | -32.678
-4.5 | -0.155 | 0.00637 | -0.05 | -24.4
-4 | -0.097 | 0.00639 | -0.051 | -15.131
-3.5 | -0.037 | 0.00635 | -0.052 | -5.755
-3 | 0.025 | 0.00635 | -0.053 | 3.871
-2.5 | 0.086 | 0.00633 | -0.054 | 13.636
-2 | 0.148 | 0.0064 | -0.054 | 23.215
-1.5 | 0.211 | 0.00642 | -0.055 | 32.833
-1 | 0.273 | 0.00654 | -0.056 | 41.823
-0.5 | 0.336 | 0.00662 | -0.057 | 50.805
0 | 0.399 | 0.00674 | -0.058 | 59.175
0.5 | 0.46 | 0.00656 | -0.059 | 70.181
1 | 0.522 | 0.00662 | -0.06 | 78.858
1.5 | 0.583 | 0.00505 | -0.061 | 115.547
2 | 0.644 | 0.00521 | -0.062 | 123.63
2.5 | 0.705 | 0.00598 | -0.063 | 117.986
3 | 0.765 | 0.00621 | -0.063 | 123.311
3.5 | 0.826 | 0.00642 | -0.064 | 128.516
4 | 0.886 | 0.00663 | -0.065 | 133.49
4.5 | 0.945 | 0.0069 | -0.066 | 137.022
5 | 1.002 | 0.00718 | -0.067 | 139.642
5.5 | 1.057 | 0.00761 | -0.068 | 138.873
6 | 1.108 | 0.00989 | -0.069 | 111.999
6.5 | 1.159 | 0.01035 | -0.069 | 112.012
7 | 1.208 | 0.01082 | -0.07 | 111.657
7.5 | 1.254 | 0.01125 | -0.071 | 111.469
8 | 1.295 | 0.01181 | -0.072 | 109.729
8.5 | 1.329 | 0.01244 | -0.073 | 106.892
9 | 1.358 | 0.01309 | -0.074 | 103.676
9.5 | 1.378 | 0.01386 | -0.075 | 99.411
10 | 1.387 | 0.01459 | -0.075 | 95.035
10.5 | 1.381 | 0.01555 | -0.076 | 88.827
11 | 1.362 | 0.01676 | -0.077 | 81.273
11.5 | 1.331 | 0.01783 | -0.078 | 74.664
12 | 1.287 | 0.01905 | -0.079 | 67.564
12.5 | 1.229 | 0.02059 | -0.079 | 59.713
13 | 1.159 | 0.02249 | -0.08 | 51.54
13.5 | 1.077 | 0.02474 | -0.08 | 43.52
14 | 0.983 | 0.02778 | -0.081 | 35.398
14.5 | 0.874 | 0.03465 | -0.08 | 25.209
15 | 0.674 | 0.10312 | -0.052 | 6.535

## 118. Re 12M Mach 0.25 (2)
BIGFOIL.COM POLAR EXPORT
NACA66-613 a=0.2
NACA66-613 a=0.2 |  |  |  | Cl Max: | 1.6667 | at alpha= | 17.5 | deg
XFOIL ncrit=9 |  |  |  | L/D Max: | 170.046 | at alpha= | 3 | deg
Re: | 12000000 |  |  | Cd Min: | 0.15161 | at alpha= | -15 | deg
Mach: | 0.25 |  |  | Cl=0 at alpha= | -3.3949 | deg
|  |  |  | @ Cl=0.1, Cd= | 0.0050093
|  |  |  | @ Cl=0.4, Cd= | 0.0050861
|  |  |  | @ Cl=0.6, Cd= | 0.0047512
alpha (deg) | Cl | Cd | Cm | Cl/Cd
-15 | -0.3637 | 0.15161 | -0.0378 | -2.3989
-14.5 | -0.3952 | 0.13132 | -0.0458 | -3.0094
-14 | -0.3858 | 0.12344 | -0.0503 | -3.1254
-13.5 | -0.402 | 0.11029 | -0.0571 | -3.6449
-12.5 | -0.4315 | 0.08786 | -0.0697 | -4.9112
-12 | -0.4346 | 0.0797 | -0.0746 | -5.4529
-11.5 | -0.472 | 0.06692 | -0.0848 | -7.0532
-11 | -0.5125 | 0.05887 | -0.0875 | -8.7056
-10.5 | -0.5698 | 0.05023 | -0.0823 | -11.3438
-10 | -0.7693 | 0.01309 | -0.0663 | -58.7701
-9.5 | -0.717 | 0.01133 | -0.0646 | -63.2833
-9 | -0.6627 | 0.00978 | -0.0632 | -67.7607
-8.5 | -0.6052 | 0.00884 | -0.0622 | -68.4615
-8 | -0.5473 | 0.00809 | -0.0614 | -67.6514
-7.5 | -0.4886 | 0.00755 | -0.0608 | -64.7152
-7 | -0.4294 | 0.00711 | -0.0604 | -60.3938
-6.5 | -0.3703 | 0.00668 | -0.06 | -55.4341
-6 | -0.3115 | 0.00629 | -0.0598 | -49.5231
-5.5 | -0.2527 | 0.00595 | -0.0597 | -42.4706
-5 | -0.1929 | 0.00572 | -0.0599 | -33.7238
-4.5 | -0.1324 | 0.00555 | -0.0602 | -23.8559
-4 | -0.0726 | 0.00535 | -0.0606 | -13.5701
-3.5 | -0.0127 | 0.0052 | -0.061 | -2.4423
-3 | 0.0477 | 0.00507 | -0.0616 | 9.4083
-2.5 | 0.108 | 0.005 | -0.0623 | 21.6
-2 | 0.1679 | 0.00492 | -0.063 | 34.126
-1.5 | 0.2271 | 0.00488 | -0.0636 | 46.5369
-1 | 0.2856 | 0.00495 | -0.0641 | 57.697
0 | 0.4033 | 0.00509 | -0.0654 | 79.2338
0.5 | 0.4621 | 0.00513 | -0.066 | 90.078
1 | 0.5206 | 0.00521 | -0.0667 | 99.9232
1.5 | 0.5785 | 0.0052 | -0.0672 | 111.25
2 | 0.6288 | 0.00415 | -0.0669 | 151.5181
2.5 | 0.6861 | 0.00419 | -0.0673 | 163.747
3 | 0.7431 | 0.00437 | -0.0677 | 170.0458
3.5 | 0.7973 | 0.00474 | -0.0676 | 168.2068
4 | 0.8475 | 0.00533 | -0.0667 | 159.0056
4.5 | 0.8984 | 0.00579 | -0.066 | 155.1641
5 | 0.9414 | 0.00656 | -0.0637 | 143.5061
5.5 | 0.9788 | 0.00744 | -0.0604 | 131.5591
6 | 1.0163 | 0.00818 | -0.057 | 124.2421
6.5 | 1.0467 | 0.00871 | -0.052 | 120.1722
7 | 1.0825 | 0.0092 | -0.0483 | 117.663
7.5 | 1.1208 | 0.00972 | -0.0452 | 115.3086
8 | 1.1598 | 0.01027 | -0.0423 | 112.9309
8.5 | 1.1979 | 0.01089 | -0.0394 | 110
9 | 1.2358 | 0.01156 | -0.0366 | 106.9031
9.5 | 1.2712 | 0.01234 | -0.0334 | 103.0146
10 | 1.3061 | 0.01308 | -0.0302 | 99.8547
10.5 | 1.3571 | 0.01399 | -0.0306 | 97.005
11 | 1.3916 | 0.0151 | -0.0278 | 92.1589
11.5 | 1.4269 | 0.01623 | -0.0253 | 87.9174
12 | 1.458 | 0.01762 | -0.0224 | 82.7469
12.5 | 1.4886 | 0.01912 | -0.0195 | 77.8556
13 | 1.5179 | 0.02076 | -0.0168 | 73.1166
13.5 | 1.542 | 0.02282 | -0.0137 | 67.5723
14 | 1.5677 | 0.02491 | -0.011 | 62.9346
14.5 | 1.5901 | 0.02729 | -0.0082 | 58.2668
15 | 1.6102 | 0.02993 | -0.0055 | 53.7989
15.5 | 1.6262 | 0.03301 | -0.0028 | 49.2639
16 | 1.6391 | 0.03647 | -0.0002 | 44.9438
16.5 | 1.6539 | 0.03994 | 0.0019 | 41.4096
17 | 1.6617 | 0.04426 | 0.0038 | 37.5441
17.5 | 1.6667 | 0.04908 | 0.0053 | 33.9588
18 | 1.6664 | 0.05481 | 0.0061 | 30.4032
18.5 | 1.6579 | 0.06175 | 0.0062 | 26.8486
19 | 1.6548 | 0.06859 | 0.0054 | 24.126
19.5 | 1.6432 | 0.07676 | 0.0037 | 21.407
20 | 1.6281 | 0.08588 | 0.0009 | 18.9578

## 119. Re 12M Mach 0.50 (1)
BIGFOIL.COM POLAR EXPORT
NACA66-613 a=0.2
NACA66-613 a=0.2 |  |  |  | Cl Max: | 1.337 | at alpha= | 8 | deg
JavaFoil+Calcfoil stall+Eppler ext transition |  |  |  | L/D Max: | 132.731 | at alpha= | 5 | deg
Re: | 12000000 |  |  | Cd Min: | 0.0063 | at alpha= | 0 | deg
Mach: | 0.5 |  |  | Cl=0 at alpha= | -3.2015 | deg
|  |  |  | @ Cl=0.1, Cd= | 0.0066446
|  |  |  | @ Cl=0.4, Cd= | 0.0064467
|  |  |  | @ Cl=0.6, Cd= | 0.00732
alpha (deg) | Cl | Cd | Cm | Cl/Cd
-20 | -0.933 | 0.15098 | -0.018 | -6.178
-19.5 | -0.904 | 0.1415 | -0.019 | -6.392
-19 | -0.878 | 0.13356 | -0.019 | -6.572
-18.5 | -0.851 | 0.12601 | -0.019 | -6.751
-18 | -0.823 | 0.13126 | -0.019 | -6.269
-17.5 | -0.795 | 0.12524 | -0.02 | -6.345
-17 | -0.767 | 0.11853 | -0.02 | -6.469
-16.5 | -0.74 | 0.11191 | -0.02 | -6.613
-16 | -0.713 | 0.10405 | -0.021 | -6.857
-15.5 | -0.687 | 0.09737 | -0.022 | -7.057
-15 | -0.661 | 0.09043 | -0.023 | -7.308
-14.5 | -0.627 | 0.10133 | -0.02 | -6.192
-14 | -0.6 | 0.09521 | -0.021 | -6.301
-13.5 | -0.573 | 0.08665 | -0.022 | -6.615
-13 | -0.546 | 0.08046 | -0.023 | -6.79
-12.5 | -0.52 | 0.07322 | -0.024 | -7.105
-12 | -0.494 | 0.06674 | -0.026 | -7.409
-11.5 | -0.468 | 0.0618 | -0.027 | -7.571
-11 | -0.452 | 0.04697 | -0.032 | -9.618
-10.5 | -0.499 | 0.00918 | -0.045 | -54.356
-10 | -0.377 | 0.06905 | -0.023 | -5.464
-9.5 | -0.35 | 0.06148 | -0.023 | -5.685
-9 | -0.322 | 0.05538 | -0.024 | -5.813
-8.5 | -0.295 | 0.05115 | -0.025 | -5.76
-8 | -0.267 | 0.04754 | -0.026 | -5.619
-7.5 | -0.24 | 0.04344 | -0.028 | -5.526
-7 | -0.213 | 0.04048 | -0.029 | -5.252
-6.5 | -0.183 | 0.04416 | -0.024 | -4.14
-6 | -0.155 | 0.04246 | -0.024 | -3.65
-5.5 | -0.127 | 0.04158 | -0.024 | -3.06
-5 | -0.169 | 0.03627 | -0.027 | -4.647
-4.5 | -0.133 | 0.03299 | -0.03 | -4.02
-4 | -0.105 | 0.00677 | -0.057 | -15.45
-3.5 | -0.04 | 0.00668 | -0.058 | -6
-3 | 0.027 | 0.00667 | -0.059 | 4.069
-2.5 | 0.096 | 0.00664 | -0.06 | 14.424
-2 | 0.165 | 0.00672 | -0.061 | 24.572
-1.5 | 0.235 | 0.00675 | -0.062 | 34.811
-1 | 0.305 | 0.00694 | -0.063 | 43.977
-0.5 | 0.375 | 0.00653 | -0.064 | 57.468
0 | 0.444 | 0.0063 | -0.065 | 70.367
0.5 | 0.512 | 0.00713 | -0.066 | 71.806
1 | 0.58 | 0.00727 | -0.067 | 79.755
1.5 | 0.648 | 0.00744 | -0.068 | 87.059
2 | 0.715 | 0.00637 | -0.068 | 112.2
2.5 | 0.782 | 0.00668 | -0.069 | 117.045
3 | 0.849 | 0.00698 | -0.07 | 121.674
3.5 | 0.915 | 0.00725 | -0.071 | 126.16
4 | 0.981 | 0.00755 | -0.072 | 129.917
4.5 | 1.046 | 0.00796 | -0.073 | 131.488
5 | 1.108 | 0.00835 | -0.074 | 132.731
5.5 | 1.162 | 0.01131 | -0.075 | 102.754
6 | 1.216 | 0.01186 | -0.076 | 102.477
6.5 | 1.264 | 0.01256 | -0.077 | 100.582
7 | 1.303 | 0.01337 | -0.078 | 97.46
7.5 | 1.33 | 0.01434 | -0.079 | 92.749
8 | 1.337 | 0.01538 | -0.08 | 86.925
8.5 | 1.286 | 0.01678 | -0.081 | 76.648
9 | 0.994 | 0.01943 | -0.081 | 51.178
9.5 | 0.828 | 0.01994 | -0.082 | 41.53
10 | 0.856 | 0.02223 | -0.083 | 38.522
10.5 | 0.889 | 0.02171 | -0.084 | 40.945
11 | 0.918 | 0.02379 | -0.085 | 38.571
11.5 | 0.945 | 0.02659 | -0.085 | 35.537
12 | 0.957 | 0.03336 | -0.084 | 28.692
12.5 | 1.005 | 0.0283 | -0.087 | 35.502
13 | 1.03 | 0.03182 | -0.088 | 32.368

## 120. Re 12M Mach 0.50 (2)
BIGFOIL.COM POLAR EXPORT
NACA66-613 a=0.2
NACA66-613 a=0.2 |  |  |  | Cl Max: | 1.4575 | at alpha= | 11 | deg
XFOIL ncrit=9 |  |  |  | L/D Max: | 176.611 | at alpha= | 3 | deg
Re: | 12000000 |  |  | Cd Min: | 0.24455 | at alpha= | -20 | deg
Mach: | 0.5 |  |  | Cl=0 at alpha= | -3.438 | deg
|  |  |  | @ Cl=0.1, Cd= | 0.0052414
|  |  |  | @ Cl=0.4, Cd= | 0.0051703
|  |  |  | @ Cl=0.6, Cd= | 0.0054428
alpha (deg) | Cl | Cd | Cm | Cl/Cd
-20 | -0.5612 | 0.24455 | 0.0088 | -2.2948
-19.5 | -0.5389 | 0.23652 | 0.0037 | -2.2785
-19 | -0.517 | 0.22825 | -0.0012 | -2.2651
-18.5 | -0.4961 | 0.21939 | -0.0062 | -2.2613
-18 | -0.4732 | 0.21214 | -0.0111 | -2.2306
-17.5 | -0.451 | 0.20448 | -0.0159 | -2.2056
-17 | -0.4262 | 0.19824 | -0.0207 | -2.1499
-16.5 | -0.4043 | 0.19032 | -0.0254 | -2.1243
-16 | -0.3829 | 0.18242 | -0.03 | -2.099
-15.5 | -0.3614 | 0.17476 | -0.0346 | -2.068
-15 | -0.3431 | 0.16597 | -0.0393 | -2.0672
-14.5 | -0.3232 | 0.15804 | -0.0439 | -2.0451
-13.5 | -0.2869 | 0.14187 | -0.053 | -2.0223
-13 | -0.2672 | 0.13458 | -0.0573 | -1.9854
-12.5 | -0.2476 | 0.12761 | -0.0615 | -1.9403
-12 | -0.2336 | 0.11927 | -0.066 | -1.9586
-11.5 | -0.2188 | 0.11163 | -0.0702 | -1.96
-11 | -0.2078 | 0.1035 | -0.0746 | -2.0077
-10.5 | -0.2041 | 0.0944 | -0.0792 | -2.1621
-10 | -0.1951 | 0.08685 | -0.0833 | -2.2464
-9.5 | -0.1929 | 0.07866 | -0.0878 | -2.4523
-9 | -0.2086 | 0.06851 | -0.0937 | -3.0448
-8.5 | -0.1987 | 0.06259 | -0.098 | -3.1746
-8 | -0.2437 | 0.05355 | -0.1019 | -4.5509
-7.5 | -0.2463 | 0.04945 | -0.099 | -4.9808
-7 | -0.2511 | 0.04272 | -0.0971 | -5.8778
-6.5 | -0.261 | 0.03374 | -0.0933 | -7.7356
-6 | -0.2566 | 0.02494 | -0.0882 | -10.2887
-5.5 | -0.2534 | 0.0142 | -0.0818 | -17.8451
-5 | -0.221 | 0.00675 | -0.0776 | -32.7407
-4.5 | -0.1519 | 0.00603 | -0.0754 | -25.1907
-4 | -0.0795 | 0.0058 | -0.0744 | -13.7069
-3.5 | -0.0087 | 0.00554 | -0.0738 | -1.5704
-3 | 0.0615 | 0.00533 | -0.0735 | 11.5385
-2.5 | 0.131 | 0.00517 | -0.0735 | 25.3385
-2 | 0.2 | 0.00506 | -0.0737 | 39.5257
-1.5 | 0.2678 | 0.00502 | -0.074 | 53.3466
-1 | 0.3337 | 0.00508 | -0.0741 | 65.689
-0.5 | 0.3997 | 0.00517 | -0.0745 | 77.3114
0 | 0.4663 | 0.00524 | -0.075 | 88.9885
0.5 | 0.5322 | 0.00535 | -0.0754 | 99.4766
1 | 0.598 | 0.00544 | -0.0758 | 109.9265
1.5 | 0.6631 | 0.00553 | -0.0761 | 119.9096
2 | 0.7256 | 0.00547 | -0.076 | 132.6508
2.5 | 0.7806 | 0.00456 | -0.0749 | 171.1842
3 | 0.8442 | 0.00478 | -0.0747 | 176.6109
3.5 | 0.9036 | 0.00514 | -0.0736 | 175.7977
4 | 0.9603 | 0.00555 | -0.0719 | 173.027
4.5 | 1.0019 | 0.00626 | -0.0672 | 160.0479
5 | 1.0215 | 0.00701 | -0.0582 | 145.7204
5.5 | 1.0262 | 0.00854 | -0.0477 | 120.1639
6 | 1.0383 | 0.01027 | -0.0391 | 101.1003
6.5 | 1.0632 | 0.01181 | -0.0328 | 90.0254
7 | 1.1057 | 0.01285 | -0.029 | 86.0467
7.5 | 1.1506 | 0.01387 | -0.0255 | 82.956
8 | 1.1929 | 0.01507 | -0.0217 | 79.1573
8.5 | 1.2355 | 0.01629 | -0.0178 | 75.8441
9 | 1.2752 | 0.01769 | -0.0134 | 72.0859
9.5 | 1.3105 | 0.01925 | -0.0085 | 68.0779
10 | 1.3906 | 0.02146 | -0.0121 | 64.7996
10.5 | 1.4354 | 0.02397 | -0.0096 | 59.8832
11 | 1.4575 | 0.02726 | -0.0042 | 53.4666
11.5 | 1.4455 | 0.03282 | 0.0025 | 44.0433
12 | 1.4183 | 0.03954 | 0.0088 | 35.87
12.5 | 1.3798 | 0.04715 | 0.0147 | 29.2641
13 | 1.3409 | 0.05586 | 0.018 | 24.0047
13.5 | 1.3058 | 0.06575 | 0.0183 | 19.8601
14 | 1.2709 | 0.07699 | 0.016 | 16.5073
14.5 | 1.2376 | 0.08933 | 0.0114 | 13.8542
15 | 1.2055 | 0.10261 | 0.0049 | 11.7484
15.5 | 1.1751 | 0.11661 | -0.003 | 10.0772
16 | 1.1487 | 0.13088 | -0.0118 | 8.7767

## 121. Re 14M Mach 0.00 (1)
BIGFOIL.COM POLAR EXPORT
NACA66-613 a=0.2
NACA66-613 a=0.2 |  |  |  | Cl Max: | 1.409 | at alpha= | 11 | deg
JavaFoil+Calcfoil stall+Eppler ext transition |  |  |  | L/D Max: | 156.83 | at alpha= | 3.5 | deg
Re: | 14000000 |  |  | Cd Min: | 0.00511 | at alpha= | 3.5 | deg
Mach: | 0 |  |  | Cl=0 at alpha= | -3.2 | deg
|  |  |  | @ Cl=0.1, Cd= | 0.0062573
|  |  |  | @ Cl=0.4, Cd= | 0.0065787
|  |  |  | @ Cl=0.6, Cd= | 0.0053225
alpha (deg) | Cl | Cd | Cm | Cl/Cd
-16.5 | -0.387 | 0.12547 | -0.015 | -3.084
-16 | -0.4 | 0.11991 | -0.015 | -3.338
-15.5 | -0.413 | 0.11137 | -0.016 | -3.711
-15 | -0.426 | 0.10703 | -0.016 | -3.977
-14.5 | -0.437 | 0.10077 | -0.016 | -4.341
-14 | -0.448 | 0.09561 | -0.017 | -4.688
-13.5 | -0.458 | 0.09146 | -0.017 | -5.003
-13 | -0.465 | 0.0863 | -0.017 | -5.391
-12.5 | -0.471 | 0.08153 | -0.018 | -5.779
-12 | -0.475 | 0.07675 | -0.018 | -6.187
-11.5 | -0.476 | 0.07126 | -0.018 | -6.677
-11 | -0.474 | 0.067 | -0.019 | -7.075
-10.5 | -0.469 | 0.06284 | -0.02 | -7.461
-10 | -0.46 | 0.05886 | -0.02 | -7.818
-9.5 | -0.447 | 0.05599 | -0.021 | -7.988
-9 | -0.431 | 0.05241 | -0.022 | -8.222
-8.5 | -0.41 | 0.04971 | -0.022 | -8.249
-8 | -0.386 | 0.04655 | -0.023 | -8.289
-7.5 | -0.442 | 0.00681 | -0.044 | -64.891
-7 | -0.402 | 0.0067 | -0.044 | -60.037
-6.5 | -0.359 | 0.00668 | -0.045 | -53.693
-6 | -0.311 | 0.00653 | -0.046 | -47.649
-5.5 | -0.26 | 0.00645 | -0.047 | -40.396
-5 | -0.207 | 0.00636 | -0.048 | -32.588
-4.5 | -0.152 | 0.00628 | -0.048 | -24.116
-4 | -0.094 | 0.00626 | -0.049 | -15.024
-3.5 | -0.036 | 0.00623 | -0.05 | -5.7
-3 | 0.024 | 0.00621 | -0.051 | 3.841
-2.5 | 0.084 | 0.00626 | -0.052 | 13.382
-2 | 0.144 | 0.00625 | -0.053 | 23.045
-1.5 | 0.204 | 0.0063 | -0.054 | 32.43
-1 | 0.265 | 0.00641 | -0.054 | 41.349
-0.5 | 0.326 | 0.00643 | -0.055 | 50.6
0 | 0.386 | 0.00656 | -0.056 | 58.887
0.5 | 0.446 | 0.00664 | -0.057 | 67.227
1 | 0.506 | 0.00646 | -0.058 | 78.215
1.5 | 0.565 | 0.0052 | -0.059 | 108.741
2 | 0.625 | 0.00541 | -0.06 | 115.431
2.5 | 0.684 | 0.00521 | -0.061 | 131.347
3 | 0.743 | 0.00534 | -0.062 | 139.036
3.5 | 0.802 | 0.00511 | -0.062 | 156.83
4 | 0.86 | 0.00634 | -0.063 | 135.71
4.5 | 0.918 | 0.00658 | -0.064 | 139.435
5 | 0.973 | 0.00687 | -0.065 | 141.756
5.5 | 1.028 | 0.00732 | -0.066 | 140.409
6 | 1.078 | 0.00919 | -0.067 | 117.283
6.5 | 1.129 | 0.00957 | -0.067 | 117.993
7 | 1.178 | 0.00999 | -0.068 | 117.976
7.5 | 1.225 | 0.01044 | -0.069 | 117.38
8 | 1.269 | 0.01083 | -0.07 | 117.172
8.5 | 1.307 | 0.01133 | -0.071 | 115.338
9 | 1.341 | 0.01184 | -0.072 | 113.242
9.5 | 1.371 | 0.01242 | -0.072 | 110.347
10 | 1.392 | 0.01309 | -0.073 | 106.294
10.5 | 1.404 | 0.01379 | -0.074 | 101.817
11 | 1.409 | 0.01451 | -0.075 | 97.128
11.5 | 1.407 | 0.0154 | -0.076 | 91.365
12 | 1.397 | 0.01645 | -0.076 | 84.936
12.5 | 1.381 | 0.01732 | -0.077 | 79.718
13 | 1.357 | 0.01844 | -0.078 | 73.597
13.5 | 1.328 | 0.01963 | -0.079 | 67.636
14 | 1.293 | 0.02101 | -0.079 | 61.547
14.5 | 1.254 | 0.02292 | -0.08 | 54.683
15 | 1.212 | 0.02415 | -0.081 | 50.178
15.5 | 1.164 | 0.02668 | -0.081 | 43.645
16 | 1.118 | 0.02831 | -0.082 | 39.482

## 122. Re 14M Mach 0.00 (2)
BIGFOIL.COM POLAR EXPORT
NACA66-613 a=0.2
NACA66-613 a=0.2 |  |  |  | Cl Max: | 1.7462 | at alpha= | 20 | deg
XFOIL ncrit=9 |  |  |  | L/D Max: | 166.713 | at alpha= | 3 | deg
Re: | 14000000 |  |  | Cd Min: | 0.05972 | at alpha= | -18.5 | deg
Mach: | 0 |  |  | Cl=0 at alpha= | -3.3787 | deg
|  |  |  | @ Cl=0.1, Cd= | 0.0048613
|  |  |  | @ Cl=0.4, Cd= | 0.0050161
|  |  |  | @ Cl=0.6, Cd= | 0.0050556
alpha (deg) | Cl | Cd | Cm | Cl/Cd
-18.5 | -1.0473 | 0.05972 | -0.0879 | -17.5368
-17 | -1.3865 | 0.02132 | -0.0666 | -65.0328
-16.5 | -1.3565 | 0.01966 | -0.0637 | -68.998
-16 | -1.3206 | 0.01827 | -0.0616 | -72.2824
-15.5 | -1.2826 | 0.01688 | -0.0597 | -75.9834
-15 | -1.2399 | 0.01581 | -0.0583 | -78.425
-14.5 | -1.195 | 0.01484 | -0.0572 | -80.5256
-14 | -1.1482 | 0.014 | -0.0563 | -82.0143
-13.5 | -1.1003 | 0.01318 | -0.0555 | -83.4825
-13 | -1.0506 | 0.01251 | -0.055 | -83.9808
-12.5 | -1.0005 | 0.01181 | -0.0545 | -84.7163
-12 | -0.9491 | 0.01122 | -0.0542 | -84.59
-11.5 | -0.8972 | 0.01061 | -0.054 | -84.5617
-11 | -0.8445 | 0.01008 | -0.0539 | -83.7798
-10.5 | -0.7916 | 0.00953 | -0.0538 | -83.064
-9.5 | -0.6844 | 0.00852 | -0.0537 | -80.3286
-9 | -0.6311 | 0.00792 | -0.0536 | -79.6843
-8.5 | -0.5769 | 0.00747 | -0.0537 | -77.2289
-8 | -0.522 | 0.00712 | -0.0538 | -73.3146
-7.5 | -0.4663 | 0.00683 | -0.0541 | -68.2723
-7 | -0.4109 | 0.00647 | -0.0544 | -63.5085
-6.5 | -0.3554 | 0.00614 | -0.0546 | -57.8827
-6 | -0.2997 | 0.00585 | -0.0549 | -51.2308
-5.5 | -0.2433 | 0.00562 | -0.0554 | -43.2918
-5 | -0.186 | 0.00544 | -0.056 | -34.1912
-4 | -0.0715 | 0.00515 | -0.0572 | -13.8835
-3.5 | -0.014 | 0.00499 | -0.0579 | -2.8056
-3 | 0.0437 | 0.00491 | -0.0586 | 8.9002
-2.5 | 0.1015 | 0.00486 | -0.0594 | 20.8848
-2 | 0.1588 | 0.00485 | -0.0601 | 32.7423
-1.5 | 0.2153 | 0.00489 | -0.0607 | 44.0286
-1 | 0.2722 | 0.00491 | -0.0613 | 55.4379
-0.5 | 0.3291 | 0.00496 | -0.062 | 66.3508
0.5 | 0.4429 | 0.00505 | -0.0634 | 87.703
1 | 0.4996 | 0.00511 | -0.0641 | 97.7691
1.5 | 0.5555 | 0.00512 | -0.0647 | 108.4961
2 | 0.6108 | 0.00504 | -0.0652 | 121.1905
2.5 | 0.6601 | 0.00414 | -0.0651 | 159.4444
3 | 0.7152 | 0.00429 | -0.0656 | 166.7133
3.5 | 0.766 | 0.00476 | -0.0653 | 160.9244
4 | 0.8163 | 0.00526 | -0.065 | 155.1901
4.5 | 0.8651 | 0.00578 | -0.0643 | 149.6713
5 | 0.9099 | 0.00647 | -0.063 | 140.6337
5.5 | 0.9537 | 0.00714 | -0.0614 | 133.5714
6 | 0.9969 | 0.00775 | -0.0598 | 128.6323
6.5 | 1.0425 | 0.00819 | -0.0585 | 127.2894
7 | 1.0886 | 0.00854 | -0.0574 | 127.4707
7.5 | 1.1322 | 0.00888 | -0.0558 | 127.5
8 | 1.1649 | 0.00925 | -0.052 | 125.9351
8.5 | 1.1994 | 0.0097 | -0.0487 | 123.6495
9 | 1.2352 | 0.01018 | -0.046 | 121.336
9.5 | 1.2698 | 0.01076 | -0.0432 | 118.0112
10 | 1.3058 | 0.01131 | -0.0407 | 115.4553
10.5 | 1.3392 | 0.01194 | -0.0379 | 112.1608
11 | 1.3811 | 0.01265 | -0.0372 | 109.1779
12 | 1.449 | 0.01436 | -0.0329 | 100.9053
12.5 | 1.4794 | 0.01544 | -0.0304 | 95.8161
13 | 1.5097 | 0.01658 | -0.0282 | 91.0555
13.5 | 1.5393 | 0.01779 | -0.026 | 86.5261
14 | 1.5662 | 0.01922 | -0.0237 | 81.488
14.5 | 1.5912 | 0.0208 | -0.0213 | 76.5
15 | 1.617 | 0.0224 | -0.0192 | 72.1875
15.5 | 1.6393 | 0.02432 | -0.017 | 67.4054
16 | 1.6562 | 0.0267 | -0.0145 | 62.03
16.5 | 1.677 | 0.02888 | -0.0127 | 58.0679
17 | 1.6956 | 0.03129 | -0.0109 | 54.1898
17.5 | 1.7125 | 0.03396 | -0.0092 | 50.427
18 | 1.7257 | 0.03701 | -0.0075 | 46.6279
18.5 | 1.733 | 0.04076 | -0.0058 | 42.5172
19 | 1.7362 | 0.04509 | -0.0044 | 38.5052
19.5 | 1.7443 | 0.0492 | -0.0037 | 35.4533
20 | 1.7462 | 0.05418 | -0.0034 | 32.2296

## 123. Re 14M Mach 0.10 (1)
BIGFOIL.COM POLAR EXPORT
NACA66-613 a=0.2
NACA66-613 a=0.2 |  |  |  | Cl Max: | 1.405 | at alpha= | 11 | deg
JavaFoil+Calcfoil stall+Eppler ext transition |  |  |  | L/D Max: | 141.694 | at alpha= | 5 | deg
Re: | 14000000 |  |  | Cd Min: | 0.00522 | at alpha= | 2.5 | deg
Mach: | 0.1 |  |  | Cl=0 at alpha= | -3.2 | deg
|  |  |  | @ Cl=0.1, Cd= | 0.0062531
|  |  |  | @ Cl=0.4, Cd= | 0.006546
|  |  |  | @ Cl=0.6, Cd= | 0.0053293
alpha (deg) | Cl | Cd | Cm | Cl/Cd
-16 | -0.358 | 0.12227 | -0.015 | -2.93
-15.5 | -0.374 | 0.11449 | -0.015 | -3.263
-15 | -0.389 | 0.10863 | -0.016 | -3.577
-14.5 | -0.403 | 0.10185 | -0.016 | -3.957
-14 | -0.417 | 0.09737 | -0.016 | -4.278
-13.5 | -0.429 | 0.09199 | -0.017 | -4.663
-13 | -0.44 | 0.08679 | -0.017 | -5.066
-12.5 | -0.449 | 0.08268 | -0.017 | -5.426
-12 | -0.455 | 0.07803 | -0.018 | -5.833
-11.5 | -0.459 | 0.07208 | -0.018 | -6.37
-11 | -0.46 | 0.06835 | -0.019 | -6.729
-10.5 | -0.457 | 0.06377 | -0.02 | -7.174
-10 | -0.451 | 0.05961 | -0.02 | -7.569
-9.5 | -0.441 | 0.05665 | -0.021 | -7.776
-9 | -0.426 | 0.05297 | -0.021 | -8.042
-8.5 | -0.407 | 0.04995 | -0.022 | -8.145
-8 | -0.384 | 0.04695 | -0.022 | -8.172
-7.5 | -0.362 | 0.03878 | -0.028 | -9.336
-7 | -0.402 | 0.00671 | -0.045 | -59.906
-6.5 | -0.359 | 0.00674 | -0.045 | -53.242
-6 | -0.312 | 0.00657 | -0.046 | -47.422
-5.5 | -0.261 | 0.00647 | -0.047 | -40.364
-5 | -0.208 | 0.00635 | -0.048 | -32.717
-4.5 | -0.152 | 0.00628 | -0.049 | -24.231
-4 | -0.095 | 0.00629 | -0.05 | -15.023
-3.5 | -0.036 | 0.00625 | -0.05 | -5.707
-3 | 0.024 | 0.00625 | -0.051 | 3.832
-2.5 | 0.084 | 0.00624 | -0.052 | 13.48
-2 | 0.145 | 0.00629 | -0.053 | 23.009
-1.5 | 0.205 | 0.00631 | -0.054 | 32.538
-1 | 0.266 | 0.00638 | -0.055 | 41.727
-0.5 | 0.327 | 0.00647 | -0.056 | 50.526
0 | 0.388 | 0.00653 | -0.057 | 59.441
0.5 | 0.448 | 0.00661 | -0.057 | 67.856
1 | 0.508 | 0.00647 | -0.058 | 78.594
1.5 | 0.568 | 0.00526 | -0.059 | 108.01
2 | 0.628 | 0.00539 | -0.06 | 116.402
2.5 | 0.687 | 0.00522 | -0.061 | 131.628
3 | 0.746 | 0.00538 | -0.062 | 138.702
3.5 | 0.805 | 0.00615 | -0.063 | 131.012
4 | 0.864 | 0.00637 | -0.064 | 135.542
4.5 | 0.922 | 0.00661 | -0.064 | 139.473
5 | 0.978 | 0.0069 | -0.065 | 141.694
5.5 | 1.032 | 0.00737 | -0.066 | 140.038
6 | 1.083 | 0.00926 | -0.067 | 116.949
6.5 | 1.134 | 0.00965 | -0.068 | 117.55
7 | 1.183 | 0.01006 | -0.069 | 117.607
7.5 | 1.23 | 0.01053 | -0.069 | 116.777
8 | 1.273 | 0.01093 | -0.07 | 116.475
8.5 | 1.311 | 0.01144 | -0.071 | 114.635
9 | 1.344 | 0.01197 | -0.072 | 112.343
9.5 | 1.373 | 0.01259 | -0.073 | 108.996
10 | 1.392 | 0.01326 | -0.074 | 104.983
10.5 | 1.403 | 0.01397 | -0.074 | 100.427
11 | 1.405 | 0.01478 | -0.075 | 95.071
11.5 | 1.399 | 0.01562 | -0.076 | 89.607
12 | 1.386 | 0.0167 | -0.077 | 82.984
12.5 | 1.365 | 0.01775 | -0.078 | 76.867
13 | 1.337 | 0.01895 | -0.078 | 70.541
13.5 | 1.302 | 0.02008 | -0.079 | 64.867
14 | 1.262 | 0.02158 | -0.08 | 58.466
14.5 | 1.216 | 0.02367 | -0.08 | 51.362
15 | 1.168 | 0.02501 | -0.081 | 46.714
15.5 | 1.116 | 0.02705 | -0.082 | 41.267
16 | 1.062 | 0.02964 | -0.082 | 35.825

## 124. Re 14M Mach 0.10 (2)
BIGFOIL.COM POLAR EXPORT
NACA66-613 a=0.2
NACA66-613 a=0.2 |  |  |  | Cl Max: | 1.7373 | at alpha= | 20 | deg
XFOIL ncrit=9 |  |  |  | L/D Max: | 167.326 | at alpha= | 3 | deg
Re: | 14000000 |  |  | Cd Min: | 0.05762 | at alpha= | 20 | deg
Mach: | 0.1 |  |  | Cl=0 at alpha= | -3.3802 | deg
|  |  |  | @ Cl=0.1, Cd= | 0.0048862
|  |  |  | @ Cl=0.4, Cd= | 0.0050201
|  |  |  | @ Cl=0.6, Cd= | 0.0050709
alpha (deg) | Cl | Cd | Cm | Cl/Cd
-17 | -1.1499 | 0.03864 | -0.0937 | -29.7593
-16.5 | -1.281 | 0.02796 | -0.0778 | -45.8155
-16 | -1.2764 | 0.02466 | -0.0722 | -51.7599
-15.5 | -1.2741 | 0.02008 | -0.0665 | -63.4512
-15 | -1.2404 | 0.01808 | -0.0639 | -68.6062
-14.5 | -1.2014 | 0.01638 | -0.0617 | -73.3455
-14 | -1.1568 | 0.01518 | -0.0602 | -76.2055
-13.5 | -1.1098 | 0.0141 | -0.059 | -78.7092
-13 | -1.0603 | 0.01325 | -0.058 | -80.0226
-12.5 | -1.0101 | 0.0124 | -0.0572 | -81.4597
-12 | -0.9583 | 0.01171 | -0.0566 | -81.836
-11.5 | -0.9059 | 0.01102 | -0.0561 | -82.2051
-11 | -0.8526 | 0.01041 | -0.0558 | -81.902
-10.5 | -0.799 | 0.00981 | -0.0555 | -81.4475
-10 | -0.7445 | 0.00931 | -0.0553 | -79.9678
-9.5 | -0.6903 | 0.00874 | -0.0551 | -78.9817
-9 | -0.6361 | 0.00812 | -0.0549 | -78.3374
-8.5 | -0.5814 | 0.00762 | -0.0548 | -76.2992
-8 | -0.5262 | 0.0072 | -0.0548 | -73.0833
-7.5 | -0.47 | 0.00688 | -0.055 | -68.314
-7 | -0.4138 | 0.00655 | -0.0552 | -63.1756
-6.5 | -0.358 | 0.00618 | -0.0554 | -57.9288
-6 | -0.3018 | 0.00588 | -0.0556 | -51.3265
-5.5 | -0.245 | 0.00564 | -0.056 | -43.4397
-5 | -0.1873 | 0.00546 | -0.0565 | -34.304
-4.5 | -0.1294 | 0.00532 | -0.0571 | -24.3233
-4 | -0.0718 | 0.00516 | -0.0577 | -13.9147
-3.5 | -0.0139 | 0.005 | -0.0583 | -2.78
-3 | 0.0441 | 0.00492 | -0.059 | 8.9634
-2 | 0.16 | 0.00485 | -0.0605 | 32.9897
-1.5 | 0.2168 | 0.00489 | -0.0611 | 44.3354
-1 | 0.274 | 0.00491 | -0.0617 | 55.8045
0.5 | 0.4457 | 0.00506 | -0.0638 | 88.083
1 | 0.5027 | 0.00512 | -0.0645 | 98.1836
1.5 | 0.559 | 0.00513 | -0.0651 | 108.9669
2 | 0.6145 | 0.00505 | -0.0656 | 121.6832
2.5 | 0.6641 | 0.00414 | -0.0654 | 160.4106
3 | 0.7195 | 0.0043 | -0.0659 | 167.3256
3.5 | 0.7707 | 0.00476 | -0.0656 | 161.9118
4 | 0.821 | 0.00527 | -0.0652 | 155.7875
4.5 | 0.87 | 0.0058 | -0.0646 | 150
5 | 0.9146 | 0.00649 | -0.0631 | 140.9245
5.5 | 0.9581 | 0.00717 | -0.0614 | 133.6262
6 | 1.0007 | 0.0078 | -0.0595 | 128.2949
6.5 | 1.0463 | 0.00824 | -0.0582 | 126.9782
7 | 1.0919 | 0.0086 | -0.0569 | 126.9651
7.5 | 1.1311 | 0.00893 | -0.0542 | 126.6629
8 | 1.1645 | 0.00935 | -0.0504 | 124.5455
8.5 | 1.2002 | 0.00981 | -0.0474 | 122.3445
9 | 1.2366 | 0.01032 | -0.0447 | 119.8256
9.5 | 1.2717 | 0.01092 | -0.0419 | 116.456
10 | 1.308 | 0.0115 | -0.0394 | 113.7391
10.5 | 1.3411 | 0.01217 | -0.0364 | 110.1972
11 | 1.3847 | 0.0129 | -0.036 | 107.3411
11.5 | 1.4194 | 0.01375 | -0.0338 | 103.2291
12 | 1.4521 | 0.01473 | -0.0314 | 98.5811
12.5 | 1.4824 | 0.01587 | -0.0289 | 93.4089
13 | 1.5132 | 0.01705 | -0.0266 | 88.7507
13.5 | 1.5404 | 0.01846 | -0.024 | 83.4453
14 | 1.5674 | 0.01997 | -0.0217 | 78.4877
14.5 | 1.593 | 0.02159 | -0.0193 | 73.7842
15 | 1.6188 | 0.02331 | -0.0172 | 69.4466
15.5 | 1.6382 | 0.02552 | -0.0148 | 64.1928
16 | 1.6572 | 0.02788 | -0.0124 | 59.4405
16.5 | 1.6774 | 0.03019 | -0.0105 | 55.5614
17 | 1.6953 | 0.03279 | -0.0086 | 51.7017
17.5 | 1.7106 | 0.03571 | -0.0068 | 47.9025
18 | 1.721 | 0.03914 | -0.005 | 43.9704
18.5 | 1.7249 | 0.04341 | -0.0034 | 39.7351
19 | 1.7283 | 0.04794 | -0.0022 | 36.0513
19.5 | 1.7336 | 0.05261 | -0.0017 | 32.9519
20 | 1.7373 | 0.05762 | -0.0017 | 30.151

## 125. Re 14M Mach 0.25 (1)
BIGFOIL.COM POLAR EXPORT
NACA66-613 a=0.2
NACA66-613 a=0.2 |  |  |  | Cl Max: | 1.388 | at alpha= | 10 | deg
JavaFoil+Calcfoil stall+Eppler ext transition |  |  |  | L/D Max: | 140.884 | at alpha= | 2.5 | deg
Re: | 14000000 |  |  | Cd Min: | 0.00501 | at alpha= | 2.5 | deg
Mach: | 0.25 |  |  | Cl=0 at alpha= | -3.2016 | deg
|  |  |  | @ Cl=0.1, Cd= | 0.0063168
|  |  |  | @ Cl=0.4, Cd= | 0.0066371
|  |  |  | @ Cl=0.6, Cd= | 0.0052821
alpha (deg) | Cl | Cd | Cm | Cl/Cd
-14 | -0.063 | 0.09894 | -0.017 | -0.64
-13.5 | -0.133 | 0.09463 | -0.017 | -1.402
-13 | -0.192 | 0.09023 | -0.017 | -2.13
-12.5 | -0.237 | 0.08817 | -0.017 | -2.691
-12 | -0.276 | 0.0828 | -0.018 | -3.331
-11.5 | -0.309 | 0.07889 | -0.018 | -3.914
-11 | -0.336 | 0.073 | -0.019 | -4.608
-10.5 | -0.358 | 0.06761 | -0.019 | -5.295
-10 | -0.373 | 0.06411 | -0.02 | -5.821
-9.5 | -0.382 | 0.05958 | -0.02 | -6.405
-9 | -0.383 | 0.05614 | -0.021 | -6.82
-8.5 | -0.377 | 0.0519 | -0.021 | -7.268
-8 | -0.365 | 0.04837 | -0.022 | -7.537
-7.5 | -0.346 | 0.04447 | -0.023 | -7.776
-7 | -0.321 | 0.04075 | -0.026 | -7.887
-6.5 | -0.293 | 0.0358 | -0.029 | -8.191
-6 | -0.314 | 0.00672 | -0.047 | -46.681
-5.5 | -0.265 | 0.00659 | -0.048 | -40.124
-5 | -0.212 | 0.00648 | -0.049 | -32.661
-4.5 | -0.155 | 0.00642 | -0.05 | -24.206
-4 | -0.097 | 0.00633 | -0.051 | -15.287
-3.5 | -0.037 | 0.00632 | -0.052 | -5.788
-3 | 0.025 | 0.00633 | -0.053 | 3.882
-2.5 | 0.086 | 0.00631 | -0.054 | 13.684
-2 | 0.148 | 0.00634 | -0.054 | 23.439
-1.5 | 0.211 | 0.00639 | -0.055 | 33.023
-1 | 0.273 | 0.00646 | -0.056 | 42.332
-0.5 | 0.336 | 0.00655 | -0.057 | 51.284
0 | 0.399 | 0.00664 | -0.058 | 59.991
0.5 | 0.46 | 0.00646 | -0.059 | 71.233
1 | 0.522 | 0.00654 | -0.06 | 79.752
1.5 | 0.583 | 0.00531 | -0.061 | 109.77
2 | 0.644 | 0.00521 | -0.062 | 123.632
2.5 | 0.705 | 0.00501 | -0.063 | 140.884
3 | 0.766 | 0.00611 | -0.063 | 125.259
3.5 | 0.826 | 0.00632 | -0.064 | 130.727
4 | 0.886 | 0.00654 | -0.065 | 135.442
4.5 | 0.945 | 0.00681 | -0.066 | 138.746
5 | 1.002 | 0.00714 | -0.067 | 140.426
5.5 | 1.056 | 0.00912 | -0.068 | 115.813
6 | 1.109 | 0.00963 | -0.069 | 115.115
6.5 | 1.16 | 0.01009 | -0.069 | 114.948
7 | 1.209 | 0.01055 | -0.07 | 114.594
7.5 | 1.255 | 0.01097 | -0.071 | 114.414
8 | 1.296 | 0.01152 | -0.072 | 112.502
8.5 | 1.331 | 0.01213 | -0.073 | 109.709
9 | 1.359 | 0.01274 | -0.074 | 106.597
9.5 | 1.38 | 0.01348 | -0.075 | 102.37
10 | 1.388 | 0.01418 | -0.075 | 97.919
10.5 | 1.382 | 0.01517 | -0.076 | 91.108
11 | 1.364 | 0.01628 | -0.077 | 83.777
11.5 | 1.333 | 0.01731 | -0.078 | 76.98
12 | 1.288 | 0.01851 | -0.079 | 69.582
12.5 | 1.231 | 0.01998 | -0.079 | 61.576
13 | 1.16 | 0.02181 | -0.08 | 53.189
13.5 | 1.078 | 0.02397 | -0.08 | 44.992
14 | 0.985 | 0.02674 | -0.081 | 36.86
14.5 | 0.879 | 0.03219 | -0.08 | 27.301
15 | 0.691 | 0.08823 | -0.061 | 7.826

## 126. Re 14M Mach 0.25 (2)
BIGFOIL.COM POLAR EXPORT
NACA66-613 a=0.2
NACA66-613 a=0.2 |  |  |  | Cl Max: | 1.681 | at alpha= | 17.5 | deg
XFOIL ncrit=9 |  |  |  | L/D Max: | 170.069 | at alpha= | 3 | deg
Re: | 14000000 |  |  | Cd Min: | 0.14833 | at alpha= | -15.5 | deg
Mach: | 0.25 |  |  | Cl=0 at alpha= | -3.3877 | deg
|  |  |  | @ Cl=0.1, Cd= | 0.0048781
|  |  |  | @ Cl=0.4, Cd= | 0.005028
|  |  |  | @ Cl=0.6, Cd= | 0.0051609
alpha (deg) | Cl | Cd | Cm | Cl/Cd
-15.5 | -0.4116 | 0.14833 | -0.0365 | -2.7749
-15 | -0.4114 | 0.13748 | -0.0421 | -2.9924
-14.5 | -0.4041 | 0.12892 | -0.0469 | -3.1345
-14 | -0.4096 | 0.11784 | -0.0529 | -3.4759
-13.5 | -0.4071 | 0.10907 | -0.0578 | -3.7325
-13 | -0.3926 | 0.10304 | -0.0614 | -3.8102
-12.5 | -0.4418 | 0.08592 | -0.071 | -5.142
-12 | -0.449 | 0.07724 | -0.0763 | -5.8131
-11.5 | -0.5026 | 0.06326 | -0.0877 | -7.945
-11 | -0.5476 | 0.05651 | -0.0859 | -9.6903
-10.5 | -0.829 | 0.0137 | -0.0674 | -60.5109
-10 | -0.7777 | 0.01188 | -0.0655 | -65.463
-9.5 | -0.7219 | 0.01063 | -0.0641 | -67.9116
-9 | -0.665 | 0.00954 | -0.0629 | -69.7065
-8.5 | -0.6075 | 0.00862 | -0.0619 | -70.4756
-8 | -0.5493 | 0.00791 | -0.061 | -69.4437
-7.5 | -0.4906 | 0.00733 | -0.0604 | -66.9304
-7 | -0.4313 | 0.00688 | -0.06 | -62.689
-6.5 | -0.3718 | 0.00652 | -0.0598 | -57.0245
-6 | -0.3131 | 0.00613 | -0.0595 | -51.0767
-5.5 | -0.2541 | 0.00579 | -0.0595 | -43.886
-5 | -0.1942 | 0.00554 | -0.0596 | -35.0542
-4.5 | -0.1338 | 0.00538 | -0.06 | -24.8699
-4 | -0.0736 | 0.00524 | -0.0604 | -14.0458
-3.5 | -0.0135 | 0.00505 | -0.0609 | -2.6733
-3 | 0.0466 | 0.00494 | -0.0614 | 9.4332
-2.5 | 0.107 | 0.00487 | -0.0621 | 21.9713
-1.5 | 0.2254 | 0.00491 | -0.0633 | 45.9063
-1 | 0.2843 | 0.00494 | -0.0639 | 57.5506
-0.5 | 0.3434 | 0.00498 | -0.0645 | 68.9558
0.5 | 0.4614 | 0.00508 | -0.0659 | 90.8268
1 | 0.5199 | 0.00517 | -0.0666 | 100.5609
1.5 | 0.5782 | 0.00518 | -0.0672 | 111.6216
2 | 0.6352 | 0.00513 | -0.0676 | 123.8207
2.5 | 0.6862 | 0.00419 | -0.0674 | 163.7709
3 | 0.7432 | 0.00437 | -0.0678 | 170.0686
3.5 | 0.7961 | 0.0048 | -0.0674 | 165.8542
4 | 0.8466 | 0.00535 | -0.0666 | 158.243
5 | 0.9398 | 0.00662 | -0.0635 | 141.9637
5.5 | 0.9805 | 0.00739 | -0.0607 | 132.6793
6 | 1.0195 | 0.00808 | -0.0576 | 126.1757
6.5 | 1.0563 | 0.00852 | -0.0539 | 123.9789
7 | 1.091 | 0.00897 | -0.0498 | 121.6276
7.5 | 1.1302 | 0.00943 | -0.0468 | 119.8515
8 | 1.1682 | 0.01 | -0.0437 | 116.82
8.5 | 1.2074 | 0.01056 | -0.0409 | 114.3371
9 | 1.2445 | 0.01125 | -0.0379 | 110.6222
9.5 | 1.2816 | 0.01197 | -0.035 | 107.0677
10 | 1.3182 | 0.0127 | -0.032 | 103.7953
10.5 | 1.3483 | 0.01352 | -0.028 | 99.7263
11 | 1.4331 | 0.01467 | -0.0356 | 97.6892
12 | 1.4683 | 0.01708 | -0.0235 | 85.966
12.5 | 1.5013 | 0.01845 | -0.0209 | 81.3713
13 | 1.5291 | 0.02022 | -0.0181 | 75.6231
13.5 | 1.5549 | 0.02224 | -0.0153 | 69.9146
14 | 1.5828 | 0.02435 | -0.013 | 65.0021
14.5 | 1.6069 | 0.02666 | -0.0103 | 60.2738
15 | 1.6289 | 0.02918 | -0.0077 | 55.8225
15.5 | 1.6462 | 0.03194 | -0.0047 | 51.5404
16 | 1.6567 | 0.03532 | -0.0014 | 46.9054
16.5 | 1.6696 | 0.03875 | 0.0011 | 43.0865
17 | 1.6767 | 0.04295 | 0.0033 | 39.0384
17.5 | 1.681 | 0.04772 | 0.005 | 35.2263
18 | 1.6806 | 0.05331 | 0.0061 | 31.525
18.5 | 1.6786 | 0.05945 | 0.0064 | 28.2355
19 | 1.6707 | 0.06666 | 0.0059 | 25.063
19.5 | 1.669 | 0.07356 | 0.0046 | 22.689
20 | 1.6559 | 0.08219 | 0.0023 | 20.1472

## 127. Re 14M Mach 0.50 (1)
BIGFOIL.COM POLAR EXPORT
NACA66-613 a=0.2
NACA66-613 a=0.2 |  |  |  | Cl Max: | 1.338 | at alpha= | 8 | deg
JavaFoil+Calcfoil stall+Eppler ext transition |  |  |  | L/D Max: | 133.853 | at alpha= | 4.5 | deg
Re: | 14000000 |  |  | Cd Min: | 0.00623 | at alpha= | 0 | deg
Mach: | 0.5 |  |  | Cl=0 at alpha= | -3.2015 | deg
|  |  |  | @ Cl=0.1, Cd= | 0.0066252
|  |  |  | @ Cl=0.4, Cd= | 0.0063703
|  |  |  | @ Cl=0.6, Cd= | 0.0072559
alpha (deg) | Cl | Cd | Cm | Cl/Cd
-20 | -0.931 | 0.16227 | -0.018 | -5.74
-19.5 | -0.905 | 0.14381 | -0.019 | -6.296
-19 | -0.879 | 0.13558 | -0.019 | -6.482
-18.5 | -0.852 | 0.12692 | -0.02 | -6.711
-18 | -0.823 | 0.12994 | -0.02 | -6.336
-17.5 | -0.795 | 0.12341 | -0.02 | -6.444
-17 | -0.767 | 0.11751 | -0.02 | -6.53
-16.5 | -0.741 | 0.10978 | -0.021 | -6.751
-16 | -0.715 | 0.10227 | -0.021 | -6.987
-15.5 | -0.689 | 0.09482 | -0.022 | -7.263
-15 | -0.663 | 0.08799 | -0.023 | -7.532
-14.5 | -0.627 | 0.10177 | -0.021 | -6.166
-14 | -0.6 | 0.0934 | -0.021 | -6.424
-13.5 | -0.574 | 0.08515 | -0.022 | -6.736
-13 | -0.547 | 0.07913 | -0.023 | -6.909
-12.5 | -0.521 | 0.07183 | -0.025 | -7.256
-12 | -0.496 | 0.06475 | -0.027 | -7.662
-11.5 | -0.47 | 0.05896 | -0.028 | -7.98
-11 | -0.529 | 0.00979 | -0.044 | -54.014
-10.5 | -0.5 | 0.00849 | -0.045 | -58.921
-10 | -0.377 | 0.06828 | -0.023 | -5.527
-9.5 | -0.35 | 0.06103 | -0.023 | -5.728
-9 | -0.322 | 0.05508 | -0.024 | -5.848
-8.5 | -0.295 | 0.05099 | -0.025 | -5.779
-8 | -0.267 | 0.04718 | -0.026 | -5.664
-7.5 | -0.241 | 0.04269 | -0.029 | -5.635
-7 | -0.213 | 0.03943 | -0.03 | -5.409
-6.5 | -0.183 | 0.04399 | -0.025 | -4.157
-6 | -0.155 | 0.0423 | -0.024 | -3.664
-5.5 | -0.127 | 0.04159 | -0.024 | -3.06
-5 | -0.169 | 0.03624 | -0.027 | -4.652
-4.5 | -0.133 | 0.03293 | -0.03 | -4.03
-4 | -0.105 | 0.00675 | -0.057 | -15.508
-3.5 | -0.04 | 0.00663 | -0.058 | -6.046
-3 | 0.027 | 0.00664 | -0.059 | 4.085
-2.5 | 0.096 | 0.00662 | -0.06 | 14.486
-2 | 0.165 | 0.00671 | -0.061 | 24.629
-1.5 | 0.235 | 0.00675 | -0.062 | 34.845
-1 | 0.305 | 0.00685 | -0.063 | 44.523
-0.5 | 0.375 | 0.00645 | -0.064 | 58.177
0 | 0.444 | 0.00623 | -0.065 | 71.183
0.5 | 0.512 | 0.00703 | -0.066 | 72.858
1 | 0.58 | 0.0072 | -0.067 | 80.567
1.5 | 0.648 | 0.00739 | -0.068 | 87.672
2 | 0.715 | 0.00631 | -0.069 | 113.34
2.5 | 0.782 | 0.00659 | -0.07 | 118.721
3 | 0.849 | 0.00686 | -0.07 | 123.8
3.5 | 0.916 | 0.00712 | -0.071 | 128.561
4 | 0.982 | 0.00748 | -0.072 | 131.332
4.5 | 1.047 | 0.00782 | -0.073 | 133.853
5 | 1.108 | 0.00836 | -0.074 | 132.513
5.5 | 1.163 | 0.01103 | -0.075 | 105.517
6 | 1.217 | 0.01155 | -0.076 | 105.368
6.5 | 1.265 | 0.01224 | -0.077 | 103.291
7 | 1.304 | 0.01303 | -0.078 | 100.086
7.5 | 1.332 | 0.01396 | -0.079 | 95.381
8 | 1.338 | 0.01504 | -0.08 | 88.964
8.5 | 1.288 | 0.01631 | -0.081 | 78.944
9 | 0.995 | 0.01886 | -0.081 | 52.758
9.5 | 0.829 | 0.01938 | -0.082 | 42.788
10 | 0.857 | 0.02159 | -0.083 | 39.709
10.5 | 0.89 | 0.02108 | -0.084 | 42.221
11 | 0.919 | 0.02312 | -0.085 | 39.728
11.5 | 0.946 | 0.02584 | -0.086 | 36.607
12 | 0.964 | 0.03086 | -0.085 | 31.244
12.5 | 1.006 | 0.02745 | -0.087 | 36.642
13 | 1.032 | 0.03081 | -0.088 | 33.478

## 128. Re 14M Mach 0.50 (2)
BIGFOIL.COM POLAR EXPORT
NACA66-613 a=0.2
NACA66-613 a=0.2 |  |  |  | Cl Max: | 1.4768 | at alpha= | 11 | deg
XFOIL ncrit=9 |  |  |  | L/D Max: | 179.894 | at alpha= | 3 | deg
Re: | 14000000 |  |  | Cd Min: | 0.24467 | at alpha= | -20 | deg
Mach: | 0.5 |  |  | Cl=0 at alpha= | -3.4294 | deg
|  |  |  | @ Cl=0.1, Cd= | 0.0050833
|  |  |  | @ Cl=0.4, Cd= | 0.0051413
|  |  |  | @ Cl=0.6, Cd= | 0.0053742
alpha (deg) | Cl | Cd | Cm | Cl/Cd
-20 | -0.5609 | 0.24467 | 0.0087 | -2.2925
-19.5 | -0.5387 | 0.23659 | 0.0037 | -2.2769
-19 | -0.5169 | 0.22822 | -0.0013 | -2.2649
-18.5 | -0.4964 | 0.21908 | -0.0063 | -2.2658
-18 | -0.4735 | 0.21182 | -0.0112 | -2.2354
-17.5 | -0.4514 | 0.20411 | -0.0161 | -2.2116
-17 | -0.4262 | 0.19805 | -0.0208 | -2.152
-16.5 | -0.4044 | 0.19012 | -0.0255 | -2.1271
-16 | -0.3829 | 0.18225 | -0.0302 | -2.101
-15.5 | -0.3611 | 0.17467 | -0.0348 | -2.0673
-15 | -0.3434 | 0.16564 | -0.0395 | -2.0732
-14.5 | -0.3244 | 0.15745 | -0.0441 | -2.0603
-13.5 | -0.2878 | 0.14138 | -0.0532 | -2.0356
-13 | -0.2684 | 0.13399 | -0.0576 | -2.0031
-12.5 | -0.2488 | 0.12702 | -0.0619 | -1.9587
-12 | -0.236 | 0.11847 | -0.0664 | -1.9921
-11.5 | -0.2224 | 0.11061 | -0.0707 | -2.0107
-11 | -0.2136 | 0.10209 | -0.0752 | -2.0923
-10.5 | -0.2112 | 0.09287 | -0.0801 | -2.2741
-10 | -0.1985 | 0.08602 | -0.084 | -2.3076
-9.5 | -0.1998 | 0.07734 | -0.0887 | -2.5834
-9 | -0.2163 | 0.06727 | -0.0947 | -3.2154
-8.5 | -0.2122 | 0.06079 | -0.1001 | -3.4907
-8 | -0.2578 | 0.05261 | -0.1015 | -4.9002
-7.5 | -0.2586 | 0.04815 | -0.0989 | -5.3707
-7 | -0.2625 | 0.04134 | -0.0968 | -6.3498
-6.5 | -0.2703 | 0.03247 | -0.0927 | -8.3246
-6 | -0.266 | 0.02351 | -0.0875 | -11.3143
-5.5 | -0.2645 | 0.01237 | -0.0811 | -21.3824
-5 | -0.2239 | 0.00646 | -0.0772 | -34.6594
-4.5 | -0.1541 | 0.00584 | -0.075 | -26.387
-4 | -0.0817 | 0.0056 | -0.0741 | -14.5893
-3.5 | -0.0098 | 0.00541 | -0.0736 | -1.8115
-3 | 0.0596 | 0.00517 | -0.0732 | 11.528
-2.5 | 0.1295 | 0.00502 | -0.0732 | 25.7968
-2 | 0.1983 | 0.00496 | -0.0734 | 39.9798
-1.5 | 0.2658 | 0.00502 | -0.0737 | 52.9482
-1 | 0.3317 | 0.00508 | -0.0738 | 65.2953
-0.5 | 0.3983 | 0.00514 | -0.0742 | 77.4903
0 | 0.4651 | 0.00519 | -0.0748 | 89.6146
0.5 | 0.5313 | 0.00529 | -0.0753 | 100.4348
1 | 0.5975 | 0.00537 | -0.0758 | 111.2663
1.5 | 0.6627 | 0.00548 | -0.0761 | 120.9307
2 | 0.7264 | 0.00546 | -0.0761 | 133.0403
2.5 | 0.7809 | 0.00454 | -0.075 | 172.0044
3 | 0.8455 | 0.0047 | -0.075 | 179.8936
3.5 | 0.9038 | 0.00509 | -0.0737 | 177.5639
4 | 0.9601 | 0.00554 | -0.0719 | 173.3032
4.5 | 1.0019 | 0.00623 | -0.0673 | 160.8186
5 | 1.0151 | 0.00711 | -0.0571 | 142.7707
5.5 | 1.0221 | 0.00861 | -0.047 | 118.7108
6 | 1.0401 | 0.01016 | -0.0393 | 102.372
6.5 | 1.0712 | 0.01149 | -0.0338 | 93.2289
7 | 1.115 | 0.01247 | -0.0302 | 89.4146
7.5 | 1.1604 | 0.01345 | -0.0266 | 86.2751
8 | 1.2033 | 0.01461 | -0.0228 | 82.3614
8.5 | 1.2465 | 0.0158 | -0.0189 | 78.8924
9 | 1.2867 | 0.01721 | -0.0146 | 74.7647
9.5 | 1.3248 | 0.01874 | -0.0099 | 70.6937
10.5 | 1.449 | 0.02317 | -0.0103 | 62.5378
11 | 1.4768 | 0.02657 | -0.0059 | 55.5815
11.5 | 1.4608 | 0.03238 | 0.0011 | 45.1143
12 | 1.4317 | 0.0393 | 0.0073 | 36.43
12.5 | 1.3909 | 0.04714 | 0.0131 | 29.5057
13 | 1.3496 | 0.05518 | 0.018 | 24.4581
13.5 | 1.3137 | 0.06489 | 0.0188 | 20.245
14 | 1.2788 | 0.07602 | 0.0167 | 16.8219
14.5 | 1.2455 | 0.08827 | 0.0122 | 14.1101
15 | 1.213 | 0.10153 | 0.0057 | 11.9472
15.5 | 1.1802 | 0.11581 | -0.0024 | 10.1908
16 | 1.1529 | 0.13019 | -0.0112 | 8.8555

## 129. Re 16M Mach 0.00 (1)
BIGFOIL.COM POLAR EXPORT
NACA66-613 a=0.2
NACA66-613 a=0.2 |  |  |  | Cl Max: | 1.41 | at alpha= | 11 | deg
JavaFoil+Calcfoil stall+Eppler ext transition |  |  |  | L/D Max: | 147.594 | at alpha= | 3.5 | deg
Re: | 16000000 |  |  | Cd Min: | 0.00516 | at alpha= | 2.5 | deg
Mach: | 0 |  |  | Cl=0 at alpha= | -3.2 | deg
|  |  |  | @ Cl=0.1, Cd= | 0.0062133
|  |  |  | @ Cl=0.4, Cd= | 0.0065003
|  |  |  | @ Cl=0.6, Cd= | 0.005285
alpha (deg) | Cl | Cd | Cm | Cl/Cd
-16.5 | -0.387 | 0.12539 | -0.015 | -3.086
-16 | -0.4 | 0.1199 | -0.015 | -3.338
-15.5 | -0.413 | 0.11198 | -0.016 | -3.691
-15 | -0.426 | 0.10706 | -0.016 | -3.976
-14.5 | -0.437 | 0.09974 | -0.016 | -4.386
-14 | -0.448 | 0.09466 | -0.017 | -4.735
-13.5 | -0.458 | 0.09159 | -0.017 | -4.995
-13 | -0.465 | 0.08549 | -0.017 | -5.443
-12.5 | -0.471 | 0.08081 | -0.018 | -5.831
-12 | -0.475 | 0.07692 | -0.018 | -6.173
-11.5 | -0.476 | 0.0715 | -0.019 | -6.656
-11 | -0.474 | 0.06662 | -0.019 | -7.118
-10.5 | -0.469 | 0.06251 | -0.02 | -7.503
-10 | -0.46 | 0.05878 | -0.021 | -7.831
-9.5 | -0.447 | 0.05565 | -0.021 | -8.04
-9 | -0.431 | 0.05264 | -0.021 | -8.184
-8.5 | -0.41 | 0.04945 | -0.022 | -8.297
-8 | -0.386 | 0.04634 | -0.023 | -8.328
-7.5 | -0.442 | 0.00678 | -0.044 | -65.239
-7 | -0.402 | 0.0068 | -0.044 | -59.136
-6.5 | -0.359 | 0.00667 | -0.045 | -53.733
-6 | -0.311 | 0.00657 | -0.046 | -47.323
-5.5 | -0.26 | 0.00645 | -0.047 | -40.358
-5 | -0.207 | 0.00632 | -0.048 | -32.794
-4.5 | -0.152 | 0.00623 | -0.048 | -24.317
-4 | -0.094 | 0.00623 | -0.049 | -15.115
-3.5 | -0.036 | 0.00621 | -0.05 | -5.723
-3 | 0.024 | 0.00624 | -0.051 | 3.82
-2.5 | 0.084 | 0.0062 | -0.052 | 13.509
-2 | 0.144 | 0.00625 | -0.053 | 23.034
-1.5 | 0.204 | 0.00627 | -0.054 | 32.59
-1 | 0.265 | 0.00634 | -0.054 | 41.788
-0.5 | 0.326 | 0.00639 | -0.055 | 50.906
0 | 0.386 | 0.00647 | -0.056 | 59.628
0.5 | 0.446 | 0.0066 | -0.057 | 67.613
1 | 0.506 | 0.00639 | -0.058 | 79.12
1.5 | 0.565 | 0.00518 | -0.059 | 109.131
2 | 0.625 | 0.00536 | -0.06 | 116.631
2.5 | 0.684 | 0.00516 | -0.061 | 132.546
3 | 0.743 | 0.0053 | -0.062 | 140.256
3.5 | 0.802 | 0.00543 | -0.062 | 147.594
4 | 0.86 | 0.00627 | -0.063 | 137.279
4.5 | 0.918 | 0.00649 | -0.064 | 141.385
5 | 0.974 | 0.00689 | -0.065 | 141.324
5.5 | 1.026 | 0.00854 | -0.066 | 120.129
6 | 1.079 | 0.009 | -0.067 | 119.893
6.5 | 1.13 | 0.00936 | -0.067 | 120.771
7 | 1.179 | 0.00977 | -0.068 | 120.674
7.5 | 1.226 | 0.01021 | -0.069 | 119.997
8 | 1.27 | 0.01067 | -0.07 | 119.007
8.5 | 1.308 | 0.01106 | -0.071 | 118.233
9 | 1.342 | 0.01159 | -0.072 | 115.801
9.5 | 1.372 | 0.01216 | -0.073 | 112.799
10 | 1.393 | 0.01278 | -0.073 | 108.953
10.5 | 1.405 | 0.01349 | -0.074 | 104.196
11 | 1.41 | 0.01421 | -0.075 | 99.273
11.5 | 1.408 | 0.015 | -0.076 | 93.833
12 | 1.398 | 0.01613 | -0.077 | 86.658
12.5 | 1.381 | 0.017 | -0.077 | 81.251
13 | 1.358 | 0.0181 | -0.078 | 75.051
13.5 | 1.329 | 0.01914 | -0.079 | 69.457
14 | 1.295 | 0.0205 | -0.079 | 63.148
14.5 | 1.255 | 0.02234 | -0.08 | 56.157
15 | 1.213 | 0.0235 | -0.081 | 51.618
15.5 | 1.165 | 0.02603 | -0.081 | 44.767
16 | 1.119 | 0.02745 | -0.082 | 40.76

## 130. Re 16M Mach 0.00 (2)
BIGFOIL.COM POLAR EXPORT
NACA66-613 a=0.2
NACA66-613 a=0.2 |  |  |  | Cl Max: | 1.758 | at alpha= | 19.5 | deg
XFOIL ncrit=9 |  |  |  | L/D Max: | 165.847 | at alpha= | 3 | deg
Re: | 16000000 |  |  | Cd Min: | 0.04773 | at alpha= | 19.5 | deg
Mach: | 0 |  |  | Cl=0 at alpha= | -3.3718 | deg
|  |  |  | @ Cl=0.1, Cd= | 0.0048001
|  |  |  | @ Cl=0.4, Cd= | 0.0049867
|  |  |  | @ Cl=0.6, Cd= | 0.0050857
alpha (deg) | Cl | Cd | Cm | Cl/Cd
-18.5 | -1.342 | 0.03203 | -0.0886 | -41.8982
-18 | -1.3677 | 0.02791 | -0.0817 | -49.0039
-17.5 | -1.3742 | 0.02554 | -0.0744 | -53.8058
-17 | -1.3951 | 0.02067 | -0.0655 | -67.494
-16.5 | -1.3641 | 0.01904 | -0.0628 | -71.6439
-16 | -1.3271 | 0.01771 | -0.0608 | -74.9351
-15.5 | -1.2898 | 0.0162 | -0.0588 | -79.6173
-15 | -1.2464 | 0.01516 | -0.0575 | -82.2164
-14.5 | -1.201 | 0.01423 | -0.0564 | -84.3992
-14 | -1.1536 | 0.01343 | -0.0556 | -85.8972
-13.5 | -1.1051 | 0.01265 | -0.0549 | -87.3597
-13 | -1.0551 | 0.012 | -0.0544 | -87.925
-12.5 | -1.0045 | 0.01135 | -0.054 | -88.5022
-12 | -0.9527 | 0.01078 | -0.0537 | -88.3766
-11.5 | -0.9005 | 0.01022 | -0.0535 | -88.1115
-11 | -0.8476 | 0.00971 | -0.0534 | -87.2915
-10.5 | -0.7944 | 0.00921 | -0.0533 | -86.2541
-10 | -0.7404 | 0.00877 | -0.0534 | -84.4242
-9.5 | -0.6862 | 0.00834 | -0.0534 | -82.2782
-9 | -0.6325 | 0.00779 | -0.0534 | -81.1938
-8.5 | -0.5784 | 0.00733 | -0.0534 | -78.9086
-8 | -0.5236 | 0.00694 | -0.0536 | -75.4467
-7.5 | -0.4678 | 0.00665 | -0.0539 | -70.3459
-7 | -0.412 | 0.00634 | -0.0542 | -64.9842
-6.5 | -0.3566 | 0.00602 | -0.0544 | -59.2359
-6 | -0.3008 | 0.00573 | -0.0548 | -52.4956
-5.5 | -0.2442 | 0.00548 | -0.0552 | -44.562
-5 | -0.1871 | 0.00531 | -0.0558 | -35.2354
-4.5 | -0.1297 | 0.00519 | -0.0564 | -24.9904
-4 | -0.0722 | 0.00504 | -0.0571 | -14.3254
-3.5 | -0.0148 | 0.0049 | -0.0577 | -3.0204
-3 | 0.0429 | 0.00481 | -0.0585 | 8.9189
-2.5 | 0.1004 | 0.0048 | -0.0592 | 20.9167
-1.5 | 0.2142 | 0.00488 | -0.0605 | 43.8934
-1 | 0.2711 | 0.00491 | -0.0612 | 55.2138
-0.5 | 0.3282 | 0.00493 | -0.0619 | 66.572
0.5 | 0.4422 | 0.00502 | -0.0633 | 88.0876
1 | 0.4991 | 0.00508 | -0.064 | 98.248
1.5 | 0.5552 | 0.00511 | -0.0646 | 108.6497
2 | 0.6106 | 0.00508 | -0.0652 | 120.1969
2.5 | 0.66 | 0.00414 | -0.0651 | 159.4203
3 | 0.7148 | 0.00431 | -0.0655 | 165.8469
3.5 | 0.7651 | 0.00482 | -0.0652 | 158.7344
4 | 0.8161 | 0.00525 | -0.0649 | 155.4476
4.5 | 0.8639 | 0.00585 | -0.0641 | 147.6752
5 | 0.9098 | 0.00647 | -0.063 | 140.6182
5.5 | 0.9547 | 0.00709 | -0.0616 | 134.6544
6 | 0.9995 | 0.00764 | -0.0602 | 130.8246
6.5 | 1.0464 | 0.00804 | -0.0593 | 130.1493
7 | 1.0932 | 0.00838 | -0.0583 | 130.4535
7.5 | 1.1389 | 0.0087 | -0.0571 | 130.908
8 | 1.1738 | 0.00906 | -0.0537 | 129.5585
8.5 | 1.2079 | 0.00947 | -0.0503 | 127.5502
9 | 1.2428 | 0.00997 | -0.0473 | 124.654
9.5 | 1.2785 | 0.01049 | -0.0446 | 121.878
10 | 1.3148 | 0.01102 | -0.0422 | 119.3103
10.5 | 1.3478 | 0.01168 | -0.0393 | 115.3938
11 | 1.3789 | 0.01236 | -0.0362 | 111.5615
11.5 | 1.4243 | 0.01304 | -0.0363 | 109.2255
12 | 1.4565 | 0.01397 | -0.0339 | 104.2591
12.5 | 1.4875 | 0.01501 | -0.0315 | 99.1006
13 | 1.5189 | 0.01606 | -0.0293 | 94.5766
13.5 | 1.5457 | 0.01741 | -0.0267 | 88.7823
14 | 1.5741 | 0.01874 | -0.0245 | 83.9968
14.5 | 1.6004 | 0.02024 | -0.0223 | 79.0711
15 | 1.627 | 0.02177 | -0.0203 | 74.7359
15.5 | 1.6479 | 0.0238 | -0.0179 | 69.2395
16 | 1.6681 | 0.02592 | -0.0157 | 64.3557
16.5 | 1.6899 | 0.02802 | -0.0139 | 60.3105
17 | 1.7088 | 0.03035 | -0.012 | 56.3031
17.5 | 1.7254 | 0.03296 | -0.0101 | 52.3483
18 | 1.738 | 0.03599 | -0.0083 | 48.2912
18.5 | 1.7442 | 0.0397 | -0.0064 | 43.9345
19 | 1.7471 | 0.04401 | -0.0048 | 39.6978
19.5 | 1.758 | 0.04773 | -0.0041 | 36.8322

## 131. Re 16M Mach 0.10 (1)
BIGFOIL.COM POLAR EXPORT
NACA66-613 a=0.2
NACA66-613 a=0.2 |  |  |  | Cl Max: | 1.406 | at alpha= | 11 | deg
JavaFoil+Calcfoil stall+Eppler ext transition |  |  |  | L/D Max: | 158.588 | at alpha= | 3.5 | deg
Re: | 16000000 |  |  | Cd Min: | 0.00508 | at alpha= | 3.5 | deg
Mach: | 0.1 |  |  | Cl=0 at alpha= | -3.2 | deg
|  |  |  | @ Cl=0.1, Cd= | 0.0062331
|  |  |  | @ Cl=0.4, Cd= | 0.006512
|  |  |  | @ Cl=0.6, Cd= | 0.005284
alpha (deg) | Cl | Cd | Cm | Cl/Cd
-16 | -0.358 | 0.12058 | -0.015 | -2.971
-15.5 | -0.374 | 0.11437 | -0.015 | -3.266
-15 | -0.389 | 0.10857 | -0.016 | -3.579
-14.5 | -0.403 | 0.10076 | -0.016 | -4
-14 | -0.417 | 0.09739 | -0.016 | -4.277
-13.5 | -0.429 | 0.09204 | -0.017 | -4.66
-13 | -0.44 | 0.08686 | -0.017 | -5.062
-12.5 | -0.449 | 0.08185 | -0.018 | -5.481
-12 | -0.455 | 0.07732 | -0.018 | -5.888
-11.5 | -0.459 | 0.07156 | -0.018 | -6.418
-11 | -0.46 | 0.06789 | -0.019 | -6.776
-10.5 | -0.458 | 0.06311 | -0.02 | -7.251
-10 | -0.451 | 0.05927 | -0.02 | -7.614
-9.5 | -0.44 | 0.05694 | -0.02 | -7.73
-9 | -0.426 | 0.05267 | -0.021 | -8.089
-8.5 | -0.407 | 0.04918 | -0.022 | -8.281
-8 | -0.384 | 0.04673 | -0.023 | -8.212
-7.5 | -0.366 | 0.03591 | -0.03 | -10.181
-7 | -0.402 | 0.00676 | -0.045 | -59.428
-6.5 | -0.359 | 0.0067 | -0.045 | -53.59
-6 | -0.312 | 0.00655 | -0.046 | -47.577
-5.5 | -0.261 | 0.00646 | -0.047 | -40.459
-5 | -0.208 | 0.00634 | -0.048 | -32.801
-4.5 | -0.152 | 0.00628 | -0.049 | -24.216
-4 | -0.095 | 0.00626 | -0.05 | -15.109
-3.5 | -0.036 | 0.0062 | -0.05 | -5.758
-3 | 0.024 | 0.00623 | -0.051 | 3.845
-2.5 | 0.084 | 0.00622 | -0.052 | 13.537
-2 | 0.145 | 0.00627 | -0.053 | 23.08
-1.5 | 0.205 | 0.00631 | -0.054 | 32.53
-1 | 0.266 | 0.00634 | -0.055 | 41.97
-0.5 | 0.327 | 0.00644 | -0.056 | 50.826
0 | 0.388 | 0.00649 | -0.057 | 59.82
0.5 | 0.448 | 0.0066 | -0.057 | 67.911
1 | 0.508 | 0.00646 | -0.058 | 78.668
1.5 | 0.568 | 0.00522 | -0.059 | 108.842
2 | 0.628 | 0.00534 | -0.06 | 117.61
2.5 | 0.687 | 0.00519 | -0.061 | 132.36
3 | 0.747 | 0.00528 | -0.062 | 141.499
3.5 | 0.806 | 0.00508 | -0.063 | 158.588
4 | 0.864 | 0.00631 | -0.064 | 136.889
4.5 | 0.922 | 0.00653 | -0.064 | 141.228
5 | 0.978 | 0.00693 | -0.065 | 141.126
5.5 | 1.031 | 0.00859 | -0.066 | 119.953
6 | 1.084 | 0.00906 | -0.067 | 119.66
6.5 | 1.135 | 0.00942 | -0.068 | 120.468
7 | 1.184 | 0.00986 | -0.069 | 120.113
7.5 | 1.23 | 0.01031 | -0.069 | 119.364
8 | 1.274 | 0.01067 | -0.07 | 119.382
8.5 | 1.312 | 0.01116 | -0.071 | 117.523
9 | 1.345 | 0.01171 | -0.072 | 114.876
9.5 | 1.374 | 0.01229 | -0.073 | 111.792
10 | 1.394 | 0.01294 | -0.074 | 107.722
10.5 | 1.404 | 0.01366 | -0.075 | 102.772
11 | 1.406 | 0.0144 | -0.075 | 97.618
11.5 | 1.4 | 0.01533 | -0.076 | 91.33
12 | 1.387 | 0.01627 | -0.077 | 85.241
12.5 | 1.366 | 0.01731 | -0.078 | 78.894
13 | 1.338 | 0.01847 | -0.078 | 72.43
13.5 | 1.304 | 0.01956 | -0.079 | 66.65
14 | 1.263 | 0.0211 | -0.08 | 59.868
14.5 | 1.217 | 0.02321 | -0.08 | 52.426
15 | 1.17 | 0.02432 | -0.081 | 48.097
15.5 | 1.117 | 0.02644 | -0.082 | 42.269
16 | 1.063 | 0.02875 | -0.082 | 36.985

## 132. Re 16M Mach 0.10 (2)
BIGFOIL.COM POLAR EXPORT
NACA66-613 a=0.2
NACA66-613 a=0.2 |  |  |  | Cl Max: | 1.7515 | at alpha= | 19.5 | deg
XFOIL ncrit=9 |  |  |  | L/D Max: | 166.868 | at alpha= | 3 | deg
Re: | 16000000 |  |  | Cd Min: | 0.05064 | at alpha= | 19.5 | deg
Mach: | 0.1 |  |  | Cl=0 at alpha= | -3.3729 | deg
|  |  |  | @ Cl=0.1, Cd= | 0.0048002
|  |  |  | @ Cl=0.4, Cd= | 0.0049907
|  |  |  | @ Cl=0.6, Cd= | 0.0050903
alpha (deg) | Cl | Cd | Cm | Cl/Cd
-17 | -1.2719 | 0.03044 | -0.0857 | -41.7838
-16.5 | -1.2756 | 0.02839 | -0.0783 | -44.9313
-15.5 | -1.2819 | 0.01939 | -0.0657 | -66.1114
-15 | -1.2469 | 0.01746 | -0.0631 | -71.4147
-14.5 | -1.2082 | 0.0157 | -0.0609 | -76.9554
-14 | -1.163 | 0.01452 | -0.0595 | -80.0964
-13.5 | -1.1153 | 0.0135 | -0.0583 | -82.6148
-13 | -1.0654 | 0.01268 | -0.0574 | -84.0221
-12.5 | -1.0145 | 0.0119 | -0.0566 | -85.2521
-12 | -0.9623 | 0.01123 | -0.0561 | -85.6901
-11.5 | -0.9095 | 0.01058 | -0.0556 | -85.9641
-11 | -0.8558 | 0.01002 | -0.0553 | -85.4092
-10.5 | -0.8019 | 0.00946 | -0.055 | -84.7674
-10 | -0.7473 | 0.00898 | -0.0549 | -83.2183
-9 | -0.6377 | 0.00798 | -0.0547 | -79.9123
-8.5 | -0.5828 | 0.00749 | -0.0546 | -77.8104
-8 | -0.5278 | 0.00702 | -0.0546 | -75.1852
-7.5 | -0.4715 | 0.0067 | -0.0547 | -70.3731
-7 | -0.415 | 0.00641 | -0.055 | -64.7426
-6.5 | -0.3592 | 0.00606 | -0.0552 | -59.2739
-6 | -0.3028 | 0.00577 | -0.0554 | -52.4783
-5.5 | -0.2458 | 0.00551 | -0.0558 | -44.6098
-5 | -0.1883 | 0.00533 | -0.0563 | -35.3283
-4.5 | -0.1305 | 0.0052 | -0.0569 | -25.0962
-4 | -0.0725 | 0.00505 | -0.0576 | -14.3564
-3.5 | -0.0148 | 0.00491 | -0.0582 | -3.0143
-3 | 0.0434 | 0.00481 | -0.0589 | 9.0229
-2.5 | 0.1013 | 0.0048 | -0.0596 | 21.1042
-1.5 | 0.2157 | 0.00489 | -0.0609 | 44.1104
-1 | 0.273 | 0.00491 | -0.0616 | 55.6008
-0.5 | 0.3304 | 0.00493 | -0.0623 | 67.0183
0.5 | 0.4451 | 0.00503 | -0.0637 | 88.4891
1 | 0.5022 | 0.00508 | -0.0644 | 98.8583
1.5 | 0.5586 | 0.00512 | -0.065 | 109.1016
2 | 0.6144 | 0.00508 | -0.0656 | 120.9449
2.5 | 0.6639 | 0.00415 | -0.0654 | 159.9759
3 | 0.7192 | 0.00431 | -0.0659 | 166.8677
3.5 | 0.7697 | 0.00482 | -0.0655 | 159.6888
4.5 | 0.8689 | 0.00585 | -0.0644 | 148.5299
5 | 0.9144 | 0.0065 | -0.0631 | 140.6769
5.5 | 0.9591 | 0.00713 | -0.0616 | 134.5161
6 | 1.0036 | 0.00769 | -0.06 | 130.5072
6.5 | 1.0505 | 0.00809 | -0.0589 | 129.8517
7 | 1.0969 | 0.00844 | -0.0578 | 129.9645
7.5 | 1.1411 | 0.00876 | -0.0562 | 130.2626
8 | 1.1728 | 0.00915 | -0.052 | 128.1749
8.5 | 1.2087 | 0.00958 | -0.0489 | 126.1691
9 | 1.2439 | 0.0101 | -0.0459 | 123.1584
9.5 | 1.2801 | 0.01065 | -0.0433 | 120.1972
10 | 1.3166 | 0.01121 | -0.0408 | 117.4487
10.5 | 1.3496 | 0.01191 | -0.0378 | 113.3165
11 | 1.3803 | 0.01259 | -0.0345 | 109.6346
11.5 | 1.4271 | 0.01335 | -0.0348 | 106.8989
12 | 1.4588 | 0.01436 | -0.0322 | 101.5877
12.5 | 1.4901 | 0.01544 | -0.0298 | 96.5091
13 | 1.5219 | 0.01655 | -0.0276 | 91.9577
13.5 | 1.5473 | 0.01805 | -0.0248 | 85.723
14 | 1.5769 | 0.01941 | -0.0227 | 81.2416
14.5 | 1.6023 | 0.02104 | -0.0203 | 76.1549
15 | 1.6297 | 0.02265 | -0.0184 | 71.9514
15.5 | 1.649 | 0.0249 | -0.0159 | 66.2249
16 | 1.6697 | 0.02715 | -0.0138 | 61.4991
16.5 | 1.6915 | 0.02932 | -0.0119 | 57.691
17 | 1.7088 | 0.03186 | -0.0098 | 53.6347
17.5 | 1.7229 | 0.03477 | -0.0077 | 49.5513
18 | 1.731 | 0.03828 | -0.0056 | 45.2194
18.5 | 1.7375 | 0.04218 | -0.0038 | 41.1925
19.5 | 1.7515 | 0.05064 | -0.002 | 34.5873

## 133. Re 16M Mach 0.25 (1)
BIGFOIL.COM POLAR EXPORT
NACA66-613 a=0.2
NACA66-613 a=0.2 |  |  |  | Cl Max: | 1.389 | at alpha= | 10 | deg
JavaFoil+Calcfoil stall+Eppler ext transition |  |  |  | L/D Max: | 140.354 | at alpha= | 4.5 | deg
Re: | 16000000 |  |  | Cd Min: | 0.00515 | at alpha= | 2 | deg
Mach: | 0.25 |  |  | Cl=0 at alpha= | -3.2016 | deg
|  |  |  | @ Cl=0.1, Cd= | 0.0062656
|  |  |  | @ Cl=0.4, Cd= | 0.0065969
|  |  |  | @ Cl=0.6, Cd= | 0.0052879
alpha (deg) | Cl | Cd | Cm | Cl/Cd
-14 | -0.063 | 0.0982 | -0.017 | -0.645
-13.5 | -0.133 | 0.09379 | -0.017 | -1.415
-13 | -0.192 | 0.09091 | -0.017 | -2.114
-12.5 | -0.237 | 0.08708 | -0.017 | -2.725
-12 | -0.276 | 0.08202 | -0.018 | -3.363
-11.5 | -0.309 | 0.07835 | -0.018 | -3.941
-11 | -0.336 | 0.07216 | -0.019 | -4.662
-10.5 | -0.358 | 0.06743 | -0.019 | -5.309
-10 | -0.373 | 0.06412 | -0.02 | -5.82
-9.5 | -0.382 | 0.05881 | -0.02 | -6.49
-9 | -0.383 | 0.05599 | -0.021 | -6.84
-8.5 | -0.377 | 0.05156 | -0.021 | -7.317
-8 | -0.365 | 0.04812 | -0.022 | -7.577
-7.5 | -0.346 | 0.04425 | -0.024 | -7.817
-7 | -0.321 | 0.04131 | -0.025 | -7.771
-6.5 | -0.29 | 0.03875 | -0.026 | -7.493
-6 | -0.314 | 0.00668 | -0.047 | -46.944
-5.5 | -0.265 | 0.00656 | -0.048 | -40.334
-5 | -0.212 | 0.00644 | -0.049 | -32.829
-4.5 | -0.155 | 0.00634 | -0.05 | -24.511
-4 | -0.097 | 0.00628 | -0.051 | -15.396
-3.5 | -0.037 | 0.00626 | -0.052 | -5.843
-3 | 0.025 | 0.0063 | -0.053 | 3.9
-2.5 | 0.086 | 0.00625 | -0.054 | 13.819
-2 | 0.149 | 0.00632 | -0.054 | 23.508
-1.5 | 0.211 | 0.00639 | -0.055 | 33.008
-1 | 0.273 | 0.00641 | -0.056 | 42.662
-0.5 | 0.336 | 0.00649 | -0.057 | 51.748
0 | 0.399 | 0.0066 | -0.058 | 60.418
0.5 | 0.461 | 0.00641 | -0.059 | 71.881
1 | 0.522 | 0.00655 | -0.06 | 79.693
1.5 | 0.583 | 0.00534 | -0.061 | 109.342
2 | 0.645 | 0.00515 | -0.062 | 125.093
2.5 | 0.706 | 0.0053 | -0.063 | 133.101
3 | 0.766 | 0.00604 | -0.063 | 126.806
3.5 | 0.827 | 0.00624 | -0.064 | 132.491
4 | 0.886 | 0.00648 | -0.065 | 136.855
4.5 | 0.946 | 0.00674 | -0.066 | 140.354
5 | 1.003 | 0.00717 | -0.067 | 139.932
5.5 | 1.056 | 0.00894 | -0.068 | 118.116
6 | 1.11 | 0.00944 | -0.069 | 117.523
6.5 | 1.161 | 0.00987 | -0.07 | 117.633
7 | 1.21 | 0.01032 | -0.07 | 117.202
7.5 | 1.256 | 0.01083 | -0.071 | 115.936
8 | 1.297 | 0.01125 | -0.072 | 115.316
8.5 | 1.332 | 0.01184 | -0.073 | 112.489
9 | 1.36 | 0.01244 | -0.074 | 109.354
9.5 | 1.381 | 0.01315 | -0.075 | 105.018
10 | 1.389 | 0.01384 | -0.076 | 100.414
10.5 | 1.383 | 0.0148 | -0.076 | 93.453
11 | 1.365 | 0.01591 | -0.077 | 85.783
11.5 | 1.334 | 0.01687 | -0.078 | 79.074
12 | 1.289 | 0.01823 | -0.079 | 70.699
12.5 | 1.231 | 0.01961 | -0.079 | 62.796
13 | 1.161 | 0.02135 | -0.08 | 54.394
13.5 | 1.079 | 0.02342 | -0.081 | 46.079
14 | 0.987 | 0.02584 | -0.081 | 38.202
14.5 | 0.882 | 0.03056 | -0.081 | 28.86
15 | 0.726 | 0.0612 | -0.072 | 11.859

## 134. Re 16M Mach 0.25 (2)
BIGFOIL.COM POLAR EXPORT
NACA66-613 a=0.2
NACA66-613 a=0.2 |  |  |  | Cl Max: | 1.6985 | at alpha= | 18 | deg
XFOIL ncrit=9 |  |  |  | L/D Max: | 165.021 | at alpha= | 3.5 | deg
Re: | 16000000 |  |  | Cd Min: | 0.16417 | at alpha= | -16 | deg
Mach: | 0.25 |  |  | Cl=0 at alpha= | -3.3806 | deg
|  |  |  | @ Cl=0.1, Cd= | 0.004803
|  |  |  | @ Cl=0.4, Cd= | 0.0050086
|  |  |  | @ Cl=0.6, Cd= | 0.0051484
alpha (deg) | Cl | Cd | Cm | Cl/Cd
-16 | -0.3991 | 0.16417 | -0.0301 | -2.431
-15.5 | -0.4294 | 0.14329 | -0.0385 | -2.9967
-15 | -0.4353 | 0.13145 | -0.0448 | -3.3115
-14.5 | -0.4252 | 0.12385 | -0.0493 | -3.4332
-14 | -0.415 | 0.11652 | -0.0536 | -3.5616
-13.5 | -0.4105 | 0.10821 | -0.0583 | -3.7935
-13 | -0.436 | 0.09479 | -0.0659 | -4.5996
-12.5 | -0.4496 | 0.08448 | -0.072 | -5.322
-12 | -0.4615 | 0.07514 | -0.0779 | -6.1419
-11.5 | -0.5272 | 0.06078 | -0.0889 | -8.6739
-11 | -0.8504 | 0.01943 | -0.0716 | -43.7674
-10.5 | -0.8378 | 0.01251 | -0.0665 | -66.9704
-10 | -0.7831 | 0.01112 | -0.0649 | -70.4227
-9.5 | -0.7259 | 0.01007 | -0.0636 | -72.0854
-9 | -0.6682 | 0.00914 | -0.0625 | -73.1072
-8.5 | -0.6094 | 0.00845 | -0.0616 | -72.1183
-8 | -0.5509 | 0.00773 | -0.0608 | -71.2678
-7.5 | -0.4921 | 0.00717 | -0.0602 | -68.6332
-7 | -0.433 | 0.00671 | -0.0598 | -64.5306
-6.5 | -0.3733 | 0.00639 | -0.0595 | -58.4194
-6 | -0.3142 | 0.00601 | -0.0594 | -52.2795
-5.5 | -0.2551 | 0.00566 | -0.0593 | -45.0707
-5 | -0.1954 | 0.00541 | -0.0594 | -36.1183
-4.5 | -0.135 | 0.00526 | -0.0598 | -25.6654
-4 | -0.0744 | 0.00511 | -0.0603 | -14.5597
-3.5 | -0.0144 | 0.00496 | -0.0607 | -2.9032
-3 | 0.0459 | 0.00483 | -0.0613 | 9.5031
-2.5 | 0.106 | 0.0048 | -0.062 | 22.0833
-2 | 0.1652 | 0.00486 | -0.0625 | 33.9918
-1.5 | 0.2242 | 0.00491 | -0.0631 | 45.6619
-1 | 0.2833 | 0.00493 | -0.0637 | 57.4645
-0.5 | 0.3424 | 0.00496 | -0.0644 | 69.0323
0 | 0.4016 | 0.00501 | -0.0651 | 80.1597
0.5 | 0.4607 | 0.00505 | -0.0658 | 91.2277
1 | 0.5194 | 0.00513 | -0.0665 | 101.2476
1.5 | 0.5779 | 0.00516 | -0.0671 | 111.9961
2 | 0.6352 | 0.00513 | -0.0676 | 123.8207
2.5 | 0.686 | 0.0042 | -0.0674 | 163.3333
3.5 | 0.7954 | 0.00482 | -0.0673 | 165.0207
4 | 0.8465 | 0.00534 | -0.0666 | 158.5206
4.5 | 0.8953 | 0.00592 | -0.0655 | 151.2331
5 | 0.9388 | 0.00667 | -0.0633 | 140.7496
5.5 | 0.9818 | 0.00734 | -0.061 | 133.7602
6 | 1.023 | 0.00798 | -0.0583 | 128.1955
6.5 | 1.0662 | 0.00835 | -0.0558 | 127.6886
7 | 1.0994 | 0.00877 | -0.0513 | 125.3592
7.5 | 1.1381 | 0.00921 | -0.0481 | 123.5722
8 | 1.1761 | 0.00975 | -0.045 | 120.6256
8.5 | 1.2156 | 0.01029 | -0.0422 | 118.1341
9 | 1.2524 | 0.01097 | -0.0391 | 114.1659
9.5 | 1.2906 | 0.01164 | -0.0363 | 110.8763
10 | 1.3276 | 0.01237 | -0.0334 | 107.3242
10.5 | 1.3598 | 0.01327 | -0.0299 | 102.4717
11 | 1.4102 | 0.01412 | -0.03 | 99.8725
11.5 | 1.4462 | 0.01524 | -0.0276 | 94.895
12 | 1.4791 | 0.01655 | -0.0248 | 89.3716
12.5 | 1.5134 | 0.0179 | -0.0224 | 84.5475
13 | 1.5443 | 0.01968 | -0.0201 | 78.4705
13.5 | 1.5741 | 0.02175 | -0.0182 | 72.3724
14 | 1.6035 | 0.02381 | -0.016 | 67.3457
14.5 | 1.6286 | 0.02606 | -0.0134 | 62.4942
15 | 1.6529 | 0.02847 | -0.011 | 58.0576
15.5 | 1.6704 | 0.0314 | -0.0082 | 53.1975
16 | 1.6814 | 0.03483 | -0.0051 | 48.2745
16.5 | 1.6916 | 0.038 | -0.0016 | 44.5158
17 | 1.6897 | 0.04198 | 0.0027 | 40.2501
17.5 | 1.6961 | 0.04634 | 0.0047 | 36.6012
18 | 1.6985 | 0.05151 | 0.006 | 32.9742
18.5 | 1.6984 | 0.05734 | 0.0065 | 29.6198
19 | 1.6926 | 0.06413 | 0.0063 | 26.3933
19.5 | 1.6903 | 0.07098 | 0.0053 | 23.8138
20 | 1.6792 | 0.07918 | 0.0033 | 21.2074

## 135. Re 16M Mach 0.50 (1)
BIGFOIL.COM POLAR EXPORT
NACA66-613 a=0.2
NACA66-613 a=0.2 |  |  |  | Cl Max: | 1.339 | at alpha= | 8 | deg
JavaFoil+Calcfoil stall+Eppler ext transition |  |  |  | L/D Max: | 134.866 | at alpha= | 4.5 | deg
Re: | 16000000 |  |  | Cd Min: | 0.00625 | at alpha= | 2 | deg
Mach: | 0.5 |  |  | Cl=0 at alpha= | -3.2015 | deg
|  |  |  | @ Cl=0.1, Cd= | 0.0065829
|  |  |  | @ Cl=0.4, Cd= | 0.0064417
|  |  |  | @ Cl=0.6, Cd= | 0.0072159
alpha (deg) | Cl | Cd | Cm | Cl/Cd
-20 | -0.931 | 0.16703 | -0.018 | -5.577
-19.5 | -0.905 | 0.15241 | -0.019 | -5.935
-19 | -0.878 | 0.14133 | -0.019 | -6.21
-18.5 | -0.851 | 0.1337 | -0.019 | -6.363
-18 | -0.824 | 0.128 | -0.02 | -6.434
-17.5 | -0.796 | 0.12302 | -0.02 | -6.468
-17 | -0.768 | 0.11639 | -0.02 | -6.598
-16.5 | -0.742 | 0.10859 | -0.021 | -6.832
-16 | -0.716 | 0.10073 | -0.022 | -7.106
-15.5 | -0.69 | 0.09287 | -0.023 | -7.43
-15 | -0.665 | 0.08532 | -0.024 | -7.796
-14.5 | -0.628 | 0.09999 | -0.021 | -6.275
-14 | -0.6 | 0.09288 | -0.021 | -6.461
-13.5 | -0.574 | 0.08484 | -0.022 | -6.766
-13 | -0.547 | 0.07863 | -0.023 | -6.96
-12.5 | -0.522 | 0.07055 | -0.025 | -7.402
-12 | -0.498 | 0.06317 | -0.027 | -7.877
-11.5 | -0.473 | 0.05621 | -0.029 | -8.419
-11 | -0.531 | 0.00942 | -0.044 | -56.359
-10.5 | -0.502 | 0.00873 | -0.045 | -57.552
-10 | -0.377 | 0.06715 | -0.023 | -5.619
-9.5 | -0.35 | 0.06039 | -0.023 | -5.788
-9 | -0.322 | 0.0548 | -0.024 | -5.88
-8.5 | -0.295 | 0.05075 | -0.025 | -5.809
-8 | -0.267 | 0.04672 | -0.026 | -5.721
-7.5 | -0.241 | 0.04181 | -0.03 | -5.769
-7 | -0.214 | 0.03805 | -0.032 | -5.631
-6.5 | -0.183 | 0.04417 | -0.025 | -4.141
-6 | -0.155 | 0.04235 | -0.024 | -3.661
-5.5 | -0.127 | 0.04147 | -0.024 | -3.069
-5 | -0.169 | 0.03623 | -0.027 | -4.655
-4.5 | -0.133 | 0.03228 | -0.032 | -4.123
-4 | -0.105 | 0.00671 | -0.057 | -15.59
-3.5 | -0.04 | 0.0066 | -0.058 | -6.073
-3 | 0.027 | 0.00661 | -0.059 | 4.106
-2.5 | 0.096 | 0.00658 | -0.06 | 14.572
-2 | 0.165 | 0.00663 | -0.061 | 24.918
-1.5 | 0.235 | 0.00675 | -0.062 | 34.844
-1 | 0.305 | 0.00685 | -0.063 | 44.569
-0.5 | 0.375 | 0.00642 | -0.064 | 58.478
0 | 0.444 | 0.00648 | -0.065 | 68.491
0.5 | 0.512 | 0.00699 | -0.066 | 73.238
1 | 0.58 | 0.00716 | -0.067 | 81.012
1.5 | 0.648 | 0.00735 | -0.068 | 88.21
2 | 0.716 | 0.00625 | -0.069 | 114.494
2.5 | 0.783 | 0.0065 | -0.07 | 120.406
3 | 0.85 | 0.00675 | -0.071 | 125.974
3.5 | 0.916 | 0.00706 | -0.072 | 129.771
4 | 0.982 | 0.00738 | -0.072 | 133.02
4.5 | 1.047 | 0.00777 | -0.073 | 134.866
5 | 1.109 | 0.00839 | -0.074 | 132.191
5.5 | 1.164 | 0.01078 | -0.075 | 108.013
6 | 1.218 | 0.0113 | -0.076 | 107.77
6.5 | 1.265 | 0.01196 | -0.077 | 105.851
7 | 1.305 | 0.01272 | -0.078 | 102.622
7.5 | 1.333 | 0.01366 | -0.079 | 97.556
8 | 1.339 | 0.01467 | -0.08 | 91.259
8.5 | 1.289 | 0.01592 | -0.081 | 80.976
9 | 0.996 | 0.01839 | -0.081 | 54.163
9.5 | 0.83 | 0.01889 | -0.082 | 43.938
10 | 0.858 | 0.02104 | -0.083 | 40.789
10.5 | 0.891 | 0.02057 | -0.084 | 43.283
11 | 0.919 | 0.02257 | -0.085 | 40.743
11.5 | 0.947 | 0.02522 | -0.086 | 37.546
12 | 0.965 | 0.03034 | -0.085 | 31.812
12.5 | 1.007 | 0.02682 | -0.088 | 37.545
13 | 1.033 | 0.03002 | -0.088 | 34.395

## 136. Re 16M Mach 0.50 (2)
BIGFOIL.COM POLAR EXPORT
NACA66-613 a=0.2
NACA66-613 a=0.2 |  |  |  | Cl Max: | 1.4927 | at alpha= | 11 | deg
XFOIL ncrit=9 |  |  |  | L/D Max: | 180.362 | at alpha= | 3 | deg
Re: | 16000000 |  |  | Cd Min: | 0.12953 | at alpha= | 16 | deg
Mach: | 0.5 |  |  | Cl=0 at alpha= | -3.4176 | deg
|  |  |  | @ Cl=0.1, Cd= | 0.0049583
|  |  |  | @ Cl=0.4, Cd= | 0.0051017
|  |  |  | @ Cl=0.6, Cd= | 0.0053128
alpha (deg) | Cl | Cd | Cm | Cl/Cd
-5.5 | -0.2734 | 0.01095 | -0.0805 | -24.968
-5 | -0.2263 | 0.00626 | -0.0768 | -36.1502
-4.5 | -0.1558 | 0.0057 | -0.0748 | -27.3333
-4 | -0.0834 | 0.00542 | -0.0738 | -15.3875
-3.5 | -0.0115 | 0.00527 | -0.0733 | -2.1822
-3 | 0.0583 | 0.00503 | -0.0729 | 11.5905
-2.5 | 0.1281 | 0.00491 | -0.073 | 26.0896
-2 | 0.1966 | 0.0049 | -0.0731 | 40.1224
-1.5 | 0.2637 | 0.00501 | -0.0733 | 52.6347
-1 | 0.3304 | 0.00505 | -0.0736 | 65.4257
-0.5 | 0.3972 | 0.0051 | -0.0741 | 77.8824
0 | 0.4641 | 0.00514 | -0.0746 | 90.2918
0.5 | 0.5305 | 0.00525 | -0.0752 | 101.0476
1 | 0.597 | 0.00531 | -0.0757 | 112.4294
2 | 0.7268 | 0.00543 | -0.0762 | 133.849
2.5 | 0.7816 | 0.00451 | -0.0751 | 173.3038
3 | 0.8459 | 0.00469 | -0.0751 | 180.3625
3.5 | 0.9046 | 0.00506 | -0.0738 | 178.7747
4 | 0.9586 | 0.00555 | -0.0716 | 172.7207
4.5 | 1.0023 | 0.00621 | -0.0674 | 161.401
5 | 1.0101 | 0.00719 | -0.0563 | 140.4868
5.5 | 1.0187 | 0.00867 | -0.0464 | 117.4971
6 | 1.0402 | 0.01013 | -0.0393 | 102.6851
6.5 | 1.0785 | 0.0112 | -0.0347 | 96.2946
7 | 1.1227 | 0.01215 | -0.0311 | 92.4033
7.5 | 1.168 | 0.01314 | -0.0275 | 88.8889
8 | 1.2122 | 0.01423 | -0.0238 | 85.1862
8.5 | 1.2553 | 0.01543 | -0.0198 | 81.3545
9 | 1.2959 | 0.01683 | -0.0155 | 76.9994
9.5 | 1.3367 | 0.01827 | -0.0111 | 73.1637
10 | 1.3703 | 0.01973 | -0.0053 | 69.4526
10.5 | 1.4649 | 0.02256 | -0.0119 | 64.9335
11 | 1.4927 | 0.02596 | -0.0072 | 57.5
11.5 | 1.4714 | 0.03209 | 0.0001 | 45.8523
12 | 1.4406 | 0.03912 | 0.0064 | 36.8252
12.5 | 1.4008 | 0.04715 | 0.0118 | 29.7094
13 | 1.3576 | 0.05478 | 0.0177 | 24.7828
13.5 | 1.3206 | 0.06418 | 0.0192 | 20.5765
14 | 1.2854 | 0.07523 | 0.0172 | 17.0863
14.5 | 1.252 | 0.08742 | 0.0129 | 14.3217
15 | 1.2186 | 0.1007 | 0.0064 | 12.1013
15.5 | 1.1841 | 0.11519 | -0.0018 | 10.2795
16 | 1.157 | 0.12953 | -0.0107 | 8.9323

## 137. Re 18M Mach 0.00 (1)
BIGFOIL.COM POLAR EXPORT
NACA66-613 a=0.2
NACA66-613 a=0.2 |  |  |  | Cl Max: | 1.411 | at alpha= | 11 | deg
JavaFoil+Calcfoil stall+Eppler ext transition |  |  |  | L/D Max: | 148.286 | at alpha= | 3.5 | deg
Re: | 18000000 |  |  | Cd Min: | 0.0051 | at alpha= | 2.5 | deg
Mach: | 0 |  |  | Cl=0 at alpha= | -3.2 | deg
|  |  |  | @ Cl=0.1, Cd= | 0.006186
|  |  |  | @ Cl=0.4, Cd= | 0.0064863
|  |  |  | @ Cl=0.6, Cd= | 0.0052375
alpha (deg) | Cl | Cd | Cm | Cl/Cd
-16.5 | -0.387 | 0.12445 | -0.015 | -3.109
-16 | -0.4 | 0.11896 | -0.015 | -3.365
-15.5 | -0.413 | 0.10971 | -0.016 | -3.768
-15 | -0.426 | 0.10629 | -0.016 | -4.005
-14.5 | -0.438 | 0.09945 | -0.016 | -4.4
-14 | -0.448 | 0.09484 | -0.017 | -4.726
-13.5 | -0.458 | 0.09094 | -0.017 | -5.031
-13 | -0.465 | 0.08607 | -0.017 | -5.408
-12.5 | -0.471 | 0.08131 | -0.018 | -5.797
-12 | -0.475 | 0.07666 | -0.018 | -6.194
-11.5 | -0.476 | 0.07043 | -0.019 | -6.76
-11 | -0.474 | 0.06645 | -0.019 | -7.136
-10.5 | -0.469 | 0.06234 | -0.02 | -7.524
-10 | -0.46 | 0.05864 | -0.021 | -7.851
-9.5 | -0.447 | 0.05629 | -0.02 | -7.942
-9 | -0.431 | 0.05196 | -0.022 | -8.298
-8.5 | -0.411 | 0.04905 | -0.022 | -8.37
-8 | -0.387 | 0.04536 | -0.024 | -8.529
-7.5 | -0.368 | 0.03462 | -0.03 | -10.642
-7 | -0.402 | 0.00677 | -0.044 | -59.443
-6.5 | -0.359 | 0.00668 | -0.045 | -53.674
-6 | -0.311 | 0.00652 | -0.046 | -47.702
-5.5 | -0.26 | 0.00641 | -0.047 | -40.637
-5 | -0.207 | 0.00629 | -0.048 | -32.948
-4.5 | -0.152 | 0.00623 | -0.048 | -24.322
-4 | -0.094 | 0.00619 | -0.049 | -15.197
-3.5 | -0.036 | 0.00617 | -0.05 | -5.757
-3 | 0.024 | 0.00618 | -0.051 | 3.856
-2.5 | 0.084 | 0.00617 | -0.052 | 13.562
-2 | 0.144 | 0.00623 | -0.053 | 23.121
-1.5 | 0.204 | 0.00625 | -0.054 | 32.703
-1 | 0.265 | 0.0063 | -0.054 | 42.073
-0.5 | 0.326 | 0.00638 | -0.055 | 51.045
0 | 0.386 | 0.00647 | -0.056 | 59.69
0.5 | 0.446 | 0.00654 | -0.057 | 68.221
1 | 0.506 | 0.00639 | -0.058 | 79.089
1.5 | 0.565 | 0.00515 | -0.059 | 109.665
2 | 0.625 | 0.0053 | -0.06 | 117.948
2.5 | 0.684 | 0.0051 | -0.061 | 134.186
3 | 0.743 | 0.00522 | -0.062 | 142.45
3.5 | 0.802 | 0.00541 | -0.062 | 148.286
4 | 0.86 | 0.0062 | -0.063 | 138.728
4.5 | 0.918 | 0.00652 | -0.064 | 140.713
5 | 0.974 | 0.0069 | -0.065 | 141.239
5.5 | 1.027 | 0.00838 | -0.066 | 122.507
6 | 1.079 | 0.00882 | -0.067 | 122.338
6.5 | 1.131 | 0.00919 | -0.068 | 123
7 | 1.18 | 0.00957 | -0.068 | 123.28
7.5 | 1.227 | 0.01 | -0.069 | 122.728
8 | 1.27 | 0.0105 | -0.07 | 121.046
8.5 | 1.309 | 0.01082 | -0.071 | 120.929
9 | 1.343 | 0.01135 | -0.072 | 118.378
9.5 | 1.373 | 0.01189 | -0.073 | 115.392
10 | 1.394 | 0.0125 | -0.073 | 111.505
10.5 | 1.406 | 0.01319 | -0.074 | 106.619
11 | 1.411 | 0.01389 | -0.075 | 101.619
11.5 | 1.409 | 0.01475 | -0.076 | 95.532
12 | 1.399 | 0.01576 | -0.077 | 88.761
12.5 | 1.383 | 0.01661 | -0.077 | 83.219
13 | 1.359 | 0.01764 | -0.078 | 77.07
13.5 | 1.33 | 0.01873 | -0.079 | 71.047
14 | 1.296 | 0.0201 | -0.08 | 64.476
14.5 | 1.256 | 0.02183 | -0.08 | 57.525
15 | 1.214 | 0.02299 | -0.081 | 52.79
15.5 | 1.167 | 0.02538 | -0.081 | 45.978
16 | 1.12 | 0.02678 | -0.082 | 41.838

## 138. Re 18M Mach 0.00 (2)
BIGFOIL.COM POLAR EXPORT
NACA66-613 a=0.2
NACA66-613 a=0.2 |  |  |  | Cl Max: | 1.778 | at alpha= | 20 | deg
XFOIL ncrit=9 |  |  |  | L/D Max: | 163.387 | at alpha= | 3 | deg
Re: | 18000000 |  |  | Cd Min: | 0.05063 | at alpha= | 20 | deg
Mach: | 0 |  |  | Cl=0 at alpha= | -3.3661 | deg
|  |  |  | @ Cl=0.1, Cd= | 0.0047909
|  |  |  | @ Cl=0.4, Cd= | 0.0049708
|  |  |  | @ Cl=0.6, Cd= | 0.0051019
alpha (deg) | Cl | Cd | Cm | Cl/Cd
-19.5 | -1.3431 | 0.03778 | -0.0945 | -35.5506
-19 | -1.3858 | 0.0317 | -0.0898 | -43.7161
-18.5 | -1.4054 | 0.0279 | -0.0837 | -50.3728
-18 | -1.4124 | 0.02531 | -0.077 | -55.804
-17.5 | -1.4088 | 0.02349 | -0.0701 | -59.9745
-17 | -1.4018 | 0.02018 | -0.0648 | -69.4648
-16.5 | -1.3696 | 0.0186 | -0.0621 | -73.6344
-16 | -1.3318 | 0.01733 | -0.0602 | -76.8494
-15.5 | -1.2948 | 0.01573 | -0.0581 | -82.314
-15 | -1.2513 | 0.01469 | -0.0568 | -85.1804
-14 | -1.1578 | 0.01298 | -0.055 | -89.1988
-13.5 | -1.1089 | 0.01225 | -0.0543 | -90.5224
-13 | -1.0587 | 0.01161 | -0.0539 | -91.1886
-12.5 | -1.0077 | 0.01099 | -0.0535 | -91.6924
-12 | -0.9557 | 0.01043 | -0.0532 | -91.6299
-11.5 | -0.9033 | 0.00991 | -0.0531 | -91.1504
-11 | -0.8501 | 0.00943 | -0.053 | -90.1485
-10.5 | -0.7967 | 0.00895 | -0.0529 | -89.0168
-10 | -0.7426 | 0.00852 | -0.053 | -87.1596
-9.5 | -0.6882 | 0.00811 | -0.0531 | -84.8582
-9 | -0.6337 | 0.0077 | -0.0532 | -82.2987
-8.5 | -0.5796 | 0.00721 | -0.0532 | -80.3883
-8 | -0.5249 | 0.00679 | -0.0533 | -77.3049
-7.5 | -0.4691 | 0.0065 | -0.0536 | -72.1692
-7 | -0.4131 | 0.00624 | -0.054 | -66.2019
-6.5 | -0.3576 | 0.00591 | -0.0543 | -60.5076
-6 | -0.3015 | 0.00563 | -0.0546 | -53.5524
-5.5 | -0.2449 | 0.00539 | -0.0551 | -45.436
-5 | -0.188 | 0.00522 | -0.0556 | -36.0153
-4.5 | -0.1304 | 0.00508 | -0.0563 | -25.6693
-4 | -0.0728 | 0.00496 | -0.057 | -14.6774
-3.5 | -0.0154 | 0.00482 | -0.0576 | -3.195
-3 | 0.0421 | 0.00475 | -0.0583 | 8.8632
-2.5 | 0.0993 | 0.00479 | -0.059 | 20.7307
-2 | 0.1561 | 0.00486 | -0.0597 | 32.1193
-1.5 | 0.2134 | 0.00487 | -0.0604 | 43.8193
-1 | 0.2704 | 0.00489 | -0.0611 | 55.2965
-0.5 | 0.3276 | 0.0049 | -0.0618 | 66.8571
0 | 0.3846 | 0.00496 | -0.0625 | 77.5403
0.5 | 0.4417 | 0.005 | -0.0632 | 88.34
1 | 0.4986 | 0.00505 | -0.064 | 98.7327
1.5 | 0.5547 | 0.00511 | -0.0646 | 108.5519
2 | 0.6104 | 0.0051 | -0.0651 | 119.6863
2.5 | 0.6598 | 0.00416 | -0.0651 | 158.6058
3 | 0.714 | 0.00437 | -0.0654 | 163.3867
3.5 | 0.7647 | 0.00483 | -0.0651 | 158.323
4 | 0.816 | 0.00526 | -0.0649 | 155.1331
4.5 | 0.863 | 0.00589 | -0.064 | 146.5195
5 | 0.9101 | 0.00647 | -0.063 | 140.6646
5.5 | 0.9556 | 0.00705 | -0.0618 | 135.5461
6 | 1.0017 | 0.00756 | -0.0606 | 132.5
6.5 | 1.05 | 0.00789 | -0.0599 | 133.0798
7 | 1.0972 | 0.00824 | -0.059 | 133.1553
7.5 | 1.1436 | 0.00855 | -0.058 | 133.7544
8 | 1.1827 | 0.0089 | -0.0555 | 132.8876
8.5 | 1.2156 | 0.00928 | -0.0517 | 130.9914
9 | 1.2493 | 0.00977 | -0.0485 | 127.871
9.5 | 1.2858 | 0.01025 | -0.0459 | 125.4439
10 | 1.3221 | 0.01078 | -0.0434 | 122.6438
10.5 | 1.3552 | 0.01144 | -0.0406 | 118.4615
11 | 1.3888 | 0.01209 | -0.0379 | 114.8718
11.5 | 1.4262 | 0.01272 | -0.0362 | 112.1226
12 | 1.4622 | 0.01367 | -0.0346 | 106.9642
12.5 | 1.4942 | 0.01464 | -0.0323 | 102.0628
13 | 1.526 | 0.01567 | -0.0302 | 97.3835
13.5 | 1.5519 | 0.01706 | -0.0275 | 90.9672
14 | 1.5818 | 0.01829 | -0.0254 | 86.4844
14.5 | 1.6078 | 0.01982 | -0.0231 | 81.1201
15 | 1.6361 | 0.02125 | -0.0213 | 76.9929
15.5 | 1.6584 | 0.02331 | -0.0193 | 71.1454
16 | 1.6906 | 0.02545 | -0.0195 | 66.4283
16.5 | 1.7154 | 0.02747 | -0.0182 | 62.4463
17 | 1.7348 | 0.02978 | -0.0163 | 58.2539
17.5 | 1.7496 | 0.03241 | -0.0141 | 53.9833
18 | 1.7475 | 0.03532 | -0.0091 | 49.4762
18.5 | 1.7543 | 0.03882 | -0.0069 | 45.1906
19.5 | 1.7716 | 0.04633 | -0.0045 | 38.2387
20 | 1.778 | 0.05063 | -0.0039 | 35.1175

## 139. Re 18M Mach 0.10 (1)
BIGFOIL.COM POLAR EXPORT
NACA66-613 a=0.2
NACA66-613 a=0.2 |  |  |  | Cl Max: | 1.407 | at alpha= | 11 | deg
JavaFoil+Calcfoil stall+Eppler ext transition |  |  |  | L/D Max: | 148.383 | at alpha= | 3.5 | deg
Re: | 18000000 |  |  | Cd Min: | 0.00511 | at alpha= | 2.5 | deg
Mach: | 0.1 |  |  | Cl=0 at alpha= | -3.2 | deg
|  |  |  | @ Cl=0.1, Cd= | 0.00621
|  |  |  | @ Cl=0.4, Cd= | 0.00646
|  |  |  | @ Cl=0.6, Cd= | 0.0052487
alpha (deg) | Cl | Cd | Cm | Cl/Cd
-16 | -0.358 | 0.12111 | -0.015 | -2.958
-15.5 | -0.374 | 0.11564 | -0.015 | -3.231
-15 | -0.389 | 0.1077 | -0.016 | -3.608
-14.5 | -0.403 | 0.10053 | -0.016 | -4.01
-14 | -0.417 | 0.0967 | -0.016 | -4.308
-13.5 | -0.429 | 0.09138 | -0.017 | -4.694
-13 | -0.44 | 0.08625 | -0.017 | -5.099
-12.5 | -0.449 | 0.08132 | -0.018 | -5.517
-12 | -0.455 | 0.07685 | -0.018 | -5.924
-11.5 | -0.459 | 0.07165 | -0.019 | -6.41
-11 | -0.46 | 0.06716 | -0.019 | -6.852
-10.5 | -0.458 | 0.06326 | -0.02 | -7.235
-10 | -0.451 | 0.05915 | -0.02 | -7.63
-9.5 | -0.44 | 0.0567 | -0.02 | -7.765
-9 | -0.426 | 0.05246 | -0.022 | -8.125
-8.5 | -0.407 | 0.04938 | -0.022 | -8.244
-8 | -0.384 | 0.04589 | -0.023 | -8.376
-7.5 | -0.361 | 0.03975 | -0.027 | -9.083
-7 | -0.402 | 0.00676 | -0.045 | -59.499
-6.5 | -0.359 | 0.00669 | -0.045 | -53.606
-6 | -0.312 | 0.00656 | -0.046 | -47.486
-5.5 | -0.261 | 0.00641 | -0.047 | -40.743
-5 | -0.208 | 0.00634 | -0.048 | -32.767
-4.5 | -0.152 | 0.00625 | -0.049 | -24.345
-4 | -0.095 | 0.0062 | -0.05 | -15.255
-3.5 | -0.036 | 0.00622 | -0.05 | -5.74
-3 | 0.024 | 0.0062 | -0.051 | 3.865
-2.5 | 0.084 | 0.00621 | -0.052 | 13.548
-2 | 0.145 | 0.00621 | -0.053 | 23.288
-1.5 | 0.205 | 0.00626 | -0.054 | 32.788
-1 | 0.266 | 0.0063 | -0.055 | 42.227
-0.5 | 0.327 | 0.00638 | -0.056 | 51.273
0 | 0.388 | 0.00644 | -0.057 | 60.254
0.5 | 0.448 | 0.00654 | -0.057 | 68.54
1 | 0.508 | 0.00636 | -0.058 | 79.87
1.5 | 0.568 | 0.00519 | -0.059 | 109.43
2 | 0.628 | 0.0053 | -0.06 | 118.546
2.5 | 0.688 | 0.00511 | -0.061 | 134.488
3 | 0.747 | 0.00525 | -0.062 | 142.16
3.5 | 0.806 | 0.00543 | -0.063 | 148.383
4 | 0.865 | 0.00623 | -0.064 | 138.804
4.5 | 0.922 | 0.00654 | -0.065 | 140.983
5 | 0.978 | 0.00693 | -0.065 | 141.165
5.5 | 1.032 | 0.00843 | -0.066 | 122.335
6 | 1.084 | 0.00888 | -0.067 | 122.102
6.5 | 1.135 | 0.00927 | -0.068 | 122.507
7 | 1.185 | 0.00965 | -0.069 | 122.714
7.5 | 1.231 | 0.01009 | -0.07 | 122.081
8 | 1.275 | 0.01058 | -0.07 | 120.467
8.5 | 1.313 | 0.01097 | -0.071 | 119.683
9 | 1.346 | 0.01147 | -0.072 | 117.39
9.5 | 1.375 | 0.01203 | -0.073 | 114.31
10 | 1.395 | 0.01265 | -0.074 | 110.239
10.5 | 1.405 | 0.01343 | -0.075 | 104.58
11 | 1.407 | 0.01416 | -0.075 | 99.404
11.5 | 1.402 | 0.015 | -0.076 | 93.432
12 | 1.388 | 0.01591 | -0.077 | 87.233
12.5 | 1.367 | 0.01692 | -0.078 | 80.809
13 | 1.339 | 0.01805 | -0.078 | 74.186
13.5 | 1.304 | 0.0193 | -0.079 | 67.595
14 | 1.264 | 0.02061 | -0.08 | 61.337
14.5 | 1.218 | 0.02257 | -0.08 | 53.981
15 | 1.171 | 0.02372 | -0.081 | 49.348
15.5 | 1.119 | 0.02576 | -0.082 | 43.416
16 | 1.064 | 0.02821 | -0.082 | 37.724

## 140. Re 18M Mach 0.10 (2)
BIGFOIL.COM POLAR EXPORT
NACA66-613 a=0.2
NACA66-613 a=0.2 |  |  |  | Cl Max: | 1.7706 | at alpha= | 20 | deg
XFOIL ncrit=9 |  |  |  | L/D Max: | 164.416 | at alpha= | 3 | deg
Re: | 18000000 |  |  | Cd Min: | 0.05385 | at alpha= | 20 | deg
Mach: | 0.1 |  |  | Cl=0 at alpha= | -3.3676 | deg
|  |  |  | @ Cl=0.1, Cd= | 0.0047899
|  |  |  | @ Cl=0.4, Cd= | 0.004969
|  |  |  | @ Cl=0.6, Cd= | 0.0051051
alpha (deg) | Cl | Cd | Cm | Cl/Cd
-17 | -1.2927 | 0.02928 | -0.0838 | -44.1496
-16.5 | -1.3164 | 0.02546 | -0.0743 | -51.7046
-16 | -1.303 | 0.02243 | -0.0696 | -58.0918
-15.5 | -1.2861 | 0.01905 | -0.0652 | -67.5118
-15 | -1.2518 | 0.01703 | -0.0625 | -73.5056
-14 | -1.1677 | 0.01403 | -0.0589 | -83.2288
-13.5 | -1.1195 | 0.01306 | -0.0577 | -85.7198
-13 | -1.0694 | 0.01224 | -0.0569 | -87.3693
-12.5 | -1.0181 | 0.01149 | -0.0562 | -88.6075
-12 | -0.9655 | 0.01085 | -0.0556 | -88.9862
-11.5 | -0.9124 | 0.01025 | -0.0552 | -89.0146
-11 | -0.8586 | 0.00971 | -0.0549 | -88.4243
-10.5 | -0.8044 | 0.00918 | -0.0547 | -87.6253
-10 | -0.7495 | 0.00871 | -0.0545 | -86.0505
-8.5 | -0.584 | 0.00738 | -0.0544 | -79.1328
-8 | -0.5291 | 0.00688 | -0.0543 | -76.9041
-7.5 | -0.4729 | 0.00656 | -0.0545 | -72.0884
-7 | -0.4162 | 0.0063 | -0.0548 | -66.0635
-6.5 | -0.3601 | 0.00596 | -0.055 | -60.4195
-6 | -0.3034 | 0.00568 | -0.0553 | -53.4155
-5.5 | -0.2466 | 0.00542 | -0.0557 | -45.4982
-5 | -0.1893 | 0.00523 | -0.0562 | -36.195
-4.5 | -0.1312 | 0.00508 | -0.0568 | -25.8268
-4 | -0.0732 | 0.00497 | -0.0575 | -14.7284
-3.5 | -0.0153 | 0.00483 | -0.0581 | -3.1677
-3 | 0.0425 | 0.00475 | -0.0588 | 8.9474
-2.5 | 0.1001 | 0.00479 | -0.0594 | 20.8977
-2 | 0.1572 | 0.00486 | -0.0601 | 32.3457
-1.5 | 0.2149 | 0.00488 | -0.0608 | 44.0369
-1 | 0.2722 | 0.0049 | -0.0614 | 55.551
-0.5 | 0.3298 | 0.0049 | -0.0622 | 67.3061
0 | 0.3871 | 0.00496 | -0.0629 | 78.0444
0.5 | 0.4445 | 0.005 | -0.0636 | 88.9
1 | 0.5018 | 0.00505 | -0.0644 | 99.3663
1.5 | 0.5582 | 0.00512 | -0.065 | 109.0234
2 | 0.6142 | 0.0051 | -0.0655 | 120.4314
2.5 | 0.6638 | 0.00417 | -0.0654 | 159.1847
3 | 0.7185 | 0.00437 | -0.0658 | 164.4165
3.5 | 0.7692 | 0.00484 | -0.0654 | 158.9256
4.5 | 0.8678 | 0.00591 | -0.0642 | 146.8359
5 | 0.9147 | 0.0065 | -0.0631 | 140.7231
5.5 | 0.96 | 0.00709 | -0.0617 | 135.402
6.5 | 1.0542 | 0.00794 | -0.0596 | 132.7708
7 | 1.1012 | 0.00829 | -0.0586 | 132.8347
7.5 | 1.1471 | 0.00861 | -0.0573 | 133.2288
8 | 1.1811 | 0.00897 | -0.0536 | 131.6722
8.5 | 1.2158 | 0.00939 | -0.0502 | 129.4782
9 | 1.2508 | 0.00989 | -0.0471 | 126.4712
9.5 | 1.2876 | 0.0104 | -0.0445 | 123.8077
10 | 1.3239 | 0.01096 | -0.042 | 120.7938
10.5 | 1.3569 | 0.01167 | -0.039 | 116.2725
11 | 1.3905 | 0.01233 | -0.0362 | 112.7737
11.5 | 1.4349 | 0.01302 | -0.0359 | 110.2074
12.5 | 1.4981 | 0.01502 | -0.0308 | 99.7403
13 | 1.5299 | 0.01611 | -0.0286 | 94.9659
13.5 | 1.555 | 0.01762 | -0.0257 | 88.252
14 | 1.586 | 0.01889 | -0.0238 | 83.9598
14.5 | 1.6111 | 0.02057 | -0.0213 | 78.3228
15 | 1.6405 | 0.02214 | -0.0197 | 74.0967
15.5 | 1.6733 | 0.02434 | -0.0199 | 68.7469
16 | 1.6943 | 0.02666 | -0.0179 | 63.5521
16.5 | 1.7187 | 0.02875 | -0.0163 | 59.7809
17 | 1.7358 | 0.03127 | -0.0141 | 55.5101
17.5 | 1.7476 | 0.03426 | -0.0117 | 51.0099
19 | 1.7563 | 0.04512 | -0.003 | 38.9251
19.5 | 1.7655 | 0.04917 | -0.0023 | 35.906
20 | 1.7706 | 0.05385 | -0.0019 | 32.8802

## 141. Re 18M Mach 0.25 (1)
BIGFOIL.COM POLAR EXPORT
NACA66-613 a=0.2
NACA66-613 a=0.2 |  |  |  | Cl Max: | 1.39 | at alpha= | 10 | deg
JavaFoil+Calcfoil stall+Eppler ext transition |  |  |  | L/D Max: | 153.569 | at alpha= | 3 | deg
Re: | 18000000 |  |  | Cd Min: | 0.00499 | at alpha= | 3 | deg
Mach: | 0.25 |  |  | Cl=0 at alpha= | -3.2016 | deg
|  |  |  | @ Cl=0.1, Cd= | 0.0062822
|  |  |  | @ Cl=0.4, Cd= | 0.0065769
|  |  |  | @ Cl=0.6, Cd= | 0.0052614
alpha (deg) | Cl | Cd | Cm | Cl/Cd
-14 | -0.063 | 0.09771 | -0.017 | -0.648
-13.5 | -0.133 | 0.09341 | -0.017 | -1.421
-13 | -0.192 | 0.0906 | -0.017 | -2.121
-12.5 | -0.237 | 0.08698 | -0.017 | -2.728
-12 | -0.276 | 0.08209 | -0.018 | -3.36
-11.5 | -0.309 | 0.07775 | -0.018 | -3.972
-11 | -0.336 | 0.07228 | -0.019 | -4.655
-10.5 | -0.358 | 0.06696 | -0.019 | -5.347
-10 | -0.373 | 0.06362 | -0.02 | -5.867
-9.5 | -0.382 | 0.05855 | -0.02 | -6.52
-9 | -0.383 | 0.05566 | -0.021 | -6.88
-8.5 | -0.377 | 0.05139 | -0.021 | -7.342
-8 | -0.365 | 0.04797 | -0.022 | -7.604
-7.5 | -0.346 | 0.0449 | -0.023 | -7.699
-7 | -0.321 | 0.04116 | -0.025 | -7.802
-6.5 | -0.292 | 0.03688 | -0.028 | -7.925
-6 | -0.314 | 0.00667 | -0.047 | -47.041
-5.5 | -0.265 | 0.00651 | -0.048 | -40.646
-5 | -0.212 | 0.00645 | -0.049 | -32.798
-4.5 | -0.155 | 0.00632 | -0.05 | -24.605
-4 | -0.097 | 0.00626 | -0.051 | -15.451
-3.5 | -0.037 | 0.00628 | -0.052 | -5.82
-3 | 0.025 | 0.00624 | -0.053 | 3.938
-2.5 | 0.086 | 0.00628 | -0.054 | 13.76
-2 | 0.149 | 0.00629 | -0.054 | 23.598
-1.5 | 0.211 | 0.00632 | -0.055 | 33.397
-1 | 0.273 | 0.00641 | -0.056 | 42.681
-0.5 | 0.336 | 0.00648 | -0.057 | 51.879
0 | 0.399 | 0.00658 | -0.058 | 60.619
0.5 | 0.46 | 0.00639 | -0.059 | 71.982
1 | 0.522 | 0.00644 | -0.06 | 81.077
1.5 | 0.583 | 0.00533 | -0.061 | 109.445
2 | 0.645 | 0.00508 | -0.062 | 126.896
2.5 | 0.706 | 0.00521 | -0.063 | 135.364
3 | 0.766 | 0.00499 | -0.064 | 153.569
3.5 | 0.827 | 0.00618 | -0.064 | 133.695
4 | 0.887 | 0.0064 | -0.065 | 138.678
4.5 | 0.946 | 0.00676 | -0.066 | 139.926
5 | 1.003 | 0.00716 | -0.067 | 140.086
5.5 | 1.057 | 0.00886 | -0.068 | 119.224
6 | 1.11 | 0.00926 | -0.069 | 119.901
6.5 | 1.162 | 0.00967 | -0.07 | 120.085
7 | 1.211 | 0.01011 | -0.07 | 119.741
7.5 | 1.256 | 0.01062 | -0.071 | 118.31
8 | 1.298 | 0.01103 | -0.072 | 117.676
8.5 | 1.332 | 0.01159 | -0.073 | 114.99
9 | 1.361 | 0.01221 | -0.074 | 111.472
9.5 | 1.382 | 0.01286 | -0.075 | 107.442
10 | 1.39 | 0.01361 | -0.076 | 102.181
10.5 | 1.384 | 0.01455 | -0.076 | 95.146
11 | 1.366 | 0.01555 | -0.077 | 87.834
11.5 | 1.335 | 0.01657 | -0.078 | 80.541
12 | 1.29 | 0.01781 | -0.079 | 72.463
12.5 | 1.232 | 0.01929 | -0.079 | 63.886
13 | 1.162 | 0.02086 | -0.08 | 55.718
13.5 | 1.08 | 0.02288 | -0.081 | 47.21
14 | 0.989 | 0.02517 | -0.081 | 39.278
14.5 | 0.885 | 0.02923 | -0.081 | 30.276
15 | 0.755 | 0.04367 | -0.078 | 17.299

## 142. Re 18M Mach 0.25 (2)
BIGFOIL.COM POLAR EXPORT
NACA66-613 a=0.2
NACA66-613 a=0.2 |  |  |  | Cl Max: | 1.7196 | at alpha= | 17 | deg
XFOIL ncrit=9 |  |  |  | L/D Max: | 169.18 | at alpha= | 3 | deg
Re: | 18000000 |  |  | Cd Min: | 0.2219 | at alpha= | -20 | deg
Mach: | 0.25 |  |  | Cl=0 at alpha= | -3.375 | deg
|  |  |  | @ Cl=0.1, Cd= | 0.0047884
|  |  |  | @ Cl=0.4, Cd= | 0.0049792
|  |  |  | @ Cl=0.6, Cd= | 0.0051422
alpha (deg) | Cl | Cd | Cm | Cl/Cd
-20 | -0.5317 | 0.2219 | 0.0042 | -2.3961
-19.5 | -0.5125 | 0.21606 | -0.0001 | -2.372
-19 | -0.4936 | 0.20991 | -0.0044 | -2.3515
-18.5 | -0.4756 | 0.20316 | -0.0087 | -2.341
-18 | -0.4548 | 0.19779 | -0.0128 | -2.2994
-17.5 | -0.4522 | 0.18386 | -0.0178 | -2.4595
-17 | -0.4411 | 0.1749 | -0.0225 | -2.522
-16.5 | -0.4196 | 0.16965 | -0.0263 | -2.4733
-15.5 | -0.4328 | 0.14227 | -0.0389 | -3.0421
-15 | -0.4409 | 0.13003 | -0.0455 | -3.3908
-14.5 | -0.4293 | 0.12282 | -0.0498 | -3.4954
-14 | -0.4184 | 0.11563 | -0.0541 | -3.6184
-13.5 | -0.4454 | 0.10133 | -0.062 | -4.3955
-13 | -0.4443 | 0.09319 | -0.0669 | -4.7677
-12.5 | -0.456 | 0.08331 | -0.0728 | -5.4735
-12 | -0.4731 | 0.07316 | -0.0795 | -6.4666
-11.5 | -0.5492 | 0.05886 | -0.0893 | -9.3306
-11 | -0.8925 | 0.01389 | -0.0683 | -64.2549
-10.5 | -0.8434 | 0.01177 | -0.066 | -71.6568
-10 | -0.7871 | 0.01058 | -0.0644 | -74.3951
-9.5 | -0.7291 | 0.00966 | -0.0632 | -75.4762
-9 | -0.6708 | 0.00884 | -0.0621 | -75.8824
-8.5 | -0.6113 | 0.00824 | -0.0613 | -74.1869
-8 | -0.5524 | 0.00758 | -0.0606 | -72.876
-7.5 | -0.4933 | 0.00705 | -0.06 | -69.9716
-7 | -0.4343 | 0.00659 | -0.0595 | -65.9029
-6.5 | -0.3746 | 0.00625 | -0.0593 | -59.936
-6 | -0.315 | 0.00591 | -0.0592 | -53.2995
-5.5 | -0.2558 | 0.00557 | -0.0591 | -45.9246
-5 | -0.1964 | 0.00531 | -0.0593 | -36.9868
-4.5 | -0.1358 | 0.00514 | -0.0596 | -26.4202
-3.5 | -0.015 | 0.00487 | -0.0606 | -3.0801
-3 | 0.045 | 0.00477 | -0.0612 | 9.434
-2.5 | 0.1047 | 0.00479 | -0.0618 | 21.858
-2 | 0.1638 | 0.00486 | -0.0623 | 33.7037
-1.5 | 0.2233 | 0.0049 | -0.063 | 45.5714
-1 | 0.2825 | 0.00491 | -0.0636 | 57.5356
-0.5 | 0.3417 | 0.00493 | -0.0643 | 69.3103
0 | 0.4009 | 0.00498 | -0.065 | 80.502
0.5 | 0.4602 | 0.00503 | -0.0658 | 91.4911
1 | 0.5191 | 0.00509 | -0.0665 | 101.9843
1.5 | 0.5774 | 0.00515 | -0.0671 | 112.1165
2 | 0.6351 | 0.00513 | -0.0676 | 123.8012
2.5 | 0.6858 | 0.00421 | -0.0674 | 162.8979
3 | 0.7427 | 0.00439 | -0.0677 | 169.18
3.5 | 0.7948 | 0.00485 | -0.0672 | 163.8763
4 | 0.8463 | 0.00535 | -0.0666 | 158.1869
4.5 | 0.8941 | 0.00597 | -0.0653 | 149.7655
5 | 0.939 | 0.00666 | -0.0633 | 140.991
5.5 | 0.9828 | 0.0073 | -0.0612 | 134.6301
6 | 1.0269 | 0.00785 | -0.059 | 130.8153
6.5 | 1.0735 | 0.00822 | -0.0572 | 130.5961
7 | 1.1075 | 0.00859 | -0.0528 | 128.929
7.5 | 1.1448 | 0.00903 | -0.0493 | 126.7774
8 | 1.1831 | 0.00954 | -0.0462 | 124.0147
8.5 | 1.222 | 0.01008 | -0.0433 | 121.2302
9 | 1.2595 | 0.01072 | -0.0402 | 117.4907
9.5 | 1.2984 | 0.01136 | -0.0375 | 114.2958
10 | 1.3352 | 0.0121 | -0.0346 | 110.3471
10.5 | 1.3692 | 0.01297 | -0.0312 | 105.5667
11 | 1.4001 | 0.01376 | -0.0273 | 101.7515
11.5 | 1.4806 | 0.01507 | -0.0342 | 98.2482
12.5 | 1.528 | 0.01755 | -0.0247 | 87.0655
13 | 1.5612 | 0.01932 | -0.0228 | 80.8075
13.5 | 1.5884 | 0.02131 | -0.0202 | 74.5378
14 | 1.6184 | 0.02324 | -0.0179 | 69.6386
14.5 | 1.6446 | 0.02538 | -0.0153 | 64.7991
15 | 1.6692 | 0.02774 | -0.0128 | 60.173
15.5 | 1.6853 | 0.03078 | -0.0099 | 54.7531
16 | 1.697 | 0.03424 | -0.0069 | 49.5619
16.5 | 1.7114 | 0.03754 | -0.0043 | 45.5887
17 | 1.7196 | 0.04124 | -0.0013 | 41.6974
17.5 | 1.7115 | 0.04514 | 0.004 | 37.9154
18 | 1.7155 | 0.04988 | 0.0058 | 34.3925
18.5 | 1.7163 | 0.05546 | 0.0066 | 30.9466
19 | 1.7121 | 0.06192 | 0.0067 | 27.6502
19.5 | 1.7093 | 0.06872 | 0.0059 | 24.8734
20 | 1.6991 | 0.07667 | 0.0042 | 22.1612

## 143. Re 18M Mach 0.50 (1)
BIGFOIL.COM POLAR EXPORT
NACA66-613 a=0.2
NACA66-613 a=0.2 |  |  |  | Cl Max: | 1.34 | at alpha= | 8 | deg
JavaFoil+Calcfoil stall+Eppler ext transition |  |  |  | L/D Max: | 134.79 | at alpha= | 4 | deg
Re: | 18000000 |  |  | Cd Min: | 0.0062 | at alpha= | 2 | deg
Mach: | 0.5 |  |  | Cl=0 at alpha= | -3.2015 | deg
|  |  |  | @ Cl=0.1, Cd= | 0.0065812
|  |  |  | @ Cl=0.4, Cd= | 0.0065748
|  |  |  | @ Cl=0.6, Cd= | 0.0071554
alpha (deg) | Cl | Cd | Cm | Cl/Cd
-20 | -0.931 | 0.17073 | -0.018 | -5.456
-19.5 | -0.904 | 0.1577 | -0.018 | -5.733
-19 | -0.877 | 0.14773 | -0.019 | -5.938
-18.5 | -0.85 | 0.13794 | -0.019 | -6.162
-18 | -0.823 | 0.13496 | -0.019 | -6.095
-17.5 | -0.794 | 0.12912 | -0.019 | -6.152
-17 | -0.767 | 0.12204 | -0.02 | -6.284
-16.5 | -0.741 | 0.11247 | -0.021 | -6.586
-16 | -0.714 | 0.10652 | -0.021 | -6.702
-15.5 | -0.687 | 0.0981 | -0.022 | -7.007
-15 | -0.661 | 0.09139 | -0.023 | -7.234
-14.5 | -0.628 | 0.0991 | -0.021 | -6.332
-14 | -0.6 | 0.09303 | -0.021 | -6.454
-13.5 | -0.574 | 0.08356 | -0.023 | -6.873
-13 | -0.548 | 0.07754 | -0.024 | -7.065
-12.5 | -0.523 | 0.06948 | -0.026 | -7.529
-12 | -0.5 | 0.06099 | -0.028 | -8.19
-11.5 | -0.477 | 0.05267 | -0.031 | -9.052
-11 | -0.532 | 0.00912 | -0.044 | -58.366
-10.5 | -0.502 | 0.00852 | -0.045 | -59.007
-10 | -0.377 | 0.06629 | -0.023 | -5.693
-9.5 | -0.35 | 0.05985 | -0.023 | -5.841
-9 | -0.322 | 0.05455 | -0.024 | -5.909
-8.5 | -0.295 | 0.05015 | -0.025 | -5.879
-8 | -0.268 | 0.04647 | -0.027 | -5.758
-7.5 | -0.242 | 0.04082 | -0.031 | -5.928
-7 | -0.215 | 0.03727 | -0.033 | -5.768
-6.5 | -0.183 | 0.04423 | -0.025 | -4.135
-6 | -0.155 | 0.04209 | -0.025 | -3.684
-5.5 | -0.127 | 0.04132 | -0.025 | -3.08
-5 | -0.169 | 0.0361 | -0.027 | -4.671
-4.5 | -0.134 | 0.03101 | -0.034 | -4.315
-4 | -0.105 | 0.00667 | -0.057 | -15.693
-3.5 | -0.04 | 0.00659 | -0.058 | -6.076
-3 | 0.027 | 0.00656 | -0.059 | 4.134
-2.5 | 0.096 | 0.00658 | -0.06 | 14.56
-2 | 0.165 | 0.0066 | -0.061 | 25.018
-1.5 | 0.235 | 0.00667 | -0.062 | 35.258
-1 | 0.305 | 0.00682 | -0.063 | 44.722
-0.5 | 0.375 | 0.00664 | -0.064 | 56.523
0 | 0.444 | 0.00646 | -0.065 | 68.759
0.5 | 0.512 | 0.00695 | -0.066 | 73.763
1 | 0.581 | 0.00711 | -0.067 | 81.642
1.5 | 0.648 | 0.00727 | -0.068 | 89.151
2 | 0.716 | 0.0062 | -0.069 | 115.471
2.5 | 0.783 | 0.00644 | -0.07 | 121.687
3 | 0.85 | 0.00668 | -0.071 | 127.348
3.5 | 0.917 | 0.00699 | -0.072 | 131.145
4 | 0.983 | 0.00729 | -0.073 | 134.79
4.5 | 1.047 | 0.0078 | -0.073 | 134.275
5 | 1.109 | 0.00836 | -0.074 | 132.678
5.5 | 1.165 | 0.01057 | -0.075 | 110.197
6 | 1.219 | 0.01116 | -0.076 | 109.173
6.5 | 1.266 | 0.01171 | -0.077 | 108.176
7 | 1.306 | 0.01249 | -0.078 | 104.519
7.5 | 1.333 | 0.01337 | -0.079 | 99.76
8 | 1.34 | 0.01437 | -0.08 | 93.239
8.5 | 1.29 | 0.01556 | -0.081 | 82.89
9 | 0.997 | 0.01804 | -0.082 | 55.27
9.5 | 0.83 | 0.01846 | -0.082 | 44.988
10 | 0.859 | 0.02058 | -0.083 | 41.745
10.5 | 0.891 | 0.02014 | -0.084 | 44.258
11 | 0.92 | 0.02205 | -0.085 | 41.732
11.5 | 0.948 | 0.02461 | -0.086 | 38.503
12 | 0.966 | 0.02982 | -0.085 | 32.383
12.5 | 1.008 | 0.02619 | -0.088 | 38.478
13 | 1.034 | 0.02928 | -0.088 | 35.3

## 144. Re 18M Mach 0.50 (2)
BIGFOIL.COM POLAR EXPORT
NACA66-613 a=0.2
NACA66-613 a=0.2 |  |  |  | Cl Max: | 1.4934 | at alpha= | 11 | deg
XFOIL ncrit=9 |  |  |  | L/D Max: | 626.935 | at alpha= | -0.5 | deg
Re: | 18000000 |  |  | Cd Min: | 0.099 | at alpha= | -11.5 | deg
Mach: | 0.5 |  |  | Cl=0 at alpha= | -3.3773 | deg
|  |  |  | @ Cl=0.1, Cd= | 0.00061305
|  |  |  | @ Cl=0.4, Cd= | 0.0013001
|  |  |  | @ Cl=0.6, Cd= | 0.0052856
alpha (deg) | Cl | Cd | Cm | Cl/Cd
-11.5 | -0.202 | 0.099 | -0.0591 | -2.0404
-11 | -0.1915 | 0.09109 | -0.0635 | -2.1023
-10.5 | -0.1906 | 0.08154 | -0.0685 | -2.3375
-10 | -0.1809 | 0.07387 | -0.0725 | -2.4489
-9.5 | -0.1942 | 0.06271 | -0.0783 | -3.0968
-9 | -0.2128 | 0.05183 | -0.0848 | -4.1057
-8.5 | -0.2223 | 0.0437 | -0.0922 | -5.087
-8 | -0.2608 | 0.0366 | -0.0943 | -7.1257
-7.5 | -0.2795 | 0.03101 | -0.0909 | -9.0132
-7 | -0.2854 | 0.02377 | -0.0886 | -12.0067
-6.5 | -0.2881 | 0.01571 | -0.085 | -18.3386
-6 | -0.2858 | 0.0079 | -0.0805 | -36.1772
-5.5 | -0.2853 | 0.00175 | -0.0764 | -163.0286
-5 | -0.2301 | 0.00083 | -0.0737 | -277.2289
-4.5 | -0.1594 | 0.00073 | -0.072 | -218.3562
-4 | -0.0885 | 0.00068 | -0.0711 | -130.1471
-3.5 | -0.017 | 0.00065 | -0.0708 | -26.1538
-3 | 0.0523 | 0.00062 | -0.0705 | 84.3548
-2.5 | 0.1209 | 0.00061 | -0.0706 | 198.1967
-2 | 0.1884 | 0.00062 | -0.0708 | 303.871
-1.5 | 0.2555 | 0.00062 | -0.0711 | 412.0968
-1 | 0.3223 | 0.00062 | -0.0716 | 519.8387
-0.5 | 0.3887 | 0.00062 | -0.0721 | 626.9355
0 | 0.4633 | 0.00511 | -0.0745 | 90.6654
1 | 0.5963 | 0.00528 | -0.0756 | 112.9356
1.5 | 0.6622 | 0.00538 | -0.0761 | 123.0855
2 | 0.7265 | 0.00543 | -0.0762 | 133.7937
2.5 | 0.7824 | 0.00448 | -0.0753 | 174.6429
3 | 0.8462 | 0.00466 | -0.0751 | 181.588
3.5 | 0.9055 | 0.00502 | -0.074 | 180.3785
4 | 0.9568 | 0.00558 | -0.0713 | 171.4695
4.5 | 1.0017 | 0.00621 | -0.0673 | 161.3043
5 | 1.0051 | 0.00728 | -0.0554 | 138.0632
5.5 | 1.0186 | 0.00866 | -0.0464 | 117.6212
6 | 1.044 | 0.00998 | -0.0398 | 104.6092
6.5 | 1.0853 | 0.01094 | -0.0356 | 99.2048
7 | 1.1302 | 0.01186 | -0.032 | 95.2951
7.5 | 1.1747 | 0.01286 | -0.0283 | 91.3453
8 | 1.2201 | 0.01389 | -0.0246 | 87.8402
8.5 | 1.263 | 0.0151 | -0.0206 | 83.6424
9 | 1.3051 | 0.01642 | -0.0164 | 79.4823
9.5 | 1.3472 | 0.01784 | -0.0121 | 75.5157
10.5 | 1.451 | 0.02164 | -0.0078 | 67.0518
11 | 1.4934 | 0.02494 | -0.0055 | 59.8797
11.5 | 1.47 | 0.03247 | -0.0002 | 45.2726

## 145. Re 20M Mach 0.00 (1)
BIGFOIL.COM POLAR EXPORT
NACA66-613 a=0.2
NACA66-613 a=0.2 |  |  |  | Cl Max: | 1.412 | at alpha= | 11 | deg
JavaFoil+Calcfoil stall+Eppler ext transition |  |  |  | L/D Max: | 167.515 | at alpha= | 4 | deg
Re: | 20000000 |  |  | Cd Min: | 0.00511 | at alpha= | 1.5 | deg
Mach: | 0 |  |  | Cl=0 at alpha= | -3.2 | deg
|  |  |  | @ Cl=0.1, Cd= | 0.0061893
|  |  |  | @ Cl=0.4, Cd= | 0.0064287
|  |  |  | @ Cl=0.6, Cd= | 0.0051917
alpha (deg) | Cl | Cd | Cm | Cl/Cd
-16.5 | -0.387 | 0.12387 | -0.015 | -3.124
-16 | -0.4 | 0.11844 | -0.015 | -3.38
-15.5 | -0.413 | 0.10923 | -0.016 | -3.785
-15 | -0.426 | 0.10577 | -0.016 | -4.025
-14.5 | -0.438 | 0.09903 | -0.016 | -4.419
-14 | -0.448 | 0.09449 | -0.017 | -4.744
-13.5 | -0.458 | 0.09058 | -0.017 | -5.052
-13 | -0.465 | 0.08571 | -0.017 | -5.431
-12.5 | -0.471 | 0.0806 | -0.018 | -5.847
-12 | -0.475 | 0.0764 | -0.018 | -6.215
-11.5 | -0.476 | 0.07067 | -0.019 | -6.735
-11 | -0.474 | 0.06633 | -0.019 | -7.152
-10.5 | -0.469 | 0.06224 | -0.02 | -7.538
-10 | -0.46 | 0.0583 | -0.021 | -7.897
-9.5 | -0.447 | 0.05595 | -0.021 | -7.992
-9 | -0.431 | 0.05187 | -0.022 | -8.315
-8.5 | -0.411 | 0.04875 | -0.022 | -8.425
-8 | -0.387 | 0.0452 | -0.024 | -8.566
-7.5 | -0.442 | 0.00683 | -0.044 | -64.718
-7 | -0.402 | 0.00681 | -0.044 | -59.062
-6.5 | -0.359 | 0.00666 | -0.045 | -53.859
-6 | -0.311 | 0.0065 | -0.046 | -47.884
-5.5 | -0.26 | 0.00635 | -0.047 | -41.044
-5 | -0.207 | 0.00631 | -0.048 | -32.82
-4.5 | -0.152 | 0.00619 | -0.048 | -24.474
-4 | -0.094 | 0.00616 | -0.049 | -15.278
-3.5 | -0.036 | 0.00616 | -0.05 | -5.762
-3 | 0.024 | 0.00615 | -0.051 | 3.879
-2.5 | 0.084 | 0.0062 | -0.052 | 13.508
-2 | 0.144 | 0.00616 | -0.053 | 23.375
-1.5 | 0.204 | 0.00623 | -0.054 | 32.827
-1 | 0.265 | 0.00625 | -0.054 | 42.364
-0.5 | 0.326 | 0.00634 | -0.055 | 51.367
0 | 0.386 | 0.00641 | -0.056 | 60.195
0.5 | 0.446 | 0.00649 | -0.057 | 68.782
1 | 0.506 | 0.00631 | -0.058 | 80.165
1.5 | 0.565 | 0.00511 | -0.059 | 110.664
2 | 0.625 | 0.00525 | -0.06 | 119.122
2.5 | 0.684 | 0.00538 | -0.061 | 127.216
3 | 0.743 | 0.0052 | -0.062 | 142.96
3.5 | 0.802 | 0.00536 | -0.062 | 149.758
4 | 0.861 | 0.00514 | -0.063 | 167.515
4.5 | 0.918 | 0.00654 | -0.064 | 140.44
5 | 0.974 | 0.00691 | -0.065 | 141.014
5.5 | 1.027 | 0.00833 | -0.066 | 123.29
6 | 1.08 | 0.00867 | -0.067 | 124.585
6.5 | 1.131 | 0.00902 | -0.068 | 125.436
7 | 1.18 | 0.00943 | -0.068 | 125.2
7.5 | 1.227 | 0.00985 | -0.069 | 124.609
8 | 1.271 | 0.01029 | -0.07 | 123.484
8.5 | 1.31 | 0.01073 | -0.071 | 122.027
9 | 1.344 | 0.01113 | -0.072 | 120.769
9.5 | 1.373 | 0.01166 | -0.073 | 117.754
10 | 1.395 | 0.01226 | -0.073 | 113.815
10.5 | 1.407 | 0.013 | -0.074 | 108.256
11 | 1.412 | 0.01368 | -0.075 | 103.218
11.5 | 1.41 | 0.01446 | -0.076 | 97.514
12 | 1.4 | 0.01545 | -0.077 | 90.615
12.5 | 1.384 | 0.01621 | -0.077 | 85.378
13 | 1.36 | 0.01727 | -0.078 | 78.777
13.5 | 1.331 | 0.01834 | -0.079 | 72.611
14 | 1.297 | 0.01968 | -0.08 | 65.891
14.5 | 1.257 | 0.02147 | -0.08 | 58.527
15 | 1.215 | 0.02252 | -0.081 | 53.946
15.5 | 1.168 | 0.02485 | -0.081 | 47
16 | 1.121 | 0.02615 | -0.082 | 42.886

## 146. Re 20M Mach 0.00 (2)
BIGFOIL.COM POLAR EXPORT
NACA66-613 a=0.2
NACA66-613 a=0.2 |  |  |  | Cl Max: | 1.7907 | at alpha= | 20 | deg
XFOIL ncrit=9 |  |  |  | L/D Max: | 160.608 | at alpha= | 3 | deg
Re: | 20000000 |  |  | Cd Min: | 0.07671 | at alpha= | -17 | deg
Mach: | 0 |  |  | Cl=0 at alpha= | -3.3593 | deg
|  |  |  | @ Cl=0.1, Cd= | 0.0048108
|  |  |  | @ Cl=0.4, Cd= | 0.0049439
|  |  |  | @ Cl=0.6, Cd= | 0.0051
alpha (deg) | Cl | Cd | Cm | Cl/Cd
-20 | -1.3892 | 0.03741 | -0.0951 | -37.1345
-19.5 | -1.4182 | 0.03223 | -0.0914 | -44.0025
-19 | -1.4346 | 0.02853 | -0.0863 | -50.2839
-18.5 | -1.4412 | 0.02577 | -0.0803 | -55.9255
-18 | -1.4426 | 0.02375 | -0.0732 | -60.7411
-17.5 | -1.4273 | 0.02211 | -0.0681 | -64.5545
-17 | -0.8613 | 0.07671 | -0.0737 | -11.228
-16.5 | -1.3743 | 0.01823 | -0.0616 | -75.3867
-16 | -1.3359 | 0.01699 | -0.0597 | -78.6286
-15.5 | -1.2984 | 0.01542 | -0.0576 | -84.2023
-15 | -1.2549 | 0.01437 | -0.0563 | -87.3278
-14.5 | -1.2094 | 0.0134 | -0.0553 | -90.2537
-14 | -1.1613 | 0.01263 | -0.0545 | -91.9477
-13.5 | -1.1121 | 0.01193 | -0.0539 | -93.2188
-13 | -1.0616 | 0.0113 | -0.0535 | -93.9469
-12.5 | -1.0104 | 0.01069 | -0.0531 | -94.5182
-12 | -0.9583 | 0.01016 | -0.0529 | -94.3209
-11.5 | -0.9056 | 0.00965 | -0.0527 | -93.8446
-11 | -0.8523 | 0.00919 | -0.0527 | -92.7421
-10.5 | -0.7986 | 0.00873 | -0.0526 | -91.4777
-10 | -0.7444 | 0.00831 | -0.0527 | -89.5788
-9.5 | -0.6899 | 0.00793 | -0.0528 | -86.9987
-8.5 | -0.5806 | 0.00711 | -0.053 | -81.6596
-8 | -0.526 | 0.00667 | -0.0531 | -78.8606
-7.5 | -0.4702 | 0.00639 | -0.0534 | -73.5837
-7 | -0.4141 | 0.00615 | -0.0538 | -67.3333
-6.5 | -0.3583 | 0.00582 | -0.0541 | -61.5636
-6 | -0.302 | 0.00556 | -0.0545 | -54.3165
-5.5 | -0.2456 | 0.00532 | -0.055 | -46.1654
-5 | -0.1887 | 0.00512 | -0.0555 | -36.8555
-4.5 | -0.1311 | 0.00499 | -0.0562 | -26.2725
-4 | -0.0735 | 0.00488 | -0.0569 | -15.0615
-3.5 | -0.0161 | 0.00478 | -0.0575 | -3.3682
-3 | 0.0411 | 0.00475 | -0.0582 | 8.6526
-2.5 | 0.0981 | 0.00481 | -0.0588 | 20.395
-1.5 | 0.2126 | 0.00486 | -0.0603 | 43.7449
-1 | 0.2697 | 0.00488 | -0.061 | 55.2664
-0.5 | 0.327 | 0.00488 | -0.0617 | 67.0082
0 | 0.3841 | 0.00493 | -0.0624 | 77.9108
0.5 | 0.4412 | 0.00498 | -0.0632 | 88.5944
1 | 0.4982 | 0.00503 | -0.0639 | 99.0457
1.5 | 0.5544 | 0.0051 | -0.0645 | 108.7059
2 | 0.6101 | 0.0051 | -0.0651 | 119.6275
2.5 | 0.6596 | 0.00419 | -0.065 | 157.4224
3 | 0.7131 | 0.00444 | -0.0652 | 160.6081
3.5 | 0.7646 | 0.00484 | -0.0651 | 157.9752
4 | 0.8156 | 0.00528 | -0.0649 | 154.4697
4.5 | 0.8625 | 0.00592 | -0.0639 | 145.6926
5 | 0.9103 | 0.00646 | -0.0631 | 140.9133
5.5 | 0.9569 | 0.007 | -0.062 | 136.7
6 | 1.0041 | 0.00745 | -0.0611 | 134.7785
6.5 | 1.0531 | 0.00778 | -0.0605 | 135.3599
7 | 1.1007 | 0.0081 | -0.0597 | 135.8889
7.5 | 1.1474 | 0.00843 | -0.0587 | 136.1091
8 | 1.1907 | 0.00877 | -0.0571 | 135.7697
8.5 | 1.2223 | 0.00912 | -0.053 | 134.0241
9 | 1.2559 | 0.0096 | -0.0496 | 130.8229
9.5 | 1.2924 | 0.01005 | -0.047 | 128.597
10 | 1.3282 | 0.01058 | -0.0444 | 125.5388
10.5 | 1.3614 | 0.01124 | -0.0416 | 121.121
11 | 1.3958 | 0.01185 | -0.039 | 117.789
11.5 | 1.4279 | 0.01252 | -0.0361 | 114.0495
12 | 1.4677 | 0.01339 | -0.0354 | 109.6117
12.5 | 1.5006 | 0.01431 | -0.0332 | 104.8637
13 | 1.5323 | 0.01532 | -0.031 | 100.0196
13.5 | 1.558 | 0.01672 | -0.0282 | 93.1818
14 | 1.5892 | 0.01788 | -0.0263 | 88.8814
14.5 | 1.615 | 0.01945 | -0.024 | 83.0334
15 | 1.646 | 0.02081 | -0.0226 | 79.0966
15.5 | 1.683 | 0.02286 | -0.0236 | 73.622
16 | 1.7054 | 0.02494 | -0.0217 | 68.3801
16.5 | 1.7308 | 0.02683 | -0.0203 | 64.5099
17 | 1.7507 | 0.02913 | -0.0184 | 60.0996
17.5 | 1.7659 | 0.0318 | -0.0163 | 55.5314
18 | 1.7752 | 0.03506 | -0.0141 | 50.6332
18.5 | 1.7799 | 0.03843 | -0.0113 | 46.3154
19 | 1.7733 | 0.04156 | -0.006 | 42.6684
19.5 | 1.7851 | 0.045 | -0.0049 | 39.6689
20 | 1.7907 | 0.04928 | -0.0042 | 36.3373

## 147. Re 20M Mach 0.10 (1)
BIGFOIL.COM POLAR EXPORT
NACA66-613 a=0.2
NACA66-613 a=0.2 |  |  |  | Cl Max: | 1.408 | at alpha= | 11 | deg
JavaFoil+Calcfoil stall+Eppler ext transition |  |  |  | L/D Max: | 151.034 | at alpha= | 3.5 | deg
Re: | 20000000 |  |  | Cd Min: | 0.00508 | at alpha= | 2.5 | deg
Mach: | 0.1 |  |  | Cl=0 at alpha= | -3.2 | deg
|  |  |  | @ Cl=0.1, Cd= | 0.0061848
|  |  |  | @ Cl=0.4, Cd= | 0.006468
|  |  |  | @ Cl=0.6, Cd= | 0.0058027
alpha (deg) | Cl | Cd | Cm | Cl/Cd
-16 | -0.358 | 0.12042 | -0.015 | -2.975
-15.5 | -0.374 | 0.11501 | -0.016 | -3.249
-15 | -0.389 | 0.10719 | -0.016 | -3.625
-14.5 | -0.403 | 0.09999 | -0.016 | -4.032
-14 | -0.417 | 0.09627 | -0.017 | -4.327
-13.5 | -0.429 | 0.09095 | -0.017 | -4.717
-13 | -0.44 | 0.08589 | -0.017 | -5.121
-12.5 | -0.449 | 0.08099 | -0.018 | -5.54
-12 | -0.455 | 0.07687 | -0.018 | -5.923
-11.5 | -0.459 | 0.07144 | -0.019 | -6.43
-11 | -0.46 | 0.0678 | -0.019 | -6.786
-10.5 | -0.458 | 0.06283 | -0.02 | -7.286
-10 | -0.451 | 0.05901 | -0.021 | -7.651
-9.5 | -0.44 | 0.05661 | -0.02 | -7.778
-9 | -0.426 | 0.05304 | -0.021 | -8.028
-8.5 | -0.407 | 0.04926 | -0.022 | -8.266
-8 | -0.385 | 0.04588 | -0.023 | -8.382
-7.5 | -0.362 | 0.0391 | -0.028 | -9.253
-7 | -0.402 | 0.00681 | -0.045 | -59.03
-6.5 | -0.359 | 0.00667 | -0.045 | -53.776
-6 | -0.312 | 0.00653 | -0.046 | -47.748
-5.5 | -0.261 | 0.0064 | -0.047 | -40.781
-5 | -0.208 | 0.00632 | -0.048 | -32.888
-4.5 | -0.152 | 0.00619 | -0.049 | -24.593
-4 | -0.095 | 0.00621 | -0.05 | -15.222
-3.5 | -0.036 | 0.00618 | -0.05 | -5.772
-3 | 0.024 | 0.00613 | -0.051 | 3.905
-2.5 | 0.084 | 0.00619 | -0.052 | 13.599
-2 | 0.145 | 0.00617 | -0.053 | 23.427
-1.5 | 0.205 | 0.00623 | -0.054 | 32.948
-1 | 0.266 | 0.00629 | -0.055 | 42.311
-0.5 | 0.327 | 0.00638 | -0.056 | 51.296
0 | 0.388 | 0.00645 | -0.057 | 60.2
0.5 | 0.448 | 0.00654 | -0.057 | 68.548
1 | 0.508 | 0.00635 | -0.058 | 80.031
1.5 | 0.568 | 0.0064 | -0.059 | 88.738
2 | 0.628 | 0.00528 | -0.06 | 118.924
2.5 | 0.688 | 0.00508 | -0.061 | 135.394
3 | 0.747 | 0.00522 | -0.062 | 143.16
3.5 | 0.806 | 0.00534 | -0.063 | 151.034
4 | 0.865 | 0.00624 | -0.064 | 138.474
4.5 | 0.923 | 0.00657 | -0.065 | 140.407
5 | 0.979 | 0.00696 | -0.065 | 140.642
5.5 | 1.032 | 0.00838 | -0.066 | 123.121
6 | 1.085 | 0.00873 | -0.067 | 124.34
6.5 | 1.136 | 0.0091 | -0.068 | 124.778
7 | 1.185 | 0.0095 | -0.069 | 124.805
7.5 | 1.232 | 0.00993 | -0.07 | 124.123
8 | 1.276 | 0.01038 | -0.07 | 122.905
8.5 | 1.314 | 0.01076 | -0.071 | 122.092
9 | 1.347 | 0.01125 | -0.072 | 119.769
9.5 | 1.376 | 0.0118 | -0.073 | 116.598
10 | 1.395 | 0.01246 | -0.074 | 112.002
10.5 | 1.406 | 0.01316 | -0.075 | 106.771
11 | 1.408 | 0.01387 | -0.075 | 101.513
11.5 | 1.403 | 0.01469 | -0.076 | 95.462
12 | 1.389 | 0.01563 | -0.077 | 88.868
12.5 | 1.368 | 0.01664 | -0.078 | 82.204
13 | 1.34 | 0.01762 | -0.079 | 76.054
13.5 | 1.305 | 0.01889 | -0.079 | 69.099
14 | 1.265 | 0.02026 | -0.08 | 62.448
14.5 | 1.219 | 0.02216 | -0.08 | 54.998
15 | 1.171 | 0.02331 | -0.081 | 50.249
15.5 | 1.12 | 0.02518 | -0.082 | 44.467
16 | 1.065 | 0.02752 | -0.082 | 38.717

## 148. Re 20M Mach 0.10 (2)
BIGFOIL.COM POLAR EXPORT
NACA66-613 a=0.2
NACA66-613 a=0.2 |  |  |  | Cl Max: | 1.783 | at alpha= | 20 | deg
XFOIL ncrit=9 |  |  |  | L/D Max: | 161.964 | at alpha= | 3 | deg
Re: | 20000000 |  |  | Cd Min: | 0.0525 | at alpha= | 20 | deg
Mach: | 0.1 |  |  | Cl=0 at alpha= | -3.3602 | deg
|  |  |  | @ Cl=0.1, Cd= | 0.0048105
|  |  |  | @ Cl=0.4, Cd= | 0.004944
|  |  |  | @ Cl=0.6, Cd= | 0.00511
alpha (deg) | Cl | Cd | Cm | Cl/Cd
-17 | -1.3566 | 0.02588 | -0.0766 | -52.4189
-16.5 | -1.3455 | 0.02309 | -0.0715 | -58.272
-16 | -1.3209 | 0.02082 | -0.0678 | -63.4438
-15.5 | -1.2896 | 0.01877 | -0.0648 | -68.7054
-15 | -1.2547 | 0.0168 | -0.0622 | -74.6845
-14.5 | -1.2161 | 0.01497 | -0.0599 | -81.2358
-14 | -1.1711 | 0.0137 | -0.0584 | -85.4818
-13.5 | -1.1228 | 0.01273 | -0.0573 | -88.2011
-13 | -1.0727 | 0.01189 | -0.0564 | -90.2187
-12.5 | -1.021 | 0.01117 | -0.0557 | -91.4056
-12 | -0.9683 | 0.01055 | -0.0552 | -91.782
-11.5 | -0.9149 | 0.00997 | -0.0548 | -91.7653
-11 | -0.8609 | 0.00946 | -0.0546 | -91.0042
-10.5 | -0.8065 | 0.00894 | -0.0543 | -90.2125
-10 | -0.7514 | 0.00849 | -0.0542 | -88.5041
-9.5 | -0.6962 | 0.00808 | -0.0542 | -86.1634
-8.5 | -0.585 | 0.00728 | -0.0543 | -80.3571
-8 | -0.5301 | 0.00677 | -0.0542 | -78.3013
-7.5 | -0.474 | 0.00644 | -0.0543 | -73.6025
-7 | -0.4173 | 0.00619 | -0.0546 | -67.4152
-6.5 | -0.3608 | 0.00587 | -0.0549 | -61.4651
-6 | -0.304 | 0.0056 | -0.0552 | -54.2857
-5.5 | -0.2474 | 0.00534 | -0.0556 | -46.3296
-5 | -0.19 | 0.00514 | -0.056 | -36.965
-4.5 | -0.132 | 0.005 | -0.0567 | -26.4
-4 | -0.0739 | 0.00489 | -0.0573 | -15.1125
-3.5 | -0.0161 | 0.00479 | -0.058 | -3.3612
-3 | 0.0415 | 0.00474 | -0.0586 | 8.7553
-2.5 | 0.0989 | 0.00481 | -0.0593 | 20.5613
-1.5 | 0.2141 | 0.00486 | -0.0607 | 44.0535
-1 | 0.2716 | 0.00488 | -0.0614 | 55.6557
-0.5 | 0.3292 | 0.00488 | -0.0621 | 67.459
0 | 0.3866 | 0.00493 | -0.0628 | 78.4178
0.5 | 0.444 | 0.00499 | -0.0636 | 88.978
1 | 0.5013 | 0.00503 | -0.0643 | 99.662
1.5 | 0.5578 | 0.00511 | -0.0649 | 109.1585
2 | 0.6139 | 0.00511 | -0.0655 | 120.137
2.5 | 0.6636 | 0.0042 | -0.0654 | 158
3 | 0.7175 | 0.00443 | -0.0656 | 161.9639
3.5 | 0.7691 | 0.00484 | -0.0654 | 158.905
4.5 | 0.8674 | 0.00593 | -0.0641 | 146.2732
5 | 0.9149 | 0.00648 | -0.0632 | 141.1883
5.5 | 0.9612 | 0.00705 | -0.062 | 136.3404
6 | 1.0085 | 0.00749 | -0.0609 | 134.6462
6.5 | 1.0575 | 0.00782 | -0.0603 | 135.2302
7 | 1.1049 | 0.00816 | -0.0593 | 135.4044
7.5 | 1.1512 | 0.00849 | -0.0581 | 135.5948
8 | 1.1893 | 0.00882 | -0.0552 | 134.8413
8.5 | 1.2222 | 0.00922 | -0.0514 | 132.5597
9 | 1.2569 | 0.00972 | -0.0482 | 129.3107
9.5 | 1.2943 | 0.0102 | -0.0457 | 126.8922
10 | 1.3304 | 0.01075 | -0.043 | 123.7581
10.5 | 1.3639 | 0.01144 | -0.0401 | 119.222
11 | 1.3985 | 0.01208 | -0.0375 | 115.7699
11.5 | 1.4297 | 0.01277 | -0.0343 | 111.9577
12 | 1.4716 | 0.01371 | -0.0339 | 107.3377
12.5 | 1.505 | 0.01467 | -0.0317 | 102.5903
13 | 1.5355 | 0.01581 | -0.0293 | 97.1221
13.5 | 1.5615 | 0.01728 | -0.0265 | 90.3646
14 | 1.5933 | 0.01854 | -0.0247 | 85.9385
14.5 | 1.6311 | 0.02031 | -0.025 | 80.3102
15 | 1.6617 | 0.02193 | -0.0237 | 75.7729
15.5 | 1.6874 | 0.02388 | -0.022 | 70.6616
16 | 1.7061 | 0.02628 | -0.0196 | 64.9201
16.5 | 1.7313 | 0.02829 | -0.0181 | 61.1983
17 | 1.7485 | 0.03085 | -0.0159 | 56.6775
17.5 | 1.7621 | 0.03379 | -0.0137 | 52.1486
18 | 1.7708 | 0.03706 | -0.0113 | 47.782
18.5 | 1.7756 | 0.04051 | -0.0084 | 43.8312
19 | 1.7684 | 0.04403 | -0.0036 | 40.1635
19.5 | 1.7791 | 0.04776 | -0.0026 | 37.2508
20 | 1.783 | 0.0525 | -0.002 | 33.9619

## 149. Re 20M Mach 0.25 (1)
BIGFOIL.COM POLAR EXPORT
NACA66-613 a=0.2
NACA66-613 a=0.2 |  |  |  | Cl Max: | 1.391 | at alpha= | 10 | deg
JavaFoil+Calcfoil stall+Eppler ext transition |  |  |  | L/D Max: | 143.514 | at alpha= | 3 | deg
Re: | 20000000 |  |  | Cd Min: | 0.00505 | at alpha= | 2 | deg
Mach: | 0.25 |  |  | Cl=0 at alpha= | -3.2016 | deg
|  |  |  | @ Cl=0.1, Cd= | 0.0062311
|  |  |  | @ Cl=0.4, Cd= | 0.0064974
|  |  |  | @ Cl=0.6, Cd= | 0.0061387
alpha (deg) | Cl | Cd | Cm | Cl/Cd
-14 | -0.063 | 0.0974 | -0.017 | -0.65
-13.5 | -0.133 | 0.09314 | -0.017 | -1.425
-13 | -0.192 | 0.08932 | -0.017 | -2.152
-12.5 | -0.237 | 0.08695 | -0.017 | -2.729
-12 | -0.276 | 0.0816 | -0.018 | -3.381
-11.5 | -0.309 | 0.07765 | -0.018 | -3.977
-11 | -0.336 | 0.07163 | -0.019 | -4.697
-10.5 | -0.358 | 0.06665 | -0.019 | -5.373
-10 | -0.373 | 0.0631 | -0.02 | -5.916
-9.5 | -0.382 | 0.0583 | -0.02 | -6.549
-9 | -0.383 | 0.05549 | -0.021 | -6.903
-8.5 | -0.377 | 0.05145 | -0.021 | -7.333
-8 | -0.365 | 0.04864 | -0.022 | -7.494
-7.5 | -0.346 | 0.04408 | -0.024 | -7.855
-7 | -0.321 | 0.04103 | -0.025 | -7.832
-6.5 | -0.358 | 0.00679 | -0.047 | -52.672
-6 | -0.314 | 0.00666 | -0.047 | -47.129
-5.5 | -0.265 | 0.00653 | -0.048 | -40.514
-5 | -0.212 | 0.0064 | -0.049 | -33.038
-4.5 | -0.155 | 0.0063 | -0.05 | -24.671
-4 | -0.097 | 0.00628 | -0.051 | -15.406
-3.5 | -0.037 | 0.00624 | -0.052 | -5.856
-3 | 0.025 | 0.00627 | -0.053 | 3.921
-2.5 | 0.086 | 0.00622 | -0.054 | 13.886
-2 | 0.149 | 0.00627 | -0.054 | 23.671
-1.5 | 0.211 | 0.00628 | -0.055 | 33.604
-1 | 0.273 | 0.00635 | -0.056 | 43.043
-0.5 | 0.336 | 0.00642 | -0.057 | 52.366
0 | 0.399 | 0.0065 | -0.058 | 61.365
0.5 | 0.461 | 0.00634 | -0.059 | 72.683
1 | 0.522 | 0.00645 | -0.06 | 80.86
1.5 | 0.583 | 0.00655 | -0.061 | 89.077
2 | 0.645 | 0.00505 | -0.062 | 127.584
2.5 | 0.706 | 0.00518 | -0.063 | 136.351
3 | 0.767 | 0.00534 | -0.064 | 143.514
3.5 | 0.827 | 0.00614 | -0.064 | 134.619
4 | 0.887 | 0.00641 | -0.065 | 138.423
4.5 | 0.946 | 0.00678 | -0.066 | 139.634
5 | 1.003 | 0.00721 | -0.067 | 139.217
5.5 | 1.057 | 0.0087 | -0.068 | 121.489
6 | 1.111 | 0.00909 | -0.069 | 122.215
6.5 | 1.162 | 0.0095 | -0.07 | 122.33
7 | 1.211 | 0.00994 | -0.07 | 121.919
7.5 | 1.257 | 0.01043 | -0.071 | 120.475
8 | 1.299 | 0.01082 | -0.072 | 120.026
8.5 | 1.333 | 0.01139 | -0.073 | 117.066
9 | 1.362 | 0.01197 | -0.074 | 113.758
9.5 | 1.383 | 0.01267 | -0.075 | 109.158
10 | 1.391 | 0.01333 | -0.076 | 104.342
10.5 | 1.385 | 0.01425 | -0.076 | 97.189
11 | 1.367 | 0.01524 | -0.077 | 89.724
11.5 | 1.336 | 0.01623 | -0.078 | 82.284
12 | 1.291 | 0.01744 | -0.079 | 74.05
12.5 | 1.233 | 0.0189 | -0.08 | 65.257
13 | 1.163 | 0.02053 | -0.08 | 56.651
13.5 | 1.081 | 0.0224 | -0.081 | 48.28
14 | 0.99 | 0.02464 | -0.081 | 40.173
14.5 | 0.887 | 0.02834 | -0.081 | 31.292
15 | 0.771 | 0.0363 | -0.08 | 21.23

## 150. Re 20M Mach 0.25 (2)
BIGFOIL.COM POLAR EXPORT
NACA66-613 a=0.2
NACA66-613 a=0.2 |  |  |  | Cl Max: | 1.7439 | at alpha= | 17.5 | deg
XFOIL ncrit=9 |  |  |  | L/D Max: | 167.896 | at alpha= | 3 | deg
Re: | 20000000 |  |  | Cd Min: | 0.20213 | at alpha= | -20 | deg
Mach: | 0.25 |  |  | Cl=0 at alpha= | -3.3679 | deg
|  |  |  | @ Cl=0.1, Cd= | 0.0047971
|  |  |  | @ Cl=0.4, Cd= | 0.0049496
|  |  |  | @ Cl=0.6, Cd= | 0.005136
alpha (deg) | Cl | Cd | Cm | Cl/Cd
-20 | -0.4444 | 0.20213 | 0.0231 | -2.1986
-19.5 | -0.4284 | 0.19662 | 0.0187 | -2.1788
-18 | -0.4731 | 0.18923 | -0.0138 | -2.5001
-17.5 | -0.453 | 0.18351 | -0.0179 | -2.4685
-17 | -0.442 | 0.17453 | -0.0226 | -2.5325
-15.5 | -0.4544 | 0.13679 | -0.0414 | -3.3219
-15 | -0.4432 | 0.12941 | -0.0459 | -3.4248
-14.5 | -0.4319 | 0.1221 | -0.0503 | -3.5373
-14 | -0.4209 | 0.11497 | -0.0545 | -3.661
-13.5 | -0.4506 | 0.10027 | -0.0627 | -4.4939
-13 | -0.4504 | 0.09204 | -0.0676 | -4.8935
-12.5 | -0.4616 | 0.08228 | -0.0735 | -5.6101
-12 | -0.4851 | 0.07114 | -0.0812 | -6.8189
-11.5 | -0.5689 | 0.05734 | -0.089 | -9.9215
-11 | -0.9 | 0.01294 | -0.0676 | -69.5518
-10.5 | -0.8475 | 0.01123 | -0.0655 | -75.4675
-10 | -0.7903 | 0.01018 | -0.064 | -77.6326
-8 | -0.5537 | 0.00746 | -0.0604 | -74.2225
-7.5 | -0.4945 | 0.00695 | -0.0598 | -71.1511
-7 | -0.4354 | 0.00649 | -0.0594 | -67.0878
-6.5 | -0.3757 | 0.00613 | -0.0591 | -61.2887
-6 | -0.3158 | 0.00582 | -0.0591 | -54.2612
-5.5 | -0.2565 | 0.00551 | -0.059 | -46.5517
-5 | -0.197 | 0.00523 | -0.0591 | -37.6673
-4.5 | -0.1366 | 0.00505 | -0.0595 | -27.0495
-4 | -0.0761 | 0.00493 | -0.06 | -15.4361
-3.5 | -0.0158 | 0.00483 | -0.0605 | -3.2712
-3 | 0.044 | 0.00475 | -0.061 | 9.2632
-2.5 | 0.1034 | 0.0048 | -0.0616 | 21.5417
-2 | 0.1627 | 0.00486 | -0.0621 | 33.4774
-1.5 | 0.2224 | 0.00487 | -0.0628 | 45.6674
-1 | 0.2817 | 0.0049 | -0.0635 | 57.4898
-0.5 | 0.3412 | 0.0049 | -0.0642 | 69.6327
0 | 0.4005 | 0.00495 | -0.065 | 80.9091
0.5 | 0.4596 | 0.00501 | -0.0657 | 91.7365
1 | 0.5187 | 0.00506 | -0.0664 | 102.5099
1.5 | 0.5771 | 0.00514 | -0.067 | 112.2763
2 | 0.6348 | 0.00513 | -0.0676 | 123.7427
2.5 | 0.6857 | 0.00424 | -0.0673 | 161.7217
3 | 0.7421 | 0.00442 | -0.0676 | 167.8959
3.5 | 0.7944 | 0.00487 | -0.0672 | 163.1211
4 | 0.8459 | 0.00536 | -0.0666 | 157.8172
4.5 | 0.8928 | 0.00603 | -0.065 | 148.0597
5 | 0.9392 | 0.00665 | -0.0634 | 141.2331
5.5 | 0.9837 | 0.00728 | -0.0613 | 135.1236
6 | 1.0301 | 0.00774 | -0.0596 | 133.0879
6.5 | 1.0778 | 0.0081 | -0.058 | 133.0617
7 | 1.1154 | 0.00843 | -0.0543 | 132.3132
7.5 | 1.1507 | 0.00888 | -0.0504 | 129.5833
8 | 1.1897 | 0.00935 | -0.0473 | 127.2406
8.5 | 1.2275 | 0.0099 | -0.0441 | 123.9899
9 | 1.2658 | 0.0105 | -0.0412 | 120.5524
9.5 | 1.3047 | 0.01113 | -0.0385 | 117.2237
10 | 1.341 | 0.01189 | -0.0354 | 112.7839
10.5 | 1.3763 | 0.01271 | -0.0323 | 108.2848
11 | 1.4103 | 0.01357 | -0.029 | 103.9278
11.5 | 1.4567 | 0.01461 | -0.0286 | 99.7057
12 | 1.5004 | 0.01583 | -0.0279 | 94.7821
12.5 | 1.5407 | 0.01729 | -0.0268 | 89.1093
13 | 1.5721 | 0.01898 | -0.0244 | 82.8293
13.5 | 1.6 | 0.02089 | -0.0217 | 76.5917
14 | 1.6299 | 0.02277 | -0.0193 | 71.581
14.5 | 1.6571 | 0.02486 | -0.0168 | 66.6573
15 | 1.6811 | 0.02722 | -0.0142 | 61.7597
15.5 | 1.697 | 0.03025 | -0.0112 | 56.0992
16 | 1.7104 | 0.03357 | -0.0082 | 50.9503
16.5 | 1.7253 | 0.03691 | -0.0058 | 46.7434
17 | 1.7376 | 0.04049 | -0.0033 | 42.9143
17.5 | 1.7439 | 0.0445 | -0.0005 | 39.1888
18 | 1.7296 | 0.04864 | 0.0054 | 35.5592
18.5 | 1.7299 | 0.0541 | 0.0065 | 31.976
19 | 1.7271 | 0.0603 | 0.0068 | 28.6418
19.5 | 1.7236 | 0.06705 | 0.0062 | 25.7062
20 | 1.7148 | 0.07474 | 0.0047 | 22.9435

## 151. Re 20M Mach 0.50 (1)
BIGFOIL.COM POLAR EXPORT
NACA66-613 a=0.2
NACA66-613 a=0.2 |  |  |  | Cl Max: | 1.341 | at alpha= | 8 | deg
JavaFoil+Calcfoil stall+Eppler ext transition |  |  |  | L/D Max: | 134.764 | at alpha= | 4 | deg
Re: | 20000000 |  |  | Cd Min: | 0.00614 | at alpha= | 2 | deg
Mach: | 0.5 |  |  | Cl=0 at alpha= | -3.2015 | deg
|  |  |  | @ Cl=0.1, Cd= | 0.0065523
|  |  |  | @ Cl=0.4, Cd= | 0.006543
|  |  |  | @ Cl=0.6, Cd= | 0.0070947
alpha (deg) | Cl | Cd | Cm | Cl/Cd
-20 | -0.931 | 0.17914 | -0.018 | -5.197
-19.5 | -0.904 | 0.15874 | -0.018 | -5.696
-19 | -0.878 | 0.14703 | -0.019 | -5.969
-18.5 | -0.851 | 0.13807 | -0.019 | -6.16
-18 | -0.822 | 0.13771 | -0.019 | -5.969
-17.5 | -0.794 | 0.1335 | -0.019 | -5.949
-17 | -0.767 | 0.12624 | -0.02 | -6.074
-16.5 | -0.739 | 0.11839 | -0.02 | -6.245
-16 | -0.712 | 0.1108 | -0.021 | -6.43
-15.5 | -0.685 | 0.1036 | -0.021 | -6.615
-15 | -0.658 | 0.09674 | -0.022 | -6.804
-14.5 | -0.628 | 0.09951 | -0.021 | -6.308
-14 | -0.601 | 0.09254 | -0.021 | -6.491
-13.5 | -0.575 | 0.08344 | -0.023 | -6.886
-13 | -0.548 | 0.0769 | -0.024 | -7.131
-12.5 | -0.525 | 0.06774 | -0.026 | -7.744
-12 | -0.503 | 0.05755 | -0.029 | -8.741
-11.5 | -0.548 | 0.01246 | -0.041 | -43.983
-11 | -0.534 | 0.00793 | -0.044 | -67.298
-10.5 | -0.502 | 0.00846 | -0.045 | -59.411
-10 | -0.377 | 0.06323 | -0.023 | -5.97
-9.5 | -0.35 | 0.05947 | -0.023 | -5.879
-9 | -0.322 | 0.05399 | -0.024 | -5.972
-8.5 | -0.295 | 0.05008 | -0.026 | -5.89
-8 | -0.268 | 0.04626 | -0.027 | -5.79
-7.5 | -0.243 | 0.03946 | -0.032 | -6.161
-7 | -0.219 | 0.03288 | -0.036 | -6.646
-6.5 | -0.183 | 0.04405 | -0.025 | -4.152
-6 | -0.155 | 0.04224 | -0.025 | -3.671
-5.5 | -0.127 | 0.04142 | -0.025 | -3.073
-5 | -0.169 | 0.036 | -0.027 | -4.686
-4.5 | -0.133 | 0.032 | -0.032 | -4.166
-4 | -0.105 | 0.00663 | -0.057 | -15.772
-3.5 | -0.04 | 0.00656 | -0.058 | -6.11
-3 | 0.027 | 0.00652 | -0.059 | 4.164
-2.5 | 0.096 | 0.00655 | -0.06 | 14.64
-2 | 0.165 | 0.00659 | -0.061 | 25.078
-1.5 | 0.235 | 0.00661 | -0.062 | 35.568
-1 | 0.305 | 0.00671 | -0.063 | 45.49
-0.5 | 0.375 | 0.00663 | -0.064 | 56.619
0 | 0.444 | 0.00639 | -0.065 | 69.456
0.5 | 0.513 | 0.00693 | -0.066 | 73.936
1 | 0.581 | 0.00705 | -0.067 | 82.327
1.5 | 0.649 | 0.00721 | -0.068 | 90.02
2 | 0.716 | 0.00614 | -0.069 | 116.654
2.5 | 0.784 | 0.00635 | -0.07 | 123.422
3 | 0.85 | 0.00664 | -0.071 | 128.072
3.5 | 0.917 | 0.00693 | -0.072 | 132.382
4 | 0.983 | 0.00729 | -0.073 | 134.764
4.5 | 1.048 | 0.0078 | -0.074 | 134.282
5 | 1.109 | 0.00847 | -0.074 | 130.923
5.5 | 1.166 | 0.01038 | -0.075 | 112.272
6 | 1.219 | 0.01099 | -0.076 | 110.971
6.5 | 1.267 | 0.01151 | -0.077 | 110.056
7 | 1.307 | 0.01226 | -0.078 | 106.615
7.5 | 1.334 | 0.01313 | -0.079 | 101.63
8 | 1.341 | 0.01411 | -0.08 | 95.062
8.5 | 1.29 | 0.0153 | -0.081 | 84.32
9 | 0.998 | 0.01768 | -0.082 | 56.417
9.5 | 0.831 | 0.01816 | -0.083 | 45.775
10 | 0.86 | 0.02022 | -0.083 | 42.502
10.5 | 0.892 | 0.01971 | -0.084 | 45.256
11 | 0.921 | 0.0216 | -0.085 | 42.62
11.5 | 0.948 | 0.02415 | -0.086 | 39.261
12 | 0.968 | 0.02884 | -0.086 | 33.569
12.5 | 1.008 | 0.02562 | -0.088 | 39.369
13 | 1.035 | 0.02862 | -0.088 | 36.15

## 152. Re 20M Mach 0.50 (2)
BIGFOIL.COM POLAR EXPORT
NACA66-613 a=0.2
NACA66-613 a=0.2 |  |  |  | Cl Max: | 1.3961 | at alpha= | 10 | deg
XFOIL ncrit=9 |  |  |  | L/D Max: | 182.916 | at alpha= | 3 | deg
Re: | 20000000 |  |  | Cd Min: | 0.01904 | at alpha= | 10 | deg
Mach: | 0.5 |  |  | Cl=0 at alpha= | -99 | deg
|  |  |  | @ Cl=0.1, Cd= | 0.00508
|  |  |  | @ Cl=0.4, Cd= | 0.00508
|  |  |  | @ Cl=0.6, Cd= | 0.0052559
alpha (deg) | Cl | Cd | Cm | Cl/Cd
0 | 0.4625 | 0.00508 | -0.0744 | 91.0433
0.5 | 0.5297 | 0.00514 | -0.0751 | 103.0545
1 | 0.5957 | 0.00525 | -0.0756 | 113.4667
1.5 | 0.6619 | 0.00534 | -0.0761 | 123.9513
2 | 0.7269 | 0.00539 | -0.0763 | 134.8609
2.5 | 0.7826 | 0.00448 | -0.0753 | 174.6875
3 | 0.8469 | 0.00463 | -0.0753 | 182.9158
4 | 0.9552 | 0.00562 | -0.0711 | 169.9644
4.5 | 0.9998 | 0.00624 | -0.067 | 160.2244
5 | 1.0029 | 0.00731 | -0.055 | 137.1956
5.5 | 1.0188 | 0.00864 | -0.0464 | 117.9167
6 | 1.0474 | 0.00985 | -0.0402 | 106.335
6.5 | 1.0915 | 0.01072 | -0.0364 | 101.819
7 | 1.1371 | 0.01159 | -0.0329 | 98.1104
7.5 | 1.1815 | 0.01258 | -0.0291 | 93.9189
8 | 1.2277 | 0.01359 | -0.0255 | 90.3385
8.5 | 1.2706 | 0.01479 | -0.0214 | 85.9094
9 | 1.314 | 0.01604 | -0.0172 | 81.9202
9.5 | 1.3566 | 0.01744 | -0.013 | 77.7867
10 | 1.3961 | 0.01904 | -0.0083 | 73.3246