## index
index | Re | Mach | Datasource
1 | 50000 | 0 | JavaFoil+Calcfoil stall+Eppler ext transition
2 | 50000 | 0 | XFOIL ncrit=9
3 | 50000 | 0.1 | JavaFoil+Calcfoil stall+Eppler ext transition
4 | 50000 | 0.1 | XFOIL ncrit=9
5 | 50000 | 0.25 | JavaFoil+Calcfoil stall+Eppler ext transition
6 | 50000 | 0.25 | XFOIL ncrit=9
7 | 50000 | 0.5 | JavaFoil+Calcfoil stall+Eppler ext transition
8 | 50000 | 0.5 | XFOIL ncrit=9
9 | 100000 | 0 | JavaFoil+Calcfoil stall+Eppler ext transition
10 | 100000 | 0 | XFOIL ncrit=9
11 | 100000 | 0.1 | JavaFoil+Calcfoil stall+Eppler ext transition
12 | 100000 | 0.1 | XFOIL ncrit=9
13 | 100000 | 0.25 | JavaFoil+Calcfoil stall+Eppler ext transition
14 | 100000 | 0.25 | XFOIL ncrit=9
15 | 100000 | 0.5 | JavaFoil+Calcfoil stall+Eppler ext transition
16 | 100000 | 0.5 | XFOIL ncrit=9
17 | 250000 | 0 | JavaFoil+Calcfoil stall+Eppler ext transition
18 | 250000 | 0 | XFOIL ncrit=9
19 | 250000 | 0.1 | JavaFoil+Calcfoil stall+Eppler ext transition
20 | 250000 | 0.1 | XFOIL ncrit=9
21 | 250000 | 0.25 | JavaFoil+Calcfoil stall+Eppler ext transition
22 | 250000 | 0.25 | XFOIL ncrit=9
23 | 250000 | 0.5 | JavaFoil+Calcfoil stall+Eppler ext transition
24 | 250000 | 0.5 | XFOIL ncrit=9
25 | 500000 | 0 | JavaFoil+Calcfoil stall+Eppler ext transition
26 | 500000 | 0 | XFOIL ncrit=9
27 | 500000 | 0.1 | JavaFoil+Calcfoil stall+Eppler ext transition
28 | 500000 | 0.1 | XFOIL ncrit=9
29 | 500000 | 0.25 | JavaFoil+Calcfoil stall+Eppler ext transition
30 | 500000 | 0.25 | XFOIL ncrit=9
31 | 500000 | 0.5 | JavaFoil+Calcfoil stall+Eppler ext transition
32 | 500000 | 0.5 | XFOIL ncrit=9
33 | 750000 | 0 | JavaFoil+Calcfoil stall+Eppler ext transition
34 | 750000 | 0 | XFOIL ncrit=9
35 | 750000 | 0.1 | JavaFoil+Calcfoil stall+Eppler ext transition
36 | 750000 | 0.1 | XFOIL ncrit=9
37 | 750000 | 0.25 | JavaFoil+Calcfoil stall+Eppler ext transition
38 | 750000 | 0.25 | XFOIL ncrit=9
39 | 750000 | 0.5 | JavaFoil+Calcfoil stall+Eppler ext transition
40 | 750000 | 0.5 | XFOIL ncrit=9
41 | 1000000 | 0 | JavaFoil+Calcfoil stall+Eppler ext transition
42 | 1000000 | 0 | XFOIL ncrit=9
43 | 1000000 | 0.1 | JavaFoil+Calcfoil stall+Eppler ext transition
44 | 1000000 | 0.1 | XFOIL ncrit=9
45 | 1000000 | 0.25 | JavaFoil+Calcfoil stall+Eppler ext transition
46 | 1000000 | 0.25 | XFOIL ncrit=9
47 | 1000000 | 0.5 | JavaFoil+Calcfoil stall+Eppler ext transition
48 | 1000000 | 0.5 | XFOIL ncrit=9
49 | 2000000 | 0 | JavaFoil+Calcfoil stall+Eppler ext transition
50 | 2000000 | 0 | XFOIL ncrit=9
51 | 2000000 | 0.1 | JavaFoil+Calcfoil stall+Eppler ext transition
52 | 2000000 | 0.1 | XFOIL ncrit=9
53 | 2000000 | 0.25 | JavaFoil+Calcfoil stall+Eppler ext transition
54 | 2000000 | 0.25 | XFOIL ncrit=9
55 | 2000000 | 0.5 | JavaFoil+Calcfoil stall+Eppler ext transition
56 | 2000000 | 0.5 | XFOIL ncrit=9
57 | 3000000 | 0 | JavaFoil+Calcfoil stall+Eppler ext transition
58 | 3000000 | 0 | XFOIL ncrit=9
59 | 3000000 | 0.1 | JavaFoil+Calcfoil stall+Eppler ext transition
60 | 3000000 | 0.1 | XFOIL ncrit=9
61 | 3000000 | 0.25 | JavaFoil+Calcfoil stall+Eppler ext transition
62 | 3000000 | 0.25 | XFOIL ncrit=9
63 | 3000000 | 0.5 | JavaFoil+Calcfoil stall+Eppler ext transition
64 | 3000000 | 0.5 | XFOIL ncrit=9
65 | 4000000 | 0 | JavaFoil+Calcfoil stall+Eppler ext transition
66 | 4000000 | 0 | XFOIL ncrit=9
67 | 4000000 | 0.1 | JavaFoil+Calcfoil stall+Eppler ext transition
68 | 4000000 | 0.1 | XFOIL ncrit=9
69 | 4000000 | 0.25 | JavaFoil+Calcfoil stall+Eppler ext transition
70 | 4000000 | 0.25 | XFOIL ncrit=9
71 | 4000000 | 0.5 | JavaFoil+Calcfoil stall+Eppler ext transition
72 | 4000000 | 0.5 | XFOIL ncrit=9
73 | 5000000 | 0 | JavaFoil+Calcfoil stall+Eppler ext transition
74 | 5000000 | 0 | XFOIL ncrit=9
75 | 5000000 | 0.1 | JavaFoil+Calcfoil stall+Eppler ext transition
76 | 5000000 | 0.1 | XFOIL ncrit=9
77 | 5000000 | 0.25 | JavaFoil+Calcfoil stall+Eppler ext transition
78 | 5000000 | 0.25 | XFOIL ncrit=9
79 | 5000000 | 0.5 | JavaFoil+Calcfoil stall+Eppler ext transition
80 | 5000000 | 0.5 | XFOIL ncrit=9
81 | 6000000 | 0 | JavaFoil+Calcfoil stall+Eppler ext transition
82 | 6000000 | 0 | XFOIL ncrit=9
83 | 6000000 | 0.1 | JavaFoil+Calcfoil stall+Eppler ext transition
84 | 6000000 | 0.1 | XFOIL ncrit=9
85 | 6000000 | 0.25 | JavaFoil+Calcfoil stall+Eppler ext transition
86 | 6000000 | 0.25 | XFOIL ncrit=9
87 | 6000000 | 0.5 | JavaFoil+Calcfoil stall+Eppler ext transition
88 | 6000000 | 0.5 | XFOIL ncrit=9
89 | 7000000 | 0 | JavaFoil+Calcfoil stall+Eppler ext transition
90 | 7000000 | 0 | XFOIL ncrit=9
91 | 7000000 | 0.1 | JavaFoil+Calcfoil stall+Eppler ext transition
92 | 7000000 | 0.1 | XFOIL ncrit=9
93 | 7000000 | 0.25 | JavaFoil+Calcfoil stall+Eppler ext transition
94 | 7000000 | 0.25 | XFOIL ncrit=9
95 | 7000000 | 0.5 | JavaFoil+Calcfoil stall+Eppler ext transition
96 | 7000000 | 0.5 | XFOIL ncrit=9
97 | 8000000 | 0 | JavaFoil+Calcfoil stall+Eppler ext transition
98 | 8000000 | 0 | XFOIL ncrit=9
99 | 8000000 | 0.1 | JavaFoil+Calcfoil stall+Eppler ext transition
100 | 8000000 | 0.1 | XFOIL ncrit=9
101 | 8000000 | 0.25 | JavaFoil+Calcfoil stall+Eppler ext transition
102 | 8000000 | 0.25 | XFOIL ncrit=9
103 | 8000000 | 0.5 | JavaFoil+Calcfoil stall+Eppler ext transition
104 | 8000000 | 0.5 | XFOIL ncrit=9
105 | 10000000 | 0 | JavaFoil+Calcfoil stall+Eppler ext transition
106 | 10000000 | 0 | XFOIL ncrit=9
107 | 10000000 | 0.1 | JavaFoil+Calcfoil stall+Eppler ext transition
108 | 10000000 | 0.1 | XFOIL ncrit=9
109 | 10000000 | 0.25 | JavaFoil+Calcfoil stall+Eppler ext transition
110 | 10000000 | 0.25 | XFOIL ncrit=9
111 | 10000000 | 0.5 | JavaFoil+Calcfoil stall+Eppler ext transition
112 | 10000000 | 0.5 | XFOIL ncrit=9
113 | 12000000 | 0 | JavaFoil+Calcfoil stall+Eppler ext transition
114 | 12000000 | 0 | XFOIL ncrit=9
115 | 12000000 | 0.1 | JavaFoil+Calcfoil stall+Eppler ext transition
116 | 12000000 | 0.1 | XFOIL ncrit=9
117 | 12000000 | 0.25 | JavaFoil+Calcfoil stall+Eppler ext transition
118 | 12000000 | 0.25 | XFOIL ncrit=9
119 | 12000000 | 0.5 | JavaFoil+Calcfoil stall+Eppler ext transition
120 | 12000000 | 0.5 | XFOIL ncrit=9
121 | 14000000 | 0 | JavaFoil+Calcfoil stall+Eppler ext transition
122 | 14000000 | 0 | XFOIL ncrit=9
123 | 14000000 | 0.1 | JavaFoil+Calcfoil stall+Eppler ext transition
124 | 14000000 | 0.1 | XFOIL ncrit=9
125 | 14000000 | 0.25 | JavaFoil+Calcfoil stall+Eppler ext transition
126 | 14000000 | 0.25 | XFOIL ncrit=9
127 | 14000000 | 0.5 | JavaFoil+Calcfoil stall+Eppler ext transition
128 | 14000000 | 0.5 | XFOIL ncrit=9
129 | 16000000 | 0 | JavaFoil+Calcfoil stall+Eppler ext transition
130 | 16000000 | 0 | XFOIL ncrit=9
131 | 16000000 | 0.1 | JavaFoil+Calcfoil stall+Eppler ext transition
132 | 16000000 | 0.1 | XFOIL ncrit=9
133 | 16000000 | 0.25 | JavaFoil+Calcfoil stall+Eppler ext transition
134 | 16000000 | 0.25 | XFOIL ncrit=9
135 | 16000000 | 0.5 | JavaFoil+Calcfoil stall+Eppler ext transition
136 | 16000000 | 0.5 | XFOIL ncrit=9
137 | 18000000 | 0 | JavaFoil+Calcfoil stall+Eppler ext transition
138 | 18000000 | 0 | XFOIL ncrit=9
139 | 18000000 | 0.1 | JavaFoil+Calcfoil stall+Eppler ext transition
140 | 18000000 | 0.1 | XFOIL ncrit=9
141 | 18000000 | 0.25 | JavaFoil+Calcfoil stall+Eppler ext transition
142 | 18000000 | 0.25 | XFOIL ncrit=9
143 | 18000000 | 0.5 | JavaFoil+Calcfoil stall+Eppler ext transition
144 | 18000000 | 0.5 | XFOIL ncrit=9
145 | 20000000 | 0 | JavaFoil+Calcfoil stall+Eppler ext transition
146 | 20000000 | 0 | XFOIL ncrit=9
147 | 20000000 | 0.1 | JavaFoil+Calcfoil stall+Eppler ext transition
148 | 20000000 | 0.1 | XFOIL ncrit=9
149 | 20000000 | 0.25 | JavaFoil+Calcfoil stall+Eppler ext transition
150 | 20000000 | 0.25 | XFOIL ncrit=9
151 | 20000000 | 0.5 | JavaFoil+Calcfoil stall+Eppler ext transition
152 | 20000000 | 0.5 | XFOIL ncrit=9

## 1. Re 50k Mach 0.00 (1)
BIGFOIL.COM POLAR EXPORT
NACA66-120 a=0.5
NACA66-120 a=0.5 |  |  |  | Cl Max: | 1.202 | at alpha= | 15.5 | deg
JavaFoil+Calcfoil stall+Eppler ext transition |  |  |  | L/D Max: | 26.416 | at alpha= | 5.5 | deg
Re: | 50000 |  |  | Cd Min: | 0.02308 | at alpha= | -0.5 | deg
Mach: | 0 |  |  | Cl=0 at alpha= | -0.67797 | deg
|  |  |  | @ Cl=0.1, Cd= | 0.023172
|  |  |  | @ Cl=0.4, Cd= | 0.024269
|  |  |  | @ Cl=0.6, Cd= | 0.025974
alpha (deg) | Cl | Cd | Cm | Cl/Cd
-20 | -1.071 | 0.27714 | 0.015 | -3.865
-19.5 | -1.085 | 0.2551 | 0.015 | -4.252
-19 | -1.097 | 0.25117 | 0.014 | -4.366
-18.5 | -1.107 | 0.23011 | 0.014 | -4.81
-18 | -1.115 | 0.21833 | 0.014 | -5.107
-17.5 | -1.121 | 0.20364 | 0.013 | -5.505
-17 | -1.124 | 0.19381 | 0.013 | -5.8
-16.5 | -1.122 | 0.18336 | 0.012 | -6.118
-16 | -1.117 | 0.1722 | 0.012 | -6.487
-15.5 | -1.11 | 0.1651 | 0.011 | -6.723
-15 | -1.1 | 0.15238 | 0.011 | -7.22
-14.5 | -1.088 | 0.14328 | 0.01 | -7.594
-14 | -1.073 | 0.13543 | 0.01 | -7.926
-13.5 | -1.056 | 0.12602 | 0.009 | -8.379
-13 | -1.036 | 0.11778 | 0.009 | -8.796
-12.5 | -1.013 | 0.11062 | 0.008 | -9.161
-12 | -0.988 | 0.10443 | 0.008 | -9.466
-11.5 | -0.961 | 0.09622 | 0.007 | -9.986
-11 | -0.931 | 0.09162 | 0.007 | -10.161
-10.5 | -0.899 | 0.08606 | 0.006 | -10.445
-10 | -0.864 | 0.07934 | 0.006 | -10.895
-9.5 | -0.828 | 0.07502 | 0.005 | -11.04
-9 | -0.79 | 0.06957 | 0.005 | -11.354
-8.5 | -0.75 | 0.06607 | 0.004 | -11.35
-8 | -0.708 | 0.06163 | 0.004 | -11.491
-7.5 | -0.665 | 0.05771 | 0.003 | -11.528
-7 | -0.621 | 0.05458 | 0.002 | -11.375
-6.5 | -0.575 | 0.0517 | 0.002 | -11.129
-6 | -0.529 | 0.04888 | 0.001 | -10.819
-5.5 | -0.482 | 0.04649 | 0.001 | -10.359
-5 | -0.434 | 0.04383 | 0 | -9.91
-4.5 | -0.46 | 0.02498 | -0.001 | -18.422
-4 | -0.401 | 0.02435 | -0.003 | -16.475
-3.5 | -0.331 | 0.02417 | -0.004 | -13.687
-3 | -0.273 | 0.02386 | -0.005 | -11.43
-2.5 | -0.214 | 0.0236 | -0.006 | -9.08
-2 | -0.156 | 0.02338 | -0.008 | -6.672
-1.5 | -0.097 | 0.0232 | -0.009 | -4.178
-1 | -0.038 | 0.0231 | -0.01 | -1.636
-0.5 | 0.021 | 0.02308 | -0.011 | 0.927
0 | 0.081 | 0.02313 | -0.013 | 3.481
0.5 | 0.14 | 0.02326 | -0.014 | 6.001
1 | 0.199 | 0.0234 | -0.015 | 8.488
1.5 | 0.258 | 0.02357 | -0.017 | 10.928
2 | 0.316 | 0.02385 | -0.018 | 13.271
2.5 | 0.375 | 0.02412 | -0.019 | 15.558
3 | 0.432 | 0.02446 | -0.02 | 17.681
3.5 | 0.49 | 0.02486 | -0.022 | 19.723
4 | 0.548 | 0.02532 | -0.023 | 21.629
4.5 | 0.622 | 0.02625 | -0.025 | 23.687
5 | 0.679 | 0.02702 | -0.026 | 25.141
5.5 | 0.736 | 0.02786 | -0.028 | 26.416
6 | 0.665 | 0.04757 | -0.014 | 13.985
6.5 | 0.711 | 0.05019 | -0.015 | 14.175
7 | 0.757 | 0.05296 | -0.015 | 14.286
7.5 | 0.8 | 0.05655 | -0.016 | 14.155
8 | 0.843 | 0.06025 | -0.016 | 13.991
8.5 | 0.885 | 0.06432 | -0.016 | 13.752
9 | 0.924 | 0.06824 | -0.017 | 13.541
9.5 | 0.962 | 0.07265 | -0.017 | 13.245
10 | 0.998 | 0.07724 | -0.017 | 12.927
10.5 | 1.031 | 0.08354 | -0.018 | 12.342
11 | 1.061 | 0.08933 | -0.018 | 11.877
11.5 | 1.089 | 0.09496 | -0.019 | 11.463
12 | 1.113 | 0.10287 | -0.019 | 10.822
12.5 | 1.135 | 0.10832 | -0.02 | 10.477
13 | 1.153 | 0.11489 | -0.02 | 10.04
13.5 | 1.169 | 0.12326 | -0.021 | 9.485
14 | 1.182 | 0.13265 | -0.021 | 8.91
14.5 | 1.191 | 0.13949 | -0.021 | 8.54
15 | 1.198 | 0.14985 | -0.022 | 7.994
15.5 | 1.202 | 0.16073 | -0.023 | 7.476
16 | 1.202 | 0.16766 | -0.023 | 7.17
16.5 | 1.2 | 0.17884 | -0.024 | 6.712
17 | 1.196 | 0.19151 | -0.024 | 6.244
17.5 | 1.189 | 0.20731 | -0.024 | 5.734
18 | 1.179 | 0.21563 | -0.025 | 5.47
18.5 | 1.168 | 0.22505 | -0.025 | 5.19
19 | 1.155 | 0.24753 | -0.025 | 4.666
19.5 | 1.14 | 0.26173 | -0.026 | 4.355
20 | 1.123 | 0.27142 | -0.026 | 4.139

## 2. Re 50k Mach 0.00 (2)
BIGFOIL.COM POLAR EXPORT
NACA66-120 a=0.5
NACA66-120 a=0.5 |  |  |  | Cl Max: | 1.0805 | at alpha= | 11.5 | deg
XFOIL ncrit=9 |  |  |  | L/D Max: | 18.0454 | at alpha= | 11 | deg
Re: | 50000 |  |  | Cd Min: | 0.17536 | at alpha= | 16.5 | deg
Mach: | 0 |  |  | Cl=0 at alpha= | 0.93378 | deg
|  |  |  | @ Cl=0.1, Cd= | 0.072787
|  |  |  | @ Cl=0.4, Cd= | 0.086255
|  |  |  | @ Cl=0.6, Cd= | 0.17536
alpha (deg) | Cl | Cd | Cm | Cl/Cd
-14.5 | -0.3381 | 0.16242 | -0.0266 | -2.0816
-14 | -0.3524 | 0.16062 | -0.0254 | -2.194
-13.5 | -0.3792 | 0.16101 | -0.024 | -2.3551
-13 | -0.6085 | 0.11831 | -0.0528 | -5.1433
-12.5 | -0.7943 | 0.0965 | -0.055 | -8.2311
-12 | -0.8422 | 0.08916 | -0.0495 | -9.4459
-11.5 | -0.9057 | 0.08284 | -0.041 | -10.9331
-11 | -0.9777 | 0.07813 | -0.0288 | -12.5138
-10.5 | -1.041 | 0.07362 | -0.0153 | -14.1402
-10 | -1.0928 | 0.06847 | -0.0022 | -15.9603
-9.5 | -1.1139 | 0.06392 | 0.008 | -17.4265
-9 | -1.0957 | 0.0585 | 0.0125 | -18.7299
-8.5 | -1.061 | 0.05416 | 0.0148 | -19.5901
-8 | -1.0143 | 0.05037 | 0.016 | -20.137
-7.5 | -0.8957 | 0.04717 | 0.0066 | -18.9888
-7 | -0.7428 | 0.04656 | -0.0044 | -15.9536
-6.5 | -0.7774 | 0.04242 | 0.0097 | -18.3263
-6 | -0.4742 | 0.07519 | 0.009 | -6.3067
-5.5 | -0.2339 | 0.07698 | -0.0188 | -3.0385
-5 | -0.1519 | 0.07366 | -0.0327 | -2.0622
-4.5 | -0.1439 | 0.07185 | -0.0302 | -2.0028
-4 | -0.1346 | 0.07032 | -0.0274 | -1.9141
-3.5 | -0.1241 | 0.06903 | -0.0245 | -1.7978
-3 | -0.1126 | 0.06798 | -0.0215 | -1.6564
-2.5 | -0.1001 | 0.06714 | -0.0184 | -1.4909
-2 | -0.0868 | 0.0665 | -0.0153 | -1.3053
-1.5 | -0.0728 | 0.06605 | -0.0121 | -1.1022
-1 | -0.0583 | 0.06578 | -0.0089 | -0.88629
-0.5 | -0.0434 | 0.06566 | -0.0056 | -0.66098
0 | -0.0283 | 0.06571 | -0.0024 | -0.43068
0.5 | -0.0131 | 0.06591 | 0.0008 | -0.19876
1 | 0.002 | 0.06624 | 0.004 | 0.030193
1.5 | 0.0168 | 0.06672 | 0.0072 | 0.2518
2 | 0.0312 | 0.06734 | 0.0104 | 0.46332
2.5 | 0.0453 | 0.06809 | 0.0135 | 0.6653
3 | 0.0587 | 0.06899 | 0.0166 | 0.85085
3.5 | 0.0714 | 0.07002 | 0.0196 | 1.0197
4 | 0.0833 | 0.0712 | 0.0225 | 1.1699
4.5 | 0.0944 | 0.07253 | 0.0254 | 1.3015
5 | 0.1607 | 0.07557 | 0.016 | 2.1265
5.5 | 0.2198 | 0.07884 | 0.009 | 2.7879
6 | 0.2585 | 0.08175 | 0.0064 | 3.1621
6.5 | 0.2901 | 0.08421 | 0.0055 | 3.445
7 | 0.3314 | 0.08726 | 0.0036 | 3.7978
7.5 | 0.4413 | 0.08565 | -0.0012 | 5.1524
8 | 0.4976 | 0.08508 | -0.0009 | 5.8486
8.5 | 0.5602 | 0.08294 | 0.0003 | 6.7543
9.5 | 0.792 | 0.04853 | 0.0209 | 16.3198
10 | 0.77 | 0.05211 | 0.0307 | 14.7764
10.5 | 0.8587 | 0.05242 | 0.0303 | 16.3812
11 | 0.9943 | 0.0551 | 0.0228 | 18.0454
11.5 | 1.0805 | 0.06113 | 0.0184 | 17.6754
12 | 1.0585 | 0.06448 | 0.0279 | 16.4159
12.5 | 1.0221 | 0.0677 | 0.0385 | 15.0975
13 | 0.9727 | 0.07072 | 0.0498 | 13.7542
13.5 | 0.9175 | 0.07378 | 0.0608 | 12.4356
14 | 0.8663 | 0.07867 | 0.0687 | 11.0118
14.5 | 0.8218 | 0.08671 | 0.0718 | 9.4776
15 | 0.6086 | 0.11449 | 0.0632 | 5.3157
16 | 0.4741 | 0.17211 | 0.0301 | 2.7546
16.5 | 0.4664 | 0.17536 | 0.0271 | 2.6597

## 3. Re 50k Mach 0.10 (1)
BIGFOIL.COM POLAR EXPORT
NACA66-120 a=0.5
NACA66-120 a=0.5 |  |  |  | Cl Max: | 1.187 | at alpha= | 15.5 | deg
JavaFoil+Calcfoil stall+Eppler ext transition |  |  |  | L/D Max: | 26.405 | at alpha= | 5.5 | deg
Re: | 50000 |  |  | Cd Min: | 0.02314 | at alpha= | -0.5 | deg
Mach: | 0.1 |  |  | Cl=0 at alpha= | -0.67797 | deg
|  |  |  | @ Cl=0.1, Cd= | 0.023272
|  |  |  | @ Cl=0.4, Cd= | 0.024351
|  |  |  | @ Cl=0.6, Cd= | 0.026067
alpha (deg) | Cl | Cd | Cm | Cl/Cd
-20 | -1.029 | 0.28813 | 0.015 | -3.571
-19.5 | -1.046 | 0.27366 | 0.015 | -3.823
-19 | -1.062 | 0.25787 | 0.014 | -4.117
-18.5 | -1.075 | 0.23675 | 0.014 | -4.542
-18 | -1.087 | 0.22362 | 0.014 | -4.861
-17.5 | -1.097 | 0.21488 | 0.013 | -5.103
-17 | -1.103 | 0.2035 | 0.013 | -5.419
-16.5 | -1.103 | 0.18722 | 0.012 | -5.893
-16 | -1.101 | 0.17995 | 0.012 | -6.12
-15.5 | -1.096 | 0.16745 | 0.011 | -6.548
-15 | -1.089 | 0.15489 | 0.011 | -7.032
-14.5 | -1.079 | 0.14686 | 0.01 | -7.348
-14 | -1.066 | 0.1371 | 0.01 | -7.777
-13.5 | -1.051 | 0.12805 | 0.009 | -8.205
-13 | -1.032 | 0.11909 | 0.009 | -8.667
-12.5 | -1.011 | 0.11159 | 0.008 | -9.059
-12 | -0.987 | 0.10427 | 0.008 | -9.466
-11.5 | -0.961 | 0.09793 | 0.007 | -9.809
-11 | -0.932 | 0.09211 | 0.007 | -10.114
-10.5 | -0.9 | 0.08516 | 0.006 | -10.567
-10 | -0.866 | 0.07972 | 0.006 | -10.864
-9.5 | -0.83 | 0.07435 | 0.005 | -11.167
-9 | -0.792 | 0.07016 | 0.005 | -11.293
-8.5 | -0.752 | 0.06645 | 0.004 | -11.323
-8 | -0.711 | 0.06179 | 0.004 | -11.504
-7.5 | -0.668 | 0.058 | 0.003 | -11.516
-7 | -0.624 | 0.05482 | 0.002 | -11.373
-6.5 | -0.578 | 0.05151 | 0.002 | -11.22
-6 | -0.531 | 0.04904 | 0.001 | -10.834
-5.5 | -0.484 | 0.04662 | 0.001 | -10.378
-5 | -0.436 | 0.04395 | 0 | -9.927
-4.5 | -0.462 | 0.02507 | -0.001 | -18.434
-4 | -0.403 | 0.02447 | -0.003 | -16.472
-3.5 | -0.332 | 0.02425 | -0.004 | -13.705
-3 | -0.274 | 0.02393 | -0.005 | -11.451
-2.5 | -0.215 | 0.02368 | -0.006 | -9.091
-2 | -0.157 | 0.02343 | -0.008 | -6.691
-1.5 | -0.097 | 0.02328 | -0.009 | -4.184
-1 | -0.038 | 0.02318 | -0.01 | -1.638
-0.5 | 0.021 | 0.02314 | -0.011 | 0.929
0 | 0.081 | 0.02324 | -0.013 | 3.482
0.5 | 0.14 | 0.02334 | -0.014 | 6.009
1 | 0.2 | 0.02347 | -0.015 | 8.503
1.5 | 0.259 | 0.02366 | -0.017 | 10.941
2 | 0.318 | 0.02391 | -0.018 | 13.306
2.5 | 0.377 | 0.02422 | -0.019 | 15.572
3 | 0.435 | 0.02455 | -0.02 | 17.698
3.5 | 0.493 | 0.02495 | -0.022 | 19.744
4 | 0.55 | 0.02542 | -0.023 | 21.641
4.5 | 0.625 | 0.02639 | -0.025 | 23.675
5 | 0.682 | 0.02717 | -0.027 | 25.118
5.5 | 0.739 | 0.028 | -0.028 | 26.405
6 | 0.668 | 0.04752 | -0.014 | 14.068
6.5 | 0.715 | 0.05011 | -0.015 | 14.263
7 | 0.76 | 0.05318 | -0.015 | 14.287
7.5 | 0.804 | 0.05647 | -0.016 | 14.232
8 | 0.846 | 0.06061 | -0.016 | 13.965
8.5 | 0.888 | 0.06416 | -0.016 | 13.835
9 | 0.927 | 0.06868 | -0.017 | 13.503
9.5 | 0.965 | 0.07331 | -0.017 | 13.164
10 | 1.001 | 0.07784 | -0.018 | 12.861
10.5 | 1.033 | 0.0848 | -0.018 | 12.18
11 | 1.062 | 0.09062 | -0.018 | 11.721
11.5 | 1.089 | 0.09648 | -0.019 | 11.284
12 | 1.112 | 0.10321 | -0.019 | 10.777
12.5 | 1.133 | 0.11007 | -0.02 | 10.289
13 | 1.15 | 0.11767 | -0.02 | 9.772
13.5 | 1.164 | 0.12404 | -0.021 | 9.381
14 | 1.174 | 0.13381 | -0.021 | 8.777
14.5 | 1.182 | 0.1408 | -0.022 | 8.393
15 | 1.186 | 0.15331 | -0.022 | 7.734
15.5 | 1.187 | 0.16279 | -0.023 | 7.289
16 | 1.184 | 0.17446 | -0.023 | 6.789
16.5 | 1.179 | 0.1824 | -0.023 | 6.466
17 | 1.171 | 0.19598 | -0.024 | 5.978
17.5 | 1.161 | 0.20746 | -0.024 | 5.597
18 | 1.148 | 0.21756 | -0.024 | 5.278
18.5 | 1.133 | 0.23385 | -0.025 | 4.846
19 | 1.116 | 0.25748 | -0.025 | 4.335
19.5 | 1.098 | 0.26927 | -0.026 | 4.076
20 | 1.077 | 0.28554 | -0.026 | 3.773

## 4. Re 50k Mach 0.10 (2)
BIGFOIL.COM POLAR EXPORT
NACA66-120 a=0.5
NACA66-120 a=0.5 |  |  |  | Cl Max: | 1.0737 | at alpha= | 11.5 | deg
XFOIL ncrit=9 |  |  |  | L/D Max: | 17.8098 | at alpha= | 11 | deg
Re: | 50000 |  |  | Cd Min: | 0.21911 | at alpha= | 19.5 | deg
Mach: | 0.1 |  |  | Cl=0 at alpha= | 0.93421 | deg
|  |  |  | @ Cl=0.1, Cd= | 0.073173
|  |  |  | @ Cl=0.4, Cd= | 0.087057
|  |  |  | @ Cl=0.6, Cd= | 0.21766
alpha (deg) | Cl | Cd | Cm | Cl/Cd
-20 | -0.4848 | 0.21336 | -0.0265 | -2.2722
-19.5 | -0.467 | 0.20821 | -0.03 | -2.2429
-19 | -0.4449 | 0.20079 | -0.0333 | -2.2157
-18.5 | -0.4577 | 0.20228 | -0.0383 | -2.2627
-18 | -0.411 | 0.18943 | -0.0402 | -2.1697
-17.5 | -0.4033 | 0.18459 | -0.0439 | -2.1848
-17 | -0.4138 | 0.18422 | -0.0473 | -2.2462
-16.5 | -0.375 | 0.17433 | -0.0484 | -2.1511
-16 | -0.3684 | 0.16971 | -0.0482 | -2.1708
-15.5 | -0.41 | 0.17208 | -0.0445 | -2.3826
-15 | -0.395 | 0.1668 | -0.0396 | -2.3681
-14 | -0.4471 | 0.16433 | -0.0323 | -2.7207
-13.5 | -0.4272 | 0.15788 | -0.0294 | -2.7059
-13 | -0.5962 | 0.12177 | -0.0513 | -4.8961
-12.5 | -0.7754 | 0.0983 | -0.056 | -7.8881
-12 | -0.8186 | 0.09062 | -0.0514 | -9.0333
-11.5 | -0.8845 | 0.08383 | -0.0436 | -10.5511
-11 | -0.9578 | 0.07866 | -0.0321 | -12.1765
-10.5 | -1.0259 | 0.07445 | -0.0183 | -13.7797
-10 | -1.0804 | 0.06942 | -0.0051 | -15.5632
-9.5 | -1.1084 | 0.06475 | 0.0058 | -17.1181
-9 | -1.0945 | 0.05942 | 0.0109 | -18.4197
-8.5 | -1.0628 | 0.05499 | 0.0137 | -19.3272
-8 | -1.0194 | 0.05107 | 0.0154 | -19.9608
-7.5 | -0.9141 | 0.04768 | 0.0081 | -19.1716
-7 | -0.7421 | 0.0471 | -0.0055 | -15.7558
-6.5 | -0.7701 | 0.04301 | 0.0064 | -17.9051
-6 | -0.5079 | 0.07478 | 0.0125 | -6.7919
-5.5 | -0.25 | 0.07759 | -0.0158 | -3.2221
-5 | -0.1523 | 0.0741 | -0.0328 | -2.0553
-4.5 | -0.1443 | 0.07226 | -0.0302 | -1.997
-4 | -0.135 | 0.0707 | -0.0275 | -1.9095
-3.5 | -0.1245 | 0.0694 | -0.0246 | -1.7939
-3 | -0.1129 | 0.06833 | -0.0216 | -1.6523
-2.5 | -0.1004 | 0.06748 | -0.0185 | -1.4878
-2 | -0.0871 | 0.06683 | -0.0153 | -1.3033
-1.5 | -0.073 | 0.06637 | -0.0121 | -1.0999
-1 | -0.0585 | 0.06609 | -0.0089 | -0.88516
-0.5 | -0.0435 | 0.06598 | -0.0057 | -0.65929
0 | -0.0284 | 0.06602 | -0.0024 | -0.43017
0.5 | -0.0132 | 0.06622 | 0.0008 | -0.19934
1 | 0.002 | 0.06656 | 0.004 | 0.030048
1.5 | 0.0169 | 0.06704 | 0.0072 | 0.25209
2 | 0.0313 | 0.06767 | 0.0104 | 0.46254
2.5 | 0.0454 | 0.06843 | 0.0135 | 0.66345
3 | 0.0589 | 0.06934 | 0.0166 | 0.84944
3.5 | 0.0717 | 0.07038 | 0.0196 | 1.0188
4 | 0.0837 | 0.07157 | 0.0225 | 1.1695
4.5 | 0.0948 | 0.07292 | 0.0254 | 1.3001
5 | 0.1655 | 0.07636 | 0.0152 | 2.1674
5.5 | 0.2256 | 0.07977 | 0.008 | 2.8281
6 | 0.2577 | 0.08183 | 0.0067 | 3.1492
6.5 | 0.2947 | 0.08472 | 0.005 | 3.4785
7 | 0.346 | 0.08867 | 0.0016 | 3.9021
7.5 | 0.4394 | 0.08588 | -0.0006 | 5.1164
8 | 0.4888 | 0.08554 | 0.0004 | 5.7143
8.5 | 0.5426 | 0.08401 | 0.0021 | 6.4588
9.5 | 0.7847 | 0.04944 | 0.0228 | 15.8718
10 | 0.7724 | 0.05271 | 0.0315 | 14.6538
10.5 | 0.8699 | 0.05295 | 0.0303 | 16.4287
11 | 0.9961 | 0.05593 | 0.0238 | 17.8098
11.5 | 1.0737 | 0.06193 | 0.0206 | 17.3373
12 | 1.0487 | 0.06531 | 0.0304 | 16.0573
12.5 | 1.0102 | 0.06863 | 0.0409 | 14.7195
13 | 0.9596 | 0.07177 | 0.052 | 13.3705
13.5 | 0.9042 | 0.07501 | 0.0627 | 12.0544
14 | 0.8534 | 0.08013 | 0.0702 | 10.6502
14.5 | 0.6781 | 0.09654 | 0.0715 | 7.024
15 | 0.6245 | 0.11277 | 0.0656 | 5.5378
16 | 0.4715 | 0.17247 | 0.0305 | 2.7338
17 | 0.4729 | 0.18153 | 0.0242 | 2.6051
17.5 | 0.4926 | 0.18861 | 0.0214 | 2.6117
18 | 0.5212 | 0.19665 | 0.0191 | 2.6504
18.5 | 0.5207 | 0.19999 | 0.015 | 2.6036
19 | 0.5366 | 0.20628 | 0.0117 | 2.6013
19.5 | 0.5807 | 0.21911 | 0.0101 | 2.6503
20 | 0.5679 | 0.21766 | 0.0046 | 2.6091

## 5. Re 50k Mach 0.25 (1)
BIGFOIL.COM POLAR EXPORT
NACA66-120 a=0.5
NACA66-120 a=0.5 |  |  |  | Cl Max: | 1.112 | at alpha= | 13 | deg
JavaFoil+Calcfoil stall+Eppler ext transition |  |  |  | L/D Max: | 26.222 | at alpha= | 5.5 | deg
Re: | 50000 |  |  | Cd Min: | 0.02362 | at alpha= | -1 | deg
Mach: | 0.25 |  |  | Cl=0 at alpha= | -0.68033 | deg
|  |  |  | @ Cl=0.1, Cd= | 0.023705
|  |  |  | @ Cl=0.4, Cd= | 0.024792
|  |  |  | @ Cl=0.6, Cd= | 0.026509
alpha (deg) | Cl | Cd | Cm | Cl/Cd
-19 | -0.749 | 0.34659 | 0.015 | -2.16
-18.5 | -0.796 | 0.31126 | 0.014 | -2.559
-18 | -0.84 | 0.27798 | 0.014 | -3.023
-17.5 | -0.881 | 0.26396 | 0.013 | -3.336
-17 | -0.916 | 0.23468 | 0.013 | -3.902
-16.5 | -0.941 | 0.22009 | 0.012 | -4.276
-16 | -0.962 | 0.20796 | 0.012 | -4.627
-15.5 | -0.979 | 0.19347 | 0.011 | -5.061
-15 | -0.992 | 0.17221 | 0.011 | -5.758
-14.5 | -0.999 | 0.16368 | 0.01 | -6.105
-14 | -1.002 | 0.15299 | 0.01 | -6.552
-13.5 | -1.001 | 0.1434 | 0.009 | -6.98
-13 | -0.995 | 0.12972 | 0.009 | -7.669
-12.5 | -0.985 | 0.12214 | 0.008 | -8.061
-12 | -0.97 | 0.1124 | 0.008 | -8.627
-11.5 | -0.951 | 0.10389 | 0.008 | -9.154
-11 | -0.928 | 0.09641 | 0.007 | -9.627
-10.5 | -0.902 | 0.08901 | 0.006 | -10.133
-10 | -0.872 | 0.0833 | 0.006 | -10.469
-9.5 | -0.839 | 0.07734 | 0.005 | -10.851
-9 | -0.804 | 0.07191 | 0.005 | -11.175
-8.5 | -0.765 | 0.06758 | 0.004 | -11.323
-8 | -0.725 | 0.06331 | 0.004 | -11.446
-7.5 | -0.682 | 0.05919 | 0.003 | -11.523
-7 | -0.638 | 0.05573 | 0.002 | -11.442
-6.5 | -0.592 | 0.05237 | 0.002 | -11.3
-6 | -0.545 | 0.0494 | 0.001 | -11.022
-5.5 | -0.496 | 0.04716 | 0.001 | -10.522
-5 | -0.447 | 0.04469 | 0 | -10
-4.5 | -0.474 | 0.02573 | -0.001 | -18.415
-4 | -0.413 | 0.02507 | -0.003 | -16.487
-3.5 | -0.341 | 0.02474 | -0.004 | -13.794
-3 | -0.281 | 0.02442 | -0.005 | -11.522
-2.5 | -0.221 | 0.02414 | -0.007 | -9.158
-2 | -0.161 | 0.02393 | -0.008 | -6.728
-1.5 | -0.1 | 0.02374 | -0.009 | -4.214
-1 | -0.039 | 0.02362 | -0.01 | -1.651
-0.5 | 0.022 | 0.02362 | -0.012 | 0.935
0 | 0.083 | 0.02368 | -0.013 | 3.51
0.5 | 0.144 | 0.02377 | -0.014 | 6.06
1 | 0.205 | 0.02391 | -0.016 | 8.573
1.5 | 0.266 | 0.02412 | -0.017 | 11.023
2 | 0.327 | 0.02439 | -0.018 | 13.394
2.5 | 0.387 | 0.02471 | -0.02 | 15.676
3 | 0.446 | 0.02508 | -0.021 | 17.795
3.5 | 0.506 | 0.0255 | -0.022 | 19.84
4 | 0.565 | 0.02597 | -0.024 | 21.748
4.5 | 0.641 | 0.02714 | -0.026 | 23.609
5 | 0.7 | 0.028 | -0.027 | 24.988
5.5 | 0.758 | 0.02889 | -0.029 | 26.222
6 | 0.685 | 0.04794 | -0.015 | 14.293
6.5 | 0.732 | 0.05092 | -0.015 | 14.376
7 | 0.777 | 0.05391 | -0.015 | 14.42
7.5 | 0.821 | 0.05741 | -0.016 | 14.309
8 | 0.864 | 0.06194 | -0.016 | 13.945
8.5 | 0.904 | 0.06622 | -0.017 | 13.654
9 | 0.942 | 0.07101 | -0.017 | 13.272
9.5 | 0.979 | 0.07617 | -0.018 | 12.847
10 | 1.011 | 0.08259 | -0.018 | 12.244
10.5 | 1.039 | 0.0878 | -0.018 | 11.833
11 | 1.063 | 0.09514 | -0.019 | 11.169
11.5 | 1.082 | 0.1021 | -0.019 | 10.599
12 | 1.097 | 0.10845 | -0.02 | 10.115
12.5 | 1.107 | 0.11947 | -0.02 | 9.266
13 | 1.112 | 0.12672 | -0.02 | 8.774
13.5 | 1.111 | 0.13705 | -0.021 | 8.109
14 | 1.106 | 0.14844 | -0.021 | 7.448
14.5 | 1.094 | 0.16186 | -0.022 | 6.761
15 | 1.078 | 0.17 | -0.022 | 6.339
15.5 | 1.055 | 0.19358 | -0.023 | 5.452
16 | 1.028 | 0.20475 | -0.023 | 5.021
16.5 | 0.996 | 0.21576 | -0.023 | 4.615
17 | 0.959 | 0.23197 | -0.024 | 4.133
17.5 | 0.917 | 0.26052 | -0.024 | 3.52
18 | 0.872 | 0.28331 | -0.024 | 3.076

## 6. Re 50k Mach 0.25 (2)
BIGFOIL.COM POLAR EXPORT
NACA66-120 a=0.5
NACA66-120 a=0.5 |  |  |  | Cl Max: | 0.9908 | at alpha= | 11.5 | deg
XFOIL ncrit=9 |  |  |  | L/D Max: | 16.8815 | at alpha= | 10.5 | deg
Re: | 50000 |  |  | Cd Min: | 0.17826 | at alpha= | 16.5 | deg
Mach: | 0.25 |  |  | Cl=0 at alpha= | 0.94193 | deg
|  |  |  | @ Cl=0.1, Cd= | 0.075203
|  |  |  | @ Cl=0.4, Cd= | 0.08729
|  |  |  | @ Cl=0.6, Cd= | 0.17826
alpha (deg) | Cl | Cd | Cm | Cl/Cd
-14 | -0.4379 | 0.16796 | -0.032 | -2.6072
-13.5 | -0.428 | 0.16213 | -0.0294 | -2.6399
-13 | -0.554 | 0.13683 | -0.0458 | -4.0488
-12.5 | -0.5738 | 0.12564 | -0.0469 | -4.567
-12 | -0.7238 | 0.10044 | -0.0559 | -7.2063
-11.5 | -0.7803 | 0.09154 | -0.0524 | -8.5241
-11 | -0.853 | 0.08382 | -0.0456 | -10.1766
-10.5 | -0.9251 | 0.07786 | -0.0356 | -11.8816
-10 | -0.9933 | 0.07348 | -0.0226 | -13.518
-9.5 | -1.0406 | 0.06903 | -0.0104 | -15.0746
-9 | -1.0587 | 0.06428 | -0.0013 | -16.4701
-8.5 | -1.058 | 0.05958 | 0.0058 | -17.7576
-8 | -1.0352 | 0.05503 | 0.0106 | -18.8116
-7.5 | -0.9901 | 0.05121 | 0.0127 | -19.3341
-7 | -0.7486 | 0.04964 | -0.0098 | -15.0806
-6.5 | -0.7388 | 0.04705 | -0.0025 | -15.7024
-5.5 | -0.4469 | 0.07714 | 0.0093 | -5.7934
-5 | -0.1544 | 0.0765 | -0.0333 | -2.0183
-4.5 | -0.1463 | 0.07452 | -0.0307 | -1.9632
-4 | -0.137 | 0.07284 | -0.028 | -1.8808
-3.5 | -0.1265 | 0.07143 | -0.0251 | -1.771
-3 | -0.1148 | 0.07028 | -0.0221 | -1.6335
-2.5 | -0.1022 | 0.06936 | -0.0189 | -1.4735
-2 | -0.0887 | 0.06866 | -0.0157 | -1.2919
-1.5 | -0.0745 | 0.06816 | -0.0125 | -1.093
-1 | -0.0597 | 0.06785 | -0.0092 | -0.87988
-0.5 | -0.0445 | 0.06771 | -0.0059 | -0.65721
0 | -0.0292 | 0.06775 | -0.0026 | -0.431
0.5 | -0.0137 | 0.06795 | 0.0007 | -0.20162
1 | 0.0018 | 0.06831 | 0.004 | 0.02635
1.5 | 0.017 | 0.06881 | 0.0073 | 0.24706
2 | 0.0318 | 0.06948 | 0.0105 | 0.45769
2.5 | 0.0463 | 0.07028 | 0.0136 | 0.65879
3 | 0.0601 | 0.07125 | 0.0167 | 0.84351
3.5 | 0.0732 | 0.07236 | 0.0198 | 1.0116
4 | 0.0856 | 0.07364 | 0.0227 | 1.1624
4.5 | 0.0971 | 0.07508 | 0.0256 | 1.2933
5 | 0.1833 | 0.07873 | 0.0122 | 2.3282
5.5 | 0.2396 | 0.08218 | 0.0062 | 2.9156
6 | 0.2719 | 0.08463 | 0.0051 | 3.2128
6.5 | 0.3081 | 0.08729 | 0.0039 | 3.5296
7 | 0.431 | 0.08729 | -0.0036 | 4.9376
7.5 | 0.478 | 0.08698 | -0.0022 | 5.4955
8 | 0.5215 | 0.08636 | 0 | 6.0387
9.5 | 0.7669 | 0.05384 | 0.0297 | 14.2441
10.5 | 0.9587 | 0.05679 | 0.0275 | 16.8815
11 | 0.9737 | 0.06044 | 0.0326 | 16.1102
11.5 | 0.9908 | 0.06478 | 0.0371 | 15.2948
12 | 0.975 | 0.06925 | 0.0445 | 14.0794
12.5 | 0.9199 | 0.07323 | 0.0548 | 12.5618
13 | 0.8353 | 0.07779 | 0.0656 | 10.7379
13.5 | 0.7428 | 0.08411 | 0.0739 | 8.8313
14 | 0.6532 | 0.09564 | 0.0748 | 6.8298
14.5 | 0.5976 | 0.11057 | 0.0697 | 5.4047
15 | 0.4868 | 0.14146 | 0.0515 | 3.4413
15.5 | 0.4333 | 0.16499 | 0.0355 | 2.6262
16 | 0.4604 | 0.17462 | 0.0325 | 2.6366
16.5 | 0.4576 | 0.17826 | 0.0292 | 2.567

## 7. Re 50k Mach 0.50 (1)
BIGFOIL.COM POLAR EXPORT
NACA66-120 a=0.5
NACA66-120 a=0.5 |  |  |  | Cl Max: | 1.167 | at alpha= | 20 | deg
JavaFoil+Calcfoil stall+Eppler ext transition |  |  |  | L/D Max: | 23.107 | at alpha= | 4.5 | deg
Re: | 50000 |  |  | Cd Min: | 0.02559 | at alpha= | -0.5 | deg
Mach: | 0.5 |  |  | Cl=0 at alpha= | -0.68116 | deg
|  |  |  | @ Cl=0.1, Cd= | 0.025666
|  |  |  | @ Cl=0.4, Cd= | 0.02679
|  |  |  | @ Cl=0.6, Cd= | 0.028784
alpha (deg) | Cl | Cd | Cm | Cl/Cd
-20 | -1.096 | 0.46513 | 0.026 | -2.356
-19.5 | -1.068 | 0.448 | 0.025 | -2.385
-19 | -1.038 | 0.42696 | 0.023 | -2.43
-18.5 | -1.01 | 0.44286 | 0.022 | -2.281
-18 | -0.983 | 0.42574 | 0.022 | -2.309
-17.5 | -0.955 | 0.42996 | 0.021 | -2.222
-17 | -0.925 | 0.38037 | 0.019 | -2.433
-16.5 | -0.898 | 0.3936 | 0.018 | -2.28
-16 | -0.87 | 0.3738 | 0.017 | -2.328
-15.5 | -0.841 | 0.341 | 0.016 | -2.465
-15 | -0.812 | 0.34742 | 0.015 | -2.338
-14.5 | -0.785 | 0.31875 | 0.014 | -2.462
-14 | -0.757 | 0.32651 | 0.013 | -2.318
-13.5 | -0.729 | 0.3086 | 0.012 | -2.363
-13 | -0.7 | 0.27593 | 0.011 | -2.536
-12.5 | -0.672 | 0.27726 | 0.01 | -2.423
-12 | -0.644 | 0.28082 | 0.009 | -2.292
-11.5 | -0.616 | 0.25574 | 0.009 | -2.407
-11 | -0.588 | 0.22188 | 0.008 | -2.648
-10.5 | -0.559 | 0.22187 | 0.007 | -2.522
-10 | -0.53 | 0.18428 | 0.006 | -2.878
-9.5 | -0.502 | 0.17405 | 0.005 | -2.885
-9 | -0.708 | 0.10059 | 0.005 | -7.036
-8.5 | -0.749 | 0.08499 | 0.004 | -8.812
-8 | -0.744 | 0.07459 | 0.004 | -9.98
-7.5 | -0.721 | 0.06706 | 0.003 | -10.751
-7 | -0.686 | 0.06154 | 0.003 | -11.151
-6.5 | -0.645 | 0.05718 | 0.002 | -11.272
-6 | -0.598 | 0.05318 | 0.001 | -11.244
-5.5 | -0.548 | 0.0495 | 0.001 | -11.069
-5 | -0.495 | 0.04675 | 0 | -10.596
-4.5 | -0.441 | 0.04439 | -0.001 | -9.933
-4 | -0.458 | 0.02797 | -0.003 | -16.381
-3.5 | -0.391 | 0.02718 | -0.005 | -14.376
-3 | -0.313 | 0.02661 | -0.006 | -11.781
-2.5 | -0.247 | 0.02621 | -0.007 | -9.406
-2 | -0.18 | 0.026 | -0.009 | -6.913
-1.5 | -0.112 | 0.02576 | -0.01 | -4.335
-1 | -0.044 | 0.02564 | -0.012 | -1.698
-0.5 | 0.025 | 0.02559 | -0.013 | 0.963
0 | 0.093 | 0.02565 | -0.015 | 3.618
0.5 | 0.161 | 0.02581 | -0.016 | 6.232
1 | 0.229 | 0.02601 | -0.018 | 8.8
1.5 | 0.297 | 0.02627 | -0.019 | 11.297
2 | 0.365 | 0.02661 | -0.02 | 13.705
2.5 | 0.433 | 0.02696 | -0.022 | 16.043
3 | 0.497 | 0.02751 | -0.023 | 18.083
3.5 | 0.564 | 0.02806 | -0.025 | 20.088
4 | 0.645 | 0.02969 | -0.027 | 21.714
4.5 | 0.71 | 0.03072 | -0.029 | 23.107
5 | 0.653 | 0.04474 | -0.015 | 14.596
5.5 | 0.705 | 0.04755 | -0.015 | 14.826
6 | 0.754 | 0.05081 | -0.016 | 14.848
6.5 | 0.801 | 0.0546 | -0.016 | 14.666
7 | 0.843 | 0.05904 | -0.016 | 14.271
7.5 | 0.878 | 0.06401 | -0.017 | 13.723
8 | 0.906 | 0.07131 | -0.017 | 12.701
8.5 | 0.919 | 0.0787 | -0.017 | 11.681
9 | 0.909 | 0.09282 | -0.017 | 9.791
9.5 | 0.835 | 0.11672 | -0.018 | 7.155
10 | 0.606 | 0.20721 | -0.018 | 2.926
10.5 | 0.634 | 0.2098 | -0.019 | 3.023
11 | 0.662 | 0.22525 | -0.02 | 2.94
11.5 | 0.691 | 0.23671 | -0.023 | 2.921
12 | 0.719 | 0.25419 | -0.024 | 2.829
12.5 | 0.747 | 0.25864 | -0.024 | 2.888
13 | 0.775 | 0.26734 | -0.025 | 2.897
13.5 | 0.802 | 0.2955 | -0.026 | 2.715
14 | 0.832 | 0.3407 | -0.029 | 2.441
14.5 | 0.859 | 0.3444 | -0.03 | 2.494
15 | 0.887 | 0.33469 | -0.031 | 2.649
15.5 | 0.914 | 0.35548 | -0.032 | 2.572
16 | 0.944 | 0.38918 | -0.034 | 2.425
16.5 | 0.971 | 0.3829 | -0.035 | 2.536
17 | 0.999 | 0.38302 | -0.036 | 2.607
17.5 | 1.029 | 0.40256 | -0.039 | 2.555
18 | 1.056 | 0.41089 | -0.04 | 2.57
18.5 | 1.083 | 0.43062 | -0.041 | 2.515
19 | 1.114 | 0.46356 | -0.044 | 2.402
19.5 | 1.141 | 0.47262 | -0.045 | 2.413
20 | 1.167 | 0.47266 | -0.045 | 2.47

## 8. Re 50k Mach 0.50 (2)
BIGFOIL.COM POLAR EXPORT
NACA66-120 a=0.5
NACA66-120 a=0.5 |  |  |  | Cl Max: | 0.8109 | at alpha= | 10 | deg
XFOIL ncrit=9 |  |  |  | L/D Max: | 12.3931 | at alpha= | 8.5 | deg
Re: | 50000 |  |  | Cd Min: | 0.16254 | at alpha= | 15 | deg
Mach: | 0.5 |  |  | Cl=0 at alpha= | 0.97879 | deg
|  |  |  | @ Cl=0.1, Cd= | 0.082209
|  |  |  | @ Cl=0.4, Cd= | 0.092655
|  |  |  | @ Cl=0.6, Cd= | 0.16254
alpha (deg) | Cl | Cd | Cm | Cl/Cd
-12.5 | -0.4906 | 0.15859 | -0.0381 | -3.0935
-12 | -0.5107 | 0.14922 | -0.0399 | -3.4225
-11 | -0.5704 | 0.12772 | -0.045 | -4.466
-10.5 | -0.6013 | 0.11668 | -0.047 | -5.1534
-10 | -0.6509 | 0.10455 | -0.0492 | -6.2257
-9.5 | -0.7167 | 0.09298 | -0.049 | -7.7081
-9 | -0.7813 | 0.0836 | -0.0453 | -9.3457
-8.5 | -0.8359 | 0.07614 | -0.0388 | -10.9785
-8 | -0.8792 | 0.06993 | -0.0306 | -12.5726
-7.5 | -0.9068 | 0.0645 | -0.022 | -14.0589
-7 | -0.8704 | 0.0597 | -0.0183 | -14.5796
-6.5 | -0.7662 | 0.05772 | -0.0193 | -13.2744
-6 | -0.7242 | 0.05589 | -0.0139 | -12.9576
-5.5 | -0.6641 | 0.06441 | 0.0049 | -10.3105
-5 | -0.4682 | 0.08315 | 0.0093 | -5.6308
-4.5 | -0.3995 | 0.08304 | 0.0077 | -4.8109
-4 | -0.145 | 0.08242 | -0.03 | -1.7593
-3.5 | -0.1342 | 0.08055 | -0.027 | -1.666
-3 | -0.1221 | 0.07902 | -0.0239 | -1.5452
-2.5 | -0.1091 | 0.07778 | -0.0206 | -1.4027
-2 | -0.095 | 0.07683 | -0.0172 | -1.2365
-1.5 | -0.0802 | 0.07613 | -0.0138 | -1.0535
-1 | -0.0647 | 0.07568 | -0.0102 | -0.85492
-0.5 | -0.0487 | 0.07545 | -0.0067 | -0.64546
0 | -0.0324 | 0.07545 | -0.0031 | -0.42942
0.5 | -0.0158 | 0.07566 | 0.0004 | -0.20883
1 | 0.0007 | 0.07607 | 0.0039 | 0.0092021
1.5 | 0.0172 | 0.07667 | 0.0074 | 0.22434
2 | 0.0333 | 0.07748 | 0.0108 | 0.42979
2.5 | 0.0491 | 0.07849 | 0.0141 | 0.62556
3 | 0.0642 | 0.0797 | 0.0174 | 0.80552
3.5 | 0.0788 | 0.08109 | 0.0205 | 0.97176
4 | 0.1129 | 0.08289 | 0.0188 | 1.362
4.5 | 0.1919 | 0.08614 | 0.0079 | 2.2278
5 | 0.248 | 0.08985 | 0.0028 | 2.7602
5.5 | 0.2886 | 0.09226 | 0.0014 | 3.1281
6 | 0.386 | 0.09239 | -0.0031 | 4.1779
6.5 | 0.4315 | 0.09325 | -0.0018 | 4.6273
7 | 0.4735 | 0.09408 | 0.0002 | 5.033
7.5 | 0.5143 | 0.09428 | 0.0032 | 5.455
8 | 0.5838 | 0.09083 | 0.0075 | 6.4274
8.5 | 0.7711 | 0.06222 | 0.0318 | 12.3931
9 | 0.7821 | 0.0651 | 0.0392 | 12.0138
9.5 | 0.8042 | 0.0685 | 0.0445 | 11.7401
10 | 0.8109 | 0.07335 | 0.0495 | 11.0552
10.5 | 0.7929 | 0.07933 | 0.0545 | 9.995
11 | 0.7579 | 0.08665 | 0.0587 | 8.7467
11.5 | 0.6948 | 0.09681 | 0.0604 | 7.1769
12 | 0.6328 | 0.1086 | 0.0595 | 5.8269
12.5 | 0.5817 | 0.1206 | 0.0574 | 4.8234
13 | 0.547 | 0.13084 | 0.0563 | 4.1807
13.5 | 0.4958 | 0.14269 | 0.0532 | 3.4747
14 | 0.4705 | 0.1496 | 0.0543 | 3.1451
14.5 | 0.4585 | 0.15478 | 0.0567 | 2.9623
15 | 0.4384 | 0.16254 | 0.055 | 2.6972

## 9. Re 100k Mach 0.00 (1)
BIGFOIL.COM POLAR EXPORT
NACA66-120 a=0.5
NACA66-120 a=0.5 |  |  |  | Cl Max: | 1.202 | at alpha= | 15.5 | deg
JavaFoil+Calcfoil stall+Eppler ext transition |  |  |  | L/D Max: | 32.606 | at alpha= | 6 | deg
Re: | 100000 |  |  | Cd Min: | 0.01708 | at alpha= | -0.5 | deg
Mach: | 0 |  |  | Cl=0 at alpha= | -0.67797 | deg
|  |  |  | @ Cl=0.1, Cd= | 0.017199
|  |  |  | @ Cl=0.4, Cd= | 0.018178
|  |  |  | @ Cl=0.6, Cd= | 0.021108
alpha (deg) | Cl | Cd | Cm | Cl/Cd
-20 | -1.071 | 0.23239 | 0.016 | -4.609
-19.5 | -1.085 | 0.22103 | 0.016 | -4.909
-19 | -1.097 | 0.21072 | 0.015 | -5.205
-18.5 | -1.107 | 0.19922 | 0.014 | -5.557
-18 | -1.115 | 0.19238 | 0.014 | -5.797
-17.5 | -1.121 | 0.18049 | 0.014 | -6.213
-17 | -1.124 | 0.17222 | 0.013 | -6.528
-16.5 | -1.122 | 0.16208 | 0.013 | -6.923
-16 | -1.117 | 0.15152 | 0.012 | -7.374
-15.5 | -1.11 | 0.14366 | 0.012 | -7.727
-15 | -1.101 | 0.13446 | 0.011 | -8.185
-14.5 | -1.088 | 0.12721 | 0.011 | -8.555
-14 | -1.074 | 0.11928 | 0.01 | -9.001
-13.5 | -1.056 | 0.11309 | 0.01 | -9.341
-13 | -1.036 | 0.10467 | 0.009 | -9.9
-12.5 | -1.014 | 0.10001 | 0.009 | -10.137
-12 | -0.989 | 0.09356 | 0.008 | -10.569
-11.5 | -0.961 | 0.08679 | 0.008 | -11.075
-11 | -0.931 | 0.0828 | 0.007 | -11.249
-10.5 | -0.899 | 0.0777 | 0.007 | -11.573
-10 | -0.865 | 0.07222 | 0.006 | -11.974
-9.5 | -0.828 | 0.06735 | 0.005 | -12.299
-9 | -0.79 | 0.06383 | 0.005 | -12.379
-8.5 | -0.75 | 0.05996 | 0.004 | -12.509
-8 | -0.708 | 0.05627 | 0.004 | -12.589
-7.5 | -0.665 | 0.05301 | 0.003 | -12.553
-7 | -0.621 | 0.05013 | 0.002 | -12.389
-6.5 | -0.576 | 0.04741 | 0.002 | -12.142
-6 | -0.529 | 0.04482 | 0.001 | -11.804
-5.5 | -0.577 | 0.0219 | 0.001 | -26.349
-5 | -0.52 | 0.02127 | 0 | -24.43
-4.5 | -0.461 | 0.0207 | -0.001 | -22.288
-4 | -0.402 | 0.02011 | -0.003 | -20.004
-3.5 | -0.332 | 0.01809 | -0.004 | -18.328
-3 | -0.273 | 0.01781 | -0.005 | -15.347
-2.5 | -0.215 | 0.0176 | -0.006 | -12.21
-2 | -0.156 | 0.0174 | -0.008 | -8.99
-1.5 | -0.097 | 0.01721 | -0.009 | -5.649
-1 | -0.038 | 0.01711 | -0.01 | -2.216
-0.5 | 0.021 | 0.01708 | -0.012 | 1.257
0 | 0.081 | 0.01716 | -0.013 | 4.709
0.5 | 0.14 | 0.01728 | -0.014 | 8.103
1 | 0.199 | 0.01741 | -0.015 | 11.442
1.5 | 0.258 | 0.01758 | -0.017 | 14.696
2 | 0.317 | 0.01781 | -0.018 | 17.805
2.5 | 0.376 | 0.01806 | -0.019 | 20.834
3 | 0.433 | 0.01834 | -0.021 | 23.634
3.5 | 0.491 | 0.01866 | -0.022 | 26.325
4 | 0.549 | 0.01904 | -0.023 | 28.824
4.5 | 0.623 | 0.02204 | -0.026 | 28.293
5 | 0.681 | 0.02274 | -0.027 | 29.954
5.5 | 0.738 | 0.02348 | -0.028 | 31.424
6 | 0.793 | 0.02433 | -0.03 | 32.606
6.5 | 0.712 | 0.04615 | -0.015 | 15.424
7 | 0.757 | 0.0489 | -0.016 | 15.483
7.5 | 0.801 | 0.05186 | -0.016 | 15.442
8 | 0.843 | 0.05526 | -0.017 | 15.264
8.5 | 0.885 | 0.05873 | -0.017 | 15.069
9 | 0.924 | 0.06246 | -0.017 | 14.799
9.5 | 0.963 | 0.06653 | -0.018 | 14.469
10 | 0.999 | 0.07102 | -0.018 | 14.063
10.5 | 1.031 | 0.07629 | -0.019 | 13.518
11 | 1.061 | 0.08066 | -0.019 | 13.156
11.5 | 1.089 | 0.08659 | -0.02 | 12.575
12 | 1.113 | 0.09166 | -0.02 | 12.147
12.5 | 1.135 | 0.09767 | -0.02 | 11.622
13 | 1.154 | 0.1042 | -0.021 | 11.072
13.5 | 1.169 | 0.10972 | -0.021 | 10.657
14 | 1.182 | 0.11715 | -0.022 | 10.09
14.5 | 1.192 | 0.12612 | -0.022 | 9.448
15 | 1.198 | 0.13354 | -0.023 | 8.971
15.5 | 1.202 | 0.1414 | -0.023 | 8.499
16 | 1.202 | 0.14891 | -0.023 | 8.075
16.5 | 1.201 | 0.15805 | -0.024 | 7.597
17 | 1.196 | 0.16819 | -0.024 | 7.111
17.5 | 1.189 | 0.17825 | -0.025 | 6.669
18 | 1.18 | 0.19144 | -0.025 | 6.162
18.5 | 1.168 | 0.19868 | -0.026 | 5.88
19 | 1.155 | 0.21132 | -0.026 | 5.466
19.5 | 1.14 | 0.21805 | -0.027 | 5.228
20 | 1.124 | 0.23223 | -0.027 | 4.839

## 10. Re 100k Mach 0.00 (2)
BIGFOIL.COM POLAR EXPORT
NACA66-120 a=0.5
NACA66-120 a=0.5 |  |  |  | Cl Max: | 1.054 | at alpha= | 13 | deg
XFOIL ncrit=9 |  |  |  | L/D Max: | 20.7729 | at alpha= | 9 | deg
Re: | 100000 |  |  | Cd Min: | 0.18498 | at alpha= | 18 | deg
Mach: | 0 |  |  | Cl=0 at alpha= | -0.19661 | deg
|  |  |  | @ Cl=0.1, Cd= | 0.063227
|  |  |  | @ Cl=0.4, Cd= | 0.061164
|  |  |  | @ Cl=0.6, Cd= | 0.18498
alpha (deg) | Cl | Cd | Cm | Cl/Cd
-14.5 | -0.4242 | 0.14195 | -0.0653 | -2.9884
-14 | -0.6108 | 0.09089 | -0.0917 | -6.7202
-13.5 | -0.7813 | 0.0755 | -0.0894 | -10.3483
-13 | -0.801 | 0.06919 | -0.0859 | -11.5768
-12.5 | -0.8206 | 0.06286 | -0.0819 | -13.0544
-12 | -0.8633 | 0.05973 | -0.0709 | -14.4534
-11.5 | -0.9079 | 0.05732 | -0.058 | -15.8391
-11 | -0.9408 | 0.05477 | -0.0458 | -17.1773
-10.5 | -0.9624 | 0.05265 | -0.0344 | -18.2792
-10 | -0.9627 | 0.05051 | -0.0264 | -19.0596
-9.5 | -1.1388 | 0.05168 | 0.0146 | -22.0356
-9 | -1.1064 | 0.04793 | 0.0172 | -23.0837
-8.5 | -1.0665 | 0.04508 | 0.0187 | -23.6579
-8 | -1.011 | 0.04244 | 0.0181 | -23.8219
-7.5 | -0.9142 | 0.04013 | 0.0107 | -22.781
-7 | -0.8617 | 0.03894 | 0.0107 | -22.1289
-6.5 | -0.8378 | 0.03754 | 0.0151 | -22.3175
-6 | -0.8364 | 0.03602 | 0.0229 | -23.2204
-5.5 | -0.8492 | 0.03423 | 0.0332 | -24.8086
-5 | -0.8698 | 0.03154 | 0.0452 | -27.5777
-4.5 | -0.9145 | 0.03 | 0.0658 | -30.4833
-4 | -0.626 | 0.05281 | 0.0443 | -11.8538
-3.5 | -0.5107 | 0.05723 | 0.0363 | -8.9236
-3 | -0.4662 | 0.05799 | 0.037 | -8.0393
-2.5 | -0.395 | 0.05884 | 0.0325 | -6.7131
-2 | -0.1731 | 0.06372 | 0.0028 | -2.7166
-1.5 | -0.0719 | 0.06451 | -0.012 | -1.1146
-1 | -0.0577 | 0.06418 | -0.0089 | -0.89903
-0.5 | -0.0429 | 0.06406 | -0.0058 | -0.66968
0 | 0.0278 | 0.06329 | -0.0142 | 0.43925
0.5 | 0.0928 | 0.06323 | -0.0207 | 1.4677
1 | 0.1368 | 0.06321 | -0.0227 | 2.1642
1.5 | 0.1872 | 0.06414 | -0.0258 | 2.9186
2 | 0.2171 | 0.06455 | -0.0248 | 3.3633
2.5 | 0.2585 | 0.0652 | -0.0255 | 3.9647
3.5 | 0.4135 | 0.06319 | -0.0336 | 6.5438
4 | 0.3901 | 0.06324 | -0.0188 | 6.1686
5 | 0.3734 | 0.0622 | 0.0015 | 6.0032
5.5 | 0.3906 | 0.0614 | 0.0079 | 6.3616
6 | 0.4377 | 0.06022 | 0.0094 | 7.2683
6.5 | 0.4419 | 0.05958 | 0.0166 | 7.4169
7 | 0.4756 | 0.05807 | 0.0204 | 8.1901
7.5 | 0.5725 | 0.05204 | 0.0194 | 11.0012
9 | 0.7472 | 0.03597 | 0.0321 | 20.7729
9.5 | 0.6971 | 0.03958 | 0.0445 | 17.6124
10 | 0.707 | 0.04258 | 0.0476 | 16.604
10.5 | 0.735 | 0.04417 | 0.0498 | 16.6403
11 | 0.7949 | 0.04512 | 0.0485 | 17.6175
11.5 | 0.8787 | 0.04656 | 0.0447 | 18.8724
12 | 0.9977 | 0.0499 | 0.0367 | 19.994
12.5 | 1.036 | 0.05374 | 0.0366 | 19.278
13 | 1.054 | 0.05826 | 0.0383 | 18.0913
13.5 | 1.0268 | 0.06126 | 0.0474 | 16.7613
14 | 0.9821 | 0.06345 | 0.0585 | 15.4783
14.5 | 0.9352 | 0.06612 | 0.0685 | 14.144
15 | 0.9083 | 0.07285 | 0.0716 | 12.4681
15.5 | 0.8875 | 0.08144 | 0.0724 | 10.8976
16 | 0.5473 | 0.14 | 0.0482 | 3.9093
16.5 | 0.5098 | 0.16314 | 0.0358 | 3.1249
17 | 0.5039 | 0.17131 | 0.0304 | 2.9415
17.5 | 0.534 | 0.17768 | 0.0287 | 3.0054
18 | 0.5264 | 0.18498 | 0.0226 | 2.8457

## 11. Re 100k Mach 0.10 (1)
BIGFOIL.COM POLAR EXPORT
NACA66-120 a=0.5
NACA66-120 a=0.5 |  |  |  | Cl Max: | 1.187 | at alpha= | 15.5 | deg
JavaFoil+Calcfoil stall+Eppler ext transition |  |  |  | L/D Max: | 33.635 | at alpha= | 6.5 | deg
Re: | 100000 |  |  | Cd Min: | 0.01714 | at alpha= | -0.5 | deg
Mach: | 0.1 |  |  | Cl=0 at alpha= | -0.68333 | deg
|  |  |  | @ Cl=0.1, Cd= | 0.017268
|  |  |  | @ Cl=0.4, Cd= | 0.018238
|  |  |  | @ Cl=0.6, Cd= | 0.021093
alpha (deg) | Cl | Cd | Cm | Cl/Cd
-20 | -1.029 | 0.24187 | 0.016 | -4.254
-19.5 | -1.046 | 0.2284 | 0.016 | -4.581
-19 | -1.062 | 0.2169 | 0.015 | -4.895
-18.5 | -1.076 | 0.20572 | 0.014 | -5.228
-18 | -1.087 | 0.19329 | 0.014 | -5.625
-17.5 | -1.097 | 0.18514 | 0.014 | -5.924
-17 | -1.103 | 0.17233 | 0.013 | -6.4
-16.5 | -1.103 | 0.1628 | 0.013 | -6.778
-16 | -1.101 | 0.15459 | 0.012 | -7.125
-15.5 | -1.097 | 0.14614 | 0.012 | -7.504
-15 | -1.089 | 0.13708 | 0.011 | -7.947
-14.5 | -1.079 | 0.12879 | 0.011 | -8.381
-14 | -1.066 | 0.12107 | 0.01 | -8.809
-13.5 | -1.051 | 0.11428 | 0.01 | -9.196
-13 | -1.033 | 0.10723 | 0.009 | -9.629
-12.5 | -1.011 | 0.09956 | 0.009 | -10.158
-12 | -0.987 | 0.09315 | 0.008 | -10.6
-11.5 | -0.961 | 0.08817 | 0.008 | -10.899
-11 | -0.932 | 0.08285 | 0.007 | -11.248
-10.5 | -0.9 | 0.07728 | 0.007 | -11.65
-10 | -0.866 | 0.07233 | 0.006 | -11.98
-9.5 | -0.831 | 0.06794 | 0.005 | -12.225
-9 | -0.792 | 0.06357 | 0.005 | -12.466
-8.5 | -0.753 | 0.06043 | 0.004 | -12.452
-8 | -0.711 | 0.05669 | 0.004 | -12.545
-7.5 | -0.668 | 0.05325 | 0.003 | -12.547
-7 | -0.624 | 0.05006 | 0.002 | -12.458
-6.5 | -0.578 | 0.04724 | 0.002 | -12.239
-6 | -0.532 | 0.04495 | 0.001 | -11.826
-5.5 | -0.58 | 0.022 | 0.001 | -26.339
-5 | -0.522 | 0.02139 | 0 | -24.409
-4.5 | -0.463 | 0.02079 | -0.001 | -22.287
-4 | -0.404 | 0.0202 | -0.003 | -20.008
-3.5 | -0.333 | 0.01816 | -0.004 | -18.343
-3 | -0.275 | 0.01788 | -0.005 | -15.36
-2.5 | -0.216 | 0.01765 | -0.006 | -12.228
-2 | -0.157 | 0.01742 | -0.008 | -9.027
-1.5 | -0.098 | 0.01729 | -0.009 | -5.652
-1 | -0.038 | 0.01717 | -0.01 | -2.219
-0.5 | 0.022 | 0.01714 | -0.012 | 1.258
0 | 0.081 | 0.01723 | -0.013 | 4.713
0.5 | 0.141 | 0.01735 | -0.014 | 8.111
1 | 0.2 | 0.01747 | -0.015 | 11.458
1.5 | 0.26 | 0.01764 | -0.017 | 14.712
2 | 0.319 | 0.01785 | -0.018 | 17.869
2.5 | 0.378 | 0.01813 | -0.019 | 20.848
3 | 0.435 | 0.01841 | -0.021 | 23.651
3.5 | 0.494 | 0.01874 | -0.022 | 26.343
4 | 0.551 | 0.01912 | -0.023 | 28.826
4.5 | 0.626 | 0.02214 | -0.026 | 28.29
5 | 0.684 | 0.02285 | -0.027 | 29.937
5.5 | 0.741 | 0.02363 | -0.028 | 31.371
6 | 0.797 | 0.02448 | -0.03 | 32.557
6.5 | 0.852 | 0.02532 | -0.031 | 33.635
7 | 0.76 | 0.04892 | -0.016 | 15.543
7.5 | 0.804 | 0.05211 | -0.016 | 15.435
8 | 0.847 | 0.05555 | -0.017 | 15.249
8.5 | 0.888 | 0.05874 | -0.017 | 15.119
9 | 0.928 | 0.06274 | -0.018 | 14.788
9.5 | 0.965 | 0.06707 | -0.018 | 14.394
10 | 1.001 | 0.07086 | -0.018 | 14.131
10.5 | 1.033 | 0.0762 | -0.018 | 13.557
11 | 1.062 | 0.08162 | -0.019 | 13.016
11.5 | 1.089 | 0.08623 | -0.02 | 12.628
12 | 1.113 | 0.09273 | -0.02 | 11.998
12.5 | 1.133 | 0.09825 | -0.02 | 11.529
13 | 1.15 | 0.10411 | -0.021 | 11.047
13.5 | 1.164 | 0.11224 | -0.021 | 10.369
14 | 1.175 | 0.11866 | -0.022 | 9.899
14.5 | 1.182 | 0.12584 | -0.022 | 9.392
15 | 1.186 | 0.13492 | -0.023 | 8.789
15.5 | 1.187 | 0.14368 | -0.023 | 8.259
16 | 1.184 | 0.15113 | -0.023 | 7.837
16.5 | 1.18 | 0.1581 | -0.024 | 7.461
17 | 1.172 | 0.17296 | -0.024 | 6.774
17.5 | 1.161 | 0.18395 | -0.025 | 6.313
18 | 1.148 | 0.1919 | -0.025 | 5.984
18.5 | 1.133 | 0.1993 | -0.026 | 5.687
19 | 1.116 | 0.21354 | -0.026 | 5.228
19.5 | 1.098 | 0.22997 | -0.027 | 4.774
20 | 1.077 | 0.24581 | -0.027 | 4.383

## 12. Re 100k Mach 0.10 (2)
BIGFOIL.COM POLAR EXPORT
NACA66-120 a=0.5
NACA66-120 a=0.5 |  |  |  | Cl Max: | 1.042 | at alpha= | 13 | deg
XFOIL ncrit=9 |  |  |  | L/D Max: | 20.2079 | at alpha= | 9 | deg
Re: | 100000 |  |  | Cd Min: | 0.18563 | at alpha= | 18 | deg
Mach: | 0.1 |  |  | Cl=0 at alpha= | -0.21035 | deg
|  |  |  | @ Cl=0.1, Cd= | 0.063607
|  |  |  | @ Cl=0.4, Cd= | 0.063848
|  |  |  | @ Cl=0.6, Cd= | 0.18563
alpha (deg) | Cl | Cd | Cm | Cl/Cd
-14 | -0.5825 | 0.09354 | -0.092 | -6.2273
-13.5 | -0.7781 | 0.07695 | -0.0908 | -10.1118
-13 | -0.7766 | 0.06974 | -0.0893 | -11.1356
-12.5 | -0.8011 | 0.06336 | -0.0854 | -12.6436
-12 | -0.8445 | 0.06006 | -0.0748 | -14.0609
-11.5 | -0.8878 | 0.05744 | -0.0626 | -15.4561
-11 | -0.9179 | 0.05475 | -0.0513 | -16.7653
-10.5 | -0.9255 | 0.05236 | -0.0425 | -17.6757
-10 | -0.9499 | 0.05097 | -0.0302 | -18.6365
-9 | -1.1089 | 0.04876 | 0.0161 | -22.742
-8.5 | -1.0706 | 0.04578 | 0.0179 | -23.3858
-8 | -1.0173 | 0.04301 | 0.0177 | -23.6526
-7.5 | -0.9517 | 0.04099 | 0.0157 | -23.2179
-7 | -0.8621 | 0.03933 | 0.0097 | -21.9197
-6.5 | -0.835 | 0.03798 | 0.0138 | -21.9853
-6 | -0.8316 | 0.03648 | 0.0212 | -22.7961
-5.5 | -0.8428 | 0.03466 | 0.0312 | -24.3162
-5 | -0.864 | 0.03216 | 0.0433 | -26.8657
-4.5 | -0.9065 | 0.03094 | 0.064 | -29.2986
-4 | -0.6224 | 0.05314 | 0.0432 | -11.7125
-3.5 | -0.5138 | 0.05738 | 0.0364 | -8.9543
-3 | -0.4789 | 0.05809 | 0.0387 | -8.2441
-2.5 | -0.4007 | 0.05899 | 0.0332 | -6.7927
-2 | -0.1816 | 0.06341 | 0.0043 | -2.8639
-1.5 | -0.0722 | 0.06483 | -0.012 | -1.1137
-1 | -0.0579 | 0.06449 | -0.0089 | -0.89781
-0.5 | -0.0431 | 0.06436 | -0.0059 | -0.66967
0 | 0.0313 | 0.06374 | -0.0149 | 0.49106
1 | 0.1401 | 0.06353 | -0.0234 | 2.2053
2 | 0.2183 | 0.0647 | -0.0248 | 3.374
2.5 | 0.2645 | 0.06558 | -0.0264 | 4.0332
3 | 0.3001 | 0.0661 | -0.0257 | 4.5401
3.5 | 0.4252 | 0.06328 | -0.0351 | 6.7193
4 | 0.4048 | 0.06331 | -0.0219 | 6.3939
5 | 0.3784 | 0.06233 | 0.0013 | 6.0709
5.5 | 0.4011 | 0.06151 | 0.0069 | 6.5209
6 | 0.4199 | 0.06078 | 0.012 | 6.9085
6.5 | 0.4463 | 0.05972 | 0.0165 | 7.4732
7 | 0.4855 | 0.05804 | 0.0197 | 8.3649
7.5 | 0.5257 | 0.05489 | 0.0245 | 9.5773
8 | 0.6497 | 0.04481 | 0.0227 | 14.499
9 | 0.7386 | 0.03655 | 0.0342 | 20.2079
9.5 | 0.6897 | 0.04016 | 0.0464 | 17.1738
10 | 0.7024 | 0.04307 | 0.0491 | 16.3083
10.5 | 0.7336 | 0.04459 | 0.051 | 16.4521
11 | 0.7953 | 0.04549 | 0.0499 | 17.483
11.5 | 0.8794 | 0.04705 | 0.0461 | 18.6908
12 | 0.9951 | 0.05061 | 0.0386 | 19.6621
12.5 | 1.0285 | 0.05459 | 0.039 | 18.8404
13 | 1.042 | 0.0593 | 0.0409 | 17.5717
13.5 | 1.0112 | 0.06233 | 0.0502 | 16.2233
14 | 0.9643 | 0.06454 | 0.0613 | 14.9411
14.5 | 0.9165 | 0.06744 | 0.0708 | 13.5899
15 | 0.887 | 0.07441 | 0.0735 | 11.9204
15.5 | 0.8618 | 0.08319 | 0.0741 | 10.3594
16 | 0.6892 | 0.10495 | 0.0676 | 6.5669
16.5 | 0.6313 | 0.12589 | 0.0575 | 5.0147
17 | 0.5023 | 0.17194 | 0.0306 | 2.9214
17.5 | 0.5319 | 0.1784 | 0.0288 | 2.9815
18 | 0.5254 | 0.18563 | 0.0228 | 2.8304

## 13. Re 100k Mach 0.25 (1)
BIGFOIL.COM POLAR EXPORT
NACA66-120 a=0.5
NACA66-120 a=0.5 |  |  |  | Cl Max: | 1.112 | at alpha= | 13 | deg
JavaFoil+Calcfoil stall+Eppler ext transition |  |  |  | L/D Max: | 32.268 | at alpha= | 6 | deg
Re: | 100000 |  |  | Cd Min: | 0.01749 | at alpha= | -0.5 | deg
Mach: | 0.25 |  |  | Cl=0 at alpha= | -0.68033 | deg
|  |  |  | @ Cl=0.1, Cd= | 0.017583
|  |  |  | @ Cl=0.4, Cd= | 0.018539
|  |  |  | @ Cl=0.6, Cd= | 0.020978
alpha (deg) | Cl | Cd | Cm | Cl/Cd
-19 | -0.749 | 0.28503 | 0.015 | -2.627
-18.5 | -0.796 | 0.26082 | 0.014 | -3.054
-18 | -0.841 | 0.24524 | 0.014 | -3.428
-17.5 | -0.881 | 0.22006 | 0.014 | -4.002
-17 | -0.916 | 0.20599 | 0.013 | -4.446
-16.5 | -0.941 | 0.18726 | 0.013 | -5.026
-16 | -0.962 | 0.18169 | 0.012 | -5.297
-15.5 | -0.979 | 0.16621 | 0.012 | -5.893
-15 | -0.992 | 0.15118 | 0.011 | -6.56
-14.5 | -0.999 | 0.14138 | 0.011 | -7.069
-14 | -1.003 | 0.13338 | 0.01 | -7.517
-13.5 | -1.001 | 0.1237 | 0.01 | -8.093
-13 | -0.995 | 0.11502 | 0.009 | -8.652
-12.5 | -0.985 | 0.1067 | 0.009 | -9.229
-12 | -0.97 | 0.10033 | 0.008 | -9.668
-11.5 | -0.951 | 0.09126 | 0.008 | -10.423
-11 | -0.929 | 0.08607 | 0.007 | -10.788
-10.5 | -0.902 | 0.0802 | 0.007 | -11.248
-10 | -0.872 | 0.0753 | 0.006 | -11.585
-9.5 | -0.84 | 0.06992 | 0.006 | -12.008
-9 | -0.804 | 0.0657 | 0.005 | -12.235
-8.5 | -0.765 | 0.06119 | 0.004 | -12.508
-8 | -0.725 | 0.05749 | 0.004 | -12.607
-7.5 | -0.682 | 0.05389 | 0.003 | -12.658
-7 | -0.638 | 0.0508 | 0.003 | -12.553
-6.5 | -0.592 | 0.0479 | 0.002 | -12.359
-6 | -0.545 | 0.0452 | 0.001 | -12.05
-5.5 | -0.496 | 0.04298 | 0.001 | -11.547
-5 | -0.535 | 0.02198 | 0 | -24.342
-4.5 | -0.475 | 0.02135 | -0.001 | -22.257
-4 | -0.414 | 0.02071 | -0.003 | -20.005
-3.5 | -0.342 | 0.01852 | -0.004 | -18.468
-3 | -0.282 | 0.01824 | -0.005 | -15.461
-2.5 | -0.222 | 0.01799 | -0.007 | -12.317
-2 | -0.161 | 0.01779 | -0.008 | -9.071
-1.5 | -0.1 | 0.01762 | -0.009 | -5.695
-1 | -0.039 | 0.0175 | -0.011 | -2.235
-0.5 | 0.022 | 0.01749 | -0.012 | 1.266
0 | 0.083 | 0.01755 | -0.013 | 4.75
0.5 | 0.144 | 0.01767 | -0.015 | 8.175
1 | 0.206 | 0.01781 | -0.016 | 11.543
1.5 | 0.267 | 0.01798 | -0.017 | 14.828
2 | 0.327 | 0.01823 | -0.019 | 17.955
2.5 | 0.388 | 0.01848 | -0.02 | 21.002
3 | 0.447 | 0.01877 | -0.021 | 23.818
3.5 | 0.507 | 0.01913 | -0.023 | 26.499
4 | 0.566 | 0.01952 | -0.024 | 28.984
4.5 | 0.642 | 0.02278 | -0.026 | 28.19
5 | 0.701 | 0.02359 | -0.028 | 29.739
5.5 | 0.759 | 0.02439 | -0.029 | 31.132
6 | 0.816 | 0.02529 | -0.03 | 32.268
6.5 | 0.732 | 0.0467 | -0.016 | 15.685
7 | 0.778 | 0.04968 | -0.016 | 15.659
7.5 | 0.822 | 0.05286 | -0.017 | 15.55
8 | 0.864 | 0.05653 | -0.017 | 15.288
8.5 | 0.905 | 0.06009 | -0.017 | 15.054
9 | 0.943 | 0.0644 | -0.018 | 14.64
9.5 | 0.979 | 0.06873 | -0.018 | 14.243
10 | 1.011 | 0.07377 | -0.018 | 13.711
10.5 | 1.039 | 0.07936 | -0.019 | 13.094
11 | 1.063 | 0.0848 | -0.019 | 12.534
11.5 | 1.082 | 0.09071 | -0.02 | 11.932
12 | 1.097 | 0.09753 | -0.02 | 11.25
12.5 | 1.107 | 0.10398 | -0.021 | 10.647
13 | 1.112 | 0.112 | -0.021 | 9.929
13.5 | 1.112 | 0.12142 | -0.022 | 9.155
14 | 1.106 | 0.13037 | -0.022 | 8.482
14.5 | 1.094 | 0.13616 | -0.022 | 8.038
15 | 1.078 | 0.14667 | -0.023 | 7.348
15.5 | 1.055 | 0.15959 | -0.023 | 6.613
16 | 1.028 | 0.17114 | -0.024 | 6.008
16.5 | 0.996 | 0.18453 | -0.024 | 5.396
17 | 0.959 | 0.20424 | -0.025 | 4.695
17.5 | 0.917 | 0.21558 | -0.025 | 4.255
18 | 0.872 | 0.23306 | -0.025 | 3.74

## 14. Re 100k Mach 0.25 (2)
BIGFOIL.COM POLAR EXPORT
NACA66-120 a=0.5
NACA66-120 a=0.5 |  |  |  | Cl Max: | 0.9807 | at alpha= | 12.5 | deg
XFOIL ncrit=9 |  |  |  | L/D Max: | 17.7816 | at alpha= | 12 | deg
Re: | 100000 |  |  | Cd Min: | 0.18198 | at alpha= | 17.5 | deg
Mach: | 0.25 |  |  | Cl=0 at alpha= | -0.20343 | deg
|  |  |  | @ Cl=0.1, Cd= | 0.06481
|  |  |  | @ Cl=0.4, Cd= | 0.06281
|  |  |  | @ Cl=0.6, Cd= | 0.18198
alpha (deg) | Cl | Cd | Cm | Cl/Cd
-14 | -0.4186 | 0.12084 | -0.0847 | -3.4641
-13.5 | -0.6185 | 0.08285 | -0.1041 | -7.4653
-13 | -0.6609 | 0.07466 | -0.103 | -8.8521
-12.5 | -0.7002 | 0.0669 | -0.1014 | -10.4664
-12 | -0.7478 | 0.06282 | -0.0928 | -11.9039
-11.5 | -0.7865 | 0.05918 | -0.0838 | -13.29
-11 | -0.8094 | 0.05586 | -0.0756 | -14.4898
-10.5 | -0.8517 | 0.05469 | -0.0617 | -15.5732
-10 | -0.8771 | 0.05293 | -0.0502 | -16.5709
-9.5 | -0.8781 | 0.05049 | -0.042 | -17.3916
-9 | -1.0985 | 0.05327 | 0.0061 | -20.6214
-8.5 | -1.0793 | 0.04972 | 0.0111 | -21.7076
-8 | -1.0423 | 0.04632 | 0.0139 | -22.5022
-7.5 | -0.9682 | 0.04333 | 0.0112 | -22.3448
-7 | -0.8705 | 0.04143 | 0.0051 | -21.0113
-6.5 | -0.8247 | 0.04034 | 0.0072 | -20.4437
-6 | -0.8115 | 0.039 | 0.0135 | -20.8077
-5.5 | -0.814 | 0.03714 | 0.022 | -21.9171
-5 | -0.8307 | 0.0348 | 0.0331 | -23.8707
-4.5 | -0.8677 | 0.03481 | 0.0543 | -24.9267
-4 | -0.9035 | 0.03372 | 0.0703 | -26.7942
-3.5 | -0.5338 | 0.05829 | 0.0371 | -9.1577
-3 | -0.4819 | 0.05924 | 0.037 | -8.1347
-2.5 | -0.4184 | 0.06004 | 0.0344 | -6.9687
-2 | -0.3817 | 0.06043 | 0.0357 | -6.3164
-1.5 | -0.0735 | 0.06658 | -0.0123 | -1.1039
-1 | -0.059 | 0.06621 | -0.0092 | -0.8911
-0.5 | -0.0441 | 0.06606 | -0.006 | -0.66757
0.5 | 0.1046 | 0.06477 | -0.0231 | 1.6149
1 | 0.15 | 0.06534 | -0.0252 | 2.2957
1.5 | 0.1917 | 0.0656 | -0.0262 | 2.9223
2 | 0.2463 | 0.06693 | -0.0293 | 3.68
2.5 | 0.2708 | 0.06687 | -0.0267 | 4.0496
3.5 | 0.4337 | 0.06419 | -0.0345 | 6.7565
4 | 0.4516 | 0.06416 | -0.0278 | 7.0387
5 | 0.3645 | 0.06352 | 0.0061 | 5.7384
5.5 | 0.405 | 0.06271 | 0.0083 | 6.4583
6 | 0.4504 | 0.06141 | 0.0106 | 7.3343
6.5 | 0.4582 | 0.06078 | 0.0176 | 7.5387
7 | 0.4986 | 0.05888 | 0.0212 | 8.4681
8.5 | 0.6846 | 0.04125 | 0.0353 | 16.5964
9 | 0.6955 | 0.03982 | 0.0448 | 17.4661
9.5 | 0.6631 | 0.04341 | 0.0541 | 15.2753
10 | 0.6798 | 0.04559 | 0.0575 | 14.9112
10.5 | 0.7269 | 0.04679 | 0.0581 | 15.5354
11 | 0.8105 | 0.04767 | 0.0561 | 17.0023
11.5 | 0.8763 | 0.04993 | 0.0545 | 17.5506
12 | 0.9707 | 0.05459 | 0.0494 | 17.7816
12.5 | 0.9807 | 0.05932 | 0.0518 | 16.5324
13 | 0.9747 | 0.06538 | 0.0536 | 14.9082
13.5 | 0.9302 | 0.06888 | 0.0626 | 13.5046
14 | 0.8762 | 0.07171 | 0.0724 | 12.2187
14.5 | 0.8215 | 0.07542 | 0.0802 | 10.8923
15 | 0.7835 | 0.08373 | 0.0807 | 9.3575
15.5 | 0.7468 | 0.09413 | 0.0784 | 7.9337
16 | 0.535 | 0.14213 | 0.0517 | 3.7642
16.5 | 0.4951 | 0.1675 | 0.0374 | 2.9558
17 | 0.4946 | 0.17528 | 0.032 | 2.8218
17.5 | 0.5201 | 0.18198 | 0.0293 | 2.858

## 15. Re 100k Mach 0.50 (1)
BIGFOIL.COM POLAR EXPORT
NACA66-120 a=0.5
NACA66-120 a=0.5 |  |  |  | Cl Max: | 1.168 | at alpha= | 20 | deg
JavaFoil+Calcfoil stall+Eppler ext transition |  |  |  | L/D Max: | 28.626 | at alpha= | 5 | deg
Re: | 100000 |  |  | Cd Min: | 0.01896 | at alpha= | -0.5 | deg
Mach: | 0.5 |  |  | Cl=0 at alpha= | -0.68116 | deg
|  |  |  | @ Cl=0.1, Cd= | 0.019035
|  |  |  | @ Cl=0.4, Cd= | 0.01997
|  |  |  | @ Cl=0.6, Cd= | 0.022707
alpha (deg) | Cl | Cd | Cm | Cl/Cd
-20 | -1.096 | 0.37354 | 0.026 | -2.933
-19.5 | -1.068 | 0.34627 | 0.025 | -3.086
-19 | -1.038 | 0.34422 | 0.024 | -3.015
-18.5 | -1.01 | 0.33606 | 0.023 | -3.006
-18 | -0.983 | 0.33982 | 0.022 | -2.892
-17.5 | -0.955 | 0.32869 | 0.021 | -2.907
-17 | -0.925 | 0.29886 | 0.019 | -3.096
-16.5 | -0.898 | 0.29916 | 0.018 | -3
-16 | -0.87 | 0.2859 | 0.018 | -3.043
-15.5 | -0.841 | 0.27464 | 0.016 | -3.062
-15 | -0.812 | 0.26356 | 0.015 | -3.082
-14.5 | -0.785 | 0.24522 | 0.014 | -3.2
-14 | -0.757 | 0.2642 | 0.013 | -2.865
-13.5 | -0.729 | 0.23582 | 0.013 | -3.092
-13 | -0.7 | 0.21841 | 0.011 | -3.204
-12.5 | -0.672 | 0.21022 | 0.01 | -3.195
-12 | -0.644 | 0.22398 | 0.009 | -2.874
-11.5 | -0.616 | 0.1933 | 0.009 | -3.185
-11 | -0.588 | 0.1774 | 0.008 | -3.313
-10.5 | -0.56 | 0.17678 | 0.007 | -3.165
-10 | -0.53 | 0.14458 | 0.006 | -3.668
-9.5 | -0.502 | 0.13594 | 0.005 | -3.694
-9 | -0.708 | 0.08635 | 0.005 | -8.198
-8.5 | -0.749 | 0.07384 | 0.005 | -10.145
-8 | -0.745 | 0.06549 | 0.004 | -11.37
-7.5 | -0.721 | 0.05953 | 0.003 | -12.112
-7 | -0.686 | 0.05527 | 0.003 | -12.417
-6.5 | -0.645 | 0.05122 | 0.002 | -12.587
-6 | -0.598 | 0.04793 | 0.001 | -12.478
-5.5 | -0.548 | 0.04475 | 0.001 | -12.244
-5 | -0.496 | 0.04243 | 0 | -11.679
-4.5 | -0.526 | 0.02395 | -0.002 | -21.956
-4 | -0.459 | 0.02317 | -0.003 | -19.818
-3.5 | -0.392 | 0.02245 | -0.005 | -17.452
-3 | -0.314 | 0.01984 | -0.006 | -15.825
-2.5 | -0.247 | 0.01955 | -0.007 | -12.635
-2 | -0.18 | 0.01933 | -0.009 | -9.314
-1.5 | -0.112 | 0.01914 | -0.01 | -5.848
-1 | -0.044 | 0.01901 | -0.012 | -2.294
-0.5 | 0.025 | 0.01896 | -0.013 | 1.302
0 | 0.093 | 0.01902 | -0.015 | 4.888
0.5 | 0.161 | 0.01917 | -0.016 | 8.405
1 | 0.229 | 0.01934 | -0.018 | 11.859
1.5 | 0.297 | 0.01953 | -0.019 | 15.217
2 | 0.365 | 0.01981 | -0.021 | 18.439
2.5 | 0.433 | 0.02012 | -0.022 | 21.533
3 | 0.498 | 0.02052 | -0.024 | 24.273
3.5 | 0.564 | 0.02096 | -0.025 | 26.926
4 | 0.646 | 0.02494 | -0.027 | 25.907
4.5 | 0.711 | 0.02594 | -0.029 | 27.432
5 | 0.775 | 0.02708 | -0.031 | 28.626
5.5 | 0.705 | 0.04331 | -0.016 | 16.286
6 | 0.755 | 0.04605 | -0.016 | 16.389
6.5 | 0.801 | 0.04959 | -0.017 | 16.156
7 | 0.843 | 0.05306 | -0.017 | 15.888
7.5 | 0.879 | 0.05757 | -0.017 | 15.264
8 | 0.906 | 0.0632 | -0.017 | 14.333
8.5 | 0.919 | 0.0691 | -0.018 | 13.305
9 | 0.909 | 0.08059 | -0.018 | 11.278
9.5 | 0.835 | 0.09876 | -0.018 | 8.457
10 | 0.606 | 0.16313 | -0.019 | 3.717
10.5 | 0.634 | 0.16581 | -0.019 | 3.826
11 | 0.662 | 0.17828 | -0.02 | 3.715
11.5 | 0.691 | 0.19098 | -0.023 | 3.62
12 | 0.719 | 0.2055 | -0.024 | 3.5
12.5 | 0.747 | 0.20958 | -0.025 | 3.564
13 | 0.775 | 0.21705 | -0.026 | 3.569
13.5 | 0.802 | 0.23289 | -0.027 | 3.445
14 | 0.832 | 0.25666 | -0.029 | 3.24
14.5 | 0.859 | 0.26041 | -0.03 | 3.299
15 | 0.887 | 0.2669 | -0.031 | 3.322
15.5 | 0.914 | 0.27401 | -0.032 | 3.337
16 | 0.944 | 0.29678 | -0.035 | 3.18
16.5 | 0.971 | 0.30442 | -0.036 | 3.19
17 | 0.999 | 0.30427 | -0.037 | 3.283
17.5 | 1.029 | 0.32308 | -0.04 | 3.184
18 | 1.056 | 0.32703 | -0.041 | 3.229
18.5 | 1.083 | 0.33637 | -0.042 | 3.22
19 | 1.114 | 0.35387 | -0.044 | 3.147
19.5 | 1.141 | 0.36148 | -0.045 | 3.155
20 | 1.168 | 0.3747 | -0.046 | 3.116

## 16. Re 100k Mach 0.50 (2)
BIGFOIL.COM POLAR EXPORT
NACA66-120 a=0.5
NACA66-120 a=0.5 |  |  |  | Cl Max: | 0.7302 | at alpha= | 11.5 | deg
XFOIL ncrit=9 |  |  |  | L/D Max: | 13.5975 | at alpha= | 8 | deg
Re: | 100000 |  |  | Cd Min: | 0.18106 | at alpha= | 16.5 | deg
Mach: | 0.5 |  |  | Cl=0 at alpha= | 0.15386 | deg
|  |  |  | @ Cl=0.1, Cd= | 0.071086
|  |  |  | @ Cl=0.4, Cd= | 0.069391
|  |  |  | @ Cl=0.6, Cd= | 0.18106
alpha (deg) | Cl | Cd | Cm | Cl/Cd
-12.5 | -0.3335 | 0.10197 | -0.123 | -3.2706
-12 | -0.4073 | 0.08778 | -0.1278 | -4.64
-11.5 | -0.4873 | 0.07977 | -0.1238 | -6.1088
-11 | -0.5478 | 0.073 | -0.1196 | -7.5041
-10.5 | -0.5916 | 0.06706 | -0.115 | -8.822
-10 | -0.6447 | 0.06425 | -0.1035 | -10.0342
-9.5 | -0.6824 | 0.06148 | -0.0926 | -11.0995
-9 | -0.71 | 0.05873 | -0.0823 | -12.0892
-8.5 | -0.7192 | 0.05589 | -0.0739 | -12.8681
-8 | -0.7368 | 0.0539 | -0.062 | -13.6698
-7.5 | -0.9429 | 0.05522 | -0.0187 | -17.0753
-7 | -0.921 | 0.05168 | -0.0128 | -17.8212
-6.5 | -0.8574 | 0.04938 | -0.0105 | -17.3633
-6 | -0.7931 | 0.04852 | -0.0079 | -16.3458
-5.5 | -0.7602 | 0.04767 | -0.0019 | -15.9471
-5 | -0.7514 | 0.04604 | 0.0063 | -16.3206
-4 | -0.7628 | 0.04792 | 0.036 | -15.9182
-3.5 | -0.681 | 0.05636 | 0.0424 | -12.083
-3 | -0.5382 | 0.06417 | 0.0367 | -8.3871
-2 | -0.3843 | 0.06668 | 0.0282 | -5.7633
-1 | -0.2357 | 0.0688 | 0.0179 | -3.4259
-0.5 | -0.1484 | 0.06925 | 0.0101 | -2.143
0 | -0.0649 | 0.07014 | 0.0028 | -0.92529
0.5 | 0.146 | 0.07135 | -0.0307 | 2.0463
1.5 | 0.3291 | 0.06994 | -0.0444 | 4.7055
2 | 0.3458 | 0.06945 | -0.0389 | 4.9791
2.5 | 0.4006 | 0.06939 | -0.0393 | 5.7732
3 | 0.4247 | 0.06951 | -0.0349 | 6.1099
3.5 | 0.462 | 0.06957 | -0.0324 | 6.6408
4 | 0.3502 | 0.06956 | -0.001 | 5.0345
4.5 | 0.3949 | 0.069 | 0.0015 | 5.7232
5 | 0.395 | 0.06887 | 0.01 | 5.7354
5.5 | 0.4239 | 0.06786 | 0.0159 | 6.2467
6 | 0.4236 | 0.06729 | 0.0255 | 6.2951
6.5 | 0.4616 | 0.0656 | 0.0308 | 7.0366
8 | 0.652 | 0.04795 | 0.0523 | 13.5975
8.5 | 0.6297 | 0.04925 | 0.0643 | 12.7858
9 | 0.5955 | 0.05269 | 0.074 | 11.302
9.5 | 0.5869 | 0.05445 | 0.0827 | 10.7787
10 | 0.6386 | 0.05526 | 0.0856 | 11.5563
10.5 | 0.6999 | 0.05721 | 0.0867 | 12.2339
11 | 0.724 | 0.06086 | 0.09 | 11.8962
11.5 | 0.7302 | 0.0662 | 0.0922 | 11.0302
12 | 0.719 | 0.07357 | 0.0924 | 9.773
12.5 | 0.6805 | 0.08287 | 0.0916 | 8.2117
13 | 0.6351 | 0.09571 | 0.0853 | 6.6357
13.5 | 0.5886 | 0.11111 | 0.0761 | 5.2975
14 | 0.5601 | 0.12743 | 0.0652 | 4.3954
14.5 | 0.5091 | 0.14576 | 0.0559 | 3.4927
15 | 0.4812 | 0.15156 | 0.0582 | 3.175
15.5 | 0.4723 | 0.15493 | 0.0619 | 3.0485
16.5 | 0.4531 | 0.18106 | 0.0452 | 2.5025

## 17. Re 250k Mach 0.00 (1)
BIGFOIL.COM POLAR EXPORT
NACA66-120 a=0.5
NACA66-120 a=0.5 |  |  |  | Cl Max: | 1.203 | at alpha= | 16 | deg
JavaFoil+Calcfoil stall+Eppler ext transition |  |  |  | L/D Max: | 44.017 | at alpha= | 8.5 | deg
Re: | 250000 |  |  | Cd Min: | 0.01133 | at alpha= | -0.5 | deg
Mach: | 0 |  |  | Cl=0 at alpha= | -0.68333 | deg
|  |  |  | @ Cl=0.1, Cd= | 0.011515
|  |  |  | @ Cl=0.4, Cd= | 0.012421
|  |  |  | @ Cl=0.6, Cd= | 0.016173
alpha (deg) | Cl | Cd | Cm | Cl/Cd
-20 | -1.072 | 0.20117 | 0.016 | -5.327
-19.5 | -1.086 | 0.19338 | 0.016 | -5.613
-19 | -1.097 | 0.18428 | 0.016 | -5.955
-18.5 | -1.108 | 0.17233 | 0.015 | -6.427
-18 | -1.116 | 0.16382 | 0.015 | -6.812
-17.5 | -1.122 | 0.15379 | 0.014 | -7.296
-17 | -1.125 | 0.14905 | 0.014 | -7.548
-16.5 | -1.123 | 0.14146 | 0.013 | -7.938
-16 | -1.118 | 0.13319 | 0.013 | -8.396
-15.5 | -1.111 | 0.12652 | 0.012 | -8.78
-15 | -1.102 | 0.12002 | 0.012 | -9.178
-14.5 | -1.089 | 0.11174 | 0.011 | -9.747
-14 | -1.075 | 0.10633 | 0.011 | -10.107
-13.5 | -1.057 | 0.0997 | 0.011 | -10.605
-13 | -1.037 | 0.0946 | 0.01 | -10.967
-12.5 | -1.015 | 0.08838 | 0.009 | -11.482
-12 | -0.99 | 0.08389 | 0.009 | -11.799
-11.5 | -0.962 | 0.07823 | 0.008 | -12.301
-11 | -0.932 | 0.07385 | 0.008 | -12.622
-10.5 | -0.9 | 0.06935 | 0.007 | -12.979
-10 | -0.866 | 0.06576 | 0.006 | -13.164
-9.5 | -0.829 | 0.06164 | 0.006 | -13.453
-9 | -0.791 | 0.0578 | 0.005 | -13.681
-8.5 | -0.751 | 0.05461 | 0.005 | -13.744
-8 | -0.709 | 0.05149 | 0.004 | -13.767
-7.5 | -0.666 | 0.04847 | 0.003 | -13.741
-7 | -0.745 | 0.01949 | 0.005 | -38.235
-6.5 | -0.691 | 0.01889 | 0.004 | -36.596
-6 | -0.636 | 0.01824 | 0.003 | -34.857
-5.5 | -0.579 | 0.01761 | 0.001 | -32.89
-5 | -0.522 | 0.01704 | 0 | -30.602
-4.5 | -0.463 | 0.01654 | -0.001 | -28.009
-4 | -0.404 | 0.01602 | -0.003 | -25.204
-3.5 | -0.335 | 0.01233 | -0.004 | -27.151
-3 | -0.276 | 0.01209 | -0.005 | -22.857
-2.5 | -0.217 | 0.0119 | -0.007 | -18.262
-2 | -0.158 | 0.01171 | -0.008 | -13.522
-1.5 | -0.099 | 0.01151 | -0.009 | -8.568
-1 | -0.038 | 0.0114 | -0.011 | -3.373
-0.5 | 0.022 | 0.01133 | -0.012 | 1.923
0 | 0.082 | 0.01147 | -0.013 | 7.139
0.5 | 0.142 | 0.01162 | -0.015 | 12.201
1 | 0.202 | 0.01175 | -0.016 | 17.164
1.5 | 0.261 | 0.0119 | -0.017 | 21.958
2 | 0.32 | 0.01213 | -0.019 | 26.419
2.5 | 0.38 | 0.01234 | -0.02 | 30.779
3 | 0.437 | 0.01257 | -0.021 | 34.781
3.5 | 0.495 | 0.01284 | -0.023 | 38.555
4 | 0.553 | 0.01316 | -0.024 | 42.001
4.5 | 0.626 | 0.01784 | -0.026 | 35.069
5 | 0.683 | 0.01845 | -0.028 | 37.046
5.5 | 0.74 | 0.0191 | -0.029 | 38.769
6 | 0.796 | 0.01982 | -0.031 | 40.165
6.5 | 0.851 | 0.02054 | -0.032 | 41.425
7 | 0.904 | 0.02135 | -0.033 | 42.368
7.5 | 0.957 | 0.02218 | -0.035 | 43.136
8 | 1.007 | 0.02305 | -0.036 | 43.695
8.5 | 1.056 | 0.02399 | -0.038 | 44.017
9 | 0.926 | 0.05711 | -0.019 | 16.211
9.5 | 0.964 | 0.06076 | -0.02 | 15.868
10 | 1 | 0.06457 | -0.02 | 15.487
10.5 | 1.033 | 0.0688 | -0.02 | 15.009
11 | 1.062 | 0.07328 | -0.02 | 14.493
11.5 | 1.09 | 0.07782 | -0.021 | 14.007
12 | 1.114 | 0.08253 | -0.021 | 13.502
12.5 | 1.136 | 0.08736 | -0.022 | 13.006
13 | 1.154 | 0.09285 | -0.022 | 12.433
13.5 | 1.17 | 0.09838 | -0.022 | 11.894
14 | 1.183 | 0.1045 | -0.023 | 11.318
14.5 | 1.192 | 0.11068 | -0.023 | 10.771
15 | 1.198 | 0.11722 | -0.023 | 10.224
15.5 | 1.202 | 0.12352 | -0.024 | 9.734
16 | 1.203 | 0.13162 | -0.024 | 9.14
16.5 | 1.201 | 0.13727 | -0.025 | 8.75
17 | 1.197 | 0.14724 | -0.025 | 8.126
17.5 | 1.189 | 0.15589 | -0.026 | 7.629
18 | 1.18 | 0.16641 | -0.026 | 7.093
18.5 | 1.169 | 0.16954 | -0.026 | 6.893
19 | 1.156 | 0.18153 | -0.028 | 6.367
19.5 | 1.141 | 0.18999 | -0.028 | 6.004
20 | 1.124 | 0.19739 | -0.029 | 5.697

## 18. Re 250k Mach 0.00 (2)
BIGFOIL.COM POLAR EXPORT
NACA66-120 a=0.5
NACA66-120 a=0.5 |  |  |  | Cl Max: | 0.0188 | at alpha= | -2.5 | deg
XFOIL ncrit=9 |  |  |  | L/D Max: | 0.56558 | at alpha= | -2.5 | deg
Re: | 250000 |  |  | Cd Min: | 0.18545 | at alpha= | -19 | deg
Mach: | 0 |  |  | Cl=0 at alpha= | -2.6012 | deg
|  |  |  | @ Cl=0.1, Cd= | 0.03644
|  |  |  | @ Cl=0.4, Cd= | 0.03644
|  |  |  | @ Cl=0.6, Cd= | 0.03644
alpha (deg) | Cl | Cd | Cm | Cl/Cd
-19 | -0.461 | 0.18545 | -0.0393 | -2.4858
-18.5 | -0.4659 | 0.17225 | -0.053 | -2.7048
-18 | -0.4283 | 0.16802 | -0.0556 | -2.5491
-17.5 | -0.4128 | 0.16254 | -0.058 | -2.5397
-17 | -0.4329 | 0.15026 | -0.0646 | -2.881
-16.5 | -0.4083 | 0.14688 | -0.065 | -2.7798
-16 | -0.4526 | 0.12917 | -0.0753 | -3.5039
-15.5 | -0.4225 | 0.12678 | -0.0747 | -3.3325
-15 | -0.7752 | 0.06501 | -0.0962 | -11.9243
-14.5 | -0.8077 | 0.05695 | -0.093 | -14.1826
-14 | -0.8903 | 0.05031 | -0.0827 | -17.6963
-13.5 | -0.8865 | 0.04675 | -0.0785 | -18.9626
-13 | -0.8597 | 0.04233 | -0.0772 | -20.3095
-12.5 | -0.7862 | 0.03774 | -0.0811 | -20.832
-12 | -0.7346 | 0.03552 | -0.0817 | -20.6813
-11.5 | -0.6789 | 0.03368 | -0.0823 | -20.1574
-11 | -0.622 | 0.03222 | -0.0833 | -19.3048
-10.5 | -0.5659 | 0.03089 | -0.0843 | -18.3198
-10 | -0.5241 | 0.0297 | -0.0837 | -17.6465
-9.5 | -0.4879 | 0.02852 | -0.0824 | -17.1073
-9 | -0.4616 | 0.02702 | -0.0799 | -17.0836
-8.5 | -0.4332 | 0.02588 | -0.0777 | -16.7388
-8 | -0.4069 | 0.02457 | -0.0756 | -16.5608
-7.5 | -0.402 | 0.02246 | -0.0706 | -17.8985
-7 | -0.4342 | 0.01963 | -0.0602 | -22.1192
-6.5 | -0.472 | 0.0177 | -0.0467 | -26.6667
-5.5 | -0.5189 | 0.02068 | -0.0197 | -25.0919
-5 | -0.5385 | 0.0219 | -0.0067 | -24.589
-4.5 | -0.1761 | 0.02967 | -0.0516 | -5.9353
-4 | -0.1948 | 0.03081 | -0.0402 | -6.3226
-3 | -0.0741 | 0.03264 | -0.0419 | -2.2702
-2.5 | 0.0188 | 0.03324 | -0.0484 | 0.56558
-1 | -0.2461 | 0.03597 | 0.0236 | -6.8418
-0.5 | -0.1498 | 0.03644 | 0.0163 | -4.1109

## 19. Re 250k Mach 0.10 (1)
BIGFOIL.COM POLAR EXPORT
NACA66-120 a=0.5
NACA66-120 a=0.5 |  |  |  | Cl Max: | 1.187 | at alpha= | 15 | deg
JavaFoil+Calcfoil stall+Eppler ext transition |  |  |  | L/D Max: | 43.944 | at alpha= | 9 | deg
Re: | 250000 |  |  | Cd Min: | 0.01139 | at alpha= | -0.5 | deg
Mach: | 0.1 |  |  | Cl=0 at alpha= | -0.68033 | deg
|  |  |  | @ Cl=0.1, Cd= | 0.011568
|  |  |  | @ Cl=0.4, Cd= | 0.012479
|  |  |  | @ Cl=0.6, Cd= | 0.016098
alpha (deg) | Cl | Cd | Cm | Cl/Cd
-20 | -1.029 | 0.2074 | 0.016 | -4.963
-19.5 | -1.047 | 0.19385 | 0.016 | -5.4
-19 | -1.062 | 0.18486 | 0.015 | -5.746
-18.5 | -1.076 | 0.17657 | 0.015 | -6.094
-18 | -1.088 | 0.16721 | 0.015 | -6.506
-17.5 | -1.097 | 0.15757 | 0.014 | -6.964
-17 | -1.103 | 0.15033 | 0.014 | -7.34
-16.5 | -1.104 | 0.14402 | 0.013 | -7.667
-16 | -1.102 | 0.13477 | 0.013 | -8.179
-15.5 | -1.097 | 0.12778 | 0.012 | -8.588
-15 | -1.09 | 0.12136 | 0.012 | -8.985
-14.5 | -1.08 | 0.11301 | 0.012 | -9.56
-14 | -1.067 | 0.10698 | 0.011 | -9.978
-13.5 | -1.052 | 0.10069 | 0.011 | -10.446
-13 | -1.033 | 0.09497 | 0.01 | -10.882
-12.5 | -1.012 | 0.0886 | 0.009 | -11.424
-12 | -0.988 | 0.08398 | 0.009 | -11.77
-11.5 | -0.962 | 0.07946 | 0.008 | -12.107
-11 | -0.933 | 0.07458 | 0.008 | -12.509
-10.5 | -0.901 | 0.07016 | 0.007 | -12.845
-10 | -0.867 | 0.0656 | 0.007 | -13.223
-9.5 | -0.831 | 0.06161 | 0.006 | -13.494
-9 | -0.793 | 0.05818 | 0.005 | -13.632
-8.5 | -0.753 | 0.05489 | 0.004 | -13.717
-8 | -0.712 | 0.05174 | 0.004 | -13.757
-7.5 | -0.669 | 0.04866 | 0.003 | -13.742
-7 | -0.625 | 0.04564 | 0.003 | -13.703
-6.5 | -0.694 | 0.01897 | 0.004 | -36.59
-6 | -0.639 | 0.01834 | 0.003 | -34.808
-5.5 | -0.582 | 0.01771 | 0.001 | -32.854
-5 | -0.524 | 0.01714 | 0 | -30.571
-4.5 | -0.465 | 0.01662 | -0.001 | -27.989
-4 | -0.406 | 0.0161 | -0.003 | -25.198
-3.5 | -0.336 | 0.0124 | -0.004 | -27.127
-3 | -0.278 | 0.01215 | -0.005 | -22.836
-2.5 | -0.218 | 0.01195 | -0.007 | -18.267
-2 | -0.159 | 0.01172 | -0.008 | -13.591
-1.5 | -0.099 | 0.01157 | -0.009 | -8.562
-1 | -0.039 | 0.01145 | -0.011 | -3.374
-0.5 | 0.022 | 0.01139 | -0.012 | 1.923
0 | 0.082 | 0.01152 | -0.013 | 7.143
0.5 | 0.142 | 0.01168 | -0.015 | 12.2
1 | 0.203 | 0.0118 | -0.016 | 17.157
1.5 | 0.262 | 0.01196 | -0.017 | 21.951
2 | 0.322 | 0.01213 | -0.019 | 26.559
2.5 | 0.381 | 0.0124 | -0.02 | 30.756
3 | 0.439 | 0.01264 | -0.022 | 34.748
3.5 | 0.497 | 0.01292 | -0.023 | 38.514
4 | 0.555 | 0.01324 | -0.024 | 41.94
4.5 | 0.629 | 0.01794 | -0.026 | 35.039
5 | 0.687 | 0.01856 | -0.028 | 36.996
5.5 | 0.744 | 0.01921 | -0.029 | 38.718
6 | 0.8 | 0.01997 | -0.031 | 40.038
6.5 | 0.855 | 0.02069 | -0.032 | 41.298
7 | 0.908 | 0.02152 | -0.034 | 42.211
7.5 | 0.96 | 0.02236 | -0.035 | 42.96
8 | 1.011 | 0.0233 | -0.036 | 43.386
8.5 | 1.06 | 0.0242 | -0.038 | 43.782
9 | 1.106 | 0.02517 | -0.039 | 43.944
9.5 | 0.967 | 0.06095 | -0.019 | 15.863
10 | 1.003 | 0.06479 | -0.02 | 15.485
10.5 | 1.034 | 0.0691 | -0.02 | 14.967
11 | 1.063 | 0.07366 | -0.02 | 14.432
11.5 | 1.09 | 0.07826 | -0.021 | 13.929
12 | 1.114 | 0.08344 | -0.022 | 13.348
12.5 | 1.133 | 0.08822 | -0.022 | 12.847
13 | 1.151 | 0.09417 | -0.022 | 12.223
13.5 | 1.164 | 0.09968 | -0.022 | 11.682
14 | 1.175 | 0.10463 | -0.023 | 11.232
14.5 | 1.182 | 0.11093 | -0.023 | 10.658
15 | 1.187 | 0.11945 | -0.024 | 9.933
15.5 | 1.187 | 0.12614 | -0.024 | 9.413
16 | 1.185 | 0.13262 | -0.024 | 8.935
16.5 | 1.18 | 0.13911 | -0.025 | 8.483
17 | 1.172 | 0.14744 | -0.025 | 7.949
17.5 | 1.162 | 0.16003 | -0.026 | 7.261
18 | 1.149 | 0.16362 | -0.026 | 7.021
18.5 | 1.134 | 0.1767 | -0.027 | 6.418
19 | 1.117 | 0.18459 | -0.027 | 6.051
19.5 | 1.099 | 0.19341 | -0.028 | 5.68
20 | 1.078 | 0.20829 | -0.028 | 5.176

## 20. Re 250k Mach 0.10 (2)
BIGFOIL.COM POLAR EXPORT
NACA66-120 a=0.5
NACA66-120 a=0.5 |  |  |  | Cl Max: | 0.0162 | at alpha= | -2.5 | deg
XFOIL ncrit=9 |  |  |  | L/D Max: | 0.4859 | at alpha= | -2.5 | deg
Re: | 250000 |  |  | Cd Min: | 0.17315 | at alpha= | -18.5 | deg
Mach: | 0.1 |  |  | Cl=0 at alpha= | -2.682 | deg
|  |  |  | @ Cl=0.1, Cd= | 0.03685
|  |  |  | @ Cl=0.4, Cd= | 0.03685
|  |  |  | @ Cl=0.6, Cd= | 0.03685
alpha (deg) | Cl | Cd | Cm | Cl/Cd
-18.5 | -0.4613 | 0.17315 | -0.0536 | -2.6642
-18 | -0.4261 | 0.16897 | -0.0557 | -2.5217
-17.5 | -0.4113 | 0.16355 | -0.0579 | -2.5148
-17 | -0.4299 | 0.15146 | -0.0645 | -2.8384
-16.5 | -0.4055 | 0.14808 | -0.0647 | -2.7384
-16 | -0.4467 | 0.13096 | -0.0751 | -3.411
-15.5 | -0.4168 | 0.12842 | -0.0744 | -3.2456
-15 | -0.7468 | 0.06696 | -0.0981 | -11.1529
-14.5 | -0.7844 | 0.05864 | -0.0955 | -13.3765
-14 | -0.8705 | 0.05122 | -0.086 | -16.9953
-13.5 | -0.8739 | 0.04772 | -0.0813 | -18.3131
-13 | -0.8514 | 0.04317 | -0.0796 | -19.722
-12.5 | -0.7858 | 0.03846 | -0.0825 | -20.4316
-12 | -0.7361 | 0.0361 | -0.0829 | -20.3906
-11.5 | -0.6815 | 0.03413 | -0.0833 | -19.9678
-11 | -0.6229 | 0.03256 | -0.0845 | -19.1308
-10.5 | -0.566 | 0.03121 | -0.0854 | -18.1352
-10 | -0.5229 | 0.03 | -0.0849 | -17.43
-9.5 | -0.4861 | 0.0288 | -0.0836 | -16.8785
-9 | -0.4591 | 0.02732 | -0.0811 | -16.8045
-8 | -0.4037 | 0.02485 | -0.0769 | -16.2455
-7.5 | -0.3955 | 0.02287 | -0.0723 | -17.2934
-7 | -0.4274 | 0.01996 | -0.062 | -21.4128
-6.5 | -0.4653 | 0.01795 | -0.0486 | -25.922
-6 | -0.4439 | 0.01933 | -0.0416 | -22.9643
-5.5 | -0.5287 | 0.02063 | -0.0191 | -25.6277
-5 | -0.5317 | 0.02209 | -0.0086 | -24.0697
-4.5 | -0.2 | 0.02947 | -0.0488 | -6.7866
-4 | -0.1173 | 0.03141 | -0.0526 | -3.7345
-2.5 | 0.0162 | 0.03334 | -0.0482 | 0.4859
-1 | -0.2459 | 0.03607 | 0.0235 | -6.8173
-0.5 | -0.175 | 0.03685 | 0.0205 | -4.749

## 21. Re 250k Mach 0.25 (1)
BIGFOIL.COM POLAR EXPORT
NACA66-120 a=0.5
NACA66-120 a=0.5 |  |  |  | Cl Max: | 1.113 | at alpha= | 13 | deg
JavaFoil+Calcfoil stall+Eppler ext transition |  |  |  | L/D Max: | 42.422 | at alpha= | 8 | deg
Re: | 250000 |  |  | Cd Min: | 0.01166 | at alpha= | -0.5 | deg
Mach: | 0.25 |  |  | Cl=0 at alpha= | -0.67742 | deg
|  |  |  | @ Cl=0.1, Cd= | 0.011831
|  |  |  | @ Cl=0.4, Cd= | 0.012737
|  |  |  | @ Cl=0.6, Cd= | 0.015569
alpha (deg) | Cl | Cd | Cm | Cl/Cd
-19 | -0.749 | 0.22704 | 0.015 | -3.299
-18.5 | -0.797 | 0.20886 | 0.015 | -3.814
-18 | -0.841 | 0.19866 | 0.015 | -4.232
-17.5 | -0.881 | 0.18107 | 0.014 | -4.864
-17 | -0.916 | 0.16764 | 0.014 | -5.465
-16.5 | -0.941 | 0.15734 | 0.013 | -5.984
-16 | -0.963 | 0.15161 | 0.013 | -6.35
-15.5 | -0.98 | 0.13846 | 0.012 | -7.076
-15 | -0.992 | 0.12986 | 0.012 | -7.64
-14.5 | -1 | 0.12226 | 0.011 | -8.179
-14 | -1.003 | 0.11487 | 0.011 | -8.732
-13.5 | -1.002 | 0.10869 | 0.01 | -9.217
-13 | -0.996 | 0.09973 | 0.01 | -9.985
-12.5 | -0.986 | 0.09493 | 0.01 | -10.383
-12 | -0.971 | 0.08876 | 0.009 | -10.938
-11.5 | -0.952 | 0.08166 | 0.008 | -11.659
-11 | -0.929 | 0.07655 | 0.008 | -12.141
-10.5 | -0.903 | 0.07256 | 0.007 | -12.446
-10 | -0.873 | 0.06732 | 0.007 | -12.972
-9.5 | -0.84 | 0.06334 | 0.006 | -13.268
-9 | -0.804 | 0.05906 | 0.005 | -13.621
-8.5 | -0.766 | 0.05569 | 0.005 | -13.753
-8 | -0.725 | 0.0524 | 0.004 | -13.84
-7.5 | -0.683 | 0.04921 | 0.003 | -13.87
-7 | -0.638 | 0.04641 | 0.003 | -13.75
-6.5 | -0.71 | 0.01963 | 0.004 | -36.151
-6 | -0.653 | 0.01893 | 0.003 | -34.513
-5.5 | -0.596 | 0.01826 | 0.001 | -32.638
-5 | -0.537 | 0.01765 | 0 | -30.429
-4.5 | -0.477 | 0.01709 | -0.001 | -27.906
-4 | -0.416 | 0.01653 | -0.003 | -25.17
-3.5 | -0.345 | 0.01271 | -0.004 | -27.135
-3 | -0.285 | 0.01246 | -0.005 | -22.849
-2.5 | -0.224 | 0.01224 | -0.007 | -18.294
-2 | -0.163 | 0.01205 | -0.008 | -13.54
-1.5 | -0.102 | 0.01185 | -0.01 | -8.567
-1 | -0.04 | 0.01172 | -0.011 | -3.382
-0.5 | 0.022 | 0.01166 | -0.012 | 1.926
0 | 0.084 | 0.01179 | -0.014 | 7.16
0.5 | 0.146 | 0.01195 | -0.015 | 12.23
1 | 0.208 | 0.01208 | -0.016 | 17.2
1.5 | 0.269 | 0.01223 | -0.018 | 22.011
2 | 0.33 | 0.01248 | -0.019 | 26.453
2.5 | 0.391 | 0.0127 | -0.021 | 30.823
3 | 0.45 | 0.01294 | -0.022 | 34.798
3.5 | 0.51 | 0.01323 | -0.023 | 38.56
4 | 0.569 | 0.01355 | -0.025 | 42.038
4.5 | 0.645 | 0.0185 | -0.027 | 34.846
5 | 0.704 | 0.01917 | -0.029 | 36.708
5.5 | 0.762 | 0.01988 | -0.03 | 38.332
6 | 0.819 | 0.02064 | -0.031 | 39.661
6.5 | 0.874 | 0.02147 | -0.033 | 40.72
7 | 0.928 | 0.02236 | -0.034 | 41.52
7.5 | 0.98 | 0.02331 | -0.036 | 42.05
8 | 1.03 | 0.02429 | -0.037 | 42.422
8.5 | 0.906 | 0.0547 | -0.019 | 16.563
9 | 0.944 | 0.05832 | -0.019 | 16.19
9.5 | 0.98 | 0.06194 | -0.02 | 15.827
10 | 1.013 | 0.06657 | -0.02 | 15.211
10.5 | 1.04 | 0.07143 | -0.02 | 14.562
11 | 1.064 | 0.07602 | -0.021 | 13.992
11.5 | 1.083 | 0.08146 | -0.021 | 13.295
12 | 1.098 | 0.08611 | -0.021 | 12.749
12.5 | 1.108 | 0.09223 | -0.022 | 12.008
13 | 1.113 | 0.09856 | -0.022 | 11.288
13.5 | 1.112 | 0.10448 | -0.022 | 10.643
14 | 1.106 | 0.11244 | -0.023 | 9.839
14.5 | 1.095 | 0.11995 | -0.023 | 9.127
15 | 1.078 | 0.12778 | -0.024 | 8.437
15.5 | 1.056 | 0.13653 | -0.024 | 7.732
16 | 1.029 | 0.14553 | -0.025 | 7.068
16.5 | 0.996 | 0.1584 | -0.025 | 6.29
17 | 0.959 | 0.16929 | -0.026 | 5.666
17.5 | 0.918 | 0.18544 | -0.026 | 4.949
18 | 0.872 | 0.1917 | -0.026 | 4.549

## 22. Re 250k Mach 0.25 (2)
BIGFOIL.COM POLAR EXPORT
NACA66-120 a=0.5
NACA66-120 a=0.5 |  |  |  | Cl Max: | 0.8749 | at alpha= | 15 | deg
XFOIL ncrit=9 |  |  |  | L/D Max: | 30.4279 | at alpha= | 8 | deg
Re: | 250000 |  |  | Cd Min: | 0.20819 | at alpha= | 20 | deg
Mach: | 0.25 |  |  | Cl=0 at alpha= | 2.5673 | deg
|  |  |  | @ Cl=0.1, Cd= | 0.03346
|  |  |  | @ Cl=0.4, Cd= | 0.028273
|  |  |  | @ Cl=0.6, Cd= | 0.20819
alpha (deg) | Cl | Cd | Cm | Cl/Cd
-18 | -0.4182 | 0.17413 | -0.0551 | -2.4017
-17.5 | -0.4037 | 0.16849 | -0.0574 | -2.396
-16.5 | -0.3905 | 0.15363 | -0.0646 | -2.5418
-15.5 | -0.5647 | 0.09336 | -0.0962 | -6.0486
-15 | -0.6059 | 0.08084 | -0.1015 | -7.4951
-14.5 | -0.6593 | 0.06927 | -0.1042 | -9.5178
-14 | -0.7228 | 0.05906 | -0.1025 | -12.2384
-13.5 | -0.7747 | 0.05204 | -0.0977 | -14.8866
-13 | -0.7805 | 0.04712 | -0.0944 | -16.5641
-12.5 | -0.7553 | 0.043 | -0.0929 | -17.5651
-12 | -0.728 | 0.03979 | -0.0908 | -18.2961
-11.5 | -0.6848 | 0.03686 | -0.0904 | -18.5784
-11 | -0.6282 | 0.03459 | -0.0909 | -18.1613
-10.5 | -0.5779 | 0.03303 | -0.0907 | -17.4962
-10 | -0.519 | 0.03162 | -0.0912 | -16.4137
-9.5 | -0.4777 | 0.03039 | -0.0898 | -15.719
-9 | -0.446 | 0.02901 | -0.0876 | -15.374
-8.5 | -0.4151 | 0.02764 | -0.086 | -15.0181
-8 | -0.3897 | 0.02621 | -0.0834 | -14.8684
-7.5 | -0.3686 | 0.02475 | -0.0801 | -14.8929
-7 | -0.3931 | 0.02178 | -0.071 | -18.0487
-6.5 | -0.4311 | 0.01942 | -0.0584 | -22.1988
-5 | -0.5279 | 0.02235 | -0.0136 | -23.6197
-4.5 | -0.3297 | 0.02804 | -0.0331 | -11.7582
-3.5 | -0.1166 | 0.03275 | -0.0463 | -3.5603
-2 | -0.1042 | 0.03755 | -0.0206 | -2.775
-0.5 | -0.2334 | 0.03779 | 0.0297 | -6.1762
0 | -0.1484 | 0.03813 | 0.0246 | -3.8919
0.5 | -0.0545 | 0.03822 | 0.0178 | -1.426
2 | -0.0514 | 0.03505 | 0.0423 | -1.4665
3 | 0.0392 | 0.03401 | 0.0439 | 1.1526
4 | 0.1166 | 0.03331 | 0.0465 | 3.5005
4.5 | 0.1814 | 0.03253 | 0.0444 | 5.5764
5 | 0.2506 | 0.03157 | 0.0424 | 7.9379
6 | 0.3953 | 0.02844 | 0.0391 | 13.8994
7 | 0.507 | 0.02447 | 0.0414 | 20.7192
7.5 | 0.5714 | 0.02252 | 0.0414 | 25.373
8 | 0.6329 | 0.0208 | 0.0427 | 30.4279
8.5 | 0.6056 | 0.02389 | 0.0524 | 25.3495
9 | 0.5767 | 0.02787 | 0.061 | 20.6925
9.5 | 0.5787 | 0.03091 | 0.0655 | 18.7221
10 | 0.5999 | 0.0331 | 0.0679 | 18.1239
10.5 | 0.6165 | 0.03546 | 0.071 | 17.3858
11 | 0.643 | 0.03743 | 0.073 | 17.1787
11.5 | 0.6711 | 0.03952 | 0.0747 | 16.9813
12 | 0.7068 | 0.04103 | 0.0765 | 17.2264
12.5 | 0.7476 | 0.04261 | 0.0775 | 17.5452
13 | 0.8077 | 0.04398 | 0.0776 | 18.3652
13.5 | 0.8409 | 0.04661 | 0.0792 | 18.0412
14 | 0.8642 | 0.05001 | 0.0813 | 17.2805
14.5 | 0.8718 | 0.05436 | 0.0835 | 16.0375
15 | 0.8749 | 0.06011 | 0.0837 | 14.555
15.5 | 0.865 | 0.06867 | 0.0809 | 12.5965
16 | 0.8326 | 0.07893 | 0.0779 | 10.5486
16.5 | 0.7872 | 0.09175 | 0.0729 | 8.5798
17 | 0.7319 | 0.10805 | 0.0644 | 6.7737
17.5 | 0.6854 | 0.1255 | 0.0542 | 5.4614
18 | 0.5608 | 0.17507 | 0.0298 | 3.2033
18.5 | 0.5562 | 0.18626 | 0.0221 | 2.9861
19 | 0.578 | 0.19183 | 0.0189 | 3.0131
19.5 | 0.6074 | 0.19739 | 0.0178 | 3.0772
20 | 0.5949 | 0.20819 | 0.008 | 2.8575

## 23. Re 250k Mach 0.50 (1)
BIGFOIL.COM POLAR EXPORT
NACA66-120 a=0.5
NACA66-120 a=0.5 |  |  |  | Cl Max: | 1.168 | at alpha= | 20 | deg
JavaFoil+Calcfoil stall+Eppler ext transition |  |  |  | L/D Max: | 38.768 | at alpha= | 3.5 | deg
Re: | 250000 |  |  | Cd Min: | 0.01282 | at alpha= | -0.5 | deg
Mach: | 0.5 |  |  | Cl=0 at alpha= | -0.68116 | deg
|  |  |  | @ Cl=0.1, Cd= | 0.012956
|  |  |  | @ Cl=0.4, Cd= | 0.013815
|  |  |  | @ Cl=0.6, Cd= | 0.016942
alpha (deg) | Cl | Cd | Cm | Cl/Cd
-20 | -1.096 | 0.28045 | 0.027 | -3.907
-19.5 | -1.069 | 0.26541 | 0.026 | -4.026
-19 | -1.038 | 0.26629 | 0.024 | -3.898
-18.5 | -1.01 | 0.25574 | 0.023 | -3.951
-18 | -0.983 | 0.25248 | 0.022 | -3.893
-17.5 | -0.955 | 0.2489 | 0.022 | -3.839
-17 | -0.926 | 0.2297 | 0.02 | -4.029
-16.5 | -0.898 | 0.23068 | 0.019 | -3.891
-16 | -0.87 | 0.21764 | 0.018 | -3.998
-15.5 | -0.841 | 0.20389 | 0.017 | -4.125
-15 | -0.812 | 0.20313 | 0.015 | -4
-14.5 | -0.785 | 0.18785 | 0.014 | -4.178
-14 | -0.757 | 0.19751 | 0.014 | -3.832
-13.5 | -0.729 | 0.17915 | 0.013 | -4.07
-13 | -0.7 | 0.16545 | 0.011 | -4.231
-12.5 | -0.672 | 0.15764 | 0.01 | -4.261
-12 | -0.644 | 0.16343 | 0.01 | -3.939
-11.5 | -0.616 | 0.14414 | 0.009 | -4.272
-11 | -0.588 | 0.13543 | 0.008 | -4.34
-10.5 | -0.56 | 0.13425 | 0.008 | -4.168
-10 | -0.53 | 0.11511 | 0.006 | -4.608
-9.5 | -0.502 | 0.10661 | 0.006 | -4.712
-9 | -0.708 | 0.07365 | 0.005 | -9.614
-8.5 | -0.75 | 0.06418 | 0.005 | -11.682
-8 | -0.745 | 0.05762 | 0.004 | -12.933
-7.5 | -0.722 | 0.0536 | 0.004 | -13.462
-7 | -0.687 | 0.04946 | 0.003 | -13.884
-6.5 | -0.645 | 0.04607 | 0.002 | -14.003
-6 | -0.598 | 0.04324 | 0.001 | -13.838
-5.5 | -0.548 | 0.04075 | 0.001 | -13.457
-5 | -0.592 | 0.02011 | 0 | -29.456
-4.5 | -0.528 | 0.0193 | -0.002 | -27.335
-4 | -0.461 | 0.01858 | -0.003 | -24.799
-3.5 | -0.393 | 0.01792 | -0.005 | -21.931
-3 | -0.316 | 0.01377 | -0.006 | -22.918
-2.5 | -0.248 | 0.01348 | -0.008 | -18.43
-2 | -0.181 | 0.01329 | -0.009 | -13.64
-1.5 | -0.113 | 0.01304 | -0.011 | -8.651
-1 | -0.044 | 0.01291 | -0.012 | -3.408
-0.5 | 0.025 | 0.01282 | -0.014 | 1.944
0 | 0.094 | 0.01294 | -0.015 | 7.25
0.5 | 0.162 | 0.01312 | -0.017 | 12.371
1 | 0.231 | 0.01327 | -0.018 | 17.4
1.5 | 0.299 | 0.01348 | -0.02 | 22.175
2 | 0.367 | 0.0137 | -0.021 | 26.816
2.5 | 0.436 | 0.01394 | -0.023 | 31.243
3 | 0.5 | 0.01429 | -0.024 | 35.023
3.5 | 0.567 | 0.01462 | -0.026 | 38.768
4 | 0.648 | 0.02032 | -0.028 | 31.892
4.5 | 0.714 | 0.02115 | -0.03 | 33.733
5 | 0.777 | 0.02216 | -0.031 | 35.09
5.5 | 0.839 | 0.02315 | -0.033 | 36.242
6 | 0.898 | 0.02427 | -0.035 | 36.982
6.5 | 0.952 | 0.02558 | -0.036 | 37.228
7 | 0.844 | 0.04807 | -0.019 | 17.562
7.5 | 0.88 | 0.05193 | -0.019 | 16.946
8 | 0.907 | 0.05649 | -0.019 | 16.05
8.5 | 0.92 | 0.06166 | -0.019 | 14.916
9 | 0.909 | 0.06918 | -0.019 | 13.141
9.5 | 0.835 | 0.08178 | -0.019 | 10.214
10 | 0.606 | 0.12466 | -0.019 | 4.865
10.5 | 0.634 | 0.12741 | -0.02 | 4.979
11 | 0.662 | 0.13363 | -0.021 | 4.957
11.5 | 0.691 | 0.14253 | -0.024 | 4.851
12 | 0.719 | 0.1535 | -0.025 | 4.686
12.5 | 0.747 | 0.15729 | -0.025 | 4.749
13 | 0.775 | 0.16344 | -0.026 | 4.74
13.5 | 0.802 | 0.1742 | -0.027 | 4.606
14 | 0.832 | 0.19098 | -0.03 | 4.354
14.5 | 0.859 | 0.19476 | -0.031 | 4.411
15 | 0.887 | 0.19758 | -0.032 | 4.487
15.5 | 0.915 | 0.20694 | -0.033 | 4.419
16 | 0.944 | 0.22352 | -0.036 | 4.222
16.5 | 0.971 | 0.23258 | -0.036 | 4.176
17 | 0.999 | 0.22929 | -0.038 | 4.357
17.5 | 1.029 | 0.24187 | -0.04 | 4.253
18 | 1.056 | 0.25053 | -0.041 | 4.215
18.5 | 1.083 | 0.25558 | -0.042 | 4.238
19 | 1.114 | 0.26624 | -0.045 | 4.183
19.5 | 1.141 | 0.27175 | -0.046 | 4.197
20 | 1.168 | 0.27811 | -0.046 | 4.198

## 24. Re 250k Mach 0.50 (2)
BIGFOIL.COM POLAR EXPORT
NACA66-120 a=0.5
NACA66-120 a=0.5 |  |  |  | Cl Max: | 0.6811 | at alpha= | 12.5 | deg
XFOIL ncrit=9 |  |  |  | L/D Max: | 21.7729 | at alpha= | 7.5 | deg
Re: | 250000 |  |  | Cd Min: | 0.18533 | at alpha= | 17.5 | deg
Mach: | 0.5 |  |  | Cl=0 at alpha= | 3.1111 | deg
|  |  |  | @ Cl=0.1, Cd= | 0.037059
|  |  |  | @ Cl=0.4, Cd= | 0.030923
|  |  |  | @ Cl=0.6, Cd= | 0.18533
alpha (deg) | Cl | Cd | Cm | Cl/Cd
-8.5 | -0.3611 | 0.03423 | -0.1131 | -10.5492
-8 | -0.3312 | 0.03261 | -0.1097 | -10.1564
-7.5 | -0.3091 | 0.03094 | -0.1058 | -9.9903
-7 | -0.2908 | 0.02943 | -0.1022 | -9.8811
-6.5 | -0.3172 | 0.02698 | -0.0931 | -11.7569
-6 | -0.3613 | 0.02525 | -0.0797 | -14.3089
-5.5 | -0.2712 | 0.02938 | -0.0776 | -9.2308
-3.5 | -0.5961 | 0.0314 | 0.015 | -18.9841
-2.5 | -0.2484 | 0.04265 | -0.0125 | -5.8242
-2 | -0.1285 | 0.04341 | -0.0215 | -2.9601
-1.5 | -0.1749 | 0.04447 | -0.0035 | -3.933
1 | -0.048 | 0.04321 | 0.027 | -1.1109
2 | -0.0463 | 0.04213 | 0.0458 | -1.099
3 | -0.0112 | 0.03843 | 0.0584 | -0.29144
4 | 0.0896 | 0.03721 | 0.0611 | 2.408
4.5 | 0.1448 | 0.03641 | 0.0618 | 3.9769
5 | 0.1939 | 0.03573 | 0.0631 | 5.4268
6 | 0.3147 | 0.03374 | 0.0633 | 9.3272
6.5 | 0.401 | 0.03089 | 0.0621 | 12.9815
7 | 0.488 | 0.02768 | 0.0624 | 17.6301
7.5 | 0.56 | 0.02572 | 0.0645 | 21.7729
8 | 0.5413 | 0.0287 | 0.0735 | 18.8606
8.5 | 0.5097 | 0.03326 | 0.0814 | 15.3247
9 | 0.5131 | 0.03675 | 0.0856 | 13.9619
9.5 | 0.5282 | 0.0399 | 0.0886 | 13.2381
10 | 0.549 | 0.04273 | 0.0917 | 12.8481
10.5 | 0.5749 | 0.04544 | 0.0943 | 12.6518
11 | 0.6124 | 0.0477 | 0.0964 | 12.8386
11.5 | 0.653 | 0.05032 | 0.0981 | 12.9769
12 | 0.6781 | 0.05432 | 0.1001 | 12.4834
12.5 | 0.6811 | 0.06013 | 0.1017 | 11.3271
13 | 0.6686 | 0.06775 | 0.1015 | 9.8686
13.5 | 0.6452 | 0.07733 | 0.099 | 8.3435
14.5 | 0.5696 | 0.10286 | 0.0872 | 5.5376
15 | 0.5195 | 0.12151 | 0.0757 | 4.2754
15.5 | 0.4905 | 0.1383 | 0.0671 | 3.5466
16 | 0.4903 | 0.14873 | 0.0624 | 3.2966
17 | 0.4889 | 0.17616 | 0.0509 | 2.7753
17.5 | 0.511 | 0.18533 | 0.0462 | 2.7572

## 25. Re 500k Mach 0.00 (1)
BIGFOIL.COM POLAR EXPORT
NACA66-120 a=0.5
NACA66-120 a=0.5 |  |  |  | Cl Max: | 1.348 | at alpha= | 12.5 | deg
JavaFoil+Calcfoil stall+Eppler ext transition |  |  |  | L/D Max: | 59.335 | at alpha= | 4 | deg
Re: | 500000 |  |  | Cd Min: | 0.00808 | at alpha= | -0.5 | deg
Mach: | 0 |  |  | Cl=0 at alpha= | -0.68033 | deg
|  |  |  | @ Cl=0.1, Cd= | 0.0082634
|  |  |  | @ Cl=0.4, Cd= | 0.008931
|  |  |  | @ Cl=0.6, Cd= | 0.012934
alpha (deg) | Cl | Cd | Cm | Cl/Cd
-20 | -1.073 | 0.18539 | 0.018 | -5.787
-19.5 | -1.087 | 0.17617 | 0.017 | -6.168
-19 | -1.099 | 0.16852 | 0.017 | -6.519
-18.5 | -1.109 | 0.15863 | 0.016 | -6.99
-18 | -1.117 | 0.14979 | 0.016 | -7.459
-17.5 | -1.123 | 0.14305 | 0.015 | -7.853
-17 | -1.126 | 0.13745 | 0.015 | -8.195
-16.5 | -1.124 | 0.13009 | 0.014 | -8.641
-16 | -1.12 | 0.12378 | 0.014 | -9.046
-15.5 | -1.112 | 0.11761 | 0.013 | -9.457
-15 | -1.103 | 0.11132 | 0.013 | -9.908
-14.5 | -1.091 | 0.10504 | 0.012 | -10.383
-14 | -1.076 | 0.09805 | 0.012 | -10.974
-13.5 | -1.059 | 0.0933 | 0.011 | -11.348
-13 | -1.039 | 0.08841 | 0.011 | -11.751
-12.5 | -1.017 | 0.08342 | 0.01 | -12.186
-12 | -0.993 | 0.07823 | 0.01 | -12.689
-11.5 | -0.965 | 0.07343 | 0.009 | -13.147
-11 | -0.935 | 0.06929 | 0.009 | -13.501
-10.5 | -1.075 | 0.02248 | 0.015 | -47.821
-10 | -1.035 | 0.02154 | 0.014 | -48.057
-9.5 | -0.993 | 0.02065 | 0.012 | -48.073
-9 | -0.948 | 0.01977 | 0.011 | -47.935
-8.5 | -0.901 | 0.01864 | 0.01 | -48.322
-8 | -0.851 | 0.01812 | 0.008 | -46.979
-7.5 | -0.8 | 0.01748 | 0.007 | -45.784
-7 | -0.748 | 0.01681 | 0.006 | -44.466
-6.5 | -0.693 | 0.01621 | 0.004 | -42.761
-6 | -0.638 | 0.01563 | 0.003 | -40.808
-5.5 | -0.581 | 0.01507 | 0.001 | -38.549
-5 | -0.523 | 0.01457 | 0 | -35.911
-4.5 | -0.465 | 0.01411 | -0.001 | -32.918
-4 | -0.405 | 0.01366 | -0.003 | -29.655
-3.5 | -0.34 | 0.00884 | -0.004 | -38.481
-3 | -0.281 | 0.00866 | -0.006 | -32.456
-2.5 | -0.221 | 0.00851 | -0.007 | -25.977
-2 | -0.161 | 0.00837 | -0.008 | -19.262
-1.5 | -0.1 | 0.00822 | -0.01 | -12.212
-1 | -0.039 | 0.00814 | -0.011 | -4.819
-0.5 | 0.022 | 0.00808 | -0.013 | 2.75
0 | 0.083 | 0.00823 | -0.014 | 10.133
0.5 | 0.144 | 0.00835 | -0.015 | 17.285
1 | 0.205 | 0.00844 | -0.017 | 24.284
1.5 | 0.266 | 0.00856 | -0.018 | 31.039
2 | 0.326 | 0.00873 | -0.02 | 37.298
2.5 | 0.386 | 0.00889 | -0.021 | 43.408
3 | 0.444 | 0.00906 | -0.022 | 49
3.5 | 0.503 | 0.00927 | -0.024 | 54.231
4 | 0.561 | 0.00946 | -0.025 | 59.335
4.5 | 0.627 | 0.01534 | -0.027 | 40.895
5 | 0.685 | 0.01589 | -0.028 | 43.129
5.5 | 0.742 | 0.01648 | -0.03 | 45.055
6 | 0.798 | 0.01714 | -0.031 | 46.594
6.5 | 0.853 | 0.01762 | -0.033 | 48.434
7 | 0.907 | 0.01857 | -0.034 | 48.854
7.5 | 0.959 | 0.0193 | -0.035 | 49.7
8 | 1.01 | 0.02009 | -0.037 | 50.267
8.5 | 1.059 | 0.02092 | -0.038 | 50.616
9 | 1.106 | 0.02173 | -0.039 | 50.883
9.5 | 1.151 | 0.02268 | -0.041 | 50.722
10 | 1.193 | 0.02365 | -0.042 | 50.44
10.5 | 1.231 | 0.02479 | -0.043 | 49.655
11 | 1.266 | 0.02575 | -0.044 | 49.164
11.5 | 1.297 | 0.02706 | -0.046 | 47.941
12 | 1.325 | 0.02807 | -0.047 | 47.204
12.5 | 1.348 | 0.0294 | -0.048 | 45.873
13 | 1.157 | 0.08714 | -0.024 | 13.276
13.5 | 1.173 | 0.09252 | -0.025 | 12.674
14 | 1.185 | 0.09738 | -0.025 | 12.17
14.5 | 1.194 | 0.10308 | -0.025 | 11.584
15 | 1.2 | 0.10975 | -0.025 | 10.935
15.5 | 1.204 | 0.11506 | -0.026 | 10.466
16 | 1.204 | 0.12154 | -0.026 | 9.909
16.5 | 1.203 | 0.12772 | -0.027 | 9.417
17 | 1.198 | 0.13576 | -0.027 | 8.824
17.5 | 1.19 | 0.14327 | -0.027 | 8.307

## 26. Re 500k Mach 0.00 (2)
BIGFOIL.COM POLAR EXPORT
NACA66-120 a=0.5
NACA66-120 a=0.5 |  |  |  | Cl Max: | 1.0581 | at alpha= | 18.5 | deg
XFOIL ncrit=9 |  |  |  | L/D Max: | 66.1698 | at alpha= | 6 | deg
Re: | 500000 |  |  | Cd Min: | 0.19038 | at alpha= | -20 | deg
Mach: | 0 |  |  | Cl=0 at alpha= | -0.6341 | deg
|  |  |  | @ Cl=0.1, Cd= | 0.015247
|  |  |  | @ Cl=0.4, Cd= | 0.014581
|  |  |  | @ Cl=0.6, Cd= | 0.011785
alpha (deg) | Cl | Cd | Cm | Cl/Cd
-20 | -0.5114 | 0.19038 | -0.0328 | -2.6862
-19.5 | -0.4937 | 0.18625 | -0.0346 | -2.6507
-19 | -0.4789 | 0.18106 | -0.0373 | -2.645
-18.5 | -0.8144 | 0.09141 | -0.0808 | -8.9093
-17 | -0.9231 | 0.06375 | -0.0866 | -14.48
-16.5 | -0.9478 | 0.05628 | -0.0853 | -16.8408
-16 | -0.951 | 0.05047 | -0.0838 | -18.8429
-15.5 | -0.935 | 0.04664 | -0.083 | -20.0472
-15 | -0.915 | 0.04419 | -0.0819 | -20.706
-14.5 | -0.8956 | 0.0409 | -0.0805 | -21.8973
-14 | -0.8684 | 0.03816 | -0.0794 | -22.7568
-13.5 | -0.8363 | 0.03587 | -0.0785 | -23.3147
-13 | -0.8006 | 0.03396 | -0.0776 | -23.5748
-12.5 | -0.7692 | 0.03227 | -0.0765 | -23.8364
-12 | -0.7144 | 0.03067 | -0.0773 | -23.2931
-11.5 | -0.6776 | 0.02927 | -0.0764 | -23.15
-11 | -0.6421 | 0.02791 | -0.0752 | -23.0061
-10.5 | -0.6073 | 0.02665 | -0.0739 | -22.788
-10 | -0.577 | 0.0251 | -0.0721 | -22.988
-9.5 | -0.5482 | 0.02365 | -0.07 | -23.1797
-9 | -0.5164 | 0.02244 | -0.0682 | -23.0125
-8.5 | -0.4878 | 0.02113 | -0.0657 | -23.0857
-8 | -0.4562 | 0.02005 | -0.0636 | -22.7531
-7.5 | -0.4243 | 0.01907 | -0.0613 | -22.2496
-7 | -0.3963 | 0.01788 | -0.0585 | -22.1644
-6.5 | -0.4047 | 0.0154 | -0.0505 | -26.2792
-6 | -0.4216 | 0.01311 | -0.0405 | -32.1587
-5.5 | -0.4524 | 0.01136 | -0.0264 | -39.8239
-5 | -0.4749 | 0.0106 | -0.0117 | -44.8019
-4.5 | -0.431 | 0.01099 | -0.0097 | -39.2175
-4 | -0.3791 | 0.01164 | -0.0092 | -32.5687
-3.5 | -0.3218 | 0.01262 | -0.0094 | -25.4992
-3 | -0.2633 | 0.01342 | -0.01 | -19.62
-2.5 | -0.2079 | 0.01431 | -0.0101 | -14.5283
-2 | -0.1455 | 0.01482 | -0.0116 | -9.8178
-1.5 | -0.0876 | 0.01514 | -0.0125 | -5.786
-1 | -0.0352 | 0.01522 | -0.0127 | -2.3127
-0.5 | 0.0129 | 0.01508 | -0.0123 | 0.85544
0 | 0.067 | 0.01503 | -0.0128 | 4.4578
0.5 | 0.1095 | 0.01531 | -0.0115 | 7.1522
1 | 0.1563 | 0.01545 | -0.0109 | 10.1165
1.5 | 0.2112 | 0.01527 | -0.0115 | 13.831
2 | 0.2707 | 0.01499 | -0.0129 | 18.0587
2.5 | 0.3334 | 0.01472 | -0.0148 | 22.6495
3 | 0.372 | 0.01483 | -0.0127 | 25.0843
3.5 | 0.436 | 0.01426 | -0.0146 | 30.575
4 | 0.5087 | 0.01315 | -0.0177 | 38.6844
4.5 | 0.5714 | 0.01227 | -0.019 | 46.5689
5 | 0.628 | 0.01131 | -0.0191 | 55.5261
5.5 | 0.6731 | 0.01079 | -0.0172 | 62.3818
6 | 0.7014 | 0.0106 | -0.0123 | 66.1698
6.5 | 0.6845 | 0.01112 | 0.0011 | 61.5558
7 | 0.6506 | 0.01342 | 0.015 | 48.4799
7.5 | 0.6268 | 0.01614 | 0.0256 | 38.8352
8 | 0.6114 | 0.01888 | 0.0343 | 32.3835
8.5 | 0.6 | 0.0219 | 0.0416 | 27.3973
9 | 0.6146 | 0.02398 | 0.0455 | 25.6297
9.5 | 0.643 | 0.02546 | 0.0477 | 25.2553
10 | 0.6702 | 0.02702 | 0.0498 | 24.8038
10.5 | 0.698 | 0.02859 | 0.0518 | 24.4141
11 | 0.7173 | 0.03079 | 0.0544 | 23.2965
11.5 | 0.747 | 0.03246 | 0.0557 | 23.0129
12 | 0.7715 | 0.03439 | 0.0576 | 22.4338
12.5 | 0.7948 | 0.03656 | 0.0593 | 21.7396
13 | 0.8209 | 0.03863 | 0.0608 | 21.2503
13.5 | 0.8493 | 0.04053 | 0.0621 | 20.9548
14 | 0.8794 | 0.04244 | 0.0631 | 20.721
14.5 | 0.9065 | 0.04449 | 0.0641 | 20.3754
15 | 0.9441 | 0.0461 | 0.0647 | 20.4794
15.5 | 0.9735 | 0.04842 | 0.0657 | 20.1053
16 | 0.9923 | 0.05124 | 0.0672 | 19.3657
16.5 | 1.0132 | 0.05468 | 0.0673 | 18.5296
17.5 | 1.0475 | 0.06404 | 0.0638 | 16.357
18 | 1.0562 | 0.06878 | 0.0631 | 15.3562
18.5 | 1.0581 | 0.07433 | 0.0622 | 14.2352
19 | 1.0526 | 0.08119 | 0.0608 | 12.9647
19.5 | 1.0317 | 0.09051 | 0.0584 | 11.3987
20 | 1.0021 | 0.10126 | 0.054 | 9.8963

## 27. Re 500k Mach 0.10 (1)
BIGFOIL.COM POLAR EXPORT
NACA66-120 a=0.5
NACA66-120 a=0.5 |  |  |  | Cl Max: | 1.322 | at alpha= | 12 | deg
JavaFoil+Calcfoil stall+Eppler ext transition |  |  |  | L/D Max: | 59.179 | at alpha= | 4 | deg
Re: | 500000 |  |  | Cd Min: | 0.00812 | at alpha= | -0.5 | deg
Mach: | 0.1 |  |  | Cl=0 at alpha= | -0.68033 | deg
|  |  |  | @ Cl=0.1, Cd= | 0.0083015
|  |  |  | @ Cl=0.4, Cd= | 0.0089772
|  |  |  | @ Cl=0.6, Cd= | 0.012754
alpha (deg) | Cl | Cd | Cm | Cl/Cd
-20 | -1.03 | 0.18825 | 0.017 | -5.472
-19.5 | -1.048 | 0.17693 | 0.017 | -5.922
-19 | -1.063 | 0.16995 | 0.016 | -6.256
-18.5 | -1.077 | 0.16016 | 0.016 | -6.726
-18 | -1.089 | 0.15434 | 0.016 | -7.057
-17.5 | -1.099 | 0.14679 | 0.015 | -7.485
-17 | -1.105 | 0.13778 | 0.015 | -8.018
-16.5 | -1.105 | 0.13049 | 0.014 | -8.471
-16 | -1.104 | 0.12408 | 0.014 | -8.894
-15.5 | -1.099 | 0.11952 | 0.013 | -9.193
-15 | -1.092 | 0.11157 | 0.013 | -9.784
-14.5 | -1.082 | 0.10619 | 0.012 | -10.188
-14 | -1.069 | 0.09889 | 0.012 | -10.808
-13.5 | -1.053 | 0.0945 | 0.011 | -11.145
-13 | -1.035 | 0.08884 | 0.011 | -11.649
-12.5 | -1.014 | 0.08345 | 0.01 | -12.146
-12 | -0.991 | 0.07893 | 0.01 | -12.554
-11.5 | -0.965 | 0.07404 | 0.009 | -13.029
-11 | -0.939 | 0.06865 | 0.009 | -13.679
-10.5 | -1.076 | 0.02264 | 0.015 | -47.514
-10 | -1.037 | 0.0218 | 0.014 | -47.574
-9.5 | -0.995 | 0.02085 | 0.012 | -47.737
-9 | -0.951 | 0.01991 | 0.011 | -47.745
-8.5 | -0.903 | 0.01899 | 0.01 | -47.57
-8 | -0.854 | 0.01835 | 0.008 | -46.556
-7.5 | -0.803 | 0.0176 | 0.007 | -45.647
-7 | -0.751 | 0.01693 | 0.006 | -44.335
-6.5 | -0.696 | 0.01629 | 0.004 | -42.737
-6 | -0.64 | 0.01572 | 0.003 | -40.735
-5.5 | -0.584 | 0.01516 | 0.001 | -38.498
-5 | -0.526 | 0.01465 | 0 | -35.87
-4.5 | -0.467 | 0.01419 | -0.001 | -32.89
-4 | -0.407 | 0.01372 | -0.003 | -29.66
-3.5 | -0.342 | 0.00885 | -0.004 | -38.68
-3 | -0.282 | 0.00871 | -0.006 | -32.399
-2.5 | -0.222 | 0.00855 | -0.007 | -25.963
-2 | -0.162 | 0.00838 | -0.008 | -19.351
-1.5 | -0.101 | 0.00827 | -0.01 | -12.195
-1 | -0.039 | 0.00818 | -0.011 | -4.813
-0.5 | 0.022 | 0.00812 | -0.013 | 2.749
0 | 0.084 | 0.00827 | -0.014 | 10.123
0.5 | 0.145 | 0.00839 | -0.015 | 17.268
1 | 0.206 | 0.00849 | -0.017 | 24.255
1.5 | 0.267 | 0.00861 | -0.018 | 30.997
2 | 0.327 | 0.00874 | -0.02 | 37.464
2.5 | 0.388 | 0.00894 | -0.021 | 43.346
3 | 0.446 | 0.00912 | -0.022 | 48.91
3.5 | 0.506 | 0.00928 | -0.024 | 54.468
4 | 0.564 | 0.00953 | -0.025 | 59.179
4.5 | 0.63 | 0.01544 | -0.027 | 40.838
5 | 0.688 | 0.016 | -0.028 | 43.039
5.5 | 0.746 | 0.01658 | -0.03 | 44.97
6 | 0.802 | 0.01726 | -0.031 | 46.463
6.5 | 0.857 | 0.01761 | -0.033 | 48.67
7 | 0.911 | 0.01869 | -0.034 | 48.728
7.5 | 0.963 | 0.01946 | -0.036 | 49.475
8 | 1.014 | 0.02029 | -0.037 | 49.964
8.5 | 1.062 | 0.02109 | -0.038 | 50.368
9 | 1.109 | 0.022 | -0.04 | 50.418
9.5 | 1.154 | 0.02294 | -0.041 | 50.285
10 | 1.196 | 0.02398 | -0.042 | 49.851
10.5 | 1.233 | 0.02504 | -0.043 | 49.234
11 | 1.267 | 0.02593 | -0.045 | 48.856
11.5 | 1.297 | 0.02732 | -0.046 | 47.482
12 | 1.322 | 0.02841 | -0.047 | 46.531
12.5 | 1.136 | 0.08339 | -0.024 | 13.622
13 | 1.153 | 0.08757 | -0.025 | 13.17
13.5 | 1.167 | 0.09275 | -0.025 | 12.578
14 | 1.177 | 0.09822 | -0.025 | 11.986
14.5 | 1.184 | 0.10463 | -0.025 | 11.317
15 | 1.188 | 0.11018 | -0.026 | 10.785
15.5 | 1.189 | 0.11646 | -0.026 | 10.208
16 | 1.186 | 0.12329 | -0.026 | 9.62
16.5 | 1.181 | 0.1286 | -0.026 | 9.184
17 | 1.173 | 0.137 | -0.027 | 8.562

## 28. Re 500k Mach 0.10 (2)
BIGFOIL.COM POLAR EXPORT
NACA66-120 a=0.5
NACA66-120 a=0.5 |  |  |  | Cl Max: | 1.031 | at alpha= | 18 | deg
XFOIL ncrit=9 |  |  |  | L/D Max: | 65.5576 | at alpha= | 6 | deg
Re: | 500000 |  |  | Cd Min: | 0.19144 | at alpha= | -20 | deg
Mach: | 0.1 |  |  | Cl=0 at alpha= | -0.64375 | deg
|  |  |  | @ Cl=0.1, Cd= | 0.015464
|  |  |  | @ Cl=0.4, Cd= | 0.014703
|  |  |  | @ Cl=0.6, Cd= | 0.011879
alpha (deg) | Cl | Cd | Cm | Cl/Cd
-20 | -0.5115 | 0.19144 | -0.0325 | -2.6719
-19.5 | -0.493 | 0.18728 | -0.0344 | -2.6324
-19 | -0.4776 | 0.18208 | -0.0371 | -2.623
-18 | -0.8138 | 0.08623 | -0.0838 | -9.4376
-17.5 | -0.8568 | 0.07548 | -0.0872 | -11.3514
-17 | -0.8912 | 0.06674 | -0.0883 | -13.3533
-16.5 | -0.9178 | 0.05902 | -0.0877 | -15.5507
-16 | -0.9286 | 0.05289 | -0.0863 | -17.5572
-15.5 | -0.9195 | 0.04855 | -0.0853 | -18.9392
-15 | -0.9012 | 0.04593 | -0.0843 | -19.6212
-14.5 | -0.8877 | 0.04221 | -0.0826 | -21.0306
-14 | -0.8646 | 0.03916 | -0.0812 | -22.0787
-13.5 | -0.8352 | 0.03664 | -0.08 | -22.7948
-13 | -0.8003 | 0.03454 | -0.0791 | -23.1702
-12.5 | -0.7682 | 0.03275 | -0.0779 | -23.4565
-12 | -0.7144 | 0.03109 | -0.0785 | -22.9784
-11.5 | -0.6769 | 0.02965 | -0.0776 | -22.8297
-11 | -0.6407 | 0.02829 | -0.0764 | -22.6476
-10.5 | -0.6056 | 0.02697 | -0.0752 | -22.4546
-10 | -0.574 | 0.02547 | -0.0734 | -22.5363
-9.5 | -0.5456 | 0.02395 | -0.0713 | -22.7808
-9 | -0.5141 | 0.0227 | -0.0694 | -22.6476
-8.5 | -0.4849 | 0.02139 | -0.067 | -22.6695
-8 | -0.4539 | 0.02027 | -0.0647 | -22.3927
-7.5 | -0.4219 | 0.01927 | -0.0624 | -21.8941
-7 | -0.3925 | 0.01812 | -0.0597 | -21.6611
-6.5 | -0.3996 | 0.01566 | -0.052 | -25.5172
-6 | -0.4162 | 0.01334 | -0.0421 | -31.1994
-5.5 | -0.4465 | 0.01146 | -0.0283 | -38.9616
-5 | -0.4754 | 0.01064 | -0.0124 | -44.6805
-4.5 | -0.4335 | 0.01106 | -0.0099 | -39.1953
-4 | -0.3812 | 0.01169 | -0.0094 | -32.6091
-3.5 | -0.3232 | 0.01271 | -0.0096 | -25.4288
-3 | -0.2652 | 0.0135 | -0.0101 | -19.6444
-2.5 | -0.207 | 0.01446 | -0.0105 | -14.3154
-2 | -0.1464 | 0.01493 | -0.0117 | -9.8058
-1.5 | -0.0875 | 0.01526 | -0.0127 | -5.7339
-1 | -0.0342 | 0.01536 | -0.0129 | -2.2266
-0.5 | 0.0138 | 0.01524 | -0.0124 | 0.90551
0 | 0.0658 | 0.01522 | -0.0126 | 4.3233
0.5 | 0.1064 | 0.01551 | -0.011 | 6.8601
1 | 0.1552 | 0.01559 | -0.0106 | 9.9551
1.5 | 0.2111 | 0.01538 | -0.0114 | 13.7256
2 | 0.2716 | 0.01509 | -0.0128 | 17.9987
2.5 | 0.3344 | 0.01489 | -0.0147 | 22.458
3 | 0.3708 | 0.01498 | -0.0121 | 24.753
3.5 | 0.4373 | 0.01435 | -0.0144 | 30.4739
4 | 0.5072 | 0.01331 | -0.0169 | 38.1067
4.5 | 0.5748 | 0.01231 | -0.019 | 46.6937
5 | 0.6315 | 0.01134 | -0.0191 | 55.6878
5.5 | 0.6729 | 0.01088 | -0.0164 | 61.8474
6 | 0.6995 | 0.01067 | -0.011 | 65.5576
6.5 | 0.6795 | 0.01133 | 0.0028 | 59.9735
7 | 0.6457 | 0.0137 | 0.0166 | 47.1314
7.5 | 0.6224 | 0.01646 | 0.0271 | 37.8129
8 | 0.6064 | 0.01926 | 0.0357 | 31.4849
8.5 | 0.5953 | 0.02231 | 0.043 | 26.6831
9 | 0.6123 | 0.0243 | 0.0466 | 25.1975
9.5 | 0.6409 | 0.0258 | 0.0488 | 24.8411
10 | 0.6683 | 0.02739 | 0.0509 | 24.3994
10.5 | 0.6956 | 0.02903 | 0.0529 | 23.9614
11 | 0.7155 | 0.03123 | 0.0555 | 22.9107
11.5 | 0.7444 | 0.03298 | 0.0569 | 22.5713
12 | 0.7691 | 0.03496 | 0.0588 | 21.9994
12.5 | 0.7921 | 0.03719 | 0.0606 | 21.2987
13 | 0.8196 | 0.03924 | 0.062 | 20.8869
13.5 | 0.8484 | 0.04116 | 0.0633 | 20.6122
14 | 0.8791 | 0.04311 | 0.0642 | 20.392
14.5 | 0.9064 | 0.0452 | 0.0653 | 20.0531
15 | 0.9531 | 0.04667 | 0.0655 | 20.4221
15.5 | 0.9711 | 0.04956 | 0.067 | 19.5944
16 | 0.9878 | 0.05268 | 0.0686 | 18.7509
16.5 | 1.0022 | 0.05642 | 0.0694 | 17.7632
17.5 | 1.0279 | 0.06715 | 0.0653 | 15.3075
18 | 1.031 | 0.07267 | 0.0643 | 14.1874
18.5 | 1.0279 | 0.0791 | 0.0629 | 12.9949
19 | 1.0138 | 0.08733 | 0.0606 | 11.6088
19.5 | 0.9909 | 0.09727 | 0.057 | 10.1871
20 | 0.9317 | 0.11387 | 0.0489 | 8.1821

## 29. Re 500k Mach 0.25 (1)
BIGFOIL.COM POLAR EXPORT
NACA66-120 a=0.5
NACA66-120 a=0.5 |  |  |  | Cl Max: | 1.238 | at alpha= | 10.5 | deg
JavaFoil+Calcfoil stall+Eppler ext transition |  |  |  | L/D Max: | 58.943 | at alpha= | 4 | deg
Re: | 500000 |  |  | Cd Min: | 0.00833 | at alpha= | -0.5 | deg
Mach: | 0.25 |  |  | Cl=0 at alpha= | -0.68254 | deg
|  |  |  | @ Cl=0.1, Cd= | 0.0085167
|  |  |  | @ Cl=0.4, Cd= | 0.0091995
|  |  |  | @ Cl=0.6, Cd= | 0.01179
alpha (deg) | Cl | Cd | Cm | Cl/Cd
-19 | -0.749 | 0.2007 | 0.016 | -3.733
-18.5 | -0.797 | 0.18572 | 0.015 | -4.291
-18 | -0.841 | 0.17305 | 0.015 | -4.861
-17.5 | -0.881 | 0.16257 | 0.015 | -5.421
-17 | -0.917 | 0.15249 | 0.014 | -6.011
-16.5 | -0.942 | 0.14391 | 0.014 | -6.546
-16 | -0.963 | 0.13494 | 0.013 | -7.139
-15.5 | -0.981 | 0.12808 | 0.013 | -7.658
-15 | -0.993 | 0.11877 | 0.012 | -8.361
-14.5 | -1.001 | 0.11066 | 0.012 | -9.046
-14 | -1.004 | 0.10654 | 0.011 | -9.425
-13.5 | -1.003 | 0.09953 | 0.011 | -10.077
-13 | -0.997 | 0.09253 | 0.01 | -10.774
-12.5 | -0.987 | 0.08734 | 0.01 | -11.3
-12 | -0.972 | 0.08202 | 0.009 | -11.851
-11.5 | -0.953 | 0.07585 | 0.009 | -12.567
-11 | -0.931 | 0.07208 | 0.008 | -12.912
-10.5 | -0.905 | 0.06738 | 0.008 | -13.437
-10 | -0.876 | 0.06313 | 0.007 | -13.875
-9.5 | -1.004 | 0.02202 | 0.013 | -45.608
-9 | -0.963 | 0.0208 | 0.011 | -46.268
-8.5 | -0.918 | 0.01984 | 0.01 | -46.241
-8 | -0.87 | 0.01908 | 0.009 | -45.588
-7.5 | -0.819 | 0.01829 | 0.007 | -44.788
-7 | -0.767 | 0.01756 | 0.006 | -43.654
-6.5 | -0.712 | 0.0169 | 0.004 | -42.115
-6 | -0.655 | 0.01625 | 0.003 | -40.325
-5.5 | -0.598 | 0.01565 | 0.001 | -38.201
-5 | -0.539 | 0.0151 | 0 | -35.673
-4.5 | -0.478 | 0.0146 | -0.001 | -32.761
-4 | -0.417 | 0.0141 | -0.003 | -29.598
-3.5 | -0.351 | 0.00911 | -0.004 | -38.505
-3 | -0.289 | 0.00896 | -0.006 | -32.269
-2.5 | -0.228 | 0.00879 | -0.007 | -25.888
-2 | -0.166 | 0.00864 | -0.009 | -19.201
-1.5 | -0.103 | 0.0085 | -0.01 | -12.162
-1 | -0.04 | 0.0084 | -0.011 | -4.807
-0.5 | 0.023 | 0.00833 | -0.013 | 2.745
0 | 0.086 | 0.00849 | -0.014 | 10.116
0.5 | 0.149 | 0.00861 | -0.016 | 17.262
1 | 0.211 | 0.00871 | -0.017 | 24.235
1.5 | 0.274 | 0.00884 | -0.019 | 30.959
2 | 0.335 | 0.00902 | -0.02 | 37.172
2.5 | 0.397 | 0.00919 | -0.021 | 43.245
3 | 0.457 | 0.00938 | -0.023 | 48.725
3.5 | 0.518 | 0.00955 | -0.024 | 54.241
4 | 0.578 | 0.00981 | -0.026 | 58.943
4.5 | 0.646 | 0.01593 | -0.028 | 40.561
5 | 0.706 | 0.01654 | -0.029 | 42.657
5.5 | 0.764 | 0.01717 | -0.031 | 44.491
6 | 0.821 | 0.01786 | -0.032 | 45.96
6.5 | 0.877 | 0.01861 | -0.034 | 47.12
7 | 0.931 | 0.01912 | -0.035 | 48.672
7.5 | 0.983 | 0.02035 | -0.036 | 48.318
8 | 1.033 | 0.02122 | -0.038 | 48.696
8.5 | 1.081 | 0.02215 | -0.039 | 48.795
9 | 1.126 | 0.02323 | -0.041 | 48.459
9.5 | 1.168 | 0.02426 | -0.042 | 48.136
10 | 1.206 | 0.02533 | -0.043 | 47.624
10.5 | 1.238 | 0.02641 | -0.045 | 46.883
11 | 1.066 | 0.0711 | -0.023 | 14.989
11.5 | 1.085 | 0.07613 | -0.023 | 14.255
12 | 1.1 | 0.08103 | -0.024 | 13.575
12.5 | 1.109 | 0.0863 | -0.023 | 12.852
13 | 1.114 | 0.09256 | -0.024 | 12.037
13.5 | 1.113 | 0.0975 | -0.024 | 11.417
14 | 1.107 | 0.1033 | -0.025 | 10.719
14.5 | 1.095 | 0.1095 | -0.024 | 10.003
15 | 1.079 | 0.11746 | -0.025 | 9.183
15.5 | 1.056 | 0.12627 | -0.025 | 8.365

## 30. Re 500k Mach 0.25 (2)
BIGFOIL.COM POLAR EXPORT
NACA66-120 a=0.5
NACA66-120 a=0.5 |  |  |  | Cl Max: | 0.9356 | at alpha= | 15.5 | deg
XFOIL ncrit=9 |  |  |  | L/D Max: | 60.3667 | at alpha= | 6 | deg
Re: | 500000 |  |  | Cd Min: | 0.2003 | at alpha= | 20 | deg
Mach: | 0.25 |  |  | Cl=0 at alpha= | -0.72073 | deg
|  |  |  | @ Cl=0.1, Cd= | 0.016403
|  |  |  | @ Cl=0.4, Cd= | 0.015318
|  |  |  | @ Cl=0.6, Cd= | 0.012495
alpha (deg) | Cl | Cd | Cm | Cl/Cd
-20 | -0.5116 | 0.19705 | -0.0315 | -2.5963
-19.5 | -0.49 | 0.19265 | -0.0335 | -2.5435
-18.5 | -0.4879 | 0.1732 | -0.0448 | -2.817
-18 | -0.4676 | 0.16844 | -0.0465 | -2.7761
-17.5 | -0.4495 | 0.16316 | -0.0493 | -2.755
-17 | -0.5365 | 0.12648 | -0.0651 | -4.2418
-16.5 | -0.6468 | 0.09491 | -0.0835 | -6.8149
-16 | -0.7233 | 0.07643 | -0.0923 | -9.4636
-15.5 | -0.7608 | 0.06614 | -0.095 | -11.5029
-15 | -0.7808 | 0.05905 | -0.0955 | -13.2227
-14.5 | -0.803 | 0.05201 | -0.0943 | -15.4393
-14 | -0.8117 | 0.04647 | -0.0921 | -17.4672
-13.5 | -0.8063 | 0.04217 | -0.0897 | -19.1202
-13 | -0.7872 | 0.03858 | -0.0878 | -20.4044
-12.5 | -0.7612 | 0.03582 | -0.086 | -21.2507
-12 | -0.7229 | 0.03352 | -0.0849 | -21.5662
-11.5 | -0.675 | 0.03179 | -0.0845 | -21.2331
-11 | -0.6351 | 0.03026 | -0.0834 | -20.9881
-10.5 | -0.5968 | 0.02878 | -0.0821 | -20.7366
-10 | -0.5598 | 0.02742 | -0.0807 | -20.4158
-9.5 | -0.5321 | 0.0256 | -0.0782 | -20.7852
-9 | -0.5008 | 0.02418 | -0.076 | -20.7113
-8.5 | -0.4679 | 0.02294 | -0.0738 | -20.3967
-8 | -0.4411 | 0.02154 | -0.0709 | -20.4782
-7.5 | -0.4076 | 0.02041 | -0.0687 | -19.9706
-7 | -0.3759 | 0.01928 | -0.0661 | -19.4969
-6.5 | -0.3722 | 0.01713 | -0.0598 | -21.728
-6 | -0.3885 | 0.01461 | -0.0502 | -26.5914
-5.5 | -0.4172 | 0.01229 | -0.0374 | -33.9463
-5 | -0.4638 | 0.01104 | -0.0189 | -42.0109
-4.5 | -0.4407 | 0.01142 | -0.0122 | -38.5902
-4 | -0.3956 | 0.01197 | -0.01 | -33.0493
-3.5 | -0.3335 | 0.01314 | -0.0104 | -25.3805
-3 | -0.2776 | 0.0139 | -0.0101 | -19.9712
-2.5 | -0.1985 | 0.01544 | -0.0134 | -12.8562
-2 | -0.1513 | 0.01555 | -0.0122 | -9.7299
-1.5 | -0.0871 | 0.01591 | -0.0137 | -5.4745
-1 | -0.0291 | 0.01611 | -0.0143 | -1.8063
-0.5 | 0.023 | 0.01631 | -0.014 | 1.4102
0 | 0.0457 | 0.01646 | -0.0095 | 2.7764
0.5 | 0.0936 | 0.01642 | -0.0087 | 5.7004
1 | 0.1509 | 0.01627 | -0.0093 | 9.2747
1.5 | 0.2125 | 0.01598 | -0.0106 | 13.2979
2 | 0.2763 | 0.01578 | -0.0124 | 17.5095
2.5 | 0.2985 | 0.01628 | -0.0071 | 18.3354
3 | 0.369 | 0.01563 | -0.0098 | 23.6084
3.5 | 0.4465 | 0.01485 | -0.0136 | 30.0673
4 | 0.5028 | 0.01405 | -0.0134 | 35.7865
4.5 | 0.5812 | 0.01283 | -0.0169 | 45.3001
5 | 0.635 | 0.01187 | -0.0159 | 53.4962
5.5 | 0.6705 | 0.01127 | -0.0116 | 59.4942
6 | 0.6749 | 0.01118 | -0.0016 | 60.3667
6.5 | 0.6557 | 0.01251 | 0.0113 | 52.4141
7 | 0.6209 | 0.01527 | 0.0245 | 40.6614
7.5 | 0.598 | 0.01823 | 0.0346 | 32.8031
8 | 0.5831 | 0.02125 | 0.0427 | 27.44
8.5 | 0.5759 | 0.02432 | 0.0495 | 23.6801
9 | 0.6012 | 0.02604 | 0.0523 | 23.0876
9.5 | 0.6282 | 0.02779 | 0.0547 | 22.6053
10 | 0.6575 | 0.02951 | 0.0568 | 22.2806
10.5 | 0.6818 | 0.03153 | 0.0591 | 21.6239
11 | 0.7041 | 0.03377 | 0.0616 | 20.8499
11.5 | 0.7312 | 0.03586 | 0.0634 | 20.3904
12 | 0.7563 | 0.03816 | 0.0651 | 19.8192
12.5 | 0.7828 | 0.04037 | 0.0671 | 19.3906
13 | 0.814 | 0.04247 | 0.0684 | 19.1665
13.5 | 0.8441 | 0.04471 | 0.0696 | 18.8794
14 | 0.8748 | 0.04703 | 0.0708 | 18.6009
14.5 | 0.9074 | 0.04951 | 0.0716 | 18.3276
15 | 0.9298 | 0.05299 | 0.0729 | 17.5467
15.5 | 0.9356 | 0.05771 | 0.0744 | 16.2121
16 | 0.9324 | 0.06346 | 0.0754 | 14.6927
16.5 | 0.9189 | 0.07035 | 0.0758 | 13.0618
17 | 0.8966 | 0.07901 | 0.0745 | 11.3479
18 | 0.831 | 0.10586 | 0.0594 | 7.85
18.5 | 0.7781 | 0.12382 | 0.0488 | 6.2841
19 | 0.674 | 0.15673 | 0.0298 | 4.3004
19.5 | 0.5941 | 0.19507 | 0.0136 | 3.0456
20 | 0.6132 | 0.2003 | 0.01 | 3.0614

## 31. Re 500k Mach 0.50 (1)
BIGFOIL.COM POLAR EXPORT
NACA66-120 a=0.5
NACA66-120 a=0.5 |  |  |  | Cl Max: | 1.168 | at alpha= | 20 | deg
JavaFoil+Calcfoil stall+Eppler ext transition |  |  |  | L/D Max: | 52.78 | at alpha= | 3.5 | deg
Re: | 500000 |  |  | Cd Min: | 0.00928 | at alpha= | -0.5 | deg
Mach: | 0.5 |  |  | Cl=0 at alpha= | -0.67857 | deg
|  |  |  | @ Cl=0.1, Cd= | 0.0094214
|  |  |  | @ Cl=0.4, Cd= | 0.010179
|  |  |  | @ Cl=0.6, Cd= | 0.013213
alpha (deg) | Cl | Cd | Cm | Cl/Cd
-20 | -1.096 | 0.2315 | 0.027 | -4.734
-19.5 | -1.069 | 0.22263 | 0.026 | -4.8
-19 | -1.038 | 0.21931 | 0.024 | -4.734
-18.5 | -1.011 | 0.21558 | 0.023 | -4.688
-18 | -0.983 | 0.21181 | 0.022 | -4.641
-17.5 | -0.955 | 0.20643 | 0.022 | -4.629
-17 | -0.926 | 0.19252 | 0.02 | -4.808
-16.5 | -0.898 | 0.19206 | 0.019 | -4.674
-16 | -0.87 | 0.18096 | 0.018 | -4.809
-15.5 | -0.842 | 0.17441 | 0.017 | -4.827
-15 | -0.813 | 0.1683 | 0.015 | -4.828
-14.5 | -0.785 | 0.15692 | 0.015 | -5.001
-14 | -0.757 | 0.16147 | 0.014 | -4.688
-13.5 | -0.729 | 0.14859 | 0.013 | -4.907
-13 | -0.7 | 0.14141 | 0.012 | -4.953
-12.5 | -0.672 | 0.13289 | 0.011 | -5.055
-12 | -0.644 | 0.13457 | 0.01 | -4.783
-11.5 | -0.616 | 0.1243 | 0.009 | -4.954
-11 | -0.588 | 0.11346 | 0.009 | -5.181
-10.5 | -0.56 | 0.11209 | 0.008 | -4.992
-10 | -0.531 | 0.0978 | 0.007 | -5.426
-9.5 | -0.503 | 0.09238 | 0.006 | -5.439
-9 | -0.709 | 0.06626 | 0.006 | -10.693
-8.5 | -0.751 | 0.05886 | 0.005 | -12.75
-8 | -0.746 | 0.05397 | 0.005 | -13.823
-7.5 | -0.722 | 0.04958 | 0.004 | -14.565
-7 | -0.687 | 0.04628 | 0.003 | -14.85
-6.5 | -0.771 | 0.01986 | 0.005 | -38.833
-6 | -0.716 | 0.01891 | 0.003 | -37.871
-5.5 | -0.656 | 0.01807 | 0.002 | -36.321
-5 | -0.594 | 0.01729 | 0 | -34.345
-4.5 | -0.529 | 0.01656 | -0.002 | -31.944
-4 | -0.462 | 0.01592 | -0.003 | -29.026
-3.5 | -0.394 | 0.01532 | -0.005 | -25.731
-3 | -0.32 | 0.01005 | -0.006 | -31.844
-2.5 | -0.252 | 0.00984 | -0.008 | -25.609
-2 | -0.184 | 0.00968 | -0.009 | -19.004
-1.5 | -0.115 | 0.00947 | -0.011 | -12.087
-1 | -0.045 | 0.00937 | -0.013 | -4.772
-0.5 | 0.025 | 0.00928 | -0.014 | 2.73
0 | 0.095 | 0.00941 | -0.016 | 10.113
0.5 | 0.165 | 0.00957 | -0.017 | 17.218
1 | 0.234 | 0.0097 | -0.019 | 24.157
1.5 | 0.303 | 0.00991 | -0.02 | 30.599
2 | 0.372 | 0.01009 | -0.022 | 36.87
2.5 | 0.441 | 0.01031 | -0.024 | 42.764
3 | 0.506 | 0.01057 | -0.025 | 47.932
3.5 | 0.573 | 0.01086 | -0.027 | 52.78
4 | 0.65 | 0.01757 | -0.029 | 36.967
4.5 | 0.715 | 0.01833 | -0.03 | 39.015
5 | 0.779 | 0.01919 | -0.032 | 40.606
5.5 | 0.841 | 0.02011 | -0.034 | 41.819
6 | 0.9 | 0.02111 | -0.035 | 42.617
6.5 | 0.955 | 0.0223 | -0.037 | 42.806
7 | 1.004 | 0.02353 | -0.038 | 42.678
7.5 | 1.046 | 0.02487 | -0.04 | 42.078
8 | 0.908 | 0.05257 | -0.021 | 17.279
8.5 | 0.921 | 0.05702 | -0.02 | 16.148
9 | 0.909 | 0.06359 | -0.019 | 14.302
9.5 | 0.835 | 0.07372 | -0.019 | 11.332
10 | 0.607 | 0.10347 | -0.02 | 5.863
10.5 | 0.635 | 0.10654 | -0.021 | 5.956
11 | 0.663 | 0.11281 | -0.021 | 5.873
11.5 | 0.691 | 0.11947 | -0.024 | 5.788
12 | 0.719 | 0.12918 | -0.025 | 5.568
12.5 | 0.747 | 0.13279 | -0.026 | 5.625
13 | 0.775 | 0.13837 | -0.026 | 5.599
13.5 | 0.803 | 0.1475 | -0.028 | 5.441
14 | 0.832 | 0.16076 | -0.03 | 5.173
14.5 | 0.859 | 0.16455 | -0.031 | 5.221
15 | 0.887 | 0.16851 | -0.032 | 5.262
15.5 | 0.915 | 0.17498 | -0.033 | 5.229
16 | 0.944 | 0.18449 | -0.036 | 5.116
16.5 | 0.971 | 0.19218 | -0.036 | 5.054
17 | 0.999 | 0.19367 | -0.038 | 5.16
17.5 | 1.029 | 0.19901 | -0.04 | 5.17
18 | 1.056 | 0.20792 | -0.041 | 5.079
18.5 | 1.083 | 0.21243 | -0.042 | 5.1
19 | 1.114 | 0.22624 | -0.045 | 4.923
19.5 | 1.141 | 0.22982 | -0.046 | 4.963
20 | 1.168 | 0.23647 | -0.047 | 4.938

## 32. Re 500k Mach 0.50 (2)
BIGFOIL.COM POLAR EXPORT
NACA66-120 a=0.5
NACA66-120 a=0.5 |  |  |  | Cl Max: | -0.0149 | at alpha= | -0.5 | deg
XFOIL ncrit=9 |  |  |  | L/D Max: | -0.72015 | at alpha= | -0.5 | deg
Re: | 500000 |  |  | Cd Min: | 0.15877 | at alpha= | -16 | deg
Mach: | 0.5 |  |  | Cl=0 at alpha= | -99 | deg
|  |  |  | @ Cl=0.1, Cd= | 0.02069
|  |  |  | @ Cl=0.4, Cd= | 0.02069
|  |  |  | @ Cl=0.6, Cd= | 0.02069
alpha (deg) | Cl | Cd | Cm | Cl/Cd
-16 | -0.3802 | 0.15877 | -0.0646 | -2.3947
-15.5 | -0.3646 | 0.15121 | -0.0688 | -2.4112
-15 | -0.3768 | 0.13594 | -0.0761 | -2.7718
-14.5 | -0.3813 | 0.12407 | -0.0819 | -3.0733
-14 | -0.4264 | 0.10372 | -0.0928 | -4.1111
-13.5 | -0.4728 | 0.08633 | -0.1038 | -5.4767
-13 | -0.51 | 0.07305 | -0.1115 | -6.9815
-12.5 | -0.5391 | 0.0627 | -0.1157 | -8.5981
-12 | -0.5637 | 0.05407 | -0.117 | -10.4254
-11.5 | -0.5771 | 0.04734 | -0.1161 | -12.1905
-11 | -0.5781 | 0.04186 | -0.1137 | -13.8103
-10.5 | -0.5597 | 0.0378 | -0.1109 | -14.8069
-10 | -0.5249 | 0.03504 | -0.1083 | -14.98
-9.5 | -0.4839 | 0.03288 | -0.1059 | -14.7172
-9 | -0.4465 | 0.03096 | -0.1033 | -14.4218
-8.5 | -0.4115 | 0.02913 | -0.1005 | -14.1263
-8 | -0.3823 | 0.02718 | -0.0972 | -14.0655
-7.5 | -0.3518 | 0.02542 | -0.0938 | -13.8395
-7 | -0.3195 | 0.02387 | -0.0906 | -13.385
-6.5 | -0.2862 | 0.0225 | -0.0872 | -12.72
-6 | -0.2912 | 0.01997 | -0.0793 | -14.5819
-5.5 | -0.3176 | 0.01722 | -0.0683 | -18.4437
-5 | -0.3608 | 0.01457 | -0.0534 | -24.7632
-4.5 | -0.3957 | 0.0137 | -0.0366 | -28.8832
-4 | -0.4053 | 0.01417 | -0.0226 | -28.6027
-3.5 | -0.3568 | 0.01539 | -0.0181 | -23.1839
-3 | -0.2852 | 0.01674 | -0.0181 | -17.037
-2.5 | -0.1258 | 0.01974 | -0.0327 | -6.3728
-2 | -0.1579 | 0.02054 | -0.017 | -7.6874
-1.5 | -0.0894 | 0.02162 | -0.0177 | -4.1351
-0.5 | -0.0149 | 0.02069 | -0.0091 | -0.72015

## 33. Re 750k Mach 0.00 (1)
BIGFOIL.COM POLAR EXPORT
NACA66-120 a=0.5
NACA66-120 a=0.5 |  |  |  | Cl Max: | 1.402 | at alpha= | 14 | deg
JavaFoil+Calcfoil stall+Eppler ext transition |  |  |  | L/D Max: | 77.817 | at alpha= | 4 | deg
Re: | 750000 |  |  | Cd Min: | 0.00668 | at alpha= | -0.5 | deg
Mach: | 0 |  |  | Cl=0 at alpha= | -0.67742 | deg
|  |  |  | @ Cl=0.1, Cd= | 0.0067981
|  |  |  | @ Cl=0.4, Cd= | 0.0072098
|  |  |  | @ Cl=0.6, Cd= | 0.010859
alpha (deg) | Cl | Cd | Cm | Cl/Cd
-18 | -1.118 | 0.14519 | 0.016 | -7.702
-17.5 | -1.124 | 0.13745 | 0.016 | -8.18
-17 | -1.127 | 0.13251 | 0.015 | -8.509
-16.5 | -1.125 | 0.12583 | 0.015 | -8.944
-16 | -1.121 | 0.11901 | 0.015 | -9.42
-15.5 | -1.113 | 0.11272 | 0.014 | -9.877
-15 | -1.105 | 0.10694 | 0.014 | -10.333
-14.5 | -1.093 | 0.10145 | 0.013 | -10.77
-14 | -1.079 | 0.09551 | 0.013 | -11.297
-13.5 | -1.068 | 0.08768 | 0.013 | -12.178
-13 | -1.226 | 0.02751 | 0.021 | -44.569
-12.5 | -1.208 | 0.02526 | 0.02 | -47.816
-12 | -1.18 | 0.02411 | 0.019 | -48.953
-11.5 | -1.149 | 0.02298 | 0.018 | -49.99
-11 | -1.115 | 0.02185 | 0.016 | -51.027
-10.5 | -1.077 | 0.0209 | 0.015 | -51.543
-10 | -1.037 | 0.01993 | 0.014 | -52.054
-9.5 | -0.995 | 0.01904 | 0.012 | -52.229
-9 | -0.95 | 0.01819 | 0.011 | -52.221
-8.5 | -0.902 | 0.01744 | 0.01 | -51.742
-8 | -0.853 | 0.0167 | 0.008 | -51.084
-7.5 | -0.802 | 0.01611 | 0.007 | -49.788
-7 | -0.749 | 0.01551 | 0.006 | -48.303
-6.5 | -0.695 | 0.01498 | 0.004 | -46.379
-6 | -0.639 | 0.01434 | 0.003 | -44.559
-5.5 | -0.582 | 0.01381 | 0.001 | -42.146
-5 | -0.524 | 0.01334 | 0 | -39.295
-4.5 | -0.465 | 0.01291 | -0.001 | -36.048
-4 | -0.406 | 0.01248 | -0.003 | -32.507
-3.5 | -0.345 | 0.00708 | -0.004 | -48.786
-3 | -0.285 | 0.00698 | -0.006 | -40.823
-2.5 | -0.224 | 0.00689 | -0.007 | -32.553
-2 | -0.163 | 0.00681 | -0.009 | -24.016
-1.5 | -0.102 | 0.00675 | -0.01 | -15.074
-1 | -0.04 | 0.0067 | -0.011 | -5.921
-0.5 | 0.022 | 0.00668 | -0.013 | 3.368
0 | 0.084 | 0.00678 | -0.014 | 12.442
0.5 | 0.146 | 0.00685 | -0.016 | 21.34
1 | 0.208 | 0.00691 | -0.017 | 30.072
1.5 | 0.269 | 0.00699 | -0.019 | 38.494
2 | 0.33 | 0.00708 | -0.02 | 46.655
2.5 | 0.391 | 0.00719 | -0.021 | 54.373
3 | 0.45 | 0.00732 | -0.023 | 61.533
3.5 | 0.51 | 0.00747 | -0.024 | 68.267
4 | 0.569 | 0.00731 | -0.026 | 77.817
4.5 | 0.629 | 0.01418 | -0.027 | 44.322
5 | 0.687 | 0.01468 | -0.029 | 46.779
5.5 | 0.744 | 0.01521 | -0.03 | 48.898
6 | 0.8 | 0.0158 | -0.031 | 50.63
6.5 | 0.855 | 0.01641 | -0.033 | 52.095
7 | 0.908 | 0.01707 | -0.034 | 53.226
7.5 | 0.961 | 0.01778 | -0.035 | 54.052
8 | 1.012 | 0.0185 | -0.037 | 54.668
8.5 | 1.061 | 0.01929 | -0.038 | 54.989
9 | 1.108 | 0.02009 | -0.039 | 55.143
9.5 | 1.153 | 0.02098 | -0.041 | 54.951
10 | 1.195 | 0.0219 | -0.042 | 54.571
10.5 | 1.233 | 0.02295 | -0.043 | 53.733
11 | 1.268 | 0.02396 | -0.045 | 52.929
11.5 | 1.299 | 0.02515 | -0.046 | 51.668
12 | 1.328 | 0.02626 | -0.047 | 50.551
12.5 | 1.352 | 0.02754 | -0.048 | 49.099
13 | 1.373 | 0.02876 | -0.049 | 47.734
13.5 | 1.389 | 0.03023 | -0.051 | 45.963
14 | 1.402 | 0.03184 | -0.052 | 44.016
14.5 | 1.402 | 0.03465 | -0.052 | 40.469
15 | 1.202 | 0.10574 | -0.027 | 11.372
15.5 | 1.208 | 0.11087 | -0.029 | 10.897
16 | 1.206 | 0.11796 | -0.028 | 10.227
16.5 | 1.204 | 0.12285 | -0.029 | 9.803
17 | 1.2 | 0.13019 | -0.029 | 9.214
17.5 | 1.192 | 0.1368 | -0.029 | 8.712
18 | 1.183 | 0.14379 | -0.03 | 8.225
18.5 | 1.171 | 0.15245 | -0.03 | 7.681
19 | 1.159 | 0.15878 | -0.031 | 7.297

## 34. Re 750k Mach 0.00 (2)
BIGFOIL.COM POLAR EXPORT
NACA66-120 a=0.5
NACA66-120 a=0.5 |  |  |  | Cl Max: | 1.0929 | at alpha= | 19 | deg
XFOIL ncrit=9 |  |  |  | L/D Max: | 81.0795 | at alpha= | 5.5 | deg
Re: | 750000 |  |  | Cd Min: | 0.11969 | at alpha= | -20 | deg
Mach: | 0 |  |  | Cl=0 at alpha= | -0.65565 | deg
|  |  |  | @ Cl=0.1, Cd= | 0.010292
|  |  |  | @ Cl=0.4, Cd= | 0.0099525
|  |  |  | @ Cl=0.6, Cd= | 0.0087081
alpha (deg) | Cl | Cd | Cm | Cl/Cd
-20 | -0.7783 | 0.11969 | -0.06 | -6.5026
-19.5 | -0.862 | 0.09679 | -0.0729 | -8.9059
-19 | -0.9086 | 0.08281 | -0.0793 | -10.9721
-18.5 | -0.9399 | 0.07249 | -0.0826 | -12.9659
-18 | -0.9572 | 0.06464 | -0.0843 | -14.8082
-17 | -0.9733 | 0.05287 | -0.0842 | -18.4093
-16.5 | -0.9723 | 0.04874 | -0.0831 | -19.9487
-16 | -0.9544 | 0.04469 | -0.0825 | -21.356
-15.5 | -0.9312 | 0.04204 | -0.0818 | -22.1503
-15 | -0.911 | 0.03956 | -0.0808 | -23.0283
-14.5 | -0.8836 | 0.03726 | -0.0799 | -23.7144
-14 | -0.8551 | 0.03522 | -0.0789 | -24.2788
-13 | -0.7933 | 0.03169 | -0.0769 | -25.0331
-12.5 | -0.7615 | 0.0301 | -0.0758 | -25.299
-12 | -0.7318 | 0.02821 | -0.0742 | -25.9412
-11.5 | -0.7011 | 0.02675 | -0.0727 | -26.2093
-11 | -0.6701 | 0.02531 | -0.0712 | -26.4757
-10.5 | -0.6372 | 0.02402 | -0.0697 | -26.5279
-10 | -0.6039 | 0.02282 | -0.0681 | -26.4636
-9.5 | -0.5798 | 0.02117 | -0.0654 | -27.3878
-9 | -0.5473 | 0.02005 | -0.0635 | -27.2968
-8.5 | -0.5111 | 0.01919 | -0.0619 | -26.6337
-8 | -0.4803 | 0.01804 | -0.0595 | -26.6242
-7.5 | -0.4437 | 0.01719 | -0.0578 | -25.8115
-7 | -0.4096 | 0.01627 | -0.0557 | -25.1752
-6.5 | -0.388 | 0.01489 | -0.0517 | -26.0578
-6 | -0.3915 | 0.01277 | -0.0438 | -30.6578
-5.5 | -0.4005 | 0.01086 | -0.0342 | -36.8785
-5 | -0.4261 | 0.0095 | -0.0201 | -44.8526
-4.5 | -0.4345 | 0.0084 | -0.0084 | -51.7262
-4 | -0.3843 | 0.00854 | -0.0078 | -45
-3.5 | -0.33 | 0.00881 | -0.0079 | -37.4574
-3 | -0.2744 | 0.0092 | -0.0081 | -29.8261
-2.5 | -0.2145 | 0.00961 | -0.0092 | -22.3205
-2 | -0.1566 | 0.0099 | -0.01 | -15.8182
-1.5 | -0.097 | 0.01015 | -0.0112 | -9.5567
-1 | -0.0396 | 0.01032 | -0.0122 | -3.8372
-0.5 | 0.0179 | 0.01035 | -0.0133 | 1.7295
0 | 0.0752 | 0.01027 | -0.0144 | 7.3223
0.5 | 0.1318 | 0.01032 | -0.0154 | 12.7713
1 | 0.1883 | 0.01028 | -0.0164 | 18.3171
1.5 | 0.2449 | 0.01027 | -0.0173 | 23.8462
2 | 0.3025 | 0.01018 | -0.0184 | 29.7151
2.5 | 0.3632 | 0.00999 | -0.0199 | 36.3564
3 | 0.4221 | 0.00993 | -0.0211 | 42.5076
3.5 | 0.4798 | 0.00944 | -0.0218 | 50.8263
4 | 0.5377 | 0.00915 | -0.0226 | 58.765
4.5 | 0.5931 | 0.00874 | -0.0228 | 67.8604
5 | 0.6428 | 0.00851 | -0.0221 | 75.5347
5.5 | 0.6835 | 0.00843 | -0.0195 | 81.0795
6 | 0.6546 | 0.00938 | -0.0038 | 69.7868
6.5 | 0.6254 | 0.01152 | 0.0099 | 54.2882
7 | 0.607 | 0.01398 | 0.0203 | 43.4192
7.5 | 0.5999 | 0.01637 | 0.0282 | 36.6463
8 | 0.594 | 0.01897 | 0.0354 | 31.3126
8.5 | 0.6053 | 0.02101 | 0.0401 | 28.8101
9 | 0.6369 | 0.0222 | 0.0421 | 28.6892
9.5 | 0.6662 | 0.02359 | 0.0443 | 28.2408
10 | 0.6995 | 0.02483 | 0.0458 | 28.1716
10.5 | 0.7254 | 0.02653 | 0.048 | 27.3426
11 | 0.7546 | 0.02803 | 0.0498 | 26.9212
11.5 | 0.7834 | 0.02965 | 0.0514 | 26.4216
12 | 0.8097 | 0.03153 | 0.0531 | 25.6803
12.5 | 0.8245 | 0.03415 | 0.0557 | 24.1435
13 | 0.8533 | 0.03595 | 0.0569 | 23.7357
13.5 | 0.8801 | 0.03797 | 0.058 | 23.1788
14 | 0.9034 | 0.04023 | 0.0594 | 22.4559
14.5 | 0.927 | 0.04261 | 0.0604 | 21.7555
15 | 0.9481 | 0.04514 | 0.0617 | 21.0035
15.5 | 0.9706 | 0.04771 | 0.0628 | 20.3437
16 | 0.9919 | 0.05041 | 0.0637 | 19.6767
16.5 | 1.0105 | 0.05331 | 0.0647 | 18.9552
17 | 1.026 | 0.05649 | 0.0656 | 18.1625
17.5 | 1.0601 | 0.06082 | 0.061 | 17.4301
18 | 1.0723 | 0.06512 | 0.0604 | 16.4665
18.5 | 1.0826 | 0.06972 | 0.0595 | 15.5278
19 | 1.0929 | 0.07441 | 0.0587 | 14.6875
19.5 | 1.0885 | 0.08115 | 0.0574 | 13.4134
20 | 1.08 | 0.08879 | 0.055 | 12.1635

## 35. Re 750k Mach 0.10 (1)
BIGFOIL.COM POLAR EXPORT
NACA66-120 a=0.5
NACA66-120 a=0.5 |  |  |  | Cl Max: | 1.389 | at alpha= | 14 | deg
JavaFoil+Calcfoil stall+Eppler ext transition |  |  |  | L/D Max: | 77.62 | at alpha= | 4 | deg
Re: | 750000 |  |  | Cd Min: | 0.00671 | at alpha= | -0.5 | deg
Mach: | 0.1 |  |  | Cl=0 at alpha= | -0.68254 | deg
|  |  |  | @ Cl=0.1, Cd= | 0.0068321
|  |  |  | @ Cl=0.4, Cd= | 0.0072442
|  |  |  | @ Cl=0.6, Cd= | 0.01071
alpha (deg) | Cl | Cd | Cm | Cl/Cd
-17.5 | -1.099 | 0.13875 | 0.016 | -7.924
-17 | -1.106 | 0.13352 | 0.015 | -8.282
-16.5 | -1.106 | 0.12685 | 0.015 | -8.722
-16 | -1.105 | 0.12032 | 0.014 | -9.182
-15.5 | -1.1 | 0.11456 | 0.014 | -9.6
-15 | -1.093 | 0.10824 | 0.013 | -10.099
-14.5 | -1.084 | 0.10164 | 0.013 | -10.665
-14 | -1.071 | 0.09616 | 0.013 | -11.139
-13.5 | -1.056 | 0.09077 | 0.012 | -11.635
-13 | -1.043 | 0.08347 | 0.013 | -12.499
-12.5 | -1.203 | 0.02565 | 0.02 | -46.907
-12 | -1.178 | 0.02441 | 0.019 | -48.269
-11.5 | -1.148 | 0.02326 | 0.018 | -49.363
-11 | -1.115 | 0.02216 | 0.016 | -50.311
-10.5 | -1.078 | 0.02108 | 0.015 | -51.158
-10 | -1.039 | 0.02019 | 0.014 | -51.461
-9.5 | -0.997 | 0.01919 | 0.012 | -51.942
-9 | -0.952 | 0.01836 | 0.011 | -51.855
-8.5 | -0.905 | 0.01756 | 0.01 | -51.553
-8 | -0.856 | 0.01692 | 0.008 | -50.582
-7.5 | -0.805 | 0.0162 | 0.007 | -49.689
-7 | -0.752 | 0.0156 | 0.006 | -48.199
-6.5 | -0.698 | 0.01503 | 0.004 | -46.4
-6 | -0.642 | 0.01442 | 0.003 | -44.487
-5.5 | -0.585 | 0.01389 | 0.001 | -42.081
-5 | -0.527 | 0.01342 | 0 | -39.245
-4.5 | -0.468 | 0.01299 | -0.001 | -35.992
-4 | -0.408 | 0.01255 | -0.003 | -32.49
-3.5 | -0.347 | 0.00712 | -0.004 | -48.769
-3 | -0.286 | 0.007 | -0.006 | -40.921
-2.5 | -0.225 | 0.00692 | -0.007 | -32.552
-2 | -0.164 | 0.00684 | -0.009 | -24.021
-1.5 | -0.102 | 0.00677 | -0.01 | -15.079
-1 | -0.04 | 0.00673 | -0.011 | -5.924
-0.5 | 0.023 | 0.00671 | -0.013 | 3.37
0 | 0.085 | 0.00682 | -0.014 | 12.428
0.5 | 0.147 | 0.00687 | -0.016 | 21.355
1 | 0.209 | 0.00693 | -0.017 | 30.091
1.5 | 0.27 | 0.00702 | -0.019 | 38.511
2 | 0.332 | 0.00711 | -0.02 | 46.634
2.5 | 0.393 | 0.00723 | -0.022 | 54.34
3 | 0.452 | 0.00735 | -0.023 | 61.479
3.5 | 0.512 | 0.00749 | -0.024 | 68.412
4 | 0.571 | 0.00736 | -0.026 | 77.62
4.5 | 0.631 | 0.01429 | -0.027 | 44.197
5 | 0.69 | 0.0148 | -0.029 | 46.618
5.5 | 0.747 | 0.01533 | -0.03 | 48.745
6 | 0.803 | 0.01594 | -0.032 | 50.4
6.5 | 0.858 | 0.01653 | -0.033 | 51.943
7 | 0.912 | 0.01723 | -0.034 | 52.944
7.5 | 0.965 | 0.01791 | -0.036 | 53.862
8 | 1.015 | 0.01869 | -0.037 | 54.321
8.5 | 1.064 | 0.01943 | -0.038 | 54.771
9 | 1.111 | 0.02032 | -0.04 | 54.682
9.5 | 1.156 | 0.0212 | -0.041 | 54.524
10 | 1.198 | 0.02218 | -0.042 | 53.985
10.5 | 1.235 | 0.0232 | -0.044 | 53.224
11 | 1.269 | 0.02423 | -0.045 | 52.363
11.5 | 1.299 | 0.02544 | -0.046 | 51.079
12 | 1.326 | 0.02673 | -0.047 | 49.604
12.5 | 1.349 | 0.0279 | -0.048 | 48.335
13 | 1.368 | 0.02929 | -0.05 | 46.694
13.5 | 1.382 | 0.03057 | -0.051 | 45.196
14 | 1.389 | 0.03242 | -0.052 | 42.845
14.5 | 1.187 | 0.1005 | -0.027 | 11.808
15 | 1.192 | 0.1061 | -0.029 | 11.235
15.5 | 1.191 | 0.11167 | -0.028 | 10.661
16 | 1.188 | 0.11971 | -0.028 | 9.924
16.5 | 1.183 | 0.12554 | -0.028 | 9.423
17 | 1.175 | 0.13102 | -0.029 | 8.966
17.5 | 1.164 | 0.13907 | -0.029 | 8.372
18 | 1.151 | 0.14849 | -0.029 | 7.752
18.5 | 1.137 | 0.15284 | -0.03 | 7.437
19 | 1.12 | 0.16249 | -0.031 | 6.891

## 36. Re 750k Mach 0.10 (2)
BIGFOIL.COM POLAR EXPORT
NACA66-120 a=0.5
NACA66-120 a=0.5 |  |  |  | Cl Max: | 1.0752 | at alpha= | 19 | deg
XFOIL ncrit=9 |  |  |  | L/D Max: | 80.5654 | at alpha= | 5.5 | deg
Re: | 750000 |  |  | Cd Min: | 0.19518 | at alpha= | -20 | deg
Mach: | 0.1 |  |  | Cl=0 at alpha= | -0.65712 | deg
|  |  |  | @ Cl=0.1, Cd= | 0.010384
|  |  |  | @ Cl=0.4, Cd= | 0.010014
|  |  |  | @ Cl=0.6, Cd= | 0.0087592
alpha (deg) | Cl | Cd | Cm | Cl/Cd
-20 | -0.5059 | 0.19518 | -0.0273 | -2.592
-19.5 | -0.7906 | 0.11083 | -0.066 | -7.1334
-19 | -0.8528 | 0.09255 | -0.076 | -9.2145
-18.5 | -0.8958 | 0.07946 | -0.0818 | -11.2736
-18 | -0.9216 | 0.06993 | -0.0847 | -13.1789
-17.5 | -0.9413 | 0.06211 | -0.0859 | -15.1554
-17 | -0.9518 | 0.05581 | -0.086 | -17.0543
-16.5 | -0.9552 | 0.05101 | -0.0852 | -18.7257
-16 | -0.9495 | 0.04635 | -0.0842 | -20.4854
-15.5 | -0.9266 | 0.04324 | -0.0836 | -21.4292
-15 | -0.9077 | 0.04059 | -0.0825 | -22.3627
-14.5 | -0.8817 | 0.0381 | -0.0816 | -23.1417
-14 | -0.8538 | 0.03593 | -0.0805 | -23.7629
-13.5 | -0.824 | 0.03401 | -0.0794 | -24.2282
-13 | -0.7921 | 0.03221 | -0.0784 | -24.5917
-12.5 | -0.7611 | 0.0306 | -0.0772 | -24.8725
-12 | -0.7297 | 0.02869 | -0.0757 | -25.4339
-11.5 | -0.699 | 0.02718 | -0.0741 | -25.7174
-11 | -0.6676 | 0.0257 | -0.0726 | -25.9767
-10.5 | -0.6351 | 0.02436 | -0.0711 | -26.0714
-10 | -0.6009 | 0.02316 | -0.0695 | -25.9456
-9.5 | -0.5773 | 0.02145 | -0.0667 | -26.9138
-9 | -0.545 | 0.02031 | -0.0647 | -26.8341
-8.5 | -0.5091 | 0.01941 | -0.0631 | -26.2287
-8 | -0.478 | 0.01825 | -0.0607 | -26.1918
-7.5 | -0.4415 | 0.01737 | -0.0589 | -25.4174
-7 | -0.4073 | 0.01643 | -0.0568 | -24.79
-6.5 | -0.3835 | 0.01513 | -0.053 | -25.347
-6 | -0.387 | 0.01298 | -0.0451 | -29.8151
-5.5 | -0.396 | 0.01103 | -0.0356 | -35.9021
-5 | -0.4219 | 0.00959 | -0.0216 | -43.9937
-4.5 | -0.4358 | 0.00843 | -0.0088 | -51.6963
-4 | -0.3862 | 0.00858 | -0.008 | -45.0117
-3.5 | -0.332 | 0.00885 | -0.008 | -37.5141
-3 | -0.2762 | 0.00927 | -0.0082 | -29.795
-2.5 | -0.2155 | 0.00966 | -0.0093 | -22.3085
-2 | -0.1575 | 0.00996 | -0.0101 | -15.8133
-1.5 | -0.0973 | 0.01021 | -0.0113 | -9.5299
-1 | -0.0395 | 0.01039 | -0.0123 | -3.8017
-0.5 | 0.0181 | 0.01041 | -0.0134 | 1.7387
0 | 0.0757 | 0.01038 | -0.0145 | 7.2929
0.5 | 0.1321 | 0.01039 | -0.0154 | 12.7141
1 | 0.1887 | 0.01035 | -0.0164 | 18.2319
1.5 | 0.2456 | 0.01034 | -0.0173 | 23.7524
2 | 0.3037 | 0.01025 | -0.0183 | 29.6293
2.5 | 0.3651 | 0.01005 | -0.0199 | 36.3284
3 | 0.4236 | 0.00999 | -0.021 | 42.4024
3.5 | 0.4823 | 0.00948 | -0.0218 | 50.8755
4 | 0.54 | 0.0092 | -0.0225 | 58.6957
4.5 | 0.5955 | 0.00878 | -0.0226 | 67.8246
5 | 0.6453 | 0.00855 | -0.0218 | 75.4737
5.5 | 0.684 | 0.00849 | -0.0188 | 80.5654
6 | 0.6509 | 0.00953 | -0.0023 | 68.3001
6.5 | 0.6212 | 0.01175 | 0.0113 | 52.8681
7 | 0.6033 | 0.01424 | 0.0216 | 42.3666
7.5 | 0.5961 | 0.01666 | 0.0295 | 35.7803
8 | 0.5898 | 0.01932 | 0.0367 | 30.528
8.5 | 0.6033 | 0.02129 | 0.0411 | 28.3372
9 | 0.635 | 0.0225 | 0.0432 | 28.2222
9.5 | 0.6647 | 0.0239 | 0.0453 | 27.8117
10 | 0.6977 | 0.02519 | 0.0469 | 27.6975
11 | 0.7525 | 0.02848 | 0.051 | 26.4221
11.5 | 0.7812 | 0.03015 | 0.0527 | 25.9104
12 | 0.8061 | 0.03215 | 0.0545 | 25.0731
12.5 | 0.8229 | 0.03471 | 0.0569 | 23.7079
13 | 0.8505 | 0.03665 | 0.0582 | 23.206
13.5 | 0.8777 | 0.03871 | 0.0593 | 22.6737
14 | 0.9006 | 0.04106 | 0.0608 | 21.9338
15 | 0.9463 | 0.04604 | 0.0632 | 20.5539
15.5 | 0.9686 | 0.04872 | 0.0641 | 19.881
17 | 1.0211 | 0.05808 | 0.0669 | 17.5809
17.5 | 1.0479 | 0.06256 | 0.0636 | 16.7503
18.5 | 1.0709 | 0.07234 | 0.0606 | 14.8037
19 | 1.0752 | 0.07791 | 0.0598 | 13.8005
19.5 | 1.0622 | 0.0861 | 0.0575 | 12.3368
20 | 1.0473 | 0.09495 | 0.0542 | 11.03

## 37. Re 750k Mach 0.25 (1)
BIGFOIL.COM POLAR EXPORT
NACA66-120 a=0.5
NACA66-120 a=0.5 |  |  |  | Cl Max: | 1.305 | at alpha= | 12 | deg
JavaFoil+Calcfoil stall+Eppler ext transition |  |  |  | L/D Max: | 74.017 | at alpha= | 4 | deg
Re: | 750000 |  |  | Cd Min: | 0.00686 | at alpha= | -0.5 | deg
Mach: | 0.25 |  |  | Cl=0 at alpha= | -0.67969 | deg
|  |  |  | @ Cl=0.1, Cd= | 0.0069824
|  |  |  | @ Cl=0.4, Cd= | 0.0074238
|  |  |  | @ Cl=0.6, Cd= | 0.0095431
alpha (deg) | Cl | Cd | Cm | Cl/Cd
-16.5 | -0.943 | 0.13746 | 0.014 | -6.858
-16 | -0.964 | 0.1307 | 0.014 | -7.377
-15.5 | -0.982 | 0.12081 | 0.014 | -8.125
-15 | -0.994 | 0.11422 | 0.013 | -8.702
-14.5 | -1.002 | 0.10698 | 0.013 | -9.366
-14 | -1.005 | 0.10118 | 0.012 | -9.933
-13.5 | -1.004 | 0.09574 | 0.011 | -10.486
-13 | -0.998 | 0.08883 | 0.011 | -11.233
-12.5 | -0.989 | 0.0838 | 0.011 | -11.8
-12 | -0.974 | 0.07914 | 0.01 | -12.31
-11.5 | -1.134 | 0.02458 | 0.018 | -46.114
-11 | -1.108 | 0.02352 | 0.017 | -47.113
-10.5 | -1.079 | 0.02242 | 0.016 | -48.098
-10 | -1.044 | 0.02126 | 0.014 | -49.124
-9.5 | -1.006 | 0.02036 | 0.013 | -49.417
-9 | -0.964 | 0.01933 | 0.011 | -49.893
-8.5 | -0.919 | 0.01838 | 0.01 | -50.017
-8 | -0.871 | 0.01767 | 0.009 | -49.309
-7.5 | -0.821 | 0.01693 | 0.007 | -48.475
-7 | -0.768 | 0.01588 | 0.006 | -48.351
-6.5 | -0.713 | 0.01552 | 0.004 | -45.942
-6 | -0.657 | 0.01492 | 0.003 | -44.011
-5.5 | -0.599 | 0.01434 | 0.001 | -41.747
-5 | -0.54 | 0.01383 | 0 | -39.018
-4.5 | -0.479 | 0.01337 | -0.001 | -35.851
-4 | -0.418 | 0.01289 | -0.003 | -32.438
-3.5 | -0.356 | 0.00731 | -0.004 | -48.623
-3 | -0.293 | 0.0072 | -0.006 | -40.766
-2.5 | -0.231 | 0.00709 | -0.007 | -32.559
-2 | -0.168 | 0.007 | -0.009 | -24.05
-1.5 | -0.105 | 0.00693 | -0.01 | -15.109
-1 | -0.041 | 0.00688 | -0.012 | -5.939
-0.5 | 0.023 | 0.00686 | -0.013 | 3.378
0 | 0.087 | 0.00697 | -0.015 | 12.462
0.5 | 0.15 | 0.00703 | -0.016 | 21.398
1 | 0.214 | 0.00711 | -0.018 | 30.099
1.5 | 0.277 | 0.00719 | -0.019 | 38.513
2 | 0.34 | 0.0073 | -0.021 | 46.584
2.5 | 0.403 | 0.00743 | -0.022 | 54.216
3 | 0.463 | 0.00757 | -0.023 | 61.235
3.5 | 0.525 | 0.00774 | -0.025 | 67.766
4 | 0.585 | 0.00791 | -0.026 | 74.017
4.5 | 0.647 | 0.01466 | -0.028 | 44.16
5 | 0.707 | 0.01508 | -0.029 | 46.884
5.5 | 0.765 | 0.0159 | -0.031 | 48.138
6 | 0.822 | 0.01654 | -0.032 | 49.735
6.5 | 0.878 | 0.01721 | -0.034 | 51.024
7 | 0.932 | 0.01795 | -0.035 | 51.959
7.5 | 0.985 | 0.01876 | -0.037 | 52.496
8 | 1.035 | 0.01957 | -0.038 | 52.89
8.5 | 1.083 | 0.02047 | -0.039 | 52.9
9 | 1.128 | 0.02145 | -0.041 | 52.58
9.5 | 1.17 | 0.02244 | -0.042 | 52.131
10 | 1.208 | 0.02352 | -0.043 | 51.371
10.5 | 1.24 | 0.02476 | -0.045 | 50.102
11 | 1.267 | 0.02588 | -0.046 | 48.963
11.5 | 1.289 | 0.02721 | -0.047 | 47.375
12 | 1.305 | 0.02867 | -0.048 | 45.506
12.5 | 1.111 | 0.08339 | -0.025 | 13.321
13 | 1.116 | 0.08888 | -0.025 | 12.553
13.5 | 1.115 | 0.09347 | -0.025 | 11.926
14 | 1.109 | 0.09968 | -0.026 | 11.125
14.5 | 1.096 | 0.10595 | -0.026 | 10.348
15 | 1.08 | 0.1123 | -0.026 | 9.615
15.5 | 1.057 | 0.12116 | -0.026 | 8.723
16 | 1.03 | 0.12915 | -0.027 | 7.976
16.5 | 0.998 | 0.13652 | -0.028 | 7.309
17 | 0.961 | 0.14306 | -0.029 | 6.717

## 38. Re 750k Mach 0.25 (2)
BIGFOIL.COM POLAR EXPORT
NACA66-120 a=0.5
NACA66-120 a=0.5 |  |  |  | Cl Max: | 0.967 | at alpha= | 17 | deg
XFOIL ncrit=9 |  |  |  | L/D Max: | 76.8218 | at alpha= | 5.5 | deg
Re: | 750000 |  |  | Cd Min: | 0.20051 | at alpha= | -20 | deg
Mach: | 0.25 |  |  | Cl=0 at alpha= | -0.66695 | deg
|  |  |  | @ Cl=0.1, Cd= | 0.010915
|  |  |  | @ Cl=0.4, Cd= | 0.01044
|  |  |  | @ Cl=0.6, Cd= | 0.0090911
alpha (deg) | Cl | Cd | Cm | Cl/Cd
-20 | -0.5037 | 0.20051 | -0.0265 | -2.5121
-19.5 | -0.5134 | 0.18629 | -0.0339 | -2.7559
-19 | -0.4963 | 0.18101 | -0.0368 | -2.7418
-18 | -0.7 | 0.10957 | -0.0712 | -6.3886
-17.5 | -0.7512 | 0.09265 | -0.0812 | -8.1079
-17 | -0.7918 | 0.07935 | -0.0878 | -9.9786
-16.5 | -0.8215 | 0.06907 | -0.0917 | -11.8937
-16 | -0.8471 | 0.06049 | -0.0931 | -14.004
-15.5 | -0.8622 | 0.05327 | -0.093 | -16.1855
-15 | -0.8577 | 0.04879 | -0.0924 | -17.5794
-14.5 | -0.8508 | 0.04438 | -0.0911 | -19.1708
-13.5 | -0.8127 | 0.03795 | -0.088 | -21.415
-13 | -0.7848 | 0.03542 | -0.0866 | -22.157
-12.5 | -0.7547 | 0.0333 | -0.085 | -22.6637
-12 | -0.7202 | 0.03141 | -0.0835 | -22.929
-11.5 | -0.6874 | 0.02954 | -0.0819 | -23.2701
-11 | -0.6552 | 0.02785 | -0.0802 | -23.526
-10.5 | -0.6225 | 0.0263 | -0.0784 | -23.6692
-10 | -0.5892 | 0.02486 | -0.0766 | -23.7007
-9.5 | -0.5626 | 0.02314 | -0.0739 | -24.3129
-9 | -0.5321 | 0.02177 | -0.0715 | -24.4419
-8.5 | -0.4972 | 0.02063 | -0.0695 | -24.1008
-8 | -0.4644 | 0.01942 | -0.0671 | -23.9135
-7.5 | -0.4294 | 0.01837 | -0.0649 | -23.3751
-7 | -0.3941 | 0.01738 | -0.0627 | -22.6755
-6.5 | -0.3615 | 0.01634 | -0.0599 | -22.1236
-6 | -0.3626 | 0.01415 | -0.0524 | -25.6254
-5.5 | -0.3714 | 0.01203 | -0.0432 | -30.8728
-5 | -0.3955 | 0.01011 | -0.0304 | -39.1197
-4.5 | -0.4323 | 0.00879 | -0.0132 | -49.1809
-4 | -0.3959 | 0.00877 | -0.0092 | -45.1425
-3.5 | -0.3419 | 0.00909 | -0.0087 | -37.6128
-3 | -0.2834 | 0.00954 | -0.009 | -29.7065
-2.5 | -0.2214 | 0.00996 | -0.01 | -22.2289
-2 | -0.1625 | 0.01031 | -0.0105 | -15.7614
-1.5 | -0.0992 | 0.01057 | -0.0119 | -9.3851
-1 | -0.0391 | 0.01077 | -0.0129 | -3.6305
-0.5 | 0.0196 | 0.01083 | -0.0139 | 1.8098
0 | 0.0766 | 0.01094 | -0.0147 | 7.0018
0.5 | 0.1331 | 0.01088 | -0.0154 | 12.2335
1 | 0.1902 | 0.01079 | -0.0161 | 17.6274
1.5 | 0.249 | 0.01073 | -0.017 | 23.206
2 | 0.3101 | 0.0106 | -0.0183 | 29.2547
2.5 | 0.3745 | 0.01049 | -0.0201 | 35.7007
3 | 0.4302 | 0.01038 | -0.0203 | 41.4451
3.5 | 0.4964 | 0.00977 | -0.0219 | 50.8086
4 | 0.5523 | 0.00949 | -0.0219 | 58.1981
4.5 | 0.6085 | 0.00902 | -0.0217 | 67.4612
5 | 0.6579 | 0.00875 | -0.0202 | 75.1886
5.5 | 0.6768 | 0.00881 | -0.0128 | 76.8218
6 | 0.6316 | 0.01048 | 0.0053 | 60.2672
6.5 | 0.6008 | 0.01305 | 0.0184 | 46.0383
7 | 0.5825 | 0.01576 | 0.0285 | 36.9607
7.5 | 0.5751 | 0.01832 | 0.0363 | 31.3919
8 | 0.5684 | 0.02118 | 0.0435 | 26.8366
9 | 0.6251 | 0.02417 | 0.0488 | 25.8626
9.5 | 0.6557 | 0.02569 | 0.051 | 25.5236
10 | 0.6871 | 0.02723 | 0.053 | 25.2332
10.5 | 0.7111 | 0.02929 | 0.0555 | 24.2779
11 | 0.7409 | 0.03106 | 0.0574 | 23.8538
11.5 | 0.7675 | 0.03307 | 0.0594 | 23.2083
12 | 0.7855 | 0.03575 | 0.0618 | 21.972
12.5 | 0.8114 | 0.03807 | 0.0635 | 21.3134
13 | 0.837 | 0.04041 | 0.0652 | 20.7127
13.5 | 0.8634 | 0.04284 | 0.0664 | 20.1541
14 | 0.8871 | 0.04555 | 0.0677 | 19.4753
14.5 | 0.911 | 0.0483 | 0.0691 | 18.8613
15 | 0.9329 | 0.05148 | 0.0701 | 18.1216
15.5 | 0.9496 | 0.05516 | 0.0711 | 17.2154
16 | 0.9612 | 0.05955 | 0.0718 | 16.1411
16.5 | 0.9668 | 0.06467 | 0.0719 | 14.9497
17 | 0.967 | 0.07048 | 0.0717 | 13.7202
17.5 | 0.9584 | 0.07757 | 0.0709 | 12.3553
18 | 0.9522 | 0.08569 | 0.0676 | 11.1121
19.5 | 0.889 | 0.1205 | 0.0476 | 7.3776
20 | 0.8438 | 0.13764 | 0.037 | 6.1305

## 39. Re 750k Mach 0.50 (1)
BIGFOIL.COM POLAR EXPORT
NACA66-120 a=0.5
NACA66-120 a=0.5 |  |  |  | Cl Max: | 1.168 | at alpha= | 20 | deg
JavaFoil+Calcfoil stall+Eppler ext transition |  |  |  | L/D Max: | 66.101 | at alpha= | 3.5 | deg
Re: | 750000 |  |  | Cd Min: | 0.00756 | at alpha= | -0.5 | deg
Mach: | 0.5 |  |  | Cl=0 at alpha= | -0.6831 | deg
|  |  |  | @ Cl=0.1, Cd= | 0.0077256
|  |  |  | @ Cl=0.4, Cd= | 0.0082667
|  |  |  | @ Cl=0.6, Cd= | 0.01087
alpha (deg) | Cl | Cd | Cm | Cl/Cd
-20 | -1.096 | 0.21466 | 0.027 | -5.106
-19.5 | -1.069 | 0.20401 | 0.026 | -5.238
-19 | -1.038 | 0.2015 | 0.024 | -5.153
-18.5 | -1.011 | 0.19792 | 0.023 | -5.106
-18 | -0.983 | 0.19436 | 0.022 | -5.058
-17.5 | -0.956 | 0.18796 | 0.022 | -5.084
-17 | -0.926 | 0.17558 | 0.02 | -5.273
-16.5 | -0.898 | 0.17517 | 0.019 | -5.125
-16 | -0.87 | 0.16504 | 0.018 | -5.273
-15.5 | -0.842 | 0.16291 | 0.017 | -5.171
-15 | -0.813 | 0.15257 | 0.015 | -5.326
-14.5 | -0.785 | 0.14328 | 0.015 | -5.477
-14 | -0.757 | 0.14559 | 0.014 | -5.199
-13.5 | -0.729 | 0.1351 | 0.013 | -5.397
-13 | -0.701 | 0.12975 | 0.012 | -5.4
-12.5 | -0.672 | 0.12164 | 0.011 | -5.523
-12 | -0.644 | 0.12197 | 0.01 | -5.278
-11.5 | -0.616 | 0.11261 | 0.009 | -5.469
-11 | -0.588 | 0.10315 | 0.009 | -5.699
-10.5 | -0.56 | 0.10177 | 0.008 | -5.5
-10 | -0.531 | 0.09105 | 0.007 | -5.83
-9.5 | -0.503 | 0.08615 | 0.006 | -5.835
-9 | -0.709 | 0.06386 | 0.006 | -11.105
-8.5 | -0.751 | 0.05695 | 0.005 | -13.195
-8 | -0.748 | 0.05194 | 0.005 | -14.397
-7.5 | -0.862 | 0.02035 | 0.008 | -42.378
-7 | -0.822 | 0.01923 | 0.006 | -42.74
-6.5 | -0.772 | 0.01832 | 0.005 | -42.172
-6 | -0.717 | 0.01741 | 0.003 | -41.19
-5.5 | -0.658 | 0.01661 | 0.002 | -39.585
-5 | -0.595 | 0.01587 | 0 | -37.474
-4.5 | -0.53 | 0.01519 | -0.002 | -34.887
-4 | -0.463 | 0.01458 | -0.003 | -31.742
-3.5 | -0.395 | 0.01401 | -0.005 | -28.168
-3 | -0.324 | 0.00811 | -0.006 | -40.017
-2.5 | -0.255 | 0.00794 | -0.008 | -32.157
-2 | -0.186 | 0.00782 | -0.01 | -23.844
-1.5 | -0.116 | 0.0077 | -0.011 | -15.065
-1 | -0.045 | 0.00762 | -0.013 | -5.947
-0.5 | 0.026 | 0.00756 | -0.014 | 3.396
0 | 0.096 | 0.00772 | -0.016 | 12.476
0.5 | 0.167 | 0.00782 | -0.018 | 21.339
1 | 0.237 | 0.00792 | -0.019 | 29.941
1.5 | 0.307 | 0.00806 | -0.021 | 38.058
2 | 0.377 | 0.00821 | -0.023 | 45.874
2.5 | 0.446 | 0.00838 | -0.024 | 53.24
3 | 0.513 | 0.00858 | -0.026 | 59.722
3.5 | 0.58 | 0.00878 | -0.027 | 66.101
4 | 0.651 | 0.0162 | -0.029 | 40.166
4.5 | 0.716 | 0.01691 | -0.031 | 42.355
5 | 0.78 | 0.01772 | -0.032 | 44.036
5.5 | 0.842 | 0.0186 | -0.034 | 45.292
6 | 0.901 | 0.0195 | -0.036 | 46.196
6.5 | 0.956 | 0.02062 | -0.037 | 46.37
7 | 1.006 | 0.02177 | -0.039 | 46.197
7.5 | 1.048 | 0.0231 | -0.04 | 45.369
8 | 1.08 | 0.02431 | -0.042 | 44.398
8.5 | 0.922 | 0.05508 | -0.021 | 16.742
9 | 0.91 | 0.06093 | -0.02 | 14.933
9.5 | 0.836 | 0.06986 | -0.019 | 11.96
10 | 0.607 | 0.09679 | -0.02 | 6.269
10.5 | 0.635 | 0.09954 | -0.021 | 6.377
11 | 0.663 | 0.10508 | -0.022 | 6.306
11.5 | 0.692 | 0.11145 | -0.025 | 6.205
12 | 0.719 | 0.11827 | -0.025 | 6.082
12.5 | 0.747 | 0.12176 | -0.026 | 6.136
13 | 0.775 | 0.12718 | -0.027 | 6.092
13.5 | 0.803 | 0.1349 | -0.028 | 5.95
14 | 0.832 | 0.14379 | -0.03 | 5.784
14.5 | 0.859 | 0.14762 | -0.031 | 5.82
15 | 0.887 | 0.1525 | -0.032 | 5.815
15.5 | 0.915 | 0.16081 | -0.034 | 5.692
16 | 0.944 | 0.17142 | -0.036 | 5.506
16.5 | 0.971 | 0.17421 | -0.037 | 5.576
17 | 1 | 0.1801 | -0.038 | 5.551
17.5 | 1.029 | 0.18419 | -0.04 | 5.586
18 | 1.056 | 0.18916 | -0.041 | 5.584
18.5 | 1.084 | 0.19489 | -0.042 | 5.56
19 | 1.114 | 0.20461 | -0.045 | 5.444
19.5 | 1.141 | 0.20771 | -0.046 | 5.492
20 | 1.168 | 0.21488 | -0.047 | 5.435

## 40. Re 750k Mach 0.50 (2)
BIGFOIL.COM POLAR EXPORT
NACA66-120 a=0.5
NACA66-120 a=0.5 |  |  |  | Cl Max: | 0.7547 | at alpha= | 13 | deg
XFOIL ncrit=9 |  |  |  | L/D Max: | 57.6465 | at alpha= | 4.5 | deg
Re: | 750000 |  |  | Cd Min: | 0.1916 | at alpha= | 18 | deg
Mach: | 0.5 |  |  | Cl=0 at alpha= | -0.5904 | deg
|  |  |  | @ Cl=0.1, Cd= | 0.013212
|  |  |  | @ Cl=0.4, Cd= | 0.012632
|  |  |  | @ Cl=0.6, Cd= | 0.1916
alpha (deg) | Cl | Cd | Cm | Cl/Cd
-16.5 | -0.4038 | 0.16412 | -0.059 | -2.4604
-16 | -0.4051 | 0.15091 | -0.065 | -2.6844
-15.5 | -0.4031 | 0.14022 | -0.0706 | -2.8748
-15 | -0.4238 | 0.12444 | -0.0786 | -3.4057
-14.5 | -0.4567 | 0.1077 | -0.0879 | -4.2405
-14 | -0.4974 | 0.091 | -0.0986 | -5.4659
-13.5 | -0.5337 | 0.07711 | -0.1072 | -6.9213
-13 | -0.5638 | 0.0659 | -0.1125 | -8.5554
-12.5 | -0.5837 | 0.05713 | -0.1151 | -10.217
-12 | -0.6011 | 0.0495 | -0.1153 | -12.1434
-11.5 | -0.6063 | 0.0435 | -0.1137 | -13.9379
-11 | -0.5977 | 0.03892 | -0.1112 | -15.3571
-10.5 | -0.5742 | 0.03544 | -0.1084 | -16.202
-10 | -0.5394 | 0.03288 | -0.1057 | -16.4051
-9.5 | -0.5026 | 0.03076 | -0.1029 | -16.3394
-9 | -0.473 | 0.02853 | -0.0997 | -16.579
-8.5 | -0.4403 | 0.0266 | -0.0966 | -16.5526
-8 | -0.4064 | 0.02485 | -0.0935 | -16.3541
-7.5 | -0.376 | 0.02306 | -0.09 | -16.3053
-7 | -0.3383 | 0.02171 | -0.0871 | -15.5827
-6.5 | -0.3013 | 0.02049 | -0.084 | -14.7047
-6 | -0.2712 | 0.01908 | -0.0801 | -14.2138
-5.5 | -0.2803 | 0.01656 | -0.0712 | -16.9263
-5 | -0.3047 | 0.01387 | -0.0595 | -21.9683
-4.5 | -0.3529 | 0.01105 | -0.0428 | -31.9367
-4 | -0.4167 | 0.00981 | -0.0195 | -42.4771
-3.5 | -0.3756 | 0.01022 | -0.0143 | -36.7515
-3 | -0.3137 | 0.01089 | -0.0131 | -28.8062
-2.5 | -0.2473 | 0.01158 | -0.0129 | -21.3558
-2 | -0.1656 | 0.01261 | -0.0155 | -13.1324
-1.5 | -0.1126 | 0.01288 | -0.0139 | -8.7422
-1 | -0.0512 | 0.01306 | -0.0138 | -3.9204
-0.5 | 0.0113 | 0.01334 | -0.0138 | 0.84708
0 | 0.0701 | 0.01327 | -0.0135 | 5.2826
0.5 | 0.1317 | 0.01315 | -0.0136 | 10.0152
1 | 0.1966 | 0.01302 | -0.0143 | 15.0998
1.5 | 0.2374 | 0.01327 | -0.0108 | 17.89
2 | 0.293 | 0.01324 | -0.0097 | 22.1299
2.5 | 0.367 | 0.01282 | -0.0116 | 28.6271
3 | 0.4497 | 0.01235 | -0.0149 | 36.413
3.5 | 0.5025 | 0.01181 | -0.0124 | 42.5487
4 | 0.5679 | 0.01116 | -0.0118 | 50.8871
4.5 | 0.6099 | 0.01058 | -0.0066 | 57.6465
5 | 0.616 | 0.01082 | 0.0043 | 56.9316
5.5 | 0.6105 | 0.01204 | 0.0159 | 50.706
6 | 0.5636 | 0.01521 | 0.0318 | 37.0546
6.5 | 0.533 | 0.01855 | 0.0438 | 28.7332
7 | 0.5141 | 0.02185 | 0.0533 | 23.5286
8 | 0.5213 | 0.02756 | 0.0655 | 18.9151
8.5 | 0.5546 | 0.02946 | 0.0683 | 18.8255
9 | 0.5839 | 0.03171 | 0.0713 | 18.4137
9.5 | 0.6123 | 0.03417 | 0.0742 | 17.9192
10 | 0.6357 | 0.03708 | 0.077 | 17.144
10.5 | 0.6591 | 0.04008 | 0.0798 | 16.4446
11 | 0.6848 | 0.04312 | 0.0823 | 15.8813
11.5 | 0.7093 | 0.04643 | 0.0846 | 15.2768
12 | 0.7318 | 0.05011 | 0.0867 | 14.6039
12.5 | 0.7494 | 0.05454 | 0.0884 | 13.7404
13 | 0.7547 | 0.06048 | 0.0893 | 12.4785
13.5 | 0.7457 | 0.06825 | 0.0886 | 10.926
14 | 0.7265 | 0.07784 | 0.086 | 9.3332
14.5 | 0.7005 | 0.08919 | 0.0809 | 7.854
15 | 0.6709 | 0.1022 | 0.0735 | 6.5646
15.5 | 0.6367 | 0.1171 | 0.0643 | 5.4372
16 | 0.5994 | 0.13417 | 0.0539 | 4.4675
16.5 | 0.5708 | 0.15115 | 0.0447 | 3.7764
17 | 0.5677 | 0.16302 | 0.0383 | 3.4824
17.5 | 0.5673 | 0.17483 | 0.0322 | 3.2449
18 | 0.5568 | 0.1916 | 0.0248 | 2.9061

## 41. Re 1M Mach 0.00 (1)
BIGFOIL.COM POLAR EXPORT
NACA66-120 a=0.5
NACA66-120 a=0.5 |  |  |  | Cl Max: | 1.419 | at alpha= | 15.5 | deg
JavaFoil+Calcfoil stall+Eppler ext transition |  |  |  | L/D Max: | 85.654 | at alpha= | 4 | deg
Re: | 1000000 |  |  | Cd Min: | 0.0059 | at alpha= | 2 | deg
Mach: | 0 |  |  | Cl=0 at alpha= | -0.68254 | deg
|  |  |  | @ Cl=0.1, Cd= | 0.0060321
|  |  |  | @ Cl=0.4, Cd= | 0.006397
|  |  |  | @ Cl=0.6, Cd= | 0.0098963
alpha (deg) | Cl | Cd | Cm | Cl/Cd
-19 | -1.101 | 0.15624 | 0.018 | -7.044
-18.5 | -1.111 | 0.14958 | 0.018 | -7.43
-18 | -1.12 | 0.14195 | 0.017 | -7.891
-17.5 | -1.127 | 0.13426 | 0.017 | -8.395
-17 | -1.13 | 0.12909 | 0.016 | -8.751
-16.5 | -1.128 | 0.12143 | 0.016 | -9.286
-16 | -1.124 | 0.11519 | 0.016 | -9.758
-15.5 | -1.116 | 0.10958 | 0.015 | -10.185
-15 | -1.115 | 0.10026 | 0.016 | -11.118
-14.5 | -1.109 | 0.09168 | 0.016 | -12.099
-14 | -1.272 | 0.02858 | 0.024 | -44.506
-13.5 | -1.256 | 0.02669 | 0.023 | -47.059
-13 | -1.235 | 0.02526 | 0.021 | -48.895
-12.5 | -1.211 | 0.02388 | 0.02 | -50.684
-12 | -1.182 | 0.02278 | 0.019 | -51.892
-11.5 | -1.151 | 0.02172 | 0.018 | -52.976
-11 | -1.116 | 0.02066 | 0.016 | -54.042
-10.5 | -1.079 | 0.01975 | 0.015 | -54.629
-10 | -1.039 | 0.01884 | 0.014 | -55.134
-9.5 | -0.996 | 0.01795 | 0.012 | -55.482
-9 | -0.951 | 0.01714 | 0.011 | -55.483
-8.5 | -0.904 | 0.01644 | 0.01 | -54.971
-8 | -0.854 | 0.01574 | 0.008 | -54.267
-7.5 | -0.803 | 0.01514 | 0.007 | -53.033
-7 | -0.75 | 0.01458 | 0.006 | -51.443
-6.5 | -0.696 | 0.01407 | 0.004 | -49.416
-6 | -0.64 | 0.01355 | 0.003 | -47.222
-5.5 | -0.583 | 0.01307 | 0.001 | -44.586
-5 | -0.525 | 0.01263 | 0 | -41.564
-4.5 | -0.466 | 0.01185 | -0.001 | -39.311
-4 | -0.406 | 0.01175 | -0.003 | -34.573
-3.5 | -0.348 | 0.00622 | -0.004 | -55.909
-3 | -0.287 | 0.00614 | -0.006 | -46.766
-2.5 | -0.226 | 0.00609 | -0.007 | -37.109
-2 | -0.165 | 0.00603 | -0.009 | -27.295
-1.5 | -0.102 | 0.006 | -0.01 | -17.058
-1 | -0.04 | 0.00597 | -0.012 | -6.685
-0.5 | 0.023 | 0.00596 | -0.013 | 3.795
0 | 0.085 | 0.00602 | -0.014 | 14.089
0.5 | 0.147 | 0.00607 | -0.016 | 24.211
1 | 0.209 | 0.00611 | -0.017 | 34.227
1.5 | 0.271 | 0.00617 | -0.019 | 43.932
2 | 0.333 | 0.0059 | -0.02 | 56.319
2.5 | 0.394 | 0.00639 | -0.022 | 61.671
3 | 0.454 | 0.00646 | -0.023 | 70.187
3.5 | 0.514 | 0.00659 | -0.025 | 77.989
4 | 0.573 | 0.00669 | -0.026 | 85.654
4.5 | 0.629 | 0.01334 | -0.027 | 47.172
5 | 0.687 | 0.01384 | -0.029 | 49.66
5.5 | 0.745 | 0.01434 | -0.03 | 51.938
6 | 0.801 | 0.01493 | -0.031 | 53.649
6.5 | 0.856 | 0.0155 | -0.033 | 55.219
7 | 0.91 | 0.01613 | -0.034 | 56.411
7.5 | 0.962 | 0.01679 | -0.035 | 57.291
8 | 1.013 | 0.01751 | -0.037 | 57.842
8.5 | 1.062 | 0.01825 | -0.038 | 58.18
9 | 1.109 | 0.01899 | -0.039 | 58.396
9.5 | 1.154 | 0.01985 | -0.041 | 58.153
10 | 1.197 | 0.02072 | -0.042 | 57.733
10.5 | 1.235 | 0.02175 | -0.043 | 56.753
11 | 1.269 | 0.02268 | -0.045 | 55.962
11.5 | 1.301 | 0.02381 | -0.046 | 54.655
12 | 1.329 | 0.02489 | -0.047 | 53.406
12.5 | 1.354 | 0.02608 | -0.048 | 51.908
13 | 1.375 | 0.02728 | -0.05 | 50.385
13.5 | 1.392 | 0.02865 | -0.051 | 48.57
14 | 1.405 | 0.03023 | -0.052 | 46.465
14.5 | 1.414 | 0.03167 | -0.053 | 44.635
15 | 1.418 | 0.03346 | -0.054 | 42.392
15.5 | 1.419 | 0.03554 | -0.055 | 39.936
16 | 1.409 | 0.03916 | -0.056 | 35.985
16.5 | 1.219 | 0.1149 | -0.036 | 10.611
17 | 1.211 | 0.12261 | -0.035 | 9.876
17.5 | 1.194 | 0.13352 | -0.031 | 8.944
18 | 1.184 | 0.14151 | -0.031 | 8.37
18.5 | 1.172 | 0.1481 | -0.031 | 7.915
19 | 1.161 | 0.15677 | -0.033 | 7.407
19.5 | 1.145 | 0.16383 | -0.033 | 6.99
20 | 1.129 | 0.17156 | -0.034 | 6.582

## 42. Re 1M Mach 0.00 (2)
BIGFOIL.COM POLAR EXPORT
NACA66-120 a=0.5
NACA66-120 a=0.5 |  |  |  | Cl Max: | 1.1114 | at alpha= | 20 | deg
XFOIL ncrit=9 |  |  |  | L/D Max: | 89.5712 | at alpha= | 5 | deg
Re: | 1000000 |  |  | Cd Min: | 0.08555 | at alpha= | -20 | deg
Mach: | 0 |  |  | Cl=0 at alpha= | -0.65118 | deg
|  |  |  | @ Cl=0.1, Cd= | 0.0082783
|  |  |  | @ Cl=0.4, Cd= | 0.0080327
|  |  |  | @ Cl=0.6, Cd= | 0.0073258
alpha (deg) | Cl | Cd | Cm | Cl/Cd
-20 | -0.9779 | 0.08555 | -0.0752 | -11.4307
-19.5 | -0.9944 | 0.0768 | -0.0788 | -12.9479
-19 | -1.0165 | 0.06785 | -0.0809 | -14.9816
-18.5 | -1.0158 | 0.06221 | -0.082 | -16.3286
-18 | -1.0108 | 0.05728 | -0.0826 | -17.6466
-17.5 | -1.0018 | 0.05306 | -0.0828 | -18.8805
-17 | -0.9901 | 0.04926 | -0.0826 | -20.0995
-16.5 | -0.9753 | 0.0459 | -0.0822 | -21.2484
-16 | -0.9585 | 0.04286 | -0.0815 | -22.3635
-15.5 | -0.9378 | 0.0402 | -0.0807 | -23.3284
-15 | -0.9154 | 0.03782 | -0.0797 | -24.2041
-14.5 | -0.8906 | 0.03562 | -0.0787 | -25.0028
-14 | -0.8632 | 0.03367 | -0.0776 | -25.6371
-13.5 | -0.8408 | 0.03127 | -0.0758 | -26.8884
-13 | -0.8145 | 0.02946 | -0.0743 | -27.6477
-12.5 | -0.7846 | 0.02784 | -0.0731 | -28.1825
-12 | -0.7543 | 0.02633 | -0.0716 | -28.6479
-11.5 | -0.7242 | 0.02487 | -0.07 | -29.1194
-11 | -0.6903 | 0.02369 | -0.0687 | -29.1389
-10.5 | -0.6663 | 0.022 | -0.0661 | -30.2864
-10 | -0.6346 | 0.02075 | -0.0643 | -30.5831
-9.5 | -0.6006 | 0.01967 | -0.0626 | -30.5338
-9 | -0.5645 | 0.01873 | -0.0611 | -30.1388
-8.5 | -0.5327 | 0.01762 | -0.0588 | -30.2327
-8 | -0.4964 | 0.01677 | -0.0571 | -29.6005
-7.5 | -0.4588 | 0.01605 | -0.0555 | -28.5857
-7 | -0.423 | 0.0152 | -0.0535 | -27.8289
-6.5 | -0.3885 | 0.01434 | -0.0512 | -27.0921
-6 | -0.379 | 0.01263 | -0.0452 | -30.0079
-5.5 | -0.3795 | 0.01084 | -0.0371 | -35.0092
-5 | -0.3901 | 0.00924 | -0.0263 | -42.2186
-4.5 | -0.4032 | 0.00805 | -0.014 | -50.087
-4 | -0.3852 | 0.00717 | -0.0073 | -53.7238
-3.5 | -0.3304 | 0.00733 | -0.0076 | -45.075
-3 | -0.2745 | 0.0076 | -0.0081 | -36.1184
-2.5 | -0.2165 | 0.00781 | -0.009 | -27.7209
-2 | -0.1579 | 0.00803 | -0.0099 | -19.6638
-1.5 | -0.0992 | 0.00825 | -0.011 | -12.0242
-1 | -0.0413 | 0.0083 | -0.0121 | -4.9759
-0.5 | 0.0179 | 0.00832 | -0.0134 | 2.1514
0 | 0.0769 | 0.00829 | -0.0148 | 9.2762
0.5 | 0.1361 | 0.00826 | -0.0161 | 16.477
1 | 0.1956 | 0.00825 | -0.0176 | 23.7091
1.5 | 0.2546 | 0.00836 | -0.0189 | 30.4545
2 | 0.3123 | 0.00828 | -0.02 | 37.7174
2.5 | 0.3705 | 0.00814 | -0.0211 | 45.516
3 | 0.431 | 0.00792 | -0.0225 | 54.4192
3.5 | 0.4874 | 0.00773 | -0.0231 | 63.053
4 | 0.5456 | 0.00758 | -0.024 | 71.9789
4.5 | 0.5979 | 0.00733 | -0.0238 | 81.5689
5 | 0.6476 | 0.00723 | -0.0231 | 89.5712
5.5 | 0.642 | 0.00811 | -0.0117 | 79.1615
6 | 0.6106 | 0.00985 | 0.0035 | 61.9898
6.5 | 0.5961 | 0.01196 | 0.014 | 49.8411
7.5 | 0.5892 | 0.01637 | 0.0293 | 35.9927
8 | 0.5896 | 0.01869 | 0.0357 | 31.5463
8.5 | 0.6187 | 0.01993 | 0.0383 | 31.0437
9 | 0.6524 | 0.02102 | 0.0401 | 31.0371
9.5 | 0.683 | 0.02234 | 0.0421 | 30.573
10 | 0.718 | 0.02347 | 0.0435 | 30.5922
10.5 | 0.7505 | 0.0247 | 0.0451 | 30.3846
11 | 0.7761 | 0.0264 | 0.0474 | 29.3977
11.5 | 0.8076 | 0.02783 | 0.0488 | 29.019
12 | 0.8365 | 0.02948 | 0.0503 | 28.3752
12.5 | 0.8637 | 0.03123 | 0.052 | 27.6561
13 | 0.8853 | 0.03345 | 0.0538 | 26.4664
13.5 | 0.9062 | 0.0358 | 0.0556 | 25.3128
14 | 0.9308 | 0.03795 | 0.0569 | 24.527
14.5 | 0.955 | 0.04024 | 0.058 | 23.7326
15 | 0.977 | 0.04271 | 0.0591 | 22.8752
15.5 | 0.9979 | 0.04537 | 0.06 | 21.9947
16 | 1.0155 | 0.04839 | 0.0609 | 20.9857
16.5 | 1.0305 | 0.05165 | 0.0619 | 19.9516
17 | 1.042 | 0.05523 | 0.063 | 18.8666
17.5 | 1.055 | 0.05872 | 0.0637 | 17.9666
18 | 1.088 | 0.06353 | 0.0585 | 17.1258
19 | 1.105 | 0.07325 | 0.0567 | 15.0853
19.5 | 1.1099 | 0.0789 | 0.0551 | 14.0672
20 | 1.1114 | 0.08506 | 0.0533 | 13.0661

## 43. Re 1M Mach 0.10 (1)
BIGFOIL.COM POLAR EXPORT
NACA66-120 a=0.5
NACA66-120 a=0.5 |  |  |  | Cl Max: | 1.402 | at alpha= | 15 | deg
JavaFoil+Calcfoil stall+Eppler ext transition |  |  |  | L/D Max: | 85.811 | at alpha= | 4 | deg
Re: | 1000000 |  |  | Cd Min: | 0.00593 | at alpha= | 2 | deg
Mach: | 0.1 |  |  | Cl=0 at alpha= | -0.68254 | deg
|  |  |  | @ Cl=0.1, Cd= | 0.0060595
|  |  |  | @ Cl=0.4, Cd= | 0.006202
|  |  |  | @ Cl=0.6, Cd= | 0.0095943
alpha (deg) | Cl | Cd | Cm | Cl/Cd
-19 | -1.065 | 0.15798 | 0.018 | -6.741
-18.5 | -1.079 | 0.14987 | 0.017 | -7.199
-18 | -1.091 | 0.14312 | 0.017 | -7.626
-17.5 | -1.101 | 0.13506 | 0.017 | -8.155
-17 | -1.107 | 0.12997 | 0.016 | -8.518
-16.5 | -1.108 | 0.1233 | 0.016 | -8.988
-16 | -1.107 | 0.11639 | 0.015 | -9.51
-15.5 | -1.102 | 0.1108 | 0.014 | -9.944
-15 | -1.097 | 0.10412 | 0.015 | -10.535
-14.5 | -1.097 | 0.09391 | 0.016 | -11.682
-14 | -1.252 | 0.03094 | 0.024 | -40.477
-13.5 | -1.248 | 0.02737 | 0.023 | -45.577
-13 | -1.23 | 0.02567 | 0.022 | -47.888
-12.5 | -1.207 | 0.02423 | 0.02 | -49.809
-12 | -1.18 | 0.02308 | 0.019 | -51.141
-11.5 | -1.15 | 0.02201 | 0.018 | -52.25
-11 | -1.116 | 0.02095 | 0.016 | -53.298
-10.5 | -1.08 | 0.01994 | 0.015 | -54.169
-10 | -1.04 | 0.01904 | 0.014 | -54.654
-9.5 | -0.998 | 0.01814 | 0.013 | -55.031
-9 | -0.954 | 0.01731 | 0.011 | -55.083
-8.5 | -0.906 | 0.01656 | 0.01 | -54.729
-8 | -0.857 | 0.01595 | 0.008 | -53.752
-7.5 | -0.806 | 0.01527 | 0.007 | -52.762
-7 | -0.753 | 0.01466 | 0.006 | -51.348
-6.5 | -0.698 | 0.01413 | 0.004 | -49.434
-6 | -0.643 | 0.01366 | 0.003 | -47.043
-5.5 | -0.585 | 0.01313 | 0.001 | -44.584
-5 | -0.527 | 0.01273 | 0 | -41.423
-4.5 | -0.468 | 0.01193 | -0.001 | -39.248
-4 | -0.408 | 0.01181 | -0.003 | -34.569
-3.5 | -0.35 | 0.00624 | -0.004 | -56.011
-3 | -0.288 | 0.00617 | -0.006 | -46.742
-2.5 | -0.227 | 0.00611 | -0.007 | -37.143
-2 | -0.165 | 0.00605 | -0.009 | -27.318
-1.5 | -0.103 | 0.00601 | -0.01 | -17.099
-1 | -0.04 | 0.00599 | -0.012 | -6.703
-0.5 | 0.023 | 0.00599 | -0.013 | 3.798
0 | 0.085 | 0.00605 | -0.015 | 14.091
0.5 | 0.148 | 0.00609 | -0.016 | 24.256
1 | 0.21 | 0.00614 | -0.017 | 34.203
1.5 | 0.272 | 0.00619 | -0.019 | 43.951
2 | 0.334 | 0.00593 | -0.02 | 56.293
2.5 | 0.396 | 0.00618 | -0.022 | 63.997
3 | 0.456 | 0.00651 | -0.023 | 70.025
3.5 | 0.516 | 0.0066 | -0.025 | 78.152
4 | 0.576 | 0.00671 | -0.026 | 85.811
4.5 | 0.632 | 0.01344 | -0.027 | 47.033
5 | 0.691 | 0.01392 | -0.029 | 49.601
5.5 | 0.748 | 0.01445 | -0.03 | 51.767
6 | 0.804 | 0.01504 | -0.032 | 53.494
6.5 | 0.86 | 0.01562 | -0.033 | 55.042
7 | 0.913 | 0.01627 | -0.034 | 56.134
7.5 | 0.966 | 0.01694 | -0.036 | 57.003
8 | 1.017 | 0.01766 | -0.037 | 57.558
8.5 | 1.066 | 0.01839 | -0.038 | 57.94
9 | 1.112 | 0.01921 | -0.04 | 57.911
9.5 | 1.157 | 0.02006 | -0.041 | 57.695
10 | 1.199 | 0.02099 | -0.042 | 57.113
10.5 | 1.236 | 0.02197 | -0.044 | 56.275
11 | 1.27 | 0.02293 | -0.045 | 55.415
11.5 | 1.301 | 0.02411 | -0.046 | 53.953
12 | 1.328 | 0.02533 | -0.047 | 52.417
12.5 | 1.351 | 0.0265 | -0.049 | 50.968
13 | 1.37 | 0.02775 | -0.05 | 49.345
13.5 | 1.384 | 0.02906 | -0.051 | 47.641
14 | 1.395 | 0.03057 | -0.052 | 45.631
14.5 | 1.401 | 0.03216 | -0.053 | 43.563
15 | 1.402 | 0.03431 | -0.054 | 40.868
15.5 | 1.397 | 0.03688 | -0.055 | 37.874
16 | 1.196 | 0.11318 | -0.033 | 10.57
16.5 | 1.186 | 0.12158 | -0.031 | 9.756
17 | 1.178 | 0.12782 | -0.031 | 9.214
17.5 | 1.166 | 0.13615 | -0.03 | 8.561
18 | 1.152 | 0.1438 | -0.03 | 8.012
18.5 | 1.138 | 0.15118 | -0.032 | 7.529
19 | 1.121 | 0.1596 | -0.032 | 7.023
19.5 | 1.103 | 0.16796 | -0.033 | 6.565
20 | 1.082 | 0.17473 | -0.033 | 6.19

## 44. Re 1M Mach 0.10 (2)
BIGFOIL.COM POLAR EXPORT
NACA66-120 a=0.5
NACA66-120 a=0.5 |  |  |  | Cl Max: | 1.0943 | at alpha= | 19.5 | deg
XFOIL ncrit=9 |  |  |  | L/D Max: | 89.4635 | at alpha= | 5 | deg
Re: | 1000000 |  |  | Cd Min: | 0.09435 | at alpha= | -20 | deg
Mach: | 0.1 |  |  | Cl=0 at alpha= | -0.65042 | deg
|  |  |  | @ Cl=0.1, Cd= | 0.0083185
|  |  |  | @ Cl=0.4, Cd= | 0.008085
|  |  |  | @ Cl=0.6, Cd= | 0.0073741
alpha (deg) | Cl | Cd | Cm | Cl/Cd
-20 | -0.9313 | 0.09435 | -0.0722 | -9.8707
-19.5 | -0.9561 | 0.08363 | -0.0774 | -11.4325
-19 | -0.9857 | 0.07311 | -0.0811 | -13.4824
-18.5 | -0.9958 | 0.06584 | -0.0829 | -15.1245
-18 | -0.9953 | 0.06014 | -0.0839 | -16.5497
-17.5 | -0.989 | 0.05544 | -0.0843 | -17.8391
-17 | -0.98 | 0.05119 | -0.0844 | -19.1444
-16.5 | -0.9677 | 0.04751 | -0.084 | -20.3683
-16 | -0.9524 | 0.04419 | -0.0833 | -21.5524
-15.5 | -0.9332 | 0.04132 | -0.0825 | -22.5847
-15 | -0.9124 | 0.03875 | -0.0815 | -23.5458
-14.5 | -0.8878 | 0.03641 | -0.0804 | -24.3834
-14 | -0.8612 | 0.03433 | -0.0793 | -25.0859
-13.5 | -0.8369 | 0.03202 | -0.0776 | -26.1368
-13 | -0.8118 | 0.03004 | -0.076 | -27.024
-12.5 | -0.7818 | 0.02839 | -0.0747 | -27.5379
-12 | -0.752 | 0.02679 | -0.0732 | -28.0702
-11.5 | -0.7216 | 0.0253 | -0.0715 | -28.5217
-11 | -0.6886 | 0.02405 | -0.0701 | -28.632
-10.5 | -0.6627 | 0.0224 | -0.0677 | -29.5848
-10 | -0.6324 | 0.02105 | -0.0657 | -30.0428
-9.5 | -0.5983 | 0.01995 | -0.0639 | -29.99
-9 | -0.5627 | 0.01896 | -0.0623 | -29.6783
-8.5 | -0.5302 | 0.01786 | -0.0601 | -29.6865
-8 | -0.4944 | 0.01697 | -0.0583 | -29.1338
-7 | -0.4208 | 0.01536 | -0.0546 | -27.3958
-6.5 | -0.3854 | 0.01451 | -0.0524 | -26.561
-6 | -0.3743 | 0.01284 | -0.0466 | -29.1511
-5.5 | -0.3751 | 0.011 | -0.0385 | -34.1
-5 | -0.3855 | 0.00932 | -0.0279 | -41.3627
-4.5 | -0.4015 | 0.00815 | -0.0149 | -49.2638
-4 | -0.3872 | 0.0072 | -0.0074 | -53.7778
-3.5 | -0.3322 | 0.00738 | -0.0077 | -45.0136
-3 | -0.2761 | 0.00763 | -0.0081 | -36.1861
-2.5 | -0.2177 | 0.00785 | -0.009 | -27.7325
-2 | -0.1588 | 0.00807 | -0.01 | -19.6778
-1.5 | -0.0997 | 0.0083 | -0.0111 | -12.012
-1 | -0.0416 | 0.00835 | -0.0121 | -4.982
-0.5 | 0.0179 | 0.00837 | -0.0135 | 2.1386
0 | 0.0772 | 0.00833 | -0.0148 | 9.2677
0.5 | 0.1368 | 0.0083 | -0.0162 | 16.4819
1 | 0.1967 | 0.0083 | -0.0176 | 23.6988
1.5 | 0.2557 | 0.00844 | -0.019 | 30.2962
2 | 0.3137 | 0.00832 | -0.02 | 37.7043
2.5 | 0.3724 | 0.00818 | -0.0211 | 45.5257
3 | 0.4334 | 0.00797 | -0.0225 | 54.3789
3.5 | 0.49 | 0.00776 | -0.0231 | 63.1443
4 | 0.5483 | 0.00761 | -0.024 | 72.0499
4.5 | 0.6009 | 0.00737 | -0.0237 | 81.5332
5 | 0.6504 | 0.00727 | -0.0229 | 89.4635
5.5 | 0.6391 | 0.00816 | -0.0103 | 78.3211
6 | 0.6074 | 0.01002 | 0.0047 | 60.6188
6.5 | 0.5926 | 0.01219 | 0.0152 | 48.6136
7 | 0.5852 | 0.01446 | 0.0237 | 40.4703
7.5 | 0.5855 | 0.01666 | 0.0306 | 35.1441
8 | 0.5868 | 0.01897 | 0.0369 | 30.9331
8.5 | 0.6164 | 0.02022 | 0.0393 | 30.4847
9 | 0.651 | 0.0213 | 0.0411 | 30.5634
9.5 | 0.6808 | 0.02268 | 0.0433 | 30.0176
10 | 0.7166 | 0.0238 | 0.0446 | 30.1092
10.5 | 0.7485 | 0.02511 | 0.0463 | 29.8088
11 | 0.7725 | 0.02693 | 0.0488 | 28.6855
11.5 | 0.8054 | 0.02833 | 0.0501 | 28.4292
12 | 0.8345 | 0.03002 | 0.0516 | 27.7981
12.5 | 0.8606 | 0.03187 | 0.0534 | 27.0035
13 | 0.8805 | 0.03427 | 0.0554 | 25.693
13.5 | 0.9036 | 0.03654 | 0.057 | 24.7291
14 | 0.9279 | 0.03876 | 0.0584 | 23.9396
14.5 | 0.9516 | 0.04118 | 0.0594 | 23.1083
15 | 0.9727 | 0.04379 | 0.0606 | 22.2128
15.5 | 0.9938 | 0.04653 | 0.0615 | 21.3583
16 | 1.0104 | 0.04971 | 0.0624 | 20.3259
16.5 | 1.0238 | 0.0532 | 0.0634 | 19.2444
17 | 1.037 | 0.05681 | 0.0642 | 18.2538
17.5 | 1.049 | 0.06056 | 0.0649 | 17.3217
18 | 1.0742 | 0.06544 | 0.0611 | 16.415
19.5 | 1.0943 | 0.08235 | 0.0557 | 13.2884
20 | 1.0925 | 0.08918 | 0.0535 | 12.2505

## 45. Re 1M Mach 0.25 (1)
BIGFOIL.COM POLAR EXPORT
NACA66-120 a=0.5
NACA66-120 a=0.5 |  |  |  | Cl Max: | 1.32 | at alpha= | 13 | deg
JavaFoil+Calcfoil stall+Eppler ext transition |  |  |  | L/D Max: | 84.854 | at alpha= | 4 | deg
Re: | 1000000 |  |  | Cd Min: | 0.00609 | at alpha= | -0.5 | deg
Mach: | 0.25 |  |  | Cl=0 at alpha= | -0.67969 | deg
|  |  |  | @ Cl=0.1, Cd= | 0.0061881
|  |  |  | @ Cl=0.4, Cd= | 0.0064914
|  |  |  | @ Cl=0.6, Cd= | 0.00815
alpha (deg) | Cl | Cd | Cm | Cl/Cd
-17.5 | -0.882 | 0.15193 | 0.016 | -5.808
-17 | -0.918 | 0.14118 | 0.015 | -6.502
-16.5 | -0.943 | 0.13352 | 0.015 | -7.066
-16 | -0.965 | 0.12511 | 0.014 | -7.712
-15.5 | -0.982 | 0.11744 | 0.014 | -8.363
-15 | -0.995 | 0.10964 | 0.013 | -9.071
-14.5 | -1.003 | 0.10494 | 0.013 | -9.559
-14 | -1.006 | 0.09909 | 0.012 | -10.153
-13.5 | -1.006 | 0.09273 | 0.012 | -10.844
-13 | -1 | 0.08742 | 0.012 | -11.443
-12.5 | -1.164 | 0.02738 | 0.021 | -42.527
-12 | -1.155 | 0.02495 | 0.019 | -46.303
-11.5 | -1.136 | 0.02334 | 0.018 | -48.676
-11 | -1.11 | 0.02233 | 0.017 | -49.726
-10.5 | -1.08 | 0.02121 | 0.016 | -50.934
-10 | -1.046 | 0.02014 | 0.014 | -51.942
-9.5 | -1.007 | 0.01921 | 0.013 | -52.431
-9 | -0.966 | 0.01825 | 0.011 | -52.912
-8.5 | -0.921 | 0.01735 | 0.01 | -53.069
-8 | -0.872 | 0.01666 | 0.009 | -52.354
-7.5 | -0.822 | 0.01591 | 0.007 | -51.634
-7 | -0.769 | 0.01528 | 0.006 | -50.315
-6.5 | -0.714 | 0.01467 | 0.004 | -48.662
-6 | -0.657 | 0.01413 | 0.003 | -46.527
-5.5 | -0.599 | 0.01324 | 0.001 | -45.296
-5 | -0.54 | 0.01303 | 0 | -41.459
-4.5 | -0.48 | 0.01259 | -0.002 | -38.118
-4 | -0.419 | 0.01214 | -0.003 | -34.481
-3.5 | -0.358 | 0.0064 | -0.004 | -55.993
-3 | -0.296 | 0.00631 | -0.006 | -46.84
-2.5 | -0.233 | 0.00624 | -0.007 | -37.275
-2 | -0.17 | 0.00618 | -0.009 | -27.433
-1.5 | -0.105 | 0.00614 | -0.01 | -17.18
-1 | -0.041 | 0.0061 | -0.012 | -6.741
-0.5 | 0.023 | 0.00609 | -0.013 | 3.826
0 | 0.087 | 0.00618 | -0.015 | 14.158
0.5 | 0.151 | 0.00622 | -0.016 | 24.367
1 | 0.215 | 0.00627 | -0.018 | 34.335
1.5 | 0.279 | 0.00633 | -0.019 | 44.07
2 | 0.343 | 0.00641 | -0.021 | 53.442
2.5 | 0.406 | 0.0065 | -0.022 | 62.396
3 | 0.467 | 0.00628 | -0.024 | 74.322
3.5 | 0.529 | 0.00679 | -0.025 | 77.833
4 | 0.59 | 0.00695 | -0.027 | 84.854
4.5 | 0.648 | 0.01391 | -0.028 | 46.615
5 | 0.708 | 0.01443 | -0.03 | 49.058
5.5 | 0.766 | 0.01496 | -0.031 | 51.215
6 | 0.823 | 0.0156 | -0.032 | 52.78
6.5 | 0.879 | 0.01624 | -0.034 | 54.152
7 | 0.933 | 0.01695 | -0.035 | 55.058
7.5 | 0.986 | 0.01773 | -0.037 | 55.589
8 | 1.036 | 0.01853 | -0.038 | 55.905
8.5 | 1.084 | 0.01933 | -0.039 | 56.076
9 | 1.129 | 0.02029 | -0.041 | 55.654
9.5 | 1.171 | 0.02126 | -0.042 | 55.085
10 | 1.21 | 0.0223 | -0.043 | 54.261
10.5 | 1.242 | 0.02343 | -0.045 | 52.985
11 | 1.269 | 0.02455 | -0.046 | 51.678
11.5 | 1.291 | 0.02582 | -0.047 | 49.998
12 | 1.307 | 0.02726 | -0.049 | 47.933
12.5 | 1.317 | 0.02867 | -0.05 | 45.936
13 | 1.32 | 0.03035 | -0.051 | 43.479
13.5 | 1.315 | 0.03205 | -0.052 | 41.022
14 | 1.118 | 0.0947 | -0.031 | 11.805
14.5 | 1.098 | 0.10237 | -0.027 | 10.722
15 | 1.081 | 0.10909 | -0.027 | 9.908
15.5 | 1.058 | 0.11693 | -0.027 | 9.048
16 | 1.031 | 0.12426 | -0.028 | 8.297
16.5 | 0.999 | 0.13223 | -0.029 | 7.553
17 | 0.962 | 0.14 | -0.03 | 6.869
17.5 | 0.92 | 0.15137 | -0.03 | 6.076
18 | 0.874 | 0.16025 | -0.03 | 5.453

## 46. Re 1M Mach 0.25 (2)
BIGFOIL.COM POLAR EXPORT
NACA66-120 a=0.5
NACA66-120 a=0.5 |  |  |  | Cl Max: | 0.9955 | at alpha= | 17 | deg
XFOIL ncrit=9 |  |  |  | L/D Max: | 88.0027 | at alpha= | 5 | deg
Re: | 1000000 |  |  | Cd Min: | 0.19325 | at alpha= | -20 | deg
Mach: | 0.25 |  |  | Cl=0 at alpha= | -0.64793 | deg
|  |  |  | @ Cl=0.1, Cd= | 0.0085732
|  |  |  | @ Cl=0.4, Cd= | 0.0083916
|  |  |  | @ Cl=0.6, Cd= | 0.02149
alpha (deg) | Cl | Cd | Cm | Cl/Cd
-20 | -0.5249 | 0.19325 | -0.0286 | -2.7162
-19 | -0.7411 | 0.12013 | -0.0625 | -6.1692
-18.5 | -0.7941 | 0.10203 | -0.0736 | -7.783
-18 | -0.8324 | 0.08795 | -0.0815 | -9.4645
-17.5 | -0.8558 | 0.07731 | -0.0867 | -11.0697
-17 | -0.8742 | 0.06827 | -0.09 | -12.805
-16.5 | -0.8823 | 0.06118 | -0.0918 | -14.4214
-16 | -0.8877 | 0.05485 | -0.0924 | -16.1841
-15.5 | -0.8856 | 0.04979 | -0.092 | -17.7867
-15 | -0.8769 | 0.04562 | -0.0912 | -19.2218
-14.5 | -0.8639 | 0.04178 | -0.0898 | -20.6774
-14 | -0.8449 | 0.03864 | -0.0883 | -21.8659
-13.5 | -0.8207 | 0.0361 | -0.0867 | -22.7341
-13 | -0.7953 | 0.03352 | -0.0849 | -23.7261
-12.5 | -0.7674 | 0.0314 | -0.0833 | -24.4395
-12 | -0.7384 | 0.02949 | -0.0815 | -25.039
-11.5 | -0.7081 | 0.02774 | -0.0796 | -25.5263
-11 | -0.6764 | 0.02615 | -0.0778 | -25.8662
-10.5 | -0.6415 | 0.02476 | -0.0762 | -25.9087
-10 | -0.6185 | 0.02282 | -0.0732 | -27.1034
-9.5 | -0.5857 | 0.02147 | -0.0711 | -27.2799
-9 | -0.5513 | 0.02028 | -0.069 | -27.1844
-8.5 | -0.515 | 0.01924 | -0.0671 | -26.7672
-8 | -0.4828 | 0.01809 | -0.0645 | -26.6888
-7.5 | -0.4445 | 0.0172 | -0.0627 | -25.843
-7 | -0.4081 | 0.01626 | -0.0605 | -25.0984
-6.5 | -0.3708 | 0.0154 | -0.0583 | -24.0779
-6 | -0.3508 | 0.01395 | -0.0537 | -25.147
-5.5 | -0.352 | 0.01195 | -0.0457 | -29.4561
-5 | -0.3628 | 0.01001 | -0.0354 | -36.2438
-4.5 | -0.3887 | 0.00861 | -0.0207 | -45.1452
-4 | -0.3969 | 0.00741 | -0.0087 | -53.5628
-3.5 | -0.3422 | 0.00758 | -0.0084 | -45.1451
-3 | -0.2852 | 0.00783 | -0.0086 | -36.424
-2.5 | -0.2243 | 0.00805 | -0.0095 | -27.8634
-2 | -0.1641 | 0.00829 | -0.0104 | -19.7949
-1.5 | -0.1025 | 0.00855 | -0.0115 | -11.9883
-1 | -0.0426 | 0.00874 | -0.0125 | -4.8741
-0.5 | 0.0179 | 0.00863 | -0.0138 | 2.0742
0 | 0.0791 | 0.00858 | -0.0152 | 9.2191
0.5 | 0.1407 | 0.00856 | -0.0166 | 16.4369
1 | 0.2023 | 0.00861 | -0.0181 | 23.4959
1.5 | 0.2619 | 0.00868 | -0.0192 | 30.1728
2 | 0.3213 | 0.00859 | -0.0201 | 37.404
2.5 | 0.3826 | 0.00843 | -0.0214 | 45.3855
3 | 0.4461 | 0.00829 | -0.0229 | 53.8118
3.5 | 0.5041 | 0.00795 | -0.0232 | 63.4088
4 | 0.5628 | 0.00778 | -0.0238 | 72.3393
4.5 | 0.6164 | 0.00756 | -0.0232 | 81.5344
5 | 0.6609 | 0.00751 | -0.0209 | 88.0027
5.5 | 0.6254 | 0.00867 | -0.0035 | 72.1338
6 | 0.59 | 0.01104 | 0.0115 | 53.442
6.5 | 0.5741 | 0.01347 | 0.0218 | 42.6206
7 | 0.5662 | 0.01589 | 0.0303 | 35.6325
7.5 | 0.5646 | 0.0183 | 0.0373 | 30.8525
8 | 0.5743 | 0.02047 | 0.0425 | 28.0557
8.5 | 0.6063 | 0.02174 | 0.0449 | 27.8887
9 | 0.642 | 0.0229 | 0.0467 | 28.0349
9.5 | 0.6729 | 0.02438 | 0.049 | 27.6005
10 | 0.708 | 0.02571 | 0.0507 | 27.5379
11 | 0.7634 | 0.02931 | 0.0551 | 26.0457
11.5 | 0.7935 | 0.0311 | 0.0569 | 25.5145
12 | 0.8211 | 0.03312 | 0.0588 | 24.7917
12.5 | 0.844 | 0.03553 | 0.0608 | 23.7546
13 | 0.859 | 0.03852 | 0.0632 | 22.3001
13.5 | 0.8876 | 0.04079 | 0.0644 | 21.7602
14 | 0.9094 | 0.04361 | 0.0659 | 20.853
14.5 | 0.9311 | 0.04653 | 0.0671 | 20.0107
15 | 0.9512 | 0.04975 | 0.068 | 19.1196
15.5 | 0.9676 | 0.05335 | 0.0689 | 18.1368
16 | 0.9788 | 0.05756 | 0.0699 | 17.0049
16.5 | 0.9904 | 0.06208 | 0.07 | 15.9536
17 | 0.9955 | 0.06741 | 0.0699 | 14.7678
17.5 | 0.9938 | 0.07377 | 0.0692 | 13.4716
18 | 0.9869 | 0.08099 | 0.0677 | 12.1855
18.5 | 0.9769 | 0.08926 | 0.0648 | 10.9444
19 | 0.9686 | 0.10045 | 0.0567 | 9.6426
19.5 | 0.9504 | 0.11117 | 0.0511 | 8.5491
20 | 0.9126 | 0.12572 | 0.0428 | 7.259

## 47. Re 1M Mach 0.50 (1)
BIGFOIL.COM POLAR EXPORT
NACA66-120 a=0.5
NACA66-120 a=0.5 |  |  |  | Cl Max: | 1.168 | at alpha= | 20 | deg
JavaFoil+Calcfoil stall+Eppler ext transition |  |  |  | L/D Max: | 76.575 | at alpha= | 3.5 | deg
Re: | 1000000 |  |  | Cd Min: | 0.00665 | at alpha= | -0.5 | deg
Mach: | 0.5 |  |  | Cl=0 at alpha= | -0.68056 | deg
|  |  |  | @ Cl=0.1, Cd= | 0.0067734
|  |  |  | @ Cl=0.4, Cd= | 0.0071871
|  |  |  | @ Cl=0.6, Cd= | 0.0093755
alpha (deg) | Cl | Cd | Cm | Cl/Cd
-20 | -1.096 | 0.20102 | 0.027 | -5.452
-19.5 | -1.069 | 0.193 | 0.026 | -5.537
-19 | -1.039 | 0.19363 | 0.024 | -5.365
-18.5 | -1.011 | 0.18716 | 0.023 | -5.401
-18 | -0.983 | 0.18041 | 0.022 | -5.45
-17.5 | -0.956 | 0.17699 | 0.022 | -5.399
-17 | -0.926 | 0.16713 | 0.02 | -5.541
-16.5 | -0.898 | 0.16496 | 0.019 | -5.443
-16 | -0.87 | 0.15559 | 0.018 | -5.593
-15.5 | -0.843 | 0.15005 | 0.017 | -5.617
-15 | -0.813 | 0.14524 | 0.015 | -5.596
-14.5 | -0.785 | 0.13813 | 0.015 | -5.682
-14 | -0.757 | 0.13607 | 0.014 | -5.563
-13.5 | -0.729 | 0.12698 | 0.013 | -5.743
-13 | -0.701 | 0.12316 | 0.012 | -5.691
-12.5 | -0.672 | 0.1146 | 0.011 | -5.863
-12 | -0.644 | 0.11647 | 0.01 | -5.528
-11.5 | -0.616 | 0.10524 | 0.009 | -5.853
-11 | -0.588 | 0.09835 | 0.009 | -5.978
-10.5 | -0.56 | 0.09497 | 0.008 | -5.894
-10 | -0.531 | 0.08109 | 0.007 | -6.549
-9.5 | -0.503 | 0.06986 | 0.006 | -7.2
-9 | -0.71 | 0.06229 | 0.006 | -11.393
-8.5 | -0.753 | 0.05541 | 0.006 | -13.588
-8 | -0.891 | 0.0207 | 0.01 | -43.034
-7.5 | -0.864 | 0.01932 | 0.008 | -44.697
-7 | -0.823 | 0.01821 | 0.006 | -45.192
-6.5 | -0.773 | 0.01729 | 0.005 | -44.711
-6 | -0.718 | 0.01643 | 0.003 | -43.694
-5.5 | -0.658 | 0.01566 | 0.002 | -42.023
-5 | -0.596 | 0.01497 | 0 | -39.775
-4.5 | -0.53 | 0.01432 | -0.002 | -37.039
-4 | -0.463 | 0.01374 | -0.003 | -33.723
-3.5 | -0.395 | 0.0132 | -0.005 | -29.946
-3 | -0.327 | 0.00704 | -0.007 | -46.422
-2.5 | -0.257 | 0.00692 | -0.008 | -37.213
-2 | -0.188 | 0.00683 | -0.01 | -27.51
-1.5 | -0.117 | 0.00674 | -0.011 | -17.339
-1 | -0.046 | 0.00668 | -0.013 | -6.831
-0.5 | 0.026 | 0.00665 | -0.015 | 3.891
0 | 0.097 | 0.00677 | -0.016 | 14.33
0.5 | 0.168 | 0.00685 | -0.018 | 24.537
1 | 0.239 | 0.00693 | -0.02 | 34.479
1.5 | 0.309 | 0.00703 | -0.021 | 43.98
2 | 0.38 | 0.00715 | -0.023 | 53.106
2.5 | 0.45 | 0.00728 | -0.025 | 61.753
3 | 0.517 | 0.00745 | -0.026 | 69.375
3.5 | 0.585 | 0.00763 | -0.028 | 76.575
4 | 0.651 | 0.01531 | -0.029 | 42.538
4.5 | 0.717 | 0.01599 | -0.031 | 44.841
5 | 0.781 | 0.01677 | -0.033 | 46.594
5.5 | 0.843 | 0.0176 | -0.034 | 47.923
6 | 0.902 | 0.01848 | -0.036 | 48.804
6.5 | 0.957 | 0.01926 | -0.037 | 49.681
7 | 1.007 | 0.02071 | -0.039 | 48.599
7.5 | 1.049 | 0.02191 | -0.041 | 47.867
8 | 1.081 | 0.02325 | -0.042 | 46.489
8.5 | 1.096 | 0.02465 | -0.044 | 44.469
9 | 0.911 | 0.06003 | -0.021 | 15.174
9.5 | 0.836 | 0.06724 | -0.02 | 12.428
10 | 0.607 | 0.09258 | -0.021 | 6.556
10.5 | 0.635 | 0.09529 | -0.022 | 6.663
11 | 0.663 | 0.10028 | -0.022 | 6.609
11.5 | 0.692 | 0.10415 | -0.025 | 6.641
12 | 0.719 | 0.11143 | -0.025 | 6.456
12.5 | 0.747 | 0.11483 | -0.026 | 6.506
13 | 0.775 | 0.12015 | -0.027 | 6.449
13.5 | 0.803 | 0.12663 | -0.028 | 6.34
14 | 0.832 | 0.13666 | -0.03 | 6.086
14.5 | 0.859 | 0.14048 | -0.031 | 6.116
15 | 0.887 | 0.14508 | -0.032 | 6.113
15.5 | 0.916 | 0.15314 | -0.034 | 5.979
16 | 0.944 | 0.16023 | -0.036 | 5.891
16.5 | 0.971 | 0.16581 | -0.037 | 5.859
17 | 1 | 0.17102 | -0.039 | 5.849
17.5 | 1.029 | 0.17211 | -0.04 | 5.978
18 | 1.056 | 0.17773 | -0.041 | 5.943
18.5 | 1.084 | 0.18568 | -0.043 | 5.838
19 | 1.114 | 0.19181 | -0.045 | 5.807
19.5 | 1.141 | 0.1988 | -0.046 | 5.74
20 | 1.168 | 0.20375 | -0.047 | 5.733

## 48. Re 1M Mach 0.50 (2)
BIGFOIL.COM POLAR EXPORT
NACA66-120 a=0.5
NACA66-120 a=0.5 |  |  |  | Cl Max: | 0.7765 | at alpha= | 13 | deg
XFOIL ncrit=9 |  |  |  | L/D Max: | 74.9357 | at alpha= | 4.5 | deg
Re: | 1000000 |  |  | Cd Min: | 0.181 | at alpha= | 18 | deg
Mach: | 0.5 |  |  | Cl=0 at alpha= | -0.6659 | deg
|  |  |  | @ Cl=0.1, Cd= | 0.010282
|  |  |  | @ Cl=0.4, Cd= | 0.0099411
|  |  |  | @ Cl=0.6, Cd= | 0.181
alpha (deg) | Cl | Cd | Cm | Cl/Cd
-16.5 | -0.4183 | 0.1592 | -0.0595 | -2.6275
-16 | -0.4137 | 0.14884 | -0.065 | -2.7795
-15.5 | -0.4256 | 0.13486 | -0.0721 | -3.1559
-15 | -0.4459 | 0.12038 | -0.0798 | -3.7041
-14.5 | -0.4869 | 0.10264 | -0.09 | -4.7438
-14 | -0.5214 | 0.08763 | -0.0997 | -5.95
-13.5 | -0.5516 | 0.07491 | -0.1073 | -7.3635
-13 | -0.5812 | 0.0638 | -0.1126 | -9.1097
-12.5 | -0.6036 | 0.0548 | -0.1149 | -11.0146
-12 | -0.6207 | 0.04726 | -0.1147 | -13.1337
-11.5 | -0.6241 | 0.04143 | -0.1128 | -15.064
-11 | -0.6119 | 0.03706 | -0.11 | -16.5111
-10.5 | -0.5859 | 0.0339 | -0.107 | -17.2832
-10 | -0.5561 | 0.03132 | -0.1038 | -17.7554
-9.5 | -0.5254 | 0.02906 | -0.1007 | -18.0798
-9 | -0.4935 | 0.02697 | -0.0975 | -18.2981
-8.5 | -0.4607 | 0.02506 | -0.0943 | -18.3839
-8 | -0.4279 | 0.02327 | -0.0911 | -18.3885
-7.5 | -0.393 | 0.02168 | -0.0879 | -18.1273
-7 | -0.352 | 0.02044 | -0.0852 | -17.2211
-6.5 | -0.3139 | 0.01918 | -0.0822 | -16.366
-6 | -0.2735 | 0.01811 | -0.0794 | -15.1022
-5.5 | -0.2641 | 0.01614 | -0.0726 | -16.3631
-5 | -0.2779 | 0.01378 | -0.0624 | -20.1669
-4.5 | -0.3101 | 0.01105 | -0.0486 | -28.0633
-4 | -0.3646 | 0.00879 | -0.0288 | -41.479
-3.5 | -0.3784 | 0.00838 | -0.0136 | -45.1551
-3 | -0.3188 | 0.00878 | -0.0121 | -36.3098
-2.5 | -0.254 | 0.00909 | -0.0119 | -27.9428
-2 | -0.1844 | 0.00957 | -0.0126 | -19.2685
-1.5 | -0.1124 | 0.00989 | -0.014 | -11.365
-1 | -0.0437 | 0.01012 | -0.015 | -4.3182
-0.5 | 0.0217 | 0.01022 | -0.0158 | 2.1233
0 | 0.0841 | 0.01028 | -0.0161 | 8.1809
0.5 | 0.1465 | 0.01029 | -0.0164 | 14.2371
1 | 0.2088 | 0.0102 | -0.0166 | 20.4706
1.5 | 0.2748 | 0.01011 | -0.0173 | 27.181
2 | 0.3462 | 0.00998 | -0.0189 | 34.6894
2.5 | 0.4153 | 0.00993 | -0.02 | 41.8228
3 | 0.4779 | 0.00962 | -0.0195 | 49.6778
3.5 | 0.5481 | 0.00914 | -0.0201 | 59.9672
4 | 0.6137 | 0.00875 | -0.0196 | 70.1371
4.5 | 0.6407 | 0.00855 | -0.0118 | 74.9357
5 | 0.6262 | 0.00935 | 0.0027 | 66.9733
5.5 | 0.5755 | 0.01224 | 0.0205 | 47.018
6 | 0.5327 | 0.01562 | 0.0352 | 34.1037
6.5 | 0.5104 | 0.01878 | 0.0459 | 27.1778
7 | 0.5 | 0.02181 | 0.0543 | 22.9253
7.5 | 0.5006 | 0.02472 | 0.0609 | 20.2508
8 | 0.535 | 0.02644 | 0.0639 | 20.2345
8.5 | 0.571 | 0.02821 | 0.0666 | 20.241
9 | 0.6012 | 0.03039 | 0.0696 | 19.7828
9.5 | 0.633 | 0.03263 | 0.0723 | 19.3993
10 | 0.6619 | 0.03512 | 0.0751 | 18.8468
10.5 | 0.6801 | 0.03841 | 0.0783 | 17.7063
11 | 0.7061 | 0.04143 | 0.0808 | 17.0432
11.5 | 0.7296 | 0.0448 | 0.0833 | 16.2857
12 | 0.7518 | 0.04847 | 0.0854 | 15.5106
12.5 | 0.7694 | 0.05276 | 0.0873 | 14.583
13 | 0.7765 | 0.05826 | 0.0884 | 13.3282
13.5 | 0.7712 | 0.06548 | 0.0882 | 11.7776
14 | 0.756 | 0.0744 | 0.0862 | 10.1613
14.5 | 0.7303 | 0.08543 | 0.0818 | 8.5485
15 | 0.7008 | 0.09798 | 0.0752 | 7.1525
15.5 | 0.6672 | 0.11227 | 0.0665 | 5.9428
16 | 0.6307 | 0.12853 | 0.0563 | 4.907
16.5 | 0.5896 | 0.14742 | 0.0456 | 3.9995
17 | 0.5816 | 0.16023 | 0.0386 | 3.6298
17.5 | 0.5826 | 0.17112 | 0.0326 | 3.4046
18 | 0.5882 | 0.181 | 0.0271 | 3.2497

## 49. Re 2M Mach 0.00 (1)
BIGFOIL.COM POLAR EXPORT
NACA66-120 a=0.5
NACA66-120 a=0.5 |  |  |  | Cl Max: | 1.428 | at alpha= | 15.5 | deg
JavaFoil+Calcfoil stall+Eppler ext transition |  |  |  | L/D Max: | 112.591 | at alpha= | 4 | deg
Re: | 2000000 |  |  | Cd Min: | 0.00447 | at alpha= | -2 | deg
Mach: | 0 |  |  | Cl=0 at alpha= | -0.68254 | deg
|  |  |  | @ Cl=0.1, Cd= | 0.0048523
|  |  |  | @ Cl=0.4, Cd= | 0.0049713
|  |  |  | @ Cl=0.6, Cd= | 0.0077069
alpha (deg) | Cl | Cd | Cm | Cl/Cd
-20 | -1.086 | 0.15504 | 0.023 | -7.002
-19.5 | -1.103 | 0.1457 | 0.023 | -7.571
-19 | -1.118 | 0.13792 | 0.023 | -8.103
-18.5 | -1.137 | 0.12543 | 0.024 | -9.061
-18 | -1.169 | 0.10409 | 0.026 | -11.228
-17.5 | -1.304 | 0.04151 | 0.031 | -31.423
-17 | -1.313 | 0.03824 | 0.03 | -34.337
-16.5 | -1.319 | 0.03433 | 0.03 | -38.425
-16 | -1.32 | 0.03151 | 0.029 | -41.904
-15.5 | -1.316 | 0.02924 | 0.028 | -45.017
-15 | -1.308 | 0.02739 | 0.026 | -47.771
-14.5 | -1.297 | 0.02574 | 0.025 | -50.387
-14 | -1.282 | 0.02439 | 0.024 | -52.541
-13.5 | -1.263 | 0.02318 | 0.023 | -54.486
-13 | -1.241 | 0.02202 | 0.022 | -56.329
-12.5 | -1.215 | 0.02085 | 0.02 | -58.272
-12 | -1.187 | 0.01989 | 0.019 | -59.651
-11.5 | -1.155 | 0.01899 | 0.018 | -60.81
-11 | -1.12 | 0.01806 | 0.016 | -62.014
-10.5 | -1.083 | 0.01724 | 0.015 | -62.792
-10 | -1.043 | 0.01645 | 0.014 | -63.369
-9.5 | -1 | 0.01566 | 0.012 | -63.84
-9 | -0.954 | 0.01496 | 0.011 | -63.784
-8.5 | -0.907 | 0.01433 | 0.01 | -63.291
-8 | -0.857 | 0.01374 | 0.008 | -62.402
-7.5 | -0.806 | 0.01321 | 0.007 | -60.994
-7 | -0.753 | 0.01269 | 0.006 | -59.302
-6.5 | -0.698 | 0.01223 | 0.004 | -57.052
-6 | -0.642 | 0.01178 | 0.003 | -54.511
-5.5 | -0.585 | 0.01137 | 0.001 | -51.437
-5 | -0.527 | 0.011 | 0 | -47.885
-4.5 | -0.468 | 0.0106 | -0.001 | -44.123
-4 | -0.408 | 0.01028 | -0.003 | -39.672
-3.5 | -0.352 | 0.0049 | -0.004 | -71.875
-3 | -0.29 | 0.0049 | -0.006 | -59.188
-2.5 | -0.228 | 0.00486 | -0.007 | -46.917
-2 | -0.166 | 0.00447 | -0.009 | -37.203
-1.5 | -0.104 | 0.00496 | -0.01 | -20.876
-1 | -0.04 | 0.00498 | -0.012 | -8.099
-0.5 | 0.023 | 0.00449 | -0.013 | 5.087
0 | 0.086 | 0.00485 | -0.015 | 17.66
0.5 | 0.148 | 0.00486 | -0.016 | 30.519
1 | 0.211 | 0.00489 | -0.018 | 43.159
1.5 | 0.274 | 0.00492 | -0.019 | 55.665
2 | 0.336 | 0.00492 | -0.021 | 68.284
2.5 | 0.398 | 0.00497 | -0.022 | 80.206
3 | 0.459 | 0.00501 | -0.023 | 91.45
3.5 | 0.52 | 0.00504 | -0.025 | 103.101
4 | 0.58 | 0.00515 | -0.026 | 112.591
4.5 | 0.631 | 0.01167 | -0.027 | 54.093
5 | 0.69 | 0.0121 | -0.029 | 56.987
5.5 | 0.747 | 0.01256 | -0.03 | 59.461
6 | 0.804 | 0.01305 | -0.032 | 61.573
6.5 | 0.859 | 0.01356 | -0.033 | 63.308
7 | 0.913 | 0.01417 | -0.034 | 64.409
7.5 | 0.965 | 0.01474 | -0.036 | 65.458
8 | 1.016 | 0.01534 | -0.037 | 66.241
8.5 | 1.065 | 0.01604 | -0.038 | 66.414
9 | 1.113 | 0.01669 | -0.04 | 66.646
9.5 | 1.158 | 0.01746 | -0.041 | 66.301
10 | 1.2 | 0.01816 | -0.042 | 66.097
10.5 | 1.238 | 0.01914 | -0.044 | 64.706
11 | 1.274 | 0.02 | -0.045 | 63.691
11.5 | 1.305 | 0.02095 | -0.046 | 62.289
12 | 1.333 | 0.02189 | -0.047 | 60.917
12.5 | 1.358 | 0.0229 | -0.049 | 59.312
13 | 1.379 | 0.02397 | -0.05 | 57.536
13.5 | 1.397 | 0.02518 | -0.051 | 55.456
14 | 1.41 | 0.02648 | -0.052 | 53.243
14.5 | 1.42 | 0.02778 | -0.053 | 51.095
15 | 1.425 | 0.02914 | -0.054 | 48.911
15.5 | 1.428 | 0.03084 | -0.056 | 46.303
16 | 1.426 | 0.03246 | -0.057 | 43.941
16.5 | 1.421 | 0.03431 | -0.058 | 41.425
17 | 1.413 | 0.03637 | -0.059 | 38.848
17.5 | 1.401 | 0.03873 | -0.06 | 36.17
18 | 1.385 | 0.04177 | -0.06 | 33.166
18.5 | 1.367 | 0.04496 | -0.061 | 30.401
19 | 1.342 | 0.05111 | -0.062 | 26.254
19.5 | 1.31 | 0.05898 | -0.062 | 22.21
20 | 1.16 | 0.14088 | -0.047 | 8.237

## 50. Re 2M Mach 0.00 (2)
BIGFOIL.COM POLAR EXPORT
NACA66-120 a=0.5
NACA66-120 a=0.5 |  |  |  | Cl Max: | 1.2165 | at alpha= | 19 | deg
XFOIL ncrit=9 |  |  |  | L/D Max: | 102.565 | at alpha= | 4 | deg
Re: | 2000000 |  |  | Cd Min: | 0.06627 | at alpha= | -20 | deg
Mach: | 0 |  |  | Cl=0 at alpha= | -0.66833 | deg
|  |  |  | @ Cl=0.1, Cd= | 0.0056897
|  |  |  | @ Cl=0.4, Cd= | 0.0054374
|  |  |  | @ Cl=0.6, Cd= | 0.016021
alpha (deg) | Cl | Cd | Cm | Cl/Cd
-20 | -1.1337 | 0.06627 | -0.0764 | -17.1073
-19.5 | -1.1253 | 0.0613 | -0.0779 | -18.3573
-19 | -1.1315 | 0.05517 | -0.0787 | -20.5093
-18.5 | -1.1365 | 0.04955 | -0.0786 | -22.9364
-18 | -1.1285 | 0.04549 | -0.0782 | -24.8077
-17.5 | -1.1135 | 0.04221 | -0.0777 | -26.38
-16.5 | -1.0742 | 0.03685 | -0.0762 | -29.1506
-16 | -1.0527 | 0.03448 | -0.0751 | -30.5307
-15.5 | -1.0278 | 0.03243 | -0.074 | -31.6929
-15 | -0.998 | 0.03075 | -0.0732 | -32.4553
-14.5 | -0.9718 | 0.02894 | -0.0718 | -33.5798
-14 | -0.9424 | 0.02735 | -0.0706 | -34.457
-13.5 | -0.9116 | 0.02588 | -0.0694 | -35.2241
-13 | -0.8938 | 0.02373 | -0.0666 | -37.6654
-12.5 | -0.8625 | 0.02245 | -0.065 | -38.4187
-12 | -0.8285 | 0.02131 | -0.0637 | -38.8785
-11.5 | -0.7944 | 0.02019 | -0.0622 | -39.3462
-11 | -0.7584 | 0.01921 | -0.0608 | -39.4794
-10.5 | -0.7223 | 0.01828 | -0.0594 | -39.5131
-10 | -0.6872 | 0.01734 | -0.0577 | -39.6309
-9 | -0.6139 | 0.01564 | -0.0544 | -39.2519
-8.5 | -0.5749 | 0.01491 | -0.053 | -38.558
-8 | -0.5356 | 0.01421 | -0.0516 | -37.6918
-7.5 | -0.4978 | 0.01347 | -0.0498 | -36.9562
-7 | -0.457 | 0.01288 | -0.0484 | -35.4814
-6.5 | -0.4185 | 0.01223 | -0.0466 | -34.2191
-6 | -0.3798 | 0.01162 | -0.0447 | -32.685
-5.5 | -0.3566 | 0.01055 | -0.0403 | -33.8009
-5 | -0.3468 | 0.00927 | -0.0334 | -37.411
-4.5 | -0.3451 | 0.00814 | -0.0242 | -42.3956
-4 | -0.3374 | 0.0072 | -0.0157 | -46.8611
-3.5 | -0.321 | 0.00584 | -0.009 | -54.9658
-3 | -0.2763 | 0.00532 | -0.0075 | -51.9361
-2.5 | -0.2178 | 0.00537 | -0.0087 | -40.5587
-2 | -0.1589 | 0.00538 | -0.0098 | -29.5353
-1.5 | -0.0994 | 0.00547 | -0.0111 | -18.1718
-1 | -0.0398 | 0.0055 | -0.0125 | -7.2364
-0.5 | 0.0202 | 0.00558 | -0.0139 | 3.6201
0 | 0.0802 | 0.00566 | -0.0153 | 14.1696
0.5 | 0.1402 | 0.00575 | -0.0168 | 24.3826
1 | 0.2001 | 0.00564 | -0.0183 | 35.4787
1.5 | 0.2599 | 0.00554 | -0.0197 | 46.9134
2 | 0.3197 | 0.00548 | -0.0211 | 58.3394
2.5 | 0.3786 | 0.00547 | -0.0224 | 69.2139
3 | 0.4376 | 0.00538 | -0.0236 | 81.3383
3.5 | 0.4955 | 0.00536 | -0.0246 | 92.444
4 | 0.5518 | 0.00538 | -0.0253 | 102.5651
4.5 | 0.5791 | 0.00625 | -0.0204 | 92.656
5 | 0.5661 | 0.00747 | -0.0077 | 75.7831
5.5 | 0.5552 | 0.00898 | 0.0036 | 61.8263
6 | 0.5527 | 0.0107 | 0.0124 | 51.6542
6.5 | 0.5595 | 0.01232 | 0.0191 | 45.414
7 | 0.5675 | 0.01407 | 0.0253 | 40.334
7.5 | 0.5852 | 0.01559 | 0.0299 | 37.5369
8 | 0.6185 | 0.01656 | 0.0321 | 37.349
8.5 | 0.6558 | 0.01741 | 0.0336 | 37.668
9 | 0.6913 | 0.01837 | 0.0353 | 37.632
9.5 | 0.7289 | 0.01925 | 0.0366 | 37.8649
10 | 0.7638 | 0.02026 | 0.0382 | 37.6999
10.5 | 0.7971 | 0.0214 | 0.04 | 37.2477
11 | 0.8323 | 0.0225 | 0.0413 | 36.9911
12 | 0.9001 | 0.02489 | 0.044 | 36.1631
12.5 | 0.9283 | 0.02647 | 0.0458 | 35.0699
13 | 0.9585 | 0.02801 | 0.0472 | 34.2199
13.5 | 0.991 | 0.02939 | 0.0483 | 33.719
14 | 1.0202 | 0.03105 | 0.0496 | 32.8567
14.5 | 1.0485 | 0.03281 | 0.0508 | 31.9567
15 | 1.0754 | 0.03472 | 0.052 | 30.9735
15.5 | 1.0981 | 0.03699 | 0.0533 | 29.6864
16 | 1.1084 | 0.04027 | 0.0553 | 27.5242
16.5 | 1.1305 | 0.04281 | 0.0561 | 26.4074
17 | 1.153 | 0.04535 | 0.0568 | 25.4245
17.5 | 1.172 | 0.04824 | 0.0574 | 24.2952
18 | 1.1861 | 0.05167 | 0.0581 | 22.9553
18.5 | 1.203 | 0.05486 | 0.0585 | 21.9285
19 | 1.2165 | 0.05879 | 0.0582 | 20.6923

## 51. Re 2M Mach 0.10 (1)
BIGFOIL.COM POLAR EXPORT
NACA66-120 a=0.5
NACA66-120 a=0.5 |  |  |  | Cl Max: | 1.41 | at alpha= | 15 | deg
JavaFoil+Calcfoil stall+Eppler ext transition |  |  |  | L/D Max: | 112.259 | at alpha= | 4 | deg
Re: | 2000000 |  |  | Cd Min: | 0.00452 | at alpha= | -2 | deg
Mach: | 0.1 |  |  | Cl=0 at alpha= | -0.67969 | deg
|  |  |  | @ Cl=0.1, Cd= | 0.0048911
|  |  |  | @ Cl=0.4, Cd= | 0.00496
|  |  |  | @ Cl=0.6, Cd= | 0.0073767
alpha (deg) | Cl | Cd | Cm | Cl/Cd
-20 | -1.038 | 0.16098 | 0.022 | -6.446
-19.5 | -1.058 | 0.15233 | 0.022 | -6.946
-19 | -1.075 | 0.14484 | 0.021 | -7.421
-18.5 | -1.093 | 0.13538 | 0.022 | -8.073
-18 | -1.112 | 0.12406 | 0.022 | -8.962
-17.5 | -1.193 | 0.07521 | 0.028 | -15.858
-17 | -1.244 | 0.05326 | 0.029 | -23.366
-16.5 | -1.29 | 0.03694 | 0.03 | -34.919
-16 | -1.298 | 0.03284 | 0.029 | -39.519
-15.5 | -1.298 | 0.03012 | 0.028 | -43.087
-15 | -1.294 | 0.02805 | 0.026 | -46.124
-14.5 | -1.285 | 0.02637 | 0.025 | -48.732
-14 | -1.272 | 0.02481 | 0.024 | -51.281
-13.5 | -1.256 | 0.02355 | 0.023 | -53.319
-13 | -1.235 | 0.02235 | 0.022 | -55.275
-12.5 | -1.212 | 0.02117 | 0.02 | -57.246
-12 | -1.185 | 0.02018 | 0.019 | -58.716
-11.5 | -1.154 | 0.01921 | 0.018 | -60.091
-11 | -1.12 | 0.01829 | 0.017 | -61.263
-10.5 | -1.084 | 0.01741 | 0.015 | -62.248
-10 | -1.044 | 0.01662 | 0.014 | -62.802
-9.5 | -1.002 | 0.01579 | 0.013 | -63.454
-9 | -0.957 | 0.01507 | 0.011 | -63.483
-8.5 | -0.91 | 0.01444 | 0.01 | -62.994
-8 | -0.86 | 0.01387 | 0.008 | -62.017
-7.5 | -0.809 | 0.01329 | 0.007 | -60.865
-7 | -0.756 | 0.0128 | 0.006 | -59.037
-6.5 | -0.701 | 0.01233 | 0.004 | -56.85
-6 | -0.645 | 0.01187 | 0.003 | -54.326
-5.5 | -0.587 | 0.01142 | 0.001 | -51.417
-5 | -0.529 | 0.01105 | 0 | -47.885
-4.5 | -0.47 | 0.01068 | -0.001 | -43.973
-4 | -0.41 | 0.01035 | -0.003 | -39.584
-3.5 | -0.353 | 0.00493 | -0.004 | -71.691
-3 | -0.292 | 0.00489 | -0.006 | -59.584
-2.5 | -0.229 | 0.0049 | -0.007 | -46.741
-2 | -0.167 | 0.00452 | -0.009 | -36.974
-1.5 | -0.104 | 0.00473 | -0.01 | -21.96
-1 | -0.041 | 0.00473 | -0.012 | -8.57
-0.5 | 0.023 | 0.00452 | -0.013 | 5.077
0 | 0.086 | 0.0049 | -0.015 | 17.584
0.5 | 0.149 | 0.00486 | -0.016 | 30.697
1 | 0.212 | 0.00488 | -0.018 | 43.446
1.5 | 0.275 | 0.00491 | -0.019 | 56.033
2 | 0.338 | 0.00495 | -0.021 | 68.193
2.5 | 0.4 | 0.00496 | -0.022 | 80.611
3 | 0.461 | 0.00502 | -0.024 | 91.859
3.5 | 0.522 | 0.00509 | -0.025 | 102.622
4 | 0.583 | 0.00519 | -0.026 | 112.259
4.5 | 0.634 | 0.01175 | -0.027 | 53.984
5 | 0.693 | 0.01221 | -0.029 | 56.76
5.5 | 0.75 | 0.01266 | -0.03 | 59.251
6 | 0.807 | 0.01317 | -0.032 | 61.261
6.5 | 0.862 | 0.0137 | -0.033 | 62.95
7 | 0.916 | 0.01427 | -0.034 | 64.222
7.5 | 0.969 | 0.01485 | -0.036 | 65.23
8 | 1.02 | 0.01551 | -0.037 | 65.755
8.5 | 1.069 | 0.01617 | -0.038 | 66.119
9 | 1.116 | 0.01691 | -0.04 | 65.983
9.5 | 1.161 | 0.01762 | -0.041 | 65.887
10 | 1.203 | 0.01839 | -0.042 | 65.396
10.5 | 1.24 | 0.01937 | -0.044 | 64.044
11 | 1.275 | 0.02022 | -0.045 | 63.029
11.5 | 1.305 | 0.02121 | -0.046 | 61.538
12 | 1.332 | 0.02225 | -0.048 | 59.85
12.5 | 1.355 | 0.02327 | -0.049 | 58.232
13 | 1.374 | 0.02439 | -0.05 | 56.355
13.5 | 1.389 | 0.02554 | -0.051 | 54.399
14 | 1.4 | 0.02681 | -0.052 | 52.235
14.5 | 1.407 | 0.02816 | -0.054 | 49.967
15 | 1.41 | 0.02983 | -0.055 | 47.275
15.5 | 1.409 | 0.0314 | -0.056 | 44.863
16 | 1.404 | 0.03314 | -0.057 | 42.363
16.5 | 1.395 | 0.03516 | -0.058 | 39.673
17 | 1.383 | 0.03748 | -0.059 | 36.888
17.5 | 1.365 | 0.0404 | -0.06 | 33.792
18 | 1.345 | 0.04371 | -0.061 | 30.764
18.5 | 1.31 | 0.05229 | -0.061 | 25.058
19 | 1.262 | 0.06595 | -0.059 | 19.132
19.5 | 1.124 | 0.14397 | -0.044 | 7.809
20 | 1.096 | 0.15658 | -0.042 | 7.002

## 52. Re 2M Mach 0.10 (2)
BIGFOIL.COM POLAR EXPORT
NACA66-120 a=0.5
NACA66-120 a=0.5 |  |  |  | Cl Max: | 1.232 | at alpha= | 19.5 | deg
XFOIL ncrit=9 |  |  |  | L/D Max: | 102.741 | at alpha= | 4 | deg
Re: | 2000000 |  |  | Cd Min: | 0.07271 | at alpha= | 20 | deg
Mach: | 0.1 |  |  | Cl=0 at alpha= | -0.66832 | deg
|  |  |  | @ Cl=0.1, Cd= | 0.0057088
|  |  |  | @ Cl=0.4, Cd= | 0.005461
|  |  |  | @ Cl=0.6, Cd= | 0.016299
alpha (deg) | Cl | Cd | Cm | Cl/Cd
-20 | -1.1146 | 0.07026 | -0.0771 | -15.8639
-19.5 | -1.1095 | 0.06469 | -0.0789 | -17.151
-19 | -1.1031 | 0.0595 | -0.0803 | -18.5395
-18.5 | -1.1178 | 0.05262 | -0.0806 | -21.2429
-18 | -1.1134 | 0.04798 | -0.0804 | -23.2055
-17.5 | -1.1038 | 0.04407 | -0.0799 | -25.0465
-17 | -1.0887 | 0.04085 | -0.0791 | -26.6512
-16.5 | -1.0681 | 0.03815 | -0.0784 | -27.9974
-16 | -1.0467 | 0.03569 | -0.0773 | -29.3275
-15.5 | -1.0228 | 0.03345 | -0.0762 | -30.577
-15 | -0.9943 | 0.03162 | -0.0752 | -31.4453
-14.5 | -0.9682 | 0.02973 | -0.0738 | -32.5664
-14 | -0.9406 | 0.02796 | -0.0724 | -33.6409
-13.5 | -0.9095 | 0.02645 | -0.0712 | -34.3856
-13 | -0.8899 | 0.02436 | -0.0685 | -36.5312
-12 | -0.8266 | 0.02172 | -0.0653 | -38.0571
-11.5 | -0.7932 | 0.02053 | -0.0637 | -38.6361
-11 | -0.7569 | 0.01952 | -0.0623 | -38.7756
-10.5 | -0.7214 | 0.01854 | -0.0608 | -38.9105
-10 | -0.6844 | 0.01766 | -0.0592 | -38.7542
-9.5 | -0.6512 | 0.01664 | -0.0571 | -39.1346
-9 | -0.6123 | 0.01585 | -0.0557 | -38.6309
-8.5 | -0.5733 | 0.01509 | -0.0543 | -37.992
-8 | -0.5333 | 0.0144 | -0.0528 | -37.0347
-7.5 | -0.4959 | 0.01363 | -0.0509 | -36.383
-7 | -0.4549 | 0.01302 | -0.0495 | -34.9386
-6.5 | -0.4163 | 0.01236 | -0.0477 | -33.6812
-6 | -0.377 | 0.01175 | -0.0458 | -32.0851
-5.5 | -0.353 | 0.0107 | -0.0415 | -32.9907
-5 | -0.3432 | 0.00938 | -0.0346 | -36.5885
-4.5 | -0.3407 | 0.00818 | -0.0256 | -41.6504
-4 | -0.3365 | 0.00725 | -0.0164 | -46.4138
-3 | -0.278 | 0.00534 | -0.0076 | -52.0599
-2.5 | -0.219 | 0.00539 | -0.0087 | -40.6308
-2 | -0.1599 | 0.0054 | -0.0099 | -29.6111
-1.5 | -0.0999 | 0.00549 | -0.0112 | -18.1967
-1 | -0.04 | 0.00552 | -0.0125 | -7.2464
-0.5 | 0.0203 | 0.0056 | -0.014 | 3.625
0 | 0.0807 | 0.00568 | -0.0154 | 14.2077
0.5 | 0.141 | 0.00577 | -0.0169 | 24.4367
1 | 0.2013 | 0.00567 | -0.0184 | 35.5026
1.5 | 0.2615 | 0.00557 | -0.0198 | 46.9479
2 | 0.3216 | 0.0055 | -0.0213 | 58.4727
2.5 | 0.3809 | 0.00549 | -0.0225 | 69.3807
3 | 0.4402 | 0.0054 | -0.0237 | 81.5185
3.5 | 0.4984 | 0.00538 | -0.0247 | 92.6394
4 | 0.5548 | 0.0054 | -0.0253 | 102.7407
4.5 | 0.5802 | 0.0063 | -0.02 | 92.0952
5 | 0.5644 | 0.00753 | -0.0067 | 74.9535
5.5 | 0.5529 | 0.00911 | 0.0046 | 60.6915
6 | 0.5501 | 0.01087 | 0.0134 | 50.6072
6.5 | 0.5561 | 0.01255 | 0.0203 | 44.3108
7 | 0.5643 | 0.01431 | 0.0265 | 39.434
7.5 | 0.5827 | 0.01582 | 0.0309 | 36.8331
8 | 0.617 | 0.01677 | 0.0331 | 36.7919
8.5 | 0.6539 | 0.01766 | 0.0347 | 37.0272
9 | 0.6903 | 0.01861 | 0.0363 | 37.093
9.5 | 0.7272 | 0.01956 | 0.0378 | 37.1779
10 | 0.7627 | 0.02057 | 0.0394 | 37.0783
10.5 | 0.7957 | 0.02176 | 0.0412 | 36.5671
11 | 0.8315 | 0.02286 | 0.0425 | 36.3736
11.5 | 0.8672 | 0.02401 | 0.0437 | 36.1183
12 | 0.8988 | 0.02537 | 0.0454 | 35.4277
12.5 | 0.9243 | 0.02714 | 0.0475 | 34.0567
13 | 0.9572 | 0.02857 | 0.0487 | 33.5037
13.5 | 0.9901 | 0.02998 | 0.0498 | 33.0254
14 | 1.0179 | 0.03178 | 0.0512 | 32.0296
14.5 | 1.047 | 0.03357 | 0.0524 | 31.1886
15 | 1.0723 | 0.03565 | 0.0537 | 30.0785
15.5 | 1.0901 | 0.03837 | 0.0554 | 28.4102
16 | 1.1058 | 0.04134 | 0.0569 | 26.7489
16.5 | 1.1271 | 0.04405 | 0.0578 | 25.5868
17 | 1.1471 | 0.04689 | 0.0585 | 24.4636
17.5 | 1.1644 | 0.05008 | 0.0592 | 23.2508
18 | 1.1774 | 0.05377 | 0.0597 | 21.897
18.5 | 1.1928 | 0.05726 | 0.06 | 20.8313
19 | 1.2001 | 0.06137 | 0.0607 | 19.5552
19.5 | 1.232 | 0.06667 | 0.0548 | 18.4791
20 | 1.2305 | 0.07271 | 0.0538 | 16.9234

## 53. Re 2M Mach 0.25 (1)
BIGFOIL.COM POLAR EXPORT
NACA66-120 a=0.5
NACA66-120 a=0.5 |  |  |  | Cl Max: | 1.326 | at alpha= | 13 | deg
JavaFoil+Calcfoil stall+Eppler ext transition |  |  |  | L/D Max: | 112.553 | at alpha= | 4 | deg
Re: | 2000000 |  |  | Cd Min: | 0.0045 | at alpha= | -1 | deg
Mach: | 0.25 |  |  | Cl=0 at alpha= | -0.68182 | deg
|  |  |  | @ Cl=0.1, Cd= | 0.0049819
|  |  |  | @ Cl=0.4, Cd= | 0.0050669
|  |  |  | @ Cl=0.6, Cd= | 0.0056972
alpha (deg) | Cl | Cd | Cm | Cl/Cd
-18.5 | -0.799 | 0.15521 | 0.017 | -5.147
-18 | -0.844 | 0.14758 | 0.017 | -5.716
-17.5 | -0.884 | 0.1391 | 0.017 | -6.357
-17 | -0.921 | 0.13062 | 0.017 | -7.05
-16.5 | -0.947 | 0.12416 | 0.017 | -7.626
-16 | -0.968 | 0.11933 | 0.016 | -8.112
-15.5 | -0.989 | 0.10935 | 0.016 | -9.045
-15 | -1.064 | 0.0688 | 0.023 | -15.469
-14.5 | -1.166 | 0.03431 | 0.025 | -33.97
-14 | -1.186 | 0.0287 | 0.025 | -41.328
-13.5 | -1.191 | 0.02624 | 0.023 | -45.372
-13 | -1.187 | 0.02442 | 0.022 | -48.611
-12.5 | -1.177 | 0.02311 | 0.021 | -50.937
-12 | -1.161 | 0.02181 | 0.02 | -53.228
-11.5 | -1.141 | 0.02046 | 0.018 | -55.744
-11 | -1.114 | 0.01955 | 0.017 | -56.994
-10.5 | -1.084 | 0.01856 | 0.016 | -58.39
-10 | -1.049 | 0.01758 | 0.014 | -59.691
-9.5 | -1.011 | 0.01677 | 0.013 | -60.266
-9 | -0.969 | 0.01591 | 0.011 | -60.915
-8.5 | -0.924 | 0.01515 | 0.01 | -60.954
-8 | -0.875 | 0.01451 | 0.009 | -60.315
-7.5 | -0.825 | 0.01385 | 0.007 | -59.537
-7 | -0.771 | 0.0133 | 0.006 | -57.999
-6.5 | -0.716 | 0.01277 | 0.004 | -56.121
-6 | -0.66 | 0.0123 | 0.003 | -53.623
-5.5 | -0.602 | 0.01182 | 0.001 | -50.875
-5 | -0.542 | 0.01141 | 0 | -47.496
-4.5 | -0.481 | 0.01098 | -0.002 | -43.836
-4 | -0.42 | 0.01062 | -0.003 | -39.536
-3.5 | -0.362 | 0.00503 | -0.005 | -72.092
-3 | -0.299 | 0.00503 | -0.006 | -59.471
-2.5 | -0.235 | 0.00498 | -0.008 | -47.188
-2 | -0.171 | 0.00471 | -0.009 | -36.338
-1.5 | -0.106 | 0.00452 | -0.011 | -23.567
-1 | -0.042 | 0.0045 | -0.012 | -9.234
-0.5 | 0.024 | 0.00468 | -0.014 | 5.036
0 | 0.088 | 0.00498 | -0.015 | 17.743
0.5 | 0.153 | 0.00499 | -0.017 | 30.671
1 | 0.218 | 0.00501 | -0.018 | 43.423
1.5 | 0.282 | 0.00499 | -0.02 | 56.512
2 | 0.346 | 0.00505 | -0.021 | 68.521
2.5 | 0.41 | 0.00507 | -0.023 | 80.89
3 | 0.472 | 0.00513 | -0.024 | 92.051
3.5 | 0.535 | 0.00521 | -0.026 | 102.644
4 | 0.597 | 0.00531 | -0.027 | 112.553
4.5 | 0.65 | 0.01215 | -0.028 | 53.526
5 | 0.71 | 0.01263 | -0.03 | 56.232
5.5 | 0.769 | 0.01313 | -0.031 | 58.546
6 | 0.826 | 0.01368 | -0.032 | 60.399
6.5 | 0.882 | 0.01426 | -0.034 | 61.853
7 | 0.936 | 0.01489 | -0.035 | 62.902
7.5 | 0.989 | 0.01556 | -0.037 | 63.545
8 | 1.039 | 0.01625 | -0.038 | 63.959
8.5 | 1.087 | 0.01699 | -0.039 | 63.986
9 | 1.132 | 0.01782 | -0.041 | 63.556
9.5 | 1.175 | 0.01869 | -0.042 | 62.874
10 | 1.213 | 0.01965 | -0.044 | 61.769
10.5 | 1.245 | 0.0206 | -0.045 | 60.458
11 | 1.273 | 0.02161 | -0.046 | 58.899
11.5 | 1.295 | 0.0227 | -0.047 | 57.033
12 | 1.311 | 0.02402 | -0.049 | 54.592
12.5 | 1.322 | 0.02526 | -0.05 | 52.32
13 | 1.326 | 0.02673 | -0.051 | 49.599
13.5 | 1.324 | 0.02799 | -0.052 | 47.288
14 | 1.314 | 0.02972 | -0.054 | 44.233
14.5 | 1.298 | 0.03141 | -0.055 | 41.342
15 | 1.274 | 0.03372 | -0.056 | 37.791
15.5 | 1.241 | 0.03704 | -0.057 | 33.498
16 | 1.192 | 0.0446 | -0.057 | 26.723
16.5 | 1.009 | 0.12092 | -0.036 | 8.344
17 | 0.967 | 0.13022 | -0.035 | 7.43
17.5 | 0.923 | 0.14074 | -0.033 | 6.559
18 | 0.876 | 0.15021 | -0.033 | 5.834

## 54. Re 2M Mach 0.25 (2)
BIGFOIL.COM POLAR EXPORT
NACA66-120 a=0.5
NACA66-120 a=0.5 |  |  |  | Cl Max: | 1.1202 | at alpha= | 18.5 | deg
XFOIL ncrit=9 |  |  |  | L/D Max: | 103.478 | at alpha= | 4 | deg
Re: | 2000000 |  |  | Cd Min: | 0.10586 | at alpha= | -20 | deg
Mach: | 0.25 |  |  | Cl=0 at alpha= | -0.66854 | deg
|  |  |  | @ Cl=0.1, Cd= | 0.0058627
|  |  |  | @ Cl=0.4, Cd= | 0.005599
|  |  |  | @ Cl=0.6, Cd= | 0.017836
alpha (deg) | Cl | Cd | Cm | Cl/Cd
-20 | -0.9303 | 0.10586 | -0.0682 | -8.788
-19.5 | -0.9568 | 0.09372 | -0.0753 | -10.2091
-19 | -0.9772 | 0.08324 | -0.0807 | -11.7395
-18.5 | -0.9885 | 0.07444 | -0.0848 | -13.2792
-18 | -0.9997 | 0.0664 | -0.0876 | -15.0557
-17.5 | -1.0135 | 0.05867 | -0.0893 | -17.2746
-17 | -1.0231 | 0.052 | -0.0897 | -19.675
-16.5 | -1.0137 | 0.04752 | -0.0895 | -21.3321
-16 | -1.0028 | 0.04349 | -0.0887 | -23.0582
-15.5 | -0.9857 | 0.04012 | -0.0876 | -24.5688
-15 | -0.9611 | 0.03752 | -0.0865 | -25.6157
-14.5 | -0.9427 | 0.03462 | -0.0847 | -27.2299
-14 | -0.9199 | 0.03212 | -0.0829 | -28.6395
-13.5 | -0.894 | 0.02996 | -0.0811 | -29.8398
-13 | -0.8662 | 0.02804 | -0.0792 | -30.8916
-12.5 | -0.8422 | 0.02595 | -0.0768 | -32.4547
-12 | -0.8151 | 0.02412 | -0.0744 | -33.7935
-11.5 | -0.7824 | 0.02266 | -0.0725 | -34.5278
-11 | -0.748 | 0.02137 | -0.0705 | -35.0023
-10.5 | -0.7129 | 0.02017 | -0.0686 | -35.3446
-9.5 | -0.6411 | 0.01798 | -0.0645 | -35.6563
-9 | -0.6032 | 0.01701 | -0.0626 | -35.4615
-8.5 | -0.5637 | 0.01615 | -0.0609 | -34.904
-8 | -0.5227 | 0.01538 | -0.0593 | -33.9857
-7.5 | -0.4846 | 0.01453 | -0.0572 | -33.3517
-7 | -0.4436 | 0.01383 | -0.0555 | -32.0752
-6.5 | -0.403 | 0.01315 | -0.0536 | -30.6464
-6 | -0.3622 | 0.01251 | -0.0518 | -28.9528
-5.5 | -0.332 | 0.01157 | -0.0483 | -28.6949
-5 | -0.3228 | 0.01003 | -0.0413 | -32.1834
-4.5 | -0.3203 | 0.00858 | -0.0326 | -37.331
-4 | -0.3297 | 0.00751 | -0.0206 | -43.9015
-3.5 | -0.3225 | 0.00622 | -0.0117 | -51.8489
-3 | -0.2869 | 0.00542 | -0.0081 | -52.9336
-2.5 | -0.2262 | 0.00548 | -0.0091 | -41.2774
-2 | -0.165 | 0.00551 | -0.0103 | -29.9456
-1.5 | -0.1031 | 0.00564 | -0.0116 | -18.2801
-1 | -0.0413 | 0.00565 | -0.0129 | -7.3097
-0.5 | 0.021 | 0.00575 | -0.0144 | 3.6522
0 | 0.0832 | 0.00586 | -0.0159 | 14.198
0.5 | 0.1455 | 0.00587 | -0.0175 | 24.7871
1 | 0.2078 | 0.00582 | -0.019 | 35.7045
1.5 | 0.2701 | 0.00574 | -0.0204 | 47.0557
2 | 0.3321 | 0.00565 | -0.0219 | 58.7788
2.5 | 0.3933 | 0.00561 | -0.0231 | 70.107
3 | 0.4544 | 0.00551 | -0.0242 | 82.4682
3.5 | 0.5144 | 0.00548 | -0.0251 | 93.8686
4 | 0.5712 | 0.00552 | -0.0254 | 103.4783
4.5 | 0.5852 | 0.00654 | -0.0174 | 89.4801
5 | 0.557 | 0.00792 | -0.0017 | 70.3283
5.5 | 0.5419 | 0.00982 | 0.01 | 55.1833
6 | 0.5344 | 0.0119 | 0.0194 | 44.9076
6.5 | 0.5395 | 0.01377 | 0.0264 | 39.1794
7 | 0.5465 | 0.01567 | 0.0328 | 34.8756
7.5 | 0.5708 | 0.01707 | 0.0365 | 33.4388
8 | 0.6078 | 0.01804 | 0.0385 | 33.6918
8.5 | 0.6445 | 0.01908 | 0.0405 | 33.7788
9 | 0.6832 | 0.02007 | 0.0421 | 34.0409
9.5 | 0.7199 | 0.02121 | 0.0438 | 33.9415
10 | 0.7534 | 0.02249 | 0.0459 | 33.4993
10.5 | 0.79 | 0.02368 | 0.0476 | 33.3615
11 | 0.8257 | 0.02497 | 0.0492 | 33.0677
11.5 | 0.8595 | 0.02643 | 0.0509 | 32.5199
12 | 0.8852 | 0.0284 | 0.0534 | 31.169
12.5 | 0.916 | 0.03013 | 0.0551 | 30.4016
13 | 0.9474 | 0.0319 | 0.0567 | 29.6991
13.5 | 0.9776 | 0.03384 | 0.0582 | 28.8889
14 | 1.004 | 0.03606 | 0.0599 | 27.8425
14.5 | 1.027 | 0.03865 | 0.0615 | 26.5718
15 | 1.0408 | 0.04203 | 0.0635 | 24.7633
15.5 | 1.0565 | 0.04545 | 0.0649 | 23.2453
16 | 1.0747 | 0.04887 | 0.0659 | 21.991
16.5 | 1.0901 | 0.05268 | 0.0666 | 20.6929
17 | 1.1028 | 0.05694 | 0.067 | 19.3678
17.5 | 1.1096 | 0.06198 | 0.067 | 17.9025
18 | 1.1145 | 0.06747 | 0.0665 | 16.5185
18.5 | 1.1202 | 0.07309 | 0.0654 | 15.3263
19 | 1.1187 | 0.07979 | 0.0638 | 14.0206
19.5 | 1.1145 | 0.08697 | 0.0616 | 12.8148
20 | 1.1031 | 0.09632 | 0.0569 | 11.4525

## 55. Re 2M Mach 0.50 (1)
BIGFOIL.COM POLAR EXPORT
NACA66-120 a=0.5
NACA66-120 a=0.5 |  |  |  | Cl Max: | 1.169 | at alpha= | 20 | deg
JavaFoil+Calcfoil stall+Eppler ext transition |  |  |  | L/D Max: | 101.324 | at alpha= | 3.5 | deg
Re: | 2000000 |  |  | Cd Min: | 0.00518 | at alpha= | -1 | deg
Mach: | 0.5 |  |  | Cl=0 at alpha= | -0.68056 | deg
|  |  |  | @ Cl=0.1, Cd= | 0.0052414
|  |  |  | @ Cl=0.4, Cd= | 0.0054004
|  |  |  | @ Cl=0.6, Cd= | 0.0067448
alpha (deg) | Cl | Cd | Cm | Cl/Cd
-20 | -1.097 | 0.18191 | 0.027 | -6.03
-19.5 | -1.069 | 0.17201 | 0.026 | -6.217
-19 | -1.041 | 0.17334 | 0.025 | -6.006
-18.5 | -1.012 | 0.16772 | 0.024 | -6.032
-18 | -0.984 | 0.16119 | 0.023 | -6.103
-17.5 | -0.956 | 0.15544 | 0.022 | -6.15
-17 | -0.927 | 0.14807 | 0.02 | -6.262
-16.5 | -0.898 | 0.14714 | 0.019 | -6.106
-16 | -0.871 | 0.13747 | 0.018 | -6.333
-15.5 | -0.844 | 0.13616 | 0.018 | -6.198
-15 | -0.813 | 0.12897 | 0.016 | -6.305
-14.5 | -0.785 | 0.12179 | 0.015 | -6.446
-14 | -0.757 | 0.12041 | 0.014 | -6.288
-13.5 | -0.729 | 0.11413 | 0.013 | -6.392
-13 | -0.702 | 0.10817 | 0.013 | -6.487
-12.5 | -0.672 | 0.10403 | 0.011 | -6.462
-12 | -0.644 | 0.10284 | 0.01 | -6.264
-11.5 | -0.616 | 0.0951 | 0.01 | -6.48
-11 | -0.588 | 0.08953 | 0.009 | -6.572
-10.5 | -0.56 | 0.08497 | 0.008 | -6.592
-10 | -0.532 | 0.07498 | 0.007 | -7.09
-9.5 | -0.504 | 0.06508 | 0.007 | -7.74
-9 | -0.712 | 0.05871 | 0.007 | -12.119
-8.5 | -0.898 | 0.01959 | 0.011 | -45.829
-8 | -0.894 | 0.01819 | 0.01 | -49.114
-7.5 | -0.866 | 0.01697 | 0.008 | -51.038
-7 | -0.825 | 0.01598 | 0.006 | -51.647
-6.5 | -0.776 | 0.0152 | 0.005 | -51.042
-6 | -0.72 | 0.01445 | 0.003 | -49.826
-5.5 | -0.66 | 0.01343 | 0.002 | -49.19
-5 | -0.597 | 0.01309 | 0 | -45.65
-4.5 | -0.532 | 0.01252 | -0.002 | -42.492
-4 | -0.465 | 0.01201 | -0.003 | -38.701
-3.5 | -0.396 | 0.01153 | -0.005 | -34.392
-3 | -0.331 | 0.00535 | -0.007 | -61.907
-2.5 | -0.261 | 0.0053 | -0.008 | -49.165
-2 | -0.19 | 0.00525 | -0.01 | -36.201
-1.5 | -0.118 | 0.00522 | -0.012 | -22.66
-1 | -0.046 | 0.00518 | -0.013 | -8.897
-0.5 | 0.026 | 0.00518 | -0.015 | 5.046
0 | 0.098 | 0.00524 | -0.017 | 18.696
0.5 | 0.17 | 0.00529 | -0.018 | 32.108
1 | 0.241 | 0.00534 | -0.02 | 45.247
1.5 | 0.313 | 0.00539 | -0.022 | 58.043
2 | 0.384 | 0.00545 | -0.023 | 70.473
2.5 | 0.455 | 0.00523 | -0.025 | 87.139
3 | 0.524 | 0.00548 | -0.027 | 95.555
3.5 | 0.593 | 0.00585 | -0.028 | 101.324
4 | 0.653 | 0.01352 | -0.03 | 48.325
4.5 | 0.719 | 0.01414 | -0.031 | 50.88
5 | 0.783 | 0.0148 | -0.033 | 52.952
5.5 | 0.846 | 0.01552 | -0.034 | 54.483
6 | 0.905 | 0.01628 | -0.036 | 55.558
6.5 | 0.96 | 0.01721 | -0.038 | 55.778
7 | 1.009 | 0.01821 | -0.039 | 55.444
7.5 | 1.052 | 0.0193 | -0.041 | 54.503
8 | 1.084 | 0.02047 | -0.042 | 52.933
8.5 | 1.099 | 0.0218 | -0.044 | 50.436
9 | 1.086 | 0.02332 | -0.045 | 46.56
9.5 | 0.836 | 0.06343 | -0.021 | 13.183
10 | 0.608 | 0.0675 | -0.023 | 9.007
10.5 | 0.636 | 0.07568 | -0.023 | 8.401
11 | 0.663 | 0.0898 | -0.023 | 7.386
11.5 | 0.692 | 0.09395 | -0.025 | 7.366
12 | 0.72 | 0.09806 | -0.026 | 7.339
12.5 | 0.747 | 0.10305 | -0.026 | 7.253
13 | 0.775 | 0.10649 | -0.027 | 7.279
13.5 | 0.804 | 0.1143 | -0.029 | 7.03
14 | 0.832 | 0.12011 | -0.031 | 6.927
14.5 | 0.86 | 0.12393 | -0.031 | 6.936
15 | 0.887 | 0.12896 | -0.032 | 6.881
15.5 | 0.918 | 0.13742 | -0.036 | 6.679
16 | 0.944 | 0.14044 | -0.036 | 6.724
16.5 | 0.972 | 0.14605 | -0.037 | 6.657
17 | 1.003 | 0.15094 | -0.041 | 6.647
17.5 | 1.03 | 0.15423 | -0.041 | 6.675
18 | 1.057 | 0.15904 | -0.042 | 6.647
18.5 | 1.086 | 0.16714 | -0.043 | 6.495
19 | 1.115 | 0.16798 | -0.045 | 6.635
19.5 | 1.142 | 0.17409 | -0.046 | 6.558
20 | 1.169 | 0.18143 | -0.047 | 6.445

## 56. Re 2M Mach 0.50 (2)
BIGFOIL.COM POLAR EXPORT
NACA66-120 a=0.5
NACA66-120 a=0.5 |  |  |  | Cl Max: | 0.8353 | at alpha= | 13.5 | deg
XFOIL ncrit=9 |  |  |  | L/D Max: | 101.364 | at alpha= | 4 | deg
Re: | 2000000 |  |  | Cd Min: | 0.186 | at alpha= | 18.5 | deg
Mach: | 0.5 |  |  | Cl=0 at alpha= | -0.66079 | deg
|  |  |  | @ Cl=0.1, Cd= | 0.006489
|  |  |  | @ Cl=0.4, Cd= | 0.0063921
|  |  |  | @ Cl=0.6, Cd= | 0.024902
alpha (deg) | Cl | Cd | Cm | Cl/Cd
-17 | -0.46 | 0.15955 | -0.057 | -2.8831
-16.5 | -0.4602 | 0.1487 | -0.0631 | -3.0948
-16 | -0.4614 | 0.13793 | -0.0693 | -3.3452
-15.5 | -0.4754 | 0.12485 | -0.0766 | -3.8078
-15 | -0.5271 | 0.10559 | -0.0876 | -4.9919
-14.5 | -0.5647 | 0.09002 | -0.0976 | -6.2731
-14 | -0.6 | 0.07636 | -0.1061 | -7.8575
-13.5 | -0.6345 | 0.06447 | -0.1121 | -9.8418
-13 | -0.666 | 0.05439 | -0.1149 | -12.2449
-12.5 | -0.6855 | 0.04658 | -0.115 | -14.7166
-12 | -0.6921 | 0.04062 | -0.113 | -17.0384
-11.5 | -0.6841 | 0.03612 | -0.1101 | -18.9396
-11 | -0.6654 | 0.03263 | -0.1068 | -20.3923
-10.5 | -0.6418 | 0.02973 | -0.1031 | -21.5876
-10 | -0.6119 | 0.02736 | -0.0997 | -22.3648
-9.5 | -0.581 | 0.02522 | -0.0962 | -23.0373
-9 | -0.5539 | 0.02305 | -0.0922 | -24.0304
-8.5 | -0.518 | 0.02139 | -0.0889 | -24.2169
-8 | -0.4775 | 0.02003 | -0.0859 | -23.8392
-7.5 | -0.4342 | 0.01888 | -0.0833 | -22.9979
-7 | -0.3941 | 0.0177 | -0.0802 | -22.2655
-6.5 | -0.3487 | 0.01671 | -0.0779 | -20.8677
-6 | -0.3038 | 0.01579 | -0.0754 | -19.24
-5.5 | -0.2592 | 0.01492 | -0.073 | -17.3727
-4.5 | -0.2464 | 0.0112 | -0.0572 | -22
-4 | -0.2637 | 0.009 | -0.0449 | -29.3
-3.5 | -0.2969 | 0.0072 | -0.0282 | -41.2361
-3 | -0.3225 | 0.00589 | -0.0112 | -54.7538
-2.5 | -0.2569 | 0.00597 | -0.0112 | -43.0318
-2 | -0.1877 | 0.0061 | -0.0122 | -30.7705
-1.5 | -0.1179 | 0.00636 | -0.0133 | -18.5377
-1 | -0.0481 | 0.00642 | -0.0146 | -7.4922
-0.5 | 0.0228 | 0.0065 | -0.0162 | 3.5077
0 | 0.0931 | 0.00649 | -0.0177 | 14.3451
0.5 | 0.1633 | 0.00648 | -0.0193 | 25.2006
1 | 0.2338 | 0.00645 | -0.0209 | 36.2481
1.5 | 0.3048 | 0.0064 | -0.0224 | 47.625
2 | 0.3752 | 0.00645 | -0.0238 | 58.1705
2.5 | 0.4437 | 0.00629 | -0.0246 | 70.5405
3 | 0.5123 | 0.0062 | -0.0253 | 82.629
3.5 | 0.5778 | 0.0061 | -0.0253 | 94.7213
4 | 0.6244 | 0.00616 | -0.0214 | 101.3636
4.5 | 0.5657 | 0.00785 | 0.0012 | 72.0637
5 | 0.5256 | 0.0106 | 0.0175 | 49.5849
5.5 | 0.4984 | 0.01346 | 0.0305 | 37.0282
6 | 0.4799 | 0.01628 | 0.0414 | 29.4779
6.5 | 0.4777 | 0.01885 | 0.0494 | 25.3422
7 | 0.4906 | 0.02112 | 0.0553 | 23.2292
7.5 | 0.5305 | 0.02248 | 0.0579 | 23.5988
8.5 | 0.6123 | 0.02533 | 0.0629 | 24.1729
9 | 0.6521 | 0.02691 | 0.0654 | 24.2326
9.5 | 0.6836 | 0.02901 | 0.0686 | 23.5643
10 | 0.7202 | 0.031 | 0.0713 | 23.2323
10.5 | 0.7491 | 0.03355 | 0.0744 | 22.3279
11 | 0.7767 | 0.03635 | 0.0773 | 21.3673
11.5 | 0.7952 | 0.03985 | 0.0804 | 19.9548
12 | 0.8124 | 0.04364 | 0.0832 | 18.6159
12.5 | 0.8275 | 0.04785 | 0.0857 | 17.2936
13 | 0.8348 | 0.05298 | 0.0877 | 15.7569
13.5 | 0.8353 | 0.05919 | 0.0886 | 14.1122
14 | 0.823 | 0.06716 | 0.088 | 12.2543
14.5 | 0.8055 | 0.07644 | 0.0854 | 10.5377
15 | 0.7836 | 0.08709 | 0.0807 | 8.9976
15.5 | 0.7578 | 0.09918 | 0.074 | 7.6407
16 | 0.7332 | 0.11202 | 0.0661 | 6.5453
16.5 | 0.7085 | 0.12567 | 0.0574 | 5.6378
17 | 0.6674 | 0.1428 | 0.0468 | 4.6737
17.5 | 0.6136 | 0.16418 | 0.0351 | 3.7374
18 | 0.607 | 0.17704 | 0.0281 | 3.4286
18.5 | 0.6178 | 0.186 | 0.0227 | 3.3215

## 57. Re 3M Mach 0.00 (1)
BIGFOIL.COM POLAR EXPORT
NACA66-120 a=0.5
NACA66-120 a=0.5 |  |  |  | Cl Max: | 1.431 | at alpha= | 15.5 | deg
JavaFoil+Calcfoil stall+Eppler ext transition |  |  |  | L/D Max: | 124.195 | at alpha= | 4 | deg
Re: | 3000000 |  |  | Cd Min: | 0.00402 | at alpha= | 1.5 | deg
Mach: | 0 |  |  | Cl=0 at alpha= | -0.68254 | deg
|  |  |  | @ Cl=0.1, Cd= | 0.0043967
|  |  |  | @ Cl=0.4, Cd= | 0.00445
|  |  |  | @ Cl=0.6, Cd= | 0.0068641
alpha (deg) | Cl | Cd | Cm | Cl/Cd
-20 | -1.126 | 0.11844 | 0.029 | -9.506
-19.5 | -1.173 | 0.09078 | 0.031 | -12.921
-19 | -1.268 | 0.04785 | 0.034 | -26.505
-18.5 | -1.29 | 0.04219 | 0.034 | -30.574
-18 | -1.307 | 0.03824 | 0.033 | -34.165
-17.5 | -1.32 | 0.03475 | 0.032 | -37.99
-17 | -1.326 | 0.03315 | 0.031 | -40.004
-16.5 | -1.328 | 0.03077 | 0.03 | -43.146
-16 | -1.326 | 0.02874 | 0.029 | -46.141
-15.5 | -1.321 | 0.0269 | 0.028 | -49.103
-15 | -1.312 | 0.0252 | 0.026 | -52.075
-14.5 | -1.3 | 0.02378 | 0.025 | -54.69
-14 | -1.285 | 0.02252 | 0.024 | -57.039
-13.5 | -1.266 | 0.0214 | 0.023 | -59.132
-13 | -1.244 | 0.02029 | 0.022 | -61.295
-12.5 | -1.218 | 0.01928 | 0.02 | -63.183
-12 | -1.189 | 0.01838 | 0.019 | -64.686
-11.5 | -1.157 | 0.01749 | 0.018 | -66.187
-11 | -1.123 | 0.01665 | 0.017 | -67.426
-10.5 | -1.085 | 0.0159 | 0.015 | -68.226
-10 | -1.045 | 0.01518 | 0.014 | -68.831
-9.5 | -1.002 | 0.01447 | 0.013 | -69.205
-9 | -0.956 | 0.01384 | 0.011 | -69.106
-8.5 | -0.909 | 0.01325 | 0.01 | -68.561
-8 | -0.859 | 0.01271 | 0.008 | -67.556
-7.5 | -0.807 | 0.01224 | 0.007 | -65.97
-7 | -0.754 | 0.01176 | 0.006 | -64.095
-6.5 | -0.699 | 0.01134 | 0.004 | -61.672
-6 | -0.643 | 0.01093 | 0.003 | -58.851
-5.5 | -0.586 | 0.01052 | 0.001 | -55.686
-5 | -0.528 | 0.01018 | 0 | -51.819
-4.5 | -0.468 | 0.00981 | -0.001 | -47.739
-4 | -0.408 | 0.00952 | -0.003 | -42.912
-3.5 | -0.354 | 0.00448 | -0.004 | -79.034
-3 | -0.292 | 0.00444 | -0.006 | -65.689
-2.5 | -0.229 | 0.00446 | -0.007 | -51.423
-2 | -0.167 | 0.00443 | -0.009 | -37.632
-1.5 | -0.104 | 0.0044 | -0.01 | -23.514
-1 | -0.04 | 0.00442 | -0.012 | -9.122
-0.5 | 0.023 | 0.00439 | -0.013 | 5.202
0 | 0.086 | 0.00439 | -0.015 | 19.623
0.5 | 0.149 | 0.00442 | -0.016 | 33.792
1 | 0.212 | 0.00417 | -0.018 | 50.915
1.5 | 0.275 | 0.00402 | -0.019 | 68.416
2 | 0.337 | 0.0044 | -0.021 | 76.73
2.5 | 0.4 | 0.00445 | -0.022 | 89.859
3 | 0.46 | 0.00452 | -0.024 | 101.859
3.5 | 0.521 | 0.0046 | -0.025 | 113.291
4 | 0.582 | 0.00469 | -0.026 | 124.195
4.5 | 0.633 | 0.01085 | -0.027 | 58.311
5 | 0.691 | 0.01124 | -0.029 | 61.462
5.5 | 0.749 | 0.01167 | -0.03 | 64.149
6 | 0.805 | 0.01211 | -0.032 | 66.47
6.5 | 0.86 | 0.01258 | -0.033 | 68.378
7 | 0.914 | 0.01314 | -0.034 | 69.581
7.5 | 0.967 | 0.01367 | -0.036 | 70.73
8 | 1.018 | 0.01425 | -0.037 | 71.466
8.5 | 1.067 | 0.01486 | -0.038 | 71.813
9 | 1.115 | 0.0155 | -0.04 | 71.922
9.5 | 1.16 | 0.01618 | -0.041 | 71.709
10 | 1.203 | 0.01685 | -0.042 | 71.388
10.5 | 1.241 | 0.01775 | -0.044 | 69.91
11 | 1.276 | 0.01854 | -0.045 | 68.828
11.5 | 1.308 | 0.01944 | -0.046 | 67.281
12 | 1.336 | 0.02032 | -0.047 | 65.745
12.5 | 1.361 | 0.02122 | -0.049 | 64.143
13 | 1.382 | 0.02223 | -0.05 | 62.167
13.5 | 1.399 | 0.02331 | -0.051 | 60.024
14 | 1.413 | 0.02451 | -0.052 | 57.646
14.5 | 1.423 | 0.0257 | -0.053 | 55.348
15 | 1.429 | 0.02698 | -0.055 | 52.943
15.5 | 1.431 | 0.02845 | -0.056 | 50.3
16 | 1.43 | 0.02993 | -0.057 | 47.775
16.5 | 1.425 | 0.03161 | -0.058 | 45.092
17 | 1.417 | 0.03342 | -0.059 | 42.417
17.5 | 1.406 | 0.03545 | -0.06 | 39.672
18 | 1.392 | 0.03777 | -0.061 | 36.857
18.5 | 1.375 | 0.04023 | -0.062 | 34.185
19 | 1.353 | 0.04449 | -0.062 | 30.41
19.5 | 1.331 | 0.04783 | -0.063 | 27.819
20 | 1.292 | 0.05911 | -0.063 | 21.85

## 58. Re 3M Mach 0.00 (2)
BIGFOIL.COM POLAR EXPORT
NACA66-120 a=0.5
NACA66-120 a=0.5 |  |  |  | Cl Max: | 1.3262 | at alpha= | 20 | deg
XFOIL ncrit=9 |  |  |  | L/D Max: | 106.41 | at alpha= | 3.5 | deg
Re: | 3000000 |  |  | Cd Min: | 0.05943 | at alpha= | 20 | deg
Mach: | 0 |  |  | Cl=0 at alpha= | -0.67298 | deg
|  |  |  | @ Cl=0.1, Cd= | 0.0046337
|  |  |  | @ Cl=0.4, Cd= | 0.0046105
|  |  |  | @ Cl=0.6, Cd= | 0.014375
alpha (deg) | Cl | Cd | Cm | Cl/Cd
-20 | -1.2631 | 0.05214 | -0.0764 | -24.2252
-19.5 | -1.2498 | 0.04844 | -0.0766 | -25.801
-19 | -1.2349 | 0.04506 | -0.0764 | -27.4057
-18.5 | -1.2179 | 0.04202 | -0.076 | -28.9838
-18 | -1.2017 | 0.03904 | -0.0752 | -30.7812
-17.5 | -1.1784 | 0.03671 | -0.0745 | -32.1002
-17 | -1.1564 | 0.03441 | -0.0735 | -33.6065
-16.5 | -1.1305 | 0.03241 | -0.0726 | -34.8812
-16 | -1.1045 | 0.03052 | -0.0715 | -36.1894
-15.5 | -1.0855 | 0.02826 | -0.0695 | -38.4112
-15 | -1.0591 | 0.02649 | -0.068 | -39.9811
-14.5 | -1.0303 | 0.02497 | -0.0666 | -41.2615
-14 | -0.9983 | 0.02368 | -0.0653 | -42.1579
-13.5 | -0.9661 | 0.02239 | -0.0639 | -43.1487
-13 | -0.932 | 0.02126 | -0.0627 | -43.8382
-12.5 | -0.897 | 0.02022 | -0.0614 | -44.362
-11.5 | -0.8237 | 0.01837 | -0.0589 | -44.8394
-11 | -0.7924 | 0.01721 | -0.0567 | -46.043
-10.5 | -0.7558 | 0.01634 | -0.0552 | -46.2546
-10 | -0.7164 | 0.01562 | -0.054 | -45.8643
-9.5 | -0.6774 | 0.01491 | -0.0526 | -45.4326
-9 | -0.6373 | 0.01427 | -0.0514 | -44.6601
-8.5 | -0.6006 | 0.01352 | -0.0495 | -44.4231
-8 | -0.5605 | 0.01288 | -0.048 | -43.5171
-7.5 | -0.5196 | 0.01229 | -0.0467 | -42.2783
-7 | -0.4787 | 0.01171 | -0.0452 | -40.8796
-6.5 | -0.4385 | 0.01114 | -0.0436 | -39.3627
-6 | -0.3975 | 0.01062 | -0.042 | -37.4294
-5.5 | -0.3583 | 0.01006 | -0.04 | -35.6163
-5 | -0.3368 | 0.00905 | -0.035 | -37.2155
-4.5 | -0.3262 | 0.00799 | -0.0276 | -40.826
-4 | -0.3166 | 0.00727 | -0.0193 | -43.5488
-3.5 | -0.2928 | 0.00638 | -0.014 | -45.8934
-3 | -0.2643 | 0.00527 | -0.0096 | -50.1518
-2.5 | -0.2196 | 0.0046 | -0.0082 | -47.7391
-2 | -0.16 | 0.0046 | -0.0096 | -34.7826
-1.5 | -0.0997 | 0.0046 | -0.0111 | -21.6739
-1 | -0.0397 | 0.00463 | -0.0125 | -8.5745
-0.5 | 0.021 | 0.00467 | -0.0141 | 4.4968
0 | 0.0812 | 0.00464 | -0.0156 | 17.5
0.5 | 0.1412 | 0.00462 | -0.017 | 30.5628
1 | 0.201 | 0.00467 | -0.0184 | 43.0407
1.5 | 0.2615 | 0.00464 | -0.02 | 56.3578
2 | 0.3219 | 0.0046 | -0.0215 | 69.9783
2.5 | 0.3809 | 0.00462 | -0.0228 | 82.4459
3 | 0.4412 | 0.00459 | -0.0243 | 96.122
3.5 | 0.498 | 0.00468 | -0.0251 | 106.4103
4 | 0.5292 | 0.00566 | -0.0211 | 93.4982
4.5 | 0.5396 | 0.00682 | -0.0131 | 79.1202
5 | 0.5257 | 0.00797 | -0.0004 | 65.9598
5.5 | 0.5293 | 0.00928 | 0.0078 | 57.0366
6 | 0.537 | 0.01074 | 0.0149 | 50
6.5 | 0.5511 | 0.01217 | 0.0205 | 45.2835
7 | 0.5686 | 0.01361 | 0.0254 | 41.7781
7.5 | 0.6035 | 0.01446 | 0.0275 | 41.7358
8 | 0.6401 | 0.01528 | 0.0293 | 41.8914
8.5 | 0.6789 | 0.01603 | 0.0307 | 42.3518
9 | 0.7166 | 0.01684 | 0.0322 | 42.5534
9.5 | 0.7524 | 0.01774 | 0.0339 | 42.4126
10 | 0.7906 | 0.01857 | 0.0352 | 42.574
10.5 | 0.8263 | 0.01956 | 0.0366 | 42.2444
11 | 0.8614 | 0.02062 | 0.0381 | 41.775
11.5 | 0.8959 | 0.02172 | 0.0396 | 41.2477
12 | 0.931 | 0.0228 | 0.0408 | 40.8333
12.5 | 0.9655 | 0.02397 | 0.0421 | 40.2795
13.5 | 1.0298 | 0.02663 | 0.0448 | 38.6707
14 | 1.0562 | 0.02839 | 0.0465 | 37.2032
14.5 | 1.0885 | 0.02982 | 0.0475 | 36.5023
15 | 1.1176 | 0.03147 | 0.0487 | 35.5132
15.5 | 1.1479 | 0.03312 | 0.0496 | 34.6588
16 | 1.175 | 0.035 | 0.0507 | 33.5714
16.5 | 1.2011 | 0.03704 | 0.0517 | 32.4271
17 | 1.2247 | 0.03927 | 0.0527 | 31.1867
17.5 | 1.2459 | 0.0418 | 0.0536 | 29.8062
18 | 1.261 | 0.0449 | 0.0547 | 28.0846
18.5 | 1.2708 | 0.04855 | 0.0557 | 26.1751
19 | 1.2875 | 0.05172 | 0.0562 | 24.8937
19.5 | 1.3034 | 0.05489 | 0.0567 | 23.7457
20 | 1.3262 | 0.05943 | 0.0535 | 22.3153

## 59. Re 3M Mach 0.10 (1)
BIGFOIL.COM POLAR EXPORT
NACA66-120 a=0.5
NACA66-120 a=0.5 |  |  |  | Cl Max: | 1.413 | at alpha= | 15 | deg
JavaFoil+Calcfoil stall+Eppler ext transition |  |  |  | L/D Max: | 124.421 | at alpha= | 4 | deg
Re: | 3000000 |  |  | Cd Min: | 0.004 | at alpha= | 1.5 | deg
Mach: | 0.1 |  |  | Cl=0 at alpha= | -0.67969 | deg
|  |  |  | @ Cl=0.1, Cd= | 0.0044503
|  |  |  | @ Cl=0.4, Cd= | 0.0044481
|  |  |  | @ Cl=0.6, Cd= | 0.0065206
alpha (deg) | Cl | Cd | Cm | Cl/Cd
-20 | -1.058 | 0.1402 | 0.026 | -7.546
-19.5 | -1.089 | 0.12333 | 0.027 | -8.828
-19 | -1.15 | 0.08661 | 0.031 | -13.281
-18.5 | -1.243 | 0.047 | 0.033 | -26.443
-18 | -1.268 | 0.04097 | 0.033 | -30.943
-17.5 | -1.287 | 0.03653 | 0.032 | -35.238
-17 | -1.296 | 0.03481 | 0.031 | -37.245
-16.5 | -1.303 | 0.03195 | 0.03 | -40.774
-16 | -1.305 | 0.02962 | 0.029 | -44.064
-15.5 | -1.303 | 0.02757 | 0.028 | -47.271
-15 | -1.298 | 0.02577 | 0.027 | -50.375
-14.5 | -1.288 | 0.02431 | 0.025 | -53.011
-14 | -1.276 | 0.02292 | 0.024 | -55.649
-13.5 | -1.259 | 0.02178 | 0.023 | -57.794
-13 | -1.238 | 0.0206 | 0.022 | -60.112
-12.5 | -1.215 | 0.01953 | 0.02 | -62.188
-12 | -1.187 | 0.01862 | 0.019 | -63.766
-11.5 | -1.157 | 0.01772 | 0.018 | -65.273
-11 | -1.123 | 0.01689 | 0.017 | -66.501
-10.5 | -1.086 | 0.01606 | 0.015 | -67.647
-10 | -1.046 | 0.01534 | 0.014 | -68.208
-9.5 | -1.004 | 0.01463 | 0.013 | -68.642
-9 | -0.959 | 0.01394 | 0.011 | -68.784
-8.5 | -0.911 | 0.01336 | 0.01 | -68.247
-8 | -0.862 | 0.01283 | 0.008 | -67.155
-7.5 | -0.81 | 0.01231 | 0.007 | -65.833
-7 | -0.757 | 0.01183 | 0.006 | -63.995
-6.5 | -0.702 | 0.01139 | 0.004 | -61.656
-6 | -0.646 | 0.01101 | 0.003 | -58.653
-5.5 | -0.589 | 0.01061 | 0.001 | -55.492
-5 | -0.53 | 0.01023 | 0 | -51.818
-4.5 | -0.471 | 0.00989 | -0.001 | -47.573
-4 | -0.41 | 0.00955 | -0.003 | -42.95
-3.5 | -0.355 | 0.00421 | -0.004 | -84.334
-3 | -0.293 | 0.00445 | -0.006 | -65.843
-2.5 | -0.23 | 0.00442 | -0.007 | -52.053
-2 | -0.168 | 0.0044 | -0.009 | -38.092
-1.5 | -0.104 | 0.00442 | -0.01 | -23.558
-1 | -0.041 | 0.00439 | -0.012 | -9.23
-0.5 | 0.023 | 0.00445 | -0.013 | 5.162
0 | 0.087 | 0.00444 | -0.015 | 19.502
0.5 | 0.15 | 0.00449 | -0.016 | 33.444
1 | 0.213 | 0.0042 | -0.018 | 50.726
1.5 | 0.276 | 0.004 | -0.019 | 68.966
2 | 0.339 | 0.00439 | -0.021 | 77.208
2.5 | 0.402 | 0.00445 | -0.022 | 90.302
3 | 0.462 | 0.00452 | -0.024 | 102.313
3.5 | 0.524 | 0.0046 | -0.025 | 113.783
4 | 0.585 | 0.0047 | -0.027 | 124.421
4.5 | 0.636 | 0.01089 | -0.028 | 58.347
5 | 0.694 | 0.01131 | -0.029 | 61.359
5.5 | 0.752 | 0.01176 | -0.03 | 63.918
6 | 0.809 | 0.01223 | -0.032 | 66.125
6.5 | 0.864 | 0.01271 | -0.033 | 67.981
7 | 0.918 | 0.01323 | -0.035 | 69.374
7.5 | 0.971 | 0.01378 | -0.036 | 70.476
8 | 1.022 | 0.0144 | -0.037 | 70.946
8.5 | 1.071 | 0.01501 | -0.039 | 71.332
9 | 1.118 | 0.01567 | -0.04 | 71.357
9.5 | 1.163 | 0.01635 | -0.041 | 71.114
10 | 1.205 | 0.01707 | -0.043 | 70.616
10.5 | 1.243 | 0.01794 | -0.044 | 69.265
11 | 1.277 | 0.01875 | -0.045 | 68.108
11.5 | 1.307 | 0.01965 | -0.046 | 66.52
12 | 1.334 | 0.02056 | -0.048 | 64.9
12.5 | 1.358 | 0.02159 | -0.049 | 62.901
13 | 1.377 | 0.02259 | -0.05 | 60.946
13.5 | 1.392 | 0.02364 | -0.051 | 58.878
14 | 1.403 | 0.02485 | -0.053 | 56.473
14.5 | 1.41 | 0.02609 | -0.054 | 54.053
15 | 1.413 | 0.02758 | -0.055 | 51.244
15.5 | 1.412 | 0.02902 | -0.056 | 48.669
16 | 1.408 | 0.03059 | -0.057 | 46.025
16.5 | 1.399 | 0.03236 | -0.058 | 43.243
17 | 1.387 | 0.03431 | -0.059 | 40.432
17.5 | 1.372 | 0.0367 | -0.06 | 37.377
18 | 1.353 | 0.03904 | -0.061 | 34.657
18.5 | 1.328 | 0.04348 | -0.062 | 30.54
19 | 1.304 | 0.04675 | -0.063 | 27.882
19.5 | 1.242 | 0.06638 | -0.061 | 18.706
20 | 1.15 | 0.11014 | -0.054 | 10.445

## 60. Re 3M Mach 0.10 (2)
BIGFOIL.COM POLAR EXPORT
NACA66-120 a=0.5
NACA66-120 a=0.5 |  |  |  | Cl Max: | 1.3073 | at alpha= | 20 | deg
XFOIL ncrit=9 |  |  |  | L/D Max: | 106.823 | at alpha= | 3.5 | deg
Re: | 3000000 |  |  | Cd Min: | 0.06211 | at alpha= | 20 | deg
Mach: | 0.1 |  |  | Cl=0 at alpha= | -0.67295 | deg
|  |  |  | @ Cl=0.1, Cd= | 0.0046539
|  |  |  | @ Cl=0.4, Cd= | 0.0046217
|  |  |  | @ Cl=0.6, Cd= | 0.014606
alpha (deg) | Cl | Cd | Cm | Cl/Cd
-20 | -1.2484 | 0.05523 | -0.0783 | -22.6037
-19.5 | -1.2371 | 0.05111 | -0.0787 | -24.2047
-19 | -1.2245 | 0.0473 | -0.0787 | -25.8879
-18.5 | -1.2092 | 0.04395 | -0.0784 | -27.5131
-18 | -1.1953 | 0.04064 | -0.0776 | -29.4119
-17.5 | -1.1727 | 0.03813 | -0.0769 | -30.7553
-16.5 | -1.1274 | 0.03344 | -0.0748 | -33.7141
-16 | -1.1023 | 0.0314 | -0.0736 | -35.1051
-15.5 | -1.0745 | 0.02962 | -0.0725 | -36.2762
-15 | -1.0567 | 0.02724 | -0.0702 | -38.7922
-14.5 | -1.0286 | 0.02561 | -0.0687 | -40.164
-14 | -0.9975 | 0.02421 | -0.0672 | -41.202
-13.5 | -0.965 | 0.02288 | -0.0658 | -42.1766
-13 | -0.9313 | 0.02168 | -0.0644 | -42.9566
-12.5 | -0.8959 | 0.02063 | -0.0631 | -43.427
-11.5 | -0.8225 | 0.01869 | -0.0605 | -44.0075
-11 | -0.7914 | 0.01749 | -0.0583 | -45.2487
-10.5 | -0.7543 | 0.01661 | -0.0567 | -45.4124
-10 | -0.7156 | 0.01584 | -0.0553 | -45.1768
-9.5 | -0.6759 | 0.01513 | -0.054 | -44.6728
-9 | -0.6363 | 0.01445 | -0.0526 | -44.0346
-8.5 | -0.5985 | 0.01372 | -0.0508 | -43.6224
-8 | -0.559 | 0.01303 | -0.0492 | -42.901
-7.5 | -0.5174 | 0.01244 | -0.0479 | -41.5916
-7 | -0.4766 | 0.01184 | -0.0464 | -40.2534
-6.5 | -0.4362 | 0.01126 | -0.0447 | -38.7389
-6 | -0.3947 | 0.01074 | -0.0432 | -36.7505
-5.5 | -0.3554 | 0.01017 | -0.0412 | -34.9459
-5 | -0.3331 | 0.00916 | -0.0362 | -36.3646
-4.5 | -0.3222 | 0.00806 | -0.0289 | -39.9752
-4 | -0.315 | 0.00732 | -0.0201 | -43.0328
-3.5 | -0.2927 | 0.00643 | -0.0144 | -45.521
-3 | -0.2649 | 0.00532 | -0.0099 | -49.7932
-2.5 | -0.2209 | 0.00461 | -0.0083 | -47.9176
-2 | -0.161 | 0.00461 | -0.0096 | -34.9241
-1.5 | -0.1003 | 0.00462 | -0.0112 | -21.71
-1 | -0.0399 | 0.00465 | -0.0126 | -8.5806
-0.5 | 0.0211 | 0.00468 | -0.0142 | 4.5085
0 | 0.0817 | 0.00466 | -0.0157 | 17.5322
0.5 | 0.1421 | 0.00464 | -0.0171 | 30.625
1 | 0.2022 | 0.00469 | -0.0185 | 43.113
1.5 | 0.2631 | 0.00465 | -0.0201 | 56.5806
2 | 0.3238 | 0.00462 | -0.0216 | 70.0866
2.5 | 0.3831 | 0.00463 | -0.0229 | 82.743
3 | 0.4439 | 0.0046 | -0.0244 | 96.5
3.5 | 0.501 | 0.00469 | -0.0252 | 106.823
4 | 0.531 | 0.00569 | -0.0209 | 93.3216
4.5 | 0.5391 | 0.00684 | -0.0124 | 78.8158
5 | 0.524 | 0.00805 | 0.0005 | 65.0932
5.5 | 0.5269 | 0.00942 | 0.0089 | 55.9342
6 | 0.534 | 0.01093 | 0.016 | 48.8564
6.5 | 0.5481 | 0.01238 | 0.0216 | 44.273
7 | 0.5658 | 0.01382 | 0.0265 | 40.9407
7.5 | 0.6019 | 0.01465 | 0.0285 | 41.0853
8 | 0.6379 | 0.01551 | 0.0304 | 41.1283
8.5 | 0.6777 | 0.01625 | 0.0318 | 41.7046
9 | 0.7145 | 0.01713 | 0.0334 | 41.7104
9.5 | 0.7517 | 0.018 | 0.035 | 41.7611
10 | 0.7893 | 0.01889 | 0.0364 | 41.784
10.5 | 0.8254 | 0.01989 | 0.0379 | 41.4982
11 | 0.8601 | 0.021 | 0.0395 | 40.9571
11.5 | 0.8953 | 0.02211 | 0.0409 | 40.493
12 | 0.931 | 0.02319 | 0.0422 | 40.1466
12.5 | 0.9643 | 0.02447 | 0.0436 | 39.4074
13.5 | 1.0266 | 0.02735 | 0.0466 | 37.5356
14 | 1.0563 | 0.02896 | 0.0481 | 36.4744
14.5 | 1.0872 | 0.03053 | 0.0492 | 35.6109
15 | 1.117 | 0.0322 | 0.0504 | 34.6894
15.5 | 1.1461 | 0.03401 | 0.0515 | 33.6989
16 | 1.1739 | 0.03591 | 0.0525 | 32.6901
16.5 | 1.1977 | 0.03819 | 0.0537 | 31.3616
17 | 1.2224 | 0.04043 | 0.0546 | 30.235
17.5 | 1.2396 | 0.04342 | 0.0557 | 28.5491
18 | 1.2462 | 0.04736 | 0.0571 | 26.3133
18.5 | 1.2643 | 0.05046 | 0.0577 | 25.0555
19 | 1.2796 | 0.05391 | 0.0581 | 23.7359
20 | 1.3073 | 0.06211 | 0.0569 | 21.0481

## 61. Re 3M Mach 0.25 (1)
BIGFOIL.COM POLAR EXPORT
NACA66-120 a=0.5
NACA66-120 a=0.5 |  |  |  | Cl Max: | 1.329 | at alpha= | 13 | deg
JavaFoil+Calcfoil stall+Eppler ext transition |  |  |  | L/D Max: | 124.488 | at alpha= | 4 | deg
Re: | 3000000 |  |  | Cd Min: | 0.00406 | at alpha= | 0.5 | deg
Mach: | 0.25 |  |  | Cl=0 at alpha= | -0.68182 | deg
|  |  |  | @ Cl=0.1, Cd= | 0.0042095
|  |  |  | @ Cl=0.4, Cd= | 0.0045287
|  |  |  | @ Cl=0.6, Cd= | 0.0049421
alpha (deg) | Cl | Cd | Cm | Cl/Cd
-18.5 | -0.801 | 0.15193 | 0.019 | -5.269
-18 | -0.845 | 0.14213 | 0.018 | -5.947
-17.5 | -0.886 | 0.1359 | 0.018 | -6.521
-17 | -0.931 | 0.12073 | 0.02 | -7.708
-16.5 | -0.968 | 0.1057 | 0.022 | -9.16
-16 | -0.978 | 0.1101 | 0.019 | -8.881
-15.5 | -1.035 | 0.08009 | 0.023 | -12.923
-15 | -1.174 | 0.02937 | 0.027 | -39.982
-14.5 | -1.185 | 0.0281 | 0.026 | -42.171
-14 | -1.193 | 0.02584 | 0.025 | -46.173
-13.5 | -1.195 | 0.02416 | 0.024 | -49.441
-13 | -1.19 | 0.0226 | 0.022 | -52.662
-12.5 | -1.18 | 0.02132 | 0.021 | -55.339
-12 | -1.164 | 0.02015 | 0.02 | -57.761
-11.5 | -1.143 | 0.01892 | 0.018 | -60.393
-11 | -1.117 | 0.01806 | 0.017 | -61.833
-10.5 | -1.086 | 0.01716 | 0.016 | -63.326
-10 | -1.052 | 0.01629 | 0.014 | -64.567
-9.5 | -1.013 | 0.01552 | 0.013 | -65.253
-9 | -0.971 | 0.01471 | 0.012 | -65.993
-8.5 | -0.926 | 0.01402 | 0.01 | -66.001
-8 | -0.877 | 0.01344 | 0.009 | -65.287
-7.5 | -0.826 | 0.01283 | 0.007 | -64.384
-7 | -0.773 | 0.01233 | 0.006 | -62.708
-6.5 | -0.718 | 0.01184 | 0.004 | -60.648
-6 | -0.661 | 0.01138 | 0.003 | -58.087
-5.5 | -0.603 | 0.01095 | 0.001 | -55.051
-5 | -0.543 | 0.01056 | 0 | -51.429
-4.5 | -0.482 | 0.01017 | -0.002 | -47.413
-4 | -0.421 | 0.00984 | -0.003 | -42.77
-3.5 | -0.364 | 0.00448 | -0.005 | -81.294
-3 | -0.3 | 0.00407 | -0.006 | -73.828
-2.5 | -0.236 | 0.00427 | -0.008 | -55.29
-2 | -0.172 | 0.00451 | -0.009 | -38.199
-1.5 | -0.107 | 0.00451 | -0.011 | -23.697
-1 | -0.042 | 0.0045 | -0.012 | -9.255
-0.5 | 0.024 | 0.00453 | -0.014 | 5.21
0 | 0.089 | 0.00424 | -0.015 | 20.907
0.5 | 0.154 | 0.00406 | -0.017 | 37.783
1 | 0.218 | 0.00444 | -0.018 | 49.2
1.5 | 0.283 | 0.00445 | -0.02 | 63.587
2 | 0.348 | 0.00448 | -0.021 | 77.675
2.5 | 0.412 | 0.00454 | -0.023 | 90.738
3 | 0.474 | 0.00463 | -0.024 | 102.464
3.5 | 0.537 | 0.00471 | -0.026 | 114.023
4 | 0.599 | 0.00482 | -0.027 | 124.488
4.5 | 0.652 | 0.01129 | -0.028 | 57.692
5 | 0.711 | 0.01173 | -0.03 | 60.629
5.5 | 0.77 | 0.0122 | -0.031 | 63.137
6 | 0.828 | 0.0127 | -0.033 | 65.16
6.5 | 0.884 | 0.01324 | -0.034 | 66.757
7 | 0.938 | 0.01382 | -0.035 | 67.915
7.5 | 0.991 | 0.01444 | -0.037 | 68.619
8 | 1.041 | 0.0151 | -0.038 | 68.942
8.5 | 1.089 | 0.01578 | -0.04 | 69.037
9 | 1.135 | 0.01655 | -0.041 | 68.538
9.5 | 1.177 | 0.01732 | -0.042 | 67.962
10 | 1.216 | 0.01822 | -0.044 | 66.72
10.5 | 1.248 | 0.01912 | -0.045 | 65.266
11 | 1.275 | 0.02002 | -0.046 | 63.687
11.5 | 1.297 | 0.02107 | -0.048 | 61.583
12 | 1.314 | 0.02218 | -0.049 | 59.238
12.5 | 1.324 | 0.02333 | -0.05 | 56.762
13 | 1.329 | 0.02462 | -0.051 | 53.955
13.5 | 1.326 | 0.02594 | -0.053 | 51.131
14 | 1.318 | 0.02753 | -0.054 | 47.866
14.5 | 1.302 | 0.02901 | -0.055 | 44.882
15 | 1.279 | 0.03097 | -0.056 | 41.314
15.5 | 1.25 | 0.03317 | -0.057 | 37.688
16 | 1.213 | 0.0363 | -0.058 | 33.408
16.5 | 1.159 | 0.04345 | -0.058 | 26.678
17 | 1.101 | 0.05146 | -0.058 | 21.399
17.5 | 0.933 | 0.12896 | -0.039 | 7.236
18 | 0.881 | 0.14198 | -0.037 | 6.204

## 62. Re 3M Mach 0.25 (2)
BIGFOIL.COM POLAR EXPORT
NACA66-120 a=0.5
NACA66-120 a=0.5 |  |  |  | Cl Max: | 1.2141 | at alpha= | 19.5 | deg
XFOIL ncrit=9 |  |  |  | L/D Max: | 108.697 | at alpha= | 3.5 | deg
Re: | 3000000 |  |  | Cd Min: | 0.0835 | at alpha= | 20 | deg
Mach: | 0.25 |  |  | Cl=0 at alpha= | -0.67381 | deg
|  |  |  | @ Cl=0.1, Cd= | 0.0047551
|  |  |  | @ Cl=0.4, Cd= | 0.004708
|  |  |  | @ Cl=0.6, Cd= | 0.016005
alpha (deg) | Cl | Cd | Cm | Cl/Cd
-20 | -1.1042 | 0.08154 | -0.0806 | -13.5418
-19.5 | -1.1144 | 0.07318 | -0.0843 | -15.2282
-19 | -1.1206 | 0.06582 | -0.0869 | -17.0252
-18.5 | -1.1197 | 0.05962 | -0.0885 | -18.7806
-18 | -1.1222 | 0.05355 | -0.0892 | -20.9561
-17.5 | -1.1127 | 0.04896 | -0.0891 | -22.7267
-17 | -1.1045 | 0.04456 | -0.0885 | -24.7868
-16.5 | -1.0869 | 0.04119 | -0.0875 | -26.3875
-16 | -1.0719 | 0.03782 | -0.0861 | -28.3421
-15.5 | -1.0508 | 0.03504 | -0.0845 | -29.9886
-15 | -1.0186 | 0.03313 | -0.0834 | -30.7455
-14 | -0.9857 | 0.02766 | -0.0782 | -35.6363
-13.5 | -0.9558 | 0.0259 | -0.0763 | -36.9035
-13 | -0.9244 | 0.02431 | -0.0743 | -38.0255
-12.5 | -0.8882 | 0.02304 | -0.0727 | -38.5503
-12 | -0.8537 | 0.0217 | -0.0708 | -39.341
-11.5 | -0.8173 | 0.0205 | -0.069 | -39.8683
-11 | -0.7806 | 0.01936 | -0.0672 | -40.3202
-10.5 | -0.7472 | 0.01812 | -0.0648 | -41.2362
-10 | -0.7093 | 0.01715 | -0.0629 | -41.3586
-9.5 | -0.6689 | 0.01633 | -0.0613 | -40.9614
-9 | -0.6293 | 0.01554 | -0.0595 | -40.4955
-8.5 | -0.5876 | 0.0148 | -0.0579 | -39.7027
-8 | -0.5493 | 0.01395 | -0.0558 | -39.3763
-7.5 | -0.5071 | 0.01327 | -0.0542 | -38.214
-7 | -0.4644 | 0.01264 | -0.0526 | -36.7405
-6.5 | -0.4233 | 0.01198 | -0.0508 | -35.3339
-6 | -0.3806 | 0.0114 | -0.0491 | -33.386
-5.5 | -0.3397 | 0.01079 | -0.0472 | -31.4829
-5 | -0.3144 | 0.00976 | -0.0426 | -32.2131
-4.5 | -0.3017 | 0.00854 | -0.0357 | -35.3279
-4 | -0.2987 | 0.00749 | -0.0263 | -39.8798
-3.5 | -0.2922 | 0.00663 | -0.017 | -44.0724
-3 | -0.2683 | 0.00551 | -0.0114 | -48.6933
-2.5 | -0.2281 | 0.00467 | -0.0087 | -48.8437
-2 | -0.1662 | 0.00467 | -0.01 | -35.5889
-1.5 | -0.1033 | 0.0047 | -0.0116 | -21.9787
-1 | -0.0411 | 0.00473 | -0.013 | -8.6892
-0.5 | 0.0219 | 0.00477 | -0.0146 | 4.5912
0 | 0.0846 | 0.00476 | -0.0162 | 17.7731
0.5 | 0.1469 | 0.00474 | -0.0177 | 30.9916
1 | 0.209 | 0.00479 | -0.0192 | 43.6326
1.5 | 0.2719 | 0.00473 | -0.0208 | 57.4841
2 | 0.3346 | 0.0047 | -0.0223 | 71.1915
2.5 | 0.3959 | 0.00471 | -0.0235 | 84.0552
3 | 0.4585 | 0.00468 | -0.025 | 97.9701
3.5 | 0.5174 | 0.00476 | -0.0257 | 108.6975
4 | 0.54 | 0.00586 | -0.0196 | 92.1502
4.5 | 0.5319 | 0.00692 | -0.0073 | 76.8642
5 | 0.5164 | 0.00852 | 0.0052 | 60.6103
5.5 | 0.5151 | 0.01019 | 0.0142 | 50.5496
6 | 0.5186 | 0.01194 | 0.0218 | 43.4338
6.5 | 0.5322 | 0.01352 | 0.0276 | 39.3639
7 | 0.5527 | 0.01496 | 0.0322 | 36.9452
7.5 | 0.5913 | 0.01579 | 0.0341 | 37.4478
8 | 0.629 | 0.01672 | 0.0361 | 37.6196
8.5 | 0.6695 | 0.01758 | 0.0376 | 38.083
9 | 0.706 | 0.01864 | 0.0396 | 37.8755
9.5 | 0.7461 | 0.01954 | 0.041 | 38.1832
10 | 0.7837 | 0.02059 | 0.0427 | 38.0622
10.5 | 0.8192 | 0.02179 | 0.0447 | 37.5952
11 | 0.8545 | 0.02306 | 0.0465 | 37.0555
11.5 | 0.8922 | 0.02427 | 0.0479 | 36.7614
12 | 0.928 | 0.02557 | 0.0496 | 36.2925
12.5 | 0.9602 | 0.02713 | 0.0514 | 35.3926
13 | 0.9869 | 0.02908 | 0.0537 | 33.9374
13.5 | 1.0197 | 0.03076 | 0.0552 | 33.1502
14 | 1.0499 | 0.03262 | 0.0569 | 32.1858
14.5 | 1.0784 | 0.03472 | 0.0585 | 31.0599
15 | 1.1056 | 0.03695 | 0.06 | 29.9215
15.5 | 1.1318 | 0.03934 | 0.0614 | 28.7697
16 | 1.155 | 0.04209 | 0.0627 | 27.4412
16.5 | 1.1711 | 0.04549 | 0.0642 | 25.7441
17 | 1.1762 | 0.05002 | 0.0655 | 23.5146
17.5 | 1.1881 | 0.05421 | 0.0662 | 21.9166
18 | 1.1994 | 0.05871 | 0.0664 | 20.4292
18.5 | 1.2072 | 0.06373 | 0.0662 | 18.9424
19 | 1.2101 | 0.06951 | 0.0654 | 17.409
19.5 | 1.2141 | 0.07541 | 0.0641 | 16.1
20 | 1.2017 | 0.0835 | 0.0618 | 14.3916

## 63. Re 3M Mach 0.50 (1)
BIGFOIL.COM POLAR EXPORT
NACA66-120 a=0.5
NACA66-120 a=0.5 |  |  |  | Cl Max: | 1.17 | at alpha= | 20 | deg
JavaFoil+Calcfoil stall+Eppler ext transition |  |  |  | L/D Max: | 114.274 | at alpha= | 3.5 | deg
Re: | 3000000 |  |  | Cd Min: | 0.0044 | at alpha= | 1 | deg
Mach: | 0.5 |  |  | Cl=0 at alpha= | -0.68056 | deg
|  |  |  | @ Cl=0.1, Cd= | 0.0046606
|  |  |  | @ Cl=0.4, Cd= | 0.0049418
|  |  |  | @ Cl=0.6, Cd= | 0.0058329
alpha (deg) | Cl | Cd | Cm | Cl/Cd
-20 | -1.097 | 0.17008 | 0.027 | -6.451
-19.5 | -1.07 | 0.16202 | 0.026 | -6.604
-19 | -1.044 | 0.16373 | 0.026 | -6.376
-18.5 | -1.013 | 0.15818 | 0.024 | -6.403
-18 | -0.984 | 0.15455 | 0.023 | -6.37
-17.5 | -0.956 | 0.14806 | 0.022 | -6.46
-17 | -0.929 | 0.1441 | 0.021 | -6.447
-16.5 | -0.899 | 0.13986 | 0.019 | -6.429
-16 | -0.871 | 0.13159 | 0.018 | -6.618
-15.5 | -0.845 | 0.12628 | 0.018 | -6.689
-15 | -0.814 | 0.12199 | 0.016 | -6.672
-14.5 | -0.786 | 0.11637 | 0.015 | -6.751
-14 | -0.758 | 0.11549 | 0.014 | -6.561
-13.5 | -0.73 | 0.10698 | 0.014 | -6.823
-13 | -0.702 | 0.10381 | 0.013 | -6.763
-12.5 | -0.673 | 0.0974 | 0.011 | -6.905
-12 | -0.644 | 0.09679 | 0.01 | -6.659
-11.5 | -0.617 | 0.08957 | 0.01 | -6.883
-11 | -0.589 | 0.07124 | 0.01 | -8.271
-10.5 | -0.561 | 0.06615 | 0.009 | -8.485
-10 | -0.532 | 0.07199 | 0.008 | -7.388
-9.5 | -0.504 | 0.06305 | 0.007 | -7.996
-9 | -0.848 | 0.01967 | 0.013 | -43.097
-8.5 | -0.9 | 0.01816 | 0.011 | -49.532
-8 | -0.895 | 0.01689 | 0.01 | -52.991
-7.5 | -0.868 | 0.01572 | 0.008 | -55.201
-7 | -0.827 | 0.01484 | 0.006 | -55.735
-6.5 | -0.777 | 0.01407 | 0.005 | -55.236
-6 | -0.721 | 0.01338 | 0.003 | -53.925
-5.5 | -0.662 | 0.01274 | 0.002 | -51.914
-5 | -0.599 | 0.01221 | 0 | -49.014
-4.5 | -0.533 | 0.01169 | -0.002 | -45.584
-4 | -0.466 | 0.011 | -0.003 | -42.351
-3.5 | -0.397 | 0.01037 | -0.005 | -38.302
-3 | -0.333 | 0.00472 | -0.007 | -70.438
-2.5 | -0.262 | 0.00468 | -0.008 | -55.859
-2 | -0.191 | 0.00465 | -0.01 | -41.029
-1.5 | -0.119 | 0.00462 | -0.012 | -25.659
-1 | -0.046 | 0.00461 | -0.013 | -10.035
-0.5 | 0.026 | 0.0046 | -0.015 | 5.696
0 | 0.098 | 0.00466 | -0.017 | 21.121
0.5 | 0.17 | 0.00468 | -0.019 | 36.384
1 | 0.242 | 0.0044 | -0.02 | 55.056
1.5 | 0.314 | 0.00461 | -0.022 | 68.133
2 | 0.386 | 0.00493 | -0.024 | 78.212
2.5 | 0.457 | 0.00499 | -0.025 | 91.571
3 | 0.526 | 0.00512 | -0.027 | 102.621
3.5 | 0.595 | 0.00521 | -0.029 | 114.274
4 | 0.654 | 0.01256 | -0.03 | 52.117
4.5 | 0.721 | 0.0131 | -0.031 | 55.015
5 | 0.785 | 0.01375 | -0.033 | 57.094
5.5 | 0.847 | 0.01441 | -0.035 | 58.761
6 | 0.906 | 0.01516 | -0.036 | 59.76
6.5 | 0.961 | 0.01599 | -0.038 | 60.132
7 | 1.011 | 0.01691 | -0.039 | 59.797
7.5 | 1.054 | 0.01792 | -0.041 | 58.799
8 | 1.086 | 0.01904 | -0.042 | 57.01
8.5 | 1.101 | 0.02025 | -0.044 | 54.382
9 | 1.088 | 0.02175 | -0.045 | 50.018
9.5 | 0.838 | 0.0618 | -0.022 | 13.555
10 | 0.609 | 0.06527 | -0.024 | 9.324
10.5 | 0.636 | 0.072 | -0.024 | 8.837
11 | 0.664 | 0.08431 | -0.024 | 7.872
11.5 | 0.692 | 0.08842 | -0.026 | 7.83
12 | 0.72 | 0.09429 | -0.026 | 7.636
12.5 | 0.748 | 0.09709 | -0.027 | 7.702
13 | 0.775 | 0.10082 | -0.028 | 7.692
13.5 | 0.805 | 0.10877 | -0.03 | 7.4
14 | 0.833 | 0.11529 | -0.031 | 7.221
14.5 | 0.86 | 0.11908 | -0.032 | 7.223
15 | 0.888 | 0.12315 | -0.033 | 7.211
15.5 | 0.919 | 0.12838 | -0.037 | 7.16
16 | 0.945 | 0.13342 | -0.036 | 7.083
16.5 | 0.973 | 0.13935 | -0.038 | 6.983
17 | 1.005 | 0.1436 | -0.042 | 6.999
17.5 | 1.03 | 0.14465 | -0.041 | 7.121
18 | 1.058 | 0.14834 | -0.042 | 7.133
18.5 | 1.089 | 0.15898 | -0.045 | 6.851
19 | 1.115 | 0.1594 | -0.045 | 6.995
19.5 | 1.142 | 0.16391 | -0.046 | 6.97
20 | 1.17 | 0.17147 | -0.048 | 6.826

## 64. Re 3M Mach 0.50 (2)
BIGFOIL.COM POLAR EXPORT
NACA66-120 a=0.5
NACA66-120 a=0.5 |  |  |  | Cl Max: | 0.8845 | at alpha= | 13 | deg
XFOIL ncrit=9 |  |  |  | L/D Max: | 113.359 | at alpha= | 3.5 | deg
Re: | 3000000 |  |  | Cd Min: | 0.16288 | at alpha= | 18 | deg
Mach: | 0.5 |  |  | Cl=0 at alpha= | -0.67249 | deg
|  |  |  | @ Cl=0.1, Cd= | 0.0053048
|  |  |  | @ Cl=0.4, Cd= | 0.0051389
|  |  |  | @ Cl=0.6, Cd= | 0.022458
alpha (deg) | Cl | Cd | Cm | Cl/Cd
-17 | -0.4709 | 0.157 | -0.0585 | -2.9994
-16.5 | -0.4759 | 0.14508 | -0.0651 | -3.2803
-16 | -0.5302 | 0.1249 | -0.0762 | -4.245
-15.5 | -0.5753 | 0.10775 | -0.0865 | -5.3392
-15 | -0.5973 | 0.09454 | -0.0951 | -6.318
-14.5 | -0.6284 | 0.0811 | -0.1037 | -7.7485
-14 | -0.6569 | 0.06931 | -0.1105 | -9.4777
-13.5 | -0.6819 | 0.05919 | -0.1147 | -11.5205
-13 | -0.7075 | 0.0503 | -0.1162 | -14.0656
-12.5 | -0.7206 | 0.0434 | -0.1153 | -16.6037
-12 | -0.7287 | 0.0376 | -0.1124 | -19.3803
-11.5 | -0.7223 | 0.03329 | -0.1087 | -21.6972
-11 | -0.7075 | 0.02987 | -0.1045 | -23.686
-10.5 | -0.6848 | 0.02711 | -0.1004 | -25.2601
-10 | -0.6575 | 0.02475 | -0.0964 | -26.5657
-9.5 | -0.6246 | 0.02276 | -0.0928 | -27.4429
-9 | -0.5882 | 0.02108 | -0.0893 | -27.9032
-8.5 | -0.5475 | 0.01967 | -0.0862 | -27.8343
-8 | -0.5038 | 0.01846 | -0.0834 | -27.2914
-7.5 | -0.4625 | 0.01725 | -0.0803 | -26.8116
-7 | -0.4168 | 0.01626 | -0.0778 | -25.6335
-6.5 | -0.369 | 0.01542 | -0.0756 | -23.93
-6 | -0.3242 | 0.01454 | -0.073 | -22.2971
-5.5 | -0.2769 | 0.01381 | -0.0708 | -20.0507
-5 | -0.2349 | 0.01295 | -0.0679 | -18.139
-4.5 | -0.2261 | 0.01119 | -0.0601 | -20.2055
-4 | -0.2317 | 0.00922 | -0.0497 | -25.1302
-3.5 | -0.2438 | 0.00743 | -0.0374 | -32.8129
-3 | -0.2688 | 0.00625 | -0.0209 | -43.008
-2.5 | -0.2595 | 0.005 | -0.0107 | -51.9
-2 | -0.1893 | 0.00502 | -0.0118 | -37.7092
-1.5 | -0.1174 | 0.00512 | -0.0134 | -22.9297
-1 | -0.0469 | 0.00514 | -0.0148 | -9.1245
-0.5 | 0.0247 | 0.00522 | -0.0165 | 4.7318
0 | 0.0962 | 0.0053 | -0.0183 | 18.1509
0.5 | 0.1672 | 0.00539 | -0.02 | 31.0204
1 | 0.2385 | 0.0053 | -0.0217 | 45
1.5 | 0.3097 | 0.00522 | -0.0233 | 59.3295
2 | 0.3808 | 0.00515 | -0.0248 | 73.9417
2.5 | 0.4503 | 0.00511 | -0.0258 | 88.1213
3 | 0.5194 | 0.00509 | -0.0266 | 102.0432
3.5 | 0.5838 | 0.00515 | -0.0264 | 113.3592
4 | 0.5499 | 0.0064 | -0.0076 | 85.9219
4.5 | 0.5051 | 0.00881 | 0.0107 | 57.3326
5 | 0.4835 | 0.01132 | 0.0236 | 42.712
5.5 | 0.4695 | 0.01382 | 0.0345 | 33.9725
6 | 0.4609 | 0.01639 | 0.0439 | 28.1208
6.5 | 0.4703 | 0.01861 | 0.0506 | 25.2714
7 | 0.5087 | 0.01992 | 0.0535 | 25.5371
7.5 | 0.5521 | 0.02107 | 0.0559 | 26.2031
8 | 0.5958 | 0.02231 | 0.0582 | 26.7055
8.5 | 0.6363 | 0.02374 | 0.0609 | 26.8029
9 | 0.6795 | 0.02516 | 0.0633 | 27.0072
9.5 | 0.7194 | 0.02681 | 0.066 | 26.8333
10 | 0.7539 | 0.02884 | 0.0691 | 26.1408
10.5 | 0.7879 | 0.03102 | 0.0721 | 25.3997
11 | 0.8179 | 0.03354 | 0.0753 | 24.3858
11.5 | 0.8425 | 0.03654 | 0.0786 | 23.0569
12 | 0.8623 | 0.04001 | 0.0817 | 21.5521
12.5 | 0.8774 | 0.04408 | 0.0846 | 19.9047
13 | 0.8845 | 0.04898 | 0.0871 | 18.0584
14 | 0.8699 | 0.0625 | 0.0892 | 13.9184
14.5 | 0.8474 | 0.07172 | 0.0875 | 11.8154
15 | 0.8219 | 0.08233 | 0.0835 | 9.983
15.5 | 0.7925 | 0.09435 | 0.0773 | 8.3996
16 | 0.7648 | 0.10725 | 0.0696 | 7.131
16.5 | 0.7428 | 0.12013 | 0.0614 | 6.1833
17 | 0.7171 | 0.1342 | 0.0524 | 5.3435
17.5 | 0.6934 | 0.14847 | 0.0436 | 4.6703
18 | 0.672 | 0.16288 | 0.035 | 4.1257

## 65. Re 4M Mach 0.00 (1)
BIGFOIL.COM POLAR EXPORT
NACA66-120 a=0.5
NACA66-120 a=0.5 |  |  |  | Cl Max: | 1.433 | at alpha= | 15.5 | deg
JavaFoil+Calcfoil stall+Eppler ext transition |  |  |  | L/D Max: | 120.44 | at alpha= | 3.5 | deg
Re: | 4000000 |  |  | Cd Min: | 0.00382 | at alpha= | 2.5 | deg
Mach: | 0 |  |  | Cl=0 at alpha= | -0.68254 | deg
|  |  |  | @ Cl=0.1, Cd= | 0.0041233
|  |  |  | @ Cl=0.4, Cd= | 0.0038224
|  |  |  | @ Cl=0.6, Cd= | 0.0070281
alpha (deg) | Cl | Cd | Cm | Cl/Cd
-20 | -1.228 | 0.05478 | 0.036 | -22.414
-19.5 | -1.258 | 0.04659 | 0.036 | -27.01
-19 | -1.281 | 0.04133 | 0.035 | -30.991
-18.5 | -1.299 | 0.03785 | 0.034 | -34.311
-18 | -1.314 | 0.03483 | 0.033 | -37.715
-17.5 | -1.325 | 0.03209 | 0.032 | -41.308
-17 | -1.331 | 0.03063 | 0.031 | -43.46
-16.5 | -1.332 | 0.02867 | 0.03 | -46.448
-16 | -1.329 | 0.02694 | 0.029 | -49.342
-15.5 | -1.324 | 0.02528 | 0.028 | -52.375
-15 | -1.315 | 0.02377 | 0.027 | -55.322
-14.5 | -1.303 | 0.02241 | 0.025 | -58.131
-14 | -1.287 | 0.02127 | 0.024 | -60.497
-13.5 | -1.268 | 0.02023 | 0.023 | -62.67
-13 | -1.246 | 0.01919 | 0.022 | -64.923
-12.5 | -1.22 | 0.0182 | 0.02 | -67.013
-12 | -1.191 | 0.01738 | 0.019 | -68.54
-11.5 | -1.159 | 0.01656 | 0.018 | -70.028
-11 | -1.125 | 0.01574 | 0.017 | -71.462
-10.5 | -1.087 | 0.01503 | 0.015 | -72.289
-10 | -1.046 | 0.01436 | 0.014 | -72.866
-9.5 | -1.003 | 0.01369 | 0.013 | -73.25
-9 | -0.958 | 0.01308 | 0.011 | -73.226
-8.5 | -0.91 | 0.01255 | 0.01 | -72.515
-8 | -0.86 | 0.01204 | 0.008 | -71.424
-7.5 | -0.809 | 0.01159 | 0.007 | -69.772
-7 | -0.755 | 0.01115 | 0.006 | -67.713
-6.5 | -0.7 | 0.01075 | 0.004 | -65.164
-6 | -0.644 | 0.01035 | 0.003 | -62.215
-5.5 | -0.587 | 0.00997 | 0.001 | -58.852
-5 | -0.528 | 0.00965 | 0 | -54.753
-4.5 | -0.469 | 0.00932 | -0.001 | -50.346
-4 | -0.409 | 0.00902 | -0.003 | -45.357
-3.5 | -0.354 | 0.00418 | -0.004 | -84.764
-3 | -0.292 | 0.00413 | -0.006 | -70.642
-2.5 | -0.229 | 0.0041 | -0.007 | -55.911
-2 | -0.167 | 0.00408 | -0.009 | -40.826
-1.5 | -0.104 | 0.00406 | -0.01 | -25.534
-1 | -0.04 | 0.00408 | -0.012 | -9.902
-0.5 | 0.023 | 0.00411 | -0.013 | 5.557
0 | 0.086 | 0.00413 | -0.015 | 20.844
0.5 | 0.149 | 0.0041 | -0.016 | 36.445
1 | 0.213 | 0.00416 | -0.018 | 51.119
1.5 | 0.276 | 0.00418 | -0.019 | 66.038
2 | 0.338 | 0.00397 | -0.021 | 85.154
2.5 | 0.401 | 0.00382 | -0.022 | 104.908
3 | 0.461 | 0.00427 | -0.024 | 107.908
3.5 | 0.522 | 0.00434 | -0.025 | 120.44
4 | 0.581 | 0.00515 | -0.026 | 112.756
4.5 | 0.633 | 0.01029 | -0.027 | 61.573
5 | 0.692 | 0.01066 | -0.029 | 64.912
5.5 | 0.75 | 0.01109 | -0.03 | 67.6
6 | 0.806 | 0.01151 | -0.032 | 70.049
6.5 | 0.862 | 0.01195 | -0.033 | 72.082
7 | 0.916 | 0.01245 | -0.034 | 73.531
7.5 | 0.969 | 0.01298 | -0.036 | 74.627
8 | 1.02 | 0.01351 | -0.037 | 75.454
8.5 | 1.069 | 0.01411 | -0.038 | 75.737
9 | 1.116 | 0.01468 | -0.04 | 76.033
9.5 | 1.162 | 0.01535 | -0.041 | 75.669
10 | 1.204 | 0.01597 | -0.042 | 75.42
10.5 | 1.243 | 0.01682 | -0.044 | 73.885
11 | 1.278 | 0.01757 | -0.045 | 72.73
11.5 | 1.309 | 0.01841 | -0.046 | 71.14
12 | 1.338 | 0.0192 | -0.048 | 69.696
12.5 | 1.363 | 0.0201 | -0.049 | 67.803
13 | 1.384 | 0.02105 | -0.05 | 65.744
13.5 | 1.401 | 0.02208 | -0.051 | 63.476
14 | 1.415 | 0.02324 | -0.052 | 60.895
14.5 | 1.425 | 0.02432 | -0.054 | 58.584
15 | 1.431 | 0.02555 | -0.055 | 56.003
15.5 | 1.433 | 0.02693 | -0.056 | 53.229
16 | 1.432 | 0.02834 | -0.057 | 50.548
16.5 | 1.428 | 0.02981 | -0.058 | 47.901
17 | 1.42 | 0.03154 | -0.059 | 45.027
17.5 | 1.409 | 0.03344 | -0.06 | 42.135
18 | 1.395 | 0.03593 | -0.061 | 38.814
18.5 | 1.378 | 0.03813 | -0.062 | 36.139
19 | 1.358 | 0.04135 | -0.063 | 32.835
19.5 | 1.336 | 0.0442 | -0.064 | 30.227
20 | 1.307 | 0.05088 | -0.064 | 25.68

## 66. Re 4M Mach 0.00 (2)
BIGFOIL.COM POLAR EXPORT
NACA66-120 a=0.5
NACA66-120 a=0.5 |  |  |  | Cl Max: | 1.3754 | at alpha= | 20 | deg
XFOIL ncrit=9 |  |  |  | L/D Max: | 105.381 | at alpha= | 3 | deg
Re: | 4000000 |  |  | Cd Min: | 0.05293 | at alpha= | 20 | deg
Mach: | 0 |  |  | Cl=0 at alpha= | -0.67282 | deg
|  |  |  | @ Cl=0.1, Cd= | 0.00419
|  |  |  | @ Cl=0.4, Cd= | 0.0041637
|  |  |  | @ Cl=0.6, Cd= | 0.013322
alpha (deg) | Cl | Cd | Cm | Cl/Cd
-19.5 | -1.3121 | 0.04274 | -0.0746 | -30.6996
-19 | -1.2949 | 0.03984 | -0.0739 | -32.5025
-18.5 | -1.2757 | 0.0372 | -0.0732 | -34.293
-18 | -1.254 | 0.03487 | -0.0722 | -35.9621
-17.5 | -1.2281 | 0.0329 | -0.0714 | -37.3283
-17 | -1.2033 | 0.0309 | -0.0703 | -38.9417
-16 | -1.1483 | 0.02748 | -0.0679 | -41.7868
-15.5 | -1.1178 | 0.02601 | -0.0668 | -42.9758
-15 | -1.0836 | 0.02484 | -0.0659 | -43.6232
-14.5 | -1.0496 | 0.02363 | -0.0649 | -44.4181
-14 | -1.0246 | 0.02197 | -0.0627 | -46.6363
-13.5 | -0.9928 | 0.02076 | -0.0611 | -47.8227
-13 | -0.959 | 0.01966 | -0.0597 | -48.7792
-12.5 | -0.9221 | 0.01872 | -0.0585 | -49.2575
-12 | -0.886 | 0.0178 | -0.0572 | -49.7753
-11.5 | -0.8482 | 0.01697 | -0.0559 | -49.9823
-11 | -0.8108 | 0.01616 | -0.0545 | -50.1733
-10.5 | -0.7715 | 0.01547 | -0.0533 | -49.8707
-10 | -0.7362 | 0.01459 | -0.0514 | -50.4592
-9.5 | -0.6966 | 0.0139 | -0.0501 | -50.1151
-9 | -0.6569 | 0.01324 | -0.0487 | -49.6148
-8.5 | -0.6157 | 0.01265 | -0.0474 | -48.6719
-8 | -0.575 | 0.01206 | -0.046 | -47.6783
-7.5 | -0.5353 | 0.01145 | -0.0444 | -46.7511
-7 | -0.4942 | 0.01093 | -0.0429 | -45.215
-6.5 | -0.4524 | 0.01045 | -0.0415 | -43.2919
-6 | -0.4114 | 0.00997 | -0.0398 | -41.2638
-5.5 | -0.3707 | 0.00953 | -0.038 | -38.8982
-5 | -0.3368 | 0.00888 | -0.035 | -37.9279
-4 | -0.3077 | 0.00724 | -0.0209 | -42.5
-3.5 | -0.2789 | 0.00649 | -0.0164 | -42.9738
-2.5 | -0.2167 | 0.0043 | -0.0087 | -50.3953
-2 | -0.1597 | 0.00413 | -0.0096 | -38.6683
-1.5 | -0.1 | 0.0041 | -0.011 | -24.3902
-1 | -0.039 | 0.00414 | -0.0126 | -9.4203
-0.5 | 0.0206 | 0.00413 | -0.014 | 4.9879
0 | 0.081 | 0.00419 | -0.0155 | 19.3317
0.5 | 0.1422 | 0.00419 | -0.0172 | 33.9379
1 | 0.2033 | 0.00419 | -0.0188 | 48.5203
1.5 | 0.2639 | 0.00418 | -0.0204 | 63.134
2 | 0.3232 | 0.00419 | -0.0218 | 77.136
2.5 | 0.3839 | 0.00415 | -0.0234 | 92.506
3 | 0.4426 | 0.0042 | -0.0246 | 105.381
3.5 | 0.4829 | 0.00497 | -0.0223 | 97.163
4 | 0.5059 | 0.00606 | -0.0168 | 83.4818
4.5 | 0.5104 | 0.00692 | -0.0074 | 73.7572
5 | 0.5064 | 0.00815 | 0.0029 | 62.135
5.5 | 0.5195 | 0.00931 | 0.0095 | 55.8002
6 | 0.5311 | 0.01071 | 0.0159 | 49.5892
6.5 | 0.5513 | 0.01196 | 0.0206 | 46.0953
7 | 0.5806 | 0.01296 | 0.0237 | 44.7994
7.5 | 0.6181 | 0.01366 | 0.0256 | 45.2489
8 | 0.6567 | 0.01435 | 0.0271 | 45.7631
8.5 | 0.6941 | 0.01513 | 0.0288 | 45.8757
9 | 0.7327 | 0.01587 | 0.0302 | 46.1689
9.5 | 0.7714 | 0.01665 | 0.0316 | 46.3303
10 | 0.808 | 0.01756 | 0.0331 | 46.0137
10.5 | 0.8447 | 0.01847 | 0.0345 | 45.7336
11 | 0.8804 | 0.01943 | 0.036 | 45.3114
11.5 | 0.9178 | 0.02035 | 0.0372 | 45.1007
12 | 0.953 | 0.02142 | 0.0385 | 44.4911
12.5 | 0.9859 | 0.02263 | 0.04 | 43.5661
13 | 1.019 | 0.02385 | 0.0414 | 42.7254
13.5 | 1.0526 | 0.02509 | 0.0426 | 41.953
14 | 1.0865 | 0.02634 | 0.0437 | 41.2491
14.5 | 1.117 | 0.02781 | 0.045 | 40.1654
15 | 1.1492 | 0.02924 | 0.046 | 39.3023
15.5 | 1.1776 | 0.0309 | 0.0473 | 38.11
16 | 1.2049 | 0.03271 | 0.0485 | 36.8358
16.5 | 1.2265 | 0.03498 | 0.05 | 35.0629
17 | 1.2537 | 0.0369 | 0.0509 | 33.9756
17.5 | 1.277 | 0.03918 | 0.0518 | 32.5932
18 | 1.3023 | 0.04135 | 0.0525 | 31.4946
18.5 | 1.3238 | 0.0439 | 0.0532 | 30.1549
19 | 1.3427 | 0.04672 | 0.0539 | 28.7393
19.5 | 1.3613 | 0.04963 | 0.0544 | 27.429
20 | 1.3754 | 0.05293 | 0.055 | 25.9853

## 67. Re 4M Mach 0.10 (1)
BIGFOIL.COM POLAR EXPORT
NACA66-120 a=0.5
NACA66-120 a=0.5 |  |  |  | Cl Max: | 1.415 | at alpha= | 15 | deg
JavaFoil+Calcfoil stall+Eppler ext transition |  |  |  | L/D Max: | 120.938 | at alpha= | 3.5 | deg
Re: | 4000000 |  |  | Cd Min: | 0.00382 | at alpha= | 2.5 | deg
Mach: | 0.1 |  |  | Cl=0 at alpha= | -0.67969 | deg
|  |  |  | @ Cl=0.1, Cd= | 0.0041121
|  |  |  | @ Cl=0.4, Cd= | 0.0038248
|  |  |  | @ Cl=0.6, Cd= | 0.0068483
alpha (deg) | Cl | Cd | Cm | Cl/Cd
-20 | -1.103 | 0.10079 | 0.032 | -10.945
-19.5 | -1.171 | 0.06644 | 0.034 | -17.63
-19 | -1.233 | 0.04475 | 0.035 | -27.559
-18.5 | -1.257 | 0.04017 | 0.034 | -31.285
-18 | -1.277 | 0.03663 | 0.033 | -34.857
-17.5 | -1.294 | 0.03335 | 0.032 | -38.798
-17 | -1.303 | 0.03179 | 0.031 | -40.998
-16.5 | -1.308 | 0.02959 | 0.03 | -44.197
-16 | -1.309 | 0.02764 | 0.029 | -47.346
-15.5 | -1.307 | 0.02589 | 0.028 | -50.479
-15 | -1.301 | 0.02424 | 0.027 | -53.656
-14.5 | -1.291 | 0.02294 | 0.025 | -56.283
-14 | -1.278 | 0.02165 | 0.024 | -59.025
-13.5 | -1.261 | 0.02055 | 0.023 | -61.349
-13 | -1.24 | 0.01945 | 0.022 | -63.768
-12.5 | -1.217 | 0.01848 | 0.021 | -65.848
-12 | -1.189 | 0.01761 | 0.019 | -67.505
-11.5 | -1.158 | 0.01674 | 0.018 | -69.205
-11 | -1.125 | 0.01596 | 0.017 | -70.467
-10.5 | -1.088 | 0.01521 | 0.015 | -71.507
-10 | -1.048 | 0.01454 | 0.014 | -72.077
-9.5 | -1.005 | 0.01384 | 0.013 | -72.656
-9 | -0.96 | 0.01321 | 0.011 | -72.699
-8.5 | -0.913 | 0.01268 | 0.01 | -71.993
-8 | -0.863 | 0.01219 | 0.008 | -70.804
-7.5 | -0.812 | 0.01166 | 0.007 | -69.629
-7 | -0.758 | 0.01121 | 0.006 | -67.625
-6.5 | -0.703 | 0.01079 | 0.004 | -65.144
-6 | -0.647 | 0.01044 | 0.003 | -61.956
-5.5 | -0.589 | 0.01005 | 0.001 | -58.656
-5 | -0.531 | 0.00969 | 0 | -54.753
-4.5 | -0.471 | 0.00938 | -0.001 | -50.265
-4 | -0.411 | 0.00905 | -0.003 | -45.392
-3.5 | -0.356 | 0.0042 | -0.004 | -84.702
-3 | -0.293 | 0.00414 | -0.006 | -70.865
-2.5 | -0.23 | 0.00411 | -0.007 | -56.076
-2 | -0.168 | 0.00415 | -0.009 | -40.429
-1.5 | -0.104 | 0.00412 | -0.01 | -25.27
-1 | -0.041 | 0.0041 | -0.012 | -9.904
-0.5 | 0.023 | 0.00412 | -0.013 | 5.574
0 | 0.087 | 0.00411 | -0.015 | 21.064
0.5 | 0.15 | 0.00412 | -0.016 | 36.387
1 | 0.214 | 0.00413 | -0.018 | 51.763
1.5 | 0.277 | 0.00424 | -0.019 | 65.371
2 | 0.34 | 0.00397 | -0.021 | 85.463
2.5 | 0.402 | 0.00382 | -0.022 | 105.454
3 | 0.463 | 0.00427 | -0.024 | 108.393
3.5 | 0.525 | 0.00434 | -0.025 | 120.938
4 | 0.583 | 0.00519 | -0.026 | 112.362
4.5 | 0.636 | 0.01036 | -0.028 | 61.405
5 | 0.695 | 0.01075 | -0.029 | 64.633
5.5 | 0.753 | 0.01116 | -0.03 | 67.492
6 | 0.81 | 0.01159 | -0.032 | 69.835
6.5 | 0.865 | 0.01205 | -0.033 | 71.811
7 | 0.919 | 0.01257 | -0.035 | 73.166
7.5 | 0.972 | 0.01308 | -0.036 | 74.342
8 | 1.023 | 0.01365 | -0.037 | 74.99
8.5 | 1.073 | 0.01423 | -0.039 | 75.384
9 | 1.12 | 0.01486 | -0.04 | 75.344
9.5 | 1.165 | 0.01549 | -0.041 | 75.185
10 | 1.207 | 0.01618 | -0.043 | 74.602
10.5 | 1.245 | 0.017 | -0.044 | 73.201
11 | 1.279 | 0.01777 | -0.045 | 71.954
11.5 | 1.309 | 0.01863 | -0.046 | 70.28
12 | 1.336 | 0.01949 | -0.048 | 68.585
12.5 | 1.36 | 0.02039 | -0.049 | 66.688
13 | 1.379 | 0.0214 | -0.05 | 64.442
13.5 | 1.394 | 0.0224 | -0.051 | 62.241
14 | 1.405 | 0.02352 | -0.053 | 59.746
14.5 | 1.413 | 0.0247 | -0.054 | 57.188
15 | 1.415 | 0.0261 | -0.055 | 54.23
15.5 | 1.415 | 0.02748 | -0.056 | 51.478
16 | 1.41 | 0.02894 | -0.057 | 48.738
16.5 | 1.402 | 0.03053 | -0.058 | 45.925
17 | 1.39 | 0.03235 | -0.059 | 42.973
17.5 | 1.374 | 0.03486 | -0.06 | 39.415
18 | 1.356 | 0.03704 | -0.061 | 36.598
18.5 | 1.333 | 0.04021 | -0.062 | 33.153
19 | 1.309 | 0.04314 | -0.063 | 30.344
19.5 | 1.276 | 0.05024 | -0.063 | 25.394
20 | 1.243 | 0.05676 | -0.064 | 21.893

## 68. Re 4M Mach 0.10 (2)
BIGFOIL.COM POLAR EXPORT
NACA66-120 a=0.5
NACA66-120 a=0.5 |  |  |  | Cl Max: | 1.3693 | at alpha= | 20 | deg
XFOIL ncrit=9 |  |  |  | L/D Max: | 105.796 | at alpha= | 3 | deg
Re: | 4000000 |  |  | Cd Min: | 0.05519 | at alpha= | 20 | deg
Mach: | 0.1 |  |  | Cl=0 at alpha= | -0.67279 | deg
|  |  |  | @ Cl=0.1, Cd= | 0.0042
|  |  |  | @ Cl=0.4, Cd= | 0.0041793
|  |  |  | @ Cl=0.6, Cd= | 0.013557
alpha (deg) | Cl | Cd | Cm | Cl/Cd
-20 | -1.3041 | 0.04961 | -0.0778 | -26.287
-19.5 | -1.3014 | 0.04505 | -0.0773 | -28.8879
-19 | -1.2876 | 0.04172 | -0.0766 | -30.8629
-18.5 | -1.2692 | 0.03885 | -0.0759 | -32.6692
-18 | -1.2503 | 0.03619 | -0.0748 | -34.5482
-17.5 | -1.226 | 0.034 | -0.0739 | -36.0588
-17 | -1.2 | 0.03199 | -0.0728 | -37.5117
-16.5 | -1.1745 | 0.03005 | -0.0715 | -39.0849
-16 | -1.1466 | 0.0283 | -0.0703 | -40.5159
-15.5 | -1.1175 | 0.02669 | -0.069 | -41.8696
-15 | -1.0826 | 0.02547 | -0.068 | -42.5049
-14.5 | -1.0499 | 0.02414 | -0.0668 | -43.4921
-14 | -1.0223 | 0.02258 | -0.0649 | -45.2746
-13.5 | -0.9921 | 0.02122 | -0.0631 | -46.7531
-13 | -0.9589 | 0.02005 | -0.0615 | -47.8254
-12.5 | -0.922 | 0.01907 | -0.0602 | -48.3482
-12 | -0.8852 | 0.01813 | -0.0589 | -48.8252
-11.5 | -0.8481 | 0.01724 | -0.0574 | -49.1937
-11 | -0.8098 | 0.01644 | -0.0561 | -49.2579
-10.5 | -0.7713 | 0.01568 | -0.0546 | -49.1901
-10 | -0.7344 | 0.01484 | -0.0529 | -49.4879
-9.5 | -0.6957 | 0.01409 | -0.0514 | -49.3754
-9 | -0.6552 | 0.01344 | -0.05 | -48.75
-8.5 | -0.6146 | 0.0128 | -0.0486 | -48.0156
-8 | -0.5726 | 0.01224 | -0.0473 | -46.781
-7.5 | -0.5336 | 0.01159 | -0.0455 | -46.0397
-7 | -0.4921 | 0.01106 | -0.0441 | -44.4937
-6.5 | -0.4499 | 0.01058 | -0.0426 | -42.5236
-6 | -0.4092 | 0.01008 | -0.0409 | -40.5952
-5.5 | -0.368 | 0.00962 | -0.0391 | -38.2536
-5 | -0.3329 | 0.00898 | -0.0363 | -37.0713
-4.5 | -0.3145 | 0.00802 | -0.0303 | -39.2145
-4 | -0.3057 | 0.00727 | -0.0218 | -42.0495
-3.5 | -0.2785 | 0.00653 | -0.0169 | -42.6493
-3 | -0.249 | 0.00557 | -0.0127 | -44.7038
-2.5 | -0.218 | 0.00431 | -0.0088 | -50.58
-2 | -0.1607 | 0.00414 | -0.0097 | -38.8164
-1.5 | -0.1006 | 0.00411 | -0.0111 | -24.4769
-1 | -0.0392 | 0.00416 | -0.0127 | -9.4231
-0.5 | 0.0207 | 0.00415 | -0.0141 | 4.988
0 | 0.0815 | 0.0042 | -0.0156 | 19.4048
0.5 | 0.1431 | 0.0042 | -0.0173 | 34.0714
1 | 0.2045 | 0.0042 | -0.019 | 48.6905
1.5 | 0.2655 | 0.00419 | -0.0206 | 63.3652
2 | 0.3253 | 0.0042 | -0.0219 | 77.4524
2.5 | 0.3863 | 0.00417 | -0.0235 | 92.6379
3 | 0.4454 | 0.00421 | -0.0247 | 105.7957
4 | 0.5071 | 0.00608 | -0.0165 | 83.4046
4.5 | 0.5089 | 0.00694 | -0.0065 | 73.3285
5 | 0.5043 | 0.00824 | 0.0039 | 61.2015
5.5 | 0.5167 | 0.00945 | 0.0106 | 54.6772
6.5 | 0.548 | 0.01217 | 0.0218 | 45.0288
7 | 0.5788 | 0.01314 | 0.0247 | 44.0487
7.5 | 0.6159 | 0.01387 | 0.0267 | 44.4052
8 | 0.6554 | 0.01455 | 0.0282 | 45.0447
8.5 | 0.692 | 0.01538 | 0.03 | 44.9935
9 | 0.7319 | 0.0161 | 0.0313 | 45.4596
9.5 | 0.7695 | 0.01696 | 0.0328 | 45.3715
10 | 0.8072 | 0.01785 | 0.0343 | 45.2213
10.5 | 0.8437 | 0.0188 | 0.0358 | 44.8777
11 | 0.8801 | 0.01976 | 0.0373 | 44.5395
11.5 | 0.9178 | 0.02069 | 0.0385 | 44.3596
12 | 0.9521 | 0.02185 | 0.04 | 43.5744
12.5 | 0.9853 | 0.02309 | 0.0415 | 42.6722
13 | 1.0182 | 0.02436 | 0.043 | 41.798
13.5 | 1.0532 | 0.02557 | 0.0441 | 41.1889
14 | 1.0858 | 0.02695 | 0.0454 | 40.2894
14.5 | 1.1173 | 0.02841 | 0.0467 | 39.3277
15 | 1.1491 | 0.02992 | 0.0478 | 38.4057
15.5 | 1.1768 | 0.0317 | 0.0492 | 37.123
16 | 1.2011 | 0.03378 | 0.0507 | 35.5565
16.5 | 1.2237 | 0.03607 | 0.0521 | 33.9257
17 | 1.2516 | 0.03803 | 0.0529 | 32.9109
17.5 | 1.2764 | 0.04028 | 0.0538 | 31.6882
18 | 1.2994 | 0.04276 | 0.0546 | 30.3882
18.5 | 1.3194 | 0.04553 | 0.0554 | 28.9787
19 | 1.3388 | 0.04844 | 0.056 | 27.6383
20 | 1.3693 | 0.05519 | 0.0569 | 24.8107

## 69. Re 4M Mach 0.25 (1)
BIGFOIL.COM POLAR EXPORT
NACA66-120 a=0.5
NACA66-120 a=0.5 |  |  |  | Cl Max: | 1.33 | at alpha= | 13 | deg
JavaFoil+Calcfoil stall+Eppler ext transition |  |  |  | L/D Max: | 121.134 | at alpha= | 3.5 | deg
Re: | 4000000 |  |  | Cd Min: | 0.00381 | at alpha= | 1.5 | deg
Mach: | 0.25 |  |  | Cl=0 at alpha= | -0.68182 | deg
|  |  |  | @ Cl=0.1, Cd= | 0.00419
|  |  |  | @ Cl=0.4, Cd= | 0.004278
|  |  |  | @ Cl=0.6, Cd= | 0.0055778
alpha (deg) | Cl | Cd | Cm | Cl/Cd
-18.5 | -0.801 | 0.1478 | 0.019 | -5.422
-18 | -0.848 | 0.13942 | 0.02 | -6.081
-17.5 | -0.891 | 0.12904 | 0.02 | -6.907
-17 | -0.96 | 0.09649 | 0.025 | -9.951
-16.5 | -1.096 | 0.03854 | 0.03 | -28.428
-16 | -1.027 | 0.07757 | 0.024 | -13.236
-15.5 | -1.15 | 0.03276 | 0.028 | -35.102
-15 | -1.178 | 0.02732 | 0.027 | -43.135
-14.5 | -1.189 | 0.02616 | 0.026 | -45.445
-14 | -1.196 | 0.02427 | 0.025 | -49.292
-13.5 | -1.197 | 0.02275 | 0.024 | -52.614
-13 | -1.192 | 0.02133 | 0.022 | -55.884
-12.5 | -1.182 | 0.02016 | 0.021 | -58.614
-12 | -1.166 | 0.01907 | 0.02 | -61.121
-11.5 | -1.145 | 0.01789 | 0.018 | -63.998
-11 | -1.119 | 0.01707 | 0.017 | -65.521
-10.5 | -1.088 | 0.01622 | 0.016 | -67.072
-10 | -1.053 | 0.01541 | 0.014 | -68.366
-9.5 | -1.015 | 0.01469 | 0.013 | -69.072
-9 | -0.972 | 0.01393 | 0.012 | -69.809
-8.5 | -0.927 | 0.01327 | 0.01 | -69.865
-8 | -0.878 | 0.01273 | 0.009 | -69.018
-7.5 | -0.827 | 0.01218 | 0.007 | -67.942
-7 | -0.774 | 0.01169 | 0.006 | -66.25
-6.5 | -0.719 | 0.01123 | 0.004 | -63.998
-6 | -0.662 | 0.01079 | 0.003 | -61.336
-5.5 | -0.604 | 0.01037 | 0.001 | -58.181
-5 | -0.544 | 0.01002 | 0 | -54.285
-4.5 | -0.483 | 0.00964 | -0.002 | -50.1
-4 | -0.421 | 0.00933 | -0.003 | -45.173
-3.5 | -0.365 | 0.00427 | -0.005 | -85.48
-3 | -0.301 | 0.00425 | -0.006 | -70.803
-2.5 | -0.237 | 0.00422 | -0.008 | -56.021
-2 | -0.172 | 0.0042 | -0.009 | -40.988
-1.5 | -0.107 | 0.00414 | -0.011 | -25.863
-1 | -0.042 | 0.00419 | -0.012 | -9.941
-0.5 | 0.024 | 0.00414 | -0.014 | 5.697
0 | 0.089 | 0.00419 | -0.015 | 21.212
0.5 | 0.154 | 0.00419 | -0.017 | 36.824
1 | 0.219 | 0.00393 | -0.018 | 55.707
1.5 | 0.284 | 0.00381 | -0.02 | 74.388
2 | 0.348 | 0.00423 | -0.021 | 82.396
2.5 | 0.413 | 0.00429 | -0.023 | 96.227
3 | 0.475 | 0.00436 | -0.024 | 108.945
3.5 | 0.538 | 0.00444 | -0.026 | 121.134
4 | 0.598 | 0.00538 | -0.027 | 111.176
4.5 | 0.652 | 0.01072 | -0.028 | 60.856
5 | 0.712 | 0.01113 | -0.03 | 63.978
5.5 | 0.771 | 0.01157 | -0.031 | 66.662
6 | 0.829 | 0.01204 | -0.033 | 68.815
6.5 | 0.885 | 0.01255 | -0.034 | 70.508
7 | 0.94 | 0.01312 | -0.035 | 71.633
7.5 | 0.992 | 0.01368 | -0.037 | 72.506
8 | 1.043 | 0.01432 | -0.038 | 72.818
8.5 | 1.091 | 0.01495 | -0.04 | 72.967
9 | 1.136 | 0.0157 | -0.041 | 72.381
9.5 | 1.179 | 0.01643 | -0.042 | 71.754
10 | 1.217 | 0.01726 | -0.044 | 70.515
10.5 | 1.25 | 0.01814 | -0.045 | 68.902
11 | 1.277 | 0.01899 | -0.046 | 67.25
11.5 | 1.299 | 0.01997 | -0.048 | 65.045
12 | 1.316 | 0.02102 | -0.049 | 62.583
12.5 | 1.326 | 0.02212 | -0.05 | 59.948
13 | 1.33 | 0.02333 | -0.051 | 57.027
13.5 | 1.328 | 0.02456 | -0.053 | 54.083
14 | 1.32 | 0.02604 | -0.054 | 50.679
14.5 | 1.304 | 0.02743 | -0.055 | 47.542
15 | 1.282 | 0.02922 | -0.056 | 43.871
15.5 | 1.253 | 0.03118 | -0.057 | 40.176
16 | 1.216 | 0.03386 | -0.058 | 35.922
16.5 | 1.17 | 0.03837 | -0.059 | 30.489
17 | 1.121 | 0.04189 | -0.06 | 26.765
17.5 | 0.966 | 0.10161 | -0.049 | 9.51
18 | 0.889 | 0.13269 | -0.041 | 6.696

## 70. Re 4M Mach 0.25 (2)
BIGFOIL.COM POLAR EXPORT
NACA66-120 a=0.5
NACA66-120 a=0.5 |  |  |  | Cl Max: | 1.298 | at alpha= | 19.5 | deg
XFOIL ncrit=9 |  |  |  | L/D Max: | 107.664 | at alpha= | 3 | deg
Re: | 4000000 |  |  | Cd Min: | 0.07273 | at alpha= | 20 | deg
Mach: | 0.25 |  |  | Cl=0 at alpha= | -0.67286 | deg
|  |  |  | @ Cl=0.1, Cd= | 0.00427
|  |  |  | @ Cl=0.4, Cd= | 0.0042502
|  |  |  | @ Cl=0.6, Cd= | 0.014875
alpha (deg) | Cl | Cd | Cm | Cl/Cd
-20 | -1.1754 | 0.07265 | -0.0844 | -16.1789
-19.5 | -1.1804 | 0.06551 | -0.0869 | -18.0186
-19 | -1.1891 | 0.05838 | -0.0885 | -20.3683
-18.5 | -1.2054 | 0.05118 | -0.089 | -23.5522
-18 | -1.2003 | 0.04638 | -0.0886 | -25.8797
-17.5 | -1.188 | 0.04248 | -0.0876 | -27.9661
-17 | -1.1727 | 0.03905 | -0.0863 | -30.0307
-16.5 | -1.15 | 0.03632 | -0.085 | -31.663
-16 | -1.1281 | 0.03367 | -0.0833 | -33.5046
-15 | -1.0709 | 0.02957 | -0.0801 | -36.2158
-14.5 | -1.0432 | 0.02759 | -0.0781 | -37.8108
-14 | -1.0134 | 0.02583 | -0.0761 | -39.2334
-13.5 | -0.9814 | 0.02427 | -0.0742 | -40.4368
-13 | -0.9519 | 0.0226 | -0.0719 | -42.1195
-12.5 | -0.919 | 0.02118 | -0.0698 | -43.39
-12 | -0.8816 | 0.02005 | -0.068 | -43.9701
-11.5 | -0.8452 | 0.01892 | -0.0661 | -44.6723
-11 | -0.8066 | 0.01795 | -0.0643 | -44.9359
-10.5 | -0.7678 | 0.017 | -0.0625 | -45.1647
-10 | -0.7255 | 0.01622 | -0.0611 | -44.7287
-9.5 | -0.6892 | 0.01524 | -0.0588 | -45.2231
-9 | -0.648 | 0.01448 | -0.0571 | -44.7514
-8.5 | -0.6068 | 0.01375 | -0.0554 | -44.1309
-8 | -0.5638 | 0.01311 | -0.0539 | -43.0053
-7.5 | -0.5236 | 0.0124 | -0.052 | -42.2258
-7 | -0.4809 | 0.01181 | -0.0503 | -40.7197
-6.5 | -0.4378 | 0.01126 | -0.0487 | -38.881
-6 | -0.3957 | 0.01071 | -0.0469 | -36.9468
-5.5 | -0.3525 | 0.01019 | -0.0452 | -34.5927
-5 | -0.3138 | 0.00955 | -0.0428 | -32.8586
-4.5 | -0.2944 | 0.00847 | -0.0369 | -34.758
-4 | -0.2849 | 0.0074 | -0.0288 | -38.5
-3.5 | -0.2753 | 0.00668 | -0.02 | -41.2126
-3 | -0.2506 | 0.00574 | -0.0145 | -43.6585
-2.5 | -0.2248 | 0.00436 | -0.0092 | -51.5596
-2 | -0.166 | 0.0042 | -0.01 | -39.5238
-1.5 | -0.1039 | 0.00418 | -0.0114 | -24.8565
-1 | -0.0405 | 0.00424 | -0.0131 | -9.5519
-0.5 | 0.0214 | 0.00423 | -0.0145 | 5.0591
0 | 0.0844 | 0.00427 | -0.0161 | 19.7658
0.5 | 0.1479 | 0.00427 | -0.0179 | 34.637
1 | 0.2114 | 0.00426 | -0.0196 | 49.6244
1.5 | 0.2744 | 0.00426 | -0.0212 | 64.4131
2 | 0.3366 | 0.00429 | -0.0227 | 78.4615
2.5 | 0.3996 | 0.00425 | -0.0243 | 94.0235
3 | 0.4608 | 0.00428 | -0.0255 | 107.6636
3.5 | 0.4987 | 0.00508 | -0.0223 | 98.1693
4 | 0.512 | 0.00621 | -0.0144 | 82.4477
4.5 | 0.5024 | 0.0072 | -0.0019 | 69.7778
5.5 | 0.5035 | 0.01024 | 0.016 | 49.1699
6 | 0.5123 | 0.01187 | 0.0229 | 43.1592
6.5 | 0.532 | 0.01327 | 0.0278 | 40.0904
7 | 0.5671 | 0.01419 | 0.0304 | 39.9648
7.5 | 0.606 | 0.015 | 0.0323 | 40.4
8 | 0.6459 | 0.01578 | 0.034 | 40.9316
8.5 | 0.6843 | 0.01667 | 0.0359 | 41.0498
9 | 0.7257 | 0.01747 | 0.0373 | 41.5398
9.5 | 0.763 | 0.01849 | 0.0392 | 41.2655
10 | 0.8012 | 0.01952 | 0.041 | 41.0451
10.5 | 0.8399 | 0.02058 | 0.0425 | 40.8115
11 | 0.8778 | 0.02166 | 0.0441 | 40.5263
11.5 | 0.9144 | 0.02283 | 0.0458 | 40.0526
12 | 0.9468 | 0.0243 | 0.0479 | 38.963
12.5 | 0.9821 | 0.02567 | 0.0496 | 38.2587
13 | 1.0172 | 0.0271 | 0.0511 | 37.5351
13.5 | 1.0522 | 0.02855 | 0.0527 | 36.8546
14 | 1.0828 | 0.03036 | 0.0544 | 35.6653
14.5 | 1.1147 | 0.03212 | 0.056 | 34.7042
15 | 1.1414 | 0.0343 | 0.0578 | 33.277
15.5 | 1.1606 | 0.03709 | 0.0599 | 31.2915
16 | 1.1896 | 0.03926 | 0.0612 | 30.3006
16.5 | 1.2105 | 0.04221 | 0.0627 | 28.678
17 | 1.2337 | 0.04506 | 0.0638 | 27.3791
17.5 | 1.2501 | 0.0486 | 0.0649 | 25.7222
18 | 1.2689 | 0.05211 | 0.0655 | 24.3504
18.5 | 1.2782 | 0.05664 | 0.066 | 22.5671
19 | 1.289 | 0.06123 | 0.066 | 21.0518
19.5 | 1.298 | 0.06627 | 0.0655 | 19.5865
20 | 1.295 | 0.07273 | 0.0644 | 17.8056

## 71. Re 4M Mach 0.50 (1)
BIGFOIL.COM POLAR EXPORT
NACA66-120 a=0.5
NACA66-120 a=0.5 |  |  |  | Cl Max: | 1.171 | at alpha= | 20 | deg
JavaFoil+Calcfoil stall+Eppler ext transition |  |  |  | L/D Max: | 122.162 | at alpha= | 3.5 | deg
Re: | 4000000 |  |  | Cd Min: | 0.00394 | at alpha= | -0.5 | deg
Mach: | 0.5 |  |  | Cl=0 at alpha= | -0.68056 | deg
|  |  |  | @ Cl=0.1, Cd= | 0.0039925
|  |  |  | @ Cl=0.4, Cd= | 0.0046192
|  |  |  | @ Cl=0.6, Cd= | 0.0053559
alpha (deg) | Cl | Cd | Cm | Cl/Cd
-20 | -1.098 | 0.16353 | 0.027 | -6.712
-19.5 | -1.07 | 0.1583 | 0.026 | -6.761
-19 | -1.046 | 0.15501 | 0.026 | -6.746
-18.5 | -1.014 | 0.15089 | 0.024 | -6.719
-18 | -0.985 | 0.1457 | 0.023 | -6.759
-17.5 | -0.957 | 0.14071 | 0.022 | -6.801
-17 | -0.931 | 0.13574 | 0.022 | -6.861
-16.5 | -0.9 | 0.13508 | 0.02 | -6.659
-16 | -0.871 | 0.12631 | 0.019 | -6.898
-15.5 | -0.847 | 0.1249 | 0.019 | -6.778
-15 | -0.815 | 0.11764 | 0.017 | -6.932
-14.5 | -0.786 | 0.11187 | 0.015 | -7.025
-14 | -0.758 | 0.10988 | 0.014 | -6.898
-13.5 | -0.73 | 0.10284 | 0.014 | -7.1
-13 | -0.702 | 0.10004 | 0.013 | -7.021
-12.5 | -0.673 | 0.09347 | 0.012 | -7.204
-12 | -0.645 | 0.08454 | 0.011 | -7.631
-11.5 | -0.618 | 0.07639 | 0.011 | -8.088
-11 | -0.7 | 0.02255 | 0.019 | -31.03
-10.5 | -0.669 | 0.02098 | 0.017 | -31.866
-10 | -0.532 | 0.07015 | 0.008 | -7.583
-9.5 | -0.505 | 0.06153 | 0.007 | -8.204
-9 | -0.85 | 0.01874 | 0.013 | -45.354
-8.5 | -0.901 | 0.01723 | 0.011 | -52.283
-8 | -0.897 | 0.01602 | 0.01 | -55.973
-7.5 | -0.869 | 0.01491 | 0.008 | -58.294
-7 | -0.828 | 0.01401 | 0.006 | -59.092
-6.5 | -0.778 | 0.01335 | 0.005 | -58.316
-6 | -0.723 | 0.01265 | 0.003 | -57.094
-5.5 | -0.663 | 0.0121 | 0.002 | -54.773
-5 | -0.599 | 0.01155 | 0 | -51.883
-4.5 | -0.534 | 0.01106 | -0.002 | -48.265
-4 | -0.466 | 0.01061 | -0.003 | -43.933
-3.5 | -0.398 | 0.01019 | -0.005 | -39.03
-3 | -0.333 | 0.00424 | -0.007 | -78.632
-2.5 | -0.262 | 0.00402 | -0.008 | -65.181
-2 | -0.191 | 0.00431 | -0.01 | -44.363
-1.5 | -0.119 | 0.00429 | -0.012 | -27.749
-1 | -0.046 | 0.00426 | -0.014 | -10.884
-0.5 | 0.026 | 0.00394 | -0.015 | 6.672
0 | 0.099 | 0.00399 | -0.017 | 24.734
0.5 | 0.171 | 0.00417 | -0.019 | 40.952
1 | 0.243 | 0.00447 | -0.02 | 54.386
1.5 | 0.315 | 0.00452 | -0.022 | 69.617
2 | 0.387 | 0.00461 | -0.024 | 83.839
2.5 | 0.458 | 0.00466 | -0.025 | 98.345
3 | 0.527 | 0.00476 | -0.027 | 110.627
3.5 | 0.596 | 0.00488 | -0.029 | 122.162
4 | 0.655 | 0.0119 | -0.03 | 55.095
4.5 | 0.721 | 0.01244 | -0.031 | 58.001
5 | 0.786 | 0.01306 | -0.033 | 60.202
5.5 | 0.848 | 0.01369 | -0.035 | 61.964
6 | 0.907 | 0.01439 | -0.036 | 63.063
6.5 | 0.963 | 0.01521 | -0.038 | 63.276
7 | 1.012 | 0.01609 | -0.039 | 62.934
7.5 | 1.055 | 0.01704 | -0.041 | 61.912
8 | 1.087 | 0.0181 | -0.042 | 60.058
8.5 | 1.102 | 0.01924 | -0.044 | 57.309
9 | 1.089 | 0.02062 | -0.045 | 52.804
9.5 | 0.84 | 0.05988 | -0.025 | 14.037
10 | 0.723 | 0.02388 | -0.048 | 30.292
10.5 | 0.637 | 0.07063 | -0.025 | 9.014
11 | 0.664 | 0.0818 | -0.024 | 8.118
11.5 | 0.822 | 0.02676 | -0.053 | 30.721
12 | 0.722 | 0.07958 | -0.029 | 9.077
12.5 | 0.75 | 0.08598 | -0.029 | 8.718
13 | 0.777 | 0.0947 | -0.029 | 8.201
13.5 | 0.805 | 0.10299 | -0.031 | 7.821
14 | 0.833 | 0.11083 | -0.031 | 7.514
14.5 | 0.86 | 0.11461 | -0.032 | 7.507
15 | 0.89 | 0.11786 | -0.035 | 7.549
15.5 | 0.922 | 0.12501 | -0.039 | 7.377
16 | 0.945 | 0.12888 | -0.037 | 7.336
16.5 | 0.974 | 0.13544 | -0.039 | 7.195
17 | 1.009 | 0.13617 | -0.044 | 7.412
17.5 | 1.031 | 0.13938 | -0.041 | 7.395
18 | 1.059 | 0.14444 | -0.043 | 7.33
18.5 | 1.093 | 0.14943 | -0.047 | 7.316
19 | 1.115 | 0.15492 | -0.046 | 7.2
19.5 | 1.143 | 0.15851 | -0.047 | 7.211
20 | 1.171 | 0.16395 | -0.048 | 7.143

## 72. Re 4M Mach 0.50 (2)
BIGFOIL.COM POLAR EXPORT
NACA66-120 a=0.5
NACA66-120 a=0.5 |  |  |  | Cl Max: | 0.9122 | at alpha= | 13 | deg
XFOIL ncrit=9 |  |  |  | L/D Max: | 114.078 | at alpha= | 3 | deg
Re: | 4000000 |  |  | Cd Min: | 0.15974 | at alpha= | 18 | deg
Mach: | 0.5 |  |  | Cl=0 at alpha= | -0.67133 | deg
|  |  |  | @ Cl=0.1, Cd= | 0.0046391
|  |  |  | @ Cl=0.4, Cd= | 0.0045955
|  |  |  | @ Cl=0.6, Cd= | 0.021007
alpha (deg) | Cl | Cd | Cm | Cl/Cd
-17 | -0.5113 | 0.14833 | -0.0627 | -3.447
-16.5 | -0.52 | 0.13637 | -0.0698 | -3.8132
-16 | -0.5583 | 0.11986 | -0.0795 | -4.6579
-15.5 | -0.5907 | 0.10483 | -0.0888 | -5.6348
-15 | -0.623 | 0.0905 | -0.0982 | -6.884
-14.5 | -0.6521 | 0.07771 | -0.1064 | -8.3915
-14 | -0.6859 | 0.06581 | -0.1127 | -10.4224
-13.5 | -0.7215 | 0.05525 | -0.1162 | -13.0588
-13 | -0.7536 | 0.04639 | -0.1165 | -16.2449
-12.5 | -0.7634 | 0.04015 | -0.1147 | -19.0137
-12 | -0.7659 | 0.03503 | -0.1113 | -21.8641
-11.5 | -0.7553 | 0.03115 | -0.1072 | -24.2472
-11 | -0.7387 | 0.02794 | -0.1029 | -26.4388
-10.5 | -0.7158 | 0.02527 | -0.0985 | -28.3261
-10 | -0.6838 | 0.02319 | -0.0946 | -29.4868
-9.5 | -0.6466 | 0.02147 | -0.091 | -30.1164
-9 | -0.613 | 0.01974 | -0.0871 | -31.0537
-8.5 | -0.5706 | 0.01846 | -0.0839 | -30.9101
-8 | -0.5256 | 0.01737 | -0.0811 | -30.2591
-7.5 | -0.4794 | 0.01638 | -0.0785 | -29.2674
-7 | -0.4339 | 0.01539 | -0.0759 | -28.1936
-6.5 | -0.3862 | 0.01453 | -0.0736 | -26.5795
-6 | -0.3377 | 0.01376 | -0.0714 | -24.5422
-5.5 | -0.2904 | 0.013 | -0.0692 | -22.3385
-5 | -0.2433 | 0.01227 | -0.0669 | -19.8289
-4.5 | -0.217 | 0.01101 | -0.0616 | -19.7094
-4 | -0.2153 | 0.00921 | -0.0523 | -23.3768
-3.5 | -0.2179 | 0.00755 | -0.0417 | -28.8609
-3 | -0.2364 | 0.00634 | -0.0267 | -37.2871
-2.5 | -0.251 | 0.00477 | -0.0122 | -52.6205
-2 | -0.1905 | 0.00452 | -0.0115 | -42.146
-1.5 | -0.1197 | 0.00455 | -0.013 | -26.3077
-1 | -0.047 | 0.00465 | -0.0148 | -10.1075
-0.5 | 0.0245 | 0.00462 | -0.0166 | 5.303
0 | 0.0966 | 0.00464 | -0.0184 | 20.819
0.5 | 0.1689 | 0.00462 | -0.0203 | 36.5584
1 | 0.2411 | 0.00459 | -0.0221 | 52.5272
1.5 | 0.3124 | 0.0046 | -0.0237 | 67.913
2 | 0.384 | 0.0046 | -0.0253 | 83.4783
2.5 | 0.4556 | 0.00458 | -0.0268 | 99.476
3 | 0.5259 | 0.00461 | -0.0279 | 114.0781
3.5 | 0.5485 | 0.00546 | -0.0198 | 100.4579
4 | 0.5054 | 0.00697 | 0.0001 | 72.5108
4.5 | 0.473 | 0.00935 | 0.0156 | 50.5882
5 | 0.4614 | 0.0116 | 0.0268 | 39.7759
5.5 | 0.4545 | 0.0139 | 0.0367 | 32.6978
6 | 0.4539 | 0.01622 | 0.0451 | 27.984
6.5 | 0.4789 | 0.01791 | 0.0499 | 26.7393
7 | 0.5231 | 0.01899 | 0.0522 | 27.5461
7.5 | 0.5681 | 0.02012 | 0.0544 | 28.2356
8 | 0.612 | 0.02134 | 0.0568 | 28.6785
8.5 | 0.6564 | 0.02263 | 0.0591 | 29.0057
9 | 0.7007 | 0.02396 | 0.0615 | 29.2446
9.5 | 0.7384 | 0.02566 | 0.0646 | 28.7763
10 | 0.7807 | 0.02722 | 0.0672 | 28.6811
10.5 | 0.8156 | 0.02928 | 0.0704 | 27.8552
11 | 0.8512 | 0.03143 | 0.0735 | 27.0824
11.5 | 0.8745 | 0.0344 | 0.0772 | 25.4215
12 | 0.8957 | 0.03772 | 0.0806 | 23.746
12.5 | 0.9092 | 0.04174 | 0.084 | 21.7825
13 | 0.9122 | 0.04673 | 0.0871 | 19.5207
13.5 | 0.9119 | 0.05241 | 0.0893 | 17.3994
14 | 0.8994 | 0.05964 | 0.0901 | 15.0805
14.5 | 0.8832 | 0.06804 | 0.0891 | 12.9806
15.5 | 0.8362 | 0.08892 | 0.0807 | 9.404
16 | 0.8114 | 0.10092 | 0.0739 | 8.04
17 | 0.7585 | 0.12762 | 0.057 | 5.9434
18 | 0.6876 | 0.15974 | 0.037 | 4.3045

## 73. Re 5M Mach 0.00 (1)
BIGFOIL.COM POLAR EXPORT
NACA66-120 a=0.5
NACA66-120 a=0.5 |  |  |  | Cl Max: | 1.435 | at alpha= | 15.5 | deg
JavaFoil+Calcfoil stall+Eppler ext transition |  |  |  | L/D Max: | 124.741 | at alpha= | 3 | deg
Re: | 5000000 |  |  | Cd Min: | 0.0037 | at alpha= | 3 | deg
Mach: | 0 |  |  | Cl=0 at alpha= | -0.68254 | deg
|  |  |  | @ Cl=0.1, Cd= | 0.0039067
|  |  |  | @ Cl=0.4, Cd= | 0.0038635
|  |  |  | @ Cl=0.6, Cd= | 0.0073454
alpha (deg) | Cl | Cd | Cm | Cl/Cd
-20 | -1.244 | 0.04665 | 0.037 | -26.664
-19.5 | -1.266 | 0.04229 | 0.036 | -29.934
-19 | -1.285 | 0.03888 | 0.035 | -33.053
-18.5 | -1.303 | 0.03532 | 0.034 | -36.907
-18 | -1.317 | 0.0328 | 0.033 | -40.165
-17.5 | -1.329 | 0.03039 | 0.032 | -43.714
-17 | -1.334 | 0.02901 | 0.031 | -45.984
-16.5 | -1.334 | 0.02724 | 0.03 | -48.993
-16 | -1.332 | 0.02566 | 0.029 | -51.901
-15.5 | -1.326 | 0.02413 | 0.028 | -54.963
-15 | -1.317 | 0.02271 | 0.027 | -57.992
-14.5 | -1.305 | 0.02142 | 0.025 | -60.892
-14 | -1.289 | 0.02034 | 0.024 | -63.357
-13.5 | -1.269 | 0.01936 | 0.023 | -65.588
-13 | -1.247 | 0.01833 | 0.022 | -68.043
-12.5 | -1.221 | 0.01743 | 0.02 | -70.098
-12 | -1.193 | 0.01663 | 0.019 | -71.729
-11.5 | -1.161 | 0.01586 | 0.018 | -73.213
-11 | -1.126 | 0.01508 | 0.017 | -74.66
-10.5 | -1.088 | 0.01441 | 0.015 | -75.489
-10 | -1.047 | 0.01376 | 0.014 | -76.098
-9.5 | -1.004 | 0.01314 | 0.013 | -76.468
-9 | -0.959 | 0.01255 | 0.011 | -76.377
-8.5 | -0.911 | 0.01204 | 0.01 | -75.67
-8 | -0.861 | 0.01156 | 0.008 | -74.467
-7.5 | -0.809 | 0.01114 | 0.007 | -72.679
-7 | -0.756 | 0.01069 | 0.006 | -70.743
-6.5 | -0.701 | 0.01029 | 0.004 | -68.119
-6 | -0.645 | 0.00994 | 0.003 | -64.895
-5.5 | -0.587 | 0.00957 | 0.001 | -61.398
-5 | -0.529 | 0.00927 | 0 | -57.083
-4.5 | -0.47 | 0.00895 | -0.001 | -52.494
-4 | -0.409 | 0.00867 | -0.003 | -47.203
-3.5 | -0.351 | 0.00532 | -0.004 | -66.088
-3 | -0.292 | 0.00398 | -0.006 | -73.376
-2.5 | -0.229 | 0.00388 | -0.007 | -59.076
-2 | -0.167 | 0.00386 | -0.009 | -43.23
-1.5 | -0.104 | 0.00388 | -0.01 | -26.699
-1 | -0.04 | 0.0039 | -0.012 | -10.353
-0.5 | 0.023 | 0.0039 | -0.013 | 5.858
0 | 0.086 | 0.0039 | -0.015 | 22.069
0.5 | 0.149 | 0.00393 | -0.016 | 37.972
1 | 0.213 | 0.00395 | -0.018 | 53.86
1.5 | 0.276 | 0.00402 | -0.019 | 68.595
2 | 0.339 | 0.00408 | -0.021 | 83.141
2.5 | 0.401 | 0.00386 | -0.022 | 103.824
3 | 0.462 | 0.0037 | -0.024 | 124.741
3.5 | 0.52 | 0.00506 | -0.025 | 102.904
4 | 0.579 | 0.00578 | -0.026 | 100.254
4.5 | 0.634 | 0.00988 | -0.028 | 64.181
5 | 0.693 | 0.01026 | -0.029 | 67.496
5.5 | 0.75 | 0.01065 | -0.03 | 70.46
6 | 0.807 | 0.01106 | -0.032 | 72.977
6.5 | 0.863 | 0.01147 | -0.033 | 75.218
7 | 0.917 | 0.01198 | -0.034 | 76.551
7.5 | 0.97 | 0.01246 | -0.036 | 77.84
8 | 1.021 | 0.01299 | -0.037 | 78.594
8.5 | 1.07 | 0.01353 | -0.039 | 79.11
9 | 1.118 | 0.0141 | -0.04 | 79.294
9.5 | 1.163 | 0.01471 | -0.041 | 79.083
10 | 1.206 | 0.01531 | -0.042 | 78.749
10.5 | 1.244 | 0.01612 | -0.044 | 77.186
11 | 1.279 | 0.01684 | -0.045 | 75.983
11.5 | 1.311 | 0.01767 | -0.046 | 74.2
12 | 1.34 | 0.0184 | -0.048 | 72.808
12.5 | 1.364 | 0.01928 | -0.049 | 70.756
13 | 1.386 | 0.02017 | -0.05 | 68.697
13.5 | 1.403 | 0.02116 | -0.051 | 66.287
14 | 1.417 | 0.02225 | -0.052 | 63.663
14.5 | 1.426 | 0.02334 | -0.054 | 61.119
15 | 1.433 | 0.02447 | -0.055 | 58.538
15.5 | 1.435 | 0.02581 | -0.056 | 55.599
16 | 1.434 | 0.02712 | -0.057 | 52.881
16.5 | 1.43 | 0.02856 | -0.058 | 50.062
17 | 1.422 | 0.03018 | -0.059 | 47.123
17.5 | 1.411 | 0.03233 | -0.06 | 43.634
18 | 1.397 | 0.03422 | -0.061 | 40.826
18.5 | 1.38 | 0.03677 | -0.062 | 37.528
19 | 1.361 | 0.0392 | -0.063 | 34.718
19.5 | 1.336 | 0.04395 | -0.064 | 30.394
20 | 1.312 | 0.04738 | -0.064 | 27.682

## 74. Re 5M Mach 0.00 (2)
BIGFOIL.COM POLAR EXPORT
NACA66-120 a=0.5
NACA66-120 a=0.5 |  |  |  | Cl Max: | 1.394 | at alpha= | 19.5 | deg
XFOIL ncrit=9 |  |  |  | L/D Max: | 101.605 | at alpha= | 3 | deg
Re: | 5000000 |  |  | Cd Min: | 0.04672 | at alpha= | 19.5 | deg
Mach: | 0 |  |  | Cl=0 at alpha= | -0.67395 | deg
|  |  |  | @ Cl=0.1, Cd= | 0.0038141
|  |  |  | @ Cl=0.4, Cd= | 0.0040314
|  |  |  | @ Cl=0.6, Cd= | 0.012514
alpha (deg) | Cl | Cd | Cm | Cl/Cd
-20 | -1.3522 | 0.04364 | -0.0743 | -30.9853
-19 | -1.317 | 0.03794 | -0.073 | -34.7127
-18.5 | -1.3008 | 0.0352 | -0.0718 | -36.9545
-18 | -1.2808 | 0.0328 | -0.0706 | -39.0488
-17.5 | -1.258 | 0.0307 | -0.0693 | -40.9772
-17 | -1.2302 | 0.02901 | -0.0682 | -42.4061
-16.5 | -1.2031 | 0.02728 | -0.067 | -44.1019
-16 | -1.1728 | 0.02584 | -0.0658 | -45.387
-15.5 | -1.143 | 0.02439 | -0.0645 | -46.8635
-15 | -1.1075 | 0.02329 | -0.0636 | -47.5526
-14.5 | -1.0751 | 0.02207 | -0.0623 | -48.7132
-14 | -1.0406 | 0.02099 | -0.0611 | -49.576
-13.5 | -1.0068 | 0.01988 | -0.0597 | -50.6439
-13 | -0.9728 | 0.0188 | -0.0582 | -51.7447
-12.5 | -0.9394 | 0.01775 | -0.0565 | -52.9239
-12 | -0.9025 | 0.0169 | -0.0552 | -53.4024
-11 | -0.827 | 0.01532 | -0.0525 | -53.9817
-10.5 | -0.788 | 0.01459 | -0.0511 | -54.0096
-10 | -0.7476 | 0.01394 | -0.0499 | -53.6298
-9.5 | -0.7092 | 0.01323 | -0.0484 | -53.6054
-9 | -0.67 | 0.01257 | -0.0468 | -53.3015
-8.5 | -0.6297 | 0.01198 | -0.0454 | -52.5626
-8 | -0.588 | 0.01146 | -0.0441 | -51.3089
-7.5 | -0.5474 | 0.01093 | -0.0426 | -50.0823
-7 | -0.5063 | 0.01042 | -0.041 | -48.5893
-6.5 | -0.464 | 0.00995 | -0.0396 | -46.6332
-6 | -0.4223 | 0.00948 | -0.038 | -44.5464
-5.5 | -0.3801 | 0.00905 | -0.0365 | -42
-5 | -0.3408 | 0.00858 | -0.0343 | -39.7203
-4.5 | -0.3161 | 0.00782 | -0.0294 | -40.422
-3.5 | -0.2717 | 0.00649 | -0.0177 | -41.8644
-3 | -0.239 | 0.00568 | -0.0141 | -42.0775
-2.5 | -0.2011 | 0.00483 | -0.0115 | -41.6356
-2 | -0.16 | 0.00389 | -0.0095 | -41.1311
-1.5 | -0.1004 | 0.00387 | -0.0109 | -25.9432
-1 | -0.0403 | 0.00387 | -0.0124 | -10.4134
-0.5 | 0.0215 | 0.00388 | -0.0142 | 5.5412
0 | 0.0821 | 0.00382 | -0.0157 | 21.4921
0.5 | 0.1428 | 0.0038 | -0.0173 | 37.5789
1 | 0.2035 | 0.00384 | -0.0189 | 52.9948
1.5 | 0.2638 | 0.00388 | -0.0205 | 67.9897
2 | 0.3251 | 0.00386 | -0.0222 | 84.2228
2.5 | 0.3847 | 0.00392 | -0.0236 | 98.1378
3 | 0.4369 | 0.0043 | -0.0235 | 101.6047
3.5 | 0.4688 | 0.00536 | -0.0198 | 87.4627
4 | 0.4902 | 0.00632 | -0.0139 | 77.5633
4.5 | 0.4928 | 0.00708 | -0.0041 | 69.6045
5 | 0.4983 | 0.00818 | 0.0044 | 60.9169
6 | 0.531 | 0.01051 | 0.016 | 50.5233
6.5 | 0.5544 | 0.01164 | 0.0203 | 47.6289
7 | 0.5912 | 0.01237 | 0.0223 | 47.793
7.5 | 0.6308 | 0.01302 | 0.0238 | 48.4485
8 | 0.6683 | 0.01376 | 0.0256 | 48.5683
8.5 | 0.7082 | 0.01443 | 0.027 | 49.0783
9 | 0.7464 | 0.01515 | 0.0285 | 49.2673
9.5 | 0.7831 | 0.01597 | 0.0302 | 49.0357
10 | 0.8211 | 0.01678 | 0.0316 | 48.9333
10.5 | 0.8592 | 0.01762 | 0.0328 | 48.7628
11 | 0.8973 | 0.01847 | 0.034 | 48.5815
11.5 | 0.9319 | 0.0195 | 0.0356 | 47.7897
12 | 0.9661 | 0.02057 | 0.0372 | 46.9665
12.5 | 1.0007 | 0.02167 | 0.0385 | 46.179
13 | 1.0374 | 0.0227 | 0.0395 | 45.7004
13.5 | 1.0721 | 0.02384 | 0.0407 | 44.9706
14 | 1.1043 | 0.02514 | 0.042 | 43.926
14.5 | 1.1378 | 0.02642 | 0.0431 | 43.0659
15 | 1.1665 | 0.02799 | 0.0446 | 41.6756
15.5 | 1.1941 | 0.02969 | 0.046 | 40.2189
16 | 1.2236 | 0.03131 | 0.0471 | 39.0802
16.5 | 1.2522 | 0.03303 | 0.0481 | 37.911
17 | 1.28 | 0.03489 | 0.049 | 36.6867
17.5 | 1.3072 | 0.03677 | 0.0499 | 35.5507
18 | 1.3309 | 0.03902 | 0.0508 | 34.1081
18.5 | 1.3544 | 0.0413 | 0.0516 | 32.7942
19 | 1.3758 | 0.04384 | 0.0523 | 31.3823
19.5 | 1.394 | 0.04672 | 0.0529 | 29.8373

## 75. Re 5M Mach 0.10 (1)
BIGFOIL.COM POLAR EXPORT
NACA66-120 a=0.5
NACA66-120 a=0.5 |  |  |  | Cl Max: | 1.417 | at alpha= | 15 | deg
JavaFoil+Calcfoil stall+Eppler ext transition |  |  |  | L/D Max: | 125.44 | at alpha= | 3 | deg
Re: | 5000000 |  |  | Cd Min: | 0.0037 | at alpha= | 3 | deg
Mach: | 0.1 |  |  | Cl=0 at alpha= | -0.67969 | deg
|  |  |  | @ Cl=0.1, Cd= | 0.0038921
|  |  |  | @ Cl=0.4, Cd= | 0.0038721
|  |  |  | @ Cl=0.6, Cd= | 0.0071784
alpha (deg) | Cl | Cd | Cm | Cl/Cd
-20 | -1.135 | 0.07814 | 0.034 | -14.527
-19.5 | -1.214 | 0.04598 | 0.036 | -26.407
-19 | -1.239 | 0.0415 | 0.035 | -29.861
-18.5 | -1.263 | 0.03724 | 0.034 | -33.9
-18 | -1.281 | 0.03419 | 0.033 | -37.475
-17.5 | -1.297 | 0.03146 | 0.032 | -41.238
-17 | -1.306 | 0.03029 | 0.031 | -43.118
-16.5 | -1.311 | 0.02805 | 0.03 | -46.725
-16 | -1.311 | 0.02631 | 0.029 | -49.853
-15.5 | -1.309 | 0.0248 | 0.028 | -52.755
-15 | -1.303 | 0.02315 | 0.027 | -56.282
-14.5 | -1.293 | 0.02193 | 0.026 | -58.959
-14 | -1.279 | 0.02069 | 0.024 | -61.826
-13.5 | -1.263 | 0.01967 | 0.023 | -64.19
-13 | -1.242 | 0.01862 | 0.022 | -66.714
-12.5 | -1.218 | 0.01768 | 0.021 | -68.889
-12 | -1.191 | 0.01684 | 0.019 | -70.706
-11.5 | -1.16 | 0.01603 | 0.018 | -72.341
-11 | -1.126 | 0.01529 | 0.017 | -73.644
-10.5 | -1.089 | 0.01458 | 0.015 | -74.7
-10 | -1.049 | 0.01391 | 0.014 | -75.433
-9.5 | -1.007 | 0.01327 | 0.013 | -75.849
-9 | -0.961 | 0.01264 | 0.011 | -76.03
-8.5 | -0.914 | 0.01214 | 0.01 | -75.259
-8 | -0.864 | 0.01168 | 0.008 | -74.003
-7.5 | -0.812 | 0.0112 | 0.007 | -72.519
-7 | -0.759 | 0.01078 | 0.006 | -70.41
-6.5 | -0.704 | 0.01038 | 0.004 | -67.85
-6 | -0.648 | 0.01 | 0.003 | -64.733
-5.5 | -0.59 | 0.00964 | 0.001 | -61.19
-5 | -0.531 | 0.00931 | 0 | -57.078
-4.5 | -0.472 | 0.00902 | -0.001 | -52.29
-4 | -0.411 | 0.00869 | -0.003 | -47.317
-3.5 | -0.353 | 0.00536 | -0.004 | -65.899
-3 | -0.293 | 0.00398 | -0.006 | -73.577
-2.5 | -0.23 | 0.00394 | -0.007 | -58.466
-2 | -0.168 | 0.00392 | -0.009 | -42.794
-1.5 | -0.104 | 0.00389 | -0.01 | -26.747
-1 | -0.041 | 0.00387 | -0.012 | -10.485
-0.5 | 0.023 | 0.00391 | -0.013 | 5.879
0 | 0.087 | 0.00389 | -0.015 | 22.218
0.5 | 0.15 | 0.0039 | -0.016 | 38.47
1 | 0.214 | 0.00401 | -0.018 | 53.321
1.5 | 0.277 | 0.00403 | -0.019 | 68.758
2 | 0.341 | 0.00411 | -0.021 | 82.833
2.5 | 0.403 | 0.00386 | -0.022 | 104.352
3 | 0.464 | 0.0037 | -0.024 | 125.44
3.5 | 0.523 | 0.00509 | -0.025 | 102.766
4 | 0.582 | 0.00583 | -0.026 | 99.851
4.5 | 0.637 | 0.00995 | -0.028 | 63.999
5 | 0.696 | 0.01033 | -0.029 | 67.367
5.5 | 0.754 | 0.01071 | -0.03 | 70.36
6 | 0.811 | 0.01114 | -0.032 | 72.748
6.5 | 0.866 | 0.01159 | -0.033 | 74.774
7 | 0.92 | 0.01206 | -0.035 | 76.318
7.5 | 0.973 | 0.01255 | -0.036 | 77.545
8 | 1.025 | 0.01312 | -0.037 | 78.108
8.5 | 1.074 | 0.01366 | -0.039 | 78.579
9 | 1.121 | 0.01425 | -0.04 | 78.638
9.5 | 1.166 | 0.01487 | -0.041 | 78.425
10 | 1.208 | 0.01551 | -0.043 | 77.895
10.5 | 1.246 | 0.01631 | -0.044 | 76.368
11 | 1.28 | 0.01703 | -0.045 | 75.175
11.5 | 1.311 | 0.01788 | -0.047 | 73.318
12 | 1.338 | 0.01868 | -0.048 | 71.634
12.5 | 1.361 | 0.01956 | -0.049 | 69.599
13 | 1.38 | 0.02052 | -0.05 | 67.276
13.5 | 1.396 | 0.0215 | -0.051 | 64.933
14 | 1.407 | 0.02255 | -0.053 | 62.386
14.5 | 1.414 | 0.02365 | -0.054 | 59.797
15 | 1.417 | 0.02503 | -0.055 | 56.621
15.5 | 1.416 | 0.02629 | -0.056 | 53.872
16 | 1.412 | 0.0277 | -0.057 | 50.979
16.5 | 1.404 | 0.02917 | -0.058 | 48.122
17 | 1.392 | 0.03092 | -0.059 | 45.025
17.5 | 1.376 | 0.03324 | -0.06 | 41.412
18 | 1.358 | 0.03574 | -0.061 | 37.986
18.5 | 1.336 | 0.0381 | -0.062 | 35.072
19 | 1.313 | 0.04081 | -0.063 | 32.167
19.5 | 1.282 | 0.04663 | -0.064 | 27.484
20 | 1.252 | 0.05099 | -0.064 | 24.553

## 76. Re 5M Mach 0.10 (2)
BIGFOIL.COM POLAR EXPORT
NACA66-120 a=0.5
NACA66-120 a=0.5 |  |  |  | Cl Max: | 1.4032 | at alpha= | 20 | deg
XFOIL ncrit=9 |  |  |  | L/D Max: | 102.494 | at alpha= | 3 | deg
Re: | 5000000 |  |  | Cd Min: | 0.05207 | at alpha= | 20 | deg
Mach: | 0.1 |  |  | Cl=0 at alpha= | -0.67391 | deg
|  |  |  | @ Cl=0.1, Cd= | 0.0038272
|  |  |  | @ Cl=0.4, Cd= | 0.0040107
|  |  |  | @ Cl=0.6, Cd= | 0.012731
alpha (deg) | Cl | Cd | Cm | Cl/Cd
-20 | -1.345 | 0.04576 | -0.0769 | -29.3925
-19.5 | -1.3266 | 0.04278 | -0.0765 | -31.0098
-19 | -1.3067 | 0.03999 | -0.076 | -32.6757
-18.5 | -1.2943 | 0.0368 | -0.0747 | -35.1712
-18 | -1.2761 | 0.03417 | -0.0734 | -37.3456
-17.5 | -1.2544 | 0.03188 | -0.072 | -39.3476
-17 | -1.23 | 0.02986 | -0.0707 | -41.1922
-16.5 | -1.2018 | 0.02815 | -0.0695 | -42.6927
-16 | -1.1731 | 0.02653 | -0.0681 | -44.2179
-15.5 | -1.1428 | 0.02503 | -0.0668 | -45.6572
-15 | -1.1081 | 0.02385 | -0.0657 | -46.4612
-14.5 | -1.0751 | 0.0226 | -0.0644 | -47.5708
-14 | -1.0415 | 0.02141 | -0.063 | -48.6455
-13.5 | -1.0065 | 0.02031 | -0.0617 | -49.5569
-13 | -0.9719 | 0.01923 | -0.0602 | -50.5408
-12.5 | -0.9382 | 0.01814 | -0.0584 | -51.72
-12 | -0.9027 | 0.01719 | -0.0568 | -52.5131
-11.5 | -0.865 | 0.01636 | -0.0554 | -52.8729
-11 | -0.827 | 0.01554 | -0.0539 | -53.2175
-10.5 | -0.7871 | 0.01483 | -0.0526 | -53.0748
-10 | -0.7474 | 0.01412 | -0.0513 | -52.932
-9.5 | -0.7076 | 0.01344 | -0.0498 | -52.6488
-9 | -0.6692 | 0.01274 | -0.0481 | -52.5275
-8.5 | -0.628 | 0.01215 | -0.0467 | -51.6872
-8 | -0.5869 | 0.0116 | -0.0453 | -50.5948
-7.5 | -0.5451 | 0.01109 | -0.0438 | -49.1524
-7 | -0.5043 | 0.01054 | -0.0422 | -47.8463
-6.5 | -0.462 | 0.01005 | -0.0407 | -45.9701
-6 | -0.4195 | 0.00959 | -0.0393 | -43.7435
-5.5 | -0.3771 | 0.00915 | -0.0377 | -41.2131
-5 | -0.3374 | 0.00866 | -0.0355 | -38.9607
-4.5 | -0.3122 | 0.00789 | -0.0307 | -39.5691
-4 | -0.3008 | 0.00719 | -0.0226 | -41.8359
-3.5 | -0.2713 | 0.00652 | -0.0182 | -41.6104
-3 | -0.2393 | 0.00571 | -0.0144 | -41.9089
-2.5 | -0.2018 | 0.00485 | -0.0117 | -41.6082
-2 | -0.161 | 0.0039 | -0.0096 | -41.2821
-1.5 | -0.101 | 0.00388 | -0.011 | -26.0309
-1 | -0.0405 | 0.00388 | -0.0125 | -10.4381
-0.5 | 0.0216 | 0.00389 | -0.0142 | 5.5527
0 | 0.0826 | 0.00383 | -0.0158 | 21.5666
0.5 | 0.1437 | 0.00382 | -0.0174 | 37.6178
1 | 0.2048 | 0.00385 | -0.019 | 53.1948
1.5 | 0.2655 | 0.00389 | -0.0206 | 68.2519
2 | 0.3271 | 0.00387 | -0.0223 | 84.522
2.5 | 0.3871 | 0.00392 | -0.0237 | 98.75
3 | 0.4397 | 0.00429 | -0.0237 | 102.4942
3.5 | 0.4708 | 0.00537 | -0.0197 | 87.6723
4 | 0.4908 | 0.00634 | -0.0135 | 77.4132
4.5 | 0.491 | 0.00713 | -0.0031 | 68.864
5 | 0.496 | 0.00828 | 0.0054 | 59.9034
6 | 0.5282 | 0.01067 | 0.0171 | 49.5033
6.5 | 0.5521 | 0.01181 | 0.0213 | 46.7485
7 | 0.5891 | 0.01255 | 0.0234 | 46.9402
7.5 | 0.6289 | 0.01321 | 0.0249 | 47.6079
8 | 0.6666 | 0.01397 | 0.0267 | 47.7165
8.5 | 0.707 | 0.01464 | 0.0281 | 48.2923
9 | 0.745 | 0.0154 | 0.0297 | 48.3766
9.5 | 0.7822 | 0.01623 | 0.0313 | 48.1947
10 | 0.8199 | 0.01708 | 0.0328 | 48.0035
10.5 | 0.8591 | 0.01789 | 0.034 | 48.0212
11 | 0.8959 | 0.01885 | 0.0355 | 47.5279
11.5 | 0.9317 | 0.01986 | 0.037 | 46.9134
12 | 0.9661 | 0.02096 | 0.0386 | 46.0926
12.5 | 1.0009 | 0.02208 | 0.04 | 45.3306
13 | 1.0383 | 0.02312 | 0.041 | 44.9092
13.5 | 1.0715 | 0.02439 | 0.0424 | 43.9319
14 | 1.1051 | 0.02565 | 0.0436 | 43.0838
14.5 | 1.1364 | 0.02711 | 0.045 | 41.9181
15 | 1.1663 | 0.02868 | 0.0464 | 40.666
15.5 | 1.1933 | 0.03047 | 0.0479 | 39.1631
16 | 1.2247 | 0.03205 | 0.0489 | 38.2122
16.5 | 1.2512 | 0.03398 | 0.0502 | 36.8217
17 | 1.2805 | 0.03581 | 0.051 | 35.7582
17.5 | 1.3049 | 0.03799 | 0.0521 | 34.3485
18 | 1.3309 | 0.04015 | 0.0529 | 33.1482
18.5 | 1.3515 | 0.04278 | 0.0539 | 31.5919
19 | 1.3718 | 0.04553 | 0.0546 | 30.1296
19.5 | 1.3895 | 0.04858 | 0.0552 | 28.6023
20 | 1.4032 | 0.05207 | 0.0558 | 26.9483

## 77. Re 5M Mach 0.25 (1)
BIGFOIL.COM POLAR EXPORT
NACA66-120 a=0.5
NACA66-120 a=0.5 |  |  |  | Cl Max: | 1.332 | at alpha= | 13 | deg
JavaFoil+Calcfoil stall+Eppler ext transition |  |  |  | L/D Max: | 113.387 | at alpha= | 3 | deg
Re: | 5000000 |  |  | Cd Min: | 0.0037 | at alpha= | 2 | deg
Mach: | 0.25 |  |  | Cl=0 at alpha= | -0.68182 | deg
|  |  |  | @ Cl=0.1, Cd= | 0.0039351
|  |  |  | @ Cl=0.4, Cd= | 0.0040187
|  |  |  | @ Cl=0.6, Cd= | 0.0063575
alpha (deg) | Cl | Cd | Cm | Cl/Cd
-18.5 | -0.804 | 0.14466 | 0.02 | -5.557
-18 | -0.852 | 0.13394 | 0.021 | -6.359
-17.5 | -0.898 | 0.12193 | 0.022 | -7.366
-17 | -1.06 | 0.04192 | 0.031 | -25.292
-16.5 | -1.104 | 0.03496 | 0.03 | -31.571
-16 | -1.125 | 0.0352 | 0.029 | -31.948
-15.5 | -1.157 | 0.02997 | 0.028 | -38.594
-15 | -1.181 | 0.02596 | 0.027 | -45.487
-14.5 | -1.191 | 0.02488 | 0.026 | -47.884
-14 | -1.198 | 0.02313 | 0.025 | -51.801
-13.5 | -1.199 | 0.02176 | 0.024 | -55.098
-13 | -1.194 | 0.02042 | 0.022 | -58.464
-12.5 | -1.183 | 0.0193 | 0.021 | -61.291
-12 | -1.167 | 0.01823 | 0.02 | -64.015
-11.5 | -1.146 | 0.01714 | 0.018 | -66.887
-11 | -1.12 | 0.01636 | 0.017 | -68.461
-10.5 | -1.089 | 0.01555 | 0.016 | -70.059
-10 | -1.054 | 0.01478 | 0.014 | -71.361
-9.5 | -1.016 | 0.01409 | 0.013 | -72.075
-9 | -0.974 | 0.01336 | 0.012 | -72.861
-8.5 | -0.928 | 0.01273 | 0.01 | -72.867
-8 | -0.879 | 0.01222 | 0.009 | -71.942
-7.5 | -0.828 | 0.01169 | 0.007 | -70.873
-7 | -0.775 | 0.01123 | 0.006 | -69.039
-6.5 | -0.72 | 0.01079 | 0.004 | -66.704
-6 | -0.663 | 0.01038 | 0.003 | -63.854
-5.5 | -0.604 | 0.00996 | 0.001 | -60.687
-5 | -0.544 | 0.00959 | 0 | -56.763
-4.5 | -0.484 | 0.00928 | -0.002 | -52.109
-4 | -0.422 | 0.00892 | -0.003 | -47.258
-3.5 | -0.362 | 0.00556 | -0.005 | -65.077
-3 | -0.301 | 0.00405 | -0.006 | -74.43
-2.5 | -0.237 | 0.004 | -0.008 | -59.198
-2 | -0.172 | 0.00397 | -0.009 | -43.392
-1.5 | -0.107 | 0.00392 | -0.011 | -27.265
-1 | -0.042 | 0.00396 | -0.012 | -10.523
-0.5 | 0.024 | 0.00393 | -0.014 | 6.008
0 | 0.089 | 0.00393 | -0.015 | 22.636
0.5 | 0.154 | 0.00396 | -0.017 | 38.963
1 | 0.22 | 0.00407 | -0.018 | 53.893
1.5 | 0.284 | 0.00384 | -0.02 | 74.017
2 | 0.349 | 0.0037 | -0.021 | 94.343
2.5 | 0.413 | 0.0041 | -0.023 | 100.72
3 | 0.476 | 0.00419 | -0.024 | 113.387
3.5 | 0.536 | 0.00531 | -0.026 | 100.843
4 | 0.596 | 0.00606 | -0.027 | 98.442
4.5 | 0.653 | 0.0103 | -0.028 | 63.428
5 | 0.713 | 0.01069 | -0.03 | 66.681
5.5 | 0.772 | 0.01111 | -0.031 | 69.49
6 | 0.83 | 0.01156 | -0.033 | 71.768
6.5 | 0.886 | 0.01207 | -0.034 | 73.394
7 | 0.941 | 0.01259 | -0.036 | 74.703
7.5 | 0.993 | 0.01314 | -0.037 | 75.621
8 | 1.044 | 0.01376 | -0.038 | 75.871
8.5 | 1.092 | 0.01437 | -0.04 | 76.002
9 | 1.138 | 0.01508 | -0.041 | 75.457
9.5 | 1.18 | 0.01575 | -0.042 | 74.895
10 | 1.219 | 0.01658 | -0.044 | 73.525
10.5 | 1.251 | 0.01739 | -0.045 | 71.93
11 | 1.279 | 0.01823 | -0.046 | 70.114
11.5 | 1.301 | 0.01915 | -0.048 | 67.915
12 | 1.317 | 0.02017 | -0.049 | 65.29
12.5 | 1.328 | 0.0212 | -0.05 | 62.633
13 | 1.332 | 0.02239 | -0.052 | 59.499
13.5 | 1.33 | 0.02359 | -0.053 | 56.377
14 | 1.321 | 0.02497 | -0.054 | 52.917
14.5 | 1.306 | 0.02629 | -0.055 | 49.665
15 | 1.284 | 0.02797 | -0.056 | 45.887
15.5 | 1.255 | 0.02984 | -0.057 | 42.056
16 | 1.219 | 0.03225 | -0.058 | 37.794
16.5 | 1.174 | 0.03604 | -0.059 | 32.579
17 | 1.126 | 0.03903 | -0.06 | 28.854
17.5 | 1.061 | 0.04852 | -0.06 | 21.861
18 | 0.904 | 0.11791 | -0.046 | 7.665

## 78. Re 5M Mach 0.25 (2)
BIGFOIL.COM POLAR EXPORT
NACA66-120 a=0.5
NACA66-120 a=0.5 |  |  |  | Cl Max: | 1.3312 | at alpha= | 19 | deg
XFOIL ncrit=9 |  |  |  | L/D Max: | 107.019 | at alpha= | 3 | deg
Re: | 5000000 |  |  | Cd Min: | 0.06879 | at alpha= | 20 | deg
Mach: | 0.25 |  |  | Cl=0 at alpha= | -0.67523 | deg
|  |  |  | @ Cl=0.1, Cd= | 0.0038854
|  |  |  | @ Cl=0.4, Cd= | 0.0039697
|  |  |  | @ Cl=0.6, Cd= | 0.013992
alpha (deg) | Cl | Cd | Cm | Cl/Cd
-20 | -1.2561 | 0.06358 | -0.0874 | -19.7562
-19.5 | -1.256 | 0.05752 | -0.0887 | -21.8359
-19 | -1.2517 | 0.05227 | -0.0891 | -23.9468
-18.5 | -1.2395 | 0.04799 | -0.0889 | -25.8283
-18 | -1.2325 | 0.0436 | -0.088 | -28.2683
-17.5 | -1.2118 | 0.04049 | -0.087 | -29.9284
-17 | -1.2042 | 0.0366 | -0.0851 | -32.9016
-16.5 | -1.186 | 0.03371 | -0.0832 | -35.1824
-16 | -1.1634 | 0.03123 | -0.0812 | -37.2526
-15.5 | -1.1369 | 0.02909 | -0.0793 | -39.0822
-15 | -1.1021 | 0.02755 | -0.0779 | -40.0036
-14.5 | -1.0725 | 0.02577 | -0.0758 | -41.6182
-14 | -1.0409 | 0.02414 | -0.0738 | -43.1193
-13.5 | -1.0064 | 0.02274 | -0.072 | -44.2568
-13 | -0.9708 | 0.02146 | -0.0702 | -45.2377
-12.5 | -0.9316 | 0.02041 | -0.0686 | -45.6443
-12 | -0.9008 | 0.01901 | -0.066 | -47.3856
-11.5 | -0.8627 | 0.01796 | -0.0642 | -48.0345
-11 | -0.8246 | 0.01696 | -0.0623 | -48.6203
-10.5 | -0.7837 | 0.01612 | -0.0606 | -48.6166
-10 | -0.7428 | 0.01531 | -0.059 | -48.5173
-9.5 | -0.7005 | 0.0146 | -0.0575 | -47.9795
-9 | -0.6617 | 0.01378 | -0.0554 | -48.0189
-8.5 | -0.6206 | 0.01308 | -0.0536 | -47.4465
-8 | -0.5783 | 0.01245 | -0.0519 | -46.4498
-7.5 | -0.5349 | 0.01188 | -0.0504 | -45.0253
-7 | -0.4932 | 0.01124 | -0.0486 | -43.879
-6.5 | -0.4495 | 0.01069 | -0.047 | -42.0486
-6 | -0.4057 | 0.01018 | -0.0454 | -39.8527
-5.5 | -0.3627 | 0.00966 | -0.0437 | -37.5466
-5 | -0.3202 | 0.00916 | -0.0418 | -34.9563
-4.5 | -0.2931 | 0.0083 | -0.0372 | -35.3133
-4 | -0.2773 | 0.00735 | -0.0302 | -37.7279
-3.5 | -0.266 | 0.00669 | -0.0217 | -39.7608
-3 | -0.2399 | 0.00586 | -0.0163 | -40.9386
-2.5 | -0.2062 | 0.00494 | -0.0125 | -41.7409
-2 | -0.1668 | 0.00396 | -0.0098 | -42.1212
-1.5 | -0.1045 | 0.00396 | -0.0113 | -26.3889
-1 | -0.0417 | 0.00392 | -0.0129 | -10.6378
-0.5 | 0.0225 | 0.00394 | -0.0147 | 5.7107
0 | 0.0856 | 0.00389 | -0.0164 | 22.0051
0.5 | 0.1487 | 0.00387 | -0.018 | 38.4238
1 | 0.2117 | 0.00391 | -0.0197 | 54.1432
1.5 | 0.2745 | 0.00394 | -0.0213 | 69.6701
2 | 0.3383 | 0.00392 | -0.023 | 86.301
2.5 | 0.4004 | 0.00397 | -0.0245 | 100.8564
3 | 0.4559 | 0.00426 | -0.0246 | 107.0188
3.5 | 0.4812 | 0.00546 | -0.0191 | 88.1319
4 | 0.4896 | 0.00641 | -0.0101 | 76.3807
4.5 | 0.485 | 0.00742 | 0.0011 | 65.3639
5 | 0.4836 | 0.0089 | 0.0106 | 54.3371
5.5 | 0.4971 | 0.01023 | 0.0171 | 48.5924
6 | 0.5126 | 0.01164 | 0.023 | 44.0378
6.5 | 0.5387 | 0.01281 | 0.027 | 42.0531
7 | 0.5777 | 0.01357 | 0.029 | 42.5718
7.5 | 0.6179 | 0.01433 | 0.0308 | 43.1193
8 | 0.6576 | 0.01514 | 0.0326 | 43.4346
8.5 | 0.6986 | 0.01593 | 0.0342 | 43.8544
9 | 0.7385 | 0.01678 | 0.0358 | 44.0107
9.5 | 0.777 | 0.01771 | 0.0377 | 43.8735
10 | 0.8161 | 0.01865 | 0.0393 | 43.7587
10.5 | 0.8561 | 0.01959 | 0.0408 | 43.7009
11 | 0.8929 | 0.02074 | 0.0426 | 43.0521
11.5 | 0.929 | 0.02195 | 0.0445 | 42.3235
12 | 0.9656 | 0.02316 | 0.0461 | 41.6926
12.5 | 1.0017 | 0.02444 | 0.0478 | 40.9861
13 | 1.0375 | 0.02578 | 0.0494 | 40.2444
14 | 1.1027 | 0.02899 | 0.053 | 38.0373
14.5 | 1.1303 | 0.03097 | 0.055 | 36.4966
15 | 1.1617 | 0.03282 | 0.0565 | 35.3961
15.5 | 1.1916 | 0.0348 | 0.0581 | 34.2414
16 | 1.2196 | 0.03703 | 0.0596 | 32.9355
16.5 | 1.2448 | 0.03949 | 0.0611 | 31.5219
17 | 1.2701 | 0.0421 | 0.0623 | 30.1686
17.5 | 1.2899 | 0.04524 | 0.0636 | 28.5124
18 | 1.3102 | 0.04844 | 0.0646 | 27.0479
18.5 | 1.3225 | 0.05251 | 0.0654 | 25.1857
19 | 1.3312 | 0.05709 | 0.0659 | 23.3176
19.5 | 1.3287 | 0.06303 | 0.0658 | 21.0804
20 | 1.3312 | 0.06879 | 0.0651 | 19.3516

## 79. Re 5M Mach 0.50 (1)
BIGFOIL.COM POLAR EXPORT
NACA66-120 a=0.5
NACA66-120 a=0.5 |  |  |  | Cl Max: | 1.176 | at alpha= | 20 | deg
JavaFoil+Calcfoil stall+Eppler ext transition |  |  |  | L/D Max: | 102.701 | at alpha= | 2.5 | deg
Re: | 5000000 |  |  | Cd Min: | 0.00372 | at alpha= | -1 | deg
Mach: | 0.5 |  |  | Cl=0 at alpha= | -0.68056 | deg
|  |  |  | @ Cl=0.1, Cd= | 0.0041806
|  |  |  | @ Cl=0.4, Cd= | 0.0044044
|  |  |  | @ Cl=0.6, Cd= | 0.0068356
alpha (deg) | Cl | Cd | Cm | Cl/Cd
-20 | -1.099 | 0.15997 | 0.028 | -6.867
-19.5 | -1.071 | 0.15154 | 0.027 | -7.066
-19 | -1.049 | 0.14898 | 0.027 | -7.043
-18.5 | -1.016 | 0.14564 | 0.025 | -6.974
-18 | -0.985 | 0.14164 | 0.023 | -6.956
-17.5 | -0.957 | 0.1391 | 0.022 | -6.883
-17 | -0.934 | 0.13213 | 0.023 | -7.069
-16.5 | -0.9 | 0.13112 | 0.02 | -6.863
-16 | -0.872 | 0.12322 | 0.019 | -7.074
-15.5 | -0.847 | 0.12214 | 0.019 | -6.939
-15 | -0.816 | 0.11397 | 0.017 | -7.164
-14.5 | -0.786 | 0.10915 | 0.015 | -7.203
-14 | -0.758 | 0.10697 | 0.015 | -7.09
-13.5 | -0.731 | 0.10013 | 0.014 | -7.296
-13 | -0.703 | 0.09805 | 0.013 | -7.165
-12.5 | -0.674 | 0.09012 | 0.012 | -7.478
-12 | -0.646 | 0.08282 | 0.011 | -7.799
-11.5 | -0.62 | 0.07411 | 0.011 | -8.367
-11 | -0.702 | 0.02166 | 0.019 | -32.407
-10.5 | -0.67 | 0.0203 | 0.017 | -32.983
-10 | -0.532 | 0.06907 | 0.008 | -7.704
-9.5 | -0.505 | 0.0606 | 0.008 | -8.339
-9 | -0.851 | 0.01799 | 0.013 | -47.308
-8.5 | -0.902 | 0.01655 | 0.011 | -54.498
-8 | -0.898 | 0.01535 | 0.01 | -58.48
-7.5 | -0.87 | 0.01432 | 0.008 | -60.74
-7 | -0.829 | 0.01347 | 0.006 | -61.541
-6.5 | -0.779 | 0.01279 | 0.005 | -60.916
-6 | -0.723 | 0.01214 | 0.003 | -59.597
-5.5 | -0.663 | 0.0116 | 0.002 | -57.175
-5 | -0.6 | 0.01108 | 0 | -54.175
-4.5 | -0.534 | 0.01059 | -0.002 | -50.466
-4 | -0.467 | 0.01016 | -0.003 | -45.945
-3.5 | -0.398 | 0.00975 | -0.005 | -40.827
-3 | -0.331 | 0.00564 | -0.007 | -58.736
-2.5 | -0.263 | 0.00423 | -0.009 | -62.127
-2 | -0.192 | 0.00377 | -0.01 | -50.83
-1.5 | -0.119 | 0.00374 | -0.012 | -31.813
-1 | -0.046 | 0.00372 | -0.014 | -12.482
-0.5 | 0.026 | 0.00389 | -0.015 | 6.771
0 | 0.099 | 0.00418 | -0.017 | 23.622
0.5 | 0.171 | 0.00422 | -0.019 | 40.567
1 | 0.243 | 0.00427 | -0.02 | 56.98
1.5 | 0.315 | 0.00433 | -0.022 | 72.863
2 | 0.387 | 0.00439 | -0.024 | 88.183
2.5 | 0.459 | 0.00447 | -0.025 | 102.701
3 | 0.525 | 0.00535 | -0.027 | 98.11
3.5 | 0.593 | 0.00626 | -0.028 | 94.662
4 | 0.656 | 0.01144 | -0.03 | 57.358
4.5 | 0.722 | 0.01196 | -0.031 | 60.387
5 | 0.787 | 0.01255 | -0.033 | 62.701
5.5 | 0.849 | 0.01316 | -0.035 | 64.524
6 | 0.908 | 0.01382 | -0.036 | 65.7
6.5 | 0.964 | 0.01461 | -0.038 | 65.938
7 | 1.013 | 0.01546 | -0.039 | 65.568
7.5 | 1.056 | 0.01637 | -0.041 | 64.515
8 | 1.088 | 0.01738 | -0.042 | 62.606
8.5 | 1.104 | 0.01847 | -0.044 | 59.755
9 | 1.09 | 0.01984 | -0.046 | 54.948
9.5 | 1 | 0.02148 | -0.047 | 46.561
10 | 0.725 | 0.02304 | -0.048 | 31.453
10.5 | 0.638 | 0.06938 | -0.027 | 9.2
11 | 0.664 | 0.07918 | -0.025 | 8.389
11.5 | 0.823 | 0.02582 | -0.053 | 31.878
12 | 0.854 | 0.02786 | -0.054 | 30.653
12.5 | 0.878 | 0.03189 | -0.055 | 27.523
13 | 0.778 | 0.09246 | -0.03 | 8.411
13.5 | 0.807 | 0.10143 | -0.033 | 7.959
14 | 0.833 | 0.10799 | -0.032 | 7.716
14.5 | 0.861 | 0.11175 | -0.033 | 7.703
15 | 0.892 | 0.11535 | -0.036 | 7.729
15.5 | 0.925 | 0.12022 | -0.04 | 7.696
16 | 0.946 | 0.12527 | -0.037 | 7.55
16.5 | 0.976 | 0.1306 | -0.04 | 7.477
17 | 1.015 | 0.13062 | -0.046 | 7.773
17.5 | 1.031 | 0.13697 | -0.042 | 7.528
18 | 1.062 | 0.14146 | -0.044 | 7.504
18.5 | 1.1 | 0.1426 | -0.049 | 7.713
19 | 1.116 | 0.15248 | -0.046 | 7.32
19.5 | 1.144 | 0.15404 | -0.047 | 7.425
20 | 1.176 | 0.15927 | -0.05 | 7.385

## 80. Re 5M Mach 0.50 (2)
BIGFOIL.COM POLAR EXPORT
NACA66-120 a=0.5
NACA66-120 a=0.5 |  |  |  | Cl Max: | 0.9395 | at alpha= | 13 | deg
XFOIL ncrit=9 |  |  |  | L/D Max: | 120.667 | at alpha= | 3 | deg
Re: | 5000000 |  |  | Cd Min: | 0.15365 | at alpha= | 18 | deg
Mach: | 0.5 |  |  | Cl=0 at alpha= | -0.67828 | deg
|  |  |  | @ Cl=0.1, Cd= | 0.0042096
|  |  |  | @ Cl=0.4, Cd= | 0.0041873
|  |  |  | @ Cl=0.6, Cd= | 0.019934
alpha (deg) | Cl | Cd | Cm | Cl/Cd
-17 | -0.5522 | 0.1406 | -0.0672 | -3.9275
-16.5 | -0.5685 | 0.12788 | -0.0749 | -4.4456
-16 | -0.5977 | 0.11343 | -0.0838 | -5.2693
-15.5 | -0.6199 | 0.10022 | -0.0923 | -6.1854
-15 | -0.6422 | 0.0876 | -0.1006 | -7.3311
-14.5 | -0.6723 | 0.07502 | -0.1084 | -8.9616
-14 | -0.7039 | 0.06367 | -0.1141 | -11.0554
-13.5 | -0.7346 | 0.05379 | -0.1171 | -13.6568
-13 | -0.7652 | 0.04519 | -0.1171 | -16.9329
-12.5 | -0.79 | 0.03814 | -0.1144 | -20.7132
-12 | -0.797 | 0.03299 | -0.1102 | -24.1588
-11.5 | -0.7867 | 0.02929 | -0.1057 | -26.859
-11 | -0.7689 | 0.02626 | -0.1011 | -29.2803
-10.5 | -0.7421 | 0.02388 | -0.0967 | -31.0762
-10 | -0.7063 | 0.02203 | -0.0929 | -32.0608
-9.5 | -0.6695 | 0.02036 | -0.0891 | -32.8831
-9 | -0.6281 | 0.01896 | -0.0857 | -33.1276
-8.5 | -0.5861 | 0.01766 | -0.0825 | -33.188
-8 | -0.5402 | 0.01659 | -0.0797 | -32.5618
-7.5 | -0.4939 | 0.01558 | -0.077 | -31.7009
-7 | -0.4447 | 0.01475 | -0.0747 | -30.1492
-6.5 | -0.3981 | 0.01387 | -0.0722 | -28.7022
-6 | -0.3492 | 0.01314 | -0.0701 | -26.5753
-5.5 | -0.301 | 0.01241 | -0.0679 | -24.2546
-5 | -0.2526 | 0.01174 | -0.0657 | -21.5162
-4.5 | -0.2147 | 0.01081 | -0.062 | -19.8612
-4 | -0.2063 | 0.0092 | -0.0538 | -22.4239
-3.5 | -0.2027 | 0.00768 | -0.0442 | -26.3932
-3 | -0.2119 | 0.00637 | -0.0314 | -33.2653
-2.5 | -0.2212 | 0.0053 | -0.0175 | -41.7358
-2 | -0.1913 | 0.00418 | -0.0114 | -45.7656
-1.5 | -0.1186 | 0.00419 | -0.0132 | -28.3055
-1 | -0.0471 | 0.00418 | -0.0148 | -11.2679
-0.5 | 0.0261 | 0.00422 | -0.0168 | 6.1848
0 | 0.0985 | 0.00421 | -0.0187 | 23.3967
0.5 | 0.1704 | 0.00419 | -0.0205 | 40.6683
1 | 0.2414 | 0.00423 | -0.0222 | 57.0686
1.5 | 0.3142 | 0.00421 | -0.0241 | 74.6318
2 | 0.3871 | 0.00418 | -0.0259 | 92.6077
2.5 | 0.4582 | 0.00422 | -0.0273 | 108.5782
3 | 0.5249 | 0.00435 | -0.0277 | 120.6667
3.5 | 0.5084 | 0.00564 | -0.0122 | 90.1418
4 | 0.4742 | 0.0074 | 0.0053 | 64.0811
4.5 | 0.4526 | 0.00969 | 0.0188 | 46.7079
5 | 0.4468 | 0.01183 | 0.029 | 37.7684
5.5 | 0.4464 | 0.01394 | 0.0379 | 32.023
6 | 0.4498 | 0.01613 | 0.0458 | 27.8859
6.5 | 0.4891 | 0.01731 | 0.0488 | 28.2553
7 | 0.5353 | 0.0183 | 0.051 | 29.2514
7.5 | 0.5792 | 0.01944 | 0.0534 | 29.7942
8 | 0.6255 | 0.02054 | 0.0556 | 30.4528
8.5 | 0.6705 | 0.02178 | 0.058 | 30.7851
9 | 0.7138 | 0.02314 | 0.0605 | 30.847
9.5 | 0.7569 | 0.02459 | 0.0632 | 30.7808
10 | 0.7991 | 0.02619 | 0.0659 | 30.5116
10.5 | 0.8369 | 0.02806 | 0.069 | 29.8254
11 | 0.8698 | 0.03028 | 0.0725 | 28.7252
11.5 | 0.8988 | 0.03286 | 0.076 | 27.3524
12 | 0.9218 | 0.03599 | 0.0797 | 25.6127
12.5 | 0.935 | 0.03991 | 0.0834 | 23.4277
13 | 0.9395 | 0.04471 | 0.0867 | 21.0132
14 | 0.9305 | 0.05693 | 0.0906 | 16.3446
14.5 | 0.9162 | 0.06487 | 0.0902 | 14.1236
15 | 0.8913 | 0.07459 | 0.0876 | 11.9493
15.5 | 0.8576 | 0.08625 | 0.0826 | 9.9432
16 | 0.825 | 0.09893 | 0.0755 | 8.3392
16.5 | 0.7975 | 0.11187 | 0.0675 | 7.1288
17 | 0.7707 | 0.12549 | 0.0587 | 6.1415
17.5 | 0.746 | 0.13931 | 0.0498 | 5.355
18 | 0.7211 | 0.15365 | 0.0408 | 4.6931

## 81. Re 6M Mach 0.00 (1)
BIGFOIL.COM POLAR EXPORT
NACA66-120 a=0.5
NACA66-120 a=0.5 |  |  |  | Cl Max: | 1.436 | at alpha= | 15.5 | deg
JavaFoil+Calcfoil stall+Eppler ext transition |  |  |  | L/D Max: | 99.648 | at alpha= | 2.5 | deg
Re: | 6000000 |  |  | Cd Min: | 0.00371 | at alpha= | -1.5 | deg
Mach: | 0 |  |  | Cl=0 at alpha= | -0.68254 | deg
|  |  |  | @ Cl=0.1, Cd= | 0.0037667
|  |  |  | @ Cl=0.4, Cd= | 0.0040368
|  |  |  | @ Cl=0.6, Cd= | 0.0074637
alpha (deg) | Cl | Cd | Cm | Cl/Cd
-20 | -1.246 | 0.04518 | 0.037 | -27.572
-19.5 | -1.27 | 0.03981 | 0.036 | -31.91
-19 | -1.289 | 0.03679 | 0.035 | -35.044
-18.5 | -1.306 | 0.034 | 0.034 | -38.408
-18 | -1.32 | 0.03132 | 0.033 | -42.147
-17.5 | -1.331 | 0.02912 | 0.032 | -45.697
-17 | -1.336 | 0.02803 | 0.031 | -47.654
-16.5 | -1.336 | 0.02616 | 0.03 | -51.079
-16 | -1.334 | 0.02467 | 0.029 | -54.054
-15.5 | -1.327 | 0.02333 | 0.028 | -56.894
-15 | -1.318 | 0.02187 | 0.027 | -60.294
-14.5 | -1.306 | 0.02072 | 0.025 | -63.024
-14 | -1.29 | 0.01961 | 0.024 | -65.791
-13.5 | -1.271 | 0.01866 | 0.023 | -68.109
-13 | -1.249 | 0.01768 | 0.022 | -70.632
-12.5 | -1.223 | 0.01681 | 0.02 | -72.749
-12 | -1.194 | 0.01605 | 0.019 | -74.38
-11.5 | -1.162 | 0.01531 | 0.018 | -75.92
-11 | -1.127 | 0.01456 | 0.017 | -77.426
-10.5 | -1.089 | 0.01392 | 0.015 | -78.266
-10 | -1.048 | 0.0133 | 0.014 | -78.834
-9.5 | -1.005 | 0.01269 | 0.013 | -79.213
-9 | -0.96 | 0.01213 | 0.011 | -79.099
-8.5 | -0.912 | 0.01164 | 0.01 | -78.348
-8 | -0.862 | 0.01118 | 0.008 | -77.089
-7.5 | -0.81 | 0.01074 | 0.007 | -75.465
-7 | -0.757 | 0.01034 | 0.006 | -73.204
-6.5 | -0.702 | 0.00996 | 0.004 | -70.487
-6 | -0.645 | 0.00962 | 0.003 | -67.082
-5.5 | -0.588 | 0.00928 | 0.001 | -63.365
-5 | -0.529 | 0.00896 | 0 | -59.066
-4.5 | -0.47 | 0.00864 | -0.001 | -54.397
-4 | -0.41 | 0.00838 | -0.003 | -48.911
-3.5 | -0.351 | 0.00573 | -0.004 | -61.229
-3 | -0.29 | 0.0051 | -0.006 | -56.848
-2.5 | -0.229 | 0.00436 | -0.007 | -52.419
-2 | -0.167 | 0.00375 | -0.009 | -44.496
-1.5 | -0.104 | 0.00371 | -0.01 | -27.894
-1 | -0.04 | 0.00374 | -0.012 | -10.801
-0.5 | 0.023 | 0.00375 | -0.013 | 6.095
0 | 0.086 | 0.00376 | -0.015 | 22.916
0.5 | 0.149 | 0.00379 | -0.016 | 39.394
1 | 0.213 | 0.00384 | -0.018 | 55.367
1.5 | 0.276 | 0.00391 | -0.019 | 70.508
2 | 0.339 | 0.00394 | -0.021 | 85.956
2.5 | 0.402 | 0.00404 | -0.022 | 99.648
3 | 0.459 | 0.00502 | -0.023 | 91.42
3.5 | 0.519 | 0.00555 | -0.025 | 93.53
4 | 0.579 | 0.0062 | -0.026 | 93.352
4.5 | 0.635 | 0.00957 | -0.028 | 66.303
5 | 0.693 | 0.00992 | -0.029 | 69.899
5.5 | 0.751 | 0.01029 | -0.03 | 72.984
6 | 0.808 | 0.01072 | -0.032 | 75.357
6.5 | 0.863 | 0.01111 | -0.033 | 77.691
7 | 0.918 | 0.01157 | -0.034 | 79.287
7.5 | 0.971 | 0.01204 | -0.036 | 80.609
8 | 1.022 | 0.01257 | -0.037 | 81.285
8.5 | 1.071 | 0.01308 | -0.039 | 81.873
9 | 1.119 | 0.01363 | -0.04 | 82.075
9.5 | 1.164 | 0.01422 | -0.041 | 81.889
10 | 1.207 | 0.01481 | -0.043 | 81.51
10.5 | 1.245 | 0.01558 | -0.044 | 79.92
11 | 1.28 | 0.01627 | -0.045 | 78.69
11.5 | 1.312 | 0.01705 | -0.046 | 76.952
12 | 1.341 | 0.01778 | -0.048 | 75.427
12.5 | 1.366 | 0.01863 | -0.049 | 73.281
13 | 1.387 | 0.01949 | -0.05 | 71.161
13.5 | 1.404 | 0.02045 | -0.051 | 68.679
14 | 1.418 | 0.02149 | -0.053 | 65.987
14.5 | 1.428 | 0.02254 | -0.054 | 63.35
15 | 1.434 | 0.02373 | -0.055 | 60.435
15.5 | 1.436 | 0.02491 | -0.056 | 57.665
16 | 1.436 | 0.02629 | -0.057 | 54.6
16.5 | 1.431 | 0.02757 | -0.058 | 51.925
17 | 1.424 | 0.0291 | -0.059 | 48.92
17.5 | 1.412 | 0.03108 | -0.06 | 45.435
18 | 1.398 | 0.03325 | -0.061 | 42.049
18.5 | 1.382 | 0.03528 | -0.062 | 39.174
19 | 1.36 | 0.03901 | -0.063 | 34.869
19.5 | 1.339 | 0.04183 | -0.064 | 32
20 | 1.315 | 0.04509 | -0.065 | 29.166

## 82. Re 6M Mach 0.00 (2)
BIGFOIL.COM POLAR EXPORT
NACA66-120 a=0.5
NACA66-120 a=0.5 |  |  |  | Cl Max: | 1.4266 | at alpha= | 20 | deg
XFOIL ncrit=9 |  |  |  | L/D Max: | 103.495 | at alpha= | 2.5 | deg
Re: | 6000000 |  |  | Cd Min: | 0.04831 | at alpha= | 20 | deg
Mach: | 0 |  |  | Cl=0 at alpha= | -99 | deg
|  |  |  | @ Cl=0.1, Cd= | 0.0036257
|  |  |  | @ Cl=0.4, Cd= | 0.0040878
|  |  |  | @ Cl=0.6, Cd= | 0.011881
alpha (deg) | Cl | Cd | Cm | Cl/Cd
0 | 0.0829 | 0.00362 | -0.0159 | 22.9006
0.5 | 0.1432 | 0.00364 | -0.0174 | 39.3407
1 | 0.2036 | 0.00363 | -0.019 | 56.0882
1.5 | 0.265 | 0.00362 | -0.0207 | 73.2044
2 | 0.3251 | 0.00366 | -0.0222 | 88.8251
2.5 | 0.385 | 0.00372 | -0.0236 | 103.4946
3.5 | 0.4584 | 0.00552 | -0.0179 | 83.0435
4 | 0.4803 | 0.00642 | -0.012 | 74.8131
4.5 | 0.4823 | 0.0072 | -0.0021 | 66.9861
5 | 0.4933 | 0.00822 | 0.0053 | 60.0122
6 | 0.5311 | 0.01039 | 0.016 | 51.1165
6.5 | 0.5614 | 0.01127 | 0.0193 | 49.8137
7 | 0.6006 | 0.01189 | 0.021 | 50.513
7.5 | 0.6397 | 0.01254 | 0.0226 | 51.0128
8 | 0.6791 | 0.0132 | 0.0242 | 51.447
8.5 | 0.7182 | 0.01389 | 0.0257 | 51.7063
9 | 0.7577 | 0.01459 | 0.027 | 51.9328
9.5 | 0.7943 | 0.0154 | 0.0287 | 51.5779
10 | 0.8336 | 0.01612 | 0.03 | 51.7122
10.5 | 0.8707 | 0.01697 | 0.0314 | 51.3082
11 | 0.9081 | 0.01783 | 0.0328 | 50.931
11.5 | 0.9425 | 0.01886 | 0.0345 | 49.9735
12 | 0.9793 | 0.01982 | 0.0357 | 49.4097
12.5 | 1.0161 | 0.02076 | 0.0369 | 48.9451
13 | 1.0505 | 0.02187 | 0.0382 | 48.0338
13.5 | 1.0859 | 0.02297 | 0.0393 | 47.2747
14 | 1.1172 | 0.0243 | 0.0408 | 45.9753
14.5 | 1.1491 | 0.02562 | 0.0421 | 44.8517
15 | 1.1789 | 0.02713 | 0.0435 | 43.4537
15.5 | 1.211 | 0.02851 | 0.0446 | 42.4763
16 | 1.2431 | 0.02994 | 0.0455 | 41.5197
16.5 | 1.2702 | 0.03172 | 0.0467 | 40.0441
17 | 1.3008 | 0.0333 | 0.0476 | 39.0631
17.5 | 1.3261 | 0.03533 | 0.0486 | 37.5347
18 | 1.3521 | 0.03731 | 0.0495 | 36.2396
18.5 | 1.3742 | 0.03967 | 0.0505 | 34.6408
19 | 1.3942 | 0.04226 | 0.0514 | 32.991
19.5 | 1.4109 | 0.0452 | 0.0523 | 31.2146
20 | 1.4266 | 0.04831 | 0.0529 | 29.5301

## 83. Re 6M Mach 0.10 (1)
BIGFOIL.COM POLAR EXPORT
NACA66-120 a=0.5
NACA66-120 a=0.5 |  |  |  | Cl Max: | 1.419 | at alpha= | 15 | deg
JavaFoil+Calcfoil stall+Eppler ext transition |  |  |  | L/D Max: | 100.689 | at alpha= | 2.5 | deg
Re: | 6000000 |  |  | Cd Min: | 0.00375 | at alpha= | -1 | deg
Mach: | 0.1 |  |  | Cl=0 at alpha= | -0.67969 | deg
|  |  |  | @ Cl=0.1, Cd= | 0.0038
|  |  |  | @ Cl=0.4, Cd= | 0.0040081
|  |  |  | @ Cl=0.6, Cd= | 0.00736
alpha (deg) | Cl | Cd | Cm | Cl/Cd
-20 | -1.187 | 0.05052 | 0.037 | -23.495
-19.5 | -1.216 | 0.0445 | 0.036 | -27.334
-19 | -1.244 | 0.03901 | 0.035 | -31.883
-18.5 | -1.265 | 0.03573 | 0.034 | -35.414
-18 | -1.284 | 0.03295 | 0.033 | -38.961
-17.5 | -1.3 | 0.0301 | 0.032 | -43.191
-17 | -1.308 | 0.02894 | 0.031 | -45.206
-16.5 | -1.312 | 0.02713 | 0.03 | -48.382
-16 | -1.313 | 0.02529 | 0.029 | -51.926
-15.5 | -1.31 | 0.02386 | 0.028 | -54.904
-15 | -1.304 | 0.02229 | 0.027 | -58.522
-14.5 | -1.294 | 0.02112 | 0.026 | -61.282
-14 | -1.281 | 0.01995 | 0.024 | -64.206
-13.5 | -1.264 | 0.01896 | 0.023 | -66.664
-13 | -1.243 | 0.01795 | 0.022 | -69.26
-12.5 | -1.219 | 0.01706 | 0.021 | -71.495
-12 | -1.192 | 0.01625 | 0.019 | -73.364
-11.5 | -1.161 | 0.01548 | 0.018 | -75.039
-11 | -1.127 | 0.01476 | 0.017 | -76.344
-10.5 | -1.09 | 0.01408 | 0.015 | -77.41
-10 | -1.05 | 0.01344 | 0.014 | -78.163
-9.5 | -1.008 | 0.01282 | 0.013 | -78.576
-9 | -0.962 | 0.01222 | 0.011 | -78.742
-8.5 | -0.915 | 0.01174 | 0.01 | -77.928
-8 | -0.865 | 0.01129 | 0.008 | -76.615
-7.5 | -0.813 | 0.01083 | 0.007 | -75.082
-7 | -0.76 | 0.01042 | 0.006 | -72.873
-6.5 | -0.705 | 0.01004 | 0.004 | -70.209
-6 | -0.648 | 0.00968 | 0.003 | -66.97
-5.5 | -0.591 | 0.00931 | 0.001 | -63.41
-5 | -0.532 | 0.00902 | 0 | -58.984
-4.5 | -0.472 | 0.00871 | -0.001 | -54.195
-4 | -0.412 | 0.00841 | -0.003 | -48.947
-3.5 | -0.352 | 0.00573 | -0.004 | -61.453
-3 | -0.291 | 0.00515 | -0.006 | -56.559
-2.5 | -0.23 | 0.00441 | -0.007 | -52.039
-2 | -0.168 | 0.00377 | -0.009 | -44.508
-1.5 | -0.104 | 0.00377 | -0.01 | -27.628
-1 | -0.041 | 0.00375 | -0.012 | -10.822
-0.5 | 0.023 | 0.00375 | -0.013 | 6.118
0 | 0.087 | 0.0038 | -0.015 | 22.793
0.5 | 0.15 | 0.0038 | -0.016 | 39.52
1 | 0.214 | 0.00386 | -0.018 | 55.324
1.5 | 0.277 | 0.00392 | -0.019 | 70.771
2 | 0.341 | 0.00398 | -0.021 | 85.66
2.5 | 0.404 | 0.00401 | -0.022 | 100.689
3 | 0.461 | 0.00506 | -0.024 | 91.059
3.5 | 0.522 | 0.0056 | -0.025 | 93.207
4 | 0.581 | 0.00623 | -0.026 | 93.285
4.5 | 0.638 | 0.00962 | -0.028 | 66.283
5 | 0.697 | 0.00998 | -0.029 | 69.766
5.5 | 0.754 | 0.01038 | -0.03 | 72.708
6 | 0.811 | 0.0108 | -0.032 | 75.117
6.5 | 0.867 | 0.0112 | -0.033 | 77.394
7 | 0.921 | 0.01168 | -0.035 | 78.892
7.5 | 0.974 | 0.01213 | -0.036 | 80.313
8 | 1.025 | 0.01268 | -0.037 | 80.905
8.5 | 1.075 | 0.01322 | -0.039 | 81.324
9 | 1.122 | 0.01379 | -0.04 | 81.345
9.5 | 1.167 | 0.01437 | -0.041 | 81.198
10 | 1.209 | 0.015 | -0.043 | 80.624
10.5 | 1.247 | 0.01575 | -0.044 | 79.18
11 | 1.281 | 0.01646 | -0.045 | 77.852
11.5 | 1.312 | 0.01728 | -0.047 | 75.941
12 | 1.339 | 0.01805 | -0.048 | 74.207
12.5 | 1.362 | 0.0189 | -0.049 | 72.074
13 | 1.382 | 0.01981 | -0.05 | 69.75
13.5 | 1.397 | 0.02077 | -0.052 | 67.281
14 | 1.408 | 0.02178 | -0.053 | 64.662
14.5 | 1.415 | 0.02292 | -0.054 | 61.759
15 | 1.419 | 0.02416 | -0.055 | 58.709
15.5 | 1.418 | 0.02541 | -0.056 | 55.801
16 | 1.413 | 0.02684 | -0.057 | 52.665
16.5 | 1.405 | 0.02828 | -0.058 | 49.695
17 | 1.394 | 0.02996 | -0.059 | 46.516
17.5 | 1.378 | 0.03231 | -0.06 | 42.633
18 | 1.36 | 0.03432 | -0.061 | 39.614
18.5 | 1.338 | 0.03715 | -0.062 | 36.009
19 | 1.311 | 0.04084 | -0.063 | 32.111
19.5 | 1.285 | 0.04426 | -0.064 | 29.038
20 | 1.257 | 0.04786 | -0.065 | 26.263

## 84. Re 6M Mach 0.10 (2)
BIGFOIL.COM POLAR EXPORT
NACA66-120 a=0.5
NACA66-120 a=0.5 |  |  |  | Cl Max: | 1.4221 | at alpha= | 20 | deg
XFOIL ncrit=9 |  |  |  | L/D Max: | 104.167 | at alpha= | 2.5 | deg
Re: | 6000000 |  |  | Cd Min: | 0.05033 | at alpha= | 20 | deg
Mach: | 0.1 |  |  | Cl=0 at alpha= | -0.67671 | deg
|  |  |  | @ Cl=0.1, Cd= | 0.0036355
|  |  |  | @ Cl=0.4, Cd= | 0.0040301
|  |  |  | @ Cl=0.6, Cd= | 0.012124
alpha (deg) | Cl | Cd | Cm | Cl/Cd
-20 | -1.3812 | 0.04263 | -0.0757 | -32.3997
-19.5 | -1.3617 | 0.03982 | -0.0751 | -34.1964
-19 | -1.3402 | 0.03732 | -0.0744 | -35.911
-18.5 | -1.3156 | 0.03513 | -0.0736 | -37.4495
-18 | -1.2942 | 0.03279 | -0.0723 | -39.4694
-17.5 | -1.2677 | 0.03087 | -0.0712 | -41.0658
-17 | -1.2461 | 0.02871 | -0.0695 | -43.403
-16.5 | -1.2193 | 0.02697 | -0.0681 | -45.2095
-16 | -1.1903 | 0.02539 | -0.0667 | -46.8807
-15.5 | -1.1604 | 0.02393 | -0.0652 | -48.4914
-15 | -1.1257 | 0.02277 | -0.0641 | -49.4379
-14.5 | -1.0926 | 0.02154 | -0.0627 | -50.7242
-14 | -1.0578 | 0.02043 | -0.0613 | -51.7768
-13.5 | -1.0234 | 0.01935 | -0.0599 | -52.8889
-13 | -0.9859 | 0.01845 | -0.0586 | -53.4363
-12.5 | -0.9493 | 0.01754 | -0.0572 | -54.122
-12 | -0.914 | 0.01656 | -0.0555 | -55.1932
-11.5 | -0.878 | 0.01565 | -0.0538 | -56.1022
-11 | -0.8388 | 0.01491 | -0.0524 | -56.2575
-10.5 | -0.8001 | 0.01417 | -0.051 | -56.4644
-10 | -0.7593 | 0.01354 | -0.0497 | -56.0783
-9.5 | -0.7186 | 0.01292 | -0.0483 | -55.6192
-9 | -0.6787 | 0.01229 | -0.0468 | -55.2238
-8.5 | -0.6393 | 0.01167 | -0.0451 | -54.7815
-8 | -0.5972 | 0.01113 | -0.0437 | -53.6568
-7.5 | -0.5552 | 0.01061 | -0.0423 | -52.328
-7 | -0.5129 | 0.01011 | -0.0409 | -50.7319
-6.5 | -0.471 | 0.00962 | -0.0393 | -48.9605
-6 | -0.428 | 0.0092 | -0.0379 | -46.5217
-5.5 | -0.3863 | 0.00876 | -0.0361 | -44.0982
-5 | -0.3448 | 0.00835 | -0.0343 | -41.2934
-4.5 | -0.3128 | 0.00776 | -0.0306 | -40.3093
-4 | -0.2981 | 0.00714 | -0.0231 | -41.7507
-3.5 | -0.2675 | 0.00652 | -0.0189 | -41.0276
-3 | -0.2335 | 0.00581 | -0.0154 | -40.1893
-2.5 | -0.1941 | 0.00509 | -0.013 | -38.1336
-2 | -0.1558 | 0.00403 | -0.0105 | -38.66
-1.5 | -0.1011 | 0.00366 | -0.0109 | -27.623
-1 | -0.0397 | 0.00363 | -0.0126 | -10.9366
-0.5 | 0.0217 | 0.0036 | -0.0143 | 6.0278
0 | 0.0834 | 0.00363 | -0.016 | 22.9752
0.5 | 0.1441 | 0.00365 | -0.0175 | 39.4795
1 | 0.2049 | 0.00364 | -0.0191 | 56.2912
1.5 | 0.2666 | 0.00363 | -0.0208 | 73.4435
2 | 0.3271 | 0.00367 | -0.0223 | 89.1281
2.5 | 0.3875 | 0.00372 | -0.0238 | 104.1667
3 | 0.4262 | 0.00468 | -0.0212 | 91.0684
3.5 | 0.4601 | 0.00554 | -0.0177 | 83.0505
4 | 0.4804 | 0.00643 | -0.0115 | 74.7123
4.5 | 0.4809 | 0.00725 | -0.0013 | 66.331
5 | 0.4911 | 0.00833 | 0.0062 | 58.9556
6 | 0.5286 | 0.01054 | 0.0171 | 50.1518
6.5 | 0.5593 | 0.01143 | 0.0203 | 48.9326
7 | 0.5978 | 0.01209 | 0.0222 | 49.4458
7.5 | 0.6381 | 0.01272 | 0.0237 | 50.1651
8 | 0.6766 | 0.01343 | 0.0254 | 50.3797
8.5 | 0.7171 | 0.0141 | 0.0268 | 50.8582
9 | 0.7556 | 0.01486 | 0.0283 | 50.8479
9.5 | 0.7937 | 0.01564 | 0.0299 | 50.7481
10 | 0.833 | 0.01639 | 0.0312 | 50.8237
10.5 | 0.87 | 0.01727 | 0.0327 | 50.3764
11 | 0.9082 | 0.01813 | 0.0341 | 50.0938
11.5 | 0.942 | 0.01923 | 0.0359 | 48.986
12.5 | 1.0153 | 0.02123 | 0.0384 | 47.8238
13 | 1.0511 | 0.0223 | 0.0397 | 47.1345
13.5 | 1.0863 | 0.02345 | 0.0409 | 46.3241
14 | 1.1171 | 0.02487 | 0.0425 | 44.9176
14.5 | 1.149 | 0.02623 | 0.044 | 43.8048
15 | 1.1794 | 0.02777 | 0.0453 | 42.4703
15.5 | 1.2128 | 0.02913 | 0.0463 | 41.6341
16 | 1.2424 | 0.03078 | 0.0475 | 40.3639
16.5 | 1.2716 | 0.03249 | 0.0487 | 39.1382
17 | 1.2993 | 0.03436 | 0.0498 | 37.8143
17.5 | 1.3269 | 0.0363 | 0.0507 | 36.5537
18 | 1.35 | 0.03859 | 0.0518 | 34.9832
18.5 | 1.3721 | 0.04106 | 0.0528 | 33.417
19 | 1.3912 | 0.04383 | 0.0538 | 31.7408
19.5 | 1.4046 | 0.04718 | 0.0547 | 29.7711
20 | 1.4221 | 0.05033 | 0.0552 | 28.2555

## 85. Re 6M Mach 0.25 (1)
BIGFOIL.COM POLAR EXPORT
NACA66-120 a=0.5
NACA66-120 a=0.5 |  |  |  | Cl Max: | 1.333 | at alpha= | 13 | deg
JavaFoil+Calcfoil stall+Eppler ext transition |  |  |  | L/D Max: | 114.808 | at alpha= | 2.5 | deg
Re: | 6000000 |  |  | Cd Min: | 0.0036 | at alpha= | 2.5 | deg
Mach: | 0.25 |  |  | Cl=0 at alpha= | -0.68182 | deg
|  |  |  | @ Cl=0.1, Cd= | 0.0038334
|  |  |  | @ Cl=0.4, Cd= | 0.0036345
|  |  |  | @ Cl=0.6, Cd= | 0.0067193
alpha (deg) | Cl | Cd | Cm | Cl/Cd
-18.5 | -0.807 | 0.14048 | 0.022 | -5.743
-18 | -0.856 | 0.12845 | 0.022 | -6.667
-17.5 | -0.908 | 0.11265 | 0.024 | -8.061
-17 | -1.069 | 0.0374 | 0.031 | -28.593
-16.5 | -1.108 | 0.03262 | 0.031 | -33.977
-16 | -1.134 | 0.03163 | 0.029 | -35.842
-15.5 | -1.16 | 0.02844 | 0.028 | -40.797
-15 | -1.182 | 0.02513 | 0.027 | -47.039
-14.5 | -1.193 | 0.02392 | 0.026 | -49.882
-14 | -1.199 | 0.02244 | 0.025 | -53.458
-13.5 | -1.2 | 0.02098 | 0.024 | -57.221
-13 | -1.195 | 0.0197 | 0.022 | -60.688
-12.5 | -1.184 | 0.01863 | 0.021 | -63.591
-12 | -1.168 | 0.01759 | 0.02 | -66.43
-11.5 | -1.147 | 0.01654 | 0.018 | -69.375
-11 | -1.121 | 0.0158 | 0.017 | -70.971
-10.5 | -1.09 | 0.01502 | 0.016 | -72.611
-10 | -1.056 | 0.01427 | 0.014 | -73.963
-9.5 | -1.017 | 0.01361 | 0.013 | -74.69
-9 | -0.974 | 0.0129 | 0.012 | -75.546
-8.5 | -0.929 | 0.01231 | 0.01 | -75.446
-8 | -0.88 | 0.01182 | 0.009 | -74.478
-7.5 | -0.829 | 0.01129 | 0.007 | -73.456
-7 | -0.776 | 0.01082 | 0.006 | -71.679
-6.5 | -0.72 | 0.01041 | 0.004 | -69.178
-6 | -0.663 | 0.01 | 0.003 | -66.297
-5.5 | -0.605 | 0.00962 | 0.001 | -62.892
-5 | -0.545 | 0.00929 | 0 | -58.645
-4.5 | -0.484 | 0.00896 | -0.002 | -54
-4 | -0.422 | 0.00866 | -0.003 | -48.728
-3.5 | -0.361 | 0.00593 | -0.005 | -60.905
-3 | -0.299 | 0.00527 | -0.006 | -56.667
-2.5 | -0.235 | 0.00473 | -0.008 | -49.755
-2 | -0.172 | 0.00386 | -0.009 | -44.643
-1.5 | -0.107 | 0.00381 | -0.011 | -28.083
-1 | -0.042 | 0.0038 | -0.012 | -10.978
-0.5 | 0.024 | 0.00382 | -0.014 | 6.183
0 | 0.089 | 0.00383 | -0.015 | 23.213
0.5 | 0.154 | 0.00385 | -0.017 | 40.035
1 | 0.22 | 0.00392 | -0.018 | 55.971
1.5 | 0.285 | 0.00394 | -0.02 | 72.315
2 | 0.349 | 0.00376 | -0.021 | 92.754
2.5 | 0.414 | 0.0036 | -0.023 | 114.808
3 | 0.473 | 0.0052 | -0.024 | 90.875
3.5 | 0.535 | 0.0058 | -0.026 | 92.202
4 | 0.596 | 0.00648 | -0.027 | 91.89
4.5 | 0.654 | 0.00995 | -0.028 | 65.724
5 | 0.714 | 0.01034 | -0.03 | 69.06
5.5 | 0.773 | 0.01076 | -0.031 | 71.802
6 | 0.83 | 0.0112 | -0.033 | 74.12
6.5 | 0.887 | 0.01167 | -0.034 | 76.011
7 | 0.942 | 0.01217 | -0.036 | 77.371
7.5 | 0.994 | 0.01272 | -0.037 | 78.16
8 | 1.045 | 0.01331 | -0.038 | 78.498
8.5 | 1.093 | 0.01388 | -0.04 | 78.735
9 | 1.139 | 0.01458 | -0.041 | 78.09
9.5 | 1.181 | 0.01524 | -0.042 | 77.485
10 | 1.22 | 0.01603 | -0.044 | 76.099
10.5 | 1.252 | 0.01682 | -0.045 | 74.465
11 | 1.28 | 0.01763 | -0.046 | 72.582
11.5 | 1.302 | 0.01852 | -0.048 | 70.291
12 | 1.318 | 0.0195 | -0.049 | 67.595
12.5 | 1.329 | 0.02049 | -0.05 | 64.859
13 | 1.333 | 0.02163 | -0.052 | 61.642
13.5 | 1.331 | 0.02274 | -0.053 | 58.527
14 | 1.323 | 0.02411 | -0.054 | 54.844
14.5 | 1.307 | 0.02552 | -0.055 | 51.217
15 | 1.285 | 0.02701 | -0.056 | 47.586
15.5 | 1.256 | 0.02893 | -0.057 | 43.412
16 | 1.219 | 0.03164 | -0.058 | 38.535
16.5 | 1.176 | 0.03488 | -0.059 | 33.714
17 | 1.128 | 0.03779 | -0.06 | 29.848
17.5 | 1.03 | 0.06144 | -0.057 | 16.762
18 | 0.896 | 0.12483 | -0.044 | 7.175

## 86. Re 6M Mach 0.25 (2)
BIGFOIL.COM POLAR EXPORT
NACA66-120 a=0.5
NACA66-120 a=0.5 |  |  |  | Cl Max: | 1.3775 | at alpha= | 20 | deg
XFOIL ncrit=9 |  |  |  | L/D Max: | 106.987 | at alpha= | 2.5 | deg
Re: | 6000000 |  |  | Cd Min: | 0.06395 | at alpha= | 20 | deg
Mach: | 0.25 |  |  | Cl=0 at alpha= | -0.67795 | deg
|  |  |  | @ Cl=0.1, Cd= | 0.0036787
|  |  |  | @ Cl=0.4, Cd= | 0.0037494
|  |  |  | @ Cl=0.6, Cd= | 0.01332
alpha (deg) | Cl | Cd | Cm | Cl/Cd
-20 | -1.3122 | 0.05779 | -0.0887 | -22.7064
-19.5 | -1.3066 | 0.05267 | -0.0891 | -24.8073
-19 | -1.2978 | 0.04809 | -0.0889 | -26.9869
-18.5 | -1.2829 | 0.04432 | -0.0882 | -28.9463
-18 | -1.271 | 0.04052 | -0.087 | -31.3672
-17.5 | -1.2486 | 0.03766 | -0.0857 | -33.1545
-17 | -1.2276 | 0.0349 | -0.0841 | -35.1748
-16.5 | -1.201 | 0.03259 | -0.0825 | -36.8518
-16 | -1.1806 | 0.03002 | -0.0803 | -39.3271
-15.5 | -1.1556 | 0.02787 | -0.0781 | -41.4639
-15 | -1.1253 | 0.0261 | -0.0761 | -43.1149
-14.5 | -1.0926 | 0.02452 | -0.0742 | -44.5595
-14 | -1.0598 | 0.02301 | -0.0722 | -46.0582
-13.5 | -1.0245 | 0.0217 | -0.0703 | -47.212
-13 | -0.988 | 0.02051 | -0.0685 | -48.1716
-12.5 | -0.949 | 0.01946 | -0.0668 | -48.7667
-12 | -0.9101 | 0.01842 | -0.0651 | -49.4083
-11.5 | -0.8739 | 0.01732 | -0.063 | -50.4561
-11 | -0.8368 | 0.0163 | -0.0609 | -51.3374
-10.5 | -0.7963 | 0.01547 | -0.0592 | -51.4738
-10 | -0.7559 | 0.01468 | -0.0574 | -51.4918
-9.5 | -0.7134 | 0.01399 | -0.0558 | -50.9936
-9 | -0.6715 | 0.01332 | -0.0542 | -50.4129
-8.5 | -0.6308 | 0.0126 | -0.0522 | -50.0635
-8 | -0.5889 | 0.01194 | -0.0505 | -49.3216
-7.5 | -0.5453 | 0.01136 | -0.0489 | -48.0018
-7 | -0.5013 | 0.01081 | -0.0474 | -46.3737
-6.5 | -0.459 | 0.01024 | -0.0456 | -44.8242
-6 | -0.4146 | 0.00975 | -0.0441 | -42.5231
-5.5 | -0.3712 | 0.00927 | -0.0424 | -40.0431
-5 | -0.3282 | 0.0088 | -0.0405 | -37.2955
-4.5 | -0.2923 | 0.00819 | -0.0373 | -35.6899
-4 | -0.2741 | 0.0073 | -0.0308 | -37.5479
-3.5 | -0.2612 | 0.00669 | -0.0226 | -39.0433
-3 | -0.2335 | 0.00595 | -0.0175 | -39.2437
-2.5 | -0.1969 | 0.00516 | -0.0142 | -38.1589
-2 | -0.1634 | 0.00392 | -0.0104 | -41.6837
-1.5 | -0.1044 | 0.0037 | -0.0113 | -28.2162
-1 | -0.0409 | 0.00367 | -0.013 | -11.1444
-0.5 | 0.0226 | 0.00365 | -0.0147 | 6.1918
0 | 0.0864 | 0.00367 | -0.0165 | 23.5422
0.5 | 0.1491 | 0.00371 | -0.0181 | 40.1887
1 | 0.212 | 0.00369 | -0.0197 | 57.4526
1.5 | 0.2759 | 0.00367 | -0.0215 | 75.1771
2 | 0.3384 | 0.00372 | -0.0231 | 90.9677
2.5 | 0.4012 | 0.00375 | -0.0246 | 106.9867
3 | 0.4404 | 0.00466 | -0.0218 | 94.5064
3.5 | 0.4685 | 0.00562 | -0.0168 | 83.363
4 | 0.4713 | 0.00646 | -0.0065 | 72.9567
4.5 | 0.473 | 0.00757 | 0.0033 | 62.4835
5 | 0.4783 | 0.00895 | 0.0115 | 53.4413
5.5 | 0.4952 | 0.01018 | 0.0175 | 48.6444
6 | 0.5122 | 0.01153 | 0.0231 | 44.4232
6.5 | 0.5476 | 0.01236 | 0.0258 | 44.3042
7 | 0.5869 | 0.0131 | 0.0278 | 44.8015
7.5 | 0.628 | 0.01379 | 0.0296 | 45.5402
8 | 0.6678 | 0.01458 | 0.0314 | 45.8025
8.5 | 0.7094 | 0.01533 | 0.0329 | 46.2753
9 | 0.7477 | 0.01624 | 0.0348 | 46.0406
9.5 | 0.7892 | 0.01707 | 0.0362 | 46.2332
10 | 0.8284 | 0.01799 | 0.0379 | 46.0478
10.5 | 0.8668 | 0.01898 | 0.0397 | 45.6691
11 | 0.9041 | 0.02005 | 0.0415 | 45.0923
11.5 | 0.9421 | 0.02115 | 0.0432 | 44.5437
12 | 0.9811 | 0.02224 | 0.0446 | 44.1142
12.5 | 1.016 | 0.02358 | 0.0465 | 43.0874
13 | 1.0525 | 0.02485 | 0.0481 | 42.3541
13.5 | 1.084 | 0.02644 | 0.0501 | 40.9985
14 | 1.1168 | 0.02804 | 0.0519 | 39.8288
14.5 | 1.1495 | 0.02971 | 0.0536 | 38.6907
15 | 1.1825 | 0.03138 | 0.0551 | 37.6832
15.5 | 1.2119 | 0.03338 | 0.0568 | 36.3062
16 | 1.2428 | 0.03532 | 0.0583 | 35.1869
16.5 | 1.2674 | 0.0378 | 0.0599 | 33.5291
17 | 1.2938 | 0.04023 | 0.0613 | 32.1601
17.5 | 1.3147 | 0.04317 | 0.0628 | 30.454
18 | 1.3282 | 0.04684 | 0.0642 | 28.3561
18.5 | 1.34 | 0.05085 | 0.0652 | 26.352
19 | 1.357 | 0.05465 | 0.0657 | 24.8307
19.5 | 1.3703 | 0.0589 | 0.0659 | 23.2649
20 | 1.3775 | 0.06395 | 0.0657 | 21.5403

## 87. Re 6M Mach 0.50 (1)
BIGFOIL.COM POLAR EXPORT
NACA66-120 a=0.5
NACA66-120 a=0.5 |  |  |  | Cl Max: | 1.186 | at alpha= | 20 | deg
JavaFoil+Calcfoil stall+Eppler ext transition |  |  |  | L/D Max: | 91.857 | at alpha= | 2 | deg
Re: | 6000000 |  |  | Cd Min: | 0.0034 | at alpha= | -1.5 | deg
Mach: | 0.5 |  |  | Cl=0 at alpha= | -0.67808 | deg
|  |  |  | @ Cl=0.1, Cd= | 0.0040106
|  |  |  | @ Cl=0.4, Cd= | 0.0043816
|  |  |  | @ Cl=0.6, Cd= | 0.0072617
alpha (deg) | Cl | Cd | Cm | Cl/Cd
-20 | -1.099 | 0.15612 | 0.028 | -7.039
-19.5 | -1.071 | 0.14921 | 0.027 | -7.179
-19 | -1.054 | 0.14379 | 0.028 | -7.328
-18.5 | -1.019 | 0.14301 | 0.026 | -7.127
-18 | -0.986 | 0.13994 | 0.023 | -7.044
-17.5 | -0.958 | 0.13595 | 0.022 | -7.045
-17 | -0.937 | 0.12703 | 0.023 | -7.377
-16.5 | -0.901 | 0.12857 | 0.02 | -7.008
-16 | -0.872 | 0.12095 | 0.019 | -7.209
-15.5 | -0.849 | 0.11873 | 0.019 | -7.147
-15 | -0.819 | 0.11148 | 0.018 | -7.347
-14.5 | -0.787 | 0.10613 | 0.016 | -7.413
-14 | -0.759 | 0.1046 | 0.015 | -7.252
-13.5 | -0.731 | 0.09813 | 0.014 | -7.446
-13 | -0.703 | 0.0972 | 0.013 | -7.229
-12.5 | -0.674 | 0.08984 | 0.012 | -7.507
-12 | -0.647 | 0.08212 | 0.012 | -7.873
-11.5 | -0.731 | 0.02357 | 0.02 | -31.007
-11 | -0.703 | 0.02102 | 0.019 | -33.424
-10.5 | -0.67 | 0.01965 | 0.017 | -34.117
-10 | -0.532 | 0.0683 | 0.008 | -7.791
-9.5 | -0.513 | 0.05574 | 0.009 | -9.202
-9 | -0.852 | 0.0174 | 0.013 | -48.951
-8.5 | -0.903 | 0.01599 | 0.011 | -56.478
-8 | -0.898 | 0.01484 | 0.01 | -60.525
-7.5 | -0.871 | 0.01382 | 0.008 | -63.027
-7 | -0.83 | 0.01303 | 0.006 | -63.672
-6.5 | -0.78 | 0.01238 | 0.005 | -62.98
-6 | -0.724 | 0.01175 | 0.003 | -61.634
-5.5 | -0.664 | 0.01119 | 0.002 | -59.337
-5 | -0.601 | 0.01073 | 0 | -55.966
-4.5 | -0.535 | 0.01027 | -0.002 | -52.06
-4 | -0.467 | 0.00982 | -0.003 | -47.592
-3.5 | -0.398 | 0.00943 | -0.005 | -42.25
-3 | -0.331 | 0.00606 | -0.007 | -54.592
-2.5 | -0.261 | 0.00534 | -0.008 | -48.832
-2 | -0.192 | 0.00404 | -0.01 | -47.466
-1.5 | -0.119 | 0.0034 | -0.012 | -35.029
-1 | -0.047 | 0.00364 | -0.014 | -12.787
-0.5 | 0.026 | 0.004 | -0.015 | 6.596
0 | 0.099 | 0.00401 | -0.017 | 24.624
0.5 | 0.171 | 0.00405 | -0.019 | 42.266
1 | 0.243 | 0.0041 | -0.02 | 59.373
1.5 | 0.315 | 0.00416 | -0.022 | 75.882
2 | 0.387 | 0.00422 | -0.024 | 91.857
2.5 | 0.457 | 0.00509 | -0.025 | 89.893
3 | 0.524 | 0.00595 | -0.027 | 88.047
3.5 | 0.592 | 0.00673 | -0.028 | 87.967
4 | 0.657 | 0.01105 | -0.03 | 59.395
4.5 | 0.723 | 0.01157 | -0.031 | 62.473
5 | 0.787 | 0.01214 | -0.033 | 64.879
5.5 | 0.85 | 0.01273 | -0.035 | 66.769
6 | 0.909 | 0.01337 | -0.036 | 67.975
6.5 | 0.964 | 0.01414 | -0.038 | 68.219
7 | 1.014 | 0.01495 | -0.039 | 67.836
7.5 | 1.057 | 0.01584 | -0.041 | 66.716
8 | 1.089 | 0.01683 | -0.043 | 64.706
8.5 | 1.105 | 0.0179 | -0.044 | 61.705
9 | 1.091 | 0.01919 | -0.046 | 56.858
9.5 | 1.001 | 0.02088 | -0.047 | 47.94
10 | 0.726 | 0.02246 | -0.048 | 32.305
10.5 | 0.65 | 0.06324 | -0.033 | 10.274
11 | 0.664 | 0.07838 | -0.025 | 8.476
11.5 | 0.824 | 0.02495 | -0.053 | 33.011
12 | 0.855 | 0.02716 | -0.054 | 31.482
12.5 | 0.885 | 0.02975 | -0.055 | 29.734
13 | 0.786 | 0.08778 | -0.036 | 8.954
13.5 | 0.81 | 0.09821 | -0.035 | 8.248
14 | 0.833 | 0.10507 | -0.032 | 7.932
14.5 | 0.861 | 0.10885 | -0.033 | 7.91
15 | 0.898 | 0.11007 | -0.039 | 8.154
15.5 | 0.929 | 0.11623 | -0.042 | 7.995
16 | 0.946 | 0.12265 | -0.037 | 7.714
16.5 | 0.979 | 0.12659 | -0.042 | 7.738
17 | 1.023 | 0.12317 | -0.048 | 8.306
17.5 | 1.031 | 0.13184 | -0.042 | 7.824
18 | 1.069 | 0.13432 | -0.047 | 7.962
18.5 | 1.113 | 0.13148 | -0.053 | 8.462
19 | 1.116 | 0.149 | -0.046 | 7.493
19.5 | 1.144 | 0.15368 | -0.047 | 7.446
20 | 1.186 | 0.15 | -0.053 | 7.906

## 88. Re 6M Mach 0.50 (2)
BIGFOIL.COM POLAR EXPORT
NACA66-120 a=0.5
NACA66-120 a=0.5 |  |  |  | Cl Max: | 0.9677 | at alpha= | 13.5 | deg
XFOIL ncrit=9 |  |  |  | L/D Max: | 116.02 | at alpha= | 2.5 | deg
Re: | 6000000 |  |  | Cd Min: | 0.16157 | at alpha= | 18.5 | deg
Mach: | 0.5 |  |  | Cl=0 at alpha= | -0.68113 | deg
|  |  |  | @ Cl=0.1, Cd= | 0.0039308
|  |  |  | @ Cl=0.4, Cd= | 0.0039616
|  |  |  | @ Cl=0.6, Cd= | 0.01904
alpha (deg) | Cl | Cd | Cm | Cl/Cd
-17 | -0.5855 | 0.13488 | -0.0709 | -4.3409
-16.5 | -0.6051 | 0.122 | -0.0788 | -4.9598
-16 | -0.6294 | 0.10853 | -0.0873 | -5.7993
-15.5 | -0.6482 | 0.09602 | -0.0955 | -6.7507
-15 | -0.6667 | 0.0842 | -0.1032 | -7.9181
-14.5 | -0.6967 | 0.07202 | -0.1106 | -9.6737
-14 | -0.7269 | 0.06115 | -0.1156 | -11.8872
-13.5 | -0.7551 | 0.05181 | -0.1179 | -14.5744
-13 | -0.7836 | 0.04365 | -0.1173 | -17.9519
-12.5 | -0.8029 | 0.03712 | -0.1143 | -21.6298
-12 | -0.8128 | 0.03195 | -0.1097 | -25.4397
-11.5 | -0.8065 | 0.02815 | -0.1047 | -28.6501
-11 | -0.7907 | 0.02512 | -0.0997 | -31.4769
-10.5 | -0.7645 | 0.02276 | -0.095 | -33.5896
-10 | -0.7251 | 0.02109 | -0.0914 | -34.3812
-9.5 | -0.6849 | 0.01955 | -0.0878 | -35.0332
-9 | -0.6429 | 0.01819 | -0.0844 | -35.3436
-8.5 | -0.5968 | 0.01707 | -0.0815 | -34.9619
-8 | -0.5509 | 0.016 | -0.0786 | -34.4312
-7.5 | -0.5045 | 0.01503 | -0.0759 | -33.5662
-7 | -0.4561 | 0.01419 | -0.0735 | -32.1424
-6.5 | -0.4064 | 0.01343 | -0.0713 | -30.2606
-6 | -0.3593 | 0.01266 | -0.0688 | -28.3807
-5.5 | -0.3097 | 0.012 | -0.0668 | -25.8083
-5 | -0.2621 | 0.01132 | -0.0645 | -23.1537
-4.5 | -0.2158 | 0.01064 | -0.062 | -20.282
-4 | -0.1997 | 0.00922 | -0.0548 | -21.6594
-3.5 | -0.1925 | 0.00772 | -0.0459 | -24.9352
-3 | -0.195 | 0.00637 | -0.0345 | -30.6122
-2.5 | -0.203 | 0.00546 | -0.0208 | -37.1795
-2 | -0.1902 | 0.00396 | -0.0115 | -48.0303
-1.5 | -0.1191 | 0.0039 | -0.013 | -30.5385
-1 | -0.0463 | 0.0039 | -0.015 | -11.8718
-0.5 | 0.0263 | 0.0039 | -0.0169 | 6.7436
0 | 0.0993 | 0.00393 | -0.0189 | 25.2672
0.5 | 0.171 | 0.00401 | -0.0206 | 42.6434
1 | 0.2439 | 0.00395 | -0.0226 | 61.7468
1.5 | 0.3169 | 0.00393 | -0.0246 | 80.6361
2 | 0.388 | 0.00396 | -0.0261 | 97.9798
2.5 | 0.4606 | 0.00397 | -0.0278 | 116.0202
3 | 0.5052 | 0.00461 | -0.0241 | 109.5879
3.5 | 0.4764 | 0.00588 | -0.0063 | 81.0204
4 | 0.4516 | 0.00773 | 0.009 | 58.4217
4.5 | 0.4382 | 0.00986 | 0.021 | 44.4422
5 | 0.4382 | 0.01185 | 0.0303 | 36.9789
5.5 | 0.4408 | 0.0139 | 0.0388 | 31.7122
6 | 0.4539 | 0.01582 | 0.0455 | 28.6915
6.5 | 0.4986 | 0.01683 | 0.0478 | 29.6257
7 | 0.545 | 0.01781 | 0.05 | 30.6008
7.5 | 0.5913 | 0.01882 | 0.0522 | 31.4187
8 | 0.6363 | 0.01996 | 0.0546 | 31.8788
8.5 | 0.681 | 0.02117 | 0.0571 | 32.1682
9 | 0.7261 | 0.02244 | 0.0595 | 32.3574
9.5 | 0.7703 | 0.02382 | 0.0622 | 32.3384
10 | 0.8119 | 0.02542 | 0.065 | 31.9394
10.5 | 0.8502 | 0.02724 | 0.0682 | 31.2115
11 | 0.8876 | 0.02925 | 0.0714 | 30.3453
11.5 | 0.9201 | 0.03161 | 0.0749 | 29.1079
12 | 0.9458 | 0.03449 | 0.0787 | 27.4224
12.5 | 0.9602 | 0.03824 | 0.0826 | 25.1098
13 | 0.965 | 0.04288 | 0.0863 | 22.5047
13.5 | 0.9677 | 0.04807 | 0.0891 | 20.1311
14 | 0.9558 | 0.05485 | 0.0909 | 17.4257
14.5 | 0.9295 | 0.06349 | 0.0909 | 14.6401
15 | 0.8998 | 0.07348 | 0.0885 | 12.2455
15.5 | 0.8683 | 0.08481 | 0.0837 | 10.2382
16 | 0.8394 | 0.09688 | 0.0771 | 8.6643
16.5 | 0.8148 | 0.10935 | 0.0695 | 7.4513
17 | 0.7905 | 0.12244 | 0.061 | 6.4562
17.5 | 0.7678 | 0.13577 | 0.0523 | 5.6552
18 | 0.7487 | 0.14891 | 0.044 | 5.0279
18.5 | 0.734 | 0.16157 | 0.0361 | 4.5429

## 89. Re 7M Mach 0.00 (1)
BIGFOIL.COM POLAR EXPORT
NACA66-120 a=0.5
NACA66-120 a=0.5 |  |  |  | Cl Max: | 1.438 | at alpha= | 15.5 | deg
JavaFoil+Calcfoil stall+Eppler ext transition |  |  |  | L/D Max: | 89.356 | at alpha= | 4 | deg
Re: | 7000000 |  |  | Cd Min: | 0.00364 | at alpha= | -1 | deg
Mach: | 0 |  |  | Cl=0 at alpha= | -0.68254 | deg
|  |  |  | @ Cl=0.1, Cd= | 0.0036667
|  |  |  | @ Cl=0.4, Cd= | 0.0048583
|  |  |  | @ Cl=0.6, Cd= | 0.0075661
alpha (deg) | Cl | Cd | Cm | Cl/Cd
-20 | -1.25 | 0.04264 | 0.037 | -29.31
-19.5 | -1.271 | 0.03908 | 0.036 | -32.529
-19 | -1.292 | 0.03518 | 0.035 | -36.717
-18.5 | -1.308 | 0.03267 | 0.034 | -40.041
-18 | -1.321 | 0.03046 | 0.033 | -43.387
-17.5 | -1.333 | 0.02807 | 0.032 | -47.483
-17 | -1.338 | 0.02709 | 0.031 | -49.383
-16.5 | -1.338 | 0.02547 | 0.03 | -52.52
-16 | -1.335 | 0.02388 | 0.029 | -55.9
-15.5 | -1.329 | 0.02259 | 0.028 | -58.824
-15 | -1.319 | 0.02127 | 0.027 | -62.047
-14.5 | -1.307 | 0.02008 | 0.025 | -65.109
-14 | -1.291 | 0.01907 | 0.024 | -67.7
-13.5 | -1.272 | 0.01809 | 0.023 | -70.341
-13 | -1.25 | 0.01716 | 0.022 | -72.809
-12.5 | -1.224 | 0.0163 | 0.021 | -75.094
-12 | -1.195 | 0.01558 | 0.019 | -76.721
-11.5 | -1.163 | 0.01485 | 0.018 | -78.328
-11 | -1.128 | 0.01413 | 0.017 | -79.838
-10.5 | -1.09 | 0.01351 | 0.015 | -80.69
-10 | -1.049 | 0.01291 | 0.014 | -81.317
-9.5 | -1.006 | 0.01232 | 0.013 | -81.639
-9 | -0.961 | 0.01178 | 0.011 | -81.577
-8.5 | -0.913 | 0.01131 | 0.01 | -80.717
-8 | -0.863 | 0.01086 | 0.008 | -79.407
-7.5 | -0.811 | 0.01043 | 0.007 | -77.731
-7 | -0.757 | 0.01005 | 0.006 | -75.381
-6.5 | -0.702 | 0.00968 | 0.004 | -72.582
-6 | -0.646 | 0.00934 | 0.003 | -69.185
-5.5 | -0.588 | 0.009 | 0.001 | -65.345
-5 | -0.53 | 0.00872 | 0 | -60.743
-4.5 | -0.47 | 0.00841 | -0.001 | -55.926
-4 | -0.41 | 0.00813 | -0.003 | -50.459
-3.5 | -0.351 | 0.0059 | -0.004 | -59.436
-3 | -0.29 | 0.00539 | -0.006 | -53.769
-2.5 | -0.228 | 0.0049 | -0.007 | -46.573
-2 | -0.167 | 0.00454 | -0.009 | -36.75
-1.5 | -0.104 | 0.00366 | -0.01 | -28.26
-1 | -0.04 | 0.00364 | -0.012 | -11.102
-0.5 | 0.023 | 0.00366 | -0.013 | 6.238
0 | 0.086 | 0.00366 | -0.015 | 23.533
0.5 | 0.149 | 0.00369 | -0.016 | 40.456
1 | 0.213 | 0.00379 | -0.018 | 56.085
1.5 | 0.276 | 0.00381 | -0.019 | 72.468
2 | 0.337 | 0.00432 | -0.021 | 78.106
2.5 | 0.399 | 0.00485 | -0.022 | 82.282
3 | 0.458 | 0.00534 | -0.023 | 85.839
3.5 | 0.519 | 0.00586 | -0.025 | 88.441
4 | 0.578 | 0.00647 | -0.026 | 89.356
4.5 | 0.635 | 0.00931 | -0.028 | 68.206
5 | 0.694 | 0.00965 | -0.029 | 71.89
5.5 | 0.752 | 0.01002 | -0.03 | 75.058
6 | 0.808 | 0.01041 | -0.032 | 77.686
6.5 | 0.864 | 0.01081 | -0.033 | 79.909
7 | 0.918 | 0.01126 | -0.035 | 81.567
7.5 | 0.971 | 0.01171 | -0.036 | 82.93
8 | 1.023 | 0.0122 | -0.037 | 83.808
8.5 | 1.072 | 0.01274 | -0.039 | 84.129
9 | 1.12 | 0.01324 | -0.04 | 84.543
9.5 | 1.165 | 0.01384 | -0.041 | 84.178
10 | 1.208 | 0.01439 | -0.043 | 83.945
10.5 | 1.246 | 0.01514 | -0.044 | 82.322
11 | 1.282 | 0.01581 | -0.045 | 81.077
11.5 | 1.313 | 0.01656 | -0.046 | 79.298
12 | 1.342 | 0.01726 | -0.048 | 77.735
12.5 | 1.367 | 0.0181 | -0.049 | 75.511
13 | 1.388 | 0.01897 | -0.05 | 73.148
13.5 | 1.405 | 0.01985 | -0.051 | 70.789
14 | 1.419 | 0.02086 | -0.053 | 68.038
14.5 | 1.429 | 0.02195 | -0.054 | 65.103
15 | 1.435 | 0.02303 | -0.055 | 62.316
15.5 | 1.438 | 0.02417 | -0.056 | 59.482
16 | 1.437 | 0.02549 | -0.057 | 56.359
16.5 | 1.432 | 0.02682 | -0.058 | 53.412
17 | 1.425 | 0.02836 | -0.059 | 50.242
17.5 | 1.413 | 0.03049 | -0.06 | 46.35
18 | 1.4 | 0.03221 | -0.061 | 43.456
18.5 | 1.383 | 0.03467 | -0.062 | 39.889
19 | 1.362 | 0.03765 | -0.063 | 36.185
19.5 | 1.341 | 0.04024 | -0.064 | 33.32
20 | 1.318 | 0.04327 | -0.065 | 30.454

## 90. Re 7M Mach 0.00 (2)
BIGFOIL.COM POLAR EXPORT
NACA66-120 a=0.5
NACA66-120 a=0.5 |  |  |  | Cl Max: | 1.448 | at alpha= | 20 | deg
XFOIL ncrit=9 |  |  |  | L/D Max: | 101.813 | at alpha= | 2.5 | deg
Re: | 7000000 |  |  | Cd Min: | 0.04641 | at alpha= | 20 | deg
Mach: | 0 |  |  | Cl=0 at alpha= | -0.67881 | deg
|  |  |  | @ Cl=0.1, Cd= | 0.0034758
|  |  |  | @ Cl=0.4, Cd= | 0.0043901
|  |  |  | @ Cl=0.6, Cd= | 0.011385
alpha (deg) | Cl | Cd | Cm | Cl/Cd
-20 | -1.409 | 0.03884 | -0.0718 | -36.277
-19.5 | -1.3882 | 0.03641 | -0.0711 | -38.1269
-19 | -1.364 | 0.03429 | -0.0703 | -39.7784
-18.5 | -1.3389 | 0.0323 | -0.0694 | -41.452
-18 | -1.3155 | 0.03027 | -0.0682 | -43.4589
-17.5 | -1.2847 | 0.02876 | -0.0674 | -44.6697
-17 | -1.2594 | 0.02697 | -0.066 | -46.6963
-16.5 | -1.2295 | 0.02549 | -0.0648 | -48.2346
-16 | -1.2027 | 0.0239 | -0.0632 | -50.3222
-15.5 | -1.1718 | 0.02258 | -0.0618 | -51.8955
-15 | -1.1389 | 0.0214 | -0.0605 | -53.2196
-14.5 | -1.1043 | 0.02032 | -0.0593 | -54.3455
-14 | -1.0705 | 0.01925 | -0.0579 | -55.6104
-13.5 | -1.0344 | 0.01832 | -0.0567 | -56.4629
-13 | -0.9987 | 0.0174 | -0.0553 | -57.3966
-12.5 | -0.96 | 0.01661 | -0.0542 | -57.7965
-12 | -0.9236 | 0.01575 | -0.0527 | -58.6413
-11.5 | -0.8865 | 0.01494 | -0.0511 | -59.3373
-11 | -0.8499 | 0.01415 | -0.0495 | -60.0636
-10.5 | -0.8098 | 0.0135 | -0.0482 | -59.9852
-10 | -0.7707 | 0.01286 | -0.0468 | -59.93
-9.5 | -0.7292 | 0.01231 | -0.0456 | -59.2364
-9 | -0.6882 | 0.01175 | -0.0443 | -58.5702
-8.5 | -0.6481 | 0.01115 | -0.0427 | -58.1256
-8 | -0.6075 | 0.01059 | -0.0412 | -57.3654
-7.5 | -0.5651 | 0.01011 | -0.0398 | -55.8952
-7 | -0.5223 | 0.00967 | -0.0385 | -54.0124
-6.5 | -0.4812 | 0.00919 | -0.0369 | -52.3613
-6 | -0.4387 | 0.00879 | -0.0353 | -49.909
-5.5 | -0.3965 | 0.0084 | -0.0337 | -47.2024
-5 | -0.3551 | 0.00803 | -0.0318 | -44.2217
-4.5 | -0.3188 | 0.00759 | -0.0289 | -42.0026
-4 | -0.3001 | 0.00706 | -0.0222 | -42.5071
-3.5 | -0.2662 | 0.00649 | -0.0187 | -41.0169
-3 | -0.2282 | 0.00585 | -0.016 | -39.0085
-2.5 | -0.1879 | 0.00515 | -0.0138 | -36.4854
-2 | -0.1444 | 0.00439 | -0.0123 | -32.8929
-1.5 | -0.0998 | 0.00349 | -0.011 | -28.596
-1 | -0.0388 | 0.00346 | -0.0126 | -11.2139
-0.5 | 0.0216 | 0.00343 | -0.0142 | 6.2974
0 | 0.0822 | 0.00347 | -0.0158 | 23.6888
0.5 | 0.1436 | 0.00349 | -0.0175 | 41.1461
1 | 0.205 | 0.00347 | -0.0192 | 59.0778
1.5 | 0.2655 | 0.00346 | -0.0208 | 76.7341
2 | 0.3258 | 0.0035 | -0.0223 | 93.0857
2.5 | 0.3818 | 0.00375 | -0.0231 | 101.8133
3 | 0.4145 | 0.0049 | -0.0195 | 84.5918
3.5 | 0.4498 | 0.00566 | -0.0163 | 79.47
4 | 0.472 | 0.00647 | -0.0105 | 72.9521
4.5 | 0.4756 | 0.00723 | -0.0009 | 65.7815
5 | 0.4895 | 0.00822 | 0.0059 | 59.5499
5.5 | 0.5103 | 0.00923 | 0.0112 | 55.2871
6 | 0.533 | 0.01025 | 0.0158 | 52
6.5 | 0.5696 | 0.01092 | 0.0181 | 52.1612
7 | 0.6088 | 0.01152 | 0.0198 | 52.8472
7.5 | 0.6475 | 0.01216 | 0.0215 | 53.2484
8 | 0.6878 | 0.01277 | 0.023 | 53.8606
8.5 | 0.7265 | 0.01346 | 0.0246 | 53.9747
9 | 0.7651 | 0.01417 | 0.0261 | 53.9944
9.5 | 0.8044 | 0.01488 | 0.0274 | 54.0591
10 | 0.843 | 0.01565 | 0.0288 | 53.8658
10.5 | 0.881 | 0.01643 | 0.0302 | 53.6214
11 | 0.9165 | 0.01735 | 0.0318 | 52.8242
11.5 | 0.954 | 0.01821 | 0.0331 | 52.3888
12 | 0.99 | 0.01918 | 0.0345 | 51.6163
13 | 1.0619 | 0.02119 | 0.037 | 50.1133
13.5 | 1.0952 | 0.02236 | 0.0384 | 48.9803
14 | 1.1274 | 0.02364 | 0.0399 | 47.6904
14.5 | 1.1596 | 0.02494 | 0.0411 | 46.4956
15 | 1.1937 | 0.02614 | 0.0422 | 45.6656
15.5 | 1.2246 | 0.02761 | 0.0433 | 44.3535
16 | 1.2568 | 0.02898 | 0.0444 | 43.3678
16.5 | 1.2846 | 0.03069 | 0.0456 | 41.8573
17 | 1.3145 | 0.03229 | 0.0465 | 40.7092
17.5 | 1.3401 | 0.03425 | 0.0477 | 39.127
18 | 1.3665 | 0.0362 | 0.0486 | 37.7486
18.5 | 1.3857 | 0.0387 | 0.0499 | 35.8062
19 | 1.407 | 0.04116 | 0.0508 | 34.1837
19.5 | 1.4288 | 0.04366 | 0.0514 | 32.7256
20 | 1.448 | 0.04641 | 0.052 | 31.2002

## 91. Re 7M Mach 0.10 (1)
BIGFOIL.COM POLAR EXPORT
NACA66-120 a=0.5
NACA66-120 a=0.5 |  |  |  | Cl Max: | 1.42 | at alpha= | 15 | deg
JavaFoil+Calcfoil stall+Eppler ext transition |  |  |  | L/D Max: | 88.864 | at alpha= | 4 | deg
Re: | 7000000 |  |  | Cd Min: | 0.00364 | at alpha= | -1.5 | deg
Mach: | 0.1 |  |  | Cl=0 at alpha= | -0.67969 | deg
|  |  |  | @ Cl=0.1, Cd= | 0.0037183
|  |  |  | @ Cl=0.4, Cd= | 0.0048414
|  |  |  | @ Cl=0.6, Cd= | 0.0074833
alpha (deg) | Cl | Cd | Cm | Cl/Cd
-20 | -1.194 | 0.04644 | 0.037 | -25.707
-19.5 | -1.221 | 0.04186 | 0.036 | -29.155
-19 | -1.247 | 0.03716 | 0.035 | -33.553
-18.5 | -1.268 | 0.03417 | 0.034 | -37.106
-18 | -1.286 | 0.03166 | 0.033 | -40.617
-17.5 | -1.302 | 0.02894 | 0.032 | -44.987
-17 | -1.31 | 0.02793 | 0.031 | -46.922
-16.5 | -1.314 | 0.02621 | 0.03 | -50.138
-16 | -1.314 | 0.0246 | 0.029 | -53.428
-15.5 | -1.312 | 0.02309 | 0.028 | -56.802
-15 | -1.305 | 0.02172 | 0.027 | -60.099
-14.5 | -1.296 | 0.02046 | 0.026 | -63.317
-14 | -1.282 | 0.01941 | 0.024 | -66.036
-13.5 | -1.265 | 0.01837 | 0.023 | -68.851
-13 | -1.244 | 0.0174 | 0.022 | -71.51
-12.5 | -1.22 | 0.01658 | 0.021 | -73.584
-12 | -1.193 | 0.01579 | 0.019 | -75.56
-11.5 | -1.162 | 0.01504 | 0.018 | -77.253
-11 | -1.128 | 0.01433 | 0.017 | -78.755
-10.5 | -1.091 | 0.01367 | 0.015 | -79.848
-10 | -1.051 | 0.01308 | 0.014 | -80.373
-9.5 | -1.008 | 0.01245 | 0.013 | -80.98
-9 | -0.963 | 0.0119 | 0.011 | -80.927
-8.5 | -0.915 | 0.0114 | 0.01 | -80.291
-8 | -0.866 | 0.01097 | 0.009 | -78.93
-7.5 | -0.814 | 0.01052 | 0.007 | -77.334
-7 | -0.76 | 0.01013 | 0.006 | -75.043
-6.5 | -0.705 | 0.00976 | 0.004 | -72.287
-6 | -0.649 | 0.00941 | 0.003 | -68.945
-5.5 | -0.591 | 0.00907 | 0.001 | -65.124
-5 | -0.532 | 0.00876 | 0 | -60.738
-4.5 | -0.473 | 0.00848 | -0.001 | -55.716
-4 | -0.412 | 0.00819 | -0.003 | -50.329
-3.5 | -0.352 | 0.0059 | -0.004 | -59.685
-3 | -0.291 | 0.00539 | -0.006 | -53.992
-2.5 | -0.229 | 0.00489 | -0.007 | -46.854
-2 | -0.168 | 0.0045 | -0.009 | -37.203
-1.5 | -0.104 | 0.00364 | -0.01 | -28.628
-1 | -0.041 | 0.00365 | -0.012 | -11.125
-0.5 | 0.023 | 0.00366 | -0.013 | 6.27
0 | 0.087 | 0.00371 | -0.015 | 23.354
0.5 | 0.15 | 0.00375 | -0.016 | 40.05
1 | 0.214 | 0.00376 | -0.018 | 56.81
1.5 | 0.277 | 0.00381 | -0.019 | 72.772
2 | 0.339 | 0.00432 | -0.021 | 78.427
2.5 | 0.401 | 0.00485 | -0.022 | 82.566
3 | 0.461 | 0.00536 | -0.024 | 85.977
3.5 | 0.521 | 0.00589 | -0.025 | 88.483
4 | 0.581 | 0.00654 | -0.026 | 88.864
4.5 | 0.638 | 0.00937 | -0.028 | 68.147
5 | 0.697 | 0.00972 | -0.029 | 71.748
5.5 | 0.755 | 0.01007 | -0.031 | 74.95
6 | 0.812 | 0.01051 | -0.032 | 77.267
6.5 | 0.868 | 0.0109 | -0.033 | 79.603
7 | 0.922 | 0.01134 | -0.035 | 81.321
7.5 | 0.975 | 0.0118 | -0.036 | 82.625
8 | 1.026 | 0.01233 | -0.037 | 83.26
8.5 | 1.076 | 0.01284 | -0.039 | 83.752
9 | 1.123 | 0.01341 | -0.04 | 83.76
9.5 | 1.168 | 0.01396 | -0.041 | 83.653
10 | 1.21 | 0.01458 | -0.043 | 83.025
10.5 | 1.248 | 0.0153 | -0.044 | 81.561
11 | 1.282 | 0.01599 | -0.045 | 80.214
11.5 | 1.313 | 0.01679 | -0.047 | 78.23
12 | 1.34 | 0.01753 | -0.048 | 76.475
12.5 | 1.364 | 0.01835 | -0.049 | 74.296
13 | 1.383 | 0.01924 | -0.05 | 71.879
13.5 | 1.398 | 0.0202 | -0.052 | 69.198
14 | 1.41 | 0.02116 | -0.053 | 66.612
14.5 | 1.417 | 0.02224 | -0.054 | 63.701
15 | 1.42 | 0.02345 | -0.055 | 60.548
15.5 | 1.419 | 0.02473 | -0.056 | 57.379
16 | 1.415 | 0.02603 | -0.057 | 54.337
16.5 | 1.406 | 0.02743 | -0.058 | 51.27
17 | 1.395 | 0.02904 | -0.06 | 48.03
17.5 | 1.38 | 0.03112 | -0.061 | 44.333
18 | 1.36 | 0.03365 | -0.061 | 40.42
18.5 | 1.339 | 0.03595 | -0.062 | 37.262
19 | 1.314 | 0.03936 | -0.063 | 33.384
19.5 | 1.288 | 0.04238 | -0.064 | 30.388
20 | 1.26 | 0.04585 | -0.065 | 27.477

## 92. Re 7M Mach 0.10 (2)
BIGFOIL.COM POLAR EXPORT
NACA66-120 a=0.5
NACA66-120 a=0.5 |  |  |  | Cl Max: | 1.4472 | at alpha= | 20 | deg
XFOIL ncrit=9 |  |  |  | L/D Max: | 102.807 | at alpha= | 2.5 | deg
Re: | 7000000 |  |  | Cd Min: | 0.04803 | at alpha= | 20 | deg
Mach: | 0.1 |  |  | Cl=0 at alpha= | -0.67845 | deg
|  |  |  | @ Cl=0.1, Cd= | 0.0034756
|  |  |  | @ Cl=0.4, Cd= | 0.0043015
|  |  |  | @ Cl=0.6, Cd= | 0.011575
alpha (deg) | Cl | Cd | Cm | Cl/Cd
-20 | -1.4074 | 0.04041 | -0.0747 | -34.828
-19.5 | -1.3851 | 0.03796 | -0.074 | -36.4884
-19 | -1.3625 | 0.0356 | -0.0732 | -38.2725
-18.5 | -1.3396 | 0.03336 | -0.0721 | -40.1559
-18 | -1.3141 | 0.03136 | -0.071 | -41.9037
-17.5 | -1.286 | 0.02959 | -0.0699 | -43.4606
-17 | -1.2564 | 0.028 | -0.0688 | -44.8714
-16.5 | -1.2275 | 0.02637 | -0.0675 | -46.5491
-16 | -1.2029 | 0.02457 | -0.0656 | -48.9581
-15.5 | -1.172 | 0.0232 | -0.0641 | -50.5172
-15 | -1.1403 | 0.02189 | -0.0627 | -52.0923
-14.5 | -1.1052 | 0.02078 | -0.0614 | -53.1858
-14 | -1.0719 | 0.01964 | -0.0598 | -54.5774
-13.5 | -1.0354 | 0.01868 | -0.0585 | -55.4283
-13 | -0.9991 | 0.01775 | -0.0571 | -56.2873
-12.5 | -0.9608 | 0.0169 | -0.0559 | -56.8521
-12 | -0.9218 | 0.01611 | -0.0546 | -57.2191
-11.5 | -0.8864 | 0.0152 | -0.0528 | -58.3158
-11 | -0.8487 | 0.01442 | -0.0512 | -58.8558
-10.5 | -0.8098 | 0.01371 | -0.0497 | -59.0664
-10 | -0.7694 | 0.01308 | -0.0483 | -58.8226
-9.5 | -0.7289 | 0.01247 | -0.0469 | -58.4523
-9 | -0.6866 | 0.01192 | -0.0457 | -57.6007
-8.5 | -0.6469 | 0.0113 | -0.044 | -57.2478
-8 | -0.6056 | 0.01073 | -0.0425 | -56.4399
-7.5 | -0.5633 | 0.01023 | -0.0411 | -55.0635
-7 | -0.5207 | 0.00977 | -0.0397 | -53.2958
-6.5 | -0.4787 | 0.0093 | -0.0381 | -51.4731
-6 | -0.436 | 0.00888 | -0.0366 | -49.0991
-5.5 | -0.3935 | 0.00848 | -0.0349 | -46.4033
-5 | -0.3517 | 0.0081 | -0.0331 | -43.4198
-4.5 | -0.3148 | 0.00766 | -0.0302 | -41.0966
-4 | -0.2981 | 0.00709 | -0.0231 | -42.0451
-3.5 | -0.2654 | 0.00652 | -0.0193 | -40.7055
-3 | -0.2283 | 0.00587 | -0.0163 | -38.8927
-2.5 | -0.1883 | 0.00516 | -0.014 | -36.4922
-2 | -0.1452 | 0.00439 | -0.0124 | -33.0752
-1.5 | -0.1005 | 0.0035 | -0.011 | -28.7143
-1 | -0.0391 | 0.00347 | -0.0127 | -11.268
-0.5 | 0.0217 | 0.00344 | -0.0143 | 6.3081
0 | 0.0827 | 0.00347 | -0.0159 | 23.8329
0.5 | 0.1445 | 0.00349 | -0.0176 | 41.404
1 | 0.2063 | 0.00348 | -0.0194 | 59.2816
1.5 | 0.2672 | 0.00347 | -0.0209 | 77.0029
2 | 0.3279 | 0.00351 | -0.0225 | 93.4188
2.5 | 0.3845 | 0.00374 | -0.0233 | 102.8075
3 | 0.4168 | 0.00491 | -0.0195 | 84.888
3.5 | 0.4512 | 0.00568 | -0.0161 | 79.4366
4 | 0.4708 | 0.00647 | -0.0096 | 72.7666
5.5 | 0.5076 | 0.00936 | 0.0122 | 54.2308
6 | 0.5307 | 0.0104 | 0.0168 | 51.0288
6.5 | 0.5669 | 0.0111 | 0.0192 | 51.0721
7 | 0.6073 | 0.01168 | 0.0208 | 51.9949
7.5 | 0.6455 | 0.01235 | 0.0227 | 52.2672
8 | 0.6866 | 0.01295 | 0.024 | 53.0193
8.5 | 0.7248 | 0.01368 | 0.0257 | 52.9825
9 | 0.7644 | 0.01438 | 0.0272 | 53.1572
9.5 | 0.8029 | 0.01515 | 0.0287 | 52.9967
10 | 0.8428 | 0.01589 | 0.03 | 53.0396
10.5 | 0.8792 | 0.01678 | 0.0316 | 52.3957
11 | 0.9163 | 0.01766 | 0.0332 | 51.8856
11.5 | 0.9536 | 0.01856 | 0.0345 | 51.3793
12 | 0.9904 | 0.01954 | 0.0359 | 50.6858
13 | 1.0614 | 0.02167 | 0.0386 | 48.9802
13.5 | 1.0959 | 0.02282 | 0.04 | 48.0237
14 | 1.1266 | 0.02424 | 0.0417 | 46.4769
14.5 | 1.1614 | 0.02544 | 0.0428 | 45.6525
15 | 1.1938 | 0.0268 | 0.0441 | 44.5448
15.5 | 1.2261 | 0.02824 | 0.0452 | 43.4171
16 | 1.258 | 0.0297 | 0.0463 | 42.3569
16.5 | 1.2855 | 0.03149 | 0.0476 | 40.8225
17 | 1.3155 | 0.03317 | 0.0486 | 39.6593
17.5 | 1.3398 | 0.03528 | 0.0499 | 37.9762
18 | 1.3646 | 0.03744 | 0.051 | 36.4476
18.5 | 1.3835 | 0.04007 | 0.0523 | 34.5271
19 | 1.4051 | 0.04264 | 0.0531 | 32.9526
19.5 | 1.4268 | 0.04525 | 0.0538 | 31.5315
20 | 1.4472 | 0.04803 | 0.0543 | 30.1312

## 93. Re 7M Mach 0.25 (1)
BIGFOIL.COM POLAR EXPORT
NACA66-120 a=0.5
NACA66-120 a=0.5 |  |  |  | Cl Max: | 1.334 | at alpha= | 13 | deg
JavaFoil+Calcfoil stall+Eppler ext transition |  |  |  | L/D Max: | 88.297 | at alpha= | 4 | deg
Re: | 7000000 |  |  | Cd Min: | 0.0037 | at alpha= | -1 | deg
Mach: | 0.25 |  |  | Cl=0 at alpha= | -0.68182 | deg
|  |  |  | @ Cl=0.1, Cd= | 0.0037501
|  |  |  | @ Cl=0.4, Cd= | 0.0048687
|  |  |  | @ Cl=0.6, Cd= | 0.0069428
alpha (deg) | Cl | Cd | Cm | Cl/Cd
-19 | -0.757 | 0.1502 | 0.021 | -5.037
-18.5 | -0.809 | 0.13689 | 0.022 | -5.912
-18 | -0.862 | 0.12199 | 0.024 | -7.066
-17.5 | -0.925 | 0.09782 | 0.026 | -9.459
-17 | -1.074 | 0.03506 | 0.032 | -30.638
-16.5 | -1.111 | 0.03115 | 0.031 | -35.679
-16 | -1.137 | 0.03004 | 0.03 | -37.852
-15.5 | -1.163 | 0.02732 | 0.028 | -42.548
-15 | -1.184 | 0.02433 | 0.027 | -48.64
-14.5 | -1.194 | 0.02314 | 0.026 | -51.618
-14 | -1.201 | 0.02173 | 0.025 | -55.265
-13.5 | -1.201 | 0.02033 | 0.024 | -59.113
-13 | -1.196 | 0.01917 | 0.022 | -62.406
-12.5 | -1.185 | 0.01806 | 0.021 | -65.651
-12 | -1.169 | 0.01709 | 0.02 | -68.431
-11.5 | -1.148 | 0.01608 | 0.018 | -71.431
-11 | -1.122 | 0.01533 | 0.017 | -73.201
-10.5 | -1.091 | 0.01458 | 0.016 | -74.882
-10 | -1.056 | 0.01386 | 0.014 | -76.234
-9.5 | -1.018 | 0.01322 | 0.013 | -76.964
-9 | -0.975 | 0.01253 | 0.012 | -77.834
-8.5 | -0.93 | 0.01196 | 0.01 | -77.722
-8 | -0.881 | 0.01148 | 0.009 | -76.719
-7.5 | -0.83 | 0.01098 | 0.007 | -75.606
-7 | -0.776 | 0.01052 | 0.006 | -73.816
-6.5 | -0.721 | 0.01012 | 0.004 | -71.24
-6 | -0.664 | 0.00973 | 0.003 | -68.253
-5.5 | -0.605 | 0.00937 | 0.001 | -64.597
-5 | -0.545 | 0.00903 | 0 | -60.388
-4.5 | -0.484 | 0.00872 | -0.002 | -55.53
-4 | -0.422 | 0.0084 | -0.003 | -50.263
-3.5 | -0.361 | 0.00608 | -0.005 | -59.442
-3 | -0.298 | 0.00557 | -0.006 | -53.6
-2.5 | -0.235 | 0.00502 | -0.008 | -46.793
-2 | -0.172 | 0.0041 | -0.009 | -41.89
-1.5 | -0.107 | 0.00372 | -0.011 | -28.746
-1 | -0.042 | 0.0037 | -0.012 | -11.279
-0.5 | 0.024 | 0.00373 | -0.014 | 6.332
0 | 0.089 | 0.00374 | -0.015 | 23.789
0.5 | 0.154 | 0.0038 | -0.017 | 40.58
1 | 0.22 | 0.00382 | -0.018 | 57.537
1.5 | 0.285 | 0.00389 | -0.02 | 73.278
2 | 0.348 | 0.00439 | -0.021 | 79.17
2.5 | 0.411 | 0.00497 | -0.023 | 82.711
3 | 0.472 | 0.00551 | -0.024 | 85.702
3.5 | 0.534 | 0.00612 | -0.026 | 87.33
4 | 0.596 | 0.00674 | -0.027 | 88.297
4.5 | 0.654 | 0.00968 | -0.028 | 67.569
5 | 0.714 | 0.01006 | -0.03 | 70.999
5.5 | 0.773 | 0.01046 | -0.031 | 73.948
6 | 0.831 | 0.0109 | -0.033 | 76.226
6.5 | 0.888 | 0.01135 | -0.034 | 78.181
7 | 0.942 | 0.01184 | -0.036 | 79.592
7.5 | 0.995 | 0.01237 | -0.037 | 80.445
8 | 1.046 | 0.01294 | -0.038 | 80.81
8.5 | 1.094 | 0.0135 | -0.04 | 81.023
9 | 1.14 | 0.01417 | -0.041 | 80.415
9.5 | 1.182 | 0.01482 | -0.042 | 79.768
10 | 1.221 | 0.01558 | -0.044 | 78.359
10.5 | 1.253 | 0.01634 | -0.045 | 76.706
11 | 1.281 | 0.01713 | -0.047 | 74.774
11.5 | 1.303 | 0.01799 | -0.048 | 72.406
12 | 1.319 | 0.01895 | -0.049 | 69.629
12.5 | 1.33 | 0.0199 | -0.05 | 66.83
13 | 1.334 | 0.021 | -0.052 | 63.53
13.5 | 1.332 | 0.02212 | -0.053 | 60.248
14 | 1.324 | 0.02341 | -0.054 | 56.543
14.5 | 1.308 | 0.02475 | -0.055 | 52.848
15 | 1.286 | 0.02628 | -0.056 | 48.948
15.5 | 1.257 | 0.0282 | -0.058 | 44.567
16 | 1.22 | 0.03087 | -0.059 | 39.531
16.5 | 1.177 | 0.03384 | -0.059 | 34.78
17 | 1.127 | 0.03772 | -0.06 | 29.875
17.5 | 1.064 | 0.04587 | -0.06 | 23.194
18 | 0.909 | 0.1123 | -0.047 | 8.095

## 94. Re 7M Mach 0.25 (2)
BIGFOIL.COM POLAR EXPORT
NACA66-120 a=0.5
NACA66-120 a=0.5 |  |  |  | Cl Max: | 1.4106 | at alpha= | 20 | deg
XFOIL ncrit=9 |  |  |  | L/D Max: | 108 | at alpha= | 2.5 | deg
Re: | 7000000 |  |  | Cd Min: | 0.06064 | at alpha= | 20 | deg
Mach: | 0.25 |  |  | Cl=0 at alpha= | -0.67994 | deg
|  |  |  | @ Cl=0.1, Cd= | 0.0035223
|  |  |  | @ Cl=0.4, Cd= | 0.0037167
|  |  |  | @ Cl=0.6, Cd= | 0.012774
alpha (deg) | Cl | Cd | Cm | Cl/Cd
-20 | -1.3537 | 0.05385 | -0.089 | -25.1383
-19.5 | -1.3447 | 0.04921 | -0.089 | -27.3257
-19 | -1.3323 | 0.04516 | -0.0884 | -29.5018
-18.5 | -1.3147 | 0.04176 | -0.0874 | -31.4823
-18 | -1.2992 | 0.03835 | -0.086 | -33.8774
-17.5 | -1.2765 | 0.03566 | -0.0845 | -35.7964
-17 | -1.2528 | 0.03313 | -0.0828 | -37.8147
-16.5 | -1.2233 | 0.03108 | -0.0812 | -39.3597
-16 | -1.1965 | 0.02899 | -0.0793 | -41.2729
-15.5 | -1.1661 | 0.02717 | -0.0774 | -42.9187
-15 | -1.1389 | 0.02523 | -0.0751 | -45.1407
-14.5 | -1.1089 | 0.02355 | -0.0729 | -47.087
-14 | -1.0739 | 0.0222 | -0.071 | -48.3739
-13.5 | -1.0395 | 0.02088 | -0.0689 | -49.7845
-13 | -1.0007 | 0.01979 | -0.0673 | -50.5659
-12.5 | -0.9629 | 0.01869 | -0.0654 | -51.5195
-12 | -0.9226 | 0.01775 | -0.0638 | -51.9775
-11.5 | -0.8846 | 0.01676 | -0.0618 | -52.7804
-11 | -0.8455 | 0.01585 | -0.0599 | -53.3438
-10.5 | -0.8072 | 0.01496 | -0.0578 | -53.9572
-10 | -0.7657 | 0.01422 | -0.0561 | -53.8467
-9.5 | -0.7244 | 0.0135 | -0.0544 | -53.6593
-9 | -0.681 | 0.01286 | -0.0529 | -52.9549
-8.5 | -0.6385 | 0.0122 | -0.0512 | -52.3361
-8 | -0.5966 | 0.01155 | -0.0494 | -51.6537
-7.5 | -0.5544 | 0.01094 | -0.0477 | -50.6764
-7 | -0.5097 | 0.01043 | -0.0462 | -48.8686
-6.5 | -0.4663 | 0.00991 | -0.0445 | -47.0535
-6 | -0.423 | 0.00941 | -0.0428 | -44.9522
-5.5 | -0.3783 | 0.00898 | -0.0412 | -42.1269
-5 | -0.3349 | 0.00854 | -0.0394 | -39.2155
-4.5 | -0.2943 | 0.00808 | -0.037 | -36.4233
-4 | -0.2729 | 0.00727 | -0.031 | -37.5378
-3.5 | -0.2585 | 0.00667 | -0.0231 | -38.7556
-3 | -0.2278 | 0.00597 | -0.0185 | -38.1575
-2.5 | -0.1899 | 0.00525 | -0.0154 | -36.1714
-2 | -0.1495 | 0.00439 | -0.0129 | -34.0547
-1.5 | -0.1039 | 0.00353 | -0.0114 | -29.4334
-1 | -0.0402 | 0.0035 | -0.0131 | -11.4857
-0.5 | 0.0226 | 0.00348 | -0.0147 | 6.4943
0 | 0.0856 | 0.00352 | -0.0164 | 24.3182
0.5 | 0.1496 | 0.00353 | -0.0182 | 42.3796
1 | 0.2137 | 0.00353 | -0.0201 | 60.5382
1.5 | 0.2766 | 0.00352 | -0.0217 | 78.5795
2 | 0.3394 | 0.00355 | -0.0233 | 95.6056
2.5 | 0.3996 | 0.0037 | -0.0244 | 108
3 | 0.4288 | 0.00492 | -0.0196 | 87.1545
3.5 | 0.4577 | 0.00575 | -0.0147 | 79.6
4 | 0.459 | 0.00655 | -0.0042 | 70.0763
4.5 | 0.4645 | 0.00764 | 0.0047 | 60.7984
5 | 0.4733 | 0.00895 | 0.0124 | 52.8827
5.5 | 0.4946 | 0.01009 | 0.0177 | 49.0188
6.5 | 0.5549 | 0.01203 | 0.0248 | 46.1264
7 | 0.5957 | 0.0127 | 0.0267 | 46.9055
7.5 | 0.6362 | 0.0134 | 0.0285 | 47.4776
8 | 0.677 | 0.01412 | 0.0302 | 47.9462
8.5 | 0.717 | 0.01491 | 0.032 | 48.0885
9 | 0.7578 | 0.0157 | 0.0336 | 48.2675
9.5 | 0.7979 | 0.01657 | 0.0353 | 48.1533
10 | 0.839 | 0.01742 | 0.0368 | 48.163
10.5 | 0.875 | 0.01852 | 0.0388 | 47.2462
11 | 0.9151 | 0.01945 | 0.0404 | 47.0488
11.5 | 0.9531 | 0.02052 | 0.042 | 46.4474
12 | 0.9917 | 0.0216 | 0.0436 | 45.912
12.5 | 1.0276 | 0.02287 | 0.0454 | 44.9322
13 | 1.0616 | 0.02428 | 0.0473 | 43.7232
13.5 | 1.0965 | 0.02565 | 0.0491 | 42.7485
14 | 1.1305 | 0.02716 | 0.0508 | 41.6237
14.5 | 1.1658 | 0.02865 | 0.0523 | 40.6911
15 | 1.1971 | 0.03041 | 0.0541 | 39.3653
15.5 | 1.2291 | 0.03217 | 0.0557 | 38.2064
16 | 1.2578 | 0.03426 | 0.0573 | 36.7134
16.5 | 1.2842 | 0.03655 | 0.059 | 35.1354
17 | 1.3086 | 0.03907 | 0.0607 | 33.4937
17.5 | 1.3273 | 0.04212 | 0.0623 | 31.5123
18 | 1.3514 | 0.04494 | 0.0634 | 30.0712
18.5 | 1.3667 | 0.04854 | 0.0646 | 28.1562
19 | 1.385 | 0.05209 | 0.0653 | 26.5886
19.5 | 1.4003 | 0.05607 | 0.0658 | 24.9741
20 | 1.4106 | 0.06064 | 0.0659 | 23.2619

## 95. Re 7M Mach 0.50 (1)
BIGFOIL.COM POLAR EXPORT
NACA66-120 a=0.5
NACA66-120 a=0.5 |  |  |  | Cl Max: | 1.206 | at alpha= | 20 | deg
JavaFoil+Calcfoil stall+Eppler ext transition |  |  |  | L/D Max: | 82.719 | at alpha= | 3 | deg
Re: | 7000000 |  |  | Cd Min: | 0.00355 | at alpha= | -1 | deg
Mach: | 0.5 |  |  | Cl=0 at alpha= | -0.67808 | deg
|  |  |  | @ Cl=0.1, Cd= | 0.0039008
|  |  |  | @ Cl=0.4, Cd= | 0.00499
|  |  |  | @ Cl=0.6, Cd= | 0.0076055
alpha (deg) | Cl | Cd | Cm | Cl/Cd
-20 | -1.099 | 0.15511 | 0.028 | -7.087
-19.5 | -1.071 | 0.14807 | 0.027 | -7.236
-19 | -1.059 | 0.13799 | 0.029 | -7.676
-18.5 | -1.022 | 0.13793 | 0.026 | -7.41
-18 | -0.987 | 0.13647 | 0.024 | -7.234
-17.5 | -0.958 | 0.13185 | 0.022 | -7.265
-17 | -0.941 | 0.1225 | 0.024 | -7.681
-16.5 | -0.903 | 0.12562 | 0.021 | -7.191
-16 | -0.872 | 0.11853 | 0.019 | -7.358
-15.5 | -0.85 | 0.11795 | 0.02 | -7.206
-15 | -0.821 | 0.10922 | 0.019 | -7.52
-14.5 | -0.789 | 0.10349 | 0.016 | -7.622
-14 | -0.761 | 0.09761 | 0.016 | -7.792
-13.5 | -0.756 | 0.07525 | 0.019 | -10.049
-13 | -0.703 | 0.09447 | 0.013 | -7.441
-12.5 | -0.675 | 0.08689 | 0.012 | -7.765
-12 | -0.648 | 0.08062 | 0.012 | -8.034
-11.5 | -0.734 | 0.02264 | 0.02 | -32.404
-11 | -0.703 | 0.02045 | 0.019 | -34.38
-10.5 | -0.671 | 0.01911 | 0.017 | -35.101
-10 | -0.532 | 0.06748 | 0.008 | -7.886
-9.5 | -0.602 | 0.01851 | 0.014 | -32.517
-9 | -0.853 | 0.01692 | 0.013 | -50.404
-8.5 | -0.904 | 0.01553 | 0.011 | -58.175
-8 | -0.899 | 0.01442 | 0.01 | -62.369
-7.5 | -0.871 | 0.01342 | 0.008 | -64.947
-7 | -0.83 | 0.01267 | 0.006 | -65.554
-6.5 | -0.78 | 0.01204 | 0.005 | -64.835
-6 | -0.725 | 0.01142 | 0.003 | -63.441
-5.5 | -0.664 | 0.01089 | 0.002 | -61.022
-5 | -0.601 | 0.01043 | 0 | -57.597
-4.5 | -0.535 | 0.00997 | -0.002 | -53.682
-4 | -0.468 | 0.00957 | -0.003 | -48.858
-3.5 | -0.399 | 0.00918 | -0.005 | -43.43
-3 | -0.33 | 0.00641 | -0.007 | -51.579
-2.5 | -0.26 | 0.00567 | -0.008 | -45.98
-2 | -0.19 | 0.00503 | -0.01 | -37.873
-1.5 | -0.119 | 0.00374 | -0.012 | -31.921
-1 | -0.047 | 0.00355 | -0.014 | -13.12
-0.5 | 0.026 | 0.00386 | -0.015 | 6.828
0 | 0.099 | 0.0039 | -0.017 | 25.327
0.5 | 0.171 | 0.00396 | -0.019 | 43.235
1 | 0.244 | 0.00401 | -0.02 | 60.74
1.5 | 0.316 | 0.00405 | -0.022 | 77.883
2 | 0.386 | 0.00484 | -0.024 | 79.733
2.5 | 0.456 | 0.00559 | -0.025 | 81.64
3 | 0.523 | 0.00633 | -0.027 | 82.719
3.5 | 0.592 | 0.00716 | -0.028 | 82.632
4 | 0.657 | 0.01078 | -0.03 | 60.97
4.5 | 0.723 | 0.01127 | -0.032 | 64.197
5 | 0.788 | 0.01182 | -0.033 | 66.681
5.5 | 0.85 | 0.01239 | -0.035 | 68.629
6 | 0.91 | 0.01302 | -0.036 | 69.876
6.5 | 0.965 | 0.01376 | -0.038 | 70.135
7 | 1.015 | 0.01456 | -0.039 | 69.744
7.5 | 1.058 | 0.01541 | -0.041 | 68.649
8 | 1.09 | 0.01636 | -0.043 | 66.607
8.5 | 1.105 | 0.0174 | -0.044 | 63.506
9 | 1.092 | 0.01867 | -0.046 | 58.49
9.5 | 1.002 | 0.02034 | -0.047 | 49.265
10 | 0.726 | 0.02185 | -0.049 | 33.241
10.5 | 0.756 | 0.02377 | -0.05 | 31.818
11 | 0.664 | 0.07726 | -0.025 | 8.6
11.5 | 0.824 | 0.02437 | -0.053 | 33.832
12 | 0.856 | 0.02642 | -0.054 | 32.395
12.5 | 0.886 | 0.02883 | -0.056 | 30.73
13 | 0.905 | 0.03503 | -0.056 | 25.845
13.5 | 0.814 | 0.09494 | -0.037 | 8.573
14 | 0.839 | 0.09554 | -0.036 | 8.78
14.5 | 0.863 | 0.10501 | -0.035 | 8.219
15 | 0.907 | 0.10329 | -0.043 | 8.778
15.5 | 0.936 | 0.11025 | -0.044 | 8.49
16 | 0.947 | 0.12161 | -0.038 | 7.787
16.5 | 0.987 | 0.12015 | -0.045 | 8.218
17 | 1.034 | 0.1143 | -0.051 | 9.044
17.5 | 1.032 | 0.13186 | -0.042 | 7.828
18 | 1.087 | 0.12086 | -0.053 | 8.996
18.5 | 1.132 | 0.11666 | -0.057 | 9.706
19 | 1.117 | 0.14352 | -0.046 | 7.781
19.5 | 1.147 | 0.14889 | -0.048 | 7.703
20 | 1.206 | 0.13375 | -0.058 | 9.02

## 96. Re 7M Mach 0.50 (2)
BIGFOIL.COM POLAR EXPORT
NACA66-120 a=0.5
NACA66-120 a=0.5 |  |  |  | Cl Max: | 0.9872 | at alpha= | 13 | deg
XFOIL ncrit=9 |  |  |  | L/D Max: | 120.234 | at alpha= | 2.5 | deg
Re: | 7000000 |  |  | Cd Min: | 0.14522 | at alpha= | 18 | deg
Mach: | 0.5 |  |  | Cl=0 at alpha= | -0.68194 | deg
|  |  |  | @ Cl=0.1, Cd= | 0.00376
|  |  |  | @ Cl=0.4, Cd= | 0.0037876
|  |  |  | @ Cl=0.6, Cd= | 0.01835
alpha (deg) | Cl | Cd | Cm | Cl/Cd
-17 | -0.6035 | 0.13189 | -0.0729 | -4.5758
-16.5 | -0.6298 | 0.11816 | -0.0815 | -5.3301
-16 | -0.6526 | 0.10501 | -0.09 | -6.2146
-15.5 | -0.6716 | 0.09268 | -0.0981 | -7.2464
-15 | -0.6897 | 0.08115 | -0.1056 | -8.4991
-14.5 | -0.7194 | 0.06939 | -0.1124 | -10.3675
-14 | -0.7486 | 0.05893 | -0.1168 | -12.7032
-13.5 | -0.7753 | 0.05 | -0.1184 | -15.506
-13 | -0.802 | 0.04222 | -0.1173 | -18.9957
-12.5 | -0.8174 | 0.03611 | -0.1141 | -22.6364
-12 | -0.8269 | 0.03107 | -0.1092 | -26.6141
-11.5 | -0.8217 | 0.0273 | -0.104 | -30.0989
-11 | -0.8045 | 0.02437 | -0.0989 | -33.0119
-10.5 | -0.7758 | 0.02212 | -0.0943 | -35.0723
-10 | -0.7412 | 0.02028 | -0.0901 | -36.5483
-9.5 | -0.6977 | 0.0189 | -0.0867 | -36.9153
-9 | -0.6552 | 0.01758 | -0.0833 | -37.2696
-8.5 | -0.6075 | 0.01654 | -0.0804 | -36.7291
-8 | -0.56 | 0.01555 | -0.0777 | -36.0129
-7.5 | -0.5133 | 0.01461 | -0.0749 | -35.1335
-7 | -0.4658 | 0.01375 | -0.0723 | -33.8764
-6.5 | -0.4156 | 0.01304 | -0.0702 | -31.8712
-6 | -0.3679 | 0.0123 | -0.0678 | -29.9106
-5.5 | -0.3182 | 0.01165 | -0.0657 | -27.3133
-5 | -0.2694 | 0.01098 | -0.0635 | -24.5355
-4.5 | -0.221 | 0.01033 | -0.0613 | -21.394
-4 | -0.1964 | 0.00911 | -0.0554 | -21.5587
-3.5 | -0.1846 | 0.00772 | -0.0472 | -23.9119
-3 | -0.1837 | 0.0064 | -0.0365 | -28.7031
-2.5 | -0.1891 | 0.00555 | -0.0234 | -34.0721
-2 | -0.1738 | 0.00428 | -0.0145 | -40.6075
-1.5 | -0.1188 | 0.00371 | -0.0131 | -32.0216
-1 | -0.0458 | 0.00371 | -0.015 | -12.345
-0.5 | 0.0262 | 0.0037 | -0.0168 | 7.0811
0 | 0.0981 | 0.00376 | -0.0187 | 26.0904
0.5 | 0.1724 | 0.00376 | -0.0209 | 45.8511
1 | 0.2463 | 0.00377 | -0.0231 | 65.3316
1.5 | 0.319 | 0.00377 | -0.025 | 84.6154
2 | 0.391 | 0.00378 | -0.0267 | 103.4392
2.5 | 0.4617 | 0.00384 | -0.028 | 120.2344
3 | 0.4858 | 0.00489 | -0.0205 | 99.3456
3.5 | 0.4542 | 0.00612 | -0.0023 | 74.2157
4 | 0.4354 | 0.00797 | 0.0116 | 54.6299
5 | 0.4311 | 0.01188 | 0.0315 | 36.2879
5.5 | 0.4384 | 0.0138 | 0.0393 | 31.7681
6 | 0.4597 | 0.01545 | 0.0449 | 29.754
6.5 | 0.5071 | 0.01635 | 0.047 | 31.0153
7 | 0.5524 | 0.01739 | 0.0493 | 31.7654
7.5 | 0.6005 | 0.01836 | 0.0513 | 32.707
8 | 0.6454 | 0.0195 | 0.0537 | 33.0974
8.5 | 0.6912 | 0.02065 | 0.0562 | 33.4722
9 | 0.7369 | 0.02187 | 0.0586 | 33.6946
9.5 | 0.7804 | 0.02325 | 0.0614 | 33.5656
10 | 0.8228 | 0.02478 | 0.0643 | 33.2042
10.5 | 0.8631 | 0.0265 | 0.0673 | 32.5698
11 | 0.9024 | 0.02837 | 0.0705 | 31.8082
11.5 | 0.9374 | 0.0306 | 0.074 | 30.634
12 | 0.9646 | 0.03338 | 0.0778 | 28.8975
12.5 | 0.9808 | 0.03695 | 0.0819 | 26.544
13 | 0.9872 | 0.04137 | 0.0858 | 23.8627
13.5 | 0.9838 | 0.04683 | 0.0891 | 21.0079
14 | 0.967 | 0.05379 | 0.0913 | 17.9773
14.5 | 0.9403 | 0.06237 | 0.0915 | 15.0762
15 | 0.9133 | 0.07202 | 0.0893 | 12.6812
15.5 | 0.8828 | 0.08308 | 0.0849 | 10.6259
16 | 0.8557 | 0.09476 | 0.0787 | 9.0302
16.5 | 0.8324 | 0.1069 | 0.0714 | 7.7867
17 | 0.8094 | 0.11961 | 0.0632 | 6.767
17.5 | 0.788 | 0.13262 | 0.0547 | 5.9418
18 | 0.7712 | 0.14522 | 0.0466 | 5.3106

## 97. Re 8M Mach 0.00 (1)
BIGFOIL.COM POLAR EXPORT
NACA66-120 a=0.5
NACA66-120 a=0.5 |  |  |  | Cl Max: | 1.439 | at alpha= | 15.5 | deg
JavaFoil+Calcfoil stall+Eppler ext transition |  |  |  | L/D Max: | 88.115 | at alpha= | 4 | deg
Re: | 8000000 |  |  | Cd Min: | 0.00359 | at alpha= | -0.5 | deg
Mach: | 0 |  |  | Cl=0 at alpha= | -0.68254 | deg
|  |  |  | @ Cl=0.1, Cd= | 0.0036244
|  |  |  | @ Cl=0.4, Cd= | 0.0050867
|  |  |  | @ Cl=0.6, Cd= | 0.0075159
alpha (deg) | Cl | Cd | Cm | Cl/Cd
-20 | -1.253 | 0.04078 | 0.037 | -30.72
-19.5 | -1.274 | 0.03745 | 0.036 | -34.009
-19 | -1.294 | 0.03398 | 0.035 | -38.084
-18.5 | -1.31 | 0.0316 | 0.034 | -41.46
-18 | -1.323 | 0.0295 | 0.033 | -44.85
-17.5 | -1.334 | 0.02723 | 0.032 | -49.003
-17 | -1.339 | 0.0263 | 0.031 | -50.928
-16.5 | -1.339 | 0.02475 | 0.03 | -54.094
-16 | -1.336 | 0.02333 | 0.029 | -57.256
-15.5 | -1.33 | 0.02197 | 0.028 | -60.54
-15 | -1.321 | 0.02069 | 0.027 | -63.837
-14.5 | -1.308 | 0.01955 | 0.025 | -66.895
-14 | -1.292 | 0.01855 | 0.024 | -69.655
-13.5 | -1.273 | 0.0176 | 0.023 | -72.358
-13 | -1.25 | 0.01681 | 0.022 | -74.393
-12.5 | -1.225 | 0.01594 | 0.021 | -76.84
-12 | -1.196 | 0.01517 | 0.019 | -78.814
-11.5 | -1.164 | 0.01446 | 0.018 | -80.5
-11 | -1.129 | 0.01381 | 0.017 | -81.721
-10.5 | -1.091 | 0.01321 | 0.015 | -82.583
-10 | -1.05 | 0.0126 | 0.014 | -83.345
-9.5 | -1.007 | 0.01201 | 0.013 | -83.869
-9 | -0.961 | 0.01148 | 0.011 | -83.72
-8.5 | -0.913 | 0.01102 | 0.01 | -82.911
-8 | -0.863 | 0.01058 | 0.008 | -81.576
-7.5 | -0.811 | 0.01021 | 0.007 | -79.479
-7 | -0.758 | 0.00983 | 0.006 | -77.069
-6.5 | -0.703 | 0.00947 | 0.004 | -74.197
-6 | -0.646 | 0.00912 | 0.003 | -70.888
-5.5 | -0.589 | 0.00878 | 0.001 | -67.054
-5 | -0.53 | 0.00851 | 0 | -62.307
-4.5 | -0.471 | 0.00822 | -0.001 | -57.281
-4 | -0.41 | 0.00794 | -0.003 | -51.672
-3.5 | -0.351 | 0.00595 | -0.004 | -58.935
-3 | -0.289 | 0.00558 | -0.006 | -51.887
-2.5 | -0.228 | 0.00509 | -0.007 | -44.759
-2 | -0.166 | 0.00446 | -0.009 | -37.305
-1.5 | -0.104 | 0.00435 | -0.01 | -23.779
-1 | -0.04 | 0.0036 | -0.012 | -11.213
-0.5 | 0.023 | 0.00359 | -0.013 | 6.369
0 | 0.086 | 0.00362 | -0.015 | 23.814
0.5 | 0.149 | 0.00364 | -0.016 | 40.97
1 | 0.213 | 0.00369 | -0.018 | 57.608
1.5 | 0.275 | 0.00399 | -0.019 | 69.001
2 | 0.337 | 0.00465 | -0.021 | 72.358
2.5 | 0.398 | 0.00507 | -0.022 | 78.582
3 | 0.458 | 0.00557 | -0.023 | 82.211
3.5 | 0.518 | 0.00614 | -0.025 | 84.351
4 | 0.578 | 0.00656 | -0.026 | 88.115
4.5 | 0.636 | 0.00908 | -0.028 | 70.02
5 | 0.694 | 0.00943 | -0.029 | 73.634
5.5 | 0.752 | 0.00978 | -0.03 | 76.9
6 | 0.809 | 0.01015 | -0.032 | 79.671
6.5 | 0.865 | 0.01055 | -0.033 | 81.964
7 | 0.919 | 0.01099 | -0.035 | 83.592
7.5 | 0.972 | 0.01143 | -0.036 | 85.013
8 | 1.023 | 0.01193 | -0.037 | 85.764
8.5 | 1.073 | 0.01243 | -0.039 | 86.343
9 | 1.12 | 0.01292 | -0.04 | 86.743
9.5 | 1.166 | 0.01349 | -0.041 | 86.402
10 | 1.209 | 0.01408 | -0.043 | 85.856
10.5 | 1.247 | 0.01476 | -0.044 | 84.483
11 | 1.282 | 0.01547 | -0.045 | 82.903
11.5 | 1.314 | 0.01614 | -0.046 | 81.413
12 | 1.343 | 0.01683 | -0.048 | 79.799
12.5 | 1.368 | 0.01764 | -0.049 | 77.544
13 | 1.389 | 0.01849 | -0.05 | 75.134
13.5 | 1.406 | 0.01941 | -0.051 | 72.449
14 | 1.42 | 0.02035 | -0.053 | 69.778
14.5 | 1.43 | 0.02137 | -0.054 | 66.901
15 | 1.436 | 0.02244 | -0.055 | 63.994
15.5 | 1.439 | 0.02363 | -0.056 | 60.871
16 | 1.438 | 0.02486 | -0.057 | 57.835
16.5 | 1.434 | 0.02612 | -0.058 | 54.876
17 | 1.426 | 0.02761 | -0.059 | 51.648
17.5 | 1.415 | 0.02948 | -0.06 | 48.005
18 | 1.4 | 0.03174 | -0.061 | 44.119
18.5 | 1.384 | 0.03364 | -0.062 | 41.14
19 | 1.364 | 0.03647 | -0.063 | 37.4
19.5 | 1.343 | 0.03904 | -0.064 | 34.402
20 | 1.32 | 0.04188 | -0.065 | 31.517

## 98. Re 8M Mach 0.00 (2)
BIGFOIL.COM POLAR EXPORT
NACA66-120 a=0.5
NACA66-120 a=0.5 |  |  |  | Cl Max: | 1.4675 | at alpha= | 20 | deg
XFOIL ncrit=9 |  |  |  | L/D Max: | 95.9412 | at alpha= | 2 | deg
Re: | 8000000 |  |  | Cd Min: | 0.04474 | at alpha= | 20 | deg
Mach: | 0 |  |  | Cl=0 at alpha= | -0.67739 | deg
|  |  |  | @ Cl=0.1, Cd= | 0.0033271
|  |  |  | @ Cl=0.4, Cd= | 0.0048886
|  |  |  | @ Cl=0.6, Cd= | 0.010988
alpha (deg) | Cl | Cd | Cm | Cl/Cd
-20 | -1.4286 | 0.03727 | -0.0708 | -38.3311
-19.5 | -1.4047 | 0.03514 | -0.0701 | -39.9744
-19 | -1.3814 | 0.03299 | -0.0692 | -41.8733
-18.5 | -1.3555 | 0.03112 | -0.0683 | -43.5572
-18 | -1.3296 | 0.02928 | -0.0672 | -45.4098
-17.5 | -1.301 | 0.02768 | -0.0661 | -47.0014
-17 | -1.2698 | 0.02627 | -0.0651 | -48.3365
-16.5 | -1.2412 | 0.02474 | -0.0638 | -50.1698
-16 | -1.2108 | 0.02339 | -0.0625 | -51.7657
-15.5 | -1.1819 | 0.02196 | -0.0608 | -53.8206
-15 | -1.1484 | 0.02081 | -0.0596 | -55.185
-14.5 | -1.1161 | 0.01966 | -0.0581 | -56.7701
-14 | -1.0805 | 0.0187 | -0.0568 | -57.7807
-13.5 | -1.0456 | 0.01773 | -0.0554 | -58.9735
-13 | -1.0079 | 0.01689 | -0.0542 | -59.6744
-12.5 | -0.9702 | 0.01607 | -0.0529 | -60.3734
-12 | -0.9317 | 0.01532 | -0.0517 | -60.8159
-11.5 | -0.8936 | 0.01458 | -0.0503 | -61.2894
-11 | -0.8574 | 0.01379 | -0.0485 | -62.1755
-10.5 | -0.818 | 0.01314 | -0.0471 | -62.2527
-10 | -0.7789 | 0.0125 | -0.0456 | -62.312
-9.5 | -0.7374 | 0.01193 | -0.0444 | -61.8106
-9 | -0.6961 | 0.01137 | -0.0431 | -61.2225
-8.5 | -0.6545 | 0.01084 | -0.0418 | -60.3782
-8 | -0.6139 | 0.01029 | -0.0402 | -59.6599
-7.5 | -0.5729 | 0.00979 | -0.0386 | -58.5189
-7 | -0.5297 | 0.00937 | -0.0373 | -56.5315
-6.5 | -0.4874 | 0.00895 | -0.0359 | -54.4581
-6 | -0.4457 | 0.00854 | -0.0342 | -52.1897
-5.5 | -0.403 | 0.00819 | -0.0326 | -49.2063
-5 | -0.3618 | 0.00783 | -0.0306 | -46.2069
-4.5 | -0.3238 | 0.00746 | -0.0279 | -43.4048
-4 | -0.3015 | 0.00698 | -0.0219 | -43.1948
-3.5 | -0.2633 | 0.00647 | -0.0192 | -40.6955
-3 | -0.2248 | 0.00585 | -0.0166 | -38.4274
-2.5 | -0.1836 | 0.00519 | -0.0146 | -35.3757
-2 | -0.1384 | 0.00455 | -0.0133 | -30.4176
-1.5 | -0.099 | 0.00339 | -0.0111 | -29.2035
-1 | -0.0391 | 0.00333 | -0.0126 | -11.7417
-0.5 | 0.0215 | 0.00335 | -0.0142 | 6.4179
0 | 0.0824 | 0.00333 | -0.0158 | 24.7447
0.5 | 0.144 | 0.00332 | -0.0176 | 43.3735
1 | 0.2054 | 0.00334 | -0.0193 | 61.497
1.5 | 0.2658 | 0.00339 | -0.0209 | 78.4071
2 | 0.3262 | 0.0034 | -0.0224 | 95.9412
3 | 0.408 | 0.00505 | -0.0183 | 80.7921
3.5 | 0.4434 | 0.00575 | -0.0151 | 77.113
4.5 | 0.4697 | 0.00727 | 0.0002 | 64.608
5 | 0.4872 | 0.00819 | 0.0064 | 59.4872
5.5 | 0.5116 | 0.00909 | 0.011 | 56.2816
6 | 0.5375 | 0.01004 | 0.0151 | 53.5359
6.5 | 0.5763 | 0.01064 | 0.0171 | 54.1635
7 | 0.6158 | 0.01122 | 0.0188 | 54.8841
7.5 | 0.6558 | 0.0118 | 0.0204 | 55.5763
8 | 0.695 | 0.01243 | 0.022 | 55.9131
8.5 | 0.7344 | 0.01308 | 0.0235 | 56.1468
9 | 0.7728 | 0.01378 | 0.0251 | 56.0813
9.5 | 0.813 | 0.01444 | 0.0263 | 56.3019
10 | 0.8505 | 0.01523 | 0.0279 | 55.8437
10.5 | 0.8882 | 0.01605 | 0.0293 | 55.3396
11 | 0.9243 | 0.01694 | 0.0309 | 54.5632
11.5 | 0.9627 | 0.01774 | 0.0321 | 54.2672
12 | 1.0001 | 0.01861 | 0.0333 | 53.7399
12.5 | 1.0353 | 0.01964 | 0.0347 | 52.7138
13 | 1.0714 | 0.02064 | 0.036 | 51.9089
13.5 | 1.1026 | 0.02189 | 0.0377 | 50.37
14 | 1.1376 | 0.02299 | 0.0388 | 49.4824
14.5 | 1.1707 | 0.02425 | 0.0401 | 48.2763
15 | 1.2042 | 0.02546 | 0.0412 | 47.2977
15.5 | 1.2366 | 0.02679 | 0.0423 | 46.159
16 | 1.2673 | 0.02827 | 0.0434 | 44.8284
16.5 | 1.2978 | 0.02976 | 0.0445 | 43.6089
17 | 1.3248 | 0.03155 | 0.0457 | 41.9905
17.5 | 1.3519 | 0.03334 | 0.0469 | 40.5489
18 | 1.376 | 0.03544 | 0.048 | 38.8262
18.5 | 1.398 | 0.03771 | 0.0492 | 37.0724
19 | 1.4231 | 0.03984 | 0.0499 | 35.7204
19.5 | 1.4447 | 0.04231 | 0.0506 | 34.1456
20 | 1.4675 | 0.04474 | 0.0511 | 32.8006

## 99. Re 8M Mach 0.10 (1)
BIGFOIL.COM POLAR EXPORT
NACA66-120 a=0.5
NACA66-120 a=0.5 |  |  |  | Cl Max: | 1.421 | at alpha= | 15 | deg
JavaFoil+Calcfoil stall+Eppler ext transition |  |  |  | L/D Max: | 87.87 | at alpha= | 4 | deg
Re: | 8000000 |  |  | Cd Min: | 0.00357 | at alpha= | -1 | deg
Mach: | 0.1 |  |  | Cl=0 at alpha= | -0.67969 | deg
|  |  |  | @ Cl=0.1, Cd= | 0.0036262
|  |  |  | @ Cl=0.4, Cd= | 0.0051
|  |  |  | @ Cl=0.6, Cd= | 0.0074421
alpha (deg) | Cl | Cd | Cm | Cl/Cd
-20 | -1.198 | 0.04404 | 0.037 | -27.197
-19.5 | -1.224 | 0.03996 | 0.036 | -30.627
-19 | -1.248 | 0.03627 | 0.035 | -34.417
-18.5 | -1.27 | 0.03296 | 0.035 | -38.528
-18 | -1.288 | 0.03065 | 0.034 | -42.015
-17.5 | -1.303 | 0.02807 | 0.032 | -46.433
-17 | -1.312 | 0.02695 | 0.031 | -48.698
-16.5 | -1.315 | 0.02543 | 0.03 | -51.726
-16 | -1.316 | 0.02392 | 0.029 | -54.998
-15.5 | -1.313 | 0.02258 | 0.028 | -58.128
-15 | -1.306 | 0.02112 | 0.027 | -61.873
-14.5 | -1.296 | 0.01998 | 0.026 | -64.879
-14 | -1.283 | 0.01889 | 0.024 | -67.939
-13.5 | -1.266 | 0.01796 | 0.023 | -70.475
-13 | -1.245 | 0.01707 | 0.022 | -72.938
-12.5 | -1.221 | 0.01615 | 0.021 | -75.639
-12 | -1.194 | 0.01537 | 0.019 | -77.653
-11.5 | -1.163 | 0.01465 | 0.018 | -79.38
-11 | -1.129 | 0.01396 | 0.017 | -80.878
-10.5 | -1.092 | 0.01334 | 0.015 | -81.84
-10 | -1.052 | 0.01274 | 0.014 | -82.57
-9.5 | -1.009 | 0.01212 | 0.013 | -83.274
-9 | -0.964 | 0.01161 | 0.011 | -83.012
-8.5 | -0.916 | 0.01114 | 0.01 | -82.251
-8 | -0.866 | 0.01073 | 0.009 | -80.756
-7.5 | -0.814 | 0.01027 | 0.007 | -79.332
-7 | -0.761 | 0.00987 | 0.006 | -77.081
-6.5 | -0.706 | 0.00952 | 0.004 | -74.131
-6 | -0.649 | 0.00918 | 0.003 | -70.706
-5.5 | -0.591 | 0.00885 | 0.001 | -66.825
-5 | -0.533 | 0.00855 | 0 | -62.304
-4.5 | -0.473 | 0.00826 | -0.001 | -57.244
-4 | -0.412 | 0.008 | -0.003 | -51.541
-3.5 | -0.352 | 0.00595 | -0.004 | -59.177
-3 | -0.291 | 0.0056 | -0.006 | -51.961
-2.5 | -0.229 | 0.00513 | -0.007 | -44.654
-2 | -0.167 | 0.00423 | -0.009 | -39.463
-1.5 | -0.104 | 0.00436 | -0.01 | -23.873
-1 | -0.041 | 0.00357 | -0.012 | -11.363
-0.5 | 0.023 | 0.00363 | -0.013 | 6.33
0 | 0.087 | 0.00362 | -0.015 | 23.915
0.5 | 0.15 | 0.00365 | -0.016 | 41.103
1 | 0.214 | 0.00366 | -0.018 | 58.378
1.5 | 0.276 | 0.0038 | -0.019 | 72.673
2 | 0.338 | 0.00468 | -0.021 | 72.219
2.5 | 0.4 | 0.0051 | -0.022 | 78.433
3 | 0.46 | 0.00559 | -0.024 | 82.305
3.5 | 0.521 | 0.00617 | -0.025 | 84.396
4 | 0.581 | 0.00661 | -0.026 | 87.87
4.5 | 0.639 | 0.00915 | -0.028 | 69.832
5 | 0.698 | 0.00949 | -0.029 | 73.489
5.5 | 0.756 | 0.00984 | -0.031 | 76.791
6 | 0.813 | 0.01026 | -0.032 | 79.232
6.5 | 0.868 | 0.01064 | -0.033 | 81.646
7 | 0.923 | 0.01107 | -0.035 | 83.34
7.5 | 0.976 | 0.01151 | -0.036 | 84.758
8 | 1.027 | 0.01203 | -0.037 | 85.356
8.5 | 1.076 | 0.01252 | -0.039 | 85.966
9 | 1.124 | 0.01308 | -0.04 | 85.903
9.5 | 1.169 | 0.01364 | -0.041 | 85.666
10 | 1.211 | 0.01422 | -0.043 | 85.174
10.5 | 1.249 | 0.01494 | -0.044 | 83.573
11 | 1.283 | 0.01565 | -0.045 | 82.017
11.5 | 1.314 | 0.01636 | -0.047 | 80.318
12 | 1.341 | 0.01709 | -0.048 | 78.503
12.5 | 1.364 | 0.01793 | -0.049 | 76.115
13 | 1.384 | 0.01878 | -0.05 | 73.709
13.5 | 1.399 | 0.0197 | -0.052 | 71.016
14 | 1.41 | 0.02067 | -0.053 | 68.24
14.5 | 1.418 | 0.0217 | -0.054 | 65.347
15 | 1.421 | 0.02286 | -0.055 | 62.156
15.5 | 1.42 | 0.0241 | -0.056 | 58.91
16 | 1.416 | 0.02537 | -0.057 | 55.806
16.5 | 1.407 | 0.02694 | -0.059 | 52.236
17 | 1.395 | 0.0288 | -0.06 | 48.447
17.5 | 1.38 | 0.03086 | -0.061 | 44.708
18 | 1.362 | 0.03275 | -0.062 | 41.584
18.5 | 1.341 | 0.03488 | -0.062 | 38.444
19 | 1.316 | 0.03807 | -0.063 | 34.568
19.5 | 1.29 | 0.04098 | -0.064 | 31.474
20 | 1.262 | 0.04422 | -0.065 | 28.537

## 100. Re 8M Mach 0.10 (2)
BIGFOIL.COM POLAR EXPORT
NACA66-120 a=0.5
NACA66-120 a=0.5 |  |  |  | Cl Max: | 1.4643 | at alpha= | 20 | deg
XFOIL ncrit=9 |  |  |  | L/D Max: | 96.2757 | at alpha= | 2 | deg
Re: | 8000000 |  |  | Cd Min: | 0.04653 | at alpha= | 20 | deg
Mach: | 0.1 |  |  | Cl=0 at alpha= | -0.67758 | deg
|  |  |  | @ Cl=0.1, Cd= | 0.00333
|  |  |  | @ Cl=0.4, Cd= | 0.004778
|  |  |  | @ Cl=0.6, Cd= | 0.011181
alpha (deg) | Cl | Cd | Cm | Cl/Cd
-20 | -1.4254 | 0.03895 | -0.0739 | -36.5956
-19.5 | -1.4049 | 0.03642 | -0.073 | -38.575
-19 | -1.3803 | 0.03426 | -0.0722 | -40.289
-18.5 | -1.3554 | 0.03222 | -0.0711 | -42.067
-18 | -1.3316 | 0.03014 | -0.0698 | -44.1805
-17.5 | -1.301 | 0.0286 | -0.0688 | -45.4895
-17 | -1.2723 | 0.02694 | -0.0675 | -47.2272
-16.5 | -1.2412 | 0.02549 | -0.0663 | -48.6936
-16 | -1.2108 | 0.02407 | -0.065 | -50.3033
-15.5 | -1.1804 | 0.02266 | -0.0634 | -52.0918
-15 | -1.1499 | 0.0213 | -0.0617 | -53.9859
-14.5 | -1.1159 | 0.02017 | -0.0603 | -55.3247
-14 | -1.0821 | 0.01908 | -0.0587 | -56.7138
-13.5 | -1.0455 | 0.01814 | -0.0574 | -57.6351
-13 | -1.0093 | 0.01719 | -0.0559 | -58.7144
-12.5 | -0.9703 | 0.01639 | -0.0547 | -59.2007
-12 | -0.9326 | 0.01557 | -0.0533 | -59.8972
-11.5 | -0.8933 | 0.01485 | -0.052 | -60.1549
-11 | -0.8574 | 0.01402 | -0.0501 | -61.1555
-10.5 | -0.8175 | 0.01335 | -0.0486 | -61.236
-10 | -0.7784 | 0.01269 | -0.0471 | -61.3396
-9.5 | -0.7366 | 0.0121 | -0.0458 | -60.876
-9 | -0.6954 | 0.01152 | -0.0444 | -60.3646
-8.5 | -0.6528 | 0.011 | -0.0432 | -59.3455
-8 | -0.6127 | 0.01042 | -0.0414 | -58.8004
-7.5 | -0.5707 | 0.00992 | -0.0399 | -57.5302
-7 | -0.5278 | 0.00948 | -0.0386 | -55.6751
-6.5 | -0.4853 | 0.00905 | -0.037 | -53.6243
-6 | -0.4434 | 0.00863 | -0.0353 | -51.3789
-5.5 | -0.4001 | 0.00827 | -0.0338 | -48.3797
-5 | -0.3586 | 0.0079 | -0.0318 | -45.3924
-4.5 | -0.3195 | 0.00752 | -0.0293 | -42.4867
-3.5 | -0.2626 | 0.00649 | -0.0198 | -40.4622
-3 | -0.2248 | 0.00587 | -0.017 | -38.2964
-2.5 | -0.1839 | 0.00521 | -0.0148 | -35.2975
-2 | -0.1391 | 0.00455 | -0.0134 | -30.5714
-1.5 | -0.0997 | 0.00339 | -0.0112 | -29.41
-1 | -0.0394 | 0.00333 | -0.0126 | -11.8318
-0.5 | 0.0217 | 0.00336 | -0.0142 | 6.4583
0 | 0.0829 | 0.00333 | -0.0159 | 24.8949
0.5 | 0.1449 | 0.00333 | -0.0177 | 43.5135
1 | 0.2067 | 0.00335 | -0.0194 | 61.7015
1.5 | 0.2675 | 0.0034 | -0.021 | 78.6765
2 | 0.3283 | 0.00341 | -0.0226 | 96.2757
2.5 | 0.3754 | 0.00407 | -0.0216 | 92.2359
3 | 0.4098 | 0.00506 | -0.0182 | 80.9881
4 | 0.4613 | 0.00647 | -0.0077 | 71.2983
4.5 | 0.4677 | 0.00733 | 0.0012 | 63.8063
5 | 0.4849 | 0.00829 | 0.0074 | 58.4922
5.5 | 0.5087 | 0.00922 | 0.0121 | 55.1735
6 | 0.5348 | 0.01019 | 0.0162 | 52.4828
6.5 | 0.5738 | 0.01081 | 0.0182 | 53.0805
7 | 0.6141 | 0.01138 | 0.0198 | 53.9631
7.5 | 0.6532 | 0.01201 | 0.0216 | 54.388
8 | 0.6939 | 0.01262 | 0.023 | 54.9842
8.5 | 0.7319 | 0.01333 | 0.0248 | 54.9062
9 | 0.7721 | 0.01399 | 0.0262 | 55.1894
9.5 | 0.8112 | 0.01472 | 0.0277 | 55.1087
10 | 0.85 | 0.01549 | 0.0291 | 54.8741
10.5 | 0.8875 | 0.01634 | 0.0307 | 54.3146
11 | 0.9242 | 0.01724 | 0.0322 | 53.6079
11.5 | 0.9635 | 0.01804 | 0.0334 | 53.4091
12 | 0.9993 | 0.01903 | 0.0349 | 52.5118
12.5 | 1.0362 | 0.02001 | 0.0362 | 51.7841
13.5 | 1.1036 | 0.02234 | 0.0393 | 49.4002
14 | 1.1387 | 0.02348 | 0.0405 | 48.4966
14.5 | 1.1719 | 0.02478 | 0.0418 | 47.2922
15 | 1.2063 | 0.026 | 0.0429 | 46.3962
15.5 | 1.2368 | 0.0275 | 0.0443 | 44.9745
16 | 1.2692 | 0.02894 | 0.0454 | 43.8563
16.5 | 1.2967 | 0.03069 | 0.0468 | 42.2515
17 | 1.326 | 0.03239 | 0.0479 | 40.9386
17.5 | 1.3492 | 0.03456 | 0.0493 | 39.0394
18 | 1.3756 | 0.03656 | 0.0504 | 37.6258
18.5 | 1.3979 | 0.03892 | 0.0515 | 35.9173
19 | 1.4225 | 0.0412 | 0.0523 | 34.5267
19.5 | 1.4452 | 0.04368 | 0.053 | 33.0861
20 | 1.4643 | 0.04653 | 0.0536 | 31.47

## 101. Re 8M Mach 0.25 (1)
BIGFOIL.COM POLAR EXPORT
NACA66-120 a=0.5
NACA66-120 a=0.5 |  |  |  | Cl Max: | 1.335 | at alpha= | 13 | deg
JavaFoil+Calcfoil stall+Eppler ext transition |  |  |  | L/D Max: | 87.187 | at alpha= | 4 | deg
Re: | 8000000 |  |  | Cd Min: | 0.00362 | at alpha= | -1 | deg
Mach: | 0.25 |  |  | Cl=0 at alpha= | -0.68182 | deg
|  |  |  | @ Cl=0.1, Cd= | 0.0036917
|  |  |  | @ Cl=0.4, Cd= | 0.005157
|  |  |  | @ Cl=0.6, Cd= | 0.0070083
alpha (deg) | Cl | Cd | Cm | Cl/Cd
-19 | -0.758 | 0.14735 | 0.022 | -5.145
-18.5 | -0.812 | 0.13281 | 0.023 | -6.115
-18 | -0.871 | 0.11306 | 0.025 | -7.703
-17.5 | -0.957 | 0.07462 | 0.029 | -12.821
-17 | -1.076 | 0.03415 | 0.032 | -31.501
-16.5 | -1.113 | 0.02998 | 0.031 | -37.144
-16 | -1.141 | 0.02834 | 0.03 | -40.261
-15.5 | -1.166 | 0.02593 | 0.029 | -44.955
-15 | -1.184 | 0.02382 | 0.027 | -49.715
-14.5 | -1.195 | 0.02268 | 0.026 | -52.711
-14 | -1.202 | 0.02113 | 0.025 | -56.874
-13.5 | -1.202 | 0.01989 | 0.024 | -60.454
-13 | -1.197 | 0.0186 | 0.022 | -64.371
-12.5 | -1.186 | 0.01758 | 0.021 | -67.488
-12 | -1.17 | 0.01669 | 0.02 | -70.116
-11.5 | -1.149 | 0.0157 | 0.018 | -73.201
-11 | -1.123 | 0.01497 | 0.017 | -75.012
-10.5 | -1.092 | 0.0142 | 0.016 | -76.9
-10 | -1.057 | 0.01353 | 0.014 | -78.155
-9.5 | -1.018 | 0.01289 | 0.013 | -79.002
-9 | -0.976 | 0.01225 | 0.012 | -79.692
-8.5 | -0.93 | 0.01165 | 0.01 | -79.822
-8 | -0.882 | 0.01119 | 0.009 | -78.798
-7.5 | -0.83 | 0.01071 | 0.007 | -77.503
-7 | -0.777 | 0.01029 | 0.006 | -75.479
-6.5 | -0.721 | 0.00991 | 0.004 | -72.802
-6 | -0.664 | 0.00952 | 0.003 | -69.744
-5.5 | -0.606 | 0.00914 | 0.001 | -66.285
-5 | -0.546 | 0.00881 | 0 | -61.959
-4.5 | -0.485 | 0.00852 | -0.002 | -56.871
-4 | -0.423 | 0.00821 | -0.003 | -51.468
-3.5 | -0.361 | 0.00613 | -0.005 | -58.961
-3 | -0.298 | 0.00574 | -0.006 | -51.962
-2.5 | -0.235 | 0.00523 | -0.008 | -44.901
-2 | -0.171 | 0.00476 | -0.009 | -36.03
-1.5 | -0.107 | 0.00446 | -0.011 | -24
-1 | -0.042 | 0.00362 | -0.012 | -11.527
-0.5 | 0.024 | 0.00364 | -0.014 | 6.475
0 | 0.089 | 0.00369 | -0.015 | 24.072
0.5 | 0.154 | 0.0037 | -0.017 | 41.686
1 | 0.22 | 0.00371 | -0.018 | 59.159
1.5 | 0.283 | 0.00424 | -0.02 | 66.772
2 | 0.347 | 0.00477 | -0.021 | 72.799
2.5 | 0.41 | 0.00523 | -0.023 | 78.415
3 | 0.472 | 0.00575 | -0.024 | 82.137
3.5 | 0.534 | 0.00635 | -0.026 | 84.062
4 | 0.596 | 0.00683 | -0.027 | 87.187
4.5 | 0.655 | 0.00946 | -0.028 | 69.21
5 | 0.715 | 0.00983 | -0.03 | 72.738
5.5 | 0.774 | 0.01021 | -0.031 | 75.829
6 | 0.832 | 0.01065 | -0.033 | 78.107
6.5 | 0.888 | 0.01109 | -0.034 | 80.112
7 | 0.943 | 0.01156 | -0.036 | 81.585
7.5 | 0.996 | 0.01208 | -0.037 | 82.455
8 | 1.046 | 0.01262 | -0.038 | 82.906
8.5 | 1.095 | 0.01317 | -0.04 | 83.111
9 | 1.14 | 0.01382 | -0.041 | 82.524
9.5 | 1.183 | 0.01446 | -0.043 | 81.824
10 | 1.222 | 0.0152 | -0.044 | 80.394
10.5 | 1.254 | 0.01596 | -0.045 | 78.555
11 | 1.282 | 0.01674 | -0.047 | 76.582
11.5 | 1.304 | 0.01754 | -0.048 | 74.338
12 | 1.32 | 0.01847 | -0.049 | 71.487
12.5 | 1.331 | 0.01946 | -0.05 | 68.404
13 | 1.335 | 0.02049 | -0.052 | 65.182
13.5 | 1.333 | 0.02164 | -0.053 | 61.596
14 | 1.324 | 0.0228 | -0.054 | 58.091
14.5 | 1.309 | 0.02413 | -0.055 | 54.248
15 | 1.287 | 0.02562 | -0.056 | 50.245
15.5 | 1.257 | 0.02777 | -0.058 | 45.274
16 | 1.221 | 0.03019 | -0.059 | 40.45
16.5 | 1.179 | 0.03285 | -0.06 | 35.883
17 | 1.129 | 0.0363 | -0.06 | 31.102
17.5 | 1.066 | 0.0443 | -0.06 | 24.061
18 | 0.915 | 0.10646 | -0.049 | 8.598

## 102. Re 8M Mach 0.25 (2)
BIGFOIL.COM POLAR EXPORT
NACA66-120 a=0.5
NACA66-120 a=0.5 |  |  |  | Cl Max: | 1.4362 | at alpha= | 20 | deg
XFOIL ncrit=9 |  |  |  | L/D Max: | 98.5507 | at alpha= | 2 | deg
Re: | 8000000 |  |  | Cd Min: | 0.05819 | at alpha= | 20 | deg
Mach: | 0.25 |  |  | Cl=0 at alpha= | -0.67829 | deg
|  |  |  | @ Cl=0.1, Cd= | 0.0033678
|  |  |  | @ Cl=0.4, Cd= | 0.004353
|  |  |  | @ Cl=0.6, Cd= | 0.012297
alpha (deg) | Cl | Cd | Cm | Cl/Cd
-20 | -1.3844 | 0.05102 | -0.0891 | -27.1345
-19.5 | -1.3728 | 0.04679 | -0.0887 | -29.3396
-19 | -1.3593 | 0.043 | -0.0878 | -31.6116
-18.5 | -1.339 | 0.03986 | -0.0867 | -33.5926
-18 | -1.3207 | 0.03678 | -0.0851 | -35.9081
-17.5 | -1.2957 | 0.0343 | -0.0836 | -37.7755
-17 | -1.2715 | 0.03185 | -0.0818 | -39.9215
-16.5 | -1.2423 | 0.02986 | -0.0801 | -41.6042
-16 | -1.2125 | 0.02797 | -0.0782 | -43.35
-15.5 | -1.1828 | 0.02612 | -0.0762 | -45.2833
-15 | -1.1465 | 0.02474 | -0.0746 | -46.342
-14.5 | -1.1193 | 0.02294 | -0.072 | -48.7925
-14 | -1.0854 | 0.02155 | -0.0699 | -50.3666
-13.5 | -1.0497 | 0.02029 | -0.068 | -51.7348
-13 | -1.0117 | 0.01918 | -0.0662 | -52.7477
-12.5 | -0.973 | 0.01814 | -0.0644 | -53.6384
-12 | -0.9332 | 0.01721 | -0.0626 | -54.2243
-11.5 | -0.8945 | 0.01627 | -0.0607 | -54.9785
-11 | -0.8534 | 0.01546 | -0.059 | -55.2005
-10.5 | -0.8149 | 0.0146 | -0.0569 | -55.8151
-10 | -0.7736 | 0.01384 | -0.0552 | -55.896
-9.5 | -0.7327 | 0.01309 | -0.0533 | -55.974
-9 | -0.6891 | 0.01247 | -0.0518 | -55.2606
-8.5 | -0.6466 | 0.01183 | -0.0501 | -54.6577
-8 | -0.6032 | 0.01124 | -0.0485 | -53.6655
-7.5 | -0.5613 | 0.01063 | -0.0467 | -52.8034
-7 | -0.5176 | 0.01011 | -0.045 | -51.1968
-6.5 | -0.4725 | 0.00965 | -0.0436 | -48.9637
-6 | -0.4298 | 0.00915 | -0.0417 | -46.9727
-5.5 | -0.3855 | 0.00873 | -0.0401 | -44.1581
-5 | -0.3421 | 0.00831 | -0.0382 | -41.1673
-4.5 | -0.2994 | 0.0079 | -0.0362 | -37.8987
-4 | -0.2743 | 0.00715 | -0.0308 | -38.3636
-3 | -0.2236 | 0.00596 | -0.0193 | -37.5168
-2.5 | -0.1851 | 0.00529 | -0.0163 | -34.9905
-1.5 | -0.1032 | 0.00341 | -0.0115 | -30.2639
-1 | -0.0406 | 0.00337 | -0.0131 | -12.0475
-0.5 | 0.0225 | 0.0034 | -0.0147 | 6.6176
0 | 0.086 | 0.00337 | -0.0165 | 25.5193
0.5 | 0.1501 | 0.00336 | -0.0183 | 44.6726
1 | 0.2141 | 0.00339 | -0.0202 | 63.1563
1.5 | 0.277 | 0.00344 | -0.0218 | 80.5233
2 | 0.34 | 0.00345 | -0.0234 | 98.5507
2.5 | 0.3905 | 0.004 | -0.0227 | 97.625
3 | 0.4201 | 0.0051 | -0.018 | 82.3725
3.5 | 0.4495 | 0.00584 | -0.0132 | 76.9692
4 | 0.4499 | 0.00662 | -0.0025 | 67.9607
4.5 | 0.4584 | 0.00769 | 0.0058 | 59.6099
5 | 0.471 | 0.00891 | 0.0129 | 52.862
5.5 | 0.4953 | 0.00996 | 0.0176 | 49.7289
6 | 0.5217 | 0.01103 | 0.0219 | 47.2983
6.5 | 0.5612 | 0.01173 | 0.024 | 47.8431
7 | 0.6036 | 0.01235 | 0.0256 | 48.8745
7.5 | 0.6438 | 0.01306 | 0.0275 | 49.2956
8 | 0.6855 | 0.01373 | 0.0291 | 49.9272
8.5 | 0.7242 | 0.01455 | 0.0311 | 49.7732
9 | 0.7667 | 0.01525 | 0.0325 | 50.2754
9.5 | 0.8053 | 0.01616 | 0.0344 | 49.8329
10 | 0.8462 | 0.01701 | 0.036 | 49.7472
10.5 | 0.8841 | 0.01802 | 0.0378 | 49.0622
11 | 0.9241 | 0.01897 | 0.0394 | 48.7138
11.5 | 0.9633 | 0.01997 | 0.041 | 48.2374
12 | 1.0003 | 0.0211 | 0.0428 | 47.4076
12.5 | 1.0377 | 0.02225 | 0.0445 | 46.6382
13 | 1.0709 | 0.0237 | 0.0465 | 45.1857
13.5 | 1.1088 | 0.02492 | 0.048 | 44.4944
14 | 1.1418 | 0.02645 | 0.0499 | 43.1682
14.5 | 1.1776 | 0.02787 | 0.0514 | 42.2533
15 | 1.2092 | 0.02962 | 0.0532 | 40.8238
15.5 | 1.2412 | 0.03134 | 0.0549 | 39.6043
16 | 1.2683 | 0.03349 | 0.0567 | 37.871
16.5 | 1.2971 | 0.0356 | 0.0584 | 36.4354
17 | 1.3206 | 0.03814 | 0.0601 | 34.6251
17.5 | 1.3457 | 0.04072 | 0.0615 | 33.0476
18 | 1.3719 | 0.04328 | 0.0627 | 31.6982
18.5 | 1.3892 | 0.04665 | 0.064 | 29.7792
19 | 1.4082 | 0.05003 | 0.0649 | 28.1471
19.5 | 1.4248 | 0.05381 | 0.0655 | 26.4783
20 | 1.4362 | 0.05819 | 0.0658 | 24.6812

## 103. Re 8M Mach 0.50 (1)
BIGFOIL.COM POLAR EXPORT
NACA66-120 a=0.5
NACA66-120 a=0.5 |  |  |  | Cl Max: | 1.244 | at alpha= | 20 | deg
JavaFoil+Calcfoil stall+Eppler ext transition |  |  |  | L/D Max: | 80.519 | at alpha= | 3.5 | deg
Re: | 8000000 |  |  | Cd Min: | 0.00346 | at alpha= | -0.5 | deg
Mach: | 0.5 |  |  | Cl=0 at alpha= | -0.67808 | deg
|  |  |  | @ Cl=0.1, Cd= | 0.0038207
|  |  |  | @ Cl=0.4, Cd= | 0.005421
|  |  |  | @ Cl=0.6, Cd= | 0.0077354
alpha (deg) | Cl | Cd | Cm | Cl/Cd
-20 | -1.1 | 0.1526 | 0.028 | -7.209
-19.5 | -1.072 | 0.14548 | 0.027 | -7.366
-19 | -1.065 | 0.13223 | 0.03 | -8.053
-18.5 | -1.028 | 0.13259 | 0.028 | -7.75
-18 | -0.989 | 0.13384 | 0.024 | -7.388
-17.5 | -0.958 | 0.13204 | 0.022 | -7.256
-17 | -0.947 | 0.11717 | 0.025 | -8.083
-16.5 | -0.905 | 0.1233 | 0.022 | -7.343
-16 | -0.872 | 0.11692 | 0.019 | -7.461
-15.5 | -0.851 | 0.11503 | 0.02 | -7.396
-15 | -0.824 | 0.10624 | 0.019 | -7.753
-14.5 | -0.791 | 0.10175 | 0.017 | -7.775
-14 | -0.764 | 0.09512 | 0.017 | -8.027
-13.5 | -0.858 | 0.02848 | 0.026 | -30.108
-13 | -0.704 | 0.09484 | 0.014 | -7.418
-12.5 | -0.675 | 0.0866 | 0.013 | -7.796
-12 | -0.649 | 0.0796 | 0.012 | -8.152
-11.5 | -0.735 | 0.022 | 0.02 | -33.397
-11 | -0.704 | 0.01993 | 0.019 | -35.308
-10.5 | -0.671 | 0.01864 | 0.017 | -36.024
-10 | -0.532 | 0.06724 | 0.008 | -7.918
-9.5 | -0.599 | 0.01885 | 0.014 | -31.784
-9 | -0.853 | 0.01649 | 0.013 | -51.744
-8.5 | -0.904 | 0.01515 | 0.011 | -59.702
-8 | -0.9 | 0.01406 | 0.01 | -64.011
-7.5 | -0.872 | 0.01312 | 0.008 | -66.45
-7 | -0.831 | 0.01235 | 0.006 | -67.247
-6.5 | -0.781 | 0.01174 | 0.005 | -66.543
-6 | -0.725 | 0.01114 | 0.003 | -65.069
-5.5 | -0.665 | 0.01061 | 0.002 | -62.634
-5 | -0.601 | 0.01018 | 0 | -59.056
-4.5 | -0.536 | 0.00974 | -0.002 | -54.993
-4 | -0.468 | 0.00932 | -0.003 | -50.205
-3.5 | -0.399 | 0.00894 | -0.005 | -44.631
-3 | -0.33 | 0.00646 | -0.007 | -51.148
-2.5 | -0.26 | 0.00593 | -0.008 | -43.877
-2 | -0.19 | 0.00528 | -0.01 | -36.002
-1.5 | -0.119 | 0.00474 | -0.012 | -25.018
-1 | -0.047 | 0.00363 | -0.014 | -12.838
-0.5 | 0.026 | 0.00346 | -0.015 | 7.614
0 | 0.099 | 0.00382 | -0.017 | 25.876
0.5 | 0.171 | 0.00387 | -0.019 | 44.246
1 | 0.244 | 0.00392 | -0.02 | 62.184
1.5 | 0.314 | 0.00462 | -0.022 | 68.107
2 | 0.385 | 0.00529 | -0.024 | 72.833
2.5 | 0.456 | 0.00591 | -0.025 | 77.159
3 | 0.523 | 0.00663 | -0.027 | 78.857
3.5 | 0.592 | 0.00735 | -0.028 | 80.519
4 | 0.658 | 0.01053 | -0.03 | 62.469
4.5 | 0.724 | 0.01101 | -0.032 | 65.746
5 | 0.789 | 0.01155 | -0.033 | 68.301
5.5 | 0.851 | 0.0121 | -0.035 | 70.301
6 | 0.91 | 0.01272 | -0.036 | 71.588
6.5 | 0.966 | 0.01344 | -0.038 | 71.862
7 | 1.016 | 0.01421 | -0.039 | 71.478
7.5 | 1.058 | 0.01504 | -0.041 | 70.357
8 | 1.09 | 0.01597 | -0.043 | 68.283
8.5 | 1.106 | 0.01692 | -0.044 | 65.355
9 | 1.093 | 0.01829 | -0.046 | 59.73
9.5 | 1.002 | 0.01988 | -0.047 | 50.434
10 | 0.727 | 0.02129 | -0.049 | 34.132
10.5 | 0.757 | 0.02329 | -0.05 | 32.521
11 | 0.665 | 0.0759 | -0.025 | 8.755
11.5 | 0.825 | 0.02376 | -0.053 | 34.721
12 | 0.856 | 0.02571 | -0.054 | 33.308
12.5 | 0.887 | 0.02813 | -0.056 | 31.532
13 | 0.912 | 0.03234 | -0.056 | 28.213
13.5 | 0.821 | 0.08965 | -0.04 | 9.162
14 | 0.974 | 0.03499 | -0.059 | 27.827
14.5 | 0.87 | 0.10087 | -0.039 | 8.626
15 | 0.936 | 0.0845 | -0.05 | 11.08
15.5 | 0.945 | 0.10345 | -0.047 | 9.131
16 | 0.949 | 0.1186 | -0.039 | 7.999
16.5 | 1 | 0.11063 | -0.049 | 9.041
17 | 1.049 | 0.10342 | -0.054 | 10.14
17.5 | 1.035 | 0.13026 | -0.044 | 7.944
18 | 1.13 | 0.09231 | -0.06 | 12.245
18.5 | 1.158 | 0.09888 | -0.061 | 11.71
19 | 1.117 | 0.14339 | -0.046 | 7.789
19.5 | 1.151 | 0.14526 | -0.05 | 7.921
20 | 1.244 | 0.10685 | -0.064 | 11.641

## 104. Re 8M Mach 0.50 (2)
BIGFOIL.COM POLAR EXPORT
NACA66-120 a=0.5
NACA66-120 a=0.5 |  |  |  | Cl Max: | 1.0031 | at alpha= | 13 | deg
XFOIL ncrit=9 |  |  |  | L/D Max: | 120.945 | at alpha= | 2.5 | deg
Re: | 8000000 |  |  | Cd Min: | 0.14236 | at alpha= | 18 | deg
Mach: | 0.5 |  |  | Cl=0 at alpha= | -0.67912 | deg
|  |  |  | @ Cl=0.1, Cd= | 0.00356
|  |  |  | @ Cl=0.4, Cd= | 0.0036678
|  |  |  | @ Cl=0.6, Cd= | 0.017833
alpha (deg) | Cl | Cd | Cm | Cl/Cd
-17 | -0.6173 | 0.12959 | -0.0745 | -4.7635
-16.5 | -0.6413 | 0.11629 | -0.0829 | -5.5147
-16 | -0.6655 | 0.10301 | -0.0916 | -6.4605
-15 | -0.7094 | 0.07866 | -0.1075 | -9.0186
-14.5 | -0.7388 | 0.06722 | -0.1138 | -10.9908
-14 | -0.7678 | 0.05708 | -0.1177 | -13.4513
-13.5 | -0.7934 | 0.04846 | -0.1188 | -16.3723
-13 | -0.8195 | 0.04094 | -0.1173 | -20.0171
-12.5 | -0.8321 | 0.03515 | -0.1138 | -23.6728
-12 | -0.8412 | 0.03022 | -0.1087 | -27.8359
-11.5 | -0.8358 | 0.02649 | -0.1033 | -31.5515
-11 | -0.8183 | 0.02362 | -0.098 | -34.6444
-10.5 | -0.7884 | 0.02147 | -0.0934 | -36.721
-10 | -0.7521 | 0.01973 | -0.0892 | -38.1196
-9.5 | -0.709 | 0.01836 | -0.0857 | -38.6166
-9 | -0.6648 | 0.01713 | -0.0823 | -38.8091
-8.5 | -0.617 | 0.0161 | -0.0795 | -38.323
-8 | -0.5688 | 0.01515 | -0.0768 | -37.5446
-7.5 | -0.5207 | 0.01428 | -0.0741 | -36.4636
-7 | -0.4734 | 0.01342 | -0.0715 | -35.2757
-6.5 | -0.4238 | 0.01271 | -0.0692 | -33.3438
-6 | -0.3741 | 0.012 | -0.067 | -31.175
-5.5 | -0.3249 | 0.01132 | -0.0648 | -28.7014
-5 | -0.2748 | 0.01069 | -0.0628 | -25.7063
-4.5 | -0.2266 | 0.01004 | -0.0606 | -22.5697
-4 | -0.1959 | 0.00899 | -0.0556 | -21.7909
-3.5 | -0.1795 | 0.0077 | -0.0481 | -23.3117
-3 | -0.1749 | 0.00642 | -0.0381 | -27.243
-2.5 | -0.178 | 0.00561 | -0.0254 | -31.7291
-2 | -0.1597 | 0.00455 | -0.0171 | -35.0989
-1.5 | -0.1184 | 0.00358 | -0.0131 | -33.0726
-1 | -0.0464 | 0.00356 | -0.0149 | -13.0337
-0.5 | 0.0259 | 0.0036 | -0.0168 | 7.1944
0 | 0.0992 | 0.00356 | -0.0189 | 27.8652
0.5 | 0.1731 | 0.00356 | -0.0211 | 48.6236
1 | 0.2469 | 0.00358 | -0.0232 | 68.9665
1.5 | 0.3189 | 0.00364 | -0.025 | 87.6099
2 | 0.3924 | 0.00365 | -0.027 | 107.5068
2.5 | 0.4608 | 0.00381 | -0.0279 | 120.9449
3 | 0.4691 | 0.00509 | -0.0174 | 92.1611
3.5 | 0.4388 | 0.00632 | 0.0004 | 69.4304
4 | 0.4231 | 0.00817 | 0.0136 | 51.787
4.5 | 0.4188 | 0.0101 | 0.0241 | 41.4653
5 | 0.426 | 0.0119 | 0.0323 | 35.7983
5.5 | 0.4381 | 0.01366 | 0.0395 | 32.0717
6 | 0.4658 | 0.01512 | 0.0443 | 30.8069
6.5 | 0.5136 | 0.01599 | 0.0463 | 32.1201
7 | 0.5593 | 0.017 | 0.0486 | 32.9
7.5 | 0.6072 | 0.01798 | 0.0507 | 33.7709
8 | 0.6529 | 0.01909 | 0.0531 | 34.2012
8.5 | 0.6996 | 0.02023 | 0.0554 | 34.5823
9 | 0.7468 | 0.02137 | 0.0577 | 34.9462
9.5 | 0.788 | 0.02284 | 0.0608 | 34.5009
10 | 0.8344 | 0.02416 | 0.0634 | 34.5364
10.5 | 0.874 | 0.0259 | 0.0666 | 33.7452
11 | 0.9163 | 0.02759 | 0.0696 | 33.2113
11.5 | 0.951 | 0.0298 | 0.0732 | 31.9128
12 | 0.9796 | 0.03246 | 0.0771 | 30.1787
12.5 | 0.9979 | 0.03589 | 0.0813 | 27.8044
13 | 1.0031 | 0.04031 | 0.0855 | 24.8846
13.5 | 0.9948 | 0.04597 | 0.0892 | 21.6402
14 | 0.9771 | 0.05287 | 0.0916 | 18.4812
14.5 | 0.9527 | 0.06116 | 0.092 | 15.5772
15 | 0.9272 | 0.07055 | 0.0901 | 13.1425
15.5 | 0.8972 | 0.0814 | 0.086 | 11.0221
16.5 | 0.8485 | 0.10474 | 0.0731 | 8.101
17 | 0.8259 | 0.11722 | 0.0651 | 7.0457
17.5 | 0.8053 | 0.12997 | 0.0568 | 6.196
18 | 0.789 | 0.14236 | 0.0487 | 5.5423

## 105. Re 10M Mach 0.00 (1)
BIGFOIL.COM POLAR EXPORT
NACA66-120 a=0.5
NACA66-120 a=0.5 |  |  |  | Cl Max: | 1.44 | at alpha= | 15.5 | deg
JavaFoil+Calcfoil stall+Eppler ext transition |  |  |  | L/D Max: | 90.246 | at alpha= | 9 | deg
Re: | 10000000 |  |  | Cd Min: | 0.00352 | at alpha= | -0.5 | deg
Mach: | 0 |  |  | Cl=0 at alpha= | -0.68254 | deg
|  |  |  | @ Cl=0.1, Cd= | 0.0036411
|  |  |  | @ Cl=0.4, Cd= | 0.0054933
|  |  |  | @ Cl=0.6, Cd= | 0.0075334
alpha (deg) | Cl | Cd | Cm | Cl/Cd
-20 | -1.258 | 0.03783 | 0.037 | -33.256
-19.5 | -1.279 | 0.03454 | 0.036 | -37.04
-19 | -1.296 | 0.0327 | 0.035 | -39.628
-18.5 | -1.312 | 0.03043 | 0.034 | -43.105
-18 | -1.325 | 0.0282 | 0.033 | -46.996
-17.5 | -1.337 | 0.02594 | 0.032 | -51.522
-17 | -1.342 | 0.02475 | 0.031 | -54.235
-16.5 | -1.342 | 0.02335 | 0.03 | -57.472
-16 | -1.339 | 0.02195 | 0.029 | -60.993
-15.5 | -1.332 | 0.02081 | 0.028 | -64.037
-15 | -1.322 | 0.01987 | 0.027 | -66.545
-14.5 | -1.31 | 0.01869 | 0.026 | -70.096
-14 | -1.294 | 0.01774 | 0.024 | -72.954
-13.5 | -1.275 | 0.01683 | 0.023 | -75.738
-13 | -1.252 | 0.01602 | 0.022 | -78.153
-12.5 | -1.226 | 0.01529 | 0.021 | -80.202
-12 | -1.197 | 0.01457 | 0.019 | -82.211
-11.5 | -1.165 | 0.01388 | 0.018 | -83.941
-11 | -1.13 | 0.01327 | 0.017 | -85.145
-10.5 | -1.092 | 0.01267 | 0.015 | -86.232
-10 | -1.052 | 0.0121 | 0.014 | -86.886
-9.5 | -1.008 | 0.01156 | 0.013 | -87.215
-9 | -0.962 | 0.01105 | 0.011 | -87.065
-8.5 | -0.914 | 0.01058 | 0.01 | -86.418
-8 | -0.864 | 0.01019 | 0.008 | -84.81
-7.5 | -0.812 | 0.00978 | 0.007 | -83.045
-7 | -0.759 | 0.00941 | 0.006 | -80.632
-6.5 | -0.704 | 0.00908 | 0.004 | -77.492
-6 | -0.647 | 0.00878 | 0.003 | -73.699
-5.5 | -0.59 | 0.00846 | 0.001 | -69.681
-5 | -0.531 | 0.00817 | 0 | -64.963
-4.5 | -0.471 | 0.00789 | -0.001 | -59.703
-4 | -0.411 | 0.00763 | -0.003 | -53.833
-3.5 | -0.351 | 0.00613 | -0.004 | -57.21
-3 | -0.29 | 0.00565 | -0.006 | -51.28
-2.5 | -0.228 | 0.00538 | -0.007 | -42.364
-2 | -0.166 | 0.00506 | -0.009 | -32.842
-1.5 | -0.104 | 0.0048 | -0.01 | -21.573
-1 | -0.04 | 0.00448 | -0.012 | -8.999
-0.5 | 0.023 | 0.00352 | -0.013 | 6.491
0 | 0.086 | 0.00353 | -0.015 | 24.362
0.5 | 0.149 | 0.00403 | -0.016 | 37.073
1 | 0.212 | 0.00387 | -0.018 | 54.773
1.5 | 0.274 | 0.00465 | -0.019 | 58.927
2 | 0.336 | 0.00501 | -0.021 | 67.064
2.5 | 0.398 | 0.00548 | -0.022 | 72.62
3 | 0.458 | 0.00588 | -0.023 | 77.788
3.5 | 0.518 | 0.00625 | -0.025 | 82.942
4 | 0.578 | 0.00679 | -0.026 | 85.133
4.5 | 0.636 | 0.00875 | -0.028 | 72.716
5 | 0.695 | 0.00907 | -0.029 | 76.672
5.5 | 0.753 | 0.00939 | -0.03 | 80.158
6 | 0.81 | 0.00979 | -0.032 | 82.769
6.5 | 0.866 | 0.01014 | -0.033 | 85.335
7 | 0.92 | 0.01057 | -0.035 | 87.075
7.5 | 0.973 | 0.01099 | -0.036 | 88.564
8 | 1.024 | 0.01146 | -0.037 | 89.383
8.5 | 1.074 | 0.01194 | -0.039 | 89.987
9 | 1.122 | 0.01243 | -0.04 | 90.246
9.5 | 1.167 | 0.01299 | -0.041 | 89.858
10 | 1.21 | 0.0135 | -0.043 | 89.683
10.5 | 1.249 | 0.01417 | -0.044 | 88.122
11 | 1.284 | 0.01482 | -0.045 | 86.622
11.5 | 1.316 | 0.01549 | -0.047 | 84.976
12 | 1.345 | 0.01614 | -0.048 | 83.33
12.5 | 1.37 | 0.01693 | -0.049 | 80.905
13 | 1.391 | 0.01771 | -0.05 | 78.513
13.5 | 1.408 | 0.01857 | -0.051 | 75.804
14 | 1.422 | 0.01953 | -0.053 | 72.782
14.5 | 1.432 | 0.02048 | -0.054 | 69.911
15 | 1.438 | 0.02157 | -0.055 | 66.668
15.5 | 1.44 | 0.02279 | -0.056 | 63.216
16 | 1.439 | 0.02403 | -0.057 | 59.898
16.5 | 1.435 | 0.02518 | -0.058 | 57.004
17 | 1.427 | 0.02686 | -0.059 | 53.13
17.5 | 1.416 | 0.02866 | -0.06 | 49.42
18 | 1.403 | 0.03039 | -0.061 | 46.162
18.5 | 1.387 | 0.03219 | -0.062 | 43.08
19 | 1.367 | 0.03479 | -0.063 | 39.294
19.5 | 1.346 | 0.03708 | -0.064 | 36.295
20 | 1.32 | 0.04126 | -0.065 | 31.989

## 106. Re 10M Mach 0.00 (2)
BIGFOIL.COM POLAR EXPORT
NACA66-120 a=0.5
NACA66-120 a=0.5 |  |  |  | Cl Max: | 1.4922 | at alpha= | 20 | deg
XFOIL ncrit=9 |  |  |  | L/D Max: | 94.4023 | at alpha= | 2 | deg
Re: | 10000000 |  |  | Cd Min: | 0.04263 | at alpha= | 20 | deg
Mach: | 0 |  |  | Cl=0 at alpha= | -0.68062 | deg
|  |  |  | @ Cl=0.1, Cd= | 0.0031446
|  |  |  | @ Cl=0.4, Cd= | 0.0052832
|  |  |  | @ Cl=0.6, Cd= | 0.010326
alpha (deg) | Cl | Cd | Cm | Cl/Cd
-20 | -1.4535 | 0.03536 | -0.0695 | -41.1058
-19.5 | -1.4319 | 0.0331 | -0.0685 | -43.2598
-19 | -1.4056 | 0.03125 | -0.0676 | -44.9792
-18.5 | -1.38 | 0.0294 | -0.0665 | -46.9388
-18 | -1.3529 | 0.02773 | -0.0654 | -48.7883
-17.5 | -1.3231 | 0.02623 | -0.0643 | -50.4422
-17 | -1.2924 | 0.02483 | -0.0632 | -52.0499
-16.5 | -1.2616 | 0.0235 | -0.0619 | -53.6851
-16 | -1.2293 | 0.02225 | -0.0607 | -55.2494
-15.5 | -1.1962 | 0.02108 | -0.0595 | -56.7457
-15 | -1.1634 | 0.01995 | -0.058 | -58.3158
-14.5 | -1.1311 | 0.01883 | -0.0564 | -60.069
-14 | -1.0965 | 0.01782 | -0.055 | -61.532
-13.5 | -1.0606 | 0.0169 | -0.0536 | -62.7574
-13 | -1.0233 | 0.01608 | -0.0524 | -63.6381
-12.5 | -0.9862 | 0.01528 | -0.0509 | -64.5419
-12 | -0.947 | 0.01459 | -0.0497 | -64.9075
-11.5 | -0.9094 | 0.01386 | -0.0482 | -65.6133
-11 | -0.869 | 0.01324 | -0.047 | -65.6344
-10.5 | -0.8311 | 0.01254 | -0.0453 | -66.2759
-10 | -0.7905 | 0.01193 | -0.044 | -66.2615
-9.5 | -0.751 | 0.01132 | -0.0424 | -66.3428
-9 | -0.709 | 0.0108 | -0.0412 | -65.6481
-8 | -0.6253 | 0.00983 | -0.0385 | -63.6114
-7.5 | -0.5843 | 0.00935 | -0.0368 | -62.492
-7 | -0.5424 | 0.00893 | -0.0353 | -60.7391
-6.5 | -0.4995 | 0.00855 | -0.0338 | -58.4211
-6 | -0.4574 | 0.00818 | -0.0322 | -55.9169
-5.5 | -0.4152 | 0.00782 | -0.0304 | -53.0946
-5 | -0.3736 | 0.00748 | -0.0285 | -49.9465
-4.5 | -0.3352 | 0.00716 | -0.0257 | -46.8156
-4 | -0.3019 | 0.00684 | -0.0218 | -44.1374
-3 | -0.2213 | 0.00581 | -0.0172 | -38.0895
-2.5 | -0.1782 | 0.00523 | -0.0155 | -34.0727
-2 | -0.1308 | 0.00472 | -0.0147 | -27.7119
-1.5 | -0.0869 | 0.00395 | -0.0133 | -22
-1 | -0.0389 | 0.00321 | -0.0126 | -12.1184
-0.5 | 0.022 | 0.00315 | -0.0142 | 6.9841
0 | 0.0836 | 0.00315 | -0.016 | 26.5397
0.5 | 0.1443 | 0.00313 | -0.0176 | 46.1022
1 | 0.205 | 0.00317 | -0.0193 | 64.6688
1.5 | 0.2663 | 0.00319 | -0.021 | 83.4796
2 | 0.3238 | 0.00343 | -0.022 | 94.4023
2.5 | 0.3597 | 0.00455 | -0.019 | 79.0549
3 | 0.3988 | 0.00526 | -0.0166 | 75.8175
3.5 | 0.4329 | 0.00592 | -0.0131 | 73.125
4 | 0.4529 | 0.00649 | -0.0067 | 69.7843
4.5 | 0.4656 | 0.00724 | 0.001 | 64.3094
5 | 0.4875 | 0.00805 | 0.0064 | 60.559
5.5 | 0.5123 | 0.00893 | 0.011 | 57.3684
6 | 0.5471 | 0.0096 | 0.0137 | 56.9896
6.5 | 0.5869 | 0.01015 | 0.0155 | 57.8227
7 | 0.6278 | 0.0107 | 0.017 | 58.6729
7.5 | 0.6679 | 0.01128 | 0.0186 | 59.211
8 | 0.7078 | 0.01188 | 0.0201 | 59.5791
8.5 | 0.7468 | 0.01252 | 0.0218 | 59.6486
9 | 0.7872 | 0.01312 | 0.0231 | 60
9.5 | 0.8246 | 0.01386 | 0.0248 | 59.4949
10 | 0.8642 | 0.01454 | 0.0261 | 59.436
10.5 | 0.9007 | 0.01537 | 0.0278 | 58.6012
11 | 0.9403 | 0.0161 | 0.0289 | 58.4037
11.5 | 0.977 | 0.01699 | 0.0304 | 57.5044
12 | 1.0145 | 0.01784 | 0.0317 | 56.8666
12.5 | 1.0494 | 0.01882 | 0.0332 | 55.7598
13 | 1.0836 | 0.01989 | 0.0347 | 54.4796
13.5 | 1.1206 | 0.02085 | 0.0358 | 53.7458
14 | 1.1539 | 0.02202 | 0.0372 | 52.4024
14.5 | 1.1894 | 0.02308 | 0.0382 | 51.5338
15 | 1.2211 | 0.0244 | 0.0396 | 50.0451
15.5 | 1.2542 | 0.02565 | 0.0407 | 48.8967
16 | 1.2835 | 0.02715 | 0.0421 | 47.2744
16.5 | 1.3139 | 0.02866 | 0.0432 | 45.8444
17 | 1.3408 | 0.03038 | 0.0446 | 44.1343
17.5 | 1.3686 | 0.0321 | 0.0457 | 42.6355
18 | 1.3953 | 0.03397 | 0.0467 | 41.0745
18.5 | 1.4225 | 0.03583 | 0.0476 | 39.7014
19 | 1.4467 | 0.03796 | 0.0485 | 38.1112
19.5 | 1.4717 | 0.04007 | 0.0492 | 36.7282
20 | 1.4922 | 0.04263 | 0.0499 | 35.0035

## 107. Re 10M Mach 0.10 (1)
BIGFOIL.COM POLAR EXPORT
NACA66-120 a=0.5
NACA66-120 a=0.5 |  |  |  | Cl Max: | 1.422 | at alpha= | 15 | deg
JavaFoil+Calcfoil stall+Eppler ext transition |  |  |  | L/D Max: | 89.598 | at alpha= | 8.5 | deg
Re: | 10000000 |  |  | Cd Min: | 0.00354 | at alpha= | 0 | deg
Mach: | 0.1 |  |  | Cl=0 at alpha= | -0.67969 | deg
|  |  |  | @ Cl=0.1, Cd= | 0.0036411
|  |  |  | @ Cl=0.4, Cd= | 0.00549
|  |  |  | @ Cl=0.6, Cd= | 0.0074888
alpha (deg) | Cl | Cd | Cm | Cl/Cd
-20 | -1.204 | 0.04038 | 0.037 | -29.817
-19.5 | -1.229 | 0.03697 | 0.036 | -33.251
-19 | -1.251 | 0.03442 | 0.036 | -36.352
-18.5 | -1.272 | 0.03179 | 0.035 | -40.003
-18 | -1.289 | 0.02949 | 0.034 | -43.727
-17.5 | -1.306 | 0.0267 | 0.033 | -48.894
-17 | -1.315 | 0.02547 | 0.031 | -51.653
-16.5 | -1.318 | 0.02395 | 0.03 | -55.05
-16 | -1.319 | 0.02246 | 0.029 | -58.706
-15.5 | -1.315 | 0.02125 | 0.028 | -61.895
-15 | -1.308 | 0.02029 | 0.027 | -64.482
-14.5 | -1.298 | 0.01902 | 0.026 | -68.256
-14 | -1.285 | 0.01805 | 0.024 | -71.172
-13.5 | -1.268 | 0.01712 | 0.023 | -74.064
-13 | -1.247 | 0.01638 | 0.022 | -76.123
-12.5 | -1.223 | 0.01549 | 0.021 | -78.948
-12 | -1.195 | 0.01475 | 0.019 | -81.03
-11.5 | -1.165 | 0.01407 | 0.018 | -82.779
-11 | -1.13 | 0.01341 | 0.017 | -84.32
-10.5 | -1.093 | 0.01281 | 0.015 | -85.331
-10 | -1.053 | 0.01223 | 0.014 | -86.086
-9.5 | -1.01 | 0.01168 | 0.013 | -86.507
-9 | -0.965 | 0.01116 | 0.011 | -86.448
-8.5 | -0.917 | 0.01073 | 0.01 | -85.46
-8 | -0.867 | 0.01026 | 0.009 | -84.513
-7.5 | -0.815 | 0.00987 | 0.007 | -82.624
-7 | -0.762 | 0.00949 | 0.006 | -80.273
-6.5 | -0.707 | 0.00915 | 0.004 | -77.188
-6 | -0.65 | 0.00882 | 0.003 | -73.711
-5.5 | -0.592 | 0.0085 | 0.001 | -69.649
-5 | -0.533 | 0.00821 | 0 | -64.953
-4.5 | -0.473 | 0.00794 | -0.001 | -59.666
-4 | -0.413 | 0.00769 | -0.003 | -53.695
-3.5 | -0.352 | 0.00617 | -0.004 | -57.11
-3 | -0.291 | 0.00569 | -0.006 | -51.141
-2.5 | -0.229 | 0.00537 | -0.007 | -42.581
-2 | -0.167 | 0.00505 | -0.009 | -33.047
-1.5 | -0.104 | 0.0048 | -0.01 | -21.665
-1 | -0.041 | 0.00445 | -0.012 | -9.111
-0.5 | 0.023 | 0.00356 | -0.013 | 6.454
0 | 0.087 | 0.00354 | -0.015 | 24.409
0.5 | 0.15 | 0.00403 | -0.016 | 37.259
1 | 0.213 | 0.00389 | -0.018 | 54.733
1.5 | 0.275 | 0.00465 | -0.019 | 59.235
2 | 0.338 | 0.00504 | -0.021 | 66.945
2.5 | 0.4 | 0.00549 | -0.022 | 72.849
3 | 0.46 | 0.00591 | -0.024 | 77.852
3.5 | 0.521 | 0.00628 | -0.025 | 82.878
4 | 0.581 | 0.00685 | -0.026 | 84.819
4.5 | 0.639 | 0.0088 | -0.028 | 72.663
5 | 0.698 | 0.00912 | -0.029 | 76.596
5.5 | 0.756 | 0.00947 | -0.031 | 79.848
6 | 0.813 | 0.00985 | -0.032 | 82.605
6.5 | 0.869 | 0.01021 | -0.033 | 85.125
7 | 0.924 | 0.01064 | -0.035 | 86.803
7.5 | 0.977 | 0.01107 | -0.036 | 88.241
8 | 1.028 | 0.01157 | -0.037 | 88.886
8.5 | 1.078 | 0.01203 | -0.039 | 89.598
9 | 1.125 | 0.01256 | -0.04 | 89.55
9.5 | 1.17 | 0.01313 | -0.042 | 89.119
10 | 1.213 | 0.01366 | -0.043 | 88.81
10.5 | 1.25 | 0.01437 | -0.044 | 87.009
11 | 1.285 | 0.01501 | -0.045 | 85.582
11.5 | 1.316 | 0.01568 | -0.047 | 83.939
12 | 1.343 | 0.01642 | -0.048 | 81.789
12.5 | 1.366 | 0.01718 | -0.049 | 79.512
13 | 1.386 | 0.01797 | -0.05 | 77.108
13.5 | 1.401 | 0.01889 | -0.052 | 74.17
14 | 1.412 | 0.01971 | -0.053 | 71.667
14.5 | 1.42 | 0.02074 | -0.054 | 68.432
15 | 1.422 | 0.02197 | -0.055 | 64.749
15.5 | 1.422 | 0.02323 | -0.056 | 61.199
16 | 1.417 | 0.02455 | -0.058 | 57.711
16.5 | 1.409 | 0.02597 | -0.059 | 54.256
17 | 1.397 | 0.02782 | -0.06 | 50.211
17.5 | 1.382 | 0.02943 | -0.061 | 46.943
18 | 1.364 | 0.03127 | -0.062 | 43.61
18.5 | 1.343 | 0.03323 | -0.063 | 40.419
19 | 1.319 | 0.03616 | -0.063 | 36.47
19.5 | 1.29 | 0.04038 | -0.064 | 31.938
20 | 1.261 | 0.04378 | -0.065 | 28.815

## 108. Re 10M Mach 0.10 (2)
BIGFOIL.COM POLAR EXPORT
NACA66-120 a=0.5
NACA66-120 a=0.5 |  |  |  | Cl Max: | 1.4933 | at alpha= | 20 | deg
XFOIL ncrit=9 |  |  |  | L/D Max: | 95.7185 | at alpha= | 2 | deg
Re: | 10000000 |  |  | Cd Min: | 0.04406 | at alpha= | 20 | deg
Mach: | 0.1 |  |  | Cl=0 at alpha= | -0.68026 | deg
|  |  |  | @ Cl=0.1, Cd= | 0.0031474
|  |  |  | @ Cl=0.4, Cd= | 0.0052625
|  |  |  | @ Cl=0.6, Cd= | 0.010514
alpha (deg) | Cl | Cd | Cm | Cl/Cd
-20 | -1.4536 | 0.03672 | -0.0726 | -39.5861
-19.5 | -1.4299 | 0.03453 | -0.0717 | -41.4104
-19 | -1.4069 | 0.03234 | -0.0705 | -43.5034
-18.5 | -1.3814 | 0.03037 | -0.0694 | -45.4857
-18 | -1.3537 | 0.02867 | -0.0682 | -47.2166
-17.5 | -1.3261 | 0.02695 | -0.0669 | -49.2059
-17 | -1.2937 | 0.02557 | -0.0658 | -50.5944
-16 | -1.2305 | 0.02286 | -0.0632 | -53.8276
-15.5 | -1.199 | 0.02155 | -0.0616 | -55.6381
-15 | -1.1631 | 0.02052 | -0.0604 | -56.6813
-14.5 | -1.1329 | 0.01924 | -0.0585 | -58.8825
-14 | -1.097 | 0.01824 | -0.0571 | -60.1425
-13.5 | -1.0623 | 0.01723 | -0.0555 | -61.6541
-13 | -1.024 | 0.01641 | -0.0542 | -62.401
-12.5 | -0.9872 | 0.01555 | -0.0527 | -63.4855
-12 | -0.9477 | 0.01484 | -0.0514 | -63.8612
-11 | -0.8692 | 0.01345 | -0.0485 | -64.6245
-10.5 | -0.83 | 0.01277 | -0.047 | -64.9961
-10 | -0.7901 | 0.01212 | -0.0455 | -65.1898
-9.5 | -0.7501 | 0.01149 | -0.0439 | -65.2829
-9 | -0.7081 | 0.01096 | -0.0426 | -64.6077
-8.5 | -0.6667 | 0.01043 | -0.0411 | -63.9214
-8 | -0.6233 | 0.00998 | -0.0398 | -62.4549
-7.5 | -0.5827 | 0.00946 | -0.0381 | -61.5962
-7 | -0.5407 | 0.00902 | -0.0365 | -59.9446
-6.5 | -0.4971 | 0.00865 | -0.0351 | -57.4682
-6 | -0.4545 | 0.00826 | -0.0334 | -55.0242
-5.5 | -0.412 | 0.00789 | -0.0317 | -52.218
-5 | -0.3699 | 0.00754 | -0.0298 | -49.0584
-4.5 | -0.3301 | 0.0072 | -0.0273 | -45.8472
-4 | -0.3001 | 0.00687 | -0.0227 | -43.6827
-3.5 | -0.2616 | 0.00638 | -0.0199 | -41.0031
-3 | -0.2212 | 0.00583 | -0.0176 | -37.9417
-2.5 | -0.1784 | 0.00524 | -0.0158 | -34.0458
-2 | -0.1311 | 0.00473 | -0.0148 | -27.7167
-1.5 | -0.0877 | 0.00393 | -0.0133 | -22.3155
-1 | -0.0392 | 0.00321 | -0.0127 | -12.2118
-0.5 | 0.0221 | 0.00315 | -0.0143 | 7.0159
0 | 0.0842 | 0.00315 | -0.0161 | 26.7302
0.5 | 0.1453 | 0.00314 | -0.0178 | 46.2739
1 | 0.2064 | 0.00317 | -0.0194 | 65.1104
1.5 | 0.2681 | 0.00319 | -0.0211 | 84.0439
2 | 0.3264 | 0.00341 | -0.0222 | 95.7185
2.5 | 0.3618 | 0.00455 | -0.0191 | 79.5165
3 | 0.4004 | 0.00527 | -0.0165 | 75.9772
3.5 | 0.4338 | 0.00593 | -0.0128 | 73.1535
4 | 0.4505 | 0.0065 | -0.0056 | 69.3077
5 | 0.485 | 0.00815 | 0.0074 | 59.5092
5.5 | 0.5093 | 0.00906 | 0.0121 | 56.2141
6 | 0.5449 | 0.00973 | 0.0147 | 56.0021
6.5 | 0.5851 | 0.01029 | 0.0165 | 56.861
7 | 0.625 | 0.01089 | 0.0182 | 57.3921
7.5 | 0.6667 | 0.01144 | 0.0196 | 58.278
8 | 0.7055 | 0.0121 | 0.0214 | 58.3058
8.5 | 0.7462 | 0.01271 | 0.0228 | 58.7097
9 | 0.7851 | 0.01338 | 0.0244 | 58.6771
9.5 | 0.8242 | 0.01408 | 0.026 | 58.5369
10 | 0.862 | 0.01485 | 0.0276 | 58.0471
10.5 | 0.9009 | 0.01562 | 0.029 | 57.6761
11 | 0.9397 | 0.01643 | 0.0304 | 57.1942
11.5 | 0.9773 | 0.01731 | 0.0318 | 56.4587
12 | 1.0153 | 0.01816 | 0.0331 | 55.9086
12.5 | 1.0492 | 0.01924 | 0.0348 | 54.5322
13 | 1.0853 | 0.02026 | 0.0362 | 53.5686
13.5 | 1.12 | 0.02137 | 0.0376 | 52.4099
14 | 1.1558 | 0.02246 | 0.0388 | 51.4604
14.5 | 1.1898 | 0.02366 | 0.0401 | 50.2874
15 | 1.2228 | 0.02495 | 0.0414 | 49.01
15.5 | 1.2557 | 0.02627 | 0.0426 | 47.7998
16 | 1.2842 | 0.02789 | 0.0442 | 46.0452
16.5 | 1.3156 | 0.02939 | 0.0453 | 44.7635
17 | 1.3405 | 0.03132 | 0.0469 | 42.8001
17.5 | 1.3716 | 0.0329 | 0.0478 | 41.69
18 | 1.3967 | 0.03497 | 0.049 | 39.9399
18.5 | 1.4243 | 0.03687 | 0.0499 | 38.6303
19 | 1.4477 | 0.03917 | 0.0509 | 36.9594
19.5 | 1.47 | 0.04161 | 0.0518 | 35.328
20 | 1.4933 | 0.04406 | 0.0524 | 33.8924

## 109. Re 10M Mach 0.25 (1)
BIGFOIL.COM POLAR EXPORT
NACA66-120 a=0.5
NACA66-120 a=0.5 |  |  |  | Cl Max: | 1.337 | at alpha= | 13 | deg
JavaFoil+Calcfoil stall+Eppler ext transition |  |  |  | L/D Max: | 86.363 | at alpha= | 8.5 | deg
Re: | 10000000 |  |  | Cd Min: | 0.00357 | at alpha= | -0.5 | deg
Mach: | 0.25 |  |  | Cl=0 at alpha= | -0.68182 | deg
|  |  |  | @ Cl=0.1, Cd= | 0.0036978
|  |  |  | @ Cl=0.4, Cd= | 0.0055566
|  |  |  | @ Cl=0.6, Cd= | 0.0072169
alpha (deg) | Cl | Cd | Cm | Cl/Cd
-18.5 | -0.832 | 0.11087 | 0.027 | -7.503
-18 | -0.924 | 0.06963 | 0.03 | -13.273
-17.5 | -1.021 | 0.04067 | 0.032 | -25.107
-17 | -1.08 | 0.03171 | 0.032 | -34.06
-16.5 | -1.116 | 0.02865 | 0.031 | -38.935
-16 | -1.144 | 0.02681 | 0.03 | -42.674
-15.5 | -1.168 | 0.02467 | 0.029 | -47.335
-15 | -1.186 | 0.0229 | 0.027 | -51.784
-14.5 | -1.197 | 0.02165 | 0.026 | -55.304
-14 | -1.203 | 0.02032 | 0.025 | -59.21
-13.5 | -1.204 | 0.01893 | 0.024 | -63.596
-13 | -1.199 | 0.01787 | 0.022 | -67.088
-12.5 | -1.188 | 0.01687 | 0.021 | -70.437
-12 | -1.172 | 0.01597 | 0.02 | -73.405
-11.5 | -1.151 | 0.01506 | 0.018 | -76.379
-11 | -1.124 | 0.01438 | 0.017 | -78.183
-10.5 | -1.094 | 0.01365 | 0.016 | -80.141
-10 | -1.058 | 0.013 | 0.014 | -81.428
-9.5 | -1.02 | 0.01238 | 0.013 | -82.331
-9 | -0.977 | 0.01176 | 0.012 | -83.088
-8.5 | -0.931 | 0.01122 | 0.01 | -82.988
-8 | -0.883 | 0.01075 | 0.009 | -82.135
-7.5 | -0.831 | 0.01029 | 0.007 | -80.789
-7 | -0.778 | 0.00988 | 0.006 | -78.701
-6.5 | -0.722 | 0.00948 | 0.004 | -76.166
-6 | -0.665 | 0.00913 | 0.003 | -72.842
-5.5 | -0.606 | 0.00878 | 0.001 | -69.101
-5 | -0.546 | 0.00846 | 0 | -64.593
-4.5 | -0.485 | 0.00819 | -0.002 | -59.271
-4 | -0.423 | 0.00789 | -0.003 | -53.627
-3.5 | -0.361 | 0.00635 | -0.005 | -56.863
-3 | -0.298 | 0.00584 | -0.006 | -51.033
-2.5 | -0.235 | 0.0055 | -0.008 | -42.635
-2 | -0.171 | 0.00515 | -0.009 | -33.225
-1.5 | -0.107 | 0.00434 | -0.011 | -24.541
-1 | -0.042 | 0.00451 | -0.012 | -9.235
-0.5 | 0.024 | 0.00357 | -0.014 | 6.602
0 | 0.089 | 0.00362 | -0.015 | 24.594
0.5 | 0.154 | 0.00408 | -0.017 | 37.779
1 | 0.218 | 0.00437 | -0.018 | 49.907
1.5 | 0.282 | 0.00474 | -0.02 | 59.639
2 | 0.346 | 0.00516 | -0.021 | 67.123
2.5 | 0.41 | 0.00563 | -0.023 | 72.86
3 | 0.472 | 0.00607 | -0.024 | 77.726
3.5 | 0.534 | 0.00649 | -0.026 | 82.249
4 | 0.596 | 0.00708 | -0.027 | 84.185
4.5 | 0.655 | 0.0091 | -0.028 | 72.058
5 | 0.716 | 0.00945 | -0.03 | 75.748
5.5 | 0.775 | 0.00984 | -0.031 | 78.764
6 | 0.833 | 0.01023 | -0.033 | 81.383
6.5 | 0.889 | 0.01066 | -0.034 | 83.399
7 | 0.944 | 0.01112 | -0.036 | 84.855
7.5 | 0.997 | 0.01161 | -0.037 | 85.841
8 | 1.048 | 0.01216 | -0.038 | 86.153
8.5 | 1.096 | 0.01269 | -0.04 | 86.363
9 | 1.142 | 0.01327 | -0.041 | 86.042
9.5 | 1.184 | 0.01388 | -0.043 | 85.297
10 | 1.223 | 0.01457 | -0.044 | 83.952
10.5 | 1.256 | 0.01531 | -0.045 | 82.004
11 | 1.283 | 0.0161 | -0.047 | 79.689
11.5 | 1.305 | 0.01687 | -0.048 | 77.371
12 | 1.322 | 0.01775 | -0.049 | 74.498
12.5 | 1.333 | 0.01867 | -0.05 | 71.394
13 | 1.337 | 0.0197 | -0.052 | 67.867
13.5 | 1.335 | 0.02071 | -0.053 | 64.436
14 | 1.326 | 0.02195 | -0.054 | 60.402
14.5 | 1.311 | 0.02307 | -0.055 | 56.817
15 | 1.288 | 0.0248 | -0.057 | 51.952
15.5 | 1.259 | 0.02697 | -0.058 | 46.662
16 | 1.223 | 0.02899 | -0.059 | 42.178
16.5 | 1.181 | 0.03147 | -0.06 | 37.508
17 | 1.131 | 0.03485 | -0.06 | 32.467
17.5 | 1.07 | 0.04164 | -0.061 | 25.696
18 | 0.974 | 0.06481 | -0.058 | 15.028

## 110. Re 10M Mach 0.25 (2)
BIGFOIL.COM POLAR EXPORT
NACA66-120 a=0.5
NACA66-120 a=0.5 |  |  |  | Cl Max: | 1.4726 | at alpha= | 20 | deg
XFOIL ncrit=9 |  |  |  | L/D Max: | 100.623 | at alpha= | 2 | deg
Re: | 10000000 |  |  | Cd Min: | 0.05483 | at alpha= | 20 | deg
Mach: | 0.25 |  |  | Cl=0 at alpha= | -0.68189 | deg
|  |  |  | @ Cl=0.1, Cd= | 0.003176
|  |  |  | @ Cl=0.4, Cd= | 0.0050934
|  |  |  | @ Cl=0.6, Cd= | 0.011596
alpha (deg) | Cl | Cd | Cm | Cl/Cd
-20 | -1.4162 | 0.04818 | -0.0891 | -29.3939
-19.5 | -1.4094 | 0.04381 | -0.0881 | -32.1707
-19 | -1.3946 | 0.04022 | -0.0869 | -34.6743
-18.5 | -1.3734 | 0.03733 | -0.0855 | -36.7908
-18 | -1.3519 | 0.03458 | -0.0838 | -39.0949
-17.5 | -1.3272 | 0.03214 | -0.082 | -41.2943
-17 | -1.2989 | 0.03007 | -0.0801 | -43.1959
-16.5 | -1.2684 | 0.0282 | -0.0784 | -44.9787
-16 | -1.2388 | 0.02634 | -0.0764 | -47.0311
-15.5 | -1.2051 | 0.02479 | -0.0745 | -48.6123
-15 | -1.1703 | 0.02338 | -0.0726 | -50.0556
-14.5 | -1.1339 | 0.02207 | -0.0708 | -51.3774
-14 | -1.1009 | 0.02064 | -0.0686 | -53.3382
-13.5 | -1.0645 | 0.01945 | -0.0666 | -54.7301
-13 | -1.0288 | 0.01827 | -0.0644 | -56.3109
-12.5 | -0.9891 | 0.01732 | -0.0627 | -57.1074
-12 | -0.951 | 0.01635 | -0.0606 | -58.1651
-11.5 | -0.9099 | 0.01552 | -0.0589 | -58.6276
-11 | -0.8702 | 0.01467 | -0.057 | -59.3183
-10.5 | -0.8271 | 0.01397 | -0.0555 | -59.2054
-10 | -0.7864 | 0.01322 | -0.0536 | -59.4856
-9.5 | -0.7451 | 0.0125 | -0.0517 | -59.608
-9 | -0.7035 | 0.01183 | -0.0499 | -59.4675
-8.5 | -0.6595 | 0.01127 | -0.0483 | -58.5182
-8 | -0.6161 | 0.01071 | -0.0467 | -57.5257
-7.5 | -0.5728 | 0.01017 | -0.045 | -56.3225
-7 | -0.5298 | 0.00965 | -0.0432 | -54.9016
-6.5 | -0.4858 | 0.00919 | -0.0415 | -52.8618
-6 | -0.4407 | 0.00876 | -0.04 | -50.3082
-5.5 | -0.3967 | 0.00832 | -0.0382 | -47.6803
-5 | -0.3519 | 0.00793 | -0.0366 | -44.3758
-4.5 | -0.3086 | 0.00754 | -0.0346 | -40.9284
-4 | -0.2756 | 0.00699 | -0.0305 | -39.4278
-3.5 | -0.2536 | 0.00653 | -0.024 | -38.8361
-3 | -0.2192 | 0.00592 | -0.02 | -37.027
-2.5 | -0.179 | 0.00531 | -0.0174 | -33.71
-2 | -0.1328 | 0.00477 | -0.0159 | -27.8407
-1.5 | -0.0922 | 0.00384 | -0.0135 | -24.0104
-1 | -0.0404 | 0.00324 | -0.0131 | -12.4691
-0.5 | 0.0231 | 0.00318 | -0.0148 | 7.2642
0 | 0.0873 | 0.00318 | -0.0167 | 27.4528
0.5 | 0.1506 | 0.00316 | -0.0184 | 47.6582
1 | 0.2137 | 0.0032 | -0.0201 | 66.7812
1.5 | 0.2777 | 0.00322 | -0.0219 | 86.2422
2 | 0.3391 | 0.00337 | -0.0233 | 100.6231
2.5 | 0.3752 | 0.00449 | -0.0199 | 83.5635
3 | 0.4089 | 0.00531 | -0.016 | 77.0056
3.5 | 0.4366 | 0.00599 | -0.0107 | 72.8881
4 | 0.4388 | 0.00672 | -0.0004 | 65.2976
4.5 | 0.4507 | 0.00774 | 0.0072 | 58.23
5 | 0.4704 | 0.00878 | 0.013 | 53.5763
5.5 | 0.4947 | 0.00981 | 0.0179 | 50.4281
6 | 0.5312 | 0.01056 | 0.0205 | 50.303
6.5 | 0.5734 | 0.01116 | 0.0223 | 51.3799
7 | 0.6143 | 0.01183 | 0.0241 | 51.9273
7.5 | 0.6564 | 0.01248 | 0.0258 | 52.5962
8 | 0.697 | 0.01319 | 0.0276 | 52.8431
8.5 | 0.7387 | 0.01389 | 0.0292 | 53.1821
9 | 0.7793 | 0.01465 | 0.031 | 53.1945
9.5 | 0.8189 | 0.01547 | 0.0328 | 52.9347
10 | 0.8582 | 0.01636 | 0.0346 | 52.4572
10.5 | 0.9001 | 0.01717 | 0.036 | 52.4228
11 | 0.9384 | 0.01817 | 0.0378 | 51.6456
11.5 | 0.9778 | 0.01915 | 0.0395 | 51.0601
12 | 1.0141 | 0.02033 | 0.0414 | 49.8819
12.5 | 1.051 | 0.02148 | 0.0432 | 48.9292
13 | 1.089 | 0.02263 | 0.0448 | 48.122
13.5 | 1.1253 | 0.02392 | 0.0465 | 47.0443
14 | 1.162 | 0.02523 | 0.0482 | 46.0563
14.5 | 1.1948 | 0.02679 | 0.05 | 44.5987
15 | 1.2294 | 0.02829 | 0.0517 | 43.4571
15.5 | 1.2562 | 0.03033 | 0.0539 | 41.4177
16 | 1.2889 | 0.03205 | 0.0555 | 40.2153
16.5 | 1.3161 | 0.03422 | 0.0573 | 38.46
17 | 1.3465 | 0.03629 | 0.0587 | 37.1039
17.5 | 1.3743 | 0.03854 | 0.0602 | 35.6591
18 | 1.3987 | 0.04119 | 0.0616 | 33.9573
18.5 | 1.4186 | 0.04426 | 0.0631 | 32.0515
19 | 1.4404 | 0.04731 | 0.0641 | 30.446
19.5 | 1.4583 | 0.05083 | 0.065 | 28.6898
20 | 1.4726 | 0.05483 | 0.0656 | 26.8576

## 111. Re 10M Mach 0.50 (1)
BIGFOIL.COM POLAR EXPORT
NACA66-120 a=0.5
NACA66-120 a=0.5 |  |  |  | Cl Max: | 1.226 | at alpha= | 18.5 | deg
JavaFoil+Calcfoil stall+Eppler ext transition |  |  |  | L/D Max: | 78.819 | at alpha= | 3.5 | deg
Re: | 10000000 |  |  | Cd Min: | 0.00338 | at alpha= | 0 | deg
Mach: | 0.5 |  |  | Cl=0 at alpha= | -0.68056 | deg
|  |  |  | @ Cl=0.1, Cd= | 0.0033847
|  |  |  | @ Cl=0.4, Cd= | 0.0058642
|  |  |  | @ Cl=0.6, Cd= | 0.0078264
alpha (deg) | Cl | Cd | Cm | Cl/Cd
-20 | -1.103 | 0.17226 | 0.029 | -6.402
-19.5 | -1.076 | 0.1541 | 0.028 | -6.98
-19 | -1.077 | 0.12042 | 0.032 | -8.945
-18.5 | -1.044 | 0.11755 | 0.03 | -8.884
-18 | -0.993 | 0.12935 | 0.025 | -7.678
-17.5 | -0.958 | 0.12773 | 0.022 | -7.503
-17 | -0.958 | 0.1073 | 0.027 | -8.927
-16.5 | -0.91 | 0.11704 | 0.023 | -7.773
-16 | -0.877 | 0.11255 | 0.021 | -7.794
-15.5 | -0.853 | 0.11134 | 0.021 | -7.663
-15 | -0.831 | 0.09958 | 0.021 | -8.347
-14.5 | -0.799 | 0.09538 | 0.019 | -8.375
-14 | -0.789 | 0.07719 | 0.021 | -10.219
-13.5 | -0.863 | 0.02627 | 0.026 | -32.84
-13 | -0.704 | 0.09245 | 0.014 | -7.616
-12.5 | -0.678 | 0.08407 | 0.014 | -8.063
-12 | -0.659 | 0.07258 | 0.015 | -9.073
-11.5 | -0.736 | 0.02101 | 0.02 | -35.031
-11 | -0.705 | 0.01916 | 0.019 | -36.77
-10.5 | -0.672 | 0.01791 | 0.017 | -37.528
-10 | -0.533 | 0.06644 | 0.008 | -8.019
-9.5 | -0.603 | 0.01752 | 0.014 | -34.439
-9 | -0.854 | 0.01583 | 0.013 | -53.972
-8.5 | -0.905 | 0.01454 | 0.011 | -62.265
-8 | -0.901 | 0.0135 | 0.01 | -66.725
-7.5 | -0.873 | 0.01258 | 0.008 | -69.382
-7 | -0.832 | 0.01185 | 0.006 | -70.206
-6.5 | -0.782 | 0.01128 | 0.005 | -69.3
-6 | -0.726 | 0.01072 | 0.003 | -67.741
-5.5 | -0.666 | 0.01021 | 0.002 | -65.183
-5 | -0.602 | 0.00976 | 0 | -61.672
-4.5 | -0.536 | 0.00933 | -0.002 | -57.501
-4 | -0.468 | 0.00895 | -0.003 | -52.32
-3.5 | -0.4 | 0.00859 | -0.005 | -46.512
-3 | -0.33 | 0.0067 | -0.007 | -49.337
-2.5 | -0.26 | 0.00611 | -0.008 | -42.588
-2 | -0.19 | 0.00573 | -0.01 | -33.163
-1.5 | -0.118 | 0.00524 | -0.012 | -22.562
-1 | -0.046 | 0.00483 | -0.014 | -9.567
-0.5 | 0.026 | 0.00339 | -0.015 | 7.777
0 | 0.099 | 0.00338 | -0.017 | 29.303
0.5 | 0.171 | 0.00372 | -0.019 | 46.11
1 | 0.242 | 0.00463 | -0.02 | 52.323
1.5 | 0.314 | 0.00517 | -0.022 | 60.627
2 | 0.384 | 0.00572 | -0.024 | 67.168
2.5 | 0.455 | 0.00636 | -0.025 | 71.523
3 | 0.523 | 0.00691 | -0.027 | 75.641
3.5 | 0.592 | 0.00751 | -0.028 | 78.819
4 | 0.658 | 0.01012 | -0.03 | 65.058
4.5 | 0.725 | 0.01058 | -0.032 | 68.486
5 | 0.789 | 0.01109 | -0.033 | 71.158
5.5 | 0.852 | 0.01163 | -0.035 | 73.245
6 | 0.911 | 0.01222 | -0.036 | 74.613
6.5 | 0.967 | 0.01292 | -0.038 | 74.837
7 | 1.017 | 0.01365 | -0.04 | 74.516
7.5 | 1.06 | 0.01448 | -0.041 | 73.201
8 | 1.092 | 0.01535 | -0.043 | 71.102
8.5 | 1.107 | 0.01626 | -0.044 | 68.091
9 | 1.094 | 0.01758 | -0.046 | 62.205
9.5 | 1.004 | 0.01913 | -0.047 | 52.456
10 | 0.727 | 0.02049 | -0.049 | 35.504
10.5 | 0.758 | 0.02248 | -0.05 | 33.737
11 | 0.665 | 0.07513 | -0.026 | 8.851
11.5 | 0.826 | 0.0228 | -0.053 | 36.22
12 | 0.857 | 0.02476 | -0.054 | 34.634
12.5 | 0.888 | 0.02705 | -0.056 | 32.834
13 | 0.916 | 0.0305 | -0.057 | 30.032
13.5 | 0.929 | 0.03981 | -0.057 | 23.331
14 | 0.98 | 0.03232 | -0.06 | 30.325
14.5 | 0.997 | 0.0399 | -0.06 | 24.982
15 | 1.027 | 0.04382 | -0.061 | 23.43
15.5 | 0.967 | 0.0884 | -0.052 | 10.938
16 | 0.955 | 0.11341 | -0.042 | 8.421
16.5 | 1.075 | 0.06709 | -0.061 | 16.02
17 | 1.082 | 0.08229 | -0.059 | 13.155
17.5 | 1.046 | 0.12131 | -0.048 | 8.619
18 | 1.211 | 0.05334 | -0.069 | 22.702
18.5 | 1.226 | 0.06369 | -0.068 | 19.243
19 | 1.121 | 0.15833 | -0.048 | 7.083
19.5 | 1.15 | 0.16507 | -0.049 | 6.965
20 | 1.183 | 0.16629 | -0.052 | 7.113

## 112. Re 10M Mach 0.50 (2)
BIGFOIL.COM POLAR EXPORT
NACA66-120 a=0.5
NACA66-120 a=0.5 |  |  |  | Cl Max: | 1.0249 | at alpha= | 13 | deg
XFOIL ncrit=9 |  |  |  | L/D Max: | 114.128 | at alpha= | 2 | deg
Re: | 10000000 |  |  | Cd Min: | 0.13909 | at alpha= | 18 | deg
Mach: | 0.5 |  |  | Cl=0 at alpha= | -0.68546 | deg
|  |  |  | @ Cl=0.1, Cd= | 0.0033302
|  |  |  | @ Cl=0.4, Cd= | 0.0035601
|  |  |  | @ Cl=0.6, Cd= | 0.016933
alpha (deg) | Cl | Cd | Cm | Cl/Cd
-17 | -0.6382 | 0.12616 | -0.077 | -5.0587
-16.5 | -0.6554 | 0.11389 | -0.0848 | -5.7547
-16 | -0.6773 | 0.10098 | -0.0934 | -6.7073
-15.5 | -0.6997 | 0.08856 | -0.1017 | -7.9009
-15 | -0.7315 | 0.0759 | -0.1097 | -9.6377
-14.5 | -0.7597 | 0.06489 | -0.1154 | -11.7075
-14 | -0.7947 | 0.05457 | -0.1189 | -14.5629
-13.5 | -0.8231 | 0.04606 | -0.1193 | -17.8702
-13 | -0.8478 | 0.03891 | -0.1171 | -21.7887
-12.5 | -0.8588 | 0.0334 | -0.1131 | -25.7126
-12 | -0.8662 | 0.02876 | -0.1077 | -30.1182
-11.5 | -0.8598 | 0.02519 | -0.102 | -34.1326
-11 | -0.8417 | 0.02243 | -0.0965 | -37.5256
-10.5 | -0.8099 | 0.02043 | -0.0918 | -39.6427
-10 | -0.7673 | 0.01898 | -0.088 | -40.4268
-9.5 | -0.7258 | 0.01758 | -0.0842 | -41.2856
-9 | -0.6803 | 0.01644 | -0.0808 | -41.3808
-8.5 | -0.6334 | 0.01539 | -0.0778 | -41.1566
-8 | -0.5833 | 0.01455 | -0.0752 | -40.0893
-7.5 | -0.5348 | 0.01366 | -0.0725 | -39.1508
-7 | -0.4848 | 0.01289 | -0.0702 | -37.6106
-6.5 | -0.4364 | 0.01212 | -0.0677 | -36.0066
-6 | -0.3852 | 0.01147 | -0.0656 | -33.5833
-5.5 | -0.3356 | 0.0108 | -0.0635 | -31.0741
-5 | -0.2853 | 0.01019 | -0.0614 | -27.998
-4.5 | -0.2356 | 0.00959 | -0.0594 | -24.5673
-4 | -0.1939 | 0.00883 | -0.0561 | -21.9592
-3.5 | -0.1711 | 0.0077 | -0.0496 | -22.2208
-3 | -0.1644 | 0.00643 | -0.04 | -25.5677
-2.5 | -0.1627 | 0.00569 | -0.0282 | -28.594
-2 | -0.1408 | 0.00486 | -0.0205 | -28.9712
-1.5 | -0.1179 | 0.00345 | -0.0132 | -34.1739
-1 | -0.0463 | 0.00338 | -0.0149 | -13.6982
-0.5 | 0.0273 | 0.00334 | -0.017 | 8.1737
0 | 0.1014 | 0.00333 | -0.0193 | 30.4505
0.5 | 0.1742 | 0.00332 | -0.0213 | 52.4699
1 | 0.2468 | 0.00335 | -0.0232 | 73.6716
1.5 | 0.3208 | 0.00337 | -0.0254 | 95.1929
2 | 0.3926 | 0.00344 | -0.027 | 114.1279
2.5 | 0.4388 | 0.00419 | -0.0238 | 104.7255
3 | 0.4344 | 0.0053 | -0.0107 | 81.9623
3.5 | 0.4144 | 0.00666 | 0.0046 | 62.2222
4 | 0.4063 | 0.00844 | 0.0164 | 48.1398
4.5 | 0.4109 | 0.01016 | 0.0254 | 40.4429
5 | 0.4185 | 0.01192 | 0.0336 | 35.1091
6 | 0.4777 | 0.01452 | 0.0429 | 32.8994
6.5 | 0.5241 | 0.01544 | 0.0452 | 33.9443
7 | 0.5732 | 0.01629 | 0.0471 | 35.1872
7.5 | 0.6182 | 0.01737 | 0.0496 | 35.5901
8 | 0.6668 | 0.01834 | 0.0518 | 36.3577
8.5 | 0.7128 | 0.0195 | 0.0542 | 36.5538
9 | 0.7592 | 0.02069 | 0.0567 | 36.6941
9.5 | 0.8031 | 0.02205 | 0.0595 | 36.4218
10 | 0.8507 | 0.02333 | 0.0621 | 36.4638
10.5 | 0.893 | 0.02491 | 0.0652 | 35.8491
11 | 0.9358 | 0.02655 | 0.0683 | 35.2467
11.5 | 0.9695 | 0.02873 | 0.0722 | 33.7452
12 | 1.0026 | 0.03109 | 0.0761 | 32.2483
12.5 | 1.0215 | 0.03439 | 0.0805 | 29.7034
13 | 1.0249 | 0.03882 | 0.0851 | 26.4013
13.5 | 1.0158 | 0.04443 | 0.0891 | 22.8629
14 | 0.9976 | 0.0512 | 0.0918 | 19.4844
14.5 | 0.9759 | 0.05905 | 0.0927 | 16.5267
15 | 0.9517 | 0.0681 | 0.0914 | 13.975
15.5 | 0.9226 | 0.07854 | 0.0878 | 11.7469
16 | 0.8957 | 0.08981 | 0.0823 | 9.9733
16.5 | 0.8742 | 0.10133 | 0.0757 | 8.6273
17 | 0.8505 | 0.11378 | 0.0678 | 7.475
17.5 | 0.8299 | 0.12633 | 0.0596 | 6.5693
18 | 0.8097 | 0.13909 | 0.0512 | 5.8214

## 113. Re 12M Mach 0.00 (1)
BIGFOIL.COM POLAR EXPORT
NACA66-120 a=0.5
NACA66-120 a=0.5 |  |  |  | Cl Max: | 1.442 | at alpha= | 15.5 | deg
JavaFoil+Calcfoil stall+Eppler ext transition |  |  |  | L/D Max: | 93.518 | at alpha= | 9 | deg
Re: | 12000000 |  |  | Cd Min: | 0.00412 | at alpha= | 0.5 | deg
Mach: | 0 |  |  | Cl=0 at alpha= | -0.68254 | deg
|  |  |  | @ Cl=0.1, Cd= | 0.0046644
|  |  |  | @ Cl=0.4, Cd= | 0.0056403
|  |  |  | @ Cl=0.6, Cd= | 0.0074429
alpha (deg) | Cl | Cd | Cm | Cl/Cd
-20 | -1.261 | 0.03591 | 0.037 | -35.116
-19.5 | -1.281 | 0.0333 | 0.037 | -38.474
-19 | -1.299 | 0.03126 | 0.036 | -41.537
-18.5 | -1.314 | 0.02915 | 0.035 | -45.084
-18 | -1.327 | 0.02728 | 0.034 | -48.644
-17.5 | -1.338 | 0.02511 | 0.033 | -53.296
-17 | -1.344 | 0.02379 | 0.031 | -56.498
-16.5 | -1.344 | 0.02247 | 0.03 | -59.783
-16 | -1.34 | 0.02124 | 0.029 | -63.1
-15.5 | -1.334 | 0.02003 | 0.028 | -66.582
-15 | -1.324 | 0.01916 | 0.027 | -69.103
-14.5 | -1.311 | 0.01816 | 0.026 | -72.208
-14 | -1.295 | 0.01712 | 0.024 | -75.678
-13.5 | -1.276 | 0.01636 | 0.023 | -77.976
-13 | -1.254 | 0.01555 | 0.022 | -80.635
-12.5 | -1.228 | 0.01475 | 0.021 | -83.233
-12 | -1.199 | 0.01409 | 0.019 | -85.062
-11.5 | -1.167 | 0.01343 | 0.018 | -86.839
-11 | -1.131 | 0.01284 | 0.017 | -88.138
-10.5 | -1.093 | 0.01229 | 0.015 | -88.987
-10 | -1.053 | 0.01171 | 0.014 | -89.87
-9.5 | -1.009 | 0.01119 | 0.013 | -90.15
-9 | -0.963 | 0.01071 | 0.011 | -89.979
-8.5 | -0.915 | 0.01026 | 0.01 | -89.236
-8 | -0.865 | 0.00986 | 0.008 | -87.78
-7.5 | -0.813 | 0.00948 | 0.007 | -85.766
-7 | -0.76 | 0.00912 | 0.006 | -83.275
-6.5 | -0.704 | 0.00879 | 0.004 | -80.147
-6 | -0.648 | 0.00847 | 0.003 | -76.484
-5.5 | -0.59 | 0.00818 | 0.001 | -72.145
-5 | -0.531 | 0.00791 | 0 | -67.156
-4.5 | -0.472 | 0.00766 | -0.001 | -61.59
-4 | -0.411 | 0.00741 | -0.003 | -55.543
-3.5 | -0.35 | 0.00723 | -0.004 | -48.479
-3 | -0.29 | 0.00586 | -0.006 | -49.444
-2.5 | -0.228 | 0.00546 | -0.007 | -41.706
-2 | -0.166 | 0.00519 | -0.009 | -31.997
-1.5 | -0.103 | 0.0047 | -0.01 | -21.981
-1 | -0.04 | 0.0047 | -0.012 | -8.592
-0.5 | 0.023 | 0.00446 | -0.013 | 5.121
0 | 0.086 | 0.00482 | -0.015 | 17.877
0.5 | 0.149 | 0.00412 | -0.016 | 36.123
1 | 0.211 | 0.00461 | -0.018 | 45.823
1.5 | 0.274 | 0.00492 | -0.019 | 55.637
2 | 0.336 | 0.00531 | -0.021 | 63.176
2.5 | 0.398 | 0.00563 | -0.022 | 70.687
3 | 0.458 | 0.00594 | -0.023 | 77.05
3.5 | 0.518 | 0.00644 | -0.025 | 80.465
4 | 0.579 | 0.00686 | -0.026 | 84.328
4.5 | 0.637 | 0.00847 | -0.028 | 75.207
5 | 0.696 | 0.0088 | -0.029 | 79.107
5.5 | 0.754 | 0.00911 | -0.03 | 82.719
6 | 0.811 | 0.00946 | -0.032 | 85.698
6.5 | 0.867 | 0.00984 | -0.033 | 88.076
7 | 0.921 | 0.01022 | -0.035 | 90.13
7.5 | 0.974 | 0.01064 | -0.036 | 91.581
8 | 1.026 | 0.01108 | -0.037 | 92.521
8.5 | 1.075 | 0.01156 | -0.039 | 92.994
9 | 1.123 | 0.01201 | -0.04 | 93.518
9.5 | 1.168 | 0.01254 | -0.041 | 93.137
10 | 1.211 | 0.01305 | -0.043 | 92.831
10.5 | 1.25 | 0.01373 | -0.044 | 91.024
11 | 1.285 | 0.01431 | -0.045 | 89.795
11.5 | 1.317 | 0.01499 | -0.047 | 87.911
12 | 1.346 | 0.01565 | -0.048 | 85.989
12.5 | 1.371 | 0.01635 | -0.049 | 83.85
13 | 1.392 | 0.01711 | -0.05 | 81.385
13.5 | 1.41 | 0.01799 | -0.052 | 78.349
14 | 1.423 | 0.01886 | -0.053 | 75.478
14.5 | 1.433 | 0.01984 | -0.054 | 72.24
15 | 1.439 | 0.02082 | -0.055 | 69.132
15.5 | 1.442 | 0.02204 | -0.056 | 65.407
16 | 1.44 | 0.02335 | -0.057 | 61.684
16.5 | 1.436 | 0.02448 | -0.058 | 58.673
17 | 1.428 | 0.02613 | -0.059 | 54.667
17.5 | 1.418 | 0.02769 | -0.061 | 51.207
18 | 1.404 | 0.02923 | -0.062 | 48.039
18.5 | 1.388 | 0.03097 | -0.063 | 44.823
19 | 1.367 | 0.03436 | -0.063 | 39.78
19.5 | 1.346 | 0.03673 | -0.064 | 36.635
20 | 1.322 | 0.0394 | -0.065 | 33.566

## 114. Re 12M Mach 0.00 (2)
BIGFOIL.COM POLAR EXPORT
NACA66-120 a=0.5
NACA66-120 a=0.5 |  |  |  | Cl Max: | 1.5126 | at alpha= | 20 | deg
XFOIL ncrit=9 |  |  |  | L/D Max: | 86.0194 | at alpha= | 1.5 | deg
Re: | 12000000 |  |  | Cd Min: | 0.04092 | at alpha= | 20 | deg
Mach: | 0 |  |  | Cl=0 at alpha= | -0.68792 | deg
|  |  |  | @ Cl=0.1, Cd= | 0.0030208
|  |  |  | @ Cl=0.4, Cd= | 0.0055031
|  |  |  | @ Cl=0.6, Cd= | 0.0097839
alpha (deg) | Cl | Cd | Cm | Cl/Cd
-20 | -1.4711 | 0.03402 | -0.0685 | -43.2422
-19.5 | -1.4477 | 0.03195 | -0.0675 | -45.3114
-19 | -1.4253 | 0.02987 | -0.0662 | -47.7168
-18.5 | -1.3963 | 0.02832 | -0.0653 | -49.3044
-18 | -1.3698 | 0.0266 | -0.064 | -51.4962
-17.5 | -1.3394 | 0.02519 | -0.0629 | -53.1719
-17 | -1.3094 | 0.0238 | -0.0616 | -55.0168
-16.5 | -1.2769 | 0.02256 | -0.0605 | -56.6002
-16 | -1.245 | 0.02133 | -0.0592 | -58.3685
-15.5 | -1.2107 | 0.02027 | -0.058 | -59.7287
-15 | -1.1761 | 0.01925 | -0.0567 | -61.0961
-14.5 | -1.1418 | 0.01821 | -0.0553 | -62.7018
-14 | -1.1084 | 0.01718 | -0.0537 | -64.5169
-13.5 | -1.0713 | 0.01634 | -0.0524 | -65.563
-13 | -1.0362 | 0.01545 | -0.0508 | -67.068
-12.5 | -0.9975 | 0.01474 | -0.0495 | -67.673
-12 | -0.9606 | 0.01398 | -0.0479 | -68.7124
-11.5 | -0.9205 | 0.01334 | -0.0467 | -69.003
-11 | -0.8813 | 0.01268 | -0.0453 | -69.5032
-10.5 | -0.84 | 0.01211 | -0.0441 | -69.3642
-10 | -0.8008 | 0.01148 | -0.0426 | -69.7561
-9.5 | -0.7606 | 0.0109 | -0.041 | -69.7798
-9 | -0.7203 | 0.01036 | -0.0395 | -69.527
-8.5 | -0.6779 | 0.0099 | -0.0382 | -68.4747
-8 | -0.6355 | 0.00947 | -0.0368 | -67.1067
-7.5 | -0.5941 | 0.00902 | -0.0352 | -65.8647
-7 | -0.5522 | 0.0086 | -0.0336 | -64.2093
-6.5 | -0.5092 | 0.00822 | -0.0322 | -61.9465
-6 | -0.466 | 0.00788 | -0.0306 | -59.1371
-5.5 | -0.4248 | 0.00751 | -0.0287 | -56.5646
-5 | -0.3833 | 0.00721 | -0.0266 | -53.1623
-4.5 | -0.3473 | 0.00696 | -0.0233 | -49.8994
-4 | -0.3039 | 0.00671 | -0.0214 | -45.2906
-3.5 | -0.2623 | 0.00626 | -0.0193 | -41.901
-3 | -0.2185 | 0.0058 | -0.0177 | -37.6724
-2.5 | -0.1753 | 0.00525 | -0.016 | -33.3905
-2 | -0.1266 | 0.00484 | -0.0154 | -26.157
-1.5 | -0.0793 | 0.00423 | -0.0146 | -18.747
-1 | -0.0372 | 0.00314 | -0.0129 | -11.8471
-0.5 | 0.0224 | 0.00301 | -0.0143 | 7.4419
0 | 0.0834 | 0.00301 | -0.016 | 27.7076
0.5 | 0.1446 | 0.00305 | -0.0177 | 47.4098
1 | 0.2058 | 0.00303 | -0.0194 | 67.9208
1.5 | 0.2658 | 0.00309 | -0.0209 | 86.0194
2 | 0.3132 | 0.00382 | -0.0201 | 81.9895
2.5 | 0.3507 | 0.00479 | -0.0174 | 73.215
3 | 0.3928 | 0.00538 | -0.0155 | 73.0112
3.5 | 0.4279 | 0.00598 | -0.0122 | 71.5552
4 | 0.4476 | 0.0065 | -0.0056 | 68.8615
4.5 | 0.4637 | 0.00722 | 0.0013 | 64.2244
5.5 | 0.5167 | 0.00872 | 0.0103 | 59.2546
6 | 0.555 | 0.00927 | 0.0124 | 59.8706
6.5 | 0.5968 | 0.00974 | 0.0139 | 61.2731
7 | 0.6369 | 0.01029 | 0.0156 | 61.895
7.5 | 0.6773 | 0.01086 | 0.0172 | 62.3665
8 | 0.7174 | 0.01145 | 0.0188 | 62.655
8.5 | 0.7575 | 0.01206 | 0.0202 | 62.8109
9 | 0.7978 | 0.01266 | 0.0216 | 63.0174
9.5 | 0.8345 | 0.0134 | 0.0235 | 62.2761
10 | 0.874 | 0.01406 | 0.0249 | 62.1622
10.5 | 0.9127 | 0.01478 | 0.0262 | 61.7524
11 | 0.951 | 0.01554 | 0.0276 | 61.1969
11.5 | 0.9897 | 0.01632 | 0.0289 | 60.6434
12 | 1.0246 | 0.01729 | 0.0305 | 59.2597
12.5 | 1.0613 | 0.01818 | 0.0318 | 58.3773
13 | 1.096 | 0.0192 | 0.0333 | 57.0833
13.5 | 1.133 | 0.02013 | 0.0344 | 56.2842
14 | 1.1673 | 0.02122 | 0.0358 | 55.0094
14.5 | 1.2017 | 0.02235 | 0.037 | 53.7673
15 | 1.2359 | 0.02348 | 0.0382 | 52.6363
15.5 | 1.2654 | 0.02492 | 0.0397 | 50.7785
16 | 1.2975 | 0.02624 | 0.0409 | 49.4474
16.5 | 1.3252 | 0.02786 | 0.0423 | 47.5664
17 | 1.3569 | 0.02928 | 0.0433 | 46.3422
17.5 | 1.3843 | 0.03099 | 0.0445 | 44.6692
18 | 1.414 | 0.0326 | 0.0454 | 43.3742
18.5 | 1.4391 | 0.03458 | 0.0464 | 41.6165
19 | 1.4666 | 0.03642 | 0.0472 | 40.2691
19.5 | 1.4883 | 0.03874 | 0.0482 | 38.4177
20 | 1.5126 | 0.04092 | 0.0489 | 36.9648

## 115. Re 12M Mach 0.10 (1)
BIGFOIL.COM POLAR EXPORT
NACA66-120 a=0.5
NACA66-120 a=0.5 |  |  |  | Cl Max: | 1.424 | at alpha= | 15 | deg
JavaFoil+Calcfoil stall+Eppler ext transition |  |  |  | L/D Max: | 92.894 | at alpha= | 9 | deg
Re: | 12000000 |  |  | Cd Min: | 0.00415 | at alpha= | 0.5 | deg
Mach: | 0.1 |  |  | Cl=0 at alpha= | -0.67969 | deg
|  |  |  | @ Cl=0.1, Cd= | 0.0046818
|  |  |  | @ Cl=0.4, Cd= | 0.00564
|  |  |  | @ Cl=0.6, Cd= | 0.00832
alpha (deg) | Cl | Cd | Cm | Cl/Cd
-20 | -1.207 | 0.0382 | 0.038 | -31.605
-19.5 | -1.232 | 0.03511 | 0.037 | -35.104
-19 | -1.254 | 0.03277 | 0.036 | -38.269
-18.5 | -1.274 | 0.03036 | 0.035 | -41.975
-18 | -1.292 | 0.02827 | 0.034 | -45.694
-17.5 | -1.307 | 0.02585 | 0.033 | -50.572
-17 | -1.317 | 0.02446 | 0.032 | -53.841
-16.5 | -1.32 | 0.02304 | 0.03 | -57.299
-16 | -1.32 | 0.02174 | 0.029 | -60.715
-15.5 | -1.317 | 0.02056 | 0.028 | -64.047
-15 | -1.31 | 0.01954 | 0.027 | -67.029
-14.5 | -1.3 | 0.01852 | 0.026 | -70.19
-14 | -1.286 | 0.0174 | 0.024 | -73.945
-13.5 | -1.269 | 0.01656 | 0.023 | -76.639
-13 | -1.248 | 0.01579 | 0.022 | -79.053
-12.5 | -1.224 | 0.01501 | 0.021 | -81.576
-12 | -1.197 | 0.01427 | 0.019 | -83.873
-11.5 | -1.166 | 0.01361 | 0.018 | -85.625
-11 | -1.132 | 0.01297 | 0.017 | -87.22
-10.5 | -1.094 | 0.0124 | 0.015 | -88.257
-10 | -1.054 | 0.01186 | 0.014 | -88.895
-9.5 | -1.011 | 0.01131 | 0.013 | -89.419
-9 | -0.966 | 0.01083 | 0.011 | -89.222
-8.5 | -0.918 | 0.01038 | 0.01 | -88.426
-8 | -0.868 | 0.00992 | 0.009 | -87.478
-7.5 | -0.816 | 0.00956 | 0.007 | -85.335
-7 | -0.763 | 0.0092 | 0.006 | -82.905
-6.5 | -0.707 | 0.00886 | 0.004 | -79.834
-6 | -0.651 | 0.00856 | 0.003 | -75.987
-5.5 | -0.593 | 0.00823 | 0.001 | -72.028
-5 | -0.534 | 0.00796 | 0 | -67.09
-4.5 | -0.474 | 0.00769 | -0.001 | -61.608
-4 | -0.413 | 0.00743 | -0.003 | -55.587
-3.5 | -0.352 | 0.00724 | -0.004 | -48.62
-3 | -0.291 | 0.00589 | -0.006 | -49.361
-2.5 | -0.229 | 0.0055 | -0.007 | -41.636
-2 | -0.167 | 0.00522 | -0.009 | -31.97
-1.5 | -0.104 | 0.00449 | -0.01 | -23.122
-1 | -0.041 | 0.00473 | -0.012 | -8.566
-0.5 | 0.023 | 0.00446 | -0.013 | 5.148
0 | 0.087 | 0.00482 | -0.015 | 17.936
0.5 | 0.15 | 0.00415 | -0.016 | 36.024
1 | 0.212 | 0.00464 | -0.018 | 45.778
1.5 | 0.275 | 0.00493 | -0.019 | 55.788
2 | 0.337 | 0.00533 | -0.021 | 63.345
2.5 | 0.4 | 0.00564 | -0.022 | 70.839
3 | 0.46 | 0.00598 | -0.024 | 76.87
3.5 | 0.521 | 0.00647 | -0.025 | 80.474
4 | 0.58 | 0.00822 | -0.026 | 70.609
4.5 | 0.64 | 0.00852 | -0.028 | 75.098
5 | 0.699 | 0.00884 | -0.029 | 79.033
5.5 | 0.757 | 0.00917 | -0.031 | 82.599
6 | 0.814 | 0.00954 | -0.032 | 85.333
6.5 | 0.87 | 0.0099 | -0.033 | 87.856
7 | 0.925 | 0.01031 | -0.035 | 89.669
7.5 | 0.978 | 0.01072 | -0.036 | 91.239
8 | 1.029 | 0.01117 | -0.038 | 92.161
8.5 | 1.079 | 0.01165 | -0.039 | 92.593
9 | 1.126 | 0.01212 | -0.04 | 92.894
9.5 | 1.171 | 0.01268 | -0.042 | 92.373
10 | 1.214 | 0.01318 | -0.043 | 92.099
10.5 | 1.252 | 0.01388 | -0.044 | 90.15
11 | 1.286 | 0.0145 | -0.046 | 88.723
11.5 | 1.317 | 0.01517 | -0.047 | 86.828
12 | 1.344 | 0.01586 | -0.048 | 84.755
12.5 | 1.368 | 0.01658 | -0.049 | 82.488
13 | 1.387 | 0.01735 | -0.051 | 79.943
13.5 | 1.402 | 0.01828 | -0.052 | 76.715
14 | 1.414 | 0.01908 | -0.053 | 74.089
14.5 | 1.421 | 0.02002 | -0.054 | 70.985
15 | 1.424 | 0.02121 | -0.055 | 67.149
15.5 | 1.423 | 0.02249 | -0.056 | 63.261
16 | 1.418 | 0.02385 | -0.058 | 59.461
16.5 | 1.41 | 0.02505 | -0.059 | 56.302
17 | 1.398 | 0.0268 | -0.06 | 52.171
17.5 | 1.383 | 0.02844 | -0.061 | 48.646
18 | 1.366 | 0.03011 | -0.062 | 45.358
18.5 | 1.343 | 0.03301 | -0.063 | 40.688
19 | 1.319 | 0.03586 | -0.063 | 36.77
19.5 | 1.292 | 0.0386 | -0.064 | 33.48
20 | 1.264 | 0.04184 | -0.065 | 30.219

## 116. Re 12M Mach 0.10 (2)
BIGFOIL.COM POLAR EXPORT
NACA66-120 a=0.5
NACA66-120 a=0.5 |  |  |  | Cl Max: | 1.5102 | at alpha= | 20 | deg
XFOIL ncrit=9 |  |  |  | L/D Max: | 86.3226 | at alpha= | 1.5 | deg
Re: | 12000000 |  |  | Cd Min: | 0.04262 | at alpha= | 20 | deg
Mach: | 0.1 |  |  | Cl=0 at alpha= | -0.68771 | deg
|  |  |  | @ Cl=0.1, Cd= | 0.0030304
|  |  |  | @ Cl=0.4, Cd= | 0.0054866
|  |  |  | @ Cl=0.6, Cd= | 0.0099859
alpha (deg) | Cl | Cd | Cm | Cl/Cd
-20 | -1.4694 | 0.03553 | -0.0718 | -41.3566
-19.5 | -1.4491 | 0.03311 | -0.0706 | -43.7662
-19 | -1.4241 | 0.0311 | -0.0694 | -45.791
-18.5 | -1.3984 | 0.02924 | -0.0682 | -47.8249
-18 | -1.3706 | 0.02753 | -0.0669 | -49.7857
-17.5 | -1.3419 | 0.02593 | -0.0656 | -51.7509
-17 | -1.312 | 0.02446 | -0.0642 | -53.6386
-16.5 | -1.2794 | 0.02316 | -0.063 | -55.2418
-16 | -1.2475 | 0.02187 | -0.0615 | -57.0416
-15.5 | -1.2133 | 0.02074 | -0.0602 | -58.5005
-15 | -1.1777 | 0.01971 | -0.059 | -59.7514
-14.5 | -1.1431 | 0.01864 | -0.0575 | -61.3251
-14 | -1.1087 | 0.0176 | -0.0559 | -62.9943
-13.5 | -1.0727 | 0.01668 | -0.0543 | -64.3106
-13 | -1.0359 | 0.01582 | -0.0528 | -65.4804
-12.5 | -0.9987 | 0.015 | -0.0513 | -66.58
-12 | -0.96 | 0.01428 | -0.0498 | -67.2269
-11.5 | -0.9214 | 0.01355 | -0.0483 | -68
-11 | -0.8805 | 0.01292 | -0.047 | -68.1502
-10.5 | -0.8405 | 0.01228 | -0.0456 | -68.4446
-10 | -0.7992 | 0.0117 | -0.0442 | -68.3077
-9.5 | -0.7602 | 0.01106 | -0.0424 | -68.7342
-9 | -0.7188 | 0.01053 | -0.041 | -68.2621
-8.5 | -0.6768 | 0.01004 | -0.0395 | -67.4104
-8 | -0.6345 | 0.00958 | -0.0381 | -66.2317
-7.5 | -0.5919 | 0.00914 | -0.0366 | -64.7593
-7 | -0.55 | 0.0087 | -0.0349 | -63.2184
-6.5 | -0.5072 | 0.00831 | -0.0334 | -61.0349
-6 | -0.4636 | 0.00795 | -0.0319 | -58.3145
-5.5 | -0.4216 | 0.00758 | -0.03 | -55.6201
-5 | -0.3792 | 0.00726 | -0.0281 | -52.2314
-4.5 | -0.3411 | 0.00696 | -0.0251 | -49.0086
-4 | -0.3025 | 0.00673 | -0.0222 | -44.948
-3.5 | -0.2615 | 0.00629 | -0.0199 | -41.5739
-3 | -0.2183 | 0.00582 | -0.0181 | -37.5086
-2 | -0.1268 | 0.00485 | -0.0156 | -26.1443
-1.5 | -0.0798 | 0.00422 | -0.0147 | -18.91
-1 | -0.0376 | 0.00313 | -0.0129 | -12.0128
-0.5 | 0.0226 | 0.00301 | -0.0144 | 7.5083
0 | 0.084 | 0.00302 | -0.0161 | 27.8146
0.5 | 0.1456 | 0.00306 | -0.0178 | 47.5817
1 | 0.2071 | 0.00303 | -0.0195 | 68.3498
1.5 | 0.2676 | 0.0031 | -0.0211 | 86.3226
2 | 0.3155 | 0.0038 | -0.0203 | 83.0263
2.5 | 0.3527 | 0.00478 | -0.0175 | 73.7866
3 | 0.3943 | 0.00538 | -0.0154 | 73.29
3.5 | 0.428 | 0.00601 | -0.0117 | 71.2146
4 | 0.4452 | 0.00652 | -0.0045 | 68.2822
4.5 | 0.461 | 0.00729 | 0.0024 | 63.2373
5.5 | 0.5146 | 0.00883 | 0.0113 | 58.2786
6 | 0.5529 | 0.00939 | 0.0135 | 58.8818
6.5 | 0.5939 | 0.00991 | 0.0152 | 59.9294
7 | 0.6357 | 0.01043 | 0.0167 | 60.9492
7.5 | 0.6754 | 0.01103 | 0.0184 | 61.233
8 | 0.716 | 0.01163 | 0.0199 | 61.5649
8.5 | 0.7563 | 0.01226 | 0.0214 | 61.6884
9 | 0.797 | 0.01286 | 0.0228 | 61.9751
9.5 | 0.8335 | 0.01364 | 0.0248 | 61.107
10 | 0.8742 | 0.01429 | 0.0261 | 61.1756
10.5 | 0.9119 | 0.01507 | 0.0276 | 60.5109
11 | 0.9517 | 0.0158 | 0.0289 | 60.2342
11.5 | 0.988 | 0.01672 | 0.0305 | 59.0909
12 | 1.0253 | 0.01761 | 0.0319 | 58.2226
12.5 | 1.0604 | 0.01863 | 0.0336 | 56.9189
13 | 1.0974 | 0.01958 | 0.0348 | 56.047
13.5 | 1.1348 | 0.02052 | 0.036 | 55.3021
14 | 1.1681 | 0.02172 | 0.0375 | 53.7799
14.5 | 1.2039 | 0.02282 | 0.0387 | 52.7564
15 | 1.2353 | 0.02417 | 0.0403 | 51.1088
15.5 | 1.2672 | 0.02551 | 0.0417 | 49.6746
16 | 1.2961 | 0.0271 | 0.0432 | 47.8266
16.5 | 1.3268 | 0.0286 | 0.0445 | 46.3916
17 | 1.3574 | 0.03017 | 0.0456 | 44.9917
17.5 | 1.3873 | 0.03179 | 0.0467 | 43.6395
18 | 1.4148 | 0.03364 | 0.0478 | 42.0571
18.5 | 1.4415 | 0.03559 | 0.0488 | 40.503
19 | 1.4652 | 0.03779 | 0.0499 | 38.7722
19.5 | 1.4902 | 0.03999 | 0.0507 | 37.2643
20 | 1.5102 | 0.04262 | 0.0517 | 35.4341

## 117. Re 12M Mach 0.25 (1)
BIGFOIL.COM POLAR EXPORT
NACA66-120 a=0.5
NACA66-120 a=0.5 |  |  |  | Cl Max: | 1.338 | at alpha= | 13 | deg
JavaFoil+Calcfoil stall+Eppler ext transition |  |  |  | L/D Max: | 89.411 | at alpha= | 8.5 | deg
Re: | 12000000 |  |  | Cd Min: | 0.00442 | at alpha= | 0.5 | deg
Mach: | 0.25 |  |  | Cl=0 at alpha= | -0.68182 | deg
|  |  |  | @ Cl=0.1, Cd= | 0.0048258
|  |  |  | @ Cl=0.4, Cd= | 0.0057522
|  |  |  | @ Cl=0.6, Cd= | 0.0085087
alpha (deg) | Cl | Cd | Cm | Cl/Cd
-19 | -0.765 | 0.13648 | 0.024 | -5.604
-18.5 | -0.852 | 0.09149 | 0.029 | -9.308
-18 | -0.972 | 0.04307 | 0.033 | -22.564
-17.5 | -1.025 | 0.03849 | 0.032 | -26.629
-17 | -1.083 | 0.03013 | 0.032 | -35.938
-16.5 | -1.118 | 0.02739 | 0.031 | -40.807
-16 | -1.144 | 0.0263 | 0.03 | -43.508
-15.5 | -1.17 | 0.0237 | 0.029 | -49.35
-15 | -1.187 | 0.02205 | 0.027 | -53.845
-14.5 | -1.199 | 0.02083 | 0.026 | -57.56
-14 | -1.205 | 0.01958 | 0.025 | -61.54
-13.5 | -1.205 | 0.01843 | 0.024 | -65.388
-13 | -1.2 | 0.01723 | 0.022 | -69.666
-12.5 | -1.189 | 0.01632 | 0.021 | -72.865
-12 | -1.173 | 0.01545 | 0.02 | -75.922
-11.5 | -1.152 | 0.01454 | 0.019 | -79.233
-11 | -1.125 | 0.01388 | 0.017 | -81.088
-10.5 | -1.095 | 0.01321 | 0.016 | -82.872
-10 | -1.059 | 0.01258 | 0.014 | -84.192
-9.5 | -1.021 | 0.01199 | 0.013 | -85.139
-9 | -0.978 | 0.01138 | 0.012 | -85.914
-8.5 | -0.932 | 0.01087 | 0.01 | -85.761
-8 | -0.883 | 0.01042 | 0.009 | -84.812
-7.5 | -0.832 | 0.00996 | 0.007 | -83.543
-7 | -0.779 | 0.00956 | 0.006 | -81.419
-6.5 | -0.723 | 0.00918 | 0.004 | -78.795
-6 | -0.666 | 0.00883 | 0.003 | -75.35
-5.5 | -0.607 | 0.00851 | 0.001 | -71.294
-5 | -0.547 | 0.00821 | 0 | -66.639
-4.5 | -0.486 | 0.00791 | -0.002 | -61.409
-4 | -0.424 | 0.00766 | -0.003 | -55.296
-3.5 | -0.361 | 0.00742 | -0.005 | -48.619
-3 | -0.298 | 0.00601 | -0.006 | -49.613
-2.5 | -0.235 | 0.00564 | -0.008 | -41.649
-2 | -0.171 | 0.00532 | -0.009 | -32.134
-1.5 | -0.106 | 0.00505 | -0.011 | -21.062
-1 | -0.042 | 0.00452 | -0.012 | -9.195
-0.5 | 0.024 | 0.00454 | -0.014 | 5.201
0 | 0.089 | 0.00491 | -0.015 | 18.126
0.5 | 0.153 | 0.00442 | -0.017 | 34.736
1 | 0.218 | 0.00473 | -0.018 | 46.087
1.5 | 0.282 | 0.00503 | -0.02 | 56.134
2 | 0.346 | 0.00544 | -0.021 | 63.595
2.5 | 0.41 | 0.00581 | -0.023 | 70.601
3 | 0.472 | 0.00615 | -0.024 | 76.771
3.5 | 0.534 | 0.00667 | -0.026 | 80.111
4 | 0.595 | 0.00848 | -0.027 | 70.157
4.5 | 0.656 | 0.00883 | -0.028 | 74.324
5 | 0.716 | 0.00917 | -0.03 | 78.153
5.5 | 0.776 | 0.00952 | -0.031 | 81.476
6 | 0.834 | 0.00991 | -0.033 | 84.109
6.5 | 0.89 | 0.01032 | -0.034 | 86.192
7 | 0.945 | 0.01077 | -0.036 | 87.728
7.5 | 0.998 | 0.01124 | -0.037 | 88.76
8 | 1.049 | 0.01177 | -0.038 | 89.073
8.5 | 1.097 | 0.01227 | -0.04 | 89.411
9 | 1.143 | 0.01288 | -0.041 | 88.717
9.5 | 1.186 | 0.01341 | -0.043 | 88.398
10 | 1.224 | 0.01415 | -0.044 | 86.538
10.5 | 1.257 | 0.0148 | -0.045 | 84.919
11 | 1.284 | 0.01554 | -0.047 | 82.672
11.5 | 1.307 | 0.0163 | -0.048 | 80.157
12 | 1.323 | 0.01714 | -0.049 | 77.203
12.5 | 1.334 | 0.01808 | -0.051 | 73.789
13 | 1.338 | 0.01902 | -0.052 | 70.341
13.5 | 1.336 | 0.02007 | -0.053 | 66.552
14 | 1.327 | 0.02118 | -0.054 | 62.666
14.5 | 1.312 | 0.02261 | -0.055 | 58.027
15 | 1.29 | 0.02398 | -0.057 | 53.78
15.5 | 1.26 | 0.02611 | -0.058 | 48.251
16 | 1.224 | 0.02809 | -0.059 | 43.576
16.5 | 1.181 | 0.03072 | -0.06 | 38.457
17 | 1.133 | 0.03366 | -0.061 | 33.647
17.5 | 1.074 | 0.03908 | -0.061 | 27.492
18 | 1.003 | 0.04979 | -0.061 | 20.149

## 118. Re 12M Mach 0.25 (2)
BIGFOIL.COM POLAR EXPORT
NACA66-120 a=0.5
NACA66-120 a=0.5 |  |  |  | Cl Max: | 1.4955 | at alpha= | 20 | deg
XFOIL ncrit=9 |  |  |  | L/D Max: | 89.1318 | at alpha= | 1.5 | deg
Re: | 12000000 |  |  | Cd Min: | 0.05277 | at alpha= | 20 | deg
Mach: | 0.25 |  |  | Cl=0 at alpha= | -0.6882 | deg
|  |  |  | @ Cl=0.1, Cd= | 0.003048
|  |  |  | @ Cl=0.4, Cd= | 0.00544
|  |  |  | @ Cl=0.6, Cd= | 0.011021
alpha (deg) | Cl | Cd | Cm | Cl/Cd
-20 | -1.4452 | 0.04576 | -0.0888 | -31.5822
-19.5 | -1.4275 | 0.04231 | -0.0879 | -33.7391
-19 | -1.4159 | 0.03862 | -0.0863 | -36.6624
-18.5 | -1.3973 | 0.03561 | -0.0845 | -39.239
-18 | -1.3711 | 0.03324 | -0.0829 | -41.2485
-17.5 | -1.3467 | 0.03087 | -0.0809 | -43.6249
-17 | -1.3203 | 0.02872 | -0.0788 | -45.9714
-16.5 | -1.2871 | 0.02703 | -0.0771 | -47.6175
-16 | -1.2563 | 0.0253 | -0.075 | -49.6561
-15.5 | -1.2234 | 0.02376 | -0.073 | -51.4899
-15 | -1.1865 | 0.02244 | -0.0713 | -52.8743
-14.5 | -1.1515 | 0.02109 | -0.0693 | -54.5993
-14 | -1.1142 | 0.01992 | -0.0674 | -55.9337
-13.5 | -1.0771 | 0.01878 | -0.0654 | -57.3536
-13 | -1.0398 | 0.0177 | -0.0633 | -58.7458
-12.5 | -1.0024 | 0.01668 | -0.0612 | -60.0959
-12 | -0.9627 | 0.01576 | -0.0593 | -61.085
-11.5 | -0.9227 | 0.0149 | -0.0574 | -61.9262
-11 | -0.8814 | 0.01413 | -0.0557 | -62.3779
-10.5 | -0.8393 | 0.01341 | -0.0539 | -62.5876
-10 | -0.7969 | 0.01273 | -0.0522 | -62.6002
-9.5 | -0.7555 | 0.01205 | -0.0504 | -62.6971
-9 | -0.7135 | 0.01142 | -0.0485 | -62.4781
-8.5 | -0.671 | 0.01083 | -0.0467 | -61.9575
-8 | -0.6264 | 0.01032 | -0.0452 | -60.6977
-7.5 | -0.5828 | 0.0098 | -0.0435 | -59.4694
-7 | -0.539 | 0.00929 | -0.0418 | -58.0194
-6.5 | -0.4948 | 0.00882 | -0.0401 | -56.0998
-6 | -0.4499 | 0.00841 | -0.0385 | -53.4958
-5.5 | -0.4058 | 0.00799 | -0.0367 | -50.7885
-5 | -0.3611 | 0.00761 | -0.035 | -47.4507
-4.5 | -0.3176 | 0.00725 | -0.0329 | -43.8069
-4 | -0.2788 | 0.00685 | -0.0299 | -40.7007
-3.5 | -0.2551 | 0.00641 | -0.0237 | -39.7972
-3 | -0.216 | 0.00592 | -0.0206 | -36.4865
-2.5 | -0.1757 | 0.00533 | -0.0179 | -32.9644
-2 | -0.1275 | 0.00489 | -0.0168 | -26.0736
-1.5 | -0.0825 | 0.00418 | -0.0151 | -19.7368
-1 | -0.0391 | 0.00312 | -0.0133 | -12.5321
-0.5 | 0.0236 | 0.00303 | -0.0149 | 7.7888
0 | 0.0872 | 0.00304 | -0.0167 | 28.6842
0.5 | 0.1509 | 0.00308 | -0.0185 | 48.9935
1 | 0.2146 | 0.00306 | -0.0203 | 70.1307
1.5 | 0.2772 | 0.00311 | -0.0219 | 89.1318
2 | 0.3288 | 0.0037 | -0.0214 | 88.8649
2.5 | 0.3635 | 0.00475 | -0.0178 | 76.5263
3 | 0.4 | 0.00544 | -0.0143 | 73.5294
3.5 | 0.4266 | 0.00605 | -0.0088 | 70.5124
4 | 0.4323 | 0.00678 | 0.0008 | 63.7611
4.5 | 0.4473 | 0.00775 | 0.0079 | 57.7161
5 | 0.4731 | 0.00862 | 0.0127 | 54.884
5.5 | 0.4999 | 0.00956 | 0.0171 | 52.2908
6 | 0.5401 | 0.01018 | 0.0192 | 53.055
6.5 | 0.5824 | 0.01076 | 0.021 | 54.1264
7 | 0.6242 | 0.01138 | 0.0228 | 54.8506
7.5 | 0.6663 | 0.01201 | 0.0245 | 55.4788
8 | 0.7067 | 0.01272 | 0.0263 | 55.5582
8.5 | 0.7497 | 0.01337 | 0.0278 | 56.0733
9 | 0.7893 | 0.01418 | 0.0297 | 55.6629
9.5 | 0.8298 | 0.01496 | 0.0315 | 55.4679
10 | 0.8702 | 0.01578 | 0.0332 | 55.1458
10.5 | 0.9109 | 0.01662 | 0.0348 | 54.8075
11 | 0.9512 | 0.0175 | 0.0364 | 54.3543
11.5 | 0.9876 | 0.01859 | 0.0385 | 53.1253
12 | 1.0275 | 0.01957 | 0.0401 | 52.5038
12.5 | 1.064 | 0.02077 | 0.0419 | 51.2277
13 | 1.1032 | 0.02183 | 0.0435 | 50.536
13.5 | 1.1383 | 0.02316 | 0.0454 | 49.1494
14 | 1.1746 | 0.02445 | 0.0471 | 48.0409
14.5 | 1.2077 | 0.02598 | 0.049 | 46.4858
15 | 1.2413 | 0.02753 | 0.0508 | 45.089
15.5 | 1.2722 | 0.02928 | 0.0528 | 43.4495
16 | 1.3058 | 0.03094 | 0.0543 | 42.2043
16.5 | 1.3344 | 0.03298 | 0.0562 | 40.4609
17 | 1.3663 | 0.03487 | 0.0577 | 39.1827
17.5 | 1.3927 | 0.03723 | 0.0593 | 37.408
18 | 1.4208 | 0.0395 | 0.0607 | 35.9696
18.5 | 1.442 | 0.04242 | 0.0622 | 33.9934
19 | 1.4622 | 0.04552 | 0.0635 | 32.1221
19.5 | 1.4792 | 0.04902 | 0.0646 | 30.1754
20 | 1.4955 | 0.05277 | 0.0654 | 28.34

## 119. Re 12M Mach 0.50 (1)
BIGFOIL.COM POLAR EXPORT
NACA66-120 a=0.5
NACA66-120 a=0.5 |  |  |  | Cl Max: | 1.179 | at alpha= | 20 | deg
JavaFoil+Calcfoil stall+Eppler ext transition |  |  |  | L/D Max: | 77.188 | at alpha= | 6.5 | deg
Re: | 12000000 |  |  | Cd Min: | 0.00449 | at alpha= | -0.5 | deg
Mach: | 0.5 |  |  | Cl=0 at alpha= | -0.68056 | deg
|  |  |  | @ Cl=0.1, Cd= | 0.0049176
|  |  |  | @ Cl=0.4, Cd= | 0.0061791
|  |  |  | @ Cl=0.6, Cd= | 0.0079319
alpha (deg) | Cl | Cd | Cm | Cl/Cd
-20 | -1.102 | 0.18111 | 0.028 | -6.087
-19.5 | -1.073 | 0.17007 | 0.027 | -6.309
-19 | -1.056 | 0.1439 | 0.029 | -7.341
-18.5 | -1.025 | 0.14018 | 0.027 | -7.312
-18 | -0.991 | 0.14116 | 0.025 | -7.017
-17.5 | -0.961 | 0.13503 | 0.023 | -7.118
-17 | -0.974 | 0.09418 | 0.029 | -10.346
-16.5 | -0.918 | 0.11014 | 0.024 | -8.332
-16 | -0.885 | 0.10637 | 0.022 | -8.317
-15.5 | -0.855 | 0.10929 | 0.021 | -7.821
-15 | -0.844 | 0.08935 | 0.023 | -9.443
-14.5 | -0.837 | 0.06957 | 0.024 | -12.026
-14 | -0.884 | 0.03147 | 0.027 | -28.103
-13.5 | -0.864 | 0.02526 | 0.026 | -34.228
-13 | -0.705 | 0.09144 | 0.014 | -7.708
-12.5 | -0.68 | 0.08224 | 0.014 | -8.267
-12 | -0.756 | 0.02607 | 0.021 | -29.012
-11.5 | -0.737 | 0.02034 | 0.02 | -36.227
-11 | -0.705 | 0.01854 | 0.019 | -38.046
-10.5 | -0.673 | 0.01731 | 0.017 | -38.876
-10 | -0.533 | 0.06583 | 0.008 | -8.099
-9.5 | -0.604 | 0.01695 | 0.014 | -35.644
-9 | -0.855 | 0.0153 | 0.013 | -55.898
-8.5 | -0.906 | 0.01408 | 0.011 | -64.378
-8 | -0.902 | 0.01308 | 0.01 | -68.923
-7.5 | -0.874 | 0.01219 | 0.008 | -71.689
-7 | -0.833 | 0.01147 | 0.006 | -72.574
-6.5 | -0.783 | 0.01087 | 0.005 | -71.996
-6 | -0.727 | 0.01035 | 0.003 | -70.175
-5.5 | -0.666 | 0.00991 | 0.002 | -67.217
-5 | -0.603 | 0.00945 | 0 | -63.763
-4.5 | -0.537 | 0.00904 | -0.002 | -59.377
-4 | -0.469 | 0.00868 | -0.003 | -54.017
-3.5 | -0.4 | 0.00835 | -0.005 | -47.887
-3 | -0.331 | 0.00677 | -0.007 | -48.848
-2.5 | -0.26 | 0.0063 | -0.008 | -41.299
-2 | -0.19 | 0.00589 | -0.01 | -32.249
-1.5 | -0.118 | 0.00554 | -0.012 | -21.346
-1 | -0.046 | 0.00511 | -0.014 | -9.025
-0.5 | 0.026 | 0.00449 | -0.015 | 5.834
0 | 0.099 | 0.00492 | -0.017 | 20.037
0.5 | 0.17 | 0.00475 | -0.019 | 35.875
1 | 0.242 | 0.0051 | -0.02 | 47.406
1.5 | 0.313 | 0.00552 | -0.022 | 56.733
2 | 0.384 | 0.00608 | -0.024 | 63.216
2.5 | 0.455 | 0.00652 | -0.025 | 69.859
3 | 0.523 | 0.00702 | -0.027 | 74.538
3.5 | 0.592 | 0.00768 | -0.028 | 77.046
4 | 0.659 | 0.00979 | -0.03 | 67.292
4.5 | 0.725 | 0.01024 | -0.032 | 70.823
5 | 0.79 | 0.01073 | -0.033 | 73.672
5.5 | 0.853 | 0.01126 | -0.035 | 75.726
6 | 0.912 | 0.01186 | -0.036 | 76.944
6.5 | 0.968 | 0.01254 | -0.038 | 77.188
7 | 1.018 | 0.01323 | -0.04 | 76.928
7.5 | 1.061 | 0.01401 | -0.041 | 75.707
8 | 1.093 | 0.01484 | -0.043 | 73.634
8.5 | 1.108 | 0.0158 | -0.044 | 70.145
9 | 1.095 | 0.01701 | -0.046 | 64.354
9.5 | 1.005 | 0.01851 | -0.047 | 54.277
10 | 0.728 | 0.01984 | -0.049 | 36.707
10.5 | 0.759 | 0.02171 | -0.05 | 34.988
11 | 0.666 | 0.07425 | -0.027 | 8.966
11.5 | 0.827 | 0.02211 | -0.053 | 37.381
12 | 0.858 | 0.0239 | -0.054 | 35.914
12.5 | 0.889 | 0.02608 | -0.056 | 34.095
13 | 0.918 | 0.02924 | -0.057 | 31.396
13.5 | 0.938 | 0.03589 | -0.057 | 26.123
14 | 0.982 | 0.03098 | -0.06 | 31.69
14.5 | 1.006 | 0.03609 | -0.06 | 27.872
15 | 1.033 | 0.04016 | -0.061 | 25.714
15.5 | 1.022 | 0.05981 | -0.059 | 17.091
16 | 0.992 | 0.08931 | -0.052 | 11.106
16.5 | 1.12 | 0.0479 | -0.065 | 23.375
17 | 1.137 | 0.05682 | -0.065 | 20.013
17.5 | 1.041 | 0.13243 | -0.046 | 7.861
18 | 1.082 | 0.12929 | -0.051 | 8.369
18.5 | 1.11 | 0.13752 | -0.052 | 8.072
19 | 1.119 | 0.17526 | -0.047 | 6.385
19.5 | 1.149 | 0.17702 | -0.049 | 6.489
20 | 1.179 | 0.18084 | -0.051 | 6.521

## 120. Re 12M Mach 0.50 (2)
BIGFOIL.COM POLAR EXPORT
NACA66-120 a=0.5
NACA66-120 a=0.5 |  |  |  | Cl Max: | 1.0432 | at alpha= | 13 | deg
XFOIL ncrit=9 |  |  |  | L/D Max: | 113.772 | at alpha= | 2 | deg
Re: | 12000000 |  |  | Cd Min: | 0.13767 | at alpha= | 18 | deg
Mach: | 0.5 |  |  | Cl=0 at alpha= | -0.69083 | deg
|  |  |  | @ Cl=0.1, Cd= | 0.0031696
|  |  |  | @ Cl=0.4, Cd= | 0.0092643
|  |  |  | @ Cl=0.6, Cd= | 0.016204
alpha (deg) | Cl | Cd | Cm | Cl/Cd
-17 | -0.6554 | 0.12341 | -0.0791 | -5.3108
-16.5 | -0.6697 | 0.11163 | -0.0867 | -5.9993
-16 | -0.6907 | 0.09893 | -0.0951 | -6.9817
-15.5 | -0.7118 | 0.08683 | -0.1032 | -8.1976
-15 | -0.7406 | 0.07465 | -0.1108 | -9.921
-14.5 | -0.7688 | 0.06378 | -0.1163 | -12.0539
-14 | -0.8028 | 0.05366 | -0.1195 | -14.9609
-13.5 | -0.8392 | 0.04471 | -0.1197 | -18.7699
-13 | -0.8703 | 0.03734 | -0.1169 | -23.3074
-12.5 | -0.8801 | 0.03208 | -0.1125 | -27.4345
-12 | -0.8872 | 0.0276 | -0.1068 | -32.1449
-11.5 | -0.8801 | 0.02417 | -0.1008 | -36.4129
-11 | -0.8599 | 0.02156 | -0.0952 | -39.884
-10.5 | -0.8271 | 0.01965 | -0.0904 | -42.0916
-10 | -0.7827 | 0.01829 | -0.0867 | -42.7939
-9.5 | -0.7383 | 0.01703 | -0.083 | -43.3529
-9 | -0.6912 | 0.01594 | -0.0798 | -43.3626
-8.5 | -0.6443 | 0.0149 | -0.0767 | -43.2416
-8 | -0.5947 | 0.01402 | -0.074 | -42.418
-7.5 | -0.5451 | 0.01318 | -0.0714 | -41.3581
-7 | -0.4944 | 0.01244 | -0.0691 | -39.7428
-6.5 | -0.4451 | 0.01171 | -0.0666 | -38.0102
-6 | -0.3955 | 0.01102 | -0.0643 | -35.8893
-5.5 | -0.3441 | 0.01042 | -0.0624 | -33.023
-5 | -0.295 | 0.00979 | -0.0601 | -30.1328
-4.5 | -0.2438 | 0.00925 | -0.0582 | -26.3568
-4 | -0.1968 | 0.00863 | -0.0557 | -22.8042
-3 | -0.1592 | 0.00643 | -0.0409 | -24.7589
-2.5 | -0.1504 | 0.00571 | -0.0306 | -26.3398
-2 | -0.1276 | 0.00504 | -0.0229 | -25.3175
-1.5 | -0.0993 | 0.00392 | -0.0166 | -25.3316
-1 | -0.0452 | 0.0032 | -0.0151 | -14.125
-0.5 | 0.0279 | 0.00315 | -0.0172 | 8.8571
0 | 0.1016 | 0.00317 | -0.0193 | 32.0505
0.5 | 0.1749 | 0.00321 | -0.0214 | 54.486
1 | 0.2482 | 0.00319 | -0.0235 | 77.8056
1.5 | 0.3205 | 0.00323 | -0.0253 | 99.226
2 | 0.3891 | 0.00342 | -0.0264 | 113.7719
2.5 | 0.4189 | 0.00449 | -0.0201 | 93.2962
3 | 0.4038 | 0.0055 | -0.0049 | 73.4182
3.5 | 0.3984 | 0.00684 | 0.0074 | 58.2456
4 | 0.396 | 0.00856 | 0.0181 | 46.2617
4.5 | 0.4052 | 0.01018 | 0.0264 | 39.8035
5 | 0.417 | 0.01184 | 0.0339 | 35.2196
5.5 | 0.4411 | 0.01325 | 0.0395 | 33.2906
6 | 0.4875 | 0.01408 | 0.0418 | 34.6236
6.5 | 0.5339 | 0.01499 | 0.0441 | 35.6171
7 | 0.5829 | 0.01583 | 0.0461 | 36.8225
7.5 | 0.6291 | 0.01684 | 0.0485 | 37.3575
8 | 0.6773 | 0.01782 | 0.0507 | 38.0079
8.5 | 0.7243 | 0.0189 | 0.0532 | 38.3228
9 | 0.7704 | 0.02009 | 0.0557 | 38.3474
9.5 | 0.8175 | 0.0213 | 0.0584 | 38.3803
10 | 0.863 | 0.02267 | 0.0611 | 38.0679
10.5 | 0.9087 | 0.02409 | 0.064 | 37.721
11 | 0.9488 | 0.02586 | 0.0675 | 36.6899
11.5 | 0.9885 | 0.02771 | 0.0711 | 35.673
12 | 1.0201 | 0.03013 | 0.0751 | 33.8566
12.5 | 1.0396 | 0.03331 | 0.0798 | 31.2098
13 | 1.0432 | 0.03763 | 0.0846 | 27.7226
13.5 | 1.035 | 0.04304 | 0.0889 | 24.0474
14 | 1.0167 | 0.04966 | 0.092 | 20.4732
15 | 0.9719 | 0.06615 | 0.0924 | 14.6924
15.5 | 0.9429 | 0.07635 | 0.0892 | 12.3497
16 | 0.9152 | 0.0875 | 0.084 | 10.4594
16.5 | 0.8851 | 0.09981 | 0.077 | 8.8678
17 | 0.8578 | 0.11259 | 0.0689 | 7.6188
17.5 | 0.8371 | 0.12512 | 0.0607 | 6.6904
18 | 0.8183 | 0.13767 | 0.0524 | 5.9439

## 121. Re 14M Mach 0.00 (1)
BIGFOIL.COM POLAR EXPORT
NACA66-120 a=0.5
NACA66-120 a=0.5 |  |  |  | Cl Max: | 1.443 | at alpha= | 15.5 | deg
JavaFoil+Calcfoil stall+Eppler ext transition |  |  |  | L/D Max: | 96.011 | at alpha= | 9.5 | deg
Re: | 14000000 |  |  | Cd Min: | 0.0048 | at alpha= | -1.5 | deg
Mach: | 0 |  |  | Cl=0 at alpha= | -0.68254 | deg
|  |  |  | @ Cl=0.1, Cd= | 0.0052556
|  |  |  | @ Cl=0.4, Cd= | 0.0057133
|  |  |  | @ Cl=0.6, Cd= | 0.0080727
alpha (deg) | Cl | Cd | Cm | Cl/Cd
-20 | -1.263 | 0.03445 | 0.038 | -36.675
-19.5 | -1.283 | 0.032 | 0.037 | -40.105
-19 | -1.3 | 0.03042 | 0.036 | -42.724
-18.5 | -1.316 | 0.02809 | 0.035 | -46.832
-18 | -1.328 | 0.02632 | 0.034 | -50.48
-17.5 | -1.34 | 0.02428 | 0.033 | -55.183
-17 | -1.345 | 0.02337 | 0.031 | -57.538
-16.5 | -1.345 | 0.02175 | 0.03 | -61.852
-16 | -1.342 | 0.02057 | 0.029 | -65.239
-15.5 | -1.335 | 0.0195 | 0.028 | -68.476
-15 | -1.325 | 0.01855 | 0.027 | -71.451
-14.5 | -1.313 | 0.01759 | 0.026 | -74.63
-14 | -1.297 | 0.01672 | 0.024 | -77.565
-13.5 | -1.277 | 0.01586 | 0.023 | -80.53
-13 | -1.255 | 0.01512 | 0.022 | -82.985
-12.5 | -1.229 | 0.01434 | 0.021 | -85.709
-12 | -1.2 | 0.01366 | 0.019 | -87.822
-11.5 | -1.168 | 0.01309 | 0.018 | -89.173
-11 | -1.132 | 0.01249 | 0.017 | -90.681
-10.5 | -1.094 | 0.01194 | 0.015 | -91.637
-10 | -1.053 | 0.01139 | 0.014 | -92.465
-9.5 | -1.01 | 0.01088 | 0.013 | -92.866
-9 | -0.964 | 0.01042 | 0.011 | -92.568
-8.5 | -0.916 | 0.00998 | 0.01 | -91.775
-8 | -0.866 | 0.00957 | 0.008 | -90.45
-7.5 | -0.814 | 0.0092 | 0.007 | -88.466
-7 | -0.76 | 0.00887 | 0.006 | -85.718
-6.5 | -0.705 | 0.00856 | 0.004 | -82.329
-6 | -0.648 | 0.00826 | 0.003 | -78.486
-5.5 | -0.591 | 0.00798 | 0.001 | -74.039
-5 | -0.532 | 0.0077 | 0 | -69.066
-4.5 | -0.472 | 0.00748 | -0.001 | -63.136
-4 | -0.412 | 0.00723 | -0.003 | -56.916
-3.5 | -0.351 | 0.00704 | -0.004 | -49.809
-3 | -0.29 | 0.00588 | -0.006 | -49.256
-2.5 | -0.228 | 0.00561 | -0.007 | -40.581
-2 | -0.166 | 0.00524 | -0.009 | -31.702
-1.5 | -0.103 | 0.0048 | -0.01 | -21.512
-1 | -0.04 | 0.00538 | -0.012 | -7.495
-0.5 | 0.023 | 0.00537 | -0.013 | 4.256
0 | 0.086 | 0.00536 | -0.015 | 16.063
0.5 | 0.149 | 0.00489 | -0.016 | 30.44
1 | 0.211 | 0.00484 | -0.018 | 43.633
1.5 | 0.274 | 0.00517 | -0.019 | 52.912
2 | 0.336 | 0.00543 | -0.021 | 61.854
2.5 | 0.398 | 0.0057 | -0.022 | 69.783
3 | 0.458 | 0.0061 | -0.023 | 75.086
3.5 | 0.519 | 0.00648 | -0.025 | 80.088
4 | 0.578 | 0.00797 | -0.026 | 72.546
4.5 | 0.638 | 0.00825 | -0.028 | 77.307
5 | 0.696 | 0.00855 | -0.029 | 81.403
5.5 | 0.754 | 0.00888 | -0.03 | 84.922
6 | 0.811 | 0.00921 | -0.032 | 88.109
6.5 | 0.867 | 0.00957 | -0.033 | 90.597
7 | 0.922 | 0.00994 | -0.035 | 92.725
7.5 | 0.975 | 0.01037 | -0.036 | 94.009
8 | 1.026 | 0.01081 | -0.037 | 94.917
8.5 | 1.076 | 0.01124 | -0.039 | 95.759
9 | 1.124 | 0.01172 | -0.04 | 95.869
9.5 | 1.169 | 0.01218 | -0.041 | 96.011
10 | 1.212 | 0.01272 | -0.043 | 95.308
10.5 | 1.251 | 0.01334 | -0.044 | 93.766
11 | 1.286 | 0.0139 | -0.045 | 92.516
11.5 | 1.318 | 0.01455 | -0.047 | 90.595
12 | 1.347 | 0.0152 | -0.048 | 88.635
12.5 | 1.372 | 0.01587 | -0.049 | 86.455
13 | 1.393 | 0.01669 | -0.05 | 83.474
13.5 | 1.411 | 0.01746 | -0.052 | 80.816
14 | 1.424 | 0.01835 | -0.053 | 77.613
14.5 | 1.434 | 0.01925 | -0.054 | 74.521
15 | 1.441 | 0.02032 | -0.055 | 70.881
15.5 | 1.443 | 0.02138 | -0.056 | 67.486
16 | 1.442 | 0.02265 | -0.057 | 63.662
16.5 | 1.437 | 0.02384 | -0.058 | 60.284
17 | 1.43 | 0.02533 | -0.06 | 56.438
17.5 | 1.419 | 0.02682 | -0.061 | 52.908
18 | 1.404 | 0.02901 | -0.062 | 48.415
18.5 | 1.388 | 0.0308 | -0.063 | 45.075
19 | 1.369 | 0.03322 | -0.063 | 41.204
19.5 | 1.348 | 0.03548 | -0.064 | 37.98
20 | 1.325 | 0.0379 | -0.065 | 34.958

## 122. Re 14M Mach 0.00 (2)
BIGFOIL.COM POLAR EXPORT
NACA66-120 a=0.5
NACA66-120 a=0.5 |  |  |  | Cl Max: | 1.5256 | at alpha= | 20 | deg
XFOIL ncrit=9 |  |  |  | L/D Max: | 80.6462 | at alpha= | 1.5 | deg
Re: | 14000000 |  |  | Cd Min: | 0.03987 | at alpha= | 20 | deg
Mach: | 0 |  |  | Cl=0 at alpha= | -0.72255 | deg
|  |  |  | @ Cl=0.1, Cd= | 0.0029373
|  |  |  | @ Cl=0.4, Cd= | 0.0056448
|  |  |  | @ Cl=0.6, Cd= | 0.009398
alpha (deg) | Cl | Cd | Cm | Cl/Cd
-20 | -1.4845 | 0.03302 | -0.0677 | -44.9576
-19.5 | -1.4598 | 0.03106 | -0.0667 | -46.9994
-19 | -1.4372 | 0.02907 | -0.0654 | -49.4393
-18.5 | -1.4098 | 0.0274 | -0.0642 | -51.4526
-18 | -1.381 | 0.02588 | -0.0631 | -53.3617
-17.5 | -1.3545 | 0.02428 | -0.0616 | -55.7867
-17 | -1.3215 | 0.02306 | -0.0605 | -57.307
-16.5 | -1.2913 | 0.02173 | -0.0591 | -59.4248
-16 | -1.2566 | 0.02068 | -0.058 | -60.764
-14.5 | -1.1517 | 0.01768 | -0.0542 | -65.1414
-14 | -1.1168 | 0.01674 | -0.0527 | -66.7145
-13.5 | -1.0808 | 0.01587 | -0.0513 | -68.1033
-13 | -1.0446 | 0.01504 | -0.0497 | -69.4548
-12.5 | -1.0068 | 0.0143 | -0.0483 | -70.4056
-12 | -0.9698 | 0.01354 | -0.0467 | -71.6248
-11.5 | -0.9299 | 0.0129 | -0.0455 | -72.0853
-11 | -0.8906 | 0.01226 | -0.044 | -72.6427
-10.5 | -0.8494 | 0.0117 | -0.0428 | -72.5983
-10 | -0.809 | 0.01114 | -0.0414 | -72.6212
-9.5 | -0.7691 | 0.01058 | -0.0398 | -72.6938
-9 | -0.7284 | 0.01006 | -0.0383 | -72.4056
-8.5 | -0.6873 | 0.00958 | -0.0367 | -71.7432
-8 | -0.6442 | 0.00916 | -0.0354 | -70.3275
-7.5 | -0.6015 | 0.00875 | -0.034 | -68.7429
-7 | -0.5599 | 0.00833 | -0.0323 | -67.2149
-6.5 | -0.5177 | 0.00795 | -0.0307 | -65.1195
-6 | -0.4746 | 0.00762 | -0.0291 | -62.2835
-5.5 | -0.4329 | 0.00728 | -0.0272 | -59.4643
-5 | -0.3932 | 0.00698 | -0.0247 | -56.3324
-4.5 | -0.3558 | 0.00679 | -0.0215 | -52.4006
-4 | -0.3076 | 0.00656 | -0.0207 | -46.8902
-3 | -0.2179 | 0.00578 | -0.0178 | -37.699
-2.5 | -0.1732 | 0.00529 | -0.0164 | -32.741
-2 | -0.1238 | 0.00486 | -0.0159 | -25.4733
-1.5 | -0.0741 | 0.00436 | -0.0155 | -16.9954
-1 | -0.0283 | 0.00357 | -0.0144 | -7.9272
-0.5 | 0.0227 | 0.00295 | -0.0144 | 7.6949
0 | 0.0833 | 0.00294 | -0.016 | 28.3333
0.5 | 0.1448 | 0.00293 | -0.0177 | 49.4198
1 | 0.2057 | 0.00299 | -0.0194 | 68.796
1.5 | 0.2621 | 0.00325 | -0.0202 | 80.6462
2 | 0.3048 | 0.00412 | -0.0186 | 73.9806
3 | 0.3867 | 0.00547 | -0.0143 | 70.6947
3.5 | 0.4255 | 0.00598 | -0.0117 | 71.1538
4 | 0.4464 | 0.00648 | -0.0053 | 68.8889
4.5 | 0.4651 | 0.00715 | 0.0011 | 65.049
5 | 0.492 | 0.00783 | 0.0057 | 62.8352
5.5 | 0.5232 | 0.00849 | 0.0092 | 61.6254
6 | 0.5638 | 0.00895 | 0.011 | 62.9944
6.5 | 0.6042 | 0.00945 | 0.0128 | 63.9365
7 | 0.6452 | 0.00996 | 0.0144 | 64.7791
7.5 | 0.686 | 0.01049 | 0.0159 | 65.3956
8 | 0.7255 | 0.01108 | 0.0176 | 65.4783
8.5 | 0.7673 | 0.01163 | 0.0188 | 65.9759
9 | 0.8054 | 0.01231 | 0.0206 | 65.4265
9.5 | 0.8451 | 0.01295 | 0.022 | 65.2587
10 | 0.8832 | 0.01365 | 0.0236 | 64.7033
10.5 | 0.9234 | 0.01429 | 0.0248 | 64.6186
11 | 0.9601 | 0.01509 | 0.0264 | 63.6249
11.5 | 0.998 | 0.01588 | 0.0278 | 62.8463
12 | 1.0333 | 0.01681 | 0.0295 | 61.4694
12.5 | 1.0705 | 0.01768 | 0.0308 | 60.5486
13 | 1.108 | 0.01856 | 0.0319 | 59.6983
13.5 | 1.1427 | 0.01959 | 0.0333 | 58.3308
14 | 1.1792 | 0.02054 | 0.0345 | 57.4099
14.5 | 1.2112 | 0.02177 | 0.036 | 55.6362
15 | 1.2457 | 0.02289 | 0.0372 | 54.4211
15.5 | 1.2749 | 0.02431 | 0.0388 | 52.4434
16 | 1.3076 | 0.02557 | 0.04 | 51.1381
16.5 | 1.3371 | 0.02709 | 0.0413 | 49.3577
17 | 1.3688 | 0.02847 | 0.0423 | 48.0787
17.5 | 1.3994 | 0.02997 | 0.0433 | 46.6934
18 | 1.4266 | 0.0317 | 0.0444 | 45.0032
18.5 | 1.4544 | 0.03345 | 0.0454 | 43.4798
19 | 1.4787 | 0.0355 | 0.0465 | 41.6535
19.5 | 1.5016 | 0.03768 | 0.0475 | 39.8514
20 | 1.5256 | 0.03987 | 0.0482 | 38.2644

## 123. Re 14M Mach 0.10 (1)
BIGFOIL.COM POLAR EXPORT
NACA66-120 a=0.5
NACA66-120 a=0.5 |  |  |  | Cl Max: | 1.425 | at alpha= | 15 | deg
JavaFoil+Calcfoil stall+Eppler ext transition |  |  |  | L/D Max: | 95.398 | at alpha= | 9 | deg
Re: | 14000000 |  |  | Cd Min: | 0.00454 | at alpha= | -1.5 | deg
Mach: | 0.1 |  |  | Cl=0 at alpha= | -0.67969 | deg
|  |  |  | @ Cl=0.1, Cd= | 0.0052889
|  |  |  | @ Cl=0.4, Cd= | 0.00571
|  |  |  | @ Cl=0.6, Cd= | 0.0080987
alpha (deg) | Cl | Cd | Cm | Cl/Cd
-20 | -1.21 | 0.03652 | 0.038 | -33.136
-19.5 | -1.235 | 0.03366 | 0.037 | -36.678
-19 | -1.255 | 0.03188 | 0.036 | -39.376
-18.5 | -1.276 | 0.02956 | 0.035 | -43.149
-18 | -1.293 | 0.02726 | 0.034 | -47.446
-17.5 | -1.309 | 0.025 | 0.033 | -52.354
-17 | -1.318 | 0.02404 | 0.032 | -54.81
-16.5 | -1.321 | 0.02262 | 0.03 | -58.4
-16 | -1.321 | 0.02104 | 0.029 | -62.812
-15.5 | -1.318 | 0.01992 | 0.028 | -66.184
-15 | -1.311 | 0.01894 | 0.027 | -69.209
-14.5 | -1.301 | 0.01793 | 0.026 | -72.546
-14 | -1.287 | 0.01702 | 0.024 | -75.659
-13.5 | -1.27 | 0.01605 | 0.023 | -79.161
-13 | -1.249 | 0.01536 | 0.022 | -81.352
-12.5 | -1.225 | 0.01455 | 0.021 | -84.214
-12 | -1.198 | 0.01384 | 0.019 | -86.578
-11.5 | -1.167 | 0.01323 | 0.018 | -88.164
-11 | -1.133 | 0.01264 | 0.017 | -89.621
-10.5 | -1.095 | 0.01206 | 0.015 | -90.802
-10 | -1.055 | 0.01152 | 0.014 | -91.615
-9.5 | -1.012 | 0.011 | 0.013 | -91.992
-9 | -0.967 | 0.01053 | 0.011 | -91.779
-8.5 | -0.919 | 0.01012 | 0.01 | -90.8
-8 | -0.869 | 0.00966 | 0.009 | -89.982
-7.5 | -0.817 | 0.00928 | 0.007 | -88.024
-7 | -0.763 | 0.00894 | 0.006 | -85.339
-6.5 | -0.708 | 0.00862 | 0.004 | -82.152
-6 | -0.651 | 0.00832 | 0.003 | -78.3
-5.5 | -0.593 | 0.00801 | 0.001 | -74.013
-5 | -0.534 | 0.00776 | 0 | -68.869
-4.5 | -0.474 | 0.00751 | -0.001 | -63.177
-4 | -0.414 | 0.00729 | -0.003 | -56.766
-3.5 | -0.352 | 0.00708 | -0.004 | -49.763
-3 | -0.291 | 0.0059 | -0.006 | -49.3
-2.5 | -0.229 | 0.00561 | -0.007 | -40.764
-2 | -0.167 | 0.00527 | -0.009 | -31.686
-1.5 | -0.104 | 0.00454 | -0.01 | -22.84
-1 | -0.041 | 0.00542 | -0.012 | -7.476
-0.5 | 0.023 | 0.00538 | -0.013 | 4.27
0 | 0.087 | 0.0054 | -0.015 | 16.017
0.5 | 0.149 | 0.00487 | -0.016 | 30.695
1 | 0.212 | 0.00483 | -0.018 | 43.903
1.5 | 0.275 | 0.0052 | -0.019 | 52.842
2 | 0.337 | 0.00544 | -0.021 | 62.039
2.5 | 0.4 | 0.00571 | -0.022 | 69.948
3 | 0.46 | 0.00612 | -0.024 | 75.19
3.5 | 0.521 | 0.00652 | -0.025 | 79.882
4 | 0.581 | 0.00801 | -0.026 | 72.488
4.5 | 0.641 | 0.00829 | -0.028 | 77.3
5 | 0.7 | 0.00862 | -0.029 | 81.122
5.5 | 0.758 | 0.00893 | -0.031 | 84.808
6 | 0.815 | 0.00929 | -0.032 | 87.737
6.5 | 0.871 | 0.00965 | -0.033 | 90.238
7 | 0.925 | 0.01003 | -0.035 | 92.287
7.5 | 0.979 | 0.01045 | -0.036 | 93.656
8 | 1.03 | 0.0109 | -0.038 | 94.54
8.5 | 1.08 | 0.01132 | -0.039 | 95.356
9 | 1.127 | 0.01181 | -0.04 | 95.398
9.5 | 1.173 | 0.01231 | -0.042 | 95.219
10 | 1.215 | 0.01285 | -0.043 | 94.553
10.5 | 1.253 | 0.01349 | -0.044 | 92.9
11 | 1.287 | 0.01408 | -0.046 | 91.412
11.5 | 1.318 | 0.01473 | -0.047 | 89.494
12 | 1.346 | 0.0154 | -0.048 | 87.372
12.5 | 1.369 | 0.01611 | -0.049 | 84.958
13 | 1.388 | 0.01693 | -0.051 | 81.979
13.5 | 1.404 | 0.01774 | -0.052 | 79.116
14 | 1.415 | 0.01852 | -0.053 | 76.419
14.5 | 1.422 | 0.01943 | -0.054 | 73.206
15 | 1.425 | 0.02069 | -0.055 | 68.874
15.5 | 1.424 | 0.02197 | -0.056 | 64.802
16 | 1.419 | 0.02333 | -0.058 | 60.819
16.5 | 1.411 | 0.0244 | -0.059 | 57.848
17 | 1.399 | 0.02618 | -0.06 | 53.438
17.5 | 1.385 | 0.02754 | -0.061 | 50.281
18 | 1.366 | 0.02994 | -0.062 | 45.609
18.5 | 1.345 | 0.03187 | -0.063 | 42.196
19 | 1.32 | 0.03462 | -0.064 | 38.137
19.5 | 1.295 | 0.03719 | -0.064 | 34.813
20 | 1.267 | 0.04004 | -0.065 | 31.642

## 124. Re 14M Mach 0.10 (2)
BIGFOIL.COM POLAR EXPORT
NACA66-120 a=0.5
NACA66-120 a=0.5 |  |  |  | Cl Max: | 1.5235 | at alpha= | 20 | deg
XFOIL ncrit=9 |  |  |  | L/D Max: | 81.4815 | at alpha= | 1.5 | deg
Re: | 14000000 |  |  | Cd Min: | 0.04153 | at alpha= | 20 | deg
Mach: | 0.1 |  |  | Cl=0 at alpha= | -0.7219 | deg
|  |  |  | @ Cl=0.1, Cd= | 0.0029374
|  |  |  | @ Cl=0.4, Cd= | 0.005636
|  |  |  | @ Cl=0.6, Cd= | 0.0095523
alpha (deg) | Cl | Cd | Cm | Cl/Cd
-20 | -1.4816 | 0.0346 | -0.0711 | -42.8208
-19.5 | -1.4606 | 0.03227 | -0.0699 | -45.2619
-19 | -1.4393 | 0.03007 | -0.0684 | -47.865
-18.5 | -1.4097 | 0.02846 | -0.0674 | -49.5327
-18 | -1.3838 | 0.02668 | -0.0659 | -51.8666
-17.5 | -1.3544 | 0.02515 | -0.0645 | -53.8529
-17 | -1.3253 | 0.02365 | -0.063 | -56.0381
-16.5 | -1.2918 | 0.02243 | -0.0618 | -57.5925
-16 | -1.2601 | 0.02116 | -0.0603 | -59.551
-15.5 | -1.225 | 0.02009 | -0.059 | -60.9756
-15 | -1.1903 | 0.01902 | -0.0576 | -62.5815
-14.5 | -1.1527 | 0.01811 | -0.0565 | -63.6499
-14 | -1.1186 | 0.01709 | -0.0548 | -65.4535
-13.5 | -1.0813 | 0.01625 | -0.0534 | -66.5415
-13 | -1.0462 | 0.01533 | -0.0516 | -68.2453
-12.5 | -1.0072 | 0.01459 | -0.0502 | -69.0336
-12 | -0.971 | 0.01377 | -0.0484 | -70.5156
-11.5 | -0.9303 | 0.01312 | -0.0471 | -70.907
-11 | -0.8911 | 0.01246 | -0.0456 | -71.5169
-10.5 | -0.8494 | 0.01189 | -0.0443 | -71.4382
-10 | -0.809 | 0.0113 | -0.0428 | -71.5929
-9.5 | -0.768 | 0.01075 | -0.0413 | -71.4419
-9 | -0.7279 | 0.0102 | -0.0396 | -71.3627
-8.5 | -0.6855 | 0.00972 | -0.0382 | -70.5247
-8 | -0.643 | 0.00928 | -0.0367 | -69.2888
-7.5 | -0.6001 | 0.00885 | -0.0353 | -67.8079
-7 | -0.5577 | 0.00843 | -0.0337 | -66.1566
-6.5 | -0.5151 | 0.00803 | -0.032 | -64.1469
-6 | -0.4716 | 0.00769 | -0.0305 | -61.3264
-5.5 | -0.4294 | 0.00735 | -0.0286 | -58.4218
-5 | -0.3885 | 0.00703 | -0.0263 | -55.2632
-4.5 | -0.3523 | 0.00681 | -0.0229 | -51.7327
-4 | -0.3065 | 0.00659 | -0.0215 | -46.5099
-3.5 | -0.263 | 0.00619 | -0.0197 | -42.4879
-2.5 | -0.1733 | 0.0053 | -0.0167 | -32.6981
-2 | -0.1239 | 0.00487 | -0.0161 | -25.4415
-1.5 | -0.0744 | 0.00436 | -0.0156 | -17.0642
-1 | -0.0287 | 0.00355 | -0.0145 | -8.0845
-0.5 | 0.0229 | 0.00295 | -0.0145 | 7.7627
0 | 0.0839 | 0.00294 | -0.0161 | 28.5374
0.5 | 0.1458 | 0.00293 | -0.0179 | 49.7611
1 | 0.2071 | 0.00299 | -0.0195 | 69.2642
1.5 | 0.264 | 0.00324 | -0.0204 | 81.4815
2.5 | 0.3469 | 0.00489 | -0.0164 | 70.9407
3 | 0.3879 | 0.00547 | -0.0142 | 70.9141
3.5 | 0.4258 | 0.00599 | -0.0113 | 71.0851
4.5 | 0.4622 | 0.00722 | 0.0022 | 64.0166
5 | 0.4888 | 0.00793 | 0.0068 | 61.6393
5.5 | 0.5206 | 0.0086 | 0.0103 | 60.5349
6 | 0.5608 | 0.0091 | 0.0122 | 61.6264
6.5 | 0.6024 | 0.00958 | 0.0138 | 62.881
7 | 0.6435 | 0.0101 | 0.0155 | 63.7129
7.5 | 0.6833 | 0.01069 | 0.0172 | 63.9196
8 | 0.7246 | 0.01125 | 0.0187 | 64.4089
8.5 | 0.7648 | 0.01187 | 0.0202 | 64.4313
9 | 0.8049 | 0.0125 | 0.0217 | 64.392
9.5 | 0.8428 | 0.01323 | 0.0235 | 63.7037
10 | 0.8832 | 0.01387 | 0.0248 | 63.677
10.5 | 0.9222 | 0.01459 | 0.0263 | 63.2077
11 | 0.9604 | 0.01537 | 0.0278 | 62.4854
11.5 | 0.9983 | 0.01619 | 0.0293 | 61.6615
12 | 1.0335 | 0.01716 | 0.031 | 60.2273
12.5 | 1.0721 | 0.018 | 0.0322 | 59.5611
13 | 1.1076 | 0.01902 | 0.0337 | 58.2334
13.5 | 1.1447 | 0.01998 | 0.0349 | 57.2923
14 | 1.1786 | 0.0211 | 0.0365 | 55.8578
14.5 | 1.213 | 0.02226 | 0.0378 | 54.4924
15 | 1.2468 | 0.02347 | 0.0392 | 53.1231
15.5 | 1.2764 | 0.02492 | 0.0408 | 51.2199
16 | 1.3109 | 0.02614 | 0.0419 | 50.1492
16.5 | 1.3392 | 0.0278 | 0.0434 | 48.1727
17 | 1.3725 | 0.02914 | 0.0444 | 47.1002
17.5 | 1.3999 | 0.03092 | 0.0457 | 45.2749
18 | 1.4304 | 0.03252 | 0.0467 | 43.9852
18.5 | 1.4538 | 0.03466 | 0.048 | 41.9446
19 | 1.4812 | 0.03657 | 0.049 | 40.5031
19.5 | 1.5017 | 0.03904 | 0.0502 | 38.4657
20 | 1.5235 | 0.04153 | 0.051 | 36.6843

## 125. Re 14M Mach 0.25 (1)
BIGFOIL.COM POLAR EXPORT
NACA66-120 a=0.5
NACA66-120 a=0.5 |  |  |  | Cl Max: | 1.339 | at alpha= | 13 | deg
JavaFoil+Calcfoil stall+Eppler ext transition |  |  |  | L/D Max: | 92.024 | at alpha= | 8.5 | deg
Re: | 14000000 |  |  | Cd Min: | 0.00489 | at alpha= | -1 | deg
Mach: | 0.25 |  |  | Cl=0 at alpha= | -0.68182 | deg
|  |  |  | @ Cl=0.1, Cd= | 0.0050508
|  |  |  | @ Cl=0.4, Cd= | 0.0058331
|  |  |  | @ Cl=0.6, Cd= | 0.008295
alpha (deg) | Cl | Cd | Cm | Cl/Cd
-19 | -0.769 | 0.13079 | 0.025 | -5.877
-18.5 | -0.833 | 0.10839 | 0.027 | -7.689
-18 | -0.978 | 0.03961 | 0.034 | -24.691
-17.5 | -1.03 | 0.0358 | 0.033 | -28.764
-17 | -1.084 | 0.02937 | 0.032 | -36.908
-16.5 | -1.12 | 0.02643 | 0.031 | -42.36
-16 | -1.146 | 0.02534 | 0.03 | -45.228
-15.5 | -1.17 | 0.02336 | 0.029 | -50.088
-15 | -1.189 | 0.02135 | 0.028 | -55.688
-14.5 | -1.2 | 0.02019 | 0.026 | -59.435
-14 | -1.206 | 0.01899 | 0.025 | -63.52
-13.5 | -1.206 | 0.01786 | 0.024 | -67.563
-13 | -1.201 | 0.01685 | 0.022 | -71.299
-12.5 | -1.19 | 0.01585 | 0.021 | -75.095
-12 | -1.174 | 0.01498 | 0.02 | -78.369
-11.5 | -1.153 | 0.01414 | 0.019 | -81.504
-11 | -1.126 | 0.01353 | 0.017 | -83.244
-10.5 | -1.096 | 0.01284 | 0.016 | -85.313
-10 | -1.061 | 0.01223 | 0.014 | -86.682
-9.5 | -1.021 | 0.01166 | 0.013 | -87.58
-9 | -0.979 | 0.01109 | 0.012 | -88.282
-8.5 | -0.933 | 0.01059 | 0.01 | -88.107
-8 | -0.884 | 0.01014 | 0.009 | -87.226
-7.5 | -0.833 | 0.00969 | 0.007 | -85.962
-7 | -0.779 | 0.00929 | 0.006 | -83.858
-6.5 | -0.724 | 0.00894 | 0.004 | -80.972
-6 | -0.666 | 0.0086 | 0.003 | -77.424
-5.5 | -0.607 | 0.00826 | 0.001 | -73.504
-5 | -0.547 | 0.008 | 0 | -68.45
-4.5 | -0.486 | 0.00771 | -0.002 | -63.069
-4 | -0.424 | 0.00747 | -0.003 | -56.719
-3.5 | -0.361 | 0.00724 | -0.005 | -49.868
-3 | -0.298 | 0.00605 | -0.006 | -49.292
-2.5 | -0.235 | 0.00574 | -0.008 | -40.928
-2 | -0.171 | 0.00537 | -0.009 | -31.852
-1.5 | -0.106 | 0.00511 | -0.011 | -20.83
-1 | -0.042 | 0.00489 | -0.012 | -8.497
-0.5 | 0.024 | 0.00551 | -0.014 | 4.282
0 | 0.089 | 0.00497 | -0.015 | 17.83
0.5 | 0.153 | 0.00544 | -0.017 | 28.161
1 | 0.218 | 0.00492 | -0.018 | 44.229
1.5 | 0.282 | 0.00528 | -0.02 | 53.381
2 | 0.346 | 0.00558 | -0.021 | 61.977
2.5 | 0.41 | 0.00588 | -0.023 | 69.763
3 | 0.472 | 0.00629 | -0.024 | 75.057
3.5 | 0.534 | 0.00672 | -0.026 | 79.5
4 | 0.595 | 0.00827 | -0.027 | 72.026
4.5 | 0.657 | 0.00858 | -0.029 | 76.53
5 | 0.717 | 0.00892 | -0.03 | 80.339
5.5 | 0.776 | 0.00927 | -0.031 | 83.769
6 | 0.834 | 0.00964 | -0.033 | 86.577
6.5 | 0.891 | 0.01006 | -0.034 | 88.523
7 | 0.946 | 0.01047 | -0.036 | 90.337
7.5 | 0.999 | 0.01096 | -0.037 | 91.088
8 | 1.05 | 0.01144 | -0.039 | 91.781
8.5 | 1.098 | 0.01193 | -0.04 | 92.024
9 | 1.144 | 0.01251 | -0.041 | 91.424
9.5 | 1.187 | 0.01307 | -0.043 | 90.758
10 | 1.226 | 0.01375 | -0.044 | 89.146
10.5 | 1.258 | 0.01438 | -0.045 | 87.498
11 | 1.286 | 0.01509 | -0.047 | 85.186
11.5 | 1.308 | 0.01586 | -0.048 | 82.43
12 | 1.325 | 0.01665 | -0.049 | 79.571
12.5 | 1.335 | 0.01754 | -0.051 | 76.092
13 | 1.339 | 0.01847 | -0.052 | 72.517
13.5 | 1.337 | 0.0195 | -0.053 | 68.582
14 | 1.329 | 0.02057 | -0.054 | 64.596
14.5 | 1.313 | 0.02191 | -0.055 | 59.917
15 | 1.291 | 0.02347 | -0.057 | 54.991
15.5 | 1.261 | 0.02546 | -0.058 | 49.52
16 | 1.225 | 0.02745 | -0.059 | 44.63
16.5 | 1.182 | 0.02996 | -0.06 | 39.46
17 | 1.134 | 0.03289 | -0.061 | 34.468
17.5 | 1.075 | 0.03805 | -0.061 | 28.261
18 | 1.012 | 0.04498 | -0.061 | 22.487

## 126. Re 14M Mach 0.25 (2)
BIGFOIL.COM POLAR EXPORT
NACA66-120 a=0.5
NACA66-120 a=0.5 |  |  |  | Cl Max: | 1.5105 | at alpha= | 20 | deg
XFOIL ncrit=9 |  |  |  | L/D Max: | 86.7192 | at alpha= | 1.5 | deg
Re: | 14000000 |  |  | Cd Min: | 0.05142 | at alpha= | 20 | deg
Mach: | 0.25 |  |  | Cl=0 at alpha= | -0.73948 | deg
|  |  |  | @ Cl=0.1, Cd= | 0.002958
|  |  |  | @ Cl=0.4, Cd= | 0.0056503
|  |  |  | @ Cl=0.6, Cd= | 0.010563
alpha (deg) | Cl | Cd | Cm | Cl/Cd
-20 | -1.4705 | 0.04374 | -0.0884 | -33.6191
-19.5 | -1.4509 | 0.04054 | -0.0872 | -35.7893
-19 | -1.4313 | 0.03748 | -0.0858 | -38.1884
-18.5 | -1.4105 | 0.03467 | -0.084 | -40.6836
-18 | -1.3857 | 0.03225 | -0.0822 | -42.9674
-17.5 | -1.3612 | 0.02991 | -0.0801 | -45.5099
-17 | -1.3339 | 0.02786 | -0.078 | -47.8787
-16.5 | -1.3036 | 0.02605 | -0.0759 | -50.0422
-16 | -1.2698 | 0.02451 | -0.074 | -51.8074
-15.5 | -1.2372 | 0.02295 | -0.0719 | -53.9085
-15 | -1.1996 | 0.0217 | -0.0701 | -55.2811
-14.5 | -1.1646 | 0.02038 | -0.0681 | -57.1443
-14 | -1.1265 | 0.01928 | -0.0662 | -58.4284
-13.5 | -1.0894 | 0.01817 | -0.0641 | -59.956
-13 | -1.0487 | 0.01725 | -0.0624 | -60.7942
-12.5 | -1.0116 | 0.0162 | -0.0602 | -62.4444
-12 | -0.9721 | 0.01529 | -0.0583 | -63.5775
-11.5 | -0.9326 | 0.01443 | -0.0563 | -64.6292
-11 | -0.8908 | 0.01369 | -0.0545 | -65.0694
-10.5 | -0.8499 | 0.01296 | -0.0526 | -65.5787
-10 | -0.8063 | 0.01234 | -0.051 | -65.3404
-9.5 | -0.7644 | 0.01169 | -0.0492 | -65.3892
-9 | -0.7218 | 0.01109 | -0.0474 | -65.0857
-8.5 | -0.6794 | 0.0105 | -0.0455 | -64.7048
-8 | -0.6354 | 0.00997 | -0.0439 | -63.7312
-7.5 | -0.5907 | 0.00948 | -0.0423 | -62.3101
-7 | -0.547 | 0.00899 | -0.0406 | -60.8454
-6.5 | -0.5029 | 0.00853 | -0.0388 | -58.9566
-6 | -0.4578 | 0.00812 | -0.0372 | -56.3793
-5.5 | -0.4127 | 0.00774 | -0.0355 | -53.3204
-5 | -0.3689 | 0.00737 | -0.0336 | -50.0543
-4.5 | -0.3254 | 0.00702 | -0.0315 | -46.3533
-4 | -0.2859 | 0.00668 | -0.0286 | -42.7994
-3.5 | -0.2558 | 0.00635 | -0.0235 | -40.2835
-3 | -0.215 | 0.00589 | -0.0208 | -36.5025
-2.5 | -0.1732 | 0.00537 | -0.0184 | -32.2533
-2 | -0.1238 | 0.00493 | -0.0175 | -25.1116
-1.5 | -0.0759 | 0.00434 | -0.0163 | -17.4885
-0.5 | 0.0239 | 0.00297 | -0.015 | 8.0471
0 | 0.087 | 0.00296 | -0.0166 | 29.3919
0.5 | 0.1512 | 0.00295 | -0.0185 | 51.2542
1 | 0.2148 | 0.003 | -0.0203 | 71.6
1.5 | 0.2749 | 0.00317 | -0.0214 | 86.7192
2 | 0.3192 | 0.00401 | -0.0197 | 79.601
2.5 | 0.3557 | 0.00489 | -0.0163 | 72.7403
3 | 0.3936 | 0.0055 | -0.0131 | 71.5636
3.5 | 0.4166 | 0.00604 | -0.0067 | 68.9735
4 | 0.4286 | 0.00678 | 0.0015 | 63.2153
5.5 | 0.5069 | 0.0093 | 0.0161 | 54.5054
6 | 0.5488 | 0.00984 | 0.0179 | 55.7724
6.5 | 0.59 | 0.01044 | 0.0199 | 56.5134
7 | 0.6338 | 0.01098 | 0.0214 | 57.7231
7.5 | 0.6739 | 0.01166 | 0.0234 | 57.7959
8 | 0.7167 | 0.01229 | 0.025 | 58.3157
8.5 | 0.7575 | 0.01299 | 0.0268 | 58.3141
9 | 0.7988 | 0.01372 | 0.0285 | 58.2216
9.5 | 0.8388 | 0.01453 | 0.0304 | 57.7288
10 | 0.8815 | 0.01525 | 0.0318 | 57.8033
10.5 | 0.9199 | 0.01617 | 0.0337 | 56.8893
11 | 0.9606 | 0.01702 | 0.0354 | 56.4395
11.5 | 0.997 | 0.01809 | 0.0375 | 55.1133
12 | 1.0373 | 0.01904 | 0.039 | 54.48
12.5 | 1.0752 | 0.02014 | 0.0408 | 53.3863
13 | 1.1132 | 0.02127 | 0.0425 | 52.3366
13.5 | 1.1502 | 0.02248 | 0.0443 | 51.1655
14 | 1.1841 | 0.02388 | 0.0463 | 49.5854
14.5 | 1.2196 | 0.02524 | 0.0481 | 48.3201
15 | 1.2519 | 0.02686 | 0.05 | 46.6083
15.5 | 1.2881 | 0.02829 | 0.0516 | 45.532
16 | 1.3185 | 0.03011 | 0.0535 | 43.7894
16.5 | 1.3518 | 0.03182 | 0.055 | 42.4827
17 | 1.38 | 0.03393 | 0.0568 | 40.672
17.5 | 1.4083 | 0.03609 | 0.0585 | 39.0219
18 | 1.4353 | 0.03844 | 0.06 | 37.3387
18.5 | 1.4566 | 0.04127 | 0.0617 | 35.2944
19 | 1.4772 | 0.04433 | 0.0631 | 33.3228
19.5 | 1.4939 | 0.04777 | 0.0644 | 31.2728
20 | 1.5105 | 0.05142 | 0.0652 | 29.3757

## 127. Re 14M Mach 0.50 (1)
BIGFOIL.COM POLAR EXPORT
NACA66-120 a=0.5
NACA66-120 a=0.5 |  |  |  | Cl Max: | 1.178 | at alpha= | 20 | deg
JavaFoil+Calcfoil stall+Eppler ext transition |  |  |  | L/D Max: | 79.304 | at alpha= | 6.5 | deg
Re: | 14000000 |  |  | Cd Min: | 0.00533 | at alpha= | -1 | deg
Mach: | 0.5 |  |  | Cl=0 at alpha= | -0.68056 | deg
|  |  |  | @ Cl=0.1, Cd= | 0.0056128
|  |  |  | @ Cl=0.4, Cd= | 0.0062879
|  |  |  | @ Cl=0.6, Cd= | 0.0091929
alpha (deg) | Cl | Cd | Cm | Cl/Cd
-20 | -1.102 | 0.1903 | 0.028 | -5.792
-19.5 | -1.073 | 0.17923 | 0.027 | -5.988
-19 | -1.049 | 0.15871 | 0.027 | -6.613
-18.5 | -1.02 | 0.15343 | 0.026 | -6.647
-18 | -0.99 | 0.14701 | 0.025 | -6.735
-17.5 | -0.96 | 0.14583 | 0.023 | -6.584
-17 | -0.943 | 0.12302 | 0.025 | -7.662
-16.5 | -0.909 | 0.12126 | 0.022 | -7.497
-16 | -0.88 | 0.1148 | 0.021 | -7.663
-15.5 | -0.858 | 0.10614 | 0.022 | -8.079
-15 | -0.866 | 0.07394 | 0.025 | -11.713
-14.5 | -0.909 | 0.03561 | 0.028 | -25.538
-14 | -0.89 | 0.02899 | 0.027 | -30.702
-13.5 | -0.866 | 0.02437 | 0.026 | -35.526
-13 | -0.705 | 0.0902 | 0.014 | -7.821
-12.5 | -0.684 | 0.07882 | 0.015 | -8.676
-12 | -0.763 | 0.02372 | 0.022 | -32.153
-11.5 | -0.738 | 0.01969 | 0.02 | -37.467
-11 | -0.706 | 0.01805 | 0.019 | -39.122
-10.5 | -0.673 | 0.01679 | 0.017 | -40.107
-10 | -0.533 | 0.06548 | 0.008 | -8.142
-9.5 | -0.605 | 0.01643 | 0.014 | -36.827
-9 | -0.856 | 0.01489 | 0.013 | -57.491
-8.5 | -0.907 | 0.01369 | 0.011 | -66.248
-8 | -0.902 | 0.01273 | 0.01 | -70.877
-7.5 | -0.875 | 0.01187 | 0.008 | -73.694
-7 | -0.833 | 0.01115 | 0.007 | -74.729
-6.5 | -0.783 | 0.01058 | 0.005 | -74.035
-6 | -0.727 | 0.01006 | 0.003 | -72.273
-5.5 | -0.667 | 0.00964 | 0.002 | -69.161
-5 | -0.603 | 0.0092 | 0 | -65.554
-4.5 | -0.537 | 0.00882 | -0.002 | -60.894
-4 | -0.469 | 0.00846 | -0.003 | -55.443
-3.5 | -0.4 | 0.00815 | -0.005 | -49.12
-3 | -0.331 | 0.00673 | -0.007 | -49.157
-2.5 | -0.26 | 0.00639 | -0.008 | -40.758
-2 | -0.19 | 0.00593 | -0.01 | -32.024
-1.5 | -0.118 | 0.00561 | -0.012 | -21.045
-1 | -0.046 | 0.00533 | -0.014 | -8.647
-0.5 | 0.026 | 0.00552 | -0.015 | 4.742
0 | 0.098 | 0.00562 | -0.017 | 17.485
0.5 | 0.17 | 0.00536 | -0.019 | 31.745
1 | 0.242 | 0.00537 | -0.02 | 44.991
1.5 | 0.313 | 0.00586 | -0.022 | 53.444
2 | 0.384 | 0.0062 | -0.024 | 62.001
2.5 | 0.455 | 0.00659 | -0.025 | 69.063
3 | 0.523 | 0.00718 | -0.027 | 72.815
3.5 | 0.591 | 0.00914 | -0.028 | 64.713
4 | 0.659 | 0.00954 | -0.03 | 69.1
4.5 | 0.726 | 0.00997 | -0.032 | 72.796
5 | 0.791 | 0.01046 | -0.033 | 75.639
5.5 | 0.853 | 0.01095 | -0.035 | 77.919
6 | 0.913 | 0.01152 | -0.036 | 79.251
6.5 | 0.968 | 0.01221 | -0.038 | 79.304
7 | 1.019 | 0.01289 | -0.04 | 79.037
7.5 | 1.061 | 0.01363 | -0.041 | 77.891
8 | 1.094 | 0.01446 | -0.043 | 75.631
8.5 | 1.109 | 0.01536 | -0.044 | 72.193
9 | 1.096 | 0.01653 | -0.046 | 66.292
9.5 | 1.005 | 0.01798 | -0.047 | 55.903
10 | 0.729 | 0.01929 | -0.049 | 37.772
10.5 | 0.76 | 0.02117 | -0.05 | 35.901
11 | 0.666 | 0.07305 | -0.027 | 9.119
11.5 | 0.827 | 0.02148 | -0.053 | 38.523
12 | 0.859 | 0.02319 | -0.055 | 37.044
12.5 | 0.89 | 0.0253 | -0.056 | 35.175
13 | 0.919 | 0.02827 | -0.057 | 32.521
13.5 | 0.942 | 0.03363 | -0.058 | 28.01
14 | 0.983 | 0.02993 | -0.06 | 32.851
14.5 | 1.009 | 0.03414 | -0.061 | 29.555
15 | 1.036 | 0.03827 | -0.062 | 27.075
15.5 | 1.053 | 0.04739 | -0.062 | 22.217
16 | 0.96 | 0.11344 | -0.044 | 8.46
16.5 | 0.999 | 0.11245 | -0.049 | 8.888
17 | 1.034 | 0.11439 | -0.051 | 9.036
17.5 | 1.036 | 0.14329 | -0.044 | 7.229
18 | 1.069 | 0.14597 | -0.047 | 7.322
18.5 | 1.097 | 0.15753 | -0.048 | 6.961
19 | 1.119 | 0.18251 | -0.047 | 6.131
19.5 | 1.149 | 0.18249 | -0.049 | 6.294
20 | 1.178 | 0.18994 | -0.051 | 6.204

## 128. Re 14M Mach 0.50 (2)
BIGFOIL.COM POLAR EXPORT
NACA66-120 a=0.5
NACA66-120 a=0.5 |  |  |  | Cl Max: | 1.0591 | at alpha= | 13 | deg
XFOIL ncrit=9 |  |  |  | L/D Max: | 103.197 | at alpha= | 2 | deg
Re: | 14000000 |  |  | Cd Min: | 0.13619 | at alpha= | 18 | deg
Mach: | 0.5 |  |  | Cl=0 at alpha= | -0.69861 | deg
|  |  |  | @ Cl=0.1, Cd= | 0.00306
|  |  |  | @ Cl=0.4, Cd= | 0.009879
|  |  |  | @ Cl=0.6, Cd= | 0.015646
alpha (deg) | Cl | Cd | Cm | Cl/Cd
-17 | -0.67 | 0.12115 | -0.0808 | -5.5303
-16.5 | -0.6829 | 0.1096 | -0.0883 | -6.2308
-16 | -0.7034 | 0.09707 | -0.0967 | -7.2463
-15.5 | -0.7239 | 0.08515 | -0.1046 | -8.5015
-15 | -0.751 | 0.07333 | -0.1119 | -10.2414
-14.5 | -0.7799 | 0.06251 | -0.1172 | -12.4764
-14 | -0.8134 | 0.0526 | -0.1201 | -15.4639
-13.5 | -0.848 | 0.04393 | -0.1199 | -19.3034
-13 | -0.8824 | 0.03648 | -0.1169 | -24.1886
-12.5 | -0.8981 | 0.03102 | -0.112 | -28.9523
-12 | -0.906 | 0.02661 | -0.1059 | -34.0474
-11.5 | -0.8986 | 0.02328 | -0.0997 | -38.5997
-11 | -0.8759 | 0.02084 | -0.094 | -42.0298
-10.5 | -0.8405 | 0.01906 | -0.0893 | -44.0976
-10 | -0.7966 | 0.01769 | -0.0854 | -45.0311
-9.5 | -0.7494 | 0.01653 | -0.082 | -45.3358
-9 | -0.7025 | 0.01543 | -0.0787 | -45.5282
-8.5 | -0.6526 | 0.01451 | -0.0758 | -44.9759
-8 | -0.6047 | 0.01357 | -0.0729 | -44.5615
-7.5 | -0.5537 | 0.0128 | -0.0704 | -43.2578
-7 | -0.5043 | 0.01204 | -0.0679 | -41.8854
-6.5 | -0.4525 | 0.01139 | -0.0657 | -39.7278
-6 | -0.4039 | 0.01068 | -0.0632 | -37.8184
-5.5 | -0.3523 | 0.0101 | -0.0612 | -34.8812
-5 | -0.3021 | 0.00951 | -0.0591 | -31.7666
-4.5 | -0.2519 | 0.00895 | -0.0571 | -28.1453
-4 | -0.203 | 0.00839 | -0.0548 | -24.1955
-3.5 | -0.1693 | 0.00754 | -0.05 | -22.4536
-3 | -0.1529 | 0.00647 | -0.0421 | -23.6321
-2.5 | -0.1423 | 0.00567 | -0.0322 | -25.097
-2 | -0.1172 | 0.00511 | -0.0248 | -22.9354
-1.5 | -0.0871 | 0.00415 | -0.0188 | -20.988
-1 | -0.0434 | 0.00312 | -0.0154 | -13.9103
-0.5 | 0.0286 | 0.00306 | -0.0173 | 9.3464
0 | 0.101 | 0.00306 | -0.0192 | 33.0065
0.5 | 0.1754 | 0.00307 | -0.0215 | 57.1336
1 | 0.2496 | 0.00308 | -0.0238 | 81.039
1.5 | 0.3211 | 0.00314 | -0.0255 | 102.2611
2 | 0.3777 | 0.00366 | -0.0243 | 103.1967
3 | 0.3821 | 0.00572 | -0.0009 | 66.8007
3.5 | 0.3866 | 0.00698 | 0.0094 | 55.3868
4 | 0.3893 | 0.0086 | 0.0192 | 45.2674
4.5 | 0.4021 | 0.01013 | 0.0269 | 39.694
5 | 0.4157 | 0.01174 | 0.0343 | 35.4089
5.5 | 0.4493 | 0.01289 | 0.0385 | 34.8565
6 | 0.4949 | 0.01376 | 0.0409 | 35.9666
6.5 | 0.5439 | 0.01456 | 0.0429 | 37.3558
7 | 0.5908 | 0.01548 | 0.0452 | 38.1654
7.5 | 0.6396 | 0.01636 | 0.0474 | 39.0954
8 | 0.6862 | 0.0174 | 0.0498 | 39.4368
8.5 | 0.7339 | 0.01842 | 0.0523 | 39.8426
9 | 0.78 | 0.01961 | 0.0549 | 39.7756
9.5 | 0.8277 | 0.02078 | 0.0575 | 39.8316
10 | 0.8733 | 0.02213 | 0.0603 | 39.4623
10.5 | 0.918 | 0.02357 | 0.0634 | 38.9478
11 | 0.9607 | 0.02522 | 0.0667 | 38.0928
11.5 | 1.0021 | 0.027 | 0.0702 | 37.1148
12 | 1.0348 | 0.02934 | 0.0743 | 35.2693
12.5 | 1.0556 | 0.0324 | 0.0791 | 32.5802
13 | 1.0591 | 0.03664 | 0.0842 | 28.9056
13.5 | 1.0518 | 0.04187 | 0.0888 | 25.1206
14 | 1.0325 | 0.04845 | 0.0922 | 21.3106
14.5 | 1.0123 | 0.05593 | 0.0937 | 18.0994
15 | 0.9881 | 0.06461 | 0.0931 | 15.2933
15.5 | 0.9558 | 0.07496 | 0.0901 | 12.7508
16 | 0.9222 | 0.0866 | 0.0848 | 10.649
16.5 | 0.8931 | 0.09869 | 0.0779 | 9.0495
17 | 0.8666 | 0.11129 | 0.07 | 7.7869
17.5 | 0.8458 | 0.12375 | 0.0619 | 6.8347
18 | 0.8276 | 0.13619 | 0.0537 | 6.0768

## 129. Re 16M Mach 0.00 (1)
BIGFOIL.COM POLAR EXPORT
NACA66-120 a=0.5
NACA66-120 a=0.5 |  |  |  | Cl Max: | 1.444 | at alpha= | 15.5 | deg
JavaFoil+Calcfoil stall+Eppler ext transition |  |  |  | L/D Max: | 98.441 | at alpha= | 9 | deg
Re: | 16000000 |  |  | Cd Min: | 0.00531 | at alpha= | -1.5 | deg
Mach: | 0 |  |  | Cl=0 at alpha= | -0.68254 | deg
|  |  |  | @ Cl=0.1, Cd= | 0.0054811
|  |  |  | @ Cl=0.4, Cd= | 0.005831
|  |  |  | @ Cl=0.6, Cd= | 0.007899
alpha (deg) | Cl | Cd | Cm | Cl/Cd
-20 | -1.263 | 0.03441 | 0.038 | -36.705
-19.5 | -1.285 | 0.03098 | 0.037 | -41.49
-19 | -1.302 | 0.02945 | 0.036 | -44.196
-18.5 | -1.317 | 0.02751 | 0.035 | -47.866
-18 | -1.33 | 0.02554 | 0.034 | -52.069
-17.5 | -1.341 | 0.02358 | 0.033 | -56.875
-17 | -1.346 | 0.0227 | 0.031 | -59.297
-16.5 | -1.346 | 0.02142 | 0.03 | -62.824
-16 | -1.343 | 0.01999 | 0.029 | -67.169
-15.5 | -1.336 | 0.01895 | 0.028 | -70.502
-15 | -1.327 | 0.01804 | 0.027 | -73.546
-14.5 | -1.314 | 0.01712 | 0.026 | -76.725
-14 | -1.298 | 0.01626 | 0.024 | -79.831
-13.5 | -1.278 | 0.01543 | 0.023 | -82.842
-13 | -1.256 | 0.01474 | 0.022 | -85.188
-12.5 | -1.23 | 0.01396 | 0.021 | -88.109
-12 | -1.201 | 0.01336 | 0.019 | -89.891
-11.5 | -1.168 | 0.01275 | 0.018 | -91.643
-11 | -1.133 | 0.01216 | 0.017 | -93.183
-10.5 | -1.095 | 0.01163 | 0.015 | -94.178
-10 | -1.054 | 0.01114 | 0.014 | -94.611
-9.5 | -1.011 | 0.01065 | 0.013 | -94.878
-9 | -0.965 | 0.01021 | 0.011 | -94.492
-8.5 | -0.917 | 0.00975 | 0.01 | -94.034
-8 | -0.867 | 0.00933 | 0.009 | -92.918
-7.5 | -0.814 | 0.00901 | 0.007 | -90.435
-7 | -0.761 | 0.00867 | 0.006 | -87.783
-6.5 | -0.705 | 0.00836 | 0.004 | -84.409
-6 | -0.649 | 0.00808 | 0.003 | -80.315
-5.5 | -0.591 | 0.0078 | 0.001 | -75.82
-5 | -0.532 | 0.00757 | 0 | -70.327
-4.5 | -0.473 | 0.00731 | -0.001 | -64.617
-4 | -0.412 | 0.00711 | -0.003 | -57.94
-3.5 | -0.351 | 0.00689 | -0.004 | -50.917
-3 | -0.29 | 0.00585 | -0.006 | -49.582
-2.5 | -0.228 | 0.00563 | -0.007 | -40.483
-2 | -0.166 | 0.00537 | -0.009 | -30.898
-1.5 | -0.103 | 0.00531 | -0.01 | -19.451
-1 | -0.04 | 0.00576 | -0.012 | -7.012
-0.5 | 0.023 | 0.00579 | -0.013 | 3.943
0 | 0.086 | 0.00543 | -0.015 | 15.819
0.5 | 0.149 | 0.00566 | -0.016 | 26.245
1 | 0.211 | 0.00574 | -0.018 | 36.785
1.5 | 0.274 | 0.00577 | -0.019 | 47.444
2 | 0.336 | 0.00547 | -0.021 | 61.407
2.5 | 0.398 | 0.00582 | -0.022 | 68.343
3 | 0.458 | 0.00615 | -0.023 | 74.503
3.5 | 0.519 | 0.00645 | -0.025 | 80.492
4 | 0.578 | 0.0078 | -0.026 | 74.184
4.5 | 0.638 | 0.00807 | -0.028 | 79.043
5 | 0.697 | 0.00835 | -0.029 | 83.453
5.5 | 0.755 | 0.00867 | -0.031 | 87.078
6 | 0.812 | 0.009 | -0.032 | 90.184
6.5 | 0.868 | 0.00935 | -0.033 | 92.866
7 | 0.923 | 0.00971 | -0.035 | 94.957
7.5 | 0.975 | 0.01013 | -0.036 | 96.343
8 | 1.027 | 0.01056 | -0.037 | 97.279
8.5 | 1.077 | 0.01095 | -0.039 | 98.326
9 | 1.125 | 0.01142 | -0.04 | 98.441
9.5 | 1.17 | 0.01194 | -0.041 | 98.039
10 | 1.213 | 0.0124 | -0.043 | 97.825
10.5 | 1.252 | 0.01301 | -0.044 | 96.257
11 | 1.287 | 0.01358 | -0.045 | 94.783
11.5 | 1.32 | 0.01418 | -0.047 | 93.026
12 | 1.348 | 0.01481 | -0.048 | 91.025
12.5 | 1.373 | 0.01546 | -0.049 | 88.804
13 | 1.394 | 0.01626 | -0.05 | 85.748
13.5 | 1.412 | 0.01702 | -0.052 | 82.942
14 | 1.426 | 0.01787 | -0.053 | 79.756
14.5 | 1.436 | 0.01874 | -0.054 | 76.59
15 | 1.441 | 0.01978 | -0.055 | 72.875
15.5 | 1.444 | 0.02098 | -0.056 | 68.829
16 | 1.443 | 0.02224 | -0.057 | 64.868
16.5 | 1.439 | 0.02324 | -0.059 | 61.905
17 | 1.431 | 0.02486 | -0.06 | 57.547
17.5 | 1.419 | 0.02665 | -0.061 | 53.265
18 | 1.406 | 0.02822 | -0.062 | 49.817
18.5 | 1.39 | 0.02993 | -0.063 | 46.432
19 | 1.37 | 0.03227 | -0.064 | 42.462
19.5 | 1.349 | 0.03437 | -0.064 | 39.257
20 | 1.327 | 0.03675 | -0.065 | 36.093

## 130. Re 16M Mach 0.00 (2)
BIGFOIL.COM POLAR EXPORT
NACA66-120 a=0.5
NACA66-120 a=0.5 |  |  |  | Cl Max: | 1.5349 | at alpha= | 20 | deg
XFOIL ncrit=9 |  |  |  | L/D Max: | 72.5779 | at alpha= | 1.5 | deg
Re: | 16000000 |  |  | Cd Min: | 0.0391 | at alpha= | 20 | deg
Mach: | 0 |  |  | Cl=0 at alpha= | -0.75108 | deg
|  |  |  | @ Cl=0.1, Cd= | 0.0028827
|  |  |  | @ Cl=0.4, Cd= | 0.0056988
|  |  |  | @ Cl=0.6, Cd= | 0.0090811
alpha (deg) | Cl | Cd | Cm | Cl/Cd
-20 | -1.494 | 0.03231 | -0.0671 | -46.2396
-19.5 | -1.4724 | 0.0302 | -0.0659 | -48.755
-19 | -1.4465 | 0.02843 | -0.0647 | -50.8794
-18.5 | -1.4197 | 0.02675 | -0.0635 | -53.0729
-18 | -1.3899 | 0.02531 | -0.0623 | -54.9151
-17.5 | -1.3638 | 0.02369 | -0.0607 | -57.5686
-17 | -1.3324 | 0.02241 | -0.0595 | -59.4556
-16.5 | -1.3009 | 0.02118 | -0.0581 | -61.4212
-16 | -1.2668 | 0.02011 | -0.057 | -62.9935
-15.5 | -1.2338 | 0.019 | -0.0555 | -64.9368
-15 | -1.1966 | 0.01812 | -0.0545 | -66.0375
-14.5 | -1.1622 | 0.01715 | -0.053 | -67.7668
-14 | -1.1248 | 0.01634 | -0.0518 | -68.8372
-13.5 | -1.0898 | 0.01545 | -0.0502 | -70.5372
-13 | -1.0517 | 0.0147 | -0.0489 | -71.5442
-12.5 | -1.0154 | 0.01391 | -0.0472 | -72.9978
-12 | -0.9772 | 0.01319 | -0.0458 | -74.0864
-11.5 | -0.939 | 0.01251 | -0.0442 | -75.06
-11 | -0.8982 | 0.01193 | -0.043 | -75.2892
-10.5 | -0.8585 | 0.01134 | -0.0415 | -75.7055
-10 | -0.8167 | 0.01084 | -0.0402 | -75.3413
-9.5 | -0.7768 | 0.0103 | -0.0386 | -75.4175
-9 | -0.7352 | 0.00981 | -0.0372 | -74.9439
-8.5 | -0.6941 | 0.00933 | -0.0356 | -74.3944
-8 | -0.6522 | 0.00889 | -0.0341 | -73.3633
-7.5 | -0.6087 | 0.0085 | -0.0328 | -71.6118
-7 | -0.5662 | 0.00811 | -0.0313 | -69.815
-6.5 | -0.5244 | 0.00773 | -0.0295 | -67.8396
-6 | -0.4819 | 0.0074 | -0.0278 | -65.1216
-5.5 | -0.4403 | 0.00709 | -0.0258 | -62.1016
-5 | -0.4032 | 0.00682 | -0.0227 | -59.1202
-4.5 | -0.3605 | 0.00665 | -0.0206 | -54.2105
-4 | -0.3114 | 0.00643 | -0.02 | -48.4292
-3.5 | -0.2637 | 0.00614 | -0.0191 | -42.9479
-3 | -0.2179 | 0.00575 | -0.0178 | -37.8957
-2.5 | -0.1711 | 0.00529 | -0.0168 | -32.344
-2 | -0.1217 | 0.00486 | -0.0163 | -25.0412
-1.5 | -0.0712 | 0.00443 | -0.016 | -16.0722
-1 | -0.023 | 0.00383 | -0.0154 | -6.0052
-0.5 | 0.0232 | 0.00294 | -0.0145 | 7.8912
0 | 0.084 | 0.00288 | -0.0161 | 29.1667
0.5 | 0.1444 | 0.00289 | -0.0177 | 49.9654
1 | 0.2056 | 0.00291 | -0.0194 | 70.6529
1.5 | 0.2562 | 0.00353 | -0.0192 | 72.5779
2 | 0.298 | 0.00437 | -0.0173 | 68.1922
2.5 | 0.3417 | 0.00495 | -0.0158 | 69.0303
3 | 0.383 | 0.0055 | -0.0137 | 69.6364
3.5 | 0.4232 | 0.00597 | -0.0113 | 70.8878
4 | 0.444 | 0.00646 | -0.0049 | 68.7307
4.5 | 0.467 | 0.00707 | 0.0008 | 66.0537
5 | 0.4941 | 0.00774 | 0.0053 | 63.8372
5.5 | 0.5303 | 0.00827 | 0.008 | 64.1233
6 | 0.5703 | 0.00873 | 0.01 | 65.3265
6.5 | 0.6109 | 0.00921 | 0.0117 | 66.3301
7 | 0.6533 | 0.00966 | 0.0131 | 67.6294
7.5 | 0.6926 | 0.01022 | 0.0149 | 67.7691
8 | 0.7332 | 0.01076 | 0.0164 | 68.1413
8.5 | 0.7741 | 0.01132 | 0.0179 | 68.3834
9 | 0.8123 | 0.01199 | 0.0196 | 67.7481
9.5 | 0.8526 | 0.0126 | 0.021 | 67.6667
10 | 0.8915 | 0.01328 | 0.0225 | 67.131
10.5 | 0.9309 | 0.01395 | 0.0238 | 66.7312
11 | 0.9688 | 0.01468 | 0.0253 | 65.9946
11.5 | 1.005 | 0.01552 | 0.027 | 64.7552
12 | 1.043 | 0.01632 | 0.0283 | 63.9093
12.5 | 1.0787 | 0.01724 | 0.0298 | 62.5696
13 | 1.1172 | 0.01807 | 0.0309 | 61.8262
13.5 | 1.1511 | 0.01913 | 0.0324 | 60.1725
14 | 1.1869 | 0.02011 | 0.0337 | 59.0204
14.5 | 1.2196 | 0.02126 | 0.0352 | 57.3659
15 | 1.2533 | 0.02242 | 0.0364 | 55.901
15.5 | 1.286 | 0.02365 | 0.0377 | 54.3763
16 | 1.3172 | 0.02497 | 0.0391 | 52.7513
16.5 | 1.3501 | 0.02624 | 0.0401 | 51.452
17 | 1.3791 | 0.02779 | 0.0414 | 49.6258
17.5 | 1.411 | 0.02918 | 0.0423 | 48.355
18 | 1.4376 | 0.03095 | 0.0436 | 46.4491
18.5 | 1.4649 | 0.03267 | 0.0446 | 44.8393
19 | 1.4879 | 0.0348 | 0.0458 | 42.7557
19.5 | 1.514 | 0.03671 | 0.0467 | 41.2422
20 | 1.5349 | 0.0391 | 0.0477 | 39.2558

## 131. Re 16M Mach 0.10 (1)
BIGFOIL.COM POLAR EXPORT
NACA66-120 a=0.5
NACA66-120 a=0.5 |  |  |  | Cl Max: | 1.426 | at alpha= | 15 | deg
JavaFoil+Calcfoil stall+Eppler ext transition |  |  |  | L/D Max: | 97.894 | at alpha= | 9 | deg
Re: | 16000000 |  |  | Cd Min: | 0.00535 | at alpha= | -1.5 | deg
Mach: | 0.1 |  |  | Cl=0 at alpha= | -0.67969 | deg
|  |  |  | @ Cl=0.1, Cd= | 0.0055189
|  |  |  | @ Cl=0.4, Cd= | 0.00586
|  |  |  | @ Cl=0.6, Cd= | 0.0079118
alpha (deg) | Cl | Cd | Cm | Cl/Cd
-20 | -1.209 | 0.0367 | 0.038 | -32.939
-19.5 | -1.234 | 0.03366 | 0.037 | -36.658
-19 | -1.257 | 0.0308 | 0.036 | -40.818
-18.5 | -1.277 | 0.02863 | 0.035 | -44.615
-18 | -1.294 | 0.02668 | 0.034 | -48.503
-17.5 | -1.31 | 0.02427 | 0.033 | -53.99
-17 | -1.319 | 0.02334 | 0.032 | -56.501
-16.5 | -1.322 | 0.02199 | 0.03 | -60.124
-16 | -1.322 | 0.02072 | 0.029 | -63.802
-15.5 | -1.319 | 0.01937 | 0.028 | -68.119
-15 | -1.312 | 0.01842 | 0.027 | -71.259
-14.5 | -1.302 | 0.01744 | 0.026 | -74.687
-14 | -1.289 | 0.01655 | 0.025 | -77.852
-13.5 | -1.271 | 0.01575 | 0.023 | -80.702
-13 | -1.25 | 0.01495 | 0.022 | -83.663
-12.5 | -1.226 | 0.0142 | 0.021 | -86.344
-12 | -1.199 | 0.01353 | 0.019 | -88.616
-11.5 | -1.168 | 0.01289 | 0.018 | -90.619
-11 | -1.133 | 0.01231 | 0.017 | -92.095
-10.5 | -1.096 | 0.01177 | 0.015 | -93.097
-10 | -1.056 | 0.01124 | 0.014 | -93.978
-9.5 | -1.013 | 0.01073 | 0.013 | -94.366
-9 | -0.967 | 0.01028 | 0.011 | -94.074
-8.5 | -0.92 | 0.00988 | 0.01 | -93.083
-8 | -0.87 | 0.00946 | 0.009 | -91.942
-7.5 | -0.817 | 0.00905 | 0.007 | -90.287
-7 | -0.764 | 0.00871 | 0.006 | -87.68
-6.5 | -0.708 | 0.00841 | 0.004 | -84.254
-6 | -0.652 | 0.00812 | 0.003 | -80.218
-5.5 | -0.594 | 0.00785 | 0.001 | -75.578
-5 | -0.535 | 0.0076 | 0 | -70.342
-4.5 | -0.475 | 0.00737 | -0.001 | -64.451
-4 | -0.414 | 0.00713 | -0.003 | -58.009
-3.5 | -0.352 | 0.00693 | -0.004 | -50.827
-3 | -0.291 | 0.00585 | -0.006 | -49.788
-2.5 | -0.229 | 0.00565 | -0.007 | -40.546
-2 | -0.167 | 0.00537 | -0.009 | -31.096
-1.5 | -0.104 | 0.00535 | -0.01 | -19.39
-1 | -0.041 | 0.00579 | -0.012 | -7.001
-0.5 | 0.023 | 0.0058 | -0.013 | 3.955
0 | 0.086 | 0.00547 | -0.015 | 15.769
0.5 | 0.149 | 0.00569 | -0.016 | 26.22
1 | 0.212 | 0.00578 | -0.018 | 36.707
1.5 | 0.275 | 0.0058 | -0.019 | 47.37
2 | 0.337 | 0.0055 | -0.021 | 61.297
2.5 | 0.4 | 0.00586 | -0.022 | 68.237
3 | 0.46 | 0.00619 | -0.024 | 74.324
3.5 | 0.521 | 0.00649 | -0.025 | 80.282
4 | 0.581 | 0.00782 | -0.026 | 74.285
4.5 | 0.641 | 0.00811 | -0.028 | 79.024
5 | 0.7 | 0.00842 | -0.029 | 83.165
5.5 | 0.758 | 0.00872 | -0.031 | 86.96
6 | 0.816 | 0.00908 | -0.032 | 89.809
6.5 | 0.872 | 0.00941 | -0.033 | 92.634
7 | 0.926 | 0.00978 | -0.035 | 94.667
7.5 | 0.979 | 0.0102 | -0.036 | 95.984
8 | 1.031 | 0.01064 | -0.038 | 96.915
8.5 | 1.08 | 0.01106 | -0.039 | 97.669
9 | 1.128 | 0.01152 | -0.04 | 97.894
9.5 | 1.173 | 0.01204 | -0.042 | 97.438
10 | 1.216 | 0.01255 | -0.043 | 96.901
10.5 | 1.254 | 0.01315 | -0.044 | 95.369
11 | 1.288 | 0.01376 | -0.046 | 93.647
11.5 | 1.319 | 0.01436 | -0.047 | 91.899
12 | 1.347 | 0.01501 | -0.048 | 89.733
12.5 | 1.37 | 0.01578 | -0.049 | 86.811
13 | 1.389 | 0.0165 | -0.051 | 84.208
13.5 | 1.405 | 0.01728 | -0.052 | 81.296
14 | 1.416 | 0.01805 | -0.053 | 78.45
14.5 | 1.423 | 0.01897 | -0.054 | 75.008
15 | 1.426 | 0.02029 | -0.055 | 70.266
15.5 | 1.425 | 0.02141 | -0.057 | 66.554
16 | 1.42 | 0.02274 | -0.058 | 62.478
16.5 | 1.412 | 0.02413 | -0.059 | 58.51
17 | 1.4 | 0.02547 | -0.06 | 54.976
17.5 | 1.385 | 0.02741 | -0.061 | 50.517
18 | 1.367 | 0.02911 | -0.062 | 46.951
18.5 | 1.346 | 0.03099 | -0.063 | 43.441
19 | 1.322 | 0.03364 | -0.064 | 39.308
19.5 | 1.297 | 0.03601 | -0.065 | 36.005
20 | 1.269 | 0.03875 | -0.065 | 32.745

## 132. Re 16M Mach 0.10 (2)
BIGFOIL.COM POLAR EXPORT
NACA66-120 a=0.5
NACA66-120 a=0.5 |  |  |  | Cl Max: | 1.5368 | at alpha= | 20 | deg
XFOIL ncrit=9 |  |  |  | L/D Max: | 73.8571 | at alpha= | 1.5 | deg
Re: | 16000000 |  |  | Cd Min: | 0.04042 | at alpha= | 20 | deg
Mach: | 0.1 |  |  | Cl=0 at alpha= | -0.75053 | deg
|  |  |  | @ Cl=0.1, Cd= | 0.0028825
|  |  |  | @ Cl=0.4, Cd= | 0.0056985
|  |  |  | @ Cl=0.6, Cd= | 0.0092214
alpha (deg) | Cl | Cd | Cm | Cl/Cd
-20 | -1.4957 | 0.03355 | -0.0704 | -44.5812
-19.5 | -1.4705 | 0.03157 | -0.0693 | -46.579
-19 | -1.4488 | 0.02941 | -0.0678 | -49.2622
-18.5 | -1.4196 | 0.02781 | -0.0667 | -51.0464
-18 | -1.3925 | 0.02612 | -0.0652 | -53.3116
-17.5 | -1.3655 | 0.02446 | -0.0636 | -55.8258
-17 | -1.3354 | 0.02304 | -0.0621 | -57.9601
-16.5 | -1.3036 | 0.02176 | -0.0607 | -59.9081
-16 | -1.2697 | 0.02062 | -0.0594 | -61.5761
-15.5 | -1.2363 | 0.01947 | -0.0579 | -63.4977
-15 | -1.1996 | 0.01852 | -0.0566 | -64.7732
-14.5 | -1.1634 | 0.01757 | -0.0553 | -66.2151
-14 | -1.1274 | 0.01666 | -0.0537 | -67.6711
-13.5 | -1.0896 | 0.01584 | -0.0524 | -68.7879
-13 | -1.0533 | 0.01498 | -0.0507 | -70.3138
-12.5 | -1.0145 | 0.01423 | -0.0493 | -71.293
-12 | -0.9783 | 0.01342 | -0.0475 | -72.8987
-11.5 | -0.9381 | 0.01277 | -0.0461 | -73.4612
-11 | -0.8991 | 0.01212 | -0.0445 | -74.1832
-10.5 | -0.8575 | 0.01156 | -0.0432 | -74.1782
-10 | -0.8169 | 0.011 | -0.0416 | -74.2636
-9.5 | -0.7753 | 0.01048 | -0.0402 | -73.979
-9 | -0.7344 | 0.00995 | -0.0386 | -73.809
-8.5 | -0.6933 | 0.00945 | -0.037 | -73.3651
-8 | -0.6502 | 0.00901 | -0.0356 | -72.1643
-7.5 | -0.607 | 0.0086 | -0.0341 | -70.5814
-7 | -0.5644 | 0.00819 | -0.0325 | -68.9133
-6.5 | -0.5222 | 0.00781 | -0.0308 | -66.863
-6 | -0.4792 | 0.00747 | -0.0291 | -64.1499
-5.5 | -0.4365 | 0.00715 | -0.0272 | -61.049
-5 | -0.3973 | 0.00684 | -0.0246 | -58.0848
-4.5 | -0.3592 | 0.00668 | -0.0215 | -53.7725
-4 | -0.3104 | 0.00646 | -0.0207 | -48.0495
-3.5 | -0.2631 | 0.00616 | -0.0196 | -42.711
-3 | -0.2175 | 0.00577 | -0.0183 | -37.695
-2.5 | -0.1712 | 0.0053 | -0.0171 | -32.3019
-2 | -0.1218 | 0.00487 | -0.0165 | -25.0103
-1.5 | -0.0712 | 0.00444 | -0.0162 | -16.036
-1 | -0.0233 | 0.00381 | -0.0154 | -6.1155
-0.5 | 0.0234 | 0.00295 | -0.0146 | 7.9322
0 | 0.0846 | 0.00288 | -0.0162 | 29.375
0.5 | 0.1454 | 0.00289 | -0.0178 | 50.3114
1 | 0.2069 | 0.00291 | -0.0195 | 71.0997
1.5 | 0.2585 | 0.0035 | -0.0194 | 73.8571
2 | 0.3002 | 0.00435 | -0.0175 | 69.0115
2.5 | 0.343 | 0.00496 | -0.0157 | 69.1532
3 | 0.3842 | 0.0055 | -0.0135 | 69.8545
3.5 | 0.4232 | 0.00599 | -0.0108 | 70.6511
4 | 0.441 | 0.00649 | -0.0037 | 67.9507
4.5 | 0.4639 | 0.00714 | 0.0019 | 64.972
5 | 0.4909 | 0.00784 | 0.0065 | 62.6148
5.5 | 0.5271 | 0.00839 | 0.0092 | 62.8248
6 | 0.5682 | 0.00885 | 0.011 | 64.2034
6.5 | 0.6093 | 0.00933 | 0.0128 | 65.3055
7 | 0.6506 | 0.00983 | 0.0144 | 66.1851
7.5 | 0.6916 | 0.01037 | 0.016 | 66.6924
8 | 0.7318 | 0.01094 | 0.0176 | 66.8921
8.5 | 0.7731 | 0.01151 | 0.0191 | 67.1677
9 | 0.8114 | 0.01219 | 0.0209 | 66.5628
9.5 | 0.8523 | 0.01281 | 0.0222 | 66.534
10 | 0.8909 | 0.01352 | 0.0238 | 65.895
10.5 | 0.9314 | 0.01418 | 0.0251 | 65.6841
11 | 0.9679 | 0.01501 | 0.0269 | 64.4837
11.5 | 1.0058 | 0.01581 | 0.0284 | 63.618
12 | 1.0419 | 0.01672 | 0.03 | 62.3146
12.5 | 1.0802 | 0.01756 | 0.0313 | 61.5148
13 | 1.1173 | 0.0185 | 0.0326 | 60.3946
13.5 | 1.1526 | 0.01954 | 0.0341 | 58.9867
14 | 1.1888 | 0.02053 | 0.0354 | 57.9055
14.5 | 1.2205 | 0.0218 | 0.0371 | 55.9862
15 | 1.2556 | 0.02292 | 0.0383 | 54.7818
15.5 | 1.2865 | 0.02432 | 0.0399 | 52.8988
16.5 | 1.3501 | 0.02709 | 0.0425 | 49.8376
17 | 1.3827 | 0.02848 | 0.0435 | 48.5499
17.5 | 1.4114 | 0.03013 | 0.0448 | 46.8437
18 | 1.441 | 0.03179 | 0.0459 | 45.3287
18.5 | 1.4639 | 0.03391 | 0.0474 | 43.1702
19 | 1.4903 | 0.03588 | 0.0484 | 41.5357
19.5 | 1.5114 | 0.03828 | 0.0496 | 39.4828
20 | 1.5368 | 0.04042 | 0.0504 | 38.0208

## 133. Re 16M Mach 0.25 (1)
BIGFOIL.COM POLAR EXPORT
NACA66-120 a=0.5
NACA66-120 a=0.5 |  |  |  | Cl Max: | 1.34 | at alpha= | 13 | deg
JavaFoil+Calcfoil stall+Eppler ext transition |  |  |  | L/D Max: | 94.189 | at alpha= | 8.5 | deg
Re: | 16000000 |  |  | Cd Min: | 0.00531 | at alpha= | -1 | deg
Mach: | 0.25 |  |  | Cl=0 at alpha= | -0.68182 | deg
|  |  |  | @ Cl=0.1, Cd= | 0.0057637
|  |  |  | @ Cl=0.4, Cd= | 0.0059506
|  |  |  | @ Cl=0.6, Cd= | 0.008099
alpha (deg) | Cl | Cd | Cm | Cl/Cd
-19 | -0.774 | 0.12423 | 0.026 | -6.228
-18.5 | -0.846 | 0.09583 | 0.029 | -8.828
-18 | -0.981 | 0.03733 | 0.034 | -26.291
-17.5 | -1.033 | 0.03398 | 0.033 | -30.402
-17 | -1.086 | 0.02834 | 0.032 | -38.308
-16.5 | -1.121 | 0.02561 | 0.031 | -43.767
-16 | -1.147 | 0.02457 | 0.03 | -46.704
-15.5 | -1.171 | 0.02267 | 0.029 | -51.662
-15 | -1.189 | 0.02088 | 0.028 | -56.959
-14.5 | -1.201 | 0.01963 | 0.026 | -61.185
-14 | -1.207 | 0.01846 | 0.025 | -65.387
-13.5 | -1.207 | 0.01737 | 0.024 | -69.53
-13 | -1.202 | 0.01639 | 0.023 | -73.353
-12.5 | -1.191 | 0.01543 | 0.021 | -77.212
-12 | -1.175 | 0.01471 | 0.02 | -79.853
-11.5 | -1.154 | 0.0138 | 0.019 | -83.612
-11 | -1.127 | 0.01318 | 0.017 | -85.535
-10.5 | -1.096 | 0.01254 | 0.016 | -87.396
-10 | -1.061 | 0.01195 | 0.014 | -88.771
-9.5 | -1.022 | 0.01138 | 0.013 | -89.819
-9 | -0.98 | 0.01082 | 0.012 | -90.566
-8.5 | -0.934 | 0.01034 | 0.01 | -90.301
-8 | -0.885 | 0.00989 | 0.009 | -89.49
-7.5 | -0.834 | 0.00944 | 0.007 | -88.273
-7 | -0.78 | 0.00908 | 0.006 | -85.849
-6.5 | -0.724 | 0.00875 | 0.004 | -82.754
-6 | -0.667 | 0.00838 | 0.003 | -79.537
-5.5 | -0.608 | 0.00811 | 0.001 | -74.965
-5 | -0.548 | 0.00782 | 0 | -70.088
-4.5 | -0.487 | 0.00758 | -0.002 | -64.224
-4 | -0.424 | 0.00732 | -0.003 | -57.941
-3.5 | -0.361 | 0.00711 | -0.005 | -50.834
-3 | -0.299 | 0.006 | -0.006 | -49.792
-2.5 | -0.235 | 0.00575 | -0.008 | -40.837
-2 | -0.171 | 0.00546 | -0.009 | -31.347
-1.5 | -0.106 | 0.00567 | -0.011 | -18.782
-1 | -0.042 | 0.00531 | -0.012 | -7.827
-0.5 | 0.024 | 0.00561 | -0.014 | 4.207
0 | 0.088 | 0.00576 | -0.015 | 15.359
0.5 | 0.153 | 0.00578 | -0.017 | 26.504
1 | 0.218 | 0.00587 | -0.018 | 37.07
1.5 | 0.282 | 0.00591 | -0.02 | 47.67
2 | 0.346 | 0.00563 | -0.021 | 61.527
2.5 | 0.41 | 0.00601 | -0.023 | 68.282
3 | 0.472 | 0.00636 | -0.024 | 74.196
3.5 | 0.535 | 0.00668 | -0.026 | 79.98
4 | 0.596 | 0.00808 | -0.027 | 73.78
4.5 | 0.657 | 0.00837 | -0.029 | 78.464
5 | 0.717 | 0.00873 | -0.03 | 82.181
5.5 | 0.777 | 0.00906 | -0.031 | 85.71
6 | 0.835 | 0.0094 | -0.033 | 88.77
6.5 | 0.891 | 0.00983 | -0.034 | 90.722
7 | 0.946 | 0.01025 | -0.036 | 92.363
7.5 | 0.999 | 0.0107 | -0.037 | 93.355
8 | 1.05 | 0.01118 | -0.039 | 93.925
8.5 | 1.099 | 0.01167 | -0.04 | 94.189
9 | 1.145 | 0.01223 | -0.041 | 93.611
9.5 | 1.187 | 0.01275 | -0.043 | 93.131
10 | 1.226 | 0.01341 | -0.044 | 91.472
10.5 | 1.259 | 0.01405 | -0.045 | 89.597
11 | 1.287 | 0.01471 | -0.047 | 87.452
11.5 | 1.309 | 0.01546 | -0.048 | 84.628
12 | 1.325 | 0.01626 | -0.049 | 81.507
12.5 | 1.336 | 0.0171 | -0.051 | 78.142
13 | 1.34 | 0.01805 | -0.052 | 74.27
13.5 | 1.338 | 0.019 | -0.053 | 70.454
14 | 1.329 | 0.02024 | -0.054 | 65.662
14.5 | 1.314 | 0.0214 | -0.056 | 61.393
15 | 1.292 | 0.02286 | -0.057 | 56.503
15.5 | 1.262 | 0.02496 | -0.058 | 50.551
16 | 1.226 | 0.02699 | -0.059 | 45.404
16.5 | 1.183 | 0.02942 | -0.06 | 40.218
17 | 1.135 | 0.03189 | -0.061 | 35.602
17.5 | 1.078 | 0.03654 | -0.061 | 29.504
18 | 1.012 | 0.04406 | -0.061 | 22.973

## 134. Re 16M Mach 0.25 (2)
BIGFOIL.COM POLAR EXPORT
NACA66-120 a=0.5
NACA66-120 a=0.5 |  |  |  | Cl Max: | 1.5286 | at alpha= | 20 | deg
XFOIL ncrit=9 |  |  |  | L/D Max: | 79.0029 | at alpha= | 1.5 | deg
Re: | 16000000 |  |  | Cd Min: | 0.04986 | at alpha= | 20 | deg
Mach: | 0.25 |  |  | Cl=0 at alpha= | -0.75208 | deg
|  |  |  | @ Cl=0.1, Cd= | 0.0028881
|  |  |  | @ Cl=0.4, Cd= | 0.0059733
|  |  |  | @ Cl=0.6, Cd= | 0.010179
alpha (deg) | Cl | Cd | Cm | Cl/Cd
-20 | -1.4934 | 0.04199 | -0.0879 | -35.5656
-19.5 | -1.4729 | 0.0389 | -0.0866 | -37.8638
-19 | -1.4513 | 0.03608 | -0.085 | -40.2245
-18.5 | -1.4215 | 0.03392 | -0.0835 | -41.9074
-18 | -1.398 | 0.03143 | -0.0816 | -44.4798
-17.5 | -1.374 | 0.0291 | -0.0794 | -47.2165
-17 | -1.3446 | 0.0272 | -0.0773 | -49.4338
-16.5 | -1.3138 | 0.02544 | -0.0752 | -51.6431
-16 | -1.2813 | 0.02384 | -0.0731 | -53.7458
-15.5 | -1.247 | 0.02239 | -0.0711 | -55.6945
-15 | -1.212 | 0.02104 | -0.0691 | -57.6046
-14.5 | -1.1749 | 0.01986 | -0.0671 | -59.1591
-14 | -1.1382 | 0.01869 | -0.065 | -60.8989
-13.5 | -1.0988 | 0.01769 | -0.0632 | -62.1142
-13 | -1.0588 | 0.01675 | -0.0614 | -63.2119
-12.5 | -1.0187 | 0.01584 | -0.0595 | -64.3119
-12 | -0.9807 | 0.01489 | -0.0573 | -65.863
-11.5 | -0.9399 | 0.01409 | -0.0554 | -66.7069
-11 | -0.8995 | 0.01332 | -0.0534 | -67.53
-10.5 | -0.8577 | 0.01263 | -0.0516 | -67.9097
-10 | -0.815 | 0.012 | -0.0498 | -67.9167
-9.5 | -0.7719 | 0.01139 | -0.0481 | -67.77
-9 | -0.7295 | 0.01079 | -0.0463 | -67.6089
-8.5 | -0.6858 | 0.01023 | -0.0446 | -67.0381
-8 | -0.6432 | 0.00967 | -0.0427 | -66.515
-7.5 | -0.598 | 0.0092 | -0.0412 | -65
-7 | -0.5531 | 0.00875 | -0.0396 | -63.2114
-6.5 | -0.5096 | 0.00829 | -0.0377 | -61.4717
-6 | -0.4652 | 0.00788 | -0.036 | -59.0355
-5.5 | -0.4198 | 0.00752 | -0.0343 | -55.8245
-5 | -0.3761 | 0.00717 | -0.0323 | -52.4547
-4.5 | -0.3325 | 0.00685 | -0.0302 | -48.5401
-4 | -0.2939 | 0.00655 | -0.027 | -44.8702
-3.5 | -0.2568 | 0.0063 | -0.0233 | -40.7619
-3 | -0.2143 | 0.00588 | -0.021 | -36.4456
-2.5 | -0.1714 | 0.00534 | -0.0187 | -32.0974
-2 | -0.1217 | 0.00491 | -0.0178 | -24.7862
-1.5 | -0.0718 | 0.00443 | -0.017 | -16.2077
-0.5 | 0.0242 | 0.00293 | -0.015 | 8.2594
0 | 0.0878 | 0.00289 | -0.0168 | 30.3806
0.5 | 0.151 | 0.00288 | -0.0185 | 52.4306
1 | 0.2146 | 0.00292 | -0.0203 | 73.4932
1.5 | 0.2694 | 0.00341 | -0.0204 | 79.0029
2 | 0.3118 | 0.00425 | -0.0183 | 73.3647
2.5 | 0.3506 | 0.00497 | -0.0154 | 70.5433
3 | 0.3878 | 0.00556 | -0.012 | 69.7482
4 | 0.4244 | 0.0068 | 0.0023 | 62.4118
4.5 | 0.4491 | 0.00758 | 0.0076 | 59.248
5 | 0.4758 | 0.00844 | 0.0123 | 56.3744
5.5 | 0.5139 | 0.00905 | 0.015 | 56.7845
6 | 0.555 | 0.00961 | 0.017 | 57.7523
6.5 | 0.5977 | 0.01015 | 0.0188 | 58.8867
7 | 0.6409 | 0.0107 | 0.0204 | 59.8972
7.5 | 0.6813 | 0.01136 | 0.0224 | 59.9736
8 | 0.7248 | 0.01194 | 0.0239 | 60.7035
8.5 | 0.7643 | 0.01268 | 0.0259 | 60.276
9 | 0.8063 | 0.01336 | 0.0276 | 60.3518
9.5 | 0.8466 | 0.01415 | 0.0294 | 59.8304
10 | 0.889 | 0.01488 | 0.0309 | 59.7446
10.5 | 0.9278 | 0.01579 | 0.0328 | 58.7587
11 | 0.9677 | 0.01666 | 0.0346 | 58.0852
11.5 | 1.0071 | 0.01759 | 0.0364 | 57.2541
12 | 1.0457 | 0.01859 | 0.0381 | 56.2507
12.5 | 1.086 | 0.01956 | 0.0397 | 55.5215
13 | 1.1211 | 0.02081 | 0.0418 | 53.8731
13.5 | 1.1591 | 0.02196 | 0.0435 | 52.7823
14 | 1.1922 | 0.02341 | 0.0456 | 50.927
14.5 | 1.2293 | 0.02467 | 0.0473 | 49.8298
15 | 1.2625 | 0.0262 | 0.0492 | 48.187
15.5 | 1.2984 | 0.02764 | 0.0508 | 46.9754
16 | 1.3297 | 0.0294 | 0.0527 | 45.2279
16.5 | 1.363 | 0.03107 | 0.0543 | 43.8687
17 | 1.3914 | 0.03315 | 0.0562 | 41.9729
17.5 | 1.4208 | 0.03521 | 0.0578 | 40.3522
18 | 1.4456 | 0.03767 | 0.0596 | 38.3754
18.5 | 1.4686 | 0.04036 | 0.0612 | 36.3875
19 | 1.4914 | 0.04317 | 0.0627 | 34.5471
19.5 | 1.5101 | 0.04645 | 0.064 | 32.5102
20 | 1.5286 | 0.04986 | 0.065 | 30.6578

## 135. Re 16M Mach 0.50 (1)
BIGFOIL.COM POLAR EXPORT
NACA66-120 a=0.5
NACA66-120 a=0.5 |  |  |  | Cl Max: | 1.178 | at alpha= | 20 | deg
JavaFoil+Calcfoil stall+Eppler ext transition |  |  |  | L/D Max: | 81.456 | at alpha= | 6.5 | deg
Re: | 16000000 |  |  | Cd Min: | 0.00568 | at alpha= | -1.5 | deg
Mach: | 0.5 |  |  | Cl=0 at alpha= | -0.68056 | deg
|  |  |  | @ Cl=0.1, Cd= | 0.0060717
|  |  |  | @ Cl=0.4, Cd= | 0.0063859
|  |  |  | @ Cl=0.6, Cd= | 0.0089859
alpha (deg) | Cl | Cd | Cm | Cl/Cd
-20 | -1.102 | 0.19828 | 0.028 | -5.556
-19.5 | -1.073 | 0.18475 | 0.027 | -5.809
-19 | -1.049 | 0.16581 | 0.027 | -6.326
-18.5 | -1.018 | 0.16538 | 0.025 | -6.153
-18 | -0.989 | 0.15687 | 0.024 | -6.302
-17.5 | -0.96 | 0.15071 | 0.023 | -6.369
-17 | -0.937 | 0.13426 | 0.023 | -6.976
-16.5 | -0.906 | 0.12838 | 0.022 | -7.059
-16 | -0.875 | 0.12662 | 0.02 | -6.913
-15.5 | -0.861 | 0.10309 | 0.022 | -8.348
-15 | -0.913 | 0.04923 | 0.028 | -18.541
-14.5 | -0.916 | 0.03273 | 0.028 | -27.978
-14 | -0.893 | 0.02766 | 0.027 | -32.271
-13.5 | -0.867 | 0.02366 | 0.026 | -36.63
-13 | -0.707 | 0.08899 | 0.015 | -7.941
-12.5 | -0.693 | 0.07205 | 0.017 | -9.62
-12 | -0.765 | 0.02286 | 0.022 | -33.445
-11.5 | -0.738 | 0.01924 | 0.02 | -38.375
-11 | -0.707 | 0.01757 | 0.019 | -40.225
-10.5 | -0.674 | 0.01635 | 0.018 | -41.216
-10 | -0.533 | 0.06502 | 0.008 | -8.202
-9.5 | -0.606 | 0.01585 | 0.014 | -38.241
-9 | -0.857 | 0.01451 | 0.013 | -59.033
-8.5 | -0.908 | 0.01335 | 0.011 | -67.993
-8 | -0.903 | 0.01244 | 0.01 | -72.575
-7.5 | -0.875 | 0.0116 | 0.008 | -75.478
-7 | -0.834 | 0.01088 | 0.007 | -76.62
-6.5 | -0.784 | 0.01036 | 0.005 | -75.676
-6 | -0.728 | 0.00985 | 0.003 | -73.851
-5.5 | -0.667 | 0.0094 | 0.002 | -70.981
-5 | -0.604 | 0.00902 | 0 | -66.871
-4.5 | -0.538 | 0.00862 | -0.002 | -62.328
-4 | -0.469 | 0.00829 | -0.003 | -56.658
-3.5 | -0.4 | 0.00797 | -0.005 | -50.243
-3 | -0.331 | 0.0077 | -0.007 | -42.945
-2.5 | -0.26 | 0.00637 | -0.008 | -40.856
-2 | -0.19 | 0.00604 | -0.01 | -31.471
-1.5 | -0.118 | 0.00568 | -0.012 | -20.795
-1 | -0.046 | 0.00603 | -0.013 | -7.644
-0.5 | 0.026 | 0.00606 | -0.015 | 4.316
0 | 0.098 | 0.00607 | -0.017 | 16.177
0.5 | 0.17 | 0.00613 | -0.018 | 27.764
1 | 0.242 | 0.00615 | -0.02 | 39.269
1.5 | 0.313 | 0.00595 | -0.022 | 52.625
2 | 0.384 | 0.00628 | -0.024 | 61.239
2.5 | 0.455 | 0.00675 | -0.025 | 67.426
3 | 0.523 | 0.00722 | -0.027 | 72.511
3.5 | 0.592 | 0.00894 | -0.028 | 66.185
4 | 0.66 | 0.00933 | -0.03 | 70.704
4.5 | 0.726 | 0.00975 | -0.032 | 74.483
5 | 0.791 | 0.01021 | -0.033 | 77.488
5.5 | 0.854 | 0.01072 | -0.035 | 79.652
6 | 0.914 | 0.01125 | -0.036 | 81.207
6.5 | 0.969 | 0.0119 | -0.038 | 81.456
7 | 1.019 | 0.01258 | -0.04 | 81.016
7.5 | 1.062 | 0.0133 | -0.041 | 79.852
8 | 1.094 | 0.01411 | -0.043 | 77.561
8.5 | 1.11 | 0.015 | -0.044 | 74.023
9 | 1.096 | 0.01615 | -0.046 | 67.893
9.5 | 1.006 | 0.01759 | -0.047 | 57.2
10 | 0.729 | 0.01885 | -0.049 | 38.684
10.5 | 0.761 | 0.0206 | -0.05 | 36.925
11 | 0.667 | 0.07252 | -0.028 | 9.194
11.5 | 0.828 | 0.02091 | -0.053 | 39.583
12 | 0.86 | 0.02262 | -0.055 | 38.006
12.5 | 0.891 | 0.02464 | -0.056 | 36.152
13 | 0.92 | 0.02756 | -0.057 | 33.376
13.5 | 0.945 | 0.03224 | -0.058 | 29.298
14 | 0.984 | 0.0291 | -0.06 | 33.831
14.5 | 1.011 | 0.03292 | -0.061 | 30.719
15 | 1.038 | 0.03667 | -0.062 | 28.318
15.5 | 0.998 | 0.07006 | -0.056 | 14.243
16 | 0.952 | 0.12448 | -0.041 | 7.651
16.5 | 0.983 | 0.13048 | -0.043 | 7.534
17 | 1.017 | 0.13131 | -0.046 | 7.745
17.5 | 1.035 | 0.15128 | -0.044 | 6.844
18 | 1.066 | 0.15458 | -0.046 | 6.893
18.5 | 1.097 | 0.15989 | -0.048 | 6.859
19 | 1.119 | 0.18625 | -0.047 | 6.009
19.5 | 1.149 | 0.18854 | -0.049 | 6.094
20 | 1.178 | 0.19393 | -0.051 | 6.073

## 136. Re 16M Mach 0.50 (2)
BIGFOIL.COM POLAR EXPORT
NACA66-120 a=0.5
NACA66-120 a=0.5 |  |  |  | Cl Max: | 1.0738 | at alpha= | 13 | deg
XFOIL ncrit=9 |  |  |  | L/D Max: | 99.4062 | at alpha= | 1.5 | deg
Re: | 16000000 |  |  | Cd Min: | 0.1348 | at alpha= | 18 | deg
Mach: | 0.5 |  |  | Cl=0 at alpha= | -0.72749 | deg
|  |  |  | @ Cl=0.1, Cd= | 0.0029607
|  |  |  | @ Cl=0.4, Cd= | 0.010254
|  |  |  | @ Cl=0.6, Cd= | 0.015198
alpha (deg) | Cl | Cd | Cm | Cl/Cd
-17 | -0.6823 | 0.11926 | -0.0823 | -5.7211
-16.5 | -0.6945 | 0.10782 | -0.0898 | -6.4413
-16 | -0.7148 | 0.09541 | -0.0981 | -7.4919
-15.5 | -0.735 | 0.08363 | -0.1059 | -8.7887
-15 | -0.7612 | 0.07206 | -0.1129 | -10.5634
-14.5 | -0.7906 | 0.06135 | -0.118 | -12.8867
-14 | -0.824 | 0.0516 | -0.1206 | -15.969
-13.5 | -0.8576 | 0.04315 | -0.1201 | -19.8749
-13 | -0.8908 | 0.03589 | -0.1168 | -24.8203
-12.5 | -0.914 | 0.03013 | -0.1114 | -30.3352
-12 | -0.9221 | 0.0258 | -0.1051 | -35.7403
-11.5 | -0.9143 | 0.02255 | -0.0987 | -40.5455
-11 | -0.8909 | 0.02018 | -0.0929 | -44.1477
-10.5 | -0.8519 | 0.01855 | -0.0883 | -45.9245
-10 | -0.8069 | 0.01723 | -0.0845 | -46.8311
-9.5 | -0.7589 | 0.01611 | -0.0811 | -47.1074
-9 | -0.7111 | 0.01505 | -0.0778 | -47.2492
-8.5 | -0.6596 | 0.01419 | -0.0751 | -46.4834
-8 | -0.6119 | 0.01326 | -0.0721 | -46.1463
-7.5 | -0.5614 | 0.01248 | -0.0695 | -44.984
-7 | -0.5115 | 0.01174 | -0.067 | -43.569
-6.5 | -0.46 | 0.01109 | -0.0648 | -41.4788
-6 | -0.4106 | 0.01043 | -0.0624 | -39.3672
-5.5 | -0.3602 | 0.00982 | -0.0602 | -36.6802
-5 | -0.3085 | 0.00928 | -0.0582 | -33.2435
-4.5 | -0.2586 | 0.00872 | -0.0561 | -29.656
-4 | -0.2092 | 0.00818 | -0.0539 | -25.5746
-3.5 | -0.1701 | 0.00745 | -0.05 | -22.8322
-3 | -0.1495 | 0.00643 | -0.0427 | -23.2504
-2.5 | -0.1381 | 0.00561 | -0.033 | -24.6168
-2 | -0.1099 | 0.00515 | -0.0262 | -21.3398
-1.5 | -0.0769 | 0.00432 | -0.0206 | -17.8009
-1 | -0.0339 | 0.0034 | -0.0171 | -9.9706
-0.5 | 0.0283 | 0.00299 | -0.0172 | 9.4649
0 | 0.1017 | 0.00296 | -0.0194 | 34.3581
0.5 | 0.1758 | 0.00295 | -0.0216 | 59.5932
1 | 0.2491 | 0.00301 | -0.0237 | 82.7575
1.5 | 0.3181 | 0.0032 | -0.0249 | 99.4062
2 | 0.3672 | 0.00388 | -0.0224 | 94.6392
2.5 | 0.3874 | 0.00486 | -0.0142 | 79.7119
3 | 0.3654 | 0.00592 | 0.0022 | 61.723
3.5 | 0.3776 | 0.00709 | 0.0109 | 53.2581
4 | 0.3853 | 0.0086 | 0.0199 | 44.8023
4.5 | 0.3987 | 0.01011 | 0.0276 | 39.4362
5 | 0.413 | 0.0117 | 0.0348 | 35.2991
5.5 | 0.4558 | 0.01257 | 0.0377 | 36.2609
6 | 0.5015 | 0.01345 | 0.0401 | 37.2862
6.5 | 0.5518 | 0.01421 | 0.042 | 38.8318
7 | 0.5978 | 0.01516 | 0.0444 | 39.4327
7.5 | 0.6471 | 0.01602 | 0.0466 | 40.3933
8 | 0.6941 | 0.01704 | 0.049 | 40.7336
8.5 | 0.7414 | 0.01807 | 0.0515 | 41.0293
9 | 0.7887 | 0.01919 | 0.0541 | 41.0995
9.5 | 0.836 | 0.02037 | 0.0568 | 41.0407
10 | 0.8826 | 0.02164 | 0.0596 | 40.7856
10.5 | 0.9267 | 0.02311 | 0.0628 | 40.0995
11 | 0.9726 | 0.02459 | 0.0659 | 39.5527
11.5 | 1.0132 | 0.02641 | 0.0695 | 38.3643
12 | 1.0479 | 0.02864 | 0.0736 | 36.5887
12.5 | 1.0711 | 0.03153 | 0.0784 | 33.9708
13 | 1.0738 | 0.03575 | 0.0837 | 30.0364
13.5 | 1.0657 | 0.04096 | 0.0885 | 26.0181
14 | 1.0464 | 0.04741 | 0.0922 | 22.0713
14.5 | 1.0258 | 0.0548 | 0.094 | 18.719
15 | 0.9966 | 0.06372 | 0.0936 | 15.6403
15.5 | 0.9622 | 0.07418 | 0.0907 | 12.9712
16 | 0.9296 | 0.08568 | 0.0855 | 10.8497
16.5 | 0.9016 | 0.09757 | 0.0789 | 9.2405
17 | 0.8754 | 0.11008 | 0.0711 | 7.9524
17.5 | 0.8544 | 0.12245 | 0.063 | 6.9775
18 | 0.8366 | 0.1348 | 0.0548 | 6.2062

## 137. Re 18M Mach 0.00 (1)
BIGFOIL.COM POLAR EXPORT
NACA66-120 a=0.5
NACA66-120 a=0.5 |  |  |  | Cl Max: | 1.445 | at alpha= | 15.5 | deg
JavaFoil+Calcfoil stall+Eppler ext transition |  |  |  | L/D Max: | 100.761 | at alpha= | 9 | deg
Re: | 18000000 |  |  | Cd Min: | 0.00539 | at alpha= | -2 | deg
Mach: | 0 |  |  | Cl=0 at alpha= | -0.68254 | deg
|  |  |  | @ Cl=0.1, Cd= | 0.0057789
|  |  |  | @ Cl=0.4, Cd= | 0.0058893
|  |  |  | @ Cl=0.6, Cd= | 0.0077361
alpha (deg) | Cl | Cd | Cm | Cl/Cd
-20 | -1.265 | 0.03334 | 0.038 | -37.928
-19.5 | -1.285 | 0.03095 | 0.037 | -41.513
-19 | -1.303 | 0.02861 | 0.036 | -45.531
-18.5 | -1.318 | 0.02676 | 0.035 | -49.258
-18 | -1.331 | 0.0251 | 0.034 | -53.024
-17.5 | -1.341 | 0.02347 | 0.033 | -57.145
-17 | -1.347 | 0.02213 | 0.031 | -60.864
-16.5 | -1.347 | 0.0209 | 0.03 | -64.447
-16 | -1.343 | 0.01974 | 0.029 | -68.052
-15.5 | -1.337 | 0.01848 | 0.028 | -72.347
-15 | -1.328 | 0.01761 | 0.027 | -75.374
-14.5 | -1.315 | 0.01671 | 0.026 | -78.695
-14 | -1.299 | 0.01588 | 0.024 | -81.774
-13.5 | -1.279 | 0.01508 | 0.023 | -84.837
-13 | -1.257 | 0.01438 | 0.022 | -87.359
-12.5 | -1.231 | 0.01369 | 0.021 | -89.891
-12 | -1.202 | 0.01304 | 0.019 | -92.122
-11.5 | -1.169 | 0.0125 | 0.018 | -93.502
-11 | -1.134 | 0.01193 | 0.017 | -95.053
-10.5 | -1.096 | 0.01138 | 0.015 | -96.273
-10 | -1.055 | 0.01091 | 0.014 | -96.718
-9.5 | -1.011 | 0.01041 | 0.013 | -97.135
-9 | -0.965 | 0.00999 | 0.011 | -96.605
-8.5 | -0.917 | 0.00957 | 0.01 | -95.864
-8 | -0.867 | 0.00915 | 0.009 | -94.787
-7.5 | -0.815 | 0.00881 | 0.007 | -92.544
-7 | -0.761 | 0.0085 | 0.006 | -89.505
-6.5 | -0.706 | 0.00821 | 0.004 | -85.994
-6 | -0.649 | 0.00792 | 0.003 | -81.966
-5.5 | -0.591 | 0.00767 | 0.001 | -77.14
-5 | -0.533 | 0.00742 | 0 | -71.738
-4.5 | -0.473 | 0.0072 | -0.001 | -65.655
-4 | -0.412 | 0.00697 | -0.003 | -59.104
-3.5 | -0.351 | 0.00679 | -0.004 | -51.725
-3 | -0.29 | 0.00579 | -0.006 | -50.121
-2.5 | -0.228 | 0.00597 | -0.007 | -38.205
-2 | -0.166 | 0.00539 | -0.009 | -30.822
-1.5 | -0.103 | 0.00567 | -0.01 | -18.244
-1 | -0.04 | 0.00597 | -0.012 | -6.759
-0.5 | 0.023 | 0.00603 | -0.013 | 3.789
0 | 0.086 | 0.00573 | -0.015 | 14.977
0.5 | 0.149 | 0.00595 | -0.016 | 24.988
1 | 0.211 | 0.00599 | -0.018 | 35.265
1.5 | 0.274 | 0.00601 | -0.019 | 45.511
2 | 0.336 | 0.00613 | -0.021 | 54.787
2.5 | 0.398 | 0.00588 | -0.022 | 67.733
3 | 0.458 | 0.00616 | -0.023 | 74.383
3.5 | 0.519 | 0.0064 | -0.025 | 81.11
4 | 0.579 | 0.00764 | -0.026 | 75.806
4.5 | 0.638 | 0.00791 | -0.028 | 80.669
5 | 0.697 | 0.00819 | -0.029 | 85.183
5.5 | 0.755 | 0.0085 | -0.031 | 88.896
6 | 0.813 | 0.00882 | -0.032 | 92.173
6.5 | 0.868 | 0.00916 | -0.033 | 94.786
7 | 0.923 | 0.00951 | -0.035 | 97.096
7.5 | 0.976 | 0.00993 | -0.036 | 98.335
8 | 1.028 | 0.01035 | -0.037 | 99.284
8.5 | 1.077 | 0.01076 | -0.039 | 100.16
9 | 1.125 | 0.01117 | -0.04 | 100.761
9.5 | 1.171 | 0.01167 | -0.041 | 100.351
10 | 1.214 | 0.01213 | -0.043 | 100.103
10.5 | 1.253 | 0.01272 | -0.044 | 98.505
11 | 1.288 | 0.0133 | -0.045 | 96.879
11.5 | 1.32 | 0.01387 | -0.047 | 95.226
12 | 1.349 | 0.01448 | -0.048 | 93.19
12.5 | 1.374 | 0.0152 | -0.049 | 90.384
13 | 1.395 | 0.01589 | -0.05 | 87.824
13.5 | 1.413 | 0.01663 | -0.052 | 84.964
14 | 1.427 | 0.01748 | -0.053 | 81.632
14.5 | 1.437 | 0.01841 | -0.054 | 78.031
15 | 1.442 | 0.01945 | -0.055 | 74.154
15.5 | 1.445 | 0.02065 | -0.056 | 69.967
16 | 1.444 | 0.02171 | -0.057 | 66.503
16.5 | 1.439 | 0.023 | -0.059 | 62.561
17 | 1.432 | 0.02425 | -0.06 | 59.029
17.5 | 1.42 | 0.02598 | -0.061 | 54.659
18 | 1.407 | 0.02754 | -0.062 | 51.088
18.5 | 1.391 | 0.02917 | -0.063 | 47.68
19 | 1.371 | 0.03141 | -0.064 | 43.666
19.5 | 1.351 | 0.03347 | -0.064 | 40.358
20 | 1.328 | 0.03579 | -0.065 | 37.105

## 138. Re 18M Mach 0.00 (2)
BIGFOIL.COM POLAR EXPORT
NACA66-120 a=0.5
NACA66-120 a=0.5 |  |  |  | Cl Max: | 1.5435 | at alpha= | 20 | deg
XFOIL ncrit=9 |  |  |  | L/D Max: | 70.9412 | at alpha= | 3.5 | deg
Re: | 18000000 |  |  | Cd Min: | 0.03841 | at alpha= | 20 | deg
Mach: | 0 |  |  | Cl=0 at alpha= | -0.79303 | deg
|  |  |  | @ Cl=0.1, Cd= | 0.002848
|  |  |  | @ Cl=0.4, Cd= | 0.005721
|  |  |  | @ Cl=0.6, Cd= | 0.0087872
alpha (deg) | Cl | Cd | Cm | Cl/Cd
-20 | -1.5043 | 0.03159 | -0.0665 | -47.6195
-19.5 | -1.4807 | 0.02962 | -0.0653 | -49.9899
-19 | -1.4552 | 0.02784 | -0.064 | -52.2701
-18.5 | -1.4273 | 0.02627 | -0.0629 | -54.3319
-18 | -1.3985 | 0.02476 | -0.0616 | -56.4822
-17.5 | -1.3712 | 0.02324 | -0.0601 | -59.0017
-17 | -1.3434 | 0.02179 | -0.0584 | -61.6521
-16.5 | -1.3086 | 0.02074 | -0.0574 | -63.0955
-16 | -1.2768 | 0.01956 | -0.0559 | -65.2761
-15.5 | -1.2416 | 0.01858 | -0.0547 | -66.8245
-15 | -1.206 | 0.01764 | -0.0534 | -68.3673
-14.5 | -1.1701 | 0.01676 | -0.0521 | -69.815
-14 | -1.1333 | 0.01593 | -0.0508 | -71.1425
-13 | -1.0582 | 0.01438 | -0.0481 | -73.5883
-12.5 | -1.0215 | 0.01362 | -0.0465 | -75
-12 | -0.9836 | 0.0129 | -0.0449 | -76.2481
-11.5 | -0.9456 | 0.01223 | -0.0433 | -77.3181
-11 | -0.9052 | 0.01164 | -0.042 | -77.7663
-10.5 | -0.8654 | 0.01108 | -0.0405 | -78.1047
-10 | -0.8238 | 0.01058 | -0.0392 | -77.8639
-9.5 | -0.7825 | 0.01008 | -0.0377 | -77.629
-9 | -0.7419 | 0.00957 | -0.0362 | -77.5235
-8.5 | -0.6997 | 0.00912 | -0.0347 | -76.7215
-8 | -0.6582 | 0.00867 | -0.0331 | -75.917
-7.5 | -0.6156 | 0.00828 | -0.0316 | -74.3478
-7 | -0.5724 | 0.00791 | -0.0302 | -72.3641
-6.5 | -0.5305 | 0.00755 | -0.0284 | -70.2649
-6 | -0.4888 | 0.00722 | -0.0265 | -67.7008
-5.5 | -0.4475 | 0.00693 | -0.0244 | -64.5743
-5 | -0.4121 | 0.00672 | -0.0208 | -61.3244
-4.5 | -0.3647 | 0.00653 | -0.0198 | -55.8499
-4 | -0.3146 | 0.00633 | -0.0194 | -49.6998
-3.5 | -0.2649 | 0.00609 | -0.0188 | -43.4975
-3 | -0.2183 | 0.00569 | -0.0177 | -38.3656
-2.5 | -0.17 | 0.00527 | -0.017 | -32.2581
-2 | -0.1204 | 0.00486 | -0.0165 | -24.7737
-1.5 | -0.069 | 0.0045 | -0.0164 | -15.3333
-1 | -0.019 | 0.00401 | -0.0161 | -4.7382
-0.5 | 0.0269 | 0.0031 | -0.0151 | 8.6774
0 | 0.0837 | 0.00284 | -0.016 | 29.4718
0.5 | 0.1448 | 0.00287 | -0.0177 | 50.453
1 | 0.2036 | 0.00297 | -0.019 | 68.5522
1.5 | 0.2508 | 0.00374 | -0.0182 | 67.0588
2 | 0.2936 | 0.00452 | -0.0165 | 64.9558
2.5 | 0.3395 | 0.005 | -0.0154 | 67.9
3 | 0.3806 | 0.00552 | -0.0132 | 68.9493
3.5 | 0.4221 | 0.00595 | -0.0111 | 70.9412
4 | 0.444 | 0.00642 | -0.0049 | 69.1589
4.5 | 0.4687 | 0.00699 | 0.0005 | 67.0529
5 | 0.4969 | 0.00763 | 0.0049 | 65.1245
5.5 | 0.5354 | 0.0081 | 0.0072 | 66.0988
6 | 0.5758 | 0.00854 | 0.0091 | 67.4239
6.5 | 0.6179 | 0.00897 | 0.0106 | 68.8852
7 | 0.6594 | 0.00944 | 0.0121 | 69.8517
7.5 | 0.6989 | 0.00998 | 0.014 | 70.0301
8 | 0.7411 | 0.01046 | 0.0153 | 70.8509
8.5 | 0.7797 | 0.01108 | 0.017 | 70.37
9 | 0.8197 | 0.01168 | 0.0186 | 70.1798
9.5 | 0.859 | 0.01231 | 0.0201 | 69.7807
10 | 0.9 | 0.01291 | 0.0213 | 69.7134
10.5 | 0.9373 | 0.01365 | 0.023 | 68.6667
11 | 0.9766 | 0.01433 | 0.0243 | 68.1507
11.5 | 1.0114 | 0.01521 | 0.0262 | 66.4957
12 | 1.0504 | 0.01595 | 0.0274 | 65.8558
12.5 | 1.0863 | 0.01685 | 0.0289 | 64.4688
13 | 1.1239 | 0.0177 | 0.0301 | 63.4972
13.5 | 1.159 | 0.01869 | 0.0315 | 62.0118
14 | 1.1934 | 0.01975 | 0.033 | 60.4253
14.5 | 1.2286 | 0.02075 | 0.0342 | 59.2096
15 | 1.2601 | 0.02201 | 0.0358 | 57.2512
15.5 | 1.2952 | 0.02309 | 0.0368 | 56.0935
16 | 1.3259 | 0.02445 | 0.0382 | 54.229
16.5 | 1.3586 | 0.0257 | 0.0394 | 52.8638
17 | 1.3886 | 0.02718 | 0.0406 | 51.089
17.5 | 1.4195 | 0.02861 | 0.0416 | 49.6155
18 | 1.4479 | 0.03023 | 0.0428 | 47.8961
18.5 | 1.4724 | 0.03214 | 0.0441 | 45.8121
19 | 1.496 | 0.03418 | 0.0453 | 43.7683
19.5 | 1.5221 | 0.03612 | 0.0462 | 42.1401
20 | 1.5435 | 0.03841 | 0.0472 | 40.1848

## 139. Re 18M Mach 0.10 (1)
BIGFOIL.COM POLAR EXPORT
NACA66-120 a=0.5
NACA66-120 a=0.5 |  |  |  | Cl Max: | 1.427 | at alpha= | 15 | deg
JavaFoil+Calcfoil stall+Eppler ext transition |  |  |  | L/D Max: | 99.973 | at alpha= | 9 | deg
Re: | 18000000 |  |  | Cd Min: | 0.00549 | at alpha= | 0 | deg
Mach: | 0.1 |  |  | Cl=0 at alpha= | -0.67969 | deg
|  |  |  | @ Cl=0.1, Cd= | 0.0055878
|  |  |  | @ Cl=0.4, Cd= | 0.00589
|  |  |  | @ Cl=0.6, Cd= | 0.0077587
alpha (deg) | Cl | Cd | Cm | Cl/Cd
-20 | -1.211 | 0.03547 | 0.038 | -34.14
-19.5 | -1.236 | 0.03261 | 0.037 | -37.901
-19 | -1.259 | 0.02992 | 0.036 | -42.069
-18.5 | -1.279 | 0.02781 | 0.035 | -45.978
-18 | -1.296 | 0.02599 | 0.034 | -49.85
-17.5 | -1.31 | 0.02421 | 0.033 | -54.113
-17 | -1.32 | 0.02276 | 0.032 | -57.998
-16.5 | -1.323 | 0.02144 | 0.03 | -61.714
-16 | -1.323 | 0.02022 | 0.029 | -65.427
-15.5 | -1.32 | 0.01912 | 0.028 | -69.028
-15 | -1.313 | 0.01796 | 0.027 | -73.136
-14.5 | -1.303 | 0.01704 | 0.026 | -76.503
-14 | -1.29 | 0.01617 | 0.025 | -79.747
-13.5 | -1.272 | 0.01537 | 0.023 | -82.771
-13 | -1.251 | 0.01461 | 0.022 | -85.644
-12.5 | -1.227 | 0.01389 | 0.021 | -88.323
-12 | -1.2 | 0.01321 | 0.019 | -90.786
-11.5 | -1.168 | 0.01266 | 0.018 | -92.263
-11 | -1.134 | 0.01205 | 0.017 | -94.14
-10.5 | -1.097 | 0.01153 | 0.015 | -95.156
-10 | -1.057 | 0.01103 | 0.014 | -95.84
-9.5 | -1.014 | 0.01053 | 0.013 | -96.217
-9 | -0.968 | 0.01009 | 0.011 | -95.922
-8.5 | -0.92 | 0.00967 | 0.01 | -95.176
-8 | -0.87 | 0.00926 | 0.009 | -94.008
-7.5 | -0.818 | 0.00888 | 0.007 | -92.101
-7 | -0.764 | 0.00854 | 0.006 | -89.427
-6.5 | -0.709 | 0.00826 | 0.004 | -85.859
-6 | -0.652 | 0.00799 | 0.003 | -81.624
-5.5 | -0.594 | 0.00771 | 0.001 | -76.999
-5 | -0.535 | 0.00748 | 0 | -71.535
-4.5 | -0.475 | 0.00724 | -0.001 | -65.611
-4 | -0.414 | 0.00702 | -0.003 | -58.975
-3.5 | -0.353 | 0.00683 | -0.004 | -51.631
-3 | -0.291 | 0.00582 | -0.006 | -50.042
-2.5 | -0.229 | 0.006 | -0.007 | -38.145
-2 | -0.167 | 0.00596 | -0.009 | -27.991
-1.5 | -0.104 | 0.00567 | -0.01 | -18.32
-1 | -0.041 | 0.00606 | -0.012 | -6.689
-0.5 | 0.023 | 0.00604 | -0.013 | 3.798
0 | 0.086 | 0.00549 | -0.015 | 15.695
0.5 | 0.149 | 0.00593 | -0.016 | 25.165
1 | 0.212 | 0.00598 | -0.018 | 35.469
1.5 | 0.275 | 0.006 | -0.019 | 45.781
2 | 0.337 | 0.00617 | -0.021 | 54.693
2.5 | 0.4 | 0.00589 | -0.022 | 67.878
3 | 0.46 | 0.00618 | -0.024 | 74.447
3.5 | 0.522 | 0.00643 | -0.025 | 81.121
4 | 0.581 | 0.00767 | -0.026 | 75.809
4.5 | 0.641 | 0.00795 | -0.028 | 80.716
5 | 0.701 | 0.00825 | -0.029 | 84.888
5.5 | 0.759 | 0.00855 | -0.031 | 88.779
6 | 0.816 | 0.00889 | -0.032 | 91.788
6.5 | 0.872 | 0.00922 | -0.033 | 94.559
7 | 0.927 | 0.00963 | -0.035 | 96.258
7.5 | 0.98 | 0.01 | -0.036 | 97.973
8 | 1.031 | 0.01043 | -0.038 | 98.911
8.5 | 1.081 | 0.01084 | -0.039 | 99.743
9 | 1.129 | 0.01129 | -0.04 | 99.973
9.5 | 1.174 | 0.0118 | -0.042 | 99.533
10 | 1.217 | 0.01227 | -0.043 | 99.155
10.5 | 1.255 | 0.01288 | -0.044 | 97.4
11 | 1.289 | 0.01345 | -0.046 | 95.855
11.5 | 1.32 | 0.01405 | -0.047 | 93.953
12 | 1.348 | 0.01467 | -0.048 | 91.876
12.5 | 1.371 | 0.01542 | -0.049 | 88.903
13 | 1.39 | 0.01614 | -0.051 | 86.151
13.5 | 1.405 | 0.017 | -0.052 | 82.658
14 | 1.417 | 0.01763 | -0.053 | 80.372
14.5 | 1.424 | 0.01877 | -0.054 | 75.862
15 | 1.427 | 0.01983 | -0.055 | 71.965
15.5 | 1.426 | 0.02107 | -0.057 | 67.679
16 | 1.421 | 0.02234 | -0.058 | 63.621
16.5 | 1.413 | 0.02358 | -0.059 | 59.939
17 | 1.401 | 0.0252 | -0.06 | 55.588
17.5 | 1.386 | 0.02675 | -0.061 | 51.811
18 | 1.368 | 0.02838 | -0.062 | 48.198
18.5 | 1.347 | 0.03029 | -0.063 | 44.484
19 | 1.324 | 0.03271 | -0.064 | 40.465
19.5 | 1.298 | 0.03506 | -0.065 | 37.021
20 | 1.27 | 0.0377 | -0.065 | 33.702

## 140. Re 18M Mach 0.10 (2)
BIGFOIL.COM POLAR EXPORT
NACA66-120 a=0.5
NACA66-120 a=0.5 |  |  |  | Cl Max: | 1.5455 | at alpha= | 20 | deg
XFOIL ncrit=9 |  |  |  | L/D Max: | 69.5593 | at alpha= | 1 | deg
Re: | 18000000 |  |  | Cd Min: | 0.03972 | at alpha= | 20 | deg
Mach: | 0.1 |  |  | Cl=0 at alpha= | -0.79303 | deg
|  |  |  | @ Cl=0.1, Cd= | 0.0028402
|  |  |  | @ Cl=0.4, Cd= | 0.005828
|  |  |  | @ Cl=0.6, Cd= | 0.0089423
alpha (deg) | Cl | Cd | Cm | Cl/Cd
-20 | -1.5086 | 0.03265 | -0.0696 | -46.2052
-19.5 | -1.4808 | 0.03085 | -0.0686 | -48
-19 | -1.457 | 0.02886 | -0.0672 | -50.4851
-18.5 | -1.4301 | 0.02713 | -0.0659 | -52.7129
-18 | -1.4 | 0.02562 | -0.0647 | -54.6448
-17.5 | -1.3745 | 0.02392 | -0.0628 | -57.4624
-17 | -1.3441 | 0.02254 | -0.0613 | -59.6318
-16 | -1.2779 | 0.02015 | -0.0585 | -63.4194
-15.5 | -1.2451 | 0.019 | -0.057 | -65.5316
-15 | -1.2078 | 0.01808 | -0.0557 | -66.8031
-14.5 | -1.1733 | 0.01709 | -0.0541 | -68.6542
-14 | -1.1353 | 0.01628 | -0.0528 | -69.7359
-13.5 | -1.0991 | 0.0154 | -0.0512 | -71.3701
-13 | -1.0594 | 0.01467 | -0.05 | -72.2154
-12.5 | -1.0221 | 0.01389 | -0.0484 | -73.5853
-12 | -0.9844 | 0.01314 | -0.0467 | -74.9163
-11.5 | -0.9457 | 0.01245 | -0.0451 | -75.9598
-11 | -0.9057 | 0.01184 | -0.0436 | -76.4949
-10.5 | -0.8656 | 0.01125 | -0.042 | -76.9422
-10 | -0.8235 | 0.01074 | -0.0407 | -76.676
-9.5 | -0.7825 | 0.01022 | -0.0391 | -76.5656
-9 | -0.7402 | 0.00973 | -0.0377 | -76.074
-8.5 | -0.6988 | 0.00924 | -0.0361 | -75.6277
-8 | -0.6571 | 0.00877 | -0.0344 | -74.9259
-7.5 | -0.6134 | 0.00838 | -0.0331 | -73.1981
-7 | -0.57 | 0.008 | -0.0316 | -71.25
-6.5 | -0.5278 | 0.00763 | -0.0298 | -69.1743
-6 | -0.4855 | 0.00729 | -0.0279 | -66.5981
-5.5 | -0.4435 | 0.00699 | -0.0259 | -63.4478
-5 | -0.406 | 0.00672 | -0.0228 | -60.4167
-4.5 | -0.3637 | 0.00656 | -0.0206 | -55.4421
-4 | -0.3139 | 0.00636 | -0.02 | -49.3553
-3.5 | -0.2643 | 0.00612 | -0.0194 | -43.1863
-3 | -0.2179 | 0.00571 | -0.0182 | -38.1611
-2.5 | -0.17 | 0.00528 | -0.0173 | -32.197
-2 | -0.1204 | 0.00487 | -0.0167 | -24.7228
-1.5 | -0.0689 | 0.00451 | -0.0166 | -15.2772
-1 | -0.019 | 0.004 | -0.0162 | -4.75
-0.5 | 0.0269 | 0.00309 | -0.0152 | 8.7055
0 | 0.0843 | 0.00283 | -0.0162 | 29.788
0.5 | 0.1457 | 0.00287 | -0.0179 | 50.7666
1 | 0.2052 | 0.00295 | -0.0192 | 69.5593
1.5 | 0.253 | 0.0037 | -0.0184 | 68.3784
2 | 0.295 | 0.00452 | -0.0165 | 65.2655
2.5 | 0.3409 | 0.005 | -0.0153 | 68.18
3 | 0.3812 | 0.00554 | -0.0129 | 68.8087
4 | 0.4406 | 0.00645 | -0.0036 | 68.3101
4.5 | 0.4655 | 0.00706 | 0.0017 | 65.9348
5.5 | 0.5333 | 0.0082 | 0.0082 | 65.0366
6 | 0.5739 | 0.00866 | 0.0101 | 66.2702
6.5 | 0.6155 | 0.00911 | 0.0118 | 67.5631
7 | 0.6574 | 0.00959 | 0.0133 | 68.5506
7.5 | 0.6977 | 0.01013 | 0.015 | 68.8746
8 | 0.7384 | 0.01067 | 0.0166 | 69.2034
8.5 | 0.7791 | 0.01125 | 0.0182 | 69.2533
9 | 0.8175 | 0.01192 | 0.02 | 68.5822
9.5 | 0.859 | 0.0125 | 0.0213 | 68.72
10 | 0.8978 | 0.0132 | 0.0229 | 68.0152
10.5 | 0.9376 | 0.01389 | 0.0243 | 67.5018
11 | 0.9747 | 0.01468 | 0.026 | 66.3965
11.5 | 1.0123 | 0.01549 | 0.0276 | 65.3518
12 | 1.0508 | 0.01628 | 0.0289 | 64.5455
12.5 | 1.0874 | 0.01719 | 0.0305 | 63.2577
13 | 1.1258 | 0.01804 | 0.0317 | 62.4058
13.5 | 1.1591 | 0.01917 | 0.0334 | 60.4643
14 | 1.1955 | 0.02017 | 0.0347 | 59.2712
14.5 | 1.2277 | 0.02139 | 0.0364 | 57.396
15 | 1.2624 | 0.02251 | 0.0377 | 56.0817
15.5 | 1.2959 | 0.02376 | 0.039 | 54.5412
16 | 1.3289 | 0.02503 | 0.0403 | 53.0923
16.5 | 1.3616 | 0.02635 | 0.0415 | 51.6736
17 | 1.3914 | 0.02791 | 0.0428 | 49.8531
17.5 | 1.4231 | 0.02936 | 0.0439 | 48.4707
18 | 1.4496 | 0.03118 | 0.0453 | 46.4913
18.5 | 1.4748 | 0.03313 | 0.0466 | 44.5155
19 | 1.498 | 0.03529 | 0.048 | 42.4483
19.5 | 1.5212 | 0.03752 | 0.0491 | 40.5437
20 | 1.5455 | 0.03972 | 0.05 | 38.9099

## 141. Re 18M Mach 0.25 (1)
BIGFOIL.COM POLAR EXPORT
NACA66-120 a=0.5
NACA66-120 a=0.5 |  |  |  | Cl Max: | 1.341 | at alpha= | 13 | deg
JavaFoil+Calcfoil stall+Eppler ext transition |  |  |  | L/D Max: | 96.34 | at alpha= | 8.5 | deg
Re: | 18000000 |  |  | Cd Min: | 0.00551 | at alpha= | -1 | deg
Mach: | 0.25 |  |  | Cl=0 at alpha= | -0.68182 | deg
|  |  |  | @ Cl=0.1, Cd= | 0.0060719
|  |  |  | @ Cl=0.4, Cd= | 0.0060759
|  |  |  | @ Cl=0.6, Cd= | 0.007939
alpha (deg) | Cl | Cd | Cm | Cl/Cd
-19 | -0.779 | 0.11737 | 0.027 | -6.638
-18.5 | -0.862 | 0.08124 | 0.03 | -10.615
-18 | -0.975 | 0.04008 | 0.033 | -24.336
-17.5 | -1.036 | 0.03252 | 0.033 | -31.844
-17 | -1.087 | 0.02751 | 0.032 | -39.524
-16.5 | -1.121 | 0.0252 | 0.031 | -44.508
-16 | -1.149 | 0.02391 | 0.03 | -48.041
-15.5 | -1.172 | 0.0221 | 0.029 | -53.047
-15 | -1.19 | 0.02036 | 0.028 | -58.466
-14.5 | -1.202 | 0.01917 | 0.026 | -62.708
-14 | -1.208 | 0.01801 | 0.025 | -67.097
-13.5 | -1.208 | 0.01697 | 0.024 | -71.202
-13 | -1.203 | 0.01602 | 0.023 | -75.103
-12.5 | -1.192 | 0.0152 | 0.021 | -78.423
-12 | -1.176 | 0.01436 | 0.02 | -81.872
-11.5 | -1.154 | 0.01355 | 0.019 | -85.183
-11 | -1.128 | 0.01293 | 0.017 | -87.216
-10.5 | -1.097 | 0.01227 | 0.016 | -89.399
-10 | -1.062 | 0.01169 | 0.014 | -90.815
-9.5 | -1.023 | 0.01115 | 0.013 | -91.738
-9 | -0.98 | 0.01062 | 0.012 | -92.335
-8.5 | -0.934 | 0.01015 | 0.01 | -92.057
-8 | -0.885 | 0.00968 | 0.009 | -91.462
-7.5 | -0.834 | 0.00927 | 0.007 | -89.926
-7 | -0.78 | 0.0089 | 0.006 | -87.684
-6.5 | -0.725 | 0.00856 | 0.004 | -84.626
-6 | -0.667 | 0.00824 | 0.003 | -80.968
-5.5 | -0.608 | 0.00796 | 0.001 | -76.439
-5 | -0.548 | 0.0077 | 0 | -71.17
-4.5 | -0.487 | 0.00744 | -0.002 | -65.452
-4 | -0.425 | 0.00721 | -0.003 | -58.86
-3.5 | -0.362 | 0.00696 | -0.005 | -51.934
-3 | -0.299 | 0.00597 | -0.006 | -50.061
-2.5 | -0.235 | 0.00608 | -0.008 | -38.619
-2 | -0.171 | 0.006 | -0.009 | -28.519
-1.5 | -0.106 | 0.00605 | -0.011 | -17.61
-1 | -0.042 | 0.00551 | -0.012 | -7.542
-0.5 | 0.024 | 0.00563 | -0.014 | 4.189
0 | 0.088 | 0.00607 | -0.015 | 14.559
0.5 | 0.153 | 0.00608 | -0.017 | 25.197
1 | 0.218 | 0.00608 | -0.018 | 35.795
1.5 | 0.282 | 0.00616 | -0.02 | 45.782
2 | 0.346 | 0.00627 | -0.021 | 55.168
2.5 | 0.41 | 0.00604 | -0.023 | 67.94
3 | 0.472 | 0.00635 | -0.024 | 74.353
3.5 | 0.535 | 0.00661 | -0.026 | 80.884
4 | 0.596 | 0.00792 | -0.027 | 75.261
4.5 | 0.657 | 0.00821 | -0.029 | 80.103
5 | 0.718 | 0.00855 | -0.03 | 83.977
5.5 | 0.777 | 0.00887 | -0.031 | 87.61
6 | 0.835 | 0.00922 | -0.033 | 90.618
6.5 | 0.892 | 0.00961 | -0.034 | 92.769
7 | 0.947 | 0.01003 | -0.036 | 94.449
7.5 | 1 | 0.01047 | -0.037 | 95.566
8 | 1.051 | 0.01096 | -0.039 | 95.877
8.5 | 1.1 | 0.01141 | -0.04 | 96.34
9 | 1.145 | 0.01195 | -0.041 | 95.814
9.5 | 1.188 | 0.01247 | -0.043 | 95.287
10 | 1.227 | 0.01311 | -0.044 | 93.634
10.5 | 1.26 | 0.01374 | -0.045 | 91.714
11 | 1.287 | 0.01441 | -0.047 | 89.337
11.5 | 1.31 | 0.01512 | -0.048 | 86.641
12 | 1.326 | 0.01591 | -0.049 | 83.352
12.5 | 1.337 | 0.01671 | -0.051 | 80.018
13 | 1.341 | 0.01764 | -0.052 | 76.05
13.5 | 1.339 | 0.01857 | -0.053 | 72.116
14 | 1.33 | 0.01977 | -0.054 | 67.263
14.5 | 1.314 | 0.0211 | -0.056 | 62.296
15 | 1.292 | 0.02274 | -0.057 | 56.817
15.5 | 1.263 | 0.0244 | -0.058 | 51.758
16 | 1.227 | 0.02632 | -0.059 | 46.601
16.5 | 1.184 | 0.02865 | -0.06 | 41.339
17 | 1.135 | 0.03162 | -0.061 | 35.904
17.5 | 1.078 | 0.03607 | -0.061 | 29.897
18 | 1.016 | 0.04201 | -0.062 | 24.174

## 142. Re 18M Mach 0.25 (2)
BIGFOIL.COM POLAR EXPORT
NACA66-120 a=0.5
NACA66-120 a=0.5 |  |  |  | Cl Max: | 1.5434 | at alpha= | 20 | deg
XFOIL ncrit=9 |  |  |  | L/D Max: | 73.25 | at alpha= | 1.5 | deg
Re: | 18000000 |  |  | Cd Min: | 0.04865 | at alpha= | 20 | deg
Mach: | 0.25 |  |  | Cl=0 at alpha= | -0.78312 | deg
|  |  |  | @ Cl=0.1, Cd= | 0.0028377
|  |  |  | @ Cl=0.4, Cd= | 0.0058047
|  |  |  | @ Cl=0.6, Cd= | 0.0098228
alpha (deg) | Cl | Cd | Cm | Cl/Cd
-20 | -1.5094 | 0.04079 | -0.0874 | -37.0042
-19.5 | -1.488 | 0.03782 | -0.0861 | -39.3443
-19 | -1.4665 | 0.03505 | -0.0843 | -41.8402
-18.5 | -1.4373 | 0.03286 | -0.0828 | -43.7401
-18 | -1.4106 | 0.03062 | -0.0809 | -46.0679
-17.5 | -1.3826 | 0.02857 | -0.0789 | -48.3934
-17 | -1.3543 | 0.0266 | -0.0766 | -50.9135
-16.5 | -1.3218 | 0.02495 | -0.0747 | -52.978
-16 | -1.2919 | 0.02324 | -0.0723 | -55.5895
-15.5 | -1.2551 | 0.02193 | -0.0705 | -57.2321
-15 | -1.2221 | 0.02051 | -0.0681 | -59.5856
-14.5 | -1.1838 | 0.01941 | -0.0662 | -60.9892
-14 | -1.1475 | 0.01823 | -0.0641 | -62.9457
-13.5 | -1.1068 | 0.01728 | -0.0623 | -64.0509
-13 | -1.0681 | 0.0163 | -0.0604 | -65.5276
-12.5 | -1.0254 | 0.01551 | -0.0588 | -66.1122
-12 | -0.9884 | 0.01454 | -0.0564 | -67.978
-11.5 | -0.9462 | 0.01381 | -0.0546 | -68.5156
-11 | -0.9074 | 0.01299 | -0.0524 | -69.8537
-10.5 | -0.8645 | 0.01235 | -0.0507 | -70
-10 | -0.8231 | 0.01169 | -0.0487 | -70.4106
-9.5 | -0.7787 | 0.01112 | -0.0472 | -70.027
-9 | -0.7359 | 0.01053 | -0.0454 | -69.886
-8.5 | -0.6917 | 0.01 | -0.0437 | -69.17
-8 | -0.649 | 0.00944 | -0.0418 | -68.75
-7.5 | -0.6052 | 0.00895 | -0.0401 | -67.6201
-7 | -0.5594 | 0.00853 | -0.0386 | -65.5803
-6.5 | -0.515 | 0.0081 | -0.0369 | -63.5802
-6 | -0.4711 | 0.00769 | -0.035 | -61.2614
-5.5 | -0.4262 | 0.00734 | -0.0332 | -58.0654
-5 | -0.3821 | 0.00701 | -0.0313 | -54.5078
-4.5 | -0.3397 | 0.0067 | -0.0289 | -50.7015
-4 | -0.3032 | 0.00646 | -0.0251 | -46.935
-3.5 | -0.2583 | 0.00624 | -0.0231 | -41.3942
-3 | -0.2146 | 0.00582 | -0.0209 | -36.8729
-2.5 | -0.1693 | 0.00534 | -0.0191 | -31.7041
-2 | -0.1199 | 0.00492 | -0.0182 | -24.3699
-1.5 | -0.0692 | 0.0045 | -0.0175 | -15.3778
-1 | -0.0203 | 0.00391 | -0.0166 | -5.1918
-0.5 | 0.0265 | 0.00299 | -0.0154 | 8.8629
0 | 0.0878 | 0.00283 | -0.0168 | 31.0247
0.5 | 0.151 | 0.00287 | -0.0185 | 52.6132
1 | 0.2134 | 0.00292 | -0.0201 | 73.0822
1.5 | 0.2637 | 0.0036 | -0.0194 | 73.25
2 | 0.305 | 0.00446 | -0.017 | 68.3857
2.5 | 0.3469 | 0.00505 | -0.0147 | 68.6931
3 | 0.385 | 0.00558 | -0.0115 | 68.9964
3.5 | 0.4117 | 0.00598 | -0.0058 | 68.8462
4 | 0.4233 | 0.00677 | 0.0025 | 62.5258
4.5 | 0.4503 | 0.00749 | 0.0074 | 60.1202
5 | 0.4792 | 0.00829 | 0.0118 | 57.8046
5.5 | 0.5192 | 0.00885 | 0.0141 | 58.6667
6 | 0.5608 | 0.0094 | 0.0161 | 59.6596
6.5 | 0.6053 | 0.00988 | 0.0176 | 61.2652
7 | 0.6466 | 0.01048 | 0.0196 | 61.6985
7.5 | 0.6885 | 0.01107 | 0.0214 | 62.1951
8 | 0.731 | 0.01168 | 0.023 | 62.5856
8.5 | 0.771 | 0.01239 | 0.025 | 62.2276
9 | 0.8128 | 0.01307 | 0.0267 | 62.1882
9.5 | 0.8543 | 0.01379 | 0.0284 | 61.9507
10 | 0.8952 | 0.01457 | 0.0301 | 61.4413
10.5 | 0.9358 | 0.0154 | 0.0319 | 60.7662
11 | 0.9741 | 0.01635 | 0.0338 | 59.578
11.5 | 1.0158 | 0.01717 | 0.0354 | 59.1613
12 | 1.0531 | 0.01822 | 0.0373 | 57.7991
12.5 | 1.0933 | 0.01917 | 0.039 | 57.0318
13 | 1.1282 | 0.02042 | 0.0411 | 55.2498
13.5 | 1.1657 | 0.02157 | 0.0429 | 54.0427
14 | 1.2009 | 0.02291 | 0.0448 | 52.4182
14.5 | 1.2378 | 0.02419 | 0.0465 | 51.1699
15 | 1.2732 | 0.02557 | 0.0483 | 49.7927
15.5 | 1.307 | 0.02711 | 0.0501 | 48.211
16 | 1.3409 | 0.0287 | 0.0519 | 46.7213
16.5 | 1.3725 | 0.03047 | 0.0537 | 45.0443
17 | 1.4018 | 0.03243 | 0.0555 | 43.2254
17.5 | 1.4293 | 0.03463 | 0.0574 | 41.2735
18 | 1.4547 | 0.03702 | 0.0592 | 39.295
18.5 | 1.481 | 0.03942 | 0.0607 | 37.5698
19 | 1.5016 | 0.04239 | 0.0623 | 35.4234
19.5 | 1.5238 | 0.04536 | 0.0636 | 33.5935
20 | 1.5434 | 0.04865 | 0.0646 | 31.7246

## 143. Re 18M Mach 0.50 (1)
BIGFOIL.COM POLAR EXPORT
NACA66-120 a=0.5
NACA66-120 a=0.5 |  |  |  | Cl Max: | 1.178 | at alpha= | 20 | deg
JavaFoil+Calcfoil stall+Eppler ext transition |  |  |  | L/D Max: | 83.014 | at alpha= | 6.5 | deg
Re: | 18000000 |  |  | Cd Min: | 0.00616 | at alpha= | -2 | deg
Mach: | 0.5 |  |  | Cl=0 at alpha= | -0.68056 | deg
|  |  |  | @ Cl=0.1, Cd= | 0.0063733
|  |  |  | @ Cl=0.4, Cd= | 0.0064756
|  |  |  | @ Cl=0.6, Cd= | 0.0088147
alpha (deg) | Cl | Cd | Cm | Cl/Cd
-20 | -1.102 | 0.20673 | 0.028 | -5.329
-19.5 | -1.073 | 0.18763 | 0.027 | -5.72
-19 | -1.048 | 0.17207 | 0.027 | -6.09
-18.5 | -1.017 | 0.1715 | 0.025 | -5.933
-18 | -0.988 | 0.16308 | 0.024 | -6.061
-17.5 | -0.96 | 0.15284 | 0.023 | -6.282
-17 | -0.935 | 0.13788 | 0.023 | -6.782
-16.5 | -0.906 | 0.13326 | 0.022 | -6.795
-16 | -0.874 | 0.1323 | 0.02 | -6.61
-15.5 | -0.861 | 0.10334 | 0.022 | -8.332
-15 | -0.933 | 0.04092 | 0.029 | -22.813
-14.5 | -0.911 | 0.03443 | 0.028 | -26.468
-14 | -0.893 | 0.02754 | 0.027 | -32.413
-13.5 | -0.866 | 0.02387 | 0.026 | -36.284
-13 | -0.707 | 0.08828 | 0.015 | -8.013
-12.5 | -0.7 | 0.06743 | 0.017 | -10.381
-12 | -0.767 | 0.02195 | 0.022 | -34.933
-11.5 | -0.739 | 0.01886 | 0.02 | -39.166
-11 | -0.707 | 0.01718 | 0.019 | -41.167
-10.5 | -0.675 | 0.016 | 0.018 | -42.148
-10 | -0.534 | 0.06361 | 0.008 | -8.39
-9.5 | -0.607 | 0.01556 | 0.014 | -38.974
-9 | -0.857 | 0.01418 | 0.013 | -60.45
-8.5 | -0.908 | 0.01307 | 0.011 | -69.51
-8 | -0.904 | 0.01216 | 0.01 | -74.288
-7.5 | -0.876 | 0.01139 | 0.008 | -76.9
-7 | -0.834 | 0.01071 | 0.007 | -77.918
-6.5 | -0.784 | 0.01013 | 0.005 | -77.43
-6 | -0.728 | 0.00964 | 0.003 | -75.532
-5.5 | -0.667 | 0.00924 | 0.002 | -72.207
-5 | -0.604 | 0.00883 | 0 | -68.379
-4.5 | -0.538 | 0.00848 | -0.002 | -63.464
-4 | -0.47 | 0.00815 | -0.003 | -57.677
-3.5 | -0.401 | 0.00784 | -0.005 | -51.123
-3 | -0.331 | 0.00755 | -0.007 | -43.811
-2.5 | -0.261 | 0.00635 | -0.008 | -41.011
-2 | -0.19 | 0.00616 | -0.01 | -30.875
-1.5 | -0.118 | 0.00641 | -0.012 | -18.451
-1 | -0.046 | 0.00632 | -0.013 | -7.302
-0.5 | 0.026 | 0.00635 | -0.015 | 4.117
0 | 0.098 | 0.00637 | -0.017 | 15.42
0.5 | 0.17 | 0.00649 | -0.018 | 26.217
1 | 0.242 | 0.00621 | -0.02 | 38.884
1.5 | 0.313 | 0.00676 | -0.022 | 46.339
2 | 0.384 | 0.00638 | -0.024 | 60.213
2.5 | 0.456 | 0.00681 | -0.025 | 66.87
3 | 0.524 | 0.0072 | -0.027 | 72.677
3.5 | 0.592 | 0.00877 | -0.028 | 67.527
4 | 0.66 | 0.00915 | -0.03 | 72.125
4.5 | 0.727 | 0.00955 | -0.032 | 76.12
5 | 0.792 | 0.01001 | -0.033 | 79.121
5.5 | 0.854 | 0.0105 | -0.035 | 81.41
6 | 0.914 | 0.01102 | -0.037 | 82.938
6.5 | 0.97 | 0.01168 | -0.038 | 83.014
7 | 1.02 | 0.01233 | -0.04 | 82.724
7.5 | 1.063 | 0.01304 | -0.041 | 81.528
8 | 1.095 | 0.01381 | -0.043 | 79.317
8.5 | 1.111 | 0.01467 | -0.044 | 75.707
9 | 1.097 | 0.01584 | -0.046 | 69.271
9.5 | 1.007 | 0.01722 | -0.047 | 58.466
10 | 0.73 | 0.01843 | -0.049 | 39.593
10.5 | 0.761 | 0.02017 | -0.05 | 37.753
11 | 0.669 | 0.07103 | -0.029 | 9.417
11.5 | 0.828 | 0.02044 | -0.053 | 40.519
12 | 0.86 | 0.02221 | -0.055 | 38.723
12.5 | 0.891 | 0.02419 | -0.056 | 36.849
13 | 0.921 | 0.02689 | -0.057 | 34.246
13.5 | 0.947 | 0.03114 | -0.058 | 30.394
14 | 0.984 | 0.02901 | -0.06 | 33.938
14.5 | 1.011 | 0.03304 | -0.061 | 30.593
15 | 1.037 | 0.03715 | -0.062 | 27.914
15.5 | 0.939 | 0.1077 | -0.045 | 8.717
16 | 0.95 | 0.13076 | -0.04 | 7.266
16.5 | 0.981 | 0.13592 | -0.042 | 7.214
17 | 1.012 | 0.13914 | -0.045 | 7.273
17.5 | 1.036 | 0.15681 | -0.044 | 6.603
18 | 1.065 | 0.16161 | -0.046 | 6.587
18.5 | 1.095 | 0.16585 | -0.048 | 6.604
19 | 1.119 | 0.19272 | -0.047 | 5.807
19.5 | 1.148 | 0.19458 | -0.049 | 5.901
20 | 1.178 | 0.2002 | -0.051 | 5.882

## 144. Re 18M Mach 0.50 (2)
BIGFOIL.COM POLAR EXPORT
NACA66-120 a=0.5
NACA66-120 a=0.5 |  |  |  | Cl Max: | 1.0876 | at alpha= | 13 | deg
XFOIL ncrit=9 |  |  |  | L/D Max: | 92.2849 | at alpha= | 1.5 | deg
Re: | 18000000 |  |  | Cd Min: | 0.13358 | at alpha= | 18 | deg
Mach: | 0.5 |  |  | Cl=0 at alpha= | -0.75801 | deg
|  |  |  | @ Cl=0.1, Cd= | 0.0028915
|  |  |  | @ Cl=0.4, Cd= | 0.010194
|  |  |  | @ Cl=0.6, Cd= | 0.014771
alpha (deg) | Cl | Cd | Cm | Cl/Cd
-17 | -0.6929 | 0.11763 | -0.0836 | -5.8905
-16.5 | -0.7048 | 0.10626 | -0.0911 | -6.6328
-16 | -0.7249 | 0.09395 | -0.0994 | -7.7158
-15.5 | -0.7449 | 0.08231 | -0.1071 | -9.0499
-15 | -0.7708 | 0.07093 | -0.1138 | -10.8671
-14.5 | -0.8005 | 0.06031 | -0.1187 | -13.2731
-14 | -0.8336 | 0.05072 | -0.1209 | -16.4353
-13.5 | -0.8667 | 0.04244 | -0.1202 | -20.4218
-13 | -0.8994 | 0.03531 | -0.1167 | -25.4715
-12.5 | -0.9269 | 0.02943 | -0.111 | -31.4951
-12 | -0.9351 | 0.02517 | -0.1044 | -37.1514
-11.5 | -0.927 | 0.02198 | -0.0978 | -42.1747
-11 | -0.9027 | 0.01966 | -0.092 | -45.9156
-10.5 | -0.8621 | 0.0181 | -0.0875 | -47.6298
-10 | -0.8154 | 0.01685 | -0.0838 | -48.3917
-9.5 | -0.7678 | 0.01572 | -0.0803 | -48.8422
-9 | -0.7185 | 0.01473 | -0.0771 | -48.778
-8.5 | -0.6679 | 0.01384 | -0.0742 | -48.2587
-8 | -0.618 | 0.013 | -0.0714 | -47.5385
-7.5 | -0.569 | 0.01218 | -0.0686 | -46.7159
-7 | -0.518 | 0.0115 | -0.0662 | -45.0435
-6.5 | -0.4678 | 0.01081 | -0.0638 | -43.2747
-6 | -0.4164 | 0.01021 | -0.0616 | -40.7835
-5.5 | -0.3665 | 0.0096 | -0.0593 | -38.1771
-5 | -0.3147 | 0.00906 | -0.0573 | -34.7351
-4.5 | -0.2645 | 0.00852 | -0.0552 | -31.0446
-4 | -0.2143 | 0.00799 | -0.0531 | -26.821
-3.5 | -0.1689 | 0.00739 | -0.0502 | -22.8552
-3 | -0.1462 | 0.00642 | -0.0433 | -22.7726
-2.5 | -0.1351 | 0.00556 | -0.0336 | -24.2986
-2 | -0.1044 | 0.00517 | -0.0272 | -20.1934
-1.5 | -0.0695 | 0.00444 | -0.0219 | -15.6532
-1 | -0.0272 | 0.0036 | -0.0183 | -7.5556
-0.5 | 0.029 | 0.00293 | -0.0174 | 9.8976
0 | 0.1027 | 0.00289 | -0.0195 | 35.5363
0.5 | 0.1759 | 0.00288 | -0.0216 | 61.0764
1 | 0.2491 | 0.00293 | -0.0237 | 85.0171
1.5 | 0.311 | 0.00337 | -0.0236 | 92.2849
2 | 0.3583 | 0.00407 | -0.0207 | 88.0344
2.5 | 0.3735 | 0.005 | -0.0116 | 74.7
3.5 | 0.371 | 0.00716 | 0.0121 | 51.8156
4 | 0.3813 | 0.00862 | 0.0206 | 44.2343
4.5 | 0.3981 | 0.01003 | 0.0277 | 39.6909
5 | 0.4155 | 0.01153 | 0.0346 | 36.0364
5.5 | 0.4614 | 0.01232 | 0.037 | 37.4513
6 | 0.5078 | 0.01317 | 0.0394 | 38.5573
6.5 | 0.5574 | 0.01395 | 0.0413 | 39.957
7 | 0.6046 | 0.01486 | 0.0437 | 40.6864
7.5 | 0.6532 | 0.01575 | 0.0459 | 41.473
8 | 0.7015 | 0.01671 | 0.0482 | 41.9808
8.5 | 0.7486 | 0.01776 | 0.0508 | 42.1509
9 | 0.7977 | 0.01877 | 0.0532 | 42.4987
9.5 | 0.8433 | 0.02002 | 0.0561 | 42.1229
10 | 0.8912 | 0.02121 | 0.0589 | 42.0179
10.5 | 0.935 | 0.02269 | 0.0621 | 41.2076
11 | 0.9828 | 0.02406 | 0.0652 | 40.8479
11.5 | 1.0229 | 0.02591 | 0.0689 | 39.479
12 | 1.0607 | 0.02794 | 0.0729 | 37.9635
12.5 | 1.0838 | 0.03085 | 0.0778 | 35.1313
13 | 1.0876 | 0.03493 | 0.0833 | 31.1366
13.5 | 1.0779 | 0.04017 | 0.0883 | 26.8335
14 | 1.059 | 0.0465 | 0.0922 | 22.7742
14.5 | 1.0367 | 0.05388 | 0.0943 | 19.2409
15 | 1.0032 | 0.06304 | 0.094 | 15.9137
15.5 | 0.9693 | 0.07338 | 0.0912 | 13.2093
16 | 0.9372 | 0.08472 | 0.0863 | 11.0623
16.5 | 0.9095 | 0.09654 | 0.0797 | 9.421
17 | 0.8835 | 0.10894 | 0.072 | 8.11
17.5 | 0.8625 | 0.12129 | 0.064 | 7.1111
18 | 0.8448 | 0.13358 | 0.0558 | 6.3243

## 145. Re 20M Mach 0.00 (1)
BIGFOIL.COM POLAR EXPORT
NACA66-120 a=0.5
NACA66-120 a=0.5 |  |  |  | Cl Max: | 1.446 | at alpha= | 15.5 | deg
JavaFoil+Calcfoil stall+Eppler ext transition |  |  |  | L/D Max: | 102.716 | at alpha= | 9 | deg
Re: | 20000000 |  |  | Cd Min: | 0.00558 | at alpha= | -2 | deg
Mach: | 0 |  |  | Cl=0 at alpha= | -0.68254 | deg
|  |  |  | @ Cl=0.1, Cd= | 0.0057711
|  |  |  | @ Cl=0.4, Cd= | 0.0064393
|  |  |  | @ Cl=0.6, Cd= | 0.0076275
alpha (deg) | Cl | Cd | Cm | Cl/Cd
-20 | -1.266 | 0.03244 | 0.038 | -39.033
-19.5 | -1.286 | 0.03015 | 0.037 | -42.662
-19 | -1.304 | 0.02791 | 0.036 | -46.728
-18.5 | -1.319 | 0.02613 | 0.035 | -50.502
-18 | -1.332 | 0.0245 | 0.034 | -54.356
-17.5 | -1.342 | 0.02294 | 0.033 | -58.496
-17 | -1.348 | 0.02162 | 0.032 | -62.347
-16.5 | -1.348 | 0.02043 | 0.03 | -65.982
-16 | -1.344 | 0.01932 | 0.029 | -69.584
-15.5 | -1.338 | 0.01828 | 0.028 | -73.174
-15 | -1.329 | 0.01722 | 0.027 | -77.169
-14.5 | -1.316 | 0.01636 | 0.026 | -80.42
-14 | -1.3 | 0.01554 | 0.024 | -83.628
-13.5 | -1.28 | 0.01475 | 0.023 | -86.774
-13 | -1.257 | 0.01413 | 0.022 | -88.955
-12.5 | -1.231 | 0.0134 | 0.021 | -91.925
-12 | -1.202 | 0.01281 | 0.019 | -93.841
-11.5 | -1.17 | 0.01226 | 0.018 | -95.4
-11 | -1.135 | 0.01168 | 0.017 | -97.174
-10.5 | -1.096 | 0.01118 | 0.015 | -98.06
-10 | -1.056 | 0.0107 | 0.014 | -98.628
-9.5 | -1.012 | 0.01023 | 0.013 | -98.89
-9 | -0.966 | 0.00978 | 0.011 | -98.745
-8.5 | -0.918 | 0.00939 | 0.01 | -97.793
-8 | -0.868 | 0.00901 | 0.009 | -96.24
-7.5 | -0.816 | 0.00865 | 0.007 | -94.271
-7 | -0.762 | 0.00836 | 0.006 | -91.053
-6.5 | -0.706 | 0.00807 | 0.004 | -87.472
-6 | -0.65 | 0.00781 | 0.003 | -83.174
-5.5 | -0.592 | 0.00755 | 0.001 | -78.404
-5 | -0.533 | 0.00732 | 0 | -72.752
-4.5 | -0.473 | 0.00709 | -0.001 | -66.702
-4 | -0.412 | 0.00687 | -0.003 | -60.01
-3.5 | -0.351 | 0.00665 | -0.004 | -52.792
-3 | -0.29 | 0.00618 | -0.006 | -46.918
-2.5 | -0.228 | 0.00612 | -0.007 | -37.303
-2 | -0.166 | 0.00558 | -0.009 | -29.792
-1.5 | -0.103 | 0.00583 | -0.01 | -17.729
-1 | -0.04 | 0.00618 | -0.012 | -6.525
-0.5 | 0.023 | 0.00618 | -0.013 | 3.697
0 | 0.086 | 0.00568 | -0.015 | 15.097
0.5 | 0.149 | 0.00609 | -0.016 | 24.394
1 | 0.211 | 0.00611 | -0.018 | 34.556
1.5 | 0.274 | 0.00621 | -0.019 | 44.075
2 | 0.336 | 0.00631 | -0.021 | 53.276
2.5 | 0.398 | 0.00645 | -0.022 | 61.761
3 | 0.458 | 0.00613 | -0.023 | 74.749
3.5 | 0.519 | 0.00728 | -0.025 | 71.259
4 | 0.579 | 0.00754 | -0.026 | 76.802
4.5 | 0.639 | 0.00779 | -0.028 | 81.983
5 | 0.698 | 0.00805 | -0.029 | 86.64
5.5 | 0.756 | 0.00833 | -0.031 | 90.729
6 | 0.813 | 0.00865 | -0.032 | 93.933
6.5 | 0.869 | 0.00898 | -0.033 | 96.754
7 | 0.924 | 0.00935 | -0.035 | 98.785
7.5 | 0.977 | 0.00973 | -0.036 | 100.389
8 | 1.028 | 0.01014 | -0.037 | 101.386
8.5 | 1.078 | 0.01053 | -0.039 | 102.343
9 | 1.126 | 0.01096 | -0.04 | 102.716
9.5 | 1.172 | 0.01143 | -0.042 | 102.528
10 | 1.215 | 0.0119 | -0.043 | 102.072
10.5 | 1.254 | 0.01248 | -0.044 | 100.409
11 | 1.289 | 0.01303 | -0.045 | 98.955
11.5 | 1.321 | 0.0136 | -0.047 | 97.148
12 | 1.35 | 0.01418 | -0.048 | 95.208
12.5 | 1.375 | 0.01489 | -0.049 | 92.342
13 | 1.396 | 0.01558 | -0.05 | 89.643
13.5 | 1.414 | 0.01628 | -0.052 | 86.83
14 | 1.427 | 0.01711 | -0.053 | 83.432
14.5 | 1.437 | 0.01815 | -0.054 | 79.185
15 | 1.443 | 0.01923 | -0.055 | 75.048
15.5 | 1.446 | 0.02021 | -0.056 | 71.517
16 | 1.444 | 0.02138 | -0.058 | 67.552
16.5 | 1.44 | 0.02253 | -0.059 | 63.918
17 | 1.432 | 0.02404 | -0.06 | 59.58
17.5 | 1.421 | 0.02545 | -0.061 | 55.858
18 | 1.408 | 0.02691 | -0.062 | 52.307
18.5 | 1.392 | 0.02867 | -0.063 | 48.552
19 | 1.373 | 0.03071 | -0.064 | 44.689
19.5 | 1.352 | 0.03274 | -0.065 | 41.294
20 | 1.329 | 0.03496 | -0.065 | 38.021

## 146. Re 20M Mach 0.00 (2)
BIGFOIL.COM POLAR EXPORT
NACA66-120 a=0.5
NACA66-120 a=0.5 |  |  |  | Cl Max: | 1.5524 | at alpha= | 20 | deg
XFOIL ncrit=9 |  |  |  | L/D Max: | 72.8488 | at alpha= | 8 | deg
Re: | 20000000 |  |  | Cd Min: | 0.03772 | at alpha= | 20 | deg
Mach: | 0 |  |  | Cl=0 at alpha= | -0.82906 | deg
|  |  |  | @ Cl=0.1, Cd= | 0.0028607
|  |  |  | @ Cl=0.4, Cd= | 0.0057455
|  |  |  | @ Cl=0.6, Cd= | 0.0085378
alpha (deg) | Cl | Cd | Cm | Cl/Cd
-20 | -1.5156 | 0.03081 | -0.0657 | -49.1918
-19.5 | -1.4891 | 0.02905 | -0.0647 | -51.2599
-19 | -1.4651 | 0.02721 | -0.0633 | -53.8442
-18.5 | -1.434 | 0.02582 | -0.0623 | -55.5383
-18 | -1.4074 | 0.02422 | -0.0609 | -58.109
-17.5 | -1.3776 | 0.02285 | -0.0595 | -60.2888
-17 | -1.351 | 0.02136 | -0.0577 | -63.2491
-16.5 | -1.315 | 0.02037 | -0.0567 | -64.5557
-16 | -1.2846 | 0.01914 | -0.0551 | -67.116
-15.5 | -1.2485 | 0.01821 | -0.0539 | -68.5612
-15 | -1.2148 | 0.01721 | -0.0524 | -70.5869
-14.5 | -1.1771 | 0.01641 | -0.0513 | -71.7307
-14 | -1.1419 | 0.01553 | -0.0497 | -73.5287
-13.5 | -1.1032 | 0.01479 | -0.0485 | -74.5909
-13 | -1.065 | 0.01407 | -0.0472 | -75.693
-12.5 | -1.0268 | 0.01337 | -0.0458 | -76.7988
-12 | -0.9899 | 0.01263 | -0.0441 | -78.3769
-11.5 | -0.9509 | 0.012 | -0.0426 | -79.2417
-11 | -0.9122 | 0.01138 | -0.041 | -80.1582
-10.5 | -0.8712 | 0.01085 | -0.0396 | -80.2949
-10 | -0.8308 | 0.01033 | -0.0381 | -80.4259
-9.5 | -0.7882 | 0.00986 | -0.0369 | -79.9391
-9 | -0.7472 | 0.00937 | -0.0353 | -79.7439
-8.5 | -0.7051 | 0.00892 | -0.0339 | -79.0471
-8 | -0.6635 | 0.00848 | -0.0322 | -78.2429
-7.5 | -0.621 | 0.0081 | -0.0307 | -76.6667
-7 | -0.5781 | 0.00774 | -0.0292 | -74.6899
-6.5 | -0.5359 | 0.0074 | -0.0274 | -72.4189
-6 | -0.4947 | 0.00707 | -0.0254 | -69.9717
-5.5 | -0.4549 | 0.00679 | -0.0229 | -66.9956
-5 | -0.4176 | 0.00663 | -0.0198 | -62.9864
-4.5 | -0.3684 | 0.00643 | -0.0191 | -57.2939
-4 | -0.3176 | 0.00624 | -0.0188 | -50.8974
-3.5 | -0.2661 | 0.00602 | -0.0186 | -44.2027
-3 | -0.2186 | 0.00563 | -0.0177 | -38.8277
-2.5 | -0.1695 | 0.00525 | -0.0171 | -32.2857
-2 | -0.1198 | 0.00487 | -0.0166 | -24.5996
-1 | -0.016 | 0.00411 | -0.0166 | -3.8929
-0.5 | 0.0308 | 0.00331 | -0.0158 | 9.3051
0 | 0.0841 | 0.00285 | -0.0161 | 29.5088
0.5 | 0.1437 | 0.00289 | -0.0175 | 49.7232
1 | 0.2005 | 0.00314 | -0.0185 | 63.8535
1.5 | 0.2464 | 0.00389 | -0.0174 | 63.3419
2 | 0.2897 | 0.00462 | -0.0158 | 62.7056
2.5 | 0.3377 | 0.00505 | -0.015 | 66.8713
3 | 0.3797 | 0.00553 | -0.013 | 68.6618
3.5 | 0.4202 | 0.00596 | -0.0107 | 70.5034
4 | 0.4459 | 0.00636 | -0.0053 | 70.1101
4.5 | 0.4697 | 0.00692 | 0.0003 | 67.8757
5 | 0.5009 | 0.00749 | 0.0042 | 66.8758
5.5 | 0.5407 | 0.00793 | 0.0063 | 68.1841
6 | 0.5814 | 0.00836 | 0.0081 | 69.5455
6.5 | 0.6243 | 0.00877 | 0.0095 | 71.1859
7 | 0.6643 | 0.00926 | 0.0114 | 71.7387
7.5 | 0.705 | 0.00976 | 0.013 | 72.2336
8 | 0.7467 | 0.01025 | 0.0144 | 72.8488
8.5 | 0.785 | 0.01086 | 0.0163 | 72.2836
9 | 0.826 | 0.01141 | 0.0176 | 72.3926
9.5 | 0.8649 | 0.01206 | 0.0193 | 71.7164
10 | 0.9059 | 0.01264 | 0.0205 | 71.6693
10.5 | 0.9428 | 0.01339 | 0.0222 | 70.4108
11 | 0.9819 | 0.01408 | 0.0236 | 69.7372
11.5 | 1.018 | 0.0149 | 0.0253 | 68.3221
12 | 1.0566 | 0.01565 | 0.0266 | 67.5144
12.5 | 1.0942 | 0.01646 | 0.0279 | 66.4763
13 | 1.1296 | 0.01739 | 0.0294 | 64.9569
13.5 | 1.1664 | 0.01829 | 0.0307 | 63.7726
14 | 1.1992 | 0.01942 | 0.0323 | 61.7508
14.5 | 1.2349 | 0.02041 | 0.0336 | 60.5047
15 | 1.2666 | 0.02162 | 0.0351 | 58.5846
15.5 | 1.3021 | 0.02267 | 0.0361 | 57.4371
16 | 1.3343 | 0.02396 | 0.0374 | 55.6886
16.5 | 1.366 | 0.02524 | 0.0387 | 54.1204
17 | 1.3988 | 0.02652 | 0.0397 | 52.7451
17.5 | 1.4267 | 0.02814 | 0.041 | 50.7001
18 | 1.4584 | 0.02952 | 0.0419 | 49.4038
18.5 | 1.4789 | 0.03167 | 0.0436 | 46.6972
19 | 1.5057 | 0.03347 | 0.0447 | 44.9866
19.5 | 1.5293 | 0.03557 | 0.0458 | 42.9941
20 | 1.5524 | 0.03772 | 0.0467 | 41.1559

## 147. Re 20M Mach 0.10 (1)
BIGFOIL.COM POLAR EXPORT
NACA66-120 a=0.5
NACA66-120 a=0.5 |  |  |  | Cl Max: | 1.427 | at alpha= | 15 | deg
JavaFoil+Calcfoil stall+Eppler ext transition |  |  |  | L/D Max: | 102.09 | at alpha= | 9 | deg
Re: | 20000000 |  |  | Cd Min: | 0.00556 | at alpha= | -2 | deg
Mach: | 0.1 |  |  | Cl=0 at alpha= | -0.67969 | deg
|  |  |  | @ Cl=0.1, Cd= | 0.0057767
|  |  |  | @ Cl=0.4, Cd= | 0.00645
|  |  |  | @ Cl=0.6, Cd= | 0.007648
alpha (deg) | Cl | Cd | Cm | Cl/Cd
-20 | -1.213 | 0.03442 | 0.038 | -35.238
-19.5 | -1.237 | 0.03171 | 0.037 | -39.019
-19 | -1.26 | 0.02914 | 0.036 | -43.244
-18.5 | -1.28 | 0.02714 | 0.035 | -47.154
-18 | -1.297 | 0.02536 | 0.034 | -51.142
-17.5 | -1.311 | 0.02364 | 0.033 | -55.452
-17 | -1.321 | 0.02241 | 0.032 | -58.934
-16.5 | -1.324 | 0.02096 | 0.031 | -63.195
-16 | -1.324 | 0.01977 | 0.029 | -66.962
-15.5 | -1.321 | 0.01871 | 0.028 | -70.601
-15 | -1.314 | 0.01758 | 0.027 | -74.763
-14.5 | -1.304 | 0.01666 | 0.026 | -78.296
-14 | -1.29 | 0.01582 | 0.025 | -81.557
-13.5 | -1.273 | 0.01503 | 0.023 | -84.678
-13 | -1.252 | 0.01433 | 0.022 | -87.355
-12.5 | -1.228 | 0.0136 | 0.021 | -90.311
-12 | -1.2 | 0.01299 | 0.019 | -92.431
-11.5 | -1.169 | 0.01239 | 0.018 | -94.338
-11 | -1.135 | 0.01182 | 0.017 | -96.042
-10.5 | -1.097 | 0.0113 | 0.015 | -97.1
-10 | -1.057 | 0.01079 | 0.014 | -97.979
-9.5 | -1.014 | 0.01031 | 0.013 | -98.343
-9 | -0.969 | 0.00989 | 0.011 | -97.911
-8.5 | -0.921 | 0.00951 | 0.01 | -96.778
-8 | -0.871 | 0.00912 | 0.009 | -95.473
-7.5 | -0.819 | 0.0087 | 0.007 | -94.108
-7 | -0.765 | 0.00841 | 0.006 | -90.972
-6.5 | -0.709 | 0.00811 | 0.004 | -87.458
-6 | -0.652 | 0.00785 | 0.003 | -83.131
-5.5 | -0.594 | 0.00761 | 0.001 | -78.131
-5 | -0.535 | 0.00736 | 0 | -72.756
-4.5 | -0.475 | 0.00712 | -0.001 | -66.761
-4 | -0.414 | 0.0069 | -0.003 | -60.071
-3.5 | -0.353 | 0.00669 | -0.004 | -52.726
-3 | -0.291 | 0.00618 | -0.006 | -47.143
-2.5 | -0.229 | 0.00615 | -0.007 | -37.247
-2 | -0.167 | 0.00556 | -0.009 | -30.014
-1.5 | -0.104 | 0.00583 | -0.01 | -17.805
-1 | -0.041 | 0.00614 | -0.012 | -6.6
-0.5 | 0.023 | 0.00621 | -0.013 | 3.694
0 | 0.086 | 0.00567 | -0.015 | 15.202
0.5 | 0.149 | 0.00615 | -0.016 | 24.276
1 | 0.212 | 0.00615 | -0.018 | 34.504
1.5 | 0.275 | 0.0062 | -0.019 | 44.333
2 | 0.338 | 0.00631 | -0.021 | 53.475
2.5 | 0.4 | 0.00645 | -0.022 | 61.989
3 | 0.461 | 0.00618 | -0.024 | 74.575
3.5 | 0.521 | 0.00733 | -0.025 | 71.077
4 | 0.582 | 0.00757 | -0.026 | 76.801
4.5 | 0.642 | 0.00783 | -0.028 | 81.953
5 | 0.701 | 0.0081 | -0.029 | 86.565
5.5 | 0.759 | 0.00838 | -0.031 | 90.614
6 | 0.816 | 0.00874 | -0.032 | 93.417
6.5 | 0.873 | 0.00904 | -0.034 | 96.53
7 | 0.927 | 0.00944 | -0.035 | 98.273
7.5 | 0.981 | 0.0098 | -0.036 | 100.019
8 | 1.032 | 0.01024 | -0.038 | 100.793
8.5 | 1.082 | 0.01064 | -0.039 | 101.667
9 | 1.129 | 0.01106 | -0.04 | 102.09
9.5 | 1.175 | 0.01155 | -0.042 | 101.688
10 | 1.218 | 0.01202 | -0.043 | 101.266
10.5 | 1.255 | 0.01264 | -0.044 | 99.337
11 | 1.29 | 0.01318 | -0.046 | 97.911
11.5 | 1.321 | 0.01376 | -0.047 | 95.977
12 | 1.348 | 0.01445 | -0.048 | 93.283
12.5 | 1.372 | 0.0151 | -0.049 | 90.832
13 | 1.391 | 0.0158 | -0.051 | 88.044
13.5 | 1.406 | 0.01667 | -0.052 | 84.386
14 | 1.418 | 0.01731 | -0.053 | 81.892
14.5 | 1.425 | 0.01837 | -0.054 | 77.547
15 | 1.427 | 0.0196 | -0.055 | 72.833
15.5 | 1.427 | 0.02064 | -0.057 | 69.124
16 | 1.422 | 0.02186 | -0.058 | 65.047
16.5 | 1.414 | 0.02307 | -0.059 | 61.302
17 | 1.402 | 0.02469 | -0.06 | 56.788
17.5 | 1.387 | 0.0262 | -0.061 | 52.94
18 | 1.369 | 0.02789 | -0.062 | 49.087
18.5 | 1.348 | 0.02963 | -0.063 | 45.508
19 | 1.325 | 0.03194 | -0.064 | 41.47
19.5 | 1.299 | 0.03425 | -0.065 | 37.941
20 | 1.272 | 0.03673 | -0.066 | 34.621

## 148. Re 20M Mach 0.10 (2)
BIGFOIL.COM POLAR EXPORT
NACA66-120 a=0.5
NACA66-120 a=0.5 |  |  |  | Cl Max: | 1.5535 | at alpha= | 20 | deg
XFOIL ncrit=9 |  |  |  | L/D Max: | 71.5355 | at alpha= | 8 | deg
Re: | 20000000 |  |  | Cd Min: | 0.0391 | at alpha= | 20 | deg
Mach: | 0.1 |  |  | Cl=0 at alpha= | -0.80618 | deg
|  |  |  | @ Cl=0.1, Cd= | 0.0028602
|  |  |  | @ Cl=0.4, Cd= | 0.0057509
|  |  |  | @ Cl=0.6, Cd= | 0.0086969
alpha (deg) | Cl | Cd | Cm | Cl/Cd
-20 | -1.5187 | 0.03195 | -0.0689 | -47.5336
-19.5 | -1.494 | 0.02996 | -0.0677 | -49.8665
-19 | -1.465 | 0.02835 | -0.0666 | -51.6755
-18.5 | -1.4377 | 0.02663 | -0.0653 | -53.988
-18 | -1.4071 | 0.02517 | -0.0641 | -55.9039
-17.5 | -1.381 | 0.02353 | -0.0623 | -58.691
-17 | -1.3518 | 0.02209 | -0.0606 | -61.1951
-16.5 | -1.318 | 0.02092 | -0.0593 | -63.0019
-16 | -1.2855 | 0.01973 | -0.0578 | -65.1546
-15.5 | -1.2517 | 0.01864 | -0.0563 | -67.1513
-15 | -1.2155 | 0.0177 | -0.0549 | -68.6723
-14.5 | -1.1803 | 0.01674 | -0.0533 | -70.5078
-14 | -1.1423 | 0.01593 | -0.052 | -71.7075
-13.5 | -1.1059 | 0.01507 | -0.0504 | -73.3842
-13 | -1.0656 | 0.01438 | -0.0492 | -74.1029
-12.5 | -1.0285 | 0.01361 | -0.0475 | -75.5694
-12 | -0.9898 | 0.0129 | -0.046 | -76.7287
-11.5 | -0.9519 | 0.0122 | -0.0442 | -78.0246
-11 | -0.9116 | 0.0116 | -0.0427 | -78.5862
-10.5 | -0.8719 | 0.01101 | -0.0411 | -79.1916
-10 | -0.8296 | 0.01051 | -0.0398 | -78.9343
-9.5 | -0.7881 | 0.01 | -0.0383 | -78.81
-9 | -0.7459 | 0.00952 | -0.0368 | -78.3508
-8.5 | -0.7037 | 0.00905 | -0.0353 | -77.7569
-8 | -0.6624 | 0.00858 | -0.0336 | -77.2028
-7.5 | -0.6197 | 0.00818 | -0.032 | -75.7579
-7 | -0.5758 | 0.00783 | -0.0306 | -73.5377
-6.5 | -0.5332 | 0.00748 | -0.0288 | -71.2834
-6 | -0.4916 | 0.00714 | -0.0268 | -68.8515
-5.5 | -0.4503 | 0.00685 | -0.0246 | -65.7372
-5 | -0.4142 | 0.00664 | -0.0212 | -62.3795
-4.5 | -0.3677 | 0.00645 | -0.0199 | -57.0078
-4 | -0.3171 | 0.00626 | -0.0194 | -50.655
-3.5 | -0.2656 | 0.00604 | -0.0192 | -43.9735
-3 | -0.2184 | 0.00564 | -0.0181 | -38.7234
-2 | -0.1197 | 0.00488 | -0.0168 | -24.5287
-0.5 | 0.0307 | 0.00328 | -0.0158 | 9.3598
0 | 0.0846 | 0.00285 | -0.0162 | 29.6842
0.5 | 0.1447 | 0.00289 | -0.0177 | 50.0692
1 | 0.2019 | 0.00313 | -0.0186 | 64.5048
1.5 | 0.248 | 0.00389 | -0.0175 | 63.7532
2 | 0.2911 | 0.00462 | -0.0158 | 63.0087
2.5 | 0.3389 | 0.00505 | -0.0149 | 67.1089
3 | 0.3802 | 0.00555 | -0.0128 | 68.5045
3.5 | 0.4206 | 0.00596 | -0.0103 | 70.5705
4 | 0.4422 | 0.00639 | -0.0039 | 69.2019
4.5 | 0.4667 | 0.00699 | 0.0015 | 66.7668
5 | 0.4984 | 0.00758 | 0.0052 | 65.752
5.5 | 0.5384 | 0.00803 | 0.0073 | 67.0486
6 | 0.5791 | 0.00848 | 0.0093 | 68.2901
6.5 | 0.6215 | 0.00892 | 0.0108 | 69.6749
7 | 0.6631 | 0.00939 | 0.0124 | 70.6177
7.5 | 0.7033 | 0.00992 | 0.0142 | 70.8972
8 | 0.7454 | 0.01042 | 0.0156 | 71.5355
8.5 | 0.7842 | 0.01104 | 0.0175 | 71.0326
9 | 0.8242 | 0.01164 | 0.0191 | 70.8076
9.5 | 0.8646 | 0.01225 | 0.0205 | 70.5796
10 | 0.9048 | 0.01289 | 0.0219 | 70.1939
10.5 | 0.9427 | 0.01364 | 0.0236 | 69.1129
11 | 0.9822 | 0.01435 | 0.025 | 68.446
11.5 | 1.0185 | 0.0152 | 0.0268 | 67.0066
12 | 1.0583 | 0.01593 | 0.028 | 66.4344
12.5 | 1.0939 | 0.01686 | 0.0297 | 64.8814
13 | 1.1314 | 0.01774 | 0.031 | 63.7768
13.5 | 1.1651 | 0.01883 | 0.0328 | 61.8747
14 | 1.2012 | 0.01984 | 0.0341 | 60.5444
14.5 | 1.2353 | 0.02096 | 0.0356 | 58.9361
15 | 1.2693 | 0.02211 | 0.037 | 57.4084
15.5 | 1.3056 | 0.02317 | 0.0381 | 56.3487
16 | 1.3362 | 0.02459 | 0.0396 | 54.3392
16.5 | 1.3702 | 0.02582 | 0.0407 | 53.0674
17 | 1.3989 | 0.02741 | 0.0422 | 51.0361
17.5 | 1.4301 | 0.0289 | 0.0433 | 49.4844
18 | 1.457 | 0.03066 | 0.0447 | 47.5212
18.5 | 1.4822 | 0.03259 | 0.0461 | 45.4802
19 | 1.5052 | 0.03476 | 0.0475 | 43.3026
19.5 | 1.5322 | 0.03668 | 0.0485 | 41.7721
20 | 1.5535 | 0.0391 | 0.0495 | 39.7315

## 149. Re 20M Mach 0.25 (1)
BIGFOIL.COM POLAR EXPORT
NACA66-120 a=0.5
NACA66-120 a=0.5 |  |  |  | Cl Max: | 1.342 | at alpha= | 13 | deg
JavaFoil+Calcfoil stall+Eppler ext transition |  |  |  | L/D Max: | 98.362 | at alpha= | 8.5 | deg
Re: | 20000000 |  |  | Cd Min: | 0.00571 | at alpha= | -1 | deg
Mach: | 0.25 |  |  | Cl=0 at alpha= | -0.68182 | deg
|  |  |  | @ Cl=0.1, Cd= | 0.0062708
|  |  |  | @ Cl=0.4, Cd= | 0.0065613
|  |  |  | @ Cl=0.6, Cd= | 0.0078143
alpha (deg) | Cl | Cd | Cm | Cl/Cd
-19 | -0.785 | 0.11023 | 0.028 | -7.123
-18.5 | -0.883 | 0.06501 | 0.032 | -13.589
-18 | -0.979 | 0.03808 | 0.034 | -25.705
-17.5 | -1.036 | 0.03228 | 0.033 | -32.083
-17 | -1.088 | 0.02682 | 0.032 | -40.586
-16.5 | -1.123 | 0.02459 | 0.031 | -45.65
-16 | -1.149 | 0.0236 | 0.03 | -48.696
-15.5 | -1.173 | 0.02161 | 0.029 | -54.3
-15 | -1.191 | 0.01993 | 0.028 | -59.789
-14.5 | -1.203 | 0.01885 | 0.026 | -63.809
-14 | -1.209 | 0.01763 | 0.025 | -68.583
-13.5 | -1.209 | 0.0166 | 0.024 | -72.868
-13 | -1.204 | 0.01567 | 0.023 | -76.823
-12.5 | -1.193 | 0.01487 | 0.021 | -80.198
-12 | -1.177 | 0.01412 | 0.02 | -83.308
-11.5 | -1.155 | 0.01326 | 0.019 | -87.094
-11 | -1.129 | 0.01269 | 0.017 | -88.972
-10.5 | -1.098 | 0.01205 | 0.016 | -91.086
-10 | -1.063 | 0.01146 | 0.014 | -92.733
-9.5 | -1.024 | 0.01093 | 0.013 | -93.62
-9 | -0.981 | 0.01042 | 0.012 | -94.095
-8.5 | -0.935 | 0.00997 | 0.01 | -93.805
-8 | -0.886 | 0.00954 | 0.009 | -92.844
-7.5 | -0.835 | 0.0091 | 0.007 | -91.691
-7 | -0.781 | 0.00877 | 0.006 | -89.053
-6.5 | -0.725 | 0.00842 | 0.004 | -86.074
-6 | -0.667 | 0.00812 | 0.003 | -82.157
-5.5 | -0.609 | 0.00784 | 0.001 | -77.579
-5 | -0.548 | 0.00757 | 0 | -72.432
-4.5 | -0.487 | 0.00734 | -0.002 | -66.383
-4 | -0.425 | 0.00708 | -0.003 | -60.016
-3.5 | -0.362 | 0.00688 | -0.005 | -52.587
-3 | -0.299 | 0.0063 | -0.006 | -47.44
-2.5 | -0.235 | 0.00622 | -0.008 | -37.803
-2 | -0.171 | 0.00627 | -0.009 | -27.296
-1.5 | -0.106 | 0.00622 | -0.011 | -17.128
-1 | -0.042 | 0.00571 | -0.012 | -7.279
-0.5 | 0.024 | 0.00578 | -0.014 | 4.082
0 | 0.088 | 0.00628 | -0.015 | 14.069
0.5 | 0.153 | 0.00623 | -0.017 | 24.57
1 | 0.218 | 0.00625 | -0.018 | 34.817
1.5 | 0.282 | 0.00637 | -0.02 | 44.26
2 | 0.346 | 0.00646 | -0.021 | 53.603
2.5 | 0.41 | 0.00658 | -0.023 | 62.337
3 | 0.472 | 0.00634 | -0.024 | 74.505
3.5 | 0.534 | 0.00754 | -0.026 | 70.905
4 | 0.597 | 0.0078 | -0.027 | 76.489
4.5 | 0.658 | 0.00809 | -0.029 | 81.272
5 | 0.718 | 0.00839 | -0.03 | 85.564
5.5 | 0.778 | 0.00871 | -0.031 | 89.313
6 | 0.836 | 0.00906 | -0.033 | 92.295
6.5 | 0.893 | 0.00944 | -0.034 | 94.545
7 | 0.947 | 0.00986 | -0.036 | 96.098
7.5 | 1.001 | 0.01029 | -0.037 | 97.233
8 | 1.052 | 0.01074 | -0.039 | 97.956
8.5 | 1.1 | 0.01119 | -0.04 | 98.362
9 | 1.146 | 0.01177 | -0.041 | 97.338
9.5 | 1.189 | 0.01222 | -0.043 | 97.299
10 | 1.228 | 0.01287 | -0.044 | 95.368
10.5 | 1.26 | 0.01346 | -0.045 | 93.629
11 | 1.288 | 0.01414 | -0.047 | 91.124
11.5 | 1.31 | 0.01484 | -0.048 | 88.283
12 | 1.327 | 0.01559 | -0.049 | 85.154
12.5 | 1.338 | 0.01643 | -0.051 | 81.431
13 | 1.342 | 0.01727 | -0.052 | 77.713
13.5 | 1.34 | 0.01836 | -0.053 | 72.979
14 | 1.331 | 0.01938 | -0.054 | 68.668
14.5 | 1.315 | 0.02066 | -0.056 | 63.661
15 | 1.293 | 0.02225 | -0.057 | 58.089
15.5 | 1.263 | 0.02407 | -0.058 | 52.468
16 | 1.227 | 0.02597 | -0.059 | 47.253
16.5 | 1.185 | 0.02826 | -0.06 | 41.917
17 | 1.137 | 0.0306 | -0.061 | 37.155
17.5 | 1.083 | 0.03371 | -0.062 | 32.133
18 | 1.023 | 0.03809 | -0.062 | 26.843

## 150. Re 20M Mach 0.25 (2)
BIGFOIL.COM POLAR EXPORT
NACA66-120 a=0.5
NACA66-120 a=0.5 |  |  |  | Cl Max: | 1.5584 | at alpha= | 20 | deg
XFOIL ncrit=9 |  |  |  | L/D Max: | 69.2105 | at alpha= | 1 | deg
Re: | 20000000 |  |  | Cd Min: | 0.04742 | at alpha= | 20 | deg
Mach: | 0.25 |  |  | Cl=0 at alpha= | -0.84444 | deg
|  |  |  | @ Cl=0.1, Cd= | 0.002838
|  |  |  | @ Cl=0.4, Cd= | 0.0058585
|  |  |  | @ Cl=0.6, Cd= | 0.0095581
alpha (deg) | Cl | Cd | Cm | Cl/Cd
-20 | -1.5251 | 0.03962 | -0.087 | -38.4932
-19.5 | -1.5015 | 0.03689 | -0.0856 | -40.7021
-19 | -1.4784 | 0.03425 | -0.0838 | -43.165
-18.5 | -1.4507 | 0.03197 | -0.0821 | -45.3769
-18 | -1.4224 | 0.02988 | -0.0802 | -47.6037
-17.5 | -1.3927 | 0.02796 | -0.0782 | -49.8104
-17 | -1.3641 | 0.02601 | -0.076 | -52.4452
-16.5 | -1.329 | 0.02452 | -0.0742 | -54.2007
-16 | -1.2988 | 0.02284 | -0.0718 | -56.8651
-15.5 | -1.2623 | 0.02154 | -0.0698 | -58.6026
-15 | -1.2295 | 0.02013 | -0.0675 | -61.078
-14.5 | -1.192 | 0.01899 | -0.0655 | -62.7699
-14 | -1.1545 | 0.01787 | -0.0634 | -64.6055
-13.5 | -1.1144 | 0.01691 | -0.0616 | -65.9018
-13 | -1.0749 | 0.01597 | -0.0596 | -67.3075
-12.5 | -1.0326 | 0.01517 | -0.0579 | -68.0686
-12 | -0.994 | 0.01428 | -0.0558 | -69.6078
-11.5 | -0.9521 | 0.01355 | -0.0539 | -70.2657
-11 | -0.9128 | 0.01277 | -0.0517 | -71.48
-10.5 | -0.8706 | 0.0121 | -0.0499 | -71.9504
-10 | -0.8288 | 0.01145 | -0.048 | -72.3843
-9.5 | -0.7849 | 0.01087 | -0.0463 | -72.2079
-9 | -0.7412 | 0.01032 | -0.0446 | -71.8217
-8.5 | -0.6976 | 0.00977 | -0.0429 | -71.4023
-8 | -0.654 | 0.00925 | -0.0411 | -70.7027
-7.5 | -0.6106 | 0.00875 | -0.0392 | -69.7829
-7 | -0.5657 | 0.00832 | -0.0376 | -67.9928
-6.5 | -0.5203 | 0.00793 | -0.036 | -65.6116
-6 | -0.4764 | 0.00754 | -0.0341 | -63.183
-5.5 | -0.4318 | 0.0072 | -0.0322 | -59.9722
-5 | -0.3879 | 0.00688 | -0.0302 | -56.3808
-4.5 | -0.3465 | 0.00656 | -0.0276 | -52.8201
-4 | -0.3103 | 0.00638 | -0.0237 | -48.6364
-3.5 | -0.2605 | 0.00616 | -0.0226 | -42.289
-3 | -0.2156 | 0.00574 | -0.0207 | -37.561
-2.5 | -0.1683 | 0.00532 | -0.0193 | -31.6353
-2 | -0.119 | 0.00492 | -0.0183 | -24.187
-1.5 | -0.0669 | 0.00456 | -0.0179 | -14.6711
-1 | -0.0161 | 0.00405 | -0.0173 | -3.9753
0 | 0.0874 | 0.00283 | -0.0167 | 30.8834
0.5 | 0.1505 | 0.00287 | -0.0184 | 52.439
1 | 0.2104 | 0.00304 | -0.0195 | 69.2105
1.5 | 0.2587 | 0.00377 | -0.0185 | 68.6207
2 | 0.2998 | 0.00458 | -0.0161 | 65.4585
3 | 0.3822 | 0.00561 | -0.011 | 68.1283
3.5 | 0.4087 | 0.00598 | -0.0052 | 68.3445
4 | 0.4233 | 0.00672 | 0.0025 | 62.9911
4.5 | 0.4515 | 0.00742 | 0.0073 | 60.8491
5 | 0.4828 | 0.00814 | 0.0112 | 59.312
5.5 | 0.5243 | 0.00866 | 0.0133 | 60.5427
6 | 0.5668 | 0.00918 | 0.0152 | 61.7429
6.5 | 0.6107 | 0.00968 | 0.0168 | 63.0888
7 | 0.6518 | 0.01028 | 0.0188 | 63.4047
7.5 | 0.6955 | 0.01081 | 0.0204 | 64.3386
8 | 0.7366 | 0.01146 | 0.0222 | 64.2757
8.5 | 0.7783 | 0.0121 | 0.0241 | 64.3223
9 | 0.8186 | 0.01281 | 0.026 | 63.9032
9.5 | 0.8616 | 0.01347 | 0.0275 | 63.9644
10 | 0.9008 | 0.01431 | 0.0295 | 62.949
10.5 | 0.9417 | 0.0151 | 0.0312 | 62.3642
11 | 0.9803 | 0.01604 | 0.0331 | 61.116
11.5 | 1.022 | 0.01687 | 0.0347 | 60.5809
12 | 1.0601 | 0.01786 | 0.0366 | 59.3561
12.5 | 1.0995 | 0.01885 | 0.0383 | 58.3289
13 | 1.1353 | 0.02003 | 0.0404 | 56.68
13.5 | 1.1717 | 0.02123 | 0.0423 | 55.1908
14 | 1.2106 | 0.02236 | 0.0439 | 54.1413
14.5 | 1.2453 | 0.02376 | 0.0459 | 52.4116
15 | 1.2831 | 0.025 | 0.0475 | 51.324
15.5 | 1.3143 | 0.02665 | 0.0496 | 49.3171
16 | 1.3493 | 0.02816 | 0.0513 | 47.9155
16.5 | 1.3806 | 0.02997 | 0.0531 | 46.0661
17 | 1.4117 | 0.03177 | 0.0549 | 44.435
17.5 | 1.4366 | 0.03411 | 0.057 | 42.1167
18 | 1.4651 | 0.0363 | 0.0586 | 40.3609
18.5 | 1.4891 | 0.03881 | 0.0604 | 38.369
19 | 1.5129 | 0.04155 | 0.0619 | 36.4116
19.5 | 1.5363 | 0.04438 | 0.0632 | 34.6169
20 | 1.5584 | 0.04742 | 0.0643 | 32.8638

## 151. Re 20M Mach 0.50 (1)
BIGFOIL.COM POLAR EXPORT
NACA66-120 a=0.5
NACA66-120 a=0.5 |  |  |  | Cl Max: | 1.179 | at alpha= | 20 | deg
JavaFoil+Calcfoil stall+Eppler ext transition |  |  |  | L/D Max: | 84.569 | at alpha= | 6.5 | deg
Re: | 20000000 |  |  | Cd Min: | 0.00649 | at alpha= | -0.5 | deg
Mach: | 0.5 |  |  | Cl=0 at alpha= | -0.68056 | deg
|  |  |  | @ Cl=0.1, Cd= | 0.0066519
|  |  |  | @ Cl=0.4, Cd= | 0.0070767
|  |  |  | @ Cl=0.6, Cd= | 0.0086676
alpha (deg) | Cl | Cd | Cm | Cl/Cd
-20 | -1.102 | 0.20205 | 0.028 | -5.456
-19.5 | -1.073 | 0.19229 | 0.027 | -5.583
-19 | -1.047 | 0.17673 | 0.027 | -5.926
-18.5 | -1.017 | 0.17122 | 0.025 | -5.941
-18 | -0.989 | 0.16614 | 0.024 | -5.952
-17.5 | -0.959 | 0.15982 | 0.023 | -6.002
-17 | -0.934 | 0.1447 | 0.023 | -6.456
-16.5 | -0.904 | 0.14162 | 0.021 | -6.382
-16 | -0.874 | 0.1366 | 0.02 | -6.399
-15.5 | -0.853 | 0.11293 | 0.021 | -7.555
-15 | -0.827 | 0.10373 | 0.02 | -7.968
-14.5 | -0.8 | 0.0959 | 0.019 | -8.341
-14 | -0.798 | 0.07167 | 0.022 | -11.134
-13.5 | -0.86 | 0.02634 | 0.026 | -32.66
-13 | -0.708 | 0.08659 | 0.015 | -8.18
-12.5 | -0.778 | 0.03058 | 0.022 | -25.436
-12 | -0.768 | 0.02131 | 0.022 | -36.028
-11.5 | -0.739 | 0.01845 | 0.021 | -40.06
-11 | -0.708 | 0.01681 | 0.019 | -42.093
-10.5 | -0.675 | 0.01566 | 0.018 | -43.087
-10 | -0.534 | 0.0638 | 0.008 | -8.366
-9.5 | -0.607 | 0.01524 | 0.014 | -39.826
-9 | -0.858 | 0.01395 | 0.013 | -61.503
-8.5 | -0.909 | 0.01285 | 0.011 | -70.745
-8 | -0.904 | 0.01197 | 0.01 | -75.534
-7.5 | -0.876 | 0.01118 | 0.008 | -78.366
-7 | -0.835 | 0.01051 | 0.007 | -79.396
-6.5 | -0.785 | 0.00996 | 0.005 | -78.822
-6 | -0.728 | 0.00949 | 0.003 | -76.746
-5.5 | -0.668 | 0.00907 | 0.002 | -73.671
-5 | -0.604 | 0.00871 | 0 | -69.336
-4.5 | -0.538 | 0.00832 | -0.002 | -64.651
-4 | -0.47 | 0.008 | -0.003 | -58.75
-3.5 | -0.401 | 0.00768 | -0.005 | -52.177
-3 | -0.331 | 0.00743 | -0.007 | -44.526
-2.5 | -0.261 | 0.0068 | -0.008 | -38.338
-2 | -0.19 | 0.00671 | -0.01 | -28.325
-1.5 | -0.118 | 0.00661 | -0.012 | -17.875
-1 | -0.046 | 0.00652 | -0.013 | -7.082
-0.5 | 0.026 | 0.00649 | -0.015 | 4.031
0 | 0.098 | 0.00665 | -0.017 | 14.767
0.5 | 0.17 | 0.00672 | -0.018 | 25.298
1 | 0.242 | 0.00676 | -0.02 | 35.746
1.5 | 0.313 | 0.00695 | -0.022 | 45.076
2 | 0.384 | 0.00715 | -0.024 | 53.752
2.5 | 0.456 | 0.00682 | -0.025 | 66.778
3 | 0.524 | 0.00717 | -0.027 | 73.075
3.5 | 0.593 | 0.00863 | -0.028 | 68.654
4 | 0.66 | 0.00899 | -0.03 | 73.461
4.5 | 0.727 | 0.00939 | -0.032 | 77.477
5 | 0.792 | 0.00982 | -0.033 | 80.666
5.5 | 0.855 | 0.01029 | -0.035 | 83.078
6 | 0.915 | 0.01083 | -0.037 | 84.433
6.5 | 0.97 | 0.01147 | -0.038 | 84.569
7 | 1.021 | 0.01209 | -0.04 | 84.408
7.5 | 1.063 | 0.01279 | -0.041 | 83.179
8 | 1.096 | 0.01359 | -0.043 | 80.653
8.5 | 1.111 | 0.01441 | -0.044 | 77.098
9 | 1.098 | 0.01551 | -0.046 | 70.76
9.5 | 1.007 | 0.01686 | -0.047 | 59.741
10 | 0.73 | 0.0181 | -0.049 | 40.354
10.5 | 0.762 | 0.01978 | -0.05 | 38.527
11 | 0.673 | 0.06862 | -0.032 | 9.803
11.5 | 0.829 | 0.02011 | -0.053 | 41.211
12 | 0.861 | 0.02176 | -0.055 | 39.542
12.5 | 0.892 | 0.0237 | -0.056 | 37.627
13 | 0.922 | 0.02629 | -0.057 | 35.054
13.5 | 0.948 | 0.03025 | -0.058 | 31.33
14 | 0.98 | 0.03107 | -0.06 | 31.54
14.5 | 0.996 | 0.03953 | -0.06 | 25.192
15 | 1.018 | 0.04612 | -0.06 | 22.076
15.5 | 0.927 | 0.12054 | -0.041 | 7.692
16 | 0.951 | 0.13218 | -0.04 | 7.197
16.5 | 0.979 | 0.1423 | -0.042 | 6.883
17 | 1.011 | 0.14418 | -0.044 | 7.011
17.5 | 1.035 | 0.15812 | -0.044 | 6.545
18 | 1.063 | 0.16572 | -0.045 | 6.415
18.5 | 1.095 | 0.16926 | -0.048 | 6.47
19 | 1.119 | 0.19671 | -0.047 | 5.69
19.5 | 1.149 | 0.19137 | -0.049 | 6.004
20 | 1.179 | 0.1991 | -0.051 | 5.921

## 152. Re 20M Mach 0.50 (2)
BIGFOIL.COM POLAR EXPORT
NACA66-120 a=0.5
NACA66-120 a=0.5 |  |  |  | Cl Max: | 1.0985 | at alpha= | 13 | deg
XFOIL ncrit=9 |  |  |  | L/D Max: | 87.3352 | at alpha= | 1.5 | deg
Re: | 20000000 |  |  | Cd Min: | 0.13247 | at alpha= | 18 | deg
Mach: | 0.5 |  |  | Cl=0 at alpha= | -0.79558 | deg
|  |  |  | @ Cl=0.1, Cd= | 0.0028337
|  |  |  | @ Cl=0.4, Cd= | 0.010026
|  |  |  | @ Cl=0.6, Cd= | 0.014354
alpha (deg) | Cl | Cd | Cm | Cl/Cd
-17 | -0.7021 | 0.11624 | -0.0848 | -6.0401
-16.5 | -0.7138 | 0.10491 | -0.0923 | -6.8039
-16 | -0.7338 | 0.09271 | -0.1005 | -7.915
-15.5 | -0.7539 | 0.08114 | -0.1081 | -9.2913
-15 | -0.7797 | 0.06989 | -0.1147 | -11.1561
-14.5 | -0.8097 | 0.05938 | -0.1193 | -13.6359
-14 | -0.8426 | 0.04993 | -0.1213 | -16.8756
-13.5 | -0.8752 | 0.0418 | -0.1203 | -20.9378
-13 | -0.9077 | 0.03477 | -0.1166 | -26.1058
-12.5 | -0.9363 | 0.02892 | -0.1106 | -32.3755
-12 | -0.9464 | 0.02463 | -0.1038 | -38.4247
-11.5 | -0.9378 | 0.02149 | -0.0971 | -43.6389
-11 | -0.9121 | 0.01924 | -0.0913 | -47.4064
-10.5 | -0.8718 | 0.01767 | -0.0867 | -49.3379
-10 | -0.8229 | 0.01653 | -0.0831 | -49.7822
-9.5 | -0.7762 | 0.01536 | -0.0795 | -50.5339
-9 | -0.725 | 0.01445 | -0.0764 | -50.173
-8.5 | -0.6756 | 0.01353 | -0.0734 | -49.9335
-8 | -0.6234 | 0.01277 | -0.0708 | -48.8175
-7.5 | -0.5756 | 0.01194 | -0.0678 | -48.2077
-7 | -0.5238 | 0.01128 | -0.0654 | -46.4362
-6.5 | -0.4738 | 0.0106 | -0.063 | -44.6981
-6 | -0.4219 | 0.01002 | -0.0608 | -42.1058
-5.5 | -0.3715 | 0.00942 | -0.0586 | -39.4374
-5 | -0.321 | 0.00885 | -0.0564 | -36.2712
-4.5 | -0.2695 | 0.00833 | -0.0545 | -32.3529
-4 | -0.2187 | 0.00782 | -0.0524 | -27.9668
-3.5 | -0.1707 | 0.00728 | -0.05 | -23.4478
-3 | -0.1445 | 0.00638 | -0.0436 | -22.6489
-2 | -0.1015 | 0.00516 | -0.0277 | -19.6705
-1 | -0.0213 | 0.00375 | -0.0194 | -5.68
-0.5 | 0.0308 | 0.00292 | -0.0177 | 10.5479
0 | 0.103 | 0.00283 | -0.0196 | 36.3958
0.5 | 0.1756 | 0.00286 | -0.0216 | 61.3986
1 | 0.2487 | 0.00288 | -0.0236 | 86.3542
1.5 | 0.3048 | 0.00349 | -0.0225 | 87.3352
2.5 | 0.3591 | 0.00505 | -0.0087 | 71.1089
3 | 0.3439 | 0.0062 | 0.006 | 55.4677
3.5 | 0.3658 | 0.00722 | 0.013 | 50.6648
4 | 0.3781 | 0.00863 | 0.0211 | 43.8123
4.5 | 0.3979 | 0.00996 | 0.0279 | 39.9498
5.5 | 0.4664 | 0.01211 | 0.0364 | 38.5136
6 | 0.5141 | 0.01289 | 0.0386 | 39.8836
6.5 | 0.5623 | 0.01371 | 0.0408 | 41.0139
7 | 0.6115 | 0.01455 | 0.0429 | 42.0275
7.5 | 0.6585 | 0.0155 | 0.0454 | 42.4839
8 | 0.7089 | 0.01638 | 0.0475 | 43.2784
8.5 | 0.7549 | 0.01748 | 0.0502 | 43.1865
9 | 0.8048 | 0.01845 | 0.0526 | 43.6206
9.5 | 0.8497 | 0.01972 | 0.0556 | 43.0882
10 | 0.8982 | 0.02088 | 0.0583 | 43.0172
10.5 | 0.9425 | 0.02232 | 0.0616 | 42.2267
11 | 0.9905 | 0.02368 | 0.0646 | 41.8285
11.5 | 1.0317 | 0.02546 | 0.0683 | 40.5224
12 | 1.0714 | 0.02738 | 0.0723 | 39.1308
12.5 | 1.0942 | 0.03028 | 0.0773 | 36.1361
13 | 1.0985 | 0.0343 | 0.0829 | 32.0262
13.5 | 1.0891 | 0.03945 | 0.0881 | 27.6071
14 | 1.0695 | 0.04575 | 0.0922 | 23.377
14.5 | 1.0426 | 0.05335 | 0.0945 | 19.5426
15 | 1.0098 | 0.06239 | 0.0943 | 16.1853
15.5 | 0.9761 | 0.07264 | 0.0917 | 13.4375
16 | 0.9443 | 0.08386 | 0.0869 | 11.2604
16.5 | 0.9168 | 0.09558 | 0.0805 | 9.592
17 | 0.8909 | 0.10794 | 0.0729 | 8.2537
17.5 | 0.8699 | 0.1202 | 0.0649 | 7.2371
18 | 0.8522 | 0.13247 | 0.0568 | 6.4332