## index
index | Re | Mach | Datasource
1 | 50000 | 0 | JavaFoil+Calcfoil stall+Eppler ext transition
2 | 50000 | 0 | XFOIL ncrit=9
3 | 50000 | 0.1 | JavaFoil+Calcfoil stall+Eppler ext transition
4 | 50000 | 0.1 | XFOIL ncrit=9
5 | 50000 | 0.25 | JavaFoil+Calcfoil stall+Eppler ext transition
6 | 50000 | 0.25 | XFOIL ncrit=9
7 | 50000 | 0.5 | JavaFoil+Calcfoil stall+Eppler ext transition
8 | 50000 | 0.5 | XFOIL ncrit=9
9 | 100000 | 0 | JavaFoil+Calcfoil stall+Eppler ext transition
10 | 100000 | 0 | XFOIL ncrit=9
11 | 100000 | 0.1 | JavaFoil+Calcfoil stall+Eppler ext transition
12 | 100000 | 0.1 | XFOIL ncrit=9
13 | 100000 | 0.25 | JavaFoil+Calcfoil stall+Eppler ext transition
14 | 100000 | 0.25 | XFOIL ncrit=9
15 | 100000 | 0.5 | JavaFoil+Calcfoil stall+Eppler ext transition
16 | 100000 | 0.5 | XFOIL ncrit=9
17 | 250000 | 0 | JavaFoil+Calcfoil stall+Eppler ext transition
18 | 250000 | 0 | XFOIL ncrit=9
19 | 250000 | 0.1 | JavaFoil+Calcfoil stall+Eppler ext transition
20 | 250000 | 0.1 | XFOIL ncrit=9
21 | 250000 | 0.25 | JavaFoil+Calcfoil stall+Eppler ext transition
22 | 250000 | 0.25 | XFOIL ncrit=9
23 | 250000 | 0.5 | JavaFoil+Calcfoil stall+Eppler ext transition
24 | 250000 | 0.5 | XFOIL ncrit=9
25 | 500000 | 0 | JavaFoil+Calcfoil stall+Eppler ext transition
26 | 500000 | 0 | XFOIL ncrit=9
27 | 500000 | 0.1 | JavaFoil+Calcfoil stall+Eppler ext transition
28 | 500000 | 0.1 | XFOIL ncrit=9
29 | 500000 | 0.25 | JavaFoil+Calcfoil stall+Eppler ext transition
30 | 500000 | 0.25 | XFOIL ncrit=9
31 | 500000 | 0.5 | JavaFoil+Calcfoil stall+Eppler ext transition
32 | 500000 | 0.5 | XFOIL ncrit=9
33 | 750000 | 0 | JavaFoil+Calcfoil stall+Eppler ext transition
34 | 750000 | 0 | XFOIL ncrit=9
35 | 750000 | 0.1 | JavaFoil+Calcfoil stall+Eppler ext transition
36 | 750000 | 0.1 | XFOIL ncrit=9
37 | 750000 | 0.25 | JavaFoil+Calcfoil stall+Eppler ext transition
38 | 750000 | 0.25 | XFOIL ncrit=9
39 | 750000 | 0.5 | JavaFoil+Calcfoil stall+Eppler ext transition
40 | 750000 | 0.5 | XFOIL ncrit=9
41 | 1000000 | 0 | JavaFoil+Calcfoil stall+Eppler ext transition
42 | 1000000 | 0 | XFOIL ncrit=9
43 | 1000000 | 0.1 | JavaFoil+Calcfoil stall+Eppler ext transition
44 | 1000000 | 0.1 | XFOIL ncrit=9
45 | 1000000 | 0.25 | JavaFoil+Calcfoil stall+Eppler ext transition
46 | 1000000 | 0.25 | XFOIL ncrit=9
47 | 1000000 | 0.5 | JavaFoil+Calcfoil stall+Eppler ext transition
48 | 1000000 | 0.5 | XFOIL ncrit=9
49 | 2000000 | 0 | JavaFoil+Calcfoil stall+Eppler ext transition
50 | 2000000 | 0 | XFOIL ncrit=9
51 | 2000000 | 0.1 | JavaFoil+Calcfoil stall+Eppler ext transition
52 | 2000000 | 0.1 | XFOIL ncrit=9
53 | 2000000 | 0.25 | JavaFoil+Calcfoil stall+Eppler ext transition
54 | 2000000 | 0.25 | XFOIL ncrit=9
55 | 2000000 | 0.5 | JavaFoil+Calcfoil stall+Eppler ext transition
56 | 2000000 | 0.5 | XFOIL ncrit=9
57 | 3000000 | 0 | JavaFoil+Calcfoil stall+Eppler ext transition
58 | 3000000 | 0 | XFOIL ncrit=9
59 | 3000000 | 0.1 | JavaFoil+Calcfoil stall+Eppler ext transition
60 | 3000000 | 0.1 | XFOIL ncrit=9
61 | 3000000 | 0.25 | JavaFoil+Calcfoil stall+Eppler ext transition
62 | 3000000 | 0.25 | XFOIL ncrit=9
63 | 3000000 | 0.5 | JavaFoil+Calcfoil stall+Eppler ext transition
64 | 3000000 | 0.5 | XFOIL ncrit=9
65 | 4000000 | 0 | JavaFoil+Calcfoil stall+Eppler ext transition
66 | 4000000 | 0 | XFOIL ncrit=9
67 | 4000000 | 0.1 | JavaFoil+Calcfoil stall+Eppler ext transition
68 | 4000000 | 0.1 | XFOIL ncrit=9
69 | 4000000 | 0.25 | JavaFoil+Calcfoil stall+Eppler ext transition
70 | 4000000 | 0.25 | XFOIL ncrit=9
71 | 4000000 | 0.5 | JavaFoil+Calcfoil stall+Eppler ext transition
72 | 4000000 | 0.5 | XFOIL ncrit=9
73 | 5000000 | 0 | JavaFoil+Calcfoil stall+Eppler ext transition
74 | 5000000 | 0 | XFOIL ncrit=9
75 | 5000000 | 0.1 | JavaFoil+Calcfoil stall+Eppler ext transition
76 | 5000000 | 0.1 | XFOIL ncrit=9
77 | 5000000 | 0.25 | JavaFoil+Calcfoil stall+Eppler ext transition
78 | 5000000 | 0.25 | XFOIL ncrit=9
79 | 5000000 | 0.5 | JavaFoil+Calcfoil stall+Eppler ext transition
80 | 5000000 | 0.5 | XFOIL ncrit=9
81 | 6000000 | 0 | JavaFoil+Calcfoil stall+Eppler ext transition
82 | 6000000 | 0 | XFOIL ncrit=9
83 | 6000000 | 0.1 | JavaFoil+Calcfoil stall+Eppler ext transition
84 | 6000000 | 0.1 | XFOIL ncrit=9
85 | 6000000 | 0.25 | JavaFoil+Calcfoil stall+Eppler ext transition
86 | 6000000 | 0.25 | XFOIL ncrit=9
87 | 6000000 | 0.5 | JavaFoil+Calcfoil stall+Eppler ext transition
88 | 6000000 | 0.5 | XFOIL ncrit=9
89 | 7000000 | 0 | JavaFoil+Calcfoil stall+Eppler ext transition
90 | 7000000 | 0 | XFOIL ncrit=9
91 | 7000000 | 0.1 | JavaFoil+Calcfoil stall+Eppler ext transition
92 | 7000000 | 0.1 | XFOIL ncrit=9
93 | 7000000 | 0.25 | JavaFoil+Calcfoil stall+Eppler ext transition
94 | 7000000 | 0.25 | XFOIL ncrit=9
95 | 7000000 | 0.5 | JavaFoil+Calcfoil stall+Eppler ext transition
96 | 7000000 | 0.5 | XFOIL ncrit=9
97 | 8000000 | 0 | JavaFoil+Calcfoil stall+Eppler ext transition
98 | 8000000 | 0 | XFOIL ncrit=9
99 | 8000000 | 0.1 | JavaFoil+Calcfoil stall+Eppler ext transition
100 | 8000000 | 0.1 | XFOIL ncrit=9
101 | 8000000 | 0.25 | JavaFoil+Calcfoil stall+Eppler ext transition
102 | 8000000 | 0.25 | XFOIL ncrit=9
103 | 8000000 | 0.5 | JavaFoil+Calcfoil stall+Eppler ext transition
104 | 8000000 | 0.5 | XFOIL ncrit=9
105 | 10000000 | 0 | JavaFoil+Calcfoil stall+Eppler ext transition
106 | 10000000 | 0 | XFOIL ncrit=9
107 | 10000000 | 0.1 | JavaFoil+Calcfoil stall+Eppler ext transition
108 | 10000000 | 0.1 | XFOIL ncrit=9
109 | 10000000 | 0.25 | JavaFoil+Calcfoil stall+Eppler ext transition
110 | 10000000 | 0.25 | XFOIL ncrit=9
111 | 10000000 | 0.5 | JavaFoil+Calcfoil stall+Eppler ext transition
112 | 10000000 | 0.5 | XFOIL ncrit=9
113 | 12000000 | 0 | JavaFoil+Calcfoil stall+Eppler ext transition
114 | 12000000 | 0 | XFOIL ncrit=9
115 | 12000000 | 0.1 | JavaFoil+Calcfoil stall+Eppler ext transition
116 | 12000000 | 0.1 | XFOIL ncrit=9
117 | 12000000 | 0.25 | JavaFoil+Calcfoil stall+Eppler ext transition
118 | 12000000 | 0.25 | XFOIL ncrit=9
119 | 12000000 | 0.5 | JavaFoil+Calcfoil stall+Eppler ext transition
120 | 12000000 | 0.5 | XFOIL ncrit=9
121 | 14000000 | 0 | JavaFoil+Calcfoil stall+Eppler ext transition
122 | 14000000 | 0 | XFOIL ncrit=9
123 | 14000000 | 0.1 | JavaFoil+Calcfoil stall+Eppler ext transition
124 | 14000000 | 0.1 | XFOIL ncrit=9
125 | 14000000 | 0.25 | JavaFoil+Calcfoil stall+Eppler ext transition
126 | 14000000 | 0.25 | XFOIL ncrit=9
127 | 14000000 | 0.5 | JavaFoil+Calcfoil stall+Eppler ext transition
128 | 14000000 | 0.5 | XFOIL ncrit=9
129 | 16000000 | 0 | JavaFoil+Calcfoil stall+Eppler ext transition
130 | 16000000 | 0 | XFOIL ncrit=9
131 | 16000000 | 0.1 | JavaFoil+Calcfoil stall+Eppler ext transition
132 | 16000000 | 0.1 | XFOIL ncrit=9
133 | 16000000 | 0.25 | JavaFoil+Calcfoil stall+Eppler ext transition
134 | 16000000 | 0.25 | XFOIL ncrit=9
135 | 16000000 | 0.5 | JavaFoil+Calcfoil stall+Eppler ext transition
136 | 16000000 | 0.5 | XFOIL ncrit=9
137 | 18000000 | 0 | JavaFoil+Calcfoil stall+Eppler ext transition
138 | 18000000 | 0 | XFOIL ncrit=9
139 | 18000000 | 0.1 | JavaFoil+Calcfoil stall+Eppler ext transition
140 | 18000000 | 0.1 | XFOIL ncrit=9
141 | 18000000 | 0.25 | JavaFoil+Calcfoil stall+Eppler ext transition
142 | 18000000 | 0.25 | XFOIL ncrit=9
143 | 18000000 | 0.5 | JavaFoil+Calcfoil stall+Eppler ext transition
144 | 18000000 | 0.5 | XFOIL ncrit=9
145 | 20000000 | 0 | JavaFoil+Calcfoil stall+Eppler ext transition
146 | 20000000 | 0 | XFOIL ncrit=9
147 | 20000000 | 0.1 | JavaFoil+Calcfoil stall+Eppler ext transition
148 | 20000000 | 0.1 | XFOIL ncrit=9
149 | 20000000 | 0.25 | JavaFoil+Calcfoil stall+Eppler ext transition
150 | 20000000 | 0.25 | XFOIL ncrit=9
151 | 20000000 | 0.5 | JavaFoil+Calcfoil stall+Eppler ext transition
152 | 20000000 | 0.5 | XFOIL ncrit=9

## 1. Re 50k Mach 0.00 (1)
BIGFOIL.COM POLAR EXPORT
raf32
RAF 32 |  |  |  | Cl Max: | 1.596 | at alpha= | 14 | deg
JavaFoil+Calcfoil stall+Eppler ext transition |  |  |  | L/D Max: | 58.274 | at alpha= | 5.5 | deg
Re: | 50000 |  |  | Cd Min: | 0.01708 | at alpha= | -3.5 | deg
Mach: | 0 |  |  | Cl=0 at alpha= | -6.2667 | deg
|  |  |  | @ Cl=0.1, Cd= | 0.044744
|  |  |  | @ Cl=0.4, Cd= | 0.0172
|  |  |  | @ Cl=0.6, Cd= | 0.017579
alpha (deg) | Cl | Cd | Cm | Cl/Cd
-20 | -0.684 | 0.25747 | -0.034 | -2.658
-19.5 | -0.69 | 0.24457 | -0.035 | -2.823
-19 | -0.695 | 0.23043 | -0.036 | -3.014
-18.5 | -0.697 | 0.21753 | -0.038 | -3.202
-18 | -0.696 | 0.20398 | -0.038 | -3.414
-17.5 | -0.694 | 0.19235 | -0.039 | -3.607
-17 | -0.689 | 0.18133 | -0.04 | -3.797
-16.5 | -0.681 | 0.17023 | -0.042 | -3.999
-16 | -0.67 | 0.16032 | -0.044 | -4.179
-15.5 | -0.657 | 0.15114 | -0.046 | -4.344
-15 | -0.64 | 0.14098 | -0.048 | -4.539
-14.5 | -0.62 | 0.13315 | -0.049 | -4.66
-14 | -0.598 | 0.12389 | -0.05 | -4.827
-13.5 | -0.573 | 0.11697 | -0.051 | -4.896
-13 | -0.545 | 0.11125 | -0.052 | -4.895
-12.5 | -0.514 | 0.10425 | -0.053 | -4.932
-12 | -0.481 | 0.0972 | -0.055 | -4.952
-11.5 | -0.446 | 0.09163 | -0.056 | -4.871
-11 | -0.409 | 0.08547 | -0.055 | -4.789
-10.5 | -0.371 | 0.08097 | -0.057 | -4.578
-10 | -0.329 | 0.07589 | -0.058 | -4.337
-9.5 | -0.287 | 0.07126 | -0.059 | -4.024
-9 | -0.244 | 0.06703 | -0.06 | -3.636
-8.5 | -0.2 | 0.0632 | -0.061 | -3.169
-8 | -0.156 | 0.05956 | -0.062 | -2.623
-7.5 | -0.112 | 0.05624 | -0.063 | -1.986
-7 | -0.067 | 0.05328 | -0.064 | -1.252
-6.5 | -0.021 | 0.05058 | -0.065 | -0.422
-6 | 0.024 | 0.04811 | -0.066 | 0.507
-5.5 | 0.07 | 0.04595 | -0.068 | 1.533
-5 | 0.117 | 0.04406 | -0.07 | 2.651
-4.5 | 0.163 | 0.04223 | -0.072 | 3.87
-4 | 0.254 | 0.01721 | -0.134 | 14.752
-3.5 | 0.311 | 0.01708 | -0.133 | 18.236
-3 | 0.369 | 0.0172 | -0.138 | 21.429
-2.5 | 0.425 | 0.0172 | -0.139 | 24.725
-2 | 0.483 | 0.01732 | -0.141 | 27.908
-1.5 | 0.541 | 0.01744 | -0.139 | 31.004
-1 | 0.598 | 0.01757 | -0.141 | 34.046
-0.5 | 0.656 | 0.01782 | -0.142 | 36.784
0 | 0.708 | 0.0182 | -0.144 | 38.926
0.5 | 0.764 | 0.01858 | -0.145 | 41.097
1 | 0.818 | 0.01902 | -0.146 | 42.977
1.5 | 0.872 | 0.01959 | -0.147 | 44.525
2 | 0.926 | 0.02018 | -0.148 | 45.878
2.5 | 0.975 | 0.02065 | -0.148 | 47.227
3 | 1.026 | 0.02133 | -0.149 | 48.126
3.5 | 1.078 | 0.02207 | -0.15 | 48.864
4 | 1.131 | 0.02288 | -0.151 | 49.44
4.5 | 1.243 | 0.02153 | -0.161 | 57.739
5 | 1.299 | 0.02232 | -0.162 | 58.187
5.5 | 1.354 | 0.02324 | -0.164 | 58.274
6 | 1.409 | 0.02423 | -0.165 | 58.135
6.5 | 1.433 | 0.03013 | -0.163 | 47.573
7 | 1.482 | 0.03166 | -0.164 | 46.806
7.5 | 1.27 | 0.05422 | -0.093 | 23.418
8 | 1.311 | 0.05785 | -0.093 | 22.663
8.5 | 1.351 | 0.06191 | -0.093 | 21.822
9 | 1.39 | 0.06656 | -0.093 | 20.889
9.5 | 1.429 | 0.07138 | -0.093 | 20.015
10 | 1.466 | 0.07673 | -0.093 | 19.108
10.5 | 1.5 | 0.08154 | -0.092 | 18.4
11 | 1.526 | 0.08789 | -0.093 | 17.364
11.5 | 1.548 | 0.09436 | -0.094 | 16.409
12 | 1.565 | 0.09963 | -0.092 | 15.71
12.5 | 1.579 | 0.10792 | -0.093 | 14.634
13 | 1.589 | 0.11461 | -0.093 | 13.863
13.5 | 1.595 | 0.12211 | -0.094 | 13.061
14 | 1.596 | 0.13016 | -0.095 | 12.263
14.5 | 1.593 | 0.13841 | -0.094 | 11.507
15 | 1.585 | 0.14841 | -0.094 | 10.679
15.5 | 1.572 | 0.15579 | -0.093 | 10.093
16 | 1.557 | 0.17067 | -0.093 | 9.12
16.5 | 1.537 | 0.17893 | -0.092 | 8.588
17 | 1.513 | 0.19107 | -0.091 | 7.92
17.5 | 1.487 | 0.20291 | -0.09 | 7.329
18 | 1.458 | 0.21421 | -0.089 | 6.809
18.5 | 1.427 | 0.22916 | -0.089 | 6.229
19 | 1.394 | 0.24238 | -0.088 | 5.753

## 2. Re 50k Mach 0.00 (2)
BIGFOIL.COM POLAR EXPORT
raf32
RAF 32 |  |  |  | Cl Max: | 1.3939 | at alpha= | 13 | deg
XFOIL ncrit=9 |  |  |  | L/D Max: | 29.1527 | at alpha= | 10.5 | deg
Re: | 50000 |  |  | Cd Min: | 0.2297 | at alpha= | 18 | deg
Mach: | 0 |  |  | Cl=0 at alpha= | 0.78347 | deg
|  |  |  | @ Cl=0.1, Cd= | 0.042826
|  |  |  | @ Cl=0.4, Cd= | 0.065577
|  |  |  | @ Cl=0.6, Cd= | 0.072478
alpha (deg) | Cl | Cd | Cm | Cl/Cd
-11 | -0.315 | 0.13629 | -0.0386 | -2.3112
-10.5 | -0.3548 | 0.13746 | -0.0371 | -2.5811
-10 | -0.3393 | 0.13016 | -0.0336 | -2.6068
-9.5 | -0.3351 | 0.12452 | -0.0301 | -2.6911
-9 | -0.3546 | 0.12145 | -0.027 | -2.9197
-8.5 | -0.3814 | 0.11996 | -0.0231 | -3.1794
-8 | -0.3828 | 0.11498 | -0.019 | -3.3293
-7.5 | -0.3886 | 0.11048 | -0.0149 | -3.5174
-7 | -0.4038 | 0.10663 | -0.0106 | -3.7869
-6.5 | -0.4347 | 0.10389 | -0.0054 | -4.1842
-6 | -0.4933 | 0.10349 | -0.0007 | -4.7666
-5.5 | -0.4752 | 0.09667 | 0.0049 | -4.9157
-4.5 | -0.4611 | 0.06134 | -0.0431 | -7.5171
-4 | -0.4117 | 0.05098 | -0.0519 | -8.0757
-3.5 | -0.3571 | 0.04386 | -0.058 | -8.1418
-3 | -0.3141 | 0.04103 | -0.0584 | -7.6554
-2.5 | -0.2692 | 0.03878 | -0.0588 | -6.9417
-2 | -0.224 | 0.03739 | -0.0588 | -5.9909
-1.5 | -0.1829 | 0.03677 | -0.0579 | -4.9742
-1 | -0.1406 | 0.03629 | -0.0567 | -3.8743
-0.5 | -0.1014 | 0.03655 | -0.0546 | -2.7743
0 | -0.0673 | 0.0373 | -0.0515 | -1.8043
1 | 0.0186 | 0.03815 | -0.0531 | 0.48755
1.5 | 0.0589 | 0.04029 | -0.0542 | 1.4619
2 | 0.0961 | 0.04256 | -0.0548 | 2.258
2.5 | 0.1317 | 0.04499 | -0.0551 | 2.9273
3 | 0.1763 | 0.04821 | -0.0574 | 3.6569
3.5 | 0.2346 | 0.05249 | -0.0624 | 4.4694
4 | 0.2889 | 0.05647 | -0.0667 | 5.116
4.5 | 0.3478 | 0.06138 | -0.0716 | 5.6663
5 | 0.3858 | 0.06432 | -0.0731 | 5.9981
5.5 | 0.4364 | 0.0688 | -0.0765 | 6.343
6 | 0.4852 | 0.07293 | -0.0794 | 6.653
6.5 | 0.625 | 0.07238 | -0.0854 | 8.635
7 | 0.696 | 0.0744 | -0.0872 | 9.3548
7.5 | 0.7447 | 0.0767 | -0.087 | 9.7093
8 | 0.7825 | 0.07934 | -0.086 | 9.8626
8.5 | 0.8189 | 0.08212 | -0.0848 | 9.972
9 | 0.8546 | 0.08499 | -0.0835 | 10.0553
9.5 | 0.8912 | 0.08761 | -0.0819 | 10.1724
10.5 | 1.2559 | 0.04308 | -0.063 | 29.1527
11 | 1.239 | 0.04745 | -0.0542 | 26.1117
11.5 | 1.2689 | 0.05187 | -0.0506 | 24.4631
12 | 1.328 | 0.05621 | -0.0497 | 23.6257
12.5 | 1.3755 | 0.06178 | -0.0488 | 22.2645
13 | 1.3939 | 0.06893 | -0.0462 | 20.222
13.5 | 1.3807 | 0.07634 | -0.0422 | 18.0862
14 | 1.3925 | 0.08526 | -0.0407 | 16.3324
15 | 1.0217 | 0.15186 | -0.0699 | 6.7279
15.5 | 1.0067 | 0.16806 | -0.0774 | 5.9901
16.5 | 0.9582 | 0.21152 | -0.1042 | 4.5301
17 | 0.9656 | 0.2174 | -0.1072 | 4.4416
17.5 | 0.9684 | 0.22273 | -0.1113 | 4.3479
18 | 0.9791 | 0.2297 | -0.1148 | 4.2625

## 3. Re 50k Mach 0.10 (1)
BIGFOIL.COM POLAR EXPORT
raf32
RAF 32 |  |  |  | Cl Max: | 1.591 | at alpha= | 13.5 | deg
JavaFoil+Calcfoil stall+Eppler ext transition |  |  |  | L/D Max: | 58.605 | at alpha= | 5.5 | deg
Re: | 50000 |  |  | Cd Min: | 0.0171 | at alpha= | -3.5 | deg
Mach: | 0.1 |  |  | Cl=0 at alpha= | -6.2717 | deg
|  |  |  | @ Cl=0.1, Cd= | 0.044804
|  |  |  | @ Cl=0.4, Cd= | 0.017202
|  |  |  | @ Cl=0.6, Cd= | 0.017636
alpha (deg) | Cl | Cd | Cm | Cl/Cd
-20 | -0.657 | 0.26565 | -0.034 | -2.475
-19.5 | -0.666 | 0.25007 | -0.034 | -2.664
-19 | -0.673 | 0.2352 | -0.035 | -2.862
-18.5 | -0.678 | 0.22198 | -0.037 | -3.054
-18 | -0.68 | 0.20911 | -0.038 | -3.254
-17.5 | -0.68 | 0.19708 | -0.039 | -3.452
-17 | -0.677 | 0.18547 | -0.04 | -3.652
-16.5 | -0.672 | 0.17396 | -0.042 | -3.861
-16 | -0.663 | 0.16252 | -0.044 | -4.078
-15.5 | -0.651 | 0.15313 | -0.046 | -4.252
-15 | -0.636 | 0.14207 | -0.048 | -4.476
-14.5 | -0.618 | 0.13354 | -0.049 | -4.626
-14 | -0.596 | 0.12671 | -0.05 | -4.707
-13.5 | -0.572 | 0.11914 | -0.052 | -4.802
-13 | -0.545 | 0.11162 | -0.051 | -4.88
-12.5 | -0.515 | 0.10446 | -0.054 | -4.928
-12 | -0.482 | 0.09843 | -0.054 | -4.9
-11.5 | -0.447 | 0.09124 | -0.055 | -4.904
-11 | -0.411 | 0.08634 | -0.056 | -4.756
-10.5 | -0.372 | 0.08053 | -0.056 | -4.619
-10 | -0.33 | 0.07563 | -0.058 | -4.368
-9.5 | -0.288 | 0.0711 | -0.059 | -4.049
-9 | -0.245 | 0.06739 | -0.06 | -3.633
-8.5 | -0.201 | 0.06351 | -0.061 | -3.168
-8 | -0.157 | 0.05982 | -0.062 | -2.623
-7.5 | -0.112 | 0.05646 | -0.063 | -1.987
-7 | -0.067 | 0.05348 | -0.064 | -1.253
-6.5 | -0.021 | 0.05074 | -0.066 | -0.422
-6 | 0.025 | 0.04825 | -0.067 | 0.508
-5.5 | 0.071 | 0.04604 | -0.069 | 1.537
-5 | 0.117 | 0.04408 | -0.07 | 2.663
-4.5 | 0.164 | 0.04229 | -0.072 | 3.884
-4 | 0.255 | 0.01716 | -0.135 | 14.873
-3.5 | 0.313 | 0.0171 | -0.134 | 18.303
-3 | 0.37 | 0.01716 | -0.135 | 21.577
-2.5 | 0.427 | 0.01724 | -0.137 | 24.79
-2 | 0.486 | 0.01728 | -0.139 | 28.108
-1.5 | 0.543 | 0.01743 | -0.14 | 31.184
-1 | 0.601 | 0.01764 | -0.141 | 34.071
-0.5 | 0.659 | 0.01799 | -0.143 | 36.615
0 | 0.711 | 0.01825 | -0.144 | 38.968
0.5 | 0.766 | 0.01865 | -0.145 | 41.089
1 | 0.821 | 0.01915 | -0.146 | 42.857
1.5 | 0.876 | 0.01969 | -0.147 | 44.468
2 | 0.929 | 0.02025 | -0.148 | 45.889
2.5 | 0.98 | 0.02082 | -0.149 | 47.069
3 | 1.032 | 0.02152 | -0.15 | 47.928
3.5 | 1.084 | 0.02207 | -0.151 | 49.096
4 | 1.135 | 0.02299 | -0.152 | 49.386
4.5 | 1.249 | 0.02152 | -0.162 | 58.061
5 | 1.305 | 0.02249 | -0.163 | 58.045
5.5 | 1.361 | 0.02322 | -0.165 | 58.605
6 | 1.415 | 0.0242 | -0.166 | 58.5
6.5 | 1.438 | 0.03033 | -0.164 | 47.416
7 | 1.487 | 0.03186 | -0.165 | 46.667
7.5 | 1.276 | 0.05406 | -0.093 | 23.598
8 | 1.316 | 0.05805 | -0.093 | 22.678
8.5 | 1.356 | 0.06212 | -0.093 | 21.833
9 | 1.396 | 0.06674 | -0.093 | 20.91
9.5 | 1.434 | 0.07159 | -0.093 | 20.027
10 | 1.471 | 0.07774 | -0.094 | 18.927
10.5 | 1.505 | 0.08264 | -0.093 | 18.214
11 | 1.53 | 0.08764 | -0.093 | 17.456
11.5 | 1.551 | 0.09405 | -0.093 | 16.49
12 | 1.568 | 0.10134 | -0.094 | 15.472
12.5 | 1.579 | 0.10767 | -0.093 | 14.666
13 | 1.587 | 0.11455 | -0.093 | 13.85
13.5 | 1.591 | 0.12352 | -0.095 | 12.88
14 | 1.59 | 0.13331 | -0.095 | 11.924
14.5 | 1.583 | 0.14242 | -0.095 | 11.115
15 | 1.571 | 0.14904 | -0.094 | 10.543
15.5 | 1.556 | 0.16171 | -0.094 | 9.621
16 | 1.535 | 0.17218 | -0.093 | 8.918
16.5 | 1.511 | 0.18392 | -0.091 | 8.217
17 | 1.484 | 0.19614 | -0.09 | 7.564
17.5 | 1.453 | 0.20845 | -0.09 | 6.97
18 | 1.419 | 0.22038 | -0.089 | 6.441
18.5 | 1.383 | 0.23626 | -0.088 | 5.856

## 4. Re 50k Mach 0.10 (2)
BIGFOIL.COM POLAR EXPORT
raf32
RAF 32 |  |  |  | Cl Max: | 1.3843 | at alpha= | 13 | deg
XFOIL ncrit=9 |  |  |  | L/D Max: | 28.5555 | at alpha= | 10.5 | deg
Re: | 50000 |  |  | Cd Min: | 0.23068 | at alpha= | 18 | deg
Mach: | 0.1 |  |  | Cl=0 at alpha= | 0.84275 | deg
|  |  |  | @ Cl=0.1, Cd= | 0.04304
|  |  |  | @ Cl=0.4, Cd= | 0.065677
|  |  |  | @ Cl=0.6, Cd= | 0.072521
alpha (deg) | Cl | Cd | Cm | Cl/Cd
-11 | -0.3142 | 0.1368 | -0.0386 | -2.2968
-10.5 | -0.3556 | 0.13827 | -0.0371 | -2.5718
-10 | -0.3398 | 0.13088 | -0.0336 | -2.5963
-9.5 | -0.3345 | 0.12508 | -0.0302 | -2.6743
-9 | -0.3517 | 0.12178 | -0.027 | -2.888
-8.5 | -0.3817 | 0.12067 | -0.0231 | -3.1632
-8 | -0.3828 | 0.11563 | -0.0191 | -3.3106
-7.5 | -0.3879 | 0.11105 | -0.015 | -3.493
-7 | -0.4013 | 0.10705 | -0.0108 | -3.7487
-6.5 | -0.4266 | 0.10396 | -0.0058 | -4.1035
-6 | -0.4885 | 0.10371 | -0.0005 | -4.7102
-5.5 | -0.4717 | 0.09711 | 0.0049 | -4.8574
-4.5 | -0.4701 | 0.06437 | -0.0391 | -7.3031
-4 | -0.4183 | 0.05247 | -0.0506 | -7.9722
-3.5 | -0.3629 | 0.04481 | -0.0575 | -8.0986
-3 | -0.319 | 0.04164 | -0.0583 | -7.6609
-2.5 | -0.273 | 0.03917 | -0.0589 | -6.9696
-2 | -0.2284 | 0.03776 | -0.0588 | -6.0487
-1.5 | -0.1852 | 0.03705 | -0.0582 | -4.9987
-1 | -0.1436 | 0.03656 | -0.057 | -3.9278
-0.5 | -0.103 | 0.03675 | -0.0551 | -2.8027
0 | -0.0684 | 0.0375 | -0.052 | -1.824
0.5 | -0.0364 | 0.03748 | -0.0473 | -0.97118
1 | 0.0167 | 0.03828 | -0.0532 | 0.43626
1.5 | 0.0577 | 0.04044 | -0.0544 | 1.4268
2 | 0.0953 | 0.04272 | -0.055 | 2.2308
2.5 | 0.1311 | 0.04516 | -0.0554 | 2.903
3 | 0.1798 | 0.04869 | -0.0583 | 3.6928
3.5 | 0.2354 | 0.05268 | -0.0629 | 4.4685
4 | 0.293 | 0.05699 | -0.0677 | 5.1413
4.5 | 0.3448 | 0.06131 | -0.0714 | 5.6239
5 | 0.3901 | 0.06479 | -0.074 | 6.021
5.5 | 0.4342 | 0.06874 | -0.0764 | 6.3166
6 | 0.4823 | 0.07283 | -0.079 | 6.6223
6.5 | 0.6498 | 0.07239 | -0.0874 | 8.9764
7 | 0.6896 | 0.07487 | -0.0867 | 9.2106
7.5 | 0.7317 | 0.07748 | -0.0862 | 9.4437
8 | 0.7731 | 0.08018 | -0.0855 | 9.6421
8.5 | 0.8136 | 0.08292 | -0.0846 | 9.8119
9 | 0.8527 | 0.0857 | -0.0834 | 9.9498
9.5 | 0.8963 | 0.08782 | -0.0819 | 10.2061
10 | 1.0326 | 0.07439 | -0.0748 | 13.8809
10.5 | 1.2513 | 0.04382 | -0.0615 | 28.5555
11 | 1.24 | 0.04833 | -0.0533 | 25.6569
11.5 | 1.2758 | 0.05271 | -0.0501 | 24.2041
12 | 1.3272 | 0.05735 | -0.0488 | 23.1421
12.5 | 1.3696 | 0.06314 | -0.0474 | 21.6915
13 | 1.3843 | 0.07049 | -0.0447 | 19.6382
13.5 | 1.3556 | 0.07865 | -0.0406 | 17.2359
14 | 1.3082 | 0.08879 | -0.0383 | 14.7336
14.5 | 1.2357 | 0.10296 | -0.0402 | 12.0017
15 | 1.1677 | 0.12052 | -0.0468 | 9.6888
16.5 | 0.9597 | 0.21232 | -0.1049 | 4.5201
17 | 0.9676 | 0.21824 | -0.1081 | 4.4337
17.5 | 0.9708 | 0.2236 | -0.1121 | 4.3417
18 | 0.9821 | 0.23068 | -0.1156 | 4.2574

## 5. Re 50k Mach 0.25 (1)
BIGFOIL.COM POLAR EXPORT
raf32
RAF 32 |  |  |  | Cl Max: | 1.568 | at alpha= | 12 | deg
JavaFoil+Calcfoil stall+Eppler ext transition |  |  |  | L/D Max: | 58.062 | at alpha= | 5 | deg
Re: | 50000 |  |  | Cd Min: | 0.01723 | at alpha= | -3.5 | deg
Mach: | 0.25 |  |  | Cl=0 at alpha= | -6.266 | deg
|  |  |  | @ Cl=0.1, Cd= | 0.045344
|  |  |  | @ Cl=0.4, Cd= | 0.01742
|  |  |  | @ Cl=0.6, Cd= | 0.017888
alpha (deg) | Cl | Cd | Cm | Cl/Cd
-20 | -0.41 | 0.37587 | -0.031 | -1.091
-19.5 | -0.448 | 0.33652 | -0.032 | -1.331
-19 | -0.482 | 0.31213 | -0.034 | -1.544
-18.5 | -0.512 | 0.27949 | -0.035 | -1.833
-18 | -0.539 | 0.25711 | -0.036 | -2.096
-17.5 | -0.561 | 0.23722 | -0.038 | -2.365
-17 | -0.579 | 0.21699 | -0.039 | -2.667
-16.5 | -0.591 | 0.20055 | -0.042 | -2.949
-16 | -0.599 | 0.18448 | -0.043 | -3.249
-15.5 | -0.602 | 0.17217 | -0.045 | -3.497
-15 | -0.6 | 0.15877 | -0.047 | -3.777
-14.5 | -0.592 | 0.14699 | -0.05 | -4.03
-14 | -0.58 | 0.13799 | -0.051 | -4.203
-13.5 | -0.563 | 0.1284 | -0.053 | -4.382
-13 | -0.541 | 0.11699 | -0.054 | -4.623
-12.5 | -0.515 | 0.11027 | -0.054 | -4.67
-12 | -0.486 | 0.10262 | -0.055 | -4.732
-11.5 | -0.453 | 0.09577 | -0.056 | -4.728
-11 | -0.417 | 0.09008 | -0.057 | -4.631
-10.5 | -0.379 | 0.08397 | -0.058 | -4.516
-10 | -0.337 | 0.07817 | -0.059 | -4.312
-9.5 | -0.294 | 0.07303 | -0.06 | -4.027
-9 | -0.25 | 0.06853 | -0.061 | -3.653
-8.5 | -0.206 | 0.0645 | -0.062 | -3.191
-8 | -0.161 | 0.06068 | -0.063 | -2.649
-7.5 | -0.115 | 0.05746 | -0.065 | -2.001
-7 | -0.069 | 0.05428 | -0.066 | -1.266
-6.5 | -0.022 | 0.05129 | -0.067 | -0.429
-6 | 0.025 | 0.04874 | -0.068 | 0.516
-5.5 | 0.073 | 0.04647 | -0.07 | 1.563
-5 | 0.12 | 0.04451 | -0.072 | 2.707
-4.5 | 0.169 | 0.04265 | -0.074 | 3.954
-4 | 0.217 | 0.04109 | -0.076 | 5.283
-3.5 | 0.321 | 0.01723 | -0.137 | 18.65
-3 | 0.38 | 0.01738 | -0.139 | 21.887
-2.5 | 0.44 | 0.0175 | -0.141 | 25.122
-2 | 0.499 | 0.01765 | -0.142 | 28.268
-1.5 | 0.558 | 0.01779 | -0.144 | 31.371
-1 | 0.618 | 0.01793 | -0.145 | 34.435
-0.5 | 0.677 | 0.01822 | -0.146 | 37.149
0 | 0.728 | 0.01885 | -0.148 | 38.624
0.5 | 0.784 | 0.01919 | -0.148 | 40.853
1 | 0.842 | 0.01954 | -0.15 | 43.105
1.5 | 0.899 | 0.02015 | -0.151 | 44.596
2 | 0.954 | 0.0207 | -0.152 | 46.084
2.5 | 1.006 | 0.02133 | -0.153 | 47.144
3 | 1.058 | 0.02208 | -0.154 | 47.924
3.5 | 1.113 | 0.02282 | -0.155 | 48.762
4 | 1.17 | 0.02354 | -0.157 | 49.695
4.5 | 1.282 | 0.02215 | -0.166 | 57.907
5 | 1.34 | 0.02307 | -0.168 | 58.062
5.5 | 1.396 | 0.02405 | -0.169 | 58.051
6 | 1.422 | 0.0301 | -0.167 | 47.264
6.5 | 1.469 | 0.03192 | -0.167 | 46.01
7 | 1.264 | 0.05208 | -0.096 | 24.261
7.5 | 1.305 | 0.0556 | -0.095 | 23.473
8 | 1.346 | 0.05948 | -0.095 | 22.628
8.5 | 1.386 | 0.06424 | -0.095 | 21.569
9 | 1.424 | 0.06923 | -0.095 | 20.57
9.5 | 1.461 | 0.07438 | -0.095 | 19.645
10 | 1.497 | 0.07992 | -0.095 | 18.729
10.5 | 1.529 | 0.08672 | -0.095 | 17.636
11 | 1.548 | 0.09193 | -0.095 | 16.841
11.5 | 1.561 | 0.09952 | -0.095 | 15.685
12 | 1.568 | 0.1074 | -0.095 | 14.595
12.5 | 1.568 | 0.11726 | -0.095 | 13.372
13 | 1.561 | 0.12489 | -0.096 | 12.5
13.5 | 1.547 | 0.13563 | -0.096 | 11.403
14 | 1.524 | 0.14713 | -0.096 | 10.357
14.5 | 1.492 | 0.15971 | -0.095 | 9.345
15 | 1.453 | 0.17414 | -0.094 | 8.344
15.5 | 1.406 | 0.18429 | -0.091 | 7.627
16 | 1.351 | 0.2007 | -0.09 | 6.733
16.5 | 1.29 | 0.2186 | -0.089 | 5.902
17 | 1.223 | 0.23695 | -0.087 | 5.16

## 6. Re 50k Mach 0.25 (2)
BIGFOIL.COM POLAR EXPORT
raf32
RAF 32 |  |  |  | Cl Max: | 1.3212 | at alpha= | 12.5 | deg
XFOIL ncrit=9 |  |  |  | L/D Max: | 25.0724 | at alpha= | 10.5 | deg
Re: | 50000 |  |  | Cd Min: | 0.22844 | at alpha= | 17.5 | deg
Mach: | 0.25 |  |  | Cl=0 at alpha= | 0.9635 | deg
|  |  |  | @ Cl=0.1, Cd= | 0.044259
|  |  |  | @ Cl=0.4, Cd= | 0.06672
|  |  |  | @ Cl=0.6, Cd= | 0.074185
alpha (deg) | Cl | Cd | Cm | Cl/Cd
-10 | -0.3436 | 0.13491 | -0.0338 | -2.5469
-9.5 | -0.3336 | 0.12836 | -0.0302 | -2.5989
-9 | -0.341 | 0.12402 | -0.027 | -2.7496
-8.5 | -0.3842 | 0.12456 | -0.0234 | -3.0845
-8 | -0.3838 | 0.11926 | -0.0195 | -3.2182
-7.5 | -0.3869 | 0.11442 | -0.0154 | -3.3814
-7 | -0.3911 | 0.10959 | -0.0115 | -3.5688
-6.5 | -0.4079 | 0.10601 | -0.007 | -3.8478
-6 | -0.428 | 0.10263 | -0.0019 | -4.1703
-5.5 | -0.4524 | 0.09932 | 0.0039 | -4.555
-5 | -0.4728 | 0.09544 | 0.0085 | -4.9539
-4 | -0.4494 | 0.06036 | -0.0433 | -7.4453
-3.5 | -0.3963 | 0.05071 | -0.0528 | -7.815
-3 | -0.3432 | 0.04472 | -0.0577 | -7.6744
-2.5 | -0.2919 | 0.04126 | -0.0599 | -7.0746
-2 | -0.2476 | 0.03964 | -0.0597 | -6.2462
-1.5 | -0.2019 | 0.03858 | -0.0595 | -5.2333
-1 | -0.1583 | 0.03804 | -0.0586 | -4.1614
-0.5 | -0.1132 | 0.03789 | -0.0576 | -2.9876
0 | -0.0751 | 0.0386 | -0.0549 | -1.9456
0.5 | -0.0419 | 0.03931 | -0.051 | -1.0659
1 | 0.0033 | 0.03893 | -0.0527 | 0.084768
1.5 | 0.0505 | 0.04123 | -0.0554 | 1.2248
2 | 0.0902 | 0.0436 | -0.0562 | 2.0688
2.5 | 0.1277 | 0.04612 | -0.0568 | 2.7689
3 | 0.1877 | 0.05024 | -0.0617 | 3.7361
3.5 | 0.2522 | 0.0551 | -0.0674 | 4.5771
4 | 0.2969 | 0.05834 | -0.0699 | 5.0891
4.5 | 0.3554 | 0.06288 | -0.0744 | 5.652
5 | 0.3959 | 0.06637 | -0.0761 | 5.965
5.5 | 0.449 | 0.0709 | -0.0795 | 6.3329
6 | 0.4999 | 0.07465 | -0.082 | 6.6966
6.5 | 0.6569 | 0.07392 | -0.0882 | 8.8866
7 | 0.6971 | 0.07663 | -0.0875 | 9.097
7.5 | 0.7377 | 0.07951 | -0.0868 | 9.2781
8 | 0.7774 | 0.08255 | -0.0859 | 9.4173
8.5 | 0.8152 | 0.08575 | -0.0849 | 9.5067
9 | 0.8509 | 0.08909 | -0.0837 | 9.551
9.5 | 0.8954 | 0.09141 | -0.082 | 9.7954
10.5 | 1.2288 | 0.04901 | -0.0553 | 25.0724
11 | 1.2396 | 0.05354 | -0.0495 | 23.1528
12 | 1.3097 | 0.06411 | -0.0441 | 20.429
12.5 | 1.3212 | 0.07135 | -0.0415 | 18.5172
13 | 1.2932 | 0.08049 | -0.0392 | 16.0666
13.5 | 1.2764 | 0.09007 | -0.0384 | 14.1712
14.5 | 1.0291 | 0.14772 | -0.0691 | 6.9666
15 | 1.0091 | 0.16505 | -0.0779 | 6.1139
16 | 0.9422 | 0.20657 | -0.1076 | 4.5612
16.5 | 0.9704 | 0.21689 | -0.1092 | 4.4742
17 | 0.978 | 0.2226 | -0.1128 | 4.3935
17.5 | 0.9845 | 0.22844 | -0.1169 | 4.3097

## 7. Re 50k Mach 0.50 (1)
BIGFOIL.COM POLAR EXPORT
raf32
RAF 32 |  |  |  | Cl Max: | 1.492 | at alpha= | 5.5 | deg
JavaFoil+Calcfoil stall+Eppler ext transition |  |  |  | L/D Max: | 46.763 | at alpha= | 3.5 | deg
Re: | 50000 |  |  | Cd Min: | 0.01854 | at alpha= | -2.5 | deg
Mach: | 0.5 |  |  | Cl=0 at alpha= | -6.2692 | deg
|  |  |  | @ Cl=0.1, Cd= | 0.047893
|  |  |  | @ Cl=0.4, Cd= | 0.02252
|  |  |  | @ Cl=0.6, Cd= | 0.019183
alpha (deg) | Cl | Cd | Cm | Cl/Cd
-20 | -0.699 | 0.42364 | -0.05 | -1.65
-19.5 | -0.675 | 0.41178 | -0.051 | -1.639
-19 | -0.651 | 0.41587 | -0.052 | -1.565
-18.5 | -0.624 | 0.35578 | -0.05 | -1.753
-18 | -0.599 | 0.34737 | -0.049 | -1.723
-17.5 | -0.574 | 0.34836 | -0.05 | -1.648
-17 | -0.549 | 0.33268 | -0.05 | -1.651
-16.5 | -0.525 | 0.32931 | -0.051 | -1.593
-16 | -0.5 | 0.31893 | -0.052 | -1.568
-15.5 | -0.475 | 0.31714 | -0.053 | -1.498
-15 | -0.45 | 0.31052 | -0.054 | -1.45
-14.5 | -0.425 | 0.3008 | -0.055 | -1.414
-14 | -0.4 | 0.30052 | -0.056 | -1.331
-13.5 | -0.375 | 0.30174 | -0.057 | -1.242
-13 | -0.35 | 0.29737 | -0.057 | -1.175
-12.5 | -0.324 | 0.46608 | -0.059 | -0.695
-12 | -0.298 | 0.24685 | -0.059 | -1.209
-11.5 | -0.272 | 0.23058 | -0.05 | -1.179
-11 | -0.387 | 0.14302 | -0.061 | -2.705
-10.5 | -0.385 | 0.11818 | -0.063 | -3.255
-10 | -0.351 | 0.09821 | -0.064 | -3.57
-9.5 | -0.311 | 0.08859 | -0.066 | -3.514
-9 | -0.268 | 0.08011 | -0.067 | -3.351
-8.5 | -0.223 | 0.07324 | -0.068 | -3.043
-8 | -0.175 | 0.06734 | -0.069 | -2.603
-7.5 | -0.126 | 0.06229 | -0.071 | -2.025
-7 | -0.076 | 0.0581 | -0.072 | -1.303
-6.5 | -0.024 | 0.05445 | -0.074 | -0.446
-6 | 0.028 | 0.05139 | -0.075 | 0.542
-5.5 | 0.081 | 0.04875 | -0.077 | 1.655
-5 | 0.134 | 0.04636 | -0.079 | 2.891
-4.5 | 0.188 | 0.04431 | -0.081 | 4.239
-4 | 0.242 | 0.04258 | -0.083 | 5.682
-3.5 | 0.296 | 0.04109 | -0.085 | 7.215
-3 | 0.421 | 0.01877 | -0.153 | 22.453
-2.5 | 0.49 | 0.01854 | -0.155 | 26.432
-2 | 0.55 | 0.01919 | -0.155 | 28.651
-1.5 | 0.62 | 0.01918 | -0.158 | 32.344
-1 | 0.69 | 0.01918 | -0.16 | 35.955
-0.5 | 0.756 | 0.01969 | -0.161 | 38.406
0 | 0.805 | 0.02077 | -0.163 | 38.765
0.5 | 0.868 | 0.02135 | -0.164 | 40.647
1 | 0.93 | 0.02193 | -0.165 | 42.415
1.5 | 0.993 | 0.02277 | -0.166 | 43.586
2 | 1.055 | 0.02366 | -0.168 | 44.579
2.5 | 1.108 | 0.02447 | -0.168 | 45.306
3 | 1.17 | 0.02542 | -0.17 | 46.025
3.5 | 1.234 | 0.02639 | -0.172 | 46.763
4 | 1.33 | 0.02949 | -0.179 | 45.083
4.5 | 1.387 | 0.03126 | -0.181 | 44.372
5 | 1.441 | 0.03291 | -0.181 | 43.773
5.5 | 1.492 | 0.03484 | -0.182 | 42.833
6 | 1.295 | 0.04903 | -0.104 | 26.414
6.5 | 1.337 | 0.05358 | -0.103 | 24.947
7 | 1.376 | 0.05829 | -0.103 | 23.603
7.5 | 1.411 | 0.06432 | -0.103 | 21.938
8 | 1.441 | 0.07049 | -0.102 | 20.448
8.5 | 1.466 | 0.07837 | -0.102 | 18.703
9 | 1.482 | 0.08919 | -0.102 | 16.617
9.5 | 1.486 | 0.09998 | -0.102 | 14.867
10 | 1.473 | 0.1146 | -0.102 | 12.855
10.5 | 1.414 | 0.14508 | -0.101 | 9.747

## 8. Re 50k Mach 0.50 (2)
BIGFOIL.COM POLAR EXPORT
raf32
RAF 32 |  |  |  | Cl Max: | 1.1612 | at alpha= | 20 | deg
XFOIL ncrit=9 |  |  |  | L/D Max: | 9.5092 | at alpha= | 11 | deg
Re: | 50000 |  |  | Cd Min: | 0.29513 | at alpha= | 20 | deg
Mach: | 0.5 |  |  | Cl=0 at alpha= | 0.31499 | deg
|  |  |  | @ Cl=0.1, Cd= | 0.048676
|  |  |  | @ Cl=0.4, Cd= | 0.063777
|  |  |  | @ Cl=0.6, Cd= | 0.07662
alpha (deg) | Cl | Cd | Cm | Cl/Cd
-20 | -0.4967 | 0.2525 | -0.0258 | -1.9671
-19.5 | -0.4774 | 0.24548 | -0.0286 | -1.9448
-19 | -0.4665 | 0.24364 | -0.0327 | -1.9147
-18.5 | -0.4472 | 0.23474 | -0.0351 | -1.9051
-18 | -0.4261 | 0.22624 | -0.0368 | -1.8834
-17.5 | -0.4136 | 0.22206 | -0.0396 | -1.8626
-17 | -0.4014 | 0.21667 | -0.0421 | -1.8526
-16.5 | -0.3803 | 0.2081 | -0.0429 | -1.8275
-16 | -0.3792 | 0.2078 | -0.0458 | -1.8248
-15.5 | -0.3549 | 0.19658 | -0.0458 | -1.8054
-15 | -0.345 | 0.19193 | -0.0469 | -1.7975
-14.5 | -0.3349 | 0.18593 | -0.0474 | -1.8012
-14 | -0.3268 | 0.18129 | -0.0475 | -1.8026
-13.5 | -0.3196 | 0.17553 | -0.0473 | -1.8208
-13 | -0.3133 | 0.17076 | -0.0464 | -1.8347
-12.5 | -0.3088 | 0.16533 | -0.0452 | -1.8678
-12 | -0.3194 | 0.16397 | -0.0439 | -1.9479
-11.5 | -0.3051 | 0.15604 | -0.0413 | -1.9553
-11 | -0.3344 | 0.15745 | -0.0396 | -2.1238
-10.5 | -0.3145 | 0.14849 | -0.0363 | -2.118
-10 | -0.3157 | 0.14362 | -0.0334 | -2.1982
-9.5 | -0.3384 | 0.1422 | -0.0307 | -2.3797
-9 | -0.3363 | 0.137 | -0.0273 | -2.4547
-8.5 | -0.3361 | 0.13183 | -0.024 | -2.5495
-8 | -0.3451 | 0.12786 | -0.0207 | -2.699
-7.5 | -0.3649 | 0.12503 | -0.0173 | -2.9185
-7 | -0.3906 | 0.12318 | -0.0133 | -3.171
-6.5 | -0.3998 | 0.11883 | -0.0093 | -3.3645
-6 | -0.4142 | 0.11496 | -0.005 | -3.603
-5.5 | -0.4285 | 0.11081 | -0.0004 | -3.867
-5 | -0.441 | 0.10632 | 0.0043 | -4.1479
-3.5 | -0.4924 | 0.07923 | -0.0196 | -6.2148
-3 | -0.4581 | 0.06695 | -0.0364 | -6.8424
-2.5 | -0.4082 | 0.05808 | -0.0468 | -7.0282
-2 | -0.3524 | 0.05216 | -0.0534 | -6.7561
-1.5 | -0.2912 | 0.04762 | -0.0591 | -6.1151
-1 | -0.2322 | 0.04506 | -0.0621 | -5.1531
-0.5 | -0.1776 | 0.04402 | -0.063 | -4.0345
0 | -0.0395 | 0.04609 | -0.0765 | -0.85702
0.5 | 0.0232 | 0.04733 | -0.0764 | 0.49018
1 | 0.0735 | 0.04837 | -0.0735 | 1.5195
1.5 | 0.1541 | 0.0493 | -0.0801 | 3.1258
2 | 0.2168 | 0.05212 | -0.0843 | 4.1596
2.5 | 0.2705 | 0.05505 | -0.0862 | 4.9137
3 | 0.3203 | 0.05813 | -0.0874 | 5.5101
3.5 | 0.3669 | 0.06135 | -0.0883 | 5.9804
4 | 0.4119 | 0.06465 | -0.0889 | 6.3712
4.5 | 0.4691 | 0.06817 | -0.0906 | 6.8813
5 | 0.5253 | 0.07156 | -0.0918 | 7.3407
5.5 | 0.5726 | 0.07468 | -0.0917 | 7.6674
6 | 0.6185 | 0.07793 | -0.0913 | 7.9366
6.5 | 0.6638 | 0.08144 | -0.091 | 8.1508
7 | 0.7068 | 0.0852 | -0.0905 | 8.2958
7.5 | 0.7451 | 0.08931 | -0.0898 | 8.3429
8 | 0.778 | 0.09386 | -0.0891 | 8.2889
8.5 | 0.8084 | 0.09874 | -0.0883 | 8.1872
9 | 0.8376 | 0.10375 | -0.0875 | 8.0733
9.5 | 0.8876 | 0.10667 | -0.0852 | 8.321
10 | 0.9399 | 0.1059 | -0.0793 | 8.8754
10.5 | 0.9816 | 0.10621 | -0.0735 | 9.2421
11 | 1.0192 | 0.10718 | -0.0676 | 9.5092
11.5 | 1.0127 | 0.11709 | -0.069 | 8.6489
12 | 0.9935 | 0.13044 | -0.0743 | 7.6165
12.5 | 0.779 | 0.13923 | -0.0729 | 5.5951
13 | 0.7758 | 0.14752 | -0.0761 | 5.2589
13.5 | 0.7827 | 0.15553 | -0.0785 | 5.0325
14 | 0.774 | 0.16481 | -0.0833 | 4.6963
15 | 1.0026 | 0.19921 | -0.1066 | 5.0329
15.5 | 1.0016 | 0.2204 | -0.1202 | 4.5445
16 | 1.0087 | 0.22779 | -0.1257 | 4.4282
16.5 | 1.0418 | 0.2403 | -0.128 | 4.3354
17 | 1.0437 | 0.2444 | -0.1342 | 4.2705
17.5 | 1.0668 | 0.25414 | -0.1377 | 4.1977
18 | 1.0908 | 0.2638 | -0.1411 | 4.135
18.5 | 1.1019 | 0.2697 | -0.1467 | 4.0857
19 | 1.1263 | 0.28018 | -0.1503 | 4.0199
19.5 | 1.1456 | 0.28792 | -0.1547 | 3.9789
20 | 1.1612 | 0.29513 | -0.1602 | 3.9345

## 9. Re 100k Mach 0.00 (1)
BIGFOIL.COM POLAR EXPORT
raf32
RAF 32 |  |  |  | Cl Max: | 1.63 | at alpha= | 8.5 | deg
JavaFoil+Calcfoil stall+Eppler ext transition |  |  |  | L/D Max: | 84.308 | at alpha= | 3.5 | deg
Re: | 100000 |  |  | Cd Min: | 0.01162 | at alpha= | -2.5 | deg
Mach: | 0 |  |  | Cl=0 at alpha= | -6.2667 | deg
|  |  |  | @ Cl=0.1, Cd= | 0.039562
|  |  |  | @ Cl=0.4, Cd= | 0.011821
|  |  |  | @ Cl=0.6, Cd= | 0.011793
alpha (deg) | Cl | Cd | Cm | Cl/Cd
-20 | -0.685 | 0.22577 | -0.037 | -3.036
-19.5 | -0.691 | 0.21218 | -0.038 | -3.258
-19 | -0.696 | 0.20197 | -0.039 | -3.444
-18.5 | -0.698 | 0.19141 | -0.04 | -3.645
-18 | -0.698 | 0.1792 | -0.041 | -3.893
-17.5 | -0.695 | 0.16994 | -0.043 | -4.09
-17 | -0.69 | 0.15813 | -0.044 | -4.362
-16.5 | -0.682 | 0.14957 | -0.045 | -4.559
-16 | -0.671 | 0.14267 | -0.047 | -4.705
-15.5 | -0.657 | 0.13305 | -0.048 | -4.941
-15 | -0.641 | 0.12592 | -0.049 | -5.089
-14.5 | -0.621 | 0.11849 | -0.051 | -5.243
-14 | -0.599 | 0.11055 | -0.051 | -5.414
-13.5 | -0.573 | 0.10512 | -0.052 | -5.452
-13 | -0.545 | 0.09931 | -0.052 | -5.484
-12.5 | -0.514 | 0.0933 | -0.053 | -5.511
-12 | -0.482 | 0.0877 | -0.055 | -5.491
-11.5 | -0.446 | 0.08131 | -0.056 | -5.49
-11 | -0.409 | 0.07694 | -0.057 | -5.322
-10.5 | -0.371 | 0.07223 | -0.058 | -5.133
-10 | -0.329 | 0.06793 | -0.06 | -4.847
-9.5 | -0.287 | 0.06394 | -0.061 | -4.487
-9 | -0.244 | 0.06025 | -0.062 | -4.047
-8.5 | -0.2 | 0.0566 | -0.063 | -3.54
-8 | -0.156 | 0.05357 | -0.064 | -2.918
-7.5 | -0.112 | 0.0505 | -0.066 | -2.213
-7 | -0.067 | 0.04777 | -0.067 | -1.398
-6.5 | -0.021 | 0.04519 | -0.068 | -0.473
-6 | 0.024 | 0.04292 | -0.07 | 0.569
-5.5 | 0.071 | 0.04076 | -0.072 | 1.73
-5 | 0.117 | 0.03886 | -0.073 | 3.009
-4.5 | 0.198 | 0.01265 | -0.133 | 15.655
-4 | 0.255 | 0.01258 | -0.134 | 20.264
-3.5 | 0.312 | 0.0122 | -0.136 | 25.537
-3 | 0.369 | 0.01206 | -0.138 | 30.589
-2.5 | 0.426 | 0.01162 | -0.139 | 36.647
-2 | 0.484 | 0.01168 | -0.141 | 41.423
-1.5 | 0.541 | 0.01171 | -0.143 | 46.233
-1 | 0.599 | 0.01179 | -0.144 | 50.799
-0.5 | 0.656 | 0.01194 | -0.146 | 54.967
0 | 0.726 | 0.01169 | -0.148 | 62.117
0.5 | 0.785 | 0.01174 | -0.149 | 66.823
1 | 0.843 | 0.01203 | -0.151 | 70.081
1.5 | 0.902 | 0.01224 | -0.152 | 73.678
2 | 0.961 | 0.01251 | -0.154 | 76.816
2.5 | 1.016 | 0.01277 | -0.155 | 79.563
3 | 1.073 | 0.01307 | -0.157 | 82.141
3.5 | 1.13 | 0.01341 | -0.158 | 84.308
4 | 1.163 | 0.01619 | -0.156 | 71.871
4.5 | 1.243 | 0.01821 | -0.161 | 68.272
5 | 1.299 | 0.019 | -0.162 | 68.362
5.5 | 1.354 | 0.01964 | -0.164 | 68.944
6 | 1.409 | 0.02044 | -0.165 | 68.911
6.5 | 1.463 | 0.02129 | -0.167 | 68.705
7 | 1.516 | 0.02222 | -0.168 | 68.221
7.5 | 1.568 | 0.02321 | -0.169 | 67.564
8 | 1.587 | 0.0291 | -0.167 | 54.542
8.5 | 1.63 | 0.03043 | -0.168 | 53.575
9 | 1.392 | 0.06002 | -0.095 | 23.2
9.5 | 1.431 | 0.06421 | -0.095 | 22.281
10 | 1.468 | 0.06863 | -0.095 | 21.388
10.5 | 1.502 | 0.07333 | -0.094 | 20.479
11 | 1.528 | 0.0785 | -0.095 | 19.459
11.5 | 1.55 | 0.08364 | -0.095 | 18.528
12 | 1.567 | 0.08986 | -0.094 | 17.434
12.5 | 1.58 | 0.0951 | -0.094 | 16.617
13 | 1.59 | 0.10079 | -0.094 | 15.774
13.5 | 1.597 | 0.10691 | -0.097 | 14.937

## 10. Re 100k Mach 0.00 (2)
BIGFOIL.COM POLAR EXPORT
raf32
RAF 32 |  |  |  | Cl Max: | 1.4328 | at alpha= | 14 | deg
XFOIL ncrit=9 |  |  |  | L/D Max: | 55.6202 | at alpha= | 8.5 | deg
Re: | 100000 |  |  | Cd Min: | 0.23466 | at alpha= | 19 | deg
Mach: | 0 |  |  | Cl=0 at alpha= | -2.5564 | deg
|  |  |  | @ Cl=0.1, Cd= | 0.028528
|  |  |  | @ Cl=0.4, Cd= | 0.029663
|  |  |  | @ Cl=0.6, Cd= | 0.031907
alpha (deg) | Cl | Cd | Cm | Cl/Cd
-20 | -0.464 | 0.22651 | -0.0256 | -2.0485
-19.5 | -0.4449 | 0.21929 | -0.0267 | -2.0288
-19 | -0.4308 | 0.21394 | -0.0291 | -2.0136
-18.5 | -0.4226 | 0.21032 | -0.0329 | -2.0093
-18 | -0.4218 | 0.20784 | -0.037 | -2.0294
-17.5 | -0.3945 | 0.19711 | -0.0362 | -2.0014
-17 | -0.381 | 0.19158 | -0.0377 | -1.9887
-16.5 | -0.3763 | 0.18781 | -0.0409 | -2.0036
-16 | -0.3949 | 0.18928 | -0.0456 | -2.0863
-15.5 | -0.3525 | 0.17491 | -0.0428 | -2.0153
-15 | -0.3421 | 0.16957 | -0.0435 | -2.0175
-14.5 | -0.3482 | 0.16662 | -0.0464 | -2.0898
-14 | -0.3416 | 0.15956 | -0.0469 | -2.1409
-13.5 | -0.3247 | 0.15343 | -0.0452 | -2.1163
-13 | -0.3304 | 0.14962 | -0.0463 | -2.2083
-12.5 | -0.3692 | 0.14936 | -0.0495 | -2.4719
-12 | -0.3246 | 0.1385 | -0.0437 | -2.3437
-11.5 | -0.3362 | 0.1352 | -0.0427 | -2.4867
-11 | -0.3886 | 0.13505 | -0.044 | -2.8775
-10.5 | -0.3464 | 0.12605 | -0.0372 | -2.7481
-10 | -0.3706 | 0.12336 | -0.0354 | -3.0042
-9.5 | -0.4097 | 0.11984 | -0.0346 | -3.4187
-9 | -0.3865 | 0.11471 | -0.0288 | -3.3694
-8.5 | -0.4369 | 0.11285 | -0.0281 | -3.8715
-8 | -0.4277 | 0.10715 | -0.0233 | -3.9916
-7 | -0.4351 | 0.09189 | -0.0512 | -4.735
-6 | -0.3956 | 0.04624 | -0.0865 | -8.5554
-5.5 | -0.3436 | 0.03906 | -0.0909 | -8.7967
-5 | -0.2726 | 0.03547 | -0.0957 | -7.6854
-4.5 | -0.2216 | 0.03303 | -0.0962 | -6.7091
-4 | -0.1669 | 0.0314 | -0.0969 | -5.3153
-3.5 | -0.0988 | 0.03022 | -0.0996 | -3.2694
-3 | -0.044 | 0.02944 | -0.1 | -1.4946
-2.5 | 0.0056 | 0.02897 | -0.0994 | 0.1933
-2 | 0.0609 | 0.02854 | -0.0999 | 2.1338
-1.5 | 0.1259 | 0.02852 | -0.1016 | 4.4144
-1 | 0.1694 | 0.02888 | -0.0999 | 5.8657
-0.5 | 0.2119 | 0.02929 | -0.0976 | 7.2346
0 | 0.2635 | 0.02923 | -0.0963 | 9.0147
0.5 | 0.3574 | 0.02879 | -0.1036 | 12.414
1.5 | 0.454 | 0.03077 | -0.1029 | 14.7546
2.5 | 0.5845 | 0.03156 | -0.1061 | 18.5203
3 | 0.6296 | 0.03257 | -0.1049 | 19.3307
3.5 | 0.675 | 0.03359 | -0.1037 | 20.0953
4.5 | 0.7673 | 0.03557 | -0.1014 | 21.5715
5 | 0.8823 | 0.03227 | -0.1071 | 27.3412
5.5 | 0.9399 | 0.03157 | -0.1059 | 29.7719
6 | 1.0226 | 0.03007 | -0.1084 | 34.0073
6.5 | 1.104 | 0.02849 | -0.1107 | 38.7504
7 | 1.1777 | 0.02637 | -0.1108 | 44.6606
7.5 | 1.2489 | 0.02434 | -0.1106 | 51.3106
8 | 1.2932 | 0.02349 | -0.1066 | 55.0532
8.5 | 1.3093 | 0.02354 | -0.0985 | 55.6202
9 | 1.3188 | 0.02402 | -0.0897 | 54.9042
9.5 | 1.3113 | 0.02584 | -0.0797 | 50.7469
10 | 1.2823 | 0.02974 | -0.069 | 43.117
10.5 | 1.2469 | 0.03566 | -0.0602 | 34.9663
11 | 1.2357 | 0.04082 | -0.0547 | 30.2719
11.5 | 1.2421 | 0.04505 | -0.0508 | 27.5716
12 | 1.2684 | 0.04837 | -0.048 | 26.2229
12.5 | 1.3126 | 0.05141 | -0.0463 | 25.532
13 | 1.3715 | 0.05507 | -0.0459 | 24.9047
13.5 | 1.4108 | 0.05963 | -0.0447 | 23.6592
14 | 1.4328 | 0.06617 | -0.0428 | 21.6533
14.5 | 1.4142 | 0.07295 | -0.039 | 19.3859
15 | 1.3874 | 0.08129 | -0.0365 | 17.0673
15.5 | 1.3486 | 0.09117 | -0.0356 | 14.7921
16 | 1.2993 | 0.10307 | -0.0375 | 12.606
16.5 | 1.244 | 0.11752 | -0.0428 | 10.5854
17 | 1.1903 | 0.13458 | -0.0516 | 8.8446
17.5 | 0.9841 | 0.21239 | -0.1028 | 4.6335
18 | 1.0331 | 0.22029 | -0.0988 | 4.6897
18.5 | 1.0063 | 0.22668 | -0.1099 | 4.4393
19 | 1.0263 | 0.23466 | -0.1117 | 4.3736

## 11. Re 100k Mach 0.10 (1)
BIGFOIL.COM POLAR EXPORT
raf32
RAF 32 |  |  |  | Cl Max: | 1.635 | at alpha= | 8.5 | deg
JavaFoil+Calcfoil stall+Eppler ext transition |  |  |  | L/D Max: | 84.402 | at alpha= | 3.5 | deg
Re: | 100000 |  |  | Cd Min: | 0.01163 | at alpha= | -2.5 | deg
Mach: | 0.1 |  |  | Cl=0 at alpha= | -6.2717 | deg
|  |  |  | @ Cl=0.1, Cd= | 0.039601
|  |  |  | @ Cl=0.4, Cd= | 0.011876
|  |  |  | @ Cl=0.6, Cd= | 0.011845
alpha (deg) | Cl | Cd | Cm | Cl/Cd
-20 | -0.658 | 0.23256 | -0.036 | -2.83
-19.5 | -0.667 | 0.21926 | -0.038 | -3.043
-19 | -0.674 | 0.20552 | -0.039 | -3.28
-18.5 | -0.679 | 0.19519 | -0.04 | -3.479
-18 | -0.681 | 0.18347 | -0.041 | -3.714
-17.5 | -0.682 | 0.17489 | -0.043 | -3.897
-17 | -0.679 | 0.16216 | -0.044 | -4.184
-16.5 | -0.673 | 0.15272 | -0.045 | -4.406
-16 | -0.664 | 0.1449 | -0.047 | -4.582
-15.5 | -0.652 | 0.13576 | -0.048 | -4.803
-15 | -0.637 | 0.12682 | -0.049 | -5.021
-14.5 | -0.618 | 0.11889 | -0.051 | -5.202
-14 | -0.597 | 0.11278 | -0.052 | -5.294
-13.5 | -0.572 | 0.10508 | -0.052 | -5.448
-13 | -0.545 | 0.09822 | -0.053 | -5.547
-12.5 | -0.515 | 0.09403 | -0.054 | -5.477
-12 | -0.482 | 0.08763 | -0.055 | -5.505
-11.5 | -0.448 | 0.08206 | -0.056 | -5.455
-11 | -0.411 | 0.07692 | -0.057 | -5.34
-10.5 | -0.372 | 0.07263 | -0.058 | -5.123
-10 | -0.33 | 0.06785 | -0.06 | -4.871
-9.5 | -0.288 | 0.06393 | -0.061 | -4.505
-9 | -0.245 | 0.06055 | -0.062 | -4.044
-8.5 | -0.201 | 0.05683 | -0.063 | -3.541
-8 | -0.157 | 0.05358 | -0.064 | -2.93
-7.5 | -0.112 | 0.05051 | -0.066 | -2.223
-7 | -0.067 | 0.04779 | -0.067 | -1.403
-6.5 | -0.021 | 0.0453 | -0.069 | -0.474
-6 | 0.025 | 0.04295 | -0.07 | 0.571
-5.5 | 0.071 | 0.04078 | -0.072 | 1.738
-5 | 0.118 | 0.03887 | -0.074 | 3.023
-4.5 | 0.199 | 0.01263 | -0.133 | 15.762
-4 | 0.256 | 0.01265 | -0.135 | 20.253
-3.5 | 0.313 | 0.01218 | -0.137 | 25.711
-3 | 0.371 | 0.01213 | -0.138 | 30.551
-2.5 | 0.428 | 0.01163 | -0.14 | 36.818
-2 | 0.486 | 0.01165 | -0.142 | 41.741
-1.5 | 0.544 | 0.01169 | -0.143 | 46.521
-1 | 0.602 | 0.01185 | -0.145 | 50.776
-0.5 | 0.659 | 0.01193 | -0.147 | 55.297
0 | 0.73 | 0.01171 | -0.148 | 62.355
0.5 | 0.789 | 0.01178 | -0.15 | 66.98
1 | 0.848 | 0.01201 | -0.151 | 70.59
1.5 | 0.907 | 0.01225 | -0.153 | 74.027
2 | 0.966 | 0.01247 | -0.155 | 77.412
2.5 | 1.021 | 0.0128 | -0.156 | 79.753
3 | 1.079 | 0.01318 | -0.158 | 81.799
3.5 | 1.136 | 0.01346 | -0.159 | 84.402
4 | 1.168 | 0.01632 | -0.157 | 71.54
4.5 | 1.249 | 0.01832 | -0.162 | 68.178
5 | 1.305 | 0.01904 | -0.163 | 68.561
5.5 | 1.361 | 0.0198 | -0.165 | 68.709
6 | 1.415 | 0.02062 | -0.166 | 68.646
6.5 | 1.469 | 0.02149 | -0.167 | 68.392
7 | 1.523 | 0.02245 | -0.169 | 67.818
7.5 | 1.575 | 0.02332 | -0.17 | 67.527
8 | 1.592 | 0.02933 | -0.168 | 54.269
8.5 | 1.635 | 0.03071 | -0.168 | 53.245
9 | 1.398 | 0.06033 | -0.096 | 23.169
9.5 | 1.436 | 0.06454 | -0.095 | 22.244
10 | 1.473 | 0.06946 | -0.096 | 21.206
10.5 | 1.507 | 0.07426 | -0.095 | 20.291
11 | 1.531 | 0.07863 | -0.095 | 19.473
11.5 | 1.552 | 0.08384 | -0.095 | 18.516
12 | 1.569 | 0.08964 | -0.096 | 17.507
12.5 | 1.58 | 0.09547 | -0.094 | 16.55
13 | 1.588 | 0.10291 | -0.095 | 15.431
13.5 | 1.593 | 0.10985 | -0.098 | 14.504

## 12. Re 100k Mach 0.10 (2)
BIGFOIL.COM POLAR EXPORT
raf32
RAF 32 |  |  |  | Cl Max: | 1.4235 | at alpha= | 14 | deg
XFOIL ncrit=9 |  |  |  | L/D Max: | 55.2636 | at alpha= | 8.5 | deg
Re: | 100000 |  |  | Cd Min: | 0.23595 | at alpha= | 19 | deg
Mach: | 0.1 |  |  | Cl=0 at alpha= | -2.563 | deg
|  |  |  | @ Cl=0.1, Cd= | 0.028639
|  |  |  | @ Cl=0.4, Cd= | 0.029645
|  |  |  | @ Cl=0.6, Cd= | 0.031791
alpha (deg) | Cl | Cd | Cm | Cl/Cd
-20 | -0.4638 | 0.22679 | -0.0255 | -2.0451
-19.5 | -0.4454 | 0.21987 | -0.0267 | -2.0257
-19 | -0.4313 | 0.21452 | -0.0292 | -2.0105
-18.5 | -0.4237 | 0.2112 | -0.0332 | -2.0062
-18 | -0.4186 | 0.20708 | -0.0367 | -2.0214
-17.5 | -0.3943 | 0.19761 | -0.0363 | -1.9953
-17 | -0.3808 | 0.19208 | -0.0379 | -1.9825
-16.5 | -0.377 | 0.18859 | -0.0412 | -1.999
-16 | -0.379 | 0.18492 | -0.0444 | -2.0495
-15.5 | -0.3517 | 0.17539 | -0.0429 | -2.0052
-15 | -0.3415 | 0.17006 | -0.0437 | -2.0081
-14.5 | -0.3489 | 0.16743 | -0.0467 | -2.0839
-14 | -0.3391 | 0.15983 | -0.0468 | -2.1216
-13.5 | -0.3238 | 0.15393 | -0.0453 | -2.1036
-13 | -0.331 | 0.15038 | -0.0465 | -2.2011
-12.5 | -0.3588 | 0.14802 | -0.0486 | -2.424
-12 | -0.3235 | 0.13905 | -0.0436 | -2.3265
-11.5 | -0.3365 | 0.13592 | -0.0427 | -2.4757
-11 | -0.3882 | 0.13583 | -0.044 | -2.858
-10.5 | -0.3451 | 0.12664 | -0.0371 | -2.725
-10 | -0.3713 | 0.12415 | -0.0355 | -2.9907
-9.5 | -0.4001 | 0.11993 | -0.0341 | -3.3361
-9 | -0.3846 | 0.11532 | -0.0288 | -3.3351
-8.5 | -0.4372 | 0.11364 | -0.0283 | -3.8472
-8 | -0.4233 | 0.10773 | -0.0233 | -3.9293
-7.5 | -0.4539 | 0.10166 | -0.0366 | -4.4649
-6 | -0.3946 | 0.04754 | -0.0868 | -8.3004
-5.5 | -0.3453 | 0.03967 | -0.0915 | -8.7043
-5 | -0.2821 | 0.03616 | -0.0949 | -7.8014
-4.5 | -0.2214 | 0.03335 | -0.0972 | -6.6387
-4 | -0.168 | 0.03168 | -0.0976 | -5.303
-3.5 | -0.1063 | 0.03061 | -0.0991 | -3.4727
-3 | -0.0423 | 0.02959 | -0.1009 | -1.4295
-2.5 | 0.0061 | 0.02912 | -0.1002 | 0.20948
-2 | 0.0583 | 0.02871 | -0.1 | 2.0307
-1.5 | 0.129 | 0.02859 | -0.1026 | 4.5121
-1 | 0.1723 | 0.02897 | -0.1008 | 5.9475
-0.5 | 0.2136 | 0.0294 | -0.0983 | 7.2653
0 | 0.261 | 0.0295 | -0.0964 | 8.8475
0.5 | 0.3613 | 0.02882 | -0.1043 | 12.5364
1.5 | 0.4565 | 0.03085 | -0.1034 | 14.7974
2 | 0.5051 | 0.03186 | -0.1029 | 15.8537
2.5 | 0.5901 | 0.03158 | -0.1069 | 18.6859
3 | 0.6357 | 0.03255 | -0.1057 | 19.53
3.5 | 0.6809 | 0.03358 | -0.1044 | 20.277
4 | 0.7259 | 0.03466 | -0.1031 | 20.9435
5 | 0.8328 | 0.03536 | -0.1015 | 23.552
5.5 | 0.9696 | 0.03048 | -0.1093 | 31.811
6 | 1.0171 | 0.03068 | -0.1072 | 33.1519
6.5 | 1.1201 | 0.02809 | -0.1121 | 39.8754
7 | 1.1805 | 0.02655 | -0.1103 | 44.4633
7.5 | 1.2521 | 0.02448 | -0.1099 | 51.1479
8 | 1.2986 | 0.02356 | -0.1062 | 55.1188
8.5 | 1.3103 | 0.02371 | -0.0972 | 55.2636
9 | 1.3149 | 0.02446 | -0.0879 | 53.7572
9.5 | 1.3067 | 0.02642 | -0.078 | 49.4587
10 | 1.2757 | 0.03065 | -0.0674 | 41.6215
10.5 | 1.2424 | 0.03665 | -0.0591 | 33.899
11 | 1.2334 | 0.04174 | -0.0539 | 29.5496
11.5 | 1.2417 | 0.04593 | -0.0501 | 27.0346
12 | 1.2696 | 0.04923 | -0.0473 | 25.7892
12.5 | 1.3153 | 0.05234 | -0.0456 | 25.1299
13 | 1.3709 | 0.05627 | -0.0449 | 24.3629
13.5 | 1.4072 | 0.06111 | -0.0434 | 23.0273
14 | 1.4235 | 0.06796 | -0.0414 | 20.9461
14.5 | 1.3998 | 0.0751 | -0.0378 | 18.6391
15 | 1.3693 | 0.08388 | -0.0358 | 16.3245
15.5 | 1.3283 | 0.09428 | -0.0358 | 14.0889
16 | 1.2786 | 0.10678 | -0.0387 | 11.9742
16.5 | 1.2248 | 0.12181 | -0.0451 | 10.055
17 | 1.1767 | 0.13892 | -0.0541 | 8.4703
17.5 | 0.986 | 0.21344 | -0.1038 | 4.6196
18.5 | 1.0085 | 0.22778 | -0.1109 | 4.4275
19 | 1.0305 | 0.23595 | -0.1124 | 4.3675

## 13. Re 100k Mach 0.25 (1)
BIGFOIL.COM POLAR EXPORT
raf32
RAF 32 |  |  |  | Cl Max: | 1.62 | at alpha= | 8 | deg
JavaFoil+Calcfoil stall+Eppler ext transition |  |  |  | L/D Max: | 86.254 | at alpha= | 4 | deg
Re: | 100000 |  |  | Cd Min: | 0.0118 | at alpha= | -2 | deg
Mach: | 0.25 |  |  | Cl=0 at alpha= | -6.266 | deg
|  |  |  | @ Cl=0.1, Cd= | 0.039964
|  |  |  | @ Cl=0.4, Cd= | 0.012164
|  |  |  | @ Cl=0.6, Cd= | 0.011886
alpha (deg) | Cl | Cd | Cm | Cl/Cd
-20 | -0.411 | 0.32061 | -0.034 | -1.281
-19.5 | -0.448 | 0.28746 | -0.035 | -1.559
-19 | -0.482 | 0.26231 | -0.037 | -1.839
-18.5 | -0.513 | 0.24172 | -0.038 | -2.122
-18 | -0.539 | 0.22175 | -0.04 | -2.433
-17.5 | -0.562 | 0.20222 | -0.041 | -2.778
-17 | -0.579 | 0.1877 | -0.043 | -3.087
-16.5 | -0.592 | 0.17401 | -0.045 | -3.404
-16 | -0.6 | 0.16165 | -0.046 | -3.714
-15.5 | -0.603 | 0.15172 | -0.048 | -3.975
-15 | -0.601 | 0.13689 | -0.05 | -4.388
-14.5 | -0.593 | 0.1308 | -0.051 | -4.534
-14 | -0.58 | 0.11896 | -0.053 | -4.879
-13.5 | -0.563 | 0.1114 | -0.054 | -5.055
-13 | -0.541 | 0.10415 | -0.055 | -5.196
-12.5 | -0.515 | 0.09721 | -0.055 | -5.299
-12 | -0.486 | 0.09149 | -0.056 | -5.309
-11.5 | -0.453 | 0.08493 | -0.058 | -5.333
-11 | -0.417 | 0.07981 | -0.058 | -5.228
-10.5 | -0.379 | 0.07407 | -0.06 | -5.12
-10 | -0.337 | 0.06998 | -0.061 | -4.819
-9.5 | -0.294 | 0.06551 | -0.062 | -4.491
-9 | -0.25 | 0.06119 | -0.064 | -4.093
-8.5 | -0.206 | 0.05769 | -0.065 | -3.569
-8 | -0.161 | 0.05433 | -0.066 | -2.96
-7.5 | -0.115 | 0.05113 | -0.067 | -2.25
-7 | -0.069 | 0.0483 | -0.069 | -1.423
-6.5 | -0.022 | 0.04564 | -0.071 | -0.482
-6 | 0.025 | 0.04323 | -0.072 | 0.582
-5.5 | 0.073 | 0.04105 | -0.074 | 1.771
-5 | 0.121 | 0.03912 | -0.076 | 3.084
-4.5 | 0.204 | 0.0139 | -0.136 | 14.645
-4 | 0.263 | 0.01272 | -0.139 | 20.682
-3.5 | 0.322 | 0.01222 | -0.14 | 26.317
-3 | 0.381 | 0.01217 | -0.142 | 31.267
-2.5 | 0.44 | 0.01215 | -0.144 | 36.207
-2 | 0.5 | 0.0118 | -0.146 | 42.323
-1.5 | 0.559 | 0.01183 | -0.147 | 47.247
-1 | 0.618 | 0.01191 | -0.149 | 51.915
-0.5 | 0.677 | 0.01208 | -0.151 | 56.066
0 | 0.75 | 0.01196 | -0.152 | 62.732
0.5 | 0.811 | 0.01189 | -0.154 | 68.161
1 | 0.871 | 0.01214 | -0.156 | 71.757
1.5 | 0.932 | 0.01243 | -0.157 | 74.95
2 | 0.992 | 0.01271 | -0.159 | 78.08
2.5 | 1.049 | 0.01299 | -0.16 | 80.762
3 | 1.108 | 0.01336 | -0.162 | 82.911
3.5 | 1.143 | 0.0163 | -0.16 | 70.136
4 | 1.225 | 0.0142 | -0.165 | 86.254
4.5 | 1.282 | 0.01876 | -0.166 | 68.378
5 | 1.34 | 0.01964 | -0.168 | 68.212
5.5 | 1.396 | 0.02036 | -0.169 | 68.561
6 | 1.451 | 0.02126 | -0.171 | 68.267
6.5 | 1.506 | 0.02221 | -0.172 | 67.802
7 | 1.528 | 0.02829 | -0.17 | 54.028
7.5 | 1.576 | 0.0296 | -0.171 | 53.249
8 | 1.62 | 0.03114 | -0.171 | 52.026
8.5 | 1.388 | 0.05781 | -0.098 | 24.005
9 | 1.426 | 0.0621 | -0.098 | 22.965
9.5 | 1.463 | 0.06643 | -0.097 | 22.022
10 | 1.499 | 0.0716 | -0.097 | 20.931
10.5 | 1.531 | 0.07715 | -0.097 | 19.844
11 | 1.55 | 0.08167 | -0.097 | 18.975
11.5 | 1.562 | 0.08794 | -0.097 | 17.764
12 | 1.569 | 0.09541 | -0.096 | 16.442
12.5 | 1.569 | 0.10216 | -0.097 | 15.358
13 | 1.563 | 0.11024 | -0.099 | 14.179

## 14. Re 100k Mach 0.25 (2)
BIGFOIL.COM POLAR EXPORT
raf32
RAF 32 |  |  |  | Cl Max: | 1.3568 | at alpha= | 13.5 | deg
XFOIL ncrit=9 |  |  |  | L/D Max: | 50.6753 | at alpha= | 8.5 | deg
Re: | 100000 |  |  | Cd Min: | 0.23379 | at alpha= | 18.5 | deg
Mach: | 0.25 |  |  | Cl=0 at alpha= | -2.6005 | deg
|  |  |  | @ Cl=0.1, Cd= | 0.029589
|  |  |  | @ Cl=0.4, Cd= | 0.031097
|  |  |  | @ Cl=0.6, Cd= | 0.033993
alpha (deg) | Cl | Cd | Cm | Cl/Cd
-20 | -0.4654 | 0.22934 | -0.0252 | -2.0293
-19.5 | -0.4484 | 0.22324 | -0.0272 | -2.0086
-19 | -0.4344 | 0.21791 | -0.03 | -1.9935
-18.5 | -0.4304 | 0.21644 | -0.0348 | -1.9885
-18 | -0.4119 | 0.20729 | -0.0361 | -1.9871
-17.5 | -0.3938 | 0.20045 | -0.0369 | -1.9646
-17 | -0.3807 | 0.19492 | -0.0388 | -1.9531
-16.5 | -0.3817 | 0.19316 | -0.0429 | -1.9761
-16 | -0.3656 | 0.1846 | -0.0436 | -1.9805
-15.5 | -0.3486 | 0.17802 | -0.0435 | -1.9582
-15 | -0.3395 | 0.17278 | -0.0446 | -1.9649
-14.5 | -0.3532 | 0.1719 | -0.0482 | -2.0547
-14 | -0.3299 | 0.16194 | -0.0466 | -2.0372
-13.5 | -0.3201 | 0.15669 | -0.0458 | -2.0429
-13 | -0.336 | 0.15478 | -0.0477 | -2.1708
-12.5 | -0.331 | 0.14767 | -0.0465 | -2.2415
-12 | -0.3188 | 0.14208 | -0.0434 | -2.2438
-11.5 | -0.3399 | 0.14002 | -0.043 | -2.4275
-11 | -0.3432 | 0.13426 | -0.0405 | -2.5562
-10.5 | -0.3394 | 0.12987 | -0.0367 | -2.6134
-10 | -0.3765 | 0.12856 | -0.0361 | -2.9286
-9.5 | -0.3741 | 0.12226 | -0.0325 | -3.0599
-9 | -0.3775 | 0.11861 | -0.0289 | -3.1827
-8.5 | -0.4383 | 0.11791 | -0.0293 | -3.7172
-8 | -0.3977 | 0.11006 | -0.0257 | -3.6135
-7.5 | -0.3812 | 0.10252 | -0.034 | -3.7183
-7 | -0.3822 | 0.09633 | -0.042 | -3.9676
-6.5 | -0.3715 | 0.0894 | -0.0503 | -4.1555
-6 | -0.3927 | 0.0552 | -0.0862 | -7.1141
-5.5 | -0.3462 | 0.04452 | -0.0944 | -7.7763
-5 | -0.2968 | 0.04005 | -0.0964 | -7.4107
-4.5 | -0.2374 | 0.03553 | -0.0993 | -6.6817
-4 | -0.1667 | 0.03329 | -0.1024 | -5.0075
-3.5 | -0.1165 | 0.03185 | -0.1019 | -3.6578
-3 | -0.0596 | 0.03084 | -0.1021 | -1.9326
-2.5 | 0.015 | 0.02992 | -0.1051 | 0.50134
-2 | 0.0609 | 0.02954 | -0.1036 | 2.0616
-1.5 | 0.1086 | 0.0296 | -0.1023 | 3.6689
-1 | 0.1616 | 0.02991 | -0.1018 | 5.4029
-0.5 | 0.2313 | 0.02988 | -0.1031 | 7.741
0 | 0.2714 | 0.03024 | -0.1 | 8.9749
0.5 | 0.3376 | 0.02999 | -0.1019 | 11.2571
1 | 0.3941 | 0.031 | -0.103 | 12.7129
1.5 | 0.4505 | 0.03193 | -0.1035 | 14.109
2 | 0.527 | 0.03211 | -0.1063 | 16.4123
2.5 | 0.5722 | 0.03331 | -0.105 | 17.178
3 | 0.619 | 0.03446 | -0.1039 | 17.9629
3.5 | 0.6664 | 0.03559 | -0.1027 | 18.7244
4 | 0.7124 | 0.03684 | -0.1014 | 19.3377
6 | 1.0213 | 0.03237 | -0.1052 | 31.5508
6.5 | 1.1069 | 0.0306 | -0.107 | 36.1732
7 | 1.1659 | 0.02902 | -0.1041 | 40.1757
7.5 | 1.27 | 0.02529 | -0.1066 | 50.2175
8 | 1.2816 | 0.02548 | -0.0972 | 50.2983
8.5 | 1.2983 | 0.02562 | -0.0889 | 50.6753
9 | 1.3024 | 0.02677 | -0.0797 | 48.6515
9.5 | 1.2819 | 0.03005 | -0.0696 | 42.6589
10 | 1.2455 | 0.03579 | -0.0605 | 34.8002
10.5 | 1.2228 | 0.04189 | -0.0544 | 29.1907
11 | 1.2219 | 0.04684 | -0.0501 | 26.0867
11.5 | 1.2413 | 0.05065 | -0.0467 | 24.5074
12 | 1.2803 | 0.05385 | -0.044 | 23.7753
12.5 | 1.3247 | 0.05784 | -0.0419 | 22.9028
13 | 1.3539 | 0.06351 | -0.0398 | 21.3179
13.5 | 1.3568 | 0.07028 | -0.0374 | 19.3056
14 | 1.356 | 0.07768 | -0.0357 | 17.4562
14.5 | 1.336 | 0.08731 | -0.0351 | 15.3018
15 | 1.2928 | 0.09809 | -0.0365 | 13.1797
15.5 | 1.2474 | 0.11076 | -0.0406 | 11.2622
16 | 1.2021 | 0.12546 | -0.0476 | 9.5815
16.5 | 1.0548 | 0.17102 | -0.0791 | 6.1677
17.5 | 0.998 | 0.21911 | -0.109 | 4.5548
18.5 | 1.0223 | 0.23379 | -0.1167 | 4.3727

## 15. Re 100k Mach 0.50 (1)
BIGFOIL.COM POLAR EXPORT
raf32
RAF 32 |  |  |  | Cl Max: | 1.551 | at alpha= | 6 | deg
JavaFoil+Calcfoil stall+Eppler ext transition |  |  |  | L/D Max: | 65.672 | at alpha= | 3.5 | deg
Re: | 100000 |  |  | Cd Min: | 0.01236 | at alpha= | -2 | deg
Mach: | 0.5 |  |  | Cl=0 at alpha= | -6.2692 | deg
|  |  |  | @ Cl=0.1, Cd= | 0.041848
|  |  |  | @ Cl=0.4, Cd= | 0.012876
|  |  |  | @ Cl=0.6, Cd= | 0.012443
alpha (deg) | Cl | Cd | Cm | Cl/Cd
-20 | -0.699 | 0.33857 | -0.052 | -2.065
-19.5 | -0.675 | 0.33096 | -0.052 | -2.04
-19 | -0.651 | 0.32239 | -0.053 | -2.019
-18.5 | -0.624 | 0.29267 | -0.052 | -2.133
-18 | -0.599 | 0.28356 | -0.051 | -2.112
-17.5 | -0.574 | 0.26967 | -0.051 | -2.129
-17 | -0.549 | 0.273 | -0.052 | -2.013
-16.5 | -0.525 | 0.26384 | -0.053 | -1.989
-16 | -0.5 | 0.25379 | -0.054 | -1.97
-15.5 | -0.475 | 0.25591 | -0.054 | -1.857
-15 | -0.45 | 0.24148 | -0.056 | -1.865
-14.5 | -0.425 | 0.23615 | -0.057 | -1.801
-14 | -0.4 | 0.2365 | -0.057 | -1.692
-13.5 | -0.375 | 0.23525 | -0.058 | -1.593
-13 | -0.35 | 0.23277 | -0.059 | -1.502
-12.5 | -0.324 | 0.34267 | -0.06 | -0.946
-12 | -0.299 | 0.19831 | -0.062 | -1.506
-11.5 | -0.272 | 0.18591 | -0.055 | -1.464
-11 | -0.387 | 0.11623 | -0.063 | -3.329
-10.5 | -0.385 | 0.09992 | -0.065 | -3.85
-10 | -0.351 | 0.08368 | -0.067 | -4.191
-9.5 | -0.311 | 0.07556 | -0.068 | -4.121
-9 | -0.268 | 0.07032 | -0.07 | -3.818
-8.5 | -0.223 | 0.06353 | -0.071 | -3.509
-8 | -0.175 | 0.0599 | -0.071 | -2.927
-7.5 | -0.126 | 0.05581 | -0.073 | -2.261
-7 | -0.076 | 0.0522 | -0.073 | -1.451
-6.5 | -0.024 | 0.04791 | -0.077 | -0.508
-6 | 0.028 | 0.04515 | -0.079 | 0.617
-5.5 | 0.081 | 0.04263 | -0.081 | 1.894
-5 | 0.134 | 0.04045 | -0.083 | 3.316
-4.5 | 0.188 | 0.03847 | -0.085 | 4.887
-4 | 0.289 | 0.01497 | -0.153 | 19.322
-3.5 | 0.357 | 0.01304 | -0.156 | 27.396
-3 | 0.425 | 0.01278 | -0.159 | 33.227
-2.5 | 0.491 | 0.0127 | -0.161 | 38.66
-2 | 0.558 | 0.01236 | -0.163 | 45.15
-1.5 | 0.624 | 0.01249 | -0.165 | 49.971
-1 | 0.691 | 0.01257 | -0.167 | 54.917
-0.5 | 0.757 | 0.01283 | -0.168 | 58.986
0 | 0.839 | 0.0128 | -0.17 | 65.499
0.5 | 0.888 | 0.01571 | -0.169 | 56.546
1 | 0.952 | 0.01592 | -0.17 | 59.816
1.5 | 1.015 | 0.01643 | -0.171 | 61.77
2 | 1.077 | 0.01704 | -0.172 | 63.186
2.5 | 1.132 | 0.01775 | -0.173 | 63.763
3 | 1.193 | 0.01846 | -0.174 | 64.65
3.5 | 1.261 | 0.0192 | -0.177 | 65.672
4 | 1.363 | 0.02507 | -0.184 | 54.361
4.5 | 1.395 | 0.02652 | -0.182 | 52.595
5 | 1.451 | 0.02834 | -0.183 | 51.178
5.5 | 1.502 | 0.02968 | -0.184 | 50.621
6 | 1.551 | 0.03193 | -0.185 | 48.564
6.5 | 1.339 | 0.0478 | -0.106 | 28.006
7 | 1.378 | 0.0522 | -0.106 | 26.391
7.5 | 1.412 | 0.05701 | -0.105 | 24.774
8 | 1.443 | 0.06228 | -0.104 | 23.16
8.5 | 1.467 | 0.06853 | -0.103 | 21.402
9 | 1.483 | 0.07621 | -0.103 | 19.456
9.5 | 1.487 | 0.08571 | -0.103 | 17.349
10 | 1.474 | 0.09889 | -0.103 | 14.903
10.5 | 1.414 | 0.11755 | -0.102 | 12.031
11 | 0.933 | 0.1849 | -0.103 | 5.048

## 16. Re 100k Mach 0.50 (2)
BIGFOIL.COM POLAR EXPORT
raf32
RAF 32 |  |  |  | Cl Max: | 1.2401 | at alpha= | 9 | deg
XFOIL ncrit=9 |  |  |  | L/D Max: | 30.1672 | at alpha= | 8.5 | deg
Re: | 100000 |  |  | Cd Min: | 0.24749 | at alpha= | -20 | deg
Mach: | 0.5 |  |  | Cl=0 at alpha= | -2.1782 | deg
|  |  |  | @ Cl=0.1, Cd= | 0.033685
|  |  |  | @ Cl=0.4, Cd= | 0.035975
|  |  |  | @ Cl=0.6, Cd= | 0.041908
alpha (deg) | Cl | Cd | Cm | Cl/Cd
-20 | -0.4879 | 0.24749 | -0.0263 | -1.9714
-19.5 | -0.4714 | 0.24176 | -0.0301 | -1.9499
-18.5 | -0.4372 | 0.228 | -0.0359 | -1.9175
-18 | -0.4189 | 0.22117 | -0.038 | -1.894
-17.5 | -0.4033 | 0.21513 | -0.0405 | -1.8747
-17 | -0.3982 | 0.21307 | -0.0446 | -1.8689
-16.5 | -0.377 | 0.203 | -0.0451 | -1.8571
-16 | -0.3603 | 0.19642 | -0.0458 | -1.8343
-15.5 | -0.3494 | 0.19102 | -0.0473 | -1.8291
-15 | -0.3561 | 0.19059 | -0.0505 | -1.8684
-14.5 | -0.3331 | 0.17971 | -0.0491 | -1.8535
-14 | -0.3214 | 0.17399 | -0.0481 | -1.8472
-13.5 | -0.3312 | 0.17245 | -0.0493 | -1.9206
-13 | -0.325 | 0.16553 | -0.0479 | -1.9634
-12.5 | -0.3144 | 0.15944 | -0.0449 | -1.9719
-12 | -0.3217 | 0.15623 | -0.0434 | -2.0591
-11.5 | -0.3447 | 0.15458 | -0.0428 | -2.2299
-11 | -0.325 | 0.14688 | -0.0381 | -2.2127
-10.5 | -0.3465 | 0.14523 | -0.0371 | -2.3859
-10 | -0.3502 | 0.13965 | -0.0346 | -2.5077
-9.5 | -0.3463 | 0.13484 | -0.031 | -2.5682
-9 | -0.3875 | 0.13471 | -0.0354 | -2.8765
-8.5 | -0.3269 | 0.12325 | -0.0386 | -2.6523
-8 | -0.2962 | 0.11518 | -0.0449 | -2.5716
-7.5 | -0.2772 | 0.1084 | -0.0519 | -2.5572
-7 | -0.2966 | 0.1053 | -0.0589 | -2.8167
-6.5 | -0.2567 | 0.09722 | -0.0627 | -2.6404
-6 | -0.2298 | 0.09029 | -0.0632 | -2.5451
-5 | -0.282 | 0.06573 | -0.0876 | -4.2903
-4.5 | -0.262 | 0.05387 | -0.0999 | -4.8636
-4 | -0.2287 | 0.04492 | -0.1069 | -5.0913
-3.5 | -0.1742 | 0.04057 | -0.1091 | -4.2938
-3 | -0.0883 | 0.03661 | -0.1145 | -2.4119
-2.5 | -0.0361 | 0.03505 | -0.113 | -1.03
-2 | 0.02 | 0.03427 | -0.1117 | 0.5836
-1.5 | 0.0797 | 0.03377 | -0.1108 | 2.3601
-1 | 0.1441 | 0.0335 | -0.1106 | 4.3015
-0.5 | 0.2142 | 0.03361 | -0.111 | 6.3731
0 | 0.2615 | 0.03432 | -0.1082 | 7.6195
0.5 | 0.3076 | 0.03508 | -0.105 | 8.7685
1 | 0.3564 | 0.03563 | -0.1024 | 10.0028
1.5 | 0.4271 | 0.03619 | -0.1047 | 11.8016
2 | 0.482 | 0.03774 | -0.1045 | 12.7716
2.5 | 0.533 | 0.03944 | -0.1036 | 13.5142
3 | 0.5822 | 0.04124 | -0.1024 | 14.1174
3.5 | 0.6312 | 0.04308 | -0.101 | 14.6518
4 | 0.6806 | 0.0449 | -0.0996 | 15.1581
4.5 | 0.7384 | 0.04612 | -0.0985 | 16.0104
5 | 0.7716 | 0.04826 | -0.0951 | 15.9884
5.5 | 0.8249 | 0.04948 | -0.0931 | 16.6714
6 | 0.8889 | 0.0499 | -0.0913 | 17.8136
6.5 | 0.9156 | 0.05262 | -0.0875 | 17.4002
7 | 0.9855 | 0.05206 | -0.0849 | 18.9301
7.5 | 1.0305 | 0.05269 | -0.0806 | 19.5578
8 | 1.1879 | 0.0409 | -0.0746 | 29.044
8.5 | 1.2272 | 0.04068 | -0.0678 | 30.1672
9 | 1.2401 | 0.04271 | -0.0604 | 29.0354
9.5 | 1.2166 | 0.04891 | -0.0543 | 24.8743
10 | 1.2001 | 0.05593 | -0.0501 | 21.4572
10.5 | 1.2036 | 0.06184 | -0.0466 | 19.4631
11 | 1.218 | 0.06753 | -0.0435 | 18.0364
11.5 | 1.2267 | 0.07448 | -0.0414 | 16.4702
12 | 1.2197 | 0.08341 | -0.0412 | 14.6229
12.5 | 1.1864 | 0.09608 | -0.0451 | 12.348
13 | 1.1437 | 0.11137 | -0.0524 | 10.2694
13.5 | 1.0895 | 0.13096 | -0.0648 | 8.3193
14 | 1.0488 | 0.15176 | -0.0781 | 6.9109

## 17. Re 250k Mach 0.00 (1)
BIGFOIL.COM POLAR EXPORT
raf32
RAF 32 |  |  |  | Cl Max: | 1.881 | at alpha= | 13.5 | deg
JavaFoil+Calcfoil stall+Eppler ext transition |  |  |  | L/D Max: | 126.513 | at alpha= | 4 | deg
Re: | 250000 |  |  | Cd Min: | 0.00826 | at alpha= | 0.5 | deg
Mach: | 0 |  |  | Cl=0 at alpha= | -6.2679 | deg
|  |  |  | @ Cl=0.1, Cd= | 0.0089658
|  |  |  | @ Cl=0.4, Cd= | 0.0087311
|  |  |  | @ Cl=0.6, Cd= | 0.0085414
alpha (deg) | Cl | Cd | Cm | Cl/Cd
-20 | -0.688 | 0.19156 | -0.04 | -3.59
-19.5 | -0.694 | 0.18257 | -0.041 | -3.8
-19 | -0.698 | 0.17358 | -0.043 | -4.021
-18.5 | -0.7 | 0.16359 | -0.044 | -4.279
-18 | -0.7 | 0.15635 | -0.045 | -4.477
-17.5 | -0.697 | 0.14953 | -0.046 | -4.664
-17 | -0.692 | 0.1381 | -0.047 | -5.011
-16.5 | -0.684 | 0.13237 | -0.049 | -5.168
-16 | -0.673 | 0.12527 | -0.05 | -5.373
-15.5 | -0.659 | 0.11873 | -0.051 | -5.553
-15 | -0.643 | 0.11145 | -0.052 | -5.765
-14.5 | -0.623 | 0.10474 | -0.053 | -5.945
-14 | -0.6 | 0.09837 | -0.054 | -6.099
-13.5 | -0.574 | 0.09358 | -0.055 | -6.137
-13 | -0.545 | 0.08833 | -0.053 | -6.17
-12.5 | -0.514 | 0.08325 | -0.054 | -6.18
-12 | -0.482 | 0.07841 | -0.056 | -6.147
-11.5 | -0.447 | 0.07372 | -0.057 | -6.063
-11 | -0.41 | 0.06939 | -0.058 | -5.907
-10.5 | -0.371 | 0.06544 | -0.059 | -5.671
-10 | -0.33 | 0.06131 | -0.061 | -5.377
-9.5 | -0.287 | 0.0579 | -0.062 | -4.96
-9 | -0.244 | 0.05472 | -0.063 | -4.462
-8.5 | -0.201 | 0.05152 | -0.065 | -3.896
-8 | -0.157 | 0.04864 | -0.066 | -3.218
-7.5 | -0.112 | 0.04581 | -0.069 | -2.445
-7 | -0.067 | 0.04324 | -0.07 | -1.547
-6.5 | -0.026 | 0.01104 | -0.124 | -2.314
-6 | 0.03 | 0.01014 | -0.127 | 2.91
-5.5 | 0.085 | 0.009 | -0.129 | 9.494
-5 | 0.142 | 0.00887 | -0.131 | 15.971
-4.5 | 0.198 | 0.00944 | -0.133 | 21.009
-4 | 0.255 | 0.00935 | -0.135 | 27.275
-3.5 | 0.312 | 0.00914 | -0.136 | 34.129
-3 | 0.369 | 0.00909 | -0.138 | 40.616
-2.5 | 0.426 | 0.00843 | -0.14 | 50.573
-2 | 0.484 | 0.00842 | -0.141 | 57.549
-1.5 | 0.542 | 0.00845 | -0.143 | 64.139
-1 | 0.599 | 0.00854 | -0.145 | 70.166
-0.5 | 0.657 | 0.00862 | -0.146 | 76.18
0 | 0.726 | 0.00829 | -0.148 | 87.656
0.5 | 0.785 | 0.00826 | -0.149 | 94.987
1 | 0.843 | 0.00837 | -0.151 | 100.81
1.5 | 0.902 | 0.00854 | -0.152 | 105.587
2 | 0.961 | 0.00869 | -0.154 | 110.587
2.5 | 1.016 | 0.0089 | -0.156 | 114.191
3 | 1.073 | 0.00905 | -0.157 | 118.548
3.5 | 1.13 | 0.00918 | -0.158 | 123.187
4 | 1.187 | 0.00938 | -0.16 | 126.513
4.5 | 1.243 | 0.01485 | -0.161 | 83.709
5 | 1.299 | 0.01551 | -0.162 | 83.738
5.5 | 1.354 | 0.0161 | -0.164 | 84.101
6 | 1.409 | 0.01676 | -0.165 | 84.072
6.5 | 1.463 | 0.01748 | -0.167 | 83.692
7 | 1.516 | 0.0182 | -0.168 | 83.296
7.5 | 1.568 | 0.01897 | -0.169 | 82.674
8 | 1.619 | 0.0197 | -0.171 | 82.186
8.5 | 1.67 | 0.02038 | -0.172 | 81.94
9 | 1.719 | 0.02133 | -0.173 | 80.596
9.5 | 1.767 | 0.02238 | -0.174 | 78.957
10 | 1.777 | 0.02818 | -0.172 | 63.071
10.5 | 1.813 | 0.02952 | -0.173 | 61.418
11 | 1.837 | 0.03106 | -0.173 | 59.135
11.5 | 1.856 | 0.03297 | -0.173 | 56.279
12 | 1.571 | 0.07937 | -0.099 | 19.792
12.5 | 1.585 | 0.08379 | -0.099 | 18.911
13 | 1.595 | 0.08959 | -0.1 | 17.799
13.5 | 1.881 | 0.04211 | -0.174 | 44.662
14 | 1.874 | 0.04593 | -0.174 | 40.798
14.5 | 1.858 | 0.0504 | -0.173 | 36.861
15 | 1.789 | 0.06477 | -0.166 | 27.623
15.5 | 1.768 | 0.06917 | -0.165 | 25.561
16 | 1.621 | 0.11137 | -0.136 | 14.552
16.5 | 1.565 | 0.13189 | -0.12 | 11.863
17 | 1.536 | 0.14254 | -0.116 | 10.778
17.5 | 1.503 | 0.1524 | -0.111 | 9.863
18 | 1.469 | 0.15892 | -0.106 | 9.245
18.5 | 1.438 | 0.17112 | -0.106 | 8.403

## 18. Re 250k Mach 0.00 (2)
BIGFOIL.COM POLAR EXPORT
raf32
RAF 32 |  |  |  | Cl Max: | 1.4147 | at alpha= | 17.5 | deg
XFOIL ncrit=9 |  |  |  | L/D Max: | 95.0888 | at alpha= | 6.5 | deg
Re: | 250000 |  |  | Cd Min: | 0.16504 | at alpha= | 20 | deg
Mach: | 0 |  |  | Cl=0 at alpha= | -5.1044 | deg
|  |  |  | @ Cl=0.1, Cd= | 0.014675
|  |  |  | @ Cl=0.4, Cd= | 0.011754
|  |  |  | @ Cl=0.6, Cd= | 0.010828
alpha (deg) | Cl | Cd | Cm | Cl/Cd
-15 | -0.3479 | 0.16467 | -0.0433 | -2.1127
-14.5 | -0.3678 | 0.15909 | -0.0484 | -2.3119
-14 | -0.3433 | 0.15244 | -0.0451 | -2.252
-13.5 | -0.3359 | 0.14801 | -0.044 | -2.2694
-13 | -0.3405 | 0.14281 | -0.0442 | -2.3843
-12.5 | -0.3722 | 0.13724 | -0.0468 | -2.712
-12 | -0.3665 | 0.13165 | -0.0424 | -2.7839
-11.5 | -0.3657 | 0.12843 | -0.0382 | -2.8475
-11 | -0.3458 | 0.11974 | -0.0482 | -2.8879
-10.5 | -0.3409 | 0.10715 | -0.0601 | -3.1815
-10 | -0.4695 | 0.05683 | -0.1013 | -8.2615
-9.5 | -0.4358 | 0.05265 | -0.1072 | -8.2773
-9 | -0.4363 | 0.03857 | -0.1223 | -11.3119
-8.5 | -0.4105 | 0.0313 | -0.1248 | -13.115
-8 | -0.3461 | 0.02764 | -0.1295 | -12.5217
-7.5 | -0.3018 | 0.02519 | -0.1289 | -11.9809
-7 | -0.2304 | 0.02273 | -0.1333 | -10.1364
-6.5 | -0.1779 | 0.02059 | -0.1335 | -8.6401
-6 | -0.109 | 0.01921 | -0.1363 | -5.6741
-5.5 | -0.0508 | 0.0175 | -0.1372 | -2.9029
-5 | 0.0134 | 0.01647 | -0.1388 | 0.8136
-4.5 | 0.0683 | 0.01521 | -0.1388 | 4.4905
-4 | 0.1317 | 0.01414 | -0.1402 | 9.314
-3.5 | 0.1839 | 0.01344 | -0.1395 | 13.683
-3 | 0.2413 | 0.01249 | -0.14 | 19.3195
-2.5 | 0.3 | 0.01216 | -0.1405 | 24.6711
-2 | 0.3525 | 0.01197 | -0.1397 | 29.4486
-1.5 | 0.4075 | 0.01172 | -0.1394 | 34.7696
-1 | 0.4643 | 0.0114 | -0.1393 | 40.7281
-0.5 | 0.5161 | 0.01116 | -0.1382 | 46.2455
0 | 0.5641 | 0.011 | -0.1362 | 51.2818
0.5 | 0.6121 | 0.01077 | -0.1341 | 56.8338
1 | 0.7087 | 0.01042 | -0.1423 | 68.0134
1.5 | 0.7588 | 0.01062 | -0.1412 | 71.4501
2 | 0.8092 | 0.01085 | -0.1401 | 74.5806
2.5 | 0.8614 | 0.01107 | -0.1393 | 77.8139
3 | 0.9151 | 0.01128 | -0.1388 | 81.1259
3.5 | 0.966 | 0.01144 | -0.1376 | 84.4406
4 | 1.0149 | 0.01163 | -0.136 | 87.2657
4.5 | 1.0624 | 0.01181 | -0.1341 | 89.9577
5 | 1.1104 | 0.01203 | -0.1323 | 92.3026
5.5 | 1.1547 | 0.01233 | -0.1298 | 93.6496
6 | 1.1954 | 0.01262 | -0.1266 | 94.7227
6.5 | 1.2314 | 0.01295 | -0.1225 | 95.0888
7 | 1.259 | 0.01338 | -0.1168 | 94.0957
7.5 | 1.2771 | 0.01404 | -0.1094 | 90.9615
8 | 1.2888 | 0.01514 | -0.1013 | 85.1255
8.5 | 1.2917 | 0.01684 | -0.0925 | 76.7043
9 | 1.2814 | 0.01957 | -0.0828 | 65.4778
9.5 | 1.2704 | 0.02308 | -0.0745 | 55.0433
10 | 1.2615 | 0.02706 | -0.0675 | 46.6186
10.5 | 1.2663 | 0.03048 | -0.0627 | 41.5453
11 | 1.272 | 0.03408 | -0.0584 | 37.3239
11.5 | 1.2773 | 0.03796 | -0.0547 | 33.6486
12 | 1.2819 | 0.04214 | -0.0513 | 30.42
12.5 | 1.2972 | 0.04557 | -0.049 | 28.4661
13 | 1.3094 | 0.04945 | -0.0466 | 26.4793
13.5 | 1.3258 | 0.05302 | -0.0448 | 25.0057
14 | 1.3451 | 0.05654 | -0.0428 | 23.7902
14.5 | 1.361 | 0.06044 | -0.0413 | 22.5182
15 | 1.3756 | 0.0645 | -0.0402 | 21.3271
15.5 | 1.3978 | 0.06836 | -0.0387 | 20.4476
16 | 1.4053 | 0.07375 | -0.0378 | 19.0549
16.5 | 1.4093 | 0.07956 | -0.0375 | 17.7137
17 | 1.4111 | 0.08559 | -0.0378 | 16.4867
17.5 | 1.4147 | 0.09234 | -0.038 | 15.3206
18 | 1.3894 | 0.10261 | -0.0407 | 13.5406
18.5 | 1.358 | 0.11466 | -0.0452 | 11.8437
19 | 1.32 | 0.12884 | -0.0521 | 10.2453
19.5 | 1.2767 | 0.14535 | -0.0618 | 8.7836
20 | 1.2276 | 0.16504 | -0.0747 | 7.4382

## 19. Re 250k Mach 0.10 (1)
BIGFOIL.COM POLAR EXPORT
raf32
RAF 32 |  |  |  | Cl Max: | 1.874 | at alpha= | 13.5 | deg
JavaFoil+Calcfoil stall+Eppler ext transition |  |  |  | L/D Max: | 126.409 | at alpha= | 4 | deg
Re: | 250000 |  |  | Cd Min: | 0.00825 | at alpha= | 0.5 | deg
Mach: | 0.1 |  |  | Cl=0 at alpha= | -6.2679 | deg
|  |  |  | @ Cl=0.1, Cd= | 0.009
|  |  |  | @ Cl=0.4, Cd= | 0.00877
|  |  |  | @ Cl=0.6, Cd= | 0.0084983
alpha (deg) | Cl | Cd | Cm | Cl/Cd
-20 | -0.66 | 0.19628 | -0.04 | -3.364
-19.5 | -0.669 | 0.18683 | -0.042 | -3.583
-19 | -0.676 | 0.17598 | -0.043 | -3.844
-18.5 | -0.681 | 0.17078 | -0.044 | -3.99
-18 | -0.684 | 0.16094 | -0.045 | -4.249
-17.5 | -0.684 | 0.14897 | -0.046 | -4.589
-17 | -0.681 | 0.14052 | -0.047 | -4.844
-16.5 | -0.675 | 0.1344 | -0.049 | -5.021
-16 | -0.666 | 0.12677 | -0.05 | -5.253
-15.5 | -0.654 | 0.1186 | -0.051 | -5.513
-15 | -0.639 | 0.11261 | -0.052 | -5.671
-14.5 | -0.62 | 0.10511 | -0.053 | -5.899
-14 | -0.598 | 0.09996 | -0.054 | -5.987
-13.5 | -0.574 | 0.09351 | -0.055 | -6.133
-13 | -0.545 | 0.08817 | -0.054 | -6.186
-12.5 | -0.515 | 0.08383 | -0.055 | -6.149
-12 | -0.483 | 0.07916 | -0.057 | -6.101
-11.5 | -0.448 | 0.07386 | -0.058 | -6.067
-11 | -0.411 | 0.06958 | -0.058 | -5.909
-10.5 | -0.372 | 0.06576 | -0.06 | -5.664
-10 | -0.331 | 0.06165 | -0.062 | -5.368
-9.5 | -0.288 | 0.05821 | -0.063 | -4.954
-9 | -0.245 | 0.05493 | -0.063 | -4.464
-8.5 | -0.202 | 0.05158 | -0.065 | -3.908
-8 | -0.157 | 0.04879 | -0.067 | -3.223
-7.5 | -0.113 | 0.04586 | -0.069 | -2.453
-7 | -0.067 | 0.04335 | -0.07 | -1.551
-6.5 | -0.026 | 0.0112 | -0.124 | -2.286
-6 | 0.03 | 0.0102 | -0.128 | 2.903
-5.5 | 0.086 | 0.00905 | -0.13 | 9.489
-5 | 0.142 | 0.00885 | -0.132 | 16.084
-4.5 | 0.199 | 0.0094 | -0.133 | 21.201
-4 | 0.256 | 0.00941 | -0.135 | 27.23
-3.5 | 0.313 | 0.00919 | -0.137 | 34.099
-3 | 0.371 | 0.00914 | -0.139 | 40.585
-2.5 | 0.429 | 0.0084 | -0.14 | 51.001
-2 | 0.487 | 0.00846 | -0.142 | 57.531
-1.5 | 0.545 | 0.00845 | -0.144 | 64.477
-1 | 0.602 | 0.0085 | -0.145 | 70.876
-0.5 | 0.66 | 0.00863 | -0.147 | 76.475
0 | 0.73 | 0.00827 | -0.149 | 88.277
0.5 | 0.789 | 0.00825 | -0.15 | 95.57
1 | 0.848 | 0.00841 | -0.152 | 100.74
1.5 | 0.907 | 0.00855 | -0.153 | 106.093
2 | 0.966 | 0.00874 | -0.155 | 110.461
2.5 | 1.021 | 0.00889 | -0.156 | 114.886
3 | 1.079 | 0.00905 | -0.158 | 119.146
3.5 | 1.136 | 0.00925 | -0.159 | 122.825
4 | 1.193 | 0.00944 | -0.161 | 126.409
4.5 | 1.249 | 0.01491 | -0.162 | 83.813
5 | 1.305 | 0.01555 | -0.163 | 83.948
5.5 | 1.361 | 0.01626 | -0.165 | 83.699
6 | 1.415 | 0.0169 | -0.166 | 83.736
6.5 | 1.469 | 0.01767 | -0.167 | 83.173
7 | 1.523 | 0.01825 | -0.169 | 83.44
7.5 | 1.575 | 0.01892 | -0.17 | 83.24
8 | 1.626 | 0.01973 | -0.172 | 82.405
8.5 | 1.676 | 0.02064 | -0.173 | 81.231
9 | 1.726 | 0.02163 | -0.174 | 79.778
9.5 | 1.773 | 0.02694 | -0.175 | 65.822
10 | 1.782 | 0.02854 | -0.172 | 62.42
10.5 | 1.817 | 0.02995 | -0.173 | 60.66
11 | 1.84 | 0.03157 | -0.174 | 58.268
11.5 | 1.857 | 0.03361 | -0.174 | 55.259
12 | 1.868 | 0.03573 | -0.174 | 52.284
12.5 | 1.584 | 0.08464 | -0.099 | 18.719
13 | 1.592 | 0.09074 | -0.1 | 17.55
13.5 | 1.874 | 0.04356 | -0.174 | 43.017
14 | 1.862 | 0.04742 | -0.174 | 39.263
14.5 | 1.838 | 0.05268 | -0.173 | 34.896
15 | 1.787 | 0.0628 | -0.169 | 28.453
15.5 | 1.69 | 0.08565 | -0.155 | 19.735
16 | 1.569 | 0.12382 | -0.123 | 12.67
16.5 | 1.534 | 0.13458 | -0.116 | 11.397
17 | 1.501 | 0.14675 | -0.113 | 10.229
17.5 | 1.468 | 0.15406 | -0.111 | 9.532
18 | 1.43 | 0.16261 | -0.106 | 8.792
18.5 | 1.393 | 0.17625 | -0.106 | 7.906

## 20. Re 250k Mach 0.10 (2)
BIGFOIL.COM POLAR EXPORT
raf32
RAF 32 |  |  |  | Cl Max: | 1.3989 | at alpha= | 16.5 | deg
XFOIL ncrit=9 |  |  |  | L/D Max: | 94.705 | at alpha= | 6.5 | deg
Re: | 250000 |  |  | Cd Min: | 0.23092 | at alpha= | 20 | deg
Mach: | 0.1 |  |  | Cl=0 at alpha= | -5.1055 | deg
|  |  |  | @ Cl=0.1, Cd= | 0.014754
|  |  |  | @ Cl=0.4, Cd= | 0.011817
|  |  |  | @ Cl=0.6, Cd= | 0.010909
alpha (deg) | Cl | Cd | Cm | Cl/Cd
-20 | -0.4596 | 0.22232 | -0.0242 | -2.0673
-19.5 | -0.4444 | 0.21713 | -0.0265 | -2.0467
-19 | -0.4309 | 0.21134 | -0.0292 | -2.0389
-18.5 | -0.4279 | 0.20618 | -0.0345 | -2.0754
-18 | -0.4078 | 0.19902 | -0.0345 | -2.049
-17.5 | -0.3937 | 0.19382 | -0.0359 | -2.0313
-17 | -0.3822 | 0.18818 | -0.0378 | -2.031
-16.5 | -0.3881 | 0.18255 | -0.043 | -2.126
-16 | -0.3651 | 0.17595 | -0.0416 | -2.075
-15.5 | -0.3538 | 0.17082 | -0.0422 | -2.0712
-15 | -0.3474 | 0.16517 | -0.0435 | -2.1033
-14.5 | -0.3669 | 0.15975 | -0.0485 | -2.2967
-14 | -0.3421 | 0.15303 | -0.0452 | -2.2355
-13.5 | -0.3349 | 0.14859 | -0.044 | -2.2539
-13 | -0.3403 | 0.14342 | -0.0443 | -2.3728
-12.5 | -0.371 | 0.13807 | -0.0466 | -2.687
-12 | -0.3649 | 0.13244 | -0.0422 | -2.7552
-11.5 | -0.3621 | 0.12895 | -0.0386 | -2.8081
-11 | -0.3451 | 0.11968 | -0.0503 | -2.8835
-10.5 | -0.3353 | 0.10788 | -0.0604 | -3.1081
-10 | -0.2921 | 0.10264 | -0.063 | -2.8459
-9.5 | -0.4411 | 0.05087 | -0.1108 | -8.6711
-9 | -0.4223 | 0.04244 | -0.1208 | -9.9505
-8.5 | -0.4075 | 0.0326 | -0.1257 | -12.5
-8 | -0.3455 | 0.02819 | -0.1308 | -12.2561
-7.5 | -0.3005 | 0.02608 | -0.1301 | -11.5222
-7 | -0.2299 | 0.02301 | -0.1346 | -9.9913
-6.5 | -0.179 | 0.02081 | -0.1344 | -8.6016
-6 | -0.1086 | 0.01931 | -0.1375 | -5.624
-5.5 | -0.0535 | 0.01765 | -0.1376 | -3.0312
-5 | 0.0143 | 0.01652 | -0.1398 | 0.86562
-4.5 | 0.0675 | 0.0153 | -0.1394 | 4.4118
-4 | 0.1336 | 0.01419 | -0.1413 | 9.4151
-3.5 | 0.1849 | 0.01349 | -0.1403 | 13.7064
-3 | 0.2401 | 0.01258 | -0.1403 | 19.0859
-2.5 | 0.3025 | 0.01219 | -0.1414 | 24.8154
-2 | 0.3546 | 0.01201 | -0.1404 | 29.5254
-1.5 | 0.4086 | 0.01178 | -0.1399 | 34.6859
-1 | 0.464 | 0.01149 | -0.1395 | 40.3829
-0.5 | 0.5198 | 0.01122 | -0.139 | 46.328
0 | 0.5675 | 0.01106 | -0.137 | 51.311
0.5 | 0.6148 | 0.01084 | -0.1347 | 56.7159
1 | 0.7087 | 0.0105 | -0.1422 | 67.4952
1.5 | 0.7631 | 0.01066 | -0.1419 | 71.5854
2 | 0.8131 | 0.0109 | -0.1406 | 74.5963
2.5 | 0.8648 | 0.01113 | -0.1397 | 77.6999
3 | 0.9177 | 0.01135 | -0.1389 | 80.8546
3.5 | 0.969 | 0.01152 | -0.1377 | 84.1146
4 | 1.0187 | 0.0117 | -0.1362 | 87.0684
4.5 | 1.0674 | 0.01188 | -0.1344 | 89.8485
5 | 1.1167 | 0.01211 | -0.1327 | 92.213
5.5 | 1.1587 | 0.01241 | -0.1297 | 93.3683
6 | 1.2013 | 0.01271 | -0.1268 | 94.5161
6.5 | 1.2359 | 0.01305 | -0.1223 | 94.705
7 | 1.2619 | 0.01349 | -0.1162 | 93.5434
7.5 | 1.2788 | 0.01418 | -0.1084 | 90.1834
8 | 1.2891 | 0.01537 | -0.1001 | 83.8712
8.5 | 1.2906 | 0.01718 | -0.0911 | 75.1222
9 | 1.2789 | 0.02008 | -0.0814 | 63.6902
9.5 | 1.2672 | 0.02374 | -0.0731 | 53.3783
10 | 1.26 | 0.02772 | -0.0665 | 45.4545
10.5 | 1.2636 | 0.0313 | -0.0617 | 40.3706
11 | 1.269 | 0.03501 | -0.0575 | 36.2468
11.5 | 1.275 | 0.03893 | -0.0539 | 32.7511
12 | 1.2806 | 0.04313 | -0.0506 | 29.6916
12.5 | 1.295 | 0.04673 | -0.0483 | 27.7124
13 | 1.3082 | 0.05061 | -0.0459 | 25.8486
13.5 | 1.3245 | 0.05428 | -0.0441 | 24.4013
14 | 1.3442 | 0.05787 | -0.0421 | 23.2279
14.5 | 1.3598 | 0.06191 | -0.0406 | 21.9641
15 | 1.3748 | 0.06606 | -0.0396 | 20.8114
15.5 | 1.3935 | 0.07045 | -0.038 | 19.78
16 | 1.3981 | 0.07636 | -0.0373 | 18.3093
16.5 | 1.3989 | 0.08273 | -0.0373 | 16.9092
17 | 1.397 | 0.08943 | -0.038 | 15.6212
17.5 | 1.3959 | 0.0969 | -0.0387 | 14.4056
18 | 1.3666 | 0.1081 | -0.0424 | 12.642
18.5 | 1.3323 | 0.1211 | -0.0481 | 11.0017
19 | 1.2928 | 0.1362 | -0.0563 | 9.4919
19.5 | 1.2497 | 0.15348 | -0.0671 | 8.1424
20 | 0.8388 | 0.23092 | -0.1111 | 3.6324

## 21. Re 250k Mach 0.25 (1)
BIGFOIL.COM POLAR EXPORT
raf32
RAF 32 |  |  |  | Cl Max: | 1.846 | at alpha= | 11 | deg
JavaFoil+Calcfoil stall+Eppler ext transition |  |  |  | L/D Max: | 125.19 | at alpha= | 4 | deg
Re: | 250000 |  |  | Cd Min: | 0.00834 | at alpha= | 0.5 | deg
Mach: | 0.25 |  |  | Cl=0 at alpha= | -6.2679 | deg
|  |  |  | @ Cl=0.1, Cd= | 0.0098459
|  |  |  | @ Cl=0.4, Cd= | 0.0091375
|  |  |  | @ Cl=0.6, Cd= | 0.0085783
alpha (deg) | Cl | Cd | Cm | Cl/Cd
-20 | -0.411 | 0.26341 | -0.038 | -1.562
-19.5 | -0.449 | 0.23666 | -0.039 | -1.898
-19 | -0.483 | 0.21839 | -0.041 | -2.214
-18.5 | -0.514 | 0.20422 | -0.042 | -2.518
-18 | -0.541 | 0.18506 | -0.044 | -2.923
-17.5 | -0.563 | 0.17034 | -0.046 | -3.308
-17 | -0.581 | 0.15984 | -0.047 | -3.637
-16.5 | -0.594 | 0.14976 | -0.049 | -3.968
-16 | -0.602 | 0.13663 | -0.05 | -4.407
-15.5 | -0.605 | 0.12832 | -0.052 | -4.713
-15 | -0.602 | 0.11981 | -0.053 | -5.026
-14.5 | -0.594 | 0.11158 | -0.054 | -5.328
-14 | -0.582 | 0.10465 | -0.055 | -5.56
-13.5 | -0.564 | 0.09825 | -0.056 | -5.743
-13 | -0.542 | 0.09168 | -0.056 | -5.912
-12.5 | -0.516 | 0.08652 | -0.056 | -5.959
-12 | -0.486 | 0.08132 | -0.058 | -5.978
-11.5 | -0.453 | 0.07585 | -0.059 | -5.977
-11 | -0.418 | 0.07118 | -0.059 | -5.866
-10.5 | -0.38 | 0.06655 | -0.061 | -5.704
-10 | -0.338 | 0.06294 | -0.063 | -5.363
-9.5 | -0.294 | 0.05922 | -0.064 | -4.973
-9 | -0.251 | 0.05544 | -0.065 | -4.524
-8.5 | -0.206 | 0.05238 | -0.066 | -3.937
-8 | -0.161 | 0.0491 | -0.068 | -3.28
-7.5 | -0.115 | 0.04634 | -0.07 | -2.486
-7 | -0.069 | 0.04379 | -0.071 | -1.573
-6.5 | -0.026 | 0.01228 | -0.126 | -2.115
-6 | 0.03 | 0.01059 | -0.13 | 2.854
-5.5 | 0.088 | 0.01009 | -0.133 | 8.711
-5 | 0.146 | 0.00891 | -0.135 | 16.4
-4.5 | 0.205 | 0.00952 | -0.137 | 21.488
-4 | 0.263 | 0.00945 | -0.139 | 27.86
-3.5 | 0.322 | 0.00922 | -0.141 | 34.915
-3 | 0.381 | 0.00916 | -0.142 | 41.6
-2.5 | 0.44 | 0.00909 | -0.144 | 48.407
-2 | 0.5 | 0.00857 | -0.146 | 58.334
-1.5 | 0.559 | 0.00851 | -0.148 | 65.738
-1 | 0.619 | 0.00861 | -0.149 | 71.868
-0.5 | 0.678 | 0.00866 | -0.151 | 78.263
0 | 0.75 | 0.00858 | -0.153 | 87.407
0.5 | 0.811 | 0.00834 | -0.154 | 97.164
1 | 0.871 | 0.00853 | -0.156 | 102.149
1.5 | 0.932 | 0.00866 | -0.157 | 107.536
2 | 0.992 | 0.00889 | -0.159 | 111.674
2.5 | 1.049 | 0.00905 | -0.161 | 115.896
3 | 1.108 | 0.00925 | -0.162 | 119.817
3.5 | 1.167 | 0.00945 | -0.164 | 123.409
4 | 1.225 | 0.00978 | -0.165 | 125.19
4.5 | 1.282 | 0.01542 | -0.166 | 83.154
5 | 1.34 | 0.016 | -0.168 | 83.744
5.5 | 1.396 | 0.01676 | -0.169 | 83.309
6 | 1.451 | 0.01748 | -0.171 | 83.024
6.5 | 1.506 | 0.01812 | -0.172 | 83.101
7 | 1.56 | 0.01896 | -0.173 | 82.272
7.5 | 1.612 | 0.01969 | -0.175 | 81.887
8 | 1.663 | 0.02069 | -0.176 | 80.383
8.5 | 1.713 | 0.02174 | -0.178 | 78.798
9 | 1.724 | 0.02795 | -0.175 | 61.669
9.5 | 1.763 | 0.02944 | -0.175 | 59.88
10 | 1.8 | 0.03117 | -0.176 | 57.762
10.5 | 1.833 | 0.03267 | -0.177 | 56.113
11 | 1.846 | 0.03466 | -0.177 | 53.275
11.5 | 1.567 | 0.07749 | -0.102 | 20.217
12 | 1.572 | 0.08309 | -0.101 | 18.924
12.5 | 1.573 | 0.08952 | -0.101 | 17.569
13 | 1.803 | 0.04951 | -0.173 | 36.407
13.5 | 1.782 | 0.05385 | -0.174 | 33.089
14 | 1.706 | 0.0666 | -0.167 | 25.618
14.5 | 1.52 | 0.11166 | -0.122 | 13.615
15 | 1.472 | 0.12448 | -0.116 | 11.826
15.5 | 1.415 | 0.13614 | -0.106 | 10.392
16 | 1.36 | 0.14737 | -0.106 | 9.231

## 22. Re 250k Mach 0.25 (2)
BIGFOIL.COM POLAR EXPORT
raf32
RAF 32 |  |  |  | Cl Max: | 1.3592 | at alpha= | 15 | deg
XFOIL ncrit=9 |  |  |  | L/D Max: | 92.6097 | at alpha= | 6 | deg
Re: | 250000 |  |  | Cd Min: | 0.24252 | at alpha= | 20 | deg
Mach: | 0.25 |  |  | Cl=0 at alpha= | -5.0666 | deg
|  |  |  | @ Cl=0.1, Cd= | 0.015301
|  |  |  | @ Cl=0.4, Cd= | 0.012117
|  |  |  | @ Cl=0.6, Cd= | 0.011344
alpha (deg) | Cl | Cd | Cm | Cl/Cd
-20 | -0.4627 | 0.22595 | -0.0246 | -2.0478
-19.5 | -0.4471 | 0.22051 | -0.0271 | -2.0276
-19 | -0.4335 | 0.21449 | -0.0302 | -2.0211
-18 | -0.4075 | 0.20222 | -0.035 | -2.0151
-17.5 | -0.3933 | 0.19682 | -0.0367 | -1.9983
-17 | -0.3818 | 0.19096 | -0.0389 | -1.9994
-16.5 | -0.381 | 0.185 | -0.0429 | -2.0595
-16 | -0.3619 | 0.17894 | -0.0422 | -2.0225
-15.5 | -0.3509 | 0.17366 | -0.0429 | -2.0206
-15 | -0.3464 | 0.16795 | -0.0448 | -2.0625
-14.5 | -0.363 | 0.16325 | -0.0489 | -2.2236
-14 | -0.3369 | 0.1562 | -0.0453 | -2.1569
-13.5 | -0.3309 | 0.15171 | -0.0441 | -2.1811
-13 | -0.3409 | 0.14688 | -0.0447 | -2.3209
-12.5 | -0.3665 | 0.14237 | -0.0458 | -2.5743
-12 | -0.3575 | 0.13657 | -0.041 | -2.6177
-11.5 | -0.3375 | 0.13087 | -0.0423 | -2.5789
-11 | -0.3289 | 0.12123 | -0.0563 | -2.713
-10.5 | -0.305 | 0.11132 | -0.0621 | -2.7398
-10 | -0.2637 | 0.10504 | -0.0665 | -2.5105
-9 | -0.2272 | 0.08651 | -0.0851 | -2.6263
-8.5 | -0.2449 | 0.06709 | -0.1024 | -3.6503
-8 | -0.3375 | 0.03177 | -0.1369 | -10.6232
-7.5 | -0.2946 | 0.02927 | -0.1365 | -10.0649
-7 | -0.2263 | 0.0247 | -0.1416 | -9.1619
-6.5 | -0.1777 | 0.02283 | -0.1403 | -7.7836
-6 | -0.1049 | 0.02006 | -0.144 | -5.2293
-5.5 | -0.0547 | 0.0184 | -0.1425 | -2.9728
-5 | 0.0084 | 0.0171 | -0.1434 | 0.49123
-4.5 | 0.0706 | 0.0157 | -0.1441 | 4.4968
-4 | 0.1273 | 0.01493 | -0.1436 | 8.5265
-3.5 | 0.195 | 0.01378 | -0.1454 | 14.1509
-3 | 0.2458 | 0.01293 | -0.144 | 19.0101
-2.5 | 0.3008 | 0.01256 | -0.1434 | 23.949
-2 | 0.3607 | 0.01231 | -0.1436 | 29.3014
-1.5 | 0.4217 | 0.01201 | -0.1439 | 35.1124
-1 | 0.4741 | 0.0118 | -0.1426 | 40.178
-0.5 | 0.5259 | 0.01163 | -0.1411 | 45.2193
0 | 0.5793 | 0.01144 | -0.1398 | 50.6381
0.5 | 0.6354 | 0.01118 | -0.1388 | 56.8336
1 | 0.7212 | 0.0108 | -0.1441 | 66.7778
1.5 | 0.7745 | 0.01103 | -0.1432 | 70.2176
2 | 0.8301 | 0.01125 | -0.1427 | 73.7867
2.5 | 0.8884 | 0.01144 | -0.1425 | 77.6573
3 | 0.9413 | 0.01169 | -0.1413 | 80.5218
3.5 | 0.9946 | 0.01187 | -0.14 | 83.7911
4 | 1.045 | 0.0121 | -0.1381 | 86.3636
4.5 | 1.0915 | 0.01233 | -0.1353 | 88.5239
5 | 1.1396 | 0.01257 | -0.1328 | 90.6603
5.5 | 1.1844 | 0.0129 | -0.1297 | 91.814
6 | 1.2243 | 0.01322 | -0.1256 | 92.6097
6.5 | 1.2562 | 0.0136 | -0.12 | 92.3676
7 | 1.2733 | 0.01414 | -0.1116 | 90.0495
7.5 | 1.2865 | 0.01513 | -0.103 | 85.0297
8 | 1.2924 | 0.01669 | -0.094 | 77.4356
8.5 | 1.2836 | 0.01927 | -0.084 | 66.6113
9 | 1.2681 | 0.02297 | -0.0747 | 55.2068
9.5 | 1.253 | 0.02744 | -0.0671 | 45.6633
10.5 | 1.251 | 0.03592 | -0.057 | 34.8274
11 | 1.2512 | 0.04058 | -0.0531 | 30.8329
11.5 | 1.263 | 0.04453 | -0.0502 | 28.3629
12 | 1.2727 | 0.04885 | -0.0474 | 26.0532
12.5 | 1.2854 | 0.05305 | -0.0449 | 24.23
13 | 1.3033 | 0.057 | -0.0428 | 22.8649
13.5 | 1.3202 | 0.06112 | -0.0409 | 21.6001
14 | 1.3377 | 0.06563 | -0.039 | 20.3824
14.5 | 1.3477 | 0.07093 | -0.0379 | 19.0004
15 | 1.3592 | 0.07633 | -0.0369 | 17.8069
15.5 | 1.3505 | 0.08455 | -0.0371 | 15.9728
16 | 1.3312 | 0.09451 | -0.0388 | 14.0853
16.5 | 1.3043 | 0.10612 | -0.0426 | 12.2908
17 | 1.2712 | 0.11956 | -0.0487 | 10.6323
17.5 | 1.2306 | 0.13567 | -0.0578 | 9.0705
18 | 1.1776 | 0.15653 | -0.0715 | 7.5232
18.5 | 1.1138 | 0.18437 | -0.0899 | 6.0411
19.5 | 1.0556 | 0.23761 | -0.1183 | 4.4426
20 | 1.0777 | 0.24252 | -0.1194 | 4.4438

## 23. Re 250k Mach 0.50 (1)
BIGFOIL.COM POLAR EXPORT
raf32
RAF 32 |  |  |  | Cl Max: | 1.691 | at alpha= | 7.5 | deg
JavaFoil+Calcfoil stall+Eppler ext transition |  |  |  | L/D Max: | 120.325 | at alpha= | 3 | deg
Re: | 250000 |  |  | Cd Min: | 0.00886 | at alpha= | -2 | deg
Mach: | 0.5 |  |  | Cl=0 at alpha= | -6.2692 | deg
|  |  |  | @ Cl=0.1, Cd= | 0.012354
|  |  |  | @ Cl=0.4, Cd= | 0.0096568
|  |  |  | @ Cl=0.6, Cd= | 0.008947
alpha (deg) | Cl | Cd | Cm | Cl/Cd
-20 | -0.699 | 0.25802 | -0.052 | -2.711
-19.5 | -0.675 | 0.2546 | -0.053 | -2.652
-19 | -0.651 | 0.25056 | -0.054 | -2.598
-18.5 | -0.627 | 0.23197 | -0.055 | -2.701
-18 | -0.599 | 0.22268 | -0.052 | -2.692
-17.5 | -0.574 | 0.21261 | -0.052 | -2.701
-17 | -0.55 | 0.20944 | -0.052 | -2.624
-16.5 | -0.525 | 0.20072 | -0.053 | -2.615
-16 | -0.5 | 0.19861 | -0.054 | -2.518
-15.5 | -0.475 | 0.19594 | -0.055 | -2.426
-15 | -0.45 | 0.18592 | -0.056 | -2.423
-14.5 | -0.425 | 0.18042 | -0.057 | -2.357
-14 | -0.4 | 0.177 | -0.058 | -2.261
-13.5 | -0.375 | 0.1788 | -0.059 | -2.097
-13 | -0.35 | 0.17266 | -0.059 | -2.025
-12.5 | -0.324 | 0.24658 | -0.06 | -1.315
-12 | -0.299 | 0.15308 | -0.063 | -1.953
-11.5 | -0.273 | 0.14574 | -0.061 | -1.872
-11 | -0.387 | 0.09613 | -0.064 | -4.026
-10.5 | -0.385 | 0.08279 | -0.066 | -4.647
-10 | -0.351 | 0.07226 | -0.067 | -4.855
-9.5 | -0.312 | 0.06629 | -0.069 | -4.7
-9 | -0.269 | 0.06106 | -0.071 | -4.4
-8.5 | -0.223 | 0.05651 | -0.073 | -3.948
-8 | -0.176 | 0.0524 | -0.074 | -3.349
-7.5 | -0.126 | 0.04886 | -0.076 | -2.585
-7 | -0.076 | 0.04594 | -0.078 | -1.651
-6.5 | -0.024 | 0.04305 | -0.08 | -0.566
-6 | 0.028 | 0.04062 | -0.082 | 0.688
-5.5 | 0.095 | 0.01246 | -0.144 | 7.62
-5 | 0.16 | 0.01108 | -0.148 | 14.449
-4.5 | 0.226 | 0.01037 | -0.152 | 21.813
-4 | 0.293 | 0.01095 | -0.155 | 26.738
-3.5 | 0.359 | 0.00975 | -0.157 | 36.806
-3 | 0.425 | 0.0096 | -0.159 | 44.251
-2.5 | 0.491 | 0.00958 | -0.161 | 51.282
-2 | 0.559 | 0.00886 | -0.163 | 63.041
-1.5 | 0.625 | 0.009 | -0.165 | 69.434
-1 | 0.691 | 0.00902 | -0.167 | 76.599
-0.5 | 0.757 | 0.00915 | -0.169 | 82.751
0 | 0.839 | 0.0091 | -0.17 | 92.106
0.5 | 0.906 | 0.00926 | -0.172 | 97.852
1 | 0.974 | 0.00917 | -0.174 | 106.189
1.5 | 1.042 | 0.00933 | -0.176 | 111.698
2 | 1.109 | 0.00964 | -0.178 | 115.134
2.5 | 1.17 | 0.00991 | -0.179 | 118.117
3 | 1.236 | 0.01027 | -0.181 | 120.325
3.5 | 1.3 | 0.01093 | -0.183 | 118.935
4 | 1.363 | 0.0172 | -0.185 | 79.262
4.5 | 1.425 | 0.01789 | -0.186 | 79.649
5 | 1.485 | 0.019 | -0.188 | 78.168
5.5 | 1.544 | 0.02001 | -0.189 | 77.138
6 | 1.564 | 0.02608 | -0.186 | 59.973
6.5 | 1.612 | 0.02755 | -0.188 | 58.516
7 | 1.654 | 0.02977 | -0.188 | 55.56
7.5 | 1.691 | 0.03184 | -0.189 | 53.105
8 | 1.446 | 0.05448 | -0.109 | 26.544
8.5 | 1.469 | 0.05929 | -0.107 | 24.782
9 | 1.485 | 0.06536 | -0.107 | 22.719
9.5 | 1.489 | 0.07231 | -0.106 | 20.588
10 | 1.475 | 0.0811 | -0.105 | 18.187
10.5 | 1.415 | 0.09595 | -0.103 | 14.746
11 | 0.935 | 0.14029 | -0.106 | 6.663
11.5 | 0.96 | 0.1711 | -0.102 | 5.61
12 | 0.986 | 0.17722 | -0.102 | 5.566
12.5 | 1.013 | 0.18192 | -0.104 | 5.57

## 24. Re 250k Mach 0.50 (2)
BIGFOIL.COM POLAR EXPORT
raf32
RAF 32 |  |  |  | Cl Max: | 1.311 | at alpha= | 7.5 | deg
XFOIL ncrit=9 |  |  |  | L/D Max: | 80.5155 | at alpha= | 5.5 | deg
Re: | 250000 |  |  | Cd Min: | 0.24454 | at alpha= | -20 | deg
Mach: | 0.5 |  |  | Cl=0 at alpha= | -4.9785 | deg
|  |  |  | @ Cl=0.1, Cd= | 0.017795
|  |  |  | @ Cl=0.4, Cd= | 0.013662
|  |  |  | @ Cl=0.6, Cd= | 0.013281
alpha (deg) | Cl | Cd | Cm | Cl/Cd
-20 | -0.4845 | 0.24454 | -0.0265 | -1.9813
-19.5 | -0.4669 | 0.23768 | -0.0301 | -1.9644
-19 | -0.4551 | 0.23201 | -0.0349 | -1.9616
-18.5 | -0.4333 | 0.22389 | -0.0358 | -1.9353
-18 | -0.4162 | 0.21757 | -0.0379 | -1.9129
-17.5 | -0.4008 | 0.21113 | -0.0403 | -1.8984
-17 | -0.3943 | 0.2059 | -0.0446 | -1.915
-16.5 | -0.3743 | 0.19806 | -0.0443 | -1.8898
-16 | -0.3603 | 0.19232 | -0.0451 | -1.8734
-15.5 | -0.3504 | 0.18643 | -0.0463 | -1.8795
-15 | -0.3544 | 0.18224 | -0.0493 | -1.9447
-14.5 | -0.3391 | 0.1747 | -0.0473 | -1.941
-14 | -0.3315 | 0.16984 | -0.0455 | -1.9518
-13.5 | -0.3309 | 0.16534 | -0.044 | -2.0013
-13 | -0.3516 | 0.16263 | -0.0446 | -2.162
-12.5 | -0.3257 | 0.15345 | -0.047 | -2.1225
-12 | -0.2859 | 0.14479 | -0.0537 | -1.9746
-11.5 | -0.2634 | 0.13646 | -0.0638 | -1.9302
-11 | -0.2349 | 0.12673 | -0.0723 | -1.8535
-10.5 | -0.2011 | 0.11921 | -0.0765 | -1.6869
-10 | -0.1855 | 0.11083 | -0.0898 | -1.6737
-9.5 | -0.1552 | 0.10245 | -0.0925 | -1.5149
-9 | -0.1161 | 0.09471 | -0.1001 | -1.2258
-8.5 | -0.1155 | 0.08564 | -0.1134 | -1.3487
-8 | -0.0874 | 0.07555 | -0.1167 | -1.1568
-7.5 | -0.0708 | 0.06459 | -0.1287 | -1.0961
-7 | -0.0723 | 0.05339 | -0.1405 | -1.3542
-6.5 | -0.1132 | 0.03792 | -0.1567 | -2.9852
-6 | -0.1107 | 0.02929 | -0.1607 | -3.7794
-5.5 | -0.0527 | 0.0239 | -0.1639 | -2.205
-5 | -0.0024 | 0.02132 | -0.1616 | -0.11257
-4.5 | 0.0535 | 0.01901 | -0.1598 | 2.8143
-4 | 0.1182 | 0.01732 | -0.1589 | 6.8245
-3.5 | 0.1929 | 0.01598 | -0.1596 | 12.0713
-3 | 0.2495 | 0.01512 | -0.1573 | 16.5013
-2.5 | 0.3094 | 0.01442 | -0.1557 | 21.4563
-2 | 0.3738 | 0.01376 | -0.1551 | 27.1657
-1.5 | 0.4457 | 0.01349 | -0.1556 | 33.0393
-1 | 0.5029 | 0.01341 | -0.1535 | 37.5019
-0.5 | 0.5606 | 0.01334 | -0.1516 | 42.024
0 | 0.6204 | 0.01325 | -0.15 | 46.8226
0.5 | 0.6864 | 0.01305 | -0.1494 | 52.5977
1 | 0.7397 | 0.01298 | -0.1462 | 56.9877
1.5 | 0.8252 | 0.0127 | -0.1493 | 64.9764
2 | 0.8851 | 0.01306 | -0.1478 | 67.7718
2.5 | 0.9459 | 0.01343 | -0.1463 | 70.4319
3 | 1.0065 | 0.0138 | -0.1445 | 72.9348
3.5 | 1.0634 | 0.01409 | -0.1417 | 75.472
4 | 1.1218 | 0.01434 | -0.1388 | 78.2287
4.5 | 1.1786 | 0.01466 | -0.1356 | 80.3956
5 | 1.2129 | 0.0151 | -0.1282 | 80.3245
5.5 | 1.2496 | 0.01552 | -0.121 | 80.5155
6 | 1.2779 | 0.01612 | -0.1126 | 79.2742
6.5 | 1.2988 | 0.01707 | -0.1035 | 76.0867
7 | 1.3105 | 0.01864 | -0.0937 | 70.3058
7.5 | 1.311 | 0.02123 | -0.0839 | 61.7522
8 | 1.2942 | 0.02536 | -0.0742 | 51.0331
8.5 | 1.2672 | 0.0311 | -0.0659 | 40.746
9 | 1.2446 | 0.03757 | -0.06 | 33.1275
9.5 | 1.2347 | 0.04382 | -0.0557 | 28.1766
10 | 1.2295 | 0.05016 | -0.0524 | 24.5116
10.5 | 1.229 | 0.05638 | -0.0495 | 21.7985
11 | 1.2346 | 0.06227 | -0.0467 | 19.8266
11.5 | 1.2454 | 0.06796 | -0.0442 | 18.3255
12 | 1.2541 | 0.07447 | -0.0423 | 16.8403
12.5 | 1.2528 | 0.0825 | -0.0421 | 15.1855

## 25. Re 500k Mach 0.00 (1)
BIGFOIL.COM POLAR EXPORT
raf32
RAF 32 |  |  |  | Cl Max: | 1.908 | at alpha= | 13 | deg
JavaFoil+Calcfoil stall+Eppler ext transition |  |  |  | L/D Max: | 161.986 | at alpha= | 4 | deg
Re: | 500000 |  |  | Cd Min: | 0.00636 | at alpha= | -2 | deg
Mach: | 0 |  |  | Cl=0 at alpha= | -6.2679 | deg
|  |  |  | @ Cl=0.1, Cd= | 0.0074025
|  |  |  | @ Cl=0.4, Cd= | 0.0070852
|  |  |  | @ Cl=0.6, Cd= | 0.0069
alpha (deg) | Cl | Cd | Cm | Cl/Cd
-20 | -0.689 | 0.17696 | -0.042 | -3.895
-19.5 | -0.695 | 0.1684 | -0.044 | -4.129
-19 | -0.699 | 0.15906 | -0.045 | -4.398
-18.5 | -0.702 | 0.15084 | -0.046 | -4.651
-18 | -0.701 | 0.14474 | -0.047 | -4.846
-17.5 | -0.699 | 0.13662 | -0.048 | -5.114
-17 | -0.693 | 0.12935 | -0.049 | -5.361
-16.5 | -0.685 | 0.12204 | -0.05 | -5.616
-16 | -0.674 | 0.11556 | -0.052 | -5.836
-15.5 | -0.661 | 0.10915 | -0.053 | -6.052
-15 | -0.644 | 0.10281 | -0.054 | -6.265
-14.5 | -0.625 | 0.09635 | -0.056 | -6.483
-14 | -0.602 | 0.09089 | -0.057 | -6.622
-13.5 | -0.575 | 0.08627 | -0.057 | -6.671
-13 | -0.546 | 0.08235 | -0.055 | -6.628
-12.5 | -0.515 | 0.07763 | -0.056 | -6.637
-12 | -0.483 | 0.07305 | -0.058 | -6.611
-11.5 | -0.448 | 0.06917 | -0.06 | -6.475
-11 | -0.411 | 0.06519 | -0.061 | -6.3
-10.5 | -0.372 | 0.06152 | -0.062 | -6.043
-10 | -0.33 | 0.05769 | -0.064 | -5.727
-9.5 | -0.288 | 0.05442 | -0.065 | -5.29
-9 | -0.248 | 0.04781 | -0.076 | -5.185
-8.5 | -0.234 | 0.01329 | -0.113 | -17.608
-8 | -0.186 | 0.01094 | -0.118 | -16.974
-7.5 | -0.134 | 0.00982 | -0.121 | -13.656
-7 | -0.081 | 0.0091 | -0.123 | -8.859
-6.5 | -0.026 | 0.00777 | -0.126 | -3.337
-6 | 0.03 | 0.00835 | -0.127 | 3.545
-5.5 | 0.086 | 0.00743 | -0.129 | 11.516
-5 | 0.142 | 0.00732 | -0.131 | 19.369
-4.5 | 0.198 | 0.00767 | -0.133 | 25.853
-4 | 0.255 | 0.00766 | -0.135 | 33.328
-3.5 | 0.312 | 0.00754 | -0.136 | 41.382
-3 | 0.369 | 0.00747 | -0.138 | 49.397
-2.5 | 0.427 | 0.00675 | -0.14 | 63.245
-2 | 0.485 | 0.00636 | -0.141 | 76.232
-1.5 | 0.542 | 0.0068 | -0.143 | 79.729
-1 | 0.6 | 0.0069 | -0.145 | 86.901
-0.5 | 0.657 | 0.00692 | -0.146 | 94.924
0 | 0.726 | 0.00655 | -0.148 | 110.936
0.5 | 0.785 | 0.00653 | -0.149 | 120.219
1 | 0.843 | 0.00663 | -0.151 | 127.283
1.5 | 0.902 | 0.00675 | -0.153 | 133.679
2 | 0.961 | 0.00686 | -0.154 | 140.135
2.5 | 1.016 | 0.00702 | -0.156 | 144.792
3 | 1.073 | 0.0071 | -0.157 | 151.081
3.5 | 1.13 | 0.00716 | -0.159 | 157.941
4 | 1.187 | 0.00733 | -0.16 | 161.986
4.5 | 1.243 | 0.0129 | -0.161 | 96.393
5 | 1.299 | 0.01346 | -0.163 | 96.535
5.5 | 1.354 | 0.01398 | -0.164 | 96.856
6 | 1.409 | 0.01454 | -0.165 | 96.914
6.5 | 1.463 | 0.01515 | -0.167 | 96.523
7 | 1.516 | 0.01573 | -0.168 | 96.337
7.5 | 1.568 | 0.01637 | -0.169 | 95.766
8 | 1.619 | 0.017 | -0.171 | 95.258
8.5 | 1.67 | 0.01772 | -0.172 | 94.233
9 | 1.719 | 0.01849 | -0.173 | 92.94
9.5 | 1.767 | 0.01933 | -0.174 | 91.377
10 | 1.814 | 0.0202 | -0.175 | 89.789
10.5 | 1.858 | 0.02483 | -0.177 | 74.812
11 | 1.889 | 0.02621 | -0.178 | 72.096
11.5 | 1.877 | 0.02792 | -0.175 | 67.214
12 | 1.895 | 0.02885 | -0.176 | 65.685
12.5 | 1.904 | 0.0305 | -0.176 | 62.436
13 | 1.908 | 0.03241 | -0.177 | 58.878
13.5 | 1.899 | 0.03518 | -0.176 | 53.981
14 | 1.895 | 0.03809 | -0.176 | 49.742
14.5 | 1.885 | 0.04133 | -0.176 | 45.6
15 | 1.864 | 0.04553 | -0.176 | 40.927
15.5 | 1.838 | 0.04963 | -0.175 | 37.027
16 | 1.802 | 0.05556 | -0.174 | 32.426
16.5 | 1.755 | 0.06365 | -0.171 | 27.579
17 | 1.7 | 0.07526 | -0.167 | 22.589
17.5 | 1.613 | 0.09883 | -0.156 | 16.321
18 | 1.594 | 0.09855 | -0.159 | 16.172

## 26. Re 500k Mach 0.00 (2)
BIGFOIL.COM POLAR EXPORT
raf32
RAF 32 |  |  |  | Cl Max: | 1.4292 | at alpha= | 17.5 | deg
XFOIL ncrit=9 |  |  |  | L/D Max: | 123.599 | at alpha= | 5.5 | deg
Re: | 500000 |  |  | Cd Min: | 0.18872 | at alpha= | -17.5 | deg
Mach: | 0 |  |  | Cl=0 at alpha= | -5.567 | deg
|  |  |  | @ Cl=0.1, Cd= | 0.010653
|  |  |  | @ Cl=0.4, Cd= | 0.0084353
|  |  |  | @ Cl=0.6, Cd= | 0.0078662
alpha (deg) | Cl | Cd | Cm | Cl/Cd
-17.5 | -0.4084 | 0.18872 | -0.0376 | -2.1641
-17 | -0.3908 | 0.18401 | -0.0375 | -2.1238
-16.5 | -0.3787 | 0.17917 | -0.0385 | -2.1136
-16 | -0.3692 | 0.17369 | -0.0398 | -2.1256
-15.5 | -0.379 | 0.16446 | -0.0444 | -2.3045
-15 | -0.3605 | 0.16061 | -0.0423 | -2.2446
-14.5 | -0.3528 | 0.15612 | -0.0421 | -2.2598
-13 | -0.3626 | 0.13776 | -0.0419 | -2.6321
-12.5 | -0.7342 | 0.03636 | -0.1188 | -20.1925
-12 | -0.6995 | 0.02995 | -0.1294 | -23.3556
-11.5 | -0.6563 | 0.02602 | -0.1335 | -25.2229
-11 | -0.5971 | 0.02279 | -0.1386 | -26.2001
-10.5 | -0.5432 | 0.02103 | -0.1404 | -25.8298
-10 | -0.483 | 0.0192 | -0.1433 | -25.1562
-9.5 | -0.4226 | 0.01803 | -0.1454 | -23.4387
-9 | -0.368 | 0.01691 | -0.1461 | -21.7623
-8.5 | -0.3132 | 0.01598 | -0.1465 | -19.5995
-8 | -0.2564 | 0.01518 | -0.1473 | -16.8906
-7.5 | -0.206 | 0.01426 | -0.1467 | -14.446
-7 | -0.1504 | 0.01372 | -0.147 | -10.9621
-6.5 | -0.0984 | 0.01276 | -0.1466 | -7.7116
-6 | -0.0465 | 0.01222 | -0.146 | -3.8052
-5.5 | 0.0072 | 0.01157 | -0.1456 | 0.6223
-5 | 0.06 | 0.01092 | -0.1452 | 5.4945
-4.5 | 0.1125 | 0.01057 | -0.1445 | 10.6433
-4 | 0.165 | 0.00998 | -0.1439 | 16.5331
-3.5 | 0.2198 | 0.00958 | -0.1436 | 22.9436
-3 | 0.2698 | 0.00893 | -0.1427 | 30.2128
-2.5 | 0.3223 | 0.00863 | -0.1421 | 37.3465
-2 | 0.3757 | 0.00849 | -0.1415 | 44.2521
-1.5 | 0.429 | 0.00837 | -0.1409 | 51.2545
-1 | 0.4823 | 0.00823 | -0.1403 | 58.6027
-0.5 | 0.534 | 0.00804 | -0.1394 | 66.4179
0 | 0.5848 | 0.00789 | -0.1383 | 74.1191
0.5 | 0.6358 | 0.00781 | -0.1372 | 81.4085
1 | 0.6863 | 0.00773 | -0.1359 | 88.784
1.5 | 0.7342 | 0.00754 | -0.134 | 97.374
2 | 0.8201 | 0.00751 | -0.1405 | 109.2011
2.5 | 0.8698 | 0.00771 | -0.1392 | 112.8145
3 | 0.9193 | 0.00792 | -0.1379 | 116.0732
3.5 | 0.9676 | 0.00816 | -0.1362 | 118.5784
4 | 1.0143 | 0.00843 | -0.1343 | 120.3203
4.5 | 1.0603 | 0.00868 | -0.1323 | 122.1544
5 | 1.1055 | 0.00895 | -0.1301 | 123.5196
5.5 | 1.147 | 0.00928 | -0.1272 | 123.5991
6 | 1.1838 | 0.00968 | -0.1233 | 122.2934
6.5 | 1.2077 | 0.01031 | -0.1169 | 117.1387
7 | 1.2286 | 0.01121 | -0.1103 | 109.5986
7.5 | 1.2466 | 0.01239 | -0.1035 | 100.6134
8 | 1.2517 | 0.01432 | -0.0952 | 87.4092
8.5 | 1.2606 | 0.01638 | -0.0881 | 76.9597
9 | 1.263 | 0.01902 | -0.0809 | 66.4038
9.5 | 1.2734 | 0.02146 | -0.0752 | 59.3383
10 | 1.2931 | 0.02351 | -0.0711 | 55.0021
10.5 | 1.3109 | 0.0258 | -0.0671 | 50.8101
11 | 1.3268 | 0.02837 | -0.0633 | 46.7677
11.5 | 1.3476 | 0.0307 | -0.0604 | 43.8958
12 | 1.3627 | 0.0336 | -0.0572 | 40.5565
12.5 | 1.3707 | 0.03727 | -0.054 | 36.7776
13 | 1.3875 | 0.04036 | -0.0517 | 34.3781
13.5 | 1.3964 | 0.04433 | -0.0495 | 31.5001
14 | 1.3999 | 0.04906 | -0.0473 | 28.5344
14.5 | 1.4094 | 0.0534 | -0.0458 | 26.3933
15 | 1.4157 | 0.05824 | -0.0446 | 24.308
15.5 | 1.4122 | 0.0643 | -0.0434 | 21.9627
16 | 1.421 | 0.06926 | -0.043 | 20.5169
16.5 | 1.4259 | 0.07484 | -0.0429 | 19.0526
17 | 1.4288 | 0.08081 | -0.0433 | 17.681
17.5 | 1.4292 | 0.08717 | -0.0438 | 16.3955
18 | 1.4282 | 0.09383 | -0.0444 | 15.2211
18.5 | 1.4266 | 0.10109 | -0.0462 | 14.1122
19 | 1.423 | 0.10887 | -0.0487 | 13.0706
19.5 | 1.4182 | 0.11696 | -0.0516 | 12.1255
20 | 1.4128 | 0.12526 | -0.0552 | 11.2789

## 27. Re 500k Mach 0.10 (1)
BIGFOIL.COM POLAR EXPORT
raf32
RAF 32 |  |  |  | Cl Max: | 1.902 | at alpha= | 12.5 | deg
JavaFoil+Calcfoil stall+Eppler ext transition |  |  |  | L/D Max: | 161.365 | at alpha= | 4 | deg
Re: | 500000 |  |  | Cd Min: | 0.00644 | at alpha= | -2 | deg
Mach: | 0.1 |  |  | Cl=0 at alpha= | -6.2679 | deg
|  |  |  | @ Cl=0.1, Cd= | 0.0073732
|  |  |  | @ Cl=0.4, Cd= | 0.007155
|  |  |  | @ Cl=0.6, Cd= | 0.006849
alpha (deg) | Cl | Cd | Cm | Cl/Cd
-20 | -0.662 | 0.17912 | -0.042 | -3.695
-19.5 | -0.671 | 0.17348 | -0.044 | -3.868
-19 | -0.678 | 0.16376 | -0.045 | -4.14
-18.5 | -0.683 | 0.15367 | -0.046 | -4.443
-18 | -0.685 | 0.14502 | -0.047 | -4.725
-17.5 | -0.685 | 0.13905 | -0.048 | -4.927
-17 | -0.682 | 0.13147 | -0.049 | -5.188
-16.5 | -0.676 | 0.12347 | -0.051 | -5.476
-16 | -0.667 | 0.11668 | -0.052 | -5.718
-15.5 | -0.655 | 0.10952 | -0.053 | -5.981
-15 | -0.64 | 0.10359 | -0.054 | -6.176
-14.5 | -0.621 | 0.09698 | -0.055 | -6.406
-14 | -0.6 | 0.09143 | -0.056 | -6.558
-13.5 | -0.575 | 0.08636 | -0.057 | -6.655
-13 | -0.547 | 0.08249 | -0.056 | -6.625
-12.5 | -0.516 | 0.07775 | -0.057 | -6.641
-12 | -0.484 | 0.07336 | -0.059 | -6.595
-11.5 | -0.449 | 0.06946 | -0.06 | -6.464
-11 | -0.412 | 0.06543 | -0.061 | -6.296
-10.5 | -0.373 | 0.06161 | -0.062 | -6.056
-10 | -0.332 | 0.05783 | -0.064 | -5.735
-9.5 | -0.289 | 0.0546 | -0.065 | -5.293
-9 | -0.246 | 0.05163 | -0.066 | -4.76
-8.5 | -0.23 | 0.01638 | -0.111 | -14.057
-8 | -0.186 | 0.01114 | -0.118 | -16.705
-7.5 | -0.135 | 0.0099 | -0.121 | -13.587
-7 | -0.081 | 0.0092 | -0.124 | -8.791
-6.5 | -0.026 | 0.00859 | -0.126 | -3.032
-6 | 0.03 | 0.0083 | -0.128 | 3.582
-5.5 | 0.086 | 0.00741 | -0.13 | 11.606
-5 | 0.143 | 0.00726 | -0.132 | 19.629
-4.5 | 0.199 | 0.00772 | -0.134 | 25.808
-4 | 0.256 | 0.00763 | -0.135 | 33.594
-3.5 | 0.314 | 0.00758 | -0.137 | 41.344
-3 | 0.371 | 0.00752 | -0.139 | 49.359
-2.5 | 0.429 | 0.00679 | -0.14 | 63.147
-2 | 0.488 | 0.00644 | -0.142 | 75.756
-1.5 | 0.545 | 0.00683 | -0.144 | 79.748
-1 | 0.603 | 0.00685 | -0.145 | 87.955
-0.5 | 0.66 | 0.00692 | -0.147 | 95.413
0 | 0.73 | 0.00659 | -0.149 | 110.691
0.5 | 0.789 | 0.00655 | -0.15 | 120.502
1 | 0.848 | 0.00665 | -0.152 | 127.505
1.5 | 0.907 | 0.00674 | -0.153 | 134.578
2 | 0.966 | 0.0069 | -0.155 | 139.963
2.5 | 1.021 | 0.00699 | -0.156 | 145.997
3 | 1.079 | 0.00711 | -0.158 | 151.661
3.5 | 1.136 | 0.00719 | -0.159 | 157.976
4 | 1.193 | 0.00739 | -0.161 | 161.365
4.5 | 1.249 | 0.01294 | -0.162 | 96.577
5 | 1.305 | 0.01351 | -0.163 | 96.646
5.5 | 1.361 | 0.01409 | -0.165 | 96.574
6 | 1.415 | 0.01464 | -0.166 | 96.678
6.5 | 1.469 | 0.0153 | -0.168 | 96.071
7 | 1.523 | 0.0159 | -0.169 | 95.781
7.5 | 1.575 | 0.01649 | -0.17 | 95.502
8 | 1.626 | 0.01719 | -0.172 | 94.598
8.5 | 1.676 | 0.01794 | -0.173 | 93.456
9 | 1.726 | 0.01855 | -0.174 | 93.006
9.5 | 1.773 | 0.01941 | -0.175 | 91.376
10 | 1.82 | 0.02053 | -0.176 | 88.64
10.5 | 1.864 | 0.02536 | -0.178 | 73.483
11 | 1.895 | 0.02639 | -0.179 | 71.793
11.5 | 1.878 | 0.02842 | -0.176 | 66.093
12 | 1.893 | 0.0295 | -0.177 | 64.179
12.5 | 1.902 | 0.03114 | -0.177 | 61.088
13 | 1.902 | 0.03299 | -0.177 | 57.666
13.5 | 1.892 | 0.03609 | -0.177 | 52.44
14 | 1.885 | 0.03916 | -0.177 | 48.126
14.5 | 1.869 | 0.04215 | -0.177 | 44.341
15 | 1.848 | 0.04593 | -0.177 | 40.227
15.5 | 1.81 | 0.05219 | -0.175 | 34.689
16 | 1.766 | 0.05935 | -0.173 | 29.752
16.5 | 1.709 | 0.06908 | -0.169 | 24.741
17 | 1.624 | 0.09003 | -0.16 | 18.042
17.5 | 1.517 | 0.12567 | -0.139 | 12.073

## 28. Re 500k Mach 0.10 (2)
BIGFOIL.COM POLAR EXPORT
raf32
RAF 32 |  |  |  | Cl Max: | 1.4215 | at alpha= | 17 | deg
XFOIL ncrit=9 |  |  |  | L/D Max: | 123.344 | at alpha= | 5 | deg
Re: | 500000 |  |  | Cd Min: | 0.18459 | at alpha= | -17 | deg
Mach: | 0.1 |  |  | Cl=0 at alpha= | -5.563 | deg
|  |  |  | @ Cl=0.1, Cd= | 0.010702
|  |  |  | @ Cl=0.4, Cd= | 0.0084585
|  |  |  | @ Cl=0.6, Cd= | 0.0079083
alpha (deg) | Cl | Cd | Cm | Cl/Cd
-17 | -0.3903 | 0.18459 | -0.0376 | -2.1144
-16.5 | -0.3781 | 0.17973 | -0.0387 | -2.1037
-16 | -0.3685 | 0.17423 | -0.0399 | -2.115
-15.5 | -0.3776 | 0.16522 | -0.0444 | -2.2854
-15 | -0.3596 | 0.16122 | -0.0424 | -2.2305
-14.5 | -0.3519 | 0.15672 | -0.0421 | -2.2454
-14 | -0.3621 | 0.14916 | -0.0444 | -2.4276
-13 | -0.3584 | 0.13822 | -0.0426 | -2.593
-12.5 | -0.3278 | 0.13125 | -0.0489 | -2.4975
-12 | -0.6907 | 0.03362 | -0.1266 | -20.5443
-11.5 | -0.6536 | 0.02766 | -0.1342 | -23.6298
-11 | -0.5984 | 0.02367 | -0.1398 | -25.2809
-10.5 | -0.5441 | 0.02177 | -0.1419 | -24.9931
-10 | -0.485 | 0.0196 | -0.1448 | -24.7449
-9.5 | -0.4256 | 0.0184 | -0.1465 | -23.1304
-9 | -0.3699 | 0.01711 | -0.1475 | -21.6189
-8.5 | -0.3144 | 0.01642 | -0.1478 | -19.1474
-8 | -0.2577 | 0.01532 | -0.1486 | -16.8211
-7.5 | -0.2069 | 0.0145 | -0.1478 | -14.269
-7 | -0.1525 | 0.01382 | -0.1478 | -11.0347
-6.5 | -0.0986 | 0.01291 | -0.1476 | -7.6375
-6 | -0.0472 | 0.0123 | -0.1468 | -3.8374
-5.5 | 0.0068 | 0.01174 | -0.1464 | 0.57922
-5 | 0.0604 | 0.01099 | -0.1461 | 5.4959
-4.5 | 0.1126 | 0.01061 | -0.1452 | 10.6126
-4 | 0.1651 | 0.01002 | -0.1445 | 16.477
-3.5 | 0.2197 | 0.00963 | -0.1442 | 22.8141
-3 | 0.2714 | 0.009 | -0.1434 | 30.1556
-2.5 | 0.3236 | 0.00866 | -0.1427 | 37.3672
-2 | 0.3771 | 0.00851 | -0.1421 | 44.3126
-1.5 | 0.4305 | 0.00839 | -0.1414 | 51.3111
-1 | 0.484 | 0.00826 | -0.1408 | 58.5956
-0.5 | 0.5369 | 0.00808 | -0.1401 | 66.448
0 | 0.5877 | 0.00793 | -0.139 | 74.111
0.5 | 0.6388 | 0.00784 | -0.1378 | 81.4796
1 | 0.6895 | 0.00777 | -0.1365 | 88.7387
1.5 | 0.7377 | 0.0076 | -0.1345 | 97.0658
2 | 0.8242 | 0.00756 | -0.1411 | 109.0212
2.5 | 0.874 | 0.00775 | -0.1397 | 112.7742
3 | 0.9237 | 0.00797 | -0.1383 | 115.8971
3.5 | 0.9722 | 0.00821 | -0.1366 | 118.4166
4 | 1.0186 | 0.00847 | -0.1345 | 120.2597
4.5 | 1.0649 | 0.00872 | -0.1324 | 122.1216
5 | 1.1101 | 0.009 | -0.1302 | 123.3444
5.5 | 1.1516 | 0.00934 | -0.1271 | 123.2976
6 | 1.1881 | 0.00974 | -0.1231 | 121.9815
6.5 | 1.2104 | 0.0104 | -0.1163 | 116.3846
7 | 1.2305 | 0.01135 | -0.1095 | 108.4141
8 | 1.2517 | 0.01461 | -0.0941 | 85.6742
8.5 | 1.2606 | 0.01671 | -0.087 | 75.4399
9 | 1.2616 | 0.0195 | -0.0796 | 64.6974
9.5 | 1.2741 | 0.02188 | -0.0743 | 58.2313
10 | 1.2933 | 0.02402 | -0.0701 | 53.8426
10.5 | 1.3111 | 0.02638 | -0.0662 | 49.7005
11 | 1.3269 | 0.02903 | -0.0624 | 45.7079
11.5 | 1.3446 | 0.03168 | -0.0592 | 42.4432
12 | 1.3608 | 0.03459 | -0.0562 | 39.3408
12.5 | 1.3678 | 0.03846 | -0.053 | 35.5642
13 | 1.3842 | 0.0417 | -0.0508 | 33.1942
13.5 | 1.3902 | 0.04607 | -0.0485 | 30.1758
14 | 1.3958 | 0.05074 | -0.0465 | 27.5089
14.5 | 1.4043 | 0.05529 | -0.0451 | 25.3988
15 | 1.4093 | 0.06041 | -0.044 | 23.3289
15.5 | 1.4078 | 0.06636 | -0.0429 | 21.2146
16 | 1.4151 | 0.07166 | -0.0427 | 19.7474
16.5 | 1.4192 | 0.07748 | -0.0427 | 18.317
17 | 1.4215 | 0.08364 | -0.0431 | 16.9955
17.5 | 1.4206 | 0.0902 | -0.0435 | 15.7494
18 | 1.4187 | 0.09737 | -0.0448 | 14.5702
18.5 | 1.4153 | 0.10511 | -0.047 | 13.4649
19 | 1.4097 | 0.11341 | -0.0499 | 12.4301
19.5 | 1.4026 | 0.12208 | -0.0534 | 11.4892
20 | 1.3952 | 0.13097 | -0.0575 | 10.6528

## 29. Re 500k Mach 0.25 (1)
BIGFOIL.COM POLAR EXPORT
raf32
RAF 32 |  |  |  | Cl Max: | 1.877 | at alpha= | 12 | deg
JavaFoil+Calcfoil stall+Eppler ext transition |  |  |  | L/D Max: | 160.442 | at alpha= | 4 | deg
Re: | 500000 |  |  | Cd Min: | 0.00643 | at alpha= | -2 | deg
Mach: | 0.25 |  |  | Cl=0 at alpha= | -6.2672 | deg
|  |  |  | @ Cl=0.1, Cd= | 0.0074152
|  |  |  | @ Cl=0.4, Cd= | 0.0075742
|  |  |  | @ Cl=0.6, Cd= | 0.0068975
alpha (deg) | Cl | Cd | Cm | Cl/Cd
-20 | -0.412 | 0.22717 | -0.04 | -1.814
-19.5 | -0.45 | 0.21251 | -0.042 | -2.118
-19 | -0.485 | 0.19545 | -0.043 | -2.479
-18.5 | -0.515 | 0.17807 | -0.045 | -2.894
-18 | -0.542 | 0.16637 | -0.046 | -3.259
-17.5 | -0.565 | 0.15666 | -0.048 | -3.604
-17 | -0.583 | 0.14576 | -0.049 | -3.996
-16.5 | -0.595 | 0.13508 | -0.051 | -4.408
-16 | -0.603 | 0.12643 | -0.052 | -4.771
-15.5 | -0.606 | 0.11804 | -0.053 | -5.133
-15 | -0.603 | 0.11081 | -0.055 | -5.444
-14.5 | -0.596 | 0.103 | -0.056 | -5.782
-14 | -0.583 | 0.09693 | -0.057 | -6.013
-13.5 | -0.565 | 0.09074 | -0.058 | -6.23
-13 | -0.543 | 0.08424 | -0.059 | -6.446
-12.5 | -0.516 | 0.07987 | -0.058 | -6.464
-12 | -0.487 | 0.07523 | -0.059 | -6.472
-11.5 | -0.454 | 0.07074 | -0.061 | -6.418
-11 | -0.418 | 0.06688 | -0.061 | -6.252
-10.5 | -0.38 | 0.06258 | -0.064 | -6.078
-10 | -0.338 | 0.05886 | -0.065 | -5.744
-9.5 | -0.295 | 0.05563 | -0.066 | -5.303
-9 | -0.251 | 0.05192 | -0.068 | -4.841
-8.5 | -0.209 | 0.04558 | -0.079 | -4.592
-8 | -0.188 | 0.013 | -0.119 | -14.438
-7.5 | -0.137 | 0.01065 | -0.123 | -12.854
-7 | -0.082 | 0.00961 | -0.126 | -8.585
-6.5 | -0.027 | 0.00898 | -0.129 | -2.958
-6 | 0.031 | 0.00849 | -0.132 | 3.593
-5.5 | 0.088 | 0.00744 | -0.134 | 11.858
-5 | 0.146 | 0.00732 | -0.135 | 19.981
-4.5 | 0.205 | 0.00783 | -0.137 | 26.151
-4 | 0.263 | 0.00773 | -0.139 | 34.053
-3.5 | 0.322 | 0.00768 | -0.141 | 41.931
-3 | 0.381 | 0.0076 | -0.142 | 50.12
-2.5 | 0.44 | 0.00752 | -0.144 | 58.533
-2 | 0.501 | 0.00643 | -0.146 | 77.858
-1.5 | 0.56 | 0.00685 | -0.148 | 81.698
-1 | 0.619 | 0.00692 | -0.149 | 89.506
-0.5 | 0.678 | 0.00694 | -0.151 | 97.727
0 | 0.75 | 0.00684 | -0.153 | 109.637
0.5 | 0.811 | 0.00658 | -0.154 | 123.162
1 | 0.871 | 0.00674 | -0.156 | 129.325
1.5 | 0.932 | 0.00681 | -0.158 | 136.816
2 | 0.992 | 0.00701 | -0.159 | 141.646
2.5 | 1.049 | 0.00716 | -0.161 | 146.562
3 | 1.108 | 0.00725 | -0.162 | 152.775
3.5 | 1.167 | 0.00738 | -0.164 | 158.007
4 | 1.225 | 0.00763 | -0.165 | 160.442
4.5 | 1.282 | 0.01331 | -0.166 | 96.381
5 | 1.34 | 0.01391 | -0.168 | 96.326
5.5 | 1.396 | 0.01456 | -0.169 | 95.902
6 | 1.451 | 0.01517 | -0.171 | 95.676
6.5 | 1.506 | 0.01588 | -0.172 | 94.859
7 | 1.56 | 0.01662 | -0.173 | 93.857
7.5 | 1.612 | 0.01725 | -0.175 | 93.432
8 | 1.663 | 0.01785 | -0.176 | 93.166
8.5 | 1.713 | 0.01868 | -0.178 | 91.678
9 | 1.761 | 0.01961 | -0.179 | 89.796
9.5 | 1.808 | 0.02063 | -0.18 | 87.621
10 | 1.853 | 0.02614 | -0.181 | 70.862
10.5 | 1.852 | 0.02784 | -0.179 | 66.523
11 | 1.867 | 0.02941 | -0.179 | 63.499
11.5 | 1.876 | 0.03125 | -0.179 | 60.03
12 | 1.877 | 0.0333 | -0.18 | 56.36
12.5 | 1.872 | 0.035 | -0.18 | 53.479
13 | 1.854 | 0.0384 | -0.18 | 48.267
13.5 | 1.826 | 0.04173 | -0.18 | 43.758
14 | 1.79 | 0.04636 | -0.179 | 38.605
14.5 | 1.739 | 0.05169 | -0.178 | 33.632
15 | 1.665 | 0.06027 | -0.175 | 27.631
15.5 | 1.546 | 0.0819 | -0.163 | 18.881
16 | 1.395 | 0.12332 | -0.133 | 11.309
16.5 | 1.314 | 0.13744 | -0.122 | 9.563
17 | 1.239 | 0.15261 | -0.115 | 8.116

## 30. Re 500k Mach 0.25 (2)
BIGFOIL.COM POLAR EXPORT
raf32
RAF 32 |  |  |  | Cl Max: | 1.3811 | at alpha= | 16 | deg
XFOIL ncrit=9 |  |  |  | L/D Max: | 121.706 | at alpha= | 5 | deg
Re: | 500000 |  |  | Cd Min: | 0.17966 | at alpha= | 20 | deg
Mach: | 0.25 |  |  | Cl=0 at alpha= | -5.5374 | deg
|  |  |  | @ Cl=0.1, Cd= | 0.010989
|  |  |  | @ Cl=0.4, Cd= | 0.0086706
|  |  |  | @ Cl=0.6, Cd= | 0.0081452
alpha (deg) | Cl | Cd | Cm | Cl/Cd
-16 | -0.366 | 0.1772 | -0.0406 | -2.0655
-15.5 | -0.3721 | 0.16898 | -0.0447 | -2.202
-15 | -0.3554 | 0.16448 | -0.0428 | -2.1607
-14.5 | -0.3479 | 0.15996 | -0.0424 | -2.1749
-14 | -0.3538 | 0.15325 | -0.0437 | -2.3086
-13.5 | -0.3676 | 0.14627 | -0.0446 | -2.5132
-13 | -0.337 | 0.14052 | -0.0462 | -2.3982
-12.5 | -0.3065 | 0.13301 | -0.0532 | -2.3043
-11.5 | -0.2868 | 0.10858 | -0.0704 | -2.6414
-11 | -0.544 | 0.03992 | -0.128 | -13.6273
-10.5 | -0.5209 | 0.02904 | -0.1475 | -17.9373
-10 | -0.4794 | 0.02476 | -0.1516 | -19.3619
-9.5 | -0.4307 | 0.02131 | -0.1539 | -20.2112
-9 | -0.3742 | 0.0193 | -0.1551 | -19.3886
-8.5 | -0.3238 | 0.01785 | -0.1545 | -18.1401
-8 | -0.2686 | 0.01642 | -0.1544 | -16.3581
-7.5 | -0.2121 | 0.01563 | -0.1542 | -13.5701
-7 | -0.161 | 0.01447 | -0.153 | -11.1265
-6.5 | -0.1042 | 0.0139 | -0.1526 | -7.4964
-6 | -0.0494 | 0.01278 | -0.1521 | -3.8654
-5.5 | 0.004 | 0.01225 | -0.151 | 0.32653
-5 | 0.0572 | 0.01136 | -0.15 | 5.0352
-4.5 | 0.1138 | 0.01087 | -0.1496 | 10.4692
-4 | 0.1677 | 0.0103 | -0.1486 | 16.2816
-3.5 | 0.2223 | 0.00994 | -0.1477 | 22.3642
-3 | 0.2768 | 0.00943 | -0.147 | 29.3531
-2.5 | 0.3307 | 0.00885 | -0.1463 | 37.3672
-2 | 0.3867 | 0.0087 | -0.1458 | 44.4483
-1.5 | 0.4409 | 0.00858 | -0.1448 | 51.3869
-1 | 0.4949 | 0.00844 | -0.1439 | 58.6374
-0.5 | 0.5487 | 0.00828 | -0.143 | 66.2681
0 | 0.602 | 0.00814 | -0.142 | 73.9558
0.5 | 0.6555 | 0.00807 | -0.1409 | 81.2268
1 | 0.7084 | 0.00802 | -0.1397 | 88.3292
1.5 | 0.7577 | 0.0079 | -0.1376 | 95.9114
2 | 0.8432 | 0.00775 | -0.1433 | 108.8
2.5 | 0.8949 | 0.00797 | -0.1419 | 112.2836
3 | 0.9463 | 0.00821 | -0.1403 | 115.2619
3.5 | 0.9954 | 0.00846 | -0.1383 | 117.6596
4 | 1.0425 | 0.00872 | -0.1358 | 119.5528
4.5 | 1.0894 | 0.00903 | -0.1333 | 120.6423
5 | 1.1343 | 0.00932 | -0.1303 | 121.706
5.5 | 1.1739 | 0.00969 | -0.1263 | 121.1455
6 | 1.2046 | 0.01014 | -0.1205 | 118.7968
6.5 | 1.2246 | 0.01096 | -0.1129 | 111.7336
7 | 1.2431 | 0.0121 | -0.1055 | 102.7355
7.5 | 1.2539 | 0.01374 | -0.0974 | 91.2591
8.5 | 1.2587 | 0.01881 | -0.0813 | 66.9165
9 | 1.2583 | 0.02206 | -0.0742 | 57.0399
9.5 | 1.2738 | 0.02463 | -0.0694 | 51.7174
10 | 1.2901 | 0.02732 | -0.0651 | 47.2218
10.5 | 1.307 | 0.03017 | -0.0613 | 43.3212
11 | 1.3221 | 0.03332 | -0.0577 | 39.6789
11.5 | 1.3338 | 0.03694 | -0.0544 | 36.1072
12 | 1.347 | 0.04067 | -0.0516 | 33.1202
12.5 | 1.3531 | 0.04525 | -0.0489 | 29.9028
13 | 1.3643 | 0.04959 | -0.0469 | 27.5116
13.5 | 1.3641 | 0.05524 | -0.0449 | 24.6941
14 | 1.3719 | 0.06033 | -0.0435 | 22.7399
14.5 | 1.377 | 0.06591 | -0.0425 | 20.8921
15 | 1.3763 | 0.07222 | -0.0417 | 19.057
15.5 | 1.3799 | 0.07845 | -0.0415 | 17.5895
16 | 1.3811 | 0.08523 | -0.0419 | 16.2044
17 | 1.3754 | 0.10053 | -0.0447 | 13.6815
17.5 | 1.3633 | 0.10988 | -0.0473 | 12.4072
18 | 1.3474 | 0.12063 | -0.0518 | 11.1697
18.5 | 1.3268 | 0.13262 | -0.0577 | 10.0045
19 | 1.3025 | 0.14594 | -0.0654 | 8.9249
19.5 | 1.2726 | 0.16109 | -0.0749 | 7.8999
20 | 1.2335 | 0.17966 | -0.0875 | 6.8657

## 31. Re 500k Mach 0.50 (1)
BIGFOIL.COM POLAR EXPORT
raf32
RAF 32 |  |  |  | Cl Max: | 1.767 | at alpha= | 9 | deg
JavaFoil+Calcfoil stall+Eppler ext transition |  |  |  | L/D Max: | 154.474 | at alpha= | 3 | deg
Re: | 500000 |  |  | Cd Min: | 0.00714 | at alpha= | -2 | deg
Mach: | 0.5 |  |  | Cl=0 at alpha= | -6.2705 | deg
|  |  |  | @ Cl=0.1, Cd= | 0.0094232
|  |  |  | @ Cl=0.4, Cd= | 0.0080089
|  |  |  | @ Cl=0.6, Cd= | 0.0072083
alpha (deg) | Cl | Cd | Cm | Cl/Cd
-20 | -0.7 | 0.22146 | -0.053 | -3.161
-19.5 | -0.676 | 0.21757 | -0.054 | -3.106
-19 | -0.652 | 0.21268 | -0.055 | -3.064
-18.5 | -0.628 | 0.19504 | -0.057 | -3.222
-18 | -0.601 | 0.1933 | -0.054 | -3.107
-17.5 | -0.575 | 0.18378 | -0.053 | -3.129
-17 | -0.55 | 0.1783 | -0.053 | -3.085
-16.5 | -0.525 | 0.17627 | -0.054 | -2.979
-16 | -0.5 | 0.16941 | -0.055 | -2.954
-15.5 | -0.475 | 0.1624 | -0.055 | -2.927
-15 | -0.451 | 0.15815 | -0.056 | -2.849
-14.5 | -0.425 | 0.15457 | -0.057 | -2.752
-14 | -0.4 | 0.14832 | -0.058 | -2.698
-13.5 | -0.375 | 0.14715 | -0.059 | -2.548
-13 | -0.35 | 0.14441 | -0.06 | -2.421
-12.5 | -0.324 | 0.18688 | -0.06 | -1.734
-12 | -0.299 | 0.13137 | -0.064 | -2.278
-11.5 | -0.273 | 0.12749 | -0.064 | -2.143
-11 | -0.387 | 0.08378 | -0.064 | -4.62
-10.5 | -0.385 | 0.07444 | -0.066 | -5.171
-10 | -0.351 | 0.06662 | -0.069 | -5.27
-9.5 | -0.312 | 0.06121 | -0.071 | -5.095
-9 | -0.269 | 0.0565 | -0.073 | -4.761
-8.5 | -0.223 | 0.05256 | -0.075 | -4.251
-8 | -0.176 | 0.04891 | -0.077 | -3.595
-7.5 | -0.127 | 0.04569 | -0.079 | -2.77
-7 | -0.08 | 0.0317 | -0.111 | -2.514
-6.5 | -0.028 | 0.01254 | -0.138 | -2.26
-6 | 0.033 | 0.01044 | -0.143 | 3.168
-5.5 | 0.097 | 0.00945 | -0.147 | 10.237
-5 | 0.162 | 0.00887 | -0.15 | 18.222
-4.5 | 0.228 | 0.00844 | -0.153 | 26.958
-4 | 0.293 | 0.00821 | -0.155 | 35.74
-3.5 | 0.359 | 0.00804 | -0.157 | 44.627
-3 | 0.425 | 0.00799 | -0.159 | 53.22
-2.5 | 0.491 | 0.00796 | -0.161 | 61.733
-2 | 0.559 | 0.00714 | -0.163 | 78.325
-1.5 | 0.625 | 0.00725 | -0.165 | 86.227
-1 | 0.691 | 0.00731 | -0.167 | 94.572
-0.5 | 0.758 | 0.00739 | -0.169 | 102.481
0 | 0.839 | 0.0073 | -0.17 | 114.825
0.5 | 0.906 | 0.00739 | -0.172 | 122.626
1 | 0.974 | 0.00718 | -0.174 | 135.639
1.5 | 1.042 | 0.00736 | -0.176 | 141.61
2 | 1.109 | 0.00753 | -0.178 | 147.338
2.5 | 1.17 | 0.00775 | -0.18 | 150.994
3 | 1.236 | 0.008 | -0.181 | 154.474
3.5 | 1.3 | 0.00862 | -0.183 | 150.79
4 | 1.363 | 0.01492 | -0.185 | 91.375
4.5 | 1.425 | 0.01563 | -0.186 | 91.14
5 | 1.485 | 0.01649 | -0.188 | 90.054
5.5 | 1.544 | 0.01741 | -0.189 | 88.657
6 | 1.6 | 0.0183 | -0.191 | 87.43
6.5 | 1.653 | 0.01946 | -0.193 | 84.901
7 | 1.666 | 0.02576 | -0.19 | 64.677
7.5 | 1.703 | 0.02744 | -0.191 | 62.077
8 | 1.735 | 0.02944 | -0.191 | 58.913
8.5 | 1.758 | 0.03186 | -0.192 | 55.183
9 | 1.767 | 0.03408 | -0.192 | 51.861
9.5 | 1.492 | 0.0661 | -0.11 | 22.572
10 | 1.477 | 0.07267 | -0.108 | 20.329
10.5 | 1.416 | 0.08421 | -0.105 | 16.818
11 | 0.936 | 0.12191 | -0.109 | 7.675
11.5 | 0.96 | 0.14275 | -0.103 | 6.726
12 | 0.987 | 0.14516 | -0.103 | 6.797
12.5 | 1.014 | 0.14873 | -0.104 | 6.816
13 | 1.041 | 0.15255 | -0.106 | 6.822
13.5 | 1.068 | 0.15788 | -0.107 | 6.762
14 | 1.095 | 0.16237 | -0.11 | 6.744

## 32. Re 500k Mach 0.50 (2)
BIGFOIL.COM POLAR EXPORT
raf32
RAF 32 |  |  |  | Cl Max: | 1.2893 | at alpha= | 12 | deg
XFOIL ncrit=9 |  |  |  | L/D Max: | 112.562 | at alpha= | 4 | deg
Re: | 500000 |  |  | Cd Min: | 0.24245 | at alpha= | -20 | deg
Mach: | 0.5 |  |  | Cl=0 at alpha= | -5.4399 | deg
|  |  |  | @ Cl=0.1, Cd= | 0.012816
|  |  |  | @ Cl=0.4, Cd= | 0.009702
|  |  |  | @ Cl=0.6, Cd= | 0.0092306
alpha (deg) | Cl | Cd | Cm | Cl/Cd
-20 | -0.4865 | 0.24245 | -0.0273 | -2.0066
-19.5 | -0.4688 | 0.23522 | -0.03 | -1.993
-19 | -0.4505 | 0.22913 | -0.0322 | -1.9661
-18.5 | -0.4336 | 0.22268 | -0.0348 | -1.9472
-18 | -0.4213 | 0.21524 | -0.0387 | -1.9573
-17.5 | -0.4059 | 0.20832 | -0.0403 | -1.9484
-17 | -0.39 | 0.20258 | -0.0413 | -1.9252
-16.5 | -0.3767 | 0.19664 | -0.0425 | -1.9157
-16 | -0.3679 | 0.18995 | -0.0444 | -1.9368
-15 | -0.3511 | 0.17859 | -0.0441 | -1.966
-14.5 | -0.3463 | 0.17382 | -0.043 | -1.9923
-14 | -0.3308 | 0.16458 | -0.0512 | -2.01
-13.5 | -0.2973 | 0.15522 | -0.0577 | -1.9153
-13 | -0.2619 | 0.14746 | -0.0643 | -1.7761
-12.5 | -0.243 | 0.13718 | -0.0757 | -1.7714
-12 | -0.2147 | 0.12728 | -0.0835 | -1.6868
-11.5 | -0.1823 | 0.12008 | -0.0874 | -1.5182
-11 | -0.1597 | 0.11056 | -0.0951 | -1.4445
-10.5 | -0.1326 | 0.10165 | -0.1029 | -1.3045
-10 | -0.1184 | 0.0925 | -0.1094 | -1.28
-9.5 | -0.1019 | 0.08167 | -0.1196 | -1.2477
-9 | -0.1027 | 0.06906 | -0.1309 | -1.4871
-8.5 | -0.0664 | 0.06099 | -0.1427 | -1.0887
-8 | -0.0898 | 0.04526 | -0.1595 | -1.9841
-7.5 | -0.1446 | 0.0294 | -0.1774 | -4.9184
-7 | -0.153 | 0.02229 | -0.1785 | -6.8641
-6.5 | -0.1137 | 0.01928 | -0.1763 | -5.8973
-6 | -0.0657 | 0.01672 | -0.1738 | -3.9294
-5.5 | -0.0073 | 0.01514 | -0.1717 | -0.48217
-5 | 0.0534 | 0.01371 | -0.1701 | 3.895
-4.5 | 0.1118 | 0.01259 | -0.1677 | 8.8801
-4 | 0.1718 | 0.01179 | -0.1657 | 14.5717
-3.5 | 0.233 | 0.01114 | -0.164 | 20.9156
-3 | 0.2949 | 0.01059 | -0.1625 | 27.847
-2.5 | 0.3574 | 0.01014 | -0.1612 | 35.2465
-2 | 0.4177 | 0.00952 | -0.16 | 43.8761
-1.5 | 0.4785 | 0.00935 | -0.1585 | 51.1765
-1 | 0.5394 | 0.00927 | -0.1571 | 58.1877
-0.5 | 0.6009 | 0.00923 | -0.1559 | 65.1029
0 | 0.662 | 0.00915 | -0.1546 | 72.3497
0.5 | 0.7226 | 0.00907 | -0.1533 | 79.6692
1 | 0.7811 | 0.00908 | -0.1513 | 86.0242
1.5 | 0.8382 | 0.00912 | -0.149 | 91.9079
2 | 0.8928 | 0.00908 | -0.146 | 98.326
2.5 | 0.9795 | 0.00907 | -0.1496 | 107.9934
3 | 1.0343 | 0.00938 | -0.1466 | 110.2665
3.5 | 1.0846 | 0.00969 | -0.1425 | 111.9298
4 | 1.129 | 0.01003 | -0.1371 | 112.5623
4.5 | 1.167 | 0.01041 | -0.1305 | 112.1037
5 | 1.207 | 0.01093 | -0.1243 | 110.43
5.5 | 1.2391 | 0.01165 | -0.1168 | 106.3605
6 | 1.2691 | 0.01267 | -0.1093 | 100.1657
6.5 | 1.2832 | 0.01439 | -0.1 | 89.173
7 | 1.2859 | 0.01701 | -0.0904 | 75.5967
7.5 | 1.274 | 0.02097 | -0.0808 | 60.7535
8 | 1.2674 | 0.02533 | -0.0731 | 50.0355
8.5 | 1.2537 | 0.0307 | -0.0663 | 40.8371
9 | 1.26 | 0.03528 | -0.0615 | 35.7143
9.5 | 1.2668 | 0.0402 | -0.0575 | 31.5124
10 | 1.2712 | 0.04565 | -0.054 | 27.8467
10.5 | 1.274 | 0.05155 | -0.0511 | 24.7139
11 | 1.2816 | 0.05732 | -0.0487 | 22.3587
11.5 | 1.2841 | 0.06377 | -0.0466 | 20.1364
12 | 1.2893 | 0.0703 | -0.045 | 18.34
12.5 | 1.2892 | 0.0777 | -0.0441 | 16.592
13 | 1.2845 | 0.08611 | -0.0441 | 14.917
13.5 | 1.2719 | 0.09614 | -0.0461 | 13.2297
14 | 1.254 | 0.10749 | -0.0501 | 11.6662
14.5 | 1.2309 | 0.12029 | -0.0562 | 10.2328
15 | 1.2002 | 0.13528 | -0.0649 | 8.872
15.5 | 1.169 | 0.15162 | -0.0755 | 7.7101
16 | 1.135 | 0.16998 | -0.0878 | 6.6773
16.5 | 1.1063 | 0.18942 | -0.1001 | 5.8405
17 | 1.1006 | 0.20411 | -0.1088 | 5.3922

## 33. Re 750k Mach 0.00 (1)
BIGFOIL.COM POLAR EXPORT
raf32
RAF 32 |  |  |  | Cl Max: | 1.939 | at alpha= | 12 | deg
JavaFoil+Calcfoil stall+Eppler ext transition |  |  |  | L/D Max: | 176.133 | at alpha= | 4 | deg
Re: | 750000 |  |  | Cd Min: | 0.00578 | at alpha= | -2 | deg
Mach: | 0 |  |  | Cl=0 at alpha= | -6.2679 | deg
|  |  |  | @ Cl=0.1, Cd= | 0.0066975
|  |  |  | @ Cl=0.4, Cd= | 0.0067905
|  |  |  | @ Cl=0.6, Cd= | 0.00583
alpha (deg) | Cl | Cd | Cm | Cl/Cd
-20 | -0.69 | 0.17061 | -0.043 | -4.044
-19.5 | -0.696 | 0.16231 | -0.044 | -4.288
-19 | -0.7 | 0.15384 | -0.045 | -4.551
-18.5 | -0.702 | 0.14592 | -0.047 | -4.812
-18 | -0.702 | 0.13789 | -0.048 | -5.091
-17.5 | -0.7 | 0.13129 | -0.05 | -5.333
-17 | -0.695 | 0.12517 | -0.051 | -5.55
-16.5 | -0.687 | 0.11759 | -0.053 | -5.846
-16 | -0.677 | 0.11087 | -0.055 | -6.109
-15.5 | -0.664 | 0.10295 | -0.056 | -6.446
-15 | -0.648 | 0.09683 | -0.059 | -6.692
-14.5 | -0.628 | 0.09133 | -0.06 | -6.877
-14 | -0.606 | 0.08536 | -0.061 | -7.094
-13.5 | -0.58 | 0.08094 | -0.062 | -7.16
-13 | -0.547 | 0.07944 | -0.057 | -6.881
-12.5 | -0.516 | 0.07527 | -0.058 | -6.858
-12 | -0.487 | 0.06762 | -0.066 | -7.205
-11.5 | -0.452 | 0.06368 | -0.067 | -7.098
-11 | -0.416 | 0.05908 | -0.07 | -7.04
-10.5 | -0.385 | 0.0475 | -0.082 | -8.105
-10 | -0.366 | 0.0245 | -0.1 | -14.927
-9.5 | -0.332 | 0.01502 | -0.109 | -22.09
-9 | -0.287 | 0.01198 | -0.113 | -23.965
-8.5 | -0.239 | 0.0102 | -0.116 | -23.435
-8 | -0.188 | 0.0093 | -0.119 | -20.178
-7.5 | -0.135 | 0.0086 | -0.122 | -15.698
-7 | -0.081 | 0.00809 | -0.124 | -10.011
-6.5 | -0.026 | 0.00703 | -0.126 | -3.689
-6 | 0.03 | 0.00759 | -0.128 | 3.897
-5.5 | 0.086 | 0.00673 | -0.129 | 12.721
-5 | 0.142 | 0.0066 | -0.131 | 21.497
-4.5 | 0.198 | 0.00653 | -0.133 | 30.377
-4 | 0.255 | 0.00647 | -0.135 | 39.483
-3.5 | 0.312 | 0.00689 | -0.136 | 45.284
-3 | 0.369 | 0.00686 | -0.138 | 53.846
-2.5 | 0.427 | 0.00673 | -0.14 | 63.432
-2 | 0.485 | 0.00578 | -0.142 | 83.976
-1.5 | 0.542 | 0.00621 | -0.143 | 87.306
-1 | 0.6 | 0.00583 | -0.145 | 102.978
-0.5 | 0.658 | 0.006 | -0.146 | 109.649
0 | 0.726 | 0.00587 | -0.148 | 123.667
0.5 | 0.785 | 0.00584 | -0.15 | 134.326
1 | 0.843 | 0.00594 | -0.151 | 141.876
1.5 | 0.902 | 0.00596 | -0.153 | 151.271
2 | 0.961 | 0.00613 | -0.154 | 156.737
2.5 | 1.016 | 0.00621 | -0.156 | 163.642
3 | 1.073 | 0.00735 | -0.157 | 145.982
3.5 | 1.13 | 0.00652 | -0.159 | 173.445
4 | 1.187 | 0.00674 | -0.16 | 176.133
4.5 | 1.243 | 0.01189 | -0.161 | 104.573
5 | 1.299 | 0.01237 | -0.163 | 104.977
5.5 | 1.354 | 0.01291 | -0.164 | 104.924
6 | 1.409 | 0.01344 | -0.165 | 104.851
6.5 | 1.463 | 0.014 | -0.167 | 104.486
7 | 1.516 | 0.01453 | -0.168 | 104.301
7.5 | 1.568 | 0.01511 | -0.169 | 103.787
8 | 1.619 | 0.01568 | -0.171 | 103.292
8.5 | 1.67 | 0.01632 | -0.172 | 102.276
9 | 1.719 | 0.01703 | -0.173 | 100.956
9.5 | 1.767 | 0.01777 | -0.174 | 99.424
10 | 1.814 | 0.01864 | -0.175 | 97.306
10.5 | 1.858 | 0.02295 | -0.177 | 80.939
11 | 1.889 | 0.02416 | -0.178 | 78.214
11.5 | 1.917 | 0.02516 | -0.179 | 76.18
12 | 1.939 | 0.02198 | -0.18 | 88.223
12.5 | 1.916 | 0.02761 | -0.178 | 69.383
13 | 1.922 | 0.02935 | -0.178 | 65.489
13.5 | 1.915 | 0.03211 | -0.178 | 59.645
14 | 1.905 | 0.0349 | -0.177 | 54.582
14.5 | 1.893 | 0.03725 | -0.177 | 50.824
15 | 1.873 | 0.04141 | -0.177 | 45.223
15.5 | 1.852 | 0.04435 | -0.177 | 41.766
16 | 1.824 | 0.04829 | -0.177 | 37.766
16.5 | 1.795 | 0.05105 | -0.177 | 35.173
17 | 1.742 | 0.06084 | -0.174 | 28.628

## 34. Re 750k Mach 0.00 (2)
BIGFOIL.COM POLAR EXPORT
raf32
RAF 32 |  |  |  | Cl Max: | 1.486 | at alpha= | 17 | deg
XFOIL ncrit=9 |  |  |  | L/D Max: | 140.535 | at alpha= | 5 | deg
Re: | 750000 |  |  | Cd Min: | 0.20066 | at alpha= | -18.5 | deg
Mach: | 0 |  |  | Cl=0 at alpha= | -5.5676 | deg
|  |  |  | @ Cl=0.1, Cd= | 0.0091531
|  |  |  | @ Cl=0.4, Cd= | 0.0073597
|  |  |  | @ Cl=0.6, Cd= | 0.0069287
alpha (deg) | Cl | Cd | Cm | Cl/Cd
-18.5 | -0.4266 | 0.20066 | -0.0308 | -2.126
-18 | -0.4128 | 0.19594 | -0.0325 | -2.1068
-17.5 | -0.4013 | 0.19035 | -0.0344 | -2.1082
-17 | -0.4019 | 0.18036 | -0.0382 | -2.2283
-16.5 | -0.3878 | 0.17613 | -0.0384 | -2.2018
-16 | -0.3771 | 0.17147 | -0.0392 | -2.1992
-15 | -0.6777 | 0.08575 | -0.072 | -7.9032
-14.5 | -0.7652 | 0.06829 | -0.0792 | -11.2052
-14 | -0.8161 | 0.05145 | -0.0938 | -15.862
-13.5 | -0.8236 | 0.03508 | -0.117 | -23.4778
-13 | -0.8001 | 0.02594 | -0.1325 | -30.8443
-12.5 | -0.7428 | 0.02317 | -0.138 | -32.0587
-12 | -0.6914 | 0.02103 | -0.1404 | -32.8768
-11.5 | -0.6318 | 0.0184 | -0.1446 | -34.337
-11 | -0.5769 | 0.01701 | -0.1461 | -33.9153
-10.5 | -0.5216 | 0.01544 | -0.1476 | -33.7824
-10 | -0.4698 | 0.01458 | -0.1476 | -32.2222
-9.5 | -0.4164 | 0.01358 | -0.148 | -30.6627
-9 | -0.3613 | 0.01306 | -0.1481 | -27.6646
-8.5 | -0.3106 | 0.01246 | -0.1475 | -24.9278
-8 | -0.2573 | 0.01198 | -0.1473 | -21.4775
-7.5 | -0.2025 | 0.0116 | -0.1473 | -17.4569
-7 | -0.1511 | 0.01112 | -0.1466 | -13.5881
-6.5 | -0.0985 | 0.0107 | -0.1461 | -9.2056
-6 | -0.0435 | 0.01048 | -0.1459 | -4.1508
-5.5 | 0.0068 | 0.00976 | -0.1451 | 0.69672
-5 | 0.0601 | 0.00946 | -0.1446 | 6.3531
-4.5 | 0.1134 | 0.00905 | -0.1441 | 12.5304
-4 | 0.1665 | 0.00872 | -0.1435 | 19.094
-3.5 | 0.2195 | 0.00843 | -0.1429 | 26.038
-3 | 0.2723 | 0.00806 | -0.1423 | 33.7841
-2.5 | 0.3235 | 0.00756 | -0.1416 | 42.791
-2 | 0.3763 | 0.0074 | -0.1409 | 50.8514
-1.5 | 0.4293 | 0.00731 | -0.1402 | 58.7278
-0.5 | 0.5346 | 0.00709 | -0.1389 | 75.402
0 | 0.5863 | 0.00695 | -0.138 | 84.3597
0.5 | 0.6377 | 0.00687 | -0.1371 | 92.8239
1 | 0.6891 | 0.00686 | -0.1361 | 100.4519
1.5 | 0.7397 | 0.00683 | -0.1349 | 108.3016
2 | 0.7865 | 0.00669 | -0.1329 | 117.5635
2.5 | 0.8681 | 0.00664 | -0.1385 | 130.738
3 | 0.9172 | 0.00684 | -0.1371 | 134.0936
3.5 | 0.9642 | 0.00708 | -0.1353 | 136.1864
4 | 1.012 | 0.00732 | -0.1336 | 138.2514
4.5 | 1.0583 | 0.00758 | -0.1316 | 139.6174
5 | 1.1032 | 0.00785 | -0.1294 | 140.535
5.5 | 1.1438 | 0.00823 | -0.1263 | 138.9793
6 | 1.171 | 0.00889 | -0.1206 | 131.721
6.5 | 1.1963 | 0.00972 | -0.1147 | 123.0761
7 | 1.2195 | 0.01076 | -0.1087 | 113.3364
7.5 | 1.2297 | 0.01246 | -0.1009 | 98.6918
8 | 1.2467 | 0.01403 | -0.0947 | 88.8596
8.5 | 1.2546 | 0.01617 | -0.0875 | 77.5881
9 | 1.2707 | 0.01806 | -0.082 | 70.3599
9.5 | 1.296 | 0.01957 | -0.0781 | 66.2238
10 | 1.3213 | 0.02117 | -0.0744 | 62.4138
10.5 | 1.3453 | 0.02294 | -0.0709 | 58.6443
11 | 1.3678 | 0.0249 | -0.0675 | 54.9317
11.5 | 1.3871 | 0.02719 | -0.064 | 51.0151
12 | 1.4079 | 0.02948 | -0.061 | 47.7578
12.5 | 1.4223 | 0.03238 | -0.0578 | 43.9253
13 | 1.4396 | 0.0352 | -0.0552 | 40.8977
13.5 | 1.4437 | 0.03933 | -0.052 | 36.7073
14 | 1.4595 | 0.04262 | -0.05 | 34.2445
14.5 | 1.4717 | 0.04638 | -0.0482 | 31.7313
15 | 1.4742 | 0.05132 | -0.0464 | 28.7256
15.5 | 1.4755 | 0.05662 | -0.0451 | 26.0597
16 | 1.4814 | 0.06164 | -0.0442 | 24.0331
16.5 | 1.4853 | 0.06708 | -0.0438 | 22.1422
17 | 1.486 | 0.07311 | -0.0438 | 20.3255
17.5 | 1.4758 | 0.08076 | -0.0443 | 18.2739
18 | 1.47 | 0.08812 | -0.0453 | 16.6818
18.5 | 1.4688 | 0.0952 | -0.0468 | 15.4286
19 | 1.4644 | 0.10291 | -0.0489 | 14.2299
19.5 | 1.458 | 0.11111 | -0.0515 | 13.1221
20 | 1.4514 | 0.11956 | -0.0548 | 12.1395

## 35. Re 750k Mach 0.10 (1)
BIGFOIL.COM POLAR EXPORT
raf32
RAF 32 |  |  |  | Cl Max: | 1.942 | at alpha= | 12 | deg
JavaFoil+Calcfoil stall+Eppler ext transition |  |  |  | L/D Max: | 175.872 | at alpha= | 4 | deg
Re: | 750000 |  |  | Cd Min: | 0.0058 | at alpha= | -2 | deg
Mach: | 0.1 |  |  | Cl=0 at alpha= | -6.2679 | deg
|  |  |  | @ Cl=0.1, Cd= | 0.0067583
|  |  |  | @ Cl=0.4, Cd= | 0.00688
|  |  |  | @ Cl=0.6, Cd= | 0.005904
alpha (deg) | Cl | Cd | Cm | Cl/Cd
-20 | -0.662 | 0.17227 | -0.043 | -3.846
-19.5 | -0.672 | 0.16634 | -0.044 | -4.037
-19 | -0.679 | 0.15723 | -0.045 | -4.316
-18.5 | -0.683 | 0.14833 | -0.047 | -4.607
-18 | -0.686 | 0.14042 | -0.048 | -4.884
-17.5 | -0.686 | 0.1326 | -0.049 | -5.171
-17 | -0.683 | 0.12566 | -0.05 | -5.432
-16.5 | -0.677 | 0.11911 | -0.052 | -5.688
-16 | -0.669 | 0.11202 | -0.054 | -5.974
-15.5 | -0.658 | 0.10476 | -0.056 | -6.28
-15 | -0.643 | 0.09776 | -0.058 | -6.58
-14.5 | -0.625 | 0.09131 | -0.06 | -6.849
-14 | -0.604 | 0.08582 | -0.062 | -7.043
-13.5 | -0.579 | 0.08101 | -0.063 | -7.15
-13 | -0.547 | 0.0797 | -0.058 | -6.866
-12.5 | -0.517 | 0.07502 | -0.059 | -6.894
-12 | -0.487 | 0.06889 | -0.064 | -7.071
-11.5 | -0.452 | 0.06504 | -0.066 | -6.95
-11 | -0.416 | 0.06028 | -0.069 | -6.904
-10.5 | -0.378 | 0.05544 | -0.072 | -6.821
-10 | -0.363 | 0.02765 | -0.098 | -13.125
-9.5 | -0.331 | 0.01603 | -0.108 | -20.66
-9 | -0.287 | 0.01241 | -0.113 | -23.158
-8.5 | -0.239 | 0.01046 | -0.117 | -22.903
-8 | -0.188 | 0.00942 | -0.119 | -19.982
-7.5 | -0.135 | 0.00867 | -0.122 | -15.622
-7 | -0.081 | 0.00815 | -0.125 | -9.976
-6.5 | -0.026 | 0.0071 | -0.126 | -3.669
-6 | 0.03 | 0.00755 | -0.128 | 3.941
-5.5 | 0.086 | 0.0068 | -0.13 | 12.642
-5 | 0.143 | 0.00663 | -0.132 | 21.486
-4.5 | 0.199 | 0.00646 | -0.134 | 30.853
-4 | 0.257 | 0.0064 | -0.135 | 40.097
-3.5 | 0.314 | 0.00693 | -0.137 | 45.266
-3 | 0.371 | 0.00694 | -0.139 | 53.455
-2.5 | 0.429 | 0.00682 | -0.14 | 62.863
-2 | 0.488 | 0.0058 | -0.142 | 84.054
-1.5 | 0.545 | 0.00616 | -0.144 | 88.484
-1 | 0.603 | 0.00589 | -0.146 | 102.325
-0.5 | 0.661 | 0.00599 | -0.147 | 110.298
0 | 0.73 | 0.00594 | -0.149 | 122.892
0.5 | 0.789 | 0.00587 | -0.15 | 134.363
1 | 0.848 | 0.00591 | -0.152 | 143.48
1.5 | 0.907 | 0.00603 | -0.153 | 150.288
2 | 0.966 | 0.0061 | -0.155 | 158.277
2.5 | 1.021 | 0.00628 | -0.157 | 162.552
3 | 1.079 | 0.00739 | -0.158 | 145.886
3.5 | 1.136 | 0.00754 | -0.159 | 150.694
4 | 1.193 | 0.00678 | -0.161 | 175.872
4.5 | 1.249 | 0.01197 | -0.162 | 104.345
5 | 1.305 | 0.0125 | -0.164 | 104.459
5.5 | 1.361 | 0.01298 | -0.165 | 104.811
6 | 1.415 | 0.01353 | -0.166 | 104.599
6.5 | 1.469 | 0.01413 | -0.168 | 104.014
7 | 1.523 | 0.01468 | -0.169 | 103.748
7.5 | 1.575 | 0.01522 | -0.17 | 103.45
8 | 1.626 | 0.01586 | -0.172 | 102.551
8.5 | 1.676 | 0.01652 | -0.173 | 101.475
9 | 1.726 | 0.01725 | -0.174 | 100.053
9.5 | 1.773 | 0.01803 | -0.175 | 98.352
10 | 1.82 | 0.01872 | -0.176 | 97.221
10.5 | 1.864 | 0.0231 | -0.178 | 80.679
11 | 1.895 | 0.02433 | -0.179 | 77.874
11.5 | 1.921 | 0.02537 | -0.18 | 75.711
12 | 1.942 | 0.02619 | -0.181 | 74.128
12.5 | 1.914 | 0.02817 | -0.178 | 67.945
13 | 1.916 | 0.02983 | -0.179 | 64.237
13.5 | 1.906 | 0.03301 | -0.178 | 57.757
14 | 1.893 | 0.03552 | -0.178 | 53.286
14.5 | 1.879 | 0.03843 | -0.178 | 48.904
15 | 1.857 | 0.04112 | -0.178 | 45.167
15.5 | 1.829 | 0.04621 | -0.177 | 39.571
16 | 1.794 | 0.05075 | -0.177 | 35.346
16.5 | 1.747 | 0.05701 | -0.175 | 30.639
17 | 1.692 | 0.06541 | -0.172 | 25.874

## 36. Re 750k Mach 0.10 (2)
BIGFOIL.COM POLAR EXPORT
raf32
RAF 32 |  |  |  | Cl Max: | 1.4759 | at alpha= | 16.5 | deg
XFOIL ncrit=9 |  |  |  | L/D Max: | 140.177 | at alpha= | 5 | deg
Re: | 750000 |  |  | Cd Min: | 0.17222 | at alpha= | -18 | deg
Mach: | 0.1 |  |  | Cl=0 at alpha= | -5.5633 | deg
|  |  |  | @ Cl=0.1, Cd= | 0.0091998
|  |  |  | @ Cl=0.4, Cd= | 0.0073865
|  |  |  | @ Cl=0.6, Cd= | 0.0069707
alpha (deg) | Cl | Cd | Cm | Cl/Cd
-18 | -0.2747 | 0.17222 | -0.0391 | -1.5951
-17.5 | -0.2848 | 0.1669 | -0.0403 | -1.7064
-17 | -0.2757 | 0.1644 | -0.0397 | -1.677
-16.5 | -0.258 | 0.16 | -0.0439 | -1.6125
-14.5 | -0.6956 | 0.07957 | -0.0738 | -8.742
-14 | -0.7553 | 0.06423 | -0.0828 | -11.7593
-13.5 | -0.793 | 0.04461 | -0.1054 | -17.7763
-13 | -0.7936 | 0.02885 | -0.1312 | -27.5078
-12.5 | -0.744 | 0.02462 | -0.1385 | -30.2193
-12 | -0.6931 | 0.02199 | -0.1417 | -31.5189
-11.5 | -0.6342 | 0.01914 | -0.1461 | -33.1348
-11 | -0.5795 | 0.01751 | -0.1477 | -33.0954
-10.5 | -0.5225 | 0.01608 | -0.1492 | -32.4938
-10 | -0.4728 | 0.01484 | -0.1491 | -31.8598
-9.5 | -0.4195 | 0.01381 | -0.1492 | -30.3765
-9 | -0.3638 | 0.01319 | -0.1495 | -27.5815
-8.5 | -0.3132 | 0.01255 | -0.1487 | -24.9562
-8 | -0.2582 | 0.01229 | -0.1485 | -21.009
-7.5 | -0.2049 | 0.01168 | -0.1482 | -17.5428
-7 | -0.1511 | 0.01139 | -0.1477 | -13.266
-6.5 | -0.0998 | 0.01077 | -0.147 | -9.2665
-6 | -0.0448 | 0.01052 | -0.1467 | -4.2586
-5.5 | 0.0065 | 0.00982 | -0.1459 | 0.66191
-5 | 0.0597 | 0.0095 | -0.1453 | 6.2842
-4.5 | 0.1134 | 0.0091 | -0.1448 | 12.4615
-4 | 0.167 | 0.00876 | -0.1443 | 19.0639
-3.5 | 0.2202 | 0.00847 | -0.1436 | 25.9976
-3 | 0.2734 | 0.00811 | -0.143 | 33.7115
-2.5 | 0.3246 | 0.00758 | -0.1422 | 42.8232
-2 | 0.3776 | 0.00742 | -0.1415 | 50.8895
-1.5 | 0.4311 | 0.00734 | -0.1408 | 58.733
-1 | 0.4843 | 0.00725 | -0.1402 | 66.8
-0.5 | 0.5369 | 0.00713 | -0.1394 | 75.3015
0 | 0.5889 | 0.00699 | -0.1386 | 84.2489
0.5 | 0.6406 | 0.0069 | -0.1376 | 92.8406
1 | 0.6923 | 0.00689 | -0.1366 | 100.479
1.5 | 0.7432 | 0.00688 | -0.1355 | 108.0233
2 | 0.7905 | 0.00675 | -0.1334 | 117.1111
2.5 | 0.8719 | 0.00667 | -0.1389 | 130.7196
3 | 0.9212 | 0.00688 | -0.1375 | 133.8953
3.5 | 0.9683 | 0.00713 | -0.1355 | 135.8065
4 | 1.0162 | 0.00737 | -0.1338 | 137.8833
4.5 | 1.063 | 0.00761 | -0.1318 | 139.6846
5 | 1.1074 | 0.0079 | -0.1294 | 140.1772
5.5 | 1.1476 | 0.00829 | -0.1261 | 138.4318
6 | 1.1739 | 0.00896 | -0.1201 | 131.0156
6.5 | 1.1992 | 0.00981 | -0.1142 | 122.2426
7 | 1.2215 | 0.01091 | -0.108 | 111.9615
7.5 | 1.2306 | 0.01267 | -0.0999 | 97.1271
8 | 1.2475 | 0.01428 | -0.0936 | 87.3599
8.5 | 1.2538 | 0.01654 | -0.0863 | 75.8041
9 | 1.2718 | 0.01839 | -0.0811 | 69.1572
9.5 | 1.2968 | 0.01997 | -0.0771 | 64.9374
10 | 1.322 | 0.02164 | -0.0734 | 61.0906
10.5 | 1.3458 | 0.02348 | -0.0699 | 57.3169
11 | 1.3681 | 0.02553 | -0.0664 | 53.5879
11.5 | 1.3871 | 0.02791 | -0.063 | 49.699
12 | 1.4062 | 0.03041 | -0.0598 | 46.2414
12.5 | 1.421 | 0.03338 | -0.0567 | 42.5704
13 | 1.4366 | 0.03645 | -0.054 | 39.4129
13.5 | 1.4416 | 0.04064 | -0.0511 | 35.4724
14 | 1.4555 | 0.04422 | -0.049 | 32.915
14.5 | 1.4663 | 0.04825 | -0.0473 | 30.3896
15 | 1.4641 | 0.05384 | -0.0455 | 27.1935
15.5 | 1.4691 | 0.05891 | -0.0444 | 24.938
16 | 1.4736 | 0.06424 | -0.0437 | 22.939
16.5 | 1.4759 | 0.07003 | -0.0434 | 21.0753
17 | 1.4744 | 0.07651 | -0.0436 | 19.2707
17.5 | 1.4593 | 0.08494 | -0.0443 | 17.1804
18 | 1.4595 | 0.09179 | -0.0456 | 15.9004
18.5 | 1.4566 | 0.0993 | -0.0474 | 14.6687
19 | 1.451 | 0.10738 | -0.0498 | 13.5128
19.5 | 1.4438 | 0.11592 | -0.0529 | 12.4551
20 | 1.4364 | 0.12468 | -0.0565 | 11.5207

## 37. Re 750k Mach 0.25 (1)
BIGFOIL.COM POLAR EXPORT
raf32
RAF 32 |  |  |  | Cl Max: | 1.917 | at alpha= | 11 | deg
JavaFoil+Calcfoil stall+Eppler ext transition |  |  |  | L/D Max: | 173.746 | at alpha= | 3.5 | deg
Re: | 750000 |  |  | Cd Min: | 0.00583 | at alpha= | -2 | deg
Mach: | 0.25 |  |  | Cl=0 at alpha= | -6.2672 | deg
|  |  |  | @ Cl=0.1, Cd= | 0.0068148
|  |  |  | @ Cl=0.4, Cd= | 0.0071503
|  |  |  | @ Cl=0.6, Cd= | 0.00652
alpha (deg) | Cl | Cd | Cm | Cl/Cd
-20 | -0.413 | 0.21871 | -0.041 | -1.886
-19.5 | -0.451 | 0.19899 | -0.043 | -2.264
-19 | -0.485 | 0.18662 | -0.044 | -2.599
-18.5 | -0.516 | 0.17243 | -0.046 | -2.992
-18 | -0.543 | 0.16017 | -0.047 | -3.388
-17.5 | -0.565 | 0.1474 | -0.049 | -3.834
-17 | -0.583 | 0.1372 | -0.05 | -4.249
-16.5 | -0.596 | 0.12823 | -0.051 | -4.647
-16 | -0.604 | 0.12152 | -0.053 | -4.968
-15.5 | -0.606 | 0.11388 | -0.054 | -5.324
-15 | -0.604 | 0.10612 | -0.055 | -5.689
-14.5 | -0.597 | 0.0997 | -0.058 | -5.986
-14 | -0.585 | 0.09211 | -0.06 | -6.348
-13.5 | -0.569 | 0.08454 | -0.063 | -6.726
-13 | -0.545 | 0.08049 | -0.062 | -6.772
-12.5 | -0.517 | 0.07719 | -0.06 | -6.699
-12 | -0.488 | 0.07238 | -0.061 | -6.736
-11.5 | -0.455 | 0.06847 | -0.062 | -6.642
-11 | -0.419 | 0.0646 | -0.063 | -6.483
-10.5 | -0.384 | 0.05765 | -0.072 | -6.663
-10 | -0.343 | 0.05302 | -0.076 | -6.467
-9.5 | -0.311 | 0.03767 | -0.093 | -8.25
-9 | -0.288 | 0.0154 | -0.113 | -18.72
-8.5 | -0.242 | 0.012 | -0.118 | -20.162
-8 | -0.192 | 0.01011 | -0.122 | -18.938
-7.5 | -0.138 | 0.00914 | -0.125 | -15.098
-7 | -0.083 | 0.00841 | -0.127 | -9.869
-6.5 | -0.027 | 0.00792 | -0.13 | -3.372
-6 | 0.031 | 0.00701 | -0.132 | 4.355
-5.5 | 0.088 | 0.00685 | -0.134 | 12.882
-5 | 0.146 | 0.00668 | -0.135 | 21.909
-4.5 | 0.205 | 0.0065 | -0.137 | 31.503
-4 | 0.263 | 0.00643 | -0.139 | 40.968
-3.5 | 0.322 | 0.007 | -0.141 | 45.984
-3 | 0.381 | 0.00697 | -0.142 | 54.712
-2.5 | 0.44 | 0.00753 | -0.144 | 58.496
-2 | 0.501 | 0.00583 | -0.146 | 85.956
-1.5 | 0.56 | 0.00616 | -0.148 | 90.817
-1 | 0.62 | 0.0067 | -0.149 | 92.455
-0.5 | 0.679 | 0.00628 | -0.151 | 108.115
0 | 0.75 | 0.00619 | -0.153 | 121.213
0.5 | 0.811 | 0.00594 | -0.154 | 136.424
1 | 0.871 | 0.00603 | -0.156 | 144.509
1.5 | 0.932 | 0.00609 | -0.158 | 152.894
2 | 0.992 | 0.00623 | -0.159 | 159.277
2.5 | 1.049 | 0.00631 | -0.161 | 166.102
3 | 1.108 | 0.00754 | -0.162 | 146.837
3.5 | 1.167 | 0.00671 | -0.164 | 173.746
4 | 1.225 | 0.00709 | -0.165 | 172.739
4.5 | 1.282 | 0.01232 | -0.167 | 104.082
5 | 1.34 | 0.01285 | -0.168 | 104.223
5.5 | 1.396 | 0.0134 | -0.169 | 104.134
6 | 1.451 | 0.0141 | -0.171 | 102.974
6.5 | 1.506 | 0.01454 | -0.172 | 103.553
7 | 1.56 | 0.01518 | -0.174 | 102.713
7.5 | 1.612 | 0.01575 | -0.175 | 102.347
8 | 1.663 | 0.01648 | -0.176 | 100.928
8.5 | 1.713 | 0.01724 | -0.178 | 99.356
9 | 1.761 | 0.01806 | -0.179 | 97.535
9.5 | 1.808 | 0.01895 | -0.18 | 95.392
10 | 1.853 | 0.01994 | -0.181 | 92.895
10.5 | 1.893 | 0.02503 | -0.183 | 75.642
11 | 1.917 | 0.02624 | -0.184 | 73.057
11.5 | 1.888 | 0.0284 | -0.181 | 66.465
12 | 1.889 | 0.0301 | -0.181 | 62.746
12.5 | 1.885 | 0.03165 | -0.182 | 59.569
13 | 1.862 | 0.035 | -0.181 | 53.19
13.5 | 1.836 | 0.03811 | -0.181 | 48.189
14 | 1.8 | 0.04144 | -0.181 | 43.433
14.5 | 1.754 | 0.04591 | -0.18 | 38.205
15 | 1.694 | 0.05138 | -0.179 | 32.966
15.5 | 1.59 | 0.0665 | -0.172 | 23.916
16 | 1.505 | 0.0776 | -0.168 | 19.394

## 38. Re 750k Mach 0.25 (2)
BIGFOIL.COM POLAR EXPORT
raf32
RAF 32 |  |  |  | Cl Max: | 1.4292 | at alpha= | 14 | deg
XFOIL ncrit=9 |  |  |  | L/D Max: | 138.369 | at alpha= | 4.5 | deg
Re: | 750000 |  |  | Cd Min: | 0.17997 | at alpha= | -16.5 | deg
Mach: | 0.25 |  |  | Cl=0 at alpha= | -5.5339 | deg
|  |  |  | @ Cl=0.1, Cd= | 0.0095466
|  |  |  | @ Cl=0.4, Cd= | 0.0075362
|  |  |  | @ Cl=0.6, Cd= | 0.0071961
alpha (deg) | Cl | Cd | Cm | Cl/Cd
-16.5 | -0.3845 | 0.17997 | -0.0393 | -2.1365
-16 | -0.3732 | 0.17527 | -0.0399 | -2.1293
-15.5 | -0.3646 | 0.17013 | -0.0404 | -2.1431
-15 | -0.3713 | 0.16105 | -0.0433 | -2.3055
-14.5 | -0.3639 | 0.15635 | -0.0419 | -2.3275
-14 | -0.3498 | 0.15156 | -0.0431 | -2.308
-12.5 | -0.5327 | 0.07397 | -0.0889 | -7.2016
-12 | -0.6142 | 0.04599 | -0.1192 | -13.3551
-11.5 | -0.6225 | 0.02794 | -0.1479 | -22.2799
-11 | -0.576 | 0.02182 | -0.157 | -26.3978
-10.5 | -0.531 | 0.0191 | -0.1579 | -27.801
-10 | -0.482 | 0.01715 | -0.1576 | -28.105
-9.5 | -0.4315 | 0.01559 | -0.1571 | -27.678
-9 | -0.3796 | 0.01424 | -0.1563 | -26.6573
-8.5 | -0.3236 | 0.01352 | -0.1558 | -23.9349
-8 | -0.271 | 0.01283 | -0.1546 | -21.1224
-7.5 | -0.2164 | 0.01223 | -0.1536 | -17.6942
-7 | -0.1595 | 0.01184 | -0.1531 | -13.4713
-6.5 | -0.1059 | 0.01118 | -0.1521 | -9.4723
-6 | -0.0509 | 0.01079 | -0.1513 | -4.7173
-5.5 | 0.0037 | 0.0102 | -0.1505 | 0.36275
-5 | 0.0589 | 0.00977 | -0.1498 | 6.0287
-4.5 | 0.1141 | 0.00947 | -0.149 | 12.0486
-4 | 0.1684 | 0.00895 | -0.1481 | 18.8156
-3.5 | 0.2245 | 0.00872 | -0.1475 | 25.7454
-3 | 0.2791 | 0.00838 | -0.1467 | 33.3055
-2.5 | 0.3314 | 0.00778 | -0.1457 | 42.5964
-2 | 0.3854 | 0.00756 | -0.1448 | 50.9788
-1.5 | 0.4405 | 0.00747 | -0.144 | 58.9692
-1 | 0.4953 | 0.00739 | -0.1433 | 67.023
0 | 0.6033 | 0.00719 | -0.1416 | 83.9082
0.5 | 0.6564 | 0.0071 | -0.1405 | 92.4507
1 | 0.7096 | 0.00707 | -0.1394 | 100.3678
1.5 | 0.7624 | 0.00707 | -0.1382 | 107.8359
2.5 | 0.8927 | 0.00687 | -0.1411 | 129.9418
3 | 0.9432 | 0.0071 | -0.1394 | 132.8451
3.5 | 0.9915 | 0.00732 | -0.1371 | 135.4508
4 | 1.0401 | 0.00756 | -0.135 | 137.5794
4.5 | 1.0862 | 0.00785 | -0.1323 | 138.3694
5 | 1.1299 | 0.00818 | -0.1292 | 138.1296
5.5 | 1.1652 | 0.00861 | -0.1243 | 135.331
6 | 1.1899 | 0.00939 | -0.1175 | 126.7199
6.5 | 1.2143 | 0.01037 | -0.1111 | 117.0974
7 | 1.2311 | 0.01178 | -0.1037 | 104.5076
7.5 | 1.2382 | 0.0138 | -0.0953 | 89.7246
8 | 1.2522 | 0.01574 | -0.0886 | 79.5553
8.5 | 1.2544 | 0.0185 | -0.0809 | 67.8054
9 | 1.275 | 0.02051 | -0.0761 | 62.1648
9.5 | 1.2982 | 0.02252 | -0.0719 | 57.6465
10 | 1.3221 | 0.02463 | -0.0681 | 53.6784
10.5 | 1.344 | 0.02697 | -0.0644 | 49.8331
11 | 1.3648 | 0.02955 | -0.0609 | 46.1861
11.5 | 1.3833 | 0.03243 | -0.0576 | 42.6549
12 | 1.3944 | 0.03609 | -0.0542 | 38.6367
12.5 | 1.4093 | 0.03964 | -0.0514 | 35.5525
13 | 1.4119 | 0.04452 | -0.0486 | 31.7138
13.5 | 1.4222 | 0.04892 | -0.0465 | 29.072
14 | 1.4292 | 0.05387 | -0.0448 | 26.5305
14.5 | 1.4291 | 0.05976 | -0.0435 | 23.914
15 | 1.4259 | 0.06628 | -0.0426 | 21.5133
15.5 | 1.4289 | 0.07237 | -0.0422 | 19.7444
16 | 1.4274 | 0.07928 | -0.0424 | 18.0045
16.5 | 1.4237 | 0.08674 | -0.0433 | 16.4134
17 | 1.4129 | 0.0954 | -0.0449 | 14.8103
17.5 | 1.4036 | 0.10425 | -0.0472 | 13.4638
18 | 1.3947 | 0.11346 | -0.0503 | 12.2924
18.5 | 1.3835 | 0.12335 | -0.0544 | 11.2161
19 | 1.3696 | 0.13394 | -0.0594 | 10.2255

## 39. Re 750k Mach 0.50 (1)
BIGFOIL.COM POLAR EXPORT
raf32
RAF 32 |  |  |  | Cl Max: | 1.778 | at alpha= | 9 | deg
JavaFoil+Calcfoil stall+Eppler ext transition |  |  |  | L/D Max: | 168.41 | at alpha= | 2.5 | deg
Re: | 750000 |  |  | Cd Min: | 0.00611 | at alpha= | -1.5 | deg
Mach: | 0.5 |  |  | Cl=0 at alpha= | -6.2661 | deg
|  |  |  | @ Cl=0.1, Cd= | 0.0084365
|  |  |  | @ Cl=0.4, Cd= | 0.0075851
|  |  |  | @ Cl=0.6, Cd= | 0.0062381
alpha (deg) | Cl | Cd | Cm | Cl/Cd
-20 | -0.701 | 0.20551 | -0.053 | -3.41
-19.5 | -0.677 | 0.201 | -0.054 | -3.366
-19 | -0.652 | 0.19527 | -0.055 | -3.34
-18.5 | -0.629 | 0.18185 | -0.058 | -3.461
-18 | -0.602 | 0.17592 | -0.056 | -3.422
-17.5 | -0.576 | 0.17144 | -0.054 | -3.358
-17 | -0.551 | 0.16651 | -0.054 | -3.307
-16.5 | -0.525 | 0.16281 | -0.054 | -3.227
-16 | -0.501 | 0.15937 | -0.055 | -3.142
-15.5 | -0.476 | 0.15392 | -0.056 | -3.09
-15 | -0.451 | 0.14499 | -0.057 | -3.108
-14.5 | -0.426 | 0.14021 | -0.058 | -3.035
-14 | -0.4 | 0.13721 | -0.058 | -2.918
-13.5 | -0.375 | 0.13521 | -0.059 | -2.774
-13 | -0.35 | 0.13171 | -0.06 | -2.655
-12.5 | -0.324 | 0.16705 | -0.06 | -1.94
-12 | -0.299 | 0.12207 | -0.065 | -2.452
-11.5 | -0.273 | 0.11621 | -0.065 | -2.353
-11 | -0.387 | 0.07915 | -0.064 | -4.892
-10.5 | -0.385 | 0.07087 | -0.067 | -5.434
-10 | -0.351 | 0.06377 | -0.07 | -5.51
-9.5 | -0.312 | 0.05876 | -0.072 | -5.313
-9 | -0.269 | 0.05444 | -0.074 | -4.947
-8.5 | -0.224 | 0.05062 | -0.076 | -4.42
-8 | -0.178 | 0.04399 | -0.09 | -4.049
-7.5 | -0.142 | 0.01739 | -0.128 | -8.191
-7 | -0.088 | 0.01236 | -0.136 | -7.135
-6.5 | -0.029 | 0.01014 | -0.141 | -2.84
-6 | 0.033 | 0.00909 | -0.145 | 3.67
-5.5 | 0.097 | 0.00846 | -0.148 | 11.482
-5 | 0.162 | 0.00795 | -0.151 | 20.423
-4.5 | 0.228 | 0.00772 | -0.153 | 29.484
-4 | 0.294 | 0.00673 | -0.155 | 43.609
-3.5 | 0.359 | 0.00802 | -0.157 | 44.754
-3 | 0.425 | 0.00732 | -0.159 | 58.091
-2.5 | 0.491 | 0.00725 | -0.161 | 67.805
-2 | 0.559 | 0.00644 | -0.163 | 86.817
-1.5 | 0.626 | 0.00611 | -0.165 | 102.347
-1 | 0.692 | 0.00659 | -0.167 | 105.015
-0.5 | 0.759 | 0.00627 | -0.169 | 121.042
0 | 0.839 | 0.00654 | -0.171 | 128.246
0.5 | 0.906 | 0.00656 | -0.172 | 138.211
1 | 0.974 | 0.00639 | -0.174 | 152.418
1.5 | 1.042 | 0.00652 | -0.176 | 159.814
2 | 1.109 | 0.00668 | -0.178 | 166.023
2.5 | 1.17 | 0.00695 | -0.18 | 168.41
3 | 1.236 | 0.00747 | -0.181 | 165.402
3.5 | 1.3 | 0.0079 | -0.183 | 164.427
4 | 1.363 | 0.01383 | -0.185 | 98.556
4.5 | 1.425 | 0.01448 | -0.186 | 98.421
5 | 1.485 | 0.01522 | -0.188 | 97.601
5.5 | 1.544 | 0.01605 | -0.189 | 96.186
6 | 1.6 | 0.01697 | -0.191 | 94.233
6.5 | 1.653 | 0.01791 | -0.193 | 92.253
7 | 1.702 | 0.01897 | -0.194 | 89.711
7.5 | 1.711 | 0.02534 | -0.192 | 67.544
8 | 1.743 | 0.02713 | -0.192 | 64.255
8.5 | 1.767 | 0.02926 | -0.193 | 60.382
9 | 1.778 | 0.03155 | -0.193 | 56.365
9.5 | 1.773 | 0.03414 | -0.193 | 51.932
10 | 1.479 | 0.06881 | -0.111 | 21.497
10.5 | 1.418 | 0.07896 | -0.107 | 17.954
11 | 0.936 | 0.11621 | -0.11 | 8.056
11.5 | 0.96 | 0.12949 | -0.104 | 7.417
12 | 0.987 | 0.13297 | -0.104 | 7.423
12.5 | 1.014 | 0.1354 | -0.105 | 7.49
13 | 1.041 | 0.13983 | -0.107 | 7.447
13.5 | 1.068 | 0.14382 | -0.109 | 7.428
14 | 1.096 | 0.15008 | -0.112 | 7.303

## 40. Re 750k Mach 0.50 (2)
BIGFOIL.COM POLAR EXPORT
raf32
RAF 32 |  |  |  | Cl Max: | 1.3339 | at alpha= | 11.5 | deg
XFOIL ncrit=9 |  |  |  | L/D Max: | 129.18 | at alpha= | 3.5 | deg
Re: | 750000 |  |  | Cd Min: | 0.24277 | at alpha= | -20 | deg
Mach: | 0.5 |  |  | Cl=0 at alpha= | -5.4143 | deg
|  |  |  | @ Cl=0.1, Cd= | 0.010851
|  |  |  | @ Cl=0.4, Cd= | 0.0085579
|  |  |  | @ Cl=0.6, Cd= | 0.0080401
alpha (deg) | Cl | Cd | Cm | Cl/Cd
-20 | -0.4858 | 0.24277 | -0.0257 | -2.0011
-19.5 | -0.4697 | 0.2346 | -0.0295 | -2.0021
-19 | -0.454 | 0.22716 | -0.0324 | -1.9986
-18.5 | -0.4365 | 0.22129 | -0.0344 | -1.9725
-18 | -0.4204 | 0.21524 | -0.0365 | -1.9532
-17.5 | -0.407 | 0.20792 | -0.0391 | -1.9575
-16.5 | -0.383 | 0.19483 | -0.0419 | -1.9658
-16 | -0.3714 | 0.18953 | -0.0423 | -1.9596
-15.5 | -0.3628 | 0.18399 | -0.0424 | -1.9718
-15 | -0.3546 | 0.17514 | -0.0471 | -2.0247
-14.5 | -0.3203 | 0.16696 | -0.0531 | -1.9184
-14 | -0.2876 | 0.15903 | -0.0602 | -1.8085
-13.5 | -0.2671 | 0.14814 | -0.0695 | -1.803
-13 | -0.2423 | 0.13828 | -0.0774 | -1.7522
-12.5 | -0.2074 | 0.13067 | -0.0831 | -1.5872
-12 | -0.1844 | 0.12137 | -0.0901 | -1.5193
-11.5 | -0.1689 | 0.11189 | -0.0963 | -1.5095
-11 | -0.1476 | 0.10276 | -0.1038 | -1.4364
-10.5 | -0.1398 | 0.09205 | -0.1114 | -1.5187
-10 | -0.1227 | 0.08287 | -0.1195 | -1.4806
-9.5 | -0.1048 | 0.07368 | -0.1287 | -1.4224
-9 | -0.1291 | 0.0552 | -0.1499 | -2.3388
-8.5 | -0.1728 | 0.03712 | -0.1718 | -4.6552
-8 | -0.2072 | 0.02607 | -0.1831 | -7.9478
-7.5 | -0.206 | 0.02082 | -0.1822 | -9.8943
-7 | -0.1817 | 0.01648 | -0.1793 | -11.0255
-6.5 | -0.1274 | 0.01472 | -0.1765 | -8.6549
-6 | -0.0689 | 0.01344 | -0.1741 | -5.1265
-5.5 | -0.0107 | 0.01227 | -0.1715 | -0.87205
-5 | 0.0517 | 0.0116 | -0.1694 | 4.4569
-4.5 | 0.1117 | 0.01067 | -0.1673 | 10.4686
-4 | 0.1743 | 0.01016 | -0.1656 | 17.1555
-3.5 | 0.2354 | 0.00957 | -0.1638 | 24.5977
-3 | 0.297 | 0.00921 | -0.1622 | 32.2476
-2.5 | 0.3582 | 0.00886 | -0.1606 | 40.4289
-2 | 0.4177 | 0.00843 | -0.1589 | 49.5492
-1.5 | 0.4777 | 0.00811 | -0.1575 | 58.9026
-1 | 0.5393 | 0.00805 | -0.1562 | 66.9938
-0.5 | 0.6008 | 0.00804 | -0.155 | 74.7264
0.5 | 0.7215 | 0.00797 | -0.1521 | 90.527
1 | 0.7803 | 0.00792 | -0.1504 | 98.5227
1.5 | 0.8394 | 0.008 | -0.1485 | 104.925
2.5 | 0.9456 | 0.00803 | -0.142 | 117.7584
3 | 1.0269 | 0.00802 | -0.1444 | 128.0424
3.5 | 1.0709 | 0.00829 | -0.1391 | 129.1797
4 | 1.1148 | 0.00865 | -0.1337 | 128.8786
4.5 | 1.1585 | 0.0091 | -0.1283 | 127.3077
5 | 1.1981 | 0.00973 | -0.1222 | 123.1346
5.5 | 1.2335 | 0.0106 | -0.1156 | 116.3679
6 | 1.2595 | 0.0119 | -0.1077 | 105.8403
6.5 | 1.2712 | 0.01398 | -0.0986 | 90.9299
7 | 1.2649 | 0.01731 | -0.0885 | 73.0734
7.5 | 1.2706 | 0.02063 | -0.0809 | 61.5899
8 | 1.2592 | 0.02532 | -0.073 | 49.7314
8.5 | 1.2724 | 0.02903 | -0.0677 | 43.8305
9 | 1.2879 | 0.03289 | -0.0631 | 39.1578
9.5 | 1.3034 | 0.03705 | -0.059 | 35.1795
10 | 1.3174 | 0.04159 | -0.0553 | 31.6759
10.5 | 1.3269 | 0.04678 | -0.052 | 28.3647
11 | 1.3304 | 0.05273 | -0.0492 | 25.2304
11.5 | 1.3339 | 0.05898 | -0.0469 | 22.6161
12 | 1.3304 | 0.06619 | -0.0453 | 20.0997
12.5 | 1.3274 | 0.07364 | -0.0439 | 18.0255
13 | 1.3228 | 0.0818 | -0.0437 | 16.1711
13.5 | 1.3116 | 0.09123 | -0.045 | 14.3768
14 | 1.2919 | 0.10232 | -0.048 | 12.6261
14.5 | 1.2662 | 0.11501 | -0.0532 | 11.0095
15 | 1.2382 | 0.12893 | -0.0605 | 9.6037
15.5 | 1.2103 | 0.14381 | -0.0695 | 8.416
16 | 1.1827 | 0.15968 | -0.0799 | 7.4067
16.5 | 1.1568 | 0.17625 | -0.0909 | 6.5634

## 41. Re 1M Mach 0.00 (1)
BIGFOIL.COM POLAR EXPORT
raf32
RAF 32 |  |  |  | Cl Max: | 1.957 | at alpha= | 12.5 | deg
JavaFoil+Calcfoil stall+Eppler ext transition |  |  |  | L/D Max: | 180.617 | at alpha= | 4 | deg
Re: | 1000000 |  |  | Cd Min: | 0.00527 | at alpha= | 0 | deg
Mach: | 0 |  |  | Cl=0 at alpha= | -6.2679 | deg
|  |  |  | @ Cl=0.1, Cd= | 0.0063725
|  |  |  | @ Cl=0.4, Cd= | 0.0061271
|  |  |  | @ Cl=0.6, Cd= | 0.00551
alpha (deg) | Cl | Cd | Cm | Cl/Cd
-20 | -0.69 | 0.16557 | -0.043 | -4.169
-19.5 | -0.696 | 0.15759 | -0.045 | -4.418
-19 | -0.701 | 0.15041 | -0.046 | -4.66
-18.5 | -0.703 | 0.14149 | -0.048 | -4.971
-18 | -0.704 | 0.13388 | -0.05 | -5.258
-17.5 | -0.702 | 0.12685 | -0.052 | -5.534
-17 | -0.697 | 0.12053 | -0.053 | -5.78
-16.5 | -0.689 | 0.11315 | -0.055 | -6.092
-16 | -0.679 | 0.10618 | -0.056 | -6.396
-15.5 | -0.666 | 0.10055 | -0.058 | -6.618
-15 | -0.649 | 0.09374 | -0.06 | -6.927
-14.5 | -0.63 | 0.08731 | -0.062 | -7.218
-14 | -0.608 | 0.08178 | -0.064 | -7.434
-13.5 | -0.583 | 0.0767 | -0.065 | -7.596
-13 | -0.55 | 0.07542 | -0.062 | -7.296
-12.5 | -0.521 | 0.06948 | -0.065 | -7.501
-12 | -0.502 | 0.05359 | -0.079 | -9.367
-11.5 | -0.472 | 0.04554 | -0.085 | -10.361
-11 | -0.443 | 0.03453 | -0.092 | -12.843
-10.5 | -0.421 | 0.0198 | -0.102 | -21.252
-10 | -0.382 | 0.01482 | -0.107 | -25.746
-9.5 | -0.338 | 0.0119 | -0.111 | -28.371
-9 | -0.29 | 0.01026 | -0.114 | -28.295
-8.5 | -0.24 | 0.00949 | -0.117 | -25.323
-8 | -0.189 | 0.00872 | -0.12 | -21.634
-7.5 | -0.136 | 0.00819 | -0.122 | -16.542
-7 | -0.081 | 0.00712 | -0.124 | -11.379
-6.5 | -0.026 | 0.00665 | -0.126 | -3.896
-6 | 0.03 | 0.0072 | -0.128 | 4.11
-5.5 | 0.086 | 0.00639 | -0.129 | 13.389
-5 | 0.142 | 0.00632 | -0.131 | 22.445
-4.5 | 0.199 | 0.00615 | -0.133 | 32.265
-4 | 0.255 | 0.00606 | -0.135 | 42.164
-3.5 | 0.312 | 0.00654 | -0.136 | 47.705
-3 | 0.369 | 0.00656 | -0.138 | 56.341
-2.5 | 0.427 | 0.00575 | -0.14 | 74.258
-2 | 0.485 | 0.00545 | -0.142 | 89.118
-1.5 | 0.542 | 0.00578 | -0.143 | 93.861
-1 | 0.6 | 0.00551 | -0.145 | 108.9
-0.5 | 0.658 | 0.00558 | -0.146 | 117.887
0 | 0.726 | 0.00527 | -0.148 | 137.808
0.5 | 0.785 | 0.00549 | -0.15 | 142.968
1 | 0.843 | 0.00555 | -0.151 | 152.039
1.5 | 0.902 | 0.00566 | -0.153 | 159.427
2 | 0.961 | 0.00573 | -0.154 | 167.634
2.5 | 1.016 | 0.0059 | -0.156 | 172.3
3 | 1.073 | 0.00599 | -0.157 | 179.186
3.5 | 1.13 | 0.00633 | -0.159 | 178.461
4 | 1.187 | 0.00657 | -0.16 | 180.617
4.5 | 1.243 | 0.01129 | -0.162 | 110.084
5 | 1.299 | 0.01172 | -0.163 | 110.86
5.5 | 1.354 | 0.01222 | -0.164 | 110.85
6 | 1.409 | 0.0127 | -0.166 | 110.951
6.5 | 1.463 | 0.0132 | -0.167 | 110.813
7 | 1.516 | 0.01373 | -0.168 | 110.419
7.5 | 1.568 | 0.01435 | -0.169 | 109.303
8 | 1.619 | 0.01489 | -0.171 | 108.765
8.5 | 1.67 | 0.01551 | -0.172 | 107.67
9 | 1.719 | 0.01616 | -0.173 | 106.373
9.5 | 1.767 | 0.01686 | -0.174 | 104.82
10 | 1.814 | 0.01749 | -0.175 | 103.705
10.5 | 1.858 | 0.02161 | -0.177 | 85.942
11 | 1.889 | 0.02254 | -0.178 | 83.832
11.5 | 1.917 | 0.02377 | -0.179 | 80.635
12 | 1.939 | 0.02073 | -0.18 | 93.572
12.5 | 1.957 | 0.02187 | -0.182 | 89.496
13 | 1.93 | 0.0273 | -0.179 | 70.684
13.5 | 1.925 | 0.02989 | -0.179 | 64.4
14 | 1.915 | 0.03234 | -0.178 | 59.196
14.5 | 1.899 | 0.03505 | -0.178 | 54.181
15 | 1.88 | 0.03876 | -0.178 | 48.519
15.5 | 1.857 | 0.04169 | -0.178 | 44.544
16 | 1.832 | 0.0444 | -0.178 | 41.26
16.5 | 1.805 | 0.0474 | -0.178 | 38.083
17 | 1.767 | 0.05137 | -0.177 | 34.401
17.5 | 1.71 | 0.06122 | -0.174 | 27.938

## 42. Re 1M Mach 0.00 (2)
BIGFOIL.COM POLAR EXPORT
raf32
RAF 32 |  |  |  | Cl Max: | 1.5409 | at alpha= | 17.5 | deg
XFOIL ncrit=9 |  |  |  | L/D Max: | 152.299 | at alpha= | 4.5 | deg
Re: | 1000000 |  |  | Cd Min: | 0.21054 | at alpha= | -19.5 | deg
Mach: | 0 |  |  | Cl=0 at alpha= | -5.5565 | deg
|  |  |  | @ Cl=0.1, Cd= | 0.0083524
|  |  |  | @ Cl=0.4, Cd= | 0.0067891
|  |  |  | @ Cl=0.6, Cd= | 0.0064856
alpha (deg) | Cl | Cd | Cm | Cl/Cd
-19.5 | -0.4557 | 0.21054 | -0.026 | -2.1644
-19 | -0.4404 | 0.20632 | -0.0278 | -2.1345
-18.5 | -0.427 | 0.20117 | -0.0299 | -2.1226
-18 | -0.4149 | 0.19566 | -0.0319 | -2.1205
-17 | -0.4009 | 0.1809 | -0.0363 | -2.2161
-15.5 | -0.741 | 0.0822 | -0.075 | -9.0146
-15 | -0.8323 | 0.06517 | -0.0817 | -12.7712
-14.5 | -0.8878 | 0.04389 | -0.1042 | -20.2278
-13.5 | -0.845 | 0.02393 | -0.136 | -35.3113
-13 | -0.7899 | 0.02138 | -0.1404 | -36.9457
-12.5 | -0.7265 | 0.01925 | -0.1452 | -37.7403
-12 | -0.6792 | 0.01713 | -0.1464 | -39.6497
-11.5 | -0.6216 | 0.01586 | -0.1483 | -39.1929
-11 | -0.5699 | 0.01444 | -0.149 | -39.4668
-10.5 | -0.5208 | 0.01348 | -0.1486 | -38.635
-10 | -0.4705 | 0.01257 | -0.1482 | -37.4304
-9.5 | -0.4177 | 0.01195 | -0.1481 | -34.954
-9 | -0.3658 | 0.01129 | -0.1477 | -32.4004
-8.5 | -0.3142 | 0.01085 | -0.1471 | -28.9585
-8 | -0.2609 | 0.01056 | -0.1467 | -24.7064
-7.5 | -0.2081 | 0.01013 | -0.1463 | -20.5429
-7 | -0.1539 | 0.00994 | -0.146 | -15.4829
-6.5 | -0.1017 | 0.00951 | -0.1454 | -10.694
-6 | -0.0479 | 0.00922 | -0.1451 | -5.1952
-5.5 | 0.0061 | 0.00903 | -0.1447 | 0.67553
-5 | 0.0583 | 0.00853 | -0.144 | 6.8347
-4.5 | 0.1123 | 0.0083 | -0.1436 | 13.5301
-4 | 0.1659 | 0.00805 | -0.1431 | 20.6087
-3.5 | 0.2194 | 0.00778 | -0.1426 | 28.2005
-3 | 0.2726 | 0.00754 | -0.142 | 36.1538
-2.5 | 0.3233 | 0.00702 | -0.1412 | 46.0541
-2 | 0.3759 | 0.00683 | -0.1405 | 55.0366
-1.5 | 0.4289 | 0.00674 | -0.1399 | 63.635
-0.5 | 0.5347 | 0.00663 | -0.1386 | 80.6486
0.5 | 0.6387 | 0.0064 | -0.1371 | 99.7969
1 | 0.6903 | 0.00638 | -0.1362 | 108.1975
1.5 | 0.7413 | 0.0064 | -0.1351 | 115.8281
2 | 0.7907 | 0.00639 | -0.1337 | 123.7402
3 | 0.9165 | 0.00628 | -0.1369 | 145.9395
3.5 | 0.9647 | 0.0065 | -0.1353 | 148.4154
4 | 1.0131 | 0.00671 | -0.1338 | 150.9836
4.5 | 1.06 | 0.00696 | -0.1319 | 152.2989
5 | 1.1031 | 0.00731 | -0.1294 | 150.9029
5.5 | 1.1399 | 0.00784 | -0.1256 | 145.3954
6 | 1.1654 | 0.00865 | -0.1196 | 134.7283
6.5 | 1.1925 | 0.00952 | -0.1142 | 125.2626
7 | 1.2083 | 0.01093 | -0.107 | 110.5489
7.5 | 1.2267 | 0.01234 | -0.1006 | 99.4084
8 | 1.2446 | 0.01386 | -0.0945 | 89.798
8.5 | 1.2564 | 0.0158 | -0.0878 | 79.519
9 | 1.2846 | 0.01703 | -0.084 | 75.4316
9.5 | 1.313 | 0.01833 | -0.0803 | 71.6312
10 | 1.3408 | 0.01973 | -0.0769 | 67.9574
10.5 | 1.3673 | 0.02128 | -0.0735 | 64.2528
11 | 1.3914 | 0.02307 | -0.0701 | 60.3121
11.5 | 1.4131 | 0.02511 | -0.0667 | 56.2764
12 | 1.4363 | 0.02714 | -0.0638 | 52.9219
12.5 | 1.4507 | 0.02994 | -0.0603 | 48.4536
13 | 1.4723 | 0.0323 | -0.0578 | 45.582
13.5 | 1.4889 | 0.03519 | -0.0552 | 42.3103
14 | 1.4973 | 0.03893 | -0.0524 | 38.4613
14.5 | 1.5135 | 0.04214 | -0.0504 | 35.916
15 | 1.5252 | 0.0459 | -0.0486 | 33.2288
15.5 | 1.5303 | 0.05052 | -0.0468 | 30.291
16 | 1.5273 | 0.05621 | -0.0453 | 27.1713
16.5 | 1.5366 | 0.06075 | -0.0445 | 25.2938
17 | 1.5406 | 0.06607 | -0.044 | 23.3177
17.5 | 1.5409 | 0.072 | -0.0439 | 21.4014
18 | 1.5366 | 0.07879 | -0.0442 | 19.5025
18.5 | 1.5228 | 0.08717 | -0.0454 | 17.4693
19 | 1.5075 | 0.09615 | -0.0473 | 15.6786
19.5 | 1.5013 | 0.10413 | -0.0495 | 14.4176
20 | 1.4929 | 0.11263 | -0.0524 | 13.2549

## 43. Re 1M Mach 0.10 (1)
BIGFOIL.COM POLAR EXPORT
raf32
RAF 32 |  |  |  | Cl Max: | 1.957 | at alpha= | 12.5 | deg
JavaFoil+Calcfoil stall+Eppler ext transition |  |  |  | L/D Max: | 181.511 | at alpha= | 4 | deg
Re: | 1000000 |  |  | Cd Min: | 0.00533 | at alpha= | 0 | deg
Mach: | 0.1 |  |  | Cl=0 at alpha= | -6.2679 | deg
|  |  |  | @ Cl=0.1, Cd= | 0.0063807
|  |  |  | @ Cl=0.4, Cd= | 0.00614
|  |  |  | @ Cl=0.6, Cd= | 0.0055845
alpha (deg) | Cl | Cd | Cm | Cl/Cd
-20 | -0.663 | 0.16998 | -0.044 | -3.9
-19.5 | -0.672 | 0.16006 | -0.045 | -4.198
-19 | -0.679 | 0.15374 | -0.046 | -4.416
-18.5 | -0.684 | 0.14617 | -0.047 | -4.681
-18 | -0.687 | 0.13614 | -0.049 | -5.046
-17.5 | -0.688 | 0.12876 | -0.051 | -5.339
-17 | -0.684 | 0.12213 | -0.052 | -5.605
-16.5 | -0.679 | 0.11463 | -0.054 | -5.926
-16 | -0.671 | 0.10748 | -0.056 | -6.243
-15.5 | -0.66 | 0.1011 | -0.058 | -6.526
-15 | -0.645 | 0.09531 | -0.06 | -6.765
-14.5 | -0.627 | 0.08875 | -0.062 | -7.066
-14 | -0.606 | 0.08291 | -0.064 | -7.309
-13.5 | -0.582 | 0.07767 | -0.065 | -7.487
-13 | -0.553 | 0.07306 | -0.065 | -7.569
-12.5 | -0.525 | 0.06754 | -0.069 | -7.766
-12 | -0.502 | 0.05459 | -0.079 | -9.193
-11.5 | -0.468 | 0.05006 | -0.082 | -9.345
-11 | -0.439 | 0.03918 | -0.089 | -11.203
-10.5 | -0.42 | 0.02118 | -0.102 | -19.825
-10 | -0.382 | 0.01544 | -0.107 | -24.728
-9.5 | -0.338 | 0.0124 | -0.111 | -27.256
-9 | -0.291 | 0.0105 | -0.115 | -27.709
-8.5 | -0.241 | 0.00962 | -0.118 | -25.048
-8 | -0.189 | 0.0088 | -0.12 | -21.503
-7.5 | -0.136 | 0.00826 | -0.123 | -16.458
-7 | -0.081 | 0.00716 | -0.125 | -11.372
-6.5 | -0.026 | 0.0066 | -0.127 | -3.949
-6 | 0.03 | 0.00715 | -0.128 | 4.16
-5.5 | 0.086 | 0.00642 | -0.13 | 13.387
-5 | 0.143 | 0.00626 | -0.132 | 22.79
-4.5 | 0.199 | 0.00619 | -0.134 | 32.222
-4 | 0.257 | 0.00613 | -0.135 | 41.85
-3.5 | 0.314 | 0.00653 | -0.137 | 48.028
-3 | 0.371 | 0.00649 | -0.139 | 57.173
-2.5 | 0.429 | 0.00579 | -0.14 | 74.153
-2 | 0.488 | 0.00539 | -0.142 | 90.475
-1.5 | 0.545 | 0.00585 | -0.144 | 93.233
-1 | 0.603 | 0.00557 | -0.146 | 108.273
-0.5 | 0.661 | 0.0056 | -0.147 | 118.136
0 | 0.73 | 0.00533 | -0.149 | 136.879
0.5 | 0.789 | 0.00551 | -0.15 | 143.275
1 | 0.848 | 0.00557 | -0.152 | 152.163
1.5 | 0.907 | 0.00562 | -0.153 | 161.178
2 | 0.966 | 0.00574 | -0.155 | 168.095
2.5 | 1.021 | 0.00591 | -0.157 | 172.766
3 | 1.079 | 0.00602 | -0.158 | 179.254
3.5 | 1.136 | 0.00635 | -0.16 | 179.009
4 | 1.193 | 0.00657 | -0.161 | 181.511
4.5 | 1.249 | 0.01136 | -0.162 | 110.016
5 | 1.305 | 0.01179 | -0.164 | 110.737
5.5 | 1.361 | 0.0123 | -0.165 | 110.611
6 | 1.415 | 0.0128 | -0.166 | 110.576
6.5 | 1.469 | 0.01331 | -0.168 | 110.362
7 | 1.523 | 0.01386 | -0.169 | 109.867
7.5 | 1.575 | 0.01437 | -0.171 | 109.633
8 | 1.626 | 0.01495 | -0.172 | 108.783
8.5 | 1.676 | 0.01557 | -0.173 | 107.661
9 | 1.726 | 0.01623 | -0.174 | 106.332
9.5 | 1.773 | 0.01693 | -0.175 | 104.739
10 | 1.82 | 0.01775 | -0.176 | 102.559
10.5 | 1.864 | 0.02184 | -0.178 | 85.319
11 | 1.895 | 0.02302 | -0.179 | 82.309
11.5 | 1.921 | 0.02397 | -0.18 | 80.13
12 | 1.942 | 0.0252 | -0.181 | 77.036
12.5 | 1.957 | 0.02207 | -0.182 | 88.679
13 | 1.926 | 0.0279 | -0.18 | 69.016
13.5 | 1.916 | 0.0307 | -0.179 | 62.416
14 | 1.903 | 0.03328 | -0.179 | 57.166
14.5 | 1.886 | 0.03601 | -0.179 | 52.36
15 | 1.865 | 0.03874 | -0.179 | 48.142
15.5 | 1.837 | 0.04285 | -0.178 | 42.862
16 | 1.804 | 0.0466 | -0.178 | 38.705
16.5 | 1.77 | 0.04936 | -0.178 | 35.861
17 | 1.714 | 0.0584 | -0.175 | 29.342
17.5 | 1.673 | 0.06148 | -0.175 | 27.212

## 44. Re 1M Mach 0.10 (2)
BIGFOIL.COM POLAR EXPORT
raf32
RAF 32 |  |  |  | Cl Max: | 1.53 | at alpha= | 17 | deg
XFOIL ncrit=9 |  |  |  | L/D Max: | 152.043 | at alpha= | 4.5 | deg
Re: | 1000000 |  |  | Cd Min: | 0.11817 | at alpha= | 20 | deg
Mach: | 0.1 |  |  | Cl=0 at alpha= | -5.5505 | deg
|  |  |  | @ Cl=0.1, Cd= | 0.0083863
|  |  |  | @ Cl=0.4, Cd= | 0.006812
|  |  |  | @ Cl=0.6, Cd= | 0.0065277
alpha (deg) | Cl | Cd | Cm | Cl/Cd
-15 | -0.739 | 0.0792 | -0.0753 | -9.3308
-14 | -0.8609 | 0.03814 | -0.1148 | -22.5721
-13.5 | -0.8417 | 0.02609 | -0.1361 | -32.2614
-13 | -0.792 | 0.02276 | -0.1413 | -34.7979
-12.5 | -0.7299 | 0.0203 | -0.1463 | -35.9557
-12 | -0.6827 | 0.01776 | -0.1481 | -38.4403
-11.5 | -0.6246 | 0.01632 | -0.1501 | -38.2721
-11 | -0.5715 | 0.01505 | -0.1508 | -37.9734
-10.5 | -0.5242 | 0.01374 | -0.1502 | -38.1514
-10 | -0.4723 | 0.01297 | -0.1498 | -36.4148
-9.5 | -0.4213 | 0.01211 | -0.1494 | -34.7894
-9 | -0.3692 | 0.01141 | -0.1489 | -32.3576
-8.5 | -0.3161 | 0.01105 | -0.1483 | -28.6063
-8 | -0.2635 | 0.01063 | -0.1478 | -24.7883
-7.5 | -0.2101 | 0.01022 | -0.1473 | -20.5577
-7 | -0.1556 | 0.00999 | -0.147 | -15.5756
-6.5 | -0.1027 | 0.00961 | -0.1463 | -10.6868
-6 | -0.049 | 0.00927 | -0.1459 | -5.2859
-5.5 | 0.0055 | 0.00906 | -0.1455 | 0.60706
-5 | 0.058 | 0.00858 | -0.1448 | 6.7599
-4.5 | 0.1122 | 0.00833 | -0.1444 | 13.4694
-4 | 0.1663 | 0.0081 | -0.1439 | 20.5309
-3.5 | 0.22 | 0.0078 | -0.1433 | 28.2051
-3 | 0.2735 | 0.00756 | -0.1427 | 36.1772
-2.5 | 0.3246 | 0.00706 | -0.1418 | 45.9773
-2 | 0.3775 | 0.00685 | -0.1411 | 55.1095
-1.5 | 0.4308 | 0.00676 | -0.1405 | 63.7278
-1 | 0.4841 | 0.00671 | -0.1398 | 72.1461
0 | 0.5894 | 0.00655 | -0.1384 | 89.9847
0.5 | 0.6416 | 0.00644 | -0.1376 | 99.6273
1 | 0.6935 | 0.0064 | -0.1367 | 108.3594
1.5 | 0.7449 | 0.00642 | -0.1356 | 116.028
2 | 0.7944 | 0.00643 | -0.1342 | 123.5459
2.5 | 0.8402 | 0.00625 | -0.1318 | 134.432
3 | 0.9203 | 0.00632 | -0.1372 | 145.6171
3.5 | 0.9691 | 0.00652 | -0.1356 | 148.635
4 | 1.0176 | 0.00674 | -0.134 | 150.9792
4.5 | 1.0643 | 0.007 | -0.132 | 152.0429
5 | 1.1073 | 0.00736 | -0.1293 | 150.4484
5.5 | 1.1432 | 0.00789 | -0.1253 | 144.8923
6 | 1.1685 | 0.00871 | -0.1192 | 134.1561
6.5 | 1.195 | 0.00963 | -0.1135 | 124.0914
7.5 | 1.2287 | 0.0125 | -0.0998 | 98.296
8 | 1.2447 | 0.01414 | -0.0934 | 88.0269
8.5 | 1.2578 | 0.01605 | -0.0869 | 78.3676
9 | 1.2861 | 0.01733 | -0.083 | 74.2123
9.5 | 1.3147 | 0.01866 | -0.0794 | 70.4555
10 | 1.3424 | 0.02012 | -0.0759 | 66.7197
10.5 | 1.3685 | 0.02177 | -0.0725 | 62.8617
11 | 1.3924 | 0.02363 | -0.0691 | 58.9251
11.5 | 1.4128 | 0.02584 | -0.0655 | 54.6749
12 | 1.4359 | 0.02796 | -0.0626 | 51.3555
12.5 | 1.4508 | 0.03081 | -0.0592 | 47.0886
13 | 1.471 | 0.03339 | -0.0566 | 44.0551
13.5 | 1.4853 | 0.03657 | -0.0539 | 40.6153
14 | 1.495 | 0.04033 | -0.0512 | 37.0692
14.5 | 1.5095 | 0.04382 | -0.0493 | 34.4477
15 | 1.5197 | 0.04787 | -0.0475 | 31.7464
15.5 | 1.5196 | 0.05319 | -0.0457 | 28.5693
16 | 1.5205 | 0.05862 | -0.0445 | 25.9382
16.5 | 1.5278 | 0.06356 | -0.0438 | 24.0371
17 | 1.53 | 0.06925 | -0.0434 | 22.0939
17.5 | 1.5285 | 0.07562 | -0.0436 | 20.2129
18 | 1.5205 | 0.08313 | -0.0443 | 18.2906
18.5 | 1.5006 | 0.09263 | -0.046 | 16.1999
19 | 1.4935 | 0.10071 | -0.0481 | 14.8297
19.5 | 1.4853 | 0.10919 | -0.0507 | 13.6029
20 | 1.4755 | 0.11817 | -0.054 | 12.4862

## 45. Re 1M Mach 0.25 (1)
BIGFOIL.COM POLAR EXPORT
raf32
RAF 32 |  |  |  | Cl Max: | 1.934 | at alpha= | 11.5 | deg
JavaFoil+Calcfoil stall+Eppler ext transition |  |  |  | L/D Max: | 180.774 | at alpha= | 4 | deg
Re: | 1000000 |  |  | Cd Min: | 0.00537 | at alpha= | 0.5 | deg
Mach: | 0.25 |  |  | Cl=0 at alpha= | -6.2672 | deg
|  |  |  | @ Cl=0.1, Cd= | 0.006431
|  |  |  | @ Cl=0.4, Cd= | 0.0065981
|  |  |  | @ Cl=0.6, Cd= | 0.0056733
alpha (deg) | Cl | Cd | Cm | Cl/Cd
-20 | -0.413 | 0.21054 | -0.042 | -1.961
-19.5 | -0.451 | 0.18815 | -0.043 | -2.396
-19 | -0.485 | 0.17882 | -0.045 | -2.714
-18.5 | -0.516 | 0.16701 | -0.046 | -3.091
-18 | -0.543 | 0.15375 | -0.048 | -3.531
-17.5 | -0.565 | 0.14362 | -0.049 | -3.937
-17 | -0.583 | 0.13593 | -0.051 | -4.291
-16.5 | -0.596 | 0.1257 | -0.052 | -4.743
-16 | -0.604 | 0.11799 | -0.053 | -5.119
-15.5 | -0.607 | 0.11171 | -0.055 | -5.433
-15 | -0.605 | 0.1037 | -0.058 | -5.838
-14.5 | -0.598 | 0.09504 | -0.06 | -6.296
-14 | -0.587 | 0.08885 | -0.063 | -6.607
-13.5 | -0.571 | 0.08081 | -0.066 | -7.064
-13 | -0.549 | 0.07568 | -0.067 | -7.251
-12.5 | -0.518 | 0.07512 | -0.061 | -6.89
-12 | -0.492 | 0.06774 | -0.068 | -7.261
-11.5 | -0.46 | 0.06274 | -0.072 | -7.335
-11 | -0.423 | 0.05951 | -0.072 | -7.114
-10.5 | -0.403 | 0.03923 | -0.092 | -10.278
-10 | -0.379 | 0.02135 | -0.106 | -17.76
-9.5 | -0.338 | 0.01577 | -0.111 | -21.461
-9 | -0.294 | 0.01226 | -0.116 | -23.938
-8.5 | -0.245 | 0.01062 | -0.12 | -23.032
-8 | -0.193 | 0.00944 | -0.123 | -20.402
-7.5 | -0.139 | 0.00869 | -0.125 | -15.962
-7 | -0.083 | 0.00816 | -0.128 | -10.212
-6.5 | -0.027 | 0.00677 | -0.13 | -3.946
-6 | 0.031 | 0.00664 | -0.132 | 4.603
-5.5 | 0.088 | 0.00646 | -0.134 | 13.668
-5 | 0.146 | 0.00632 | -0.135 | 23.146
-4.5 | 0.205 | 0.00625 | -0.137 | 32.772
-4 | 0.263 | 0.00613 | -0.139 | 43.011
-3.5 | 0.322 | 0.00713 | -0.141 | 45.2
-3 | 0.381 | 0.00664 | -0.142 | 57.425
-2.5 | 0.44 | 0.00651 | -0.144 | 67.661
-2 | 0.501 | 0.00552 | -0.146 | 90.747
-1.5 | 0.56 | 0.00584 | -0.148 | 95.828
-1 | 0.62 | 0.00559 | -0.149 | 110.797
-0.5 | 0.679 | 0.0059 | -0.151 | 114.945
0 | 0.75 | 0.00576 | -0.153 | 130.269
0.5 | 0.811 | 0.00537 | -0.155 | 151.012
1 | 0.871 | 0.00557 | -0.156 | 156.521
1.5 | 0.932 | 0.00568 | -0.158 | 163.957
2 | 0.992 | 0.0058 | -0.159 | 171.063
2.5 | 1.049 | 0.00596 | -0.161 | 175.941
3 | 1.108 | 0.00618 | -0.162 | 179.216
3.5 | 1.167 | 0.00651 | -0.164 | 179.176
4 | 1.225 | 0.00678 | -0.165 | 180.774
4.5 | 1.282 | 0.0117 | -0.167 | 109.638
5 | 1.34 | 0.01216 | -0.168 | 110.119
5.5 | 1.396 | 0.01269 | -0.17 | 110.035
6 | 1.451 | 0.01325 | -0.171 | 109.554
6.5 | 1.506 | 0.01383 | -0.172 | 108.922
7 | 1.56 | 0.01444 | -0.174 | 108.03
7.5 | 1.612 | 0.01498 | -0.175 | 107.618
8 | 1.663 | 0.01568 | -0.176 | 106.059
8.5 | 1.713 | 0.01639 | -0.178 | 104.486
9 | 1.761 | 0.01716 | -0.179 | 102.638
9.5 | 1.808 | 0.01779 | -0.18 | 101.604
10 | 1.853 | 0.01868 | -0.181 | 99.157
10.5 | 1.893 | 0.02355 | -0.183 | 80.409
11 | 1.917 | 0.02475 | -0.184 | 77.47
11.5 | 1.934 | 0.02631 | -0.185 | 73.499
12 | 1.898 | 0.02825 | -0.182 | 67.199
12.5 | 1.893 | 0.02941 | -0.182 | 64.363
13 | 1.871 | 0.03253 | -0.182 | 57.52
13.5 | 1.842 | 0.03576 | -0.182 | 51.513
14 | 1.806 | 0.03859 | -0.181 | 46.791
14.5 | 1.762 | 0.04281 | -0.181 | 41.16
15 | 1.705 | 0.04768 | -0.181 | 35.755
15.5 | 1.616 | 0.05798 | -0.176 | 27.875
16 | 1.51 | 0.07418 | -0.169 | 20.362
16.5 | 1.409 | 0.08977 | -0.162 | 15.695

## 46. Re 1M Mach 0.25 (2)
BIGFOIL.COM POLAR EXPORT
raf32
RAF 32 |  |  |  | Cl Max: | 1.481 | at alpha= | 14.5 | deg
XFOIL ncrit=9 |  |  |  | L/D Max: | 150.318 | at alpha= | 4.5 | deg
Re: | 1000000 |  |  | Cd Min: | 0.16622 | at alpha= | -17.5 | deg
Mach: | 0.25 |  |  | Cl=0 at alpha= | -5.5151 | deg
|  |  |  | @ Cl=0.1, Cd= | 0.0085912
|  |  |  | @ Cl=0.4, Cd= | 0.0069603
|  |  |  | @ Cl=0.6, Cd= | 0.0067162
alpha (deg) | Cl | Cd | Cm | Cl/Cd
-17.5 | -0.2656 | 0.16622 | -0.0439 | -1.5979
-17 | -0.2468 | 0.16165 | -0.0484 | -1.5268
-16.5 | -0.2371 | 0.15565 | -0.0533 | -1.5233
-16 | -0.2334 | 0.14985 | -0.0579 | -1.5576
-15.5 | -0.2201 | 0.14613 | -0.0611 | -1.5062
-15 | -0.1986 | 0.1417 | -0.0652 | -1.4016
-14.5 | -0.361 | 0.15295 | -0.0446 | -2.3602
-14 | -0.3407 | 0.14407 | -0.0507 | -2.3648
-13.5 | -0.5452 | 0.08863 | -0.078 | -6.1514
-13 | -0.621 | 0.06511 | -0.0982 | -9.5377
-12.5 | -0.6743 | 0.04338 | -0.1233 | -15.544
-12 | -0.6708 | 0.02536 | -0.1537 | -26.4511
-11.5 | -0.6301 | 0.02046 | -0.1593 | -30.7967
-11 | -0.5827 | 0.01803 | -0.1602 | -32.3184
-10.5 | -0.5349 | 0.01615 | -0.1596 | -33.1207
-10 | -0.4884 | 0.01445 | -0.1584 | -33.7993
-9.5 | -0.4364 | 0.01345 | -0.1572 | -32.4461
-9 | -0.3853 | 0.01241 | -0.156 | -31.0475
-8.5 | -0.332 | 0.01162 | -0.1548 | -28.5714
-8 | -0.2764 | 0.01118 | -0.1539 | -24.7227
-7.5 | -0.2211 | 0.01076 | -0.153 | -20.5483
-7 | -0.1658 | 0.0103 | -0.1521 | -16.0971
-6.5 | -0.1086 | 0.0101 | -0.1516 | -10.7525
-6 | -0.0546 | 0.00955 | -0.1506 | -5.7173
-5.5 | 0.0017 | 0.00927 | -0.15 | 0.18339
-5 | 0.057 | 0.00888 | -0.1492 | 6.4189
-4.5 | 0.1121 | 0.00851 | -0.1484 | 13.1727
-4 | 0.1682 | 0.00829 | -0.1478 | 20.2895
-3.5 | 0.2234 | 0.00797 | -0.1471 | 28.0301
-3 | 0.2786 | 0.00776 | -0.1463 | 35.9021
-2.5 | 0.3317 | 0.00733 | -0.1453 | 45.2524
-2 | 0.3852 | 0.00699 | -0.1444 | 55.1073
-1.5 | 0.4401 | 0.00688 | -0.1437 | 63.968
-1 | 0.495 | 0.00683 | -0.1429 | 72.4744
-0.5 | 0.5497 | 0.0068 | -0.1422 | 80.8382
0 | 0.6037 | 0.00671 | -0.1414 | 89.9702
0.5 | 0.657 | 0.00663 | -0.1404 | 99.095
1 | 0.7102 | 0.00658 | -0.1393 | 107.9331
1.5 | 0.7638 | 0.00658 | -0.1383 | 116.079
2 | 0.8152 | 0.00659 | -0.1368 | 123.7026
2.5 | 0.8635 | 0.00653 | -0.1346 | 132.2358
3 | 0.9429 | 0.00646 | -0.1392 | 145.9598
3.5 | 0.9919 | 0.00669 | -0.1371 | 148.2661
4 | 1.0403 | 0.00694 | -0.135 | 149.8991
4.5 | 1.0868 | 0.00723 | -0.1324 | 150.3181
5 | 1.1269 | 0.00763 | -0.1285 | 147.6933
5.5 | 1.1591 | 0.00821 | -0.1231 | 141.1815
6 | 1.1847 | 0.00912 | -0.1166 | 129.9013
6.5 | 1.2084 | 0.01023 | -0.1102 | 118.1232
7 | 1.2198 | 0.01194 | -0.102 | 102.1608
7.5 | 1.2385 | 0.01351 | -0.0955 | 91.6728
8 | 1.2449 | 0.0158 | -0.0877 | 78.7911
8.5 | 1.2652 | 0.01763 | -0.0823 | 71.764
9 | 1.2927 | 0.01922 | -0.0782 | 67.2581
9.5 | 1.3212 | 0.02087 | -0.0745 | 63.3062
10 | 1.3465 | 0.0228 | -0.0706 | 59.057
10.5 | 1.3702 | 0.02497 | -0.0669 | 54.8738
11 | 1.3936 | 0.02727 | -0.0635 | 51.1038
11.5 | 1.4139 | 0.02993 | -0.06 | 47.2402
12 | 1.4277 | 0.03323 | -0.0565 | 42.9642
12.5 | 1.4447 | 0.03648 | -0.0536 | 39.6025
13 | 1.4582 | 0.04017 | -0.0508 | 36.3007
13.5 | 1.4619 | 0.04499 | -0.0481 | 32.4939
14 | 1.4737 | 0.04924 | -0.0461 | 29.9289
14.5 | 1.481 | 0.05415 | -0.0444 | 27.35
15 | 1.4778 | 0.06036 | -0.0431 | 24.4831
15.5 | 1.4729 | 0.06708 | -0.0423 | 21.9574
16 | 1.472 | 0.07361 | -0.042 | 19.9973
16.5 | 1.4703 | 0.08056 | -0.0423 | 18.251
17 | 1.4652 | 0.08825 | -0.0434 | 16.6028
17.5 | 1.4542 | 0.09708 | -0.0454 | 14.9794
18 | 1.4339 | 0.10754 | -0.0485 | 13.3336
18.5 | 1.4217 | 0.11729 | -0.052 | 12.1212
19 | 1.4088 | 0.12746 | -0.0564 | 11.0529
19.5 | 1.3938 | 0.13823 | -0.0617 | 10.0832

## 47. Re 1M Mach 0.50 (1)
BIGFOIL.COM POLAR EXPORT
raf32
RAF 32 |  |  |  | Cl Max: | 1.785 | at alpha= | 9 | deg
JavaFoil+Calcfoil stall+Eppler ext transition |  |  |  | L/D Max: | 176.16 | at alpha= | 2 | deg
Re: | 1000000 |  |  | Cd Min: | 0.00572 | at alpha= | -1.5 | deg
Mach: | 0.5 |  |  | Cl=0 at alpha= | -6.2661 | deg
|  |  |  | @ Cl=0.1, Cd= | 0.0078518
|  |  |  | @ Cl=0.4, Cd= | 0.0071106
|  |  |  | @ Cl=0.6, Cd= | 0.0058675
alpha (deg) | Cl | Cd | Cm | Cl/Cd
-20 | -0.701 | 0.19458 | -0.054 | -3.605
-19.5 | -0.677 | 0.19205 | -0.055 | -3.526
-19 | -0.653 | 0.1846 | -0.056 | -3.536
-18.5 | -0.63 | 0.17849 | -0.059 | -3.53
-18 | -0.603 | 0.16821 | -0.058 | -3.588
-17.5 | -0.576 | 0.16432 | -0.055 | -3.507
-17 | -0.551 | 0.15889 | -0.055 | -3.468
-16.5 | -0.526 | 0.15387 | -0.055 | -3.417
-16 | -0.501 | 0.14951 | -0.056 | -3.351
-15.5 | -0.476 | 0.14479 | -0.056 | -3.286
-15 | -0.451 | 0.13885 | -0.057 | -3.247
-14.5 | -0.426 | 0.13505 | -0.058 | -3.152
-14 | -0.4 | 0.1299 | -0.059 | -3.082
-13.5 | -0.375 | 0.12759 | -0.06 | -2.94
-13 | -0.35 | 0.12351 | -0.06 | -2.832
-12.5 | -0.324 | 0.15564 | -0.061 | -2.083
-12 | -0.299 | 0.11967 | -0.065 | -2.502
-11.5 | -0.274 | 0.10977 | -0.066 | -2.492
-11 | -0.387 | 0.07681 | -0.065 | -5.043
-10.5 | -0.385 | 0.0685 | -0.068 | -5.625
-10 | -0.352 | 0.06208 | -0.071 | -5.665
-9.5 | -0.312 | 0.05727 | -0.073 | -5.455
-9 | -0.27 | 0.05297 | -0.075 | -5.089
-8.5 | -0.227 | 0.04586 | -0.089 | -4.944
-8 | -0.196 | 0.01977 | -0.124 | -9.914
-7.5 | -0.146 | 0.014 | -0.132 | -10.396
-7 | -0.089 | 0.01072 | -0.138 | -8.314
-6.5 | -0.029 | 0.0092 | -0.142 | -3.154
-6 | 0.033 | 0.00836 | -0.145 | 4.006
-5.5 | 0.097 | 0.00791 | -0.148 | 12.326
-5 | 0.163 | 0.00663 | -0.151 | 24.556
-4.5 | 0.228 | 0.00725 | -0.153 | 31.39
-4 | 0.294 | 0.00632 | -0.155 | 46.487
-3.5 | 0.359 | 0.00762 | -0.157 | 47.125
-3 | 0.425 | 0.0068 | -0.159 | 62.572
-2.5 | 0.492 | 0.00673 | -0.161 | 73.06
-2 | 0.559 | 0.0061 | -0.163 | 91.596
-1.5 | 0.626 | 0.00572 | -0.165 | 109.397
-1 | 0.692 | 0.00619 | -0.167 | 111.783
-0.5 | 0.759 | 0.00586 | -0.169 | 129.518
0 | 0.839 | 0.00608 | -0.171 | 137.882
0.5 | 0.906 | 0.00614 | -0.172 | 147.574
1 | 0.974 | 0.00597 | -0.174 | 163.072
1.5 | 1.042 | 0.0061 | -0.176 | 170.76
2 | 1.109 | 0.0063 | -0.178 | 176.16
2.5 | 1.17 | 0.0067 | -0.18 | 174.696
3 | 1.236 | 0.00715 | -0.181 | 172.868
3.5 | 1.3 | 0.00758 | -0.183 | 171.47
4 | 1.363 | 0.01318 | -0.185 | 103.423
4.5 | 1.425 | 0.01372 | -0.186 | 103.875
5 | 1.485 | 0.01449 | -0.188 | 102.532
5.5 | 1.544 | 0.01524 | -0.189 | 101.284
6 | 1.6 | 0.01602 | -0.191 | 99.834
6.5 | 1.653 | 0.01697 | -0.193 | 97.359
7 | 1.702 | 0.01802 | -0.194 | 94.439
7.5 | 1.746 | 0.01909 | -0.196 | 91.497
8 | 1.749 | 0.02565 | -0.193 | 68.188
8.5 | 1.771 | 0.0273 | -0.194 | 64.875
9 | 1.785 | 0.02969 | -0.194 | 60.116
9.5 | 1.78 | 0.03201 | -0.194 | 55.601
10 | 1.754 | 0.03465 | -0.194 | 50.608
10.5 | 1.419 | 0.07533 | -0.109 | 18.835
11 | 0.937 | 0.11145 | -0.11 | 8.403
11.5 | 0.961 | 0.12099 | -0.105 | 7.94
12 | 0.987 | 0.12448 | -0.105 | 7.932
12.5 | 1.014 | 0.1262 | -0.106 | 8.038
13 | 1.042 | 0.13248 | -0.109 | 7.864
13.5 | 1.069 | 0.13497 | -0.11 | 7.919
14 | 1.097 | 0.14101 | -0.114 | 7.778

## 48. Re 1M Mach 0.50 (2)
BIGFOIL.COM POLAR EXPORT
raf32
RAF 32 |  |  |  | Cl Max: | 1.3715 | at alpha= | 11.5 | deg
XFOIL ncrit=9 |  |  |  | L/D Max: | 140.886 | at alpha= | 3.5 | deg
Re: | 1000000 |  |  | Cd Min: | 0.24101 | at alpha= | -20 | deg
Mach: | 0.5 |  |  | Cl=0 at alpha= | -5.385 | deg
|  |  |  | @ Cl=0.1, Cd= | 0.0098736
|  |  |  | @ Cl=0.4, Cd= | 0.0079638
|  |  |  | @ Cl=0.6, Cd= | 0.0074201
alpha (deg) | Cl | Cd | Cm | Cl/Cd
-20 | -0.4882 | 0.24101 | -0.026 | -2.0256
-19 | -0.4543 | 0.22759 | -0.0313 | -1.9961
-18.5 | -0.4377 | 0.2214 | -0.0337 | -1.977
-18 | -0.4224 | 0.21481 | -0.036 | -1.9664
-17.5 | -0.4117 | 0.2065 | -0.039 | -1.9937
-17 | -0.3985 | 0.20022 | -0.04 | -1.9903
-16.5 | -0.3856 | 0.19491 | -0.0407 | -1.9783
-16 | -0.3754 | 0.18934 | -0.0411 | -1.9827
-15.5 | -0.3589 | 0.18055 | -0.0459 | -1.9878
-15 | -0.3332 | 0.17013 | -0.0543 | -1.9585
-14.5 | -0.3003 | 0.16259 | -0.0602 | -1.847
-14 | -0.2689 | 0.15475 | -0.0671 | -1.7376
-13.5 | -0.249 | 0.14395 | -0.0741 | -1.7298
-13 | -0.2268 | 0.13393 | -0.0816 | -1.6934
-12.5 | -0.21 | 0.12293 | -0.0897 | -1.7083
-12 | -0.1842 | 0.11598 | -0.0951 | -1.5882
-11.5 | -0.1656 | 0.10722 | -0.1015 | -1.5445
-11 | -0.154 | 0.09653 | -0.1096 | -1.5954
-10.5 | -0.1493 | 0.08643 | -0.1167 | -1.7274
-10 | -0.1251 | 0.07756 | -0.1264 | -1.6129
-9.5 | -0.1616 | 0.05847 | -0.1472 | -2.7638
-9 | -0.201 | 0.04011 | -0.1713 | -5.0112
-8.5 | -0.2522 | 0.027 | -0.1839 | -9.3407
-8 | -0.2624 | 0.02073 | -0.1852 | -12.658
-7.5 | -0.2478 | 0.01597 | -0.1819 | -15.5166
-7 | -0.1982 | 0.01388 | -0.1786 | -14.2795
-6.5 | -0.1395 | 0.01256 | -0.1757 | -11.1067
-6 | -0.0783 | 0.01154 | -0.1731 | -6.7851
-5.5 | -0.0141 | 0.01102 | -0.1709 | -1.2795
-5 | 0.0472 | 0.01023 | -0.1687 | 4.6139
-4.5 | 0.1109 | 0.0098 | -0.1669 | 11.3163
-4 | 0.1716 | 0.00913 | -0.165 | 18.7952
-3.5 | 0.2341 | 0.00879 | -0.1633 | 26.6325
-3 | 0.2958 | 0.00844 | -0.1616 | 35.0474
-2.5 | 0.3568 | 0.00822 | -0.1599 | 43.4063
-1.5 | 0.4765 | 0.00751 | -0.1568 | 63.4487
-1 | 0.5378 | 0.00743 | -0.1555 | 72.3822
-0.5 | 0.5993 | 0.00742 | -0.1543 | 80.7682
0 | 0.6597 | 0.00743 | -0.1528 | 88.7887
0.5 | 0.7202 | 0.0074 | -0.1514 | 97.3243
1 | 0.7791 | 0.00733 | -0.1497 | 106.2892
1.5 | 0.8374 | 0.00737 | -0.1477 | 113.6228
2 | 0.8925 | 0.00746 | -0.145 | 119.6381
2.5 | 0.9436 | 0.00748 | -0.1412 | 126.1497
3 | 0.9863 | 0.00738 | -0.1356 | 133.645
3.5 | 1.0651 | 0.00756 | -0.1376 | 140.8862
4 | 1.112 | 0.00795 | -0.1329 | 139.8742
4.5 | 1.1562 | 0.00846 | -0.1276 | 136.6667
5.5 | 1.2319 | 0.01011 | -0.1153 | 121.8497
6 | 1.2559 | 0.01158 | -0.1073 | 108.4542
6.5 | 1.2574 | 0.0142 | -0.0971 | 88.5493
7 | 1.2643 | 0.01707 | -0.0887 | 74.0656
7.5 | 1.2641 | 0.02072 | -0.0806 | 61.0087
8 | 1.271 | 0.02442 | -0.0741 | 52.0475
8.5 | 1.2935 | 0.02752 | -0.0692 | 47.0022
9 | 1.3158 | 0.03088 | -0.0648 | 42.6101
9.5 | 1.3361 | 0.03459 | -0.0606 | 38.6268
10 | 1.353 | 0.0388 | -0.0567 | 34.8711
10.5 | 1.3648 | 0.04366 | -0.0531 | 31.2597
11 | 1.3697 | 0.04933 | -0.0498 | 27.7661
11.5 | 1.3715 | 0.05557 | -0.0471 | 24.6806
12 | 1.3689 | 0.0625 | -0.045 | 21.9024
12.5 | 1.3618 | 0.07021 | -0.0436 | 19.3961
13 | 1.3533 | 0.07847 | -0.0429 | 17.2461
13.5 | 1.3405 | 0.08778 | -0.0436 | 15.2711
14 | 1.3225 | 0.09839 | -0.0461 | 13.4414
14.5 | 1.2992 | 0.11036 | -0.0506 | 11.7724
15 | 1.2706 | 0.12388 | -0.057 | 10.2567
15.5 | 1.2416 | 0.13837 | -0.0653 | 8.973
16 | 1.2137 | 0.15367 | -0.0751 | 7.8981
16.5 | 1.1874 | 0.16956 | -0.0856 | 7.0028

## 49. Re 2M Mach 0.00 (1)
BIGFOIL.COM POLAR EXPORT
raf32
RAF 32 |  |  |  | Cl Max: | 1.978 | at alpha= | 14 | deg
JavaFoil+Calcfoil stall+Eppler ext transition |  |  |  | L/D Max: | 192.673 | at alpha= | 3.5 | deg
Re: | 2000000 |  |  | Cd Min: | 0.00473 | at alpha= | -2.5 | deg
Mach: | 0 |  |  | Cl=0 at alpha= | -6.2679 | deg
|  |  |  | @ Cl=0.1, Cd= | 0.0057175
|  |  |  | @ Cl=0.4, Cd= | 0.0052465
|  |  |  | @ Cl=0.6, Cd= | 0.00507
alpha (deg) | Cl | Cd | Cm | Cl/Cd
-20 | -0.692 | 0.15664 | -0.046 | -4.42
-19.5 | -0.699 | 0.14905 | -0.047 | -4.69
-19 | -0.704 | 0.13989 | -0.049 | -5.034
-18.5 | -0.707 | 0.13201 | -0.051 | -5.355
-18 | -0.708 | 0.12488 | -0.053 | -5.666
-17.5 | -0.705 | 0.11745 | -0.054 | -6.006
-17 | -0.699 | 0.11225 | -0.055 | -6.231
-16.5 | -0.692 | 0.10607 | -0.057 | -6.527
-16 | -0.682 | 0.09941 | -0.059 | -6.861
-15.5 | -0.671 | 0.09141 | -0.062 | -7.342
-15 | -0.659 | 0.08122 | -0.067 | -8.113
-14.5 | -0.645 | 0.07126 | -0.071 | -9.053
-14 | -0.629 | 0.06091 | -0.076 | -10.321
-13.5 | -0.616 | 0.0463 | -0.083 | -13.31
-13 | -0.59 | 0.04066 | -0.086 | -14.517
-12.5 | -0.568 | 0.03156 | -0.091 | -17.995
-12 | -0.54 | 0.02491 | -0.095 | -21.689
-11.5 | -0.508 | 0.02015 | -0.099 | -25.207
-11 | -0.473 | 0.01597 | -0.103 | -29.601
-10.5 | -0.437 | 0.01183 | -0.108 | -36.954
-10 | -0.39 | 0.01068 | -0.11 | -36.51
-9.5 | -0.344 | 0.00886 | -0.113 | -38.805
-9 | -0.294 | 0.00833 | -0.116 | -35.276
-8.5 | -0.243 | 0.00775 | -0.118 | -31.284
-8 | -0.19 | 0.00641 | -0.121 | -29.638
-7.5 | -0.136 | 0.00705 | -0.122 | -19.227
-7 | -0.081 | 0.00612 | -0.124 | -13.244
-6.5 | -0.026 | 0.00596 | -0.126 | -4.357
-6 | 0.03 | 0.00579 | -0.128 | 5.119
-5.5 | 0.086 | 0.00576 | -0.13 | 14.879
-5 | 0.142 | 0.00559 | -0.131 | 25.412
-4.5 | 0.199 | 0.00546 | -0.133 | 36.349
-4 | 0.255 | 0.00592 | -0.135 | 43.12
-3.5 | 0.312 | 0.00584 | -0.136 | 53.512
-3 | 0.37 | 0.0058 | -0.138 | 63.68
-2.5 | 0.428 | 0.00473 | -0.14 | 90.352
-2 | 0.486 | 0.00481 | -0.142 | 100.996
-1.5 | 0.543 | 0.00477 | -0.143 | 113.762
-1 | 0.6 | 0.00507 | -0.145 | 118.283
-0.5 | 0.658 | 0.00488 | -0.147 | 134.833
0 | 0.726 | 0.00478 | -0.148 | 151.934
0.5 | 0.785 | 0.00473 | -0.15 | 165.852
1 | 0.843 | 0.00477 | -0.151 | 176.947
1.5 | 0.902 | 0.00501 | -0.153 | 179.917
2 | 0.961 | 0.00518 | -0.154 | 185.309
2.5 | 1.016 | 0.00629 | -0.156 | 161.512
3 | 1.073 | 0.00566 | -0.157 | 189.589
3.5 | 1.13 | 0.00587 | -0.159 | 192.673
4 | 1.187 | 0.00716 | -0.16 | 165.716
4.5 | 1.243 | 0.01005 | -0.162 | 123.729
5 | 1.299 | 0.01035 | -0.163 | 125.458
5.5 | 1.354 | 0.0108 | -0.165 | 125.424
6 | 1.409 | 0.01115 | -0.166 | 126.3
6.5 | 1.463 | 0.01171 | -0.167 | 124.885
7 | 1.516 | 0.01217 | -0.169 | 124.504
7.5 | 1.568 | 0.01265 | -0.17 | 124.002
8 | 1.619 | 0.01316 | -0.171 | 123.002
8.5 | 1.67 | 0.0136 | -0.172 | 122.782
9 | 1.719 | 0.0143 | -0.174 | 120.226
9.5 | 1.767 | 0.01488 | -0.175 | 118.746
10 | 1.814 | 0.0154 | -0.176 | 117.779
10.5 | 1.858 | 0.019 | -0.177 | 97.749
11 | 1.889 | 0.01966 | -0.178 | 96.099
11.5 | 1.917 | 0.02064 | -0.179 | 92.865
12 | 1.939 | 0.02157 | -0.181 | 89.912
12.5 | 1.957 | 0.02242 | -0.182 | 87.284
13 | 1.969 | 0.02334 | -0.183 | 84.383
13.5 | 1.976 | 0.0248 | -0.184 | 79.697
14 | 1.978 | 0.02647 | -0.185 | 74.735
14.5 | 1.923 | 0.02926 | -0.181 | 65.705
15 | 1.898 | 0.03261 | -0.18 | 58.206
15.5 | 1.873 | 0.03516 | -0.179 | 53.268
16 | 1.847 | 0.03785 | -0.179 | 48.792
16.5 | 1.822 | 0.03995 | -0.18 | 45.615
17 | 1.786 | 0.04274 | -0.18 | 41.793
17.5 | 1.749 | 0.04673 | -0.18 | 37.421
18 | 1.706 | 0.05101 | -0.179 | 33.45
18.5 | 1.657 | 0.05619 | -0.178 | 29.499
19 | 1.605 | 0.06366 | -0.176 | 25.21

## 50. Re 2M Mach 0.00 (2)
BIGFOIL.COM POLAR EXPORT
raf32
RAF 32 |  |  |  | Cl Max: | 1.6794 | at alpha= | 18.5 | deg
XFOIL ncrit=9 |  |  |  | L/D Max: | 176.661 | at alpha= | 4 | deg
Re: | 2000000 |  |  | Cd Min: | 0.21713 | at alpha= | -20 | deg
Mach: | 0 |  |  | Cl=0 at alpha= | -5.5065 | deg
|  |  |  | @ Cl=0.1, Cd= | 0.0069258
|  |  |  | @ Cl=0.4, Cd= | 0.0059133
|  |  |  | @ Cl=0.6, Cd= | 0.0057302
alpha (deg) | Cl | Cd | Cm | Cl/Cd
-20 | -0.4715 | 0.21713 | -0.0215 | -2.1715
-19.5 | -0.4576 | 0.21193 | -0.0239 | -2.1592
-18 | -0.6161 | 0.13827 | -0.0498 | -4.4558
-17.5 | -0.6496 | 0.12446 | -0.056 | -5.2193
-17 | -0.694 | 0.10959 | -0.0629 | -6.3327
-16.5 | -0.8512 | 0.07792 | -0.0798 | -10.924
-16 | -1.0532 | 0.03291 | -0.1223 | -32.0024
-15.5 | -1.0355 | 0.02427 | -0.1372 | -42.6658
-15 | -0.9842 | 0.02166 | -0.1418 | -45.4386
-14.5 | -0.938 | 0.0199 | -0.1433 | -47.1357
-14 | -0.8881 | 0.01743 | -0.1463 | -50.9524
-13.5 | -0.825 | 0.01584 | -0.1502 | -52.0833
-13 | -0.7737 | 0.01474 | -0.1508 | -52.4898
-12.5 | -0.7211 | 0.01386 | -0.1512 | -52.0274
-12 | -0.6742 | 0.01267 | -0.1508 | -53.2123
-11.5 | -0.625 | 0.01193 | -0.1502 | -52.3889
-11 | -0.5752 | 0.01136 | -0.1495 | -50.6338
-10.5 | -0.5276 | 0.01058 | -0.1484 | -49.8677
-10 | -0.477 | 0.01012 | -0.1477 | -47.1344
-9.5 | -0.4274 | 0.00952 | -0.1468 | -44.895
-9 | -0.3758 | 0.00906 | -0.1461 | -41.479
-8.5 | -0.3234 | 0.00868 | -0.1456 | -37.2581
-8 | -0.2707 | 0.00838 | -0.1451 | -32.3031
-7.5 | -0.2169 | 0.00809 | -0.1448 | -26.8109
-7 | -0.1622 | 0.00793 | -0.1445 | -20.454
-6.5 | -0.1087 | 0.00764 | -0.1441 | -14.2277
-6 | -0.0535 | 0.00747 | -0.1439 | -7.162
-5.5 | 0.0007 | 0.0073 | -0.1436 | 0.09589
-5 | 0.0552 | 0.00704 | -0.1433 | 7.8409
-4.5 | 0.1101 | 0.0069 | -0.143 | 15.9565
-4 | 0.1642 | 0.00676 | -0.1426 | 24.2899
-3.5 | 0.2179 | 0.00659 | -0.1421 | 33.0653
-3 | 0.2718 | 0.0065 | -0.1416 | 41.8154
-2.5 | 0.325 | 0.00631 | -0.141 | 51.5055
-2 | 0.3769 | 0.00597 | -0.1404 | 63.1323
-1.5 | 0.4299 | 0.00584 | -0.1398 | 73.613
-0.5 | 0.5376 | 0.00577 | -0.1389 | 93.1716
0 | 0.5914 | 0.00574 | -0.1385 | 103.0314
0.5 | 0.6442 | 0.00568 | -0.1379 | 113.4155
1 | 0.696 | 0.00564 | -0.1371 | 123.4043
1.5 | 0.7485 | 0.00555 | -0.1364 | 134.8649
2 | 0.8011 | 0.00558 | -0.1357 | 143.5663
2.5 | 0.8512 | 0.00568 | -0.1345 | 149.8592
3 | 0.9009 | 0.00572 | -0.1333 | 157.5
3.5 | 0.9467 | 0.00567 | -0.1312 | 166.9665
4 | 1.0211 | 0.00578 | -0.1356 | 176.6609
4.5 | 1.0642 | 0.00621 | -0.133 | 171.3688
5 | 1.1027 | 0.00682 | -0.1296 | 161.6862
5.5 | 1.1345 | 0.00763 | -0.125 | 148.6894
6 | 1.1529 | 0.00875 | -0.1177 | 131.76
6.5 | 1.1784 | 0.00971 | -0.112 | 121.3594
7 | 1.2061 | 0.01066 | -0.1069 | 113.1426
7.5 | 1.223 | 0.01212 | -0.1002 | 100.9076
8 | 1.2549 | 0.01302 | -0.0964 | 96.3825
8.5 | 1.2898 | 0.01383 | -0.0932 | 93.261
9 | 1.324 | 0.01472 | -0.09 | 89.9457
9.5 | 1.3576 | 0.01569 | -0.087 | 86.5264
10 | 1.389 | 0.01684 | -0.0838 | 82.4822
10.5 | 1.4198 | 0.0181 | -0.0807 | 78.442
11 | 1.4488 | 0.01954 | -0.0777 | 74.1453
11.5 | 1.4789 | 0.02098 | -0.075 | 70.4909
12 | 1.5051 | 0.02273 | -0.0721 | 66.2165
12.5 | 1.5325 | 0.02446 | -0.0695 | 62.6533
13 | 1.5536 | 0.02669 | -0.0665 | 58.2091
13.5 | 1.578 | 0.02877 | -0.0641 | 54.8488
14 | 1.5992 | 0.03114 | -0.0616 | 51.3552
14.5 | 1.6158 | 0.03399 | -0.059 | 47.5375
15 | 1.6308 | 0.03708 | -0.0565 | 43.9806
15.5 | 1.647 | 0.04017 | -0.0544 | 41.0007
16 | 1.6601 | 0.04367 | -0.0525 | 38.0147
16.5 | 1.6698 | 0.04755 | -0.0506 | 35.1167
17 | 1.6729 | 0.05228 | -0.0489 | 31.9989
17.5 | 1.6733 | 0.05739 | -0.0473 | 29.1566
18 | 1.678 | 0.0622 | -0.0463 | 26.9775
18.5 | 1.6794 | 0.06745 | -0.0454 | 24.8984
19 | 1.6762 | 0.07333 | -0.0449 | 22.8583
19.5 | 1.6719 | 0.07953 | -0.0447 | 21.0223
20 | 1.6633 | 0.08655 | -0.0452 | 19.2178

## 51. Re 2M Mach 0.10 (1)
BIGFOIL.COM POLAR EXPORT
raf32
RAF 32 |  |  |  | Cl Max: | 1.971 | at alpha= | 13.5 | deg
JavaFoil+Calcfoil stall+Eppler ext transition |  |  |  | L/D Max: | 193.132 | at alpha= | 3.5 | deg
Re: | 2000000 |  |  | Cd Min: | 0.00469 | at alpha= | 0.5 | deg
Mach: | 0.1 |  |  | Cl=0 at alpha= | -6.2679 | deg
|  |  |  | @ Cl=0.1, Cd= | 0.0056728
|  |  |  | @ Cl=0.4, Cd= | 0.0052991
|  |  |  | @ Cl=0.6, Cd= | 0.0050479
alpha (deg) | Cl | Cd | Cm | Cl/Cd
-20 | -0.664 | 0.16082 | -0.045 | -4.131
-19.5 | -0.674 | 0.1515 | -0.046 | -4.446
-19 | -0.681 | 0.14385 | -0.048 | -4.737
-18.5 | -0.687 | 0.13495 | -0.05 | -5.092
-18 | -0.69 | 0.12678 | -0.052 | -5.446
-17.5 | -0.691 | 0.11992 | -0.054 | -5.762
-17 | -0.688 | 0.11386 | -0.055 | -6.044
-16.5 | -0.682 | 0.10754 | -0.057 | -6.345
-16 | -0.674 | 0.10096 | -0.059 | -6.678
-15.5 | -0.663 | 0.09466 | -0.061 | -7.003
-15 | -0.653 | 0.08449 | -0.065 | -7.723
-14.5 | -0.639 | 0.07404 | -0.07 | -8.634
-14 | -0.624 | 0.06404 | -0.075 | -9.743
-13.5 | -0.611 | 0.04961 | -0.082 | -12.317
-13 | -0.588 | 0.04292 | -0.085 | -13.69
-12.5 | -0.565 | 0.03423 | -0.09 | -16.494
-12 | -0.539 | 0.0264 | -0.095 | -20.417
-11.5 | -0.507 | 0.02136 | -0.099 | -23.738
-11 | -0.473 | 0.01672 | -0.103 | -28.275
-10.5 | -0.437 | 0.01215 | -0.108 | -35.988
-10 | -0.39 | 0.01101 | -0.11 | -35.455
-9.5 | -0.345 | 0.00901 | -0.114 | -38.279
-9 | -0.295 | 0.00846 | -0.116 | -34.842
-8.5 | -0.243 | 0.00786 | -0.119 | -30.961
-8 | -0.191 | 0.00646 | -0.121 | -29.529
-7.5 | -0.136 | 0.00701 | -0.123 | -19.446
-7 | -0.081 | 0.00606 | -0.125 | -13.435
-6.5 | -0.026 | 0.00593 | -0.127 | -4.396
-6 | 0.03 | 0.00586 | -0.128 | 5.087
-5.5 | 0.086 | 0.00569 | -0.13 | 15.13
-5 | 0.143 | 0.00562 | -0.132 | 25.407
-4.5 | 0.2 | 0.00552 | -0.134 | 36.13
-4 | 0.257 | 0.0059 | -0.135 | 43.484
-3.5 | 0.314 | 0.00581 | -0.137 | 54.01
-3 | 0.371 | 0.00583 | -0.139 | 63.703
-2.5 | 0.43 | 0.00475 | -0.141 | 90.434
-2 | 0.488 | 0.00476 | -0.142 | 102.625
-1.5 | 0.546 | 0.00483 | -0.144 | 112.995
-1 | 0.603 | 0.00506 | -0.145 | 119.152
-0.5 | 0.661 | 0.00489 | -0.147 | 135.229
0 | 0.73 | 0.00479 | -0.149 | 152.344
0.5 | 0.789 | 0.00469 | -0.15 | 168.014
1 | 0.848 | 0.00477 | -0.152 | 177.604
1.5 | 0.907 | 0.00503 | -0.154 | 180.243
2 | 0.966 | 0.00524 | -0.155 | 184.313
2.5 | 1.021 | 0.00632 | -0.157 | 161.634
3 | 1.079 | 0.00577 | -0.158 | 187.055
3.5 | 1.136 | 0.00588 | -0.16 | 193.132
4 | 1.193 | 0.0062 | -0.161 | 192.352
4.5 | 1.249 | 0.01022 | -0.163 | 122.195
5 | 1.305 | 0.01042 | -0.164 | 125.209
5.5 | 1.361 | 0.01089 | -0.165 | 124.917
6 | 1.415 | 0.01123 | -0.167 | 126.09
6.5 | 1.469 | 0.01179 | -0.168 | 124.677
7 | 1.523 | 0.01228 | -0.169 | 123.994
7.5 | 1.575 | 0.01279 | -0.171 | 123.098
8 | 1.626 | 0.01329 | -0.172 | 122.389
8.5 | 1.676 | 0.01375 | -0.173 | 121.94
9 | 1.726 | 0.01438 | -0.174 | 119.995
9.5 | 1.773 | 0.01496 | -0.175 | 118.529
10 | 1.82 | 0.01558 | -0.176 | 116.809
10.5 | 1.864 | 0.01915 | -0.178 | 97.337
11 | 1.895 | 0.02006 | -0.179 | 94.445
11.5 | 1.921 | 0.02082 | -0.18 | 92.227
12 | 1.942 | 0.02194 | -0.181 | 88.48
12.5 | 1.957 | 0.02265 | -0.183 | 86.403
13 | 1.967 | 0.02398 | -0.184 | 82.029
13.5 | 1.971 | 0.02547 | -0.185 | 77.385
14 | 1.926 | 0.02802 | -0.181 | 68.735
14.5 | 1.907 | 0.03019 | -0.181 | 63.176
15 | 1.883 | 0.03288 | -0.181 | 57.251
15.5 | 1.849 | 0.03627 | -0.18 | 50.977
16 | 1.818 | 0.03943 | -0.18 | 46.122
16.5 | 1.787 | 0.04108 | -0.18 | 43.502
17 | 1.748 | 0.04511 | -0.18 | 38.75
17.5 | 1.703 | 0.04947 | -0.18 | 34.432
18 | 1.652 | 0.0544 | -0.179 | 30.359
18.5 | 1.581 | 0.0667 | -0.175 | 23.709

## 52. Re 2M Mach 0.10 (2)
BIGFOIL.COM POLAR EXPORT
raf32
RAF 32 |  |  |  | Cl Max: | 1.6678 | at alpha= | 18 | deg
XFOIL ncrit=9 |  |  |  | L/D Max: | 176.506 | at alpha= | 4 | deg
Re: | 2000000 |  |  | Cd Min: | 0.21776 | at alpha= | -20 | deg
Mach: | 0.1 |  |  | Cl=0 at alpha= | -5.5018 | deg
|  |  |  | @ Cl=0.1, Cd= | 0.0069392
|  |  |  | @ Cl=0.4, Cd= | 0.0059335
|  |  |  | @ Cl=0.6, Cd= | 0.0057395
alpha (deg) | Cl | Cd | Cm | Cl/Cd
-20 | -0.4719 | 0.21776 | -0.0216 | -2.1671
-19.5 | -0.4579 | 0.21257 | -0.024 | -2.1541
-19 | -0.4484 | 0.20427 | -0.027 | -2.1951
-18.5 | -0.4384 | 0.19762 | -0.0292 | -2.2184
-18 | -0.5553 | 0.15299 | -0.0434 | -3.6296
-17.5 | -0.6095 | 0.13364 | -0.052 | -4.5608
-17 | -0.6448 | 0.11995 | -0.058 | -5.3756
-16.5 | -0.6932 | 0.10488 | -0.0649 | -6.6095
-16 | -0.8575 | 0.07131 | -0.0857 | -12.025
-15.5 | -1.0134 | 0.03131 | -0.1283 | -32.3667
-15 | -0.9866 | 0.02373 | -0.142 | -41.5761
-14.5 | -0.9404 | 0.02112 | -0.1453 | -44.5265
-14 | -0.8922 | 0.01881 | -0.1477 | -47.4322
-13.5 | -0.8315 | 0.01657 | -0.1519 | -50.1811
-13 | -0.7793 | 0.01525 | -0.1528 | -51.1016
-12.5 | -0.7264 | 0.01421 | -0.1533 | -51.1189
-12 | -0.6783 | 0.01306 | -0.1528 | -51.9372
-11.5 | -0.6298 | 0.01218 | -0.152 | -51.7077
-11 | -0.5799 | 0.01156 | -0.1511 | -50.1644
-10.5 | -0.5318 | 0.01077 | -0.15 | -49.3779
-10 | -0.4814 | 0.01023 | -0.149 | -47.0577
-9 | -0.3791 | 0.00918 | -0.1474 | -41.2963
-8.5 | -0.3264 | 0.00877 | -0.1468 | -37.2178
-8 | -0.2735 | 0.00842 | -0.1461 | -32.4822
-7.5 | -0.2193 | 0.00813 | -0.1457 | -26.9742
-7 | -0.1642 | 0.00795 | -0.1454 | -20.6541
-6.5 | -0.1103 | 0.00768 | -0.1449 | -14.362
-6 | -0.0547 | 0.0075 | -0.1448 | -7.2933
-5.5 | 0.0002 | 0.00734 | -0.1444 | 0.027248
-5 | 0.0548 | 0.00707 | -0.144 | 7.7511
-4.5 | 0.1101 | 0.00691 | -0.1438 | 15.9334
-4 | 0.1647 | 0.00679 | -0.1434 | 24.2563
-3.5 | 0.2186 | 0.00661 | -0.1428 | 33.0711
-3 | 0.2729 | 0.00652 | -0.1423 | 41.8558
-2.5 | 0.3265 | 0.00634 | -0.1417 | 51.4984
-2 | 0.3785 | 0.00599 | -0.141 | 63.1886
-1.5 | 0.4318 | 0.00585 | -0.1404 | 73.812
-1 | 0.4855 | 0.00582 | -0.1399 | 83.4192
-0.5 | 0.5397 | 0.00579 | -0.1394 | 93.2124
0.5 | 0.6472 | 0.0057 | -0.1384 | 113.5439
1 | 0.6994 | 0.00565 | -0.1376 | 123.7876
1.5 | 0.7518 | 0.00558 | -0.1369 | 134.7312
2 | 0.8049 | 0.0056 | -0.1362 | 143.7321
2.5 | 0.855 | 0.0057 | -0.1349 | 150
3 | 0.9049 | 0.00575 | -0.1336 | 157.3739
3.5 | 0.9514 | 0.0057 | -0.1316 | 166.9123
4 | 1.0255 | 0.00581 | -0.1358 | 176.506
4.5 | 1.0682 | 0.00626 | -0.1331 | 170.639
5 | 1.107 | 0.00686 | -0.1296 | 161.3703
5.5 | 1.137 | 0.00768 | -0.1245 | 148.0469
6 | 1.1553 | 0.00881 | -0.1171 | 131.1351
6.5 | 1.1809 | 0.00979 | -0.1114 | 120.6231
7 | 1.2081 | 0.01078 | -0.1062 | 112.0686
7.5 | 1.2245 | 0.01229 | -0.0994 | 99.6338
8 | 1.2574 | 0.01319 | -0.0956 | 95.3298
8.5 | 1.2929 | 0.01401 | -0.0924 | 92.2841
9 | 1.3273 | 0.01493 | -0.0892 | 88.9015
9.5 | 1.3606 | 0.01596 | -0.0861 | 85.2506
10 | 1.3915 | 0.0172 | -0.0828 | 80.9012
10.5 | 1.4225 | 0.01851 | -0.0798 | 76.8504
11 | 1.4519 | 0.01998 | -0.0767 | 72.6677
11.5 | 1.4808 | 0.02156 | -0.0739 | 68.6827
12 | 1.5075 | 0.02335 | -0.071 | 64.561
12.5 | 1.5334 | 0.02525 | -0.0682 | 60.7287
13 | 1.5543 | 0.02759 | -0.0652 | 56.3356
13.5 | 1.5786 | 0.02976 | -0.0627 | 53.0444
14 | 1.5987 | 0.03232 | -0.0601 | 49.4647
14.5 | 1.611 | 0.03564 | -0.0572 | 45.202
15 | 1.6292 | 0.03857 | -0.0551 | 42.2401
15.5 | 1.6444 | 0.04188 | -0.053 | 39.2646
16 | 1.6554 | 0.04568 | -0.051 | 36.2391
16.5 | 1.6627 | 0.04996 | -0.0491 | 33.2806
17 | 1.6595 | 0.05548 | -0.0473 | 29.9117
17.5 | 1.6656 | 0.06014 | -0.0461 | 27.6954
18 | 1.6678 | 0.06536 | -0.0451 | 25.5171
18.5 | 1.6664 | 0.07105 | -0.0443 | 23.4539
19 | 1.6612 | 0.07739 | -0.044 | 21.4653
19.5 | 1.6543 | 0.0842 | -0.0442 | 19.6473
20 | 1.6439 | 0.09171 | -0.0451 | 17.925

## 53. Re 2M Mach 0.25 (1)
BIGFOIL.COM POLAR EXPORT
raf32
RAF 32 |  |  |  | Cl Max: | 1.943 | at alpha= | 12 | deg
JavaFoil+Calcfoil stall+Eppler ext transition |  |  |  | L/D Max: | 193.191 | at alpha= | 3.5 | deg
Re: | 2000000 |  |  | Cd Min: | 0.00477 | at alpha= | 1 | deg
Mach: | 0.25 |  |  | Cl=0 at alpha= | -6.2672 | deg
|  |  |  | @ Cl=0.1, Cd= | 0.005749
|  |  |  | @ Cl=0.4, Cd= | 0.0058473
|  |  |  | @ Cl=0.6, Cd= | 0.0050448
alpha (deg) | Cl | Cd | Cm | Cl/Cd
-20 | -0.413 | 0.1936 | -0.043 | -2.135
-19.5 | -0.451 | 0.17996 | -0.045 | -2.508
-19 | -0.486 | 0.16726 | -0.046 | -2.905
-18.5 | -0.517 | 0.15642 | -0.047 | -3.304
-18 | -0.544 | 0.14582 | -0.049 | -3.727
-17.5 | -0.566 | 0.13724 | -0.05 | -4.124
-17 | -0.584 | 0.1263 | -0.052 | -4.625
-16.5 | -0.598 | 0.12011 | -0.054 | -4.977
-16 | -0.606 | 0.11186 | -0.056 | -5.421
-15.5 | -0.61 | 0.10311 | -0.059 | -5.917
-15 | -0.609 | 0.09569 | -0.061 | -6.361
-14.5 | -0.602 | 0.08909 | -0.063 | -6.753
-14 | -0.59 | 0.08207 | -0.066 | -7.189
-13.5 | -0.583 | 0.06702 | -0.075 | -8.696
-13 | -0.566 | 0.05794 | -0.08 | -9.777
-12.5 | -0.546 | 0.04873 | -0.085 | -11.206
-12 | -0.525 | 0.03842 | -0.091 | -13.664
-11.5 | -0.5 | 0.02968 | -0.097 | -16.83
-11 | -0.475 | 0.01941 | -0.104 | -24.465
-10.5 | -0.434 | 0.01745 | -0.107 | -24.869
-10 | -0.395 | 0.01218 | -0.112 | -32.452
-9.5 | -0.349 | 0.01025 | -0.116 | -34.031
-9 | -0.299 | 0.00891 | -0.119 | -33.6
-8.5 | -0.248 | 0.0084 | -0.121 | -29.518
-8 | -0.194 | 0.00756 | -0.124 | -25.719
-7.5 | -0.14 | 0.00633 | -0.126 | -22.054
-7 | -0.084 | 0.00616 | -0.128 | -13.549
-6.5 | -0.027 | 0.00604 | -0.13 | -4.427
-6 | 0.031 | 0.00586 | -0.132 | 5.213
-5.5 | 0.088 | 0.00578 | -0.134 | 15.268
-5 | 0.146 | 0.00563 | -0.136 | 26.016
-4.5 | 0.205 | 0.0055 | -0.137 | 37.254
-4 | 0.264 | 0.00544 | -0.139 | 48.459
-3.5 | 0.322 | 0.00589 | -0.141 | 54.676
-3 | 0.381 | 0.00586 | -0.142 | 65.04
-2.5 | 0.441 | 0.00582 | -0.144 | 75.67
-2 | 0.501 | 0.00478 | -0.146 | 104.915
-1.5 | 0.561 | 0.00487 | -0.148 | 115.207
-1 | 0.619 | 0.00513 | -0.149 | 120.704
-0.5 | 0.679 | 0.00489 | -0.151 | 139.065
0 | 0.75 | 0.00501 | -0.153 | 149.712
0.5 | 0.811 | 0.00507 | -0.154 | 159.866
1 | 0.871 | 0.00477 | -0.156 | 182.475
1.5 | 0.932 | 0.0052 | -0.158 | 179.1
2 | 0.992 | 0.00621 | -0.159 | 159.708
2.5 | 1.049 | 0.00653 | -0.161 | 160.553
3 | 1.108 | 0.00579 | -0.162 | 191.444
3.5 | 1.167 | 0.00604 | -0.164 | 193.191
4 | 1.225 | 0.00637 | -0.166 | 192.239
4.5 | 1.282 | 0.0105 | -0.167 | 122.138
5 | 1.34 | 0.01082 | -0.168 | 123.856
5.5 | 1.396 | 0.01121 | -0.17 | 124.557
6 | 1.451 | 0.01162 | -0.171 | 124.905
6.5 | 1.506 | 0.01224 | -0.173 | 123.057
7 | 1.56 | 0.01276 | -0.174 | 122.275
7.5 | 1.612 | 0.01327 | -0.175 | 121.444
8 | 1.663 | 0.01378 | -0.177 | 120.707
8.5 | 1.713 | 0.01445 | -0.178 | 118.542
9 | 1.761 | 0.01508 | -0.179 | 116.784
9.5 | 1.808 | 0.01575 | -0.18 | 114.763
10 | 1.853 | 0.01634 | -0.181 | 113.366
10.5 | 1.893 | 0.02073 | -0.183 | 91.355
11 | 1.917 | 0.02155 | -0.184 | 88.953
11.5 | 1.934 | 0.02264 | -0.185 | 85.438
12 | 1.943 | 0.02399 | -0.186 | 80.975
12.5 | 1.943 | 0.0249 | -0.188 | 78.062
13 | 1.894 | 0.02746 | -0.184 | 68.978
13.5 | 1.863 | 0.03021 | -0.184 | 61.686
14 | 1.823 | 0.03332 | -0.184 | 54.725
14.5 | 1.776 | 0.03608 | -0.183 | 49.211
15 | 1.721 | 0.03986 | -0.183 | 43.178
15.5 | 1.649 | 0.0455 | -0.182 | 36.247
16 | 1.565 | 0.05368 | -0.179 | 29.16
16.5 | 1.483 | 0.05922 | -0.178 | 25.047
17 | 1.323 | 0.09674 | -0.159 | 13.676

## 54. Re 2M Mach 0.25 (2)
BIGFOIL.COM POLAR EXPORT
raf32
RAF 32 |  |  |  | Cl Max: | 1.6163 | at alpha= | 15.5 | deg
XFOIL ncrit=9 |  |  |  | L/D Max: | 174.309 | at alpha= | 4 | deg
Re: | 2000000 |  |  | Cd Min: | 0.22126 | at alpha= | -20 | deg
Mach: | 0.25 |  |  | Cl=0 at alpha= | -5.4696 | deg
|  |  |  | @ Cl=0.1, Cd= | 0.0070717
|  |  |  | @ Cl=0.4, Cd= | 0.0061219
|  |  |  | @ Cl=0.6, Cd= | 0.0058886
alpha (deg) | Cl | Cd | Cm | Cl/Cd
-20 | -0.4745 | 0.22126 | -0.0221 | -2.1445
-19.5 | -0.4597 | 0.21614 | -0.0246 | -2.1269
-19 | -0.4486 | 0.20828 | -0.0276 | -2.1538
-17.5 | -0.4163 | 0.19 | -0.0332 | -2.1911
-17 | -0.4117 | 0.1821 | -0.035 | -2.2608
-16.5 | -0.4143 | 0.17222 | -0.0369 | -2.4056
-16 | -0.4865 | 0.142 | -0.0488 | -3.4261
-15.5 | -0.5562 | 0.11723 | -0.0632 | -4.7445
-15 | -0.5842 | 0.10197 | -0.0741 | -5.7291
-14 | -0.7312 | 0.05906 | -0.1102 | -12.3806
-13.5 | -0.8095 | 0.03331 | -0.1404 | -24.302
-13 | -0.7855 | 0.02109 | -0.1628 | -37.2451
-12.5 | -0.7378 | 0.01761 | -0.1661 | -41.8966
-12 | -0.6927 | 0.01578 | -0.1652 | -43.8973
-11.5 | -0.6468 | 0.01445 | -0.1634 | -44.7612
-11 | -0.6029 | 0.01304 | -0.1611 | -46.2347
-10.5 | -0.5537 | 0.01209 | -0.1592 | -45.7982
-10 | -0.5034 | 0.01121 | -0.1574 | -44.9063
-9.5 | -0.4516 | 0.01046 | -0.1557 | -43.174
-9 | -0.3987 | 0.00981 | -0.1543 | -40.6422
-8.5 | -0.3438 | 0.00927 | -0.1532 | -37.0874
-8 | -0.2884 | 0.00881 | -0.1522 | -32.7355
-7.5 | -0.2326 | 0.00846 | -0.1513 | -27.4941
-7 | -0.1754 | 0.00814 | -0.1506 | -21.5479
-6.5 | -0.1179 | 0.00795 | -0.15 | -14.8302
-6 | -0.0614 | 0.00767 | -0.1494 | -8.0052
-5.5 | -0.0034 | 0.00751 | -0.149 | -0.45273
-5 | 0.0526 | 0.00723 | -0.1483 | 7.2752
-4.5 | 0.1095 | 0.00704 | -0.1478 | 15.554
-4 | 0.1665 | 0.00691 | -0.1473 | 24.0955
-3.5 | 0.2219 | 0.00672 | -0.1465 | 33.0208
-3 | 0.2775 | 0.00662 | -0.1458 | 41.9184
-2.5 | 0.333 | 0.00649 | -0.1452 | 51.3097
-2 | 0.3869 | 0.00617 | -0.1443 | 62.7066
-1.5 | 0.4414 | 0.00597 | -0.1436 | 73.9363
-1 | 0.497 | 0.0059 | -0.1431 | 84.2373
-0.5 | 0.5525 | 0.00588 | -0.1425 | 93.9626
0 | 0.6075 | 0.00589 | -0.1418 | 103.1409
0.5 | 0.6633 | 0.00581 | -0.1413 | 114.1652
1 | 0.7175 | 0.00576 | -0.1405 | 124.566
1.5 | 0.7706 | 0.0057 | -0.1395 | 135.193
2 | 0.8241 | 0.00574 | -0.1384 | 143.5714
2.5 | 0.8766 | 0.00582 | -0.1372 | 150.6186
3 | 0.9278 | 0.00588 | -0.1357 | 157.7891
3.5 | 0.9754 | 0.00591 | -0.1333 | 165.0423
4 | 1.0476 | 0.00601 | -0.1366 | 174.3095
4.5 | 1.0908 | 0.00646 | -0.1334 | 168.8545
5 | 1.1264 | 0.00705 | -0.1287 | 159.773
5.5 | 1.1514 | 0.00797 | -0.122 | 144.4668
6 | 1.1685 | 0.00926 | -0.1141 | 126.1879
6.5 | 1.1957 | 0.01029 | -0.1084 | 116.2002
7 | 1.2181 | 0.0116 | -0.1021 | 105.0086
7.5 | 1.2368 | 0.0132 | -0.0956 | 93.697
8 | 1.2709 | 0.01423 | -0.0917 | 89.3113
8.5 | 1.3077 | 0.01522 | -0.0884 | 85.9198
9 | 1.342 | 0.01641 | -0.0849 | 81.7794
9.5 | 1.3739 | 0.01782 | -0.0814 | 77.0988
10 | 1.4048 | 0.01938 | -0.0779 | 72.4871
10.5 | 1.4339 | 0.02116 | -0.0745 | 67.7647
11 | 1.4638 | 0.02296 | -0.0713 | 63.7544
11.5 | 1.4898 | 0.02511 | -0.068 | 59.3309
12 | 1.5153 | 0.02738 | -0.0649 | 55.3433
12.5 | 1.5337 | 0.03029 | -0.0614 | 50.6339
13 | 1.5571 | 0.03292 | -0.0586 | 47.2995
13.5 | 1.5744 | 0.03617 | -0.0557 | 43.5278
14 | 1.5841 | 0.04018 | -0.0527 | 39.4251
14.5 | 1.5988 | 0.04396 | -0.0503 | 36.3694
15 | 1.6104 | 0.0481 | -0.0481 | 33.4802
15.5 | 1.6163 | 0.05296 | -0.046 | 30.5193
16 | 1.6138 | 0.05876 | -0.0441 | 27.4643
16.5 | 1.6085 | 0.06508 | -0.0427 | 24.7157
17 | 1.6057 | 0.07133 | -0.0418 | 22.5109
17.5 | 1.598 | 0.07837 | -0.0414 | 20.3905
18 | 1.5888 | 0.08594 | -0.0417 | 18.4873
18.5 | 1.5757 | 0.09437 | -0.0429 | 16.697
19 | 1.5605 | 0.1036 | -0.0452 | 15.0627
19.5 | 1.541 | 0.11386 | -0.0486 | 13.5342
20 | 1.5204 | 0.1248 | -0.0532 | 12.1827

## 55. Re 2M Mach 0.50 (1)
BIGFOIL.COM POLAR EXPORT
raf32
RAF 32 |  |  |  | Cl Max: | 1.816 | at alpha= | 8.5 | deg
JavaFoil+Calcfoil stall+Eppler ext transition |  |  |  | L/D Max: | 187.33 | at alpha= | 2.5 | deg
Re: | 2000000 |  |  | Cd Min: | 0.00494 | at alpha= | -2 | deg
Mach: | 0.5 |  |  | Cl=0 at alpha= | -6.2698 | deg
|  |  |  | @ Cl=0.1, Cd= | 0.006062
|  |  |  | @ Cl=0.4, Cd= | 0.0060727
|  |  |  | @ Cl=0.6, Cd= | 0.0049885
alpha (deg) | Cl | Cd | Cm | Cl/Cd
-20 | -0.704 | 0.17345 | -0.056 | -4.056
-19.5 | -0.679 | 0.17232 | -0.057 | -3.941
-19 | -0.655 | 0.16641 | -0.058 | -3.934
-18.5 | -0.631 | 0.15995 | -0.06 | -3.945
-18 | -0.606 | 0.15128 | -0.06 | -4.003
-17.5 | -0.579 | 0.14766 | -0.06 | -3.923
-17 | -0.552 | 0.14408 | -0.057 | -3.832
-16.5 | -0.527 | 0.13962 | -0.057 | -3.773
-16 | -0.502 | 0.13594 | -0.058 | -3.691
-15.5 | -0.477 | 0.13228 | -0.058 | -3.603
-15 | -0.451 | 0.12366 | -0.059 | -3.651
-14.5 | -0.426 | 0.11988 | -0.06 | -3.555
-14 | -0.401 | 0.11545 | -0.06 | -3.472
-13.5 | -0.376 | 0.11521 | -0.061 | -3.26
-13 | -0.35 | 0.10949 | -0.062 | -3.197
-12.5 | -0.324 | 0.13013 | -0.061 | -2.492
-12 | -0.3 | 0.10648 | -0.066 | -2.813
-11.5 | -0.274 | 0.10019 | -0.067 | -2.732
-11 | -0.388 | 0.07106 | -0.067 | -5.459
-10.5 | -0.386 | 0.06419 | -0.071 | -6.014
-10 | -0.352 | 0.05875 | -0.074 | -5.998
-9.5 | -0.324 | 0.04279 | -0.098 | -7.58
-9 | -0.296 | 0.02448 | -0.117 | -12.096
-8.5 | -0.254 | 0.01653 | -0.126 | -15.361
-8 | -0.204 | 0.0124 | -0.132 | -16.469
-7.5 | -0.149 | 0.0102 | -0.137 | -14.63
-7 | -0.091 | 0.00849 | -0.141 | -10.658
-6.5 | -0.029 | 0.00777 | -0.144 | -3.766
-6 | 0.034 | 0.00716 | -0.147 | 4.711
-5.5 | 0.098 | 0.00605 | -0.149 | 16.189
-5 | 0.163 | 0.00644 | -0.151 | 25.289
-4.5 | 0.228 | 0.00699 | -0.153 | 32.603
-4 | 0.294 | 0.00568 | -0.155 | 51.733
-3.5 | 0.359 | 0.00611 | -0.157 | 58.776
-3 | 0.425 | 0.00605 | -0.159 | 70.315
-2.5 | 0.492 | 0.00597 | -0.161 | 82.398
-2 | 0.56 | 0.00494 | -0.163 | 113.306
-1.5 | 0.626 | 0.00502 | -0.165 | 124.81
-1 | 0.693 | 0.00506 | -0.167 | 136.984
-0.5 | 0.758 | 0.00535 | -0.169 | 141.757
0 | 0.839 | 0.00498 | -0.171 | 168.549
0.5 | 0.906 | 0.00513 | -0.173 | 176.714
1 | 0.974 | 0.00531 | -0.174 | 183.348
1.5 | 1.042 | 0.00655 | -0.176 | 158.948
2 | 1.109 | 0.00598 | -0.178 | 185.476
2.5 | 1.17 | 0.00625 | -0.18 | 187.33
3 | 1.236 | 0.00665 | -0.181 | 185.777
3.5 | 1.3 | 0.00705 | -0.183 | 184.325
4 | 1.363 | 0.01157 | -0.185 | 117.826
4.5 | 1.425 | 0.01213 | -0.187 | 117.441
5 | 1.485 | 0.01287 | -0.188 | 115.39
5.5 | 1.544 | 0.01343 | -0.19 | 114.951
6 | 1.6 | 0.01429 | -0.191 | 111.932
6.5 | 1.653 | 0.015 | -0.193 | 110.194
7 | 1.702 | 0.01577 | -0.195 | 107.909
7.5 | 1.746 | 0.01686 | -0.196 | 103.586
8 | 1.785 | 0.01791 | -0.197 | 99.643
8.5 | 1.816 | 0.01913 | -0.199 | 94.901
9 | 1.8 | 0.02548 | -0.196 | 70.632
9.5 | 1.797 | 0.02747 | -0.196 | 65.408
10 | 1.773 | 0.03015 | -0.197 | 58.81
10.5 | 1.69 | 0.03324 | -0.196 | 50.86
11 | 0.937 | 0.10096 | -0.112 | 9.282
11.5 | 0.962 | 0.10463 | -0.107 | 9.193
12 | 0.989 | 0.10764 | -0.109 | 9.189
12.5 | 1.016 | 0.11284 | -0.11 | 9.004
13 | 1.044 | 0.11594 | -0.112 | 9.001
13.5 | 1.071 | 0.12008 | -0.115 | 8.921

## 56. Re 2M Mach 0.50 (2)
BIGFOIL.COM POLAR EXPORT
raf32
RAF 32 |  |  |  | Cl Max: | 1.4741 | at alpha= | 11.5 | deg
XFOIL ncrit=9 |  |  |  | L/D Max: | 153.304 | at alpha= | 3.5 | deg
Re: | 2000000 |  |  | Cd Min: | 0.23954 | at alpha= | -20 | deg
Mach: | 0.5 |  |  | Cl=0 at alpha= | -5.2959 | deg
|  |  |  | @ Cl=0.1, Cd= | 0.0078097
|  |  |  | @ Cl=0.4, Cd= | 0.0069223
|  |  |  | @ Cl=0.6, Cd= | 0.0063222
alpha (deg) | Cl | Cd | Cm | Cl/Cd
-20 | -0.4933 | 0.23954 | -0.0244 | -2.0594
-19.5 | -0.4756 | 0.23371 | -0.0271 | -2.035
-19 | -0.4586 | 0.22761 | -0.0297 | -2.0148
-18.5 | -0.445 | 0.21923 | -0.0325 | -2.0298
-18 | -0.4324 | 0.21183 | -0.0347 | -2.0413
-17.5 | -0.4202 | 0.20499 | -0.0363 | -2.0499
-17 | -0.3996 | 0.19872 | -0.0397 | -2.0109
-16.5 | -0.3722 | 0.18941 | -0.0467 | -1.965
-16 | -0.3464 | 0.18 | -0.0536 | -1.9244
-15.5 | -0.3238 | 0.16956 | -0.0607 | -1.9096
-15 | -0.2985 | 0.16011 | -0.068 | -1.8643
-14.5 | -0.2725 | 0.1522 | -0.074 | -1.7904
-14 | -0.252 | 0.14312 | -0.08 | -1.7608
-13.5 | -0.2431 | 0.13123 | -0.0872 | -1.8525
-13 | -0.2174 | 0.12342 | -0.0938 | -1.7615
-12.5 | -0.2012 | 0.11482 | -0.0996 | -1.7523
-12 | -0.2093 | 0.10266 | -0.1065 | -2.0388
-11.5 | -0.1972 | 0.09303 | -0.1146 | -2.1197
-11 | -0.2263 | 0.07784 | -0.127 | -2.9072
-10.5 | -0.2575 | 0.06132 | -0.1465 | -4.1993
-10 | -0.2773 | 0.04422 | -0.1733 | -6.2709
-9.5 | -0.3149 | 0.03262 | -0.1841 | -9.6536
-9 | -0.3456 | 0.02336 | -0.1912 | -14.7945
-8.5 | -0.3627 | 0.01733 | -0.1888 | -20.929
-8 | -0.3435 | 0.01295 | -0.184 | -26.5251
-7.5 | -0.2908 | 0.01097 | -0.1798 | -26.5087
-7 | -0.2278 | 0.00984 | -0.1764 | -23.1504
-6.5 | -0.1612 | 0.00916 | -0.1737 | -17.5983
-6 | -0.0941 | 0.00874 | -0.1714 | -10.7666
-5.5 | -0.0271 | 0.00839 | -0.1694 | -3.23
-5 | 0.0393 | 0.00807 | -0.1676 | 4.8699
-4.5 | 0.1046 | 0.00779 | -0.166 | 13.4275
-4 | 0.1682 | 0.00747 | -0.1643 | 22.5167
-3.5 | 0.2315 | 0.00729 | -0.1627 | 31.7558
-3 | 0.2929 | 0.00714 | -0.1609 | 41.0224
-2.5 | 0.3556 | 0.007 | -0.1595 | 50.8
-2 | 0.4185 | 0.00689 | -0.1582 | 60.7402
-1.5 | 0.4799 | 0.00664 | -0.157 | 72.2741
-1 | 0.5396 | 0.00639 | -0.1555 | 84.4444
-0.5 | 0.602 | 0.00632 | -0.1544 | 95.2532
0 | 0.6639 | 0.00632 | -0.1532 | 105.0475
0.5 | 0.724 | 0.00633 | -0.1517 | 114.376
1 | 0.7853 | 0.00631 | -0.1503 | 124.4532
1.5 | 0.8416 | 0.00629 | -0.1479 | 133.7997
2 | 0.8955 | 0.00628 | -0.145 | 142.5955
2.5 | 0.9496 | 0.00638 | -0.1419 | 148.8401
3 | 0.9983 | 0.00662 | -0.1377 | 150.8006
3.5 | 1.0486 | 0.00684 | -0.1337 | 153.3041
5.5 | 1.2295 | 0.00961 | -0.1153 | 127.9396
6 | 1.2344 | 0.01192 | -0.105 | 103.557
6.5 | 1.2578 | 0.0139 | -0.0979 | 90.4892
7 | 1.2604 | 0.01717 | -0.0894 | 73.4071
7.5 | 1.2928 | 0.01933 | -0.0845 | 66.8805
8 | 1.3293 | 0.02143 | -0.0803 | 62.0299
8.5 | 1.3623 | 0.02389 | -0.0759 | 57.0239
9 | 1.3919 | 0.0267 | -0.0714 | 52.1311
9.5 | 1.4185 | 0.02987 | -0.067 | 47.4891
10 | 1.4394 | 0.0336 | -0.0624 | 42.8393
10.5 | 1.459 | 0.03766 | -0.0582 | 38.7414
11 | 1.4694 | 0.04257 | -0.054 | 34.5173
11.5 | 1.4741 | 0.04818 | -0.0501 | 30.5957
12 | 1.4714 | 0.05458 | -0.0466 | 26.9586
12.5 | 1.4606 | 0.06191 | -0.0438 | 23.5923
13 | 1.4431 | 0.0702 | -0.0418 | 20.557
13.5 | 1.4207 | 0.07943 | -0.0409 | 17.8862
14 | 1.3951 | 0.08975 | -0.0418 | 15.5443
14.5 | 1.3676 | 0.10125 | -0.0447 | 13.5072
15 | 1.3386 | 0.11384 | -0.0497 | 11.7586
15.5 | 1.312 | 0.12708 | -0.0563 | 10.3242
16 | 1.2867 | 0.14088 | -0.0643 | 9.1333
16.5 | 1.2614 | 0.1554 | -0.0735 | 8.1171

## 57. Re 3M Mach 0.00 (1)
BIGFOIL.COM POLAR EXPORT
raf32
RAF 32 |  |  |  | Cl Max: | 1.978 | at alpha= | 14 | deg
JavaFoil+Calcfoil stall+Eppler ext transition |  |  |  | L/D Max: | 193.547 | at alpha= | 4 | deg
Re: | 3000000 |  |  | Cd Min: | 0.00448 | at alpha= | 0 | deg
Mach: | 0 |  |  | Cl=0 at alpha= | -6.2679 | deg
|  |  |  | @ Cl=0.1, Cd= | 0.0057075
|  |  |  | @ Cl=0.4, Cd= | 0.0049441
|  |  |  | @ Cl=0.6, Cd= | 0.0045997
alpha (deg) | Cl | Cd | Cm | Cl/Cd
-20 | -0.695 | 0.15075 | -0.047 | -4.608
-19.5 | -0.701 | 0.14258 | -0.049 | -4.919
-19 | -0.706 | 0.13494 | -0.05 | -5.232
-18.5 | -0.709 | 0.1272 | -0.052 | -5.571
-18 | -0.709 | 0.12045 | -0.054 | -5.888
-17.5 | -0.707 | 0.11328 | -0.055 | -6.242
-17 | -0.701 | 0.10882 | -0.056 | -6.445
-16.5 | -0.694 | 0.10223 | -0.058 | -6.788
-16 | -0.688 | 0.09198 | -0.063 | -7.48
-15.5 | -0.679 | 0.08187 | -0.067 | -8.292
-15 | -0.667 | 0.07287 | -0.07 | -9.147
-14.5 | -0.654 | 0.06219 | -0.075 | -10.518
-14 | -0.629 | 0.06061 | -0.076 | -10.374
-13.5 | -0.63 | 0.03617 | -0.087 | -17.41
-13 | -0.609 | 0.02816 | -0.092 | -21.622
-12.5 | -0.583 | 0.02249 | -0.095 | -25.91
-12 | -0.55 | 0.0192 | -0.098 | -28.67
-11.5 | -0.517 | 0.01542 | -0.102 | -33.546
-11 | -0.481 | 0.01233 | -0.106 | -38.98
-10.5 | -0.44 | 0.01041 | -0.109 | -42.224
-10 | -0.393 | 0.0091 | -0.111 | -43.203
-9.5 | -0.345 | 0.00821 | -0.114 | -41.996
-9 | -0.295 | 0.00749 | -0.117 | -39.417
-8.5 | -0.243 | 0.00712 | -0.119 | -34.162
-8 | -0.19 | 0.00684 | -0.121 | -27.739
-7.5 | -0.136 | 0.00657 | -0.122 | -20.653
-7 | -0.081 | 0.00637 | -0.124 | -12.715
-6.5 | -0.026 | 0.00622 | -0.126 | -4.17
-6 | 0.03 | 0.00581 | -0.128 | 5.11
-5.5 | 0.086 | 0.00572 | -0.13 | 14.971
-5 | 0.142 | 0.00567 | -0.131 | 25.037
-4.5 | 0.199 | 0.00559 | -0.133 | 35.529
-4 | 0.256 | 0.00514 | -0.135 | 49.712
-3.5 | 0.312 | 0.00552 | -0.136 | 56.623
-3 | 0.37 | 0.00542 | -0.138 | 68.148
-2.5 | 0.428 | 0.0045 | -0.14 | 94.935
-2 | 0.486 | 0.00453 | -0.142 | 107.202
-1.5 | 0.543 | 0.00458 | -0.143 | 118.502
-1 | 0.601 | 0.0046 | -0.145 | 130.551
-0.5 | 0.658 | 0.0048 | -0.146 | 136.963
0 | 0.726 | 0.00448 | -0.148 | 161.963
0.5 | 0.785 | 0.00489 | -0.15 | 160.592
1 | 0.843 | 0.00573 | -0.151 | 147.169
1.5 | 0.902 | 0.00566 | -0.153 | 159.253
2 | 0.961 | 0.00504 | -0.154 | 190.499
2.5 | 1.016 | 0.00534 | -0.156 | 190.129
3 | 1.073 | 0.00556 | -0.157 | 193.129
3.5 | 1.13 | 0.00588 | -0.159 | 192.266
4 | 1.187 | 0.00613 | -0.16 | 193.547
4.5 | 1.243 | 0.00939 | -0.162 | 132.382
5 | 1.299 | 0.00985 | -0.163 | 131.926
5.5 | 1.354 | 0.01013 | -0.165 | 133.622
6 | 1.409 | 0.01047 | -0.166 | 134.517
6.5 | 1.463 | 0.0109 | -0.167 | 134.175
7 | 1.516 | 0.01132 | -0.169 | 133.944
7.5 | 1.568 | 0.01176 | -0.17 | 133.303
8 | 1.619 | 0.01215 | -0.171 | 133.304
8.5 | 1.67 | 0.01267 | -0.173 | 131.751
9 | 1.719 | 0.01317 | -0.174 | 130.457
9.5 | 1.767 | 0.01371 | -0.175 | 128.9
10 | 1.814 | 0.01426 | -0.176 | 127.203
10.5 | 1.858 | 0.01757 | -0.177 | 105.7
11 | 1.889 | 0.0184 | -0.178 | 102.661
11.5 | 1.917 | 0.01647 | -0.179 | 116.382
12 | 1.939 | 0.01702 | -0.181 | 113.943
12.5 | 1.957 | 0.01756 | -0.182 | 111.427
13 | 1.969 | 0.02167 | -0.183 | 90.878
13.5 | 1.976 | 0.02294 | -0.184 | 86.164
14 | 1.978 | 0.02461 | -0.185 | 80.357
14.5 | 1.974 | 0.02588 | -0.186 | 76.266
15 | 1.914 | 0.02941 | -0.182 | 65.083
15.5 | 1.886 | 0.03192 | -0.181 | 59.09
16 | 1.856 | 0.0346 | -0.181 | 53.658
16.5 | 1.83 | 0.03608 | -0.181 | 50.714
17 | 1.796 | 0.03881 | -0.181 | 46.26
17.5 | 1.758 | 0.04199 | -0.181 | 41.865
18 | 1.717 | 0.04585 | -0.181 | 37.452
18.5 | 1.669 | 0.0508 | -0.18 | 32.849
19 | 1.621 | 0.05547 | -0.179 | 29.23

## 58. Re 3M Mach 0.00 (2)
BIGFOIL.COM POLAR EXPORT
raf32
RAF 32 |  |  |  | Cl Max: | 1.7572 | at alpha= | 18 | deg
XFOIL ncrit=9 |  |  |  | L/D Max: | 175.717 | at alpha= | 4.5 | deg
Re: | 3000000 |  |  | Cd Min: | 0.1755 | at alpha= | -20 | deg
Mach: | 0 |  |  | Cl=0 at alpha= | -5.4964 | deg
|  |  |  | @ Cl=0.1, Cd= | 0.006323
|  |  |  | @ Cl=0.4, Cd= | 0.0056373
|  |  |  | @ Cl=0.6, Cd= | 0.0053857
alpha (deg) | Cl | Cd | Cm | Cl/Cd
-20 | -0.5909 | 0.1755 | -0.0326 | -3.367
-19.5 | -0.6092 | 0.16284 | -0.0384 | -3.7411
-19 | -0.6226 | 0.15219 | -0.0432 | -4.0909
-18.5 | -0.6316 | 0.14294 | -0.0474 | -4.4186
-18 | -0.6629 | 0.1295 | -0.0536 | -5.1189
-17 | -1.1355 | 0.03478 | -0.1209 | -32.6481
-16.5 | -1.1235 | 0.02457 | -0.1385 | -45.7265
-16 | -1.0856 | 0.02178 | -0.1418 | -49.8439
-15.5 | -1.0388 | 0.01906 | -0.1454 | -54.5016
-15 | -0.9941 | 0.01727 | -0.1464 | -57.5622
-14.5 | -0.936 | 0.01583 | -0.1492 | -59.1282
-14 | -0.8754 | 0.01472 | -0.1519 | -59.4701
-13.5 | -0.8198 | 0.0138 | -0.1532 | -59.4058
-13 | -0.7743 | 0.01272 | -0.1525 | -60.8726
-12.5 | -0.728 | 0.01193 | -0.1514 | -61.0226
-12 | -0.6803 | 0.01131 | -0.1504 | -60.1503
-11.5 | -0.632 | 0.01075 | -0.1494 | -58.7907
-11 | -0.5842 | 0.0101 | -0.1483 | -57.8416
-10.5 | -0.5341 | 0.00964 | -0.1475 | -55.4046
-10 | -0.4839 | 0.00911 | -0.1467 | -53.1175
-9.5 | -0.4321 | 0.00871 | -0.1461 | -49.6096
-9 | -0.3806 | 0.00827 | -0.1454 | -46.0218
-8.5 | -0.3278 | 0.0079 | -0.1449 | -41.4937
-8 | -0.2742 | 0.00757 | -0.1446 | -36.2219
-7 | -0.1654 | 0.00709 | -0.144 | -23.3286
-6.5 | -0.1106 | 0.00696 | -0.1438 | -15.8908
-6 | -0.0557 | 0.00671 | -0.1436 | -8.301
-5.5 | -0.0004 | 0.00658 | -0.1434 | -0.06079
-5 | 0.0545 | 0.00649 | -0.1432 | 8.3975
-4.5 | 0.109 | 0.00629 | -0.1428 | 17.3291
-4 | 0.1631 | 0.0062 | -0.1424 | 26.3065
-3.5 | 0.2176 | 0.00615 | -0.1421 | 35.3821
-3 | 0.2718 | 0.00603 | -0.1416 | 45.0746
-2.5 | 0.326 | 0.00595 | -0.1412 | 54.7899
-1.5 | 0.4325 | 0.0055 | -0.1403 | 78.6364
-1 | 0.4868 | 0.00541 | -0.14 | 89.9815
-0.5 | 0.5412 | 0.00538 | -0.1396 | 100.5948
0 | 0.5954 | 0.00539 | -0.1393 | 110.4638
0.5 | 0.6493 | 0.00534 | -0.1389 | 121.5918
1 | 0.7029 | 0.00531 | -0.1384 | 132.3729
1.5 | 0.7553 | 0.00524 | -0.1378 | 144.1412
2 | 0.807 | 0.00526 | -0.137 | 153.4221
2.5 | 0.858 | 0.00536 | -0.136 | 160.0746
3 | 0.9087 | 0.00548 | -0.1349 | 165.8212
3.5 | 0.9557 | 0.0057 | -0.1332 | 167.6667
4 | 0.9995 | 0.00591 | -0.1308 | 169.1201
4.5 | 1.0666 | 0.00607 | -0.1338 | 175.7166
5 | 1.0997 | 0.00689 | -0.1293 | 159.6081
5.5 | 1.1237 | 0.00797 | -0.1232 | 140.9912
6 | 1.1527 | 0.00869 | -0.1179 | 132.6467
6.5 | 1.1804 | 0.00956 | -0.1126 | 123.4728
7 | 1.2023 | 0.01075 | -0.1064 | 111.8419
7.5 | 1.2377 | 0.01146 | -0.1029 | 108.0017
8 | 1.2762 | 0.01208 | -0.1001 | 105.6457
8.5 | 1.3141 | 0.01278 | -0.0974 | 102.8247
9 | 1.3508 | 0.01357 | -0.0946 | 99.5431
9.5 | 1.3859 | 0.01451 | -0.0917 | 95.5134
10 | 1.4209 | 0.01552 | -0.089 | 91.5528
10.5 | 1.4554 | 0.01659 | -0.0864 | 87.7275
11 | 1.4872 | 0.01784 | -0.0836 | 83.3632
11.5 | 1.5201 | 0.01905 | -0.0811 | 79.7953
12 | 1.5482 | 0.0206 | -0.0782 | 75.1553
12.5 | 1.5775 | 0.0221 | -0.0756 | 71.3801
13 | 1.6039 | 0.02384 | -0.0728 | 67.2777
13.5 | 1.6261 | 0.02592 | -0.0698 | 62.7353
14 | 1.6508 | 0.0279 | -0.0674 | 59.1685
14.5 | 1.672 | 0.0302 | -0.0647 | 55.3642
15 | 1.6897 | 0.03289 | -0.0621 | 51.3743
15.5 | 1.703 | 0.03604 | -0.0594 | 47.2531
16 | 1.72 | 0.039 | -0.0573 | 44.1026
16.5 | 1.7344 | 0.04231 | -0.0554 | 40.9927
17 | 1.7452 | 0.04604 | -0.0535 | 37.9062
17.5 | 1.7531 | 0.05018 | -0.0518 | 34.9362
18 | 1.7572 | 0.05485 | -0.0503 | 32.0365
18.5 | 1.7529 | 0.06048 | -0.0488 | 28.9831
19 | 1.7546 | 0.06565 | -0.0479 | 26.7266
19.5 | 1.7553 | 0.07094 | -0.0472 | 24.7434
20 | 1.7514 | 0.07686 | -0.0467 | 22.7869

## 59. Re 3M Mach 0.10 (1)
BIGFOIL.COM POLAR EXPORT
raf32
RAF 32 |  |  |  | Cl Max: | 1.971 | at alpha= | 13.5 | deg
JavaFoil+Calcfoil stall+Eppler ext transition |  |  |  | L/D Max: | 192.583 | at alpha= | 4 | deg
Re: | 3000000 |  |  | Cd Min: | 0.00449 | at alpha= | -2.5 | deg
Mach: | 0.1 |  |  | Cl=0 at alpha= | -6.2679 | deg
|  |  |  | @ Cl=0.1, Cd= | 0.0058028
|  |  |  | @ Cl=0.4, Cd= | 0.0049781
|  |  |  | @ Cl=0.6, Cd= | 0.0045479
alpha (deg) | Cl | Cd | Cm | Cl/Cd
-20 | -0.666 | 0.15572 | -0.046 | -4.276
-19.5 | -0.676 | 0.14535 | -0.048 | -4.65
-19 | -0.684 | 0.13824 | -0.05 | -4.946
-18.5 | -0.689 | 0.13008 | -0.052 | -5.295
-18 | -0.692 | 0.1238 | -0.053 | -5.587
-17.5 | -0.693 | 0.11555 | -0.055 | -5.995
-17 | -0.689 | 0.1109 | -0.056 | -6.216
-16.5 | -0.684 | 0.1038 | -0.058 | -6.591
-16 | -0.677 | 0.09596 | -0.061 | -7.058
-15.5 | -0.67 | 0.08582 | -0.065 | -7.806
-15 | -0.66 | 0.0756 | -0.07 | -8.73
-14.5 | -0.647 | 0.06577 | -0.074 | -9.842
-14 | -0.623 | 0.06415 | -0.075 | -9.716
-13.5 | -0.625 | 0.03916 | -0.086 | -15.946
-13 | -0.605 | 0.0308 | -0.091 | -19.629
-12.5 | -0.581 | 0.02406 | -0.095 | -24.129
-12 | -0.55 | 0.02011 | -0.098 | -27.328
-11.5 | -0.517 | 0.01618 | -0.102 | -31.958
-11 | -0.481 | 0.01292 | -0.106 | -37.205
-10.5 | -0.44 | 0.0107 | -0.109 | -41.143
-10 | -0.394 | 0.00927 | -0.112 | -42.555
-9.5 | -0.346 | 0.00834 | -0.114 | -41.454
-9 | -0.296 | 0.00756 | -0.117 | -39.128
-8.5 | -0.244 | 0.00708 | -0.119 | -34.5
-8 | -0.191 | 0.0068 | -0.121 | -28.044
-7.5 | -0.136 | 0.00666 | -0.123 | -20.463
-7 | -0.081 | 0.00644 | -0.125 | -12.638
-6.5 | -0.026 | 0.00628 | -0.127 | -4.149
-6 | 0.03 | 0.00584 | -0.128 | 5.107
-5.5 | 0.086 | 0.00582 | -0.13 | 14.779
-5 | 0.143 | 0.00575 | -0.132 | 24.839
-4.5 | 0.2 | 0.00566 | -0.134 | 35.246
-4 | 0.257 | 0.00516 | -0.135 | 49.745
-3.5 | 0.314 | 0.00546 | -0.137 | 57.516
-3 | 0.371 | 0.00545 | -0.139 | 68.156
-2.5 | 0.43 | 0.00449 | -0.141 | 95.796
-2 | 0.488 | 0.00452 | -0.142 | 108.096
-1.5 | 0.546 | 0.00452 | -0.144 | 120.646
-1 | 0.604 | 0.00455 | -0.146 | 132.774
-0.5 | 0.661 | 0.00482 | -0.147 | 137.212
0 | 0.73 | 0.00449 | -0.149 | 162.614
0.5 | 0.789 | 0.00488 | -0.15 | 161.585
1 | 0.848 | 0.00579 | -0.152 | 146.425
1.5 | 0.907 | 0.00564 | -0.154 | 160.848
2 | 0.966 | 0.00509 | -0.155 | 189.548
2.5 | 1.021 | 0.00535 | -0.157 | 190.733
3 | 1.079 | 0.00561 | -0.158 | 192.202
3.5 | 1.136 | 0.00688 | -0.16 | 165.184
4 | 1.193 | 0.00619 | -0.161 | 192.583
4.5 | 1.249 | 0.00947 | -0.163 | 131.988
5 | 1.305 | 0.00988 | -0.164 | 132.139
5.5 | 1.361 | 0.01022 | -0.165 | 133.19
6 | 1.415 | 0.01053 | -0.167 | 134.45
6.5 | 1.469 | 0.01098 | -0.168 | 133.846
7 | 1.523 | 0.01141 | -0.17 | 133.481
7.5 | 1.575 | 0.01181 | -0.171 | 133.382
8 | 1.626 | 0.01226 | -0.172 | 132.621
8.5 | 1.676 | 0.01276 | -0.173 | 131.408
9 | 1.726 | 0.01326 | -0.175 | 130.091
9.5 | 1.773 | 0.01387 | -0.176 | 127.886
10 | 1.82 | 0.01444 | -0.177 | 126.016
10.5 | 1.864 | 0.01789 | -0.178 | 104.158
11 | 1.895 | 0.01856 | -0.179 | 102.066
11.5 | 1.921 | 0.01676 | -0.18 | 114.571
12 | 1.942 | 0.01718 | -0.181 | 113.015
12.5 | 1.957 | 0.01792 | -0.183 | 109.213
13 | 1.967 | 0.02225 | -0.184 | 88.428
13.5 | 1.971 | 0.02348 | -0.185 | 83.945
14 | 1.97 | 0.02514 | -0.186 | 78.352
14.5 | 1.921 | 0.02733 | -0.183 | 70.273
15 | 1.896 | 0.02957 | -0.182 | 64.119
15.5 | 1.861 | 0.03327 | -0.181 | 55.933
16 | 1.828 | 0.03589 | -0.181 | 50.935
16.5 | 1.796 | 0.03747 | -0.181 | 47.944
17 | 1.757 | 0.04072 | -0.181 | 43.155
17.5 | 1.707 | 0.04563 | -0.18 | 37.414
18 | 1.664 | 0.04819 | -0.18 | 34.54
18.5 | 1.612 | 0.05346 | -0.18 | 30.157

## 60. Re 3M Mach 0.10 (2)
BIGFOIL.COM POLAR EXPORT
raf32
RAF 32 |  |  |  | Cl Max: | 1.7451 | at alpha= | 17.5 | deg
XFOIL ncrit=9 |  |  |  | L/D Max: | 175.59 | at alpha= | 4.5 | deg
Re: | 3000000 |  |  | Cd Min: | 0.17083 | at alpha= | -19.5 | deg
Mach: | 0.1 |  |  | Cl=0 at alpha= | -5.4892 | deg
|  |  |  | @ Cl=0.1, Cd= | 0.0063406
|  |  |  | @ Cl=0.4, Cd= | 0.0056737
|  |  |  | @ Cl=0.6, Cd= | 0.0053793
alpha (deg) | Cl | Cd | Cm | Cl/Cd
-19.5 | -0.581 | 0.17083 | -0.0353 | -3.401
-19 | -0.6008 | 0.15816 | -0.041 | -3.7987
-18.5 | -0.6141 | 0.14771 | -0.0456 | -4.1575
-18 | -0.6271 | 0.13789 | -0.0499 | -4.5478
-17.5 | -0.6585 | 0.12483 | -0.0558 | -5.2752
-17 | -0.8061 | 0.09229 | -0.0739 | -8.7344
-16.5 | -1.0887 | 0.03554 | -0.1237 | -30.6331
-16 | -1.085 | 0.02406 | -0.1425 | -45.0956
-15.5 | -1.0407 | 0.02123 | -0.1464 | -49.0203
-15 | -0.9984 | 0.0186 | -0.1485 | -53.6774
-14.5 | -0.9443 | 0.01666 | -0.1511 | -56.6807
-14 | -0.88 | 0.01527 | -0.1547 | -57.6293
-13.5 | -0.8264 | 0.01422 | -0.1555 | -58.1153
-13 | -0.778 | 0.01327 | -0.155 | -58.6285
-12.5 | -0.7333 | 0.01225 | -0.1536 | -59.8612
-11.5 | -0.6371 | 0.01099 | -0.1512 | -57.9709
-10.5 | -0.5392 | 0.00976 | -0.1489 | -55.2459
-10 | -0.4881 | 0.00926 | -0.1481 | -52.7106
-9.5 | -0.4363 | 0.00879 | -0.1473 | -49.6359
-9 | -0.3841 | 0.00836 | -0.1466 | -45.945
-8.5 | -0.331 | 0.00798 | -0.146 | -41.4787
-8 | -0.2768 | 0.00764 | -0.1456 | -36.2304
-7.5 | -0.2228 | 0.00739 | -0.1451 | -30.1488
-7 | -0.1674 | 0.00712 | -0.145 | -23.5112
-6.5 | -0.1121 | 0.00697 | -0.1447 | -16.0832
-6 | -0.0569 | 0.00674 | -0.1444 | -8.4421
-5.5 | -0.0012 | 0.00659 | -0.1442 | -0.18209
-5 | 0.0542 | 0.0065 | -0.1439 | 8.3385
-4.5 | 0.1088 | 0.00631 | -0.1435 | 17.2425
-4 | 0.1634 | 0.00621 | -0.1431 | 26.3124
-3.5 | 0.2184 | 0.00616 | -0.1428 | 35.4545
-3 | 0.2729 | 0.00605 | -0.1423 | 45.1074
-2.5 | 0.3274 | 0.00597 | -0.1419 | 54.8409
-2 | 0.3808 | 0.00576 | -0.1414 | 66.1111
-1.5 | 0.4342 | 0.00552 | -0.1409 | 78.6594
-1 | 0.4889 | 0.00543 | -0.1405 | 90.0368
-0.5 | 0.5437 | 0.0054 | -0.1402 | 100.6852
0.5 | 0.6523 | 0.00536 | -0.1394 | 121.6978
1 | 0.7063 | 0.00532 | -0.139 | 132.7632
1.5 | 0.7591 | 0.00526 | -0.1383 | 144.3156
2 | 0.8109 | 0.00527 | -0.1375 | 153.871
2.5 | 0.862 | 0.00538 | -0.1364 | 160.223
3 | 0.913 | 0.0055 | -0.1354 | 166
3.5 | 0.9601 | 0.00573 | -0.1335 | 167.5567
4 | 1.0038 | 0.00595 | -0.131 | 168.7059
4.5 | 1.0711 | 0.0061 | -0.1339 | 175.5902
5 | 1.104 | 0.00693 | -0.1294 | 159.3074
5.5 | 1.1259 | 0.00801 | -0.1226 | 140.5618
6 | 1.1551 | 0.00875 | -0.1173 | 132.0114
6.5 | 1.183 | 0.00964 | -0.112 | 122.7178
7.5 | 1.2409 | 0.01158 | -0.1023 | 107.1589
8 | 1.2796 | 0.01222 | -0.0995 | 104.7136
8.5 | 1.3177 | 0.01295 | -0.0967 | 101.7529
9 | 1.3547 | 0.01378 | -0.0939 | 98.3091
9.5 | 1.3894 | 0.01478 | -0.0909 | 94.0054
10 | 1.4244 | 0.01584 | -0.0881 | 89.9242
10.5 | 1.4591 | 0.01695 | -0.0855 | 86.0826
11 | 1.4909 | 0.01825 | -0.0826 | 81.6932
11.5 | 1.5231 | 0.01955 | -0.08 | 77.9079
12 | 1.5509 | 0.02117 | -0.0769 | 73.2593
12.5 | 1.5801 | 0.02275 | -0.0742 | 69.4549
13 | 1.6052 | 0.02465 | -0.0713 | 65.1197
13.5 | 1.6281 | 0.02678 | -0.0684 | 60.7954
14 | 1.6516 | 0.02895 | -0.0658 | 57.0501
14.5 | 1.6714 | 0.03146 | -0.0631 | 53.1278
15 | 1.6872 | 0.03442 | -0.0603 | 49.018
15.5 | 1.7026 | 0.03752 | -0.0579 | 45.3785
16 | 1.718 | 0.04076 | -0.0557 | 42.1492
16.5 | 1.7309 | 0.04433 | -0.0537 | 39.0458
17 | 1.7399 | 0.04838 | -0.0519 | 35.9632
17.5 | 1.7451 | 0.05296 | -0.0502 | 32.9513
18 | 1.7442 | 0.05826 | -0.0486 | 29.9382
18.5 | 1.7445 | 0.06358 | -0.0474 | 27.4379
19 | 1.7437 | 0.06915 | -0.0466 | 25.2162
19.5 | 1.7418 | 0.07486 | -0.046 | 23.2674
20 | 1.7347 | 0.08132 | -0.0457 | 21.3318

## 61. Re 3M Mach 0.25 (1)
BIGFOIL.COM POLAR EXPORT
raf32
RAF 32 |  |  |  | Cl Max: | 1.943 | at alpha= | 12 | deg
JavaFoil+Calcfoil stall+Eppler ext transition |  |  |  | L/D Max: | 195.206 | at alpha= | 4 | deg
Re: | 3000000 |  |  | Cd Min: | 0.0045 | at alpha= | 0 | deg
Mach: | 0.25 |  |  | Cl=0 at alpha= | -6.2672 | deg
|  |  |  | @ Cl=0.1, Cd= | 0.0058286
|  |  |  | @ Cl=0.4, Cd= | 0.0052812
|  |  |  | @ Cl=0.6, Cd= | 0.0045564
alpha (deg) | Cl | Cd | Cm | Cl/Cd
-20 | -0.414 | 0.18611 | -0.044 | -2.222
-19.5 | -0.452 | 0.17129 | -0.045 | -2.637
-19 | -0.486 | 0.16048 | -0.046 | -3.029
-18.5 | -0.517 | 0.15179 | -0.048 | -3.406
-18 | -0.544 | 0.14197 | -0.049 | -3.83
-17.5 | -0.567 | 0.13156 | -0.051 | -4.307
-17 | -0.585 | 0.12452 | -0.053 | -4.7
-16.5 | -0.599 | 0.11439 | -0.055 | -5.236
-16 | -0.608 | 0.10594 | -0.058 | -5.743
-15.5 | -0.612 | 0.09925 | -0.06 | -6.163
-15 | -0.61 | 0.09325 | -0.062 | -6.539
-14.5 | -0.603 | 0.08566 | -0.065 | -7.042
-14 | -0.599 | 0.07296 | -0.072 | -8.203
-13.5 | -0.589 | 0.06121 | -0.078 | -9.617
-13 | -0.577 | 0.04813 | -0.085 | -11.99
-12.5 | -0.562 | 0.03579 | -0.092 | -15.708
-12 | -0.541 | 0.02733 | -0.097 | -19.791
-11.5 | -0.512 | 0.0219 | -0.101 | -23.372
-11 | -0.48 | 0.01668 | -0.106 | -28.765
-10.5 | -0.442 | 0.01337 | -0.11 | -33.045
-10 | -0.398 | 0.01081 | -0.113 | -36.807
-9.5 | -0.351 | 0.00927 | -0.116 | -37.834
-9 | -0.3 | 0.00832 | -0.119 | -36.104
-8.5 | -0.249 | 0.00757 | -0.122 | -32.847
-8 | -0.195 | 0.00707 | -0.124 | -27.577
-7.5 | -0.14 | 0.00679 | -0.126 | -20.551
-7 | -0.083 | 0.00652 | -0.128 | -12.804
-6.5 | -0.027 | 0.00632 | -0.13 | -4.23
-6 | 0.031 | 0.00594 | -0.132 | 5.146
-5.5 | 0.088 | 0.00581 | -0.134 | 15.215
-5 | 0.146 | 0.0059 | -0.135 | 24.798
-4.5 | 0.205 | 0.00564 | -0.137 | 36.345
-4 | 0.264 | 0.0051 | -0.139 | 51.701
-3.5 | 0.322 | 0.00554 | -0.141 | 58.233
-3 | 0.381 | 0.00543 | -0.143 | 70.261
-2.5 | 0.441 | 0.00496 | -0.144 | 88.913
-2 | 0.501 | 0.00453 | -0.146 | 110.725
-1.5 | 0.561 | 0.00453 | -0.148 | 123.856
-1 | 0.62 | 0.00457 | -0.15 | 135.675
-0.5 | 0.679 | 0.00484 | -0.151 | 140.357
0 | 0.75 | 0.0045 | -0.153 | 166.527
0.5 | 0.811 | 0.00489 | -0.154 | 165.868
1 | 0.871 | 0.00563 | -0.156 | 154.609
1.5 | 0.932 | 0.00499 | -0.158 | 186.8
2 | 0.992 | 0.00517 | -0.159 | 192.09
2.5 | 1.049 | 0.00547 | -0.161 | 191.692
3 | 1.108 | 0.00571 | -0.162 | 194.108
3.5 | 1.167 | 0.0071 | -0.164 | 164.233
4 | 1.225 | 0.00627 | -0.166 | 195.206
4.5 | 1.282 | 0.0097 | -0.167 | 132.18
5 | 1.34 | 0.0102 | -0.168 | 131.347
5.5 | 1.396 | 0.01052 | -0.17 | 132.641
6 | 1.451 | 0.01085 | -0.171 | 133.747
6.5 | 1.506 | 0.01141 | -0.173 | 132.014
7 | 1.56 | 0.01187 | -0.174 | 131.412
7.5 | 1.612 | 0.01226 | -0.175 | 131.458
8 | 1.663 | 0.01279 | -0.177 | 130.051
8.5 | 1.713 | 0.01342 | -0.178 | 127.652
9 | 1.761 | 0.01401 | -0.179 | 125.719
9.5 | 1.808 | 0.01463 | -0.181 | 123.549
10 | 1.853 | 0.01514 | -0.182 | 122.375
10.5 | 1.893 | 0.01915 | -0.183 | 98.871
11 | 1.917 | 0.0172 | -0.184 | 111.466
11.5 | 1.934 | 0.0179 | -0.185 | 108.05
12 | 1.943 | 0.01895 | -0.186 | 102.548
12.5 | 1.943 | 0.02314 | -0.188 | 84.004
13 | 1.935 | 0.02478 | -0.189 | 78.081
13.5 | 1.875 | 0.02738 | -0.185 | 68.48
14 | 1.836 | 0.03008 | -0.185 | 61.056
14.5 | 1.787 | 0.03317 | -0.185 | 53.864
15 | 1.728 | 0.03601 | -0.184 | 47.998
15.5 | 1.66 | 0.04107 | -0.183 | 40.431
16 | 1.583 | 0.04701 | -0.182 | 33.674
16.5 | 1.485 | 0.05615 | -0.178 | 26.447
17 | 1.374 | 0.07163 | -0.172 | 19.185

## 62. Re 3M Mach 0.25 (2)
BIGFOIL.COM POLAR EXPORT
raf32
RAF 32 |  |  |  | Cl Max: | 1.6969 | at alpha= | 16.5 | deg
XFOIL ncrit=9 |  |  |  | L/D Max: | 174.283 | at alpha= | 4.5 | deg
Re: | 3000000 |  |  | Cd Min: | 0.20825 | at alpha= | -19 | deg
Mach: | 0.25 |  |  | Cl=0 at alpha= | -5.4516 | deg
|  |  |  | @ Cl=0.1, Cd= | 0.0064456
|  |  |  | @ Cl=0.4, Cd= | 0.0058587
|  |  |  | @ Cl=0.6, Cd= | 0.0054724
alpha (deg) | Cl | Cd | Cm | Cl/Cd
-19 | -0.4534 | 0.20825 | -0.0262 | -2.1772
-18.5 | -0.4489 | 0.19865 | -0.0289 | -2.2598
-18 | -0.4412 | 0.19147 | -0.031 | -2.3043
-17.5 | -0.5294 | 0.15693 | -0.0427 | -3.3735
-17 | -0.5506 | 0.14288 | -0.0502 | -3.8536
-16.5 | -0.5576 | 0.13106 | -0.0579 | -4.2545
-16 | -0.5661 | 0.11936 | -0.0659 | -4.7428
-15.5 | -0.5986 | 0.10368 | -0.0768 | -5.7735
-15 | -0.7057 | 0.07715 | -0.0975 | -9.1471
-14.5 | -0.8621 | 0.04514 | -0.1269 | -19.0984
-14 | -0.9046 | 0.0234 | -0.1592 | -38.6581
-13.5 | -0.8501 | 0.01866 | -0.1673 | -45.5573
-13 | -0.7968 | 0.0164 | -0.1688 | -48.5854
-12.5 | -0.7522 | 0.01487 | -0.1672 | -50.5851
-12 | -0.7086 | 0.01362 | -0.1646 | -52.0264
-11.5 | -0.6648 | 0.01239 | -0.162 | -53.6562
-11 | -0.6155 | 0.01155 | -0.1599 | -53.29
-10.5 | -0.5641 | 0.01084 | -0.158 | -52.0387
-10 | -0.5131 | 0.01005 | -0.1562 | -51.0547
-9.5 | -0.4583 | 0.0095 | -0.1549 | -48.2421
-9 | -0.4041 | 0.00889 | -0.1536 | -45.4556
-8.5 | -0.3491 | 0.00841 | -0.1524 | -41.5101
-8 | -0.2926 | 0.00797 | -0.1516 | -36.7127
-7.5 | -0.2359 | 0.00761 | -0.1508 | -30.9987
-7 | -0.1787 | 0.00735 | -0.1501 | -24.3129
-6.5 | -0.1208 | 0.0071 | -0.1497 | -17.0141
-6 | -0.0635 | 0.00692 | -0.1491 | -9.1763
-5.5 | -0.0056 | 0.00671 | -0.1487 | -0.83458
-5 | 0.0523 | 0.00658 | -0.1483 | 7.9483
-4.5 | 0.1091 | 0.00642 | -0.1477 | 16.9938
-4 | 0.1653 | 0.00629 | -0.1471 | 26.2798
-3.5 | 0.2217 | 0.00623 | -0.1465 | 35.5859
-3 | 0.278 | 0.00615 | -0.146 | 45.2033
-2.5 | 0.3343 | 0.00607 | -0.1455 | 55.0741
-2 | 0.39 | 0.00591 | -0.1449 | 65.9898
-1.5 | 0.4446 | 0.00563 | -0.1443 | 78.9698
-1 | 0.5001 | 0.00553 | -0.1437 | 90.434
-0.5 | 0.557 | 0.00548 | -0.1434 | 101.6423
0 | 0.6134 | 0.00547 | -0.143 | 112.1389
0.5 | 0.6685 | 0.00547 | -0.1423 | 122.2121
1 | 0.7242 | 0.00543 | -0.1418 | 133.3702
1.5 | 0.779 | 0.00537 | -0.1411 | 145.0652
2 | 0.8319 | 0.00537 | -0.14 | 154.9162
2.5 | 0.8839 | 0.00549 | -0.1387 | 161.0018
3 | 0.9358 | 0.00563 | -0.1373 | 166.2167
3.5 | 0.9827 | 0.0059 | -0.135 | 166.5593
4 | 1.0271 | 0.00613 | -0.1321 | 167.553
4.5 | 1.0945 | 0.00628 | -0.1344 | 174.2834
5 | 1.1243 | 0.00707 | -0.1286 | 159.024
5.5 | 1.1391 | 0.00828 | -0.12 | 137.5725
6 | 1.1695 | 0.00913 | -0.1146 | 128.0942
6.5 | 1.196 | 0.01021 | -0.1087 | 117.1401
7 | 1.2196 | 0.01152 | -0.1026 | 105.8681
7.5 | 1.2574 | 0.01236 | -0.0991 | 101.7314
8 | 1.2983 | 0.01312 | -0.0962 | 98.9558
8.5 | 1.3374 | 0.01404 | -0.0932 | 95.2564
9 | 1.3736 | 0.01517 | -0.0899 | 90.5471
9.5 | 1.4091 | 0.01641 | -0.0867 | 85.8684
10 | 1.4436 | 0.01775 | -0.0836 | 81.3296
10.5 | 1.4753 | 0.0193 | -0.0802 | 76.4404
11 | 1.5078 | 0.02086 | -0.0771 | 72.2819
11.5 | 1.5351 | 0.02281 | -0.0736 | 67.2994
12 | 1.5642 | 0.02473 | -0.0705 | 63.2511
12.5 | 1.5875 | 0.02711 | -0.067 | 58.5577
13 | 1.6104 | 0.02966 | -0.0638 | 54.2953
13.5 | 1.6322 | 0.03238 | -0.0608 | 50.4077
14 | 1.6495 | 0.03558 | -0.0578 | 46.3603
14.5 | 1.6618 | 0.03934 | -0.0547 | 42.242
15 | 1.6772 | 0.04302 | -0.0523 | 38.9865
15.5 | 1.6874 | 0.04729 | -0.0499 | 35.682
16 | 1.6953 | 0.05192 | -0.0478 | 32.6522
16.5 | 1.6969 | 0.05732 | -0.0459 | 29.604
17 | 1.6882 | 0.0639 | -0.0443 | 26.4194
17.5 | 1.6854 | 0.07007 | -0.0432 | 24.0531
18 | 1.6806 | 0.07653 | -0.0424 | 21.96
18.5 | 1.6686 | 0.08394 | -0.042 | 19.8785
19 | 1.6527 | 0.09187 | -0.0422 | 17.9896
19.5 | 1.6375 | 0.10022 | -0.0432 | 16.3391
20 | 1.6188 | 0.10961 | -0.0456 | 14.7687

## 63. Re 3M Mach 0.50 (1)
BIGFOIL.COM POLAR EXPORT
raf32
RAF 32 |  |  |  | Cl Max: | 1.843 | at alpha= | 9.5 | deg
JavaFoil+Calcfoil stall+Eppler ext transition |  |  |  | L/D Max: | 195.9 | at alpha= | 2 | deg
Re: | 3000000 |  |  | Cd Min: | 0.00465 | at alpha= | -2 | deg
Mach: | 0.5 |  |  | Cl=0 at alpha= | -6.2698 | deg
|  |  |  | @ Cl=0.1, Cd= | 0.0061819
|  |  |  | @ Cl=0.4, Cd= | 0.0056839
|  |  |  | @ Cl=0.6, Cd= | 0.0046742
alpha (deg) | Cl | Cd | Cm | Cl/Cd
-20 | -0.704 | 0.1663 | -0.056 | -4.235
-19.5 | -0.68 | 0.16254 | -0.057 | -4.183
-19 | -0.655 | 0.15792 | -0.059 | -4.15
-18.5 | -0.631 | 0.15446 | -0.06 | -4.088
-18 | -0.606 | 0.14547 | -0.061 | -4.169
-17.5 | -0.581 | 0.13855 | -0.062 | -4.192
-17 | -0.555 | 0.13474 | -0.061 | -4.116
-16.5 | -0.527 | 0.13364 | -0.058 | -3.947
-16 | -0.502 | 0.12813 | -0.059 | -3.92
-15.5 | -0.477 | 0.12253 | -0.059 | -3.893
-15 | -0.452 | 0.11889 | -0.06 | -3.801
-14.5 | -0.427 | 0.11535 | -0.061 | -3.699
-14 | -0.401 | 0.11172 | -0.062 | -3.592
-13.5 | -0.376 | 0.10665 | -0.062 | -3.524
-13 | -0.35 | 0.10448 | -0.063 | -3.353
-12.5 | -0.324 | 0.11975 | -0.062 | -2.709
-12 | -0.3 | 0.1001 | -0.066 | -2.993
-11.5 | -0.274 | 0.09669 | -0.067 | -2.832
-11 | -0.389 | 0.06879 | -0.07 | -5.649
-10.5 | -0.386 | 0.0619 | -0.072 | -6.244
-10 | -0.365 | 0.04499 | -0.097 | -8.122
-9.5 | -0.342 | 0.02629 | -0.115 | -13.003
-9 | -0.305 | 0.01757 | -0.124 | -17.353
-8.5 | -0.259 | 0.01282 | -0.13 | -20.165
-8 | -0.207 | 0.01049 | -0.134 | -19.717
-7.5 | -0.15 | 0.00881 | -0.138 | -17.044
-7 | -0.091 | 0.00775 | -0.141 | -11.727
-6.5 | -0.029 | 0.00715 | -0.144 | -4.112
-6 | 0.034 | 0.00715 | -0.147 | 4.735
-5.5 | 0.098 | 0.00618 | -0.149 | 15.873
-5 | 0.163 | 0.00624 | -0.151 | 26.077
-4.5 | 0.228 | 0.00541 | -0.153 | 42.177
-4 | 0.294 | 0.00531 | -0.155 | 55.331
-3.5 | 0.359 | 0.00569 | -0.157 | 63.153
-3 | 0.426 | 0.00568 | -0.159 | 74.887
-2.5 | 0.492 | 0.00566 | -0.161 | 86.864
-2 | 0.56 | 0.00465 | -0.163 | 120.372
-1.5 | 0.626 | 0.00469 | -0.165 | 133.668
-1 | 0.693 | 0.00468 | -0.167 | 147.906
-0.5 | 0.759 | 0.00479 | -0.169 | 158.465
0 | 0.839 | 0.00514 | -0.171 | 163.301
0.5 | 0.906 | 0.00596 | -0.173 | 152.025
1 | 0.974 | 0.00647 | -0.174 | 150.622
1.5 | 1.042 | 0.00548 | -0.176 | 190.187
2 | 1.109 | 0.00566 | -0.178 | 195.9
2.5 | 1.17 | 0.00733 | -0.18 | 159.666
3 | 1.236 | 0.00645 | -0.181 | 191.437
3.5 | 1.3 | 0.00682 | -0.183 | 190.684
4 | 1.363 | 0.0109 | -0.185 | 125.064
4.5 | 1.425 | 0.01135 | -0.187 | 125.578
5 | 1.485 | 0.01203 | -0.188 | 123.457
5.5 | 1.544 | 0.01263 | -0.19 | 122.22
6 | 1.6 | 0.0133 | -0.191 | 120.299
6.5 | 1.653 | 0.01389 | -0.193 | 118.965
7 | 1.702 | 0.01468 | -0.195 | 115.947
7.5 | 1.746 | 0.01564 | -0.196 | 111.635
8 | 1.785 | 0.0166 | -0.198 | 107.509
8.5 | 1.816 | 0.01777 | -0.199 | 102.198
9 | 1.836 | 0.01875 | -0.2 | 97.945
9.5 | 1.843 | 0.02496 | -0.202 | 73.813
10 | 1.782 | 0.02743 | -0.198 | 64.947
10.5 | 1.701 | 0.03046 | -0.198 | 55.846
11 | 0.937 | 0.09433 | -0.112 | 9.937
11.5 | 0.963 | 0.09838 | -0.109 | 9.785
12 | 0.99 | 0.10128 | -0.111 | 9.774
12.5 | 1.017 | 0.10519 | -0.113 | 9.671
13 | 1.045 | 0.10869 | -0.115 | 9.612
13.5 | 1.072 | 0.1128 | -0.117 | 9.505
14 | 1.125 | 0.11228 | -0.146 | 10.023
14.5 | 1.186 | 0.10355 | -0.165 | 11.452

## 64. Re 3M Mach 0.50 (2)
BIGFOIL.COM POLAR EXPORT
raf32
RAF 32 |  |  |  | Cl Max: | 1.5369 | at alpha= | 11.5 | deg
XFOIL ncrit=9 |  |  |  | L/D Max: | 161.006 | at alpha= | 3 | deg
Re: | 3000000 |  |  | Cd Min: | 0.23976 | at alpha= | -20 | deg
Mach: | 0.5 |  |  | Cl=0 at alpha= | -5.2722 | deg
|  |  |  | @ Cl=0.1, Cd= | 0.0069965
|  |  |  | @ Cl=0.4, Cd= | 0.0064251
|  |  |  | @ Cl=0.6, Cd= | 0.0058628
alpha (deg) | Cl | Cd | Cm | Cl/Cd
-20 | -0.4962 | 0.23976 | -0.0233 | -2.0696
-19.5 | -0.482 | 0.23106 | -0.0263 | -2.086
-19 | -0.4641 | 0.22627 | -0.0287 | -2.0511
-18.5 | -0.4505 | 0.219 | -0.0309 | -2.0571
-18 | -0.4327 | 0.21193 | -0.0342 | -2.0417
-17.5 | -0.4059 | 0.20251 | -0.0411 | -2.0043
-17 | -0.3801 | 0.19306 | -0.0479 | -1.9688
-16.5 | -0.3577 | 0.18279 | -0.0547 | -1.9569
-16 | -0.3369 | 0.17238 | -0.0616 | -1.9544
-15.5 | -0.3089 | 0.16404 | -0.0686 | -1.8831
-15 | -0.2831 | 0.15603 | -0.0747 | -1.8144
-14.5 | -0.2725 | 0.1454 | -0.0803 | -1.8741
-14 | -0.2546 | 0.13629 | -0.0866 | -1.8681
-13.5 | -0.2371 | 0.12713 | -0.0931 | -1.865
-13 | -0.2454 | 0.11364 | -0.1016 | -2.1595
-12.5 | -0.2391 | 0.10508 | -0.1064 | -2.2754
-11.5 | -0.2731 | 0.07817 | -0.1293 | -3.4937
-11 | -0.283 | 0.06527 | -0.1446 | -4.3358
-10.5 | -0.3028 | 0.04897 | -0.1696 | -6.1834
-10 | -0.3353 | 0.0368 | -0.1833 | -9.1114
-9.5 | -0.3692 | 0.0266 | -0.1908 | -13.8797
-8.5 | -0.4042 | 0.01386 | -0.1881 | -29.1631
-8 | -0.3624 | 0.01087 | -0.1831 | -33.3395
-7.5 | -0.3007 | 0.00952 | -0.1791 | -31.5861
-7 | -0.2349 | 0.00866 | -0.1758 | -27.1247
-6.5 | -0.1665 | 0.00808 | -0.1733 | -20.6064
-6 | -0.0981 | 0.00771 | -0.1711 | -12.7237
-5.5 | -0.0303 | 0.00744 | -0.1691 | -4.0726
-5 | 0.0362 | 0.00717 | -0.1673 | 5.0488
-4.5 | 0.1024 | 0.00699 | -0.1657 | 14.6495
-4 | 0.1675 | 0.00686 | -0.1642 | 24.4169
-3.5 | 0.2305 | 0.00667 | -0.1626 | 34.5577
-3 | 0.2947 | 0.00657 | -0.1613 | 44.8554
-2.5 | 0.3589 | 0.00649 | -0.1602 | 55.3005
-2 | 0.4222 | 0.00639 | -0.159 | 66.072
-1.5 | 0.4859 | 0.00628 | -0.1581 | 77.3726
-1 | 0.547 | 0.00594 | -0.1569 | 92.0875
-0.5 | 0.6088 | 0.00585 | -0.1557 | 104.0684
0 | 0.6723 | 0.00582 | -0.1549 | 115.5155
0.5 | 0.7332 | 0.00584 | -0.1535 | 125.5479
1 | 0.7944 | 0.00585 | -0.1521 | 135.7949
1.5 | 0.8537 | 0.00586 | -0.1502 | 145.6826
2 | 0.908 | 0.00584 | -0.1473 | 155.4795
2.5 | 0.9586 | 0.00598 | -0.1436 | 160.301
3 | 1.0079 | 0.00626 | -0.1395 | 161.0064
3.5 | 1.0562 | 0.00661 | -0.1352 | 159.7882
4 | 1.1002 | 0.00703 | -0.1301 | 156.5007
4.5 | 1.1406 | 0.00737 | -0.1241 | 154.7626
5 | 1.2031 | 0.00819 | -0.1235 | 146.8987
5.5 | 1.214 | 0.0101 | -0.1134 | 120.198
6.5 | 1.2518 | 0.0145 | -0.0983 | 86.331
7 | 1.2911 | 0.01618 | -0.0938 | 79.796
7.5 | 1.3326 | 0.01785 | -0.0897 | 74.6555
8 | 1.3715 | 0.01978 | -0.0854 | 69.3377
8.5 | 1.4054 | 0.0221 | -0.0807 | 63.5928
9 | 1.4375 | 0.02469 | -0.0761 | 58.222
9.5 | 1.4676 | 0.02755 | -0.0714 | 53.2704
10 | 1.4933 | 0.03087 | -0.0667 | 48.3738
10.5 | 1.5161 | 0.03459 | -0.0621 | 43.8306
11 | 1.5299 | 0.03917 | -0.0575 | 39.058
11.5 | 1.5369 | 0.0445 | -0.0531 | 34.5371
12 | 1.5342 | 0.05082 | -0.0491 | 30.1889
12.5 | 1.5213 | 0.05822 | -0.0457 | 26.1302
13 | 1.5017 | 0.06641 | -0.043 | 22.6126
13.5 | 1.4761 | 0.07538 | -0.0413 | 19.5821
14 | 1.443 | 0.0855 | -0.0407 | 16.8772
14.5 | 1.4085 | 0.09667 | -0.0423 | 14.5702
15 | 1.3744 | 0.10907 | -0.0463 | 12.6011
15.5 | 1.3436 | 0.12223 | -0.0523 | 10.9924
16 | 1.3149 | 0.13605 | -0.06 | 9.6648
16.5 | 1.2903 | 0.15008 | -0.0686 | 8.5974

## 65. Re 4M Mach 0.00 (1)
BIGFOIL.COM POLAR EXPORT
raf32
RAF 32 |  |  |  | Cl Max: | 1.978 | at alpha= | 14 | deg
JavaFoil+Calcfoil stall+Eppler ext transition |  |  |  | L/D Max: | 198.205 | at alpha= | 4 | deg
Re: | 4000000 |  |  | Cd Min: | 0.00429 | at alpha= | -1.5 | deg
Mach: | 0 |  |  | Cl=0 at alpha= | -6.2679 | deg
|  |  |  | @ Cl=0.1, Cd= | 0.0051925
|  |  |  | @ Cl=0.4, Cd= | 0.0047452
|  |  |  | @ Cl=0.6, Cd= | 0.0044178
alpha (deg) | Cl | Cd | Cm | Cl/Cd
-20 | -0.696 | 0.14656 | -0.048 | -4.746
-19.5 | -0.702 | 0.13857 | -0.05 | -5.068
-19 | -0.707 | 0.13233 | -0.051 | -5.344
-18.5 | -0.71 | 0.12493 | -0.053 | -5.682
-18 | -0.709 | 0.12012 | -0.054 | -5.904
-17.5 | -0.707 | 0.11298 | -0.055 | -6.258
-17 | -0.702 | 0.10671 | -0.057 | -6.583
-16.5 | -0.698 | 0.09624 | -0.061 | -7.257
-16 | -0.691 | 0.08866 | -0.064 | -7.793
-15.5 | -0.683 | 0.0769 | -0.069 | -8.883
-15 | -0.672 | 0.06727 | -0.073 | -9.995
-14.5 | -0.649 | 0.06645 | -0.073 | -9.77
-14 | -0.635 | 0.05463 | -0.078 | -11.622
-13.5 | -0.62 | 0.0427 | -0.084 | -14.518
-13 | -0.615 | 0.02436 | -0.093 | -25.252
-12.5 | -0.589 | 0.01931 | -0.097 | -30.487
-12 | -0.557 | 0.01607 | -0.1 | -34.636
-11.5 | -0.523 | 0.01309 | -0.103 | -39.93
-11 | -0.485 | 0.01078 | -0.107 | -44.947
-10.5 | -0.443 | 0.00928 | -0.109 | -47.681
-10 | -0.395 | 0.00829 | -0.112 | -47.703
-9.5 | -0.346 | 0.00782 | -0.114 | -44.283
-9 | -0.296 | 0.00706 | -0.117 | -41.957
-8.5 | -0.243 | 0.00681 | -0.119 | -35.729
-8 | -0.19 | 0.00651 | -0.121 | -29.144
-7.5 | -0.136 | 0.00633 | -0.122 | -21.444
-7 | -0.081 | 0.00615 | -0.124 | -13.175
-6.5 | -0.026 | 0.00632 | -0.126 | -4.102
-6 | 0.03 | 0.00566 | -0.128 | 5.244
-5.5 | 0.086 | 0.00524 | -0.13 | 16.357
-5 | 0.142 | 0.00505 | -0.131 | 28.135
-4.5 | 0.199 | 0.00495 | -0.133 | 40.169
-4 | 0.256 | 0.00494 | -0.135 | 51.759
-3.5 | 0.312 | 0.00525 | -0.136 | 59.468
-3 | 0.37 | 0.00519 | -0.138 | 71.288
-2.5 | 0.428 | 0.00433 | -0.14 | 98.727
-2 | 0.486 | 0.00432 | -0.142 | 112.453
-1.5 | 0.543 | 0.00429 | -0.143 | 126.523
-1 | 0.601 | 0.00442 | -0.145 | 136.022
-0.5 | 0.658 | 0.0045 | -0.147 | 146.453
0 | 0.726 | 0.00467 | -0.148 | 155.374
0.5 | 0.785 | 0.00529 | -0.15 | 148.347
1 | 0.843 | 0.00499 | -0.151 | 169.11
1.5 | 0.902 | 0.00516 | -0.153 | 174.959
2 | 0.961 | 0.00506 | -0.155 | 189.789
2.5 | 1.016 | 0.00524 | -0.156 | 193.724
3 | 1.073 | 0.00555 | -0.157 | 193.309
3.5 | 1.13 | 0.00574 | -0.159 | 196.937
4 | 1.187 | 0.00599 | -0.16 | 198.205
4.5 | 1.243 | 0.00907 | -0.162 | 137.01
5 | 1.299 | 0.00929 | -0.163 | 139.762
5.5 | 1.354 | 0.00972 | -0.165 | 139.375
6 | 1.409 | 0.01007 | -0.166 | 139.864
6.5 | 1.463 | 0.01046 | -0.167 | 139.875
7 | 1.516 | 0.01071 | -0.169 | 141.503
7.5 | 1.568 | 0.0111 | -0.17 | 141.251
8 | 1.619 | 0.01155 | -0.171 | 140.15
8.5 | 1.67 | 0.01203 | -0.173 | 138.837
9 | 1.719 | 0.01253 | -0.174 | 137.123
9.5 | 1.767 | 0.01303 | -0.175 | 135.597
10 | 1.814 | 0.01355 | -0.176 | 133.866
10.5 | 1.858 | 0.01679 | -0.177 | 110.617
11 | 1.889 | 0.01749 | -0.178 | 108.043
11.5 | 1.917 | 0.01562 | -0.179 | 122.74
12 | 1.939 | 0.01612 | -0.181 | 120.294
12.5 | 1.957 | 0.01985 | -0.182 | 98.595
13 | 1.969 | 0.02072 | -0.183 | 95.039
13.5 | 1.976 | 0.02208 | -0.184 | 89.508
14 | 1.978 | 0.0235 | -0.185 | 84.164
14.5 | 1.974 | 0.02465 | -0.186 | 80.075
15 | 1.924 | 0.02765 | -0.183 | 69.585
15.5 | 1.896 | 0.02975 | -0.182 | 63.732
16 | 1.872 | 0.03136 | -0.182 | 59.69
16.5 | 1.828 | 0.03584 | -0.181 | 51.001
17 | 1.794 | 0.03935 | -0.181 | 45.58
17.5 | 1.754 | 0.0431 | -0.18 | 40.697
18 | 1.723 | 0.04253 | -0.181 | 40.502
18.5 | 1.679 | 0.04659 | -0.181 | 36.044
19 | 1.63 | 0.0505 | -0.18 | 32.285

## 66. Re 4M Mach 0.00 (2)
BIGFOIL.COM POLAR EXPORT
raf32
RAF 32 |  |  |  | Cl Max: | 1.8149 | at alpha= | 19.5 | deg
XFOIL ncrit=9 |  |  |  | L/D Max: | 168.778 | at alpha= | 3 | deg
Re: | 4000000 |  |  | Cd Min: | 0.16906 | at alpha= | -20 | deg
Mach: | 0 |  |  | Cl=0 at alpha= | -5.49 | deg
|  |  |  | @ Cl=0.1, Cd= | 0.0060112
|  |  |  | @ Cl=0.4, Cd= | 0.0055067
|  |  |  | @ Cl=0.6, Cd= | 0.0051592
alpha (deg) | Cl | Cd | Cm | Cl/Cd
-20 | -0.6183 | 0.16906 | -0.035 | -3.6573
-19.5 | -0.6282 | 0.15901 | -0.0397 | -3.9507
-19 | -0.6421 | 0.14848 | -0.0446 | -4.3245
-18.5 | -0.6521 | 0.13924 | -0.0487 | -4.6833
-18 | -1.1799 | 0.04454 | -0.1106 | -26.4908
-17.5 | -1.2032 | 0.0287 | -0.1312 | -41.9233
-17 | -1.1859 | 0.02239 | -0.1411 | -52.9656
-16.5 | -1.1441 | 0.02007 | -0.1436 | -57.0055
-16 | -1.0929 | 0.01832 | -0.1462 | -59.6561
-15.5 | -1.0444 | 0.01695 | -0.1473 | -61.6165
-15 | -0.9858 | 0.01575 | -0.15 | -62.5905
-14.5 | -0.9258 | 0.01423 | -0.1532 | -65.0597
-14 | -0.874 | 0.01321 | -0.1538 | -66.162
-13.5 | -0.8272 | 0.01245 | -0.153 | -66.4418
-13 | -0.7804 | 0.01182 | -0.152 | -66.0237
-12.5 | -0.7342 | 0.01115 | -0.1507 | -65.8475
-12 | -0.6877 | 0.01049 | -0.1495 | -65.5577
-11.5 | -0.6389 | 0.00999 | -0.1485 | -63.954
-11 | -0.5889 | 0.00957 | -0.1476 | -61.5361
-10.5 | -0.5396 | 0.00902 | -0.1466 | -59.8226
-10 | -0.4874 | 0.00864 | -0.1461 | -56.412
-9.5 | -0.4356 | 0.00818 | -0.1455 | -53.2518
-9 | -0.383 | 0.00784 | -0.145 | -48.852
-8.5 | -0.3295 | 0.00748 | -0.1447 | -44.0508
-8 | -0.2759 | 0.00715 | -0.1443 | -38.5874
-7.5 | -0.2217 | 0.00688 | -0.144 | -32.2238
-7 | -0.1666 | 0.00665 | -0.1439 | -25.0526
-6.5 | -0.1119 | 0.00649 | -0.1436 | -17.2419
-6 | -0.056 | 0.00633 | -0.1436 | -8.8468
-5.5 | -0.0011 | 0.00616 | -0.1434 | -0.17857
-5 | 0.0539 | 0.00607 | -0.1431 | 8.8797
-4.5 | 0.1088 | 0.006 | -0.1428 | 18.1333
-4 | 0.1632 | 0.00588 | -0.1425 | 27.7551
-3.5 | 0.2179 | 0.00582 | -0.1422 | 37.4399
-3 | 0.2728 | 0.00578 | -0.1419 | 47.1972
-2.5 | 0.3273 | 0.00571 | -0.1416 | 57.3205
-2 | 0.3815 | 0.00557 | -0.1412 | 68.4919
-1 | 0.4896 | 0.0052 | -0.1406 | 94.1538
-0.5 | 0.5443 | 0.00516 | -0.1403 | 105.4845
0 | 0.5985 | 0.00516 | -0.1399 | 115.9884
0.5 | 0.6531 | 0.00513 | -0.1397 | 127.3099
1 | 0.7071 | 0.00511 | -0.1393 | 138.3757
1.5 | 0.7602 | 0.0051 | -0.1388 | 149.0588
2 | 0.8102 | 0.00514 | -0.1376 | 157.6265
2.5 | 0.8617 | 0.00523 | -0.1368 | 164.761
3 | 0.9114 | 0.0054 | -0.1356 | 168.7778
3.5 | 0.9567 | 0.00576 | -0.1335 | 166.0938
4 | 1.0032 | 0.006 | -0.1317 | 167.2
4.5 | 1.0445 | 0.00634 | -0.1288 | 164.7476
5 | 1.0904 | 0.00727 | -0.1277 | 149.9862
5.5 | 1.1253 | 0.00796 | -0.1237 | 141.3693
6 | 1.156 | 0.00861 | -0.1187 | 134.2625
6.5 | 1.1779 | 0.00968 | -0.1122 | 121.6839
7 | 1.2128 | 0.01038 | -0.1085 | 116.8401
7.5 | 1.2531 | 0.01091 | -0.1058 | 114.8579
8 | 1.293 | 0.01151 | -0.1033 | 112.3371
8.5 | 1.3326 | 0.01217 | -0.1008 | 109.4988
9 | 1.3714 | 0.01293 | -0.0984 | 106.0634
9.5 | 1.409 | 0.01377 | -0.0959 | 102.3239
10 | 1.4455 | 0.01466 | -0.0933 | 98.6016
10.5 | 1.48 | 0.01567 | -0.0905 | 94.448
11 | 1.5149 | 0.01668 | -0.088 | 90.8213
11.5 | 1.546 | 0.01793 | -0.0851 | 86.2242
12 | 1.5785 | 0.01913 | -0.0825 | 82.5144
12.5 | 1.6061 | 0.02066 | -0.0795 | 77.7396
13 | 1.6338 | 0.02223 | -0.0768 | 73.4953
13.5 | 1.6606 | 0.02391 | -0.0741 | 69.4521
14 | 1.6835 | 0.02591 | -0.0712 | 64.9749
14.5 | 1.7041 | 0.02817 | -0.0683 | 60.4934
15 | 1.7259 | 0.03042 | -0.0658 | 56.7357
15.5 | 1.745 | 0.03299 | -0.0633 | 52.8948
16 | 1.7611 | 0.03589 | -0.0609 | 49.0694
16.5 | 1.7738 | 0.03919 | -0.0585 | 45.2615
17 | 1.782 | 0.04308 | -0.0562 | 41.3649
17.5 | 1.7935 | 0.04674 | -0.0544 | 38.3718
18 | 1.8047 | 0.05054 | -0.0529 | 35.7083
18.5 | 1.811 | 0.05497 | -0.0515 | 32.9452
19 | 1.8141 | 0.05979 | -0.0503 | 30.3412
19.5 | 1.8149 | 0.06498 | -0.0493 | 27.9301
20 | 1.8108 | 0.07081 | -0.0486 | 25.5727

## 67. Re 4M Mach 0.10 (1)
BIGFOIL.COM POLAR EXPORT
raf32
RAF 32 |  |  |  | Cl Max: | 1.971 | at alpha= | 13.5 | deg
JavaFoil+Calcfoil stall+Eppler ext transition |  |  |  | L/D Max: | 198.789 | at alpha= | 4 | deg
Re: | 4000000 |  |  | Cd Min: | 0.00434 | at alpha= | -2.5 | deg
Mach: | 0.1 |  |  | Cl=0 at alpha= | -6.2679 | deg
|  |  |  | @ Cl=0.1, Cd= | 0.0051553
|  |  |  | @ Cl=0.4, Cd= | 0.00479
|  |  |  | @ Cl=0.6, Cd= | 0.0043407
alpha (deg) | Cl | Cd | Cm | Cl/Cd
-20 | -0.667 | 0.15018 | -0.048 | -4.444
-19.5 | -0.677 | 0.14244 | -0.049 | -4.753
-19 | -0.685 | 0.13413 | -0.051 | -5.104
-18.5 | -0.69 | 0.12754 | -0.052 | -5.41
-18 | -0.692 | 0.1222 | -0.053 | -5.664
-17.5 | -0.693 | 0.1153 | -0.055 | -6.008
-17 | -0.69 | 0.10784 | -0.057 | -6.4
-16.5 | -0.685 | 0.10133 | -0.059 | -6.76
-16 | -0.68 | 0.09237 | -0.063 | -7.363
-15.5 | -0.675 | 0.08032 | -0.068 | -8.405
-15 | -0.664 | 0.07107 | -0.071 | -9.345
-14.5 | -0.654 | 0.05969 | -0.077 | -10.952
-14 | -0.63 | 0.05765 | -0.078 | -10.931
-13.5 | -0.615 | 0.04612 | -0.083 | -13.329
-13 | -0.612 | 0.02636 | -0.093 | -23.203
-12.5 | -0.587 | 0.0203 | -0.097 | -28.936
-12 | -0.556 | 0.01692 | -0.1 | -32.863
-11.5 | -0.523 | 0.01354 | -0.104 | -38.62
-11 | -0.485 | 0.01113 | -0.107 | -43.569
-10.5 | -0.444 | 0.00943 | -0.11 | -47.059
-10 | -0.396 | 0.00857 | -0.112 | -46.211
-9.5 | -0.347 | 0.00795 | -0.115 | -43.705
-9 | -0.297 | 0.00715 | -0.117 | -41.535
-8.5 | -0.244 | 0.00685 | -0.119 | -35.687
-8 | -0.191 | 0.00655 | -0.121 | -29.108
-7.5 | -0.136 | 0.00641 | -0.123 | -21.251
-7 | -0.081 | 0.00613 | -0.125 | -13.286
-6.5 | -0.026 | 0.00636 | -0.127 | -4.1
-6 | 0.03 | 0.00559 | -0.128 | 5.332
-5.5 | 0.086 | 0.00517 | -0.13 | 16.669
-5 | 0.143 | 0.00511 | -0.132 | 27.925
-4.5 | 0.2 | 0.00501 | -0.134 | 39.859
-4 | 0.257 | 0.00491 | -0.135 | 52.331
-3.5 | 0.314 | 0.00526 | -0.137 | 59.745
-3 | 0.372 | 0.00521 | -0.139 | 71.284
-2.5 | 0.43 | 0.00434 | -0.141 | 99.033
-2 | 0.488 | 0.00437 | -0.142 | 111.7
-1.5 | 0.546 | 0.00435 | -0.144 | 125.6
-1 | 0.604 | 0.00434 | -0.146 | 139.17
-0.5 | 0.662 | 0.00445 | -0.147 | 148.681
0 | 0.73 | 0.00473 | -0.149 | 154.421
0.5 | 0.789 | 0.00535 | -0.151 | 147.3
1 | 0.848 | 0.00501 | -0.152 | 169.204
1.5 | 0.907 | 0.00516 | -0.154 | 175.545
2 | 0.966 | 0.00511 | -0.155 | 188.825
2.5 | 1.021 | 0.00526 | -0.157 | 194.198
3 | 1.079 | 0.00557 | -0.158 | 193.633
3.5 | 1.136 | 0.0058 | -0.16 | 195.984
4 | 1.193 | 0.006 | -0.161 | 198.789
4.5 | 1.249 | 0.00908 | -0.163 | 137.586
5 | 1.305 | 0.00935 | -0.164 | 139.543
5.5 | 1.361 | 0.00977 | -0.166 | 139.288
6 | 1.415 | 0.01015 | -0.167 | 139.457
6.5 | 1.469 | 0.01051 | -0.168 | 139.761
7 | 1.523 | 0.01079 | -0.17 | 141.086
7.5 | 1.575 | 0.01121 | -0.171 | 140.532
8 | 1.626 | 0.01164 | -0.172 | 139.743
8.5 | 1.676 | 0.01214 | -0.174 | 138.039
9 | 1.726 | 0.01263 | -0.175 | 136.663
9.5 | 1.773 | 0.01313 | -0.176 | 135.102
10 | 1.82 | 0.01365 | -0.177 | 133.323
10.5 | 1.864 | 0.01709 | -0.178 | 109.046
11 | 1.895 | 0.0153 | -0.179 | 123.845
11.5 | 1.921 | 0.01588 | -0.18 | 120.929
12 | 1.942 | 0.01628 | -0.181 | 119.294
12.5 | 1.957 | 0.02007 | -0.183 | 97.535
13 | 1.967 | 0.02123 | -0.184 | 92.652
13.5 | 1.971 | 0.02249 | -0.185 | 87.635
14 | 1.97 | 0.02401 | -0.186 | 82.026
14.5 | 1.962 | 0.0252 | -0.187 | 77.868
15 | 1.906 | 0.02782 | -0.183 | 68.52
15.5 | 1.876 | 0.03003 | -0.183 | 62.48
16 | 1.841 | 0.03272 | -0.183 | 56.279
16.5 | 1.795 | 0.03771 | -0.181 | 47.586
17 | 1.752 | 0.04097 | -0.181 | 42.754
17.5 | 1.715 | 0.0428 | -0.181 | 40.069
18 | 1.671 | 0.04465 | -0.182 | 37.438
18.5 | 1.621 | 0.04963 | -0.181 | 32.663

## 68. Re 4M Mach 0.10 (2)
BIGFOIL.COM POLAR EXPORT
raf32
RAF 32 |  |  |  | Cl Max: | 1.8041 | at alpha= | 19 | deg
XFOIL ncrit=9 |  |  |  | L/D Max: | 168.948 | at alpha= | 3 | deg
Re: | 4000000 |  |  | Cd Min: | 0.17261 | at alpha= | -20 | deg
Mach: | 0.1 |  |  | Cl=0 at alpha= | -5.4846 | deg
|  |  |  | @ Cl=0.1, Cd= | 0.0060297
|  |  |  | @ Cl=0.4, Cd= | 0.0055315
|  |  |  | @ Cl=0.6, Cd= | 0.00517
alpha (deg) | Cl | Cd | Cm | Cl/Cd
-20 | -0.6081 | 0.17261 | -0.034 | -3.523
-19.5 | -0.6094 | 0.16444 | -0.0377 | -3.7059
-19 | -0.6201 | 0.15442 | -0.0423 | -4.0157
-18.5 | -0.6345 | 0.14394 | -0.047 | -4.4081
-18 | -0.6469 | 0.13456 | -0.051 | -4.8075
-17.5 | -1.12 | 0.04791 | -0.111 | -23.3772
-17 | -1.1619 | 0.02861 | -0.1354 | -40.6117
-16.5 | -1.1465 | 0.02217 | -0.145 | -51.714
-16 | -1.1009 | 0.01967 | -0.1481 | -55.9685
-15.5 | -1.0516 | 0.0179 | -0.1499 | -58.7486
-15 | -0.9962 | 0.01648 | -0.152 | -60.449
-14.5 | -0.9304 | 0.01507 | -0.1559 | -61.7386
-14 | -0.8798 | 0.01372 | -0.1565 | -64.1254
-13.5 | -0.8331 | 0.01282 | -0.1556 | -64.9844
-13 | -0.7868 | 0.01211 | -0.1543 | -64.9711
-12.5 | -0.7391 | 0.01153 | -0.153 | -64.1023
-12 | -0.6933 | 0.01074 | -0.1514 | -64.5531
-11.5 | -0.6447 | 0.01016 | -0.1502 | -63.4547
-11 | -0.5944 | 0.00971 | -0.1492 | -61.2152
-10.5 | -0.5444 | 0.00917 | -0.1482 | -59.3675
-10 | -0.4923 | 0.00873 | -0.1475 | -56.3918
-9.5 | -0.4397 | 0.00828 | -0.1468 | -53.1039
-9 | -0.3865 | 0.00793 | -0.1462 | -48.739
-8.5 | -0.3328 | 0.00753 | -0.1458 | -44.1965
-8 | -0.2787 | 0.00719 | -0.1454 | -38.7622
-7.5 | -0.2242 | 0.00692 | -0.145 | -32.3988
-7 | -0.1685 | 0.00669 | -0.1448 | -25.1868
-6.5 | -0.1135 | 0.00651 | -0.1445 | -17.4347
-6 | -0.0571 | 0.00636 | -0.1444 | -8.978
-5.5 | -0.0017 | 0.00617 | -0.1442 | -0.27553
-5 | 0.0536 | 0.00608 | -0.1439 | 8.8158
-4.5 | 0.1089 | 0.00602 | -0.1436 | 18.0897
-4 | 0.1635 | 0.00589 | -0.1432 | 27.7589
-3.5 | 0.2186 | 0.00583 | -0.1429 | 37.4957
-3 | 0.2737 | 0.0058 | -0.1426 | 47.1897
-2.5 | 0.3287 | 0.00572 | -0.1422 | 57.465
-2 | 0.3833 | 0.00559 | -0.1419 | 68.5689
-1 | 0.4918 | 0.00521 | -0.1412 | 94.3954
-0.5 | 0.5469 | 0.00517 | -0.1409 | 105.7834
0 | 0.6013 | 0.00517 | -0.1405 | 116.3056
0.5 | 0.6562 | 0.00515 | -0.1402 | 127.4175
1 | 0.7106 | 0.00512 | -0.1399 | 138.7891
1.5 | 0.764 | 0.00511 | -0.1393 | 149.5108
2 | 0.8142 | 0.00516 | -0.1382 | 157.7907
2.5 | 0.8659 | 0.00524 | -0.1372 | 165.2481
3 | 0.9157 | 0.00542 | -0.136 | 168.9483
3.5 | 0.9611 | 0.00578 | -0.1338 | 166.2803
4 | 1.0078 | 0.00603 | -0.132 | 167.131
4.5 | 1.0492 | 0.00636 | -0.129 | 164.9686
5 | 1.0943 | 0.00731 | -0.1277 | 149.699
5.5 | 1.1276 | 0.00799 | -0.1231 | 141.1264
6 | 1.1586 | 0.00865 | -0.1182 | 133.9422
6.5 | 1.1805 | 0.00977 | -0.1117 | 120.8291
7 | 1.2162 | 0.01047 | -0.108 | 116.1605
7.5 | 1.2568 | 0.01102 | -0.1053 | 114.0472
8 | 1.2973 | 0.01163 | -0.1028 | 111.5477
8.5 | 1.3372 | 0.01232 | -0.1003 | 108.539
9 | 1.3754 | 0.01314 | -0.0977 | 104.6728
9.5 | 1.413 | 0.01401 | -0.095 | 100.8565
10 | 1.4499 | 0.01493 | -0.0924 | 97.1132
10.5 | 1.4844 | 0.01597 | -0.0896 | 92.9493
11 | 1.5187 | 0.01707 | -0.0869 | 88.969
11.5 | 1.5501 | 0.01834 | -0.084 | 84.5202
12 | 1.5818 | 0.01965 | -0.0813 | 80.4987
12.5 | 1.6082 | 0.02133 | -0.078 | 75.3962
13 | 1.637 | 0.0229 | -0.0753 | 71.4847
13.5 | 1.6624 | 0.02475 | -0.0725 | 67.1677
14 | 1.6836 | 0.02698 | -0.0694 | 62.4018
14.5 | 1.7053 | 0.02926 | -0.0666 | 58.2809
15 | 1.7265 | 0.03168 | -0.0641 | 54.4981
15.5 | 1.7447 | 0.03443 | -0.0615 | 50.6738
16 | 1.7589 | 0.03761 | -0.059 | 46.7668
16.5 | 1.7687 | 0.04134 | -0.0565 | 42.7842
17 | 1.7798 | 0.04507 | -0.0545 | 39.4897
17.5 | 1.7896 | 0.04907 | -0.0527 | 36.4703
18 | 1.799 | 0.05321 | -0.0512 | 33.8094
18.5 | 1.8031 | 0.05798 | -0.0499 | 31.0987
19 | 1.8041 | 0.06321 | -0.0487 | 28.5414
19.5 | 1.802 | 0.06888 | -0.0479 | 26.1614
20 | 1.795 | 0.07517 | -0.0472 | 23.8792

## 69. Re 4M Mach 0.25 (1)
BIGFOIL.COM POLAR EXPORT
raf32
RAF 32 |  |  |  | Cl Max: | 1.943 | at alpha= | 12 | deg
JavaFoil+Calcfoil stall+Eppler ext transition |  |  |  | L/D Max: | 198.631 | at alpha= | 4 | deg
Re: | 4000000 |  |  | Cd Min: | 0.00434 | at alpha= | -1.5 | deg
Mach: | 0.25 |  |  | Cl=0 at alpha= | -6.2672 | deg
|  |  |  | @ Cl=0.1, Cd= | 0.0053245
|  |  |  | @ Cl=0.4, Cd= | 0.0051327
|  |  |  | @ Cl=0.6, Cd= | 0.0043466
alpha (deg) | Cl | Cd | Cm | Cl/Cd
-20 | -0.414 | 0.18194 | -0.044 | -2.274
-19.5 | -0.452 | 0.16886 | -0.045 | -2.675
-19 | -0.486 | 0.15901 | -0.047 | -3.058
-18.5 | -0.517 | 0.14818 | -0.048 | -3.49
-18 | -0.544 | 0.13886 | -0.05 | -3.92
-17.5 | -0.567 | 0.13018 | -0.052 | -4.359
-17 | -0.586 | 0.12045 | -0.054 | -4.865
-16.5 | -0.6 | 0.11212 | -0.057 | -5.351
-16 | -0.609 | 0.10357 | -0.059 | -5.884
-15.5 | -0.612 | 0.09837 | -0.061 | -6.223
-15 | -0.611 | 0.09064 | -0.063 | -6.736
-14.5 | -0.609 | 0.07976 | -0.069 | -7.631
-14 | -0.603 | 0.06772 | -0.075 | -8.905
-13.5 | -0.595 | 0.05558 | -0.081 | -10.695
-13 | -0.583 | 0.04321 | -0.087 | -13.486
-12.5 | -0.574 | 0.0282 | -0.096 | -20.347
-12 | -0.548 | 0.02265 | -0.1 | -24.213
-11.5 | -0.518 | 0.01838 | -0.103 | -28.173
-11 | -0.485 | 0.01402 | -0.108 | -34.603
-10.5 | -0.446 | 0.01162 | -0.111 | -38.354
-10 | -0.401 | 0.00957 | -0.114 | -41.931
-9.5 | -0.353 | 0.00867 | -0.117 | -40.652
-9 | -0.302 | 0.00771 | -0.12 | -39.144
-8.5 | -0.25 | 0.00704 | -0.122 | -35.457
-8 | -0.195 | 0.00674 | -0.124 | -28.972
-7.5 | -0.14 | 0.00644 | -0.126 | -21.685
-7 | -0.083 | 0.0066 | -0.128 | -12.647
-6.5 | -0.027 | 0.00642 | -0.13 | -4.161
-6 | 0.031 | 0.00532 | -0.132 | 5.747
-5.5 | 0.088 | 0.00525 | -0.134 | 16.838
-5 | 0.146 | 0.00561 | -0.135 | 26.087
-4.5 | 0.205 | 0.00504 | -0.137 | 40.686
-4 | 0.264 | 0.00493 | -0.139 | 53.493
-3.5 | 0.322 | 0.00525 | -0.141 | 61.368
-3 | 0.382 | 0.00527 | -0.143 | 72.411
-2.5 | 0.441 | 0.00482 | -0.144 | 91.549
-2 | 0.501 | 0.00437 | -0.146 | 114.868
-1.5 | 0.561 | 0.00434 | -0.148 | 129.248
-1 | 0.62 | 0.00435 | -0.15 | 142.544
-0.5 | 0.68 | 0.00447 | -0.151 | 152.205
0 | 0.75 | 0.00546 | -0.153 | 137.326
0.5 | 0.811 | 0.00543 | -0.155 | 149.4
1 | 0.871 | 0.00504 | -0.156 | 172.826
1.5 | 0.932 | 0.00524 | -0.158 | 177.683
2 | 0.992 | 0.00603 | -0.159 | 164.55
2.5 | 1.049 | 0.00536 | -0.161 | 195.538
3 | 1.108 | 0.00567 | -0.162 | 195.52
3.5 | 1.167 | 0.00593 | -0.164 | 196.872
4 | 1.225 | 0.00617 | -0.166 | 198.631
4.5 | 1.282 | 0.00938 | -0.167 | 136.794
5 | 1.34 | 0.00961 | -0.169 | 139.321
5.5 | 1.396 | 0.01009 | -0.17 | 138.401
6 | 1.451 | 0.01047 | -0.171 | 138.681
6.5 | 1.506 | 0.01082 | -0.173 | 139.143
7 | 1.56 | 0.01121 | -0.174 | 139.179
7.5 | 1.612 | 0.01164 | -0.176 | 138.438
8 | 1.663 | 0.01214 | -0.177 | 137.021
8.5 | 1.713 | 0.01271 | -0.178 | 134.766
9 | 1.761 | 0.01325 | -0.18 | 132.905
9.5 | 1.808 | 0.01383 | -0.181 | 130.68
10 | 1.853 | 0.01441 | -0.182 | 128.541
10.5 | 1.893 | 0.01819 | -0.183 | 104.075
11 | 1.917 | 0.01636 | -0.184 | 117.211
11.5 | 1.934 | 0.01703 | -0.185 | 113.584
12 | 1.943 | 0.018 | -0.186 | 107.917
12.5 | 1.943 | 0.02185 | -0.188 | 88.965
13 | 1.935 | 0.02351 | -0.189 | 82.318
13.5 | 1.917 | 0.02563 | -0.19 | 74.81
14 | 1.844 | 0.02829 | -0.186 | 65.177
14.5 | 1.785 | 0.03261 | -0.184 | 54.736
15 | 1.732 | 0.03508 | -0.184 | 49.368
15.5 | 1.67 | 0.03722 | -0.184 | 44.864
16 | 1.59 | 0.04303 | -0.183 | 36.947
16.5 | 1.5 | 0.0511 | -0.181 | 29.36
17 | 1.392 | 0.06262 | -0.176 | 22.226

## 70. Re 4M Mach 0.25 (2)
BIGFOIL.COM POLAR EXPORT
raf32
RAF 32 |  |  |  | Cl Max: | 1.7506 | at alpha= | 17 | deg
XFOIL ncrit=9 |  |  |  | L/D Max: | 168.795 | at alpha= | 3 | deg
Re: | 4000000 |  |  | Cd Min: | 0.2047 | at alpha= | -19.5 | deg
Mach: | 0.25 |  |  | Cl=0 at alpha= | -5.4488 | deg
|  |  |  | @ Cl=0.1, Cd= | 0.0061091
|  |  |  | @ Cl=0.4, Cd= | 0.0056758
|  |  |  | @ Cl=0.6, Cd= | 0.00522
alpha (deg) | Cl | Cd | Cm | Cl/Cd
-19.5 | -0.4887 | 0.2047 | -0.0246 | -2.3874
-19 | -0.526 | 0.18267 | -0.0323 | -2.8795
-18.5 | -0.5435 | 0.16966 | -0.0376 | -3.2035
-18 | -0.5556 | 0.15858 | -0.0425 | -3.5036
-17.5 | -0.5569 | 0.14749 | -0.0498 | -3.7758
-17 | -0.5572 | 0.1371 | -0.0567 | -4.0642
-16.5 | -0.5655 | 0.12542 | -0.0645 | -4.5089
-16 | -0.5903 | 0.11111 | -0.0742 | -5.3128
-15.5 | -0.6625 | 0.08966 | -0.09 | -7.389
-15 | -0.9444 | 0.03981 | -0.1347 | -23.7227
-14.5 | -0.9661 | 0.02264 | -0.1616 | -42.6723
-14 | -0.9012 | 0.01862 | -0.1698 | -48.3996
-13.5 | -0.8453 | 0.01653 | -0.1716 | -51.1373
-13 | -0.8096 | 0.0146 | -0.169 | -55.4521
-12.5 | -0.7685 | 0.01335 | -0.166 | -57.5655
-12 | -0.7224 | 0.01237 | -0.1633 | -58.3994
-11.5 | -0.6729 | 0.0116 | -0.1611 | -58.0086
-11 | -0.624 | 0.01069 | -0.1589 | -58.3723
-10.5 | -0.5716 | 0.01002 | -0.1571 | -57.0459
-10 | -0.5178 | 0.00945 | -0.1556 | -54.7937
-9.5 | -0.463 | 0.00886 | -0.1543 | -52.2573
-9 | -0.4071 | 0.00837 | -0.1532 | -48.638
-8 | -0.2942 | 0.00751 | -0.1514 | -39.1744
-7.5 | -0.2376 | 0.00717 | -0.1506 | -33.1381
-7 | -0.1798 | 0.00687 | -0.1501 | -26.1718
-6.5 | -0.122 | 0.00664 | -0.1495 | -18.3735
-6 | -0.0641 | 0.00649 | -0.149 | -9.8767
-5.5 | -0.0059 | 0.00629 | -0.1487 | -0.938
-5 | 0.0517 | 0.00616 | -0.1483 | 8.3929
-4.5 | 0.1086 | 0.0061 | -0.1477 | 17.8033
-4 | 0.1647 | 0.00601 | -0.147 | 27.4043
-3.5 | 0.2214 | 0.00593 | -0.1465 | 37.3356
-3 | 0.2784 | 0.00589 | -0.1461 | 47.2666
-2.5 | 0.3353 | 0.00581 | -0.1457 | 57.7108
-2 | 0.3924 | 0.00571 | -0.1454 | 68.7215
-1.5 | 0.4479 | 0.00546 | -0.1449 | 82.033
-1 | 0.5035 | 0.00531 | -0.1444 | 94.8211
-0.5 | 0.5608 | 0.00522 | -0.1442 | 107.433
0 | 0.6172 | 0.00522 | -0.1438 | 118.2375
0.5 | 0.6729 | 0.00523 | -0.1433 | 128.6616
1 | 0.7291 | 0.00521 | -0.1428 | 139.9424
1.5 | 0.7844 | 0.0052 | -0.1422 | 150.8462
2 | 0.836 | 0.00525 | -0.1409 | 159.2381
2.5 | 0.8877 | 0.00536 | -0.1395 | 165.6157
3 | 0.9385 | 0.00556 | -0.1379 | 168.795
3.5 | 0.9847 | 0.0059 | -0.1355 | 166.8983
4 | 1.032 | 0.00617 | -0.1332 | 167.2609
4.5 | 1.0736 | 0.0065 | -0.1297 | 165.1692
5 | 1.111 | 0.00747 | -0.1262 | 148.7282
5.5 | 1.1416 | 0.0082 | -0.1206 | 139.2195
6 | 1.1738 | 0.009 | -0.1155 | 130.4222
6.5 | 1.1948 | 0.01034 | -0.1087 | 115.5513
7 | 1.2352 | 0.01104 | -0.1055 | 111.8841
7.5 | 1.2784 | 0.01169 | -0.1028 | 109.3584
8 | 1.3205 | 0.01243 | -0.1001 | 106.2349
8.5 | 1.3593 | 0.01338 | -0.097 | 101.5919
9 | 1.3971 | 0.0144 | -0.0939 | 97.0208
9.5 | 1.4341 | 0.0155 | -0.0907 | 92.5226
10 | 1.4692 | 0.01674 | -0.0874 | 87.7658
10.5 | 1.5043 | 0.01802 | -0.0843 | 83.4795
11 | 1.5358 | 0.01957 | -0.0809 | 78.4773
11.5 | 1.5675 | 0.02117 | -0.0776 | 74.0435
12 | 1.5942 | 0.02316 | -0.074 | 68.8342
12.5 | 1.6224 | 0.02512 | -0.0708 | 64.586
13 | 1.6467 | 0.02746 | -0.0675 | 59.9672
13.5 | 1.6665 | 0.03023 | -0.064 | 55.1274
14 | 1.6883 | 0.03299 | -0.061 | 51.1761
14.5 | 1.7063 | 0.03617 | -0.0581 | 47.1745
15 | 1.7209 | 0.03977 | -0.0552 | 43.2713
15.5 | 1.7285 | 0.04416 | -0.0524 | 39.1418
16 | 1.7387 | 0.04844 | -0.0501 | 35.8939
16.5 | 1.7459 | 0.05322 | -0.0481 | 32.8053
17 | 1.7506 | 0.05832 | -0.0463 | 30.0171
17.5 | 1.7498 | 0.06416 | -0.0449 | 27.2724
18 | 1.7478 | 0.07022 | -0.0437 | 24.8903
18.5 | 1.7389 | 0.07713 | -0.043 | 22.5451
19 | 1.7233 | 0.08497 | -0.0428 | 20.2813
19.5 | 1.6986 | 0.09382 | -0.043 | 18.1049
20 | 1.6774 | 0.1024 | -0.0436 | 16.3809

## 71. Re 4M Mach 0.50 (1)
BIGFOIL.COM POLAR EXPORT
raf32
RAF 32 |  |  |  | Cl Max: | 1.843 | at alpha= | 9.5 | deg
JavaFoil+Calcfoil stall+Eppler ext transition |  |  |  | L/D Max: | 198.813 | at alpha= | 3 | deg
Re: | 4000000 |  |  | Cd Min: | 0.00445 | at alpha= | -2 | deg
Mach: | 0.5 |  |  | Cl=0 at alpha= | -6.2698 | deg
|  |  |  | @ Cl=0.1, Cd= | 0.0054645
|  |  |  | @ Cl=0.4, Cd= | 0.0054716
|  |  |  | @ Cl=0.6, Cd= | 0.0044621
alpha (deg) | Cl | Cd | Cm | Cl/Cd
-20 | -0.705 | 0.16299 | -0.057 | -4.324
-19.5 | -0.68 | 0.15811 | -0.058 | -4.303
-19 | -0.656 | 0.15255 | -0.059 | -4.299
-18.5 | -0.632 | 0.15126 | -0.06 | -4.176
-18 | -0.607 | 0.14168 | -0.062 | -4.283
-17.5 | -0.582 | 0.13429 | -0.062 | -4.331
-17 | -0.556 | 0.13117 | -0.062 | -4.237
-16.5 | -0.529 | 0.12722 | -0.06 | -4.155
-16 | -0.503 | 0.12581 | -0.06 | -3.995
-15.5 | -0.477 | 0.11947 | -0.06 | -3.996
-15 | -0.452 | 0.11264 | -0.061 | -4.014
-14.5 | -0.427 | 0.10968 | -0.061 | -3.892
-14 | -0.401 | 0.10548 | -0.062 | -3.806
-13.5 | -0.376 | 0.10422 | -0.063 | -3.609
-13 | -0.351 | 0.10029 | -0.064 | -3.496
-12.5 | -0.325 | 0.113 | -0.063 | -2.872
-12 | -0.3 | 0.10006 | -0.066 | -2.995
-11.5 | -0.274 | 0.09241 | -0.067 | -2.964
-11 | -0.389 | 0.06718 | -0.071 | -5.789
-10.5 | -0.39 | 0.05798 | -0.081 | -6.731
-10 | -0.374 | 0.03682 | -0.105 | -10.146
-9.5 | -0.349 | 0.02066 | -0.119 | -16.9
-9 | -0.306 | 0.01642 | -0.124 | -18.653
-8.5 | -0.26 | 0.01192 | -0.13 | -21.783
-8 | -0.207 | 0.00956 | -0.135 | -21.687
-7.5 | -0.151 | 0.00815 | -0.139 | -18.516
-7 | -0.091 | 0.00772 | -0.142 | -11.821
-6.5 | -0.029 | 0.00668 | -0.145 | -4.412
-6 | 0.034 | 0.00569 | -0.147 | 5.947
-5.5 | 0.098 | 0.00545 | -0.149 | 17.982
-5 | 0.163 | 0.00592 | -0.151 | 27.492
-4.5 | 0.228 | 0.00514 | -0.153 | 44.42
-4 | 0.294 | 0.00502 | -0.155 | 58.522
-3.5 | 0.359 | 0.00549 | -0.157 | 65.492
-3 | 0.426 | 0.00546 | -0.159 | 77.993
-2.5 | 0.492 | 0.00534 | -0.161 | 92.07
-2 | 0.56 | 0.00445 | -0.163 | 125.945
-1.5 | 0.626 | 0.00447 | -0.165 | 140.144
-1 | 0.693 | 0.00449 | -0.167 | 154.115
-0.5 | 0.759 | 0.00475 | -0.169 | 159.762
0 | 0.839 | 0.00566 | -0.171 | 148.228
0.5 | 0.906 | 0.00525 | -0.173 | 172.554
1 | 0.974 | 0.00526 | -0.175 | 185.032
1.5 | 1.042 | 0.00548 | -0.176 | 190.094
2 | 1.109 | 0.0057 | -0.178 | 194.566
2.5 | 1.17 | 0.00596 | -0.18 | 196.38
3 | 1.236 | 0.00621 | -0.182 | 198.813
3.5 | 1.3 | 0.00663 | -0.183 | 195.964
4 | 1.363 | 0.01039 | -0.185 | 131.193
4.5 | 1.425 | 0.01092 | -0.187 | 130.542
5 | 1.485 | 0.01145 | -0.188 | 129.668
5.5 | 1.544 | 0.01203 | -0.19 | 128.33
6 | 1.6 | 0.01273 | -0.191 | 125.658
6.5 | 1.653 | 0.01327 | -0.193 | 124.5
7 | 1.702 | 0.01395 | -0.195 | 122.021
7.5 | 1.746 | 0.01486 | -0.196 | 117.492
8 | 1.785 | 0.01578 | -0.198 | 113.101
8.5 | 1.816 | 0.01675 | -0.199 | 108.392
9 | 1.836 | 0.01777 | -0.201 | 103.338
9.5 | 1.843 | 0.01911 | -0.202 | 96.397
10 | 1.79 | 0.02601 | -0.199 | 68.828
10.5 | 1.707 | 0.02855 | -0.199 | 59.789
11 | 0.937 | 0.09264 | -0.112 | 10.119
11.5 | 0.963 | 0.09243 | -0.111 | 10.422
12 | 0.991 | 0.09865 | -0.112 | 10.042
12.5 | 1.018 | 0.10185 | -0.114 | 9.995
13 | 1.045 | 0.10418 | -0.116 | 10.033
13.5 | 1.086 | 0.1071 | -0.135 | 10.14
14 | 1.162 | 0.09392 | -0.166 | 12.375
14.5 | 1.227 | 0.08453 | -0.18 | 14.515

## 72. Re 4M Mach 0.50 (2)
BIGFOIL.COM POLAR EXPORT
raf32
RAF 32 |  |  |  | Cl Max: | 1.1622 | at alpha= | 5 | deg
XFOIL ncrit=9 |  |  |  | L/D Max: | 165.106 | at alpha= | 3 | deg
Re: | 4000000 |  |  | Cd Min: | 0.23875 | at alpha= | -20 | deg
Mach: | 0.5 |  |  | Cl=0 at alpha= | -5.2669 | deg
|  |  |  | @ Cl=0.1, Cd= | 0.0065467
|  |  |  | @ Cl=0.4, Cd= | 0.006093
|  |  |  | @ Cl=0.6, Cd= | 0.005593
alpha (deg) | Cl | Cd | Cm | Cl/Cd
-20 | -0.5001 | 0.23875 | -0.0226 | -2.0947
-19.5 | -0.4839 | 0.23197 | -0.0254 | -2.086
-19 | -0.4688 | 0.22517 | -0.0279 | -2.082
-18.5 | -0.4468 | 0.21642 | -0.0332 | -2.0645
-18 | -0.4223 | 0.20641 | -0.04 | -2.0459
-17.5 | -0.3979 | 0.19687 | -0.0468 | -2.0211
-17 | -0.3709 | 0.18877 | -0.0532 | -1.9648
-16.5 | -0.3459 | 0.17995 | -0.0597 | -1.9222
-16 | -0.3229 | 0.17015 | -0.0666 | -1.8977
-15.5 | -0.3068 | 0.15886 | -0.074 | -1.9313
-15 | -0.2851 | 0.15167 | -0.0785 | -1.8797
-14.5 | -0.2691 | 0.14244 | -0.0842 | -1.8892
-14 | -0.2679 | 0.13028 | -0.0914 | -2.0563
-13.5 | -0.2578 | 0.12025 | -0.0984 | -2.1439
-13 | -0.2752 | 0.10725 | -0.1063 | -2.566
-12.5 | -0.2838 | 0.09572 | -0.1148 | -2.9649
-12 | -0.2846 | 0.08473 | -0.1249 | -3.3589
-11.5 | -0.2939 | 0.07227 | -0.1384 | -4.0667
-11 | -0.3132 | 0.05955 | -0.1535 | -5.2594
-10.5 | -0.339 | 0.04415 | -0.1766 | -7.6784
-10 | -0.3729 | 0.03327 | -0.1866 | -11.2083
-9.5 | -0.4072 | 0.02318 | -0.1956 | -17.5669
-8.5 | -0.4219 | 0.01213 | -0.1877 | -34.7815
-8 | -0.3697 | 0.00989 | -0.1827 | -37.3812
-7.5 | -0.3056 | 0.00876 | -0.1788 | -34.8858
-7 | -0.237 | 0.00803 | -0.1757 | -29.5143
-6.5 | -0.1684 | 0.0075 | -0.1732 | -22.4533
-6 | -0.0998 | 0.00715 | -0.171 | -13.958
-5.5 | -0.0317 | 0.0069 | -0.1691 | -4.5942
-5 | 0.0363 | 0.00676 | -0.1675 | 5.3698
-4.5 | 0.102 | 0.00654 | -0.1658 | 15.5963
-4 | 0.1668 | 0.00646 | -0.1642 | 25.8204
-3.5 | 0.2316 | 0.00636 | -0.1629 | 36.4151
-3 | 0.2968 | 0.00622 | -0.1618 | 47.717
-2.5 | 0.362 | 0.00614 | -0.1609 | 58.9577
-1.5 | 0.4913 | 0.00598 | -0.1592 | 82.1572
-1 | 0.5527 | 0.00572 | -0.1581 | 96.6259
-0.5 | 0.616 | 0.00555 | -0.1572 | 110.991
0 | 0.6789 | 0.00552 | -0.1562 | 122.9891
0.5 | 0.7409 | 0.00554 | -0.155 | 133.7365
1 | 0.8029 | 0.00555 | -0.1538 | 144.6667
1.5 | 0.8635 | 0.0056 | -0.1522 | 154.1964
2.5 | 0.9639 | 0.00585 | -0.1447 | 164.7692
3 | 1.0121 | 0.00613 | -0.1404 | 165.106
3.5 | 1.0597 | 0.0065 | -0.136 | 163.0308
4 | 1.1058 | 0.00691 | -0.1312 | 160.0289
4.5 | 1.1484 | 0.00738 | -0.1257 | 155.6098
5 | 1.1622 | 0.00836 | -0.1152 | 139.0191

## 73. Re 5M Mach 0.00 (1)
BIGFOIL.COM POLAR EXPORT
raf32
RAF 32 |  |  |  | Cl Max: | 1.978 | at alpha= | 14 | deg
JavaFoil+Calcfoil stall+Eppler ext transition |  |  |  | L/D Max: | 202.922 | at alpha= | 4 | deg
Re: | 5000000 |  |  | Cd Min: | 0.00415 | at alpha= | -1.5 | deg
Mach: | 0 |  |  | Cl=0 at alpha= | -6.2679 | deg
|  |  |  | @ Cl=0.1, Cd= | 0.0049875
|  |  |  | @ Cl=0.4, Cd= | 0.0046172
|  |  |  | @ Cl=0.6, Cd= | 0.0042778
alpha (deg) | Cl | Cd | Cm | Cl/Cd
-20 | -0.696 | 0.14363 | -0.049 | -4.848
-19.5 | -0.703 | 0.13686 | -0.05 | -5.137
-19 | -0.708 | 0.12984 | -0.052 | -5.45
-18.5 | -0.711 | 0.12331 | -0.053 | -5.762
-18 | -0.71 | 0.11833 | -0.054 | -6
-17.5 | -0.708 | 0.11082 | -0.056 | -6.387
-17 | -0.705 | 0.10312 | -0.059 | -6.838
-16.5 | -0.7 | 0.09497 | -0.062 | -7.366
-16 | -0.693 | 0.08525 | -0.065 | -8.134
-15.5 | -0.685 | 0.07512 | -0.069 | -9.118
-15 | -0.67 | 0.06907 | -0.072 | -9.698
-14.5 | -0.652 | 0.06307 | -0.075 | -10.345
-14 | -0.637 | 0.05246 | -0.079 | -12.149
-13.5 | -0.624 | 0.03971 | -0.085 | -15.707
-13 | -0.617 | 0.02351 | -0.094 | -26.231
-12.5 | -0.594 | 0.01673 | -0.098 | -35.518
-12 | -0.561 | 0.0141 | -0.101 | -39.784
-11.5 | -0.526 | 0.01185 | -0.104 | -44.376
-11 | -0.487 | 0.00985 | -0.107 | -49.482
-10.5 | -0.444 | 0.00874 | -0.11 | -50.781
-10 | -0.397 | 0.0078 | -0.112 | -50.823
-9.5 | -0.347 | 0.00737 | -0.115 | -47.125
-9 | -0.296 | 0.00677 | -0.117 | -43.741
-8.5 | -0.243 | 0.00658 | -0.119 | -36.951
-8 | -0.19 | 0.00657 | -0.121 | -28.893
-7.5 | -0.136 | 0.0064 | -0.122 | -21.2
-7 | -0.081 | 0.00627 | -0.124 | -12.935
-6.5 | -0.026 | 0.00576 | -0.126 | -4.502
-6 | 0.03 | 0.00511 | -0.128 | 5.809
-5.5 | 0.086 | 0.00501 | -0.13 | 17.093
-5 | 0.142 | 0.00492 | -0.131 | 28.884
-4.5 | 0.199 | 0.0048 | -0.133 | 41.389
-4 | 0.256 | 0.00475 | -0.135 | 53.863
-3.5 | 0.313 | 0.00512 | -0.136 | 61.074
-3 | 0.37 | 0.005 | -0.138 | 73.949
-2.5 | 0.428 | 0.00426 | -0.14 | 100.363
-2 | 0.486 | 0.00418 | -0.142 | 116.215
-1.5 | 0.543 | 0.00415 | -0.143 | 131.028
-1 | 0.601 | 0.00428 | -0.145 | 140.424
-0.5 | 0.659 | 0.00508 | -0.147 | 129.638
0 | 0.726 | 0.00453 | -0.148 | 160.384
0.5 | 0.785 | 0.00482 | -0.15 | 162.826
1 | 0.843 | 0.00482 | -0.151 | 175.116
1.5 | 0.902 | 0.00515 | -0.153 | 175.202
2 | 0.961 | 0.00511 | -0.155 | 187.961
2.5 | 1.016 | 0.00527 | -0.156 | 192.618
3 | 1.073 | 0.00543 | -0.158 | 197.798
3.5 | 1.13 | 0.00566 | -0.159 | 199.733
4 | 1.187 | 0.00585 | -0.16 | 202.922
4.5 | 1.243 | 0.00876 | -0.162 | 141.893
5 | 1.299 | 0.00903 | -0.163 | 143.846
5.5 | 1.354 | 0.0093 | -0.165 | 145.603
6 | 1.409 | 0.00964 | -0.166 | 146.128
6.5 | 1.463 | 0.0101 | -0.167 | 144.766
7 | 1.516 | 0.01036 | -0.169 | 146.324
7.5 | 1.568 | 0.01073 | -0.17 | 146.123
8 | 1.619 | 0.01112 | -0.171 | 145.56
8.5 | 1.67 | 0.0116 | -0.173 | 143.871
9 | 1.719 | 0.01207 | -0.174 | 142.447
9.5 | 1.767 | 0.01255 | -0.175 | 140.825
10 | 1.814 | 0.013 | -0.176 | 139.546
10.5 | 1.858 | 0.0162 | -0.178 | 114.662
11 | 1.889 | 0.01452 | -0.179 | 130.084
11.5 | 1.917 | 0.01516 | -0.18 | 126.405
12 | 1.939 | 0.0154 | -0.181 | 125.95
12.5 | 1.957 | 0.01912 | -0.182 | 102.366
13 | 1.969 | 0.02012 | -0.183 | 97.881
13.5 | 1.976 | 0.02122 | -0.184 | 93.118
14 | 1.978 | 0.02252 | -0.185 | 87.809
14.5 | 1.974 | 0.02454 | -0.186 | 80.437
15 | 1.965 | 0.02611 | -0.187 | 75.27
15.5 | 1.908 | 0.0277 | -0.183 | 68.887
16 | 1.878 | 0.02991 | -0.183 | 62.781
16.5 | 1.832 | 0.03462 | -0.181 | 52.908
17 | 1.797 | 0.03773 | -0.181 | 47.641
17.5 | 1.767 | 0.03763 | -0.182 | 46.963
18 | 1.728 | 0.04104 | -0.182 | 42.108
18.5 | 1.683 | 0.04466 | -0.182 | 37.685
19 | 1.627 | 0.05158 | -0.18 | 31.537

## 74. Re 5M Mach 0.00 (2)
BIGFOIL.COM POLAR EXPORT
raf32
RAF 32 |  |  |  | Cl Max: | 1.848 | at alpha= | 19 | deg
XFOIL ncrit=9 |  |  |  | L/D Max: | 167.518 | at alpha= | 3 | deg
Re: | 5000000 |  |  | Cd Min: | 0.16745 | at alpha= | -20 | deg
Mach: | 0 |  |  | Cl=0 at alpha= | -5.4863 | deg
|  |  |  | @ Cl=0.1, Cd= | 0.005776
|  |  |  | @ Cl=0.4, Cd= | 0.0053812
|  |  |  | @ Cl=0.6, Cd= | 0.0049907
alpha (deg) | Cl | Cd | Cm | Cl/Cd
-20 | -0.627 | 0.16745 | -0.0353 | -3.7444
-19.5 | -0.6408 | 0.15666 | -0.0404 | -4.0904
-19 | -0.6641 | 0.14417 | -0.0464 | -4.6064
-18.5 | -1.1339 | 0.05803 | -0.1002 | -19.5399
-18 | -1.2252 | 0.03367 | -0.1248 | -36.3885
-17.5 | -1.2157 | 0.0233 | -0.1425 | -52.176
-17 | -1.1934 | 0.02025 | -0.1437 | -58.9333
-16.5 | -1.1473 | 0.01819 | -0.1461 | -63.0731
-16 | -1.0966 | 0.01665 | -0.148 | -65.8619
-15.5 | -1.0417 | 0.01541 | -0.15 | -67.599
-15 | -0.9768 | 0.01431 | -0.1536 | -68.26
-14.5 | -0.9229 | 0.01347 | -0.1546 | -68.5152
-14 | -0.878 | 0.0125 | -0.1537 | -70.24
-13.5 | -0.834 | 0.01173 | -0.1523 | -71.0997
-13 | -0.7879 | 0.01112 | -0.151 | -70.8543
-12.5 | -0.7401 | 0.01063 | -0.1499 | -69.6237
-12 | -0.6924 | 0.01006 | -0.1488 | -68.827
-11.5 | -0.644 | 0.00952 | -0.1477 | -67.6471
-11 | -0.5935 | 0.0091 | -0.1469 | -65.2198
-10.5 | -0.5422 | 0.00868 | -0.1463 | -62.4654
-10 | -0.4903 | 0.00823 | -0.1457 | -59.5747
-9.5 | -0.4376 | 0.00788 | -0.1453 | -55.533
-9 | -0.3845 | 0.00751 | -0.1448 | -51.1984
-8.5 | -0.3307 | 0.00716 | -0.1445 | -46.1872
-8 | -0.2771 | 0.00686 | -0.1442 | -40.3936
-7.5 | -0.2221 | 0.00658 | -0.144 | -33.7538
-7 | -0.1674 | 0.0064 | -0.1438 | -26.1562
-6.5 | -0.112 | 0.00618 | -0.1437 | -18.123
-6 | -0.0564 | 0.00606 | -0.1436 | -9.3069
-5.5 | -0.0015 | 0.00591 | -0.1433 | -0.25381
-5 | 0.0534 | 0.00581 | -0.1431 | 9.191
-4.5 | 0.1083 | 0.00577 | -0.1428 | 18.7695
-4 | 0.1632 | 0.0057 | -0.1425 | 28.6316
-3.5 | 0.218 | 0.00563 | -0.1422 | 38.7211
-3 | 0.2732 | 0.00559 | -0.142 | 48.873
-2.5 | 0.3283 | 0.00553 | -0.1418 | 59.3671
-2 | 0.383 | 0.00545 | -0.1416 | 70.2752
-1.5 | 0.4374 | 0.00523 | -0.1413 | 83.6329
-1 | 0.4918 | 0.00505 | -0.141 | 97.3861
-0.5 | 0.5463 | 0.00502 | -0.1407 | 108.8247
0 | 0.6012 | 0.00499 | -0.1405 | 120.481
0.5 | 0.656 | 0.00498 | -0.1403 | 131.7269
1 | 0.7099 | 0.00498 | -0.1399 | 142.5502
1.5 | 0.7623 | 0.00504 | -0.1392 | 151.25
2 | 0.8129 | 0.0051 | -0.1382 | 159.3922
2.5 | 0.8628 | 0.00521 | -0.1371 | 165.6046
3 | 0.9113 | 0.00544 | -0.1356 | 167.5184
4 | 1.0047 | 0.00604 | -0.1321 | 166.3411
4.5 | 1.0406 | 0.00669 | -0.1282 | 155.5456
5 | 1.0675 | 0.00751 | -0.1225 | 142.1438
5.5 | 1.1293 | 0.00789 | -0.1246 | 143.1305
6 | 1.1557 | 0.00868 | -0.1188 | 133.1452
6.5 | 1.1841 | 0.00953 | -0.1135 | 124.2497
7 | 1.224 | 0.01005 | -0.1107 | 121.791
7.5 | 1.2668 | 0.01051 | -0.1085 | 120.5328
8 | 1.3089 | 0.01105 | -0.1064 | 118.4525
8.5 | 1.3487 | 0.01175 | -0.1039 | 114.783
9 | 1.3878 | 0.01248 | -0.1014 | 111.2019
9.5 | 1.4258 | 0.01325 | -0.0989 | 107.6075
10 | 1.4633 | 0.01406 | -0.0964 | 104.0754
10.5 | 1.5 | 0.01491 | -0.0939 | 100.6036
11 | 1.5333 | 0.01595 | -0.091 | 96.1317
11.5 | 1.5677 | 0.01697 | -0.0884 | 92.3807
12 | 1.5983 | 0.01822 | -0.0855 | 87.7223
12.5 | 1.6285 | 0.01954 | -0.0827 | 83.3419
13 | 1.6574 | 0.02097 | -0.0799 | 79.0367
13.5 | 1.6826 | 0.02269 | -0.0769 | 74.156
14 | 1.707 | 0.02452 | -0.074 | 69.6166
14.5 | 1.7313 | 0.02644 | -0.0713 | 65.4803
15 | 1.7528 | 0.02864 | -0.0686 | 61.2011
15.5 | 1.7705 | 0.03122 | -0.0658 | 56.7104
16 | 1.7855 | 0.03413 | -0.0631 | 52.3147
16.5 | 1.802 | 0.03701 | -0.0608 | 48.6895
17 | 1.8172 | 0.04013 | -0.0587 | 45.2828
17.5 | 1.8293 | 0.04365 | -0.0568 | 41.9084
18 | 1.8394 | 0.04743 | -0.055 | 38.7814
18.5 | 1.8456 | 0.05177 | -0.0534 | 35.65
19 | 1.848 | 0.05658 | -0.0519 | 32.6617
19.5 | 1.847 | 0.06189 | -0.0507 | 29.8433
20 | 1.842 | 0.0678 | -0.0498 | 27.1681

## 75. Re 5M Mach 0.10 (1)
BIGFOIL.COM POLAR EXPORT
raf32
RAF 32 |  |  |  | Cl Max: | 1.971 | at alpha= | 13.5 | deg
JavaFoil+Calcfoil stall+Eppler ext transition |  |  |  | L/D Max: | 203.538 | at alpha= | 4 | deg
Re: | 5000000 |  |  | Cd Min: | 0.0042 | at alpha= | -1.5 | deg
Mach: | 0.1 |  |  | Cl=0 at alpha= | -6.2679 | deg
|  |  |  | @ Cl=0.1, Cd= | 0.0050479
|  |  |  | @ Cl=0.4, Cd= | 0.0046538
|  |  |  | @ Cl=0.6, Cd= | 0.0043024
alpha (deg) | Cl | Cd | Cm | Cl/Cd
-20 | -0.668 | 0.14816 | -0.048 | -4.509
-19.5 | -0.678 | 0.13952 | -0.05 | -4.857
-19 | -0.685 | 0.13253 | -0.051 | -5.171
-18.5 | -0.691 | 0.12537 | -0.053 | -5.51
-18 | -0.694 | 0.11807 | -0.055 | -5.877
-17.5 | -0.693 | 0.11344 | -0.056 | -6.112
-17 | -0.691 | 0.10635 | -0.057 | -6.496
-16.5 | -0.688 | 0.0977 | -0.061 | -7.047
-16 | -0.687 | 0.08467 | -0.066 | -8.113
-15.5 | -0.675 | 0.07946 | -0.068 | -8.497
-15 | -0.662 | 0.0723 | -0.071 | -9.163
-14.5 | -0.651 | 0.0614 | -0.076 | -10.609
-14 | -0.633 | 0.05534 | -0.079 | -11.43
-13.5 | -0.618 | 0.04358 | -0.084 | -14.175
-13 | -0.613 | 0.02545 | -0.093 | -24.088
-12.5 | -0.592 | 0.01789 | -0.098 | -33.103
-12 | -0.561 | 0.01464 | -0.101 | -38.308
-11.5 | -0.526 | 0.01226 | -0.104 | -42.942
-11 | -0.488 | 0.01016 | -0.108 | -48.004
-10.5 | -0.445 | 0.00909 | -0.11 | -48.946
-10 | -0.398 | 0.00794 | -0.113 | -50.123
-9.5 | -0.349 | 0.00751 | -0.115 | -46.422
-9 | -0.297 | 0.00681 | -0.118 | -43.678
-8.5 | -0.244 | 0.00657 | -0.119 | -37.219
-8 | -0.191 | 0.00664 | -0.121 | -28.699
-7.5 | -0.136 | 0.00647 | -0.123 | -21.069
-7 | -0.081 | 0.0063 | -0.125 | -12.93
-6.5 | -0.026 | 0.0058 | -0.127 | -4.496
-6 | 0.03 | 0.00513 | -0.128 | 5.817
-5.5 | 0.086 | 0.00507 | -0.13 | 16.974
-5 | 0.143 | 0.00498 | -0.132 | 28.68
-4.5 | 0.2 | 0.00484 | -0.134 | 41.239
-4 | 0.257 | 0.00477 | -0.136 | 53.87
-3.5 | 0.314 | 0.00505 | -0.137 | 62.153
-3 | 0.372 | 0.00504 | -0.139 | 73.688
-2.5 | 0.43 | 0.00424 | -0.141 | 101.396
-2 | 0.488 | 0.00423 | -0.142 | 115.356
-1.5 | 0.546 | 0.0042 | -0.144 | 130.062
-1 | 0.604 | 0.00431 | -0.146 | 140.09
-0.5 | 0.662 | 0.00507 | -0.147 | 130.426
0 | 0.73 | 0.00453 | -0.149 | 161.287
0.5 | 0.789 | 0.00488 | -0.15 | 161.779
1 | 0.848 | 0.00477 | -0.152 | 177.76
1.5 | 0.907 | 0.0052 | -0.154 | 174.286
2 | 0.966 | 0.00512 | -0.155 | 188.654
2.5 | 1.021 | 0.00529 | -0.157 | 193.08
3 | 1.079 | 0.00543 | -0.158 | 198.516
3.5 | 1.136 | 0.00572 | -0.16 | 198.667
4 | 1.193 | 0.00586 | -0.161 | 203.538
4.5 | 1.249 | 0.00876 | -0.163 | 142.56
5 | 1.305 | 0.00911 | -0.164 | 143.273
5.5 | 1.361 | 0.00935 | -0.166 | 145.578
6 | 1.415 | 0.00969 | -0.167 | 146.025
6.5 | 1.469 | 0.01016 | -0.168 | 144.645
7 | 1.523 | 0.01046 | -0.17 | 145.536
7.5 | 1.575 | 0.01081 | -0.171 | 145.751
8 | 1.626 | 0.01122 | -0.172 | 144.94
8.5 | 1.676 | 0.0117 | -0.174 | 143.328
9 | 1.726 | 0.01216 | -0.175 | 141.912
9.5 | 1.773 | 0.01263 | -0.176 | 140.376
10 | 1.82 | 0.0131 | -0.177 | 138.959
10.5 | 1.864 | 0.01633 | -0.178 | 114.106
11 | 1.895 | 0.01465 | -0.18 | 129.292
11.5 | 1.921 | 0.01531 | -0.18 | 125.461
12 | 1.942 | 0.01567 | -0.182 | 123.899
12.5 | 1.957 | 0.01933 | -0.183 | 101.269
13 | 1.967 | 0.02045 | -0.184 | 96.184
13.5 | 1.971 | 0.02194 | -0.185 | 89.85
14 | 1.97 | 0.02302 | -0.186 | 85.576
14.5 | 1.962 | 0.02483 | -0.187 | 79.015
15 | 1.949 | 0.02591 | -0.188 | 75.208
15.5 | 1.882 | 0.02867 | -0.184 | 65.639
16 | 1.847 | 0.03105 | -0.183 | 59.48
16.5 | 1.798 | 0.03619 | -0.182 | 49.698
17 | 1.766 | 0.03658 | -0.183 | 48.286
17.5 | 1.723 | 0.03983 | -0.182 | 43.264
18 | 1.675 | 0.04283 | -0.182 | 39.112
18.5 | 1.618 | 0.04975 | -0.181 | 32.513

## 76. Re 5M Mach 0.10 (2)
BIGFOIL.COM POLAR EXPORT
raf32
RAF 32 |  |  |  | Cl Max: | 1.8373 | at alpha= | 18.5 | deg
XFOIL ncrit=9 |  |  |  | L/D Max: | 168.018 | at alpha= | 3 | deg
Re: | 5000000 |  |  | Cd Min: | 0.17079 | at alpha= | -20 | deg
Mach: | 0.1 |  |  | Cl=0 at alpha= | -5.481 | deg
|  |  |  | @ Cl=0.1, Cd= | 0.0057875
|  |  |  | @ Cl=0.4, Cd= | 0.0053986
|  |  |  | @ Cl=0.6, Cd= | 0.0050022
alpha (deg) | Cl | Cd | Cm | Cl/Cd
-20 | -0.6177 | 0.17079 | -0.0343 | -3.6167
-19.5 | -0.628 | 0.16058 | -0.0391 | -3.9108
-19 | -0.6342 | 0.15176 | -0.0432 | -4.179
-18.5 | -0.6565 | 0.13987 | -0.0487 | -4.6936
-18 | -1.0891 | 0.05897 | -0.1027 | -18.4687
-17.5 | -1.1756 | 0.03573 | -0.1261 | -32.9023
-17 | -1.1794 | 0.0235 | -0.1452 | -50.1872
-16.5 | -1.1533 | 0.01993 | -0.1479 | -57.8675
-16 | -1.1014 | 0.01776 | -0.1511 | -62.0158
-15.5 | -1.0534 | 0.01625 | -0.152 | -64.8246
-15 | -0.987 | 0.01492 | -0.1559 | -66.1528
-14.5 | -0.9308 | 0.01391 | -0.1573 | -66.9159
-14 | -0.8823 | 0.01305 | -0.1567 | -67.6092
-13.5 | -0.8399 | 0.01211 | -0.1549 | -69.3559
-13 | -0.7945 | 0.0114 | -0.1534 | -69.693
-12.5 | -0.7469 | 0.01083 | -0.152 | -68.9658
-12 | -0.6979 | 0.01033 | -0.1508 | -67.5605
-11.5 | -0.6497 | 0.0097 | -0.1495 | -66.9794
-11 | -0.5992 | 0.00922 | -0.1486 | -64.9892
-10.5 | -0.5471 | 0.00884 | -0.1478 | -61.8891
-10 | -0.495 | 0.00833 | -0.1471 | -59.4238
-9.5 | -0.4415 | 0.00799 | -0.1466 | -55.2566
-9 | -0.3884 | 0.00758 | -0.146 | -51.2401
-8.5 | -0.3339 | 0.00722 | -0.1457 | -46.2465
-8 | -0.2798 | 0.00692 | -0.1452 | -40.4335
-7.5 | -0.2244 | 0.00663 | -0.145 | -33.8462
-7 | -0.1694 | 0.00642 | -0.1447 | -26.3863
-6.5 | -0.1135 | 0.0062 | -0.1446 | -18.3065
-6 | -0.0575 | 0.00607 | -0.1444 | -9.4728
-5.5 | -0.0021 | 0.00593 | -0.1442 | -0.35413
-5 | 0.0531 | 0.00583 | -0.1439 | 9.1081
-4.5 | 0.1083 | 0.00578 | -0.1436 | 18.737
-4 | 0.1635 | 0.00572 | -0.1432 | 28.5839
-3.5 | 0.2186 | 0.00564 | -0.1429 | 38.7589
-3 | 0.2741 | 0.0056 | -0.1427 | 48.9464
-2.5 | 0.3297 | 0.00554 | -0.1425 | 59.5126
-2 | 0.3848 | 0.00546 | -0.1422 | 70.4762
-1.5 | 0.4393 | 0.00524 | -0.1419 | 83.8359
-1 | 0.4941 | 0.00506 | -0.1417 | 97.6482
-0.5 | 0.5489 | 0.00503 | -0.1414 | 109.1252
0 | 0.604 | 0.005 | -0.1411 | 120.8
0.5 | 0.6592 | 0.00499 | -0.1409 | 132.1042
1.5 | 0.7661 | 0.00505 | -0.1398 | 151.703
2 | 0.8169 | 0.00512 | -0.1387 | 159.5508
2.5 | 0.867 | 0.00523 | -0.1375 | 165.7744
3 | 0.9157 | 0.00545 | -0.136 | 168.0183
3.5 | 0.9621 | 0.00579 | -0.1341 | 166.1658
4 | 1.0094 | 0.00606 | -0.1324 | 166.5677
4.5 | 1.0454 | 0.0067 | -0.1284 | 156.0299
5 | 1.0709 | 0.00755 | -0.1224 | 141.8411
5.5 | 1.1322 | 0.00793 | -0.1242 | 142.7743
6 | 1.1581 | 0.00874 | -0.1182 | 132.5057
6.5 | 1.1871 | 0.00961 | -0.113 | 123.5276
7 | 1.2277 | 0.01014 | -0.1103 | 121.075
7.5 | 1.2711 | 0.01062 | -0.1081 | 119.6893
8 | 1.3135 | 0.01118 | -0.1059 | 117.4866
8.5 | 1.3531 | 0.01191 | -0.1033 | 113.6104
9 | 1.3925 | 0.01265 | -0.1008 | 110.0791
9.5 | 1.4306 | 0.01345 | -0.0982 | 106.3643
10 | 1.4671 | 0.01433 | -0.0954 | 102.3796
10.5 | 1.504 | 0.01522 | -0.0928 | 98.8173
11 | 1.5374 | 0.01631 | -0.0899 | 94.2612
11.5 | 1.5716 | 0.01739 | -0.0872 | 90.3738
12 | 1.6014 | 0.01875 | -0.0841 | 85.408
12.5 | 1.6321 | 0.02009 | -0.0813 | 81.2394
13 | 1.6599 | 0.02166 | -0.0783 | 76.6343
13.5 | 1.6837 | 0.02357 | -0.0751 | 71.434
14 | 1.7092 | 0.02541 | -0.0723 | 67.2649
14.5 | 1.7327 | 0.0275 | -0.0695 | 63.0073
15 | 1.7533 | 0.02986 | -0.0667 | 58.7173
15.5 | 1.7693 | 0.03271 | -0.0638 | 54.0905
16 | 1.7846 | 0.03572 | -0.0612 | 49.9608
16.5 | 1.8011 | 0.03875 | -0.0589 | 46.48
17 | 1.8155 | 0.04209 | -0.0569 | 43.1338
17.5 | 1.8255 | 0.04594 | -0.0549 | 39.7366
18 | 1.8335 | 0.0501 | -0.0531 | 36.5968
18.5 | 1.8373 | 0.05485 | -0.0515 | 33.4968
19 | 1.8368 | 0.06012 | -0.0501 | 30.5522
19.5 | 1.8322 | 0.06603 | -0.0491 | 27.748
20 | 1.8311 | 0.07159 | -0.0483 | 25.5776

## 77. Re 5M Mach 0.25 (1)
BIGFOIL.COM POLAR EXPORT
raf32
RAF 32 |  |  |  | Cl Max: | 1.943 | at alpha= | 12 | deg
JavaFoil+Calcfoil stall+Eppler ext transition |  |  |  | L/D Max: | 204.349 | at alpha= | 4 | deg
Re: | 5000000 |  |  | Cd Min: | 0.00422 | at alpha= | -2 | deg
Mach: | 0.25 |  |  | Cl=0 at alpha= | -6.2672 | deg
|  |  |  | @ Cl=0.1, Cd= | 0.0050931
|  |  |  | @ Cl=0.4, Cd= | 0.004928
|  |  |  | @ Cl=0.6, Cd= | 0.0043325
alpha (deg) | Cl | Cd | Cm | Cl/Cd
-20 | -0.414 | 0.17974 | -0.044 | -2.303
-19.5 | -0.452 | 0.1658 | -0.045 | -2.725
-19 | -0.486 | 0.15538 | -0.047 | -3.131
-18.5 | -0.517 | 0.14666 | -0.048 | -3.527
-18 | -0.545 | 0.1365 | -0.051 | -3.991
-17.5 | -0.568 | 0.12785 | -0.053 | -4.442
-17 | -0.587 | 0.11952 | -0.055 | -4.909
-16.5 | -0.601 | 0.11046 | -0.057 | -5.437
-16 | -0.61 | 0.10156 | -0.06 | -6.007
-15.5 | -0.613 | 0.09669 | -0.061 | -6.337
-15 | -0.611 | 0.08945 | -0.064 | -6.835
-14.5 | -0.609 | 0.07892 | -0.069 | -7.715
-14 | -0.603 | 0.06749 | -0.075 | -8.936
-13.5 | -0.596 | 0.05375 | -0.082 | -11.088
-13 | -0.586 | 0.04045 | -0.089 | -14.494
-12.5 | -0.578 | 0.02559 | -0.097 | -22.576
-12 | -0.552 | 0.02039 | -0.101 | -27.079
-11.5 | -0.522 | 0.01634 | -0.104 | -31.943
-11 | -0.488 | 0.01286 | -0.108 | -37.953
-10.5 | -0.449 | 0.01066 | -0.112 | -42.099
-10 | -0.403 | 0.00887 | -0.115 | -45.413
-9.5 | -0.354 | 0.00816 | -0.118 | -43.347
-9 | -0.303 | 0.00727 | -0.12 | -41.64
-8.5 | -0.25 | 0.00678 | -0.123 | -36.884
-8 | -0.195 | 0.00684 | -0.124 | -28.542
-7.5 | -0.14 | 0.00666 | -0.126 | -20.972
-7 | -0.084 | 0.00609 | -0.128 | -13.706
-6.5 | -0.027 | 0.00592 | -0.13 | -4.513
-6 | 0.031 | 0.0052 | -0.132 | 5.88
-5.5 | 0.088 | 0.005 | -0.134 | 17.666
-5 | 0.146 | 0.00545 | -0.135 | 26.851
-4.5 | 0.205 | 0.00481 | -0.137 | 42.646
-4 | 0.264 | 0.00471 | -0.139 | 56.04
-3.5 | 0.322 | 0.0051 | -0.141 | 63.177
-3 | 0.382 | 0.00505 | -0.143 | 75.519
-2.5 | 0.441 | 0.00465 | -0.144 | 94.882
-2 | 0.501 | 0.00422 | -0.146 | 118.928
-1.5 | 0.561 | 0.00424 | -0.148 | 132.187
-1 | 0.62 | 0.00438 | -0.15 | 141.715
-0.5 | 0.68 | 0.00511 | -0.151 | 132.974
0 | 0.75 | 0.0046 | -0.153 | 163.194
0.5 | 0.811 | 0.00487 | -0.155 | 166.338
1 | 0.871 | 0.00486 | -0.156 | 179.068
1.5 | 0.932 | 0.00525 | -0.158 | 177.375
2 | 0.992 | 0.0052 | -0.159 | 190.657
2.5 | 1.049 | 0.00532 | -0.161 | 197.102
3 | 1.108 | 0.00554 | -0.163 | 199.839
3.5 | 1.167 | 0.00577 | -0.164 | 202.115
4 | 1.225 | 0.00599 | -0.166 | 204.349
4.5 | 1.282 | 0.00904 | -0.167 | 141.934
5 | 1.34 | 0.00937 | -0.169 | 142.977
5.5 | 1.396 | 0.00964 | -0.17 | 144.781
6 | 1.451 | 0.01002 | -0.172 | 144.919
6.5 | 1.506 | 0.01054 | -0.173 | 142.933
7 | 1.56 | 0.01084 | -0.174 | 143.893
7.5 | 1.612 | 0.01124 | -0.176 | 143.47
8 | 1.663 | 0.0117 | -0.177 | 142.145
8.5 | 1.713 | 0.01224 | -0.178 | 139.954
9 | 1.761 | 0.01277 | -0.18 | 137.889
9.5 | 1.808 | 0.01328 | -0.181 | 136.105
10 | 1.853 | 0.01386 | -0.182 | 133.628
10.5 | 1.893 | 0.01768 | -0.183 | 107.088
11 | 1.917 | 0.01564 | -0.184 | 122.597
11.5 | 1.934 | 0.01645 | -0.185 | 117.575
12 | 1.943 | 0.01715 | -0.187 | 113.297
12.5 | 1.943 | 0.02142 | -0.188 | 90.749
13 | 1.935 | 0.02298 | -0.189 | 84.218
13.5 | 1.917 | 0.02529 | -0.19 | 75.814
14 | 1.844 | 0.02824 | -0.186 | 65.307
14.5 | 1.791 | 0.03118 | -0.185 | 57.433
15 | 1.728 | 0.03484 | -0.184 | 49.609
15.5 | 1.669 | 0.03716 | -0.184 | 44.929
16 | 1.593 | 0.04132 | -0.184 | 38.567
16.5 | 1.504 | 0.04831 | -0.181 | 31.125
17 | 1.416 | 0.05321 | -0.181 | 26.611

## 78. Re 5M Mach 0.25 (2)
BIGFOIL.COM POLAR EXPORT
raf32
RAF 32 |  |  |  | Cl Max: | 1.7899 | at alpha= | 17 | deg
XFOIL ncrit=9 |  |  |  | L/D Max: | 168.921 | at alpha= | 3 | deg
Re: | 5000000 |  |  | Cd Min: | 0.20036 | at alpha= | -19.5 | deg
Mach: | 0.25 |  |  | Cl=0 at alpha= | -5.4482 | deg
|  |  |  | @ Cl=0.1, Cd= | 0.0058753
|  |  |  | @ Cl=0.4, Cd= | 0.0055217
|  |  |  | @ Cl=0.6, Cd= | 0.0050665
alpha (deg) | Cl | Cd | Cm | Cl/Cd
-19.5 | -0.5023 | 0.20036 | -0.0252 | -2.507
-19 | -0.5644 | 0.1731 | -0.0359 | -3.2605
-18.5 | -0.5626 | 0.16416 | -0.0408 | -3.4271
-18 | -0.5633 | 0.15328 | -0.0479 | -3.675
-17.5 | -0.5655 | 0.14243 | -0.055 | -3.9704
-17 | -0.5648 | 0.13251 | -0.0618 | -4.2623
-16.5 | -0.5795 | 0.11997 | -0.0701 | -4.8304
-16 | -0.6557 | 0.09752 | -0.0858 | -6.7237
-15.5 | -0.9761 | 0.04262 | -0.1338 | -22.9024
-15 | -1.0089 | 0.02435 | -0.1603 | -41.4333
-14.5 | -0.965 | 0.01893 | -0.1698 | -50.9773
-14 | -0.903 | 0.01638 | -0.1736 | -55.1282
-13.5 | -0.8608 | 0.01492 | -0.1714 | -57.6944
-13 | -0.8195 | 0.01381 | -0.1682 | -59.3411
-12.5 | -0.7787 | 0.01257 | -0.1649 | -61.9491
-12 | -0.732 | 0.01161 | -0.1623 | -63.0491
-11.5 | -0.6815 | 0.01087 | -0.1601 | -62.6955
-11 | -0.6285 | 0.01026 | -0.1583 | -61.2573
-10.5 | -0.5762 | 0.00953 | -0.1566 | -60.4617
-10 | -0.5211 | 0.009 | -0.1552 | -57.9
-9.5 | -0.4655 | 0.00845 | -0.154 | -55.0888
-9 | -0.4093 | 0.00804 | -0.153 | -50.908
-8.5 | -0.3524 | 0.00757 | -0.1521 | -46.5522
-8 | -0.2956 | 0.00719 | -0.1513 | -41.1127
-7.5 | -0.2382 | 0.00685 | -0.1506 | -34.7737
-7 | -0.1804 | 0.00656 | -0.15 | -27.5
-6.5 | -0.1226 | 0.00636 | -0.1495 | -19.2767
-6 | -0.0641 | 0.00617 | -0.1491 | -10.389
-5.5 | -0.0059 | 0.00605 | -0.1488 | -0.97521
-5 | 0.0511 | 0.00591 | -0.1482 | 8.6464
-4.5 | 0.1075 | 0.00587 | -0.1476 | 18.3135
-4 | 0.1649 | 0.00583 | -0.1472 | 28.2847
-3.5 | 0.2219 | 0.00573 | -0.1467 | 38.726
-3 | 0.2791 | 0.00568 | -0.1463 | 49.1373
-2.5 | 0.3368 | 0.00563 | -0.1461 | 59.8224
-2 | 0.3943 | 0.00554 | -0.1459 | 71.1733
-1.5 | 0.4503 | 0.00536 | -0.1454 | 84.0112
-1 | 0.5068 | 0.00514 | -0.1451 | 98.5992
-0.5 | 0.5634 | 0.00506 | -0.1448 | 111.3439
0 | 0.6197 | 0.00507 | -0.1443 | 122.2288
0.5 | 0.6766 | 0.00506 | -0.144 | 133.7154
1 | 0.7326 | 0.00504 | -0.1436 | 145.3571
1.5 | 0.787 | 0.00512 | -0.1428 | 153.7109
2 | 0.8383 | 0.00523 | -0.1414 | 160.2868
2.5 | 0.8894 | 0.00535 | -0.1399 | 166.243
3 | 0.9392 | 0.00556 | -0.1382 | 168.9209
3.5 | 0.9862 | 0.00589 | -0.1358 | 167.4363
4 | 1.0342 | 0.00617 | -0.1337 | 167.6175
4.5 | 1.0708 | 0.00677 | -0.1293 | 158.1684
5 | 1.0853 | 0.00768 | -0.1205 | 141.3151
5.5 | 1.1452 | 0.00814 | -0.1215 | 140.688
6 | 1.1724 | 0.00915 | -0.1155 | 128.1311
6.5 | 1.2064 | 0.01006 | -0.111 | 119.9205
7 | 1.2505 | 0.01065 | -0.1084 | 117.4178
7.5 | 1.2946 | 0.01128 | -0.1058 | 114.7695
8 | 1.3374 | 0.01199 | -0.1032 | 111.543
8.5 | 1.3762 | 0.01289 | -0.1 | 106.7649
9 | 1.4144 | 0.01384 | -0.0968 | 102.1965
9.5 | 1.4529 | 0.01482 | -0.0937 | 98.0364
10 | 1.4896 | 0.01592 | -0.0905 | 93.5678
10.5 | 1.5237 | 0.01721 | -0.0871 | 88.5357
11 | 1.5584 | 0.01852 | -0.0839 | 84.1469
11.5 | 1.5884 | 0.02017 | -0.0803 | 78.7506
12 | 1.6196 | 0.0218 | -0.0771 | 74.2936
12.5 | 1.6463 | 0.0238 | -0.0735 | 69.1723
13 | 1.6702 | 0.02609 | -0.0699 | 64.0169
13.5 | 1.6957 | 0.0284 | -0.0668 | 59.7077
14 | 1.717 | 0.03109 | -0.0635 | 55.2268
14.5 | 1.7331 | 0.03434 | -0.0602 | 50.4688
15 | 1.7494 | 0.0377 | -0.0572 | 46.4032
15.5 | 1.7641 | 0.04138 | -0.0545 | 42.6317
16 | 1.7764 | 0.0454 | -0.052 | 39.1278
16.5 | 1.7846 | 0.04994 | -0.0498 | 35.7349
17 | 1.7899 | 0.05493 | -0.0478 | 32.5851
17.5 | 1.7888 | 0.06066 | -0.0461 | 29.489
18 | 1.7815 | 0.06724 | -0.0447 | 26.4946
18.5 | 1.7784 | 0.07348 | -0.0438 | 24.2025
19 | 1.7689 | 0.0806 | -0.0433 | 21.9467
19.5 | 1.757 | 0.08804 | -0.0433 | 19.9568
20 | 1.7406 | 0.096 | -0.0435 | 18.1313

## 79. Re 5M Mach 0.50 (1)
BIGFOIL.COM POLAR EXPORT
raf32
RAF 32 |  |  |  | Cl Max: | 1.843 | at alpha= | 9.5 | deg
JavaFoil+Calcfoil stall+Eppler ext transition |  |  |  | L/D Max: | 201.793 | at alpha= | 3.5 | deg
Re: | 5000000 |  |  | Cd Min: | 0.00439 | at alpha= | -1.5 | deg
Mach: | 0.5 |  |  | Cl=0 at alpha= | -6.2656 | deg
|  |  |  | @ Cl=0.1, Cd= | 0.0059545
|  |  |  | @ Cl=0.4, Cd= | 0.0052836
|  |  |  | @ Cl=0.6, Cd= | 0.0045082
alpha (deg) | Cl | Cd | Cm | Cl/Cd
-20 | -0.705 | 0.1581 | -0.057 | -4.46
-19.5 | -0.681 | 0.15315 | -0.058 | -4.444
-19 | -0.656 | 0.14785 | -0.059 | -4.437
-18.5 | -0.632 | 0.14866 | -0.061 | -4.25
-18 | -0.607 | 0.14068 | -0.062 | -4.316
-17.5 | -0.582 | 0.13268 | -0.063 | -4.386
-17 | -0.556 | 0.12809 | -0.063 | -4.343
-16.5 | -0.53 | 0.12438 | -0.062 | -4.259
-16 | -0.503 | 0.12288 | -0.06 | -4.093
-15.5 | -0.477 | 0.11581 | -0.06 | -4.123
-15 | -0.452 | 0.11238 | -0.061 | -4.025
-14.5 | -0.427 | 0.10719 | -0.062 | -3.983
-14 | -0.402 | 0.10435 | -0.063 | -3.849
-13.5 | -0.376 | 0.10201 | -0.063 | -3.688
-13 | -0.351 | 0.09698 | -0.064 | -3.617
-12.5 | -0.325 | 0.10616 | -0.063 | -3.058
-12 | -0.3 | 0.10002 | -0.067 | -2.996
-11.5 | -0.274 | 0.09263 | -0.068 | -2.958
-11 | -0.39 | 0.06537 | -0.075 | -5.973
-10.5 | -0.396 | 0.05225 | -0.089 | -7.569
-10 | -0.38 | 0.03126 | -0.11 | -12.16
-9.5 | -0.35 | 0.02001 | -0.12 | -17.51
-9 | -0.309 | 0.01425 | -0.126 | -21.683
-8.5 | -0.261 | 0.01081 | -0.131 | -24.177
-8 | -0.209 | 0.00917 | -0.136 | -22.754
-7.5 | -0.151 | 0.00769 | -0.139 | -19.692
-7 | -0.091 | 0.00697 | -0.142 | -13.114
-6.5 | -0.03 | 0.00643 | -0.145 | -4.587
-6 | 0.034 | 0.00546 | -0.147 | 6.199
-5.5 | 0.098 | 0.00596 | -0.149 | 16.452
-5 | 0.163 | 0.00578 | -0.151 | 28.143
-4.5 | 0.228 | 0.00499 | -0.153 | 45.715
-4 | 0.294 | 0.00487 | -0.155 | 60.332
-3.5 | 0.36 | 0.00532 | -0.157 | 67.549
-3 | 0.426 | 0.00526 | -0.159 | 80.975
-2.5 | 0.492 | 0.00518 | -0.161 | 95.048
-2 | 0.56 | 0.00469 | -0.163 | 119.433
-1.5 | 0.626 | 0.00439 | -0.165 | 142.537
-1 | 0.693 | 0.00534 | -0.167 | 129.658
-0.5 | 0.759 | 0.00555 | -0.169 | 136.739
0 | 0.839 | 0.00482 | -0.171 | 173.934
0.5 | 0.906 | 0.00501 | -0.173 | 181.005
1 | 0.974 | 0.0064 | -0.174 | 152.245
1.5 | 1.042 | 0.00571 | -0.176 | 182.487
2 | 1.109 | 0.00575 | -0.178 | 192.815
2.5 | 1.17 | 0.0059 | -0.18 | 198.267
3 | 1.236 | 0.00613 | -0.182 | 201.492
3.5 | 1.3 | 0.00644 | -0.183 | 201.793
4 | 1.363 | 0.01003 | -0.185 | 135.927
4.5 | 1.425 | 0.01051 | -0.187 | 135.591
5 | 1.485 | 0.01103 | -0.188 | 134.691
5.5 | 1.544 | 0.01159 | -0.19 | 133.223
6 | 1.6 | 0.01219 | -0.192 | 131.26
6.5 | 1.653 | 0.0128 | -0.193 | 129.087
7 | 1.702 | 0.01356 | -0.195 | 125.486
7.5 | 1.746 | 0.0143 | -0.196 | 122.101
8 | 1.785 | 0.01514 | -0.198 | 117.876
8.5 | 1.816 | 0.01611 | -0.199 | 112.753
9 | 1.836 | 0.01707 | -0.201 | 107.586
9.5 | 1.843 | 0.01822 | -0.202 | 101.109
10 | 1.827 | 0.0197 | -0.203 | 92.743
10.5 | 1.713 | 0.02724 | -0.2 | 62.889
11 | 0.938 | 0.09132 | -0.113 | 10.266
11.5 | 0.964 | 0.08907 | -0.111 | 10.819
12 | 0.991 | 0.09567 | -0.113 | 10.358
12.5 | 1.018 | 0.09951 | -0.115 | 10.232
13 | 1.052 | 0.10278 | -0.126 | 10.234
13.5 | 1.117 | 0.09271 | -0.157 | 12.052
14 | 1.206 | 0.07555 | -0.182 | 15.97
14.5 | 1.228 | 0.08351 | -0.18 | 14.71

## 80. Re 5M Mach 0.50 (2)
BIGFOIL.COM POLAR EXPORT
raf32
RAF 32 |  |  |  | Cl Max: | 1.6118 | at alpha= | 11.5 | deg
XFOIL ncrit=9 |  |  |  | L/D Max: | 167.607 | at alpha= | 3 | deg
Re: | 5000000 |  |  | Cd Min: | 0.2373 | at alpha= | -20 | deg
Mach: | 0.5 |  |  | Cl=0 at alpha= | -5.2622 | deg
|  |  |  | @ Cl=0.1, Cd= | 0.0062739
|  |  |  | @ Cl=0.4, Cd= | 0.0058775
|  |  |  | @ Cl=0.6, Cd= | 0.005427
alpha (deg) | Cl | Cd | Cm | Cl/Cd
-20 | -0.5039 | 0.2373 | -0.0221 | -2.1235
-19.5 | -0.4894 | 0.22995 | -0.025 | -2.1283
-19 | -0.4619 | 0.22306 | -0.0308 | -2.0707
-18.5 | -0.4361 | 0.21418 | -0.0373 | -2.0361
-18 | -0.411 | 0.2049 | -0.0439 | -2.0059
-17.5 | -0.3898 | 0.19439 | -0.0505 | -2.0052
-17 | -0.3662 | 0.18513 | -0.0571 | -1.9781
-16.5 | -0.3408 | 0.17657 | -0.0637 | -1.9301
-16 | -0.318 | 0.16699 | -0.0706 | -1.9043
-15.5 | -0.3084 | 0.15526 | -0.0775 | -1.9863
-15 | -0.2901 | 0.14788 | -0.0816 | -1.9617
-14.5 | -0.2786 | 0.13787 | -0.0878 | -2.0207
-14 | -0.2881 | 0.12442 | -0.096 | -2.3155
-13.5 | -0.2854 | 0.11376 | -0.1035 | -2.5088
-13 | -0.2915 | 0.10334 | -0.1101 | -2.8208
-12.5 | -0.2949 | 0.0918 | -0.1202 | -3.2124
-12 | -0.3057 | 0.07965 | -0.1319 | -3.838
-11.5 | -0.3218 | 0.06786 | -0.1442 | -4.7421
-11 | -0.3418 | 0.0556 | -0.1591 | -6.1475
-10.5 | -0.3663 | 0.04144 | -0.1796 | -8.8393
-10 | -0.3941 | 0.03101 | -0.1891 | -12.7088
-9.5 | -0.4254 | 0.02174 | -0.1969 | -19.5676
-9 | -0.4514 | 0.01546 | -0.1932 | -29.1979
-8.5 | -0.4324 | 0.01103 | -0.1874 | -39.2022
-8 | -0.3751 | 0.00923 | -0.1824 | -40.6392
-7.5 | -0.3069 | 0.00829 | -0.1788 | -37.0205
-7 | -0.2378 | 0.00765 | -0.1758 | -31.085
-6.5 | -0.1693 | 0.00716 | -0.1732 | -23.6453
-6 | -0.1008 | 0.00681 | -0.171 | -14.8018
-5.5 | -0.0323 | 0.00657 | -0.1691 | -4.9163
-5 | 0.0356 | 0.00643 | -0.1675 | 5.5365
-4.5 | 0.1016 | 0.00627 | -0.1659 | 16.2041
-4 | 0.1669 | 0.00619 | -0.1644 | 26.9628
-3.5 | 0.2333 | 0.00611 | -0.1633 | 38.1833
-3 | 0.2991 | 0.00599 | -0.1623 | 49.9332
-2.5 | 0.3641 | 0.00591 | -0.1614 | 61.6074
-2 | 0.4303 | 0.00585 | -0.1608 | 73.5556
-1.5 | 0.4948 | 0.00578 | -0.16 | 85.6055
-1 | 0.5585 | 0.00556 | -0.1592 | 100.4496
-0.5 | 0.6209 | 0.00536 | -0.1582 | 115.8396
0 | 0.6845 | 0.00532 | -0.1574 | 128.6654
0.5 | 0.7473 | 0.00533 | -0.1563 | 140.2064
1 | 0.8091 | 0.00535 | -0.1551 | 151.2336
1.5 | 0.8696 | 0.00542 | -0.1535 | 160.4428
2 | 0.9214 | 0.0056 | -0.15 | 164.5357
2.5 | 0.9669 | 0.00581 | -0.1453 | 166.42
3 | 1.0157 | 0.00606 | -0.1411 | 167.6073
3.5 | 1.0631 | 0.0064 | -0.1367 | 166.1094
4 | 1.1103 | 0.0068 | -0.132 | 163.2794
4.5 | 1.148 | 0.00743 | -0.1257 | 154.5087
5 | 1.1549 | 0.00883 | -0.1142 | 130.7928
5.5 | 1.1716 | 0.00958 | -0.1043 | 122.2965
7.5 | 1.3798 | 0.01612 | -0.0958 | 85.5955
8 | 1.4177 | 0.01798 | -0.091 | 78.8487
8.5 | 1.4544 | 0.02005 | -0.0862 | 72.5387
9 | 1.4907 | 0.02229 | -0.0814 | 66.8775
9.5 | 1.5261 | 0.02474 | -0.0767 | 61.6855
10 | 1.5565 | 0.02764 | -0.0717 | 56.3133
10.5 | 1.5843 | 0.03092 | -0.0668 | 51.2387
11 | 1.6026 | 0.03503 | -0.0616 | 45.7494
11.5 | 1.6118 | 0.04005 | -0.0565 | 40.2447
12 | 1.6069 | 0.04644 | -0.0518 | 34.6016
12.5 | 1.5886 | 0.05412 | -0.0477 | 29.3533
13 | 1.5633 | 0.06271 | -0.0446 | 24.929
13.5 | 1.5327 | 0.07217 | -0.0428 | 21.2374
14 | 1.499 | 0.08225 | -0.042 | 18.2249
14.5 | 1.4622 | 0.09295 | -0.0424 | 15.731
15 | 1.4212 | 0.10444 | -0.0441 | 13.6078
15.5 | 1.3845 | 0.1168 | -0.0482 | 11.8536
16 | 1.3516 | 0.13037 | -0.055 | 10.3674
16.5 | 1.3237 | 0.14426 | -0.0631 | 9.1758

## 81. Re 6M Mach 0.00 (1)
BIGFOIL.COM POLAR EXPORT
raf32
RAF 32 |  |  |  | Cl Max: | 1.978 | at alpha= | 14 | deg
JavaFoil+Calcfoil stall+Eppler ext transition |  |  |  | L/D Max: | 205.224 | at alpha= | 4 | deg
Re: | 6000000 |  |  | Cd Min: | 0.00414 | at alpha= | -2.5 | deg
Mach: | 0 |  |  | Cl=0 at alpha= | -6.2679 | deg
|  |  |  | @ Cl=0.1, Cd= | 0.0048575
|  |  |  | @ Cl=0.4, Cd= | 0.0044972
|  |  |  | @ Cl=0.6, Cd= | 0.0049565
alpha (deg) | Cl | Cd | Cm | Cl/Cd
-20 | -0.697 | 0.14298 | -0.049 | -4.873
-19.5 | -0.703 | 0.13532 | -0.05 | -5.197
-19 | -0.708 | 0.12811 | -0.052 | -5.527
-18.5 | -0.711 | 0.12175 | -0.053 | -5.838
-18 | -0.71 | 0.11675 | -0.054 | -6.083
-17.5 | -0.709 | 0.10978 | -0.057 | -6.458
-17 | -0.705 | 0.10224 | -0.059 | -6.899
-16.5 | -0.706 | 0.08804 | -0.065 | -8.016
-16 | -0.694 | 0.08368 | -0.066 | -8.297
-15.5 | -0.684 | 0.07527 | -0.069 | -9.094
-15 | -0.676 | 0.06357 | -0.074 | -10.63
-14.5 | -0.659 | 0.0567 | -0.077 | -11.622
-14 | -0.646 | 0.04553 | -0.082 | -14.184
-13.5 | -0.625 | 0.03841 | -0.086 | -16.276
-13 | -0.618 | 0.02261 | -0.094 | -27.33
-12.5 | -0.598 | 0.01494 | -0.099 | -40.035
-12 | -0.564 | 0.01311 | -0.102 | -43.05
-11.5 | -0.528 | 0.01084 | -0.105 | -48.735
-11 | -0.489 | 0.00931 | -0.108 | -52.498
-10.5 | -0.445 | 0.00826 | -0.11 | -53.947
-10 | -0.398 | 0.00771 | -0.113 | -51.574
-9.5 | -0.348 | 0.00689 | -0.115 | -50.575
-9 | -0.296 | 0.00665 | -0.117 | -44.542
-8.5 | -0.243 | 0.00662 | -0.119 | -36.753
-8 | -0.19 | 0.0064 | -0.121 | -29.653
-7.5 | -0.136 | 0.00602 | -0.122 | -22.555
-7 | -0.081 | 0.00582 | -0.124 | -13.93
-6.5 | -0.026 | 0.00564 | -0.126 | -4.603
-6 | 0.03 | 0.00499 | -0.128 | 5.95
-5.5 | 0.086 | 0.00487 | -0.13 | 17.593
-5 | 0.142 | 0.00482 | -0.131 | 29.452
-4.5 | 0.199 | 0.00471 | -0.133 | 42.242
-4 | 0.256 | 0.00464 | -0.135 | 55.164
-3.5 | 0.313 | 0.00495 | -0.136 | 63.147
-3 | 0.37 | 0.00488 | -0.138 | 75.771
-2.5 | 0.428 | 0.00414 | -0.14 | 103.22
-2 | 0.486 | 0.00421 | -0.142 | 115.532
-1.5 | 0.543 | 0.00419 | -0.143 | 129.59
-1 | 0.601 | 0.00497 | -0.145 | 120.85
-0.5 | 0.659 | 0.00451 | -0.147 | 145.958
0 | 0.726 | 0.00446 | -0.148 | 162.664
0.5 | 0.785 | 0.00482 | -0.15 | 162.728
1 | 0.843 | 0.00573 | -0.151 | 147.214
1.5 | 0.902 | 0.00517 | -0.153 | 174.37
2 | 0.961 | 0.00521 | -0.155 | 184.564
2.5 | 1.016 | 0.00542 | -0.156 | 187.33
3 | 1.073 | 0.00534 | -0.158 | 201.053
3.5 | 1.13 | 0.00556 | -0.159 | 203.121
4 | 1.187 | 0.00578 | -0.16 | 205.224
4.5 | 1.243 | 0.00851 | -0.162 | 146.031
5 | 1.299 | 0.0088 | -0.163 | 147.685
5.5 | 1.354 | 0.00909 | -0.165 | 148.941
6 | 1.409 | 0.00937 | -0.166 | 150.419
6.5 | 1.463 | 0.00976 | -0.168 | 149.824
7 | 1.516 | 0.01018 | -0.169 | 148.851
7.5 | 1.568 | 0.01046 | -0.17 | 149.962
8 | 1.619 | 0.0108 | -0.172 | 149.992
8.5 | 1.67 | 0.01126 | -0.173 | 148.237
9 | 1.719 | 0.01171 | -0.174 | 146.839
9.5 | 1.767 | 0.01211 | -0.175 | 145.883
10 | 1.814 | 0.01262 | -0.176 | 143.656
10.5 | 1.858 | 0.01573 | -0.178 | 118.125
11 | 1.889 | 0.01403 | -0.179 | 134.625
11.5 | 1.917 | 0.01466 | -0.18 | 130.763
12 | 1.939 | 0.01769 | -0.181 | 109.659
12.5 | 1.957 | 0.01839 | -0.182 | 106.389
13 | 1.969 | 0.01966 | -0.183 | 100.143
13.5 | 1.976 | 0.0212 | -0.184 | 93.242
14 | 1.978 | 0.02231 | -0.185 | 88.663
14.5 | 1.974 | 0.02379 | -0.186 | 82.985
15 | 1.965 | 0.02436 | -0.187 | 80.649
15.5 | 1.951 | 0.02615 | -0.188 | 74.606
16 | 1.883 | 0.02885 | -0.184 | 65.287
16.5 | 1.834 | 0.03338 | -0.182 | 54.936
17 | 1.809 | 0.03424 | -0.183 | 52.821
17.5 | 1.76 | 0.03975 | -0.181 | 44.271
18 | 1.73 | 0.03956 | -0.182 | 43.729
18.5 | 1.672 | 0.04758 | -0.18 | 35.146
19 | 1.636 | 0.04814 | -0.181 | 33.978

## 82. Re 6M Mach 0.00 (2)
BIGFOIL.COM POLAR EXPORT
raf32
RAF 32 |  |  |  | Cl Max: | 1.8779 | at alpha= | 20 | deg
XFOIL ncrit=9 |  |  |  | L/D Max: | 167.4 | at alpha= | 3.5 | deg
Re: | 6000000 |  |  | Cd Min: | 0.16675 | at alpha= | -20 | deg
Mach: | 0 |  |  | Cl=0 at alpha= | -5.4826 | deg
|  |  |  | @ Cl=0.1, Cd= | 0.0056086
|  |  |  | @ Cl=0.4, Cd= | 0.0052588
|  |  |  | @ Cl=0.6, Cd= | 0.0048806
alpha (deg) | Cl | Cd | Cm | Cl/Cd
-20 | -0.632 | 0.16675 | -0.0352 | -3.7901
-19.5 | -0.6471 | 0.15569 | -0.0405 | -4.1563
-18.5 | -1.268 | 0.0345 | -0.1243 | -36.7536
-18 | -1.2586 | 0.02486 | -0.1393 | -50.6275
-17.5 | -1.2367 | 0.02117 | -0.1436 | -58.4176
-17 | -1.1954 | 0.01918 | -0.1452 | -62.3253
-16.5 | -1.1452 | 0.01716 | -0.1481 | -66.7366
-16 | -1.0976 | 0.01568 | -0.1491 | -70
-15.5 | -1.0339 | 0.01441 | -0.1529 | -71.7488
-15 | -0.9766 | 0.01344 | -0.1548 | -72.6637
-14.5 | -0.9274 | 0.01269 | -0.1546 | -73.0812
-14 | -0.8818 | 0.01208 | -0.1534 | -72.9967
-13.5 | -0.839 | 0.01131 | -0.1516 | -74.1821
-13 | -0.7936 | 0.01068 | -0.1502 | -74.3071
-12.5 | -0.7458 | 0.01017 | -0.1491 | -73.3333
-12 | -0.6964 | 0.00975 | -0.1482 | -71.4256
-11.5 | -0.6473 | 0.00922 | -0.1472 | -70.2061
-11 | -0.5965 | 0.00876 | -0.1465 | -68.0936
-10.5 | -0.544 | 0.00839 | -0.1461 | -64.8391
-10 | -0.4922 | 0.00797 | -0.1455 | -61.7566
-9.5 | -0.4389 | 0.00764 | -0.1451 | -57.4476
-9 | -0.3855 | 0.00725 | -0.1448 | -53.1724
-8.5 | -0.3316 | 0.00696 | -0.1444 | -47.6437
-8 | -0.277 | 0.00666 | -0.1442 | -41.5916
-7.5 | -0.2228 | 0.0064 | -0.1439 | -34.8125
-7 | -0.1675 | 0.00615 | -0.1439 | -27.2358
-6.5 | -0.1123 | 0.00597 | -0.1437 | -18.8107
-6 | -0.0569 | 0.00585 | -0.1435 | -9.7265
-5.5 | -0.0019 | 0.00576 | -0.1433 | -0.32986
-5 | 0.0528 | 0.00566 | -0.143 | 9.3286
-4.5 | 0.1079 | 0.0056 | -0.1428 | 19.2679
-4 | 0.1632 | 0.00557 | -0.1426 | 29.2998
-3.5 | 0.2182 | 0.00549 | -0.1423 | 39.745
-3 | 0.2736 | 0.00544 | -0.1422 | 50.2941
-2.5 | 0.3289 | 0.00541 | -0.142 | 60.7948
-2 | 0.3844 | 0.00531 | -0.1419 | 72.3917
-1.5 | 0.4392 | 0.00513 | -0.1417 | 85.614
-1 | 0.4933 | 0.00496 | -0.1414 | 99.4556
-0.5 | 0.5484 | 0.00489 | -0.1412 | 112.1472
0 | 0.6033 | 0.00488 | -0.141 | 123.627
0.5 | 0.6578 | 0.00488 | -0.1407 | 134.7951
1 | 0.7116 | 0.0049 | -0.1403 | 145.2245
1.5 | 0.763 | 0.00503 | -0.1394 | 151.6899
2 | 0.8133 | 0.00514 | -0.1383 | 158.2296
2.5 | 0.8632 | 0.00524 | -0.1372 | 164.7328
3 | 0.9108 | 0.0055 | -0.1356 | 165.6
3.5 | 0.9592 | 0.00573 | -0.1341 | 167.3997
4 | 1.0046 | 0.00609 | -0.1321 | 164.9589
5 | 1.0716 | 0.00758 | -0.1234 | 141.372
5.5 | 1.1041 | 0.00795 | -0.1188 | 138.8805
6 | 1.1568 | 0.00876 | -0.1191 | 132.0548
6.5 | 1.1936 | 0.0093 | -0.1155 | 128.3441
7 | 1.236 | 0.00974 | -0.1131 | 126.8994
7.5 | 1.2787 | 0.01023 | -0.1109 | 124.9951
8 | 1.3215 | 0.01077 | -0.1088 | 122.7019
8.5 | 1.3615 | 0.01143 | -0.1064 | 119.1164
9 | 1.4008 | 0.01211 | -0.1039 | 115.673
9.5 | 1.4404 | 0.01278 | -0.1016 | 112.7074
10 | 1.4777 | 0.01356 | -0.099 | 108.9749
10.5 | 1.5138 | 0.01441 | -0.0963 | 105.052
11 | 1.5495 | 0.0153 | -0.0937 | 101.2745
11.5 | 1.5826 | 0.01634 | -0.0908 | 96.8543
12 | 1.6148 | 0.01747 | -0.088 | 92.4327
12.5 | 1.6461 | 0.01867 | -0.0852 | 88.1682
13 | 1.6737 | 0.02014 | -0.0822 | 83.1033
13.5 | 1.7005 | 0.02171 | -0.0792 | 78.328
14 | 1.727 | 0.02335 | -0.0765 | 73.9615
14.5 | 1.7501 | 0.02529 | -0.0735 | 69.2013
15 | 1.7712 | 0.02746 | -0.0707 | 64.5011
15.5 | 1.79 | 0.02987 | -0.0678 | 59.9263
16 | 1.8096 | 0.03234 | -0.0653 | 55.9555
16.5 | 1.8271 | 0.03507 | -0.0629 | 52.0987
17 | 1.8417 | 0.03815 | -0.0606 | 48.2752
17.5 | 1.854 | 0.04157 | -0.0585 | 44.5995
18 | 1.8621 | 0.04546 | -0.0564 | 40.9613
18.5 | 1.8674 | 0.04981 | -0.0546 | 37.4905
19 | 1.8721 | 0.05434 | -0.0531 | 34.4516
19.5 | 1.8755 | 0.0591 | -0.0519 | 31.7343
20 | 1.8779 | 0.06408 | -0.0509 | 29.3056

## 83. Re 6M Mach 0.10 (1)
BIGFOIL.COM POLAR EXPORT
raf32
RAF 32 |  |  |  | Cl Max: | 1.971 | at alpha= | 13.5 | deg
JavaFoil+Calcfoil stall+Eppler ext transition |  |  |  | L/D Max: | 205.692 | at alpha= | 4 | deg
Re: | 6000000 |  |  | Cd Min: | 0.00415 | at alpha= | -2 | deg
Mach: | 0.1 |  |  | Cl=0 at alpha= | -6.2679 | deg
|  |  |  | @ Cl=0.1, Cd= | 0.0049405
|  |  |  | @ Cl=0.4, Cd= | 0.0047042
|  |  |  | @ Cl=0.6, Cd= | 0.0048731
alpha (deg) | Cl | Cd | Cm | Cl/Cd
-20 | -0.668 | 0.1464 | -0.048 | -4.566
-19.5 | -0.678 | 0.13914 | -0.05 | -4.874
-19 | -0.686 | 0.13111 | -0.052 | -5.23
-18.5 | -0.691 | 0.12368 | -0.053 | -5.587
-18 | -0.694 | 0.11667 | -0.055 | -5.95
-17.5 | -0.694 | 0.11214 | -0.056 | -6.185
-17 | -0.692 | 0.10532 | -0.058 | -6.57
-16.5 | -0.694 | 0.09153 | -0.064 | -7.58
-16 | -0.684 | 0.08701 | -0.065 | -7.866
-15.5 | -0.677 | 0.07786 | -0.069 | -8.693
-15 | -0.664 | 0.0708 | -0.071 | -9.38
-14.5 | -0.653 | 0.05968 | -0.076 | -10.941
-14 | -0.639 | 0.04972 | -0.081 | -12.847
-13.5 | -0.62 | 0.04181 | -0.085 | -14.83
-13 | -0.615 | 0.02417 | -0.094 | -25.455
-12.5 | -0.596 | 0.016 | -0.099 | -37.251
-12 | -0.564 | 0.0136 | -0.102 | -41.472
-11.5 | -0.529 | 0.01123 | -0.105 | -47.052
-11 | -0.489 | 0.00965 | -0.108 | -50.735
-10.5 | -0.446 | 0.0085 | -0.111 | -52.458
-10 | -0.399 | 0.0078 | -0.113 | -51.094
-9.5 | -0.349 | 0.00695 | -0.116 | -50.22
-9 | -0.297 | 0.00671 | -0.118 | -44.301
-8.5 | -0.244 | 0.0067 | -0.119 | -36.501
-8 | -0.191 | 0.00644 | -0.121 | -29.632
-7.5 | -0.136 | 0.00597 | -0.123 | -22.863
-7 | -0.081 | 0.00576 | -0.125 | -14.158
-6.5 | -0.026 | 0.0057 | -0.127 | -4.573
-6 | 0.03 | 0.00505 | -0.129 | 5.91
-5.5 | 0.086 | 0.00497 | -0.13 | 17.345
-5 | 0.143 | 0.00485 | -0.132 | 29.456
-4.5 | 0.2 | 0.00473 | -0.134 | 42.25
-4 | 0.257 | 0.00465 | -0.136 | 55.197
-3.5 | 0.314 | 0.00491 | -0.137 | 64.031
-3 | 0.372 | 0.00494 | -0.139 | 75.243
-2.5 | 0.429 | 0.00446 | -0.141 | 96.4
-2 | 0.488 | 0.00415 | -0.142 | 117.692
-1.5 | 0.546 | 0.00424 | -0.144 | 128.673
-1 | 0.604 | 0.00492 | -0.146 | 122.686
-0.5 | 0.662 | 0.0045 | -0.147 | 147.107
0 | 0.73 | 0.00449 | -0.149 | 162.446
0.5 | 0.789 | 0.00465 | -0.151 | 169.476
1 | 0.848 | 0.00573 | -0.152 | 147.855
1.5 | 0.907 | 0.00518 | -0.154 | 174.972
2 | 0.966 | 0.00521 | -0.155 | 185.32
2.5 | 1.021 | 0.00539 | -0.157 | 189.491
3 | 1.079 | 0.00534 | -0.158 | 201.81
3.5 | 1.136 | 0.00648 | -0.16 | 175.358
4 | 1.193 | 0.0058 | -0.161 | 205.692
4.5 | 1.249 | 0.00854 | -0.163 | 146.22
5 | 1.305 | 0.00886 | -0.164 | 147.334
5.5 | 1.361 | 0.00918 | -0.166 | 148.289
6 | 1.415 | 0.00942 | -0.167 | 150.298
6.5 | 1.469 | 0.00982 | -0.168 | 149.619
7 | 1.523 | 0.01025 | -0.17 | 148.518
7.5 | 1.575 | 0.01049 | -0.171 | 150.073
8 | 1.626 | 0.01088 | -0.172 | 149.42
8.5 | 1.676 | 0.01136 | -0.174 | 147.618
9 | 1.726 | 0.0118 | -0.175 | 146.23
9.5 | 1.773 | 0.01224 | -0.176 | 144.844
10 | 1.82 | 0.01273 | -0.177 | 142.98
10.5 | 1.864 | 0.01587 | -0.179 | 117.463
11 | 1.895 | 0.01424 | -0.18 | 132.995
11.5 | 1.921 | 0.0148 | -0.181 | 129.791
12 | 1.942 | 0.01807 | -0.182 | 107.446
12.5 | 1.957 | 0.01874 | -0.183 | 104.436
13 | 1.967 | 0.01999 | -0.184 | 98.414
13.5 | 1.971 | 0.02164 | -0.185 | 91.087
14 | 1.97 | 0.02278 | -0.186 | 86.453
14.5 | 1.962 | 0.02448 | -0.187 | 80.136
15 | 1.949 | 0.02512 | -0.188 | 77.596
15.5 | 1.888 | 0.02769 | -0.184 | 68.165
16 | 1.853 | 0.02994 | -0.184 | 61.872
16.5 | 1.8 | 0.03487 | -0.182 | 51.623
17 | 1.77 | 0.03552 | -0.183 | 49.829
17.5 | 1.714 | 0.04231 | -0.181 | 40.512
18 | 1.679 | 0.04149 | -0.183 | 40.46
18.5 | 1.624 | 0.04687 | -0.182 | 34.657

## 84. Re 6M Mach 0.10 (2)
BIGFOIL.COM POLAR EXPORT
raf32
RAF 32 |  |  |  | Cl Max: | 1.8682 | at alpha= | 20 | deg
XFOIL ncrit=9 |  |  |  | L/D Max: | 167.6 | at alpha= | 3.5 | deg
Re: | 6000000 |  |  | Cd Min: | 0.16978 | at alpha= | -20 | deg
Mach: | 0.1 |  |  | Cl=0 at alpha= | -5.4773 | deg
|  |  |  | @ Cl=0.1, Cd= | 0.005627
|  |  |  | @ Cl=0.4, Cd= | 0.0052856
|  |  |  | @ Cl=0.6, Cd= | 0.0048823
alpha (deg) | Cl | Cd | Cm | Cl/Cd
-20 | -0.6239 | 0.16978 | -0.0344 | -3.6748
-19.5 | -0.6332 | 0.15986 | -0.0391 | -3.961
-19 | -0.645 | 0.14981 | -0.0438 | -4.3055
-18 | -1.229 | 0.0349 | -0.1278 | -35.2149
-17.5 | -1.2191 | 0.02491 | -0.1434 | -48.9402
-17 | -1.2015 | 0.02084 | -0.1474 | -57.6536
-16.5 | -1.1528 | 0.01888 | -0.1499 | -61.0593
-16 | -1.1079 | 0.01681 | -0.1513 | -65.9072
-15.5 | -1.045 | 0.0152 | -0.1551 | -68.75
-15 | -0.9843 | 0.01399 | -0.1577 | -70.3574
-14.5 | -0.9345 | 0.01309 | -0.1575 | -71.3904
-14 | -0.889 | 0.0124 | -0.1561 | -71.6935
-13.5 | -0.8447 | 0.01171 | -0.1543 | -72.1349
-13 | -0.8002 | 0.01098 | -0.1526 | -72.878
-12.5 | -0.7528 | 0.01037 | -0.1512 | -72.594
-12 | -0.7032 | 0.0099 | -0.1501 | -71.0303
-11.5 | -0.653 | 0.00942 | -0.149 | -69.3206
-11 | -0.6023 | 0.0089 | -0.1481 | -67.6742
-10.5 | -0.5495 | 0.00848 | -0.1475 | -64.7995
-10 | -0.4967 | 0.00808 | -0.1469 | -61.4728
-9.5 | -0.4433 | 0.0077 | -0.1464 | -57.5714
-9 | -0.3891 | 0.00733 | -0.146 | -53.0832
-8.5 | -0.3348 | 0.00703 | -0.1456 | -47.6245
-8 | -0.2798 | 0.0067 | -0.1453 | -41.7612
-7.5 | -0.2252 | 0.00643 | -0.1449 | -35.0233
-7 | -0.1695 | 0.00618 | -0.1448 | -27.4272
-6.5 | -0.1138 | 0.006 | -0.1446 | -18.9667
-6 | -0.0581 | 0.00587 | -0.1444 | -9.8978
-5.5 | -0.0025 | 0.00578 | -0.1441 | -0.43253
-5 | 0.0525 | 0.00567 | -0.1438 | 9.2593
-4.5 | 0.1078 | 0.00562 | -0.1435 | 19.1815
-4 | 0.1635 | 0.00559 | -0.1433 | 29.2487
-3.5 | 0.2189 | 0.00551 | -0.143 | 39.7278
-3 | 0.2746 | 0.00545 | -0.1429 | 50.3853
-2.5 | 0.3304 | 0.00542 | -0.1427 | 60.9594
-2 | 0.3861 | 0.00533 | -0.1425 | 72.439
-1 | 0.4957 | 0.00498 | -0.142 | 99.5382
-0.5 | 0.5511 | 0.0049 | -0.1418 | 112.4694
0 | 0.6062 | 0.00488 | -0.1416 | 124.2213
0.5 | 0.6611 | 0.00489 | -0.1413 | 135.1943
1 | 0.7152 | 0.00491 | -0.1409 | 145.6619
1.5 | 0.7669 | 0.00504 | -0.14 | 152.1627
2 | 0.8173 | 0.00516 | -0.1388 | 158.3915
2.5 | 0.8672 | 0.00526 | -0.1376 | 164.8669
3 | 0.9152 | 0.00551 | -0.136 | 166.098
3.5 | 0.9637 | 0.00575 | -0.1345 | 167.6
4 | 1.0093 | 0.00611 | -0.1324 | 165.1882
4.5 | 1.0384 | 0.00709 | -0.1271 | 146.4598
5 | 1.0755 | 0.00761 | -0.1234 | 141.3272
5.5 | 1.1061 | 0.00799 | -0.1182 | 138.4355
6 | 1.1589 | 0.00882 | -0.1185 | 131.3946
6.5 | 1.197 | 0.00937 | -0.1151 | 127.7481
7 | 1.2402 | 0.00982 | -0.1127 | 126.2933
7.5 | 1.2836 | 0.01032 | -0.1106 | 124.3798
8 | 1.3263 | 0.01088 | -0.1084 | 121.9026
8.5 | 1.366 | 0.01158 | -0.1058 | 117.962
9 | 1.4052 | 0.01229 | -0.1032 | 114.3369
9.5 | 1.4447 | 0.013 | -0.1007 | 111.1308
10 | 1.4825 | 0.01379 | -0.0981 | 107.5054
10.5 | 1.5182 | 0.0147 | -0.0952 | 103.2789
11 | 1.5539 | 0.01563 | -0.0925 | 99.4178
11.5 | 1.5862 | 0.01677 | -0.0895 | 94.5856
12 | 1.6187 | 0.01793 | -0.0866 | 90.2789
12.5 | 1.6493 | 0.01925 | -0.0837 | 85.6779
13 | 1.676 | 0.02083 | -0.0805 | 80.4609
13.5 | 1.704 | 0.02241 | -0.0776 | 76.0375
14 | 1.7297 | 0.02419 | -0.0747 | 71.5048
14.5 | 1.7516 | 0.02631 | -0.0716 | 66.5754
15 | 1.771 | 0.02872 | -0.0686 | 61.6643
15.5 | 1.7913 | 0.03115 | -0.0659 | 57.5056
16 | 1.81 | 0.03382 | -0.0634 | 53.5186
16.5 | 1.8266 | 0.03674 | -0.0609 | 49.7169
17 | 1.8395 | 0.04013 | -0.0586 | 45.8385
17.5 | 1.8497 | 0.04389 | -0.0564 | 42.144
18 | 1.8554 | 0.04819 | -0.0543 | 38.5018
18.5 | 1.8601 | 0.05279 | -0.0526 | 35.2358
19 | 1.8661 | 0.0573 | -0.0513 | 32.5672
19.5 | 1.8678 | 0.06243 | -0.0502 | 29.9183
20 | 1.8682 | 0.0678 | -0.0493 | 27.5546

## 85. Re 6M Mach 0.25 (1)
BIGFOIL.COM POLAR EXPORT
raf32
RAF 32 |  |  |  | Cl Max: | 1.943 | at alpha= | 12 | deg
JavaFoil+Calcfoil stall+Eppler ext transition |  |  |  | L/D Max: | 208.098 | at alpha= | 4 | deg
Re: | 6000000 |  |  | Cd Min: | 0.00415 | at alpha= | -2 | deg
Mach: | 0.25 |  |  | Cl=0 at alpha= | -6.2672 | deg
|  |  |  | @ Cl=0.1, Cd= | 0.005439
|  |  |  | @ Cl=0.4, Cd= | 0.0047571
|  |  |  | @ Cl=0.6, Cd= | 0.0047722
alpha (deg) | Cl | Cd | Cm | Cl/Cd
-20 | -0.414 | 0.17559 | -0.044 | -2.357
-19.5 | -0.452 | 0.16579 | -0.046 | -2.726
-19 | -0.487 | 0.15529 | -0.047 | -3.133
-18.5 | -0.518 | 0.14474 | -0.049 | -3.576
-18 | -0.545 | 0.13582 | -0.051 | -4.012
-17.5 | -0.568 | 0.12695 | -0.053 | -4.477
-17 | -0.587 | 0.11796 | -0.055 | -4.978
-16.5 | -0.601 | 0.1098 | -0.058 | -5.475
-16 | -0.61 | 0.1007 | -0.06 | -6.062
-15.5 | -0.613 | 0.0955 | -0.062 | -6.42
-15 | -0.612 | 0.08821 | -0.064 | -6.939
-14.5 | -0.61 | 0.07728 | -0.07 | -7.898
-14 | -0.604 | 0.06632 | -0.075 | -9.105
-13.5 | -0.593 | 0.05621 | -0.081 | -10.55
-13 | -0.588 | 0.03915 | -0.089 | -15.011
-12.5 | -0.578 | 0.02577 | -0.097 | -22.42
-12 | -0.555 | 0.01898 | -0.102 | -29.261
-11.5 | -0.526 | 0.01473 | -0.105 | -35.67
-11 | -0.491 | 0.01176 | -0.109 | -41.728
-10.5 | -0.451 | 0.00996 | -0.112 | -45.26
-10 | -0.404 | 0.0087 | -0.115 | -46.396
-9.5 | -0.355 | 0.00757 | -0.118 | -46.819
-9 | -0.303 | 0.00701 | -0.12 | -43.308
-8.5 | -0.25 | 0.00687 | -0.123 | -36.379
-8 | -0.195 | 0.0064 | -0.124 | -30.494
-7.5 | -0.14 | 0.0061 | -0.126 | -22.923
-7 | -0.084 | 0.00588 | -0.128 | -14.212
-6.5 | -0.027 | 0.00577 | -0.13 | -4.63
-6 | 0.031 | 0.005 | -0.132 | 6.123
-5.5 | 0.088 | 0.00547 | -0.134 | 16.155
-5 | 0.146 | 0.00532 | -0.135 | 27.519
-4.5 | 0.205 | 0.00466 | -0.137 | 44.041
-4 | 0.264 | 0.00458 | -0.139 | 57.63
-3.5 | 0.323 | 0.00497 | -0.141 | 64.831
-3 | 0.382 | 0.00487 | -0.143 | 78.442
-2.5 | 0.441 | 0.0045 | -0.144 | 98.08
-2 | 0.502 | 0.00415 | -0.146 | 120.862
-1.5 | 0.561 | 0.00425 | -0.148 | 131.85
-1 | 0.62 | 0.00504 | -0.15 | 123.185
-0.5 | 0.68 | 0.0045 | -0.151 | 150.968
0 | 0.75 | 0.00456 | -0.153 | 164.586
0.5 | 0.811 | 0.00467 | -0.155 | 173.473
1 | 0.871 | 0.00586 | -0.156 | 148.772
1.5 | 0.932 | 0.00505 | -0.158 | 184.645
2 | 0.992 | 0.00522 | -0.159 | 190.137
2.5 | 1.049 | 0.00539 | -0.161 | 194.451
3 | 1.108 | 0.00548 | -0.163 | 202.031
3.5 | 1.167 | 0.00669 | -0.164 | 174.433
4 | 1.225 | 0.00589 | -0.166 | 208.098
4.5 | 1.282 | 0.00878 | -0.167 | 146.033
5 | 1.34 | 0.0091 | -0.169 | 147.225
5.5 | 1.396 | 0.00945 | -0.17 | 147.713
6 | 1.451 | 0.00973 | -0.172 | 149.232
6.5 | 1.506 | 0.01017 | -0.173 | 148.148
7 | 1.56 | 0.01064 | -0.174 | 146.603
7.5 | 1.612 | 0.01091 | -0.176 | 147.704
8 | 1.663 | 0.01135 | -0.177 | 146.536
8.5 | 1.713 | 0.01187 | -0.178 | 144.288
9 | 1.761 | 0.01236 | -0.18 | 142.437
9.5 | 1.808 | 0.01286 | -0.181 | 140.54
10 | 1.853 | 0.01343 | -0.182 | 137.977
10.5 | 1.893 | 0.01707 | -0.183 | 110.952
11 | 1.917 | 0.0152 | -0.184 | 126.129
11.5 | 1.934 | 0.01588 | -0.186 | 121.762
12 | 1.943 | 0.01657 | -0.187 | 117.286
12.5 | 1.943 | 0.02065 | -0.188 | 94.095
13 | 1.935 | 0.02278 | -0.189 | 84.931
13.5 | 1.917 | 0.02462 | -0.19 | 77.872
14 | 1.848 | 0.02728 | -0.186 | 67.728
14.5 | 1.796 | 0.03014 | -0.186 | 59.591
15 | 1.744 | 0.0317 | -0.186 | 55.037
15.5 | 1.673 | 0.03616 | -0.185 | 46.27
16 | 1.603 | 0.03901 | -0.185 | 41.091
16.5 | 1.509 | 0.04666 | -0.182 | 32.328
17 | 1.401 | 0.05737 | -0.178 | 24.429

## 86. Re 6M Mach 0.25 (2)
BIGFOIL.COM POLAR EXPORT
raf32
RAF 32 |  |  |  | Cl Max: | 1.8195 | at alpha= | 18 | deg
XFOIL ncrit=9 |  |  |  | L/D Max: | 168.601 | at alpha= | 3.5 | deg
Re: | 6000000 |  |  | Cd Min: | 0.19197 | at alpha= | -20 | deg
Mach: | 0.25 |  |  | Cl=0 at alpha= | -5.4436 | deg
|  |  |  | @ Cl=0.1, Cd= | 0.0057075
|  |  |  | @ Cl=0.4, Cd= | 0.005398
|  |  |  | @ Cl=0.6, Cd= | 0.0049418
alpha (deg) | Cl | Cd | Cm | Cl/Cd
-20 | -0.5596 | 0.19197 | -0.0272 | -2.915
-19.5 | -0.5665 | 0.18138 | -0.0319 | -3.1233
-19 | -0.569 | 0.17083 | -0.0378 | -3.3308
-18.5 | -0.5668 | 0.16038 | -0.0448 | -3.5341
-18 | -0.5645 | 0.15041 | -0.0514 | -3.7531
-17.5 | -0.5706 | 0.13904 | -0.0588 | -4.1039
-17 | -0.5834 | 0.12661 | -0.0671 | -4.6079
-16.5 | -0.6185 | 0.1109 | -0.0778 | -5.5771
-16 | -0.9038 | 0.06013 | -0.1177 | -15.0308
-15.5 | -1.0362 | 0.03226 | -0.1467 | -32.1203
-15 | -1.0248 | 0.02142 | -0.1657 | -47.8431
-14 | -0.9125 | 0.01523 | -0.1738 | -59.9146
-13.5 | -0.8741 | 0.01399 | -0.1703 | -62.4803
-13 | -0.8322 | 0.01299 | -0.1669 | -64.0647
-12.5 | -0.7853 | 0.01213 | -0.1642 | -64.7403
-12 | -0.7383 | 0.01113 | -0.1616 | -66.3342
-11.5 | -0.6871 | 0.01039 | -0.1595 | -66.1309
-11 | -0.6334 | 0.00981 | -0.1578 | -64.5668
-10.5 | -0.5788 | 0.00921 | -0.1563 | -62.8447
-10 | -0.5235 | 0.00863 | -0.155 | -60.6605
-9.5 | -0.4674 | 0.0082 | -0.1538 | -57
-9 | -0.4104 | 0.00772 | -0.1529 | -53.1606
-8.5 | -0.3535 | 0.00734 | -0.152 | -48.1608
-8 | -0.2958 | 0.00698 | -0.1513 | -42.3782
-7.5 | -0.2384 | 0.00664 | -0.1506 | -35.9036
-7 | -0.1808 | 0.00637 | -0.15 | -28.383
-6.5 | -0.1223 | 0.00614 | -0.1496 | -19.9186
-6 | -0.0644 | 0.00595 | -0.1492 | -10.8235
-5.5 | -0.0064 | 0.00586 | -0.1487 | -1.0922
-5 | 0.0503 | 0.00576 | -0.1481 | 8.7326
-4.5 | 0.1071 | 0.0057 | -0.1475 | 18.7895
-4 | 0.1647 | 0.00566 | -0.1472 | 29.0989
-3 | 0.28 | 0.00552 | -0.1466 | 50.7246
-2.5 | 0.3381 | 0.00547 | -0.1464 | 61.8099
-2 | 0.3954 | 0.00541 | -0.1461 | 73.0869
-1.5 | 0.4528 | 0.00526 | -0.1459 | 86.0837
-1 | 0.5089 | 0.00504 | -0.1455 | 100.9722
-0.5 | 0.5654 | 0.00496 | -0.1452 | 113.9919
0 | 0.6224 | 0.00493 | -0.1449 | 126.2475
0.5 | 0.6792 | 0.00494 | -0.1446 | 137.4899
1 | 0.7349 | 0.00494 | -0.1441 | 148.7652
1.5 | 0.788 | 0.00508 | -0.143 | 155.1181
2 | 0.8395 | 0.00523 | -0.1416 | 160.5163
2.5 | 0.89 | 0.00537 | -0.1401 | 165.7356
3 | 0.9394 | 0.00558 | -0.1382 | 168.3513
3.5 | 0.988 | 0.00586 | -0.1362 | 168.6007
4 | 1.0344 | 0.00621 | -0.1338 | 166.57
5 | 1.089 | 0.00775 | -0.1213 | 140.5161
5.5 | 1.1194 | 0.00825 | -0.1156 | 135.6848
6 | 1.1753 | 0.00921 | -0.1162 | 127.6113
6.5 | 1.2181 | 0.00981 | -0.1132 | 124.1692
7 | 1.264 | 0.01033 | -0.1109 | 122.3621
7.5 | 1.3092 | 0.01089 | -0.1086 | 120.2204
8 | 1.3501 | 0.01165 | -0.1055 | 115.8884
8.5 | 1.3896 | 0.01249 | -0.1023 | 111.257
9 | 1.4293 | 0.01334 | -0.0993 | 107.1439
9.5 | 1.4677 | 0.01429 | -0.0961 | 102.7082
10 | 1.5047 | 0.01534 | -0.0928 | 98.09
10.5 | 1.5412 | 0.01647 | -0.0896 | 93.5762
11 | 1.5746 | 0.0178 | -0.0861 | 88.4607
11.5 | 1.6071 | 0.01925 | -0.0827 | 83.4857
12 | 1.6372 | 0.0209 | -0.0792 | 78.3349
12.5 | 1.6642 | 0.02284 | -0.0756 | 72.8634
13 | 1.6921 | 0.0248 | -0.0722 | 68.2298
13.5 | 1.7164 | 0.02712 | -0.0688 | 63.2891
14 | 1.7358 | 0.02989 | -0.0652 | 58.0729
14.5 | 1.756 | 0.03276 | -0.062 | 53.602
15 | 1.7759 | 0.03578 | -0.0591 | 49.6339
15.5 | 1.7905 | 0.03936 | -0.0562 | 45.4903
16 | 1.8035 | 0.04325 | -0.0535 | 41.6994
16.5 | 1.8107 | 0.0478 | -0.051 | 37.8808
17 | 1.8126 | 0.05304 | -0.0488 | 34.1742
17.5 | 1.8166 | 0.05823 | -0.047 | 31.197
18 | 1.8195 | 0.06366 | -0.0455 | 28.5815
18.5 | 1.8174 | 0.06977 | -0.0444 | 26.0484
19 | 1.8096 | 0.07658 | -0.0437 | 23.6302
19.5 | 1.7998 | 0.08379 | -0.0434 | 21.4799
20 | 1.7853 | 0.09153 | -0.0436 | 19.5051

## 87. Re 6M Mach 0.50 (1)
BIGFOIL.COM POLAR EXPORT
raf32
RAF 32 |  |  |  | Cl Max: | 1.843 | at alpha= | 9.5 | deg
JavaFoil+Calcfoil stall+Eppler ext transition |  |  |  | L/D Max: | 207.419 | at alpha= | 3.5 | deg
Re: | 6000000 |  |  | Cd Min: | 0.00458 | at alpha= | -1 | deg
Mach: | 0.5 |  |  | Cl=0 at alpha= | -6.2656 | deg
|  |  |  | @ Cl=0.1, Cd= | 0.0058035
|  |  |  | @ Cl=0.4, Cd= | 0.0051376
|  |  |  | @ Cl=0.6, Cd= | 0.0051333
alpha (deg) | Cl | Cd | Cm | Cl/Cd
-20 | -0.705 | 0.15485 | -0.057 | -4.554
-19.5 | -0.681 | 0.14989 | -0.058 | -4.542
-19 | -0.656 | 0.14742 | -0.059 | -4.452
-18.5 | -0.632 | 0.14748 | -0.061 | -4.284
-18 | -0.607 | 0.13793 | -0.062 | -4.403
-17.5 | -0.582 | 0.13204 | -0.063 | -4.41
-17 | -0.557 | 0.12491 | -0.063 | -4.457
-16.5 | -0.531 | 0.1217 | -0.064 | -4.361
-16 | -0.504 | 0.1192 | -0.062 | -4.23
-15.5 | -0.478 | 0.1154 | -0.061 | -4.139
-15 | -0.452 | 0.11012 | -0.061 | -4.108
-14.5 | -0.427 | 0.10487 | -0.062 | -4.073
-14 | -0.402 | 0.10224 | -0.063 | -3.93
-13.5 | -0.376 | 0.09849 | -0.064 | -3.821
-13 | -0.351 | 0.09533 | -0.065 | -3.68
-12.5 | -0.325 | 0.10642 | -0.063 | -3.051
-12 | -0.3 | 0.0983 | -0.067 | -3.049
-11.5 | -0.274 | 0.09209 | -0.068 | -2.975
-11 | -0.392 | 0.06366 | -0.078 | -6.154
-10.5 | -0.402 | 0.04629 | -0.096 | -8.681
-10 | -0.385 | 0.0275 | -0.112 | -13.985
-9.5 | -0.352 | 0.01825 | -0.121 | -19.308
-9 | -0.311 | 0.01299 | -0.127 | -23.955
-8.5 | -0.263 | 0.01028 | -0.132 | -25.586
-8 | -0.209 | 0.0083 | -0.136 | -25.197
-7.5 | -0.152 | 0.00737 | -0.14 | -20.572
-7 | -0.092 | 0.0067 | -0.143 | -13.68
-6.5 | -0.03 | 0.00627 | -0.145 | -4.705
-6 | 0.034 | 0.00601 | -0.147 | 5.633
-5.5 | 0.098 | 0.00581 | -0.149 | 16.866
-5 | 0.163 | 0.0056 | -0.151 | 29.056
-4.5 | 0.228 | 0.00488 | -0.153 | 46.755
-4 | 0.294 | 0.00473 | -0.155 | 62.172
-3.5 | 0.36 | 0.00518 | -0.157 | 69.457
-3 | 0.426 | 0.00511 | -0.159 | 83.287
-2.5 | 0.492 | 0.005 | -0.161 | 98.42
-2 | 0.56 | 0.0046 | -0.163 | 121.73
-1.5 | 0.626 | 0.00548 | -0.165 | 114.171
-1 | 0.693 | 0.00458 | -0.167 | 151.215
-0.5 | 0.759 | 0.00474 | -0.169 | 160.266
0 | 0.839 | 0.00562 | -0.171 | 149.35
0.5 | 0.906 | 0.00503 | -0.173 | 180.186
1 | 0.974 | 0.0055 | -0.174 | 177.058
1.5 | 1.042 | 0.00556 | -0.176 | 187.418
2 | 1.109 | 0.00592 | -0.178 | 187.373
2.5 | 1.17 | 0.00586 | -0.18 | 199.892
3 | 1.236 | 0.00606 | -0.182 | 203.718
3.5 | 1.3 | 0.00627 | -0.183 | 207.419
4 | 1.363 | 0.00973 | -0.185 | 140.118
4.5 | 1.425 | 0.01023 | -0.187 | 139.336
5 | 1.485 | 0.01063 | -0.188 | 139.663
5.5 | 1.544 | 0.01129 | -0.19 | 136.755
6 | 1.6 | 0.01181 | -0.192 | 135.458
6.5 | 1.653 | 0.01245 | -0.193 | 132.717
7 | 1.702 | 0.01319 | -0.195 | 129.065
7.5 | 1.746 | 0.01399 | -0.196 | 124.806
8 | 1.785 | 0.01469 | -0.198 | 121.546
8.5 | 1.816 | 0.01558 | -0.199 | 116.548
9 | 1.836 | 0.01658 | -0.201 | 110.766
9.5 | 1.843 | 0.01776 | -0.202 | 103.739
10 | 1.827 | 0.01899 | -0.203 | 96.218
10.5 | 1.717 | 0.02611 | -0.2 | 65.772
11 | 0.938 | 0.09086 | -0.113 | 10.319
11.5 | 0.964 | 0.08777 | -0.112 | 10.982
12 | 0.991 | 0.09038 | -0.113 | 10.966
12.5 | 1.018 | 0.09457 | -0.115 | 10.768
13 | 1.058 | 0.09656 | -0.132 | 10.952
13.5 | 1.181 | 0.06865 | -0.182 | 17.21
14 | 1.229 | 0.06637 | -0.188 | 18.523
14.5 | 1.246 | 0.07473 | -0.186 | 16.672

## 88. Re 6M Mach 0.50 (2)
BIGFOIL.COM POLAR EXPORT
raf32
RAF 32 |  |  |  | Cl Max: | 1.6371 | at alpha= | 11.5 | deg
XFOIL ncrit=9 |  |  |  | L/D Max: | 169.584 | at alpha= | 3 | deg
Re: | 6000000 |  |  | Cd Min: | 0.14222 | at alpha= | 16.5 | deg
Mach: | 0.5 |  |  | Cl=0 at alpha= | -5.2601 | deg
|  |  |  | @ Cl=0.1, Cd= | 0.0061121
|  |  |  | @ Cl=0.4, Cd= | 0.0056898
|  |  |  | @ Cl=0.6, Cd= | 0.0053147
alpha (deg) | Cl | Cd | Cm | Cl/Cd
-12 | -0.3837 | 0.07079 | -0.1452 | -5.4203
-11.5 | -0.3871 | 0.06183 | -0.1537 | -6.2607
-11 | -0.3929 | 0.0506 | -0.1683 | -7.7648
-10.5 | -0.3994 | 0.03895 | -0.1846 | -10.2542
-10 | -0.4218 | 0.02867 | -0.1944 | -14.7122
-9.5 | -0.4575 | 0.02 | -0.2004 | -22.875
-9 | -0.4593 | 0.01523 | -0.1956 | -30.1576
-8.5 | -0.4354 | 0.01125 | -0.1898 | -38.7022
-8 | -0.3772 | 0.00874 | -0.1824 | -43.1579
-7.5 | -0.3085 | 0.00795 | -0.1787 | -38.805
-7 | -0.2391 | 0.00736 | -0.1757 | -32.4864
-6.5 | -0.1693 | 0.0069 | -0.1733 | -24.5362
-6 | -0.1005 | 0.00657 | -0.1711 | -15.2968
-5.5 | -0.0322 | 0.00635 | -0.1692 | -5.0709
-5 | 0.0349 | 0.00621 | -0.1675 | 5.62
-4.5 | 0.1014 | 0.00611 | -0.1659 | 16.5957
-4 | 0.1678 | 0.00598 | -0.1646 | 28.0602
-3.5 | 0.2345 | 0.0059 | -0.1636 | 39.7458
-2.5 | 0.367 | 0.00571 | -0.1621 | 64.2732
-2 | 0.4324 | 0.00567 | -0.1613 | 76.261
-1.5 | 0.4984 | 0.00559 | -0.1608 | 89.1592
-1 | 0.5622 | 0.00547 | -0.16 | 102.7788
-0.5 | 0.6255 | 0.00521 | -0.1592 | 120.0576
0 | 0.6886 | 0.00517 | -0.1582 | 133.1915
0.5 | 0.7512 | 0.0052 | -0.1572 | 144.4615
1 | 0.8128 | 0.00524 | -0.1559 | 155.1145
1.5 | 0.8732 | 0.00532 | -0.1542 | 164.1353
2.5 | 0.9689 | 0.0058 | -0.1457 | 167.0517
3 | 1.0192 | 0.00601 | -0.1419 | 169.584
3.5 | 1.066 | 0.00635 | -0.1372 | 167.874
4 | 1.1107 | 0.00678 | -0.1322 | 163.8201
4.5 | 1.14 | 0.00761 | -0.1243 | 149.8029
5 | 1.155 | 0.00886 | -0.1142 | 130.3612
5.5 | 1.1817 | 0.00982 | -0.1063 | 120.336
6.5 | 1.3046 | 0.01295 | -0.1063 | 100.7413
7 | 1.3509 | 0.01416 | -0.1022 | 95.4025
7.5 | 1.3952 | 0.01556 | -0.0979 | 89.6658
8 | 1.433 | 0.01738 | -0.0929 | 82.4511
8.5 | 1.472 | 0.0193 | -0.0881 | 76.2694
9 | 1.5102 | 0.02138 | -0.0833 | 70.6361
9.5 | 1.5446 | 0.02386 | -0.0784 | 64.736
10 | 1.5788 | 0.02649 | -0.0734 | 59.5998
10.5 | 1.6055 | 0.0298 | -0.0682 | 53.8758
11 | 1.6276 | 0.0336 | -0.063 | 48.4405
11.5 | 1.6371 | 0.03857 | -0.0577 | 42.4449
12 | 1.6314 | 0.04492 | -0.0526 | 36.3179
12.5 | 1.6117 | 0.05266 | -0.0483 | 30.6058
13 | 1.5851 | 0.06134 | -0.0451 | 25.8412
13.5 | 1.5533 | 0.07086 | -0.043 | 21.9207
14 | 1.5143 | 0.08145 | -0.0425 | 18.5918
14.5 | 1.4746 | 0.09254 | -0.0431 | 15.9347
15 | 1.4343 | 0.10393 | -0.0447 | 13.8006
15.5 | 1.3972 | 0.11555 | -0.0476 | 12.0917
16 | 1.3641 | 0.12862 | -0.0535 | 10.6057
16.5 | 1.3363 | 0.14222 | -0.0612 | 9.396

## 89. Re 7M Mach 0.00 (1)
BIGFOIL.COM POLAR EXPORT
raf32
RAF 32 |  |  |  | Cl Max: | 1.978 | at alpha= | 14 | deg
JavaFoil+Calcfoil stall+Eppler ext transition |  |  |  | L/D Max: | 205.91 | at alpha= | 4 | deg
Re: | 7000000 |  |  | Cd Min: | 0.00418 | at alpha= | -2 | deg
Mach: | 0 |  |  | Cl=0 at alpha= | -6.2679 | deg
|  |  |  | @ Cl=0.1, Cd= | 0.005175
|  |  |  | @ Cl=0.4, Cd= | 0.0048163
|  |  |  | @ Cl=0.6, Cd= | 0.0044181
alpha (deg) | Cl | Cd | Cm | Cl/Cd
-20 | -0.697 | 0.14134 | -0.049 | -4.932
-19.5 | -0.704 | 0.13418 | -0.051 | -5.245
-19 | -0.708 | 0.12727 | -0.052 | -5.566
-18.5 | -0.711 | 0.12112 | -0.054 | -5.873
-18 | -0.711 | 0.11623 | -0.055 | -6.114
-17.5 | -0.711 | 0.10695 | -0.058 | -6.643
-17 | -0.707 | 0.10055 | -0.06 | -7.032
-16.5 | -0.707 | 0.08651 | -0.065 | -8.167
-16 | -0.696 | 0.08227 | -0.067 | -8.46
-15.5 | -0.685 | 0.07393 | -0.07 | -9.269
-15 | -0.667 | 0.07108 | -0.071 | -9.389
-14.5 | -0.656 | 0.05966 | -0.076 | -10.99
-14 | -0.65 | 0.04246 | -0.083 | -15.304
-13.5 | -0.635 | 0.03194 | -0.089 | -19.881
-13 | -0.613 | 0.02535 | -0.093 | -24.181
-12.5 | -0.599 | 0.01461 | -0.099 | -41.022
-12 | -0.566 | 0.01242 | -0.102 | -45.583
-11.5 | -0.53 | 0.01026 | -0.105 | -51.651
-11 | -0.49 | 0.00891 | -0.108 | -54.993
-10.5 | -0.446 | 0.0079 | -0.111 | -56.541
-10 | -0.398 | 0.00717 | -0.113 | -55.56
-9.5 | -0.348 | 0.00676 | -0.115 | -51.543
-9 | -0.296 | 0.00673 | -0.117 | -44.026
-8.5 | -0.243 | 0.00627 | -0.119 | -38.851
-8 | -0.19 | 0.00602 | -0.121 | -31.561
-7.5 | -0.136 | 0.00581 | -0.122 | -23.362
-7 | -0.081 | 0.00561 | -0.124 | -14.472
-6.5 | -0.026 | 0.00553 | -0.126 | -4.689
-6 | 0.03 | 0.00533 | -0.128 | 5.563
-5.5 | 0.086 | 0.0052 | -0.13 | 16.463
-5 | 0.142 | 0.0051 | -0.131 | 27.858
-4.5 | 0.199 | 0.00498 | -0.133 | 39.884
-4 | 0.256 | 0.00451 | -0.135 | 56.681
-3.5 | 0.313 | 0.00484 | -0.136 | 64.583
-3 | 0.37 | 0.00479 | -0.138 | 77.232
-2.5 | 0.427 | 0.00484 | -0.14 | 88.267
-2 | 0.486 | 0.00418 | -0.142 | 116.155
-1.5 | 0.543 | 0.00431 | -0.143 | 125.968
-1 | 0.601 | 0.00442 | -0.145 | 135.886
-0.5 | 0.658 | 0.00526 | -0.147 | 125.03
0 | 0.726 | 0.00528 | -0.148 | 137.539
0.5 | 0.785 | 0.00553 | -0.15 | 141.966
1 | 0.843 | 0.00501 | -0.151 | 168.49
1.5 | 0.902 | 0.00501 | -0.153 | 180.067
2 | 0.961 | 0.00532 | -0.154 | 180.459
2.5 | 1.016 | 0.0052 | -0.156 | 195.471
3 | 1.073 | 0.00619 | -0.158 | 173.242
3.5 | 1.13 | 0.00549 | -0.159 | 205.72
4 | 1.187 | 0.00576 | -0.161 | 205.91
4.5 | 1.243 | 0.00829 | -0.162 | 149.901
5 | 1.299 | 0.00863 | -0.163 | 150.55
5.5 | 1.354 | 0.00894 | -0.165 | 151.524
6 | 1.409 | 0.00925 | -0.166 | 152.25
6.5 | 1.463 | 0.00952 | -0.168 | 153.59
7 | 1.516 | 0.00988 | -0.169 | 153.348
7.5 | 1.568 | 0.01031 | -0.17 | 152.119
8 | 1.619 | 0.01056 | -0.172 | 153.395
8.5 | 1.67 | 0.01097 | -0.173 | 152.225
9 | 1.719 | 0.0114 | -0.174 | 150.834
9.5 | 1.767 | 0.01179 | -0.175 | 149.843
10 | 1.814 | 0.01225 | -0.177 | 148.093
10.5 | 1.858 | 0.01529 | -0.178 | 121.485
11 | 1.889 | 0.01365 | -0.179 | 138.41
11.5 | 1.917 | 0.01425 | -0.18 | 134.496
12 | 1.939 | 0.01718 | -0.181 | 112.867
12.5 | 1.957 | 0.01814 | -0.182 | 107.899
13 | 1.969 | 0.01945 | -0.183 | 101.235
13.5 | 1.976 | 0.02073 | -0.184 | 95.321
14 | 1.978 | 0.02209 | -0.185 | 89.53
14.5 | 1.974 | 0.02329 | -0.186 | 84.757
15 | 1.965 | 0.02494 | -0.187 | 78.781
15.5 | 1.951 | 0.0255 | -0.188 | 76.49
16 | 1.887 | 0.02799 | -0.184 | 67.428
16.5 | 1.853 | 0.03025 | -0.184 | 61.237
17 | 1.812 | 0.03299 | -0.183 | 54.941
17.5 | 1.762 | 0.03847 | -0.181 | 45.795
18 | 1.732 | 0.03831 | -0.183 | 45.202
18.5 | 1.674 | 0.04595 | -0.18 | 36.434
19 | 1.637 | 0.04655 | -0.181 | 35.172

## 90. Re 7M Mach 0.00 (2)
BIGFOIL.COM POLAR EXPORT
raf32
RAF 32 |  |  |  | Cl Max: | 1.9058 | at alpha= | 20 | deg
XFOIL ncrit=9 |  |  |  | L/D Max: | 167.867 | at alpha= | 3.5 | deg
Re: | 7000000 |  |  | Cd Min: | 0.16259 | at alpha= | -20 | deg
Mach: | 0 |  |  | Cl=0 at alpha= | -5.4781 | deg
|  |  |  | @ Cl=0.1, Cd= | 0.0054895
|  |  |  | @ Cl=0.4, Cd= | 0.0051807
|  |  |  | @ Cl=0.6, Cd= | 0.00481
alpha (deg) | Cl | Cd | Cm | Cl/Cd
-20 | -0.6511 | 0.16259 | -0.037 | -4.0046
-19.5 | -0.6513 | 0.15516 | -0.0404 | -4.1976
-19 | -1.2942 | 0.03823 | -0.1206 | -33.853
-18.5 | -1.2999 | 0.02692 | -0.1357 | -48.2875
-18 | -1.2736 | 0.02145 | -0.1456 | -59.3753
-17.5 | -1.2472 | 0.01948 | -0.1448 | -64.0246
-17 | -1.1986 | 0.01785 | -0.1468 | -67.1485
-16.5 | -1.1464 | 0.01655 | -0.1487 | -69.2689
-16 | -1.0906 | 0.01499 | -0.1515 | -72.7552
-15.5 | -1.0261 | 0.01373 | -0.1554 | -74.7342
-15 | -0.9773 | 0.01286 | -0.1553 | -75.9953
-14.5 | -0.9331 | 0.01217 | -0.154 | -76.6721
-14 | -0.8881 | 0.01159 | -0.1526 | -76.6264
-13.5 | -0.8427 | 0.01103 | -0.1511 | -76.4007
-13 | -0.7974 | 0.0104 | -0.1497 | -76.6731
-12.5 | -0.7501 | 0.00985 | -0.1485 | -76.1523
-12 | -0.7003 | 0.00942 | -0.1476 | -74.3418
-11.5 | -0.6492 | 0.009 | -0.147 | -72.1333
-11 | -0.5983 | 0.00851 | -0.1463 | -70.3055
-10.5 | -0.5463 | 0.00814 | -0.1457 | -67.113
-10 | -0.4932 | 0.00778 | -0.1454 | -63.3933
-9.5 | -0.44 | 0.0074 | -0.145 | -59.4595
-9 | -0.3862 | 0.00708 | -0.1447 | -54.548
-8.5 | -0.3318 | 0.00679 | -0.1445 | -48.866
-8 | -0.2777 | 0.00649 | -0.1442 | -42.7889
-7.5 | -0.2227 | 0.00621 | -0.144 | -35.8615
-7 | -0.168 | 0.006 | -0.1438 | -28
-6.5 | -0.1123 | 0.00583 | -0.1437 | -19.2624
-6 | -0.0571 | 0.00569 | -0.1436 | -10.0351
-5.5 | -0.0024 | 0.00565 | -0.1433 | -0.42478
-5 | 0.0523 | 0.00555 | -0.143 | 9.4234
-4.5 | 0.1075 | 0.00548 | -0.1427 | 19.6168
-4 | 0.163 | 0.00545 | -0.1426 | 29.9083
-3.5 | 0.2184 | 0.0054 | -0.1424 | 40.4444
-2.5 | 0.3299 | 0.00529 | -0.1422 | 62.3629
-2 | 0.3856 | 0.00522 | -0.1422 | 73.8697
-1.5 | 0.4405 | 0.00507 | -0.142 | 86.8836
-1 | 0.4951 | 0.00488 | -0.1418 | 101.4549
-0.5 | 0.5496 | 0.00481 | -0.1415 | 114.262
0 | 0.6042 | 0.00481 | -0.1412 | 125.6133
0.5 | 0.659 | 0.00482 | -0.141 | 136.722
1 | 0.7125 | 0.00485 | -0.1405 | 146.9072
1.5 | 0.7631 | 0.00503 | -0.1394 | 151.7097
2 | 0.8135 | 0.00517 | -0.1384 | 157.3501
2.5 | 0.8634 | 0.00527 | -0.1372 | 163.833
3 | 0.9106 | 0.00554 | -0.1356 | 164.3682
3.5 | 0.9602 | 0.00572 | -0.1344 | 167.8671
4 | 1.0025 | 0.00621 | -0.1317 | 161.4332
4.5 | 1.0325 | 0.00719 | -0.1267 | 143.6022
5 | 1.0744 | 0.00759 | -0.124 | 141.5547
5.5 | 1.109 | 0.00805 | -0.1198 | 137.764
7 | 1.2459 | 0.00954 | -0.1151 | 130.5975
7.5 | 1.2901 | 0.00997 | -0.1132 | 129.3982
8 | 1.3319 | 0.01052 | -0.1109 | 126.6065
8.5 | 1.3716 | 0.01117 | -0.1084 | 122.7932
9 | 1.4119 | 0.0118 | -0.106 | 119.6525
9.5 | 1.4509 | 0.01247 | -0.1035 | 116.3512
10 | 1.4894 | 0.01317 | -0.101 | 113.0904
10.5 | 1.5259 | 0.01398 | -0.0984 | 109.1488
11 | 1.5623 | 0.01481 | -0.0958 | 105.4895
11.5 | 1.5949 | 0.01584 | -0.0928 | 100.6881
12 | 1.6286 | 0.01685 | -0.0901 | 96.6528
12.5 | 1.6588 | 0.01807 | -0.0871 | 91.7986
13 | 1.6872 | 0.01946 | -0.0841 | 86.7009
13.5 | 1.7162 | 0.02085 | -0.0813 | 82.3118
14 | 1.7424 | 0.02247 | -0.0784 | 77.5434
14.5 | 1.7647 | 0.02441 | -0.0752 | 72.2941
15 | 1.7865 | 0.02648 | -0.0723 | 67.466
15.5 | 1.8087 | 0.02859 | -0.0697 | 63.2634
16 | 1.8282 | 0.031 | -0.0671 | 58.9742
16.5 | 1.8457 | 0.03369 | -0.0646 | 54.7848
17 | 1.8597 | 0.03672 | -0.062 | 50.6454
17.5 | 1.8713 | 0.04014 | -0.0597 | 46.6193
18 | 1.8788 | 0.04405 | -0.0575 | 42.6515
18.5 | 1.8897 | 0.04775 | -0.0558 | 39.5749
19 | 1.8972 | 0.05194 | -0.0543 | 36.5268
19.5 | 1.9023 | 0.05644 | -0.0529 | 33.7048
20 | 1.9058 | 0.06121 | -0.0518 | 31.1354

## 91. Re 7M Mach 0.10 (1)
BIGFOIL.COM POLAR EXPORT
raf32
RAF 32 |  |  |  | Cl Max: | 1.971 | at alpha= | 13.5 | deg
JavaFoil+Calcfoil stall+Eppler ext transition |  |  |  | L/D Max: | 207.872 | at alpha= | 4 | deg
Re: | 7000000 |  |  | Cd Min: | 0.00421 | at alpha= | -2 | deg
Mach: | 0.1 |  |  | Cl=0 at alpha= | -6.2679 | deg
|  |  |  | @ Cl=0.1, Cd= | 0.0052181
|  |  |  | @ Cl=0.4, Cd= | 0.0047086
|  |  |  | @ Cl=0.6, Cd= | 0.004461
alpha (deg) | Cl | Cd | Cm | Cl/Cd
-20 | -0.669 | 0.14439 | -0.049 | -4.631
-19.5 | -0.678 | 0.13713 | -0.05 | -4.947
-19 | -0.686 | 0.13023 | -0.052 | -5.268
-18.5 | -0.691 | 0.12277 | -0.053 | -5.632
-18 | -0.695 | 0.11629 | -0.055 | -5.974
-17.5 | -0.694 | 0.11148 | -0.056 | -6.226
-17 | -0.693 | 0.10375 | -0.059 | -6.679
-16.5 | -0.695 | 0.08997 | -0.064 | -7.721
-16 | -0.685 | 0.0856 | -0.065 | -8.005
-15.5 | -0.681 | 0.07312 | -0.07 | -9.313
-15 | -0.664 | 0.07031 | -0.071 | -9.447
-14.5 | -0.649 | 0.06328 | -0.075 | -10.256
-14 | -0.641 | 0.04788 | -0.082 | -13.391
-13.5 | -0.628 | 0.03585 | -0.087 | -17.526
-13 | -0.609 | 0.02782 | -0.092 | -21.885
-12.5 | -0.597 | 0.01568 | -0.099 | -38.106
-12 | -0.565 | 0.01306 | -0.102 | -43.298
-11.5 | -0.53 | 0.01078 | -0.105 | -49.16
-11 | -0.491 | 0.00908 | -0.108 | -54.081
-10.5 | -0.447 | 0.00816 | -0.111 | -54.799
-10 | -0.4 | 0.00729 | -0.113 | -54.822
-9.5 | -0.35 | 0.00679 | -0.116 | -51.467
-9 | -0.297 | 0.00676 | -0.118 | -44.003
-8.5 | -0.244 | 0.00623 | -0.119 | -39.244
-8 | -0.191 | 0.00608 | -0.121 | -31.364
-7.5 | -0.136 | 0.00588 | -0.123 | -23.209
-7 | -0.082 | 0.00565 | -0.125 | -14.413
-6.5 | -0.026 | 0.00556 | -0.127 | -4.687
-6 | 0.03 | 0.00536 | -0.128 | 5.556
-5.5 | 0.086 | 0.00525 | -0.13 | 16.393
-5 | 0.143 | 0.00512 | -0.132 | 27.89
-4.5 | 0.2 | 0.00504 | -0.134 | 39.586
-4 | 0.257 | 0.00457 | -0.136 | 56.261
-3.5 | 0.314 | 0.00479 | -0.137 | 65.52
-3 | 0.372 | 0.00481 | -0.139 | 77.264
-2.5 | 0.43 | 0.0046 | -0.141 | 93.375
-2 | 0.488 | 0.00421 | -0.142 | 115.935
-1.5 | 0.546 | 0.00434 | -0.144 | 125.725
-1 | 0.604 | 0.00447 | -0.146 | 135.024
-0.5 | 0.661 | 0.00532 | -0.147 | 124.224
0 | 0.73 | 0.0053 | -0.149 | 137.815
0.5 | 0.789 | 0.00553 | -0.15 | 142.612
1 | 0.848 | 0.00501 | -0.152 | 169.123
1.5 | 0.907 | 0.00501 | -0.154 | 180.854
2 | 0.966 | 0.00528 | -0.155 | 182.865
2.5 | 1.021 | 0.00525 | -0.157 | 194.453
3 | 1.079 | 0.00618 | -0.158 | 174.608
3.5 | 1.136 | 0.0055 | -0.16 | 206.477
4 | 1.193 | 0.00574 | -0.161 | 207.872
4.5 | 1.249 | 0.00833 | -0.163 | 150.049
5 | 1.305 | 0.00866 | -0.164 | 150.664
5.5 | 1.361 | 0.00898 | -0.166 | 151.539
6 | 1.415 | 0.00929 | -0.167 | 152.315
6.5 | 1.469 | 0.00957 | -0.168 | 153.602
7 | 1.523 | 0.00995 | -0.17 | 153.054
7.5 | 1.575 | 0.01038 | -0.171 | 151.792
8 | 1.626 | 0.01063 | -0.173 | 153.016
8.5 | 1.676 | 0.01106 | -0.174 | 151.586
9 | 1.726 | 0.01149 | -0.175 | 150.146
9.5 | 1.773 | 0.0119 | -0.176 | 148.964
10 | 1.82 | 0.01239 | -0.177 | 146.907
10.5 | 1.864 | 0.01543 | -0.179 | 120.784
11 | 1.895 | 0.01393 | -0.18 | 136.03
11.5 | 1.921 | 0.01447 | -0.181 | 132.704
12 | 1.942 | 0.01754 | -0.182 | 110.668
12.5 | 1.957 | 0.01833 | -0.183 | 106.754
13 | 1.967 | 0.01981 | -0.184 | 99.307
13.5 | 1.971 | 0.02117 | -0.185 | 93.123
14 | 1.97 | 0.0223 | -0.186 | 88.323
14.5 | 1.962 | 0.02389 | -0.187 | 82.133
15 | 1.949 | 0.02451 | -0.188 | 79.509
15.5 | 1.93 | 0.02593 | -0.189 | 74.433
16 | 1.845 | 0.0312 | -0.183 | 59.146
16.5 | 1.815 | 0.0317 | -0.184 | 57.266
17 | 1.761 | 0.03711 | -0.182 | 47.442
17.5 | 1.716 | 0.04089 | -0.182 | 41.96
18 | 1.68 | 0.04056 | -0.183 | 41.428
18.5 | 1.63 | 0.04448 | -0.182 | 36.636

## 92. Re 7M Mach 0.10 (2)
BIGFOIL.COM POLAR EXPORT
raf32
RAF 32 |  |  |  | Cl Max: | 1.8961 | at alpha= | 20 | deg
XFOIL ncrit=9 |  |  |  | L/D Max: | 168.084 | at alpha= | 3.5 | deg
Re: | 7000000 |  |  | Cd Min: | 0.16838 | at alpha= | -20 | deg
Mach: | 0.1 |  |  | Cl=0 at alpha= | -5.4719 | deg
|  |  |  | @ Cl=0.1, Cd= | 0.0054995
|  |  |  | @ Cl=0.4, Cd= | 0.0051901
|  |  |  | @ Cl=0.6, Cd= | 0.00481
alpha (deg) | Cl | Cd | Cm | Cl/Cd
-20 | -0.6313 | 0.16838 | -0.0348 | -3.7493
-19.5 | -0.6409 | 0.15834 | -0.0396 | -4.0476
-19 | -0.6603 | 0.14429 | -0.0485 | -4.5762
-18.5 | -1.2459 | 0.0405 | -0.1221 | -30.763
-18 | -1.2626 | 0.02705 | -0.1397 | -46.6765
-17.5 | -1.2465 | 0.02141 | -0.1479 | -58.2205
-17 | -1.2088 | 0.01919 | -0.1492 | -62.9911
-16.5 | -1.1542 | 0.01752 | -0.152 | -65.879
-16 | -1.1034 | 0.01613 | -0.1532 | -68.4067
-15.5 | -1.0359 | 0.0145 | -0.1579 | -71.4414
-15 | -0.9834 | 0.01339 | -0.1587 | -73.4429
-14.5 | -0.9403 | 0.01255 | -0.157 | -74.9243
-14 | -0.8958 | 0.01189 | -0.1553 | -75.3406
-13.5 | -0.8498 | 0.01133 | -0.1537 | -75.0044
-13 | -0.8039 | 0.01071 | -0.152 | -75.0607
-12 | -0.7072 | 0.00957 | -0.1495 | -73.8976
-11.5 | -0.6554 | 0.00916 | -0.1487 | -71.5502
-11 | -0.6039 | 0.00866 | -0.148 | -69.7344
-10.5 | -0.5517 | 0.00823 | -0.1472 | -67.0352
-10 | -0.4978 | 0.00789 | -0.1468 | -63.0925
-9.5 | -0.4443 | 0.00747 | -0.1463 | -59.4779
-9 | -0.3899 | 0.00716 | -0.1459 | -54.4553
-8.5 | -0.3351 | 0.00683 | -0.1456 | -49.063
-8 | -0.2807 | 0.00653 | -0.1452 | -42.9862
-7.5 | -0.2251 | 0.00624 | -0.145 | -36.0737
-7 | -0.1699 | 0.00602 | -0.1448 | -28.2226
-6.5 | -0.1139 | 0.00586 | -0.1446 | -19.4369
-6 | -0.0582 | 0.0057 | -0.1444 | -10.2105
-5.5 | -0.0031 | 0.00566 | -0.1441 | -0.5477
-5 | 0.052 | 0.00556 | -0.1437 | 9.3525
-4.5 | 0.1075 | 0.00549 | -0.1435 | 19.5811
-4 | 0.1633 | 0.00546 | -0.1433 | 29.9084
-3.5 | 0.2191 | 0.00541 | -0.1431 | 40.4991
-3 | 0.2748 | 0.00535 | -0.143 | 51.3645
-2.5 | 0.3313 | 0.0053 | -0.1429 | 62.5094
-2 | 0.3873 | 0.00522 | -0.1428 | 74.1954
-1.5 | 0.4425 | 0.00509 | -0.1426 | 86.9352
-1 | 0.4976 | 0.00489 | -0.1424 | 101.7587
-0.5 | 0.5524 | 0.00481 | -0.1421 | 114.8441
0 | 0.6073 | 0.00481 | -0.1418 | 126.2578
0.5 | 0.6623 | 0.00483 | -0.1416 | 137.1222
1 | 0.7161 | 0.00486 | -0.1411 | 147.3457
1.5 | 0.767 | 0.00503 | -0.14 | 152.4851
2 | 0.8176 | 0.00518 | -0.1389 | 157.8378
2.5 | 0.8677 | 0.00529 | -0.1377 | 164.0265
3 | 0.9151 | 0.00556 | -0.136 | 164.5863
3.5 | 0.9648 | 0.00574 | -0.1347 | 168.0836
4 | 1.0072 | 0.00623 | -0.132 | 161.6693
4.5 | 1.0367 | 0.00722 | -0.1268 | 143.5873
5 | 1.0783 | 0.00762 | -0.124 | 141.5092
5.5 | 1.1105 | 0.00808 | -0.1192 | 137.4381
6 | 1.1636 | 0.00873 | -0.1195 | 133.2875
6.5 | 1.2062 | 0.00919 | -0.117 | 131.2514
7 | 1.2503 | 0.00961 | -0.1148 | 130.1041
7.5 | 1.2947 | 0.01006 | -0.1128 | 128.6978
8 | 1.3364 | 0.01065 | -0.1104 | 125.4836
8.5 | 1.3764 | 0.0113 | -0.1078 | 121.8053
9 | 1.4166 | 0.01195 | -0.1053 | 118.5439
9.5 | 1.4557 | 0.01266 | -0.1027 | 114.9842
10 | 1.494 | 0.0134 | -0.1001 | 111.4925
10.5 | 1.5304 | 0.01424 | -0.0973 | 107.4719
11 | 1.5664 | 0.01514 | -0.0946 | 103.461
11.5 | 1.5995 | 0.0162 | -0.0915 | 98.7346
12 | 1.6329 | 0.01728 | -0.0887 | 94.4965
12.5 | 1.6623 | 0.01862 | -0.0855 | 89.275
13 | 1.6912 | 0.02004 | -0.0825 | 84.3912
13.5 | 1.7194 | 0.02155 | -0.0796 | 79.7865
14 | 1.7443 | 0.02335 | -0.0765 | 74.7024
14.5 | 1.7655 | 0.02547 | -0.0732 | 69.3168
15 | 1.789 | 0.02753 | -0.0704 | 64.9837
15.5 | 1.8106 | 0.0298 | -0.0677 | 60.7584
16 | 1.8294 | 0.03239 | -0.065 | 56.4804
16.5 | 1.8446 | 0.03537 | -0.0624 | 52.1515
17 | 1.8566 | 0.03876 | -0.0598 | 47.8999
17.5 | 1.8668 | 0.04247 | -0.0575 | 43.9557
18 | 1.8763 | 0.04634 | -0.0555 | 40.4899
18.5 | 1.886 | 0.05035 | -0.0538 | 37.4578
19 | 1.8919 | 0.05485 | -0.0524 | 34.4923
19.5 | 1.895 | 0.05971 | -0.0511 | 31.7367
20 | 1.8961 | 0.06492 | -0.0501 | 29.2067

## 93. Re 7M Mach 0.25 (1)
BIGFOIL.COM POLAR EXPORT
raf32
RAF 32 |  |  |  | Cl Max: | 1.943 | at alpha= | 12 | deg
JavaFoil+Calcfoil stall+Eppler ext transition |  |  |  | L/D Max: | 209.568 | at alpha= | 3.5 | deg
Re: | 7000000 |  |  | Cd Min: | 0.00435 | at alpha= | -1.5 | deg
Mach: | 0.25 |  |  | Cl=0 at alpha= | -6.2672 | deg
|  |  |  | @ Cl=0.1, Cd= | 0.005311
|  |  |  | @ Cl=0.4, Cd= | 0.0048644
|  |  |  | @ Cl=0.6, Cd= | 0.0044161
alpha (deg) | Cl | Cd | Cm | Cl/Cd
-20 | -0.414 | 0.17647 | -0.044 | -2.346
-19.5 | -0.452 | 0.16185 | -0.046 | -2.793
-19 | -0.487 | 0.15263 | -0.047 | -3.188
-18.5 | -0.518 | 0.14466 | -0.049 | -3.58
-18 | -0.545 | 0.13526 | -0.051 | -4.031
-17.5 | -0.569 | 0.12449 | -0.053 | -4.567
-17 | -0.587 | 0.11706 | -0.056 | -5.018
-16.5 | -0.601 | 0.10878 | -0.058 | -5.528
-16 | -0.61 | 0.10248 | -0.06 | -5.95
-15.5 | -0.615 | 0.09239 | -0.063 | -6.656
-15 | -0.614 | 0.0866 | -0.066 | -7.086
-14.5 | -0.611 | 0.07641 | -0.071 | -7.998
-14 | -0.606 | 0.06403 | -0.077 | -9.466
-13.5 | -0.595 | 0.05424 | -0.082 | -10.974
-13 | -0.578 | 0.04683 | -0.085 | -12.339
-12.5 | -0.582 | 0.0235 | -0.098 | -24.759
-12 | -0.559 | 0.0172 | -0.103 | -32.505
-11.5 | -0.528 | 0.0135 | -0.106 | -39.158
-11 | -0.493 | 0.01093 | -0.11 | -45.098
-10.5 | -0.452 | 0.00916 | -0.113 | -49.374
-10 | -0.405 | 0.00813 | -0.116 | -49.752
-9.5 | -0.355 | 0.00733 | -0.118 | -48.46
-9 | -0.304 | 0.00701 | -0.121 | -43.352
-8.5 | -0.25 | 0.00646 | -0.123 | -38.716
-8 | -0.195 | 0.0062 | -0.125 | -31.515
-7.5 | -0.14 | 0.00598 | -0.126 | -23.353
-7 | -0.084 | 0.00577 | -0.128 | -14.485
-6.5 | -0.027 | 0.00555 | -0.13 | -4.82
-6 | 0.031 | 0.00546 | -0.132 | 5.597
-5.5 | 0.088 | 0.00534 | -0.134 | 16.536
-5 | 0.146 | 0.0052 | -0.136 | 28.178
-4.5 | 0.205 | 0.00507 | -0.137 | 40.387
-4 | 0.264 | 0.00456 | -0.139 | 57.867
-3.5 | 0.323 | 0.00485 | -0.141 | 66.448
-3 | 0.382 | 0.00484 | -0.143 | 78.85
-2.5 | 0.441 | 0.00492 | -0.144 | 89.702
-2 | 0.501 | 0.00455 | -0.146 | 110.221
-1.5 | 0.561 | 0.00435 | -0.148 | 128.932
-1 | 0.62 | 0.00445 | -0.15 | 139.311
-0.5 | 0.679 | 0.00542 | -0.151 | 125.235
0 | 0.75 | 0.0054 | -0.153 | 138.966
0.5 | 0.811 | 0.0049 | -0.155 | 165.333
1 | 0.871 | 0.00511 | -0.156 | 170.61
1.5 | 0.932 | 0.00519 | -0.158 | 179.58
2 | 0.992 | 0.00541 | -0.159 | 183.455
2.5 | 1.049 | 0.00531 | -0.161 | 197.512
3 | 1.108 | 0.00637 | -0.163 | 173.97
3.5 | 1.167 | 0.00557 | -0.164 | 209.568
4 | 1.225 | 0.00814 | -0.166 | 150.436
4.5 | 1.282 | 0.00853 | -0.167 | 150.351
5 | 1.34 | 0.00891 | -0.169 | 150.367
5.5 | 1.396 | 0.00924 | -0.17 | 151.115
6 | 1.451 | 0.00961 | -0.171 | 151.069
6.5 | 1.506 | 0.00991 | -0.173 | 151.967
7 | 1.56 | 0.01033 | -0.174 | 150.946
7.5 | 1.612 | 0.01079 | -0.176 | 149.47
8 | 1.663 | 0.01114 | -0.177 | 149.3
8.5 | 1.713 | 0.01159 | -0.178 | 147.774
9 | 1.761 | 0.01204 | -0.18 | 146.23
9.5 | 1.808 | 0.01256 | -0.181 | 143.89
10 | 1.853 | 0.0131 | -0.182 | 141.426
10.5 | 1.893 | 0.0166 | -0.183 | 114.078
11 | 1.917 | 0.01479 | -0.185 | 129.657
11.5 | 1.934 | 0.01554 | -0.186 | 124.434
12 | 1.943 | 0.0161 | -0.187 | 120.66
12.5 | 1.943 | 0.02084 | -0.188 | 93.268
13 | 1.935 | 0.02238 | -0.189 | 86.468
13.5 | 1.917 | 0.02404 | -0.19 | 79.74
14 | 1.889 | 0.0257 | -0.191 | 73.499
14.5 | 1.8 | 0.0293 | -0.186 | 61.424
15 | 1.734 | 0.0329 | -0.185 | 52.705
15.5 | 1.679 | 0.03427 | -0.186 | 48.978
16 | 1.599 | 0.03931 | -0.184 | 40.667
16.5 | 1.52 | 0.04245 | -0.184 | 35.804
17 | 1.405 | 0.05574 | -0.178 | 25.2

## 94. Re 7M Mach 0.25 (2)
BIGFOIL.COM POLAR EXPORT
raf32
RAF 32 |  |  |  | Cl Max: | 1.8475 | at alpha= | 18 | deg
XFOIL ncrit=9 |  |  |  | L/D Max: | 169.077 | at alpha= | 3.5 | deg
Re: | 7000000 |  |  | Cd Min: | 0.18677 | at alpha= | -20 | deg
Mach: | 0.25 |  |  | Cl=0 at alpha= | -5.4368 | deg
|  |  |  | @ Cl=0.1, Cd= | 0.0055898
|  |  |  | @ Cl=0.4, Cd= | 0.0052746
|  |  |  | @ Cl=0.6, Cd= | 0.0048543
alpha (deg) | Cl | Cd | Cm | Cl/Cd
-20 | -0.58 | 0.18677 | -0.0291 | -3.1054
-19.5 | -0.5786 | 0.17717 | -0.0347 | -3.2658
-19 | -0.5699 | 0.16808 | -0.041 | -3.3906
-18.5 | -0.5675 | 0.158 | -0.0477 | -3.5918
-18 | -0.5626 | 0.14871 | -0.054 | -3.7832
-17.5 | -0.5724 | 0.1367 | -0.0618 | -4.1873
-17 | -0.5927 | 0.12292 | -0.071 | -4.8218
-16.5 | -0.726 | 0.09218 | -0.0925 | -7.8759
-16 | -1.0459 | 0.03937 | -0.1402 | -26.5659
-15 | -1.0207 | 0.01891 | -0.1719 | -53.9767
-14.5 | -0.9524 | 0.01638 | -0.1768 | -58.1441
-14 | -0.9225 | 0.01457 | -0.173 | -63.315
-13.5 | -0.8846 | 0.01337 | -0.1692 | -66.1631
-13 | -0.8409 | 0.01242 | -0.166 | -67.7053
-12.5 | -0.7931 | 0.01161 | -0.1633 | -68.3118
-12 | -0.7427 | 0.01083 | -0.161 | -68.578
-11.5 | -0.6912 | 0.01006 | -0.159 | -68.7078
-11 | -0.6364 | 0.00945 | -0.1575 | -67.3439
-10.5 | -0.5805 | 0.00896 | -0.1561 | -64.7879
-10 | -0.5256 | 0.00839 | -0.1547 | -62.646
-9.5 | -0.4681 | 0.00796 | -0.1538 | -58.8065
-9 | -0.4118 | 0.00751 | -0.1527 | -54.8336
-8.5 | -0.3537 | 0.00715 | -0.1521 | -49.4685
-8 | -0.2964 | 0.0068 | -0.1513 | -43.5882
-7.5 | -0.2386 | 0.00647 | -0.1507 | -36.8779
-7 | -0.1807 | 0.00619 | -0.1501 | -29.1922
-6.5 | -0.1229 | 0.00598 | -0.1496 | -20.5518
-6 | -0.0649 | 0.00581 | -0.1491 | -11.1704
-5.5 | -0.0072 | 0.00572 | -0.1486 | -1.2587
-5 | 0.0498 | 0.00566 | -0.148 | 8.7986
-4.5 | 0.107 | 0.00558 | -0.1476 | 19.1756
-4 | 0.1649 | 0.00553 | -0.1473 | 29.8192
-3.5 | 0.223 | 0.00548 | -0.147 | 40.6934
-3 | 0.2809 | 0.00539 | -0.1468 | 52.115
-2 | 0.3969 | 0.00528 | -0.1465 | 75.1705
-1.5 | 0.4541 | 0.00518 | -0.1462 | 87.6641
-1 | 0.5109 | 0.00497 | -0.146 | 102.7968
-0.5 | 0.5675 | 0.00486 | -0.1456 | 116.7695
0 | 0.624 | 0.00485 | -0.1453 | 128.6598
0.5 | 0.6804 | 0.00487 | -0.1449 | 139.7125
1 | 0.7361 | 0.0049 | -0.1443 | 150.2245
1.5 | 0.7881 | 0.00508 | -0.143 | 155.1378
2 | 0.8393 | 0.00526 | -0.1416 | 159.5627
2.5 | 0.8908 | 0.00537 | -0.1402 | 165.8845
3 | 0.9394 | 0.00563 | -0.1383 | 166.8561
3.5 | 0.9891 | 0.00585 | -0.1365 | 169.0769
4 | 1.0326 | 0.0063 | -0.1335 | 163.9048
4.5 | 1.0582 | 0.00731 | -0.127 | 144.7606
5 | 1.0919 | 0.00775 | -0.1219 | 140.8903
5.5 | 1.1215 | 0.00836 | -0.116 | 134.1507
6.5 | 1.2288 | 0.00958 | -0.1154 | 128.2672
7 | 1.2745 | 0.0101 | -0.113 | 126.1881
7.5 | 1.3189 | 0.01066 | -0.1104 | 123.7242
8 | 1.3605 | 0.01137 | -0.1074 | 119.657
8.5 | 1.4004 | 0.01218 | -0.1042 | 114.9754
9 | 1.4409 | 0.01297 | -0.1012 | 111.0948
9.5 | 1.4801 | 0.01385 | -0.0981 | 106.8664
10 | 1.517 | 0.01487 | -0.0947 | 102.0175
10.5 | 1.554 | 0.01594 | -0.0915 | 97.4906
11 | 1.5876 | 0.01723 | -0.088 | 92.1416
11.5 | 1.6211 | 0.01859 | -0.0846 | 87.2028
12 | 1.651 | 0.02022 | -0.0809 | 81.6518
12.5 | 1.6811 | 0.02192 | -0.0775 | 76.6925
13 | 1.7082 | 0.02389 | -0.074 | 71.5027
13.5 | 1.7311 | 0.02625 | -0.0703 | 65.9467
14 | 1.7544 | 0.0287 | -0.0669 | 61.1289
14.5 | 1.7763 | 0.03137 | -0.0637 | 56.6242
15 | 1.7953 | 0.03441 | -0.0605 | 52.1738
15.5 | 1.8104 | 0.03787 | -0.0575 | 47.8057
16 | 1.8218 | 0.04184 | -0.0546 | 43.5421
16.5 | 1.8298 | 0.04625 | -0.0519 | 39.5632
17 | 1.8388 | 0.05077 | -0.0498 | 36.2182
17.5 | 1.8456 | 0.05563 | -0.0479 | 33.1763
18 | 1.8475 | 0.06108 | -0.0462 | 30.2472
18.5 | 1.8472 | 0.06693 | -0.0449 | 27.599
19 | 1.8404 | 0.07358 | -0.0441 | 25.0122
19.5 | 1.8303 | 0.08077 | -0.0436 | 22.6606
20 | 1.8163 | 0.08849 | -0.0437 | 20.5255

## 95. Re 7M Mach 0.50 (1)
BIGFOIL.COM POLAR EXPORT
raf32
RAF 32 |  |  |  | Cl Max: | 1.843 | at alpha= | 9.5 | deg
JavaFoil+Calcfoil stall+Eppler ext transition |  |  |  | L/D Max: | 199.31 | at alpha= | 2.5 | deg
Re: | 7000000 |  |  | Cd Min: | 0.00452 | at alpha= | -1.5 | deg
Mach: | 0.5 |  |  | Cl=0 at alpha= | -6.2656 | deg
|  |  |  | @ Cl=0.1, Cd= | 0.0056635
|  |  |  | @ Cl=0.4, Cd= | 0.0049976
|  |  |  | @ Cl=0.6, Cd= | 0.0046046
alpha (deg) | Cl | Cd | Cm | Cl/Cd
-20 | -0.705 | 0.15546 | -0.057 | -4.538
-19.5 | -0.681 | 0.15041 | -0.058 | -4.527
-19 | -0.656 | 0.14465 | -0.059 | -4.538
-18.5 | -0.632 | 0.14566 | -0.061 | -4.339
-18 | -0.607 | 0.13457 | -0.062 | -4.514
-17.5 | -0.582 | 0.12955 | -0.063 | -4.496
-17 | -0.557 | 0.12415 | -0.064 | -4.487
-16.5 | -0.531 | 0.118 | -0.064 | -4.502
-16 | -0.505 | 0.11736 | -0.063 | -4.301
-15.5 | -0.478 | 0.11378 | -0.061 | -4.198
-15 | -0.452 | 0.10921 | -0.062 | -4.143
-14.5 | -0.427 | 0.1043 | -0.062 | -4.096
-14 | -0.402 | 0.0997 | -0.063 | -4.03
-13.5 | -0.376 | 0.09785 | -0.064 | -3.847
-13 | -0.351 | 0.09484 | -0.065 | -3.7
-12.5 | -0.325 | 0.10317 | -0.064 | -3.148
-12 | -0.3 | 0.09733 | -0.067 | -3.079
-11.5 | -0.274 | 0.09019 | -0.068 | -3.038
-11 | -0.392 | 0.06377 | -0.078 | -6.147
-10.5 | -0.404 | 0.04391 | -0.099 | -9.21
-10 | -0.389 | 0.02404 | -0.115 | -16.187
-9.5 | -0.355 | 0.01666 | -0.122 | -21.293
-9 | -0.313 | 0.01215 | -0.128 | -25.729
-8.5 | -0.264 | 0.00981 | -0.133 | -26.897
-8 | -0.21 | 0.00833 | -0.137 | -25.169
-7.5 | -0.152 | 0.00744 | -0.14 | -20.425
-7 | -0.092 | 0.00682 | -0.143 | -13.465
-6.5 | -0.03 | 0.00655 | -0.145 | -4.51
-6 | 0.034 | 0.00587 | -0.147 | 5.763
-5.5 | 0.098 | 0.00567 | -0.149 | 17.28
-5 | 0.163 | 0.00546 | -0.151 | 29.79
-4.5 | 0.228 | 0.0047 | -0.153 | 48.592
-4 | 0.294 | 0.00469 | -0.155 | 62.728
-3.5 | 0.36 | 0.00504 | -0.157 | 71.298
-3 | 0.426 | 0.00497 | -0.159 | 85.667
-2.5 | 0.492 | 0.00503 | -0.161 | 97.784
-2 | 0.56 | 0.00473 | -0.163 | 118.344
-1.5 | 0.627 | 0.00452 | -0.165 | 138.748
-1 | 0.693 | 0.00464 | -0.167 | 149.303
-0.5 | 0.759 | 0.00577 | -0.169 | 131.408
0 | 0.839 | 0.00502 | -0.171 | 167.134
0.5 | 0.906 | 0.00527 | -0.173 | 172.116
1 | 0.974 | 0.0053 | -0.175 | 183.714
1.5 | 1.042 | 0.00566 | -0.176 | 183.893
2 | 1.109 | 0.00565 | -0.178 | 196.516
2.5 | 1.17 | 0.00587 | -0.18 | 199.31
3 | 1.236 | 0.00716 | -0.182 | 172.648
3.5 | 1.3 | 0.00899 | -0.183 | 144.581
4 | 1.363 | 0.00942 | -0.185 | 144.665
4.5 | 1.425 | 0.01003 | -0.187 | 142.12
5 | 1.485 | 0.01038 | -0.188 | 143.061
5.5 | 1.544 | 0.011 | -0.19 | 140.284
6 | 1.6 | 0.0116 | -0.192 | 137.892
6.5 | 1.653 | 0.01215 | -0.193 | 136.061
7 | 1.702 | 0.01285 | -0.195 | 132.424
7.5 | 1.746 | 0.01359 | -0.196 | 128.473
8 | 1.785 | 0.01431 | -0.198 | 124.721
8.5 | 1.816 | 0.01518 | -0.199 | 119.64
9 | 1.836 | 0.01607 | -0.201 | 114.303
9.5 | 1.843 | 0.01728 | -0.202 | 106.613
10 | 1.827 | 0.01845 | -0.204 | 99.042
10.5 | 1.754 | 0.02491 | -0.205 | 70.445
11 | 0.938 | 0.09057 | -0.113 | 10.353
11.5 | 0.964 | 0.08589 | -0.112 | 11.224
12 | 0.991 | 0.09016 | -0.114 | 10.995
12.5 | 1.019 | 0.09524 | -0.115 | 10.696
13 | 1.079 | 0.08946 | -0.15 | 12.06
13.5 | 1.206 | 0.05956 | -0.189 | 20.257
14 | 1.239 | 0.06104 | -0.191 | 20.304
14.5 | 1.256 | 0.07135 | -0.188 | 17.605

## 96. Re 7M Mach 0.50 (2)
BIGFOIL.COM POLAR EXPORT
raf32
RAF 32 |  |  |  | Cl Max: | 1.6584 | at alpha= | 11.5 | deg
XFOIL ncrit=9 |  |  |  | L/D Max: | 171.644 | at alpha= | 3 | deg
Re: | 7000000 |  |  | Cd Min: | 0.14055 | at alpha= | 16.5 | deg
Mach: | 0.5 |  |  | Cl=0 at alpha= | -5.2575 | deg
|  |  |  | @ Cl=0.1, Cd= | 0.0059816
|  |  |  | @ Cl=0.4, Cd= | 0.0055476
|  |  |  | @ Cl=0.6, Cd= | 0.0052297
alpha (deg) | Cl | Cd | Cm | Cl/Cd
-14 | -0.3111 | 0.11787 | -0.1021 | -2.6393
-13.5 | -0.3163 | 0.10722 | -0.1093 | -2.95
-13 | -0.3129 | 0.09682 | -0.1183 | -3.2318
-12.5 | -0.3139 | 0.08629 | -0.1279 | -3.6377
-12 | -0.332 | 0.07527 | -0.1374 | -4.4108
-11.5 | -0.358 | 0.06378 | -0.1487 | -5.613
-11 | -0.3815 | 0.05003 | -0.1677 | -7.6254
-10.5 | -0.4034 | 0.03754 | -0.1844 | -10.7459
-10 | -0.4241 | 0.02696 | -0.195 | -15.7307
-9.5 | -0.4567 | 0.01952 | -0.1983 | -23.3965
-9 | -0.4735 | 0.01356 | -0.1932 | -34.9189
-8.5 | -0.4428 | 0.00983 | -0.187 | -45.0458
-8 | -0.3791 | 0.00846 | -0.1823 | -44.8109
-7.5 | -0.3094 | 0.00767 | -0.1788 | -40.339
-7 | -0.2391 | 0.00713 | -0.1759 | -33.5344
-6.5 | -0.1697 | 0.00671 | -0.1733 | -25.2906
-6 | -0.1007 | 0.00639 | -0.1712 | -15.759
-5.5 | -0.0323 | 0.00618 | -0.1693 | -5.2265
-5 | 0.0343 | 0.00605 | -0.1674 | 5.6694
-4.5 | 0.1015 | 0.00598 | -0.166 | 16.9732
-4 | 0.1682 | 0.00584 | -0.1648 | 28.8014
-3.5 | 0.2355 | 0.00574 | -0.1639 | 41.0279
-3 | 0.3027 | 0.00567 | -0.1632 | 53.3862
-2.5 | 0.3685 | 0.00559 | -0.1624 | 65.9213
-2 | 0.4353 | 0.0055 | -0.1619 | 79.1455
-1.5 | 0.5004 | 0.00547 | -0.1612 | 91.4808
-1 | 0.566 | 0.00535 | -0.1608 | 105.7944
-0.5 | 0.6282 | 0.00513 | -0.1597 | 122.4561
0 | 0.6916 | 0.00507 | -0.1589 | 136.4103
0.5 | 0.755 | 0.00507 | -0.158 | 148.9152
1 | 0.8169 | 0.00511 | -0.1567 | 159.863
1.5 | 0.8746 | 0.00526 | -0.1546 | 166.2738
2 | 0.9237 | 0.00559 | -0.1506 | 165.2415
2.5 | 0.971 | 0.00577 | -0.1462 | 168.2842
3 | 1.023 | 0.00596 | -0.1426 | 171.6443
3.5 | 1.0682 | 0.00632 | -0.1377 | 169.019
4 | 1.1101 | 0.0068 | -0.1321 | 163.25
4.5 | 1.1327 | 0.00778 | -0.123 | 145.5913
5 | 1.1567 | 0.00881 | -0.1145 | 131.294
5.5 | 1.1812 | 0.00989 | -0.1062 | 119.4338
6 | 1.1891 | 0.01149 | -0.0957 | 103.49
7.5 | 1.4062 | 0.01517 | -0.0993 | 92.6961
8 | 1.4457 | 0.01689 | -0.0944 | 85.595
8.5 | 1.4857 | 0.01872 | -0.0896 | 79.3643
9 | 1.5251 | 0.02072 | -0.0848 | 73.6052
9.5 | 1.5625 | 0.02298 | -0.0799 | 67.9939
10 | 1.5954 | 0.02566 | -0.0748 | 62.1746
10.5 | 1.6259 | 0.02869 | -0.0696 | 56.6713
11 | 1.6484 | 0.03243 | -0.0642 | 50.8295
11.5 | 1.6584 | 0.0373 | -0.0586 | 44.4611
12 | 1.6517 | 0.04366 | -0.0533 | 37.831
12.5 | 1.6307 | 0.05146 | -0.0487 | 31.6887
13 | 1.6007 | 0.06037 | -0.0454 | 26.5148
13.5 | 1.5647 | 0.07023 | -0.0434 | 22.2797
14 | 1.5262 | 0.08081 | -0.0428 | 18.8863
14.5 | 1.487 | 0.09193 | -0.0435 | 16.1754
15 | 1.4469 | 0.1035 | -0.0454 | 13.9797
15.5 | 1.4096 | 0.11473 | -0.0476 | 12.2862
16 | 1.3754 | 0.12721 | -0.0525 | 10.812
16.5 | 1.3471 | 0.14055 | -0.0597 | 9.5845

## 97. Re 8M Mach 0.00 (1)
BIGFOIL.COM POLAR EXPORT
raf32
RAF 32 |  |  |  | Cl Max: | 1.978 | at alpha= | 14 | deg
JavaFoil+Calcfoil stall+Eppler ext transition |  |  |  | L/D Max: | 204.485 | at alpha= | 3.5 | deg
Re: | 8000000 |  |  | Cd Min: | 0.00432 | at alpha= | -2 | deg
Mach: | 0 |  |  | Cl=0 at alpha= | -6.2679 | deg
|  |  |  | @ Cl=0.1, Cd= | 0.0050775
|  |  |  | @ Cl=0.4, Cd= | 0.0046095
|  |  |  | @ Cl=0.6, Cd= | 0.0049231
alpha (deg) | Cl | Cd | Cm | Cl/Cd
-20 | -0.697 | 0.14106 | -0.049 | -4.943
-19.5 | -0.704 | 0.13401 | -0.051 | -5.253
-19 | -0.709 | 0.12744 | -0.052 | -5.562
-18.5 | -0.711 | 0.12015 | -0.054 | -5.92
-18 | -0.714 | 0.11065 | -0.057 | -6.457
-17.5 | -0.711 | 0.10575 | -0.058 | -6.727
-17 | -0.708 | 0.09933 | -0.06 | -7.128
-16.5 | -0.704 | 0.08996 | -0.064 | -7.825
-16 | -0.696 | 0.08137 | -0.067 | -8.554
-15.5 | -0.684 | 0.07497 | -0.069 | -9.13
-15 | -0.668 | 0.07006 | -0.071 | -9.538
-14.5 | -0.663 | 0.05316 | -0.078 | -12.472
-14 | -0.648 | 0.04349 | -0.083 | -14.906
-13.5 | -0.636 | 0.03116 | -0.089 | -20.421
-13 | -0.615 | 0.02418 | -0.093 | -25.443
-12.5 | -0.6 | 0.01414 | -0.1 | -42.455
-12 | -0.571 | 0.01048 | -0.103 | -54.502
-11.5 | -0.532 | 0.00968 | -0.106 | -54.932
-11 | -0.491 | 0.00854 | -0.108 | -57.457
-10.5 | -0.447 | 0.00759 | -0.111 | -58.977
-10 | -0.399 | 0.00729 | -0.113 | -54.737
-9.5 | -0.348 | 0.00665 | -0.115 | -52.349
-9 | -0.296 | 0.00637 | -0.117 | -46.527
-8.5 | -0.243 | 0.00644 | -0.119 | -37.781
-8 | -0.19 | 0.00621 | -0.121 | -30.611
-7.5 | -0.136 | 0.00602 | -0.122 | -22.578
-7 | -0.081 | 0.00583 | -0.124 | -13.929
-6.5 | -0.026 | 0.00573 | -0.126 | -4.53
-6 | 0.03 | 0.0053 | -0.128 | 5.599
-5.5 | 0.086 | 0.0051 | -0.13 | 16.815
-5 | 0.142 | 0.00501 | -0.131 | 28.37
-4.5 | 0.199 | 0.00489 | -0.133 | 40.622
-4 | 0.256 | 0.00443 | -0.135 | 57.794
-3.5 | 0.313 | 0.00439 | -0.137 | 71.263
-3 | 0.37 | 0.00472 | -0.138 | 78.366
-2.5 | 0.427 | 0.00451 | -0.14 | 94.806
-2 | 0.486 | 0.00432 | -0.142 | 112.563
-1.5 | 0.543 | 0.00453 | -0.143 | 119.882
-1 | 0.601 | 0.00493 | -0.145 | 121.977
-0.5 | 0.658 | 0.00523 | -0.147 | 125.882
0 | 0.726 | 0.00539 | -0.148 | 134.715
0.5 | 0.785 | 0.00485 | -0.15 | 161.767
1 | 0.843 | 0.00489 | -0.151 | 172.395
1.5 | 0.902 | 0.00499 | -0.153 | 180.783
2 | 0.961 | 0.00521 | -0.154 | 184.288
2.5 | 1.016 | 0.00541 | -0.156 | 187.847
3 | 1.073 | 0.00528 | -0.158 | 203.445
3.5 | 1.13 | 0.00553 | -0.159 | 204.485
4 | 1.187 | 0.00782 | -0.161 | 151.796
4.5 | 1.243 | 0.00816 | -0.162 | 152.447
5 | 1.299 | 0.0084 | -0.163 | 154.688
5.5 | 1.354 | 0.00868 | -0.165 | 156
6 | 1.409 | 0.00907 | -0.166 | 155.277
6.5 | 1.463 | 0.0094 | -0.168 | 155.553
7 | 1.516 | 0.00969 | -0.169 | 156.363
7.5 | 1.568 | 0.0101 | -0.17 | 155.304
8 | 1.619 | 0.01042 | -0.172 | 155.441
8.5 | 1.67 | 0.01076 | -0.173 | 155.235
9 | 1.719 | 0.01112 | -0.174 | 154.632
9.5 | 1.767 | 0.01155 | -0.175 | 152.91
10 | 1.814 | 0.01197 | -0.177 | 151.47
10.5 | 1.858 | 0.01493 | -0.178 | 124.427
11 | 1.889 | 0.0134 | -0.179 | 141.006
11.5 | 1.917 | 0.01391 | -0.18 | 137.818
12 | 1.939 | 0.01677 | -0.181 | 115.613
12.5 | 1.957 | 0.01779 | -0.182 | 109.986
13 | 1.969 | 0.01921 | -0.183 | 102.532
13.5 | 1.976 | 0.0204 | -0.184 | 96.858
14 | 1.978 | 0.02145 | -0.185 | 92.219
14.5 | 1.974 | 0.02289 | -0.186 | 86.248
15 | 1.965 | 0.02383 | -0.187 | 82.456
15.5 | 1.951 | 0.02497 | -0.188 | 78.129
16 | 1.88 | 0.02893 | -0.183 | 64.978
16.5 | 1.857 | 0.02957 | -0.184 | 62.773
17 | 1.803 | 0.03438 | -0.182 | 52.448
17.5 | 1.763 | 0.03758 | -0.182 | 46.928
18 | 1.734 | 0.03743 | -0.183 | 46.317
18.5 | 1.676 | 0.04471 | -0.181 | 37.49
19 | 1.643 | 0.04471 | -0.182 | 36.737

## 98. Re 8M Mach 0.00 (2)
BIGFOIL.COM POLAR EXPORT
raf32
RAF 32 |  |  |  | Cl Max: | 1.9257 | at alpha= | 20 | deg
XFOIL ncrit=9 |  |  |  | L/D Max: | 167.334 | at alpha= | 3.5 | deg
Re: | 8000000 |  |  | Cd Min: | 0.16058 | at alpha= | -20 | deg
Mach: | 0 |  |  | Cl=0 at alpha= | -5.4718 | deg
|  |  |  | @ Cl=0.1, Cd= | 0.0054101
|  |  |  | @ Cl=0.4, Cd= | 0.005093
|  |  |  | @ Cl=0.6, Cd= | 0.0047231
alpha (deg) | Cl | Cd | Cm | Cl/Cd
-20 | -0.6613 | 0.16058 | -0.0377 | -4.1182
-19.5 | -1.2707 | 0.04913 | -0.111 | -25.864
-19 | -1.3284 | 0.0311 | -0.1299 | -42.7138
-18.5 | -1.3133 | 0.02323 | -0.1426 | -56.5347
-18 | -1.2947 | 0.0201 | -0.1446 | -64.4129
-17.5 | -1.2522 | 0.01836 | -0.1459 | -68.2026
-17 | -1.1989 | 0.0169 | -0.1484 | -70.9408
-16.5 | -1.1484 | 0.01574 | -0.1496 | -72.9606
-16 | -1.083 | 0.01447 | -0.1537 | -74.8445
-15.5 | -1.026 | 0.01331 | -0.1559 | -77.0849
-15 | -0.981 | 0.01248 | -0.155 | -78.6058
-14.5 | -0.9389 | 0.01179 | -0.1532 | -79.6353
-14 | -0.8938 | 0.01123 | -0.1518 | -79.5904
-13.5 | -0.8471 | 0.01073 | -0.1505 | -78.9469
-13 | -0.8002 | 0.01019 | -0.1493 | -78.528
-12.5 | -0.7529 | 0.0096 | -0.1481 | -78.4271
-12 | -0.7028 | 0.00915 | -0.1473 | -76.8087
-11.5 | -0.6513 | 0.00878 | -0.1467 | -74.18
-11 | -0.6001 | 0.00835 | -0.1461 | -71.8683
-10.5 | -0.5475 | 0.00793 | -0.1456 | -69.0416
-10 | -0.4942 | 0.00762 | -0.1453 | -64.8556
-9.5 | -0.4408 | 0.00723 | -0.1449 | -60.9682
-9 | -0.3866 | 0.00694 | -0.1447 | -55.7061
-8.5 | -0.3324 | 0.00663 | -0.1444 | -50.1357
-8 | -0.2778 | 0.00634 | -0.1442 | -43.817
-7.5 | -0.2233 | 0.00608 | -0.144 | -36.727
-7 | -0.1678 | 0.00586 | -0.1439 | -28.6348
-6.5 | -0.1125 | 0.00571 | -0.1438 | -19.7023
-6 | -0.0577 | 0.00557 | -0.1435 | -10.3591
-5.5 | -0.0031 | 0.00554 | -0.1432 | -0.55957
-5 | 0.0518 | 0.00548 | -0.1429 | 9.4526
-4.5 | 0.107 | 0.0054 | -0.1427 | 19.8148
-4 | 0.1626 | 0.00536 | -0.1426 | 30.3358
-3.5 | 0.2186 | 0.00531 | -0.1425 | 41.1676
-3 | 0.2745 | 0.00523 | -0.1425 | 52.4857
-2.5 | 0.3303 | 0.00519 | -0.1424 | 63.6416
-2 | 0.3864 | 0.00512 | -0.1424 | 75.4688
-1.5 | 0.4418 | 0.00501 | -0.1423 | 88.1836
-1 | 0.4959 | 0.00485 | -0.1419 | 102.2474
-0.5 | 0.5506 | 0.00475 | -0.1417 | 115.9158
0 | 0.6057 | 0.00472 | -0.1415 | 128.3263
0.5 | 0.6602 | 0.00475 | -0.1412 | 138.9895
1 | 0.7128 | 0.00484 | -0.1406 | 147.2727
1.5 | 0.7621 | 0.00506 | -0.1393 | 150.6126
2 | 0.8133 | 0.00519 | -0.1384 | 156.7052
2.5 | 0.8636 | 0.0053 | -0.1373 | 162.9434
3 | 0.9111 | 0.00556 | -0.1357 | 163.8669
3.5 | 0.9605 | 0.00574 | -0.1344 | 167.3345
4 | 0.9987 | 0.00641 | -0.131 | 155.8034
5 | 1.076 | 0.0076 | -0.1244 | 141.5789
5.5 | 1.1097 | 0.00817 | -0.12 | 135.8262
6 | 1.1348 | 0.00873 | -0.1139 | 129.9885
6.5 | 1.2124 | 0.00895 | -0.1194 | 135.4637
7 | 1.2547 | 0.00937 | -0.117 | 133.9061
7.5 | 1.2982 | 0.00981 | -0.1149 | 132.3344
8 | 1.3399 | 0.01034 | -0.1125 | 129.5841
8.5 | 1.3807 | 0.01093 | -0.1101 | 126.322
9 | 1.4213 | 0.01152 | -0.1078 | 123.3767
9.5 | 1.4605 | 0.01217 | -0.1053 | 120.0082
10 | 1.4989 | 0.01286 | -0.1027 | 116.5552
10.5 | 1.5366 | 0.01359 | -0.1002 | 113.0684
11 | 1.5717 | 0.01445 | -0.0974 | 108.7682
11.5 | 1.6061 | 0.01537 | -0.0946 | 104.4958
12 | 1.6396 | 0.01636 | -0.0918 | 100.22
12.5 | 1.6694 | 0.01758 | -0.0887 | 94.9602
13 | 1.7001 | 0.01881 | -0.0859 | 90.3828
13.5 | 1.7286 | 0.02019 | -0.083 | 85.6166
14 | 1.754 | 0.02183 | -0.0799 | 80.3481
14.5 | 1.7766 | 0.02371 | -0.0767 | 74.9304
15 | 1.8013 | 0.02553 | -0.074 | 70.5562
15.5 | 1.8238 | 0.02759 | -0.0713 | 66.1037
16 | 1.8437 | 0.0299 | -0.0686 | 61.6622
16.5 | 1.8602 | 0.03259 | -0.0658 | 57.0789
17 | 1.8729 | 0.03571 | -0.0632 | 52.4475
17.5 | 1.8853 | 0.039 | -0.0608 | 48.341
18 | 1.8992 | 0.04226 | -0.0588 | 44.9408
18.5 | 1.9093 | 0.04598 | -0.0569 | 41.5246
19 | 1.9177 | 0.05 | -0.0553 | 38.354
19.5 | 1.9244 | 0.05428 | -0.0539 | 35.4532
20 | 1.9257 | 0.05923 | -0.0526 | 32.5122

## 99. Re 8M Mach 0.10 (1)
BIGFOIL.COM POLAR EXPORT
raf32
RAF 32 |  |  |  | Cl Max: | 1.971 | at alpha= | 13.5 | deg
JavaFoil+Calcfoil stall+Eppler ext transition |  |  |  | L/D Max: | 206.395 | at alpha= | 3.5 | deg
Re: | 8000000 |  |  | Cd Min: | 0.0043 | at alpha= | -2 | deg
Mach: | 0.1 |  |  | Cl=0 at alpha= | -6.2679 | deg
|  |  |  | @ Cl=0.1, Cd= | 0.0051081
|  |  |  | @ Cl=0.4, Cd= | 0.0046207
|  |  |  | @ Cl=0.6, Cd= | 0.0049138
alpha (deg) | Cl | Cd | Cm | Cl/Cd
-20 | -0.669 | 0.14414 | -0.049 | -4.641
-19.5 | -0.679 | 0.13602 | -0.05 | -4.989
-19 | -0.686 | 0.12931 | -0.052 | -5.307
-18.5 | -0.692 | 0.12271 | -0.054 | -5.637
-18 | -0.695 | 0.11513 | -0.055 | -6.034
-17.5 | -0.698 | 0.10596 | -0.058 | -6.586
-17 | -0.694 | 0.10247 | -0.059 | -6.771
-16.5 | -0.691 | 0.09387 | -0.062 | -7.363
-16 | -0.686 | 0.08462 | -0.066 | -8.108
-15.5 | -0.678 | 0.07593 | -0.069 | -8.931
-15 | -0.666 | 0.06864 | -0.072 | -9.7
-14.5 | -0.65 | 0.06252 | -0.075 | -10.393
-14 | -0.643 | 0.04642 | -0.082 | -13.845
-13.5 | -0.631 | 0.03394 | -0.088 | -18.596
-13 | -0.612 | 0.02616 | -0.093 | -23.381
-12.5 | -0.598 | 0.01518 | -0.099 | -39.403
-12 | -0.57 | 0.01102 | -0.103 | -51.738
-11.5 | -0.532 | 0.01002 | -0.106 | -53.115
-11 | -0.492 | 0.00868 | -0.109 | -56.674
-10.5 | -0.448 | 0.00781 | -0.111 | -57.344
-10 | -0.4 | 0.00738 | -0.114 | -54.229
-9.5 | -0.35 | 0.00672 | -0.116 | -52.064
-9 | -0.298 | 0.00642 | -0.118 | -46.373
-8.5 | -0.245 | 0.00642 | -0.119 | -38.06
-8 | -0.191 | 0.00623 | -0.121 | -30.601
-7.5 | -0.136 | 0.00604 | -0.123 | -22.572
-7 | -0.082 | 0.00586 | -0.125 | -13.91
-6.5 | -0.026 | 0.00576 | -0.127 | -4.526
-6 | 0.03 | 0.00527 | -0.128 | 5.657
-5.5 | 0.086 | 0.00514 | -0.13 | 16.747
-5 | 0.143 | 0.00501 | -0.132 | 28.499
-4.5 | 0.2 | 0.00492 | -0.134 | 40.59
-4 | 0.257 | 0.00445 | -0.136 | 57.798
-3.5 | 0.314 | 0.00432 | -0.137 | 72.8
-3 | 0.372 | 0.00478 | -0.139 | 77.797
-2.5 | 0.43 | 0.00445 | -0.141 | 96.58
-2 | 0.488 | 0.0043 | -0.142 | 113.619
-1.5 | 0.546 | 0.00456 | -0.144 | 119.63
-1 | 0.604 | 0.00494 | -0.146 | 122.319
-0.5 | 0.662 | 0.00525 | -0.147 | 126.112
0 | 0.73 | 0.00534 | -0.149 | 136.611
0.5 | 0.789 | 0.00485 | -0.15 | 162.714
1 | 0.848 | 0.00481 | -0.152 | 176.179
1.5 | 0.907 | 0.00499 | -0.154 | 181.56
2 | 0.966 | 0.00527 | -0.155 | 183.241
2.5 | 1.021 | 0.00534 | -0.157 | 191.316
3 | 1.079 | 0.00528 | -0.158 | 204.256
3.5 | 1.136 | 0.0055 | -0.16 | 206.395
4 | 1.193 | 0.00784 | -0.161 | 152.145
4.5 | 1.249 | 0.00818 | -0.163 | 152.774
5 | 1.305 | 0.00848 | -0.164 | 153.939
5.5 | 1.361 | 0.00872 | -0.166 | 156.059
6 | 1.415 | 0.00913 | -0.167 | 155.084
6.5 | 1.469 | 0.00946 | -0.168 | 155.305
7 | 1.523 | 0.00972 | -0.17 | 156.7
7.5 | 1.575 | 0.01012 | -0.171 | 155.598
8 | 1.626 | 0.01051 | -0.173 | 154.775
8.5 | 1.676 | 0.01087 | -0.174 | 154.205
9 | 1.726 | 0.01121 | -0.175 | 153.952
9.5 | 1.773 | 0.01166 | -0.176 | 152.053
10 | 1.82 | 0.01211 | -0.177 | 150.305
10.5 | 1.864 | 0.01507 | -0.179 | 123.677
11 | 1.895 | 0.0136 | -0.18 | 139.353
11.5 | 1.921 | 0.01405 | -0.181 | 136.746
12 | 1.942 | 0.01712 | -0.182 | 113.382
12.5 | 1.957 | 0.01821 | -0.183 | 107.492
13 | 1.967 | 0.01957 | -0.184 | 100.536
13.5 | 1.971 | 0.02084 | -0.185 | 94.578
14 | 1.97 | 0.02191 | -0.186 | 89.885
14.5 | 1.962 | 0.02348 | -0.187 | 83.549
15 | 1.949 | 0.0241 | -0.188 | 80.883
15.5 | 1.93 | 0.02542 | -0.189 | 75.918
16 | 1.847 | 0.03038 | -0.183 | 60.799
16.5 | 1.804 | 0.03324 | -0.183 | 54.276
17 | 1.763 | 0.03626 | -0.182 | 48.611
17.5 | 1.718 | 0.03995 | -0.182 | 42.991
18 | 1.682 | 0.03965 | -0.183 | 42.428
18.5 | 1.631 | 0.04349 | -0.183 | 37.506

## 100. Re 8M Mach 0.10 (2)
BIGFOIL.COM POLAR EXPORT
raf32
RAF 32 |  |  |  | Cl Max: | 1.9169 | at alpha= | 19.5 | deg
XFOIL ncrit=9 |  |  |  | L/D Max: | 167.569 | at alpha= | 3.5 | deg
Re: | 8000000 |  |  | Cd Min: | 0.16702 | at alpha= | -20 | deg
Mach: | 0.1 |  |  | Cl=0 at alpha= | -5.4648 | deg
|  |  |  | @ Cl=0.1, Cd= | 0.0054202
|  |  |  | @ Cl=0.4, Cd= | 0.0051066
|  |  |  | @ Cl=0.6, Cd= | 0.0047347
alpha (deg) | Cl | Cd | Cm | Cl/Cd
-20 | -0.6382 | 0.16702 | -0.0352 | -3.8211
-19.5 | -0.6443 | 0.15556 | -0.0427 | -4.1418
-19 | -1.2144 | 0.05244 | -0.1118 | -23.1579
-18.5 | -1.2854 | 0.03264 | -0.1321 | -39.3811
-18 | -1.2763 | 0.02325 | -0.147 | -54.8946
-17.5 | -1.2599 | 0.02001 | -0.1484 | -62.9635
-17 | -1.2112 | 0.01808 | -0.1508 | -66.9912
-16.5 | -1.1612 | 0.01663 | -0.1521 | -69.8256
-16 | -1.0958 | 0.01531 | -0.156 | -71.5741
-15.5 | -1.0321 | 0.01403 | -0.1593 | -73.5638
-15 | -0.9865 | 0.01302 | -0.1585 | -75.768
-14.5 | -0.9462 | 0.01219 | -0.1563 | -77.621
-14 | -0.9017 | 0.01152 | -0.1545 | -78.2726
-13.5 | -0.8552 | 0.01097 | -0.1529 | -77.9581
-13 | -0.8072 | 0.01046 | -0.1516 | -77.1702
-12.5 | -0.7597 | 0.00983 | -0.1502 | -77.2838
-12 | -0.7097 | 0.00931 | -0.1492 | -76.2299
-11.5 | -0.6579 | 0.0089 | -0.1484 | -73.9213
-10.5 | -0.5528 | 0.00803 | -0.1471 | -68.8418
-10 | -0.4991 | 0.00769 | -0.1466 | -64.9025
-9.5 | -0.4451 | 0.0073 | -0.1462 | -60.9726
-9 | -0.3903 | 0.00701 | -0.1459 | -55.6776
-8.5 | -0.3358 | 0.00668 | -0.1455 | -50.2695
-8 | -0.2806 | 0.00638 | -0.1453 | -43.9812
-7.5 | -0.2257 | 0.00612 | -0.145 | -36.8791
-7 | -0.1697 | 0.00589 | -0.1448 | -28.8115
-6.5 | -0.114 | 0.00573 | -0.1447 | -19.8953
-6 | -0.0587 | 0.00559 | -0.1444 | -10.5009
-5.5 | -0.0039 | 0.00555 | -0.144 | -0.7027
-5 | 0.0515 | 0.00549 | -0.1437 | 9.3807
-4.5 | 0.1071 | 0.00541 | -0.1435 | 19.7967
-4 | 0.163 | 0.00537 | -0.1433 | 30.3538
-3.5 | 0.2193 | 0.00533 | -0.1432 | 41.1445
-3 | 0.2756 | 0.00524 | -0.1432 | 52.5954
-2.5 | 0.3318 | 0.0052 | -0.1431 | 63.8077
-2 | 0.3881 | 0.00513 | -0.143 | 75.653
-1.5 | 0.444 | 0.00502 | -0.1429 | 88.4462
-1 | 0.4984 | 0.00486 | -0.1426 | 102.5514
-0.5 | 0.5534 | 0.00476 | -0.1423 | 116.2605
0 | 0.6087 | 0.00473 | -0.1421 | 128.6892
0.5 | 0.6636 | 0.00476 | -0.1419 | 139.4118
1 | 0.7165 | 0.00484 | -0.1412 | 148.0372
1.5 | 0.766 | 0.00507 | -0.1398 | 151.0848
2 | 0.8173 | 0.00521 | -0.1389 | 156.8714
2.5 | 0.8679 | 0.00531 | -0.1378 | 163.4463
3 | 0.9155 | 0.00558 | -0.1361 | 164.0681
3.5 | 0.9652 | 0.00576 | -0.1348 | 167.5694
4 | 1.0035 | 0.00642 | -0.1313 | 156.3084
4.5 | 1.0378 | 0.00722 | -0.1271 | 143.7396
5 | 1.08 | 0.00763 | -0.1243 | 141.5465
5.5 | 1.1111 | 0.0082 | -0.1193 | 135.5
6 | 1.1364 | 0.00879 | -0.1131 | 129.2833
6.5 | 1.216 | 0.009 | -0.119 | 135.1111
7 | 1.2591 | 0.00944 | -0.1166 | 133.3792
7.5 | 1.3027 | 0.0099 | -0.1144 | 131.5859
8 | 1.3448 | 0.01045 | -0.1121 | 128.689
8.5 | 1.3852 | 0.01108 | -0.1095 | 125.0181
9 | 1.4262 | 0.01168 | -0.1071 | 122.1062
9.5 | 1.4655 | 0.01234 | -0.1045 | 118.7601
10 | 1.5032 | 0.0131 | -0.1017 | 114.7481
10.5 | 1.5414 | 0.01384 | -0.0992 | 111.3728
11 | 1.5764 | 0.01476 | -0.0962 | 106.8022
11.5 | 1.611 | 0.01571 | -0.0933 | 102.5461
12 | 1.6436 | 0.0168 | -0.0904 | 97.8333
12.5 | 1.6734 | 0.01809 | -0.0871 | 92.5041
13 | 1.7042 | 0.01937 | -0.0843 | 87.9814
13.5 | 1.7319 | 0.02088 | -0.0812 | 82.9454
14 | 1.7567 | 0.02265 | -0.078 | 77.5585
14.5 | 1.7801 | 0.02456 | -0.0748 | 72.4796
15 | 1.8041 | 0.02655 | -0.072 | 67.951
15.5 | 1.8249 | 0.02883 | -0.0692 | 63.2986
16 | 1.8437 | 0.03136 | -0.0664 | 58.7915
16.5 | 1.8591 | 0.03429 | -0.0636 | 54.217
17 | 1.8704 | 0.03767 | -0.0609 | 49.6522
17.5 | 1.8845 | 0.04099 | -0.0587 | 45.9746
18 | 1.897 | 0.04451 | -0.0567 | 42.6196
18.5 | 1.9061 | 0.0485 | -0.0549 | 39.301
19 | 1.9126 | 0.05289 | -0.0533 | 36.1618
19.5 | 1.9169 | 0.05755 | -0.0519 | 33.3084
20 | 1.9158 | 0.06296 | -0.0507 | 30.4288

## 101. Re 8M Mach 0.25 (1)
BIGFOIL.COM POLAR EXPORT
raf32
RAF 32 |  |  |  | Cl Max: | 1.943 | at alpha= | 12 | deg
JavaFoil+Calcfoil stall+Eppler ext transition |  |  |  | L/D Max: | 207.926 | at alpha= | 3 | deg
Re: | 8000000 |  |  | Cd Min: | 0.00432 | at alpha= | -3.5 | deg
Mach: | 0.25 |  |  | Cl=0 at alpha= | -6.2672 | deg
|  |  |  | @ Cl=0.1, Cd= | 0.005191
|  |  |  | @ Cl=0.4, Cd= | 0.0046824
|  |  |  | @ Cl=0.6, Cd= | 0.0047764
alpha (deg) | Cl | Cd | Cm | Cl/Cd
-20 | -0.414 | 0.17567 | -0.044 | -2.357
-19.5 | -0.452 | 0.16114 | -0.046 | -2.805
-19 | -0.487 | 0.15217 | -0.047 | -3.198
-18.5 | -0.518 | 0.14247 | -0.049 | -3.636
-18 | -0.545 | 0.13312 | -0.051 | -4.097
-17.5 | -0.569 | 0.12349 | -0.054 | -4.611
-17 | -0.588 | 0.11577 | -0.056 | -5.076
-16.5 | -0.602 | 0.10762 | -0.058 | -5.59
-16 | -0.611 | 0.09972 | -0.061 | -6.126
-15.5 | -0.616 | 0.09137 | -0.064 | -6.739
-15 | -0.614 | 0.08553 | -0.066 | -7.184
-14.5 | -0.612 | 0.07545 | -0.071 | -8.11
-14 | -0.608 | 0.06269 | -0.077 | -9.693
-13.5 | -0.595 | 0.05411 | -0.082 | -11.001
-13 | -0.579 | 0.04616 | -0.086 | -12.531
-12.5 | -0.579 | 0.02469 | -0.097 | -23.457
-12 | -0.566 | 0.01395 | -0.104 | -40.577
-11.5 | -0.531 | 0.01272 | -0.107 | -41.741
-11 | -0.494 | 0.01031 | -0.11 | -47.942
-10.5 | -0.453 | 0.00894 | -0.113 | -50.646
-10 | -0.406 | 0.00806 | -0.116 | -50.289
-9.5 | -0.356 | 0.00718 | -0.118 | -49.54
-9 | -0.304 | 0.00693 | -0.121 | -43.853
-8.5 | -0.25 | 0.00665 | -0.123 | -37.615
-8 | -0.195 | 0.00636 | -0.125 | -30.709
-7.5 | -0.14 | 0.00619 | -0.126 | -22.59
-7 | -0.084 | 0.00599 | -0.128 | -13.956
-6.5 | -0.027 | 0.00588 | -0.13 | -4.546
-6 | 0.031 | 0.00534 | -0.132 | 5.724
-5.5 | 0.088 | 0.00522 | -0.134 | 16.913
-5 | 0.146 | 0.00508 | -0.136 | 28.826
-4.5 | 0.205 | 0.00496 | -0.137 | 41.331
-4 | 0.264 | 0.00445 | -0.139 | 59.284
-3.5 | 0.323 | 0.00432 | -0.141 | 74.784
-3 | 0.382 | 0.00478 | -0.143 | 79.895
-2.5 | 0.441 | 0.00446 | -0.145 | 98.94
-2 | 0.501 | 0.00455 | -0.146 | 110.121
-1.5 | 0.561 | 0.00436 | -0.148 | 128.577
-1 | 0.62 | 0.00499 | -0.15 | 124.445
-0.5 | 0.679 | 0.00537 | -0.151 | 126.478
0 | 0.75 | 0.00479 | -0.153 | 156.654
0.5 | 0.811 | 0.00496 | -0.155 | 163.275
1 | 0.871 | 0.00486 | -0.156 | 179.218
1.5 | 0.932 | 0.00503 | -0.158 | 185.311
2 | 0.992 | 0.00527 | -0.159 | 188.269
2.5 | 1.049 | 0.00534 | -0.161 | 196.227
3 | 1.108 | 0.00533 | -0.163 | 207.926
3.5 | 1.167 | 0.00563 | -0.164 | 207.055
4 | 1.225 | 0.00801 | -0.166 | 152.966
4.5 | 1.282 | 0.0084 | -0.167 | 152.721
5 | 1.34 | 0.00877 | -0.169 | 152.696
5.5 | 1.396 | 0.00901 | -0.17 | 154.945
6 | 1.451 | 0.00941 | -0.171 | 154.2
6.5 | 1.506 | 0.00978 | -0.173 | 154.054
7 | 1.56 | 0.0101 | -0.174 | 154.387
7.5 | 1.612 | 0.01051 | -0.176 | 153.349
8 | 1.663 | 0.01092 | -0.177 | 152.33
8.5 | 1.713 | 0.01135 | -0.178 | 150.942
9 | 1.761 | 0.01174 | -0.18 | 150.083
9.5 | 1.808 | 0.01224 | -0.181 | 147.696
10 | 1.853 | 0.01278 | -0.182 | 145.009
10.5 | 1.893 | 0.01621 | -0.183 | 116.829
11 | 1.917 | 0.01444 | -0.185 | 132.814
11.5 | 1.934 | 0.01517 | -0.186 | 127.504
12 | 1.943 | 0.01584 | -0.187 | 122.667
12.5 | 1.943 | 0.02058 | -0.188 | 94.458
13 | 1.935 | 0.02209 | -0.189 | 87.587
13.5 | 1.917 | 0.02374 | -0.19 | 80.755
14 | 1.889 | 0.02523 | -0.191 | 74.884
14.5 | 1.803 | 0.02873 | -0.187 | 62.768
15 | 1.735 | 0.03263 | -0.185 | 53.191
15.5 | 1.68 | 0.03361 | -0.186 | 49.994
16 | 1.601 | 0.0385 | -0.185 | 41.568
16.5 | 1.521 | 0.0415 | -0.184 | 36.659
17 | 1.405 | 0.05605 | -0.179 | 25.06

## 102. Re 8M Mach 0.25 (2)
BIGFOIL.COM POLAR EXPORT
raf32
RAF 32 |  |  |  | Cl Max: | 1.8708 | at alpha= | 18 | deg
XFOIL ncrit=9 |  |  |  | L/D Max: | 168.908 | at alpha= | 3.5 | deg
Re: | 8000000 |  |  | Cd Min: | 0.08665 | at alpha= | 20 | deg
Mach: | 0.25 |  |  | Cl=0 at alpha= | -5.4289 | deg
|  |  |  | @ Cl=0.1, Cd= | 0.0054823
|  |  |  | @ Cl=0.4, Cd= | 0.0051955
|  |  |  | @ Cl=0.6, Cd= | 0.0047933
alpha (deg) | Cl | Cd | Cm | Cl/Cd
-15 | -1.0118 | 0.01734 | -0.1767 | -58.3506
-14.5 | -0.9629 | 0.01549 | -0.1766 | -62.1627
-14 | -0.9295 | 0.01419 | -0.1724 | -65.5039
-13.5 | -0.8925 | 0.01295 | -0.1683 | -68.9189
-13 | -0.8472 | 0.012 | -0.1653 | -70.6
-12.5 | -0.7983 | 0.01121 | -0.1628 | -71.2132
-12 | -0.7458 | 0.01054 | -0.1607 | -70.759
-11.5 | -0.6933 | 0.0098 | -0.1588 | -70.7449
-11 | -0.6391 | 0.00919 | -0.1572 | -69.543
-10.5 | -0.5827 | 0.0087 | -0.1559 | -66.977
-10 | -0.5264 | 0.00819 | -0.1547 | -64.2735
-9.5 | -0.4696 | 0.00775 | -0.1537 | -60.5935
-9 | -0.412 | 0.00734 | -0.1528 | -56.1308
-8.5 | -0.3546 | 0.007 | -0.152 | -50.6571
-8 | -0.2966 | 0.00663 | -0.1513 | -44.736
-7.5 | -0.239 | 0.00633 | -0.1506 | -37.7567
-7 | -0.1811 | 0.00606 | -0.1501 | -29.8845
-6.5 | -0.1228 | 0.00583 | -0.1497 | -21.0635
-6 | -0.065 | 0.00569 | -0.1491 | -11.4236
-5.5 | -0.0082 | 0.00562 | -0.1485 | -1.4591
-5 | 0.0495 | 0.00557 | -0.148 | 8.8869
-4.5 | 0.1071 | 0.00547 | -0.1476 | 19.5795
-4 | 0.1651 | 0.00541 | -0.1474 | 30.5176
-3.5 | 0.2232 | 0.00538 | -0.1471 | 41.487
-3 | 0.2814 | 0.00531 | -0.147 | 52.9944
-2.5 | 0.3397 | 0.00523 | -0.1469 | 64.9522
-2 | 0.3976 | 0.0052 | -0.1467 | 76.4615
-1.5 | 0.4558 | 0.00509 | -0.1466 | 89.5481
-1 | 0.5121 | 0.00493 | -0.1462 | 103.8742
-0.5 | 0.5683 | 0.00481 | -0.1458 | 118.1497
0 | 0.6253 | 0.00478 | -0.1456 | 130.8159
0.5 | 0.6822 | 0.00479 | -0.1452 | 142.4217
1 | 0.7367 | 0.00488 | -0.1445 | 150.9631
1.5 | 0.787 | 0.00512 | -0.1428 | 153.7109
2 | 0.8389 | 0.00529 | -0.1416 | 158.5822
2.5 | 0.8914 | 0.00538 | -0.1404 | 165.6877
3 | 0.9397 | 0.00566 | -0.1384 | 166.0247
3.5 | 0.9898 | 0.00586 | -0.1367 | 168.9078
4 | 1.0287 | 0.00647 | -0.1328 | 158.9954
4.5 | 1.0587 | 0.00734 | -0.1271 | 144.2371
5 | 1.0941 | 0.00775 | -0.1223 | 141.1742
5.5 | 1.1216 | 0.00844 | -0.1161 | 132.891
6 | 1.1476 | 0.00913 | -0.1097 | 125.6955
6.5 | 1.2349 | 0.00935 | -0.1165 | 132.0749
7 | 1.2839 | 0.00986 | -0.1148 | 130.213
7.5 | 1.328 | 0.01044 | -0.1121 | 127.2031
8 | 1.3688 | 0.01116 | -0.109 | 122.6523
8.5 | 1.4101 | 0.01189 | -0.1059 | 118.5955
9 | 1.4501 | 0.01268 | -0.1028 | 114.3612
9.5 | 1.4898 | 0.01351 | -0.0997 | 110.2739
10 | 1.5284 | 0.01444 | -0.0965 | 105.8449
10.5 | 1.5643 | 0.01552 | -0.0931 | 100.7925
11 | 1.6 | 0.01668 | -0.0897 | 95.9233
11.5 | 1.632 | 0.01808 | -0.086 | 90.2655
12 | 1.6638 | 0.01958 | -0.0825 | 84.9745
12.5 | 1.6942 | 0.02122 | -0.079 | 79.8398
13 | 1.7212 | 0.02317 | -0.0754 | 74.2857
13.5 | 1.7455 | 0.02538 | -0.0717 | 68.7746
14 | 1.7702 | 0.02771 | -0.0684 | 63.8831
14.5 | 1.7919 | 0.03032 | -0.065 | 59.0996
15 | 1.8112 | 0.03328 | -0.0617 | 54.4231
15.5 | 1.8243 | 0.03687 | -0.0584 | 49.4793
16 | 1.838 | 0.04057 | -0.0555 | 45.3044
16.5 | 1.8506 | 0.04456 | -0.053 | 41.5305
17 | 1.8611 | 0.04884 | -0.0506 | 38.1061
17.5 | 1.8673 | 0.05373 | -0.0486 | 34.7534
18 | 1.8708 | 0.05894 | -0.0468 | 31.7408
18.5 | 1.8687 | 0.06494 | -0.0454 | 28.7758
19 | 1.8638 | 0.07134 | -0.0444 | 26.1256
19.5 | 1.8529 | 0.07855 | -0.0438 | 23.5888
20 | 1.8358 | 0.08665 | -0.0438 | 21.1864

## 103. Re 8M Mach 0.50 (1)
BIGFOIL.COM POLAR EXPORT
raf32
RAF 32 |  |  |  | Cl Max: | 1.843 | at alpha= | 9.5 | deg
JavaFoil+Calcfoil stall+Eppler ext transition |  |  |  | L/D Max: | 208.608 | at alpha= | 3 | deg
Re: | 8000000 |  |  | Cd Min: | 0.00444 | at alpha= | -2 | deg
Mach: | 0.5 |  |  | Cl=0 at alpha= | -6.2656 | deg
|  |  |  | @ Cl=0.1, Cd= | 0.0055329
|  |  |  | @ Cl=0.4, Cd= | 0.0048852
|  |  |  | @ Cl=0.6, Cd= | 0.0044878
alpha (deg) | Cl | Cd | Cm | Cl/Cd
-20 | -0.705 | 0.15136 | -0.057 | -4.661
-19.5 | -0.681 | 0.14902 | -0.058 | -4.571
-19 | -0.657 | 0.14344 | -0.06 | -4.577
-18.5 | -0.632 | 0.14474 | -0.061 | -4.367
-18 | -0.608 | 0.1349 | -0.062 | -4.504
-17.5 | -0.583 | 0.12799 | -0.063 | -4.552
-17 | -0.557 | 0.12299 | -0.064 | -4.532
-16.5 | -0.532 | 0.11861 | -0.065 | -4.481
-16 | -0.505 | 0.11588 | -0.064 | -4.361
-15.5 | -0.478 | 0.11264 | -0.062 | -4.247
-15 | -0.453 | 0.10664 | -0.062 | -4.244
-14.5 | -0.427 | 0.10336 | -0.063 | -4.134
-14 | -0.402 | 0.09864 | -0.063 | -4.074
-13.5 | -0.376 | 0.09707 | -0.064 | -3.878
-13 | -0.351 | 0.09341 | -0.065 | -3.757
-12.5 | -0.325 | 0.10161 | -0.064 | -3.197
-12 | -0.3 | 0.09682 | -0.067 | -3.096
-11.5 | -0.274 | 0.09081 | -0.068 | -3.018
-11 | -0.392 | 0.06473 | -0.078 | -6.05
-10.5 | -0.408 | 0.04016 | -0.102 | -10.158
-10 | -0.391 | 0.02269 | -0.116 | -17.232
-9.5 | -0.356 | 0.01564 | -0.123 | -22.79
-9 | -0.314 | 0.01187 | -0.129 | -26.425
-8.5 | -0.264 | 0.00945 | -0.133 | -27.978
-8 | -0.21 | 0.00815 | -0.137 | -25.745
-7.5 | -0.152 | 0.00692 | -0.14 | -21.999
-7 | -0.092 | 0.00633 | -0.143 | -14.521
-6.5 | -0.03 | 0.00604 | -0.145 | -4.891
-6 | 0.034 | 0.00574 | -0.147 | 5.896
-5.5 | 0.098 | 0.00554 | -0.149 | 17.692
-5 | 0.163 | 0.00531 | -0.151 | 30.666
-4.5 | 0.228 | 0.00469 | -0.153 | 48.629
-4 | 0.294 | 0.00457 | -0.155 | 64.368
-3.5 | 0.36 | 0.00537 | -0.157 | 66.967
-3 | 0.426 | 0.00457 | -0.159 | 93.263
-2.5 | 0.492 | 0.00507 | -0.161 | 97.154
-2 | 0.56 | 0.00444 | -0.163 | 126.162
-1.5 | 0.627 | 0.00452 | -0.165 | 138.649
-1 | 0.693 | 0.00527 | -0.167 | 131.374
-0.5 | 0.759 | 0.0048 | -0.169 | 158.19
0 | 0.839 | 0.00508 | -0.171 | 165.026
0.5 | 0.906 | 0.00526 | -0.173 | 172.203
1 | 0.974 | 0.00546 | -0.174 | 178.439
1.5 | 1.042 | 0.00558 | -0.176 | 186.64
2 | 1.109 | 0.00579 | -0.178 | 191.687
2.5 | 1.17 | 0.00596 | -0.18 | 196.414
3 | 1.236 | 0.00592 | -0.182 | 208.608
3.5 | 1.3 | 0.00884 | -0.183 | 147.053
4 | 1.363 | 0.00926 | -0.185 | 147.195
4.5 | 1.425 | 0.00977 | -0.187 | 145.867
5 | 1.485 | 0.01017 | -0.188 | 146.105
5.5 | 1.544 | 0.01068 | -0.19 | 144.599
6 | 1.6 | 0.01136 | -0.192 | 140.768
6.5 | 1.653 | 0.01189 | -0.193 | 139.023
7 | 1.702 | 0.01264 | -0.195 | 134.625
7.5 | 1.746 | 0.01331 | -0.196 | 131.194
8 | 1.785 | 0.01404 | -0.198 | 127.137
8.5 | 1.816 | 0.0149 | -0.199 | 121.898
9 | 1.836 | 0.01571 | -0.201 | 116.883
9.5 | 1.843 | 0.0169 | -0.202 | 109.043
10 | 1.827 | 0.01815 | -0.204 | 100.669
10.5 | 1.754 | 0.01959 | -0.205 | 89.549
11 | 0.938 | 0.09189 | -0.113 | 10.205
11.5 | 0.964 | 0.08555 | -0.113 | 11.271
12 | 0.991 | 0.09 | -0.114 | 11.016
12.5 | 1.029 | 0.08937 | -0.13 | 11.51
13 | 1.187 | 0.05153 | -0.19 | 23.041
13.5 | 1.216 | 0.05476 | -0.191 | 22.211
14 | 1.246 | 0.05827 | -0.192 | 21.391
14.5 | 1.262 | 0.06677 | -0.19 | 18.9

## 104. Re 8M Mach 0.50 (2)
BIGFOIL.COM POLAR EXPORT
raf32
RAF 32 |  |  |  | Cl Max: | 1.6757 | at alpha= | 11.5 | deg
XFOIL ncrit=9 |  |  |  | L/D Max: | 173.226 | at alpha= | 3 | deg
Re: | 8000000 |  |  | Cd Min: | 0.23522 | at alpha= | -20 | deg
Mach: | 0.5 |  |  | Cl=0 at alpha= | -5.2541 | deg
|  |  |  | @ Cl=0.1, Cd= | 0.0058516
|  |  |  | @ Cl=0.4, Cd= | 0.005429
|  |  |  | @ Cl=0.6, Cd= | 0.0051547
alpha (deg) | Cl | Cd | Cm | Cl/Cd
-20 | -0.4953 | 0.23522 | -0.0256 | -2.1057
-19.5 | -0.4711 | 0.225 | -0.0326 | -2.0938
-19 | -0.4471 | 0.21578 | -0.0392 | -2.072
-18.5 | -0.4234 | 0.20677 | -0.0455 | -2.0477
-18 | -0.3977 | 0.19851 | -0.0518 | -2.0034
-17.5 | -0.3757 | 0.1887 | -0.0585 | -1.991
-16.5 | -0.3369 | 0.16861 | -0.0722 | -1.9981
-16 | -0.3272 | 0.15824 | -0.078 | -2.0677
-15.5 | -0.3335 | 0.14604 | -0.0839 | -2.2836
-15 | -0.3251 | 0.13639 | -0.09 | -2.3836
-14.5 | -0.3204 | 0.12623 | -0.0968 | -2.5382
-14 | -0.3183 | 0.11575 | -0.1043 | -2.7499
-13 | -0.3196 | 0.09467 | -0.1213 | -3.3759
-12.5 | -0.3267 | 0.08442 | -0.1298 | -3.8699
-12 | -0.3466 | 0.0736 | -0.1391 | -4.7092
-11.5 | -0.3731 | 0.06217 | -0.1505 | -6.0013
-11 | -0.3927 | 0.0483 | -0.1707 | -8.1304
-10.5 | -0.413 | 0.03641 | -0.186 | -11.343
-10 | -0.434 | 0.02543 | -0.1977 | -17.0665
-9.5 | -0.4681 | 0.01869 | -0.1987 | -25.0455
-9 | -0.4821 | 0.01288 | -0.1931 | -37.4301
-8.5 | -0.4463 | 0.0094 | -0.1869 | -47.4787
-8 | -0.3804 | 0.00816 | -0.1823 | -46.6176
-7.5 | -0.3106 | 0.00747 | -0.1787 | -41.5797
-7 | -0.2398 | 0.00697 | -0.1758 | -34.4046
-6.5 | -0.1701 | 0.00656 | -0.1733 | -25.9299
-6 | -0.1013 | 0.00626 | -0.1711 | -16.1821
-5.5 | -0.033 | 0.00605 | -0.1693 | -5.4545
-5 | 0.0341 | 0.00592 | -0.1675 | 5.7601
-4.5 | 0.1015 | 0.00585 | -0.1661 | 17.3504
-4 | 0.1693 | 0.00571 | -0.1651 | 29.6497
-3.5 | 0.2365 | 0.00561 | -0.1642 | 42.1569
-3 | 0.3037 | 0.00555 | -0.1635 | 54.7207
-2.5 | 0.3707 | 0.00546 | -0.1629 | 67.8938
-2 | 0.4368 | 0.00539 | -0.1623 | 81.039
-1.5 | 0.5031 | 0.00535 | -0.1618 | 94.0374
-1 | 0.5683 | 0.00526 | -0.1613 | 108.0418
-0.5 | 0.6315 | 0.00505 | -0.1604 | 125.0495
0 | 0.6943 | 0.00499 | -0.1594 | 139.1383
0.5 | 0.757 | 0.00501 | -0.1584 | 151.0978
1 | 0.8188 | 0.00506 | -0.1571 | 161.8182
1.5 | 0.8744 | 0.00526 | -0.1546 | 166.2357
2 | 0.9246 | 0.00558 | -0.1509 | 165.6989
2.5 | 0.973 | 0.00576 | -0.1466 | 168.9236
3 | 1.0255 | 0.00592 | -0.1431 | 173.2264
3.5 | 1.0693 | 0.00631 | -0.1379 | 169.4612
4 | 1.1054 | 0.0069 | -0.1313 | 160.2029
4.5 | 1.1285 | 0.00787 | -0.1223 | 143.3926
5 | 1.158 | 0.00877 | -0.1147 | 132.041
5.5 | 1.1772 | 0.01002 | -0.1056 | 117.485
6 | 1.1952 | 0.0114 | -0.0966 | 104.8421
6.5 | 1.3027 | 0.0121 | -0.1048 | 107.6612
7 | 1.3752 | 0.01333 | -0.1056 | 103.1658
7.5 | 1.4169 | 0.01478 | -0.1007 | 95.866
8 | 1.4568 | 0.01645 | -0.0957 | 88.5593
8.5 | 1.4981 | 0.01818 | -0.091 | 82.4037
9 | 1.5376 | 0.02015 | -0.0861 | 76.3077
9.5 | 1.5763 | 0.02232 | -0.0812 | 70.6228
10 | 1.611 | 0.02487 | -0.076 | 64.7768
10.5 | 1.6422 | 0.02782 | -0.0707 | 59.0295
11 | 1.6662 | 0.03143 | -0.0652 | 53.013
11.5 | 1.6757 | 0.03628 | -0.0594 | 46.188
12 | 1.6683 | 0.04264 | -0.0538 | 39.1252
12.5 | 1.6442 | 0.05063 | -0.0491 | 32.4748
13 | 1.6119 | 0.05968 | -0.0456 | 27.009
13.5 | 1.5755 | 0.06957 | -0.0436 | 22.6463
14 | 1.5371 | 0.08014 | -0.0429 | 19.1802
14.5 | 1.498 | 0.09133 | -0.0437 | 16.4021
15 | 1.4579 | 0.10303 | -0.0458 | 14.1502
15.5 | 1.4211 | 0.11432 | -0.0481 | 12.4309
16 | 1.3855 | 0.12614 | -0.0518 | 10.9838
16.5 | 1.3563 | 0.13921 | -0.0585 | 9.7428

## 105. Re 10M Mach 0.00 (1)
BIGFOIL.COM POLAR EXPORT
raf32
RAF 32 |  |  |  | Cl Max: | 1.978 | at alpha= | 14 | deg
JavaFoil+Calcfoil stall+Eppler ext transition |  |  |  | L/D Max: | 196.856 | at alpha= | 2.5 | deg
Re: | 10000000 |  |  | Cd Min: | 0.00422 | at alpha= | -2 | deg
Mach: | 0 |  |  | Cl=0 at alpha= | -6.2679 | deg
|  |  |  | @ Cl=0.1, Cd= | 0.00495
|  |  |  | @ Cl=0.4, Cd= | 0.0046607
|  |  |  | @ Cl=0.6, Cd= | 0.0049705
alpha (deg) | Cl | Cd | Cm | Cl/Cd
-20 | -0.698 | 0.13976 | -0.049 | -4.993
-19.5 | -0.704 | 0.13326 | -0.051 | -5.287
-19 | -0.708 | 0.12883 | -0.052 | -5.497
-18.5 | -0.713 | 0.11773 | -0.055 | -6.057
-18 | -0.712 | 0.11422 | -0.055 | -6.232
-17.5 | -0.715 | 0.10087 | -0.06 | -7.091
-17 | -0.709 | 0.09748 | -0.061 | -7.272
-16.5 | -0.705 | 0.08824 | -0.064 | -7.987
-16 | -0.701 | 0.07627 | -0.069 | -9.192
-15.5 | -0.686 | 0.0736 | -0.07 | -9.318
-15 | -0.669 | 0.06921 | -0.071 | -9.667
-14.5 | -0.657 | 0.05879 | -0.076 | -11.167
-14 | -0.642 | 0.04821 | -0.081 | -13.316
-13.5 | -0.639 | 0.02978 | -0.09 | -21.445
-13 | -0.615 | 0.02378 | -0.093 | -25.875
-12.5 | -0.602 | 0.01354 | -0.1 | -44.469
-12 | -0.574 | 0.00989 | -0.104 | -58.019
-11.5 | -0.534 | 0.00904 | -0.106 | -59.039
-11 | -0.493 | 0.008 | -0.109 | -61.543
-10.5 | -0.448 | 0.00729 | -0.111 | -61.476
-10 | -0.4 | 0.00695 | -0.113 | -57.51
-9.5 | -0.348 | 0.00668 | -0.115 | -52.186
-9 | -0.296 | 0.00641 | -0.117 | -46.203
-8.5 | -0.244 | 0.00624 | -0.119 | -39.001
-8 | -0.19 | 0.00599 | -0.121 | -31.735
-7.5 | -0.136 | 0.00558 | -0.122 | -24.355
-7 | -0.081 | 0.0054 | -0.124 | -15.016
-6.5 | -0.026 | 0.0052 | -0.126 | -4.991
-6 | 0.03 | 0.00507 | -0.128 | 5.847
-5.5 | 0.086 | 0.00496 | -0.13 | 17.26
-5 | 0.142 | 0.00492 | -0.131 | 28.885
-4.5 | 0.199 | 0.00476 | -0.133 | 41.705
-4 | 0.256 | 0.00434 | -0.135 | 58.977
-3.5 | 0.313 | 0.00443 | -0.137 | 70.719
-3 | 0.37 | 0.00479 | -0.138 | 77.171
-2.5 | 0.428 | 0.00454 | -0.14 | 94.321
-2 | 0.486 | 0.00422 | -0.142 | 115.059
-1.5 | 0.543 | 0.005 | -0.143 | 108.684
-1 | 0.601 | 0.00497 | -0.145 | 120.909
-0.5 | 0.659 | 0.00458 | -0.147 | 143.847
0 | 0.726 | 0.00478 | -0.148 | 151.963
0.5 | 0.785 | 0.00485 | -0.15 | 161.837
1 | 0.843 | 0.00495 | -0.151 | 170.512
1.5 | 0.902 | 0.00489 | -0.153 | 184.387
2 | 0.961 | 0.00499 | -0.155 | 192.61
2.5 | 1.016 | 0.00516 | -0.156 | 196.856
3 | 1.073 | 0.00559 | -0.158 | 191.867
3.5 | 1.13 | 0.00578 | -0.159 | 195.523
4 | 1.187 | 0.0076 | -0.161 | 156.253
4.5 | 1.243 | 0.0078 | -0.162 | 159.473
5 | 1.299 | 0.00819 | -0.163 | 158.569
5.5 | 1.354 | 0.00835 | -0.165 | 162.226
6 | 1.409 | 0.00869 | -0.166 | 162.122
6.5 | 1.463 | 0.00908 | -0.168 | 161.155
7 | 1.516 | 0.00942 | -0.169 | 160.915
7.5 | 1.568 | 0.00966 | -0.17 | 162.351
8 | 1.619 | 0.01012 | -0.172 | 159.985
8.5 | 1.67 | 0.01045 | -0.173 | 159.817
9 | 1.719 | 0.01074 | -0.174 | 159.984
9.5 | 1.767 | 0.01111 | -0.175 | 159.054
10 | 1.814 | 0.01152 | -0.177 | 157.434
10.5 | 1.858 | 0.01432 | -0.178 | 129.716
11 | 1.889 | 0.01487 | -0.179 | 127.076
11.5 | 1.917 | 0.01552 | -0.18 | 123.508
12 | 1.939 | 0.0162 | -0.181 | 119.697
12.5 | 1.957 | 0.01748 | -0.182 | 111.941
13 | 1.969 | 0.01862 | -0.183 | 105.781
13.5 | 1.976 | 0.01975 | -0.184 | 100.055
14 | 1.978 | 0.02098 | -0.185 | 94.275
14.5 | 1.974 | 0.02202 | -0.186 | 89.656
15 | 1.965 | 0.02329 | -0.187 | 84.353
15.5 | 1.951 | 0.02511 | -0.188 | 77.684
16 | 1.885 | 0.0277 | -0.184 | 68.056
16.5 | 1.849 | 0.03059 | -0.183 | 60.434
17 | 1.822 | 0.03063 | -0.184 | 59.478
17.5 | 1.771 | 0.03511 | -0.183 | 50.432
18 | 1.73 | 0.03857 | -0.182 | 44.852
18.5 | 1.683 | 0.04222 | -0.182 | 39.859
19 | 1.634 | 0.0465 | -0.181 | 35.136

## 106. Re 10M Mach 0.00 (2)
BIGFOIL.COM POLAR EXPORT
raf32
RAF 32 |  |  |  | Cl Max: | 1.9553 | at alpha= | 20 | deg
XFOIL ncrit=9 |  |  |  | L/D Max: | 163.788 | at alpha= | 3 | deg
Re: | 10000000 |  |  | Cd Min: | 0.06091 | at alpha= | -20 | deg
Mach: | 0 |  |  | Cl=0 at alpha= | -5.4623 | deg
|  |  |  | @ Cl=0.1, Cd= | 0.0052612
|  |  |  | @ Cl=0.4, Cd= | 0.004959
|  |  |  | @ Cl=0.6, Cd= | 0.0046425
alpha (deg) | Cl | Cd | Cm | Cl/Cd
-20 | -1.2263 | 0.06091 | -0.1033 | -20.133
-19.5 | -1.3389 | 0.03673 | -0.1246 | -36.4525
-19 | -1.3501 | 0.02531 | -0.1395 | -53.3426
-18.5 | -1.3268 | 0.02046 | -0.1474 | -64.8485
-18 | -1.3044 | 0.01846 | -0.1458 | -70.6609
-17.5 | -1.2538 | 0.01689 | -0.1481 | -74.2333
-17 | -1.2027 | 0.01565 | -0.1496 | -76.8498
-16.5 | -1.1372 | 0.0145 | -0.1537 | -78.4276
-16 | -1.0738 | 0.01354 | -0.1569 | -79.3058
-15.5 | -1.0287 | 0.01274 | -0.1561 | -80.7457
-15 | -0.9889 | 0.01202 | -0.1539 | -82.2712
-14.5 | -0.947 | 0.01129 | -0.1521 | -83.8795
-14 | -0.9019 | 0.01071 | -0.1506 | -84.211
-13.5 | -0.8548 | 0.01022 | -0.1494 | -83.6399
-13 | -0.8061 | 0.00979 | -0.1484 | -82.3391
-12.5 | -0.7568 | 0.00928 | -0.1476 | -81.5517
-12 | -0.7066 | 0.00878 | -0.1468 | -80.4784
-11.5 | -0.6549 | 0.0084 | -0.1462 | -77.9643
-11 | -0.6019 | 0.00806 | -0.1459 | -74.6774
-10.5 | -0.5494 | 0.00765 | -0.1454 | -71.817
-10 | -0.4958 | 0.00731 | -0.1451 | -67.8249
-9.5 | -0.4417 | 0.00699 | -0.1449 | -63.1903
-9 | -0.3878 | 0.00669 | -0.1446 | -57.9671
-8.5 | -0.333 | 0.00639 | -0.1444 | -52.1127
-8 | -0.2784 | 0.00616 | -0.1442 | -45.1948
-7.5 | -0.2231 | 0.0059 | -0.1441 | -37.8136
-7 | -0.1681 | 0.00569 | -0.1439 | -29.5431
-6.5 | -0.1134 | 0.00553 | -0.1436 | -20.5063
-6 | -0.0593 | 0.00546 | -0.1432 | -10.8608
-5.5 | -0.0042 | 0.00538 | -0.143 | -0.78067
-5 | 0.0515 | 0.00534 | -0.1429 | 9.6442
-4.5 | 0.1069 | 0.00525 | -0.1427 | 20.3619
-4 | 0.1626 | 0.0052 | -0.1426 | 31.2692
-3.5 | 0.2191 | 0.00515 | -0.1427 | 42.5437
-3 | 0.2753 | 0.00509 | -0.1427 | 54.0864
-2.5 | 0.3313 | 0.00503 | -0.1426 | 65.8648
-2 | 0.3878 | 0.00497 | -0.1427 | 78.0282
-1.5 | 0.4431 | 0.00492 | -0.1426 | 90.061
-1 | 0.4977 | 0.00479 | -0.1423 | 103.904
-0.5 | 0.5522 | 0.00466 | -0.142 | 118.4979
0 | 0.607 | 0.00464 | -0.1418 | 130.819
0.5 | 0.6603 | 0.00472 | -0.1413 | 139.8941
1 | 0.7117 | 0.00488 | -0.1404 | 145.8402
1.5 | 0.7609 | 0.0051 | -0.1391 | 149.1961
2 | 0.8134 | 0.00521 | -0.1384 | 156.1228
2.5 | 0.8636 | 0.00535 | -0.1373 | 161.4206
3 | 0.9123 | 0.00557 | -0.136 | 163.7882
3.5 | 0.9587 | 0.0059 | -0.1341 | 162.4915
4 | 0.9948 | 0.00664 | -0.1303 | 149.8193
4.5 | 1.0353 | 0.00718 | -0.1273 | 144.1922
5.5 | 1.111 | 0.0083 | -0.1203 | 133.8554
6 | 1.1456 | 0.00863 | -0.1161 | 132.7462
7 | 1.2643 | 0.00902 | -0.1188 | 140.1663
7.5 | 1.3118 | 0.00952 | -0.1177 | 137.7941
8 | 1.3532 | 0.01005 | -0.1152 | 134.6468
8.5 | 1.3947 | 0.01058 | -0.1129 | 131.8242
9 | 1.4354 | 0.01114 | -0.1105 | 128.851
9.5 | 1.4762 | 0.01169 | -0.1082 | 126.2789
10 | 1.5146 | 0.01235 | -0.1056 | 122.6397
10.5 | 1.5524 | 0.01304 | -0.103 | 119.0491
11 | 1.5887 | 0.01382 | -0.1003 | 114.9566
11.5 | 1.6237 | 0.01467 | -0.0975 | 110.6817
12 | 1.6562 | 0.01566 | -0.0944 | 105.7599
12.5 | 1.6887 | 0.01669 | -0.0916 | 101.1803
13 | 1.7194 | 0.01785 | -0.0886 | 96.3249
13.5 | 1.747 | 0.01925 | -0.0855 | 90.7532
14 | 1.7732 | 0.02077 | -0.0824 | 85.3731
14.5 | 1.8002 | 0.02232 | -0.0795 | 80.6541
15 | 1.8247 | 0.02406 | -0.0766 | 75.8396
15.5 | 1.846 | 0.02612 | -0.0737 | 70.6738
16 | 1.865 | 0.02843 | -0.0707 | 65.5997
16.5 | 1.8812 | 0.03107 | -0.0678 | 60.5472
17 | 1.899 | 0.03371 | -0.0653 | 56.3334
17.5 | 1.915 | 0.03655 | -0.063 | 52.394
18 | 1.9293 | 0.03967 | -0.0608 | 48.6337
18.5 | 1.9398 | 0.04327 | -0.0587 | 44.8301
19 | 1.948 | 0.04717 | -0.0569 | 41.2974
19.5 | 1.9547 | 0.05136 | -0.0552 | 38.0588
20 | 1.9553 | 0.05631 | -0.0538 | 34.7239

## 107. Re 10M Mach 0.10 (1)
BIGFOIL.COM POLAR EXPORT
raf32
RAF 32 |  |  |  | Cl Max: | 1.971 | at alpha= | 13.5 | deg
JavaFoil+Calcfoil stall+Eppler ext transition |  |  |  | L/D Max: | 199.512 | at alpha= | 2.5 | deg
Re: | 10000000 |  |  | Cd Min: | 0.00426 | at alpha= | -2 | deg
Mach: | 0.1 |  |  | Cl=0 at alpha= | -6.2679 | deg
|  |  |  | @ Cl=0.1, Cd= | 0.0049928
|  |  |  | @ Cl=0.4, Cd= | 0.0046755
|  |  |  | @ Cl=0.6, Cd= | 0.0050321
alpha (deg) | Cl | Cd | Cm | Cl/Cd
-20 | -0.669 | 0.14314 | -0.049 | -4.676
-19.5 | -0.679 | 0.13615 | -0.051 | -4.987
-19 | -0.687 | 0.12794 | -0.052 | -5.367
-18.5 | -0.691 | 0.12341 | -0.053 | -5.599
-18 | -0.694 | 0.1163 | -0.055 | -5.967
-17.5 | -0.7 | 0.10396 | -0.059 | -6.729
-17 | -0.696 | 0.10047 | -0.06 | -6.923
-16.5 | -0.693 | 0.09209 | -0.063 | -7.524
-16 | -0.69 | 0.07949 | -0.068 | -8.684
-15.5 | -0.679 | 0.07491 | -0.07 | -9.062
-15 | -0.667 | 0.06701 | -0.073 | -9.961
-14.5 | -0.651 | 0.06115 | -0.076 | -10.652
-14 | -0.636 | 0.05142 | -0.08 | -12.377
-13.5 | -0.631 | 0.03392 | -0.088 | -18.609
-13 | -0.612 | 0.0258 | -0.093 | -23.712
-12.5 | -0.592 | 0.01785 | -0.098 | -33.165
-12 | -0.574 | 0.01026 | -0.104 | -55.918
-11.5 | -0.534 | 0.0092 | -0.106 | -58.103
-11 | -0.493 | 0.00829 | -0.109 | -59.511
-10.5 | -0.45 | 0.00742 | -0.112 | -60.605
-10 | -0.401 | 0.00702 | -0.114 | -57.173
-9.5 | -0.35 | 0.00675 | -0.116 | -51.844
-9 | -0.298 | 0.00648 | -0.118 | -45.938
-8.5 | -0.245 | 0.00622 | -0.119 | -39.307
-8 | -0.191 | 0.00601 | -0.121 | -31.735
-7.5 | -0.136 | 0.00553 | -0.123 | -24.661
-7 | -0.082 | 0.00546 | -0.125 | -14.922
-6.5 | -0.026 | 0.00526 | -0.127 | -4.955
-6 | 0.03 | 0.00512 | -0.128 | 5.827
-5.5 | 0.086 | 0.00501 | -0.13 | 17.199
-5 | 0.143 | 0.00494 | -0.132 | 28.889
-4.5 | 0.2 | 0.00479 | -0.134 | 41.71
-4 | 0.257 | 0.00437 | -0.136 | 58.808
-3.5 | 0.314 | 0.00438 | -0.137 | 71.864
-3 | 0.372 | 0.00483 | -0.139 | 76.958
-2.5 | 0.43 | 0.00451 | -0.141 | 95.389
-2 | 0.488 | 0.00426 | -0.142 | 114.781
-1.5 | 0.546 | 0.00506 | -0.144 | 107.921
-1 | 0.604 | 0.00503 | -0.146 | 119.992
-0.5 | 0.662 | 0.00453 | -0.147 | 146.279
0 | 0.73 | 0.00472 | -0.149 | 154.75
0.5 | 0.789 | 0.00488 | -0.15 | 161.672
1 | 0.848 | 0.00495 | -0.152 | 171.164
1.5 | 0.907 | 0.00492 | -0.154 | 184.229
2 | 0.966 | 0.00504 | -0.155 | 191.441
2.5 | 1.021 | 0.00512 | -0.157 | 199.512
3 | 1.079 | 0.0056 | -0.158 | 192.549
3.5 | 1.136 | 0.00582 | -0.16 | 195.189
4 | 1.193 | 0.00761 | -0.161 | 156.649
4.5 | 1.249 | 0.00788 | -0.163 | 158.614
5 | 1.305 | 0.00822 | -0.164 | 158.838
5.5 | 1.361 | 0.00843 | -0.166 | 161.328
6 | 1.415 | 0.00872 | -0.167 | 162.292
6.5 | 1.469 | 0.00911 | -0.168 | 161.24
7 | 1.523 | 0.00947 | -0.17 | 160.726
7.5 | 1.575 | 0.00982 | -0.171 | 160.453
8 | 1.626 | 0.01018 | -0.173 | 159.731
8.5 | 1.676 | 0.0105 | -0.174 | 159.608
9 | 1.726 | 0.01087 | -0.175 | 158.816
9.5 | 1.773 | 0.01122 | -0.176 | 158.083
10 | 1.82 | 0.01163 | -0.178 | 156.543
10.5 | 1.864 | 0.0146 | -0.179 | 127.659
11 | 1.895 | 0.01513 | -0.18 | 125.242
11.5 | 1.921 | 0.01581 | -0.181 | 121.474
12 | 1.942 | 0.01644 | -0.182 | 118.073
12.5 | 1.957 | 0.01792 | -0.183 | 109.189
13 | 1.967 | 0.01914 | -0.184 | 102.768
13.5 | 1.971 | 0.02013 | -0.185 | 97.939
14 | 1.97 | 0.02145 | -0.186 | 91.836
14.5 | 1.962 | 0.02267 | -0.187 | 86.543
15 | 1.949 | 0.02356 | -0.188 | 82.735
15.5 | 1.93 | 0.02574 | -0.189 | 74.994
16 | 1.866 | 0.02722 | -0.186 | 68.554
16.5 | 1.81 | 0.03222 | -0.183 | 56.17
17 | 1.779 | 0.03247 | -0.184 | 54.798
17.5 | 1.725 | 0.03707 | -0.183 | 46.526
18 | 1.677 | 0.04094 | -0.182 | 40.961
18.5 | 1.624 | 0.0447 | -0.182 | 36.342

## 108. Re 10M Mach 0.10 (2)
BIGFOIL.COM POLAR EXPORT
raf32
RAF 32 |  |  |  | Cl Max: | 1.9463 | at alpha= | 19.5 | deg
XFOIL ncrit=9 |  |  |  | L/D Max: | 164.025 | at alpha= | 3 | deg
Re: | 10000000 |  |  | Cd Min: | 0.15912 | at alpha= | -20 | deg
Mach: | 0.1 |  |  | Cl=0 at alpha= | -5.4562 | deg
|  |  |  | @ Cl=0.1, Cd= | 0.0052713
|  |  |  | @ Cl=0.4, Cd= | 0.0049688
|  |  |  | @ Cl=0.6, Cd= | 0.0046537
alpha (deg) | Cl | Cd | Cm | Cl/Cd
-20 | -0.6577 | 0.15912 | -0.0418 | -4.1334
-19.5 | -1.1473 | 0.06728 | -0.1016 | -17.0526
-19 | -1.2984 | 0.03811 | -0.1271 | -34.0698
-18.5 | -1.31 | 0.02642 | -0.1421 | -49.5836
-18 | -1.3014 | 0.0206 | -0.1495 | -63.1748
-17.5 | -1.2654 | 0.01832 | -0.1506 | -69.0721
-17 | -1.2147 | 0.0167 | -0.1525 | -72.7365
-16.5 | -1.1532 | 0.01528 | -0.1558 | -75.4712
-15.5 | -1.0357 | 0.01322 | -0.1597 | -78.3434
-15 | -0.9948 | 0.01254 | -0.1575 | -79.3301
-14.5 | -0.954 | 0.01172 | -0.1552 | -81.3993
-14 | -0.91 | 0.01102 | -0.1534 | -82.5771
-13.5 | -0.8632 | 0.01046 | -0.1518 | -82.5239
-13 | -0.8143 | 0.00997 | -0.1506 | -81.675
-12.5 | -0.7638 | 0.0095 | -0.1497 | -80.4
-12 | -0.7133 | 0.00895 | -0.1487 | -79.6983
-11.5 | -0.6615 | 0.00852 | -0.148 | -77.6408
-11 | -0.608 | 0.00816 | -0.1475 | -74.5098
-10.5 | -0.5545 | 0.00776 | -0.147 | -71.4562
-10 | -0.5008 | 0.00738 | -0.1465 | -67.8591
-9.5 | -0.4459 | 0.00707 | -0.1462 | -63.0693
-9 | -0.3917 | 0.00674 | -0.1458 | -58.1157
-8.5 | -0.3362 | 0.00645 | -0.1456 | -52.124
-8 | -0.2812 | 0.00621 | -0.1453 | -45.2818
-7.5 | -0.2255 | 0.00594 | -0.1451 | -37.963
-7 | -0.17 | 0.00571 | -0.1449 | -29.7723
-6.5 | -0.1149 | 0.00555 | -0.1445 | -20.7027
-6 | -0.0604 | 0.00547 | -0.1441 | -11.042
-5.5 | -0.0049 | 0.00539 | -0.1438 | -0.90909
-5 | 0.0511 | 0.00535 | -0.1437 | 9.5514
-4.5 | 0.107 | 0.00526 | -0.1435 | 20.3422
-4 | 0.1631 | 0.0052 | -0.1434 | 31.3654
-3.5 | 0.2198 | 0.00516 | -0.1434 | 42.5969
-3 | 0.2765 | 0.0051 | -0.1434 | 54.2157
-2.5 | 0.3327 | 0.00504 | -0.1433 | 66.0119
-2 | 0.3896 | 0.00498 | -0.1434 | 78.2329
-1.5 | 0.4453 | 0.00492 | -0.1432 | 90.5081
-1 | 0.5002 | 0.0048 | -0.143 | 104.2083
-0.5 | 0.555 | 0.00467 | -0.1427 | 118.8437
0 | 0.6101 | 0.00465 | -0.1425 | 131.2043
0.5 | 0.6637 | 0.00473 | -0.1419 | 140.3171
1 | 0.7154 | 0.00488 | -0.141 | 146.5984
1.5 | 0.7647 | 0.00511 | -0.1396 | 149.6477
2 | 0.8175 | 0.00522 | -0.1389 | 156.6092
2.5 | 0.868 | 0.00536 | -0.1378 | 161.9403
3 | 0.9169 | 0.00559 | -0.1364 | 164.025
3.5 | 0.9635 | 0.00591 | -0.1346 | 163.0288
4 | 0.9992 | 0.00665 | -0.1306 | 150.2556
4.5 | 1.0396 | 0.0072 | -0.1275 | 144.3889
5 | 1.0806 | 0.0077 | -0.1245 | 140.3377
5.5 | 1.1121 | 0.00832 | -0.1196 | 133.6659
6 | 1.1477 | 0.00868 | -0.1154 | 132.2235
7 | 1.267 | 0.00908 | -0.1181 | 139.5374
7.5 | 1.3162 | 0.00961 | -0.1172 | 136.9615
8 | 1.358 | 0.01015 | -0.1147 | 133.7931
8.5 | 1.3999 | 0.01069 | -0.1123 | 130.9542
9 | 1.4404 | 0.01127 | -0.1097 | 127.8083
9.5 | 1.4808 | 0.01187 | -0.1073 | 124.7515
10 | 1.52 | 0.01253 | -0.1047 | 121.3089
10.5 | 1.5571 | 0.01329 | -0.1019 | 117.1633
11 | 1.5933 | 0.0141 | -0.099 | 113
11.5 | 1.6278 | 0.01502 | -0.096 | 108.3755
12 | 1.6607 | 0.01606 | -0.093 | 103.406
12.5 | 1.6936 | 0.01713 | -0.0901 | 98.8675
13 | 1.7237 | 0.0184 | -0.087 | 93.6793
13.5 | 1.7503 | 0.01992 | -0.0836 | 87.8665
14 | 1.7773 | 0.02148 | -0.0805 | 82.7421
14.5 | 1.8032 | 0.02317 | -0.0775 | 77.8248
15 | 1.8268 | 0.0251 | -0.0745 | 72.7809
15.5 | 1.8466 | 0.02739 | -0.0714 | 67.4188
16 | 1.8656 | 0.02982 | -0.0684 | 62.562
16.5 | 1.8829 | 0.03252 | -0.0656 | 57.8998
17 | 1.8996 | 0.03536 | -0.0631 | 53.7217
17.5 | 1.9145 | 0.03848 | -0.0607 | 49.7531
18 | 1.9275 | 0.04188 | -0.0585 | 46.0244
18.5 | 1.9361 | 0.04579 | -0.0565 | 42.2822
19 | 1.9424 | 0.05009 | -0.0546 | 38.7782
19.5 | 1.9463 | 0.05475 | -0.0531 | 35.5489
20 | 1.9453 | 0.06003 | -0.0517 | 32.4055

## 109. Re 10M Mach 0.25 (1)
BIGFOIL.COM POLAR EXPORT
raf32
RAF 32 |  |  |  | Cl Max: | 1.943 | at alpha= | 12 | deg
JavaFoil+Calcfoil stall+Eppler ext transition |  |  |  | L/D Max: | 202.549 | at alpha= | 2.5 | deg
Re: | 10000000 |  |  | Cd Min: | 0.00439 | at alpha= | -4 | deg
Mach: | 0.25 |  |  | Cl=0 at alpha= | -6.2672 | deg
|  |  |  | @ Cl=0.1, Cd= | 0.0050514
|  |  |  | @ Cl=0.4, Cd= | 0.0045178
|  |  |  | @ Cl=0.6, Cd= | 0.0050836
alpha (deg) | Cl | Cd | Cm | Cl/Cd
-20 | -0.414 | 0.17395 | -0.045 | -2.381
-19.5 | -0.452 | 0.16212 | -0.046 | -2.789
-19 | -0.487 | 0.14891 | -0.048 | -3.27
-18.5 | -0.519 | 0.14094 | -0.05 | -3.68
-18 | -0.546 | 0.13246 | -0.052 | -4.12
-17.5 | -0.57 | 0.12233 | -0.055 | -4.658
-17 | -0.589 | 0.11358 | -0.057 | -5.182
-16.5 | -0.602 | 0.1056 | -0.059 | -5.704
-16 | -0.61 | 0.10108 | -0.06 | -6.038
-15.5 | -0.614 | 0.09335 | -0.062 | -6.575
-15 | -0.615 | 0.08482 | -0.066 | -7.246
-14.5 | -0.613 | 0.07407 | -0.072 | -8.271
-14 | -0.605 | 0.06454 | -0.076 | -9.38
-13.5 | -0.596 | 0.05344 | -0.082 | -11.152
-13 | -0.579 | 0.04532 | -0.086 | -12.78
-12.5 | -0.58 | 0.02447 | -0.097 | -23.69
-12 | -0.564 | 0.01511 | -0.104 | -37.29
-11.5 | -0.533 | 0.01159 | -0.108 | -46.019
-11 | -0.497 | 0.00957 | -0.111 | -51.908
-10.5 | -0.455 | 0.0083 | -0.114 | -54.801
-10 | -0.407 | 0.00763 | -0.116 | -53.305
-9.5 | -0.357 | 0.00701 | -0.119 | -50.918
-9 | -0.304 | 0.00672 | -0.121 | -45.294
-8.5 | -0.25 | 0.00643 | -0.123 | -38.891
-8 | -0.195 | 0.00595 | -0.125 | -32.809
-7.5 | -0.14 | 0.00563 | -0.126 | -24.831
-7 | -0.084 | 0.00551 | -0.128 | -15.154
-6.5 | -0.027 | 0.00533 | -0.13 | -5.017
-6 | 0.031 | 0.00519 | -0.132 | 5.887
-5.5 | 0.088 | 0.00507 | -0.134 | 17.41
-5 | 0.146 | 0.00498 | -0.136 | 29.437
-4.5 | 0.205 | 0.00481 | -0.137 | 42.579
-4 | 0.264 | 0.00439 | -0.139 | 60.052
-3.5 | 0.323 | 0.00475 | -0.141 | 67.858
-3 | 0.382 | 0.00453 | -0.143 | 84.301
-2.5 | 0.441 | 0.00449 | -0.145 | 98.329
-2 | 0.501 | 0.00455 | -0.146 | 110.245
-1.5 | 0.561 | 0.00511 | -0.148 | 109.748
-1 | 0.62 | 0.00507 | -0.15 | 122.449
-0.5 | 0.68 | 0.00453 | -0.151 | 150.072
0 | 0.75 | 0.00476 | -0.153 | 157.442
0.5 | 0.811 | 0.00488 | -0.155 | 165.986
1 | 0.871 | 0.00496 | -0.156 | 175.738
1.5 | 0.932 | 0.00494 | -0.158 | 188.405
2 | 0.992 | 0.00504 | -0.16 | 196.952
2.5 | 1.049 | 0.00518 | -0.161 | 202.549
3 | 1.108 | 0.00569 | -0.163 | 194.589
3.5 | 1.167 | 0.00591 | -0.164 | 197.281
4 | 1.225 | 0.0078 | -0.166 | 157.052
4.5 | 1.282 | 0.00809 | -0.167 | 158.478
5 | 1.34 | 0.00845 | -0.169 | 158.521
5.5 | 1.396 | 0.00866 | -0.17 | 161.222
6 | 1.451 | 0.00896 | -0.172 | 161.995
6.5 | 1.506 | 0.00944 | -0.173 | 159.577
7 | 1.56 | 0.00982 | -0.174 | 158.862
7.5 | 1.612 | 0.01017 | -0.176 | 158.455
8 | 1.663 | 0.0106 | -0.177 | 156.874
8.5 | 1.713 | 0.01096 | -0.179 | 156.257
9 | 1.761 | 0.01135 | -0.18 | 155.178
9.5 | 1.808 | 0.0118 | -0.181 | 153.244
10 | 1.853 | 0.01237 | -0.182 | 149.739
10.5 | 1.893 | 0.01558 | -0.183 | 121.518
11 | 1.917 | 0.01619 | -0.185 | 118.391
11.5 | 1.934 | 0.01702 | -0.186 | 113.623
12 | 1.943 | 0.01817 | -0.187 | 106.94
12.5 | 1.943 | 0.01995 | -0.188 | 97.406
13 | 1.935 | 0.02139 | -0.189 | 90.463
13.5 | 1.917 | 0.02287 | -0.19 | 83.809
14 | 1.889 | 0.02476 | -0.191 | 76.3
14.5 | 1.809 | 0.02761 | -0.187 | 65.516
15 | 1.757 | 0.02882 | -0.188 | 60.975
15.5 | 1.677 | 0.03336 | -0.185 | 50.267
16 | 1.61 | 0.03578 | -0.186 | 44.99
16.5 | 1.513 | 0.04321 | -0.183 | 35.023
17 | 1.43 | 0.04648 | -0.183 | 30.771

## 110. Re 10M Mach 0.25 (2)
BIGFOIL.COM POLAR EXPORT
raf32
RAF 32 |  |  |  | Cl Max: | 1.903 | at alpha= | 18 | deg
XFOIL ncrit=9 |  |  |  | L/D Max: | 165.979 | at alpha= | 3 | deg
Re: | 10000000 |  |  | Cd Min: | 0.18152 | at alpha= | -20 | deg
Mach: | 0.25 |  |  | Cl=0 at alpha= | -5.4191 | deg
|  |  |  | @ Cl=0.1, Cd= | 0.0053397
|  |  |  | @ Cl=0.4, Cd= | 0.0050196
|  |  |  | @ Cl=0.6, Cd= | 0.0046992
alpha (deg) | Cl | Cd | Cm | Cl/Cd
-20 | -0.5823 | 0.18152 | -0.0349 | -3.2079
-19.5 | -0.5802 | 0.17099 | -0.042 | -3.3932
-19 | -0.5812 | 0.16028 | -0.049 | -3.6262
-18.5 | -0.572 | 0.15205 | -0.0548 | -3.7619
-18 | -0.5802 | 0.14022 | -0.0626 | -4.1378
-17.5 | -0.5772 | 0.13086 | -0.0693 | -4.4108
-17 | -0.9935 | 0.06093 | -0.1216 | -16.3056
-16.5 | -1.126 | 0.03554 | -0.1467 | -31.6826
-16 | -1.1418 | 0.02179 | -0.168 | -52.4002
-15.5 | -1.0744 | 0.0178 | -0.177 | -60.3596
-15 | -1.0153 | 0.01567 | -0.1793 | -64.7926
-14.5 | -0.9846 | 0.01441 | -0.1746 | -68.3276
-14 | -0.9463 | 0.01338 | -0.1706 | -70.725
-13.5 | -0.9021 | 0.01243 | -0.1673 | -72.5744
-13 | -0.856 | 0.01148 | -0.1643 | -74.5645
-12.5 | -0.8059 | 0.01065 | -0.162 | -75.6714
-12 | -0.752 | 0.00999 | -0.1601 | -75.2753
-11.5 | -0.6969 | 0.00944 | -0.1585 | -73.8242
-11 | -0.6423 | 0.00882 | -0.1569 | -72.8231
-10.5 | -0.5854 | 0.00831 | -0.1557 | -70.4452
-10 | -0.5283 | 0.00791 | -0.1546 | -66.7889
-9.5 | -0.471 | 0.00742 | -0.1536 | -63.4771
-9 | -0.4132 | 0.0071 | -0.1527 | -58.1972
-8.5 | -0.3552 | 0.00672 | -0.152 | -52.8571
-8 | -0.2972 | 0.00642 | -0.1513 | -46.2928
-7.5 | -0.2393 | 0.00613 | -0.1507 | -39.0375
-7 | -0.181 | 0.00586 | -0.1502 | -30.8874
-6.5 | -0.1235 | 0.00566 | -0.1496 | -21.8198
-6 | -0.0665 | 0.00557 | -0.1489 | -11.939
-5.5 | -0.0094 | 0.00547 | -0.1483 | -1.7185
-5 | 0.0487 | 0.00541 | -0.148 | 9.0018
-4.5 | 0.1071 | 0.00533 | -0.1477 | 20.0938
-4 | 0.1653 | 0.00525 | -0.1475 | 31.4857
-3.5 | 0.2237 | 0.00521 | -0.1473 | 42.9367
-3 | 0.2827 | 0.00514 | -0.1473 | 55
-2.5 | 0.3408 | 0.00508 | -0.1471 | 67.0866
-2 | 0.3996 | 0.00502 | -0.1471 | 79.6016
-1.5 | 0.4575 | 0.00497 | -0.147 | 92.0523
-1 | 0.5141 | 0.00486 | -0.1467 | 105.7819
-0.5 | 0.5705 | 0.00472 | -0.1463 | 120.8686
0 | 0.6273 | 0.00468 | -0.146 | 134.0385
0.5 | 0.6827 | 0.00475 | -0.1454 | 143.7263
1 | 0.7357 | 0.0049 | -0.1443 | 150.1429
1.5 | 0.7857 | 0.00516 | -0.1426 | 152.2674
2 | 0.8396 | 0.00528 | -0.1418 | 159.0152
2.5 | 0.8918 | 0.00542 | -0.1405 | 164.5387
3 | 0.9411 | 0.00567 | -0.1387 | 165.9788
3.5 | 0.9888 | 0.00597 | -0.1365 | 165.6281
4 | 1.0227 | 0.00675 | -0.1317 | 151.5111
4.5 | 1.062 | 0.00731 | -0.1278 | 145.2804
5 | 1.0956 | 0.00778 | -0.1227 | 140.8226
6 | 1.159 | 0.00898 | -0.1119 | 129.0646
6.5 | 1.1987 | 0.00923 | -0.1081 | 129.87
7.5 | 1.3413 | 0.01013 | -0.1147 | 132.4087
8 | 1.3834 | 0.01077 | -0.1116 | 128.4494
8.5 | 1.4249 | 0.01145 | -0.1086 | 124.4454
9 | 1.4668 | 0.01214 | -0.1056 | 120.8237
9.5 | 1.5066 | 0.01294 | -0.1025 | 116.4297
10 | 1.5456 | 0.0138 | -0.0992 | 112
10.5 | 1.5824 | 0.0148 | -0.0958 | 106.9189
11 | 1.6183 | 0.0159 | -0.0923 | 101.7799
11.5 | 1.6514 | 0.01719 | -0.0887 | 96.0675
12 | 1.6847 | 0.01855 | -0.0852 | 90.8194
12.5 | 1.7144 | 0.02017 | -0.0814 | 84.9975
13 | 1.742 | 0.02202 | -0.0777 | 79.1099
13.5 | 1.7695 | 0.02396 | -0.0742 | 73.8523
14 | 1.7945 | 0.02618 | -0.0706 | 68.5447
14.5 | 1.816 | 0.02875 | -0.0671 | 63.1652
15 | 1.8335 | 0.03176 | -0.0635 | 57.7298
15.5 | 1.8528 | 0.03479 | -0.0604 | 53.2567
16 | 1.8698 | 0.0381 | -0.0574 | 49.0761
16.5 | 1.8832 | 0.04192 | -0.0546 | 44.9237
17 | 1.8939 | 0.04609 | -0.0521 | 41.0913
17.5 | 1.9 | 0.05086 | -0.0498 | 37.3575
18 | 1.903 | 0.05608 | -0.0478 | 33.9337
18.5 | 1.8999 | 0.06206 | -0.0461 | 30.6139
19 | 1.8955 | 0.06839 | -0.0449 | 27.716
19.5 | 1.8911 | 0.07479 | -0.0441 | 25.2855
20 | 1.8815 | 0.082 | -0.0438 | 22.9451

## 111. Re 10M Mach 0.50 (1)
BIGFOIL.COM POLAR EXPORT
raf32
RAF 32 |  |  |  | Cl Max: | 1.843 | at alpha= | 9.5 | deg
JavaFoil+Calcfoil stall+Eppler ext transition |  |  |  | L/D Max: | 206.648 | at alpha= | 2.5 | deg
Re: | 10000000 |  |  | Cd Min: | 0.00446 | at alpha= | -2 | deg
Mach: | 0.5 |  |  | Cl=0 at alpha= | -6.2656 | deg
|  |  |  | @ Cl=0.1, Cd= | 0.0054045
|  |  |  | @ Cl=0.4, Cd= | 0.0047461
|  |  |  | @ Cl=0.6, Cd= | 0.0050418
alpha (deg) | Cl | Cd | Cm | Cl/Cd
-20 | -0.706 | 0.14954 | -0.057 | -4.719
-19.5 | -0.681 | 0.14582 | -0.058 | -4.672
-19 | -0.657 | 0.14039 | -0.06 | -4.677
-18.5 | -0.632 | 0.14283 | -0.061 | -4.426
-18 | -0.608 | 0.13238 | -0.062 | -4.591
-17.5 | -0.583 | 0.12555 | -0.064 | -4.643
-17 | -0.558 | 0.12012 | -0.064 | -4.642
-16.5 | -0.532 | 0.11494 | -0.065 | -4.629
-16 | -0.506 | 0.11281 | -0.065 | -4.486
-15.5 | -0.479 | 0.10982 | -0.064 | -4.363
-15 | -0.453 | 0.10604 | -0.063 | -4.272
-14.5 | -0.427 | 0.10098 | -0.063 | -4.232
-14 | -0.402 | 0.09781 | -0.064 | -4.11
-13.5 | -0.377 | 0.09454 | -0.064 | -3.983
-13 | -0.351 | 0.09063 | -0.065 | -3.873
-12.5 | -0.325 | 0.09876 | -0.065 | -3.291
-12 | -0.3 | 0.09602 | -0.067 | -3.122
-11.5 | -0.274 | 0.08837 | -0.068 | -3.102
-11 | -0.392 | 0.06503 | -0.078 | -6.023
-10.5 | -0.413 | 0.03552 | -0.106 | -11.641
-10 | -0.395 | 0.0199 | -0.118 | -19.855
-9.5 | -0.359 | 0.01447 | -0.124 | -24.805
-9 | -0.315 | 0.0109 | -0.13 | -28.942
-8.5 | -0.266 | 0.00851 | -0.134 | -31.217
-8 | -0.211 | 0.00734 | -0.137 | -28.682
-7.5 | -0.153 | 0.0065 | -0.141 | -23.479
-7 | -0.092 | 0.00608 | -0.143 | -15.133
-6.5 | -0.03 | 0.00579 | -0.145 | -5.102
-6 | 0.034 | 0.00557 | -0.147 | 6.075
-5.5 | 0.098 | 0.00541 | -0.149 | 18.133
-5 | 0.163 | 0.00523 | -0.151 | 31.149
-4.5 | 0.228 | 0.00457 | -0.153 | 49.969
-4 | 0.294 | 0.00447 | -0.155 | 65.78
-3.5 | 0.36 | 0.00494 | -0.157 | 72.817
-3 | 0.426 | 0.00462 | -0.159 | 92.25
-2.5 | 0.492 | 0.00508 | -0.161 | 96.931
-2 | 0.56 | 0.00446 | -0.163 | 125.532
-1.5 | 0.626 | 0.00542 | -0.165 | 115.622
-1 | 0.693 | 0.00541 | -0.167 | 128.214
-0.5 | 0.76 | 0.00484 | -0.169 | 156.83
0 | 0.839 | 0.00501 | -0.171 | 167.33
0.5 | 0.906 | 0.0052 | -0.173 | 174.176
1 | 0.974 | 0.00531 | -0.174 | 183.467
1.5 | 1.042 | 0.00548 | -0.176 | 190.116
2 | 1.109 | 0.00561 | -0.178 | 197.851
2.5 | 1.17 | 0.00566 | -0.18 | 206.648
3 | 1.236 | 0.00622 | -0.182 | 198.737
3.5 | 1.3 | 0.00857 | -0.183 | 151.714
4 | 1.363 | 0.00894 | -0.185 | 152.54
4.5 | 1.425 | 0.00937 | -0.187 | 152.021
5 | 1.485 | 0.00984 | -0.188 | 150.953
5.5 | 1.544 | 0.01032 | -0.19 | 149.523
6 | 1.6 | 0.01098 | -0.192 | 145.659
6.5 | 1.653 | 0.01158 | -0.193 | 142.673
7 | 1.702 | 0.01224 | -0.195 | 139.071
7.5 | 1.746 | 0.01281 | -0.196 | 136.342
8 | 1.785 | 0.01357 | -0.198 | 131.572
8.5 | 1.816 | 0.01444 | -0.199 | 125.727
9 | 1.836 | 0.01528 | -0.201 | 120.177
9.5 | 1.843 | 0.01627 | -0.202 | 113.244
10 | 1.827 | 0.0173 | -0.204 | 105.574
10.5 | 1.754 | 0.0189 | -0.205 | 92.854
11 | 0.938 | 0.08903 | -0.113 | 10.533
11.5 | 0.964 | 0.08424 | -0.113 | 11.448
12 | 0.992 | 0.08722 | -0.115 | 11.369
12.5 | 1.141 | 0.05092 | -0.186 | 22.406
13 | 1.209 | 0.04424 | -0.196 | 27.328
13.5 | 1.23 | 0.04968 | -0.195 | 24.76
14 | 1.254 | 0.05587 | -0.194 | 22.44
14.5 | 1.269 | 0.06438 | -0.192 | 19.716

## 112. Re 10M Mach 0.50 (2)
BIGFOIL.COM POLAR EXPORT
raf32
RAF 32 |  |  |  | Cl Max: | 1.7022 | at alpha= | 11.5 | deg
XFOIL ncrit=9 |  |  |  | L/D Max: | 174.881 | at alpha= | 3 | deg
Re: | 10000000 |  |  | Cd Min: | 0.13805 | at alpha= | 16.5 | deg
Mach: | 0.5 |  |  | Cl=0 at alpha= | -5.2485 | deg
|  |  |  | @ Cl=0.1, Cd= | 0.0056342
|  |  |  | @ Cl=0.4, Cd= | 0.0052538
|  |  |  | @ Cl=0.6, Cd= | 0.0050435
alpha (deg) | Cl | Cd | Cm | Cl/Cd
-14 | -0.33 | 0.1126 | -0.1077 | -2.9307
-13.5 | -0.3242 | 0.10255 | -0.1162 | -3.1614
-13 | -0.3294 | 0.09268 | -0.1237 | -3.5542
-12.5 | -0.3485 | 0.08178 | -0.1323 | -4.2614
-12 | -0.372 | 0.07071 | -0.1422 | -5.2609
-11 | -0.4111 | 0.04612 | -0.174 | -8.9137
-10.5 | -0.4263 | 0.03469 | -0.1886 | -12.2888
-10 | -0.4453 | 0.02378 | -0.201 | -18.7258
-9.5 | -0.4834 | 0.01756 | -0.1992 | -27.5285
-9 | -0.4942 | 0.01177 | -0.1931 | -41.9881
-8.5 | -0.4516 | 0.00877 | -0.1867 | -51.4937
-8 | -0.3833 | 0.00775 | -0.1821 | -49.4581
-7.5 | -0.3114 | 0.00715 | -0.1788 | -43.5524
-7 | -0.2401 | 0.00673 | -0.1759 | -35.6761
-6.5 | -0.1705 | 0.00636 | -0.1734 | -26.8082
-6 | -0.102 | 0.00606 | -0.1711 | -16.8317
-5.5 | -0.034 | 0.00586 | -0.1692 | -5.802
-5 | 0.0336 | 0.00575 | -0.1675 | 5.8435
-4.5 | 0.1024 | 0.00563 | -0.1664 | 18.1883
-4 | 0.1707 | 0.00553 | -0.1654 | 30.868
-3.5 | 0.2382 | 0.00542 | -0.1646 | 43.9483
-3 | 0.3061 | 0.00533 | -0.164 | 57.4296
-2.5 | 0.3731 | 0.00529 | -0.1635 | 70.5293
-2 | 0.44 | 0.0052 | -0.163 | 84.6154
-1.5 | 0.5063 | 0.00516 | -0.1626 | 98.1202
-1 | 0.5722 | 0.00511 | -0.1621 | 111.9765
-0.5 | 0.6349 | 0.00496 | -0.1611 | 128.004
0 | 0.6979 | 0.00488 | -0.1602 | 143.0123
0.5 | 0.7605 | 0.0049 | -0.1591 | 155.2041
1 | 0.8214 | 0.00498 | -0.1577 | 164.9398
1.5 | 0.8721 | 0.00531 | -0.1542 | 164.2373
2 | 0.9267 | 0.00555 | -0.1513 | 166.973
2.5 | 0.9776 | 0.0057 | -0.1476 | 171.5088
3 | 1.0283 | 0.00588 | -0.1437 | 174.881
3.5 | 1.0674 | 0.00639 | -0.1376 | 167.0423
4 | 1.0959 | 0.00715 | -0.1296 | 153.2727
4.5 | 1.1281 | 0.00787 | -0.1223 | 143.3418
5 | 1.1583 | 0.00873 | -0.1147 | 132.6804
5.5 | 1.1689 | 0.01024 | -0.1042 | 114.1504
6 | 1.2064 | 0.01109 | -0.0983 | 108.7827
6.5 | 1.2493 | 0.01174 | -0.0931 | 106.414
7 | 1.3573 | 0.01263 | -0.1012 | 107.4663
7.5 | 1.4331 | 0.0142 | -0.1029 | 100.9225
8 | 1.476 | 0.01569 | -0.098 | 94.0727
8.5 | 1.5183 | 0.01732 | -0.0932 | 87.6617
9 | 1.5596 | 0.01917 | -0.0883 | 81.3563
9.5 | 1.5984 | 0.02126 | -0.0831 | 75.1834
10 | 1.6359 | 0.02362 | -0.078 | 69.2591
10.5 | 1.6689 | 0.0264 | -0.0726 | 63.2159
11 | 1.6933 | 0.02995 | -0.0668 | 56.5376
11.5 | 1.7022 | 0.03475 | -0.0605 | 48.9842
12 | 1.691 | 0.04129 | -0.0546 | 40.9542
12.5 | 1.6647 | 0.04936 | -0.0496 | 33.7257
13 | 1.6309 | 0.0585 | -0.046 | 27.8786
13.5 | 1.5942 | 0.06834 | -0.0437 | 23.3275
14 | 1.5553 | 0.07898 | -0.0431 | 19.6923
14.5 | 1.516 | 0.09027 | -0.044 | 16.7941
15 | 1.4759 | 0.10212 | -0.0462 | 14.4526
15.5 | 1.4379 | 0.11387 | -0.0491 | 12.6276
16 | 1.3987 | 0.12561 | -0.0523 | 11.1353
16.5 | 1.3652 | 0.13805 | -0.0576 | 9.8892

## 113. Re 12M Mach 0.00 (1)
BIGFOIL.COM POLAR EXPORT
raf32
RAF 32 |  |  |  | Cl Max: | 1.978 | at alpha= | 14 | deg
JavaFoil+Calcfoil stall+Eppler ext transition |  |  |  | L/D Max: | 191.911 | at alpha= | 2 | deg
Re: | 12000000 |  |  | Cd Min: | 0.0043 | at alpha= | -2 | deg
Mach: | 0 |  |  | Cl=0 at alpha= | -6.2679 | deg
|  |  |  | @ Cl=0.1, Cd= | 0.004865
|  |  |  | @ Cl=0.4, Cd= | 0.0046724
|  |  |  | @ Cl=0.6, Cd= | 0.0045205
alpha (deg) | Cl | Cd | Cm | Cl/Cd
-20 | -0.698 | 0.13894 | -0.05 | -5.026
-19.5 | -0.705 | 0.13221 | -0.051 | -5.331
-19 | -0.708 | 0.12754 | -0.052 | -5.554
-18.5 | -0.711 | 0.1204 | -0.054 | -5.906
-18 | -0.713 | 0.11122 | -0.056 | -6.414
-17.5 | -0.713 | 0.10434 | -0.059 | -6.83
-17 | -0.714 | 0.09106 | -0.063 | -7.843
-16.5 | -0.709 | 0.08336 | -0.066 | -8.507
-16 | -0.698 | 0.0791 | -0.068 | -8.826
-15.5 | -0.691 | 0.06837 | -0.072 | -10.106
-15 | -0.671 | 0.06776 | -0.072 | -9.898
-14.5 | -0.665 | 0.05122 | -0.079 | -12.991
-14 | -0.643 | 0.04752 | -0.081 | -13.527
-13.5 | -0.637 | 0.03055 | -0.089 | -20.857
-13 | -0.616 | 0.02331 | -0.093 | -26.422
-12.5 | -0.597 | 0.01544 | -0.099 | -38.642
-12 | -0.575 | 0.00947 | -0.104 | -60.719
-11.5 | -0.535 | 0.00867 | -0.106 | -61.658
-11 | -0.494 | 0.00767 | -0.109 | -64.325
-10.5 | -0.449 | 0.00719 | -0.111 | -62.494
-10 | -0.4 | 0.00675 | -0.113 | -59.233
-9.5 | -0.349 | 0.00648 | -0.115 | -53.798
-9 | -0.296 | 0.00624 | -0.117 | -47.482
-8.5 | -0.244 | 0.00577 | -0.119 | -42.18
-8 | -0.19 | 0.0056 | -0.121 | -33.92
-7.5 | -0.136 | 0.0054 | -0.123 | -25.143
-7 | -0.081 | 0.00528 | -0.124 | -15.38
-6.5 | -0.026 | 0.00508 | -0.126 | -5.114
-6 | 0.03 | 0.00499 | -0.128 | 5.942
-5.5 | 0.086 | 0.0049 | -0.13 | 17.478
-5 | 0.142 | 0.00476 | -0.131 | 29.861
-4.5 | 0.199 | 0.00477 | -0.133 | 41.703
-4 | 0.256 | 0.00441 | -0.135 | 57.973
-3.5 | 0.313 | 0.00467 | -0.137 | 66.928
-3 | 0.37 | 0.0049 | -0.138 | 75.561
-2.5 | 0.428 | 0.00446 | -0.14 | 95.867
-2 | 0.486 | 0.0043 | -0.142 | 113.034
-1.5 | 0.543 | 0.00455 | -0.143 | 119.464
-1 | 0.601 | 0.00452 | -0.145 | 133.135
-0.5 | 0.659 | 0.00449 | -0.147 | 146.626
0 | 0.726 | 0.00453 | -0.148 | 160.495
0.5 | 0.785 | 0.00478 | -0.15 | 164.262
1 | 0.843 | 0.00483 | -0.151 | 174.718
1.5 | 0.902 | 0.00501 | -0.153 | 180.227
2 | 0.961 | 0.00501 | -0.155 | 191.911
2.5 | 1.016 | 0.00538 | -0.156 | 188.794
3 | 1.073 | 0.00561 | -0.158 | 191.348
3.5 | 1.13 | 0.00737 | -0.159 | 153.456
4 | 1.187 | 0.00738 | -0.161 | 160.738
4.5 | 1.243 | 0.0076 | -0.162 | 163.673
5 | 1.299 | 0.00792 | -0.164 | 163.966
5.5 | 1.354 | 0.00814 | -0.165 | 166.409
6 | 1.409 | 0.00845 | -0.166 | 166.683
6.5 | 1.463 | 0.00877 | -0.168 | 166.734
7 | 1.516 | 0.00911 | -0.169 | 166.39
7.5 | 1.568 | 0.00951 | -0.17 | 164.937
8 | 1.619 | 0.00982 | -0.172 | 164.82
8.5 | 1.67 | 0.01014 | -0.173 | 164.702
9 | 1.719 | 0.01051 | -0.174 | 163.477
9.5 | 1.767 | 0.01086 | -0.175 | 162.624
10 | 1.814 | 0.01126 | -0.177 | 161.045
10.5 | 1.858 | 0.01397 | -0.178 | 132.929
11 | 1.889 | 0.01446 | -0.179 | 130.682
11.5 | 1.917 | 0.01509 | -0.18 | 126.986
12 | 1.939 | 0.01586 | -0.181 | 122.267
12.5 | 1.957 | 0.01725 | -0.182 | 113.439
13 | 1.969 | 0.01836 | -0.183 | 107.238
13.5 | 1.976 | 0.0193 | -0.184 | 102.423
14 | 1.978 | 0.02047 | -0.185 | 96.624
14.5 | 1.974 | 0.0218 | -0.186 | 90.54
15 | 1.965 | 0.02217 | -0.187 | 88.64
15.5 | 1.951 | 0.02373 | -0.188 | 82.22
16 | 1.932 | 0.02542 | -0.189 | 76
16.5 | 1.868 | 0.02737 | -0.186 | 68.24
17 | 1.818 | 0.03123 | -0.184 | 58.218
17.5 | 1.774 | 0.03444 | -0.183 | 51.517
18 | 1.739 | 0.03521 | -0.184 | 49.383
18.5 | 1.695 | 0.03819 | -0.184 | 44.39
19 | 1.648 | 0.04183 | -0.183 | 39.389

## 114. Re 12M Mach 0.00 (2)
BIGFOIL.COM POLAR EXPORT
raf32
RAF 32 |  |  |  | Cl Max: | 1.9779 | at alpha= | 20 | deg
XFOIL ncrit=9 |  |  |  | L/D Max: | 161.972 | at alpha= | 3 | deg
Re: | 12000000 |  |  | Cd Min: | 0.0541 | at alpha= | 20 | deg
Mach: | 0 |  |  | Cl=0 at alpha= | -5.4553 | deg
|  |  |  | @ Cl=0.1, Cd= | 0.0051585
|  |  |  | @ Cl=0.4, Cd= | 0.0048695
|  |  |  | @ Cl=0.6, Cd= | 0.0046364
alpha (deg) | Cl | Cd | Cm | Cl/Cd
-20 | -1.3148 | 0.04708 | -0.116 | -27.9269
-19.5 | -1.3655 | 0.03107 | -0.1322 | -43.9491
-19 | -1.3599 | 0.02249 | -0.1449 | -60.4669
-18.5 | -1.3467 | 0.01945 | -0.1458 | -69.2391
-17.5 | -1.2534 | 0.016 | -0.1496 | -78.3375
-17 | -1.1948 | 0.01478 | -0.1525 | -80.839
-16.5 | -1.1259 | 0.01365 | -0.1572 | -82.4835
-16 | -1.0785 | 0.01288 | -0.1569 | -83.7345
-15.5 | -1.0379 | 0.01225 | -0.1548 | -84.7265
-15 | -0.9956 | 0.01168 | -0.153 | -85.2397
-14.5 | -0.9527 | 0.01099 | -0.1513 | -86.6879
-14 | -0.9076 | 0.01039 | -0.1498 | -87.3532
-13.5 | -0.8601 | 0.00988 | -0.1487 | -87.0547
-13 | -0.8104 | 0.00944 | -0.1479 | -85.8475
-12.5 | -0.7594 | 0.00903 | -0.1472 | -84.0975
-12 | -0.709 | 0.00855 | -0.1465 | -82.924
-11.5 | -0.6571 | 0.00813 | -0.146 | -80.8241
-11 | -0.6039 | 0.00779 | -0.1457 | -77.5225
-10.5 | -0.5505 | 0.00745 | -0.1453 | -73.8926
-10 | -0.4969 | 0.00708 | -0.145 | -70.1836
-9.5 | -0.4427 | 0.00682 | -0.1448 | -64.912
-9 | -0.3883 | 0.00649 | -0.1446 | -59.8305
-8.5 | -0.3336 | 0.00626 | -0.1444 | -53.2907
-8 | -0.2785 | 0.00599 | -0.1442 | -46.4942
-7.5 | -0.2236 | 0.00575 | -0.1441 | -38.887
-7 | -0.169 | 0.00556 | -0.1438 | -30.3957
-6.5 | -0.1151 | 0.00544 | -0.1434 | -21.1581
-6 | -0.0602 | 0.00537 | -0.1431 | -11.2104
-5.5 | -0.005 | 0.00527 | -0.1429 | -0.94877
-5 | 0.0509 | 0.00522 | -0.1429 | 9.751
-4.5 | 0.1068 | 0.00515 | -0.1428 | 20.7379
-4 | 0.1629 | 0.00507 | -0.1428 | 32.1302
-3.5 | 0.2195 | 0.00501 | -0.1428 | 43.8124
-3 | 0.2757 | 0.00498 | -0.1428 | 55.3614
-2.5 | 0.3324 | 0.0049 | -0.1429 | 67.8367
-2 | 0.3883 | 0.00488 | -0.1429 | 79.5697
-1.5 | 0.4442 | 0.00483 | -0.1428 | 91.9669
-1 | 0.4991 | 0.00473 | -0.1426 | 105.518
0 | 0.6069 | 0.00463 | -0.1418 | 131.0799
0.5 | 0.6602 | 0.0047 | -0.1413 | 140.4681
1 | 0.709 | 0.00499 | -0.1399 | 142.0842
1.5 | 0.761 | 0.00509 | -0.1391 | 149.5088
2 | 0.813 | 0.00524 | -0.1384 | 155.1527
2.5 | 0.863 | 0.00541 | -0.1372 | 159.5194
3 | 0.9119 | 0.00563 | -0.1359 | 161.9716
3.5 | 0.955 | 0.00613 | -0.1334 | 155.7912
4 | 0.9946 | 0.00671 | -0.1303 | 148.2265
4.5 | 1.0375 | 0.00714 | -0.1278 | 145.3081
5 | 1.0765 | 0.00773 | -0.1245 | 139.2626
5.5 | 1.1159 | 0.00823 | -0.1214 | 135.5893
6 | 1.1546 | 0.00848 | -0.1179 | 136.1557
6.5 | 1.1931 | 0.00874 | -0.1145 | 136.5103
7 | 1.2307 | 0.00893 | -0.1109 | 137.8163
8.5 | 1.4059 | 0.01029 | -0.1151 | 136.6278
9 | 1.4478 | 0.01078 | -0.1128 | 134.3043
9.5 | 1.4874 | 0.01136 | -0.1103 | 130.9331
10 | 1.5275 | 0.01193 | -0.1079 | 128.0386
10.5 | 1.5647 | 0.01263 | -0.1052 | 123.8876
11 | 1.6019 | 0.01332 | -0.1025 | 120.2628
11.5 | 1.6359 | 0.01419 | -0.0995 | 115.2854
12 | 1.6705 | 0.01506 | -0.0967 | 110.923
12.5 | 1.7038 | 0.01602 | -0.0939 | 106.3546
13 | 1.7338 | 0.01718 | -0.0908 | 100.9197
13.5 | 1.7622 | 0.01848 | -0.0876 | 95.3571
14 | 1.791 | 0.0198 | -0.0847 | 90.4545
14.5 | 1.8174 | 0.02132 | -0.0817 | 85.2439
15 | 1.841 | 0.02308 | -0.0786 | 79.766
15.5 | 1.8612 | 0.02515 | -0.0754 | 74.004
16 | 1.8817 | 0.02732 | -0.0724 | 68.8763
16.5 | 1.9021 | 0.02955 | -0.0697 | 64.3689
17 | 1.921 | 0.03201 | -0.0672 | 60.0125
17.5 | 1.9374 | 0.03476 | -0.0647 | 55.7365
18 | 1.9502 | 0.03794 | -0.0623 | 51.4022
18.5 | 1.961 | 0.04142 | -0.0601 | 47.3443
19 | 1.9692 | 0.04523 | -0.058 | 43.5375
19.5 | 1.9745 | 0.04952 | -0.0563 | 39.8728
20 | 1.9779 | 0.0541 | -0.0547 | 36.5601

## 115. Re 12M Mach 0.10 (1)
BIGFOIL.COM POLAR EXPORT
raf32
RAF 32 |  |  |  | Cl Max: | 1.971 | at alpha= | 13.5 | deg
JavaFoil+Calcfoil stall+Eppler ext transition |  |  |  | L/D Max: | 196.041 | at alpha= | 2 | deg
Re: | 12000000 |  |  | Cd Min: | 0.00426 | at alpha= | -2 | deg
Mach: | 0.1 |  |  | Cl=0 at alpha= | -6.2679 | deg
|  |  |  | @ Cl=0.1, Cd= | 0.0047981
|  |  |  | @ Cl=0.4, Cd= | 0.0046738
|  |  |  | @ Cl=0.6, Cd= | 0.0044683
alpha (deg) | Cl | Cd | Cm | Cl/Cd
-20 | -0.67 | 0.14106 | -0.049 | -4.747
-19.5 | -0.679 | 0.13362 | -0.051 | -5.083
-19 | -0.687 | 0.1269 | -0.052 | -5.413
-18.5 | -0.691 | 0.12235 | -0.053 | -5.649
-18 | -0.694 | 0.11614 | -0.055 | -5.98
-17.5 | -0.696 | 0.10778 | -0.057 | -6.458
-17 | -0.7 | 0.09491 | -0.062 | -7.375
-16.5 | -0.697 | 0.08641 | -0.065 | -8.068
-16 | -0.688 | 0.08209 | -0.067 | -8.379
-15.5 | -0.679 | 0.07395 | -0.07 | -9.186
-15 | -0.663 | 0.07111 | -0.071 | -9.323
-14.5 | -0.651 | 0.06168 | -0.075 | -10.547
-14 | -0.637 | 0.05082 | -0.08 | -12.539
-13.5 | -0.624 | 0.03887 | -0.086 | -16.048
-13 | -0.612 | 0.02529 | -0.093 | -24.211
-12.5 | -0.594 | 0.01691 | -0.098 | -35.142
-12 | -0.575 | 0.00983 | -0.104 | -58.452
-11.5 | -0.536 | 0.00885 | -0.107 | -60.54
-11 | -0.495 | 0.0078 | -0.109 | -63.412
-10.5 | -0.45 | 0.00732 | -0.112 | -61.576
-10 | -0.401 | 0.00681 | -0.114 | -58.906
-9.5 | -0.35 | 0.00654 | -0.116 | -53.492
-9 | -0.298 | 0.00627 | -0.118 | -47.474
-8.5 | -0.245 | 0.00582 | -0.119 | -42.04
-8 | -0.191 | 0.00566 | -0.121 | -33.716
-7.5 | -0.136 | 0.00545 | -0.123 | -25.061
-7 | -0.082 | 0.00523 | -0.125 | -15.601
-6.5 | -0.026 | 0.00512 | -0.127 | -5.096
-6 | 0.03 | 0.00502 | -0.128 | 5.944
-5.5 | 0.086 | 0.00483 | -0.13 | 17.818
-5 | 0.143 | 0.0047 | -0.132 | 30.353
-4.5 | 0.2 | 0.0048 | -0.134 | 41.58
-4 | 0.257 | 0.00443 | -0.136 | 58.063
-3.5 | 0.314 | 0.00471 | -0.137 | 66.717
-3 | 0.372 | 0.00492 | -0.139 | 75.714
-2.5 | 0.43 | 0.00441 | -0.141 | 97.443
-2 | 0.489 | 0.00426 | -0.142 | 114.75
-1.5 | 0.546 | 0.00458 | -0.144 | 119.208
-1 | 0.604 | 0.00446 | -0.146 | 135.527
-0.5 | 0.662 | 0.00446 | -0.147 | 148.456
0 | 0.73 | 0.00455 | -0.149 | 160.463
0.5 | 0.789 | 0.00478 | -0.151 | 164.952
1 | 0.848 | 0.00486 | -0.152 | 174.519
1.5 | 0.907 | 0.005 | -0.154 | 181.146
2 | 0.966 | 0.00493 | -0.155 | 196.041
2.5 | 1.021 | 0.00536 | -0.157 | 190.357
3 | 1.079 | 0.00582 | -0.158 | 185.351
3.5 | 1.136 | 0.00735 | -0.16 | 154.62
4 | 1.193 | 0.0074 | -0.161 | 161.245
4.5 | 1.249 | 0.00768 | -0.163 | 162.725
5 | 1.305 | 0.00792 | -0.164 | 164.811
5.5 | 1.361 | 0.00822 | -0.166 | 165.436
6 | 1.415 | 0.00848 | -0.167 | 166.904
6.5 | 1.469 | 0.00881 | -0.169 | 166.876
7 | 1.523 | 0.00914 | -0.17 | 166.626
7.5 | 1.575 | 0.00956 | -0.171 | 164.752
8 | 1.626 | 0.00988 | -0.173 | 164.591
8.5 | 1.676 | 0.0102 | -0.174 | 164.426
9 | 1.726 | 0.0106 | -0.175 | 162.734
9.5 | 1.773 | 0.01099 | -0.176 | 161.43
10 | 1.82 | 0.01137 | -0.178 | 160.046
10.5 | 1.864 | 0.01411 | -0.179 | 132.034
11 | 1.895 | 0.01461 | -0.18 | 129.708
11.5 | 1.921 | 0.01526 | -0.181 | 125.88
12 | 1.942 | 0.01619 | -0.182 | 119.91
12.5 | 1.957 | 0.01755 | -0.183 | 111.503
13 | 1.967 | 0.01872 | -0.184 | 105.08
13.5 | 1.971 | 0.01967 | -0.185 | 100.215
14 | 1.97 | 0.02093 | -0.186 | 94.09
14.5 | 1.962 | 0.02206 | -0.187 | 88.952
15 | 1.949 | 0.02289 | -0.188 | 85.16
15.5 | 1.93 | 0.02409 | -0.189 | 80.126
16 | 1.864 | 0.02737 | -0.186 | 68.116
16.5 | 1.83 | 0.0285 | -0.186 | 64.213
17 | 1.772 | 0.03294 | -0.183 | 53.781
17.5 | 1.727 | 0.03596 | -0.183 | 48.021
18 | 1.687 | 0.03706 | -0.184 | 45.535
18.5 | 1.636 | 0.04073 | -0.183 | 40.178

## 116. Re 12M Mach 0.10 (2)
BIGFOIL.COM POLAR EXPORT
raf32
RAF 32 |  |  |  | Cl Max: | 1.969 | at alpha= | 20 | deg
XFOIL ncrit=9 |  |  |  | L/D Max: | 162.212 | at alpha= | 3 | deg
Re: | 12000000 |  |  | Cd Min: | 0.05767 | at alpha= | 20 | deg
Mach: | 0.1 |  |  | Cl=0 at alpha= | -5.4494 | deg
|  |  |  | @ Cl=0.1, Cd= | 0.0051674
|  |  |  | @ Cl=0.4, Cd= | 0.0048713
|  |  |  | @ Cl=0.6, Cd= | 0.0046281
alpha (deg) | Cl | Cd | Cm | Cl/Cd
-19.5 | -1.247 | 0.05224 | -0.1153 | -23.8706
-19 | -1.3289 | 0.03192 | -0.1353 | -41.6322
-18.5 | -1.3214 | 0.02313 | -0.1484 | -57.1293
-18 | -1.3129 | 0.01948 | -0.1498 | -67.3973
-17.5 | -1.2644 | 0.01739 | -0.1524 | -72.7085
-17 | -1.2117 | 0.01586 | -0.1544 | -76.3997
-16.5 | -1.139 | 0.01436 | -0.16 | -79.3175
-16 | -1.0863 | 0.01337 | -0.1608 | -81.2491
-15.5 | -1.0459 | 0.01265 | -0.1585 | -82.6798
-15 | -1.0044 | 0.01203 | -0.1562 | -83.4913
-14.5 | -0.9604 | 0.01139 | -0.1543 | -84.3196
-14 | -0.9155 | 0.01072 | -0.1526 | -85.4011
-13.5 | -0.8685 | 0.01012 | -0.1511 | -85.8202
-13 | -0.8187 | 0.00962 | -0.1501 | -85.104
-12.5 | -0.7672 | 0.00918 | -0.1493 | -83.573
-12 | -0.7158 | 0.00873 | -0.1484 | -81.9931
-11.5 | -0.6637 | 0.00826 | -0.1477 | -80.3511
-11 | -0.61 | 0.00787 | -0.1473 | -77.5095
-10.5 | -0.5559 | 0.00755 | -0.1468 | -73.6291
-10 | -0.5018 | 0.00716 | -0.1464 | -70.0838
-9.5 | -0.4472 | 0.00688 | -0.146 | -65
-9 | -0.3921 | 0.00654 | -0.1458 | -59.9541
-8.5 | -0.3369 | 0.00631 | -0.1455 | -53.3914
-8 | -0.2814 | 0.00602 | -0.1453 | -46.7442
-7.5 | -0.226 | 0.00578 | -0.1451 | -39.1003
-7 | -0.1709 | 0.00558 | -0.1448 | -30.6272
-6.5 | -0.1166 | 0.00546 | -0.1443 | -21.3553
-6 | -0.0613 | 0.00538 | -0.144 | -11.3941
-5.5 | -0.0057 | 0.00528 | -0.1437 | -1.0795
-5 | 0.0506 | 0.00522 | -0.1436 | 9.6935
-4.5 | 0.1069 | 0.00516 | -0.1435 | 20.7171
-4 | 0.1633 | 0.00508 | -0.1435 | 32.1457
-3.5 | 0.2203 | 0.00502 | -0.1436 | 43.8845
-3 | 0.2769 | 0.00499 | -0.1435 | 55.491
-2.5 | 0.3339 | 0.00491 | -0.1436 | 68.0041
-2 | 0.3902 | 0.00488 | -0.1436 | 79.959
-1.5 | 0.4464 | 0.00483 | -0.1435 | 92.4224
-1 | 0.5017 | 0.00473 | -0.1433 | 106.0677
-0.5 | 0.5562 | 0.00462 | -0.143 | 120.3896
0 | 0.6102 | 0.00463 | -0.1425 | 131.7927
0.5 | 0.6636 | 0.00471 | -0.1419 | 140.8917
1 | 0.7128 | 0.00499 | -0.1405 | 142.8457
1.5 | 0.7648 | 0.0051 | -0.1397 | 149.9608
2 | 0.8171 | 0.00525 | -0.1389 | 155.6381
2.5 | 0.8674 | 0.00542 | -0.1378 | 160.0369
3 | 0.9165 | 0.00565 | -0.1364 | 162.2124
3.5 | 0.9597 | 0.00613 | -0.1338 | 156.5579
4 | 0.9991 | 0.00673 | -0.1306 | 148.4547
4.5 | 1.0417 | 0.00717 | -0.1279 | 145.2859
5 | 1.0804 | 0.00777 | -0.1245 | 139.0476
5.5 | 1.1182 | 0.00826 | -0.1208 | 135.3753
6 | 1.1563 | 0.00852 | -0.1172 | 135.716
6.5 | 1.1949 | 0.00879 | -0.1137 | 135.9386
7 | 1.2334 | 0.00899 | -0.1102 | 137.1969
8.5 | 1.4107 | 0.0104 | -0.1144 | 135.6442
9 | 1.4527 | 0.01092 | -0.1121 | 133.0311
9.5 | 1.4928 | 0.01151 | -0.1095 | 129.6959
10 | 1.5323 | 0.01212 | -0.1069 | 126.4274
10.5 | 1.5698 | 0.01285 | -0.1041 | 122.1634
11 | 1.6073 | 0.01358 | -0.1014 | 118.3579
11.5 | 1.6411 | 0.0145 | -0.0982 | 113.1793
12 | 1.6755 | 0.01542 | -0.0953 | 108.6576
12.5 | 1.7079 | 0.01648 | -0.0922 | 103.6347
13 | 1.7373 | 0.01774 | -0.0889 | 97.9312
13.5 | 1.7665 | 0.01908 | -0.0858 | 92.5839
14 | 1.7949 | 0.0205 | -0.0827 | 87.5561
14.5 | 1.8206 | 0.02216 | -0.0796 | 82.157
15 | 1.8434 | 0.02407 | -0.0763 | 76.585
15.5 | 1.8634 | 0.0263 | -0.0731 | 70.8517
16 | 1.8842 | 0.02853 | -0.0702 | 66.0428
16.5 | 1.9039 | 0.03097 | -0.0675 | 61.4756
17 | 1.9216 | 0.03368 | -0.0649 | 57.0546
17.5 | 1.9368 | 0.03665 | -0.0623 | 52.8458
18 | 1.9482 | 0.04013 | -0.0599 | 48.5472
18.5 | 1.9568 | 0.04398 | -0.0576 | 44.493
19 | 1.9636 | 0.04812 | -0.0557 | 40.8063
19.5 | 1.9673 | 0.05277 | -0.054 | 37.2807
20 | 1.969 | 0.05767 | -0.0525 | 34.1425

## 117. Re 12M Mach 0.25 (1)
BIGFOIL.COM POLAR EXPORT
raf32
RAF 32 |  |  |  | Cl Max: | 1.943 | at alpha= | 12 | deg
JavaFoil+Calcfoil stall+Eppler ext transition |  |  |  | L/D Max: | 197.696 | at alpha= | 2 | deg
Re: | 12000000 |  |  | Cd Min: | 0.00441 | at alpha= | -4 | deg
Mach: | 0.25 |  |  | Cl=0 at alpha= | -6.2672 | deg
|  |  |  | @ Cl=0.1, Cd= | 0.0048615
|  |  |  | @ Cl=0.4, Cd= | 0.0048014
|  |  |  | @ Cl=0.6, Cd= | 0.0044985
alpha (deg) | Cl | Cd | Cm | Cl/Cd
-19.5 | -0.452 | 0.1599 | -0.046 | -2.828
-19 | -0.487 | 0.14851 | -0.048 | -3.28
-18.5 | -0.519 | 0.13838 | -0.05 | -3.749
-18 | -0.547 | 0.12989 | -0.053 | -4.209
-17.5 | -0.57 | 0.12121 | -0.055 | -4.703
-17 | -0.589 | 0.11254 | -0.057 | -5.231
-16.5 | -0.603 | 0.10556 | -0.059 | -5.71
-16 | -0.61 | 0.10001 | -0.06 | -6.102
-15.5 | -0.614 | 0.09301 | -0.062 | -6.601
-15 | -0.615 | 0.08384 | -0.067 | -7.34
-14.5 | -0.617 | 0.06958 | -0.074 | -8.864
-14 | -0.604 | 0.06567 | -0.076 | -9.201
-13.5 | -0.597 | 0.05287 | -0.082 | -11.287
-13 | -0.579 | 0.04524 | -0.086 | -12.802
-12.5 | -0.572 | 0.02863 | -0.095 | -19.991
-12 | -0.563 | 0.01534 | -0.104 | -36.707
-11.5 | -0.536 | 0.01075 | -0.108 | -49.826
-11 | -0.498 | 0.00897 | -0.111 | -55.576
-10.5 | -0.456 | 0.00815 | -0.114 | -55.887
-10 | -0.407 | 0.00743 | -0.116 | -54.843
-9.5 | -0.357 | 0.00678 | -0.119 | -52.69
-9 | -0.304 | 0.00622 | -0.121 | -48.892
-8.5 | -0.25 | 0.00601 | -0.123 | -41.607
-8 | -0.195 | 0.00575 | -0.125 | -34.013
-7.5 | -0.14 | 0.00554 | -0.126 | -25.256
-7 | -0.084 | 0.00531 | -0.128 | -15.754
-6.5 | -0.027 | 0.00519 | -0.13 | -5.152
-6 | 0.031 | 0.00506 | -0.132 | 6.048
-5.5 | 0.088 | 0.00489 | -0.134 | 18.076
-5 | 0.147 | 0.00475 | -0.136 | 30.837
-4.5 | 0.205 | 0.00485 | -0.137 | 42.246
-4 | 0.264 | 0.00441 | -0.139 | 59.816
-3.5 | 0.323 | 0.00475 | -0.141 | 68.004
-3 | 0.382 | 0.00496 | -0.143 | 76.974
-2.5 | 0.441 | 0.00444 | -0.145 | 99.38
-2 | 0.501 | 0.00452 | -0.146 | 111.021
-1.5 | 0.561 | 0.00457 | -0.148 | 122.757
-1 | 0.621 | 0.00446 | -0.15 | 139.132
-0.5 | 0.68 | 0.00449 | -0.151 | 151.328
0 | 0.75 | 0.00453 | -0.153 | 165.468
0.5 | 0.811 | 0.00478 | -0.155 | 169.659
1 | 0.871 | 0.00491 | -0.156 | 177.574
1.5 | 0.932 | 0.00504 | -0.158 | 184.793
2 | 0.992 | 0.00502 | -0.16 | 197.696
2.5 | 1.049 | 0.00537 | -0.161 | 195.338
3 | 1.108 | 0.00584 | -0.163 | 189.531
3.5 | 1.167 | 0.00753 | -0.164 | 154.984
4 | 1.225 | 0.00759 | -0.166 | 161.418
4.5 | 1.282 | 0.00783 | -0.167 | 163.748
5 | 1.34 | 0.00813 | -0.169 | 164.73
5.5 | 1.396 | 0.00858 | -0.17 | 162.63
6 | 1.451 | 0.00875 | -0.172 | 165.841
6.5 | 1.506 | 0.00909 | -0.173 | 165.64
7 | 1.56 | 0.00953 | -0.174 | 163.646
7.5 | 1.612 | 0.00997 | -0.176 | 161.682
8 | 1.663 | 0.01029 | -0.177 | 161.576
8.5 | 1.713 | 0.01066 | -0.179 | 160.698
9 | 1.761 | 0.01107 | -0.18 | 159.143
9.5 | 1.808 | 0.01147 | -0.181 | 157.556
10 | 1.853 | 0.01199 | -0.182 | 154.511
10.5 | 1.893 | 0.01518 | -0.184 | 124.753
11 | 1.917 | 0.01574 | -0.185 | 121.836
11.5 | 1.934 | 0.01642 | -0.186 | 117.78
12 | 1.943 | 0.01544 | -0.187 | 125.86
12.5 | 1.943 | 0.01953 | -0.188 | 99.523
13 | 1.935 | 0.02086 | -0.189 | 92.749
13.5 | 1.917 | 0.02234 | -0.19 | 85.801
14 | 1.889 | 0.02413 | -0.191 | 78.302
14.5 | 1.813 | 0.02683 | -0.188 | 67.563
15 | 1.75 | 0.02939 | -0.187 | 59.538
15.5 | 1.689 | 0.03114 | -0.187 | 54.247
16 | 1.603 | 0.03646 | -0.185 | 43.968
16.5 | 1.526 | 0.03909 | -0.185 | 39.042
17 | 1.413 | 0.05198 | -0.18 | 27.179

## 118. Re 12M Mach 0.25 (2)
BIGFOIL.COM POLAR EXPORT
raf32
RAF 32 |  |  |  | Cl Max: | 1.93 | at alpha= | 18.5 | deg
XFOIL ncrit=9 |  |  |  | L/D Max: | 164.51 | at alpha= | 3 | deg
Re: | 12000000 |  |  | Cd Min: | 0.17983 | at alpha= | -20 | deg
Mach: | 0.25 |  |  | Cl=0 at alpha= | -5.413 | deg
|  |  |  | @ Cl=0.1, Cd= | 0.0052274
|  |  |  | @ Cl=0.4, Cd= | 0.0049103
|  |  |  | @ Cl=0.6, Cd= | 0.004645
alpha (deg) | Cl | Cd | Cm | Cl/Cd
-20 | -0.5785 | 0.17983 | -0.0376 | -3.2169
-19.5 | -0.5791 | 0.16882 | -0.0449 | -3.4303
-19 | -0.5832 | 0.15752 | -0.0523 | -3.7024
-18.5 | -0.5884 | 0.14628 | -0.0599 | -4.0224
-18 | -0.5891 | 0.13618 | -0.067 | -4.3259
-17.5 | -0.858 | 0.08529 | -0.1024 | -10.0598
-17 | -1.0771 | 0.04905 | -0.1347 | -21.9592
-16.5 | -1.1671 | 0.02922 | -0.1549 | -39.9418
-16 | -1.1438 | 0.01968 | -0.1731 | -58.1199
-15.5 | -1.0619 | 0.01634 | -0.1822 | -64.9878
-15 | -1.0337 | 0.01492 | -0.1775 | -69.2828
-14.5 | -1.0008 | 0.01375 | -0.1728 | -72.7855
-14 | -0.9584 | 0.01274 | -0.1693 | -75.2276
-13.5 | -0.9112 | 0.01191 | -0.1663 | -76.5071
-13 | -0.8611 | 0.01112 | -0.1638 | -77.4371
-12.5 | -0.8101 | 0.01027 | -0.1616 | -78.8802
-12 | -0.7563 | 0.00961 | -0.1597 | -78.6993
-11.5 | -0.7005 | 0.00909 | -0.1581 | -77.0627
-11 | -0.6438 | 0.00855 | -0.1568 | -75.2982
-10.5 | -0.5876 | 0.00805 | -0.1555 | -72.9938
-10 | -0.5295 | 0.00763 | -0.1545 | -69.3971
-9.5 | -0.4723 | 0.00723 | -0.1535 | -65.325
-9 | -0.4139 | 0.00687 | -0.1527 | -60.2475
-8.5 | -0.356 | 0.00653 | -0.1519 | -54.5176
-8 | -0.2976 | 0.00626 | -0.1513 | -47.5399
-7.5 | -0.2393 | 0.00598 | -0.1508 | -40.0167
-7 | -0.1815 | 0.00574 | -0.1502 | -31.6202
-6.5 | -0.1249 | 0.00558 | -0.1494 | -22.3835
-6 | -0.0679 | 0.00546 | -0.1487 | -12.4359
-5.5 | -0.0102 | 0.00537 | -0.1482 | -1.8994
-5 | 0.0484 | 0.00528 | -0.148 | 9.1667
-4.5 | 0.1072 | 0.00522 | -0.1478 | 20.5364
-4 | 0.1655 | 0.00514 | -0.1476 | 32.1984
-3.5 | 0.2246 | 0.00506 | -0.1475 | 44.3874
-3 | 0.2833 | 0.00502 | -0.1475 | 56.4343
-2.5 | 0.3421 | 0.00495 | -0.1475 | 69.1111
-2 | 0.4005 | 0.00491 | -0.1474 | 81.5682
-1.5 | 0.4585 | 0.00486 | -0.1473 | 94.3416
-1 | 0.5158 | 0.00479 | -0.147 | 107.6827
-0.5 | 0.572 | 0.00466 | -0.1466 | 122.7468
0 | 0.6281 | 0.00463 | -0.1462 | 135.6587
0.5 | 0.6826 | 0.00473 | -0.1454 | 144.3129
1 | 0.7334 | 0.00498 | -0.1439 | 147.2691
1.5 | 0.7857 | 0.00515 | -0.1427 | 152.5631
2 | 0.8397 | 0.00528 | -0.1418 | 159.0341
2.5 | 0.892 | 0.00543 | -0.1406 | 164.2726
3 | 0.941 | 0.00572 | -0.1387 | 164.5105
3.5 | 0.9848 | 0.00618 | -0.1358 | 159.3528
4 | 1.023 | 0.0068 | -0.1318 | 150.4412
4.5 | 1.0638 | 0.0073 | -0.1282 | 145.726
5 | 1.0939 | 0.00789 | -0.1224 | 138.6439
5.5 | 1.1265 | 0.00845 | -0.1171 | 133.3136
6.5 | 1.2075 | 0.00911 | -0.1098 | 132.5467
7 | 1.2474 | 0.00936 | -0.106 | 133.2692
8 | 1.3946 | 0.01048 | -0.1137 | 133.0725
8.5 | 1.4372 | 0.0111 | -0.1108 | 129.4775
9 | 1.4788 | 0.01177 | -0.1077 | 125.6415
9.5 | 1.5199 | 0.01248 | -0.1047 | 121.7869
10 | 1.558 | 0.01335 | -0.1012 | 116.7041
10.5 | 1.5967 | 0.01424 | -0.098 | 112.1278
11 | 1.6317 | 0.01534 | -0.0943 | 106.369
11.5 | 1.6672 | 0.01648 | -0.0908 | 101.165
12 | 1.6994 | 0.01785 | -0.0871 | 95.2045
12.5 | 1.7293 | 0.01943 | -0.0833 | 89.0015
13 | 1.76 | 0.02103 | -0.0797 | 83.69
13.5 | 1.7877 | 0.02292 | -0.0761 | 77.9974
14 | 1.8123 | 0.02509 | -0.0724 | 72.232
14.5 | 1.833 | 0.02768 | -0.0686 | 66.2211
15 | 1.8556 | 0.03024 | -0.0652 | 61.3624
15.5 | 1.876 | 0.03311 | -0.062 | 56.6596
16 | 1.893 | 0.03635 | -0.0589 | 52.077
16.5 | 1.9066 | 0.04006 | -0.0559 | 47.5936
17 | 1.9163 | 0.04426 | -0.0531 | 43.2964
17.5 | 1.923 | 0.04889 | -0.0506 | 39.3332
18 | 1.9255 | 0.05413 | -0.0485 | 35.5718
18.5 | 1.93 | 0.05925 | -0.0467 | 32.5738
19 | 1.929 | 0.06516 | -0.0454 | 29.6041
19.5 | 1.9268 | 0.07126 | -0.0443 | 27.039
20 | 1.9181 | 0.07826 | -0.0438 | 24.5093

## 119. Re 12M Mach 0.50 (1)
BIGFOIL.COM POLAR EXPORT
raf32
RAF 32 |  |  |  | Cl Max: | 1.843 | at alpha= | 9.5 | deg
JavaFoil+Calcfoil stall+Eppler ext transition |  |  |  | L/D Max: | 199.499 | at alpha= | 2 | deg
Re: | 12000000 |  |  | Cd Min: | 0.00451 | at alpha= | -4 | deg
Mach: | 0.5 |  |  | Cl=0 at alpha= | -6.2656 | deg
|  |  |  | @ Cl=0.1, Cd= | 0.0052439
|  |  |  | @ Cl=0.4, Cd= | 0.0053264
|  |  |  | @ Cl=0.6, Cd= | 0.0047951
alpha (deg) | Cl | Cd | Cm | Cl/Cd
-20 | -0.706 | 0.14812 | -0.057 | -4.765
-19.5 | -0.681 | 0.14319 | -0.059 | -4.758
-19 | -0.657 | 0.13899 | -0.06 | -4.726
-18.5 | -0.632 | 0.14026 | -0.061 | -4.508
-18 | -0.608 | 0.13201 | -0.063 | -4.605
-17.5 | -0.583 | 0.1235 | -0.064 | -4.721
-17 | -0.558 | 0.11848 | -0.065 | -4.709
-16.5 | -0.532 | 0.11422 | -0.066 | -4.662
-16 | -0.506 | 0.11001 | -0.066 | -4.604
-15.5 | -0.48 | 0.10749 | -0.064 | -4.462
-15 | -0.453 | 0.10354 | -0.064 | -4.379
-14.5 | -0.427 | 0.09984 | -0.063 | -4.281
-14 | -0.402 | 0.09629 | -0.064 | -4.175
-13.5 | -0.377 | 0.0947 | -0.065 | -3.977
-13 | -0.351 | 0.09034 | -0.065 | -3.886
-12.5 | -0.325 | 0.09577 | -0.065 | -3.395
-12 | -0.3 | 0.09662 | -0.067 | -3.103
-11.5 | -0.274 | 0.08791 | -0.068 | -3.118
-11 | -0.392 | 0.06414 | -0.078 | -6.108
-10.5 | -0.417 | 0.03206 | -0.108 | -13.008
-10 | -0.397 | 0.0189 | -0.119 | -21.001
-9.5 | -0.361 | 0.01313 | -0.126 | -27.527
-9 | -0.317 | 0.00983 | -0.13 | -32.227
-8.5 | -0.266 | 0.00796 | -0.135 | -33.487
-8 | -0.211 | 0.00703 | -0.138 | -30.02
-7.5 | -0.153 | 0.00638 | -0.141 | -23.944
-7 | -0.092 | 0.00595 | -0.143 | -15.461
-6.5 | -0.03 | 0.00569 | -0.145 | -5.195
-6 | 0.034 | 0.00545 | -0.147 | 6.214
-5.5 | 0.098 | 0.00525 | -0.149 | 18.672
-5 | 0.163 | 0.00505 | -0.151 | 32.245
-4.5 | 0.228 | 0.00452 | -0.154 | 50.491
-4 | 0.294 | 0.00451 | -0.156 | 65.2
-3.5 | 0.36 | 0.00489 | -0.157 | 73.502
-3 | 0.426 | 0.00561 | -0.159 | 75.918
-2.5 | 0.493 | 0.0046 | -0.161 | 107.049
-2 | 0.56 | 0.00468 | -0.163 | 119.575
-1.5 | 0.626 | 0.00487 | -0.165 | 128.613
-1 | 0.693 | 0.00499 | -0.167 | 138.839
-0.5 | 0.76 | 0.00483 | -0.169 | 157.187
0 | 0.839 | 0.0048 | -0.171 | 174.77
0.5 | 0.906 | 0.00504 | -0.173 | 179.933
1 | 0.974 | 0.00527 | -0.174 | 184.656
1.5 | 1.042 | 0.00543 | -0.176 | 191.883
2 | 1.109 | 0.00556 | -0.178 | 199.499
2.5 | 1.17 | 0.00592 | -0.18 | 197.853
3 | 1.236 | 0.00825 | -0.182 | 149.807
3.5 | 1.3 | 0.00853 | -0.183 | 152.322
4 | 1.363 | 0.00872 | -0.185 | 156.231
4.5 | 1.425 | 0.00915 | -0.187 | 155.721
5 | 1.485 | 0.00956 | -0.189 | 155.399
5.5 | 1.544 | 0.01002 | -0.19 | 154.021
6 | 1.6 | 0.01064 | -0.192 | 150.315
6.5 | 1.653 | 0.01129 | -0.193 | 146.343
7 | 1.702 | 0.01185 | -0.195 | 143.643
7.5 | 1.746 | 0.01252 | -0.196 | 139.497
8 | 1.785 | 0.01319 | -0.198 | 135.288
8.5 | 1.816 | 0.01394 | -0.199 | 130.289
9 | 1.836 | 0.01487 | -0.201 | 123.505
9.5 | 1.843 | 0.01569 | -0.202 | 117.462
10 | 1.827 | 0.01681 | -0.204 | 108.662
10.5 | 1.754 | 0.01828 | -0.205 | 95.965
11 | 0.938 | 0.08901 | -0.113 | 10.536
11.5 | 0.964 | 0.08204 | -0.113 | 11.757
12 | 0.999 | 0.0841 | -0.126 | 11.878
12.5 | 1.173 | 0.04199 | -0.194 | 27.93
13 | 1.217 | 0.04187 | -0.198 | 29.067
13.5 | 1.237 | 0.04717 | -0.196 | 26.225
14 | 1.261 | 0.05168 | -0.196 | 24.395
14.5 | 1.275 | 0.05947 | -0.193 | 21.44

## 120. Re 12M Mach 0.50 (2)
BIGFOIL.COM POLAR EXPORT
raf32
RAF 32 |  |  |  | Cl Max: | 1.7235 | at alpha= | 11.5 | deg
XFOIL ncrit=9 |  |  |  | L/D Max: | 173.581 | at alpha= | 3 | deg
Re: | 12000000 |  |  | Cd Min: | 0.13728 | at alpha= | 16.5 | deg
Mach: | 0.5 |  |  | Cl=0 at alpha= | -5.2475 | deg
|  |  |  | @ Cl=0.1, Cd= | 0.0054755
|  |  |  | @ Cl=0.4, Cd= | 0.0051078
|  |  |  | @ Cl=0.6, Cd= | 0.0049498
alpha (deg) | Cl | Cd | Cm | Cl/Cd
-14 | -0.335 | 0.10988 | -0.1116 | -3.0488
-13.5 | -0.3376 | 0.10029 | -0.1185 | -3.3662
-13 | -0.3413 | 0.09118 | -0.125 | -3.7431
-12.5 | -0.3625 | 0.08004 | -0.1341 | -4.529
-12 | -0.3914 | 0.06844 | -0.1449 | -5.7189
-11.5 | -0.4142 | 0.05766 | -0.1561 | -7.1835
-11 | -0.4247 | 0.04457 | -0.1762 | -9.5288
-10.5 | -0.437 | 0.03326 | -0.1908 | -13.1389
-10 | -0.4559 | 0.02258 | -0.2036 | -20.1904
-9.5 | -0.4932 | 0.01676 | -0.1996 | -29.4272
-9 | -0.503 | 0.01102 | -0.1929 | -45.6443
-8 | -0.3846 | 0.00744 | -0.1822 | -51.6935
-7.5 | -0.312 | 0.00694 | -0.1788 | -44.9568
-7 | -0.241 | 0.00652 | -0.1759 | -36.9632
-6.5 | -0.1711 | 0.0062 | -0.1734 | -27.5968
-6 | -0.1028 | 0.00594 | -0.1711 | -17.3064
-5.5 | -0.0348 | 0.00574 | -0.1691 | -6.0627
-5 | 0.0341 | 0.0056 | -0.1677 | 6.0893
-4.5 | 0.1029 | 0.00547 | -0.1666 | 18.8117
-4 | 0.1717 | 0.00538 | -0.1657 | 31.9145
-3.5 | 0.2399 | 0.00526 | -0.165 | 45.6084
-3 | 0.3076 | 0.00518 | -0.1644 | 59.3822
-2.5 | 0.3752 | 0.00513 | -0.164 | 73.1384
-2 | 0.4422 | 0.00507 | -0.1635 | 87.2189
-1.5 | 0.5087 | 0.00502 | -0.1631 | 101.3347
-1 | 0.5742 | 0.00499 | -0.1626 | 115.0701
-0.5 | 0.6383 | 0.00489 | -0.1619 | 130.5317
0 | 0.7008 | 0.0048 | -0.1608 | 146
0.5 | 0.7624 | 0.00482 | -0.1596 | 158.1743
1 | 0.8204 | 0.005 | -0.1576 | 164.08
1.5 | 0.871 | 0.00532 | -0.154 | 163.7218
2 | 0.9281 | 0.00551 | -0.1517 | 168.4392
2.5 | 0.9815 | 0.00566 | -0.1484 | 173.4099
3 | 1.0276 | 0.00592 | -0.1437 | 173.5811
3.5 | 1.0615 | 0.00654 | -0.1365 | 162.3089
4 | 1.0923 | 0.00726 | -0.1289 | 150.4545
4.5 | 1.1286 | 0.00787 | -0.1224 | 143.4053
5 | 1.1568 | 0.00875 | -0.1145 | 132.2057
5.5 | 1.1738 | 0.01007 | -0.1049 | 116.5641
6 | 1.217 | 0.01075 | -0.0998 | 113.2093
6.5 | 1.2598 | 0.01148 | -0.0946 | 109.7387
7 | 1.3018 | 0.01221 | -0.0892 | 106.6175
8 | 1.4817 | 0.01511 | -0.0982 | 98.0609
8.5 | 1.5332 | 0.0167 | -0.0949 | 91.8084
9 | 1.577 | 0.01838 | -0.09 | 85.7998
9.5 | 1.6167 | 0.0204 | -0.0848 | 79.25
10 | 1.6553 | 0.02266 | -0.0796 | 73.0494
10.5 | 1.6889 | 0.02537 | -0.074 | 66.5708
11 | 1.7161 | 0.02869 | -0.0681 | 59.8153
11.5 | 1.7235 | 0.03351 | -0.0615 | 51.4324
12 | 1.7094 | 0.04019 | -0.0552 | 42.533
12.5 | 1.681 | 0.04836 | -0.05 | 34.7601
13 | 1.646 | 0.05751 | -0.0462 | 28.6211
13.5 | 1.609 | 0.06734 | -0.0438 | 23.8937
14 | 1.5696 | 0.07803 | -0.0432 | 20.1153
14.5 | 1.5298 | 0.0894 | -0.0441 | 17.1119
15.5 | 1.448 | 0.11369 | -0.0498 | 12.7364
16 | 1.4098 | 0.12581 | -0.0537 | 11.2058
16.5 | 1.3745 | 0.13728 | -0.0573 | 10.0124

## 121. Re 14M Mach 0.00 (1)
BIGFOIL.COM POLAR EXPORT
raf32
RAF 32 |  |  |  | Cl Max: | 1.978 | at alpha= | 14 | deg
JavaFoil+Calcfoil stall+Eppler ext transition |  |  |  | L/D Max: | 188.823 | at alpha= | 3 | deg
Re: | 14000000 |  |  | Cd Min: | 0.0044 | at alpha= | -4 | deg
Mach: | 0 |  |  | Cl=0 at alpha= | -6.2679 | deg
|  |  |  | @ Cl=0.1, Cd= | 0.004845
|  |  |  | @ Cl=0.4, Cd= | 0.0049593
|  |  |  | @ Cl=0.6, Cd= | 0.0044831
alpha (deg) | Cl | Cd | Cm | Cl/Cd
-20 | -0.698 | 0.13741 | -0.05 | -5.081
-19.5 | -0.705 | 0.13104 | -0.051 | -5.38
-19 | -0.709 | 0.12634 | -0.052 | -5.609
-18.5 | -0.711 | 0.11996 | -0.054 | -5.929
-18 | -0.714 | 0.10995 | -0.057 | -6.497
-17.5 | -0.715 | 0.10074 | -0.06 | -7.098
-17 | -0.711 | 0.09455 | -0.062 | -7.525
-16.5 | -0.71 | 0.08245 | -0.066 | -8.606
-16 | -0.698 | 0.07871 | -0.068 | -8.87
-15.5 | -0.684 | 0.07432 | -0.069 | -9.21
-15 | -0.671 | 0.06739 | -0.072 | -9.953
-14.5 | -0.657 | 0.05784 | -0.076 | -11.364
-14 | -0.643 | 0.04753 | -0.081 | -13.524
-13.5 | -0.63 | 0.03447 | -0.087 | -18.29
-13 | -0.616 | 0.02347 | -0.093 | -26.241
-12.5 | -0.596 | 0.01572 | -0.099 | -37.909
-12 | -0.573 | 0.00974 | -0.104 | -58.838
-11.5 | -0.537 | 0.00817 | -0.107 | -65.666
-11 | -0.495 | 0.00755 | -0.109 | -65.517
-10.5 | -0.45 | 0.00693 | -0.112 | -64.933
-10 | -0.4 | 0.00642 | -0.113 | -62.329
-9.5 | -0.349 | 0.00616 | -0.115 | -56.571
-9 | -0.296 | 0.00588 | -0.117 | -50.383
-8.5 | -0.244 | 0.00567 | -0.119 | -42.94
-8 | -0.19 | 0.00548 | -0.121 | -34.704
-7.5 | -0.136 | 0.00534 | -0.123 | -25.465
-7 | -0.081 | 0.00511 | -0.124 | -15.902
-6.5 | -0.026 | 0.00498 | -0.126 | -5.211
-6 | 0.03 | 0.00486 | -0.128 | 6.109
-5.5 | 0.086 | 0.00484 | -0.13 | 17.726
-5 | 0.142 | 0.00486 | -0.131 | 29.241
-4.5 | 0.199 | 0.00474 | -0.133 | 41.936
-4 | 0.256 | 0.0044 | -0.135 | 58.201
-3.5 | 0.313 | 0.00463 | -0.137 | 67.595
-3 | 0.37 | 0.00513 | -0.138 | 72.208
-2.5 | 0.428 | 0.0048 | -0.14 | 89.047
-2 | 0.486 | 0.00462 | -0.142 | 105.221
-1.5 | 0.543 | 0.00466 | -0.143 | 116.638
-1 | 0.601 | 0.00448 | -0.145 | 134.157
-0.5 | 0.658 | 0.0047 | -0.147 | 140.25
0 | 0.726 | 0.0045 | -0.148 | 161.373
0.5 | 0.785 | 0.00458 | -0.15 | 171.477
1 | 0.843 | 0.00478 | -0.151 | 176.527
1.5 | 0.902 | 0.00492 | -0.153 | 183.387
2 | 0.961 | 0.00524 | -0.155 | 183.295
2.5 | 1.016 | 0.00552 | -0.156 | 184.116
3 | 1.073 | 0.00568 | -0.158 | 188.823
3.5 | 1.13 | 0.00717 | -0.159 | 157.671
4 | 1.187 | 0.00738 | -0.161 | 160.871
4.5 | 1.243 | 0.00748 | -0.162 | 166.211
5 | 1.299 | 0.00774 | -0.164 | 167.731
5.5 | 1.354 | 0.00801 | -0.165 | 168.976
6 | 1.409 | 0.00822 | -0.166 | 171.331
6.5 | 1.463 | 0.00855 | -0.168 | 171.17
7 | 1.516 | 0.00887 | -0.169 | 170.873
7.5 | 1.568 | 0.00924 | -0.17 | 169.672
8 | 1.619 | 0.00963 | -0.172 | 168.072
8.5 | 1.67 | 0.00989 | -0.173 | 168.743
9 | 1.719 | 0.01027 | -0.174 | 167.307
9.5 | 1.767 | 0.01063 | -0.176 | 166.193
10 | 1.814 | 0.01103 | -0.177 | 164.481
10.5 | 1.858 | 0.01361 | -0.178 | 136.478
11 | 1.889 | 0.01414 | -0.179 | 133.65
11.5 | 1.917 | 0.01467 | -0.18 | 130.647
12 | 1.939 | 0.0159 | -0.181 | 122.01
12.5 | 1.957 | 0.01697 | -0.182 | 115.289
13 | 1.969 | 0.01787 | -0.183 | 110.212
13.5 | 1.976 | 0.0189 | -0.185 | 104.549
14 | 1.978 | 0.02006 | -0.186 | 98.584
14.5 | 1.974 | 0.01822 | -0.187 | 108.359
15 | 1.965 | 0.02223 | -0.187 | 88.394
15.5 | 1.951 | 0.02348 | -0.188 | 83.084
16 | 1.932 | 0.02146 | -0.189 | 90.002
16.5 | 1.862 | 0.02768 | -0.185 | 67.268
17 | 1.822 | 0.03039 | -0.184 | 59.946
17.5 | 1.773 | 0.03378 | -0.183 | 52.466
18 | 1.734 | 0.0363 | -0.183 | 47.749
18.5 | 1.697 | 0.03747 | -0.184 | 45.29
19 | 1.639 | 0.04452 | -0.182 | 36.82

## 122. Re 14M Mach 0.00 (2)
BIGFOIL.COM POLAR EXPORT
raf32
RAF 32 |  |  |  | Cl Max: | 1.9969 | at alpha= | 20 | deg
XFOIL ncrit=9 |  |  |  | L/D Max: | 158.313 | at alpha= | 3 | deg
Re: | 14000000 |  |  | Cd Min: | 0.05227 | at alpha= | 20 | deg
Mach: | 0 |  |  | Cl=0 at alpha= | -5.45 | deg
|  |  |  | @ Cl=0.1, Cd= | 0.0050672
|  |  |  | @ Cl=0.4, Cd= | 0.0047661
|  |  |  | @ Cl=0.6, Cd= | 0.0046438
alpha (deg) | Cl | Cd | Cm | Cl/Cd
-20 | -1.3803 | 0.03632 | -0.127 | -38.0039
-19.5 | -1.3859 | 0.02666 | -0.1388 | -51.9842
-19 | -1.3681 | 0.02073 | -0.1483 | -65.9961
-18.5 | -1.3526 | 0.0186 | -0.1463 | -72.7204
-18 | -1.3037 | 0.01688 | -0.1487 | -77.2334
-17.5 | -1.2524 | 0.01544 | -0.1507 | -81.114
-17 | -1.1819 | 0.01415 | -0.156 | -83.5265
-16.5 | -1.1263 | 0.01313 | -0.1579 | -85.7807
-16 | -1.0868 | 0.01244 | -0.1558 | -87.3633
-15.5 | -1.0465 | 0.01186 | -0.1536 | -88.2378
-15 | -1.0025 | 0.01132 | -0.152 | -88.5601
-14.5 | -0.9573 | 0.01075 | -0.1506 | -89.0512
-14 | -0.9113 | 0.01017 | -0.1493 | -89.6067
-13.5 | -0.8635 | 0.00962 | -0.1482 | -89.7609
-13 | -0.8135 | 0.00917 | -0.1475 | -88.7132
-12.5 | -0.7624 | 0.00878 | -0.1468 | -86.8337
-12 | -0.7105 | 0.00837 | -0.1463 | -84.8865
-11.5 | -0.6586 | 0.00793 | -0.1458 | -83.0517
-11 | -0.6055 | 0.00758 | -0.1455 | -79.8813
-10.5 | -0.5514 | 0.00728 | -0.1453 | -75.7418
-10 | -0.4979 | 0.00693 | -0.1449 | -71.847
-9.5 | -0.4433 | 0.00664 | -0.1447 | -66.762
-9 | -0.389 | 0.00637 | -0.1445 | -61.0675
-8.5 | -0.3338 | 0.00611 | -0.1444 | -54.6318
-8 | -0.2791 | 0.00587 | -0.1442 | -47.5468
-7.5 | -0.2244 | 0.00567 | -0.1439 | -39.5767
-7 | -0.1701 | 0.00549 | -0.1436 | -30.9836
-6.5 | -0.1162 | 0.00539 | -0.1432 | -21.5584
-6 | -0.061 | 0.00529 | -0.143 | -11.5312
-5.5 | -0.0056 | 0.00518 | -0.1428 | -1.0811
-5 | 0.0504 | 0.00512 | -0.1428 | 9.8438
-4.5 | 0.1068 | 0.00506 | -0.1428 | 21.1067
-4 | 0.1633 | 0.00497 | -0.1429 | 32.8571
-3.5 | 0.2195 | 0.00492 | -0.1429 | 44.6138
-3 | 0.2766 | 0.00487 | -0.143 | 56.7967
-2.5 | 0.3327 | 0.00482 | -0.143 | 69.0249
-2 | 0.3893 | 0.00477 | -0.1431 | 81.6143
-1.5 | 0.4448 | 0.00475 | -0.143 | 93.6421
-1 | 0.4998 | 0.00469 | -0.1428 | 106.5672
-0.5 | 0.5537 | 0.0046 | -0.1424 | 120.3696
0 | 0.6065 | 0.00465 | -0.1418 | 130.4301
0.5 | 0.6589 | 0.00475 | -0.1411 | 138.7158
1 | 0.7079 | 0.00503 | -0.1397 | 140.7356
1.5 | 0.7609 | 0.00509 | -0.1391 | 149.4892
2 | 0.8132 | 0.00523 | -0.1384 | 155.4876
3 | 0.9103 | 0.00575 | -0.1356 | 158.313
3.5 | 0.953 | 0.00625 | -0.1331 | 152.48
4 | 0.9954 | 0.00673 | -0.1305 | 147.9049
4.5 | 1.0382 | 0.00717 | -0.128 | 144.7978
5 | 1.0773 | 0.00775 | -0.1247 | 139.0065
5.5 | 1.1203 | 0.00813 | -0.1222 | 137.7983
6 | 1.163 | 0.00835 | -0.1197 | 139.2814
6.5 | 1.2013 | 0.00859 | -0.1162 | 139.8487
7.5 | 1.2743 | 0.00917 | -0.1087 | 138.964
8 | 1.3561 | 0.00952 | -0.1154 | 142.4475
8.5 | 1.415 | 0.01006 | -0.1169 | 140.6561
9 | 1.4568 | 0.01053 | -0.1146 | 138.3476
9.5 | 1.4976 | 0.01105 | -0.1122 | 135.5294
10 | 1.5372 | 0.01163 | -0.1097 | 132.1754
10.5 | 1.5751 | 0.01226 | -0.107 | 128.4747
11 | 1.6122 | 0.01296 | -0.1043 | 124.3981
11.5 | 1.6474 | 0.01375 | -0.1014 | 119.8109
12 | 1.6825 | 0.01457 | -0.0987 | 115.477
12.5 | 1.7147 | 0.01554 | -0.0956 | 110.3411
13 | 1.745 | 0.01666 | -0.0924 | 104.7419
13.5 | 1.7753 | 0.01782 | -0.0895 | 99.624
14 | 1.8044 | 0.01909 | -0.0865 | 94.5207
14.5 | 1.8301 | 0.02061 | -0.0833 | 88.7967
15 | 1.8539 | 0.02233 | -0.0801 | 83.0228
15.5 | 1.8762 | 0.0242 | -0.077 | 77.5289
16 | 1.8987 | 0.02616 | -0.0742 | 72.5803
16.5 | 1.9191 | 0.02834 | -0.0714 | 67.717
17 | 1.9371 | 0.03082 | -0.0687 | 62.852
17.5 | 1.9532 | 0.03355 | -0.0661 | 58.2176
18 | 1.9663 | 0.0366 | -0.0635 | 53.724
18.5 | 1.9772 | 0.04001 | -0.0611 | 49.4176
19 | 1.9848 | 0.04386 | -0.059 | 45.2531
19.5 | 1.9927 | 0.04779 | -0.0571 | 41.697
20 | 1.9969 | 0.05227 | -0.0555 | 38.2036

## 123. Re 14M Mach 0.10 (1)
BIGFOIL.COM POLAR EXPORT
raf32
RAF 32 |  |  |  | Cl Max: | 1.971 | at alpha= | 13.5 | deg
JavaFoil+Calcfoil stall+Eppler ext transition |  |  |  | L/D Max: | 189.91 | at alpha= | 3 | deg
Re: | 14000000 |  |  | Cd Min: | 0.00443 | at alpha= | -4 | deg
Mach: | 0.1 |  |  | Cl=0 at alpha= | -6.2679 | deg
|  |  |  | @ Cl=0.1, Cd= | 0.0047825
|  |  |  | @ Cl=0.4, Cd= | 0.0049921
|  |  |  | @ Cl=0.6, Cd= | 0.0045362
alpha (deg) | Cl | Cd | Cm | Cl/Cd
-20 | -0.67 | 0.1409 | -0.05 | -4.756
-19.5 | -0.679 | 0.13325 | -0.051 | -5.099
-19 | -0.687 | 0.1266 | -0.053 | -5.428
-18.5 | -0.691 | 0.12181 | -0.053 | -5.676
-18 | -0.695 | 0.11502 | -0.055 | -6.04
-17.5 | -0.698 | 0.10535 | -0.058 | -6.622
-17 | -0.697 | 0.09873 | -0.061 | -7.055
-16.5 | -0.694 | 0.08982 | -0.064 | -7.724
-16 | -0.689 | 0.08158 | -0.067 | -8.441
-15.5 | -0.68 | 0.07335 | -0.07 | -9.273
-15 | -0.673 | 0.06165 | -0.075 | -10.922
-14.5 | -0.651 | 0.06099 | -0.076 | -10.679
-14 | -0.636 | 0.05146 | -0.08 | -12.367
-13.5 | -0.634 | 0.03168 | -0.089 | -20.017
-13 | -0.612 | 0.02582 | -0.093 | -23.692
-12.5 | -0.593 | 0.01712 | -0.098 | -34.67
-12 | -0.572 | 0.01027 | -0.104 | -55.711
-11.5 | -0.537 | 0.00846 | -0.107 | -63.472
-11 | -0.496 | 0.00769 | -0.11 | -64.505
-10.5 | -0.451 | 0.00701 | -0.112 | -64.397
-10 | -0.401 | 0.00646 | -0.114 | -62.131
-9.5 | -0.35 | 0.00622 | -0.116 | -56.265
-9 | -0.298 | 0.00593 | -0.118 | -50.228
-8.5 | -0.245 | 0.00572 | -0.12 | -42.807
-8 | -0.191 | 0.00543 | -0.121 | -35.175
-7.5 | -0.137 | 0.00535 | -0.123 | -25.523
-7 | -0.082 | 0.00513 | -0.125 | -15.892
-6.5 | -0.026 | 0.00502 | -0.127 | -5.194
-6 | 0.03 | 0.0048 | -0.129 | 6.207
-5.5 | 0.086 | 0.00478 | -0.13 | 18.017
-5 | 0.143 | 0.00479 | -0.132 | 29.826
-4.5 | 0.2 | 0.00478 | -0.134 | 41.814
-4 | 0.257 | 0.00443 | -0.136 | 58.045
-3.5 | 0.314 | 0.00467 | -0.137 | 67.369
-3 | 0.372 | 0.00519 | -0.139 | 71.714
-2.5 | 0.43 | 0.00478 | -0.141 | 89.968
-2 | 0.488 | 0.00465 | -0.142 | 104.965
-1.5 | 0.546 | 0.00462 | -0.144 | 118.237
-1 | 0.604 | 0.00453 | -0.146 | 133.303
-0.5 | 0.662 | 0.00467 | -0.147 | 141.807
0 | 0.73 | 0.0045 | -0.149 | 162.15
0.5 | 0.789 | 0.00455 | -0.151 | 173.422
1 | 0.848 | 0.00481 | -0.152 | 176.394
1.5 | 0.907 | 0.00495 | -0.154 | 183.258
2 | 0.966 | 0.00521 | -0.155 | 185.343
2.5 | 1.021 | 0.00558 | -0.157 | 183.095
3 | 1.079 | 0.00568 | -0.158 | 189.91
3.5 | 1.136 | 0.00724 | -0.16 | 156.814
4 | 1.193 | 0.00739 | -0.161 | 161.331
4.5 | 1.249 | 0.00756 | -0.163 | 165.21
5 | 1.305 | 0.00776 | -0.164 | 168.254
5.5 | 1.361 | 0.00801 | -0.166 | 169.842
6 | 1.415 | 0.00831 | -0.167 | 170.274
6.5 | 1.469 | 0.00863 | -0.169 | 170.177
7 | 1.523 | 0.00897 | -0.17 | 169.778
7.5 | 1.575 | 0.00939 | -0.171 | 167.655
8 | 1.626 | 0.00969 | -0.172 | 167.875
8.5 | 1.676 | 0.00995 | -0.174 | 168.447
9 | 1.726 | 0.01036 | -0.175 | 166.617
9.5 | 1.773 | 0.01073 | -0.176 | 165.312
10 | 1.82 | 0.01113 | -0.178 | 163.475
10.5 | 1.864 | 0.01375 | -0.179 | 135.557
11 | 1.895 | 0.01429 | -0.18 | 132.605
11.5 | 1.921 | 0.01482 | -0.181 | 129.576
12 | 1.942 | 0.01615 | -0.182 | 120.226
12.5 | 1.957 | 0.01724 | -0.183 | 113.522
13 | 1.967 | 0.01837 | -0.184 | 107.108
13.5 | 1.971 | 0.01932 | -0.185 | 102.014
14 | 1.97 | 0.02052 | -0.186 | 95.986
14.5 | 1.962 | 0.01873 | -0.187 | 104.763
15 | 1.949 | 0.02238 | -0.188 | 87.089
15.5 | 1.93 | 0.02437 | -0.189 | 79.209
16 | 1.864 | 0.02693 | -0.186 | 69.224
16.5 | 1.825 | 0.02914 | -0.185 | 62.615
17 | 1.772 | 0.03267 | -0.184 | 54.239
17.5 | 1.726 | 0.03588 | -0.183 | 48.108
18 | 1.68 | 0.03862 | -0.183 | 43.512
18.5 | 1.638 | 0.03957 | -0.184 | 41.397

## 124. Re 14M Mach 0.10 (2)
BIGFOIL.COM POLAR EXPORT
raf32
RAF 32 |  |  |  | Cl Max: | 1.992 | at alpha= | 20 | deg
XFOIL ncrit=9 |  |  |  | L/D Max: | 159.138 | at alpha= | 2.5 | deg
Re: | 14000000 |  |  | Cd Min: | 0.07918 | at alpha= | -20 | deg
Mach: | 0.1 |  |  | Cl=0 at alpha= | -5.4441 | deg
|  |  |  | @ Cl=0.1, Cd= | 0.0050773
|  |  |  | @ Cl=0.4, Cd= | 0.0047669
|  |  |  | @ Cl=0.6, Cd= | 0.0046427
alpha (deg) | Cl | Cd | Cm | Cl/Cd
-20 | -1.0975 | 0.07918 | -0.0953 | -13.8608
-19.5 | -1.3339 | 0.03889 | -0.1285 | -34.2993
-19 | -1.355 | 0.02657 | -0.1432 | -50.9974
-18.5 | -1.3437 | 0.02069 | -0.1513 | -64.9444
-18 | -1.3151 | 0.01856 | -0.1512 | -70.8567
-17.5 | -1.2658 | 0.01672 | -0.1534 | -75.7057
-17 | -1.1988 | 0.0152 | -0.158 | -78.8684
-16.5 | -1.133 | 0.01379 | -0.1621 | -82.161
-16 | -1.0947 | 0.01292 | -0.1597 | -84.7291
-15.5 | -1.0551 | 0.01225 | -0.1572 | -86.1306
-15 | -1.0121 | 0.01164 | -0.1551 | -86.9502
-14.5 | -0.9662 | 0.01107 | -0.1535 | -87.2809
-14 | -0.9196 | 0.01049 | -0.152 | -87.6644
-13.5 | -0.8717 | 0.00989 | -0.1507 | -88.1395
-13 | -0.8217 | 0.00936 | -0.1497 | -87.7885
-12.5 | -0.7704 | 0.00892 | -0.1489 | -86.3677
-12 | -0.7176 | 0.00852 | -0.1482 | -84.2254
-11.5 | -0.665 | 0.00807 | -0.1476 | -82.404
-11 | -0.6117 | 0.00767 | -0.1471 | -79.7523
-10.5 | -0.557 | 0.00735 | -0.1467 | -75.7823
-10 | -0.5027 | 0.00702 | -0.1463 | -71.6097
-9.5 | -0.4478 | 0.00669 | -0.146 | -66.9357
-9 | -0.3928 | 0.00643 | -0.1457 | -61.0886
-8.5 | -0.3372 | 0.00615 | -0.1455 | -54.8293
-8 | -0.2819 | 0.0059 | -0.1453 | -47.7797
-7.5 | -0.2267 | 0.0057 | -0.145 | -39.7719
-7 | -0.1719 | 0.00552 | -0.1446 | -31.1413
-6.5 | -0.1177 | 0.00541 | -0.1441 | -21.756
-6 | -0.0622 | 0.0053 | -0.1438 | -11.7358
-5.5 | -0.0063 | 0.0052 | -0.1437 | -1.2115
-5 | 0.0501 | 0.00513 | -0.1436 | 9.7661
-4.5 | 0.1069 | 0.00507 | -0.1436 | 21.0848
-4 | 0.1638 | 0.00498 | -0.1436 | 32.8916
-3.5 | 0.2203 | 0.00493 | -0.1436 | 44.6856
-3 | 0.2777 | 0.00487 | -0.1438 | 57.0226
-2.5 | 0.3342 | 0.00483 | -0.1437 | 69.1925
-2 | 0.3912 | 0.00477 | -0.1438 | 82.0126
-1.5 | 0.4471 | 0.00475 | -0.1437 | 94.1263
-1 | 0.5024 | 0.0047 | -0.1435 | 106.8936
-0.5 | 0.5567 | 0.00461 | -0.1431 | 120.7592
0 | 0.6097 | 0.00465 | -0.1424 | 131.1183
1 | 0.7116 | 0.00503 | -0.1403 | 141.4712
1.5 | 0.7648 | 0.00509 | -0.1397 | 150.2554
2 | 0.8173 | 0.00524 | -0.139 | 155.9733
2.5 | 0.8673 | 0.00545 | -0.1378 | 159.1376
3 | 0.9148 | 0.00576 | -0.1361 | 158.8194
3.5 | 0.9576 | 0.00626 | -0.1334 | 152.9712
4 | 1.0002 | 0.00674 | -0.1308 | 148.3976
4.5 | 1.0425 | 0.0072 | -0.1281 | 144.7917
5 | 1.081 | 0.00779 | -0.1246 | 138.7677
5.5 | 1.124 | 0.00816 | -0.122 | 137.7451
6 | 1.1639 | 0.00837 | -0.1187 | 139.0562
6.5 | 1.2037 | 0.00864 | -0.1154 | 139.3171
7 | 1.241 | 0.00892 | -0.1117 | 139.1256
7.5 | 1.2767 | 0.00924 | -0.1077 | 138.171
9.5 | 1.5029 | 0.01119 | -0.1114 | 134.3074
10 | 1.5421 | 0.01182 | -0.1087 | 130.4653
10.5 | 1.5809 | 0.01246 | -0.106 | 126.878
11 | 1.6171 | 0.01322 | -0.103 | 122.3222
11.5 | 1.6524 | 0.01405 | -0.1 | 117.6085
12 | 1.6872 | 0.01493 | -0.0971 | 113.0074
12.5 | 1.7192 | 0.01599 | -0.0939 | 107.5172
13 | 1.7497 | 0.01715 | -0.0907 | 102.0233
13.5 | 1.7805 | 0.01836 | -0.0877 | 96.9771
14 | 1.8087 | 0.01975 | -0.0845 | 91.5797
14.5 | 1.833 | 0.02146 | -0.0811 | 85.4147
15 | 1.8559 | 0.02332 | -0.0778 | 79.584
15.5 | 1.8792 | 0.02526 | -0.0748 | 74.3943
16 | 1.9014 | 0.02735 | -0.0719 | 69.521
16.5 | 1.9216 | 0.02968 | -0.069 | 64.7439
17 | 1.9384 | 0.03239 | -0.0662 | 59.8456
17.5 | 1.952 | 0.03546 | -0.0635 | 55.0479
18 | 1.9638 | 0.03883 | -0.0609 | 50.5743
18.5 | 1.9741 | 0.04247 | -0.0586 | 46.4822
19 | 1.9802 | 0.04663 | -0.0565 | 42.4662
19.5 | 1.9881 | 0.05077 | -0.0548 | 39.159
20 | 1.992 | 0.05543 | -0.0533 | 35.9372

## 125. Re 14M Mach 0.25 (1)
BIGFOIL.COM POLAR EXPORT
raf32
RAF 32 |  |  |  | Cl Max: | 1.943 | at alpha= | 12 | deg
JavaFoil+Calcfoil stall+Eppler ext transition |  |  |  | L/D Max: | 193.242 | at alpha= | 2.5 | deg
Re: | 14000000 |  |  | Cd Min: | 0.00439 | at alpha= | -4 | deg
Mach: | 0.25 |  |  | Cl=0 at alpha= | -6.2672 | deg
|  |  |  | @ Cl=0.1, Cd= | 0.0048422
|  |  |  | @ Cl=0.4, Cd= | 0.0050836
|  |  |  | @ Cl=0.6, Cd= | 0.0045705
alpha (deg) | Cl | Cd | Cm | Cl/Cd
-19.5 | -0.452 | 0.15899 | -0.046 | -2.845
-19 | -0.487 | 0.14686 | -0.048 | -3.319
-18.5 | -0.519 | 0.13812 | -0.051 | -3.758
-18 | -0.546 | 0.12957 | -0.052 | -4.217
-17.5 | -0.57 | 0.11989 | -0.055 | -4.756
-17 | -0.589 | 0.1132 | -0.057 | -5.199
-16.5 | -0.603 | 0.10436 | -0.059 | -5.776
-16 | -0.611 | 0.09948 | -0.061 | -6.139
-15.5 | -0.614 | 0.09256 | -0.063 | -6.635
-15 | -0.616 | 0.08282 | -0.067 | -7.44
-14.5 | -0.618 | 0.06897 | -0.074 | -8.954
-14 | -0.605 | 0.06514 | -0.076 | -9.282
-13.5 | -0.596 | 0.05328 | -0.082 | -11.187
-13 | -0.579 | 0.04584 | -0.086 | -12.621
-12.5 | -0.571 | 0.0294 | -0.095 | -19.422
-12 | -0.563 | 0.01501 | -0.104 | -37.508
-11.5 | -0.537 | 0.01034 | -0.109 | -51.975
-11 | -0.499 | 0.00881 | -0.112 | -56.676
-10.5 | -0.457 | 0.00783 | -0.114 | -58.342
-10 | -0.408 | 0.00691 | -0.117 | -59.09
-9.5 | -0.357 | 0.00641 | -0.119 | -55.733
-9 | -0.304 | 0.00612 | -0.121 | -49.696
-8.5 | -0.25 | 0.00581 | -0.123 | -43.053
-8 | -0.195 | 0.00561 | -0.125 | -34.851
-7.5 | -0.14 | 0.00543 | -0.126 | -25.758
-7 | -0.084 | 0.00522 | -0.128 | -16.02
-6.5 | -0.027 | 0.00509 | -0.13 | -5.257
-6 | 0.031 | 0.00495 | -0.132 | 6.173
-5.5 | 0.088 | 0.00483 | -0.134 | 18.307
-5 | 0.147 | 0.00489 | -0.136 | 29.941
-4.5 | 0.205 | 0.00482 | -0.137 | 42.569
-4 | 0.264 | 0.00439 | -0.139 | 60.19
-3.5 | 0.323 | 0.00467 | -0.141 | 69.121
-3 | 0.382 | 0.00523 | -0.143 | 73.036
-2.5 | 0.441 | 0.00475 | -0.144 | 92.98
-2 | 0.501 | 0.00467 | -0.146 | 107.361
-1.5 | 0.561 | 0.00472 | -0.148 | 118.717
-1 | 0.621 | 0.00449 | -0.15 | 138.269
-0.5 | 0.68 | 0.00475 | -0.151 | 142.955
0 | 0.75 | 0.00449 | -0.153 | 167.114
0.5 | 0.811 | 0.00462 | -0.155 | 175.319
1 | 0.871 | 0.00486 | -0.156 | 179.361
1.5 | 0.932 | 0.00496 | -0.158 | 188.003
2 | 0.992 | 0.00532 | -0.159 | 186.639
2.5 | 1.049 | 0.00543 | -0.161 | 193.242
3 | 1.108 | 0.0058 | -0.163 | 191.108
3.5 | 1.167 | 0.00722 | -0.164 | 161.529
4 | 1.225 | 0.00756 | -0.166 | 162.057
4.5 | 1.282 | 0.00771 | -0.167 | 166.244
5 | 1.34 | 0.00797 | -0.169 | 168.146
5.5 | 1.396 | 0.00825 | -0.17 | 169.152
6 | 1.451 | 0.00864 | -0.172 | 168.002
6.5 | 1.506 | 0.00887 | -0.173 | 169.795
7 | 1.56 | 0.00926 | -0.174 | 168.362
7.5 | 1.612 | 0.00976 | -0.176 | 165.115
8 | 1.663 | 0.0101 | -0.177 | 164.745
8.5 | 1.713 | 0.01039 | -0.179 | 164.819
9 | 1.761 | 0.01082 | -0.18 | 162.708
9.5 | 1.808 | 0.01134 | -0.181 | 159.486
10 | 1.853 | 0.01173 | -0.182 | 157.979
10.5 | 1.893 | 0.01476 | -0.184 | 128.277
11 | 1.917 | 0.0153 | -0.185 | 125.277
11.5 | 1.934 | 0.01609 | -0.186 | 120.166
12 | 1.943 | 0.01521 | -0.187 | 127.708
12.5 | 1.943 | 0.01923 | -0.188 | 101.04
13 | 1.935 | 0.02052 | -0.189 | 94.297
13.5 | 1.917 | 0.02238 | -0.19 | 85.642
14 | 1.889 | 0.02002 | -0.191 | 94.38
14.5 | 1.813 | 0.02647 | -0.188 | 68.471
15 | 1.752 | 0.02911 | -0.187 | 60.179
15.5 | 1.693 | 0.03013 | -0.188 | 56.17
16 | 1.605 | 0.03591 | -0.185 | 44.683
16.5 | 1.528 | 0.03805 | -0.186 | 40.153
17 | 1.414 | 0.0504 | -0.18 | 28.064

## 126. Re 14M Mach 0.25 (2)
BIGFOIL.COM POLAR EXPORT
raf32
RAF 32 |  |  |  | Cl Max: | 1.9563 | at alpha= | 19 | deg
XFOIL ncrit=9 |  |  |  | L/D Max: | 162.35 | at alpha= | 2.5 | deg
Re: | 14000000 |  |  | Cd Min: | 0.1762 | at alpha= | -20 | deg
Mach: | 0.25 |  |  | Cl=0 at alpha= | -5.4113 | deg
|  |  |  | @ Cl=0.1, Cd= | 0.0051259
|  |  |  | @ Cl=0.4, Cd= | 0.0048015
|  |  |  | @ Cl=0.6, Cd= | 0.00464
alpha (deg) | Cl | Cd | Cm | Cl/Cd
-20 | -0.5846 | 0.1762 | -0.041 | -3.3178
-19 | -0.5828 | 0.15547 | -0.0552 | -3.7486
-18.5 | -0.5933 | 0.14317 | -0.0635 | -4.144
-18 | -0.6198 | 0.12858 | -0.0733 | -4.8203
-17.5 | -0.997 | 0.0659 | -0.1202 | -15.129
-17 | -1.1496 | 0.03834 | -0.1476 | -29.9844
-16 | -1.1272 | 0.01822 | -0.1792 | -61.8661
-15.5 | -1.0717 | 0.01573 | -0.1818 | -68.131
-15 | -1.0465 | 0.01443 | -0.1762 | -72.5225
-14.5 | -1.011 | 0.01328 | -0.1717 | -76.1295
-14 | -0.9671 | 0.01228 | -0.1684 | -78.7541
-13.5 | -0.918 | 0.01148 | -0.1656 | -79.9652
-13 | -0.8656 | 0.01077 | -0.1634 | -80.3714
-12.5 | -0.8132 | 0.01002 | -0.1612 | -81.1577
-12 | -0.7594 | 0.00933 | -0.1594 | -81.3934
-11.5 | -0.7028 | 0.00879 | -0.1579 | -79.9545
-11 | -0.6457 | 0.00835 | -0.1566 | -77.3293
-10.5 | -0.5885 | 0.00784 | -0.1554 | -75.0638
-10 | -0.5313 | 0.00743 | -0.1543 | -71.5074
-9.5 | -0.4727 | 0.00706 | -0.1535 | -66.9547
-9 | -0.415 | 0.0067 | -0.1526 | -61.9403
-8.5 | -0.3564 | 0.0064 | -0.152 | -55.6875
-8 | -0.298 | 0.00612 | -0.1513 | -48.6928
-7.5 | -0.2401 | 0.00586 | -0.1507 | -40.9727
-7 | -0.1827 | 0.00564 | -0.15 | -32.3936
-6.5 | -0.1263 | 0.00551 | -0.1492 | -22.922
-6 | -0.0689 | 0.00537 | -0.1486 | -12.8305
-5.5 | -0.0104 | 0.00528 | -0.1482 | -1.9697
-5 | 0.0482 | 0.00517 | -0.148 | 9.323
-4.5 | 0.1069 | 0.00512 | -0.1478 | 20.8789
-4 | 0.1662 | 0.00503 | -0.1478 | 33.0417
-3.5 | 0.2248 | 0.00496 | -0.1476 | 45.3226
-2.5 | 0.3427 | 0.00486 | -0.1476 | 70.5144
-2 | 0.4015 | 0.0048 | -0.1476 | 83.6458
-1.5 | 0.4595 | 0.00478 | -0.1475 | 96.1297
-1 | 0.5167 | 0.00474 | -0.1473 | 109.0084
-0.5 | 0.5728 | 0.00463 | -0.1468 | 123.7149
0 | 0.6274 | 0.00465 | -0.1461 | 134.9247
0.5 | 0.6813 | 0.00476 | -0.1452 | 143.1303
1 | 0.7315 | 0.00505 | -0.1436 | 144.8515
1.5 | 0.7859 | 0.00513 | -0.1428 | 153.1969
2 | 0.8399 | 0.00528 | -0.1419 | 159.072
2.5 | 0.8913 | 0.00549 | -0.1405 | 162.3497
3 | 0.9392 | 0.00582 | -0.1384 | 161.3746
4 | 1.0241 | 0.00683 | -0.132 | 149.9414
4.5 | 1.0645 | 0.00733 | -0.1284 | 145.2251
5 | 1.0939 | 0.00794 | -0.1224 | 137.7708
5.5 | 1.1325 | 0.00832 | -0.1182 | 136.1178
6 | 1.1747 | 0.00862 | -0.1149 | 136.2761
6.5 | 1.2164 | 0.00894 | -0.1114 | 136.0626
7 | 1.2555 | 0.00928 | -0.1075 | 135.2909
7.5 | 1.2903 | 0.00968 | -0.1029 | 133.2955
9.5 | 1.5307 | 0.01212 | -0.1065 | 126.2954
10 | 1.57 | 0.01292 | -0.1031 | 121.517
10.5 | 1.6076 | 0.01384 | -0.0997 | 116.1561
11 | 1.6441 | 0.01483 | -0.0961 | 110.8631
11.5 | 1.6794 | 0.01596 | -0.0925 | 105.2256
12 | 1.7116 | 0.01728 | -0.0887 | 99.0509
12.5 | 1.7444 | 0.01867 | -0.0851 | 93.4333
13 | 1.7747 | 0.02025 | -0.0814 | 87.6395
13.5 | 1.8008 | 0.02219 | -0.0775 | 81.1537
14 | 1.8255 | 0.02431 | -0.0737 | 75.0926
14.5 | 1.8502 | 0.02657 | -0.0701 | 69.6349
15 | 1.8739 | 0.029 | -0.0667 | 64.6172
15.5 | 1.8929 | 0.03192 | -0.0633 | 59.3014
16 | 1.9108 | 0.03505 | -0.06 | 54.5164
16.5 | 1.9242 | 0.03868 | -0.0569 | 49.7466
17 | 1.9336 | 0.04287 | -0.0539 | 45.1038
17.5 | 1.9423 | 0.04725 | -0.0514 | 41.1069
18 | 1.9504 | 0.05189 | -0.0492 | 37.5872
18.5 | 1.9552 | 0.05697 | -0.0473 | 34.3198
19 | 1.9563 | 0.06255 | -0.0458 | 31.2758
19.5 | 1.9532 | 0.06876 | -0.0446 | 28.4061
20 | 1.9475 | 0.07527 | -0.0438 | 25.8735

## 127. Re 14M Mach 0.50 (1)
BIGFOIL.COM POLAR EXPORT
raf32
RAF 32 |  |  |  | Cl Max: | 1.843 | at alpha= | 9.5 | deg
JavaFoil+Calcfoil stall+Eppler ext transition |  |  |  | L/D Max: | 196.038 | at alpha= | 1.5 | deg
Re: | 14000000 |  |  | Cd Min: | 0.00453 | at alpha= | -4 | deg
Mach: | 0.5 |  |  | Cl=0 at alpha= | -6.2656 | deg
|  |  |  | @ Cl=0.1, Cd= | 0.0051572
|  |  |  | @ Cl=0.4, Cd= | 0.00526
|  |  |  | @ Cl=0.6, Cd= | 0.0046822
alpha (deg) | Cl | Cd | Cm | Cl/Cd
-20 | -0.706 | 0.14676 | -0.057 | -4.81
-19.5 | -0.681 | 0.14303 | -0.059 | -4.764
-19 | -0.657 | 0.13772 | -0.06 | -4.77
-18.5 | -0.632 | 0.13843 | -0.061 | -4.568
-18 | -0.608 | 0.12965 | -0.063 | -4.69
-17.5 | -0.583 | 0.12233 | -0.064 | -4.767
-17 | -0.558 | 0.11845 | -0.065 | -4.712
-16.5 | -0.533 | 0.11315 | -0.066 | -4.707
-16 | -0.507 | 0.10832 | -0.066 | -4.678
-15.5 | -0.48 | 0.10571 | -0.065 | -4.542
-15 | -0.454 | 0.10182 | -0.065 | -4.459
-14.5 | -0.427 | 0.1001 | -0.063 | -4.27
-14 | -0.402 | 0.09505 | -0.064 | -4.23
-13.5 | -0.377 | 0.09281 | -0.065 | -4.058
-13 | -0.351 | 0.08904 | -0.066 | -3.943
-12.5 | -0.325 | 0.09372 | -0.065 | -3.47
-12 | -0.3 | 0.09604 | -0.067 | -3.121
-11.5 | -0.274 | 0.08756 | -0.068 | -3.131
-11 | -0.392 | 0.06494 | -0.077 | -6.031
-10.5 | -0.42 | 0.02923 | -0.11 | -14.385
-10 | -0.399 | 0.01744 | -0.12 | -22.891
-9.5 | -0.363 | 0.01216 | -0.126 | -29.826
-9 | -0.318 | 0.00931 | -0.131 | -34.116
-8.5 | -0.267 | 0.00775 | -0.135 | -34.399
-8 | -0.212 | 0.00676 | -0.138 | -31.294
-7.5 | -0.153 | 0.00613 | -0.141 | -24.992
-7 | -0.092 | 0.00583 | -0.143 | -15.78
-6.5 | -0.03 | 0.00557 | -0.145 | -5.307
-6 | 0.034 | 0.00533 | -0.147 | 6.35
-5.5 | 0.098 | 0.00516 | -0.149 | 19.006
-5 | 0.163 | 0.00507 | -0.151 | 32.125
-4.5 | 0.228 | 0.00454 | -0.154 | 50.299
-4 | 0.294 | 0.00453 | -0.156 | 64.935
-3.5 | 0.36 | 0.00486 | -0.157 | 73.987
-3 | 0.426 | 0.00552 | -0.159 | 77.149
-2.5 | 0.493 | 0.00458 | -0.161 | 107.494
-2 | 0.56 | 0.00473 | -0.163 | 118.511
-1.5 | 0.627 | 0.00465 | -0.165 | 134.914
-1 | 0.693 | 0.00496 | -0.167 | 139.64
-0.5 | 0.76 | 0.00473 | -0.169 | 160.482
0 | 0.839 | 0.00473 | -0.171 | 177.46
0.5 | 0.906 | 0.00488 | -0.173 | 185.738
1 | 0.974 | 0.0052 | -0.174 | 187.312
1.5 | 1.042 | 0.00531 | -0.176 | 196.038
2 | 1.109 | 0.00581 | -0.178 | 191.06
2.5 | 1.17 | 0.00602 | -0.18 | 194.578
3 | 1.236 | 0.00787 | -0.182 | 156.903
3.5 | 1.3 | 0.00821 | -0.183 | 158.22
4 | 1.363 | 0.00868 | -0.185 | 156.938
4.5 | 1.425 | 0.00894 | -0.187 | 159.315
5 | 1.485 | 0.00937 | -0.189 | 158.471
5.5 | 1.544 | 0.00981 | -0.19 | 157.358
6 | 1.6 | 0.01044 | -0.192 | 153.195
6.5 | 1.653 | 0.01099 | -0.193 | 150.313
7 | 1.702 | 0.01155 | -0.195 | 147.315
7.5 | 1.746 | 0.0122 | -0.196 | 143.09
8 | 1.785 | 0.01292 | -0.198 | 138.205
8.5 | 1.816 | 0.01367 | -0.199 | 132.827
9 | 1.836 | 0.01444 | -0.201 | 127.177
9.5 | 1.843 | 0.01536 | -0.202 | 119.959
10 | 1.827 | 0.01638 | -0.204 | 111.524
10.5 | 1.754 | 0.01774 | -0.205 | 98.877
11 | 0.938 | 0.08984 | -0.114 | 10.439
11.5 | 0.965 | 0.08113 | -0.114 | 11.89
12 | 1.026 | 0.07402 | -0.15 | 13.86
12.5 | 1.187 | 0.03793 | -0.197 | 31.305
13 | 1.223 | 0.03963 | -0.199 | 30.854
13.5 | 1.244 | 0.04489 | -0.198 | 27.712
14 | 1.268 | 0.04971 | -0.198 | 25.505
14.5 | 1.281 | 0.05707 | -0.194 | 22.445

## 128. Re 14M Mach 0.50 (2)
BIGFOIL.COM POLAR EXPORT
raf32
RAF 32 |  |  |  | Cl Max: | 1.7405 | at alpha= | 11.5 | deg
XFOIL ncrit=9 |  |  |  | L/D Max: | 174.902 | at alpha= | 2.5 | deg
Re: | 14000000 |  |  | Cd Min: | 0.13732 | at alpha= | 16.5 | deg
Mach: | 0.5 |  |  | Cl=0 at alpha= | -99 | deg
|  |  |  | @ Cl=0.1, Cd= | 0.00476
|  |  |  | @ Cl=0.4, Cd= | 0.00476
|  |  |  | @ Cl=0.6, Cd= | 0.00476
alpha (deg) | Cl | Cd | Cm | Cl/Cd
0 | 0.7023 | 0.00476 | -0.1612 | 147.542
0.5 | 0.7626 | 0.00481 | -0.1597 | 158.5447
1 | 0.8185 | 0.00503 | -0.1572 | 162.7237
1.5 | 0.8715 | 0.0053 | -0.1542 | 164.434
2 | 0.93 | 0.00547 | -0.1521 | 170.0183
2.5 | 0.9847 | 0.00563 | -0.1491 | 174.9023
3 | 1.0236 | 0.00601 | -0.1429 | 170.3161
3.5 | 1.0561 | 0.00667 | -0.1355 | 158.3358
4 | 1.0934 | 0.00726 | -0.1291 | 150.6061
4.5 | 1.13 | 0.00786 | -0.1226 | 143.7659
5.5 | 1.1802 | 0.00987 | -0.1059 | 119.5745
6 | 1.2254 | 0.01048 | -0.101 | 116.9275
6.5 | 1.2692 | 0.01119 | -0.0959 | 113.4227
7 | 1.3105 | 0.012 | -0.0905 | 109.2083
7.5 | 1.3456 | 0.01307 | -0.0841 | 102.9533
8.5 | 1.5255 | 0.01603 | -0.0924 | 95.1653
9 | 1.5898 | 0.01783 | -0.0914 | 89.1643
9.5 | 1.6323 | 0.01967 | -0.0863 | 82.9842
10 | 1.6701 | 0.02193 | -0.0808 | 76.156
10.5 | 1.707 | 0.02444 | -0.0753 | 69.8445
11 | 1.734 | 0.02773 | -0.0691 | 62.5316
11.5 | 1.7405 | 0.03256 | -0.0622 | 53.4552
12 | 1.7242 | 0.03932 | -0.0556 | 43.8505
12.5 | 1.6945 | 0.04752 | -0.0502 | 35.6587
14 | 1.5807 | 0.07726 | -0.0432 | 20.4595
14.5 | 1.5382 | 0.08892 | -0.0442 | 17.2987
16 | 1.419 | 0.12578 | -0.0545 | 11.2816
16.5 | 1.3837 | 0.13732 | -0.0582 | 10.0765

## 129. Re 16M Mach 0.00 (1)
BIGFOIL.COM POLAR EXPORT
raf32
RAF 32 |  |  |  | Cl Max: | 1.978 | at alpha= | 14 | deg
JavaFoil+Calcfoil stall+Eppler ext transition |  |  |  | L/D Max: | 186.797 | at alpha= | 3 | deg
Re: | 16000000 |  |  | Cd Min: | 0.00431 | at alpha= | -4 | deg
Mach: | 0 |  |  | Cl=0 at alpha= | -6.2679 | deg
|  |  |  | @ Cl=0.1, Cd= | 0.0048325
|  |  |  | @ Cl=0.4, Cd= | 0.0049731
|  |  |  | @ Cl=0.6, Cd= | 0.0046591
alpha (deg) | Cl | Cd | Cm | Cl/Cd
-20 | -0.698 | 0.13669 | -0.05 | -5.11
-19.5 | -0.705 | 0.13025 | -0.051 | -5.414
-19 | -0.709 | 0.12564 | -0.052 | -5.642
-18.5 | -0.712 | 0.11874 | -0.054 | -5.998
-18 | -0.714 | 0.10966 | -0.057 | -6.515
-17.5 | -0.716 | 0.09998 | -0.06 | -7.161
-17 | -0.711 | 0.09379 | -0.062 | -7.586
-16.5 | -0.707 | 0.08573 | -0.065 | -8.242
-16 | -0.701 | 0.07641 | -0.069 | -9.17
-15.5 | -0.684 | 0.0757 | -0.069 | -9.031
-15 | -0.672 | 0.06706 | -0.073 | -10.014
-14.5 | -0.657 | 0.05749 | -0.076 | -11.434
-14 | -0.643 | 0.0474 | -0.081 | -13.56
-13.5 | -0.63 | 0.03455 | -0.087 | -18.247
-13 | -0.616 | 0.02347 | -0.093 | -26.243
-12.5 | -0.596 | 0.01536 | -0.099 | -38.803
-12 | -0.573 | 0.01002 | -0.104 | -57.163
-11.5 | -0.537 | 0.00816 | -0.107 | -65.82
-11 | -0.496 | 0.00727 | -0.109 | -68.23
-10.5 | -0.45 | 0.0066 | -0.112 | -68.211
-10 | -0.4 | 0.00623 | -0.113 | -64.166
-9.5 | -0.349 | 0.00599 | -0.115 | -58.179
-9 | -0.297 | 0.0058 | -0.117 | -51.122
-8.5 | -0.244 | 0.00558 | -0.119 | -43.701
-8 | -0.19 | 0.00538 | -0.121 | -35.323
-7.5 | -0.136 | 0.00518 | -0.123 | -26.22
-7 | -0.081 | 0.005 | -0.124 | -16.248
-6.5 | -0.026 | 0.00488 | -0.126 | -5.326
-6 | 0.03 | 0.00484 | -0.128 | 6.133
-5.5 | 0.086 | 0.00484 | -0.13 | 17.699
-5 | 0.142 | 0.00481 | -0.131 | 29.527
-4.5 | 0.199 | 0.00471 | -0.133 | 42.176
-4 | 0.256 | 0.00431 | -0.135 | 59.363
-3.5 | 0.313 | 0.00463 | -0.137 | 67.614
-3 | 0.37 | 0.00518 | -0.138 | 71.522
-2.5 | 0.428 | 0.00478 | -0.14 | 89.416
-2 | 0.486 | 0.00481 | -0.142 | 101.06
-1.5 | 0.543 | 0.00461 | -0.143 | 117.861
-1 | 0.601 | 0.00466 | -0.145 | 128.952
-0.5 | 0.659 | 0.00445 | -0.147 | 147.971
0 | 0.726 | 0.0044 | -0.148 | 165.241
0.5 | 0.785 | 0.0045 | -0.15 | 174.463
1 | 0.843 | 0.00476 | -0.151 | 177.349
1.5 | 0.902 | 0.00507 | -0.153 | 178.001
2 | 0.961 | 0.00533 | -0.155 | 180.194
2.5 | 1.016 | 0.00544 | -0.156 | 186.65
3 | 1.073 | 0.00575 | -0.158 | 186.797
3.5 | 1.13 | 0.00704 | -0.159 | 160.444
4 | 1.187 | 0.00711 | -0.161 | 166.905
4.5 | 1.243 | 0.00741 | -0.162 | 167.879
5 | 1.299 | 0.00758 | -0.164 | 171.464
5.5 | 1.354 | 0.00787 | -0.165 | 172.061
6 | 1.409 | 0.00814 | -0.166 | 173.119
6.5 | 1.463 | 0.00845 | -0.168 | 173.157
7 | 1.516 | 0.00874 | -0.169 | 173.345
7.5 | 1.568 | 0.00909 | -0.17 | 172.535
8 | 1.619 | 0.00936 | -0.172 | 172.933
8.5 | 1.67 | 0.00969 | -0.173 | 172.333
9 | 1.719 | 0.0101 | -0.174 | 170.169
9.5 | 1.767 | 0.01043 | -0.176 | 169.383
10 | 1.814 | 0.01082 | -0.177 | 167.605
10.5 | 1.858 | 0.01338 | -0.178 | 138.828
11 | 1.889 | 0.01382 | -0.179 | 136.726
11.5 | 1.917 | 0.01433 | -0.18 | 133.79
12 | 1.939 | 0.01559 | -0.181 | 124.426
12.5 | 1.957 | 0.01661 | -0.182 | 117.815
13 | 1.969 | 0.01759 | -0.184 | 111.944
13.5 | 1.976 | 0.01847 | -0.185 | 107.014
14 | 1.978 | 0.01986 | -0.186 | 99.598
14.5 | 1.974 | 0.01799 | -0.187 | 109.755
15 | 1.965 | 0.02189 | -0.188 | 89.764
15.5 | 1.951 | 0.01995 | -0.188 | 97.781
16 | 1.932 | 0.024 | -0.189 | 80.472
16.5 | 1.866 | 0.02698 | -0.186 | 69.172
17 | 1.835 | 0.02818 | -0.186 | 65.125
17.5 | 1.789 | 0.03078 | -0.185 | 58.129
18 | 1.735 | 0.03557 | -0.183 | 48.783
18.5 | 1.688 | 0.03909 | -0.183 | 43.192
19 | 1.641 | 0.04372 | -0.182 | 37.531

## 130. Re 16M Mach 0.00 (2)
BIGFOIL.COM POLAR EXPORT
raf32
RAF 32 |  |  |  | Cl Max: | 2.0164 | at alpha= | 20 | deg
XFOIL ncrit=9 |  |  |  | L/D Max: | 155.769 | at alpha= | 2.5 | deg
Re: | 16000000 |  |  | Cd Min: | 0.05035 | at alpha= | 20 | deg
Mach: | 0 |  |  | Cl=0 at alpha= | -5.4459 | deg
|  |  |  | @ Cl=0.1, Cd= | 0.0049774
|  |  |  | @ Cl=0.4, Cd= | 0.00471
|  |  |  | @ Cl=0.6, Cd= | 0.0046848
alpha (deg) | Cl | Cd | Cm | Cl/Cd
-20 | -1.4154 | 0.03002 | -0.1348 | -47.1486
-19.5 | -1.4028 | 0.02309 | -0.1446 | -60.7536
-19 | -1.3898 | 0.01949 | -0.1474 | -71.3084
-18.5 | -1.3543 | 0.01784 | -0.1474 | -75.9137
-18 | -1.3021 | 0.01631 | -0.15 | -79.8345
-17.5 | -1.2435 | 0.01493 | -0.1533 | -83.2887
-17 | -1.1717 | 0.01371 | -0.1588 | -85.4632
-16.5 | -1.132 | 0.01281 | -0.1572 | -88.3685
-16 | -1.0944 | 0.01212 | -0.1547 | -90.297
-15.5 | -1.053 | 0.01156 | -0.1526 | -91.09
-15 | -1.0082 | 0.01102 | -0.1512 | -91.4882
-14.5 | -0.9615 | 0.01052 | -0.15 | -91.3973
-14 | -0.9142 | 0.00999 | -0.1489 | -91.5115
-13.5 | -0.8659 | 0.00945 | -0.1479 | -91.6296
-13 | -0.8161 | 0.00897 | -0.1471 | -90.981
-12.5 | -0.7643 | 0.00856 | -0.1466 | -89.2874
-12 | -0.712 | 0.00821 | -0.1462 | -86.7235
-11.5 | -0.6596 | 0.00778 | -0.1457 | -84.7815
-11 | -0.6066 | 0.00741 | -0.1454 | -81.8623
-10.5 | -0.5526 | 0.00712 | -0.1451 | -77.6124
-10 | -0.4984 | 0.00681 | -0.1449 | -73.1865
-9.5 | -0.4442 | 0.0065 | -0.1446 | -68.3385
-9 | -0.3891 | 0.00626 | -0.1445 | -62.1565
-8.5 | -0.3348 | 0.006 | -0.1443 | -55.8
-8 | -0.2797 | 0.00578 | -0.1441 | -48.391
-7.5 | -0.2253 | 0.00562 | -0.1438 | -40.089
-7 | -0.1715 | 0.00547 | -0.1434 | -31.3528
-6.5 | -0.1171 | 0.00535 | -0.143 | -21.8879
-6 | -0.0618 | 0.00522 | -0.1429 | -11.8391
-5.5 | -0.0061 | 0.00513 | -0.1428 | -1.1891
-5 | 0.0503 | 0.00503 | -0.1428 | 10
-4.5 | 0.107 | 0.00497 | -0.1429 | 21.5292
-4 | 0.1632 | 0.00491 | -0.1429 | 33.2383
-3.5 | 0.2201 | 0.00482 | -0.143 | 45.6639
-3 | 0.2766 | 0.00479 | -0.1431 | 57.7453
-2.5 | 0.3335 | 0.00473 | -0.1432 | 70.5074
-2 | 0.3893 | 0.00471 | -0.1432 | 82.6539
-1.5 | 0.4448 | 0.00471 | -0.143 | 94.4374
-1 | 0.4998 | 0.00468 | -0.1428 | 106.7949
-0.5 | 0.5532 | 0.00464 | -0.1423 | 119.2241
0 | 0.6054 | 0.00469 | -0.1416 | 129.0832
0.5 | 0.6578 | 0.0048 | -0.1409 | 137.0417
1 | 0.7077 | 0.00503 | -0.1397 | 140.6958
1.5 | 0.761 | 0.0051 | -0.1392 | 149.2157
2 | 0.8132 | 0.00523 | -0.1385 | 155.4876
2.5 | 0.8614 | 0.00553 | -0.137 | 155.7685
3 | 0.9078 | 0.00589 | -0.1351 | 154.1256
3.5 | 0.9526 | 0.00631 | -0.133 | 150.9667
4 | 0.9952 | 0.0068 | -0.1304 | 146.3529
4.5 | 1.0384 | 0.00722 | -0.128 | 143.8227
5 | 1.0795 | 0.00771 | -0.1252 | 140.013
5.5 | 1.1245 | 0.00801 | -0.1231 | 140.387
6 | 1.1694 | 0.00826 | -0.121 | 141.5738
6.5 | 1.2083 | 0.00845 | -0.1176 | 142.9941
7.5 | 1.2809 | 0.00912 | -0.11 | 140.4496
8 | 1.3096 | 0.00923 | -0.1047 | 141.8852
8.5 | 1.3986 | 0.00975 | -0.113 | 143.4462
9 | 1.4645 | 0.01033 | -0.1161 | 141.7715
9.5 | 1.5065 | 0.01079 | -0.1139 | 139.62
10 | 1.545 | 0.01139 | -0.1112 | 135.6453
10.5 | 1.5839 | 0.01198 | -0.1086 | 132.212
11 | 1.621 | 0.01266 | -0.1059 | 128.0411
11.5 | 1.657 | 0.01338 | -0.1031 | 123.8416
12 | 1.6915 | 0.0142 | -0.1002 | 119.1197
12.5 | 1.7236 | 0.01516 | -0.097 | 113.6939
13 | 1.7555 | 0.01618 | -0.094 | 108.4981
13.5 | 1.7866 | 0.01726 | -0.0911 | 103.511
14 | 1.8156 | 0.01851 | -0.0881 | 98.0875
14.5 | 1.84 | 0.02007 | -0.0846 | 91.6791
15 | 1.8646 | 0.02171 | -0.0815 | 85.8867
15.5 | 1.8887 | 0.02342 | -0.0785 | 80.6447
16 | 1.9117 | 0.0253 | -0.0756 | 75.5613
16.5 | 1.9328 | 0.0274 | -0.0728 | 70.5401
17 | 1.9507 | 0.02981 | -0.0699 | 65.4378
17.5 | 1.9664 | 0.03253 | -0.0672 | 60.4488
18 | 1.9785 | 0.03563 | -0.0645 | 55.529
18.5 | 1.9904 | 0.03891 | -0.0621 | 51.1539
19 | 2.0007 | 0.04244 | -0.0599 | 47.1418
19.5 | 2.009 | 0.04628 | -0.058 | 43.4097
20 | 2.0164 | 0.05035 | -0.0564 | 40.0477

## 131. Re 16M Mach 0.10 (1)
BIGFOIL.COM POLAR EXPORT
raf32
RAF 32 |  |  |  | Cl Max: | 1.971 | at alpha= | 13.5 | deg
JavaFoil+Calcfoil stall+Eppler ext transition |  |  |  | L/D Max: | 188.222 | at alpha= | 2.5 | deg
Re: | 16000000 |  |  | Cd Min: | 0.00434 | at alpha= | -4 | deg
Mach: | 0.1 |  |  | Cl=0 at alpha= | -6.2679 | deg
|  |  |  | @ Cl=0.1, Cd= | 0.0048047
|  |  |  | @ Cl=0.4, Cd= | 0.0050176
|  |  |  | @ Cl=0.6, Cd= | 0.0046586
alpha (deg) | Cl | Cd | Cm | Cl/Cd
-20 | -0.67 | 0.1399 | -0.05 | -4.79
-19.5 | -0.68 | 0.13255 | -0.051 | -5.128
-19 | -0.687 | 0.12594 | -0.053 | -5.458
-18.5 | -0.692 | 0.12109 | -0.054 | -5.712
-18 | -0.699 | 0.10901 | -0.058 | -6.413
-17.5 | -0.699 | 0.10386 | -0.059 | -6.734
-17 | -0.701 | 0.09314 | -0.063 | -7.525
-16.5 | -0.696 | 0.08704 | -0.065 | -7.998
-16 | -0.689 | 0.08099 | -0.067 | -8.503
-15.5 | -0.678 | 0.07505 | -0.069 | -9.04
-15 | -0.663 | 0.07061 | -0.071 | -9.394
-14.5 | -0.651 | 0.06064 | -0.076 | -10.742
-14 | -0.636 | 0.05131 | -0.08 | -12.405
-13.5 | -0.623 | 0.03912 | -0.086 | -15.925
-13 | -0.612 | 0.02583 | -0.093 | -23.684
-12.5 | -0.597 | 0.01518 | -0.099 | -39.362
-12 | -0.572 | 0.01056 | -0.104 | -54.198
-11.5 | -0.538 | 0.00829 | -0.107 | -64.889
-11 | -0.497 | 0.00736 | -0.11 | -67.471
-10.5 | -0.452 | 0.00664 | -0.112 | -68.015
-10 | -0.402 | 0.00628 | -0.114 | -63.963
-9.5 | -0.35 | 0.00602 | -0.116 | -58.129
-9 | -0.298 | 0.00583 | -0.118 | -51.097
-8.5 | -0.245 | 0.00553 | -0.12 | -44.266
-8 | -0.191 | 0.00542 | -0.121 | -35.214
-7.5 | -0.137 | 0.00521 | -0.123 | -26.207
-7 | -0.082 | 0.00505 | -0.125 | -16.138
-6.5 | -0.026 | 0.00491 | -0.127 | -5.31
-6 | 0.03 | 0.00488 | -0.129 | 6.115
-5.5 | 0.086 | 0.00479 | -0.13 | 17.996
-5 | 0.143 | 0.00485 | -0.132 | 29.455
-4.5 | 0.2 | 0.00475 | -0.134 | 42.061
-4 | 0.257 | 0.00434 | -0.136 | 59.195
-3.5 | 0.314 | 0.00458 | -0.137 | 68.69
-3 | 0.372 | 0.00523 | -0.139 | 71.063
-2.5 | 0.43 | 0.00479 | -0.141 | 89.682
-2 | 0.488 | 0.00476 | -0.142 | 102.56
-1.5 | 0.546 | 0.00464 | -0.144 | 117.667
-1 | 0.604 | 0.00466 | -0.146 | 129.44
-0.5 | 0.662 | 0.00448 | -0.147 | 147.787
0 | 0.73 | 0.00445 | -0.149 | 164.204
0.5 | 0.789 | 0.00447 | -0.151 | 176.397
1 | 0.848 | 0.00473 | -0.152 | 179.334
1.5 | 0.907 | 0.00507 | -0.154 | 178.793
2 | 0.966 | 0.00531 | -0.155 | 181.856
2.5 | 1.021 | 0.00542 | -0.157 | 188.222
3 | 1.079 | 0.00676 | -0.158 | 159.491
3.5 | 1.136 | 0.00705 | -0.16 | 161.04
4 | 1.193 | 0.00719 | -0.161 | 165.937
4.5 | 1.249 | 0.00739 | -0.163 | 169.019
5 | 1.305 | 0.00766 | -0.164 | 170.495
5.5 | 1.361 | 0.00789 | -0.166 | 172.407
6 | 1.415 | 0.00814 | -0.167 | 173.901
6.5 | 1.469 | 0.00859 | -0.168 | 171.084
7 | 1.523 | 0.00878 | -0.17 | 173.402
7.5 | 1.575 | 0.00912 | -0.171 | 172.684
8 | 1.626 | 0.00946 | -0.173 | 171.971
8.5 | 1.676 | 0.00977 | -0.174 | 171.666
9 | 1.726 | 0.01016 | -0.175 | 169.76
9.5 | 1.773 | 0.01055 | -0.176 | 168.03
10 | 1.82 | 0.01093 | -0.178 | 166.509
10.5 | 1.864 | 0.01351 | -0.179 | 137.932
11 | 1.895 | 0.01397 | -0.18 | 135.654
11.5 | 1.921 | 0.0146 | -0.181 | 131.575
12 | 1.942 | 0.01597 | -0.182 | 121.606
12.5 | 1.957 | 0.01703 | -0.183 | 114.915
13 | 1.967 | 0.01794 | -0.184 | 109.68
13.5 | 1.971 | 0.01888 | -0.185 | 104.394
14 | 1.97 | 0.01732 | -0.186 | 113.693
14.5 | 1.962 | 0.01844 | -0.188 | 106.406
15 | 1.949 | 0.02203 | -0.188 | 88.468
15.5 | 1.93 | 0.02038 | -0.189 | 94.711
16 | 1.906 | 0.02453 | -0.19 | 77.708
16.5 | 1.825 | 0.02892 | -0.185 | 63.085
17 | 1.79 | 0.02956 | -0.186 | 60.563
17.5 | 1.739 | 0.03276 | -0.185 | 53.099
18 | 1.682 | 0.03788 | -0.183 | 44.406
18.5 | 1.628 | 0.04216 | -0.182 | 38.614

## 132. Re 16M Mach 0.10 (2)
BIGFOIL.COM POLAR EXPORT
raf32
RAF 32 |  |  |  | Cl Max: | 2.0125 | at alpha= | 20 | deg
XFOIL ncrit=9 |  |  |  | L/D Max: | 156.272 | at alpha= | 2 | deg
Re: | 16000000 |  |  | Cd Min: | 0.05343 | at alpha= | 20 | deg
Mach: | 0.1 |  |  | Cl=0 at alpha= | -5.44 | deg
|  |  |  | @ Cl=0.1, Cd= | 0.0049875
|  |  |  | @ Cl=0.4, Cd= | 0.00471
|  |  |  | @ Cl=0.6, Cd= | 0.00468
alpha (deg) | Cl | Cd | Cm | Cl/Cd
-20 | -1.3249 | 0.04702 | -0.1219 | -28.1774
-19.5 | -1.3783 | 0.0313 | -0.1375 | -44.0351
-19 | -1.3716 | 0.02297 | -0.1494 | -59.7127
-18.5 | -1.3634 | 0.01941 | -0.1509 | -70.2421
-18 | -1.3159 | 0.01762 | -0.1529 | -74.6822
-17.5 | -1.262 | 0.01612 | -0.1551 | -78.2878
-17 | -1.1845 | 0.01462 | -0.1617 | -81.0192
-16.5 | -1.1362 | 0.01349 | -0.1619 | -84.2254
-16 | -1.1025 | 0.01261 | -0.1586 | -87.4306
-15.5 | -1.062 | 0.01196 | -0.1562 | -88.796
-15 | -1.0181 | 0.01135 | -0.1543 | -89.7004
-14.5 | -0.9714 | 0.01079 | -0.1528 | -90.0278
-14 | -0.923 | 0.01028 | -0.1516 | -89.786
-13.5 | -0.8741 | 0.00971 | -0.1504 | -90.0206
-13 | -0.8242 | 0.00918 | -0.1494 | -89.7821
-12.5 | -0.7724 | 0.0087 | -0.1486 | -88.7816
-12 | -0.7194 | 0.00832 | -0.148 | -86.4663
-11.5 | -0.6661 | 0.00792 | -0.1475 | -84.1035
-11 | -0.6127 | 0.00751 | -0.147 | -81.5846
-10.5 | -0.5582 | 0.00718 | -0.1466 | -77.7437
-10 | -0.5032 | 0.00689 | -0.1463 | -73.0334
-9.5 | -0.4487 | 0.00656 | -0.1459 | -68.3994
-9 | -0.393 | 0.00631 | -0.1457 | -62.2821
-8.5 | -0.3382 | 0.00604 | -0.1454 | -55.9934
-8 | -0.2825 | 0.00582 | -0.1452 | -48.5395
-7.5 | -0.2277 | 0.00565 | -0.1448 | -40.3009
-7 | -0.1734 | 0.0055 | -0.1443 | -31.5273
-6.5 | -0.1186 | 0.00536 | -0.1439 | -22.1269
-6 | -0.063 | 0.00523 | -0.1437 | -12.0459
-5.5 | -0.0068 | 0.00514 | -0.1436 | -1.323
-5 | 0.0499 | 0.00504 | -0.1436 | 9.9008
-4.5 | 0.1071 | 0.00498 | -0.1437 | 21.506
-4 | 0.1637 | 0.00492 | -0.1437 | 33.2724
-3.5 | 0.2209 | 0.00483 | -0.1438 | 45.735
-3 | 0.2778 | 0.0048 | -0.1438 | 57.875
-2.5 | 0.3351 | 0.00474 | -0.144 | 70.6962
-2 | 0.3912 | 0.00471 | -0.1439 | 83.0573
-1.5 | 0.447 | 0.00471 | -0.1437 | 94.9045
-1 | 0.5024 | 0.00469 | -0.1435 | 107.1215
-0.5 | 0.5563 | 0.00463 | -0.143 | 120.1512
0 | 0.6087 | 0.00469 | -0.1423 | 129.7868
0.5 | 0.6613 | 0.0048 | -0.1415 | 137.7708
1 | 0.7113 | 0.00503 | -0.1403 | 141.4115
1.5 | 0.7649 | 0.0051 | -0.1398 | 149.9804
2 | 0.8173 | 0.00523 | -0.139 | 156.2715
2.5 | 0.8657 | 0.00554 | -0.1375 | 156.2635
3 | 0.9125 | 0.00589 | -0.1356 | 154.9236
3.5 | 0.9572 | 0.00632 | -0.1334 | 151.4557
4 | 0.9999 | 0.0068 | -0.1307 | 147.0441
5 | 1.0834 | 0.00775 | -0.1251 | 139.7935
5.5 | 1.1285 | 0.00805 | -0.1229 | 140.1863
6 | 1.1702 | 0.00827 | -0.12 | 141.4994
6.5 | 1.2104 | 0.0085 | -0.1168 | 142.4
7 | 1.2484 | 0.0088 | -0.1132 | 141.8636
7.5 | 1.2838 | 0.00919 | -0.1092 | 139.6953
8 | 1.3134 | 0.00933 | -0.1039 | 140.7717
8.5 | 1.4018 | 0.00984 | -0.1119 | 142.4593
9 | 1.4698 | 0.01044 | -0.1153 | 140.7854
9.5 | 1.5116 | 0.01093 | -0.113 | 138.2983
10 | 1.5508 | 0.01155 | -0.1103 | 134.2684
10.5 | 1.5891 | 0.01218 | -0.1075 | 130.468
11 | 1.6257 | 0.01291 | -0.1045 | 125.9256
11.5 | 1.6625 | 0.01366 | -0.1017 | 121.7057
12 | 1.6969 | 0.01454 | -0.0987 | 116.7056
12.5 | 1.729 | 0.01556 | -0.0954 | 111.1183
13 | 1.761 | 0.01662 | -0.0923 | 105.9567
13.5 | 1.7915 | 0.01781 | -0.0892 | 100.5896
14 | 1.8196 | 0.01918 | -0.086 | 94.8697
14.5 | 1.8442 | 0.02083 | -0.0825 | 88.5358
15 | 1.8691 | 0.02253 | -0.0793 | 82.9605
15.5 | 1.8928 | 0.02438 | -0.0762 | 77.6374
16 | 1.9151 | 0.02644 | -0.0733 | 72.4319
16.5 | 1.9344 | 0.02878 | -0.0703 | 67.2133
17 | 1.9505 | 0.0315 | -0.0673 | 61.9206
17.5 | 1.9657 | 0.03439 | -0.0645 | 57.1591
18 | 1.9772 | 0.03772 | -0.0619 | 52.4178
18.5 | 1.988 | 0.04129 | -0.0595 | 48.1473
19 | 1.9989 | 0.04491 | -0.0575 | 44.509
19.5 | 2.0065 | 0.04903 | -0.0556 | 40.9239
20 | 2.0125 | 0.05343 | -0.0541 | 37.6661

## 133. Re 16M Mach 0.25 (1)
BIGFOIL.COM POLAR EXPORT
raf32
RAF 32 |  |  |  | Cl Max: | 1.943 | at alpha= | 12 | deg
JavaFoil+Calcfoil stall+Eppler ext transition |  |  |  | L/D Max: | 190.122 | at alpha= | 2.5 | deg
Re: | 16000000 |  |  | Cd Min: | 0.00435 | at alpha= | -4 | deg
Mach: | 0.25 |  |  | Cl=0 at alpha= | -6.2672 | deg
|  |  |  | @ Cl=0.1, Cd= | 0.0049139
|  |  |  | @ Cl=0.4, Cd= | 0.005006
|  |  |  | @ Cl=0.6, Cd= | 0.004514
alpha (deg) | Cl | Cd | Cm | Cl/Cd
-20 | -0.414 | 0.16787 | -0.045 | -2.468
-19.5 | -0.452 | 0.15834 | -0.046 | -2.857
-19 | -0.488 | 0.1476 | -0.049 | -3.305
-18.5 | -0.519 | 0.13838 | -0.05 | -3.75
-18 | -0.547 | 0.12998 | -0.053 | -4.206
-17.5 | -0.57 | 0.11903 | -0.055 | -4.792
-17 | -0.589 | 0.11328 | -0.057 | -5.197
-16.5 | -0.603 | 0.10389 | -0.059 | -5.804
-16 | -0.611 | 0.09929 | -0.061 | -6.152
-15.5 | -0.615 | 0.09205 | -0.063 | -6.681
-15 | -0.621 | 0.07759 | -0.07 | -8.001
-14.5 | -0.614 | 0.07244 | -0.072 | -8.478
-14 | -0.61 | 0.06043 | -0.078 | -10.092
-13.5 | -0.596 | 0.05337 | -0.082 | -11.167
-13 | -0.578 | 0.04639 | -0.085 | -12.456
-12.5 | -0.57 | 0.02944 | -0.095 | -19.372
-12 | -0.562 | 0.01519 | -0.103 | -37.032
-11.5 | -0.539 | 0.00978 | -0.109 | -55.147
-11 | -0.5 | 0.00861 | -0.112 | -58.066
-10.5 | -0.457 | 0.00743 | -0.114 | -61.545
-10 | -0.409 | 0.00662 | -0.117 | -61.746
-9.5 | -0.357 | 0.0063 | -0.119 | -56.721
-9 | -0.304 | 0.00603 | -0.121 | -50.485
-8.5 | -0.25 | 0.00571 | -0.123 | -43.855
-8 | -0.195 | 0.0055 | -0.125 | -35.522
-7.5 | -0.14 | 0.00528 | -0.126 | -26.488
-7 | -0.084 | 0.00511 | -0.128 | -16.349
-6.5 | -0.027 | 0.00497 | -0.13 | -5.384
-6 | 0.031 | 0.00493 | -0.132 | 6.21
-5.5 | 0.088 | 0.00492 | -0.134 | 17.945
-5 | 0.147 | 0.00489 | -0.136 | 29.972
-4.5 | 0.205 | 0.00478 | -0.137 | 42.866
-4 | 0.264 | 0.00435 | -0.139 | 60.743
-3.5 | 0.323 | 0.00459 | -0.141 | 70.271
-3 | 0.382 | 0.00524 | -0.143 | 72.902
-2.5 | 0.442 | 0.00446 | -0.145 | 99.005
-2 | 0.501 | 0.00486 | -0.146 | 103.119
-1.5 | 0.561 | 0.00467 | -0.148 | 120.198
-1 | 0.621 | 0.00443 | -0.15 | 140.098
-0.5 | 0.68 | 0.00451 | -0.151 | 150.946
0 | 0.75 | 0.0044 | -0.153 | 170.454
0.5 | 0.811 | 0.00452 | -0.155 | 179.319
1 | 0.871 | 0.00481 | -0.156 | 181.204
1.5 | 0.932 | 0.00508 | -0.158 | 183.446
2 | 0.992 | 0.00541 | -0.159 | 183.394
2.5 | 1.049 | 0.00552 | -0.161 | 190.122
3 | 1.108 | 0.00686 | -0.163 | 161.489
3.5 | 1.167 | 0.00722 | -0.164 | 161.512
4 | 1.225 | 0.00734 | -0.166 | 166.78
4.5 | 1.282 | 0.00758 | -0.167 | 169.202
5 | 1.34 | 0.00781 | -0.169 | 171.591
5.5 | 1.396 | 0.00812 | -0.17 | 171.839
6 | 1.451 | 0.00836 | -0.172 | 173.556
6.5 | 1.506 | 0.00874 | -0.173 | 172.264
7 | 1.56 | 0.00911 | -0.175 | 171.2
7.5 | 1.612 | 0.00943 | -0.176 | 170.889
8 | 1.663 | 0.00981 | -0.177 | 169.469
8.5 | 1.713 | 0.01022 | -0.179 | 167.615
9 | 1.761 | 0.01064 | -0.18 | 165.547
9.5 | 1.808 | 0.01107 | -0.181 | 163.344
10 | 1.853 | 0.01148 | -0.182 | 161.355
10.5 | 1.893 | 0.0145 | -0.184 | 130.57
11 | 1.917 | 0.01495 | -0.185 | 128.289
11.5 | 1.934 | 0.01603 | -0.186 | 120.644
12 | 1.943 | 0.01492 | -0.187 | 130.253
12.5 | 1.943 | 0.01901 | -0.188 | 102.251
13 | 1.935 | 0.01976 | -0.189 | 97.929
13.5 | 1.917 | 0.01858 | -0.19 | 103.192
14 | 1.889 | 0.01975 | -0.191 | 95.658
14.5 | 1.852 | 0.02479 | -0.193 | 74.687
15 | 1.804 | 0.02573 | -0.193 | 70.125
15.5 | 1.686 | 0.0312 | -0.187 | 54.028
16 | 1.606 | 0.03526 | -0.186 | 45.551
16.5 | 1.518 | 0.04038 | -0.184 | 37.597
17 | 1.416 | 0.04957 | -0.181 | 28.564

## 134. Re 16M Mach 0.25 (2)
BIGFOIL.COM POLAR EXPORT
raf32
RAF 32 |  |  |  | Cl Max: | 1.978 | at alpha= | 19 | deg
XFOIL ncrit=9 |  |  |  | L/D Max: | 160.414 | at alpha= | 2.5 | deg
Re: | 16000000 |  |  | Cd Min: | 0.17456 | at alpha= | -20 | deg
Mach: | 0.25 |  |  | Cl=0 at alpha= | -5.4085 | deg
|  |  |  | @ Cl=0.1, Cd= | 0.0050299
|  |  |  | @ Cl=0.4, Cd= | 0.0047312
|  |  |  | @ Cl=0.6, Cd= | 0.0046653
alpha (deg) | Cl | Cd | Cm | Cl/Cd
-20 | -0.5827 | 0.17456 | -0.0435 | -3.3381
-19 | -0.5805 | 0.15377 | -0.0579 | -3.7751
-18.5 | -0.5937 | 0.14089 | -0.0667 | -4.2139
-18 | -0.6534 | 0.12094 | -0.0798 | -5.4027
-17.5 | -1.1204 | 0.04982 | -0.1369 | -22.489
-17 | -1.2147 | 0.03091 | -0.1547 | -39.298
-16.5 | -1.2007 | 0.02037 | -0.1738 | -58.9445
-16 | -1.1063 | 0.01673 | -0.1859 | -66.1267
-15.5 | -1.0844 | 0.01536 | -0.1804 | -70.599
-15 | -1.0562 | 0.01409 | -0.1751 | -74.961
-14.5 | -1.0182 | 0.01295 | -0.171 | -78.6255
-14 | -0.9734 | 0.01194 | -0.1677 | -81.5243
-13.5 | -0.9231 | 0.01114 | -0.1651 | -82.8636
-13 | -0.8701 | 0.01046 | -0.1629 | -83.1836
-12.5 | -0.8155 | 0.00981 | -0.1611 | -83.1295
-12 | -0.7613 | 0.00911 | -0.1592 | -83.5675
-11.5 | -0.705 | 0.00858 | -0.1577 | -82.1678
-11 | -0.6471 | 0.00813 | -0.1565 | -79.5941
-10.5 | -0.5897 | 0.0077 | -0.1553 | -76.5844
-10 | -0.532 | 0.00725 | -0.1543 | -73.3793
-9.5 | -0.4738 | 0.00693 | -0.1534 | -68.3694
-9 | -0.4154 | 0.00656 | -0.1526 | -63.3232
-8.5 | -0.357 | 0.00629 | -0.1519 | -56.7568
-8 | -0.299 | 0.00601 | -0.1512 | -49.7504
-7.5 | -0.2412 | 0.00578 | -0.1505 | -41.7301
-7 | -0.1843 | 0.0056 | -0.1497 | -32.9107
-6.5 | -0.1274 | 0.00545 | -0.149 | -23.3761
-6 | -0.0694 | 0.0053 | -0.1485 | -13.0943
-5.5 | -0.0107 | 0.00521 | -0.1482 | -2.0537
-5 | 0.0478 | 0.0051 | -0.148 | 9.3725
-4.5 | 0.1074 | 0.00502 | -0.1479 | 21.3944
-3.5 | 0.2254 | 0.00486 | -0.1478 | 46.3786
-3 | 0.2842 | 0.00483 | -0.1478 | 58.8406
-2.5 | 0.3437 | 0.00477 | -0.1479 | 72.0545
-2 | 0.4018 | 0.00473 | -0.1477 | 84.9471
-1.5 | 0.4595 | 0.00474 | -0.1475 | 96.9409
-1 | 0.5167 | 0.00471 | -0.1473 | 109.7028
-0.5 | 0.5728 | 0.00464 | -0.1468 | 123.4483
0 | 0.6266 | 0.00469 | -0.1459 | 133.6034
0.5 | 0.6803 | 0.0048 | -0.145 | 141.7292
1 | 0.7311 | 0.00506 | -0.1435 | 144.4862
1.5 | 0.7863 | 0.00512 | -0.1429 | 153.5742
2 | 0.8399 | 0.00527 | -0.1419 | 159.3738
2.5 | 0.8903 | 0.00555 | -0.1403 | 160.4144
3 | 0.9368 | 0.00593 | -0.1379 | 157.9764
3.5 | 0.9815 | 0.00639 | -0.1352 | 153.5994
4 | 1.0252 | 0.00684 | -0.1322 | 149.883
4.5 | 1.0648 | 0.00739 | -0.1284 | 144.0866
5 | 1.0977 | 0.00789 | -0.1231 | 139.1255
5.5 | 1.1383 | 0.00819 | -0.1194 | 138.9866
6 | 1.1798 | 0.0085 | -0.1159 | 138.8
6.5 | 1.2234 | 0.00879 | -0.1128 | 139.1809
7 | 1.2624 | 0.00916 | -0.1088 | 137.8166
7.5 | 1.298 | 0.00961 | -0.1043 | 135.0676
8 | 1.3333 | 0.00994 | -0.0997 | 134.1348
8.5 | 1.421 | 0.01042 | -0.1066 | 136.3724
9 | 1.4982 | 0.01117 | -0.1111 | 134.1271
9.5 | 1.5393 | 0.01185 | -0.1079 | 129.8987
10 | 1.5792 | 0.0126 | -0.1047 | 125.3333
10.5 | 1.6162 | 0.01351 | -0.101 | 119.6299
11 | 1.6542 | 0.01442 | -0.0976 | 114.7157
11.5 | 1.6886 | 0.01556 | -0.0939 | 108.5219
12 | 1.7222 | 0.01679 | -0.0901 | 102.573
12.5 | 1.7556 | 0.01811 | -0.0866 | 96.9409
13 | 1.7857 | 0.01968 | -0.0827 | 90.7368
13.5 | 1.8126 | 0.02153 | -0.0788 | 84.1895
14 | 1.8391 | 0.0235 | -0.075 | 78.2596
14.5 | 1.8642 | 0.02569 | -0.0714 | 72.5652
15 | 1.8874 | 0.02812 | -0.0679 | 67.1195
15.5 | 1.9072 | 0.0309 | -0.0643 | 61.7217
16 | 1.9244 | 0.03407 | -0.0609 | 56.4837
16.5 | 1.9381 | 0.03763 | -0.0577 | 51.5041
17 | 1.9503 | 0.04151 | -0.0547 | 46.9839
17.5 | 1.9618 | 0.04561 | -0.0522 | 43.0125
18 | 1.9712 | 0.05004 | -0.0499 | 39.3925
18.5 | 1.9761 | 0.05509 | -0.0479 | 35.8704
19 | 1.978 | 0.06051 | -0.0461 | 32.6888
19.5 | 1.9757 | 0.06656 | -0.0448 | 29.683
20 | 1.9686 | 0.07321 | -0.0439 | 26.8898

## 135. Re 16M Mach 0.50 (1)
BIGFOIL.COM POLAR EXPORT
raf32
RAF 32 |  |  |  | Cl Max: | 1.843 | at alpha= | 9.5 | deg
JavaFoil+Calcfoil stall+Eppler ext transition |  |  |  | L/D Max: | 193.048 | at alpha= | 2.5 | deg
Re: | 16000000 |  |  | Cd Min: | 0.00441 | at alpha= | -4 | deg
Mach: | 0.5 |  |  | Cl=0 at alpha= | -6.2656 | deg
|  |  |  | @ Cl=0.1, Cd= | 0.0051678
|  |  |  | @ Cl=0.4, Cd= | 0.0049206
|  |  |  | @ Cl=0.6, Cd= | 0.0046584
alpha (deg) | Cl | Cd | Cm | Cl/Cd
-20 | -0.706 | 0.15134 | -0.057 | -4.663
-19.5 | -0.681 | 0.14884 | -0.059 | -4.577
-19 | -0.657 | 0.14308 | -0.06 | -4.59
-18.5 | -0.632 | 0.13844 | -0.061 | -4.568
-18 | -0.608 | 0.12805 | -0.063 | -4.749
-17.5 | -0.583 | 0.12189 | -0.064 | -4.786
-17 | -0.558 | 0.11573 | -0.065 | -4.823
-16.5 | -0.533 | 0.11136 | -0.066 | -4.785
-16 | -0.507 | 0.10714 | -0.066 | -4.732
-15.5 | -0.481 | 0.10533 | -0.066 | -4.563
-15 | -0.454 | 0.10061 | -0.066 | -4.517
-14.5 | -0.428 | 0.0992 | -0.064 | -4.312
-14 | -0.402 | 0.09409 | -0.064 | -4.274
-13.5 | -0.377 | 0.09246 | -0.065 | -4.074
-13 | -0.351 | 0.08841 | -0.066 | -3.972
-12.5 | -0.325 | 0.09081 | -0.065 | -3.581
-12 | -0.3 | 0.0958 | -0.067 | -3.13
-11.5 | -0.274 | 0.08575 | -0.068 | -3.197
-11 | -0.391 | 0.06461 | -0.077 | -6.059
-10.5 | -0.423 | 0.02686 | -0.112 | -15.769
-10 | -0.401 | 0.01627 | -0.121 | -24.619
-9.5 | -0.364 | 0.01133 | -0.127 | -32.144
-9 | -0.319 | 0.00883 | -0.132 | -36.1
-8.5 | -0.267 | 0.00745 | -0.135 | -35.865
-8 | -0.212 | 0.0066 | -0.138 | -32.071
-7.5 | -0.153 | 0.00601 | -0.141 | -25.504
-7 | -0.092 | 0.00573 | -0.143 | -16.04
-6.5 | -0.03 | 0.00543 | -0.145 | -5.438
-6 | 0.034 | 0.00526 | -0.147 | 6.436
-5.5 | 0.098 | 0.00517 | -0.149 | 18.954
-5 | 0.163 | 0.0051 | -0.151 | 31.914
-4.5 | 0.228 | 0.00453 | -0.154 | 50.425
-4 | 0.294 | 0.00441 | -0.156 | 66.653
-3.5 | 0.36 | 0.00486 | -0.157 | 74.062
-3 | 0.426 | 0.00496 | -0.159 | 85.856
-2.5 | 0.492 | 0.005 | -0.161 | 98.543
-2 | 0.56 | 0.00473 | -0.163 | 118.563
-1.5 | 0.627 | 0.00461 | -0.165 | 135.991
-1 | 0.693 | 0.00489 | -0.167 | 141.541
-0.5 | 0.759 | 0.00496 | -0.169 | 152.997
0 | 0.839 | 0.00466 | -0.171 | 180.019
0.5 | 0.906 | 0.00478 | -0.173 | 189.58
1 | 0.974 | 0.00505 | -0.174 | 192.85
1.5 | 1.042 | 0.00548 | -0.176 | 189.991
2 | 1.109 | 0.00583 | -0.178 | 190.27
2.5 | 1.17 | 0.00606 | -0.18 | 193.048
3 | 1.236 | 0.00773 | -0.182 | 159.733
3.5 | 1.3 | 0.00819 | -0.183 | 158.682
4 | 1.363 | 0.0084 | -0.185 | 162.213
4.5 | 1.425 | 0.00875 | -0.187 | 162.891
5 | 1.485 | 0.00916 | -0.189 | 162.153
5.5 | 1.544 | 0.00968 | -0.19 | 159.457
6 | 1.6 | 0.01028 | -0.192 | 155.533
6.5 | 1.653 | 0.01074 | -0.193 | 153.8
7 | 1.702 | 0.01125 | -0.195 | 151.309
7.5 | 1.746 | 0.01188 | -0.196 | 146.984
8 | 1.785 | 0.01255 | -0.198 | 142.235
8.5 | 1.816 | 0.01339 | -0.199 | 135.663
9 | 1.836 | 0.01409 | -0.201 | 130.373
9.5 | 1.843 | 0.01499 | -0.202 | 122.953
10 | 1.827 | 0.01603 | -0.204 | 114.001
10.5 | 1.754 | 0.01745 | -0.205 | 100.553
11 | 0.939 | 0.09058 | -0.116 | 10.367
11.5 | 0.965 | 0.08114 | -0.114 | 11.889
12 | 1.138 | 0.03968 | -0.192 | 28.682
12.5 | 1.194 | 0.03595 | -0.198 | 33.214
13 | 1.227 | 0.03806 | -0.2 | 32.226
13.5 | 1.248 | 0.04275 | -0.199 | 29.2
14 | 1.272 | 0.0473 | -0.199 | 26.893
14.5 | 1.287 | 0.05491 | -0.196 | 23.434

## 136. Re 16M Mach 0.50 (2)
BIGFOIL.COM POLAR EXPORT
raf32
RAF 32 |  |  |  | Cl Max: | 1.755 | at alpha= | 11.5 | deg
XFOIL ncrit=9 |  |  |  | L/D Max: | 175.971 | at alpha= | 2.5 | deg
Re: | 16000000 |  |  | Cd Min: | 0.0889 | at alpha= | 14.5 | deg
Mach: | 0.5 |  |  | Cl=0 at alpha= | -99 | deg
|  |  |  | @ Cl=0.1, Cd= | 0.00475
|  |  |  | @ Cl=0.4, Cd= | 0.00475
|  |  |  | @ Cl=0.6, Cd= | 0.00475
alpha (deg) | Cl | Cd | Cm | Cl/Cd
0 | 0.7027 | 0.00475 | -0.1613 | 147.9368
1.5 | 0.8721 | 0.0053 | -0.1543 | 164.5472
2 | 0.9316 | 0.00542 | -0.1525 | 171.8819
2.5 | 0.9872 | 0.00561 | -0.1497 | 175.9715
3 | 1.0181 | 0.00614 | -0.1419 | 165.8143
3.5 | 1.054 | 0.00672 | -0.1352 | 156.8452
4 | 1.0946 | 0.00724 | -0.1293 | 151.1878
4.5 | 1.1302 | 0.00787 | -0.1226 | 143.6086
5.5 | 1.1859 | 0.00971 | -0.1068 | 122.1318
6 | 1.2318 | 0.01028 | -0.102 | 119.8249
6.5 | 1.278 | 0.01091 | -0.0972 | 117.1402
7 | 1.3194 | 0.01174 | -0.0917 | 112.385
7.5 | 1.3551 | 0.01284 | -0.0854 | 105.5374
8 | 1.3906 | 0.01392 | -0.0791 | 99.8994
9 | 1.6018 | 0.0173 | -0.0926 | 92.5896
9.5 | 1.6441 | 0.01914 | -0.0874 | 85.8986
10 | 1.6848 | 0.02121 | -0.082 | 79.4342
10.5 | 1.7218 | 0.02369 | -0.0763 | 72.6805
11 | 1.7503 | 0.02684 | -0.0701 | 65.2124
11.5 | 1.755 | 0.03174 | -0.0629 | 55.293
12 | 1.7368 | 0.03856 | -0.056 | 45.0415
12.5 | 1.7052 | 0.04682 | -0.0504 | 36.4203
13 | 1.6612 | 0.05662 | -0.0463 | 29.3395
13.5 | 1.6243 | 0.06644 | -0.044 | 24.4476
14 | 1.5822 | 0.07735 | -0.0434 | 20.4551
14.5 | 1.5415 | 0.0889 | -0.0445 | 17.3397

## 137. Re 18M Mach 0.00 (1)
BIGFOIL.COM POLAR EXPORT
raf32
RAF 32 |  |  |  | Cl Max: | 1.978 | at alpha= | 14 | deg
JavaFoil+Calcfoil stall+Eppler ext transition |  |  |  | L/D Max: | 183.438 | at alpha= | 2.5 | deg
Re: | 18000000 |  |  | Cd Min: | 0.00431 | at alpha= | -4 | deg
Mach: | 0 |  |  | Cl=0 at alpha= | -6.2679 | deg
|  |  |  | @ Cl=0.1, Cd= | 0.00483
|  |  |  | @ Cl=0.4, Cd= | 0.00457
|  |  |  | @ Cl=0.6, Cd= | 0.0046065
alpha (deg) | Cl | Cd | Cm | Cl/Cd
-20 | -0.699 | 0.13635 | -0.05 | -5.124
-19.5 | -0.706 | 0.12936 | -0.052 | -5.459
-19 | -0.712 | 0.12075 | -0.054 | -5.896
-18.5 | -0.717 | 0.11275 | -0.057 | -6.356
-18 | -0.718 | 0.10446 | -0.059 | -6.875
-17.5 | -0.714 | 0.10124 | -0.06 | -7.057
-17 | -0.712 | 0.09337 | -0.063 | -7.63
-16.5 | -0.707 | 0.08531 | -0.065 | -8.287
-16 | -0.699 | 0.07788 | -0.068 | -8.975
-15.5 | -0.684 | 0.07531 | -0.069 | -9.077
-15 | -0.672 | 0.06652 | -0.073 | -10.096
-14.5 | -0.667 | 0.04957 | -0.08 | -13.456
-14 | -0.643 | 0.04732 | -0.081 | -13.584
-13.5 | -0.63 | 0.03502 | -0.087 | -17.98
-13 | -0.615 | 0.02352 | -0.093 | -26.157
-12.5 | -0.596 | 0.01563 | -0.099 | -38.139
-12 | -0.573 | 0.00969 | -0.104 | -59.158
-11.5 | -0.538 | 0.0078 | -0.107 | -68.967
-11 | -0.496 | 0.0069 | -0.11 | -71.876
-10.5 | -0.45 | 0.00643 | -0.112 | -70.103
-10 | -0.4 | 0.00614 | -0.114 | -65.197
-9.5 | -0.349 | 0.00589 | -0.115 | -59.182
-9 | -0.297 | 0.00569 | -0.117 | -52.12
-8.5 | -0.244 | 0.00548 | -0.119 | -44.451
-8 | -0.19 | 0.0053 | -0.121 | -35.853
-7.5 | -0.136 | 0.00509 | -0.123 | -26.697
-7 | -0.081 | 0.00503 | -0.124 | -16.146
-6.5 | -0.026 | 0.00487 | -0.126 | -5.333
-6 | 0.03 | 0.00487 | -0.128 | 6.093
-5.5 | 0.086 | 0.00486 | -0.13 | 17.641
-5 | 0.142 | 0.00474 | -0.131 | 29.964
-4.5 | 0.199 | 0.00463 | -0.133 | 42.981
-4 | 0.256 | 0.00431 | -0.135 | 59.31
-3.5 | 0.313 | 0.0047 | -0.137 | 66.506
-3 | 0.37 | 0.00472 | -0.138 | 78.409
-2.5 | 0.428 | 0.00443 | -0.14 | 96.67
-2 | 0.486 | 0.00455 | -0.142 | 106.762
-1.5 | 0.544 | 0.00497 | -0.143 | 109.502
-1 | 0.601 | 0.0046 | -0.145 | 130.711
-0.5 | 0.659 | 0.00445 | -0.147 | 148.084
0 | 0.726 | 0.00441 | -0.148 | 164.533
0.5 | 0.785 | 0.00442 | -0.15 | 177.362
1 | 0.843 | 0.00476 | -0.152 | 177.286
1.5 | 0.902 | 0.00512 | -0.153 | 176.254
2 | 0.961 | 0.00531 | -0.155 | 180.802
2.5 | 1.016 | 0.00554 | -0.156 | 183.438
3 | 1.073 | 0.00673 | -0.158 | 159.538
3.5 | 1.13 | 0.00683 | -0.159 | 165.549
4 | 1.187 | 0.00716 | -0.161 | 165.851
4.5 | 1.243 | 0.00736 | -0.162 | 168.963
5 | 1.299 | 0.00746 | -0.164 | 174.169
5.5 | 1.354 | 0.00768 | -0.165 | 176.421
6 | 1.409 | 0.00796 | -0.166 | 177.002
6.5 | 1.463 | 0.00827 | -0.168 | 176.9
7 | 1.516 | 0.0086 | -0.169 | 176.34
7.5 | 1.568 | 0.00887 | -0.17 | 176.736
8 | 1.619 | 0.00917 | -0.172 | 176.656
8.5 | 1.67 | 0.00949 | -0.173 | 175.946
9 | 1.719 | 0.00985 | -0.174 | 174.496
9.5 | 1.767 | 0.01031 | -0.175 | 171.404
10 | 1.814 | 0.01061 | -0.177 | 171.004
10.5 | 1.858 | 0.01317 | -0.178 | 141.088
11 | 1.889 | 0.01362 | -0.179 | 138.716
11.5 | 1.917 | 0.01427 | -0.18 | 134.357
12 | 1.939 | 0.01546 | -0.181 | 125.428
12.5 | 1.957 | 0.0164 | -0.182 | 119.291
13 | 1.969 | 0.01714 | -0.184 | 114.91
13.5 | 1.976 | 0.01583 | -0.185 | 124.849
14 | 1.978 | 0.01675 | -0.186 | 118.093
14.5 | 1.974 | 0.01778 | -0.187 | 111.049
15 | 1.965 | 0.02116 | -0.188 | 92.849
15.5 | 1.951 | 0.02216 | -0.189 | 88.023
16 | 1.932 | 0.02368 | -0.189 | 81.584
16.5 | 1.908 | 0.02467 | -0.19 | 77.356
17 | 1.839 | 0.02761 | -0.186 | 66.591
17.5 | 1.78 | 0.03237 | -0.184 | 54.993
18 | 1.746 | 0.03315 | -0.185 | 52.671
18.5 | 1.69 | 0.03862 | -0.183 | 43.762
19 | 1.641 | 0.04273 | -0.182 | 38.403

## 138. Re 18M Mach 0.00 (2)
BIGFOIL.COM POLAR EXPORT
raf32
RAF 32 |  |  |  | Cl Max: | 2.0336 | at alpha= | 20 | deg
XFOIL ncrit=9 |  |  |  | L/D Max: | 155.153 | at alpha= | 2 | deg
Re: | 18000000 |  |  | Cd Min: | 0.04868 | at alpha= | 20 | deg
Mach: | 0 |  |  | Cl=0 at alpha= | -5.4466 | deg
|  |  |  | @ Cl=0.1, Cd= | 0.0049072
|  |  |  | @ Cl=0.4, Cd= | 0.0046619
|  |  |  | @ Cl=0.6, Cd= | 0.0047276
alpha (deg) | Cl | Cd | Cm | Cl/Cd
-20 | -1.4345 | 0.02624 | -0.1402 | -54.6684
-19.5 | -1.4149 | 0.02085 | -0.1485 | -67.8609
-19 | -1.4037 | 0.01862 | -0.1466 | -75.3867
-18.5 | -1.3551 | 0.01709 | -0.1487 | -79.292
-18 | -1.3019 | 0.01583 | -0.1509 | -82.2426
-17.5 | -1.2294 | 0.01443 | -0.1569 | -85.1975
-17 | -1.1718 | 0.01342 | -0.1592 | -87.3174
-16.5 | -1.138 | 0.01261 | -0.1562 | -90.2458
-16 | -1.1006 | 0.01188 | -0.1537 | -92.6431
-15.5 | -1.0579 | 0.01131 | -0.1519 | -93.5367
-15 | -1.0128 | 0.01079 | -0.1505 | -93.8647
-14.5 | -0.9655 | 0.0103 | -0.1494 | -93.7379
-14 | -0.917 | 0.00983 | -0.1485 | -93.2859
-13.5 | -0.8677 | 0.0093 | -0.1477 | -93.3011
-13 | -0.8175 | 0.00881 | -0.147 | -92.7923
-12 | -0.7133 | 0.00803 | -0.146 | -88.8294
-11.5 | -0.6607 | 0.00767 | -0.1456 | -86.1408
-11 | -0.6075 | 0.00728 | -0.1453 | -83.4478
-10.5 | -0.5536 | 0.00698 | -0.145 | -79.3123
-10 | -0.4989 | 0.0067 | -0.1448 | -74.4627
-9.5 | -0.4449 | 0.00639 | -0.1446 | -69.6244
-9 | -0.3898 | 0.00617 | -0.1444 | -63.1767
-8.5 | -0.335 | 0.0059 | -0.1443 | -56.7797
-8 | -0.2802 | 0.00572 | -0.144 | -48.986
-7.5 | -0.2266 | 0.00558 | -0.1436 | -40.6093
-7 | -0.1728 | 0.00544 | -0.1431 | -31.7647
-6.5 | -0.118 | 0.0053 | -0.1429 | -22.2642
-6 | -0.0625 | 0.00516 | -0.1428 | -12.1124
-5.5 | -0.006 | 0.00506 | -0.1428 | -1.1858
-5 | 0.0502 | 0.00496 | -0.1428 | 10.121
-4.5 | 0.1068 | 0.0049 | -0.1429 | 21.7959
-4 | 0.1637 | 0.00483 | -0.143 | 33.8923
-3.5 | 0.22 | 0.00476 | -0.1431 | 46.2185
-3 | 0.2771 | 0.00471 | -0.1432 | 58.8323
-2.5 | 0.3335 | 0.00468 | -0.1433 | 71.2607
-2 | 0.3894 | 0.00466 | -0.1432 | 83.5622
-1.5 | 0.4449 | 0.00467 | -0.1431 | 95.2677
-1 | 0.4993 | 0.00468 | -0.1427 | 106.688
-0.5 | 0.5518 | 0.0047 | -0.1421 | 117.4043
0 | 0.6042 | 0.00473 | -0.1414 | 127.7378
0.5 | 0.6561 | 0.00486 | -0.1406 | 135
1 | 0.7079 | 0.00503 | -0.1397 | 140.7356
1.5 | 0.761 | 0.0051 | -0.1392 | 149.2157
2 | 0.813 | 0.00524 | -0.1385 | 155.1527
2.5 | 0.8594 | 0.00563 | -0.1366 | 152.6465
3 | 0.9063 | 0.00598 | -0.1349 | 151.5552
3.5 | 0.9529 | 0.00632 | -0.1331 | 150.7753
4 | 0.9957 | 0.00682 | -0.1305 | 145.9971
4.5 | 1.0384 | 0.00728 | -0.128 | 142.6374
5 | 1.0821 | 0.00765 | -0.1257 | 141.451
5.5 | 1.1286 | 0.0079 | -0.1239 | 142.8608
6 | 1.1743 | 0.00815 | -0.122 | 144.0859
6.5 | 1.2133 | 0.00837 | -0.1186 | 144.9582
7 | 1.2514 | 0.00868 | -0.1151 | 144.1705
8 | 1.3239 | 0.00934 | -0.1077 | 141.7452
8.5 | 1.3897 | 0.00951 | -0.1108 | 146.1304
9 | 1.4599 | 0.01009 | -0.1149 | 144.6878
9.5 | 1.5133 | 0.01059 | -0.1152 | 142.899
10 | 1.5524 | 0.01115 | -0.1126 | 139.2287
10.5 | 1.5912 | 0.01175 | -0.11 | 135.4213
11 | 1.6283 | 0.0124 | -0.1072 | 131.3145
11.5 | 1.6649 | 0.01308 | -0.1044 | 127.2859
12 | 1.6992 | 0.01391 | -0.1014 | 122.1567
12.5 | 1.7323 | 0.0148 | -0.0984 | 117.0473
13 | 1.7654 | 0.01573 | -0.0955 | 112.2314
13.5 | 1.7962 | 0.0168 | -0.0925 | 106.9167
14 | 1.8246 | 0.01806 | -0.0893 | 101.0299
14.5 | 1.8498 | 0.01954 | -0.0859 | 94.6673
15 | 1.8759 | 0.02105 | -0.0828 | 89.1164
15.5 | 1.9005 | 0.0227 | -0.0798 | 83.7225
16 | 1.9234 | 0.02454 | -0.0769 | 78.3782
16.5 | 1.9437 | 0.02666 | -0.0739 | 72.907
17 | 1.9602 | 0.02913 | -0.0708 | 67.2915
17.5 | 1.9766 | 0.03176 | -0.0681 | 62.2355
18 | 1.9912 | 0.0346 | -0.0654 | 57.5491
18.5 | 2.0027 | 0.03787 | -0.0629 | 52.8835
19 | 2.0147 | 0.04122 | -0.0608 | 48.8768
19.5 | 2.0254 | 0.04475 | -0.0589 | 45.2603
20 | 2.0336 | 0.04868 | -0.0571 | 41.7749

## 139. Re 18M Mach 0.10 (1)
BIGFOIL.COM POLAR EXPORT
raf32
RAF 32 |  |  |  | Cl Max: | 1.971 | at alpha= | 13.5 | deg
JavaFoil+Calcfoil stall+Eppler ext transition |  |  |  | L/D Max: | 183.326 | at alpha= | 2.5 | deg
Re: | 18000000 |  |  | Cd Min: | 0.00426 | at alpha= | -4 | deg
Mach: | 0.1 |  |  | Cl=0 at alpha= | -6.2679 | deg
|  |  |  | @ Cl=0.1, Cd= | 0.0048404
|  |  |  | @ Cl=0.4, Cd= | 0.0045945
|  |  |  | @ Cl=0.6, Cd= | 0.0046659
alpha (deg) | Cl | Cd | Cm | Cl/Cd
-20 | -0.671 | 0.13927 | -0.05 | -4.815
-19.5 | -0.68 | 0.13221 | -0.051 | -5.143
-19 | -0.688 | 0.12564 | -0.053 | -5.473
-18.5 | -0.694 | 0.1171 | -0.055 | -5.927
-18 | -0.7 | 0.1078 | -0.058 | -6.493
-17.5 | -0.701 | 0.10067 | -0.06 | -6.968
-17 | -0.698 | 0.0969 | -0.062 | -7.206
-16.5 | -0.697 | 0.08668 | -0.065 | -8.037
-16 | -0.689 | 0.0809 | -0.067 | -8.517
-15.5 | -0.684 | 0.07029 | -0.072 | -9.725
-15 | -0.664 | 0.0701 | -0.071 | -9.468
-14.5 | -0.652 | 0.06018 | -0.076 | -10.838
-14 | -0.636 | 0.05126 | -0.08 | -12.415
-13.5 | -0.623 | 0.0391 | -0.086 | -15.935
-13 | -0.611 | 0.0259 | -0.093 | -23.587
-12.5 | -0.593 | 0.01707 | -0.098 | -34.771
-12 | -0.572 | 0.01021 | -0.104 | -56.025
-11.5 | -0.539 | 0.00795 | -0.108 | -67.796
-11 | -0.497 | 0.00713 | -0.11 | -69.706
-10.5 | -0.452 | 0.00647 | -0.112 | -69.887
-10 | -0.402 | 0.00618 | -0.114 | -65.001
-9.5 | -0.35 | 0.00595 | -0.116 | -58.849
-9 | -0.298 | 0.00573 | -0.118 | -51.965
-8.5 | -0.245 | 0.00543 | -0.12 | -45.047
-8 | -0.191 | 0.00534 | -0.121 | -35.748
-7.5 | -0.137 | 0.00513 | -0.123 | -26.609
-7 | -0.082 | 0.0049 | -0.125 | -16.643
-6.5 | -0.026 | 0.00491 | -0.127 | -5.315
-6 | 0.03 | 0.00491 | -0.129 | 6.075
-5.5 | 0.086 | 0.00486 | -0.13 | 17.729
-5 | 0.143 | 0.00478 | -0.132 | 29.879
-4.5 | 0.2 | 0.00466 | -0.134 | 42.867
-4 | 0.257 | 0.00426 | -0.136 | 60.39
-3.5 | 0.314 | 0.00472 | -0.137 | 66.658
-3 | 0.372 | 0.00472 | -0.139 | 78.789
-2.5 | 0.43 | 0.00446 | -0.141 | 96.463
-2 | 0.489 | 0.00456 | -0.142 | 107.155
-1.5 | 0.546 | 0.00488 | -0.144 | 111.972
-1 | 0.604 | 0.00465 | -0.146 | 129.837
-0.5 | 0.662 | 0.00448 | -0.147 | 147.954
0 | 0.73 | 0.00441 | -0.149 | 165.406
0.5 | 0.789 | 0.00445 | -0.151 | 177.252
1 | 0.848 | 0.00473 | -0.152 | 179.197
1.5 | 0.907 | 0.00509 | -0.154 | 178.013
2 | 0.966 | 0.00534 | -0.155 | 180.689
2.5 | 1.021 | 0.00557 | -0.157 | 183.326
3 | 1.079 | 0.00677 | -0.158 | 159.404
3.5 | 1.136 | 0.00683 | -0.16 | 166.218
4 | 1.193 | 0.00717 | -0.161 | 166.394
4.5 | 1.249 | 0.00736 | -0.163 | 169.674
5 | 1.305 | 0.00751 | -0.164 | 173.731
5.5 | 1.361 | 0.00775 | -0.166 | 175.487
6 | 1.415 | 0.00798 | -0.167 | 177.362
6.5 | 1.469 | 0.00836 | -0.169 | 175.803
7 | 1.523 | 0.00869 | -0.17 | 175.253
7.5 | 1.575 | 0.00892 | -0.171 | 176.625
8 | 1.626 | 0.00927 | -0.173 | 175.415
8.5 | 1.676 | 0.0096 | -0.174 | 174.65
9 | 1.726 | 0.00995 | -0.175 | 173.404
9.5 | 1.773 | 0.0104 | -0.176 | 170.597
10 | 1.82 | 0.01072 | -0.178 | 169.794
10.5 | 1.864 | 0.01333 | -0.179 | 139.789
11 | 1.895 | 0.0137 | -0.18 | 138.294
11.5 | 1.921 | 0.01452 | -0.181 | 132.317
12 | 1.942 | 0.01569 | -0.182 | 123.746
12.5 | 1.957 | 0.0167 | -0.183 | 117.18
13 | 1.967 | 0.01761 | -0.184 | 111.695
13.5 | 1.971 | 0.01909 | -0.185 | 103.238
14 | 1.97 | 0.01951 | -0.187 | 100.973
14.5 | 1.962 | 0.02042 | -0.188 | 96.082
15 | 1.949 | 0.02179 | -0.189 | 89.435
15.5 | 1.93 | 0.02289 | -0.189 | 84.334
16 | 1.906 | 0.02493 | -0.19 | 76.468
16.5 | 1.877 | 0.02569 | -0.191 | 73.067
17 | 1.794 | 0.02896 | -0.186 | 61.947
17.5 | 1.743 | 0.03179 | -0.185 | 54.824
18 | 1.693 | 0.03476 | -0.185 | 48.7
18.5 | 1.63 | 0.04174 | -0.183 | 39.042

## 140. Re 18M Mach 0.10 (2)
BIGFOIL.COM POLAR EXPORT
raf32
RAF 32 |  |  |  | Cl Max: | 2.0299 | at alpha= | 20 | deg
XFOIL ncrit=9 |  |  |  | L/D Max: | 155.657 | at alpha= | 2 | deg
Re: | 18000000 |  |  | Cd Min: | 0.05173 | at alpha= | 20 | deg
Mach: | 0.1 |  |  | Cl=0 at alpha= | -5.4408 | deg
|  |  |  | @ Cl=0.1, Cd= | 0.0049173
|  |  |  | @ Cl=0.4, Cd= | 0.0046615
|  |  |  | @ Cl=0.6, Cd= | 0.0047689
alpha (deg) | Cl | Cd | Cm | Cl/Cd
-20 | -1.3841 | 0.03794 | -0.1312 | -36.4813
-19.5 | -1.4006 | 0.02706 | -0.1436 | -51.7591
-19 | -1.3837 | 0.02074 | -0.1534 | -66.7165
-18.5 | -1.3699 | 0.01851 | -0.1516 | -74.0086
-18 | -1.3179 | 0.01689 | -0.1539 | -78.0284
-17.5 | -1.2508 | 0.01551 | -0.1584 | -80.6447
-17 | -1.177 | 0.01417 | -0.1639 | -83.0628
-16.5 | -1.1426 | 0.01327 | -0.161 | -86.104
-16 | -1.1085 | 0.01241 | -0.1577 | -89.3231
-15.5 | -1.067 | 0.01173 | -0.1555 | -90.9633
-15 | -1.0229 | 0.01111 | -0.1537 | -92.0702
-14.5 | -0.9756 | 0.01056 | -0.1522 | -92.3864
-14 | -0.9264 | 0.01007 | -0.1511 | -91.996
-13.5 | -0.8762 | 0.00955 | -0.1501 | -91.7487
-13 | -0.8255 | 0.00902 | -0.1492 | -91.5188
-12.5 | -0.7744 | 0.00854 | -0.1484 | -90.6792
-12 | -0.7209 | 0.00814 | -0.1479 | -88.5627
-11.5 | -0.6673 | 0.00779 | -0.1474 | -85.6611
-11 | -0.6135 | 0.00738 | -0.1469 | -83.1301
-10.5 | -0.5592 | 0.00705 | -0.1465 | -79.3191
-10 | -0.5039 | 0.00677 | -0.1462 | -74.4313
-9.5 | -0.4492 | 0.00645 | -0.1459 | -69.6434
-9 | -0.3938 | 0.00621 | -0.1456 | -63.4138
-8.5 | -0.3384 | 0.00594 | -0.1454 | -56.9697
-8 | -0.283 | 0.00576 | -0.1451 | -49.1319
-7.5 | -0.229 | 0.0056 | -0.1446 | -40.8929
-7 | -0.1748 | 0.00546 | -0.1441 | -32.0147
-6.5 | -0.1195 | 0.00531 | -0.1438 | -22.5047
-6 | -0.0637 | 0.00517 | -0.1436 | -12.3211
-5.5 | -0.0067 | 0.00507 | -0.1436 | -1.3215
-5 | 0.0499 | 0.00497 | -0.1436 | 10.0402
-4.5 | 0.1069 | 0.00491 | -0.1437 | 21.7719
-4 | 0.1642 | 0.00484 | -0.1438 | 33.9256
-3.5 | 0.2209 | 0.00477 | -0.1438 | 46.3103
-3 | 0.2783 | 0.00471 | -0.144 | 59.087
-2.5 | 0.3352 | 0.00469 | -0.144 | 71.4712
-2 | 0.3914 | 0.00466 | -0.1439 | 83.9914
-1.5 | 0.4473 | 0.00467 | -0.1438 | 95.7816
-1 | 0.502 | 0.00468 | -0.1435 | 107.265
-0.5 | 0.5549 | 0.0047 | -0.1428 | 118.0638
0.5 | 0.6596 | 0.00486 | -0.1412 | 135.7202
1 | 0.7115 | 0.00504 | -0.1403 | 141.1706
1.5 | 0.765 | 0.0051 | -0.1398 | 150
2 | 0.8172 | 0.00525 | -0.139 | 155.6571
2.5 | 0.8639 | 0.00563 | -0.1371 | 153.4458
3 | 0.9107 | 0.00599 | -0.1353 | 152.0367
3.5 | 0.9575 | 0.00634 | -0.1334 | 151.0252
4 | 1.0002 | 0.00684 | -0.1308 | 146.2281
4.5 | 1.0427 | 0.0073 | -0.1281 | 142.8356
5 | 1.0862 | 0.00768 | -0.1257 | 141.4323
5.5 | 1.1327 | 0.00793 | -0.1238 | 142.8373
6 | 1.1767 | 0.00817 | -0.1214 | 144.0269
6.5 | 1.215 | 0.00841 | -0.1177 | 144.4709
7 | 1.2532 | 0.00874 | -0.1141 | 143.3867
7.5 | 1.2903 | 0.00909 | -0.1104 | 141.9472
8.5 | 1.3938 | 0.0096 | -0.1099 | 145.1875
9 | 1.4637 | 0.01019 | -0.1138 | 143.6408
9.5 | 1.5188 | 0.01073 | -0.1144 | 141.5471
10 | 1.5583 | 0.0113 | -0.1116 | 137.9027
10.5 | 1.596 | 0.01195 | -0.1087 | 133.5565
11 | 1.6341 | 0.01261 | -0.106 | 129.5876
11.5 | 1.6708 | 0.01335 | -0.1031 | 125.1536
12 | 1.7043 | 0.01424 | -0.0999 | 119.684
12.5 | 1.7373 | 0.01519 | -0.0967 | 114.3713
13 | 1.7701 | 0.0162 | -0.0937 | 109.2654
13.5 | 1.8003 | 0.01738 | -0.0905 | 103.5846
14 | 1.8279 | 0.01876 | -0.0871 | 97.436
14.5 | 1.8532 | 0.02033 | -0.0836 | 91.1559
15 | 1.8799 | 0.0219 | -0.0806 | 85.8402
15.5 | 1.904 | 0.02368 | -0.0775 | 80.4054
16 | 1.9271 | 0.02564 | -0.0745 | 75.1599
16.5 | 1.9459 | 0.02798 | -0.0713 | 69.5461
17 | 1.9607 | 0.03075 | -0.0682 | 63.7626
17.5 | 1.9764 | 0.03358 | -0.0654 | 58.8565
18 | 1.9902 | 0.03665 | -0.0627 | 54.3029
18.5 | 2.0035 | 0.03994 | -0.0604 | 50.1627
19 | 2.0137 | 0.04361 | -0.0583 | 46.1752
19.5 | 2.0233 | 0.04744 | -0.0564 | 42.6497
20 | 2.0299 | 0.05173 | -0.0547 | 39.2403

## 141. Re 18M Mach 0.25 (1)
BIGFOIL.COM POLAR EXPORT
raf32
RAF 32 |  |  |  | Cl Max: | 1.943 | at alpha= | 12 | deg
JavaFoil+Calcfoil stall+Eppler ext transition |  |  |  | L/D Max: | 189.648 | at alpha= | 2.5 | deg
Re: | 18000000 |  |  | Cd Min: | 0.00425 | at alpha= | -4 | deg
Mach: | 0.25 |  |  | Cl=0 at alpha= | -6.2672 | deg
|  |  |  | @ Cl=0.1, Cd= | 0.0048817
|  |  |  | @ Cl=0.4, Cd= | 0.0047422
|  |  |  | @ Cl=0.6, Cd= | 0.0047851
alpha (deg) | Cl | Cd | Cm | Cl/Cd
-20 | -0.414 | 0.16842 | -0.045 | -2.46
-19.5 | -0.453 | 0.15779 | -0.047 | -2.868
-19 | -0.488 | 0.14549 | -0.049 | -3.353
-18.5 | -0.519 | 0.13792 | -0.051 | -3.764
-18 | -0.547 | 0.12815 | -0.053 | -4.266
-17.5 | -0.571 | 0.11861 | -0.055 | -4.81
-17 | -0.589 | 0.11209 | -0.057 | -5.253
-16.5 | -0.603 | 0.10357 | -0.06 | -5.824
-16 | -0.611 | 0.0991 | -0.061 | -6.166
-15.5 | -0.616 | 0.09118 | -0.064 | -6.753
-15 | -0.617 | 0.08165 | -0.068 | -7.556
-14.5 | -0.614 | 0.07228 | -0.072 | -8.496
-14 | -0.61 | 0.06009 | -0.078 | -10.149
-13.5 | -0.596 | 0.0534 | -0.082 | -11.161
-13 | -0.578 | 0.04607 | -0.085 | -12.543
-12.5 | -0.57 | 0.03017 | -0.094 | -18.88
-12 | -0.562 | 0.01521 | -0.103 | -36.98
-11.5 | -0.539 | 0.00951 | -0.109 | -56.682
-11 | -0.501 | 0.00804 | -0.112 | -62.317
-10.5 | -0.458 | 0.00712 | -0.115 | -64.356
-10 | -0.409 | 0.00647 | -0.117 | -63.252
-9.5 | -0.357 | 0.00621 | -0.119 | -57.576
-9 | -0.304 | 0.00591 | -0.121 | -51.51
-8.5 | -0.25 | 0.0056 | -0.123 | -44.688
-8 | -0.195 | 0.00544 | -0.125 | -35.908
-7.5 | -0.14 | 0.00522 | -0.127 | -26.789
-7 | -0.084 | 0.00509 | -0.128 | -16.411
-6.5 | -0.027 | 0.00495 | -0.13 | -5.402
-6 | 0.031 | 0.00495 | -0.132 | 6.177
-5.5 | 0.088 | 0.0049 | -0.134 | 18.052
-5 | 0.147 | 0.00481 | -0.136 | 30.462
-4.5 | 0.205 | 0.00468 | -0.137 | 43.801
-4 | 0.264 | 0.00425 | -0.139 | 62.095
-3.5 | 0.323 | 0.00468 | -0.141 | 68.963
-3 | 0.382 | 0.00473 | -0.143 | 80.716
-2.5 | 0.441 | 0.00477 | -0.144 | 92.574
-2 | 0.502 | 0.00454 | -0.146 | 110.568
-1.5 | 0.561 | 0.00499 | -0.148 | 112.406
-1 | 0.62 | 0.00468 | -0.15 | 132.411
-0.5 | 0.68 | 0.00446 | -0.151 | 152.362
0 | 0.75 | 0.00436 | -0.153 | 171.986
0.5 | 0.811 | 0.00447 | -0.155 | 181.215
1 | 0.871 | 0.00474 | -0.156 | 183.622
1.5 | 0.932 | 0.00514 | -0.158 | 181.208
2 | 0.992 | 0.0054 | -0.159 | 183.806
2.5 | 1.049 | 0.00553 | -0.161 | 189.648
3 | 1.108 | 0.00689 | -0.163 | 160.849
3.5 | 1.167 | 0.00692 | -0.164 | 168.6
4 | 1.225 | 0.00736 | -0.166 | 166.507
4.5 | 1.282 | 0.00756 | -0.167 | 169.535
5 | 1.34 | 0.00769 | -0.169 | 174.148
5.5 | 1.396 | 0.00795 | -0.17 | 175.51
6 | 1.451 | 0.0083 | -0.172 | 174.88
6.5 | 1.506 | 0.00871 | -0.173 | 172.925
7 | 1.56 | 0.009 | -0.174 | 173.335
7.5 | 1.612 | 0.00926 | -0.176 | 174.111
8 | 1.663 | 0.00963 | -0.177 | 172.779
8.5 | 1.713 | 0.00998 | -0.179 | 171.571
9 | 1.761 | 0.01044 | -0.18 | 168.679
9.5 | 1.808 | 0.01092 | -0.181 | 165.622
10 | 1.853 | 0.01125 | -0.182 | 164.646
10.5 | 1.893 | 0.01423 | -0.184 | 133.065
11 | 1.917 | 0.01473 | -0.185 | 130.148
11.5 | 1.934 | 0.01366 | -0.186 | 141.611
12 | 1.943 | 0.0148 | -0.187 | 131.271
12.5 | 1.943 | 0.01843 | -0.188 | 105.443
13 | 1.935 | 0.02015 | -0.189 | 96.022
13.5 | 1.917 | 0.01816 | -0.19 | 105.548
14 | 1.889 | 0.02287 | -0.191 | 82.623
14.5 | 1.852 | 0.0245 | -0.193 | 75.587
15 | 1.804 | 0.02533 | -0.194 | 71.231
15.5 | 1.687 | 0.03082 | -0.187 | 54.749
16 | 1.615 | 0.03255 | -0.187 | 49.602
16.5 | 1.52 | 0.04009 | -0.184 | 37.914
17 | 1.419 | 0.04838 | -0.181 | 29.329

## 142. Re 18M Mach 0.25 (2)
BIGFOIL.COM POLAR EXPORT
raf32
RAF 32 |  |  |  | Cl Max: | 1.9956 | at alpha= | 19 | deg
XFOIL ncrit=9 |  |  |  | L/D Max: | 159.053 | at alpha= | 2 | deg
Re: | 18000000 |  |  | Cd Min: | 0.07134 | at alpha= | 20 | deg
Mach: | 0.25 |  |  | Cl=0 at alpha= | -5.4062 | deg
|  |  |  | @ Cl=0.1, Cd= | 0.0049572
|  |  |  | @ Cl=0.4, Cd= | 0.0046716
|  |  |  | @ Cl=0.6, Cd= | 0.0047061
alpha (deg) | Cl | Cd | Cm | Cl/Cd
-16 | -1.1205 | 0.01611 | -0.1851 | -69.5531
-15.5 | -1.0976 | 0.01497 | -0.1789 | -73.32
-15 | -1.0638 | 0.01381 | -0.1743 | -77.0311
-14.5 | -1.0236 | 0.0127 | -0.1704 | -80.5984
-14 | -0.9783 | 0.01168 | -0.1672 | -83.7586
-13.5 | -0.9271 | 0.01086 | -0.1647 | -85.3683
-13 | -0.8731 | 0.01019 | -0.1627 | -85.682
-12.5 | -0.818 | 0.00961 | -0.1608 | -85.1197
-12 | -0.7627 | 0.00896 | -0.1591 | -85.1228
-11.5 | -0.7066 | 0.00839 | -0.1576 | -84.2193
-11 | -0.6487 | 0.00796 | -0.1564 | -81.495
-10.5 | -0.5905 | 0.00756 | -0.1553 | -78.1085
-10 | -0.5331 | 0.00712 | -0.1542 | -74.8736
-9.5 | -0.4743 | 0.00679 | -0.1534 | -69.8527
-9 | -0.4163 | 0.00647 | -0.1525 | -64.3431
-8.5 | -0.3575 | 0.00618 | -0.1519 | -57.8479
-8 | -0.2994 | 0.00591 | -0.1512 | -50.6599
-7.5 | -0.2424 | 0.00574 | -0.1503 | -42.23
-7 | -0.1857 | 0.00558 | -0.1495 | -33.2796
-6.5 | -0.1282 | 0.00542 | -0.1489 | -23.6531
-6 | -0.07 | 0.00526 | -0.1484 | -13.308
-5.5 | -0.0111 | 0.00514 | -0.1482 | -2.1595
-5 | 0.0481 | 0.00501 | -0.1481 | 9.6008
-4.5 | 0.1071 | 0.00495 | -0.1479 | 21.6364
-4 | 0.1668 | 0.00487 | -0.148 | 34.2505
-3.5 | 0.2254 | 0.0048 | -0.1478 | 46.9583
-3 | 0.285 | 0.00473 | -0.148 | 60.2537
-2.5 | 0.3438 | 0.00471 | -0.1479 | 72.9936
-2 | 0.4023 | 0.00467 | -0.1479 | 86.1456
-1.5 | 0.4601 | 0.00467 | -0.1477 | 98.5225
-1 | 0.5172 | 0.00468 | -0.1474 | 110.5128
-0.5 | 0.5722 | 0.00468 | -0.1467 | 122.265
0 | 0.6255 | 0.00473 | -0.1457 | 132.241
0.5 | 0.6792 | 0.00484 | -0.1448 | 140.3306
1 | 0.7311 | 0.00506 | -0.1435 | 144.4862
1.5 | 0.7865 | 0.00512 | -0.1429 | 153.6133
2 | 0.8398 | 0.00528 | -0.1419 | 159.053
2.5 | 0.8884 | 0.00563 | -0.14 | 157.7975
3 | 0.9351 | 0.00602 | -0.1376 | 155.3322
3.5 | 0.9823 | 0.00639 | -0.1354 | 153.7246
5.5 | 1.144 | 0.00807 | -0.1205 | 141.7596
6 | 1.1853 | 0.00838 | -0.1169 | 141.4439
6.5 | 1.2278 | 0.0087 | -0.1136 | 141.1264
7 | 1.2667 | 0.00908 | -0.1096 | 139.5044
8 | 1.3423 | 0.00989 | -0.1014 | 135.723
8.5 | 1.4177 | 0.01019 | -0.1056 | 139.1266
9 | 1.4862 | 0.01087 | -0.1083 | 136.7249
9.5 | 1.5466 | 0.01161 | -0.1092 | 133.2127
10 | 1.5867 | 0.01234 | -0.1059 | 128.5818
10.5 | 1.6248 | 0.01319 | -0.1024 | 123.1842
11 | 1.6632 | 0.01407 | -0.099 | 118.209
11.5 | 1.6974 | 0.01519 | -0.0951 | 111.7446
12 | 1.7325 | 0.01633 | -0.0915 | 106.0931
12.5 | 1.7657 | 0.01762 | -0.0878 | 100.21
13 | 1.7947 | 0.01922 | -0.0838 | 93.3767
13.5 | 1.8225 | 0.02099 | -0.0799 | 86.8271
14 | 1.8508 | 0.02282 | -0.0763 | 81.1043
14.5 | 1.8772 | 0.02488 | -0.0726 | 75.4502
15 | 1.8991 | 0.02737 | -0.0689 | 69.3862
15.5 | 1.9177 | 0.03019 | -0.0651 | 63.521
16 | 1.9366 | 0.03317 | -0.0618 | 58.3841
16.5 | 1.9509 | 0.03666 | -0.0584 | 53.216
17 | 1.966 | 0.04025 | -0.0555 | 48.8447
17.5 | 1.9791 | 0.04417 | -0.0529 | 44.8064
18 | 1.9875 | 0.04864 | -0.0504 | 40.8614
18.5 | 1.994 | 0.05347 | -0.0483 | 37.2919
19 | 1.9956 | 0.05888 | -0.0465 | 33.8927
19.5 | 1.9928 | 0.06493 | -0.045 | 30.6915
20 | 1.9875 | 0.07134 | -0.044 | 27.8595

## 143. Re 18M Mach 0.50 (1)
BIGFOIL.COM POLAR EXPORT
raf32
RAF 32 |  |  |  | Cl Max: | 1.843 | at alpha= | 9.5 | deg
JavaFoil+Calcfoil stall+Eppler ext transition |  |  |  | L/D Max: | 193.266 | at alpha= | 0.5 | deg
Re: | 18000000 |  |  | Cd Min: | 0.00442 | at alpha= | -4 | deg
Mach: | 0.5 |  |  | Cl=0 at alpha= | -6.2656 | deg
|  |  |  | @ Cl=0.1, Cd= | 0.0046578
|  |  |  | @ Cl=0.4, Cd= | 0.0048703
|  |  |  | @ Cl=0.6, Cd= | 0.0047391
alpha (deg) | Cl | Cd | Cm | Cl/Cd
-20 | -0.705 | 0.15919 | -0.057 | -4.432
-19.5 | -0.681 | 0.15481 | -0.058 | -4.399
-19 | -0.656 | 0.14796 | -0.059 | -4.437
-18.5 | -0.633 | 0.13663 | -0.061 | -4.629
-18 | -0.608 | 0.12723 | -0.063 | -4.78
-17.5 | -0.583 | 0.12052 | -0.064 | -4.841
-17 | -0.558 | 0.11478 | -0.065 | -4.865
-16.5 | -0.533 | 0.11096 | -0.066 | -4.804
-16 | -0.507 | 0.10745 | -0.067 | -4.721
-15.5 | -0.481 | 0.10306 | -0.067 | -4.668
-15 | -0.455 | 0.09987 | -0.066 | -4.555
-14.5 | -0.428 | 0.0971 | -0.064 | -4.408
-14 | -0.402 | 0.0942 | -0.064 | -4.269
-13.5 | -0.377 | 0.09085 | -0.065 | -4.146
-13 | -0.351 | 0.0866 | -0.066 | -4.055
-12.5 | -0.325 | 0.09033 | -0.066 | -3.601
-12 | -0.3 | 0.09475 | -0.067 | -3.164
-11.5 | -0.274 | 0.08492 | -0.069 | -3.228
-11 | -0.391 | 0.06516 | -0.077 | -6.008
-10.5 | -0.425 | 0.02616 | -0.112 | -16.249
-10 | -0.402 | 0.01551 | -0.122 | -25.921
-9.5 | -0.365 | 0.0109 | -0.127 | -33.49
-9 | -0.32 | 0.00848 | -0.132 | -37.674
-8.5 | -0.268 | 0.00718 | -0.135 | -37.305
-8 | -0.212 | 0.00632 | -0.139 | -33.574
-7.5 | -0.153 | 0.0059 | -0.141 | -25.979
-7 | -0.092 | 0.00561 | -0.143 | -16.406
-6.5 | -0.03 | 0.00474 | -0.145 | -6.246
-6 | 0.034 | 0.00466 | -0.147 | 7.277
-5.5 | 0.098 | 0.00466 | -0.15 | 21.068
-5 | 0.163 | 0.00459 | -0.152 | 35.501
-4.5 | 0.228 | 0.00444 | -0.154 | 51.424
-4 | 0.294 | 0.00442 | -0.156 | 66.553
-3.5 | 0.36 | 0.00484 | -0.157 | 74.369
-3 | 0.426 | 0.00489 | -0.159 | 87.188
-2.5 | 0.492 | 0.00495 | -0.161 | 99.505
-2 | 0.56 | 0.00496 | -0.163 | 112.784
-1.5 | 0.627 | 0.00459 | -0.165 | 136.673
-1 | 0.693 | 0.00488 | -0.167 | 141.803
-0.5 | 0.76 | 0.00471 | -0.169 | 161.431
0 | 0.839 | 0.00483 | -0.171 | 173.612
0.5 | 0.906 | 0.00469 | -0.173 | 193.266
1 | 0.974 | 0.00506 | -0.175 | 192.504
1.5 | 1.042 | 0.00554 | -0.176 | 188.136
2 | 1.109 | 0.00588 | -0.178 | 188.586
2.5 | 1.17 | 0.00612 | -0.18 | 191.124
3 | 1.236 | 0.0077 | -0.182 | 160.541
3.5 | 1.3 | 0.00793 | -0.183 | 163.875
4 | 1.363 | 0.00838 | -0.185 | 162.557
4.5 | 1.425 | 0.00861 | -0.187 | 165.464
5 | 1.485 | 0.00914 | -0.188 | 162.544
5.5 | 1.544 | 0.00946 | -0.19 | 163.174
6 | 1.6 | 0.0101 | -0.192 | 158.402
6.5 | 1.653 | 0.01048 | -0.193 | 157.64
7 | 1.702 | 0.01103 | -0.195 | 154.247
7.5 | 1.746 | 0.01165 | -0.196 | 149.881
8 | 1.785 | 0.01228 | -0.198 | 145.306
8.5 | 1.816 | 0.01308 | -0.199 | 138.8
9 | 1.836 | 0.01384 | -0.201 | 132.66
9.5 | 1.843 | 0.01465 | -0.202 | 125.817
10 | 1.827 | 0.01582 | -0.204 | 115.456
10.5 | 1.754 | 0.01714 | -0.205 | 102.379
11 | 0.939 | 0.0896 | -0.116 | 10.48
11.5 | 0.965 | 0.08086 | -0.114 | 11.93
12 | 1.122 | 0.04291 | -0.188 | 26.157
12.5 | 1.191 | 0.03634 | -0.198 | 32.781
13 | 1.225 | 0.03816 | -0.2 | 32.113
13.5 | 1.254 | 0.0401 | -0.2 | 31.271
14 | 1.281 | 0.04439 | -0.2 | 28.849
14.5 | 1.3 | 0.04879 | -0.199 | 26.645

## 144. Re 18M Mach 0.50 (2)
BIGFOIL.COM POLAR EXPORT
raf32
RAF 32 |  |  |  | Cl Max: | 1.7677 | at alpha= | 11.5 | deg
XFOIL ncrit=9 |  |  |  | L/D Max: | 176.043 | at alpha= | 2.5 | deg
Re: | 18000000 |  |  | Cd Min: | 0.10614 | at alpha= | -14 | deg
Mach: | 0.5 |  |  | Cl=0 at alpha= | -5.2486 | deg
|  |  |  | @ Cl=0.1, Cd= | 0.0051501
|  |  |  | @ Cl=0.4, Cd= | 0.0048106
|  |  |  | @ Cl=0.6, Cd= | 0.0047734
alpha (deg) | Cl | Cd | Cm | Cl/Cd
-14 | -0.358 | 0.10614 | -0.1151 | -3.3729
-13.5 | -0.3664 | 0.0962 | -0.1224 | -3.8087
-13 | -0.3754 | 0.08644 | -0.1301 | -4.3429
-12.5 | -0.4001 | 0.07533 | -0.1397 | -5.3113
-11 | -0.4481 | 0.04114 | -0.1822 | -10.8921
-10.5 | -0.4575 | 0.03005 | -0.1962 | -15.2246
-10 | -0.482 | 0.02108 | -0.2048 | -22.8653
-9.5 | -0.5153 | 0.01513 | -0.1999 | -34.0582
-9 | -0.5171 | 0.00971 | -0.1925 | -53.2544
-8.5 | -0.4616 | 0.00757 | -0.1861 | -60.9775
-8 | -0.3884 | 0.00694 | -0.1819 | -55.9654
-7.5 | -0.3156 | 0.0065 | -0.1786 | -48.5538
-7 | -0.2443 | 0.00619 | -0.1756 | -39.4669
-6.5 | -0.1745 | 0.00594 | -0.173 | -29.3771
-6 | -0.1051 | 0.00569 | -0.1709 | -18.471
-5.5 | -0.035 | 0.00546 | -0.1693 | -6.4103
-5 | 0.0346 | 0.00529 | -0.168 | 6.5406
-4.5 | 0.1047 | 0.00514 | -0.1671 | 20.3696
-4 | 0.1737 | 0.00506 | -0.1663 | 34.3281
-3.5 | 0.243 | 0.00497 | -0.1658 | 48.8934
-3 | 0.3109 | 0.00489 | -0.1652 | 63.5787
-2.5 | 0.3789 | 0.00482 | -0.1649 | 78.61
-2 | 0.4464 | 0.00479 | -0.1645 | 93.1942
-1.5 | 0.513 | 0.00475 | -0.1641 | 108
-1 | 0.5782 | 0.00477 | -0.1635 | 121.2159
-0.5 | 0.6419 | 0.00478 | -0.1627 | 134.2887
0 | 0.7025 | 0.00475 | -0.1613 | 147.8947
0.5 | 0.7605 | 0.00486 | -0.1593 | 156.4815
1 | 0.8147 | 0.00513 | -0.1565 | 158.8109
1.5 | 0.8727 | 0.00529 | -0.1545 | 164.9716
2 | 0.932 | 0.00541 | -0.1526 | 172.2736
2.5 | 0.9876 | 0.00561 | -0.1498 | 176.0428
3 | 1.0142 | 0.00622 | -0.1412 | 163.0547
3.5 | 1.0542 | 0.00672 | -0.1352 | 156.875
4 | 1.0958 | 0.00722 | -0.1296 | 151.7729
4.5 | 1.1291 | 0.00792 | -0.1224 | 142.5631
5 | 1.1471 | 0.00903 | -0.1127 | 127.0321
6 | 1.2378 | 0.0101 | -0.1029 | 122.5545
6.5 | 1.2854 | 0.01069 | -0.0983 | 120.2432
7 | 1.3246 | 0.01158 | -0.0924 | 114.3869
7.5 | 1.3626 | 0.01262 | -0.0863 | 107.9715
8 | 1.3992 | 0.01372 | -0.0802 | 101.9825
9 | 1.5751 | 0.0166 | -0.0869 | 94.8855
9.5 | 1.6546 | 0.01866 | -0.0884 | 88.671
10 | 1.6964 | 0.02066 | -0.083 | 82.1104
10.5 | 1.7355 | 0.02299 | -0.0773 | 75.4893
11 | 1.7633 | 0.02616 | -0.0709 | 67.4044
11.5 | 1.7677 | 0.03103 | -0.0635 | 56.9675
12 | 1.7463 | 0.038 | -0.0563 | 45.9553
12.5 | 1.7098 | 0.04662 | -0.0504 | 36.6752
13 | 1.6694 | 0.05607 | -0.0464 | 29.7735
13.5 | 1.6324 | 0.06586 | -0.044 | 24.7859
14 | 1.5901 | 0.07678 | -0.0434 | 20.7098
14.5 | 1.5493 | 0.08835 | -0.0445 | 17.5359

## 145. Re 20M Mach 0.00 (1)
BIGFOIL.COM POLAR EXPORT
raf32
RAF 32 |  |  |  | Cl Max: | 1.978 | at alpha= | 14 | deg
JavaFoil+Calcfoil stall+Eppler ext transition |  |  |  | L/D Max: | 182.234 | at alpha= | 2 | deg
Re: | 20000000 |  |  | Cd Min: | 0.00433 | at alpha= | -1.5 | deg
Mach: | 0 |  |  | Cl=0 at alpha= | -6.2679 | deg
|  |  |  | @ Cl=0.1, Cd= | 0.004745
|  |  |  | @ Cl=0.4, Cd= | 0.004709
|  |  |  | @ Cl=0.6, Cd= | 0.0046247
alpha (deg) | Cl | Cd | Cm | Cl/Cd
-20 | -0.699 | 0.13631 | -0.05 | -5.128
-19.5 | -0.706 | 0.12824 | -0.052 | -5.506
-19 | -0.713 | 0.11976 | -0.055 | -5.953
-18.5 | -0.716 | 0.11299 | -0.056 | -6.337
-18 | -0.719 | 0.10441 | -0.059 | -6.887
-17.5 | -0.719 | 0.09549 | -0.062 | -7.528
-17 | -0.712 | 0.09251 | -0.063 | -7.701
-16.5 | -0.709 | 0.0823 | -0.066 | -8.616
-16 | -0.7 | 0.07698 | -0.068 | -9.09
-15.5 | -0.684 | 0.07466 | -0.069 | -9.162
-15 | -0.672 | 0.0661 | -0.073 | -10.172
-14.5 | -0.658 | 0.05715 | -0.077 | -11.517
-14 | -0.644 | 0.04653 | -0.081 | -13.831
-13.5 | -0.64 | 0.0283 | -0.09 | -22.617
-13 | -0.615 | 0.02375 | -0.093 | -25.905
-12.5 | -0.595 | 0.01555 | -0.098 | -38.301
-12 | -0.572 | 0.00979 | -0.104 | -58.495
-11.5 | -0.539 | 0.00744 | -0.107 | -72.415
-11 | -0.497 | 0.00673 | -0.11 | -73.788
-10.5 | -0.451 | 0.00633 | -0.112 | -71.186
-10 | -0.4 | 0.00605 | -0.114 | -66.117
-9.5 | -0.349 | 0.00581 | -0.115 | -59.995
-9 | -0.297 | 0.00558 | -0.117 | -53.13
-8.5 | -0.244 | 0.0054 | -0.119 | -45.103
-8 | -0.19 | 0.0052 | -0.121 | -36.594
-7.5 | -0.136 | 0.005 | -0.123 | -27.189
-7 | -0.081 | 0.00499 | -0.124 | -16.274
-6.5 | -0.026 | 0.0049 | -0.126 | -5.305
-6 | 0.03 | 0.00482 | -0.128 | 6.164
-5.5 | 0.086 | 0.00477 | -0.13 | 17.976
-5 | 0.142 | 0.00467 | -0.131 | 30.42
-4.5 | 0.199 | 0.00463 | -0.133 | 42.978
-4 | 0.256 | 0.00436 | -0.135 | 58.76
-3.5 | 0.313 | 0.00464 | -0.137 | 67.41
-3 | 0.37 | 0.00474 | -0.138 | 78.116
-2.5 | 0.428 | 0.00468 | -0.14 | 91.37
-2 | 0.486 | 0.00504 | -0.142 | 96.489
-1.5 | 0.544 | 0.00433 | -0.143 | 125.705
-1 | 0.601 | 0.00463 | -0.145 | 129.898
-0.5 | 0.659 | 0.00439 | -0.147 | 150.291
0 | 0.726 | 0.00433 | -0.148 | 167.558
0.5 | 0.785 | 0.00459 | -0.15 | 171.08
1 | 0.843 | 0.00477 | -0.152 | 176.71
1.5 | 0.902 | 0.00516 | -0.153 | 174.874
2 | 0.961 | 0.00527 | -0.155 | 182.234
2.5 | 1.016 | 0.00566 | -0.156 | 179.358
3 | 1.073 | 0.00661 | -0.158 | 162.382
3.5 | 1.13 | 0.00673 | -0.159 | 167.999
4 | 1.187 | 0.00695 | -0.161 | 170.773
4.5 | 1.243 | 0.00724 | -0.162 | 171.647
5 | 1.299 | 0.00735 | -0.164 | 176.792
5.5 | 1.354 | 0.00769 | -0.165 | 176.069
6 | 1.409 | 0.00789 | -0.166 | 178.531
6.5 | 1.463 | 0.00819 | -0.168 | 178.593
7 | 1.516 | 0.00851 | -0.169 | 178.208
7.5 | 1.568 | 0.0088 | -0.17 | 178.217
8 | 1.619 | 0.00906 | -0.172 | 178.789
8.5 | 1.67 | 0.00937 | -0.173 | 178.233
9 | 1.719 | 0.00971 | -0.174 | 176.951
9.5 | 1.767 | 0.01007 | -0.176 | 175.401
10 | 1.814 | 0.0105 | -0.177 | 172.774
10.5 | 1.858 | 0.01299 | -0.178 | 143.02
11 | 1.889 | 0.01345 | -0.179 | 140.504
11.5 | 1.917 | 0.01242 | -0.18 | 154.293
12 | 1.939 | 0.01532 | -0.181 | 126.59
12.5 | 1.957 | 0.01595 | -0.183 | 122.712
13 | 1.969 | 0.01712 | -0.184 | 115.057
13.5 | 1.976 | 0.01832 | -0.185 | 107.905
14 | 1.978 | 0.0166 | -0.186 | 119.17
14.5 | 1.974 | 0.01758 | -0.187 | 112.3
15 | 1.965 | 0.02143 | -0.188 | 91.696
15.5 | 1.951 | 0.02193 | -0.189 | 88.966
16 | 1.932 | 0.02401 | -0.19 | 80.459
16.5 | 1.908 | 0.02429 | -0.19 | 78.552
17 | 1.829 | 0.02855 | -0.185 | 64.081
17.5 | 1.784 | 0.03156 | -0.185 | 56.523
18 | 1.737 | 0.03439 | -0.184 | 50.512
18.5 | 1.692 | 0.03784 | -0.183 | 44.702
19 | 1.643 | 0.04184 | -0.183 | 39.255

## 146. Re 20M Mach 0.00 (2)
BIGFOIL.COM POLAR EXPORT
raf32
RAF 32 |  |  |  | Cl Max: | 2.0472 | at alpha= | 20 | deg
XFOIL ncrit=9 |  |  |  | L/D Max: | 154.156 | at alpha= | 2 | deg
Re: | 20000000 |  |  | Cd Min: | 0.04739 | at alpha= | 20 | deg
Mach: | 0 |  |  | Cl=0 at alpha= | -5.4435 | deg
|  |  |  | @ Cl=0.1, Cd= | 0.0048473
|  |  |  | @ Cl=0.4, Cd= | 0.0046138
|  |  |  | @ Cl=0.6, Cd= | 0.0047686
alpha (deg) | Cl | Cd | Cm | Cl/Cd
-20 | -1.4469 | 0.02369 | -0.1442 | -61.0764
-19.5 | -1.424 | 0.01962 | -0.1502 | -72.579
-19 | -1.4069 | 0.01789 | -0.1474 | -78.6417
-18.5 | -1.3537 | 0.01648 | -0.1501 | -82.142
-18 | -1.2957 | 0.01527 | -0.153 | -84.8527
-17.5 | -1.2185 | 0.01401 | -0.1597 | -86.9736
-17 | -1.1772 | 0.01321 | -0.1584 | -89.1143
-16.5 | -1.1431 | 0.01246 | -0.1554 | -91.7416
-16 | -1.1055 | 0.0117 | -0.153 | -94.4872
-15.5 | -1.0618 | 0.01112 | -0.1514 | -95.4856
-15 | -1.0163 | 0.01059 | -0.1501 | -95.9679
-14.5 | -0.9684 | 0.0101 | -0.149 | -95.8812
-14 | -0.9189 | 0.00965 | -0.1483 | -95.2228
-13.5 | -0.8693 | 0.00917 | -0.1475 | -94.7983
-13 | -0.8191 | 0.00869 | -0.1468 | -94.2578
-12.5 | -0.7674 | 0.00824 | -0.1463 | -93.1311
-12 | -0.7149 | 0.00789 | -0.1458 | -90.6084
-11.5 | -0.6613 | 0.00755 | -0.1456 | -87.5894
-11 | -0.6085 | 0.00718 | -0.1451 | -84.7493
-10.5 | -0.5542 | 0.00686 | -0.145 | -80.7872
-10 | -0.4999 | 0.00662 | -0.1447 | -75.5136
-9.5 | -0.4452 | 0.0063 | -0.1446 | -70.6667
-9 | -0.3904 | 0.00608 | -0.1444 | -64.2105
-8.5 | -0.336 | 0.00584 | -0.1441 | -57.5342
-8 | -0.2813 | 0.00568 | -0.1439 | -49.5246
-7.5 | -0.2279 | 0.00554 | -0.1434 | -41.1372
-7 | -0.1736 | 0.00539 | -0.143 | -32.2078
-6.5 | -0.1183 | 0.00524 | -0.1429 | -22.5763
-6 | -0.0625 | 0.0051 | -0.1428 | -12.2549
-5.5 | -0.0064 | 0.00502 | -0.1428 | -1.2749
-5 | 0.0502 | 0.0049 | -0.1429 | 10.2449
-4.5 | 0.1069 | 0.00484 | -0.1429 | 22.0868
-4 | 0.1638 | 0.00477 | -0.1431 | 34.3396
-3.5 | 0.2203 | 0.0047 | -0.1431 | 46.8723
-3 | 0.2774 | 0.00464 | -0.1433 | 59.7845
-2.5 | 0.3338 | 0.00463 | -0.1434 | 72.095
-2 | 0.3894 | 0.00461 | -0.1432 | 84.4685
-1.5 | 0.4449 | 0.00463 | -0.1431 | 96.0907
-1 | 0.4985 | 0.0047 | -0.1426 | 106.0638
-0.5 | 0.5509 | 0.00475 | -0.1419 | 115.9789
0 | 0.6037 | 0.00477 | -0.1413 | 126.5618
0.5 | 0.6555 | 0.0049 | -0.1404 | 133.7755
2 | 0.8124 | 0.00527 | -0.1383 | 154.1556
2.5 | 0.8584 | 0.00569 | -0.1364 | 150.8612
3 | 0.906 | 0.00601 | -0.1348 | 150.7488
3.5 | 0.953 | 0.00634 | -0.1331 | 150.3155
4 | 0.9961 | 0.00685 | -0.1306 | 145.4161
4.5 | 1.0387 | 0.00731 | -0.1281 | 142.093
5 | 1.0847 | 0.00758 | -0.1262 | 143.1003
5.5 | 1.1319 | 0.00781 | -0.1246 | 144.9296
6 | 1.1783 | 0.00804 | -0.1228 | 146.5547
6.5 | 1.2187 | 0.00829 | -0.1197 | 147.0084
7 | 1.2562 | 0.00859 | -0.1161 | 146.2398
7.5 | 1.2923 | 0.00895 | -0.1122 | 144.3911
8 | 1.3303 | 0.00926 | -0.1089 | 143.6609
8.5 | 1.3661 | 0.00958 | -0.1052 | 142.5992
9 | 1.436 | 0.00981 | -0.1093 | 146.3812
9.5 | 1.5187 | 0.01044 | -0.1163 | 145.4693
10 | 1.5593 | 0.01094 | -0.1138 | 142.532
10.5 | 1.5974 | 0.01155 | -0.1111 | 138.303
11 | 1.6352 | 0.01215 | -0.1084 | 134.5844
11.5 | 1.6719 | 0.01283 | -0.1056 | 130.3118
12 | 1.7064 | 0.01363 | -0.1026 | 125.1944
12.5 | 1.7402 | 0.01447 | -0.0997 | 120.2626
13 | 1.773 | 0.01539 | -0.0967 | 115.2047
13.5 | 1.8034 | 0.01646 | -0.0936 | 109.5626
14 | 1.8314 | 0.01772 | -0.0903 | 103.3521
14.5 | 1.8578 | 0.01911 | -0.087 | 97.2161
15 | 1.885 | 0.02053 | -0.084 | 91.8169
15.5 | 1.9099 | 0.02213 | -0.0809 | 86.3037
16 | 1.9334 | 0.0239 | -0.078 | 80.8954
16.5 | 1.9537 | 0.02599 | -0.0749 | 75.1712
17 | 1.9694 | 0.02848 | -0.0717 | 69.1503
17.5 | 1.9859 | 0.03106 | -0.0689 | 63.9375
18 | 2.001 | 0.03384 | -0.0662 | 59.1312
18.5 | 2.0159 | 0.03675 | -0.0638 | 54.8544
19 | 2.029 | 0.03995 | -0.0617 | 50.7885
19.5 | 2.0386 | 0.04357 | -0.0596 | 46.7891
20 | 2.0472 | 0.04739 | -0.0578 | 43.199

## 147. Re 20M Mach 0.10 (1)
BIGFOIL.COM POLAR EXPORT
raf32
RAF 32 |  |  |  | Cl Max: | 1.971 | at alpha= | 13.5 | deg
JavaFoil+Calcfoil stall+Eppler ext transition |  |  |  | L/D Max: | 182.091 | at alpha= | 2 | deg
Re: | 20000000 |  |  | Cd Min: | 0.00435 | at alpha= | -1.5 | deg
Mach: | 0.1 |  |  | Cl=0 at alpha= | -6.2679 | deg
|  |  |  | @ Cl=0.1, Cd= | 0.0047854
|  |  |  | @ Cl=0.4, Cd= | 0.004689
|  |  |  | @ Cl=0.6, Cd= | 0.0046107
alpha (deg) | Cl | Cd | Cm | Cl/Cd
-20 | -0.671 | 0.13802 | -0.05 | -4.858
-19.5 | -0.68 | 0.13218 | -0.051 | -5.146
-19 | -0.688 | 0.12439 | -0.053 | -5.528
-18.5 | -0.695 | 0.11609 | -0.056 | -5.987
-18 | -0.7 | 0.10832 | -0.058 | -6.464
-17.5 | -0.702 | 0.0997 | -0.061 | -7.044
-17 | -0.702 | 0.09192 | -0.063 | -7.634
-16.5 | -0.699 | 0.08369 | -0.066 | -8.351
-16 | -0.689 | 0.08003 | -0.067 | -8.615
-15.5 | -0.679 | 0.07416 | -0.07 | -9.16
-15 | -0.665 | 0.06977 | -0.072 | -9.524
-14.5 | -0.652 | 0.05995 | -0.076 | -10.878
-14 | -0.636 | 0.05108 | -0.08 | -12.459
-13.5 | -0.624 | 0.03831 | -0.086 | -16.281
-13 | -0.611 | 0.02615 | -0.093 | -23.364
-12.5 | -0.597 | 0.01511 | -0.099 | -39.536
-12 | -0.572 | 0.01035 | -0.104 | -55.206
-11.5 | -0.539 | 0.00772 | -0.108 | -69.863
-11 | -0.498 | 0.00683 | -0.11 | -72.85
-10.5 | -0.452 | 0.00638 | -0.112 | -70.845
-10 | -0.402 | 0.00612 | -0.114 | -65.649
-9.5 | -0.35 | 0.00584 | -0.116 | -59.963
-9 | -0.298 | 0.00562 | -0.118 | -52.977
-8.5 | -0.245 | 0.00544 | -0.12 | -44.973
-8 | -0.191 | 0.00523 | -0.121 | -36.485
-7.5 | -0.137 | 0.00504 | -0.123 | -27.096
-7 | -0.082 | 0.00493 | -0.125 | -16.538
-6.5 | -0.026 | 0.00494 | -0.127 | -5.288
-6 | 0.03 | 0.00485 | -0.129 | 6.145
-5.5 | 0.086 | 0.00481 | -0.13 | 17.924
-5 | 0.143 | 0.00471 | -0.132 | 30.329
-4.5 | 0.2 | 0.00457 | -0.134 | 43.698
-4 | 0.257 | 0.00438 | -0.136 | 58.685
-3.5 | 0.314 | 0.00467 | -0.137 | 67.291
-3 | 0.372 | 0.00466 | -0.139 | 79.783
-2.5 | 0.43 | 0.00472 | -0.141 | 91.141
-2 | 0.489 | 0.00497 | -0.142 | 98.254
-1.5 | 0.546 | 0.00435 | -0.144 | 125.503
-1 | 0.604 | 0.00463 | -0.146 | 130.427
-0.5 | 0.662 | 0.00441 | -0.147 | 150.108
0 | 0.73 | 0.00436 | -0.149 | 167.456
0.5 | 0.789 | 0.00456 | -0.151 | 173.033
1 | 0.848 | 0.0048 | -0.152 | 176.671
1.5 | 0.907 | 0.00516 | -0.154 | 175.749
2 | 0.966 | 0.0053 | -0.155 | 182.091
2.5 | 1.021 | 0.00565 | -0.157 | 180.592
3 | 1.079 | 0.00665 | -0.158 | 162.16
3.5 | 1.136 | 0.00673 | -0.16 | 168.871
4 | 1.193 | 0.00696 | -0.161 | 171.423
4.5 | 1.249 | 0.00732 | -0.163 | 170.61
5 | 1.305 | 0.0074 | -0.164 | 176.283
5.5 | 1.361 | 0.00771 | -0.166 | 176.483
6 | 1.415 | 0.00795 | -0.167 | 178.033
6.5 | 1.469 | 0.00822 | -0.169 | 178.848
7 | 1.523 | 0.00857 | -0.17 | 177.654
7.5 | 1.575 | 0.00882 | -0.171 | 178.651
8 | 1.626 | 0.0091 | -0.173 | 178.673
8.5 | 1.676 | 0.0094 | -0.174 | 178.351
9 | 1.726 | 0.00982 | -0.175 | 175.67
9.5 | 1.773 | 0.01016 | -0.176 | 174.505
10 | 1.82 | 0.01055 | -0.178 | 172.434
10.5 | 1.864 | 0.01313 | -0.179 | 141.976
11 | 1.895 | 0.01358 | -0.18 | 139.507
11.5 | 1.921 | 0.01257 | -0.181 | 152.826
12 | 1.942 | 0.01555 | -0.182 | 124.86
12.5 | 1.957 | 0.01645 | -0.183 | 118.978
13 | 1.967 | 0.01726 | -0.184 | 113.94
13.5 | 1.971 | 0.01596 | -0.186 | 123.491
14 | 1.97 | 0.0196 | -0.187 | 100.471
14.5 | 1.962 | 0.02087 | -0.188 | 94.026
15 | 1.949 | 0.02156 | -0.189 | 90.407
15.5 | 1.93 | 0.02266 | -0.189 | 85.187
16 | 1.906 | 0.02473 | -0.19 | 77.077
16.5 | 1.877 | 0.02501 | -0.191 | 75.06
17 | 1.785 | 0.03014 | -0.185 | 59.207
17.5 | 1.734 | 0.03349 | -0.184 | 51.774
18 | 1.684 | 0.03674 | -0.184 | 45.831
18.5 | 1.631 | 0.04089 | -0.183 | 39.9

## 148. Re 20M Mach 0.10 (2)
BIGFOIL.COM POLAR EXPORT
raf32
RAF 32 |  |  |  | Cl Max: | 2.0441 | at alpha= | 20 | deg
XFOIL ncrit=9 |  |  |  | L/D Max: | 154.953 | at alpha= | 2 | deg
Re: | 20000000 |  |  | Cd Min: | 0.05036 | at alpha= | 20 | deg
Mach: | 0.1 |  |  | Cl=0 at alpha= | -5.4377 | deg
|  |  |  | @ Cl=0.1, Cd= | 0.0048486
|  |  |  | @ Cl=0.4, Cd= | 0.0046215
|  |  |  | @ Cl=0.6, Cd= | 0.0047674
alpha (deg) | Cl | Cd | Cm | Cl/Cd
-20 | -1.4155 | 0.0327 | -0.1374 | -43.2875
-19.5 | -1.4145 | 0.02421 | -0.1481 | -58.4263
-19 | -1.4088 | 0.01961 | -0.1521 | -71.8409
-18.5 | -1.3703 | 0.01776 | -0.153 | -77.1565
-18 | -1.3158 | 0.01628 | -0.1554 | -80.8231
-17.5 | -1.235 | 0.01487 | -0.1625 | -83.0531
-17 | -1.1811 | 0.01389 | -0.1636 | -85.0324
-16.5 | -1.1492 | 0.01308 | -0.16 | -87.8593
-16 | -1.1133 | 0.01226 | -0.157 | -90.8075
-15.5 | -1.0707 | 0.01157 | -0.155 | -92.5411
-15 | -1.0263 | 0.01091 | -0.1532 | -94.0697
-14.5 | -0.9786 | 0.01036 | -0.1519 | -94.4595
-14 | -0.9288 | 0.00986 | -0.1508 | -94.1988
-13.5 | -0.8781 | 0.0094 | -0.1499 | -93.4149
-13 | -0.8271 | 0.00891 | -0.149 | -92.8283
-12.5 | -0.7754 | 0.00839 | -0.1483 | -92.4195
-12 | -0.7224 | 0.008 | -0.1477 | -90.3
-11.5 | -0.668 | 0.00766 | -0.1473 | -87.2063
-11 | -0.6144 | 0.00729 | -0.1468 | -84.2798
-10.5 | -0.5598 | 0.00694 | -0.1465 | -80.6628
-10 | -0.505 | 0.00667 | -0.1461 | -75.7121
-9.5 | -0.4496 | 0.00637 | -0.1459 | -70.5808
-9 | -0.3943 | 0.00611 | -0.1456 | -64.5336
-8.5 | -0.3392 | 0.00589 | -0.1453 | -57.5891
-8 | -0.2842 | 0.00571 | -0.1449 | -49.7723
-7.5 | -0.2303 | 0.00556 | -0.1444 | -41.4209
-7 | -0.1756 | 0.00541 | -0.144 | -32.4584
-6.5 | -0.1199 | 0.00525 | -0.1438 | -22.8381
-6 | -0.0636 | 0.00511 | -0.1437 | -12.4462
-5.5 | -0.0071 | 0.00502 | -0.1436 | -1.4143
-5 | 0.0499 | 0.00491 | -0.1437 | 10.1629
-4.5 | 0.107 | 0.00484 | -0.1437 | 22.1074
-4 | 0.1642 | 0.00478 | -0.1438 | 34.3515
-3.5 | 0.2212 | 0.0047 | -0.1439 | 47.0638
-3 | 0.2787 | 0.00465 | -0.1441 | 59.9355
-2.5 | 0.3355 | 0.00463 | -0.1441 | 72.4622
-2 | 0.3914 | 0.00462 | -0.144 | 84.7186
-1.5 | 0.4473 | 0.00463 | -0.1438 | 96.6091
-1 | 0.5012 | 0.0047 | -0.1433 | 106.6383
-0.5 | 0.5539 | 0.00475 | -0.1426 | 116.6105
0 | 0.6069 | 0.00477 | -0.1419 | 127.2327
0.5 | 0.6589 | 0.0049 | -0.1411 | 134.4694
1 | 0.7112 | 0.00504 | -0.1403 | 141.1111
1.5 | 0.7649 | 0.00511 | -0.1398 | 149.6869
2 | 0.8166 | 0.00527 | -0.1389 | 154.9526
3 | 0.9104 | 0.00602 | -0.1352 | 151.2292
3.5 | 0.9577 | 0.00635 | -0.1335 | 150.8189
4 | 1.0005 | 0.00687 | -0.1309 | 145.6332
4.5 | 1.0429 | 0.00734 | -0.1282 | 142.0845
5 | 1.089 | 0.00761 | -0.1262 | 143.1012
5.5 | 1.1361 | 0.00784 | -0.1245 | 144.9107
6 | 1.1822 | 0.00807 | -0.1225 | 146.4932
6.5 | 1.2199 | 0.00832 | -0.1187 | 146.6226
7 | 1.2585 | 0.00864 | -0.1152 | 145.6597
7.5 | 1.295 | 0.00901 | -0.1114 | 143.7292
8 | 1.3325 | 0.00934 | -0.1078 | 142.666
8.5 | 1.3696 | 0.00967 | -0.1042 | 141.6339
9 | 1.4408 | 0.00991 | -0.1084 | 145.3885
9.5 | 1.5245 | 0.01057 | -0.1154 | 144.2289
10 | 1.5647 | 0.0111 | -0.1128 | 140.964
10.5 | 1.6027 | 0.01174 | -0.1099 | 136.5162
11 | 1.6415 | 0.01236 | -0.1072 | 132.8074
11.5 | 1.6771 | 0.01311 | -0.1042 | 127.9252
12 | 1.7112 | 0.01397 | -0.101 | 122.4911
12.5 | 1.7454 | 0.01484 | -0.098 | 117.6146
13 | 1.7786 | 0.01582 | -0.0949 | 112.4273
13.5 | 1.808 | 0.01701 | -0.0916 | 106.2904
14 | 1.8359 | 0.01835 | -0.0882 | 100.049
14.5 | 1.8627 | 0.0198 | -0.0848 | 94.0758
15 | 1.8894 | 0.02135 | -0.0817 | 88.4965
15.5 | 1.913 | 0.02313 | -0.0785 | 82.7064
16 | 1.9359 | 0.02507 | -0.0754 | 77.2198
16.5 | 1.9546 | 0.02739 | -0.0722 | 71.3618
17 | 1.9714 | 0.02996 | -0.0691 | 65.8011
17.5 | 1.9869 | 0.03278 | -0.0662 | 60.6132
18 | 2.002 | 0.03571 | -0.0636 | 56.0627
18.5 | 2.0163 | 0.03885 | -0.0613 | 51.8996
19 | 2.0287 | 0.04227 | -0.0591 | 47.9938
19.5 | 2.0367 | 0.04621 | -0.0571 | 44.0749
20 | 2.0441 | 0.05036 | -0.0553 | 40.5898

## 149. Re 20M Mach 0.25 (1)
BIGFOIL.COM POLAR EXPORT
raf32
RAF 32 |  |  |  | Cl Max: | 1.943 | at alpha= | 12 | deg
JavaFoil+Calcfoil stall+Eppler ext transition |  |  |  | L/D Max: | 183.832 | at alpha= | 2 | deg
Re: | 20000000 |  |  | Cd Min: | 0.00435 | at alpha= | 0 | deg
Mach: | 0.25 |  |  | Cl=0 at alpha= | -6.2672 | deg
|  |  |  | @ Cl=0.1, Cd= | 0.0048017
|  |  |  | @ Cl=0.4, Cd= | 0.0047139
|  |  |  | @ Cl=0.6, Cd= | 0.0045288
alpha (deg) | Cl | Cd | Cm | Cl/Cd
-20 | -0.414 | 0.16737 | -0.045 | -2.476
-19.5 | -0.453 | 0.15602 | -0.047 | -2.902
-19 | -0.488 | 0.14549 | -0.049 | -3.354
-18.5 | -0.519 | 0.13787 | -0.051 | -3.766
-18 | -0.547 | 0.12811 | -0.053 | -4.269
-17.5 | -0.571 | 0.11855 | -0.056 | -4.815
-17 | -0.589 | 0.11163 | -0.057 | -5.276
-16.5 | -0.603 | 0.10328 | -0.06 | -5.842
-16 | -0.611 | 0.09881 | -0.061 | -6.184
-15.5 | -0.616 | 0.09071 | -0.064 | -6.788
-15 | -0.618 | 0.08152 | -0.068 | -7.577
-14.5 | -0.615 | 0.07189 | -0.073 | -8.553
-14 | -0.605 | 0.06453 | -0.076 | -9.374
-13.5 | -0.591 | 0.05753 | -0.079 | -10.271
-13 | -0.59 | 0.03738 | -0.09 | -15.78
-12.5 | -0.569 | 0.03022 | -0.094 | -18.83
-12 | -0.561 | 0.01567 | -0.103 | -35.809
-11.5 | -0.539 | 0.00966 | -0.109 | -55.731
-11 | -0.502 | 0.0077 | -0.112 | -65.225
-10.5 | -0.459 | 0.00694 | -0.115 | -66.092
-10 | -0.41 | 0.00639 | -0.117 | -64.092
-9.5 | -0.358 | 0.00602 | -0.119 | -59.393
-9 | -0.304 | 0.00581 | -0.121 | -52.412
-8.5 | -0.25 | 0.00552 | -0.123 | -45.399
-8 | -0.196 | 0.00533 | -0.125 | -36.701
-7.5 | -0.14 | 0.0051 | -0.127 | -27.413
-7 | -0.084 | 0.00508 | -0.128 | -16.456
-6.5 | -0.027 | 0.00496 | -0.13 | -5.401
-6 | 0.031 | 0.00492 | -0.132 | 6.22
-5.5 | 0.088 | 0.00482 | -0.134 | 18.358
-5 | 0.147 | 0.00473 | -0.136 | 30.987
-4.5 | 0.205 | 0.00468 | -0.137 | 43.832
-4 | 0.264 | 0.00436 | -0.139 | 60.574
-3.5 | 0.323 | 0.00468 | -0.141 | 68.927
-3 | 0.382 | 0.00472 | -0.143 | 80.878
-2.5 | 0.441 | 0.0047 | -0.144 | 93.831
-2 | 0.501 | 0.00472 | -0.146 | 106.135
-1.5 | 0.561 | 0.00439 | -0.148 | 127.703
-1 | 0.62 | 0.0046 | -0.15 | 134.756
-0.5 | 0.68 | 0.00443 | -0.151 | 153.712
0 | 0.75 | 0.00435 | -0.153 | 172.464
0.5 | 0.811 | 0.00457 | -0.155 | 177.185
1 | 0.871 | 0.00482 | -0.156 | 180.551
1.5 | 0.932 | 0.00516 | -0.158 | 180.522
2 | 0.992 | 0.0054 | -0.159 | 183.832
2.5 | 1.049 | 0.00576 | -0.161 | 182.193
3 | 1.108 | 0.00679 | -0.163 | 163.224
3.5 | 1.167 | 0.00682 | -0.164 | 171.082
4 | 1.225 | 0.00712 | -0.166 | 171.99
4.5 | 1.282 | 0.00748 | -0.167 | 171.456
5 | 1.34 | 0.00759 | -0.169 | 176.419
5.5 | 1.396 | 0.00794 | -0.17 | 175.706
6 | 1.451 | 0.00812 | -0.172 | 178.717
6.5 | 1.506 | 0.0085 | -0.173 | 177.174
7 | 1.56 | 0.00887 | -0.174 | 175.747
7.5 | 1.612 | 0.00919 | -0.176 | 175.45
8 | 1.663 | 0.00946 | -0.177 | 175.827
8.5 | 1.713 | 0.00981 | -0.179 | 174.568
9 | 1.761 | 0.01026 | -0.18 | 171.675
9.5 | 1.808 | 0.01064 | -0.181 | 169.832
10 | 1.853 | 0.01108 | -0.182 | 167.126
10.5 | 1.893 | 0.01391 | -0.184 | 136.085
11 | 1.917 | 0.01455 | -0.185 | 131.762
11.5 | 1.934 | 0.01364 | -0.186 | 141.741
12 | 1.943 | 0.01466 | -0.187 | 132.537
12.5 | 1.943 | 0.01851 | -0.188 | 104.974
13 | 1.935 | 0.01685 | -0.189 | 114.839
13.5 | 1.917 | 0.01803 | -0.19 | 106.331
14 | 1.889 | 0.02267 | -0.192 | 83.353
14.5 | 1.852 | 0.0245 | -0.193 | 75.589
15 | 1.763 | 0.02707 | -0.189 | 65.098
15.5 | 1.686 | 0.03056 | -0.187 | 55.154
16 | 1.618 | 0.03224 | -0.188 | 50.188
16.5 | 1.521 | 0.0393 | -0.185 | 38.712
17 | 1.438 | 0.04167 | -0.185 | 34.508

## 150. Re 20M Mach 0.25 (2)
BIGFOIL.COM POLAR EXPORT
raf32
RAF 32 |  |  |  | Cl Max: | 2.0096 | at alpha= | 19 | deg
XFOIL ncrit=9 |  |  |  | L/D Max: | 158.696 | at alpha= | 2 | deg
Re: | 20000000 |  |  | Cd Min: | 0.17109 | at alpha= | -20 | deg
Mach: | 0.25 |  |  | Cl=0 at alpha= | -5.4061 | deg
|  |  |  | @ Cl=0.1, Cd= | 0.0048812
|  |  |  | @ Cl=0.4, Cd= | 0.00464
|  |  |  | @ Cl=0.6, Cd= | 0.0047735
alpha (deg) | Cl | Cd | Cm | Cl/Cd
-20 | -0.5783 | 0.17109 | -0.0487 | -3.3801
-19.5 | -0.5791 | 0.16009 | -0.0565 | -3.6173
-19 | -0.594 | 0.14702 | -0.0651 | -4.0403
-18.5 | -0.594 | 0.13711 | -0.0722 | -4.3323
-18 | -1.1172 | 0.05616 | -0.1335 | -19.8932
-17.5 | -1.2328 | 0.03366 | -0.1568 | -36.6251
-17 | -1.2565 | 0.02237 | -0.1703 | -56.169
-16.5 | -1.158 | 0.01725 | -0.1883 | -67.1304
-16 | -1.1373 | 0.01567 | -0.1832 | -72.5782
-15.5 | -1.1093 | 0.01456 | -0.1777 | -76.1882
-15 | -1.0705 | 0.01353 | -0.1736 | -79.1205
-14.5 | -1.0278 | 0.01247 | -0.17 | -82.4218
-14 | -0.9812 | 0.01146 | -0.167 | -85.6195
-13.5 | -0.9301 | 0.01064 | -0.1645 | -87.4154
-13 | -0.8761 | 0.00999 | -0.1624 | -87.6977
-12.5 | -0.82 | 0.00939 | -0.1606 | -87.3269
-12 | -0.7642 | 0.00883 | -0.1589 | -86.5459
-11.5 | -0.7077 | 0.00824 | -0.1575 | -85.8859
-11 | -0.6502 | 0.00782 | -0.1562 | -83.1458
-10.5 | -0.5913 | 0.00744 | -0.1552 | -79.4758
-10 | -0.5339 | 0.00702 | -0.1541 | -76.0541
-9.5 | -0.4752 | 0.00668 | -0.1533 | -71.1377
-9 | -0.4164 | 0.00639 | -0.1526 | -65.1643
-8.5 | -0.3584 | 0.0061 | -0.1518 | -58.7541
-8 | -0.3005 | 0.00586 | -0.151 | -51.2799
-7.5 | -0.2436 | 0.00572 | -0.1501 | -42.5874
-7 | -0.1866 | 0.00555 | -0.1493 | -33.6216
-6.5 | -0.1286 | 0.00538 | -0.1488 | -23.9033
-6 | -0.07 | 0.00521 | -0.1485 | -13.4357
-5.5 | -0.0111 | 0.00507 | -0.1482 | -2.1893
-5 | 0.048 | 0.00496 | -0.1481 | 9.6774
-4.5 | 0.1074 | 0.00487 | -0.148 | 22.0534
-4 | 0.1667 | 0.00482 | -0.148 | 34.5851
-3.5 | 0.226 | 0.00473 | -0.148 | 47.7801
-3 | 0.2852 | 0.00467 | -0.148 | 61.0707
-2.5 | 0.3443 | 0.00464 | -0.1481 | 74.2026
-2 | 0.4022 | 0.00464 | -0.1479 | 86.681
-1.5 | 0.4599 | 0.00464 | -0.1477 | 99.1164
-1 | 0.5169 | 0.00466 | -0.1474 | 110.9227
-0.5 | 0.5709 | 0.00473 | -0.1465 | 120.6977
0.5 | 0.678 | 0.00489 | -0.1446 | 138.6503
1 | 0.7309 | 0.00507 | -0.1435 | 144.1617
1.5 | 0.7863 | 0.00514 | -0.1429 | 152.9767
2 | 0.8395 | 0.00529 | -0.1419 | 158.6957
2.5 | 0.8861 | 0.00573 | -0.1395 | 154.6422
3 | 0.9341 | 0.00608 | -0.1374 | 153.6349
3.5 | 0.9833 | 0.00637 | -0.1356 | 154.3642
4 | 1.025 | 0.00692 | -0.1322 | 148.1214
4.5 | 1.065 | 0.00748 | -0.1285 | 142.3797
5 | 1.1083 | 0.00777 | -0.1253 | 142.6384
5.5 | 1.1487 | 0.00797 | -0.1215 | 144.128
6 | 1.1908 | 0.00825 | -0.118 | 144.3394
6.5 | 1.2322 | 0.00859 | -0.1145 | 143.4459
7 | 1.2717 | 0.00897 | -0.1106 | 141.7726
7.5 | 1.31 | 0.00942 | -0.1065 | 139.0658
8 | 1.3477 | 0.00981 | -0.1024 | 137.3802
8.5 | 1.3847 | 0.01023 | -0.0982 | 135.3568
9 | 1.4636 | 0.01056 | -0.1032 | 138.5985
9.5 | 1.5534 | 0.01139 | -0.1104 | 136.3828
10 | 1.5933 | 0.01212 | -0.107 | 131.4604
10.5 | 1.6328 | 0.0129 | -0.1036 | 126.5736
11 | 1.6707 | 0.01379 | -0.1001 | 121.153
11.5 | 1.7056 | 0.01485 | -0.0963 | 114.8552
12 | 1.7413 | 0.01594 | -0.0927 | 109.2409
12.5 | 1.7743 | 0.01721 | -0.089 | 103.097
13 | 1.8035 | 0.01878 | -0.0849 | 96.033
13.5 | 1.8324 | 0.02044 | -0.081 | 89.6477
14 | 1.8607 | 0.02226 | -0.0773 | 83.5894
14.5 | 1.887 | 0.02428 | -0.0736 | 77.7183
15 | 1.909 | 0.02673 | -0.0697 | 71.4179
15.5 | 1.9278 | 0.0295 | -0.0659 | 65.3492
16 | 1.9466 | 0.03247 | -0.0625 | 59.9507
16.5 | 1.9649 | 0.03559 | -0.0593 | 55.2093
17 | 1.9796 | 0.03917 | -0.0562 | 50.5387
17.5 | 1.993 | 0.04303 | -0.0535 | 46.3165
18 | 2.0023 | 0.04736 | -0.051 | 42.2783
18.5 | 2.0084 | 0.05219 | -0.0487 | 38.4825
19 | 2.0096 | 0.05761 | -0.0468 | 34.8828
19.5 | 2.0083 | 0.06343 | -0.0452 | 31.6617
20 | 2.0008 | 0.0701 | -0.0441 | 28.5421

## 151. Re 20M Mach 0.50 (1)
BIGFOIL.COM POLAR EXPORT
raf32
RAF 32 |  |  |  | Cl Max: | 1.843 | at alpha= | 9.5 | deg
JavaFoil+Calcfoil stall+Eppler ext transition |  |  |  | L/D Max: | 189.453 | at alpha= | 2 | deg
Re: | 20000000 |  |  | Cd Min: | 0.00445 | at alpha= | -4 | deg
Mach: | 0.5 |  |  | Cl=0 at alpha= | -6.2656 | deg
|  |  |  | @ Cl=0.1, Cd= | 0.0046354
|  |  |  | @ Cl=0.4, Cd= | 0.0047806
|  |  |  | @ Cl=0.6, Cd= | 0.0047727
alpha (deg) | Cl | Cd | Cm | Cl/Cd
-20 | -0.705 | 0.16272 | -0.057 | -4.334
-19.5 | -0.681 | 0.15716 | -0.058 | -4.332
-19 | -0.656 | 0.1536 | -0.059 | -4.273
-18.5 | -0.633 | 0.13706 | -0.061 | -4.616
-18 | -0.608 | 0.12679 | -0.063 | -4.798
-17.5 | -0.584 | 0.11952 | -0.064 | -4.882
-17 | -0.559 | 0.11511 | -0.065 | -4.852
-16.5 | -0.533 | 0.11038 | -0.066 | -4.83
-16 | -0.507 | 0.10598 | -0.067 | -4.788
-15.5 | -0.481 | 0.10289 | -0.067 | -4.679
-15 | -0.455 | 0.09843 | -0.067 | -4.625
-14.5 | -0.428 | 0.09595 | -0.065 | -4.464
-14 | -0.402 | 0.09347 | -0.064 | -4.303
-13.5 | -0.377 | 0.09065 | -0.065 | -4.155
-13 | -0.351 | 0.08663 | -0.066 | -4.054
-12.5 | -0.325 | 0.09011 | -0.066 | -3.611
-12 | -0.3 | 0.09346 | -0.067 | -3.208
-11.5 | -0.274 | 0.08661 | -0.069 | -3.166
-11 | -0.391 | 0.0656 | -0.077 | -5.968
-10.5 | -0.428 | 0.02396 | -0.114 | -17.841
-10 | -0.403 | 0.01471 | -0.122 | -27.418
-9.5 | -0.366 | 0.01052 | -0.128 | -34.788
-9 | -0.32 | 0.00817 | -0.132 | -39.196
-8.5 | -0.269 | 0.00677 | -0.136 | -39.675
-8 | -0.212 | 0.00619 | -0.139 | -34.309
-7.5 | -0.153 | 0.00502 | -0.141 | -30.562
-7 | -0.092 | 0.00479 | -0.143 | -19.235
-6.5 | -0.03 | 0.00473 | -0.145 | -6.248
-6 | 0.034 | 0.00469 | -0.147 | 7.227
-5.5 | 0.098 | 0.00464 | -0.15 | 21.171
-5 | 0.163 | 0.00449 | -0.152 | 36.319
-4.5 | 0.228 | 0.00498 | -0.153 | 45.835
-4 | 0.294 | 0.00445 | -0.156 | 66.076
-3.5 | 0.36 | 0.00452 | -0.158 | 79.76
-3 | 0.426 | 0.00495 | -0.159 | 86.093
-2.5 | 0.492 | 0.00489 | -0.161 | 100.768
-2 | 0.56 | 0.0047 | -0.163 | 119.289
-1.5 | 0.626 | 0.00482 | -0.165 | 129.865
-1 | 0.693 | 0.00483 | -0.167 | 143.312
-0.5 | 0.76 | 0.00458 | -0.169 | 165.813
0 | 0.839 | 0.00479 | -0.171 | 174.964
0.5 | 0.906 | 0.00483 | -0.173 | 187.602
1 | 0.974 | 0.00515 | -0.175 | 189.266
1.5 | 1.042 | 0.00558 | -0.176 | 186.641
2 | 1.109 | 0.00586 | -0.178 | 189.453
2.5 | 1.17 | 0.00727 | -0.18 | 160.931
3 | 1.236 | 0.00757 | -0.182 | 163.24
3.5 | 1.3 | 0.00781 | -0.183 | 166.369
4 | 1.363 | 0.00814 | -0.185 | 167.447
4.5 | 1.425 | 0.00862 | -0.187 | 165.289
5 | 1.485 | 0.009 | -0.188 | 165.032
5.5 | 1.544 | 0.00939 | -0.19 | 164.364
6 | 1.6 | 0.00983 | -0.192 | 162.769
6.5 | 1.653 | 0.0104 | -0.193 | 158.931
7 | 1.702 | 0.01085 | -0.195 | 156.841
7.5 | 1.746 | 0.01144 | -0.196 | 152.699
8 | 1.785 | 0.01213 | -0.198 | 147.194
8.5 | 1.816 | 0.01284 | -0.199 | 141.479
9 | 1.836 | 0.01357 | -0.201 | 135.364
9.5 | 1.843 | 0.01455 | -0.202 | 126.632
10 | 1.827 | 0.01545 | -0.204 | 118.251
10.5 | 1.754 | 0.01682 | -0.205 | 104.322
11 | 0.94 | 0.08939 | -0.118 | 10.518
11.5 | 0.965 | 0.08533 | -0.114 | 11.304
12 | 0.998 | 0.08748 | -0.125 | 11.406
12.5 | 1.043 | 0.08542 | -0.144 | 12.215
13 | 1.164 | 0.05535 | -0.185 | 21.034
13.5 | 1.222 | 0.05031 | -0.193 | 24.286
14 | 1.246 | 0.05496 | -0.193 | 22.68
14.5 | 1.236 | 0.07415 | -0.183 | 16.663

## 152. Re 20M Mach 0.50 (2)
BIGFOIL.COM POLAR EXPORT
raf32
RAF 32 |  |  |  | Cl Max: | 1.7781 | at alpha= | 11.5 | deg
XFOIL ncrit=9 |  |  |  | L/D Max: | 173.827 | at alpha= | 2.5 | deg
Re: | 20000000 |  |  | Cd Min: | 0.03047 | at alpha= | 11.5 | deg
Mach: | 0.5 |  |  | Cl=0 at alpha= | -99 | deg
|  |  |  | @ Cl=0.1, Cd= | 0.00477
|  |  |  | @ Cl=0.4, Cd= | 0.00477
|  |  |  | @ Cl=0.6, Cd= | 0.00477
alpha (deg) | Cl | Cd | Cm | Cl/Cd
0 | 0.702 | 0.00477 | -0.1612 | 147.1698
0.5 | 0.7594 | 0.00489 | -0.1591 | 155.2965
1 | 0.8137 | 0.00515 | -0.1564 | 158
1.5 | 0.8741 | 0.00526 | -0.1548 | 166.1787
2 | 0.9334 | 0.00538 | -0.1529 | 173.4944
2.5 | 0.9856 | 0.00567 | -0.1494 | 173.8272
3 | 1.0111 | 0.00629 | -0.1406 | 160.7472
3.5 | 1.0548 | 0.0067 | -0.1353 | 157.4328
4 | 1.0981 | 0.00717 | -0.13 | 153.152
4.5 | 1.1261 | 0.008 | -0.1219 | 140.7625
5 | 1.1517 | 0.00892 | -0.1135 | 129.1143
5.5 | 1.1987 | 0.00938 | -0.1088 | 127.7932
6 | 1.2442 | 0.00993 | -0.1039 | 125.2971
6.5 | 1.2896 | 0.01055 | -0.0989 | 122.237
7 | 1.3302 | 0.0114 | -0.0931 | 116.6842
7.5 | 1.3686 | 0.01243 | -0.0871 | 110.1046
8 | 1.4077 | 0.01347 | -0.0812 | 104.5063
8.5 | 1.4452 | 0.01463 | -0.0751 | 98.7833
9.5 | 1.6466 | 0.01809 | -0.0861 | 91.0227
10 | 1.707 | 0.02015 | -0.0839 | 84.7146
10.5 | 1.7462 | 0.02246 | -0.0781 | 77.7471
11 | 1.7751 | 0.02555 | -0.0716 | 69.4755
11.5 | 1.7781 | 0.03047 | -0.064 | 58.3558