## index
index | Re | Mach | Datasource
1 | 50000 | 0 | JavaFoil+Calcfoil stall+Eppler ext transition
2 | 50000 | 0 | XFOIL ncrit=9
3 | 50000 | 0.1 | JavaFoil+Calcfoil stall+Eppler ext transition
4 | 50000 | 0.1 | XFOIL ncrit=9
5 | 50000 | 0.25 | JavaFoil+Calcfoil stall+Eppler ext transition
6 | 50000 | 0.25 | XFOIL ncrit=9
7 | 50000 | 0.5 | JavaFoil+Calcfoil stall+Eppler ext transition
8 | 50000 | 0.5 | XFOIL ncrit=9
9 | 100000 | 0 | JavaFoil+Calcfoil stall+Eppler ext transition
10 | 100000 | 0 | XFOIL ncrit=9
11 | 100000 | 0.1 | JavaFoil+Calcfoil stall+Eppler ext transition
12 | 100000 | 0.1 | XFOIL ncrit=9
13 | 100000 | 0.25 | JavaFoil+Calcfoil stall+Eppler ext transition
14 | 100000 | 0.25 | XFOIL ncrit=9
15 | 100000 | 0.5 | JavaFoil+Calcfoil stall+Eppler ext transition
16 | 100000 | 0.5 | XFOIL ncrit=9
17 | 250000 | 0 | JavaFoil+Calcfoil stall+Eppler ext transition
18 | 250000 | 0 | XFOIL ncrit=9
19 | 250000 | 0.1 | JavaFoil+Calcfoil stall+Eppler ext transition
20 | 250000 | 0.1 | XFOIL ncrit=9
21 | 250000 | 0.25 | JavaFoil+Calcfoil stall+Eppler ext transition
22 | 250000 | 0.25 | XFOIL ncrit=9
23 | 250000 | 0.5 | JavaFoil+Calcfoil stall+Eppler ext transition
24 | 250000 | 0.5 | XFOIL ncrit=9
25 | 500000 | 0 | JavaFoil+Calcfoil stall+Eppler ext transition
26 | 500000 | 0 | XFOIL ncrit=9
27 | 500000 | 0.1 | JavaFoil+Calcfoil stall+Eppler ext transition
28 | 500000 | 0.1 | XFOIL ncrit=9
29 | 500000 | 0.25 | JavaFoil+Calcfoil stall+Eppler ext transition
30 | 500000 | 0.25 | XFOIL ncrit=9
31 | 500000 | 0.5 | JavaFoil+Calcfoil stall+Eppler ext transition
32 | 500000 | 0.5 | XFOIL ncrit=9
33 | 750000 | 0 | JavaFoil+Calcfoil stall+Eppler ext transition
34 | 750000 | 0 | XFOIL ncrit=9
35 | 750000 | 0.1 | JavaFoil+Calcfoil stall+Eppler ext transition
36 | 750000 | 0.1 | XFOIL ncrit=9
37 | 750000 | 0.25 | JavaFoil+Calcfoil stall+Eppler ext transition
38 | 750000 | 0.25 | XFOIL ncrit=9
39 | 750000 | 0.5 | JavaFoil+Calcfoil stall+Eppler ext transition
40 | 750000 | 0.5 | XFOIL ncrit=9
41 | 1000000 | 0 | JavaFoil+Calcfoil stall+Eppler ext transition
42 | 1000000 | 0 | XFOIL ncrit=9
43 | 1000000 | 0.1 | JavaFoil+Calcfoil stall+Eppler ext transition
44 | 1000000 | 0.1 | XFOIL ncrit=9
45 | 1000000 | 0.25 | JavaFoil+Calcfoil stall+Eppler ext transition
46 | 1000000 | 0.25 | XFOIL ncrit=9
47 | 1000000 | 0.5 | JavaFoil+Calcfoil stall+Eppler ext transition
48 | 1000000 | 0.5 | XFOIL ncrit=9
49 | 2000000 | 0 | JavaFoil+Calcfoil stall+Eppler ext transition
50 | 2000000 | 0 | XFOIL ncrit=9
51 | 2000000 | 0.1 | JavaFoil+Calcfoil stall+Eppler ext transition
52 | 2000000 | 0.1 | XFOIL ncrit=9
53 | 2000000 | 0.25 | JavaFoil+Calcfoil stall+Eppler ext transition
54 | 2000000 | 0.25 | XFOIL ncrit=9
55 | 2000000 | 0.5 | JavaFoil+Calcfoil stall+Eppler ext transition
56 | 2000000 | 0.5 | XFOIL ncrit=9
57 | 3000000 | 0 | JavaFoil+Calcfoil stall+Eppler ext transition
58 | 3000000 | 0 | XFOIL ncrit=9
59 | 3000000 | 0.1 | JavaFoil+Calcfoil stall+Eppler ext transition
60 | 3000000 | 0.1 | XFOIL ncrit=9
61 | 3000000 | 0.25 | JavaFoil+Calcfoil stall+Eppler ext transition
62 | 3000000 | 0.25 | XFOIL ncrit=9
63 | 3000000 | 0.5 | JavaFoil+Calcfoil stall+Eppler ext transition
64 | 3000000 | 0.5 | XFOIL ncrit=9
65 | 4000000 | 0 | JavaFoil+Calcfoil stall+Eppler ext transition
66 | 4000000 | 0 | XFOIL ncrit=9
67 | 4000000 | 0.1 | JavaFoil+Calcfoil stall+Eppler ext transition
68 | 4000000 | 0.1 | XFOIL ncrit=9
69 | 4000000 | 0.25 | JavaFoil+Calcfoil stall+Eppler ext transition
70 | 4000000 | 0.25 | XFOIL ncrit=9
71 | 4000000 | 0.5 | JavaFoil+Calcfoil stall+Eppler ext transition
72 | 4000000 | 0.5 | XFOIL ncrit=9
73 | 5000000 | 0 | JavaFoil+Calcfoil stall+Eppler ext transition
74 | 5000000 | 0 | XFOIL ncrit=9
75 | 5000000 | 0.1 | JavaFoil+Calcfoil stall+Eppler ext transition
76 | 5000000 | 0.1 | XFOIL ncrit=9
77 | 5000000 | 0.25 | JavaFoil+Calcfoil stall+Eppler ext transition
78 | 5000000 | 0.25 | XFOIL ncrit=9
79 | 5000000 | 0.5 | JavaFoil+Calcfoil stall+Eppler ext transition
80 | 5000000 | 0.5 | XFOIL ncrit=9
81 | 6000000 | 0 | JavaFoil+Calcfoil stall+Eppler ext transition
82 | 6000000 | 0 | XFOIL ncrit=9
83 | 6000000 | 0.1 | JavaFoil+Calcfoil stall+Eppler ext transition
84 | 6000000 | 0.1 | XFOIL ncrit=9
85 | 6000000 | 0.25 | JavaFoil+Calcfoil stall+Eppler ext transition
86 | 6000000 | 0.25 | XFOIL ncrit=9
87 | 6000000 | 0.5 | JavaFoil+Calcfoil stall+Eppler ext transition
88 | 6000000 | 0.5 | XFOIL ncrit=9
89 | 7000000 | 0 | JavaFoil+Calcfoil stall+Eppler ext transition
90 | 7000000 | 0 | XFOIL ncrit=9
91 | 7000000 | 0.1 | JavaFoil+Calcfoil stall+Eppler ext transition
92 | 7000000 | 0.1 | XFOIL ncrit=9
93 | 7000000 | 0.25 | JavaFoil+Calcfoil stall+Eppler ext transition
94 | 7000000 | 0.25 | XFOIL ncrit=9
95 | 7000000 | 0.5 | JavaFoil+Calcfoil stall+Eppler ext transition
96 | 7000000 | 0.5 | XFOIL ncrit=9
97 | 8000000 | 0 | JavaFoil+Calcfoil stall+Eppler ext transition
98 | 8000000 | 0 | XFOIL ncrit=9
99 | 8000000 | 0.1 | JavaFoil+Calcfoil stall+Eppler ext transition
100 | 8000000 | 0.1 | XFOIL ncrit=9
101 | 8000000 | 0.25 | JavaFoil+Calcfoil stall+Eppler ext transition
102 | 8000000 | 0.25 | XFOIL ncrit=9
103 | 8000000 | 0.5 | JavaFoil+Calcfoil stall+Eppler ext transition
104 | 8000000 | 0.5 | XFOIL ncrit=9
105 | 10000000 | 0 | JavaFoil+Calcfoil stall+Eppler ext transition
106 | 10000000 | 0 | XFOIL ncrit=9
107 | 10000000 | 0.1 | JavaFoil+Calcfoil stall+Eppler ext transition
108 | 10000000 | 0.1 | XFOIL ncrit=9
109 | 10000000 | 0.25 | JavaFoil+Calcfoil stall+Eppler ext transition
110 | 10000000 | 0.25 | XFOIL ncrit=9
111 | 10000000 | 0.5 | JavaFoil+Calcfoil stall+Eppler ext transition
112 | 10000000 | 0.5 | XFOIL ncrit=9
113 | 12000000 | 0 | JavaFoil+Calcfoil stall+Eppler ext transition
114 | 12000000 | 0 | XFOIL ncrit=9
115 | 12000000 | 0.1 | JavaFoil+Calcfoil stall+Eppler ext transition
116 | 12000000 | 0.1 | XFOIL ncrit=9
117 | 12000000 | 0.25 | JavaFoil+Calcfoil stall+Eppler ext transition
118 | 12000000 | 0.25 | XFOIL ncrit=9
119 | 12000000 | 0.5 | JavaFoil+Calcfoil stall+Eppler ext transition
120 | 12000000 | 0.5 | XFOIL ncrit=9
121 | 14000000 | 0 | JavaFoil+Calcfoil stall+Eppler ext transition
122 | 14000000 | 0 | XFOIL ncrit=9
123 | 14000000 | 0.1 | JavaFoil+Calcfoil stall+Eppler ext transition
124 | 14000000 | 0.1 | XFOIL ncrit=9
125 | 14000000 | 0.25 | JavaFoil+Calcfoil stall+Eppler ext transition
126 | 14000000 | 0.25 | XFOIL ncrit=9
127 | 14000000 | 0.5 | JavaFoil+Calcfoil stall+Eppler ext transition
128 | 14000000 | 0.5 | XFOIL ncrit=9
129 | 16000000 | 0 | JavaFoil+Calcfoil stall+Eppler ext transition
130 | 16000000 | 0 | XFOIL ncrit=9
131 | 16000000 | 0.1 | JavaFoil+Calcfoil stall+Eppler ext transition
132 | 16000000 | 0.1 | XFOIL ncrit=9
133 | 16000000 | 0.25 | JavaFoil+Calcfoil stall+Eppler ext transition
134 | 16000000 | 0.25 | XFOIL ncrit=9
135 | 16000000 | 0.5 | JavaFoil+Calcfoil stall+Eppler ext transition
136 | 16000000 | 0.5 | XFOIL ncrit=9
137 | 18000000 | 0 | JavaFoil+Calcfoil stall+Eppler ext transition
138 | 18000000 | 0 | XFOIL ncrit=9
139 | 18000000 | 0.1 | JavaFoil+Calcfoil stall+Eppler ext transition
140 | 18000000 | 0.1 | XFOIL ncrit=9
141 | 18000000 | 0.25 | JavaFoil+Calcfoil stall+Eppler ext transition
142 | 18000000 | 0.25 | XFOIL ncrit=9
143 | 18000000 | 0.5 | JavaFoil+Calcfoil stall+Eppler ext transition
144 | 18000000 | 0.5 | XFOIL ncrit=9
145 | 20000000 | 0 | JavaFoil+Calcfoil stall+Eppler ext transition
146 | 20000000 | 0 | XFOIL ncrit=9
147 | 20000000 | 0.1 | JavaFoil+Calcfoil stall+Eppler ext transition
148 | 20000000 | 0.1 | XFOIL ncrit=9
149 | 20000000 | 0.25 | JavaFoil+Calcfoil stall+Eppler ext transition
150 | 20000000 | 0.25 | XFOIL ncrit=9
151 | 20000000 | 0.5 | JavaFoil+Calcfoil stall+Eppler ext transition
152 | 20000000 | 0.5 | XFOIL ncrit=9

## 1. Re 50k Mach 0.00 (1)
BIGFOIL.COM POLAR EXPORT
Horten 20.00% thick 9.00% camber
Horten 20.00% thick 9.00% camber |  |  |  | Cl Max: | 2.304 | at alpha= | 20 | deg
JavaFoil+Calcfoil stall+Eppler ext transition |  |  |  | L/D Max: | 22.348 | at alpha= | 3.5 | deg
Re: | 50000 |  |  | Cd Min: | 0.02958 | at alpha= | 0 | deg
Mach: | 0 |  |  | Cl=0 at alpha= | -3.6765 | deg
|  |  |  | @ Cl=0.1, Cd= | 0.047165
|  |  |  | @ Cl=0.4, Cd= | 0.032618
|  |  |  | @ Cl=0.6, Cd= | 0.031727
alpha (deg) | Cl | Cd | Cm | Cl/Cd
-20 | -0.909 | 0.29691 | 0.003 | -3.062
-19.5 | -0.91 | 0.28319 | 0.003 | -3.213
-19 | -0.909 | 0.26827 | 0.003 | -3.39
-18.5 | -0.907 | 0.25548 | 0.003 | -3.552
-18 | -0.904 | 0.24139 | 0.003 | -3.744
-17.5 | -0.899 | 0.23028 | 0.004 | -3.902
-17 | -0.891 | 0.21726 | 0.004 | -4.099
-16.5 | -0.881 | 0.20476 | 0.004 | -4.301
-16 | -0.869 | 0.19495 | 0.004 | -4.457
-15.5 | -0.855 | 0.18479 | 0.004 | -4.628
-15 | -0.839 | 0.17323 | 0.004 | -4.846
-14.5 | -0.822 | 0.16478 | 0.004 | -4.987
-14 | -0.802 | 0.15524 | 0.005 | -5.167
-13.5 | -0.78 | 0.14562 | 0.005 | -5.359
-13 | -0.757 | 0.13773 | 0.005 | -5.493
-12.5 | -0.731 | 0.1303 | 0.005 | -5.608
-12 | -0.703 | 0.1227 | 0.005 | -5.729
-11.5 | -0.673 | 0.11475 | 0.005 | -5.865
-11 | -0.641 | 0.10837 | 0.005 | -5.916
-10.5 | -0.607 | 0.10183 | 0.005 | -5.964
-10 | -0.572 | 0.09617 | 0.006 | -5.945
-9.5 | -0.534 | 0.09029 | 0.006 | -5.918
-9 | -0.495 | 0.08531 | 0.006 | -5.805
-8.5 | -0.455 | 0.08031 | 0.006 | -5.659
-8 | -0.412 | 0.07565 | 0.006 | -5.447
-7.5 | -0.368 | 0.07147 | 0.006 | -5.152
-7 | -0.323 | 0.0676 | 0.006 | -4.782
-6.5 | -0.277 | 0.06412 | 0.006 | -4.322
-6 | -0.23 | 0.06078 | 0.006 | -3.784
-5.5 | -0.182 | 0.05804 | 0.006 | -3.134
-5 | -0.133 | 0.05532 | 0.007 | -2.404
-4.5 | -0.083 | 0.0531 | 0.007 | -1.57
-4 | -0.033 | 0.05104 | 0.007 | -0.647
-3.5 | 0.018 | 0.04931 | 0.007 | 0.362
-3 | 0.069 | 0.04788 | 0.007 | 1.445
-2.5 | 0.121 | 0.04668 | 0.007 | 2.591
-2 | 0.173 | 0.04573 | 0.007 | 3.784
-1.5 | 0.225 | 0.04506 | 0.007 | 5.003
-1 | 0.278 | 0.04463 | 0.007 | 6.222
-0.5 | 0.33 | 0.04443 | 0.007 | 7.417
0 | 0.418 | 0.02958 | 0.007 | 14.146
0.5 | 0.474 | 0.03007 | 0.007 | 15.777
1 | 0.53 | 0.03071 | 0.008 | 17.266
1.5 | 0.586 | 0.03149 | 0.008 | 18.595
2 | 0.641 | 0.03242 | 0.008 | 19.76
2.5 | 0.696 | 0.03347 | 0.008 | 20.782
3 | 0.75 | 0.03465 | 0.008 | 21.652
3.5 | 0.804 | 0.036 | 0.008 | 22.348
4 | 0.858 | 0.04119 | 0.013 | 20.835
4.5 | 0.912 | 0.04273 | 0.013 | 21.347
5 | 0.965 | 0.04473 | 0.013 | 21.584
5.5 | 1.018 | 0.04685 | 0.012 | 21.735
6 | 1.071 | 0.04881 | 0.012 | 21.935
6.5 | 1.123 | 0.05087 | 0.012 | 22.07
7 | 1.175 | 0.05305 | 0.012 | 22.141
7.5 | 1.226 | 0.0554 | 0.011 | 22.127
8 | 1.277 | 0.05789 | 0.011 | 22.052
8.5 | 1.327 | 0.06053 | 0.011 | 21.924
9 | 1.377 | 0.06332 | 0.011 | 21.747
9.5 | 1.426 | 0.06623 | 0.011 | 21.536
10 | 1.475 | 0.06933 | 0.01 | 21.276
10.5 | 1.524 | 0.07264 | 0.01 | 20.974
11 | 1.572 | 0.07597 | 0.01 | 20.687
11.5 | 1.619 | 0.07958 | 0.009 | 20.34
12 | 1.665 | 0.08339 | 0.009 | 19.97
12.5 | 1.711 | 0.08728 | 0.009 | 19.606
13 | 1.757 | 0.09145 | 0.008 | 19.209
13.5 | 1.801 | 0.09573 | 0.008 | 18.817
14 | 1.845 | 0.10025 | 0.008 | 18.404
14.5 | 1.888 | 0.10495 | 0.007 | 17.993
15 | 1.931 | 0.10983 | 0.007 | 17.581
15.5 | 1.973 | 0.1149 | 0.007 | 17.169
16 | 2.013 | 0.12021 | 0.006 | 16.749
16.5 | 2.053 | 0.12584 | 0.006 | 16.318
17 | 2.092 | 0.13153 | 0.006 | 15.909
17.5 | 2.131 | 0.13744 | 0.005 | 15.502
18 | 2.167 | 0.14364 | 0.005 | 15.089
18.5 | 2.204 | 0.15011 | 0.004 | 14.68
19 | 2.238 | 0.15679 | 0.004 | 14.277
19.5 | 2.272 | 0.16366 | 0.004 | 13.882
20 | 2.304 | 0.17084 | 0.003 | 13.484

## 2. Re 50k Mach 0.00 (2)
BIGFOIL.COM POLAR EXPORT
Horten 20.00% thick 9.00% camber
Horten 20.00% thick 9.00% camber |  |  |  | Cl Max: | 0.7351 | at alpha= | 20 | deg
XFOIL ncrit=9 |  |  |  | L/D Max: | 2.9784 | at alpha= | 20 | deg
Re: | 50000 |  |  | Cd Min: | 0.24681 | at alpha= | 20 | deg
Mach: | 0 |  |  | Cl=0 at alpha= | 4.5641 | deg
|  |  |  | @ Cl=0.1, Cd= | 0.12922
|  |  |  | @ Cl=0.4, Cd= | 0.16927
|  |  |  | @ Cl=0.6, Cd= | 0.21385
alpha (deg) | Cl | Cd | Cm | Cl/Cd
-7 | -0.4302 | 0.14386 | -0.0285 | -2.9904
-6.5 | -0.3902 | 0.1369 | -0.0291 | -2.8503
-6 | -0.4457 | 0.13579 | -0.0219 | -3.2823
-5.5 | -0.4286 | 0.12869 | -0.0192 | -3.3305
-5 | -0.4601 | 0.12636 | -0.0124 | -3.6412
-4.5 | -0.4579 | 0.12122 | -0.0078 | -3.7774
-3.5 | -0.45 | 0.11419 | 0.0007 | -3.9408
-3 | -0.4604 | 0.11087 | 0.0072 | -4.1526
-2 | -0.4705 | 0.10364 | 0.0214 | -4.5398
-1.5 | -0.444 | 0.1008 | 0.0258 | -4.4048
-1 | -0.4579 | 0.09689 | 0.0331 | -4.726
-0.5 | -0.4146 | 0.09674 | 0.0349 | -4.2857
0 | -0.4199 | 0.09327 | 0.0405 | -4.502
0.5 | -0.3597 | 0.09585 | 0.039 | -3.7527
1 | -0.3462 | 0.09579 | 0.0406 | -3.6142
1.5 | -0.2435 | 0.10446 | 0.032 | -2.331
2 | -0.2304 | 0.10483 | 0.0337 | -2.1978
2.5 | -0.1592 | 0.10962 | 0.0309 | -1.4523
3 | -0.1443 | 0.11026 | 0.0327 | -1.3087
3.5 | -0.0974 | 0.11309 | 0.0321 | -0.86126
4 | -0.0386 | 0.11881 | 0.0287 | -0.32489
4.5 | -0.0131 | 0.11882 | 0.0268 | -0.11025
5 | 0.0891 | 0.12954 | 0.0171 | 0.68782
5.5 | 0.0776 | 0.12682 | 0.0192 | 0.61189
6 | 0.127 | 0.13211 | 0.0182 | 0.96132
6.5 | 0.1308 | 0.13341 | 0.0205 | 0.98044
7 | 0.1527 | 0.13577 | 0.0224 | 1.1247
7.5 | 0.2032 | 0.14338 | 0.0222 | 1.4172
8 | 0.334 | 0.15444 | -0.0106 | 2.1627
8.5 | 0.3774 | 0.16236 | -0.0098 | 2.3245
9 | 0.3597 | 0.16091 | -0.0071 | 2.2354
9.5 | 0.3862 | 0.16536 | -0.006 | 2.3355
10 | 0.4039 | 0.17038 | -0.0051 | 2.3706
10.5 | 0.4071 | 0.17109 | -0.0038 | 2.3794
11 | 0.4426 | 0.17794 | -0.0035 | 2.4874
11.5 | 0.4372 | 0.1783 | -0.0027 | 2.452
12 | 0.4595 | 0.1822 | -0.0024 | 2.522
12.5 | 0.4967 | 0.19131 | -0.0029 | 2.5963
13 | 0.4861 | 0.18877 | -0.0025 | 2.5751
13.5 | 0.5162 | 0.19462 | -0.0027 | 2.6523
14 | 0.5219 | 0.19696 | -0.0033 | 2.6498
14.5 | 0.5393 | 0.20009 | -0.0038 | 2.6953
15 | 0.5779 | 0.20969 | -0.0046 | 2.756
15.5 | 0.5697 | 0.20738 | -0.0056 | 2.7471
16 | 0.5953 | 0.21246 | -0.0065 | 2.8019
16.5 | 0.6095 | 0.21665 | -0.0079 | 2.8133
17 | 0.6218 | 0.21884 | -0.0093 | 2.8413
17.5 | 0.6552 | 0.22725 | -0.0104 | 2.8832
18 | 0.6536 | 0.2266 | -0.0125 | 2.8844
18.5 | 0.6761 | 0.23125 | -0.014 | 2.9237
19 | 0.6934 | 0.23641 | -0.016 | 2.933
19.5 | 0.7035 | 0.23817 | -0.0182 | 2.9538
20 | 0.7351 | 0.24681 | -0.0197 | 2.9784

## 3. Re 50k Mach 0.10 (1)
BIGFOIL.COM POLAR EXPORT
Horten 20.00% thick 9.00% camber
Horten 20.00% thick 9.00% camber |  |  |  | Cl Max: | 2.304 | at alpha= | 20 | deg
JavaFoil+Calcfoil stall+Eppler ext transition |  |  |  | L/D Max: | 22.254 | at alpha= | 3.5 | deg
Re: | 50000 |  |  | Cd Min: | 0.02979 | at alpha= | 0 | deg
Mach: | 0.1 |  |  | Cl=0 at alpha= | -3.6765 | deg
|  |  |  | @ Cl=0.1, Cd= | 0.047376
|  |  |  | @ Cl=0.4, Cd= | 0.033118
|  |  |  | @ Cl=0.6, Cd= | 0.031931
alpha (deg) | Cl | Cd | Cm | Cl/Cd
-20 | -0.872 | 0.30828 | 0.003 | -2.829
-19.5 | -0.876 | 0.28969 | 0.003 | -3.023
-19 | -0.878 | 0.27722 | 0.003 | -3.168
-18.5 | -0.879 | 0.26331 | 0.003 | -3.338
-18 | -0.878 | 0.24822 | 0.003 | -3.537
-17.5 | -0.875 | 0.23453 | 0.004 | -3.731
-17 | -0.87 | 0.22375 | 0.004 | -3.887
-16.5 | -0.862 | 0.21197 | 0.004 | -4.067
-16 | -0.852 | 0.1991 | 0.004 | -4.282
-15.5 | -0.841 | 0.1891 | 0.004 | -4.446
-15 | -0.827 | 0.17827 | 0.004 | -4.64
-14.5 | -0.811 | 0.16755 | 0.004 | -4.842
-14 | -0.793 | 0.15822 | 0.005 | -5.014
-13.5 | -0.773 | 0.14885 | 0.005 | -5.194
-13 | -0.751 | 0.14058 | 0.005 | -5.34
-12.5 | -0.726 | 0.13153 | 0.005 | -5.52
-12 | -0.699 | 0.12479 | 0.005 | -5.604
-11.5 | -0.67 | 0.11655 | 0.005 | -5.752
-11 | -0.639 | 0.1102 | 0.005 | -5.802
-10.5 | -0.606 | 0.10356 | 0.005 | -5.854
-10 | -0.571 | 0.09725 | 0.006 | -5.874
-9.5 | -0.534 | 0.0916 | 0.006 | -5.833
-9 | -0.496 | 0.0861 | 0.006 | -5.755
-8.5 | -0.455 | 0.08089 | 0.006 | -5.626
-8 | -0.413 | 0.07652 | 0.006 | -5.395
-7.5 | -0.369 | 0.07223 | 0.006 | -5.111
-7 | -0.324 | 0.06823 | 0.006 | -4.751
-6.5 | -0.278 | 0.06464 | 0.006 | -4.301
-6 | -0.231 | 0.06125 | 0.006 | -3.768
-5.5 | -0.183 | 0.05824 | 0.007 | -3.135
-5 | -0.134 | 0.05567 | 0.007 | -2.399
-4.5 | -0.084 | 0.05327 | 0.007 | -1.571
-4 | -0.033 | 0.05129 | 0.007 | -0.647
-3.5 | 0.018 | 0.04954 | 0.007 | 0.362
-3 | 0.069 | 0.04809 | 0.007 | 1.445
-2.5 | 0.122 | 0.04687 | 0.007 | 2.593
-2 | 0.174 | 0.04591 | 0.007 | 3.787
-1.5 | 0.227 | 0.04522 | 0.007 | 5.009
-1 | 0.279 | 0.0448 | 0.007 | 6.228
-0.5 | 0.331 | 0.0446 | 0.007 | 7.424
0 | 0.42 | 0.02979 | 0.007 | 14.11
0.5 | 0.477 | 0.03028 | 0.008 | 15.739
1 | 0.533 | 0.03094 | 0.008 | 17.215
1.5 | 0.588 | 0.03173 | 0.008 | 18.54
2 | 0.644 | 0.03267 | 0.008 | 19.7
2.5 | 0.699 | 0.03373 | 0.008 | 20.717
3 | 0.754 | 0.03494 | 0.008 | 21.563
3.5 | 0.808 | 0.03631 | 0.008 | 22.254
4 | 0.862 | 0.0415 | 0.013 | 20.77
4.5 | 0.916 | 0.04308 | 0.013 | 21.264
5 | 0.97 | 0.04511 | 0.013 | 21.491
5.5 | 1.022 | 0.04727 | 0.012 | 21.629
6 | 1.075 | 0.04926 | 0.012 | 21.822
6.5 | 1.127 | 0.05133 | 0.012 | 21.966
7 | 1.179 | 0.05357 | 0.012 | 22.017
7.5 | 1.231 | 0.05597 | 0.012 | 21.991
8 | 1.282 | 0.05855 | 0.011 | 21.887
8.5 | 1.332 | 0.0612 | 0.011 | 21.769
9 | 1.382 | 0.06402 | 0.011 | 21.591
9.5 | 1.432 | 0.067 | 0.011 | 21.366
10 | 1.48 | 0.07017 | 0.01 | 21.097
10.5 | 1.529 | 0.07351 | 0.01 | 20.801
11 | 1.577 | 0.07691 | 0.01 | 20.504
11.5 | 1.624 | 0.08058 | 0.009 | 20.154
12 | 1.67 | 0.08447 | 0.009 | 19.777
12.5 | 1.717 | 0.08848 | 0.009 | 19.401
13 | 1.762 | 0.09266 | 0.009 | 19.015
13.5 | 1.807 | 0.09712 | 0.008 | 18.602
14 | 1.85 | 0.10168 | 0.008 | 18.196
14.5 | 1.893 | 0.10651 | 0.008 | 17.777
15 | 1.936 | 0.11146 | 0.007 | 17.368
15.5 | 1.977 | 0.11675 | 0.007 | 16.935
16 | 2.018 | 0.12223 | 0.006 | 16.507
16.5 | 2.057 | 0.12784 | 0.006 | 16.094
17 | 2.096 | 0.13373 | 0.006 | 15.674
17.5 | 2.134 | 0.1398 | 0.005 | 15.262
18 | 2.17 | 0.14629 | 0.005 | 14.835
18.5 | 2.206 | 0.15279 | 0.004 | 14.438
19 | 2.24 | 0.15961 | 0.004 | 14.035
19.5 | 2.273 | 0.16682 | 0.004 | 13.625
20 | 2.304 | 0.17404 | 0.003 | 13.237

## 4. Re 50k Mach 0.10 (2)
BIGFOIL.COM POLAR EXPORT
Horten 20.00% thick 9.00% camber
Horten 20.00% thick 9.00% camber |  |  |  | Cl Max: | 0.7378 | at alpha= | 20 | deg
XFOIL ncrit=9 |  |  |  | L/D Max: | 2.9731 | at alpha= | 20 | deg
Re: | 50000 |  |  | Cd Min: | 0.24816 | at alpha= | 20 | deg
Mach: | 0.1 |  |  | Cl=0 at alpha= | 4.6727 | deg
|  |  |  | @ Cl=0.1, Cd= | 0.12987
|  |  |  | @ Cl=0.4, Cd= | 0.17012
|  |  |  | @ Cl=0.6, Cd= | 0.21421
alpha (deg) | Cl | Cd | Cm | Cl/Cd
-7 | -0.4336 | 0.14564 | -0.0288 | -2.9772
-6 | -0.4477 | 0.13773 | -0.0223 | -3.2506
-5.5 | -0.4221 | 0.12993 | -0.0202 | -3.2487
-5 | -0.455 | 0.12679 | -0.0133 | -3.5886
-4.5 | -0.4577 | 0.12236 | -0.0081 | -3.7406
-4 | -0.4467 | 0.12173 | -0.0054 | -3.6696
-3.5 | -0.4491 | 0.11525 | 0.0002 | -3.8967
-3 | -0.4623 | 0.11174 | 0.0071 | -4.1373
-2.5 | -0.4484 | 0.10814 | 0.012 | -4.1465
-2 | -0.4732 | 0.10396 | 0.0214 | -4.5518
-1.5 | -0.4456 | 0.10132 | 0.0257 | -4.3979
-1 | -0.4613 | 0.09759 | 0.0332 | -4.7269
-0.5 | -0.4164 | 0.09733 | 0.0349 | -4.2782
0 | -0.4237 | 0.0937 | 0.0407 | -4.5219
0.5 | -0.3617 | 0.09652 | 0.039 | -3.7474
1 | -0.3504 | 0.0961 | 0.0409 | -3.6462
1.5 | -0.2449 | 0.10516 | 0.0319 | -2.3288
2 | -0.2341 | 0.10533 | 0.0339 | -2.2225
2.5 | -0.1604 | 0.11025 | 0.0309 | -1.4549
3 | -0.1483 | 0.11053 | 0.0329 | -1.3417
3.5 | -0.0989 | 0.1136 | 0.0322 | -0.8706
4 | -0.0502 | 0.11819 | 0.0299 | -0.42474
4.5 | -0.0158 | 0.1192 | 0.0271 | -0.13255
5.5 | 0.0757 | 0.12725 | 0.0194 | 0.59489
6 | 0.1279 | 0.13287 | 0.018 | 0.9626
6.5 | 0.1294 | 0.13379 | 0.0204 | 0.96719
7.5 | 0.2049 | 0.14444 | 0.022 | 1.4186
8 | 0.3341 | 0.15502 | -0.0106 | 2.1552
9 | 0.3596 | 0.16144 | -0.0071 | 2.2275
9.5 | 0.3869 | 0.16606 | -0.006 | 2.3299
10 | 0.401 | 0.17043 | -0.0051 | 2.3529
10.5 | 0.4076 | 0.17168 | -0.0038 | 2.3742
11 | 0.4439 | 0.17885 | -0.0036 | 2.482
11.5 | 0.4373 | 0.17883 | -0.0027 | 2.4453
12 | 0.4603 | 0.18287 | -0.0024 | 2.5171
12.5 | 0.4932 | 0.19108 | -0.0028 | 2.5811
13 | 0.4869 | 0.18939 | -0.0025 | 2.5709
13.5 | 0.5176 | 0.19546 | -0.0027 | 2.6481
14 | 0.5222 | 0.19748 | -0.0033 | 2.6443
14.5 | 0.5404 | 0.20079 | -0.0038 | 2.6914
15 | 0.58 | 0.21087 | -0.0047 | 2.7505
15.5 | 0.5708 | 0.20806 | -0.0057 | 2.7434
16 | 0.597 | 0.21331 | -0.0065 | 2.7987
16.5 | 0.6099 | 0.21719 | -0.0079 | 2.8081
17 | 0.6233 | 0.21962 | -0.0093 | 2.8381
17.5 | 0.6575 | 0.22845 | -0.0105 | 2.8781
18 | 0.6552 | 0.2274 | -0.0126 | 2.8813
18.5 | 0.6782 | 0.2322 | -0.0141 | 2.9208
19 | 0.6945 | 0.2371 | -0.0161 | 2.9291
19.5 | 0.7056 | 0.2391 | -0.0183 | 2.9511
20 | 0.7378 | 0.24816 | -0.0198 | 2.9731

## 5. Re 50k Mach 0.25 (1)
BIGFOIL.COM POLAR EXPORT
Horten 20.00% thick 9.00% camber
Horten 20.00% thick 9.00% camber |  |  |  | Cl Max: | 2.291 | at alpha= | 20 | deg
JavaFoil+Calcfoil stall+Eppler ext transition |  |  |  | L/D Max: | 22.188 | at alpha= | 4 | deg
Re: | 50000 |  |  | Cd Min: | 0.03092 | at alpha= | 0 | deg
Mach: | 0.25 |  |  | Cl=0 at alpha= | -3.6731 | deg
|  |  |  | @ Cl=0.1, Cd= | 0.048437
|  |  |  | @ Cl=0.4, Cd= | 0.035921
|  |  |  | @ Cl=0.6, Cd= | 0.033049
alpha (deg) | Cl | Cd | Cm | Cl/Cd
-20 | -0.535 | 0.44911 | 0.002 | -1.192
-19.5 | -0.568 | 0.40864 | 0.003 | -1.389
-19 | -0.597 | 0.38452 | 0.003 | -1.554
-18.5 | -0.624 | 0.35253 | 0.003 | -1.771
-18 | -0.649 | 0.32529 | 0.003 | -1.994
-17.5 | -0.67 | 0.30427 | 0.004 | -2.202
-17 | -0.687 | 0.28319 | 0.004 | -2.425
-16.5 | -0.7 | 0.26295 | 0.004 | -2.662
-16 | -0.71 | 0.24355 | 0.004 | -2.916
-15.5 | -0.717 | 0.22772 | 0.004 | -3.148
-15 | -0.72 | 0.21178 | 0.004 | -3.401
-14.5 | -0.72 | 0.1969 | 0.004 | -3.657
-14 | -0.716 | 0.18442 | 0.005 | -3.884
-13.5 | -0.709 | 0.17126 | 0.005 | -4.141
-13 | -0.698 | 0.15837 | 0.005 | -4.41
-12.5 | -0.684 | 0.14855 | 0.005 | -4.606
-12 | -0.667 | 0.1385 | 0.005 | -4.812
-11.5 | -0.645 | 0.12941 | 0.005 | -4.988
-11 | -0.621 | 0.11986 | 0.005 | -5.182
-10.5 | -0.594 | 0.11277 | 0.006 | -5.266
-10 | -0.563 | 0.10531 | 0.006 | -5.35
-9.5 | -0.53 | 0.09826 | 0.006 | -5.397
-9 | -0.495 | 0.09174 | 0.006 | -5.39
-8.5 | -0.456 | 0.08597 | 0.006 | -5.308
-8 | -0.416 | 0.08027 | 0.006 | -5.177
-7.5 | -0.373 | 0.07553 | 0.006 | -4.936
-7 | -0.328 | 0.07114 | 0.006 | -4.615
-6.5 | -0.282 | 0.0671 | 0.006 | -4.207
-6 | -0.235 | 0.06353 | 0.007 | -3.697
-5.5 | -0.186 | 0.06015 | 0.007 | -3.094
-5 | -0.136 | 0.05729 | 0.007 | -2.379
-4.5 | -0.086 | 0.05479 | 0.007 | -1.562
-4 | -0.034 | 0.05259 | 0.007 | -0.646
-3.5 | 0.018 | 0.05071 | 0.007 | 0.362
-3 | 0.071 | 0.04913 | 0.007 | 1.449
-2.5 | 0.125 | 0.04784 | 0.007 | 2.604
-2 | 0.178 | 0.04687 | 0.007 | 3.805
-1.5 | 0.232 | 0.0462 | 0.007 | 5.03
-1 | 0.286 | 0.04574 | 0.007 | 6.26
-0.5 | 0.34 | 0.0456 | 0.007 | 7.451
0 | 0.431 | 0.03092 | 0.008 | 13.931
0.5 | 0.488 | 0.03147 | 0.008 | 15.517
1 | 0.546 | 0.0322 | 0.008 | 16.945
1.5 | 0.602 | 0.03308 | 0.008 | 18.215
2 | 0.659 | 0.0341 | 0.008 | 19.334
2.5 | 0.716 | 0.03528 | 0.008 | 20.282
3 | 0.771 | 0.0366 | 0.008 | 21.08
3.5 | 0.827 | 0.03811 | 0.008 | 21.7
4 | 0.882 | 0.03976 | 0.009 | 22.188
4.5 | 0.937 | 0.04513 | 0.013 | 20.764
5 | 0.992 | 0.04701 | 0.013 | 21.092
5.5 | 1.045 | 0.04974 | 0.013 | 21.019
6 | 1.099 | 0.05189 | 0.012 | 21.181
6.5 | 1.152 | 0.0542 | 0.012 | 21.259
7 | 1.205 | 0.05666 | 0.012 | 21.265
7.5 | 1.257 | 0.05931 | 0.012 | 21.19
8 | 1.308 | 0.06212 | 0.012 | 21.064
8.5 | 1.359 | 0.06507 | 0.011 | 20.891
9 | 1.41 | 0.06817 | 0.011 | 20.68
9.5 | 1.459 | 0.07154 | 0.011 | 20.4
10 | 1.509 | 0.07503 | 0.011 | 20.107
10.5 | 1.557 | 0.07867 | 0.01 | 19.794
11 | 1.605 | 0.08261 | 0.01 | 19.427
11.5 | 1.652 | 0.08678 | 0.01 | 19.034
12 | 1.698 | 0.09107 | 0.009 | 18.647
12.5 | 1.744 | 0.09554 | 0.009 | 18.251
13 | 1.788 | 0.10028 | 0.009 | 17.831
13.5 | 1.832 | 0.1054 | 0.008 | 17.378
14 | 1.875 | 0.11058 | 0.008 | 16.954
14.5 | 1.917 | 0.11601 | 0.008 | 16.521
15 | 1.957 | 0.12194 | 0.007 | 16.05
15.5 | 1.997 | 0.12802 | 0.007 | 15.595
16 | 2.035 | 0.13419 | 0.007 | 15.166
16.5 | 2.073 | 0.14078 | 0.006 | 14.723
17 | 2.108 | 0.14787 | 0.006 | 14.259
17.5 | 2.143 | 0.15495 | 0.005 | 13.831
18 | 2.177 | 0.16247 | 0.005 | 13.397
18.5 | 2.208 | 0.17031 | 0.005 | 12.965
19 | 2.238 | 0.17875 | 0.004 | 12.518
19.5 | 2.266 | 0.1872 | 0.004 | 12.103
20 | 2.291 | 0.19644 | 0.003 | 11.665

## 6. Re 50k Mach 0.25 (2)
BIGFOIL.COM POLAR EXPORT
Horten 20.00% thick 9.00% camber
Horten 20.00% thick 9.00% camber |  |  |  | Cl Max: | 0.7175 | at alpha= | 19.5 | deg
XFOIL ncrit=9 |  |  |  | L/D Max: | 2.9352 | at alpha= | 19.5 | deg
Re: | 50000 |  |  | Cd Min: | 0.24445 | at alpha= | 19.5 | deg
Mach: | 0.25 |  |  | Cl=0 at alpha= | 4.6815 | deg
|  |  |  | @ Cl=0.1, Cd= | 0.13345
|  |  |  | @ Cl=0.4, Cd= | 0.17321
|  |  |  | @ Cl=0.6, Cd= | 0.21689
alpha (deg) | Cl | Cd | Cm | Cl/Cd
-7 | -0.3145 | 0.14714 | -0.038 | -2.1374
-6.5 | -0.3863 | 0.1449 | -0.0301 | -2.666
-5.5 | -0.4259 | 0.13682 | -0.0207 | -3.1128
-4.5 | -0.4556 | 0.12843 | -0.0104 | -3.5475
-4 | -0.4651 | 0.12447 | -0.0044 | -3.7366
-3.5 | -0.4456 | 0.12099 | -0.0023 | -3.6829
-2.5 | -0.4638 | 0.11236 | 0.0119 | -4.1278
-2 | -0.484 | 0.10656 | 0.0213 | -4.542
-1.5 | -0.4734 | 0.10416 | 0.0271 | -4.5449
-1 | -0.4806 | 0.09976 | 0.0342 | -4.8176
-0.5 | -0.4393 | 0.1002 | 0.036 | -4.3842
0 | -0.4432 | 0.09621 | 0.0417 | -4.6066
0.5 | -0.3705 | 0.10072 | 0.0388 | -3.6785
1 | -0.3717 | 0.09746 | 0.0423 | -3.8139
1.5 | -0.2513 | 0.10936 | 0.0315 | -2.2979
2 | -0.2548 | 0.10622 | 0.035 | -2.3988
2.5 | -0.1655 | 0.11414 | 0.0307 | -1.45
3 | -0.1672 | 0.11239 | 0.0341 | -1.4877
3.5 | -0.1062 | 0.11666 | 0.0325 | -0.91034
4 | -0.0856 | 0.11792 | 0.0331 | -0.72592
4.5 | -0.0294 | 0.12141 | 0.0289 | -0.24215
5 | 0.0516 | 0.12963 | 0.02 | 0.39806
5.5 | 0.0678 | 0.12963 | 0.0198 | 0.52303
6 | 0.1343 | 0.13753 | 0.0167 | 0.97651
6.5 | 0.1249 | 0.13619 | 0.0198 | 0.9171
7 | 0.1544 | 0.13964 | 0.0216 | 1.1057
7.5 | 0.1905 | 0.14617 | 0.0223 | 1.3033
8 | 0.187 | 0.1445 | 0.0246 | 1.2941
9 | 0.3599 | 0.16446 | -0.0074 | 2.1884
9.5 | 0.3919 | 0.17015 | -0.0064 | 2.3033
10 | 0.3938 | 0.17211 | -0.005 | 2.2881
10.5 | 0.4103 | 0.17503 | -0.0039 | 2.3442
11 | 0.4522 | 0.18422 | -0.004 | 2.4547
11.5 | 0.4391 | 0.1819 | -0.0028 | 2.414
12 | 0.4654 | 0.18672 | -0.0025 | 2.4925
12.5 | 0.4837 | 0.19179 | -0.0026 | 2.522
13 | 0.4913 | 0.1929 | -0.0025 | 2.5469
13.5 | 0.5256 | 0.20037 | -0.0029 | 2.6231
14 | 0.5253 | 0.20073 | -0.0034 | 2.6169
14.5 | 0.547 | 0.2048 | -0.0039 | 2.6709
15 | 0.5791 | 0.2135 | -0.0048 | 2.7124
15.5 | 0.5775 | 0.21201 | -0.0058 | 2.7239
16 | 0.6064 | 0.21828 | -0.0068 | 2.7781
16.5 | 0.6149 | 0.22076 | -0.0083 | 2.7854
17 | 0.6322 | 0.22413 | -0.0097 | 2.8207
18 | 0.6645 | 0.23203 | -0.0132 | 2.8639
18.5 | 0.69 | 0.23772 | -0.0147 | 2.9026
19 | 0.7028 | 0.24156 | -0.0169 | 2.9094
19.5 | 0.7175 | 0.24445 | -0.0191 | 2.9352

## 7. Re 50k Mach 0.50 (1)
BIGFOIL.COM POLAR EXPORT
Horten 20.00% thick 9.00% camber
Horten 20.00% thick 9.00% camber |  |  |  | Cl Max: | 1.735 | at alpha= | 13.5 | deg
JavaFoil+Calcfoil stall+Eppler ext transition |  |  |  | L/D Max: | 19.043 | at alpha= | 4.5 | deg
Re: | 50000 |  |  | Cd Min: | 0.03682 | at alpha= | 0 | deg
Mach: | 0.5 |  |  | Cl=0 at alpha= | -3.6754 | deg
|  |  |  | @ Cl=0.1, Cd= | 0.054366
|  |  |  | @ Cl=0.4, Cd= | 0.047404
|  |  |  | @ Cl=0.6, Cd= | 0.038832
alpha (deg) | Cl | Cd | Cm | Cl/Cd
-20 | -0.937 | 0.48866 | 0.004 | -1.917
-19.5 | -0.909 | 0.47418 | 0.004 | -1.917
-19 | -0.881 | 0.47948 | 0.005 | -1.838
-18.5 | -0.852 | 0.45397 | 0.005 | -1.877
-18 | -0.824 | 0.45043 | 0.005 | -1.83
-17.5 | -0.796 | 0.44536 | 0.005 | -1.788
-17 | -0.768 | 0.44218 | 0.005 | -1.737
-16.5 | -0.739 | 0.40805 | 0.005 | -1.81
-16 | -0.711 | 0.40026 | 0.006 | -1.775
-15.5 | -0.682 | 0.39538 | 0.006 | -1.726
-15 | -0.654 | 0.39103 | 0.006 | -1.673
-14.5 | -0.625 | 0.38951 | 0.006 | -1.604
-14 | -0.596 | 0.38275 | 0.006 | -1.558
-13.5 | -0.568 | 0.37881 | 0.006 | -1.499
-13 | -0.539 | 0.37562 | 0.007 | -1.436
-12.5 | -0.51 | 0.32718 | 0.006 | -1.559
-12 | -0.482 | 0.3238 | 0.007 | -1.487
-11.5 | -0.453 | 0.32023 | 0.007 | -1.414
-11 | -0.424 | 0.31112 | 0.007 | -1.362
-10.5 | -0.395 | 0.29767 | 0.007 | -1.327
-10 | -0.366 | 0.29085 | 0.007 | -1.258
-9.5 | -0.337 | 0.27134 | 0.007 | -1.242
-9 | -0.308 | 0.26587 | 0.007 | -1.16
-8.5 | -0.279 | 0.2591 | 0.007 | -1.078
-8 | -0.25 | 0.2269 | 0.006 | -1.102
-7.5 | -0.221 | 0.20361 | 0.006 | -1.087
-7 | -0.277 | 0.11091 | 0.006 | -2.493
-6.5 | -0.268 | 0.09426 | 0.007 | -2.839
-6 | -0.235 | 0.08239 | 0.007 | -2.852
-5.5 | -0.192 | 0.07515 | 0.007 | -2.561
-5 | -0.144 | 0.06878 | 0.007 | -2.094
-4.5 | -0.092 | 0.06405 | 0.007 | -1.433
-4 | -0.037 | 0.06028 | 0.007 | -0.611
-3.5 | 0.02 | 0.05727 | 0.007 | 0.35
-3 | 0.078 | 0.05503 | 0.008 | 1.422
-2.5 | 0.137 | 0.05325 | 0.008 | 2.581
-2 | 0.197 | 0.05196 | 0.008 | 3.799
-1.5 | 0.258 | 0.05114 | 0.008 | 5.043
-1 | 0.318 | 0.05074 | 0.008 | 6.267
-0.5 | 0.377 | 0.05065 | 0.008 | 7.445
0 | 0.475 | 0.03682 | 0.008 | 12.906
0.5 | 0.538 | 0.03774 | 0.008 | 14.261
1 | 0.601 | 0.03885 | 0.008 | 15.466
1.5 | 0.663 | 0.04027 | 0.008 | 16.46
2 | 0.724 | 0.04189 | 0.009 | 17.287
2.5 | 0.785 | 0.04376 | 0.009 | 17.94
3 | 0.845 | 0.04589 | 0.009 | 18.422
3.5 | 0.905 | 0.04825 | 0.009 | 18.751
4 | 0.963 | 0.05087 | 0.009 | 18.94
4.5 | 1.021 | 0.05364 | 0.009 | 19.043
5 | 1.079 | 0.06128 | 0.014 | 17.601
5.5 | 1.134 | 0.06454 | 0.014 | 17.577
6 | 1.189 | 0.06827 | 0.014 | 17.422
6.5 | 1.243 | 0.07225 | 0.013 | 17.207
7 | 1.296 | 0.07657 | 0.013 | 16.921
7.5 | 1.347 | 0.08132 | 0.013 | 16.558
8 | 1.396 | 0.08644 | 0.013 | 16.152
8.5 | 1.444 | 0.09216 | 0.012 | 15.665
9 | 1.489 | 0.09821 | 0.012 | 15.164
9.5 | 1.533 | 0.10495 | 0.012 | 14.604
10 | 1.573 | 0.1121 | 0.011 | 14.037
10.5 | 1.611 | 0.12021 | 0.011 | 13.402
11 | 1.646 | 0.12917 | 0.011 | 12.741
11.5 | 1.676 | 0.13908 | 0.01 | 12.049
12 | 1.701 | 0.15026 | 0.01 | 11.321
12.5 | 1.721 | 0.16285 | 0.01 | 10.571
13 | 1.733 | 0.17686 | 0.009 | 9.797
13.5 | 1.735 | 0.19382 | 0.009 | 8.953
14 | 1.724 | 0.21384 | 0.008 | 8.064
14.5 | 1.692 | 0.23912 | 0.008 | 7.076
15 | 1.62 | 0.27304 | 0.007 | 5.933
15.5 | 1.402 | 0.33764 | 0.007 | 4.152
16 | 1.165 | 0.47086 | 0.006 | 2.474
16.5 | 1.199 | 0.52961 | 0.006 | 2.263
17 | 1.23 | 0.57708 | 0.006 | 2.132
17.5 | 1.263 | 0.61404 | 0.005 | 2.057
18 | 1.296 | 0.64457 | 0.005 | 2.011
18.5 | 1.325 | 0.64964 | 0.005 | 2.04

## 8. Re 50k Mach 0.50 (2)
BIGFOIL.COM POLAR EXPORT
Horten 20.00% thick 9.00% camber
Horten 20.00% thick 9.00% camber |  |  |  | Cl Max: | 0.8029 | at alpha= | 20 | deg
XFOIL ncrit=9 |  |  |  | L/D Max: | 2.8298 | at alpha= | 19.5 | deg
Re: | 50000 |  |  | Cd Min: | 0.28395 | at alpha= | 20 | deg
Mach: | 0.5 |  |  | Cl=0 at alpha= | 5.2584 | deg
|  |  |  | @ Cl=0.1, Cd= | 0.14661
|  |  |  | @ Cl=0.4, Cd= | 0.18682
|  |  |  | @ Cl=0.6, Cd= | 0.23038
alpha (deg) | Cl | Cd | Cm | Cl/Cd
-5.5 | -0.2832 | 0.15921 | -0.035 | -1.7788
-5 | -0.4033 | 0.15825 | -0.0226 | -2.5485
-4.5 | -0.4086 | 0.15261 | -0.0183 | -2.6774
-4 | -0.4192 | 0.14643 | -0.012 | -2.8628
-3.5 | -0.4257 | 0.1418 | -0.0072 | -3.0021
-2.5 | -0.4882 | 0.13009 | 0.0136 | -3.7528
-2 | -0.5315 | 0.12387 | 0.0243 | -4.2908
-1.5 | -0.5449 | 0.11883 | 0.032 | -4.5855
-1 | -0.5506 | 0.11435 | 0.0384 | -4.815
-0.5 | -0.5553 | 0.11015 | 0.0441 | -5.0413
0.5 | -0.5118 | 0.10645 | 0.0489 | -4.8079
1 | -0.4381 | 0.10987 | 0.0452 | -3.9874
1.5 | -0.4068 | 0.11119 | 0.0437 | -3.6586
2 | -0.312 | 0.11807 | 0.0374 | -2.6425
2.5 | -0.2853 | 0.11977 | 0.0387 | -2.3821
3 | -0.2251 | 0.12318 | 0.0377 | -1.8274
3.5 | -0.1741 | 0.12689 | 0.0366 | -1.3721
4 | -0.1505 | 0.12616 | 0.0377 | -1.1929
4.5 | -0.0607 | 0.13545 | 0.0324 | -0.44814
5 | -0.051 | 0.13325 | 0.0324 | -0.38274
5.5 | 0.0477 | 0.14196 | 0.0209 | 0.33601
6 | 0.0801 | 0.14468 | 0.0183 | 0.55364
6.5 | 0.1203 | 0.14858 | 0.0172 | 0.80966
7 | 0.178 | 0.15859 | 0.0169 | 1.1224
7.5 | 0.1647 | 0.15452 | 0.0207 | 1.0659
8 | 0.195 | 0.15884 | 0.0229 | 1.2277
8.5 | 0.2184 | 0.16328 | 0.0243 | 1.3376
9.5 | 0.4045 | 0.1874 | -0.0083 | 2.1585
10.5 | 0.4305 | 0.19183 | -0.0052 | 2.2442
11 | 0.4446 | 0.19568 | -0.0043 | 2.2721
11.5 | 0.4572 | 0.19781 | -0.0036 | 2.3113
12 | 0.4953 | 0.20697 | -0.0035 | 2.3931
12.5 | 0.4952 | 0.20641 | -0.0032 | 2.3991
13 | 0.5174 | 0.21079 | -0.0032 | 2.4546
13.5 | 0.5494 | 0.21967 | -0.0037 | 2.501
14 | 0.5527 | 0.21901 | -0.0042 | 2.5236
14.5 | 0.5818 | 0.22559 | -0.0049 | 2.579
15 | 0.5982 | 0.23006 | -0.006 | 2.6002
15.5 | 0.6136 | 0.23283 | -0.0072 | 2.6354
16.5 | 0.6536 | 0.24284 | -0.0103 | 2.6915
17 | 0.6772 | 0.24816 | -0.0119 | 2.7289
17.5 | 0.7037 | 0.25671 | -0.0138 | 2.7412
18 | 0.7131 | 0.25745 | -0.0162 | 2.7699
18.5 | 0.7434 | 0.26625 | -0.018 | 2.7921
19 | 0.7546 | 0.26894 | -0.0208 | 2.8058
19.5 | 0.7747 | 0.27377 | -0.0233 | 2.8297
20 | 0.8029 | 0.28395 | -0.0257 | 2.8276

## 9. Re 100k Mach 0.00 (1)
BIGFOIL.COM POLAR EXPORT
Horten 20.00% thick 9.00% camber
Horten 20.00% thick 9.00% camber |  |  |  | Cl Max: | 2.334 | at alpha= | 20 | deg
JavaFoil+Calcfoil stall+Eppler ext transition |  |  |  | L/D Max: | 29.276 | at alpha= | 7 | deg
Re: | 100000 |  |  | Cd Min: | 0.02232 | at alpha= | 0 | deg
Mach: | 0 |  |  | Cl=0 at alpha= | -3.6765 | deg
|  |  |  | @ Cl=0.1, Cd= | 0.041416
|  |  |  | @ Cl=0.4, Cd= | 0.026644
|  |  |  | @ Cl=0.6, Cd= | 0.023978
alpha (deg) | Cl | Cd | Cm | Cl/Cd
-20 | -0.91 | 0.25107 | 0.003 | -3.623
-19.5 | -0.91 | 0.23853 | 0.003 | -3.817
-19 | -0.91 | 0.22888 | 0.003 | -3.976
-18.5 | -0.908 | 0.21737 | 0.003 | -4.177
-18 | -0.904 | 0.20556 | 0.003 | -4.399
-17.5 | -0.899 | 0.19672 | 0.004 | -4.57
-17 | -0.891 | 0.18608 | 0.004 | -4.789
-16.5 | -0.881 | 0.17613 | 0.004 | -5.002
-16 | -0.869 | 0.1673 | 0.004 | -5.196
-15.5 | -0.856 | 0.15828 | 0.005 | -5.406
-15 | -0.84 | 0.14965 | 0.005 | -5.612
-14.5 | -0.822 | 0.1422 | 0.005 | -5.783
-14 | -0.803 | 0.13427 | 0.005 | -5.977
-13.5 | -0.781 | 0.12679 | 0.005 | -6.158
-13 | -0.757 | 0.11906 | 0.005 | -6.358
-12.5 | -0.731 | 0.11285 | 0.006 | -6.479
-12 | -0.703 | 0.10682 | 0.006 | -6.583
-11.5 | -0.673 | 0.1008 | 0.006 | -6.68
-11 | -0.641 | 0.09465 | 0.006 | -6.778
-10.5 | -0.608 | 0.08909 | 0.006 | -6.82
-10 | -0.572 | 0.08405 | 0.006 | -6.805
-9.5 | -0.535 | 0.07923 | 0.006 | -6.748
-9 | -0.496 | 0.07474 | 0.006 | -6.631
-8.5 | -0.455 | 0.0705 | 0.006 | -6.451
-8 | -0.412 | 0.06645 | 0.006 | -6.205
-7.5 | -0.369 | 0.06288 | 0.006 | -5.86
-7 | -0.323 | 0.05959 | 0.007 | -5.429
-6.5 | -0.277 | 0.05642 | 0.007 | -4.915
-6 | -0.23 | 0.05362 | 0.007 | -4.293
-5.5 | -0.182 | 0.05104 | 0.007 | -3.567
-5 | -0.133 | 0.04873 | 0.007 | -2.732
-4.5 | -0.083 | 0.04676 | 0.007 | -1.784
-4 | -0.033 | 0.04493 | 0.007 | -0.736
-3.5 | 0.018 | 0.04336 | 0.007 | 0.412
-3 | 0.069 | 0.04206 | 0.007 | 1.646
-2.5 | 0.121 | 0.04098 | 0.007 | 2.955
-2 | 0.173 | 0.0401 | 0.007 | 4.32
-1.5 | 0.226 | 0.03944 | 0.008 | 5.724
-1 | 0.278 | 0.03901 | 0.008 | 7.13
-0.5 | 0.33 | 0.03875 | 0.008 | 8.518
0 | 0.425 | 0.02232 | 0.008 | 19.042
0.5 | 0.482 | 0.02274 | 0.008 | 21.195
1 | 0.538 | 0.02326 | 0.008 | 23.146
1.5 | 0.595 | 0.02391 | 0.008 | 24.867
2 | 0.651 | 0.02467 | 0.008 | 26.364
2.5 | 0.706 | 0.02552 | 0.009 | 27.676
3 | 0.762 | 0.02998 | 0.014 | 25.405
3.5 | 0.817 | 0.03131 | 0.013 | 26.074
4 | 0.871 | 0.0324 | 0.013 | 26.881
4.5 | 0.926 | 0.03357 | 0.013 | 27.568
5 | 0.98 | 0.03483 | 0.013 | 28.126
5.5 | 1.033 | 0.03576 | 0.013 | 28.89
6 | 1.086 | 0.03733 | 0.012 | 29.1
6.5 | 1.139 | 0.03896 | 0.012 | 29.233
7 | 1.191 | 0.0407 | 0.012 | 29.276
7.5 | 1.243 | 0.04255 | 0.012 | 29.223
8 | 1.295 | 0.04452 | 0.012 | 29.08
8.5 | 1.346 | 0.04664 | 0.011 | 28.852
9 | 1.396 | 0.04883 | 0.011 | 28.601
9.5 | 1.446 | 0.05118 | 0.011 | 28.258
10 | 1.496 | 0.05364 | 0.011 | 27.882
10.5 | 1.545 | 0.05627 | 0.01 | 27.453
11 | 1.593 | 0.05893 | 0.01 | 27.037
11.5 | 1.641 | 0.06185 | 0.01 | 26.531
12 | 1.688 | 0.06482 | 0.009 | 26.042
12.5 | 1.735 | 0.06803 | 0.009 | 25.497
13 | 1.781 | 0.07133 | 0.009 | 24.961
13.5 | 1.826 | 0.07475 | 0.008 | 24.426
14 | 1.87 | 0.07838 | 0.008 | 23.858
14.5 | 1.914 | 0.08213 | 0.008 | 23.304
15 | 1.957 | 0.08607 | 0.007 | 22.736
15.5 | 1.999 | 0.09019 | 0.007 | 22.166
16 | 2.04 | 0.09441 | 0.007 | 21.611
16.5 | 2.081 | 0.09886 | 0.006 | 21.047
17 | 2.12 | 0.10348 | 0.006 | 20.491
17.5 | 2.159 | 0.10832 | 0.005 | 19.931
18 | 2.196 | 0.11329 | 0.005 | 19.385
18.5 | 2.233 | 0.11858 | 0.005 | 18.828
19 | 2.268 | 0.12388 | 0.004 | 18.307
19.5 | 2.302 | 0.12946 | 0.004 | 17.78
20 | 2.334 | 0.13527 | 0.003 | 17.253

## 10. Re 100k Mach 0.00 (2)
BIGFOIL.COM POLAR EXPORT
Horten 20.00% thick 9.00% camber
Horten 20.00% thick 9.00% camber |  |  |  | Cl Max: | 0.7384 | at alpha= | 20 | deg
XFOIL ncrit=9 |  |  |  | L/D Max: | 3.1364 | at alpha= | 19 | deg
Re: | 100000 |  |  | Cd Min: | 0.23546 | at alpha= | 20 | deg
Mach: | 0 |  |  | Cl=0 at alpha= | 4.6143 | deg
|  |  |  | @ Cl=0.1, Cd= | 0.11655
|  |  |  | @ Cl=0.4, Cd= | 0.15457
|  |  |  | @ Cl=0.6, Cd= | 0.20224
alpha (deg) | Cl | Cd | Cm | Cl/Cd
-8.5 | 0.0482 | 0.08967 | -0.0639 | 0.53753
-8 | -0.0295 | 0.09195 | -0.0562 | -0.32083
-7.5 | 0.0158 | 0.0851 | -0.0579 | 0.18566
-7 | 0.0085 | 0.08267 | -0.0534 | 0.10282
-6.5 | -0.0123 | 0.08088 | -0.0465 | -0.15208
-6 | -0.0368 | 0.08357 | -0.0436 | -0.44035
-5.5 | -0.0441 | 0.08257 | -0.0381 | -0.53409
-5 | -0.2636 | 0.10371 | -0.0212 | -2.5417
-4.5 | -0.2465 | 0.09883 | -0.0147 | -2.4942
-4 | -0.2325 | 0.09568 | -0.0102 | -2.43
-3.5 | -0.3371 | 0.10467 | -0.0022 | -3.2206
-3 | -0.3096 | 0.10271 | 0.0012 | -3.0143
-2.5 | -0.2621 | 0.10097 | 0.0029 | -2.5958
-2 | -0.3107 | 0.10008 | 0.0113 | -3.1045
-1.5 | -0.2696 | 0.09899 | 0.0139 | -2.7235
-0.5 | -0.2617 | 0.09802 | 0.0227 | -2.6699
0.5 | -0.2358 | 0.09862 | 0.0298 | -2.391
1 | -0.2019 | 0.09801 | 0.0324 | -2.06
2.5 | -0.1406 | 0.0993 | 0.0415 | -1.4159
3 | -0.0549 | 0.10398 | 0.0394 | -0.52799
3.5 | -0.0645 | 0.10442 | 0.0414 | -0.6177
4 | 0.0076 | 0.10799 | 0.0402 | 0.070377
4.5 | -0.0115 | 0.10857 | 0.0427 | -0.10592
5 | 0.0388 | 0.11152 | 0.0421 | 0.34792
5.5 | 0.1184 | 0.11806 | 0.039 | 1.0029
6 | 0.0809 | 0.1168 | 0.042 | 0.69264
6.5 | 0.1389 | 0.12143 | 0.0405 | 1.1439
7 | 0.1309 | 0.12355 | 0.0408 | 1.0595
7.5 | 0.1723 | 0.12718 | 0.04 | 1.3548
8 | 0.2305 | 0.13339 | 0.0394 | 1.728
8.5 | 0.2046 | 0.13375 | 0.0406 | 1.5297
9 | 0.249 | 0.13809 | 0.0401 | 1.8032
9.5 | 0.4113 | 0.1558 | -0.0035 | 2.6399
10 | 0.4437 | 0.1597 | -0.0019 | 2.7783
10.5 | 0.4349 | 0.16301 | -0.0011 | 2.6679
11 | 0.4554 | 0.16615 | -0.0001 | 2.7409
11.5 | 0.4954 | 0.17145 | 0.0009 | 2.8895
12 | 0.4777 | 0.17353 | 0.0007 | 2.7528
12.5 | 0.5056 | 0.17719 | 0.0013 | 2.8534
13.5 | 0.5264 | 0.18452 | 0.0007 | 2.8528
14 | 0.5611 | 0.18919 | 0.001 | 2.9658
14.5 | 0.5552 | 0.19238 | -0.0005 | 2.886
15 | 0.5794 | 0.19592 | -0.0008 | 2.9573
16 | 0.6051 | 0.2038 | -0.0033 | 2.9691
16.5 | 0.636 | 0.20809 | -0.0037 | 3.0564
17 | 0.6378 | 0.21199 | -0.006 | 3.0086
17.5 | 0.6585 | 0.21546 | -0.0073 | 3.0563
18 | 0.6953 | 0.22179 | -0.0078 | 3.1349
18.5 | 0.6862 | 0.22357 | -0.0112 | 3.0693
19 | 0.7145 | 0.22781 | -0.0122 | 3.1364
19.5 | 0.7183 | 0.23186 | -0.0153 | 3.098
20 | 0.7384 | 0.23546 | -0.0172 | 3.136

## 11. Re 100k Mach 0.10 (1)
BIGFOIL.COM POLAR EXPORT
Horten 20.00% thick 9.00% camber
Horten 20.00% thick 9.00% camber |  |  |  | Cl Max: | 2.334 | at alpha= | 20 | deg
JavaFoil+Calcfoil stall+Eppler ext transition |  |  |  | L/D Max: | 29.109 | at alpha= | 7 | deg
Re: | 100000 |  |  | Cd Min: | 0.02249 | at alpha= | 0 | deg
Mach: | 0.1 |  |  | Cl=0 at alpha= | -3.6765 | deg
|  |  |  | @ Cl=0.1, Cd= | 0.04157
|  |  |  | @ Cl=0.4, Cd= | 0.027151
|  |  |  | @ Cl=0.6, Cd= | 0.024141
alpha (deg) | Cl | Cd | Cm | Cl/Cd
-20 | -0.873 | 0.25782 | 0.003 | -3.384
-19.5 | -0.876 | 0.24633 | 0.003 | -3.557
-19 | -0.879 | 0.23414 | 0.003 | -3.752
-18.5 | -0.879 | 0.22257 | 0.003 | -3.951
-18 | -0.878 | 0.21169 | 0.003 | -4.149
-17.5 | -0.876 | 0.20221 | 0.004 | -4.33
-17 | -0.87 | 0.19064 | 0.004 | -4.564
-16.5 | -0.863 | 0.18179 | 0.004 | -4.745
-16 | -0.853 | 0.17038 | 0.004 | -5.006
-15.5 | -0.841 | 0.16259 | 0.005 | -5.174
-15 | -0.828 | 0.15354 | 0.005 | -5.39
-14.5 | -0.812 | 0.14439 | 0.005 | -5.622
-14 | -0.794 | 0.1366 | 0.005 | -5.811
-13.5 | -0.773 | 0.12837 | 0.005 | -6.025
-13 | -0.751 | 0.12123 | 0.005 | -6.195
-12.5 | -0.726 | 0.11471 | 0.006 | -6.333
-12 | -0.7 | 0.10822 | 0.006 | -6.465
-11.5 | -0.671 | 0.10163 | 0.006 | -6.599
-11 | -0.64 | 0.09554 | 0.006 | -6.696
-10.5 | -0.607 | 0.09031 | 0.006 | -6.717
-10 | -0.572 | 0.08475 | 0.006 | -6.744
-9.5 | -0.535 | 0.07979 | 0.006 | -6.701
-9 | -0.496 | 0.07521 | 0.006 | -6.593
-8.5 | -0.455 | 0.07092 | 0.006 | -6.421
-8 | -0.413 | 0.06705 | 0.006 | -6.161
-7.5 | -0.369 | 0.06341 | 0.006 | -5.826
-7 | -0.324 | 0.05982 | 0.007 | -5.422
-6.5 | -0.278 | 0.05676 | 0.007 | -4.901
-6 | -0.231 | 0.05389 | 0.007 | -4.286
-5.5 | -0.183 | 0.05127 | 0.007 | -3.564
-5 | -0.134 | 0.04893 | 0.007 | -2.731
-4.5 | -0.084 | 0.04688 | 0.007 | -1.787
-4 | -0.033 | 0.04511 | 0.007 | -0.736
-3.5 | 0.018 | 0.04352 | 0.007 | 0.412
-3 | 0.07 | 0.04221 | 0.007 | 1.648
-2.5 | 0.122 | 0.0411 | 0.007 | 2.96
-2 | 0.174 | 0.04022 | 0.008 | 4.328
-1.5 | 0.227 | 0.03958 | 0.008 | 5.731
-1 | 0.279 | 0.03914 | 0.008 | 7.141
-0.5 | 0.332 | 0.03889 | 0.008 | 8.528
0 | 0.427 | 0.02249 | 0.008 | 18.982
0.5 | 0.484 | 0.02291 | 0.008 | 21.127
1 | 0.541 | 0.02345 | 0.008 | 23.062
1.5 | 0.597 | 0.0241 | 0.008 | 24.783
2 | 0.653 | 0.02487 | 0.008 | 26.271
2.5 | 0.709 | 0.02573 | 0.009 | 27.571
3 | 0.765 | 0.0302 | 0.014 | 25.323
3.5 | 0.82 | 0.03156 | 0.013 | 25.985
4 | 0.875 | 0.03267 | 0.013 | 26.78
4.5 | 0.929 | 0.03385 | 0.013 | 27.46
5 | 0.984 | 0.03512 | 0.013 | 28.005
5.5 | 1.037 | 0.0361 | 0.013 | 28.728
6 | 1.09 | 0.03767 | 0.013 | 28.95
6.5 | 1.144 | 0.03934 | 0.012 | 29.072
7 | 1.196 | 0.0411 | 0.012 | 29.109
7.5 | 1.248 | 0.043 | 0.012 | 29.025
8 | 1.3 | 0.04505 | 0.012 | 28.85
8.5 | 1.351 | 0.04715 | 0.011 | 28.651
9 | 1.402 | 0.0494 | 0.011 | 28.375
9.5 | 1.452 | 0.05176 | 0.011 | 28.042
10 | 1.501 | 0.05432 | 0.011 | 27.631
10.5 | 1.55 | 0.05692 | 0.01 | 27.233
11 | 1.599 | 0.05969 | 0.01 | 26.781
11.5 | 1.646 | 0.06262 | 0.01 | 26.291
12 | 1.693 | 0.06575 | 0.009 | 25.755
12.5 | 1.74 | 0.06893 | 0.009 | 25.242
13 | 1.786 | 0.07232 | 0.009 | 24.695
13.5 | 1.831 | 0.07578 | 0.008 | 24.159
14 | 1.875 | 0.07954 | 0.008 | 23.575
14.5 | 1.919 | 0.08338 | 0.008 | 23.012
15 | 1.962 | 0.08741 | 0.007 | 22.443
15.5 | 2.004 | 0.09158 | 0.007 | 21.877
16 | 2.044 | 0.09604 | 0.007 | 21.288
16.5 | 2.085 | 0.1006 | 0.006 | 20.723
17 | 2.124 | 0.10526 | 0.006 | 20.177
17.5 | 2.162 | 0.11029 | 0.005 | 19.602
18 | 2.199 | 0.11538 | 0.005 | 19.057
18.5 | 2.235 | 0.12062 | 0.005 | 18.528
19 | 2.269 | 0.12619 | 0.004 | 17.985
19.5 | 2.302 | 0.13194 | 0.004 | 17.451
20 | 2.334 | 0.138 | 0.003 | 16.913

## 12. Re 100k Mach 0.10 (2)
BIGFOIL.COM POLAR EXPORT
Horten 20.00% thick 9.00% camber
Horten 20.00% thick 9.00% camber |  |  |  | Cl Max: | 0.7408 | at alpha= | 20 | deg
XFOIL ncrit=9 |  |  |  | L/D Max: | 3.1337 | at alpha= | 20 | deg
Re: | 100000 |  |  | Cd Min: | 0.2364 | at alpha= | 20 | deg
Mach: | 0.1 |  |  | Cl=0 at alpha= | 4.63 | deg
|  |  |  | @ Cl=0.1, Cd= | 0.11889
|  |  |  | @ Cl=0.4, Cd= | 0.1551
|  |  |  | @ Cl=0.6, Cd= | 0.19991
alpha (deg) | Cl | Cd | Cm | Cl/Cd
-8.5 | 0.0503 | 0.09053 | -0.0642 | 0.55562
-8 | -0.0193 | 0.0925 | -0.0581 | -0.20865
-7.5 | 0.0254 | 0.08553 | -0.0589 | 0.29697
-7 | 0.0141 | 0.0832 | -0.054 | 0.16947
-6.5 | -0.0064 | 0.08125 | -0.0472 | -0.078769
-6 | -0.0366 | 0.08472 | -0.0443 | -0.43201
-5.5 | -0.0395 | 0.08296 | -0.0386 | -0.47613
-5 | -0.3252 | 0.11145 | -0.019 | -2.9179
-4.5 | -0.3124 | 0.108 | -0.0151 | -2.8926
-4 | -0.2791 | 0.10572 | -0.0124 | -2.64
-3.5 | -0.3378 | 0.10543 | -0.0025 | -3.204
-2 | -0.312 | 0.1007 | 0.0111 | -3.0983
-1.5 | -0.269 | 0.09969 | 0.0136 | -2.6984
-1 | -0.2876 | 0.09982 | 0.019 | -2.8812
-0.5 | -0.263 | 0.09856 | 0.0226 | -2.6684
0.5 | -0.2388 | 0.0992 | 0.0299 | -2.4073
1 | -0.2028 | 0.09851 | 0.0324 | -2.0587
3 | -0.1446 | 0.09979 | 0.044 | -1.449
3.5 | -0.0987 | 0.10231 | 0.0439 | -0.96472
4 | 0.0089 | 0.10877 | 0.0402 | 0.081824
4.5 | -0.0136 | 0.10897 | 0.0428 | -0.1248
5 | 0.0387 | 0.11207 | 0.0422 | 0.34532
5.5 | 0.0456 | 0.11485 | 0.0431 | 0.39704
6 | 0.08 | 0.11725 | 0.0421 | 0.6823
6.5 | 0.1401 | 0.12219 | 0.0406 | 1.1466
7 | 0.1295 | 0.12397 | 0.0409 | 1.0446
7.5 | 0.1732 | 0.12779 | 0.0399 | 1.3553
8.5 | 0.2046 | 0.13425 | 0.0406 | 1.524
9 | 0.2506 | 0.13883 | 0.0401 | 1.8051
9.5 | 0.4117 | 0.15638 | -0.0035 | 2.6327
10 | 0.4456 | 0.1605 | -0.0019 | 2.7763
10.5 | 0.4344 | 0.16356 | -0.0012 | 2.6559
11 | 0.4563 | 0.16677 | -0.0001 | 2.7361
11.5 | 0.498 | 0.17247 | 0.0009 | 2.8875
12 | 0.4781 | 0.17412 | 0.0007 | 2.7458
12.5 | 0.5071 | 0.1779 | 0.0014 | 2.8505
13 | 0.5134 | 0.18209 | 0.001 | 2.8195
13.5 | 0.5273 | 0.18515 | 0.0007 | 2.848
14 | 0.5634 | 0.19012 | 0.001 | 2.9634
14.5 | 0.5557 | 0.19301 | -0.0005 | 2.8791
15 | 0.581 | 0.19664 | -0.0008 | 2.9546
15.5 | 0.6245 | 0.20412 | -0.0008 | 3.0595
16 | 0.6063 | 0.20449 | -0.0033 | 2.9649
16.5 | 0.6383 | 0.20902 | -0.0037 | 3.0538
17 | 0.6383 | 0.21269 | -0.0061 | 3.0011
17.5 | 0.6605 | 0.21625 | -0.0073 | 3.0543
18 | 0.6984 | 0.22307 | -0.0078 | 3.1309
18.5 | 0.6879 | 0.22437 | -0.0113 | 3.0659
19 | 0.717 | 0.22883 | -0.0123 | 3.1333
19.5 | 0.7195 | 0.23272 | -0.0155 | 3.0917
20 | 0.7408 | 0.2364 | -0.0173 | 3.1337

## 13. Re 100k Mach 0.25 (1)
BIGFOIL.COM POLAR EXPORT
Horten 20.00% thick 9.00% camber
Horten 20.00% thick 9.00% camber |  |  |  | Cl Max: | 2.32 | at alpha= | 20 | deg
JavaFoil+Calcfoil stall+Eppler ext transition |  |  |  | L/D Max: | 28.086 | at alpha= | 6.5 | deg
Re: | 100000 |  |  | Cd Min: | 0.02342 | at alpha= | 0 | deg
Mach: | 0.25 |  |  | Cl=0 at alpha= | -3.6731 | deg
|  |  |  | @ Cl=0.1, Cd= | 0.042389
|  |  |  | @ Cl=0.4, Cd= | 0.029611
|  |  |  | @ Cl=0.6, Cd= | 0.025069
alpha (deg) | Cl | Cd | Cm | Cl/Cd
-20 | -0.535 | 0.35758 | 0.003 | -1.497
-19.5 | -0.568 | 0.3334 | 0.003 | -1.703
-19 | -0.598 | 0.31175 | 0.003 | -1.917
-18.5 | -0.625 | 0.28419 | 0.003 | -2.198
-18 | -0.649 | 0.26788 | 0.003 | -2.422
-17.5 | -0.67 | 0.25095 | 0.004 | -2.671
-17 | -0.687 | 0.23484 | 0.004 | -2.926
-16.5 | -0.7 | 0.21667 | 0.004 | -3.232
-16 | -0.71 | 0.202 | 0.004 | -3.516
-15.5 | -0.717 | 0.18947 | 0.004 | -3.785
-15 | -0.72 | 0.17659 | 0.005 | -4.08
-14.5 | -0.72 | 0.16553 | 0.005 | -4.352
-14 | -0.717 | 0.15525 | 0.005 | -4.616
-13.5 | -0.709 | 0.14403 | 0.005 | -4.926
-13 | -0.699 | 0.13532 | 0.005 | -5.164
-12.5 | -0.684 | 0.12656 | 0.006 | -5.409
-12 | -0.667 | 0.11833 | 0.006 | -5.635
-11.5 | -0.646 | 0.11032 | 0.006 | -5.853
-11 | -0.621 | 0.10318 | 0.006 | -6.023
-10.5 | -0.594 | 0.09647 | 0.006 | -6.158
-10 | -0.564 | 0.09023 | 0.006 | -6.247
-9.5 | -0.531 | 0.08467 | 0.006 | -6.266
-9 | -0.495 | 0.07931 | 0.006 | -6.239
-8.5 | -0.457 | 0.07444 | 0.006 | -6.133
-8 | -0.416 | 0.06996 | 0.006 | -5.943
-7.5 | -0.373 | 0.06584 | 0.007 | -5.665
-7 | -0.329 | 0.06208 | 0.007 | -5.292
-6.5 | -0.282 | 0.0586 | 0.007 | -4.82
-6 | -0.235 | 0.05553 | 0.007 | -4.232
-5.5 | -0.186 | 0.05268 | 0.007 | -3.536
-5 | -0.136 | 0.05022 | 0.007 | -2.716
-4.5 | -0.086 | 0.04799 | 0.007 | -1.784
-4 | -0.034 | 0.04607 | 0.007 | -0.738
-3.5 | 0.018 | 0.04439 | 0.007 | 0.414
-3 | 0.071 | 0.04299 | 0.007 | 1.658
-2.5 | 0.125 | 0.04187 | 0.008 | 2.978
-2 | 0.179 | 0.04097 | 0.008 | 4.358
-1.5 | 0.233 | 0.04033 | 0.008 | 5.77
-1 | 0.287 | 0.03987 | 0.008 | 7.192
-0.5 | 0.34 | 0.03965 | 0.008 | 8.581
0 | 0.437 | 0.02342 | 0.008 | 18.672
0.5 | 0.496 | 0.02388 | 0.008 | 20.759
1 | 0.554 | 0.02448 | 0.008 | 22.624
1.5 | 0.611 | 0.02521 | 0.008 | 24.256
2 | 0.669 | 0.02602 | 0.009 | 25.711
2.5 | 0.726 | 0.02697 | 0.009 | 26.914
3 | 0.783 | 0.02806 | 0.009 | 27.888
3.5 | 0.839 | 0.03268 | 0.014 | 25.669
4 | 0.895 | 0.03422 | 0.014 | 26.15
4.5 | 0.951 | 0.03553 | 0.013 | 26.751
5 | 1.006 | 0.03694 | 0.013 | 27.221
5.5 | 1.06 | 0.03808 | 0.013 | 27.84
6 | 1.114 | 0.0398 | 0.013 | 28.002
6.5 | 1.168 | 0.04159 | 0.013 | 28.086
7 | 1.222 | 0.04359 | 0.012 | 28.026
7.5 | 1.274 | 0.04565 | 0.012 | 27.906
8 | 1.326 | 0.04789 | 0.012 | 27.694
8.5 | 1.378 | 0.05023 | 0.012 | 27.433
9 | 1.429 | 0.05274 | 0.011 | 27.094
9.5 | 1.479 | 0.05542 | 0.011 | 26.689
10 | 1.529 | 0.05815 | 0.011 | 26.29
10.5 | 1.578 | 0.06109 | 0.011 | 25.829
11 | 1.626 | 0.06428 | 0.01 | 25.302
11.5 | 1.674 | 0.06758 | 0.01 | 24.766
12 | 1.721 | 0.07101 | 0.01 | 24.232
12.5 | 1.767 | 0.07461 | 0.009 | 23.678
13 | 1.812 | 0.07847 | 0.009 | 23.087
13.5 | 1.856 | 0.08251 | 0.009 | 22.489
14 | 1.899 | 0.08665 | 0.008 | 21.917
14.5 | 1.941 | 0.09108 | 0.008 | 21.316
15 | 1.982 | 0.09574 | 0.008 | 20.706
15.5 | 2.022 | 0.10065 | 0.007 | 20.093
16 | 2.061 | 0.10555 | 0.007 | 19.529
16.5 | 2.099 | 0.11093 | 0.006 | 18.924
17 | 2.135 | 0.11645 | 0.006 | 18.338
17.5 | 2.17 | 0.1224 | 0.006 | 17.732
18 | 2.204 | 0.12839 | 0.005 | 17.168
18.5 | 2.236 | 0.13472 | 0.005 | 16.597
19 | 2.266 | 0.14142 | 0.004 | 16.023
19.5 | 2.294 | 0.14835 | 0.004 | 15.466
20 | 2.32 | 0.15564 | 0.003 | 14.908

## 14. Re 100k Mach 0.25 (2)
BIGFOIL.COM POLAR EXPORT
Horten 20.00% thick 9.00% camber
Horten 20.00% thick 9.00% camber |  |  |  | Cl Max: | 0.7548 | at alpha= | 20 | deg
XFOIL ncrit=9 |  |  |  | L/D Max: | 3.119 | at alpha= | 20 | deg
Re: | 100000 |  |  | Cd Min: | 0.242 | at alpha= | 20 | deg
Mach: | 0.25 |  |  | Cl=0 at alpha= | 4.6827 | deg
|  |  |  | @ Cl=0.1, Cd= | 0.09812
|  |  |  | @ Cl=0.4, Cd= | 0.15808
|  |  |  | @ Cl=0.6, Cd= | 0.20581
alpha (deg) | Cl | Cd | Cm | Cl/Cd
-9 | 0.1208 | 0.09812 | -0.0654 | 1.2311
-8.5 | 0.0647 | 0.09656 | -0.0689 | 0.67005
-8 | 0.0878 | 0.09061 | -0.0678 | 0.96899
-7.5 | 0.0817 | 0.08713 | -0.0639 | 0.93768
-7 | 0.0365 | 0.0893 | -0.0591 | 0.40873
-6.5 | -0.0351 | 0.09479 | -0.0503 | -0.37029
-6 | -0.0098 | 0.08761 | -0.0479 | -0.11186
-5.5 | -0.1355 | 0.09956 | -0.0351 | -1.361
-5 | -0.226 | 0.10618 | -0.0226 | -2.1285
-4.5 | -0.2601 | 0.106 | -0.0159 | -2.4538
-4 | -0.3433 | 0.1126 | -0.0098 | -3.0488
-3.5 | -0.334 | 0.10944 | -0.0049 | -3.0519
-3 | -0.2953 | 0.10959 | -0.0016 | -2.6946
-2.5 | -0.3403 | 0.10801 | 0.0062 | -3.1506
-2 | -0.3141 | 0.10423 | 0.0095 | -3.0135
-1.5 | -0.2614 | 0.10386 | 0.0114 | -2.5168
-1 | -0.3072 | 0.10258 | 0.0189 | -2.9947
-0.5 | -0.2666 | 0.10175 | 0.0218 | -2.6201
0 | -0.1997 | 0.10505 | 0.023 | -1.901
0.5 | -0.2512 | 0.10252 | 0.03 | -2.4503
1 | -0.2045 | 0.10168 | 0.0321 | -2.0112
1.5 | -0.2228 | 0.10153 | 0.0366 | -2.1944
2.5 | -0.1392 | 0.10381 | 0.0417 | -1.3409
3 | -0.1634 | 0.10195 | 0.0451 | -1.6027
3.5 | -0.0793 | 0.1076 | 0.0425 | -0.73699
4 | -0.055 | 0.10995 | 0.0434 | -0.50023
4.5 | -0.0236 | 0.11125 | 0.0438 | -0.21213
5 | 0.041 | 0.11555 | 0.0426 | 0.35482
5.5 | 0.0302 | 0.11667 | 0.044 | 0.25885
6 | 0.0768 | 0.1199 | 0.0429 | 0.64053
7 | 0.1226 | 0.1263 | 0.042 | 0.9707
7.5 | 0.1807 | 0.13154 | 0.0397 | 1.3737
8 | 0.1755 | 0.13386 | 0.0402 | 1.3111
8.5 | 0.2066 | 0.13716 | 0.0407 | 1.5063
9 | 0.262 | 0.14351 | 0.04 | 1.8257
9.5 | 0.4153 | 0.1597 | -0.0037 | 2.6005
10 | 0.4584 | 0.16556 | -0.0022 | 2.7688
10.5 | 0.4344 | 0.1667 | -0.0013 | 2.6059
11 | 0.4629 | 0.17043 | 0 | 2.7161
11.5 | 0.4719 | 0.17472 | 0.0004 | 2.7009
12 | 0.4814 | 0.17743 | 0.0008 | 2.7132
12.5 | 0.5172 | 0.18232 | 0.0015 | 2.8368
13 | 0.5099 | 0.18518 | 0.0008 | 2.7535
13.5 | 0.5336 | 0.18877 | 0.0009 | 2.8267
14 | 0.5778 | 0.19604 | 0.0012 | 2.9474
14.5 | 0.56 | 0.19662 | -0.0005 | 2.8481
15 | 0.5911 | 0.20099 | -0.0006 | 2.9409
15.5 | 0.5958 | 0.20502 | -0.0023 | 2.9061
16 | 0.6143 | 0.20849 | -0.0033 | 2.9464
16.5 | 0.6524 | 0.21484 | -0.0036 | 3.0367
17 | 0.6443 | 0.21683 | -0.0065 | 2.9715
17.5 | 0.672 | 0.221 | -0.0074 | 3.0407
18 | 0.6874 | 0.22611 | -0.0093 | 3.0401
18.5 | 0.6984 | 0.22906 | -0.0117 | 3.049
19 | 0.7324 | 0.23514 | -0.0125 | 3.1147
19.5 | 0.7289 | 0.23769 | -0.0162 | 3.0666
20 | 0.7548 | 0.242 | -0.0178 | 3.119

## 15. Re 100k Mach 0.50 (1)
BIGFOIL.COM POLAR EXPORT
Horten 20.00% thick 9.00% camber
Horten 20.00% thick 9.00% camber |  |  |  | Cl Max: | 1.754 | at alpha= | 13.5 | deg
JavaFoil+Calcfoil stall+Eppler ext transition |  |  |  | L/D Max: | 24.576 | at alpha= | 3.5 | deg
Re: | 100000 |  |  | Cd Min: | 0.02816 | at alpha= | 0 | deg
Mach: | 0.5 |  |  | Cl=0 at alpha= | -3.6754 | deg
|  |  |  | @ Cl=0.1, Cd= | 0.046867
|  |  |  | @ Cl=0.4, Cd= | 0.040115
|  |  |  | @ Cl=0.6, Cd= | 0.029672
alpha (deg) | Cl | Cd | Cm | Cl/Cd
-20 | -0.937 | 0.37751 | 0.004 | -2.482
-19.5 | -0.909 | 0.38928 | 0.004 | -2.336
-19 | -0.881 | 0.36811 | 0.005 | -2.394
-18.5 | -0.852 | 0.34943 | 0.005 | -2.438
-18 | -0.824 | 0.34528 | 0.005 | -2.387
-17.5 | -0.796 | 0.34056 | 0.005 | -2.338
-17 | -0.768 | 0.33706 | 0.006 | -2.279
-16.5 | -0.739 | 0.32937 | 0.006 | -2.243
-16 | -0.711 | 0.30541 | 0.006 | -2.327
-15.5 | -0.682 | 0.30062 | 0.006 | -2.27
-15 | -0.654 | 0.29679 | 0.007 | -2.204
-14.5 | -0.625 | 0.29321 | 0.007 | -2.131
-14 | -0.596 | 0.28719 | 0.007 | -2.076
-13.5 | -0.568 | 0.28329 | 0.007 | -2.005
-13 | -0.539 | 0.28 | 0.007 | -1.926
-12.5 | -0.51 | 0.2623 | 0.007 | -1.945
-12 | -0.482 | 0.25906 | 0.007 | -1.859
-11.5 | -0.453 | 0.25565 | 0.007 | -1.772
-11 | -0.424 | 0.23137 | 0.007 | -1.831
-10.5 | -0.395 | 0.22111 | 0.007 | -1.787
-10 | -0.366 | 0.22187 | 0.007 | -1.649
-9.5 | -0.337 | 0.21289 | 0.007 | -1.584
-9 | -0.308 | 0.19623 | 0.007 | -1.571
-8.5 | -0.279 | 0.1892 | 0.007 | -1.476
-8 | -0.25 | 0.1734 | 0.006 | -1.443
-7.5 | -0.221 | 0.15738 | 0.006 | -1.406
-7 | -0.277 | 0.09144 | 0.006 | -3.024
-6.5 | -0.268 | 0.07819 | 0.007 | -3.423
-6 | -0.235 | 0.06978 | 0.007 | -3.369
-5.5 | -0.192 | 0.06329 | 0.007 | -3.041
-5 | -0.144 | 0.05859 | 0.007 | -2.459
-4.5 | -0.092 | 0.0549 | 0.008 | -1.672
-4 | -0.037 | 0.05176 | 0.008 | -0.712
-3.5 | 0.02 | 0.04934 | 0.008 | 0.406
-3 | 0.078 | 0.04741 | 0.008 | 1.652
-2.5 | 0.138 | 0.04593 | 0.008 | 2.995
-2 | 0.198 | 0.0448 | 0.008 | 4.409
-1.5 | 0.258 | 0.04406 | 0.008 | 5.859
-1 | 0.318 | 0.04365 | 0.008 | 7.291
-0.5 | 0.377 | 0.04351 | 0.009 | 8.675
0 | 0.481 | 0.02816 | 0.009 | 17.096
0.5 | 0.545 | 0.02889 | 0.009 | 18.868
1 | 0.609 | 0.0298 | 0.009 | 20.42
1.5 | 0.671 | 0.03094 | 0.009 | 21.701
2 | 0.733 | 0.03224 | 0.009 | 22.746
2.5 | 0.795 | 0.0337 | 0.009 | 23.592
3 | 0.856 | 0.0354 | 0.009 | 24.182
3.5 | 0.916 | 0.03727 | 0.01 | 24.576
4 | 0.975 | 0.04348 | 0.015 | 22.43
4.5 | 1.034 | 0.04562 | 0.015 | 22.666
5 | 1.092 | 0.04798 | 0.015 | 22.754
5.5 | 1.148 | 0.05062 | 0.014 | 22.681
6 | 1.204 | 0.0527 | 0.014 | 22.84
6.5 | 1.258 | 0.05585 | 0.014 | 22.524
7 | 1.311 | 0.0593 | 0.014 | 22.107
7.5 | 1.362 | 0.06304 | 0.013 | 21.61
8 | 1.412 | 0.0671 | 0.013 | 21.05
8.5 | 1.46 | 0.07158 | 0.013 | 20.403
9 | 1.506 | 0.0764 | 0.012 | 19.718
9.5 | 1.55 | 0.08173 | 0.012 | 18.967
10 | 1.591 | 0.0875 | 0.012 | 18.187
10.5 | 1.629 | 0.09389 | 0.011 | 17.353
11 | 1.664 | 0.10082 | 0.011 | 16.507
11.5 | 1.694 | 0.10884 | 0.011 | 15.568
12 | 1.72 | 0.11751 | 0.01 | 14.636
12.5 | 1.74 | 0.12758 | 0.01 | 13.64
13 | 1.751 | 0.1388 | 0.01 | 12.618
13.5 | 1.754 | 0.15202 | 0.009 | 11.537
14 | 1.743 | 0.16796 | 0.009 | 10.376
14.5 | 1.71 | 0.18766 | 0.008 | 9.111
15 | 1.637 | 0.21502 | 0.008 | 7.613
15.5 | 1.417 | 0.26844 | 0.007 | 5.277
16 | 1.165 | 0.35291 | 0.006 | 3.302
16.5 | 1.199 | 0.39624 | 0.006 | 3.026
17 | 1.231 | 0.42864 | 0.006 | 2.871
17.5 | 1.263 | 0.4595 | 0.005 | 2.749
18 | 1.296 | 0.49058 | 0.005 | 2.642
18.5 | 1.325 | 0.48536 | 0.005 | 2.73

## 16. Re 100k Mach 0.50 (2)
BIGFOIL.COM POLAR EXPORT
Horten 20.00% thick 9.00% camber
Horten 20.00% thick 9.00% camber |  |  |  | Cl Max: | 0.8107 | at alpha= | 20 | deg
XFOIL ncrit=9 |  |  |  | L/D Max: | 2.9701 | at alpha= | 20 | deg
Re: | 100000 |  |  | Cd Min: | 0.27295 | at alpha= | 20 | deg
Mach: | 0.5 |  |  | Cl=0 at alpha= | 5.463 | deg
|  |  |  | @ Cl=0.1, Cd= | 0.13739
|  |  |  | @ Cl=0.4, Cd= | 0.17638
|  |  |  | @ Cl=0.6, Cd= | 0.2172
alpha (deg) | Cl | Cd | Cm | Cl/Cd
-7 | 0.0967 | 0.11902 | -0.0732 | 0.81247
-6.5 | 0.0091 | 0.12087 | -0.0621 | 0.075287
-6 | -0.0758 | 0.12901 | -0.0514 | -0.58755
-5.5 | -0.1602 | 0.13117 | -0.0404 | -1.2213
-5 | -0.2376 | 0.13267 | -0.0304 | -1.7909
-4.5 | -0.2546 | 0.13601 | -0.03 | -1.8719
-4 | -0.3089 | 0.13442 | -0.0213 | -2.298
-3.5 | -0.3505 | 0.13059 | -0.0127 | -2.684
-2.5 | -0.3252 | 0.12533 | -0.0039 | -2.5947
-2 | -0.3842 | 0.12211 | 0.0054 | -3.1463
-1.5 | -0.3552 | 0.12109 | 0.0102 | -2.9334
-1 | -0.3182 | 0.11936 | 0.0131 | -2.6659
0.5 | -0.2954 | 0.11571 | 0.0284 | -2.5529
1 | -0.3141 | 0.11337 | 0.0343 | -2.7706
1.5 | -0.2679 | 0.11321 | 0.0375 | -2.3664
2 | -0.2722 | 0.11342 | 0.0418 | -2.3999
3 | -0.2029 | 0.11282 | 0.0484 | -1.7984
3.5 | -0.2071 | 0.11248 | 0.0507 | -1.8412
4 | -0.1517 | 0.11638 | 0.0504 | -1.3035
4.5 | -0.0375 | 0.12546 | 0.0462 | -0.2989
5 | -0.0563 | 0.12343 | 0.0486 | -0.45613
5.5 | 0.0045 | 0.12756 | 0.0476 | 0.035278
6 | 0.0177 | 0.12989 | 0.0478 | 0.13627
6.5 | 0.0559 | 0.13298 | 0.047 | 0.42036
7 | 0.1275 | 0.14014 | 0.0441 | 0.9098
7.5 | 0.1246 | 0.14099 | 0.0431 | 0.88375
8 | 0.1823 | 0.14671 | 0.0391 | 1.2426
8.5 | 0.2128 | 0.15204 | 0.0393 | 1.3996
9 | 0.2185 | 0.15344 | 0.0404 | 1.424
9.5 | 0.2608 | 0.15872 | 0.041 | 1.6431
10 | 0.2658 | 0.16154 | 0.0408 | 1.6454
10.5 | 0.4588 | 0.18288 | -0.0024 | 2.5087
11 | 0.463 | 0.18645 | -0.0016 | 2.4832
11.5 | 0.4776 | 0.18968 | -0.0007 | 2.5179
12 | 0.5172 | 0.19615 | 0.0005 | 2.6368
12.5 | 0.5101 | 0.19805 | 0 | 2.5756
13 | 0.5339 | 0.20214 | 0.0004 | 2.6412
13.5 | 0.5712 | 0.2098 | 0.0007 | 2.7226
14 | 0.5652 | 0.21086 | -0.0007 | 2.6805
14.5 | 0.5967 | 0.21604 | -0.0007 | 2.762
15 | 0.611 | 0.22108 | -0.002 | 2.7637
15.5 | 0.6248 | 0.22457 | -0.0035 | 2.7822
16 | 0.6631 | 0.23205 | -0.0038 | 2.8576
16.5 | 0.6622 | 0.2345 | -0.0066 | 2.8239
17 | 0.6882 | 0.23938 | -0.0079 | 2.8749
17.5 | 0.7161 | 0.24676 | -0.0094 | 2.902
18 | 0.722 | 0.24944 | -0.0125 | 2.8945
18.5 | 0.7544 | 0.2561 | -0.0138 | 2.9457
19 | 0.7612 | 0.26032 | -0.0174 | 2.9241
19.5 | 0.7843 | 0.2655 | -0.0197 | 2.954
20 | 0.8107 | 0.27295 | -0.0219 | 2.9701

## 17. Re 250k Mach 0.00 (1)
BIGFOIL.COM POLAR EXPORT
Horten 20.00% thick 9.00% camber
Horten 20.00% thick 9.00% camber |  |  |  | Cl Max: | 2.369 | at alpha= | 20 | deg
JavaFoil+Calcfoil stall+Eppler ext transition |  |  |  | L/D Max: | 42.3 | at alpha= | 6.5 | deg
Re: | 250000 |  |  | Cd Min: | 0.01523 | at alpha= | 0 | deg
Mach: | 0 |  |  | Cl=0 at alpha= | -3.6765 | deg
|  |  |  | @ Cl=0.1, Cd= | 0.035784
|  |  |  | @ Cl=0.4, Cd= | 0.021287
|  |  |  | @ Cl=0.6, Cd= | 0.020059
alpha (deg) | Cl | Cd | Cm | Cl/Cd
-20 | -0.911 | 0.21181 | 0.003 | -4.301
-19.5 | -0.912 | 0.20188 | 0.003 | -4.517
-19 | -0.911 | 0.19309 | 0.003 | -4.72
-18.5 | -0.909 | 0.1842 | 0.004 | -4.936
-18 | -0.906 | 0.17559 | 0.004 | -5.158
-17.5 | -0.9 | 0.16679 | 0.004 | -5.399
-17 | -0.893 | 0.15889 | 0.004 | -5.618
-16.5 | -0.883 | 0.15049 | 0.004 | -5.864
-16 | -0.871 | 0.14351 | 0.005 | -6.067
-15.5 | -0.857 | 0.13558 | 0.005 | -6.321
-15 | -0.841 | 0.12893 | 0.005 | -6.525
-14.5 | -0.824 | 0.1219 | 0.005 | -6.757
-14 | -0.804 | 0.1157 | 0.005 | -6.948
-13.5 | -0.782 | 0.10938 | 0.006 | -7.15
-13 | -0.758 | 0.10372 | 0.006 | -7.31
-12.5 | -0.732 | 0.09812 | 0.006 | -7.464
-12 | -0.705 | 0.09274 | 0.006 | -7.596
-11.5 | -0.675 | 0.08704 | 0.006 | -7.75
-11 | -0.643 | 0.0824 | 0.007 | -7.8
-10.5 | -0.609 | 0.07766 | 0.007 | -7.84
-10 | -0.573 | 0.07306 | 0.007 | -7.845
-9.5 | -0.536 | 0.06901 | 0.007 | -7.763
-9 | -0.497 | 0.06492 | 0.007 | -7.65
-8.5 | -0.456 | 0.06139 | 0.007 | -7.426
-8 | -0.413 | 0.05833 | 0.007 | -7.085
-7.5 | -0.369 | 0.05523 | 0.008 | -6.688
-7 | -0.324 | 0.05222 | 0.008 | -6.21
-6.5 | -0.278 | 0.04956 | 0.008 | -5.61
-6 | -0.231 | 0.047 | 0.008 | -4.911
-5.5 | -0.183 | 0.04466 | 0.008 | -4.088
-5 | -0.134 | 0.04256 | 0.008 | -3.138
-4.5 | -0.084 | 0.04076 | 0.008 | -2.053
-4 | -0.033 | 0.03911 | 0.008 | -0.849
-3.5 | 0.018 | 0.03765 | 0.008 | 0.476
-3 | 0.07 | 0.03639 | 0.008 | 1.911
-2.5 | 0.122 | 0.03534 | 0.008 | 3.441
-2 | 0.174 | 0.03444 | 0.009 | 5.057
-1.5 | 0.227 | 0.03367 | 0.009 | 6.746
-1 | 0.28 | 0.03308 | 0.009 | 8.465
-0.5 | 0.333 | 0.03256 | 0.009 | 10.225
0 | 0.436 | 0.01523 | 0.009 | 28.614
0.5 | 0.494 | 0.01564 | 0.01 | 31.565
1 | 0.551 | 0.01967 | 0.015 | 28.026
1.5 | 0.609 | 0.02013 | 0.014 | 30.236
2 | 0.665 | 0.02065 | 0.014 | 32.221
2.5 | 0.722 | 0.02123 | 0.014 | 34.004
3 | 0.778 | 0.02188 | 0.014 | 35.581
3.5 | 0.834 | 0.02291 | 0.014 | 36.407
4 | 0.89 | 0.02368 | 0.014 | 37.577
4.5 | 0.945 | 0.02452 | 0.014 | 38.536
5 | 1 | 0.02541 | 0.013 | 39.351
5.5 | 1.054 | 0.02508 | 0.013 | 42.022
6 | 1.108 | 0.02624 | 0.013 | 42.234
6.5 | 1.162 | 0.02746 | 0.013 | 42.3
7 | 1.215 | 0.02878 | 0.013 | 42.216
7.5 | 1.267 | 0.03017 | 0.012 | 42.007
8 | 1.32 | 0.03164 | 0.012 | 41.7
8.5 | 1.371 | 0.03322 | 0.012 | 41.271
9 | 1.423 | 0.03489 | 0.012 | 40.766
9.5 | 1.473 | 0.03665 | 0.011 | 40.19
10 | 1.523 | 0.03852 | 0.011 | 39.543
10.5 | 1.573 | 0.04049 | 0.011 | 38.842
11 | 1.622 | 0.04257 | 0.01 | 38.097
11.5 | 1.67 | 0.04476 | 0.01 | 37.314
12 | 1.718 | 0.04683 | 0.01 | 36.683
12.5 | 1.765 | 0.04926 | 0.009 | 35.829
13 | 1.811 | 0.05181 | 0.009 | 34.96
13.5 | 1.857 | 0.05454 | 0.009 | 34.045
14 | 1.902 | 0.05733 | 0.008 | 33.173
14.5 | 1.946 | 0.06024 | 0.008 | 32.302
15 | 1.989 | 0.06329 | 0.008 | 31.432
15.5 | 2.032 | 0.06649 | 0.007 | 30.562
16 | 2.074 | 0.06984 | 0.007 | 29.693
16.5 | 2.114 | 0.07332 | 0.006 | 28.839
17 | 2.154 | 0.07693 | 0.006 | 28.003
17.5 | 2.193 | 0.08074 | 0.006 | 27.16
18 | 2.231 | 0.08465 | 0.005 | 26.35
18.5 | 2.267 | 0.08881 | 0.005 | 25.529
19 | 2.303 | 0.09304 | 0.004 | 24.749
19.5 | 2.336 | 0.09742 | 0.004 | 23.984
20 | 2.369 | 0.10209 | 0.003 | 23.203

## 18. Re 250k Mach 0.00 (2)
BIGFOIL.COM POLAR EXPORT
Horten 20.00% thick 9.00% camber
Horten 20.00% thick 9.00% camber |  |  |  | Cl Max: | 1.4588 | at alpha= | 7.5 | deg
XFOIL ncrit=9 |  |  |  | L/D Max: | 49.1675 | at alpha= | 7.5 | deg
Re: | 250000 |  |  | Cd Min: | 0.19072 | at alpha= | -20 | deg
Mach: | 0 |  |  | Cl=0 at alpha= | -7.5119 | deg
|  |  |  | @ Cl=0.1, Cd= | 0.043996
|  |  |  | @ Cl=0.4, Cd= | 0.025201
|  |  |  | @ Cl=0.6, Cd= | 0.022913
alpha (deg) | Cl | Cd | Cm | Cl/Cd
-20 | -0.1996 | 0.19072 | -0.0197 | -1.0466
-19.5 | -0.1843 | 0.18555 | -0.0226 | -0.99326
-19 | -0.1624 | 0.1804 | -0.0244 | -0.90022
-18.5 | -0.1432 | 0.1757 | -0.0267 | -0.81503
-18 | -0.1257 | 0.17071 | -0.0291 | -0.73634
-17.5 | -0.1229 | 0.16625 | -0.0332 | -0.73925
-17 | -0.0955 | 0.1602 | -0.0341 | -0.59613
-16.5 | -0.0759 | 0.15536 | -0.036 | -0.48854
-16 | -0.06 | 0.15022 | -0.0383 | -0.39941
-15 | -0.0332 | 0.13946 | -0.0429 | -0.23806
-14.5 | -0.0143 | 0.13461 | -0.0445 | -0.10623
-14 | -0.0011 | 0.12951 | -0.0467 | -0.0084936
-13.5 | 0.0001 | 0.12381 | -0.05 | 0.00080769
-13 | 0.0237 | 0.11858 | -0.0506 | 0.19987
-12.5 | 0.0389 | 0.11381 | -0.0519 | 0.3418
-12 | 0.0356 | 0.10856 | -0.0553 | 0.32793
-11.5 | 0.049 | 0.10275 | -0.0564 | 0.47689
-11 | 0.0673 | 0.09808 | -0.0569 | 0.68617
-10.5 | 0.0712 | 0.09306 | -0.0586 | 0.7651
-10 | 0.0457 | 0.08659 | -0.0628 | 0.52777
-9.5 | 0.0668 | 0.0819 | -0.062 | 0.81563
-9 | 0.0621 | 0.07683 | -0.0629 | 0.80828
-8.5 | 0.0373 | 0.07207 | -0.061 | 0.51755
-8 | -0.0205 | 0.06832 | -0.0524 | -0.30006
-7.5 | 0.0005 | 0.06437 | -0.0499 | 0.0077676
-7 | 0.0096 | 0.06087 | -0.046 | 0.15771
-6.5 | 0.0053 | 0.05669 | -0.0396 | 0.093491
-6 | 0.0304 | 0.05313 | -0.0366 | 0.57218
-5 | 0.0762 | 0.04662 | -0.028 | 1.6345
-4.5 | 0.1016 | 0.04382 | -0.0226 | 2.3186
-4 | 0.1362 | 0.04093 | -0.02 | 3.3276
-3.5 | 0.1716 | 0.03829 | -0.0157 | 4.4816
-3 | 0.2103 | 0.0364 | -0.0133 | 5.7775
-2.5 | 0.246 | 0.03088 | -0.0067 | 7.9663
-2 | 0.2945 | 0.02824 | -0.0051 | 10.4285
-1.5 | 0.3523 | 0.02588 | -0.0048 | 13.6128
-1 | 0.4071 | 0.0251 | -0.0045 | 16.2191
-0.5 | 0.4624 | 0.02419 | -0.0045 | 19.1153
0 | 0.5213 | 0.02353 | -0.0049 | 22.1547
0.5 | 0.5842 | 0.0229 | -0.0061 | 25.5109
1 | 0.6322 | 0.02294 | -0.0051 | 27.5588
1.5 | 0.6736 | 0.02306 | -0.0028 | 29.2108
2 | 0.7197 | 0.02276 | -0.0011 | 31.6213
2.5 | 0.7663 | 0.02261 | 0.0007 | 33.8921
3 | 0.786 | 0.02321 | 0.0065 | 33.8647
3.5 | 0.8064 | 0.02362 | 0.0122 | 34.1406
4 | 0.8376 | 0.02352 | 0.0165 | 35.6122
4.5 | 0.8784 | 0.02337 | 0.0194 | 37.5866
6 | 1.3349 | 0.02725 | -0.036 | 48.9872
6.5 | 1.3913 | 0.0286 | -0.04 | 48.6469
7 | 1.4257 | 0.02936 | -0.0385 | 48.5593
7.5 | 1.4588 | 0.02967 | -0.0355 | 49.1675
8 | 1.4523 | 0.03115 | -0.0275 | 46.6228
8.5 | 1.1795 | 0.04518 | -0.001 | 26.1067
9 | 1.2441 | 0.04292 | 0.0007 | 28.9865
9.5 | 1.3241 | 0.0402 | 0.0013 | 32.9378

## 19. Re 250k Mach 0.10 (1)
BIGFOIL.COM POLAR EXPORT
Horten 20.00% thick 9.00% camber
Horten 20.00% thick 9.00% camber |  |  |  | Cl Max: | 2.369 | at alpha= | 20 | deg
JavaFoil+Calcfoil stall+Eppler ext transition |  |  |  | L/D Max: | 41.998 | at alpha= | 6.5 | deg
Re: | 250000 |  |  | Cd Min: | 0.01537 | at alpha= | 0 | deg
Mach: | 0.1 |  |  | Cl=0 at alpha= | -3.6765 | deg
|  |  |  | @ Cl=0.1, Cd= | 0.035895
|  |  |  | @ Cl=0.4, Cd= | 0.021709
|  |  |  | @ Cl=0.6, Cd= | 0.020116
alpha (deg) | Cl | Cd | Cm | Cl/Cd
-20 | -0.874 | 0.21732 | 0.003 | -4.021
-19.5 | -0.877 | 0.20783 | 0.003 | -4.222
-19 | -0.88 | 0.19732 | 0.003 | -4.459
-18.5 | -0.881 | 0.18754 | 0.004 | -4.695
-18 | -0.88 | 0.17838 | 0.004 | -4.931
-17.5 | -0.877 | 0.16995 | 0.004 | -5.16
-17 | -0.871 | 0.16145 | 0.004 | -5.397
-16.5 | -0.864 | 0.15326 | 0.004 | -5.636
-16 | -0.854 | 0.14599 | 0.005 | -5.852
-15.5 | -0.843 | 0.1378 | 0.005 | -6.114
-15 | -0.829 | 0.13062 | 0.005 | -6.346
-14.5 | -0.813 | 0.12409 | 0.005 | -6.552
-14 | -0.795 | 0.11698 | 0.005 | -6.796
-13.5 | -0.775 | 0.11092 | 0.006 | -6.985
-13 | -0.752 | 0.10511 | 0.006 | -7.157
-12.5 | -0.728 | 0.09941 | 0.006 | -7.32
-12 | -0.701 | 0.09345 | 0.006 | -7.499
-11.5 | -0.672 | 0.08802 | 0.006 | -7.634
-11 | -0.641 | 0.08305 | 0.007 | -7.718
-10.5 | -0.608 | 0.07832 | 0.007 | -7.76
-10 | -0.573 | 0.07381 | 0.007 | -7.76
-9.5 | -0.536 | 0.06951 | 0.007 | -7.708
-9 | -0.497 | 0.06533 | 0.007 | -7.606
-8.5 | -0.456 | 0.06177 | 0.007 | -7.389
-8 | -0.414 | 0.05866 | 0.007 | -7.059
-7.5 | -0.37 | 0.0555 | 0.008 | -6.671
-7 | -0.325 | 0.05252 | 0.008 | -6.19
-6.5 | -0.279 | 0.0498 | 0.008 | -5.6
-6 | -0.232 | 0.04714 | 0.008 | -4.913
-5.5 | -0.183 | 0.04482 | 0.008 | -4.089
-5 | -0.134 | 0.04271 | 0.008 | -3.138
-4.5 | -0.084 | 0.04087 | 0.008 | -2.056
-4 | -0.033 | 0.03925 | 0.008 | -0.849
-3.5 | 0.018 | 0.03776 | 0.008 | 0.477
-3 | 0.07 | 0.03653 | 0.008 | 1.912
-2.5 | 0.122 | 0.03543 | 0.008 | 3.448
-2 | 0.175 | 0.03452 | 0.009 | 5.068
-1.5 | 0.228 | 0.0338 | 0.009 | 6.748
-1 | 0.281 | 0.03319 | 0.009 | 8.477
-0.5 | 0.334 | 0.03272 | 0.009 | 10.219
0 | 0.438 | 0.01537 | 0.009 | 28.476
0.5 | 0.496 | 0.01577 | 0.01 | 31.435
1 | 0.554 | 0.01943 | 0.015 | 28.495
1.5 | 0.611 | 0.02028 | 0.014 | 30.133
2 | 0.668 | 0.02082 | 0.014 | 32.101
2.5 | 0.725 | 0.02141 | 0.014 | 33.867
3 | 0.782 | 0.02206 | 0.014 | 35.429
3.5 | 0.838 | 0.02311 | 0.014 | 36.241
4 | 0.893 | 0.0239 | 0.014 | 37.383
4.5 | 0.949 | 0.02475 | 0.014 | 38.329
5 | 1.004 | 0.02566 | 0.014 | 39.122
5.5 | 1.058 | 0.02535 | 0.013 | 41.747
6 | 1.112 | 0.02651 | 0.013 | 41.955
6.5 | 1.166 | 0.02777 | 0.013 | 41.998
7 | 1.219 | 0.0291 | 0.013 | 41.909
7.5 | 1.272 | 0.03052 | 0.012 | 41.689
8 | 1.324 | 0.03202 | 0.012 | 41.363
8.5 | 1.376 | 0.03363 | 0.012 | 40.926
9 | 1.428 | 0.03534 | 0.012 | 40.4
9.5 | 1.478 | 0.03713 | 0.011 | 39.811
10 | 1.528 | 0.03902 | 0.011 | 39.17
10.5 | 1.578 | 0.04102 | 0.011 | 38.466
11 | 1.627 | 0.04317 | 0.011 | 37.691
11.5 | 1.675 | 0.04537 | 0.01 | 36.925
12 | 1.723 | 0.04774 | 0.01 | 36.095
12.5 | 1.77 | 0.05 | 0.01 | 35.402
13 | 1.816 | 0.05262 | 0.009 | 34.521
13.5 | 1.862 | 0.05536 | 0.009 | 33.635
14 | 1.907 | 0.05821 | 0.008 | 32.755
14.5 | 1.951 | 0.0612 | 0.008 | 31.874
15 | 1.994 | 0.06435 | 0.008 | 30.988
15.5 | 2.036 | 0.06761 | 0.007 | 30.12
16 | 2.078 | 0.071 | 0.007 | 29.261
16.5 | 2.118 | 0.07457 | 0.006 | 28.404
17 | 2.158 | 0.07833 | 0.006 | 27.546
17.5 | 2.196 | 0.08224 | 0.006 | 26.702
18 | 2.233 | 0.08625 | 0.005 | 25.891
18.5 | 2.269 | 0.09043 | 0.005 | 25.092
19 | 2.304 | 0.0949 | 0.004 | 24.277
19.5 | 2.337 | 0.09938 | 0.004 | 23.518
20 | 2.369 | 0.1041 | 0.003 | 22.753

## 20. Re 250k Mach 0.10 (2)
BIGFOIL.COM POLAR EXPORT
Horten 20.00% thick 9.00% camber
Horten 20.00% thick 9.00% camber |  |  |  | Cl Max: | 1.4585 | at alpha= | 7.5 | deg
XFOIL ncrit=9 |  |  |  | L/D Max: | 47.9928 | at alpha= | 7.5 | deg
Re: | 250000 |  |  | Cd Min: | 0.19128 | at alpha= | -20 | deg
Mach: | 0.1 |  |  | Cl=0 at alpha= | -7.7178 | deg
|  |  |  | @ Cl=0.1, Cd= | 0.045012
|  |  |  | @ Cl=0.4, Cd= | 0.025566
|  |  |  | @ Cl=0.6, Cd= | 0.023273
alpha (deg) | Cl | Cd | Cm | Cl/Cd
-20 | -0.199 | 0.19128 | -0.0196 | -1.0404
-19.5 | -0.1834 | 0.18607 | -0.0224 | -0.98565
-19 | -0.1614 | 0.18091 | -0.0243 | -0.89216
-18.5 | -0.142 | 0.17617 | -0.0266 | -0.80604
-18 | -0.1243 | 0.17116 | -0.0291 | -0.72622
-17.5 | -0.1214 | 0.16677 | -0.0331 | -0.72795
-17 | -0.0937 | 0.16066 | -0.0341 | -0.58322
-16.5 | -0.0738 | 0.15577 | -0.036 | -0.47378
-16 | -0.0578 | 0.15063 | -0.0383 | -0.38372
-15 | -0.0304 | 0.13992 | -0.0429 | -0.21727
-14.5 | -0.0113 | 0.135 | -0.0446 | -0.083704
-14 | 0.002 | 0.1299 | -0.0468 | 0.015396
-13.5 | 0.0039 | 0.12424 | -0.05 | 0.031391
-13 | 0.0275 | 0.11902 | -0.0506 | 0.23105
-12.5 | 0.0429 | 0.11419 | -0.052 | 0.37569
-12 | 0.0398 | 0.10899 | -0.0554 | 0.36517
-11.5 | 0.054 | 0.10318 | -0.0565 | 0.52336
-11 | 0.0725 | 0.0985 | -0.057 | 0.73604
-10.5 | 0.0761 | 0.09354 | -0.0588 | 0.81356
-10 | 0.0547 | 0.08719 | -0.0626 | 0.62737
-9.5 | 0.0755 | 0.08249 | -0.062 | 0.91526
-9 | 0.0717 | 0.07735 | -0.0631 | 0.92696
-8.5 | 0.0442 | 0.07246 | -0.0617 | 0.60999
-8 | -0.0114 | 0.06874 | -0.0534 | -0.16584
-7.5 | 0.0088 | 0.06475 | -0.0509 | 0.13591
-7 | 0.0165 | 0.06126 | -0.0468 | 0.26934
-6.5 | 0.0106 | 0.05713 | -0.0404 | 0.18554
-6 | 0.0355 | 0.05349 | -0.0374 | 0.66368
-5 | 0.0795 | 0.04699 | -0.0285 | 1.6918
-4 | 0.1392 | 0.04123 | -0.0204 | 3.3762
-3.5 | 0.1746 | 0.03864 | -0.0161 | 4.5186
-3 | 0.2117 | 0.03669 | -0.0134 | 5.77
-2.5 | 0.2473 | 0.03133 | -0.0068 | 7.8934
-2 | 0.2961 | 0.02866 | -0.0052 | 10.3315
-1.5 | 0.3548 | 0.02608 | -0.0048 | 13.6043
-1 | 0.4058 | 0.0255 | -0.004 | 15.9137
0 | 0.5232 | 0.02375 | -0.0047 | 22.0295
0.5 | 0.5872 | 0.02325 | -0.006 | 25.2559
1 | 0.631 | 0.02333 | -0.0042 | 27.0467
1.5 | 0.6747 | 0.02334 | -0.0023 | 28.9075
2 | 0.7235 | 0.02298 | -0.0009 | 31.4839
2.5 | 0.7671 | 0.02308 | 0.0014 | 33.2366
3 | 0.7817 | 0.02376 | 0.0079 | 32.8998
3.5 | 0.8051 | 0.02406 | 0.0132 | 33.4622
4 | 0.8395 | 0.02383 | 0.0172 | 35.2287
4.5 | 0.8776 | 0.02408 | 0.0203 | 36.4452
5 | 1.034 | 0.02648 | 0.0006 | 39.0483
5.5 | 1.2033 | 0.02734 | -0.0201 | 44.0124
6 | 1.3064 | 0.02827 | -0.0302 | 46.2115
6.5 | 1.3816 | 0.02963 | -0.0378 | 46.6284
7 | 1.4149 | 0.03022 | -0.0357 | 46.82
7.5 | 1.4585 | 0.03039 | -0.034 | 47.9928
8.5 | 1.1654 | 0.04693 | 0.0002 | 24.8327
9 | 1.2418 | 0.04391 | 0.0016 | 28.2806
11 | 0.6045 | 0.13623 | 0.0073 | 4.4373
11.5 | 0.6399 | 0.13597 | 0.0096 | 4.7062
12 | 0.6789 | 0.13533 | 0.0117 | 5.0166
12.5 | 0.6371 | 0.14764 | 0.0097 | 4.3152

## 21. Re 250k Mach 0.25 (1)
BIGFOIL.COM POLAR EXPORT
Horten 20.00% thick 9.00% camber
Horten 20.00% thick 9.00% camber |  |  |  | Cl Max: | 2.354 | at alpha= | 20 | deg
JavaFoil+Calcfoil stall+Eppler ext transition |  |  |  | L/D Max: | 40.333 | at alpha= | 6 | deg
Re: | 250000 |  |  | Cd Min: | 0.01612 | at alpha= | 0 | deg
Mach: | 0.25 |  |  | Cl=0 at alpha= | -3.6731 | deg
|  |  |  | @ Cl=0.1, Cd= | 0.036589
|  |  |  | @ Cl=0.4, Cd= | 0.024038
|  |  |  | @ Cl=0.6, Cd= | 0.020559
alpha (deg) | Cl | Cd | Cm | Cl/Cd
-20 | -0.536 | 0.28474 | 0.003 | -1.882
-19.5 | -0.568 | 0.26443 | 0.003 | -2.149
-19 | -0.598 | 0.24765 | 0.003 | -2.415
-18.5 | -0.625 | 0.23157 | 0.003 | -2.7
-18 | -0.649 | 0.21428 | 0.004 | -3.031
-17.5 | -0.671 | 0.20346 | 0.004 | -3.298
-17 | -0.688 | 0.19058 | 0.004 | -3.609
-16.5 | -0.701 | 0.17898 | 0.004 | -3.917
-16 | -0.711 | 0.16743 | 0.005 | -4.247
-15.5 | -0.718 | 0.15702 | 0.005 | -4.573
-15 | -0.721 | 0.14656 | 0.005 | -4.922
-14.5 | -0.721 | 0.13783 | 0.005 | -5.233
-14 | -0.718 | 0.12953 | 0.005 | -5.54
-13.5 | -0.71 | 0.12207 | 0.006 | -5.82
-13 | -0.7 | 0.11383 | 0.006 | -6.147
-12.5 | -0.685 | 0.10704 | 0.006 | -6.403
-12 | -0.668 | 0.10043 | 0.006 | -6.649
-11.5 | -0.647 | 0.09422 | 0.006 | -6.863
-11 | -0.622 | 0.08836 | 0.006 | -7.043
-10.5 | -0.595 | 0.0825 | 0.007 | -7.212
-10 | -0.565 | 0.07747 | 0.007 | -7.287
-9.5 | -0.531 | 0.07266 | 0.007 | -7.314
-9 | -0.496 | 0.06809 | 0.007 | -7.28
-8.5 | -0.457 | 0.06458 | 0.007 | -7.083
-8 | -0.417 | 0.06069 | 0.008 | -6.864
-7.5 | -0.374 | 0.05734 | 0.008 | -6.519
-7 | -0.329 | 0.05408 | 0.008 | -6.088
-6.5 | -0.283 | 0.05106 | 0.008 | -5.544
-6 | -0.236 | 0.04831 | 0.008 | -4.876
-5.5 | -0.187 | 0.04583 | 0.008 | -4.074
-5 | -0.137 | 0.04363 | 0.008 | -3.135
-4.5 | -0.086 | 0.04167 | 0.008 | -2.061
-4 | -0.034 | 0.03996 | 0.008 | -0.853
-3.5 | 0.018 | 0.03845 | 0.008 | 0.479
-3 | 0.072 | 0.03717 | 0.008 | 1.925
-2.5 | 0.125 | 0.03607 | 0.008 | 3.471
-2 | 0.179 | 0.03516 | 0.009 | 5.101
-1.5 | 0.234 | 0.03447 | 0.009 | 6.785
-1 | 0.289 | 0.03385 | 0.009 | 8.524
-0.5 | 0.343 | 0.03344 | 0.009 | 10.247
0 | 0.448 | 0.01612 | 0.009 | 27.773
0.5 | 0.507 | 0.01654 | 0.01 | 30.661
1 | 0.566 | 0.02023 | 0.015 | 27.989
1.5 | 0.625 | 0.0208 | 0.015 | 30.046
2 | 0.683 | 0.02175 | 0.015 | 31.428
2.5 | 0.741 | 0.02241 | 0.015 | 33.084
3 | 0.799 | 0.02312 | 0.014 | 34.564
3.5 | 0.856 | 0.02391 | 0.014 | 35.817
4 | 0.913 | 0.02479 | 0.014 | 36.835
4.5 | 0.97 | 0.02606 | 0.014 | 37.198
5 | 1.026 | 0.02707 | 0.014 | 37.889
5.5 | 1.081 | 0.02687 | 0.014 | 40.232
6 | 1.136 | 0.02816 | 0.013 | 40.333
6.5 | 1.19 | 0.02954 | 0.013 | 40.301
7 | 1.244 | 0.03103 | 0.013 | 40.112
7.5 | 1.298 | 0.03258 | 0.013 | 39.835
8 | 1.351 | 0.03425 | 0.012 | 39.433
8.5 | 1.403 | 0.03602 | 0.012 | 38.951
9 | 1.455 | 0.03792 | 0.012 | 38.363
9.5 | 1.505 | 0.03991 | 0.012 | 37.718
10 | 1.556 | 0.04203 | 0.011 | 37.02
10.5 | 1.606 | 0.0443 | 0.011 | 36.243
11 | 1.654 | 0.04666 | 0.011 | 35.454
11.5 | 1.702 | 0.04916 | 0.01 | 34.627
12 | 1.75 | 0.05181 | 0.01 | 33.771
12.5 | 1.796 | 0.0546 | 0.01 | 32.897
13 | 1.842 | 0.05749 | 0.009 | 32.034
13.5 | 1.886 | 0.06041 | 0.009 | 31.221
14 | 1.93 | 0.06361 | 0.009 | 30.339
14.5 | 1.973 | 0.06717 | 0.008 | 29.368
15 | 2.014 | 0.07072 | 0.008 | 28.48
15.5 | 2.055 | 0.07446 | 0.007 | 27.592
16 | 2.094 | 0.07839 | 0.007 | 26.71
16.5 | 2.132 | 0.08257 | 0.007 | 25.818
17 | 2.168 | 0.0869 | 0.006 | 24.953
17.5 | 2.204 | 0.09146 | 0.006 | 24.093
18 | 2.237 | 0.09619 | 0.005 | 23.26
18.5 | 2.269 | 0.10132 | 0.005 | 22.398
19 | 2.299 | 0.10644 | 0.004 | 21.604
19.5 | 2.328 | 0.11204 | 0.004 | 20.778
20 | 2.354 | 0.11778 | 0.003 | 19.983

## 22. Re 250k Mach 0.25 (2)
BIGFOIL.COM POLAR EXPORT
Horten 20.00% thick 9.00% camber
Horten 20.00% thick 9.00% camber |  |  |  | Cl Max: | 0.7997 | at alpha= | 3.5 | deg
XFOIL ncrit=9 |  |  |  | L/D Max: | 30.6516 | at alpha= | 3.5 | deg
Re: | 250000 |  |  | Cd Min: | 0.19433 | at alpha= | -20 | deg
Mach: | 0.25 |  |  | Cl=0 at alpha= | -14.6218 | deg
|  |  |  | @ Cl=0.1, Cd= | 0.048948
|  |  |  | @ Cl=0.4, Cd= | 0.027748
|  |  |  | @ Cl=0.6, Cd= | 0.025404
alpha (deg) | Cl | Cd | Cm | Cl/Cd
-20 | -0.1963 | 0.19433 | -0.019 | -1.0101
-19.5 | -0.1787 | 0.18898 | -0.0217 | -0.9456
-19 | -0.1558 | 0.18371 | -0.0238 | -0.84808
-18.5 | -0.1355 | 0.17878 | -0.0262 | -0.75791
-18 | -0.1172 | 0.17368 | -0.0287 | -0.6748
-17 | -0.0833 | 0.16307 | -0.034 | -0.51082
-16.5 | -0.0627 | 0.15806 | -0.036 | -0.39668
-16 | -0.0462 | 0.15289 | -0.0384 | -0.30218
-15.5 | -0.0456 | 0.14869 | -0.0424 | -0.30668
-15 | -0.0149 | 0.14215 | -0.0431 | -0.10482
-14.5 | 0.0048 | 0.13712 | -0.0448 | 0.035006
-14 | 0.0182 | 0.13205 | -0.0472 | 0.13783
-13.5 | 0.0241 | 0.1266 | -0.0501 | 0.19036
-13 | 0.0481 | 0.12127 | -0.051 | 0.39664
-12.5 | 0.0644 | 0.11626 | -0.0526 | 0.55393
-12 | 0.0616 | 0.1113 | -0.0561 | 0.55346
-11.5 | 0.0803 | 0.10545 | -0.0569 | 0.7615
-11 | 0.0993 | 0.10083 | -0.0575 | 0.98483
-10.5 | 0.0994 | 0.09581 | -0.0601 | 1.0375
-10 | 0.096 | 0.08999 | -0.0624 | 1.0668
-9.5 | 0.1159 | 0.08519 | -0.0621 | 1.3605
-9 | 0.1179 | 0.08019 | -0.0634 | 1.4703
-8.5 | 0.0598 | 0.07513 | -0.0643 | 0.79595
-8 | 0.0518 | 0.07038 | -0.0602 | 0.736
-7.5 | 0.0588 | 0.06671 | -0.0562 | 0.88143
-7 | 0.0565 | 0.06321 | -0.0516 | 0.89385
-6.5 | 0.0425 | 0.05937 | -0.0449 | 0.71585
-6 | 0.0646 | 0.05569 | -0.0416 | 1.16
-5.5 | 0.0706 | 0.05312 | -0.0343 | 1.3291
-5 | 0.0994 | 0.04901 | -0.0316 | 2.0282
-4 | 0.1572 | 0.04302 | -0.0229 | 3.6541
-3 | 0.221 | 0.03845 | -0.0143 | 5.7477
-2.5 | 0.2601 | 0.03622 | -0.0102 | 7.1811
-2 | 0.3054 | 0.0324 | -0.0056 | 9.4259
-1.5 | 0.3525 | 0.02869 | -0.0031 | 12.2865
-1 | 0.4004 | 0.02774 | -0.0013 | 14.434
0 | 0.5289 | 0.02547 | -0.0026 | 20.7656
0.5 | 0.5727 | 0.02549 | -0.0006 | 22.4676
1 | 0.6237 | 0.02533 | 0.0003 | 24.623
1.5 | 0.6851 | 0.02482 | 0 | 27.6027
2 | 0.715 | 0.02543 | 0.0043 | 28.1164
2.5 | 0.7215 | 0.02641 | 0.0118 | 27.3192
3 | 0.7478 | 0.02653 | 0.017 | 28.187
3.5 | 0.7997 | 0.02609 | 0.0189 | 30.6516
4 | 0.4846 | 0.0443 | 0.0481 | 10.9391
4.5 | 0.565 | 0.04087 | 0.0498 | 13.8243
5 | 0.6647 | 0.03658 | 0.0505 | 18.1711

## 23. Re 250k Mach 0.50 (1)
BIGFOIL.COM POLAR EXPORT
Horten 20.00% thick 9.00% camber
Horten 20.00% thick 9.00% camber |  |  |  | Cl Max: | 1.78 | at alpha= | 13.5 | deg
JavaFoil+Calcfoil stall+Eppler ext transition |  |  |  | L/D Max: | 32.261 | at alpha= | 6 | deg
Re: | 250000 |  |  | Cd Min: | 0.01981 | at alpha= | 0 | deg
Mach: | 0.5 |  |  | Cl=0 at alpha= | -3.6754 | deg
|  |  |  | @ Cl=0.1, Cd= | 0.039982
|  |  |  | @ Cl=0.4, Cd= | 0.033452
|  |  |  | @ Cl=0.6, Cd= | 0.020912
alpha (deg) | Cl | Cd | Cm | Cl/Cd
-20 | -0.937 | 0.2793 | 0.004 | -3.355
-19.5 | -0.909 | 0.28326 | 0.004 | -3.21
-19 | -0.881 | 0.27005 | 0.005 | -3.264
-18.5 | -0.852 | 0.26938 | 0.005 | -3.163
-18 | -0.824 | 0.26513 | 0.005 | -3.108
-17.5 | -0.796 | 0.26051 | 0.005 | -3.056
-17 | -0.768 | 0.25671 | 0.006 | -2.992
-16.5 | -0.739 | 0.23555 | 0.006 | -3.136
-16 | -0.711 | 0.23262 | 0.006 | -3.055
-15.5 | -0.682 | 0.22823 | 0.006 | -2.99
-15 | -0.654 | 0.22388 | 0.007 | -2.922
-14.5 | -0.625 | 0.21859 | 0.007 | -2.858
-14 | -0.596 | 0.21335 | 0.007 | -2.795
-13.5 | -0.568 | 0.20957 | 0.007 | -2.71
-13 | -0.539 | 0.20599 | 0.007 | -2.619
-12.5 | -0.51 | 0.18359 | 0.007 | -2.779
-12 | -0.482 | 0.18014 | 0.007 | -2.673
-11.5 | -0.453 | 0.17684 | 0.008 | -2.561
-11 | -0.424 | 0.16896 | 0.007 | -2.508
-10.5 | -0.395 | 0.16103 | 0.008 | -2.453
-10 | -0.366 | 0.163 | 0.008 | -2.245
-9.5 | -0.337 | 0.15128 | 0.008 | -2.229
-9 | -0.308 | 0.14782 | 0.007 | -2.086
-8.5 | -0.279 | 0.13996 | 0.007 | -1.995
-8 | -0.25 | 0.12803 | 0.007 | -1.954
-7.5 | -0.221 | 0.11731 | 0.007 | -1.887
-7 | -0.277 | 0.07338 | 0.007 | -3.771
-6.5 | -0.268 | 0.06389 | 0.007 | -4.193
-6 | -0.235 | 0.05788 | 0.008 | -4.065
-5.5 | -0.193 | 0.05326 | 0.008 | -3.618
-5 | -0.144 | 0.04959 | 0.008 | -2.91
-4.5 | -0.092 | 0.04658 | 0.008 | -1.974
-4 | -0.037 | 0.0441 | 0.008 | -0.837
-3.5 | 0.02 | 0.04204 | 0.009 | 0.478
-3 | 0.078 | 0.04047 | 0.009 | 1.939
-2.5 | 0.138 | 0.03914 | 0.009 | 3.523
-2 | 0.198 | 0.03813 | 0.009 | 5.196
-1.5 | 0.259 | 0.03737 | 0.009 | 6.93
-1 | 0.319 | 0.03692 | 0.009 | 8.653
-0.5 | 0.379 | 0.0366 | 0.01 | 10.361
0 | 0.491 | 0.01981 | 0.01 | 24.792
0.5 | 0.556 | 0.02041 | 0.01 | 27.244
1 | 0.62 | 0.02114 | 0.01 | 29.343
1.5 | 0.684 | 0.02201 | 0.01 | 31.079
2 | 0.747 | 0.02701 | 0.016 | 27.67
2.5 | 0.81 | 0.02806 | 0.016 | 28.86
3 | 0.872 | 0.02922 | 0.016 | 29.836
3.5 | 0.933 | 0.03051 | 0.016 | 30.571
4 | 0.993 | 0.03122 | 0.015 | 31.804
4.5 | 1.052 | 0.03282 | 0.015 | 32.062
5 | 1.111 | 0.03486 | 0.015 | 31.86
5.5 | 1.168 | 0.03679 | 0.015 | 31.75
6 | 1.224 | 0.03794 | 0.015 | 32.261
6.5 | 1.279 | 0.04032 | 0.014 | 31.728
7 | 1.333 | 0.04293 | 0.014 | 31.05
7.5 | 1.385 | 0.04568 | 0.014 | 30.313
8 | 1.435 | 0.04878 | 0.014 | 29.424
8.5 | 1.484 | 0.05207 | 0.013 | 28.5
9 | 1.531 | 0.05573 | 0.013 | 27.462
9.5 | 1.575 | 0.0597 | 0.013 | 26.378
10 | 1.616 | 0.06414 | 0.012 | 25.198
10.5 | 1.655 | 0.0688 | 0.012 | 24.047
11 | 1.69 | 0.07427 | 0.012 | 22.751
11.5 | 1.72 | 0.08016 | 0.011 | 21.459
12 | 1.746 | 0.08671 | 0.011 | 20.136
12.5 | 1.766 | 0.09422 | 0.01 | 18.745
13 | 1.778 | 0.10267 | 0.01 | 17.313
13.5 | 1.78 | 0.11277 | 0.01 | 15.782
14 | 1.769 | 0.12443 | 0.009 | 14.214
14.5 | 1.735 | 0.13957 | 0.009 | 12.431
15 | 1.662 | 0.15989 | 0.008 | 10.393
15.5 | 1.441 | 0.20075 | 0.008 | 7.179
16 | 1.166 | 0.25497 | 0.006 | 4.572
16.5 | 1.2 | 0.28364 | 0.006 | 4.231
17 | 1.231 | 0.30169 | 0.006 | 4.08
17.5 | 1.263 | 0.32012 | 0.005 | 3.946
18 | 1.296 | 0.33904 | 0.005 | 3.823
18.5 | 1.325 | 0.3467 | 0.005 | 3.823

## 24. Re 250k Mach 0.50 (2)
BIGFOIL.COM POLAR EXPORT
Horten 20.00% thick 9.00% camber
Horten 20.00% thick 9.00% camber |  |  |  | Cl Max: | 0.8445 | at alpha= | 20 | deg
XFOIL ncrit=9 |  |  |  | L/D Max: | 4.4576 | at alpha= | -3 | deg
Re: | 250000 |  |  | Cd Min: | 0.25325 | at alpha= | 20 | deg
Mach: | 0.5 |  |  | Cl=0 at alpha= | 2.8219 | deg
|  |  |  | @ Cl=0.1, Cd= | 0.089867
|  |  |  | @ Cl=0.4, Cd= | 0.15104
|  |  |  | @ Cl=0.6, Cd= | 0.18077
alpha (deg) | Cl | Cd | Cm | Cl/Cd
-19.5 | -0.1604 | 0.20321 | -0.0194 | -0.78933
-19 | -0.1346 | 0.19733 | -0.0224 | -0.68211
-18.5 | -0.1106 | 0.1916 | -0.0254 | -0.57724
-18 | -0.0894 | 0.18599 | -0.0287 | -0.48067
-17 | -0.042 | 0.17421 | -0.0343 | -0.24109
-16.5 | -0.0179 | 0.16865 | -0.0368 | -0.10614
-16 | -0.0004 | 0.16349 | -0.0401 | -0.0024466
-15.5 | 0.0195 | 0.15791 | -0.043 | 0.12349
-15 | 0.0478 | 0.15178 | -0.0447 | 0.31493
-14.5 | 0.0704 | 0.14635 | -0.0469 | 0.48104
-14 | 0.0825 | 0.14174 | -0.0502 | 0.58205
-13.5 | 0.1074 | 0.13559 | -0.052 | 0.79209
-13 | 0.1315 | 0.13024 | -0.0536 | 1.0097
-12.5 | 0.1498 | 0.12502 | -0.0558 | 1.1982
-11.5 | 0.1842 | 0.11446 | -0.0597 | 1.6093
-11 | 0.2044 | 0.1096 | -0.061 | 1.865
-10.5 | 0.1934 | 0.10576 | -0.0655 | 1.8287
-10 | 0.2297 | 0.09933 | -0.0647 | 2.3125
-9.5 | 0.2477 | 0.09458 | -0.0655 | 2.6189
-9 | 0.2427 | 0.09028 | -0.0686 | 2.6883
-8.5 | 0.251 | 0.08514 | -0.0697 | 2.9481
-8 | 0.2701 | 0.0805 | -0.0692 | 3.3553
-7.5 | 0.252 | 0.07555 | -0.0719 | 3.3355
-7 | 0.2164 | 0.07153 | -0.0689 | 3.0253
-6.5 | 0.2267 | 0.06757 | -0.0652 | 3.355
-6 | 0.2138 | 0.06512 | -0.0588 | 3.2832
-5.5 | 0.195 | 0.06309 | -0.0513 | 3.0908
-5 | 0.1977 | 0.05911 | -0.045 | 3.3446
-4.5 | 0.212 | 0.05603 | -0.0393 | 3.7837
-4 | 0.1953 | 0.05648 | -0.029 | 3.4579
-3.5 | 0.2033 | 0.05345 | -0.0224 | 3.8036
-3 | 0.2252 | 0.05052 | -0.0158 | 4.4576
-2.5 | -0.0843 | 0.07434 | 0.0075 | -1.134
-2 | -0.0684 | 0.07193 | 0.0151 | -0.95092
-1.5 | -0.1298 | 0.07853 | 0.0216 | -1.6529
-1 | -0.1064 | 0.0755 | 0.0273 | -1.4093
-0.5 | -0.0655 | 0.07297 | 0.0336 | -0.89763
0.5 | -0.075 | 0.07658 | 0.0425 | -0.97937
1.5 | -0.0669 | 0.08084 | 0.0502 | -0.82756
2 | -0.0092 | 0.07813 | 0.0542 | -0.11775
2.5 | -0.0423 | 0.085 | 0.0561 | -0.49765
3 | 0.0234 | 0.08263 | 0.0582 | 0.28319
4 | 0.0537 | 0.08993 | 0.0597 | 0.59713
4.5 | 0.1202 | 0.08984 | 0.0597 | 1.3379
5 | 0.0942 | 0.09767 | 0.0597 | 0.96447
5.5 | 0.1455 | 0.09887 | 0.0602 | 1.4716
6.5 | 0.1687 | 0.10817 | 0.0609 | 1.5596
7 | 0.2151 | 0.10933 | 0.0626 | 1.9674
7.5 | 0.1991 | 0.11673 | 0.0624 | 1.7056
8 | 0.229 | 0.11928 | 0.0639 | 1.9199
8.5 | 0.2759 | 0.12021 | 0.066 | 2.2952
9 | 0.2548 | 0.12845 | 0.065 | 1.9837
9.5 | 0.2866 | 0.13101 | 0.0662 | 2.1876
10 | 0.329 | 0.13233 | 0.0683 | 2.4862
10.5 | 0.3089 | 0.14103 | 0.0664 | 2.1903
11 | 0.3461 | 0.14302 | 0.0673 | 2.4199
13 | 0.6069 | 0.1818 | 0.0066 | 3.3383
13.5 | 0.6449 | 0.18289 | 0.0084 | 3.5262
14 | 0.6304 | 0.19196 | 0.0057 | 3.284
14.5 | 0.6595 | 0.19446 | 0.0062 | 3.3914
15.5 | 0.6814 | 0.20614 | 0.0032 | 3.3055
16 | 0.7155 | 0.20817 | 0.0034 | 3.4371
16.5 | 0.715 | 0.21632 | 0.0001 | 3.3053
17 | 0.7354 | 0.22103 | -0.0015 | 3.3272
18 | 0.7682 | 0.23215 | -0.006 | 3.3091
18.5 | 0.8065 | 0.23339 | -0.0063 | 3.4556
19 | 0.8057 | 0.24272 | -0.0109 | 3.3195
19.5 | 0.8332 | 0.24612 | -0.0127 | 3.3853
20 | 0.8445 | 0.25325 | -0.0164 | 3.3346

## 25. Re 500k Mach 0.00 (1)
BIGFOIL.COM POLAR EXPORT
Horten 20.00% thick 9.00% camber
Horten 20.00% thick 9.00% camber |  |  |  | Cl Max: | 2.388 | at alpha= | 20 | deg
JavaFoil+Calcfoil stall+Eppler ext transition |  |  |  | L/D Max: | 54.92 | at alpha= | 6 | deg
Re: | 500000 |  |  | Cd Min: | 0.01219 | at alpha= | -1 | deg
Mach: | 0 |  |  | Cl=0 at alpha= | -3.6765 | deg
|  |  |  | @ Cl=0.1, Cd= | 0.031656
|  |  |  | @ Cl=0.4, Cd= | 0.012624
|  |  |  | @ Cl=0.6, Cd= | 0.016096
alpha (deg) | Cl | Cd | Cm | Cl/Cd
-20 | -0.913 | 0.1907 | 0.003 | -4.787
-19.5 | -0.914 | 0.18262 | 0.003 | -5.005
-19 | -0.913 | 0.17423 | 0.004 | -5.243
-18.5 | -0.911 | 0.16703 | 0.004 | -5.456
-18 | -0.908 | 0.15879 | 0.004 | -5.717
-17.5 | -0.903 | 0.1511 | 0.004 | -5.974
-17 | -0.895 | 0.14412 | 0.005 | -6.209
-16.5 | -0.885 | 0.13679 | 0.005 | -6.468
-16 | -0.873 | 0.13046 | 0.005 | -6.692
-15.5 | -0.859 | 0.12351 | 0.005 | -6.958
-15 | -0.844 | 0.11768 | 0.005 | -7.168
-14.5 | -0.826 | 0.11137 | 0.006 | -7.416
-14 | -0.806 | 0.10582 | 0.006 | -7.618
-13.5 | -0.784 | 0.09999 | 0.006 | -7.844
-13 | -0.76 | 0.09449 | 0.006 | -8.047
-12.5 | -0.735 | 0.08945 | 0.006 | -8.212
-12 | -0.707 | 0.08461 | 0.007 | -8.352
-11.5 | -0.677 | 0.07998 | 0.007 | -8.461
-11 | -0.645 | 0.07549 | 0.007 | -8.542
-10.5 | -0.611 | 0.07141 | 0.007 | -8.555
-10 | -0.575 | 0.06747 | 0.007 | -8.525
-9.5 | -0.538 | 0.06364 | 0.008 | -8.449
-9 | -0.499 | 0.05971 | 0.008 | -8.349
-8.5 | -0.458 | 0.05643 | 0.008 | -8.109
-8 | -0.415 | 0.05334 | 0.008 | -7.779
-7.5 | -0.371 | 0.05018 | 0.008 | -7.392
-7 | -0.326 | 0.04745 | 0.008 | -6.865
-6.5 | -0.279 | 0.04471 | 0.009 | -6.249
-6 | -0.232 | 0.04237 | 0.009 | -5.476
-5.5 | -0.184 | 0.04057 | 0.009 | -4.525
-5 | -0.134 | 0.03857 | 0.009 | -3.483
-4.5 | -0.084 | 0.03686 | 0.009 | -2.285
-4 | -0.033 | 0.03524 | 0.009 | -0.948
-3.5 | 0.018 | 0.03376 | 0.01 | 0.535
-3 | 0.07 | 0.03238 | 0.01 | 2.167
-2.5 | 0.123 | 0.0311 | 0.01 | 3.951
-2 | 0.176 | 0.02983 | 0.01 | 5.911
-1.5 | 0.231 | 0.02797 | 0.01 | 8.276
-1 | 0.343 | 0.01219 | 0.015 | 28.115
-0.5 | 0.406 | 0.01267 | 0.015 | 32.073
0 | 0.444 | 0.01486 | 0.015 | 29.869
0.5 | 0.502 | 0.01522 | 0.015 | 33.017
1 | 0.561 | 0.01559 | 0.015 | 35.968
1.5 | 0.618 | 0.01633 | 0.015 | 37.863
2 | 0.676 | 0.01675 | 0.015 | 40.347
2.5 | 0.733 | 0.01723 | 0.015 | 42.544
3 | 0.79 | 0.01774 | 0.014 | 44.505
3.5 | 0.846 | 0.01831 | 0.014 | 46.191
4 | 0.902 | 0.01925 | 0.014 | 46.858
4.5 | 0.957 | 0.01993 | 0.014 | 48.036
5 | 1.013 | 0.02063 | 0.014 | 49.078
5.5 | 1.067 | 0.01947 | 0.014 | 54.825
6 | 1.122 | 0.02042 | 0.013 | 54.92
6.5 | 1.176 | 0.02146 | 0.013 | 54.779
7 | 1.229 | 0.02267 | 0.013 | 54.211
7.5 | 1.282 | 0.02384 | 0.013 | 53.779
8 | 1.335 | 0.02506 | 0.012 | 53.252
8.5 | 1.387 | 0.02638 | 0.012 | 52.571
9 | 1.438 | 0.02779 | 0.012 | 51.752
9.5 | 1.489 | 0.02926 | 0.012 | 50.89
10 | 1.539 | 0.03091 | 0.011 | 49.804
10.5 | 1.589 | 0.03257 | 0.011 | 48.799
11 | 1.639 | 0.03433 | 0.011 | 47.731
11.5 | 1.687 | 0.03617 | 0.01 | 46.646
12 | 1.735 | 0.03809 | 0.01 | 45.553
12.5 | 1.782 | 0.04012 | 0.01 | 44.431
13 | 1.829 | 0.04229 | 0.009 | 43.248
13.5 | 1.875 | 0.04456 | 0.009 | 42.076
14 | 1.92 | 0.04688 | 0.009 | 40.958
14.5 | 1.964 | 0.0494 | 0.008 | 39.767
15 | 2.008 | 0.05207 | 0.008 | 38.559
15.5 | 2.051 | 0.05481 | 0.007 | 37.413
16 | 2.092 | 0.05762 | 0.007 | 36.312
16.5 | 2.133 | 0.06059 | 0.007 | 35.211
17 | 2.173 | 0.06375 | 0.006 | 34.093
17.5 | 2.212 | 0.06699 | 0.006 | 33.021
18 | 2.25 | 0.07039 | 0.005 | 31.967
18.5 | 2.287 | 0.07393 | 0.005 | 30.928
19 | 2.322 | 0.07768 | 0.004 | 29.893
19.5 | 2.356 | 0.0815 | 0.004 | 28.905
20 | 2.388 | 0.08548 | 0.003 | 27.939

## 26. Re 500k Mach 0.00 (2)
BIGFOIL.COM POLAR EXPORT
Horten 20.00% thick 9.00% camber
Horten 20.00% thick 9.00% camber |  |  |  | Cl Max: | 1.4884 | at alpha= | 10.5 | deg
XFOIL ncrit=9 |  |  |  | L/D Max: | 63.5345 | at alpha= | 7 | deg
Re: | 500000 |  |  | Cd Min: | 0.18253 | at alpha= | -19.5 | deg
Mach: | 0 |  |  | Cl=0 at alpha= | -5.1135 | deg
|  |  |  | @ Cl=0.1, Cd= | 0.018765
|  |  |  | @ Cl=0.4, Cd= | 0.015973
|  |  |  | @ Cl=0.6, Cd= | 0.015254
alpha (deg) | Cl | Cd | Cm | Cl/Cd
-19.5 | -0.1752 | 0.18253 | -0.0241 | -0.95984
-19 | -0.157 | 0.17764 | -0.0266 | -0.88381
-18.5 | -0.1556 | 0.17165 | -0.0311 | -0.9065
-18 | -0.13 | 0.16597 | -0.0325 | -0.78327
-17.5 | -0.1084 | 0.16132 | -0.0344 | -0.67196
-17 | -0.0894 | 0.15661 | -0.0365 | -0.57084
-16.5 | -0.0731 | 0.15139 | -0.0388 | -0.48286
-16 | -0.0681 | 0.14464 | -0.0423 | -0.47082
-15.5 | -0.0466 | 0.13972 | -0.0439 | -0.33352
-15 | -0.0273 | 0.13502 | -0.0456 | -0.20219
-14.5 | -0.0114 | 0.12997 | -0.0476 | -0.087713
-14 | -0.0218 | 0.12267 | -0.0523 | -0.17771
-13.5 | 0.006 | 0.11767 | -0.0527 | 0.05099
-13 | 0.0259 | 0.11316 | -0.0539 | 0.22888
-12.5 | 0.0402 | 0.10825 | -0.0555 | 0.37136
-12 | 0.0161 | 0.10011 | -0.0606 | 0.16082
-11.5 | 0.0459 | 0.09596 | -0.06 | 0.47832
-11 | 0.0618 | 0.09149 | -0.0608 | 0.67548
-10.5 | 0.0709 | 0.08666 | -0.062 | 0.81814
-10 | 0.0088 | 0.07641 | -0.0687 | 0.11517
-9.5 | 0.0271 | 0.0727 | -0.0673 | 0.37276
-9 | 0.0217 | 0.06872 | -0.0652 | 0.31577
-8.5 | 0.0051 | 0.06485 | -0.0605 | 0.078643
-8 | -0.0124 | 0.0614 | -0.054 | -0.20195
-7.5 | -0.0454 | 0.05476 | -0.0458 | -0.82907
-7 | -0.0234 | 0.05187 | -0.0424 | -0.45113
-6.5 | -0.0011 | 0.04914 | -0.0388 | -0.022385
-6 | -0.0876 | 0.02251 | -0.0162 | -3.8916
-5.5 | -0.0385 | 0.02224 | -0.0147 | -1.7311
-5 | 0.0113 | 0.02172 | -0.0133 | 0.52026
-4.5 | 0.0707 | 0.01891 | -0.0137 | 3.7388
-4 | 0.1232 | 0.01865 | -0.0127 | 6.6059
-3.5 | 0.1845 | 0.01758 | -0.0133 | 10.4949
-3 | 0.241 | 0.01708 | -0.0133 | 14.1101
-2.5 | 0.3007 | 0.01655 | -0.0137 | 18.1692
-2 | 0.3587 | 0.01619 | -0.014 | 22.1557
-1.5 | 0.414 | 0.0159 | -0.0136 | 26.0377
-1 | 0.4691 | 0.01556 | -0.0134 | 30.1478
-0.5 | 0.5202 | 0.01541 | -0.0124 | 33.7573
0 | 0.5671 | 0.01535 | -0.0106 | 36.9446
0.5 | 0.6115 | 0.01522 | -0.0083 | 40.1774
1 | 0.6548 | 0.01522 | -0.0058 | 43.0223
1.5 | 0.6948 | 0.0153 | -0.0027 | 45.4118
2 | 0.7325 | 0.01531 | 0.0007 | 47.8445
2.5 | 0.7707 | 0.01536 | 0.004 | 50.1758
3 | 0.8095 | 0.01545 | 0.0071 | 52.3948
3.5 | 0.8477 | 0.01571 | 0.0102 | 53.9593
4 | 0.8805 | 0.01584 | 0.0142 | 55.5871
4.5 | 0.9117 | 0.016 | 0.0184 | 56.9813
5 | 0.9079 | 0.01529 | 0.0291 | 59.3787
5.5 | 0.945 | 0.01514 | 0.0329 | 62.4174
6 | 1.0372 | 0.01644 | 0.0246 | 63.09
6.5 | 1.0905 | 0.01747 | 0.0235 | 62.4213
7 | 1.1792 | 0.01856 | 0.0154 | 63.5345
7.5 | 1.2445 | 0.01968 | 0.0112 | 63.2368
8 | 1.2979 | 0.02114 | 0.0077 | 61.3955
8.5 | 1.3445 | 0.02256 | 0.0049 | 59.5966
9 | 1.3891 | 0.0236 | 0.0041 | 58.8602
9.5 | 1.4145 | 0.02633 | 0.0021 | 53.722
10 | 1.4526 | 0.02866 | -0.001 | 50.6839
10.5 | 1.4884 | 0.03037 | -0.0022 | 49.0089
11 | 1.4726 | 0.03328 | 0.0034 | 44.2488
11.5 | 1.4515 | 0.03682 | 0.0085 | 39.4215
12 | 1.4501 | 0.03931 | 0.0123 | 36.8888
12.5 | 1.4605 | 0.04125 | 0.0153 | 35.4061
13 | 1.4342 | 0.0467 | 0.0183 | 30.7109
13.5 | 1.4375 | 0.04997 | 0.0201 | 28.7673
14 | 1.4644 | 0.05112 | 0.0216 | 28.6463
14.5 | 1.4225 | 0.05934 | 0.0227 | 23.972
15 | 1.4357 | 0.06223 | 0.0234 | 23.0709
15.5 | 1.4405 | 0.06606 | 0.024 | 21.8059

## 27. Re 500k Mach 0.10 (1)
BIGFOIL.COM POLAR EXPORT
Horten 20.00% thick 9.00% camber
Horten 20.00% thick 9.00% camber |  |  |  | Cl Max: | 2.388 | at alpha= | 20 | deg
JavaFoil+Calcfoil stall+Eppler ext transition |  |  |  | L/D Max: | 54.492 | at alpha= | 6 | deg
Re: | 500000 |  |  | Cd Min: | 0.01223 | at alpha= | -1 | deg
Mach: | 0.1 |  |  | Cl=0 at alpha= | -3.6731 | deg
|  |  |  | @ Cl=0.1, Cd= | 0.031793
|  |  |  | @ Cl=0.4, Cd= | 0.012659
|  |  |  | @ Cl=0.6, Cd= | 0.015962
alpha (deg) | Cl | Cd | Cm | Cl/Cd
-20 | -0.876 | 0.19506 | 0.003 | -4.489
-19.5 | -0.879 | 0.18573 | 0.003 | -4.735
-19 | -0.882 | 0.17872 | 0.004 | -4.934
-18.5 | -0.883 | 0.16927 | 0.004 | -5.214
-18 | -0.882 | 0.16207 | 0.004 | -5.439
-17.5 | -0.879 | 0.15385 | 0.004 | -5.713
-17 | -0.873 | 0.1468 | 0.004 | -5.95
-16.5 | -0.866 | 0.1392 | 0.005 | -6.221
-16 | -0.856 | 0.13253 | 0.005 | -6.462
-15.5 | -0.845 | 0.12563 | 0.005 | -6.724
-15 | -0.831 | 0.11911 | 0.005 | -6.977
-14.5 | -0.815 | 0.11299 | 0.006 | -7.215
-14 | -0.797 | 0.10651 | 0.006 | -7.485
-13.5 | -0.777 | 0.10108 | 0.006 | -7.685
-13 | -0.754 | 0.09537 | 0.006 | -7.91
-12.5 | -0.73 | 0.09023 | 0.006 | -8.087
-12 | -0.703 | 0.08558 | 0.007 | -8.213
-11.5 | -0.674 | 0.08064 | 0.007 | -8.357
-11 | -0.643 | 0.07619 | 0.007 | -8.438
-10.5 | -0.61 | 0.07193 | 0.007 | -8.478
-10 | -0.575 | 0.06775 | 0.007 | -8.482
-9.5 | -0.538 | 0.06403 | 0.008 | -8.397
-9 | -0.499 | 0.06014 | 0.008 | -8.293
-8.5 | -0.458 | 0.05672 | 0.008 | -8.077
-8 | -0.416 | 0.05358 | 0.008 | -7.758
-7.5 | -0.372 | 0.05042 | 0.008 | -7.373
-7 | -0.327 | 0.04768 | 0.008 | -6.848
-6.5 | -0.28 | 0.04493 | 0.009 | -6.236
-6 | -0.233 | 0.04253 | 0.009 | -5.473
-5.5 | -0.184 | 0.04072 | 0.009 | -4.524
-5 | -0.135 | 0.03876 | 0.009 | -3.479
-4.5 | -0.085 | 0.03698 | 0.009 | -2.287
-4 | -0.034 | 0.03541 | 0.009 | -0.948
-3.5 | 0.018 | 0.03388 | 0.01 | 0.535
-3 | 0.07 | 0.03254 | 0.01 | 2.165
-2.5 | 0.123 | 0.03122 | 0.01 | 3.954
-2 | 0.177 | 0.02997 | 0.01 | 5.91
-1.5 | 0.232 | 0.02843 | 0.01 | 8.164
-1 | 0.344 | 0.01223 | 0.015 | 28.152
-0.5 | 0.408 | 0.01272 | 0.015 | 32.093
0 | 0.446 | 0.01499 | 0.015 | 29.723
0.5 | 0.504 | 0.01535 | 0.015 | 32.86
1 | 0.563 | 0.01572 | 0.015 | 35.802
1.5 | 0.621 | 0.0161 | 0.015 | 38.546
2 | 0.678 | 0.01691 | 0.015 | 40.132
2.5 | 0.736 | 0.01739 | 0.015 | 42.313
3 | 0.793 | 0.01791 | 0.014 | 44.269
3.5 | 0.849 | 0.01849 | 0.014 | 45.928
4 | 0.905 | 0.01911 | 0.014 | 47.387
4.5 | 0.961 | 0.02014 | 0.014 | 47.718
5 | 1.017 | 0.02086 | 0.014 | 48.733
5.5 | 1.072 | 0.01969 | 0.014 | 54.408
6 | 1.126 | 0.02066 | 0.013 | 54.492
6.5 | 1.18 | 0.02173 | 0.013 | 54.3
7 | 1.234 | 0.02285 | 0.013 | 53.988
7.5 | 1.287 | 0.02413 | 0.013 | 53.319
8 | 1.339 | 0.02538 | 0.012 | 52.781
8.5 | 1.392 | 0.02674 | 0.012 | 52.049
9 | 1.443 | 0.02816 | 0.012 | 51.242
9.5 | 1.494 | 0.02966 | 0.012 | 50.375
10 | 1.545 | 0.03125 | 0.011 | 49.423
10.5 | 1.595 | 0.03303 | 0.011 | 48.269
11 | 1.644 | 0.03484 | 0.011 | 47.183
11.5 | 1.692 | 0.03673 | 0.01 | 46.082
12 | 1.74 | 0.03866 | 0.01 | 45.021
12.5 | 1.788 | 0.04075 | 0.01 | 43.866
13 | 1.834 | 0.04296 | 0.009 | 42.695
13.5 | 1.88 | 0.04527 | 0.009 | 41.527
14 | 1.925 | 0.04767 | 0.009 | 40.383
14.5 | 1.969 | 0.05021 | 0.008 | 39.219
15 | 2.012 | 0.05298 | 0.008 | 37.983
15.5 | 2.055 | 0.05575 | 0.007 | 36.862
16 | 2.096 | 0.05863 | 0.007 | 35.758
16.5 | 2.137 | 0.06169 | 0.007 | 34.642
17 | 2.177 | 0.06489 | 0.006 | 33.543
17.5 | 2.215 | 0.06822 | 0.006 | 32.466
18 | 2.252 | 0.07165 | 0.005 | 31.436
18.5 | 2.288 | 0.07538 | 0.005 | 30.359
19 | 2.323 | 0.07927 | 0.004 | 29.309
19.5 | 2.357 | 0.08315 | 0.004 | 28.341
20 | 2.388 | 0.08728 | 0.003 | 27.362

## 28. Re 500k Mach 0.10 (2)
BIGFOIL.COM POLAR EXPORT
Horten 20.00% thick 9.00% camber
Horten 20.00% thick 9.00% camber |  |  |  | Cl Max: | 1.4844 | at alpha= | 10.5 | deg
XFOIL ncrit=9 |  |  |  | L/D Max: | 61.9916 | at alpha= | 7 | deg
Re: | 500000 |  |  | Cd Min: | 0.18768 | at alpha= | -20 | deg
Mach: | 0.1 |  |  | Cl=0 at alpha= | -5.1287 | deg
|  |  |  | @ Cl=0.1, Cd= | 0.019019
|  |  |  | @ Cl=0.4, Cd= | 0.016109
|  |  |  | @ Cl=0.6, Cd= | 0.015374
alpha (deg) | Cl | Cd | Cm | Cl/Cd
-20 | -0.1939 | 0.18768 | -0.0215 | -1.0331
-19.5 | -0.1744 | 0.18304 | -0.024 | -0.9528
-19 | -0.156 | 0.17814 | -0.0265 | -0.87572
-18.5 | -0.1523 | 0.1722 | -0.0308 | -0.88444
-18 | -0.1286 | 0.16646 | -0.0325 | -0.77256
-17.5 | -0.1067 | 0.16177 | -0.0343 | -0.65958
-17 | -0.0875 | 0.15706 | -0.0365 | -0.55711
-16.5 | -0.0708 | 0.15186 | -0.0388 | -0.46622
-16 | -0.0658 | 0.1451 | -0.0424 | -0.45348
-15.5 | -0.0439 | 0.14015 | -0.0439 | -0.31324
-15 | -0.0245 | 0.13544 | -0.0456 | -0.18089
-14.5 | -0.0083 | 0.1304 | -0.0476 | -0.06365
-14 | -0.0191 | 0.12322 | -0.0524 | -0.15501
-13.5 | 0.0096 | 0.11808 | -0.0528 | 0.081301
-13 | 0.0298 | 0.11357 | -0.0539 | 0.26239
-12.5 | 0.0444 | 0.10868 | -0.0555 | 0.40854
-12 | 0.02 | 0.10067 | -0.0608 | 0.19867
-11.5 | 0.0511 | 0.09639 | -0.0601 | 0.53014
-11 | 0.0675 | 0.09193 | -0.0609 | 0.73425
-10.5 | 0.0771 | 0.08712 | -0.0621 | 0.88499
-10 | 0.0192 | 0.07711 | -0.0689 | 0.24899
-9.5 | 0.0393 | 0.0734 | -0.0676 | 0.53542
-9 | 0.0348 | 0.06924 | -0.066 | 0.5026
-8.5 | 0.0186 | 0.06522 | -0.0619 | 0.28519
-8 | -0.0537 | 0.05912 | -0.0504 | -0.90832
-7.5 | -0.0382 | 0.05523 | -0.0469 | -0.69165
-7 | -0.0168 | 0.0523 | -0.0434 | -0.32122
-6.5 | 0.0048 | 0.04956 | -0.0397 | 0.096852
-5.5 | -0.0372 | 0.02272 | -0.0152 | -1.6373
-5 | 0.0129 | 0.02304 | -0.0137 | 0.5599
-4.5 | 0.0709 | 0.01918 | -0.0138 | 3.6966
-4 | 0.1234 | 0.01889 | -0.0128 | 6.5326
-3.5 | 0.1849 | 0.01778 | -0.0134 | 10.3993
-3 | 0.2425 | 0.01722 | -0.0134 | 14.0825
-2.5 | 0.3022 | 0.01674 | -0.0137 | 18.0526
-2 | 0.3616 | 0.01629 | -0.0142 | 22.1977
-1.5 | 0.4168 | 0.01603 | -0.0137 | 26.0012
-1 | 0.473 | 0.01566 | -0.0136 | 30.2043
-0.5 | 0.5245 | 0.01561 | -0.0125 | 33.6003
0 | 0.5719 | 0.01545 | -0.0107 | 37.0162
0.5 | 0.6165 | 0.01533 | -0.0084 | 40.2153
1 | 0.6599 | 0.01535 | -0.0058 | 42.9902
1.5 | 0.6994 | 0.01546 | -0.0026 | 45.2393
2 | 0.7368 | 0.01543 | 0.001 | 47.7511
2.5 | 0.7751 | 0.0155 | 0.0043 | 50.0065
3 | 0.8133 | 0.01561 | 0.0076 | 52.1012
3.5 | 0.8501 | 0.01588 | 0.011 | 53.5327
4 | 0.8824 | 0.01604 | 0.0151 | 55.0125
4.5 | 0.912 | 0.01619 | 0.0197 | 56.3311
5 | 0.9196 | 0.0159 | 0.0283 | 57.8365
5.5 | 0.9292 | 0.01529 | 0.0374 | 60.7717
6 | 1.03 | 0.0167 | 0.0271 | 61.6766
6.5 | 1.0871 | 0.01782 | 0.0252 | 61.0045
7 | 1.1766 | 0.01898 | 0.017 | 61.9916
7.5 | 1.23 | 0.02037 | 0.0143 | 60.3829
8 | 1.2939 | 0.02201 | 0.0086 | 58.7869
8.5 | 1.342 | 0.02349 | 0.0057 | 57.1307
9 | 1.3763 | 0.02511 | 0.0055 | 54.8108
9.5 | 1.408 | 0.02786 | 0.0025 | 50.5384
10 | 1.4471 | 0.03016 | -0.0005 | 47.9808
10.5 | 1.4844 | 0.03136 | -0.0006 | 47.3342
11 | 1.4482 | 0.03564 | 0.0056 | 40.6341
11.5 | 1.4347 | 0.03882 | 0.0102 | 36.9578
12 | 1.4443 | 0.04064 | 0.0136 | 35.5389
12.5 | 1.4259 | 0.0451 | 0.017 | 31.6164
13 | 1.4143 | 0.04954 | 0.0194 | 28.5486
13.5 | 1.4334 | 0.0514 | 0.021 | 27.8872
14 | 1.4132 | 0.05726 | 0.0226 | 24.6804
14.5 | 1.4044 | 0.06235 | 0.0235 | 22.5245
15 | 1.435 | 0.06345 | 0.0243 | 22.6162
15.5 | 1.3781 | 0.07407 | 0.0244 | 18.6054

## 29. Re 500k Mach 0.25 (1)
BIGFOIL.COM POLAR EXPORT
Horten 20.00% thick 9.00% camber
Horten 20.00% thick 9.00% camber |  |  |  | Cl Max: | 2.372 | at alpha= | 20 | deg
JavaFoil+Calcfoil stall+Eppler ext transition |  |  |  | L/D Max: | 52.084 | at alpha= | 5.5 | deg
Re: | 500000 |  |  | Cd Min: | 0.01267 | at alpha= | -0.5 | deg
Mach: | 0.25 |  |  | Cl=0 at alpha= | -3.6793 | deg
|  |  |  | @ Cl=0.1, Cd= | 0.032582
|  |  |  | @ Cl=0.4, Cd= | 0.014904
|  |  |  | @ Cl=0.6, Cd= | 0.016672
alpha (deg) | Cl | Cd | Cm | Cl/Cd
-20 | -0.537 | 0.24823 | 0.003 | -2.162
-19.5 | -0.569 | 0.23153 | 0.003 | -2.458
-19 | -0.599 | 0.21466 | 0.003 | -2.79
-18.5 | -0.626 | 0.20413 | 0.004 | -3.067
-18 | -0.651 | 0.19116 | 0.004 | -3.403
-17.5 | -0.672 | 0.17818 | 0.004 | -3.771
-17 | -0.689 | 0.16833 | 0.004 | -4.092
-16.5 | -0.702 | 0.15783 | 0.005 | -4.449
-16 | -0.712 | 0.14891 | 0.005 | -4.784
-15.5 | -0.719 | 0.13998 | 0.005 | -5.139
-15 | -0.723 | 0.13169 | 0.005 | -5.488
-14.5 | -0.723 | 0.12393 | 0.006 | -5.832
-14 | -0.719 | 0.11644 | 0.006 | -6.176
-13.5 | -0.712 | 0.10989 | 0.006 | -6.479
-13 | -0.701 | 0.10258 | 0.006 | -6.836
-12.5 | -0.687 | 0.09692 | 0.006 | -7.088
-12 | -0.669 | 0.09104 | 0.007 | -7.352
-11.5 | -0.648 | 0.0855 | 0.007 | -7.58
-11 | -0.624 | 0.08031 | 0.007 | -7.769
-10.5 | -0.597 | 0.07553 | 0.007 | -7.898
-10 | -0.566 | 0.07089 | 0.007 | -7.986
-9.5 | -0.533 | 0.06648 | 0.008 | -8.017
-9 | -0.497 | 0.0626 | 0.008 | -7.944
-8.5 | -0.459 | 0.05882 | 0.008 | -7.802
-8 | -0.418 | 0.05517 | 0.008 | -7.577
-7.5 | -0.375 | 0.05196 | 0.008 | -7.22
-7 | -0.33 | 0.04884 | 0.008 | -6.767
-6.5 | -0.284 | 0.04592 | 0.009 | -6.189
-6 | -0.237 | 0.04398 | 0.009 | -5.379
-5.5 | -0.188 | 0.04171 | 0.009 | -4.497
-5 | -0.137 | 0.03968 | 0.009 | -3.464
-4.5 | -0.086 | 0.0378 | 0.009 | -2.284
-4 | -0.034 | 0.03613 | 0.009 | -0.949
-3.5 | 0.019 | 0.03458 | 0.009 | 0.536
-3 | 0.072 | 0.03322 | 0.01 | 2.17
-2.5 | 0.126 | 0.03199 | 0.01 | 3.948
-2 | 0.181 | 0.03083 | 0.01 | 5.877
-1.5 | 0.237 | 0.02976 | 0.01 | 7.958
-1 | 0.295 | 0.02725 | 0.011 | 10.845
-0.5 | 0.419 | 0.01267 | 0.015 | 33.078
0 | 0.455 | 0.01534 | 0.015 | 29.674
0.5 | 0.515 | 0.01608 | 0.015 | 32.035
1 | 0.575 | 0.01649 | 0.015 | 34.878
1.5 | 0.634 | 0.01692 | 0.015 | 37.492
2 | 0.693 | 0.01739 | 0.015 | 39.854
2.5 | 0.752 | 0.01828 | 0.015 | 41.132
3 | 0.81 | 0.01884 | 0.015 | 42.978
3.5 | 0.868 | 0.01947 | 0.015 | 44.554
4 | 0.925 | 0.02017 | 0.014 | 45.839
4.5 | 0.982 | 0.02095 | 0.014 | 46.845
5 | 1.038 | 0.02209 | 0.014 | 46.986
5.5 | 1.094 | 0.021 | 0.014 | 52.084
6 | 1.149 | 0.02209 | 0.014 | 52.022
6.5 | 1.204 | 0.02325 | 0.013 | 51.787
7 | 1.258 | 0.02449 | 0.013 | 51.38
7.5 | 1.312 | 0.02579 | 0.013 | 50.882
8 | 1.365 | 0.0273 | 0.013 | 50.017
8.5 | 1.418 | 0.0288 | 0.012 | 49.236
9 | 1.47 | 0.03037 | 0.012 | 48.407
9.5 | 1.521 | 0.03203 | 0.012 | 47.492
10 | 1.572 | 0.03384 | 0.012 | 46.451
10.5 | 1.622 | 0.03574 | 0.011 | 45.38
11 | 1.671 | 0.03773 | 0.011 | 44.287
11.5 | 1.719 | 0.0399 | 0.011 | 43.085
12 | 1.767 | 0.04217 | 0.01 | 41.897
12.5 | 1.813 | 0.04451 | 0.01 | 40.742
13 | 1.859 | 0.04697 | 0.01 | 39.575
13.5 | 1.904 | 0.04958 | 0.009 | 38.401
14 | 1.948 | 0.05236 | 0.009 | 37.197
14.5 | 1.99 | 0.05526 | 0.008 | 36.019
15 | 2.032 | 0.05828 | 0.008 | 34.87
15.5 | 2.073 | 0.06149 | 0.008 | 33.709
16 | 2.112 | 0.06487 | 0.007 | 32.557
16.5 | 2.15 | 0.06851 | 0.007 | 31.383
17 | 2.187 | 0.07216 | 0.006 | 30.305
17.5 | 2.222 | 0.07607 | 0.006 | 29.212
18 | 2.256 | 0.08028 | 0.005 | 28.1
18.5 | 2.288 | 0.08458 | 0.005 | 27.051
19 | 2.318 | 0.089 | 0.004 | 26.045
19.5 | 2.346 | 0.09377 | 0.004 | 25.022
20 | 2.372 | 0.0989 | 0.003 | 23.986

## 30. Re 500k Mach 0.25 (2)
BIGFOIL.COM POLAR EXPORT
Horten 20.00% thick 9.00% camber
Horten 20.00% thick 9.00% camber |  |  |  | Cl Max: | 1.3748 | at alpha= | 9.5 | deg
XFOIL ncrit=9 |  |  |  | L/D Max: | 51.7 | at alpha= | 6.5 | deg
Re: | 500000 |  |  | Cd Min: | 0.19068 | at alpha= | -20 | deg
Mach: | 0.25 |  |  | Cl=0 at alpha= | -13.9817 | deg
|  |  |  | @ Cl=0.1, Cd= | 0.092986
|  |  |  | @ Cl=0.4, Cd= | 0.016839
|  |  |  | @ Cl=0.6, Cd= | 0.016066
alpha (deg) | Cl | Cd | Cm | Cl/Cd
-20 | -0.1907 | 0.19068 | -0.0208 | -1.0001
-19.5 | -0.1702 | 0.18591 | -0.0233 | -0.9155
-18.5 | -0.1392 | 0.17509 | -0.0297 | -0.79502
-18 | -0.1212 | 0.16918 | -0.0323 | -0.7164
-17.5 | -0.0979 | 0.16427 | -0.0341 | -0.59597
-17 | -0.0774 | 0.15951 | -0.0363 | -0.48524
-16.5 | -0.0591 | 0.15421 | -0.0387 | -0.38324
-16 | -0.0536 | 0.14763 | -0.0425 | -0.36307
-15.5 | -0.0299 | 0.14247 | -0.044 | -0.20987
-15 | -0.0093 | 0.13774 | -0.0457 | -0.067519
-14.5 | 0.0085 | 0.13259 | -0.0478 | 0.064107
-14 | -0.0011 | 0.12607 | -0.0529 | -0.0087253
-13.5 | 0.029 | 0.12035 | -0.0532 | 0.24096
-13 | 0.0505 | 0.11575 | -0.0543 | 0.43629
-12.5 | 0.0671 | 0.11093 | -0.0559 | 0.60489
-12 | 0.0445 | 0.10375 | -0.0615 | 0.42892
-11.5 | 0.0785 | 0.09872 | -0.0608 | 0.79518
-11 | 0.0969 | 0.0942 | -0.0616 | 1.0287
-10.5 | 0.1089 | 0.0895 | -0.0627 | 1.2168
-10 | 0.0675 | 0.08094 | -0.0689 | 0.83395
-9.5 | 0.0971 | 0.07712 | -0.0673 | 1.2591
-9 | 0.0981 | 0.07223 | -0.0683 | 1.3582
-8.5 | 0.0847 | 0.06749 | -0.0674 | 1.255
-8 | 0.056 | 0.0632 | -0.0621 | 0.88608
-7.5 | 0.0038 | 0.05781 | -0.0525 | 0.065733
-7 | 0.0213 | 0.05462 | -0.0488 | 0.38997
-6.5 | 0.0393 | 0.05152 | -0.0447 | 0.76281
-5.5 | 0.0346 | 0.03761 | -0.028 | 0.91997
-5 | 0.0314 | 0.02704 | -0.0177 | 1.1612
-4.5 | 0.1089 | 0.03415 | -0.0215 | 3.1889
-4 | 0.1271 | 0.02025 | -0.0134 | 6.2765
-3.5 | 0.1805 | 0.01984 | -0.012 | 9.0978
-3 | 0.25 | 0.01812 | -0.0136 | 13.7969
-2.5 | 0.3056 | 0.01788 | -0.0127 | 17.0917
-2 | 0.3756 | 0.01693 | -0.0145 | 22.1855
-1.5 | 0.4318 | 0.01672 | -0.0138 | 25.8254
0 | 0.597 | 0.01607 | -0.0113 | 37.15
0.5 | 0.6432 | 0.01601 | -0.0088 | 40.1749
1 | 0.6849 | 0.01617 | -0.0056 | 42.3562
1.5 | 0.7223 | 0.01616 | -0.0015 | 44.6968
2 | 0.7596 | 0.01625 | 0.0025 | 46.7446
2.5 | 0.7954 | 0.01641 | 0.0067 | 48.4704
3 | 0.8267 | 0.01666 | 0.0115 | 49.6218
3.5 | 0.8538 | 0.01689 | 0.017 | 50.5506
4 | 0.8765 | 0.01714 | 0.0232 | 51.1377
4.5 | 0.8939 | 0.01749 | 0.0301 | 51.1092
5 | 0.9085 | 0.01819 | 0.0367 | 49.945
5.5 | 0.911 | 0.01911 | 0.0439 | 47.6714
6.5 | 1.0614 | 0.02053 | 0.0336 | 51.7
7 | 1.1283 | 0.02343 | 0.0258 | 48.1562
7.5 | 1.1779 | 0.02572 | 0.0224 | 45.797
8 | 1.2553 | 0.02712 | 0.0161 | 46.2869
8.5 | 1.2825 | 0.03134 | 0.0121 | 40.9221
9 | 1.324 | 0.03423 | 0.008 | 38.6795
9.5 | 1.3748 | 0.03556 | 0.0059 | 38.6614
10 | 1.3576 | 0.04158 | 0.0058 | 32.6503
10.5 | 1.3471 | 0.04493 | 0.01 | 29.9822
11 | 1.37 | 0.0458 | 0.0134 | 29.9127
11.5 | 1.3066 | 0.05428 | 0.0173 | 24.0715
12 | 1.3086 | 0.05757 | 0.0199 | 22.7306
12.5 | 1.3457 | 0.0577 | 0.0221 | 23.3224
13 | 1.2551 | 0.07073 | 0.0235 | 17.7449
13.5 | 1.2894 | 0.07149 | 0.0249 | 18.0361
14.5 | 1.0909 | 0.10372 | 0.0233 | 10.5177

## 31. Re 500k Mach 0.50 (1)
BIGFOIL.COM POLAR EXPORT
Horten 20.00% thick 9.00% camber
Horten 20.00% thick 9.00% camber |  |  |  | Cl Max: | 1.794 | at alpha= | 13.5 | deg
JavaFoil+Calcfoil stall+Eppler ext transition |  |  |  | L/D Max: | 40.562 | at alpha= | 6 | deg
Re: | 500000 |  |  | Cd Min: | 0.01562 | at alpha= | 0 | deg
Mach: | 0.5 |  |  | Cl=0 at alpha= | -3.6754 | deg
|  |  |  | @ Cl=0.1, Cd= | 0.035945
|  |  |  | @ Cl=0.4, Cd= | 0.029319
|  |  |  | @ Cl=0.6, Cd= | 0.020297
alpha (deg) | Cl | Cd | Cm | Cl/Cd
-20 | -0.937 | 0.23854 | 0.004 | -3.928
-19.5 | -0.909 | 0.23921 | 0.004 | -3.801
-19 | -0.881 | 0.22927 | 0.005 | -3.845
-18.5 | -0.852 | 0.21815 | 0.005 | -3.906
-18 | -0.824 | 0.21378 | 0.005 | -3.855
-17.5 | -0.796 | 0.20922 | 0.005 | -3.805
-17 | -0.768 | 0.20526 | 0.006 | -3.742
-16.5 | -0.739 | 0.1951 | 0.006 | -3.787
-16 | -0.711 | 0.19351 | 0.006 | -3.672
-15.5 | -0.682 | 0.18927 | 0.006 | -3.606
-15 | -0.654 | 0.18528 | 0.007 | -3.53
-14.5 | -0.625 | 0.17887 | 0.007 | -3.493
-14 | -0.596 | 0.17396 | 0.007 | -3.428
-13.5 | -0.568 | 0.17021 | 0.007 | -3.337
-13 | -0.539 | 0.16681 | 0.007 | -3.234
-12.5 | -0.51 | 0.1558 | 0.007 | -3.275
-12 | -0.482 | 0.14675 | 0.007 | -3.282
-11.5 | -0.453 | 0.14351 | 0.008 | -3.156
-11 | -0.424 | 0.14046 | 0.008 | -3.017
-10.5 | -0.395 | 0.13306 | 0.008 | -2.969
-10 | -0.366 | 0.12979 | 0.008 | -2.82
-9.5 | -0.337 | 0.12175 | 0.008 | -2.77
-9 | -0.308 | 0.11885 | 0.008 | -2.595
-8.5 | -0.279 | 0.11107 | 0.008 | -2.515
-8 | -0.25 | 0.10213 | 0.007 | -2.45
-7.5 | -0.221 | 0.09611 | 0.007 | -2.304
-7 | -0.277 | 0.0653 | 0.008 | -4.242
-6.5 | -0.268 | 0.05698 | 0.008 | -4.708
-6 | -0.236 | 0.05204 | 0.008 | -4.529
-5.5 | -0.193 | 0.04801 | 0.009 | -4.024
-5 | -0.145 | 0.04478 | 0.009 | -3.23
-4.5 | -0.092 | 0.04212 | 0.009 | -2.189
-4 | -0.037 | 0.03986 | 0.009 | -0.929
-3.5 | 0.02 | 0.03794 | 0.009 | 0.532
-3 | 0.079 | 0.0364 | 0.01 | 2.165
-2.5 | 0.139 | 0.0351 | 0.01 | 3.949
-2 | 0.199 | 0.03401 | 0.01 | 5.86
-1.5 | 0.261 | 0.03311 | 0.01 | 7.876
-1 | 0.322 | 0.03246 | 0.01 | 9.924
-0.5 | 0.383 | 0.03172 | 0.011 | 12.08
0 | 0.497 | 0.01562 | 0.011 | 31.844
0.5 | 0.563 | 0.01995 | 0.017 | 28.217
1 | 0.628 | 0.02056 | 0.017 | 30.545
1.5 | 0.692 | 0.02122 | 0.017 | 32.631
2 | 0.756 | 0.02195 | 0.016 | 34.445
2.5 | 0.819 | 0.02207 | 0.016 | 37.113
3 | 0.881 | 0.02305 | 0.016 | 38.232
3.5 | 0.943 | 0.02442 | 0.016 | 38.615
4 | 1.003 | 0.02558 | 0.016 | 39.236
4.5 | 1.063 | 0.02689 | 0.016 | 39.538
5 | 1.122 | 0.02834 | 0.015 | 39.597
5.5 | 1.18 | 0.02989 | 0.015 | 39.469
6 | 1.236 | 0.03048 | 0.015 | 40.562
6.5 | 1.292 | 0.03247 | 0.015 | 39.779
7 | 1.346 | 0.03434 | 0.014 | 39.191
7.5 | 1.398 | 0.03669 | 0.014 | 38.113
8 | 1.449 | 0.03929 | 0.014 | 36.88
8.5 | 1.498 | 0.04211 | 0.014 | 35.567
9 | 1.545 | 0.04517 | 0.013 | 34.2
9.5 | 1.589 | 0.04847 | 0.013 | 32.779
10 | 1.631 | 0.05219 | 0.013 | 31.243
10.5 | 1.669 | 0.05615 | 0.012 | 29.733
11 | 1.704 | 0.06061 | 0.012 | 28.12
11.5 | 1.735 | 0.06551 | 0.011 | 26.484
12 | 1.761 | 0.07115 | 0.011 | 24.749
12.5 | 1.781 | 0.07745 | 0.011 | 22.997
13 | 1.793 | 0.08443 | 0.01 | 21.23
13.5 | 1.794 | 0.09274 | 0.01 | 19.349
14 | 1.783 | 0.1027 | 0.009 | 17.364
14.5 | 1.749 | 0.11519 | 0.009 | 15.186
15 | 1.675 | 0.1324 | 0.008 | 12.653
15.5 | 1.454 | 0.16584 | 0.008 | 8.766
16 | 1.167 | 0.20463 | 0.006 | 5.701
16.5 | 1.202 | 0.22483 | 0.006 | 5.345
17 | 1.232 | 0.2376 | 0.006 | 5.184
17.5 | 1.263 | 0.24725 | 0.005 | 5.11
18 | 1.296 | 0.2595 | 0.005 | 4.995
18.5 | 1.326 | 0.26837 | 0.005 | 4.94

## 32. Re 500k Mach 0.50 (2)
BIGFOIL.COM POLAR EXPORT
Horten 20.00% thick 9.00% camber
Horten 20.00% thick 9.00% camber |  |  |  | Cl Max: | 0.6381 | at alpha= | 0.5 | deg
XFOIL ncrit=9 |  |  |  | L/D Max: | 29.392 | at alpha= | 0.5 | deg
Re: | 500000 |  |  | Cd Min: | 0.20584 | at alpha= | -20 | deg
Mach: | 0.5 |  |  | Cl=0 at alpha= | -15.9746 | deg
|  |  |  | @ Cl=0.1, Cd= | 0.13252
|  |  |  | @ Cl=0.4, Cd= | 0.024214
|  |  |  | @ Cl=0.6, Cd= | 0.04651
alpha (deg) | Cl | Cd | Cm | Cl/Cd
-20 | -0.18 | 0.20584 | -0.0179 | -0.87447
-19.5 | -0.1549 | 0.20015 | -0.0211 | -0.77392
-19 | -0.1302 | 0.19429 | -0.0244 | -0.67013
-18.5 | -0.1087 | 0.18804 | -0.028 | -0.57807
-18 | -0.0898 | 0.18186 | -0.0318 | -0.49379
-17.5 | -0.0617 | 0.17592 | -0.0339 | -0.35073
-17 | -0.0363 | 0.17043 | -0.0366 | -0.21299
-16.5 | -0.0127 | 0.16461 | -0.0394 | -0.077152
-16 | -0.0015 | 0.15867 | -0.0437 | -0.0094536
-15.5 | 0.028 | 0.15241 | -0.0453 | 0.18371
-15 | 0.0536 | 0.14704 | -0.0474 | 0.36453
-14.5 | 0.0768 | 0.14151 | -0.0499 | 0.54272
-14 | 0.0894 | 0.13567 | -0.0535 | 0.65895
-13.5 | 0.11 | 0.12954 | -0.0557 | 0.84916
-13 | 0.1363 | 0.12433 | -0.057 | 1.0963
-12.5 | 0.1586 | 0.11913 | -0.059 | 1.3313
-12 | 0.1669 | 0.1134 | -0.0625 | 1.4718
-11.5 | 0.1863 | 0.10746 | -0.0642 | 1.7337
-11 | 0.2103 | 0.10254 | -0.0651 | 2.0509
-10.5 | 0.2288 | 0.09766 | -0.0665 | 2.3428
-10 | 0.2201 | 0.09184 | -0.0708 | 2.3966
-9.5 | 0.249 | 0.08663 | -0.0704 | 2.8743
-9 | 0.2662 | 0.08201 | -0.071 | 3.2459
-8.5 | 0.2737 | 0.07706 | -0.0723 | 3.5518
-8 | 0.2248 | 0.07047 | -0.0777 | 3.19
-7.5 | 0.2481 | 0.06574 | -0.0755 | 3.774
-7 | 0.2456 | 0.06169 | -0.0725 | 3.9812
-6.5 | 0.2316 | 0.05827 | -0.0664 | 3.9746
-6 | 0.1907 | 0.05498 | -0.0568 | 3.4685
-5.5 | 0.2039 | 0.05102 | -0.0516 | 3.9965
-5 | 0.2211 | 0.04792 | -0.0461 | 4.6139
-4.5 | 0.2383 | 0.04487 | -0.0399 | 5.3109
-4 | 0.2493 | 0.04064 | -0.0309 | 6.1344
-3.5 | 0.2696 | 0.03661 | -0.0241 | 7.3641
-3 | 0.2962 | 0.03346 | -0.0171 | 8.8524
-2.5 | 0.3218 | 0.02793 | -0.0089 | 11.5217
-1.5 | 0.4306 | 0.02276 | -0.0028 | 18.9192
-1 | 0.4865 | 0.0222 | -0.0005 | 21.9144
-0.5 | 0.5479 | 0.02159 | 0.0006 | 25.3775
0 | 0.6086 | 0.02131 | 0.0019 | 28.5594
0.5 | 0.6381 | 0.02171 | 0.0082 | 29.392
1 | 0.6 | 0.02334 | 0.0226 | 25.7069
1.5 | 0.5913 | 0.02537 | 0.0303 | 23.3071
2 | 0.6079 | 0.02663 | 0.036 | 22.8276
2.5 | 0.5528 | 0.03164 | 0.0449 | 17.4716
3 | 0.5446 | 0.03467 | 0.0508 | 15.7081
3.5 | 0.5812 | 0.03514 | 0.0549 | 16.5396
4 | 0.3789 | 0.05264 | 0.0631 | 7.1979
4.5 | 0.5039 | 0.04651 | 0.0654 | 10.8342

## 33. Re 750k Mach 0.00 (1)
BIGFOIL.COM POLAR EXPORT
Horten 20.00% thick 9.00% camber
Horten 20.00% thick 9.00% camber |  |  |  | Cl Max: | 2.397 | at alpha= | 20 | deg
JavaFoil+Calcfoil stall+Eppler ext transition |  |  |  | L/D Max: | 62.273 | at alpha= | 6 | deg
Re: | 750000 |  |  | Cd Min: | 0.011 | at alpha= | -2.5 | deg
Mach: | 0 |  |  | Cl=0 at alpha= | -3.6731 | deg
|  |  |  | @ Cl=0.1, Cd= | 0.022578
|  |  |  | @ Cl=0.4, Cd= | 0.011508
|  |  |  | @ Cl=0.6, Cd= | 0.014205
alpha (deg) | Cl | Cd | Cm | Cl/Cd
-20 | -0.915 | 0.18163 | 0.003 | -5.035
-19.5 | -0.916 | 0.17359 | 0.003 | -5.274
-19 | -0.915 | 0.16574 | 0.004 | -5.521
-18.5 | -0.913 | 0.1578 | 0.004 | -5.786
-18 | -0.909 | 0.15104 | 0.004 | -6.021
-17.5 | -0.904 | 0.1438 | 0.004 | -6.289
-17 | -0.896 | 0.13677 | 0.005 | -6.555
-16.5 | -0.886 | 0.12999 | 0.005 | -6.819
-16 | -0.875 | 0.12372 | 0.005 | -7.07
-15.5 | -0.861 | 0.11749 | 0.005 | -7.328
-15 | -0.845 | 0.11178 | 0.006 | -7.562
-14.5 | -0.828 | 0.10598 | 0.006 | -7.809
-14 | -0.808 | 0.10042 | 0.006 | -8.044
-13.5 | -0.786 | 0.09511 | 0.006 | -8.264
-13 | -0.762 | 0.09008 | 0.007 | -8.461
-12.5 | -0.736 | 0.08529 | 0.007 | -8.633
-12 | -0.708 | 0.08096 | 0.007 | -8.75
-11.5 | -0.678 | 0.07612 | 0.007 | -8.912
-11 | -0.646 | 0.07179 | 0.007 | -9.005
-10.5 | -0.613 | 0.06783 | 0.008 | -9.031
-10 | -0.577 | 0.06399 | 0.008 | -9.013
-9.5 | -0.539 | 0.06042 | 0.008 | -8.924
-9 | -0.5 | 0.05703 | 0.008 | -8.767
-8.5 | -0.459 | 0.05389 | 0.008 | -8.518
-8 | -0.416 | 0.05091 | 0.008 | -8.178
-7.5 | -0.372 | 0.04779 | 0.009 | -7.789
-7 | -0.327 | 0.04516 | 0.009 | -7.24
-6.5 | -0.28 | 0.04272 | 0.009 | -6.565
-6 | -0.233 | 0.04016 | 0.009 | -5.801
-5.5 | -0.184 | 0.03807 | 0.009 | -4.844
-5 | -0.135 | 0.03584 | 0.01 | -3.766
-4.5 | -0.085 | 0.03389 | 0.01 | -2.499
-4 | -0.034 | 0.03273 | 0.01 | -1.027
-3.5 | 0.018 | 0.03111 | 0.01 | 0.585
-3 | 0.071 | 0.02943 | 0.011 | 2.408
-2.5 | 0.149 | 0.011 | 0.016 | 13.584
-2 | 0.214 | 0.01104 | 0.016 | 19.365
-1.5 | 0.278 | 0.01147 | 0.016 | 24.269
-1 | 0.343 | 0.01149 | 0.016 | 29.839
-0.5 | 0.407 | 0.01151 | 0.015 | 35.305
0 | 0.45 | 0.01291 | 0.015 | 34.833
0.5 | 0.508 | 0.01365 | 0.015 | 37.22
1 | 0.566 | 0.014 | 0.015 | 40.447
1.5 | 0.624 | 0.01435 | 0.015 | 43.501
2 | 0.682 | 0.01474 | 0.015 | 46.249
2.5 | 0.739 | 0.01517 | 0.015 | 48.698
3 | 0.796 | 0.01602 | 0.015 | 49.67
3.5 | 0.852 | 0.01649 | 0.014 | 51.669
4 | 0.908 | 0.01704 | 0.014 | 53.299
4.5 | 0.964 | 0.01765 | 0.014 | 54.627
5 | 1.019 | 0.01831 | 0.014 | 55.678
5.5 | 1.074 | 0.01726 | 0.014 | 62.23
6 | 1.129 | 0.01813 | 0.013 | 62.273
6.5 | 1.183 | 0.01906 | 0.013 | 62.059
7 | 1.236 | 0.02005 | 0.013 | 61.664
7.5 | 1.29 | 0.02111 | 0.013 | 61.088
8 | 1.342 | 0.02222 | 0.013 | 60.413
8.5 | 1.394 | 0.02341 | 0.012 | 59.561
9 | 1.446 | 0.0248 | 0.012 | 58.292
9.5 | 1.497 | 0.02614 | 0.012 | 57.259
10 | 1.547 | 0.02755 | 0.011 | 56.174
10.5 | 1.597 | 0.02908 | 0.011 | 54.941
11 | 1.647 | 0.03069 | 0.011 | 53.658
11.5 | 1.695 | 0.03241 | 0.01 | 52.319
12 | 1.744 | 0.03416 | 0.01 | 51.037
12.5 | 1.791 | 0.03606 | 0.01 | 49.663
13 | 1.838 | 0.03808 | 0.009 | 48.256
13.5 | 1.883 | 0.04026 | 0.009 | 46.788
14 | 1.929 | 0.04241 | 0.009 | 45.477
14.5 | 1.973 | 0.04476 | 0.008 | 44.084
15 | 2.017 | 0.04722 | 0.008 | 42.704
15.5 | 2.06 | 0.04974 | 0.007 | 41.41
16 | 2.101 | 0.05238 | 0.007 | 40.117
16.5 | 2.142 | 0.05535 | 0.007 | 38.704
17 | 2.182 | 0.05826 | 0.006 | 37.455
17.5 | 2.221 | 0.06126 | 0.006 | 36.259
18 | 2.259 | 0.06445 | 0.005 | 35.046
18.5 | 2.295 | 0.06784 | 0.005 | 33.836
19 | 2.331 | 0.07127 | 0.004 | 32.704
19.5 | 2.365 | 0.07491 | 0.004 | 31.57
20 | 2.397 | 0.07877 | 0.003 | 30.431

## 34. Re 750k Mach 0.00 (2)
BIGFOIL.COM POLAR EXPORT
Horten 20.00% thick 9.00% camber
Horten 20.00% thick 9.00% camber |  |  |  | Cl Max: | 1.4933 | at alpha= | 17 | deg
XFOIL ncrit=9 |  |  |  | L/D Max: | 72.6041 | at alpha= | 6.5 | deg
Re: | 750000 |  |  | Cd Min: | 0.13571 | at alpha= | -15.5 | deg
Mach: | 0 |  |  | Cl=0 at alpha= | -5.3792 | deg
|  |  |  | @ Cl=0.1, Cd= | 0.014506
|  |  |  | @ Cl=0.4, Cd= | 0.013102
|  |  |  | @ Cl=0.6, Cd= | 0.012847
alpha (deg) | Cl | Cd | Cm | Cl/Cd
-15.5 | -0.0544 | 0.13571 | -0.0473 | -0.40085
-15 | -0.0309 | 0.13131 | -0.0486 | -0.23532
-14.5 | -0.0123 | 0.12666 | -0.0504 | -0.09711
-14 | 0.0043 | 0.12182 | -0.0522 | 0.035298
-13.5 | -0.0119 | 0.11269 | -0.0571 | -0.1056
-13 | 0.0147 | 0.1084 | -0.0576 | 0.13561
-12.5 | 0.036 | 0.10444 | -0.0585 | 0.3447
-12 | 0.0485 | 0.09948 | -0.06 | 0.48754
-10.5 | -0.5107 | 0.02547 | -0.0339 | -20.051
-10 | -0.4676 | 0.02512 | -0.0311 | -18.6146
-9.5 | -0.4266 | 0.0237 | -0.0284 | -18
-9 | -0.3845 | 0.02188 | -0.0259 | -17.5731
-8.5 | -0.3364 | 0.01984 | -0.0244 | -16.9556
-8 | -0.2856 | 0.01848 | -0.0233 | -15.4545
-7.5 | -0.2363 | 0.01819 | -0.0215 | -12.9907
-7 | -0.1829 | 0.01748 | -0.0206 | -10.4634
-6.5 | -0.126 | 0.01667 | -0.0203 | -7.5585
-6 | -0.068 | 0.01584 | -0.0205 | -4.2929
-5.5 | -0.0138 | 0.01553 | -0.0197 | -0.8886
-5 | 0.0433 | 0.0151 | -0.0194 | 2.8675
-4.5 | 0.1044 | 0.01446 | -0.0202 | 7.2199
-4 | 0.1604 | 0.01418 | -0.0198 | 11.3117
-3.5 | 0.2225 | 0.01374 | -0.0208 | 16.1936
-3 | 0.2754 | 0.01356 | -0.0198 | 20.3097
-2.5 | 0.3323 | 0.01322 | -0.0198 | 25.1362
-2 | 0.3811 | 0.01316 | -0.0181 | 28.959
-1.5 | 0.4302 | 0.01301 | -0.0165 | 33.0669
-1 | 0.4761 | 0.01288 | -0.0143 | 36.9643
-0.5 | 0.5189 | 0.01281 | -0.0115 | 40.5074
0 | 0.5602 | 0.01294 | -0.0085 | 43.2921
0.5 | 0.6031 | 0.01284 | -0.0058 | 46.9704
1 | 0.6478 | 0.01287 | -0.0035 | 50.3341
1.5 | 0.6882 | 0.01288 | -0.0004 | 53.4317
2 | 0.7273 | 0.01308 | 0.0027 | 55.604
2.5 | 0.7703 | 0.01311 | 0.0052 | 58.7567
3 | 0.8122 | 0.0132 | 0.0078 | 61.5303
3.5 | 0.8507 | 0.01335 | 0.0109 | 63.7228
4 | 0.8858 | 0.01365 | 0.0145 | 64.8938
4.5 | 0.9216 | 0.01376 | 0.018 | 66.9767
5 | 0.9492 | 0.01388 | 0.0229 | 68.3862
5.5 | 0.8909 | 0.01267 | 0.0444 | 70.3157
6 | 0.9447 | 0.01328 | 0.0435 | 71.137
6.5 | 1.0288 | 0.01417 | 0.0362 | 72.6041
7 | 1.0901 | 0.01522 | 0.0328 | 71.6229
7.5 | 1.1576 | 0.01669 | 0.0274 | 69.3589
8 | 1.1948 | 0.01829 | 0.0272 | 65.3253
8.5 | 1.2661 | 0.01991 | 0.0202 | 63.5912
9 | 1.3192 | 0.02183 | 0.0158 | 60.4306
9.5 | 1.3586 | 0.02387 | 0.0136 | 56.9166
10 | 1.3882 | 0.0263 | 0.0125 | 52.7833
10.5 | 1.426 | 0.02886 | 0.0092 | 49.4109
11 | 1.4618 | 0.03116 | 0.0069 | 46.9127
11.5 | 1.4911 | 0.03452 | 0.0038 | 43.1952
12 | 1.4834 | 0.03774 | 0.0075 | 39.3058
12.5 | 1.4793 | 0.04062 | 0.0113 | 36.418
13 | 1.4753 | 0.04404 | 0.0142 | 33.4991
13.5 | 1.4716 | 0.04785 | 0.0165 | 30.7544
14 | 1.4754 | 0.0511 | 0.0183 | 28.8728
14.5 | 1.477 | 0.05486 | 0.0196 | 26.9231
15 | 1.4737 | 0.05938 | 0.0206 | 24.8181
15.5 | 1.4816 | 0.06277 | 0.0213 | 23.6036
16 | 1.4777 | 0.06762 | 0.0217 | 21.853
16.5 | 1.4746 | 0.07254 | 0.0218 | 20.3281
17 | 1.4933 | 0.07501 | 0.022 | 19.908
17.5 | 1.4726 | 0.08215 | 0.0216 | 17.9257
18 | 1.4741 | 0.0868 | 0.0211 | 16.9827
18.5 | 1.4906 | 0.08967 | 0.0207 | 16.6232
19 | 1.464 | 0.0979 | 0.0195 | 14.954
19.5 | 1.4816 | 0.10076 | 0.0187 | 14.7042
20 | 1.4574 | 0.10893 | 0.017 | 13.3792

## 35. Re 750k Mach 0.10 (1)
BIGFOIL.COM POLAR EXPORT
Horten 20.00% thick 9.00% camber
Horten 20.00% thick 9.00% camber |  |  |  | Cl Max: | 2.397 | at alpha= | 20 | deg
JavaFoil+Calcfoil stall+Eppler ext transition |  |  |  | L/D Max: | 61.764 | at alpha= | 6 | deg
Re: | 750000 |  |  | Cd Min: | 0.01107 | at alpha= | -2 | deg
Mach: | 0.1 |  |  | Cl=0 at alpha= | -3.6731 | deg
|  |  |  | @ Cl=0.1, Cd= | 0.02834
|  |  |  | @ Cl=0.4, Cd= | 0.011565
|  |  |  | @ Cl=0.6, Cd= | 0.014333
alpha (deg) | Cl | Cd | Cm | Cl/Cd
-20 | -0.877 | 0.18436 | 0.003 | -4.757
-19.5 | -0.881 | 0.17629 | 0.003 | -4.997
-19 | -0.883 | 0.1681 | 0.004 | -5.254
-18.5 | -0.884 | 0.16118 | 0.004 | -5.485
-18 | -0.883 | 0.1534 | 0.004 | -5.757
-17.5 | -0.88 | 0.14586 | 0.004 | -6.036
-17 | -0.875 | 0.13903 | 0.005 | -6.294
-16.5 | -0.868 | 0.13242 | 0.005 | -6.551
-16 | -0.858 | 0.12571 | 0.005 | -6.825
-15.5 | -0.846 | 0.11959 | 0.005 | -7.077
-15 | -0.833 | 0.11321 | 0.006 | -7.355
-14.5 | -0.817 | 0.10724 | 0.006 | -7.617
-14 | -0.799 | 0.10178 | 0.006 | -7.848
-13.5 | -0.778 | 0.09623 | 0.006 | -8.09
-13 | -0.756 | 0.0912 | 0.007 | -8.29
-12.5 | -0.731 | 0.08632 | 0.007 | -8.473
-12 | -0.704 | 0.08154 | 0.007 | -8.64
-11.5 | -0.676 | 0.07677 | 0.007 | -8.801
-11 | -0.645 | 0.07242 | 0.007 | -8.899
-10.5 | -0.611 | 0.06846 | 0.008 | -8.93
-10 | -0.576 | 0.06447 | 0.008 | -8.938
-9.5 | -0.539 | 0.06081 | 0.008 | -8.865
-9 | -0.5 | 0.05742 | 0.008 | -8.711
-8.5 | -0.46 | 0.05422 | 0.008 | -8.476
-8 | -0.417 | 0.05083 | 0.008 | -8.204
-7.5 | -0.373 | 0.04805 | 0.009 | -7.764
-7 | -0.328 | 0.04543 | 0.009 | -7.214
-6.5 | -0.281 | 0.04295 | 0.009 | -6.548
-6 | -0.234 | 0.04032 | 0.009 | -5.796
-5.5 | -0.185 | 0.03825 | 0.009 | -4.837
-5 | -0.135 | 0.03603 | 0.01 | -3.76
-4.5 | -0.085 | 0.03403 | 0.01 | -2.498
-4 | -0.034 | 0.03293 | 0.01 | -1.025
-3.5 | 0.018 | 0.03129 | 0.01 | 0.584
-3 | 0.071 | 0.02969 | 0.011 | 2.395
-2.5 | 0.126 | 0.02713 | 0.011 | 4.627
-2 | 0.215 | 0.01107 | 0.016 | 19.404
-1.5 | 0.28 | 0.0115 | 0.016 | 24.317
-1 | 0.344 | 0.01153 | 0.016 | 29.881
-0.5 | 0.408 | 0.01157 | 0.015 | 35.289
0 | 0.451 | 0.01304 | 0.015 | 34.595
0.5 | 0.51 | 0.01379 | 0.015 | 36.964
1 | 0.568 | 0.01414 | 0.015 | 40.202
1.5 | 0.626 | 0.01449 | 0.015 | 43.226
2 | 0.684 | 0.01489 | 0.015 | 45.946
2.5 | 0.742 | 0.01533 | 0.015 | 48.395
3 | 0.799 | 0.01616 | 0.015 | 49.426
3.5 | 0.855 | 0.01668 | 0.014 | 51.296
4 | 0.912 | 0.01721 | 0.014 | 52.994
4.5 | 0.968 | 0.01785 | 0.014 | 54.221
5 | 1.023 | 0.0185 | 0.014 | 55.316
5.5 | 1.078 | 0.01747 | 0.014 | 61.739
6 | 1.133 | 0.01834 | 0.014 | 61.764
6.5 | 1.187 | 0.01931 | 0.013 | 61.479
7 | 1.241 | 0.02032 | 0.013 | 61.059
7.5 | 1.294 | 0.02139 | 0.013 | 60.516
8 | 1.347 | 0.02252 | 0.013 | 59.818
8.5 | 1.399 | 0.02375 | 0.012 | 58.914
9 | 1.451 | 0.02505 | 0.012 | 57.919
9.5 | 1.502 | 0.02652 | 0.012 | 56.632
10 | 1.553 | 0.02794 | 0.011 | 55.562
10.5 | 1.603 | 0.02951 | 0.011 | 54.308
11 | 1.652 | 0.03117 | 0.011 | 52.997
11.5 | 1.701 | 0.0329 | 0.01 | 51.689
12 | 1.749 | 0.03469 | 0.01 | 50.406
12.5 | 1.796 | 0.03664 | 0.01 | 49.02
13 | 1.843 | 0.03871 | 0.009 | 47.594
13.5 | 1.888 | 0.04092 | 0.009 | 46.154
14 | 1.934 | 0.04313 | 0.009 | 44.831
14.5 | 1.978 | 0.04553 | 0.008 | 43.434
15 | 2.021 | 0.04804 | 0.008 | 42.072
15.5 | 2.064 | 0.05059 | 0.008 | 40.794
16 | 2.105 | 0.05334 | 0.007 | 39.467
16.5 | 2.146 | 0.05636 | 0.007 | 38.076
17 | 2.185 | 0.05932 | 0.006 | 36.842
17.5 | 2.224 | 0.06239 | 0.006 | 35.643
18 | 2.261 | 0.06574 | 0.005 | 34.398
18.5 | 2.297 | 0.06919 | 0.005 | 33.205
19 | 2.332 | 0.0727 | 0.004 | 32.078
19.5 | 2.365 | 0.07647 | 0.004 | 30.932
20 | 2.397 | 0.08043 | 0.003 | 29.8

## 36. Re 750k Mach 0.10 (2)
BIGFOIL.COM POLAR EXPORT
Horten 20.00% thick 9.00% camber
Horten 20.00% thick 9.00% camber |  |  |  | Cl Max: | 1.4779 | at alpha= | 11.5 | deg
XFOIL ncrit=9 |  |  |  | L/D Max: | 70.7005 | at alpha= | 6.5 | deg
Re: | 750000 |  |  | Cd Min: | 0.11322 | at alpha= | -13.5 | deg
Mach: | 0.1 |  |  | Cl=0 at alpha= | -5.3718 | deg
|  |  |  | @ Cl=0.1, Cd= | 0.014633
|  |  |  | @ Cl=0.4, Cd= | 0.013217
|  |  |  | @ Cl=0.6, Cd= | 0.012928
alpha (deg) | Cl | Cd | Cm | Cl/Cd
-13.5 | -0.009 | 0.11322 | -0.0573 | -0.079491
-13 | 0.0186 | 0.10881 | -0.0577 | 0.17094
-12.5 | 0.0404 | 0.10487 | -0.0586 | 0.38524
-12 | 0.0533 | 0.09992 | -0.0601 | 0.53343
-11.5 | 0.0201 | 0.09001 | -0.0658 | 0.22331
-11 | 0.0405 | 0.08573 | -0.0657 | 0.47241
-10.5 | 0.0575 | 0.08171 | -0.066 | 0.70371
-10 | 0.0636 | 0.077 | -0.0671 | 0.82597
-8.5 | -0.3379 | 0.02094 | -0.025 | -16.1366
-8 | -0.2876 | 0.01894 | -0.0238 | -15.1848
-7.5 | -0.2386 | 0.01859 | -0.022 | -12.8349
-7 | -0.1858 | 0.01795 | -0.0208 | -10.351
-6.5 | -0.128 | 0.01693 | -0.0206 | -7.5605
-6 | -0.0693 | 0.01604 | -0.0207 | -4.3204
-5.5 | -0.015 | 0.01571 | -0.0198 | -0.95481
-5 | 0.0435 | 0.01522 | -0.0197 | 2.8581
-4.5 | 0.1051 | 0.01458 | -0.0204 | 7.2085
-4 | 0.1609 | 0.01432 | -0.0199 | 11.236
-3.5 | 0.2247 | 0.01383 | -0.021 | 16.2473
-3 | 0.2784 | 0.01364 | -0.0202 | 20.4106
-2.5 | 0.3346 | 0.01338 | -0.0198 | 25.0075
-2 | 0.3855 | 0.01326 | -0.0186 | 29.0724
-1.5 | 0.4355 | 0.01311 | -0.017 | 33.2189
-1 | 0.4819 | 0.01295 | -0.0148 | 37.2124
-0.5 | 0.5248 | 0.01291 | -0.012 | 40.6507
0 | 0.566 | 0.013 | -0.0089 | 43.5385
0.5 | 0.6087 | 0.01291 | -0.006 | 47.1495
1 | 0.6529 | 0.01295 | -0.0035 | 50.417
1.5 | 0.6927 | 0.01299 | -0.0003 | 53.3256
2 | 0.7324 | 0.01316 | 0.0029 | 55.6535
2.5 | 0.7754 | 0.01322 | 0.0054 | 58.6536
3 | 0.8161 | 0.01331 | 0.0083 | 61.3148
3.5 | 0.8533 | 0.0135 | 0.0117 | 63.2074
4 | 0.8885 | 0.01377 | 0.0154 | 64.5243
4.5 | 0.9231 | 0.01391 | 0.0191 | 66.3623
5 | 0.9459 | 0.01407 | 0.025 | 67.2281
5.5 | 0.9016 | 0.01316 | 0.0434 | 68.5106
6 | 0.9376 | 0.01359 | 0.046 | 68.9919
6.5 | 1.0294 | 0.01456 | 0.0371 | 70.7005
7 | 1.0901 | 0.01577 | 0.0335 | 69.1249
7.5 | 1.1552 | 0.01741 | 0.0283 | 66.3527
8 | 1.195 | 0.0191 | 0.0275 | 62.5654
8.5 | 1.2638 | 0.02089 | 0.0208 | 60.4978
9 | 1.3162 | 0.02302 | 0.0163 | 57.1764
9.5 | 1.3539 | 0.02518 | 0.0143 | 53.7689
10 | 1.3842 | 0.0277 | 0.0129 | 49.9711
10.5 | 1.4194 | 0.03043 | 0.0099 | 46.6448
11 | 1.4519 | 0.03315 | 0.0074 | 43.7979
11.5 | 1.4779 | 0.03662 | 0.0048 | 40.3577
12 | 1.468 | 0.03983 | 0.0091 | 36.8566
12.5 | 1.4709 | 0.04225 | 0.0126 | 34.8142
13 | 1.4613 | 0.04635 | 0.0154 | 31.5275
13.5 | 1.4576 | 0.05024 | 0.0175 | 29.0127
14 | 1.4728 | 0.05239 | 0.0193 | 28.1122
14.5 | 1.4609 | 0.05767 | 0.0205 | 25.3321
15 | 1.459 | 0.0621 | 0.0214 | 23.4944
15.5 | 1.4767 | 0.06446 | 0.0222 | 22.9088
16 | 1.4592 | 0.0709 | 0.0224 | 20.5811
16.5 | 1.4613 | 0.0753 | 0.0225 | 19.4064

## 37. Re 750k Mach 0.25 (1)
BIGFOIL.COM POLAR EXPORT
Horten 20.00% thick 9.00% camber
Horten 20.00% thick 9.00% camber |  |  |  | Cl Max: | 2.38 | at alpha= | 20 | deg
JavaFoil+Calcfoil stall+Eppler ext transition |  |  |  | L/D Max: | 59.287 | at alpha= | 5.5 | deg
Re: | 750000 |  |  | Cd Min: | 0.01126 | at alpha= | -2 | deg
Mach: | 0.25 |  |  | Cl=0 at alpha= | -3.6793 | deg
|  |  |  | @ Cl=0.1, Cd= | 0.029985
|  |  |  | @ Cl=0.4, Cd= | 0.011721
|  |  |  | @ Cl=0.6, Cd= | 0.014771
alpha (deg) | Cl | Cd | Cm | Cl/Cd
-20 | -0.537 | 0.22804 | 0.003 | -2.356
-19.5 | -0.57 | 0.2168 | 0.003 | -2.628
-19 | -0.6 | 0.20273 | 0.004 | -2.958
-18.5 | -0.627 | 0.18985 | 0.004 | -3.302
-18 | -0.651 | 0.17915 | 0.004 | -3.636
-17.5 | -0.673 | 0.16758 | 0.004 | -4.015
-17 | -0.69 | 0.15785 | 0.005 | -4.37
-16.5 | -0.703 | 0.14849 | 0.005 | -4.736
-16 | -0.713 | 0.14002 | 0.005 | -5.095
-15.5 | -0.72 | 0.13254 | 0.005 | -5.435
-15 | -0.724 | 0.12479 | 0.006 | -5.8
-14.5 | -0.724 | 0.11721 | 0.006 | -6.176
-14 | -0.72 | 0.11098 | 0.006 | -6.49
-13.5 | -0.713 | 0.10409 | 0.006 | -6.851
-13 | -0.703 | 0.09768 | 0.006 | -7.193
-12.5 | -0.688 | 0.09169 | 0.007 | -7.507
-12 | -0.671 | 0.08614 | 0.007 | -7.785
-11.5 | -0.649 | 0.0812 | 0.007 | -7.998
-11 | -0.625 | 0.07627 | 0.007 | -8.198
-10.5 | -0.598 | 0.07171 | 0.008 | -8.337
-10 | -0.567 | 0.06749 | 0.008 | -8.409
-9.5 | -0.534 | 0.06347 | 0.008 | -8.418
-9 | -0.498 | 0.05969 | 0.008 | -8.351
-8.5 | -0.46 | 0.05586 | 0.008 | -8.236
-8 | -0.419 | 0.05264 | 0.009 | -7.963
-7.5 | -0.376 | 0.04955 | 0.009 | -7.593
-7 | -0.331 | 0.04648 | 0.009 | -7.131
-6.5 | -0.285 | 0.04387 | 0.009 | -6.5
-6 | -0.237 | 0.04123 | 0.009 | -5.757
-5.5 | -0.188 | 0.03902 | 0.009 | -4.826
-5 | -0.138 | 0.03736 | 0.01 | -3.696
-4.5 | -0.087 | 0.03547 | 0.01 | -2.445
-4 | -0.034 | 0.03381 | 0.01 | -1.019
-3.5 | 0.019 | 0.03225 | 0.01 | 0.579
-3 | 0.073 | 0.03077 | 0.01 | 2.36
-2.5 | 0.127 | 0.0292 | 0.011 | 4.366
-2 | 0.22 | 0.01126 | 0.016 | 19.558
-1.5 | 0.287 | 0.01132 | 0.016 | 25.345
-1 | 0.353 | 0.0114 | 0.016 | 30.995
-0.5 | 0.419 | 0.01185 | 0.016 | 35.361
0 | 0.46 | 0.01377 | 0.016 | 33.401
0.5 | 0.52 | 0.01414 | 0.016 | 36.774
1 | 0.58 | 0.01451 | 0.015 | 39.972
1.5 | 0.639 | 0.01528 | 0.015 | 41.857
2 | 0.699 | 0.01571 | 0.015 | 44.465
2.5 | 0.757 | 0.01619 | 0.015 | 46.771
3 | 0.816 | 0.01669 | 0.015 | 48.865
3.5 | 0.873 | 0.01726 | 0.015 | 50.594
4 | 0.931 | 0.01824 | 0.015 | 51.028
4.5 | 0.988 | 0.01893 | 0.014 | 52.171
5 | 1.044 | 0.01964 | 0.014 | 53.163
5.5 | 1.1 | 0.01856 | 0.014 | 59.287
6 | 1.156 | 0.01955 | 0.014 | 59.123
6.5 | 1.211 | 0.02073 | 0.014 | 58.41
7 | 1.265 | 0.02186 | 0.013 | 57.894
7.5 | 1.319 | 0.02302 | 0.013 | 57.303
8 | 1.373 | 0.02431 | 0.013 | 56.471
8.5 | 1.425 | 0.02565 | 0.013 | 55.559
9 | 1.477 | 0.02709 | 0.012 | 54.528
9.5 | 1.529 | 0.0286 | 0.012 | 53.45
10 | 1.579 | 0.03025 | 0.012 | 52.211
10.5 | 1.629 | 0.03209 | 0.011 | 50.777
11 | 1.679 | 0.03394 | 0.011 | 49.466
11.5 | 1.727 | 0.03586 | 0.011 | 48.162
12 | 1.775 | 0.03795 | 0.01 | 46.762
12.5 | 1.822 | 0.04013 | 0.01 | 45.394
13 | 1.867 | 0.04244 | 0.01 | 44.002
13.5 | 1.912 | 0.04482 | 0.009 | 42.659
14 | 1.956 | 0.04744 | 0.009 | 41.232
14.5 | 1.999 | 0.05022 | 0.008 | 39.8
15 | 2.041 | 0.05302 | 0.008 | 38.488
15.5 | 2.081 | 0.05605 | 0.008 | 37.134
16 | 2.121 | 0.05926 | 0.007 | 35.784
16.5 | 2.159 | 0.06256 | 0.007 | 34.505
17 | 2.195 | 0.06609 | 0.006 | 33.221
17.5 | 2.231 | 0.06982 | 0.006 | 31.946
18 | 2.264 | 0.07368 | 0.005 | 30.736
18.5 | 2.296 | 0.07769 | 0.005 | 29.56
19 | 2.327 | 0.08195 | 0.004 | 28.388
19.5 | 2.355 | 0.08649 | 0.004 | 27.226
20 | 2.38 | 0.09114 | 0.004 | 26.117

## 38. Re 750k Mach 0.25 (2)
BIGFOIL.COM POLAR EXPORT
Horten 20.00% thick 9.00% camber
Horten 20.00% thick 9.00% camber |  |  |  | Cl Max: | 1.4088 | at alpha= | 11.5 | deg
XFOIL ncrit=9 |  |  |  | L/D Max: | 60.9191 | at alpha= | 4 | deg
Re: | 750000 |  |  | Cd Min: | 0.10225 | at alpha= | -12 | deg
Mach: | 0.25 |  |  | Cl=0 at alpha= | -5.3175 | deg
|  |  |  | @ Cl=0.1, Cd= | 0.015682
|  |  |  | @ Cl=0.4, Cd= | 0.013684
|  |  |  | @ Cl=0.6, Cd= | 0.013392
alpha (deg) | Cl | Cd | Cm | Cl/Cd
-12 | 0.0786 | 0.10225 | -0.0606 | 0.7687
-11.5 | 0.0646 | 0.09469 | -0.0651 | 0.68223
-11 | 0.071 | 0.08834 | -0.0667 | 0.80371
-10.5 | 0.093 | 0.08436 | -0.0668 | 1.1024
-10 | 0.1044 | 0.07994 | -0.0675 | 1.306
-9.5 | 0.1083 | 0.07517 | -0.0686 | 1.4407
-8.5 | -0.0158 | 0.06045 | -0.062 | -0.26137
-8 | -0.0092 | 0.05746 | -0.0574 | -0.16011
-7 | -0.1913 | 0.02124 | -0.0231 | -9.0066
-6.5 | -0.1406 | 0.02078 | -0.0209 | -6.7661
-6 | -0.0856 | 0.01864 | -0.0199 | -4.5923
-5.5 | -0.0211 | 0.01688 | -0.0205 | -1.25
-5 | 0.0367 | 0.01637 | -0.0196 | 2.2419
-4.5 | 0.1002 | 0.01568 | -0.0199 | 6.3903
-4 | 0.1642 | 0.01505 | -0.0204 | 10.9103
-3.5 | 0.2271 | 0.0146 | -0.0207 | 15.5548
-3 | 0.2932 | 0.01413 | -0.0217 | 20.7502
-2.5 | 0.3506 | 0.014 | -0.0211 | 25.0429
-2 | 0.4116 | 0.01361 | -0.0212 | 30.2425
-1.5 | 0.4633 | 0.01352 | -0.0194 | 34.2678
-1 | 0.512 | 0.01339 | -0.0172 | 38.2375
-0.5 | 0.5567 | 0.01346 | -0.0142 | 41.3596
0 | 0.5983 | 0.01339 | -0.0107 | 44.6826
0.5 | 0.6402 | 0.01343 | -0.0072 | 47.6694
1 | 0.6788 | 0.01354 | -0.0033 | 50.1329
1.5 | 0.7178 | 0.01363 | 0.0006 | 52.6632
2 | 0.7599 | 0.01376 | 0.0038 | 55.2253
2.5 | 0.7969 | 0.01386 | 0.0079 | 57.4964
3 | 0.8298 | 0.01414 | 0.0126 | 58.6846
3.5 | 0.8631 | 0.01436 | 0.0171 | 60.1045
4 | 0.8882 | 0.01458 | 0.023 | 60.9191
4.5 | 0.9036 | 0.01498 | 0.0304 | 60.3204
5 | 0.9163 | 0.01576 | 0.0372 | 58.1409
5.5 | 0.9324 | 0.01672 | 0.0425 | 55.7656
6 | 0.8965 | 0.01659 | 0.0567 | 54.0386
6.5 | 1.0213 | 0.01782 | 0.041 | 57.312
7 | 1.0775 | 0.01973 | 0.0376 | 54.6123
7.5 | 1.1352 | 0.02209 | 0.0328 | 51.3898
8 | 1.1784 | 0.02459 | 0.0302 | 47.9219
8.5 | 1.234 | 0.02697 | 0.0253 | 45.7545
9 | 1.2799 | 0.03026 | 0.0204 | 42.2968
9.5 | 1.308 | 0.03338 | 0.0188 | 39.1851
10 | 1.3445 | 0.03603 | 0.0164 | 37.3161
10.5 | 1.3671 | 0.04019 | 0.0136 | 34.0159
11 | 1.3941 | 0.04407 | 0.0108 | 31.6338
11.5 | 1.4088 | 0.04679 | 0.0122 | 30.109
12 | 1.392 | 0.05139 | 0.0155 | 27.087
12.5 | 1.3869 | 0.05525 | 0.0182 | 25.1023
13 | 1.3982 | 0.05775 | 0.0206 | 24.2113
13.5 | 1.378 | 0.06373 | 0.0222 | 21.6225
14 | 1.3801 | 0.06774 | 0.0235 | 20.3735
14.5 | 1.3866 | 0.0714 | 0.0246 | 19.4202
15.5 | 1.383 | 0.08107 | 0.0255 | 17.0593
16 | 1.3581 | 0.08865 | 0.0253 | 15.3198
16.5 | 1.3617 | 0.09329 | 0.0251 | 14.5964

## 39. Re 750k Mach 0.50 (1)
BIGFOIL.COM POLAR EXPORT
Horten 20.00% thick 9.00% camber
Horten 20.00% thick 9.00% camber |  |  |  | Cl Max: | 1.801 | at alpha= | 13.5 | deg
JavaFoil+Calcfoil stall+Eppler ext transition |  |  |  | L/D Max: | 46.009 | at alpha= | 6 | deg
Re: | 750000 |  |  | Cd Min: | 0.01395 | at alpha= | -0.5 | deg
Mach: | 0.5 |  |  | Cl=0 at alpha= | -3.6754 | deg
|  |  |  | @ Cl=0.1, Cd= | 0.033764
|  |  |  | @ Cl=0.4, Cd= | 0.021174
|  |  |  | @ Cl=0.6, Cd= | 0.018114
alpha (deg) | Cl | Cd | Cm | Cl/Cd
-20 | -0.937 | 0.21466 | 0.004 | -4.365
-19.5 | -0.909 | 0.21361 | 0.004 | -4.257
-19 | -0.881 | 0.20535 | 0.005 | -4.292
-18.5 | -0.852 | 0.20167 | 0.005 | -4.225
-18 | -0.824 | 0.19728 | 0.005 | -4.178
-17.5 | -0.796 | 0.19268 | 0.005 | -4.132
-17 | -0.768 | 0.18871 | 0.006 | -4.07
-16.5 | -0.739 | 0.17758 | 0.006 | -4.161
-16 | -0.711 | 0.17116 | 0.006 | -4.152
-15.5 | -0.682 | 0.16697 | 0.006 | -4.087
-15 | -0.654 | 0.16293 | 0.007 | -4.015
-14.5 | -0.625 | 0.16158 | 0.007 | -3.867
-14 | -0.596 | 0.15679 | 0.007 | -3.804
-13.5 | -0.568 | 0.15306 | 0.007 | -3.711
-13 | -0.539 | 0.14966 | 0.007 | -3.605
-12.5 | -0.51 | 0.13974 | 0.007 | -3.651
-12 | -0.482 | 0.13223 | 0.007 | -3.642
-11.5 | -0.453 | 0.12875 | 0.008 | -3.518
-11 | -0.424 | 0.12421 | 0.008 | -3.412
-10.5 | -0.395 | 0.11763 | 0.008 | -3.359
-10 | -0.366 | 0.11609 | 0.008 | -3.154
-9.5 | -0.337 | 0.10883 | 0.008 | -3.098
-9 | -0.308 | 0.10651 | 0.008 | -2.896
-8.5 | -0.279 | 0.10031 | 0.008 | -2.785
-8 | -0.25 | 0.0908 | 0.007 | -2.757
-7.5 | -0.221 | 0.06628 | 0.008 | -3.342
-7 | -0.277 | 0.06119 | 0.008 | -4.532
-6.5 | -0.269 | 0.0539 | 0.009 | -4.984
-6 | -0.236 | 0.04928 | 0.009 | -4.792
-5.5 | -0.194 | 0.04548 | 0.009 | -4.256
-5 | -0.145 | 0.04236 | 0.01 | -3.423
-4.5 | -0.092 | 0.03985 | 0.01 | -2.32
-4 | -0.037 | 0.03764 | 0.01 | -0.987
-3.5 | 0.02 | 0.0358 | 0.01 | 0.565
-3 | 0.079 | 0.03424 | 0.01 | 2.31
-2.5 | 0.139 | 0.03288 | 0.01 | 4.234
-2 | 0.2 | 0.03169 | 0.011 | 6.323
-1.5 | 0.263 | 0.0306 | 0.011 | 8.579
-1 | 0.325 | 0.02951 | 0.011 | 11.015
-0.5 | 0.465 | 0.01395 | 0.017 | 33.32
0 | 0.501 | 0.01739 | 0.017 | 28.803
0.5 | 0.567 | 0.01784 | 0.017 | 31.752
1 | 0.632 | 0.01838 | 0.017 | 34.372
1.5 | 0.696 | 0.01821 | 0.017 | 38.232
2 | 0.76 | 0.01891 | 0.017 | 40.206
2.5 | 0.824 | 0.02003 | 0.016 | 41.124
3 | 0.886 | 0.02088 | 0.016 | 42.437
3.5 | 0.948 | 0.02184 | 0.016 | 43.404
4 | 1.009 | 0.02288 | 0.016 | 44.082
4.5 | 1.069 | 0.02407 | 0.016 | 44.393
5 | 1.128 | 0.02567 | 0.016 | 43.925
5.5 | 1.186 | 0.02705 | 0.015 | 43.83
6 | 1.242 | 0.027 | 0.015 | 46.009
6.5 | 1.298 | 0.02881 | 0.015 | 45.048
7 | 1.352 | 0.03087 | 0.015 | 43.8
7.5 | 1.405 | 0.033 | 0.014 | 42.564
8 | 1.455 | 0.03535 | 0.014 | 41.169
8.5 | 1.504 | 0.03785 | 0.014 | 39.742
9 | 1.551 | 0.04057 | 0.013 | 38.238
9.5 | 1.596 | 0.04363 | 0.013 | 36.57
10 | 1.637 | 0.04712 | 0.013 | 34.751
10.5 | 1.676 | 0.05069 | 0.012 | 33.07
11 | 1.711 | 0.05477 | 0.012 | 31.244
11.5 | 1.742 | 0.05932 | 0.012 | 29.367
12 | 1.768 | 0.06427 | 0.011 | 27.507
12.5 | 1.788 | 0.07012 | 0.011 | 25.499
13 | 1.799 | 0.07648 | 0.01 | 23.53
13.5 | 1.801 | 0.0841 | 0.01 | 21.419
14 | 1.79 | 0.09307 | 0.009 | 19.234
14.5 | 1.756 | 0.10473 | 0.009 | 16.766
15 | 1.682 | 0.12029 | 0.008 | 13.98
15.5 | 1.459 | 0.15048 | 0.008 | 9.698
16 | 1.17 | 0.18635 | 0.006 | 6.277
16.5 | 1.203 | 0.20001 | 0.006 | 6.017
17 | 1.233 | 0.21145 | 0.006 | 5.831
17.5 | 1.264 | 0.21744 | 0.005 | 5.812
18 | 1.297 | 0.23007 | 0.005 | 5.635
18.5 | 1.326 | 0.23421 | 0.005 | 5.662

## 40. Re 750k Mach 0.50 (2)
BIGFOIL.COM POLAR EXPORT
Horten 20.00% thick 9.00% camber
Horten 20.00% thick 9.00% camber |  |  |  | Cl Max: | 0.9764 | at alpha= | 19.5 | deg
XFOIL ncrit=9 |  |  |  | L/D Max: | 41.8208 | at alpha= | 0.5 | deg
Re: | 750000 |  |  | Cd Min: | 0.21231 | at alpha= | 19.5 | deg
Mach: | 0.5 |  |  | Cl=0 at alpha= | -16.2959 | deg
|  |  |  | @ Cl=0.1, Cd= | 0.1337
|  |  |  | @ Cl=0.4, Cd= | 0.017969
|  |  |  | @ Cl=0.6, Cd= | 0.016581
alpha (deg) | Cl | Cd | Cm | Cl/Cd
-20 | -0.1807 | 0.20352 | -0.0205 | -0.88787
-19.5 | -0.1536 | 0.19773 | -0.0234 | -0.77682
-19 | -0.1275 | 0.19221 | -0.0264 | -0.66334
-18.5 | -0.1024 | 0.18652 | -0.0296 | -0.549
-18 | -0.0797 | 0.18023 | -0.0329 | -0.44221
-17.5 | -0.0644 | 0.17362 | -0.0371 | -0.37093
-17 | -0.0362 | 0.16758 | -0.0392 | -0.21602
-16.5 | -0.01 | 0.1622 | -0.0417 | -0.061652
-16 | 0.0145 | 0.15665 | -0.0444 | 0.092563
-15.5 | 0.0331 | 0.1503 | -0.0477 | 0.22023
-14.5 | 0.0776 | 0.13851 | -0.0526 | 0.56025
-14 | 0.1019 | 0.13329 | -0.0548 | 0.7645
-13.5 | 0.1235 | 0.12769 | -0.0572 | 0.96719
-13 | 0.1279 | 0.12103 | -0.0614 | 1.0568
-12.5 | 0.1557 | 0.11548 | -0.0623 | 1.3483
-12 | 0.1801 | 0.11059 | -0.064 | 1.6285
-11.5 | 0.2005 | 0.10544 | -0.0658 | 1.9016
-11 | 0.1988 | 0.09881 | -0.0699 | 2.0119
-10.5 | 0.2198 | 0.09328 | -0.0708 | 2.3563
-10 | 0.2417 | 0.08874 | -0.0714 | 2.7237
-9.5 | 0.2593 | 0.0841 | -0.0725 | 3.0832
-9 | 0.2415 | 0.07716 | -0.077 | 3.1299
-8.5 | 0.2518 | 0.07169 | -0.0778 | 3.5123
-8 | 0.2622 | 0.06718 | -0.078 | 3.9029
-7.5 | 0.2566 | 0.06273 | -0.0773 | 4.0905
-7 | 0.2409 | 0.05845 | -0.0738 | 4.1215
-6.5 | 0.1853 | 0.05322 | -0.0637 | 3.4818
-6 | 0.1837 | 0.04944 | -0.0571 | 3.7156
-5.5 | 0.1933 | 0.04627 | -0.051 | 4.1777
-4 | 0.2268 | 0.03387 | -0.0277 | 6.6962
-3.5 | 0.2565 | 0.03063 | -0.021 | 8.3741
-2.5 | 0.3491 | 0.01883 | -0.0127 | 18.5396
-2 | 0.4466 | 0.01718 | -0.0171 | 25.9953
-1.5 | 0.519 | 0.01685 | -0.0169 | 30.8012
-1 | 0.5994 | 0.01658 | -0.0185 | 36.152
-0.5 | 0.656 | 0.01665 | -0.0158 | 39.3994
0 | 0.698 | 0.01681 | -0.0107 | 41.5229
0.5 | 0.7189 | 0.01719 | -0.0021 | 41.8208
1 | 0.7054 | 0.01777 | 0.012 | 39.6961
1.5 | 0.6863 | 0.019 | 0.0246 | 36.1211
2 | 0.6829 | 0.02079 | 0.0328 | 32.8475
2.5 | 0.6857 | 0.02251 | 0.0401 | 30.462
3 | 0.6847 | 0.02479 | 0.0469 | 27.62
3.5 | 0.6799 | 0.0274 | 0.0533 | 24.8139
4 | 0.6879 | 0.0296 | 0.0584 | 23.2399
4.5 | 0.686 | 0.03249 | 0.0636 | 21.1142
5 | 0.6782 | 0.03619 | 0.068 | 18.74
5.5 | 0.6968 | 0.03847 | 0.0713 | 18.1128
6 | 0.6751 | 0.04368 | 0.0748 | 15.4556
6.5 | 0.6816 | 0.04726 | 0.0773 | 14.4223
7 | 0.706 | 0.04962 | 0.0793 | 14.2281
7.5 | 0.6608 | 0.05756 | 0.0814 | 11.4802
8 | 0.701 | 0.05903 | 0.0826 | 11.8753
8.5 | 0.6406 | 0.06897 | 0.0836 | 9.2881
9 | 0.6869 | 0.07007 | 0.0843 | 9.8031
10.5 | 0.808 | 0.09978 | 0.0405 | 8.0978
11.5 | 0.8483 | 0.11505 | 0.0293 | 7.3733
12 | 0.7792 | 0.13149 | 0.0241 | 5.9259
13 | 0.8053 | 0.14743 | 0.0146 | 5.4623
13.5 | 0.8226 | 0.15065 | 0.0157 | 5.4603
14 | 0.853 | 0.15214 | 0.0171 | 5.6067
15 | 0.8615 | 0.16362 | 0.0159 | 5.2652
15.5 | 0.8961 | 0.16503 | 0.0165 | 5.4299
16.5 | 0.9113 | 0.1767 | 0.0136 | 5.1573
18.5 | 0.9186 | 0.20651 | 0.0023 | 4.4482
19 | 0.9447 | 0.20991 | 0.0008 | 4.5005
19.5 | 0.9764 | 0.21231 | -0.0005 | 4.5989

## 41. Re 1M Mach 0.00 (1)
BIGFOIL.COM POLAR EXPORT
Horten 20.00% thick 9.00% camber
Horten 20.00% thick 9.00% camber |  |  |  | Cl Max: | 2.402 | at alpha= | 20 | deg
JavaFoil+Calcfoil stall+Eppler ext transition |  |  |  | L/D Max: | 67.475 | at alpha= | 5.5 | deg
Re: | 1000000 |  |  | Cd Min: | 0.0103 | at alpha= | -3 | deg
Mach: | 0 |  |  | Cl=0 at alpha= | -3.6731 | deg
|  |  |  | @ Cl=0.1, Cd= | 0.010398
|  |  |  | @ Cl=0.4, Cd= | 0.010818
|  |  |  | @ Cl=0.6, Cd= | 0.012925
alpha (deg) | Cl | Cd | Cm | Cl/Cd
-20 | -0.916 | 0.17477 | 0.003 | -5.239
-19.5 | -0.917 | 0.16725 | 0.004 | -5.481
-19 | -0.916 | 0.15983 | 0.004 | -5.733
-18.5 | -0.914 | 0.15285 | 0.004 | -5.981
-18 | -0.911 | 0.14552 | 0.004 | -6.258
-17.5 | -0.906 | 0.13878 | 0.005 | -6.525
-17 | -0.898 | 0.13235 | 0.005 | -6.782
-16.5 | -0.888 | 0.12583 | 0.005 | -7.055
-16 | -0.876 | 0.11999 | 0.005 | -7.3
-15.5 | -0.862 | 0.11383 | 0.006 | -7.575
-15 | -0.847 | 0.1082 | 0.006 | -7.824
-14.5 | -0.829 | 0.10259 | 0.006 | -8.08
-14 | -0.809 | 0.09725 | 0.006 | -8.32
-13.5 | -0.787 | 0.09214 | 0.006 | -8.545
-13 | -0.763 | 0.08716 | 0.007 | -8.759
-12.5 | -0.738 | 0.08268 | 0.007 | -8.921
-12 | -0.71 | 0.07809 | 0.007 | -9.087
-11.5 | -0.68 | 0.07393 | 0.007 | -9.193
-11 | -0.648 | 0.06981 | 0.008 | -9.278
-10.5 | -0.614 | 0.06603 | 0.008 | -9.295
-10 | -0.578 | 0.06194 | 0.008 | -9.331
-9.5 | -0.54 | 0.05841 | 0.008 | -9.252
-9 | -0.501 | 0.05511 | 0.008 | -9.093
-8.5 | -0.46 | 0.05202 | 0.009 | -8.845
-8 | -0.417 | 0.04909 | 0.009 | -8.502
-7.5 | -0.373 | 0.04634 | 0.009 | -8.054
-7 | -0.328 | 0.04343 | 0.009 | -7.548
-6.5 | -0.281 | 0.04101 | 0.009 | -6.859
-6 | -0.234 | 0.03876 | 0.01 | -6.03
-5.5 | -0.185 | 0.03672 | 0.01 | -5.04
-5 | -0.136 | 0.03441 | 0.01 | -3.939
-4.5 | -0.085 | 0.03234 | 0.01 | -2.631
-4 | -0.034 | 0.03047 | 0.01 | -1.11
-3.5 | 0.018 | 0.02857 | 0.011 | 0.643
-3 | 0.086 | 0.0103 | 0.016 | 8.304
-2.5 | 0.149 | 0.01074 | 0.016 | 13.911
-2 | 0.214 | 0.01074 | 0.016 | 19.906
-1.5 | 0.278 | 0.01077 | 0.016 | 25.852
-1 | 0.343 | 0.0108 | 0.016 | 31.732
-0.5 | 0.407 | 0.01082 | 0.016 | 37.567
0 | 0.455 | 0.012 | 0.016 | 37.903
0.5 | 0.513 | 0.01237 | 0.015 | 41.459
1 | 0.571 | 0.01274 | 0.015 | 44.821
1.5 | 0.629 | 0.01311 | 0.015 | 47.968
2 | 0.686 | 0.0135 | 0.015 | 50.821
2.5 | 0.743 | 0.01428 | 0.015 | 52.043
3 | 0.8 | 0.01473 | 0.015 | 54.318
3.5 | 0.857 | 0.01521 | 0.014 | 56.321
4 | 0.913 | 0.01572 | 0.014 | 58.042
4.5 | 0.968 | 0.01633 | 0.014 | 59.284
5 | 1.024 | 0.01694 | 0.014 | 60.428
5.5 | 1.079 | 0.01599 | 0.014 | 67.475
6 | 1.133 | 0.01682 | 0.014 | 67.361
6.5 | 1.187 | 0.01773 | 0.013 | 66.966
7 | 1.241 | 0.01865 | 0.013 | 66.524
7.5 | 1.294 | 0.01966 | 0.013 | 65.835
8 | 1.347 | 0.02074 | 0.013 | 64.94
8.5 | 1.399 | 0.0219 | 0.012 | 63.881
9 | 1.451 | 0.02311 | 0.012 | 62.776
9.5 | 1.502 | 0.0245 | 0.012 | 61.283
10 | 1.552 | 0.02587 | 0.011 | 60.006
10.5 | 1.602 | 0.02736 | 0.011 | 58.566
11 | 1.651 | 0.02888 | 0.011 | 57.177
11.5 | 1.7 | 0.03049 | 0.01 | 55.757
12 | 1.748 | 0.03223 | 0.01 | 54.249
12.5 | 1.796 | 0.03404 | 0.01 | 52.748
13 | 1.842 | 0.03595 | 0.009 | 51.245
13.5 | 1.888 | 0.03792 | 0.009 | 49.795
14 | 1.934 | 0.04016 | 0.009 | 48.147
14.5 | 1.978 | 0.0424 | 0.008 | 46.648
15 | 2.022 | 0.04485 | 0.008 | 45.079
15.5 | 2.065 | 0.04728 | 0.008 | 43.667
16 | 2.106 | 0.04987 | 0.007 | 42.234
16.5 | 2.147 | 0.05251 | 0.007 | 40.891
17 | 2.187 | 0.05527 | 0.006 | 39.57
17.5 | 2.226 | 0.05829 | 0.006 | 38.184
18 | 2.264 | 0.06139 | 0.005 | 36.875
18.5 | 2.3 | 0.06458 | 0.005 | 35.62
19 | 2.336 | 0.06801 | 0.004 | 34.34
19.5 | 2.37 | 0.0716 | 0.004 | 33.094
20 | 2.402 | 0.07525 | 0.003 | 31.919

## 42. Re 1M Mach 0.00 (2)
BIGFOIL.COM POLAR EXPORT
Horten 20.00% thick 9.00% camber
Horten 20.00% thick 9.00% camber |  |  |  | Cl Max: | 1.5097 | at alpha= | 12.5 | deg
XFOIL ncrit=9 |  |  |  | L/D Max: | 79.5132 | at alpha= | 5.5 | deg
Re: | 1000000 |  |  | Cd Min: | 0.16179 | at alpha= | -18 | deg
Mach: | 0 |  |  | Cl=0 at alpha= | -5.6301 | deg
|  |  |  | @ Cl=0.1, Cd= | 0.01274
|  |  |  | @ Cl=0.4, Cd= | 0.011648
|  |  |  | @ Cl=0.6, Cd= | 0.011571
alpha (deg) | Cl | Cd | Cm | Cl/Cd
-18 | -0.1241 | 0.16179 | -0.0362 | -0.76704
-17.5 | -0.1034 | 0.15749 | -0.0383 | -0.65655
-17 | -0.0842 | 0.15287 | -0.0406 | -0.55079
-16.5 | -0.0878 | 0.14436 | -0.0451 | -0.6082
-16 | -0.0638 | 0.13943 | -0.0464 | -0.45758
-15.5 | -0.0447 | 0.13474 | -0.0482 | -0.33175
-15 | -0.0252 | 0.1304 | -0.05 | -0.19325
-14.5 | -0.0082 | 0.12546 | -0.052 | -0.065359
-13 | -0.7342 | 0.02699 | -0.0457 | -27.2027
-12.5 | -0.6988 | 0.0244 | -0.0428 | -28.6393
-12 | -0.6705 | 0.02219 | -0.0384 | -30.2163
-11.5 | -0.6278 | 0.02155 | -0.0356 | -29.1323
-11 | -0.5827 | 0.02062 | -0.0333 | -28.259
-10.5 | -0.5359 | 0.01954 | -0.0314 | -27.4258
-10 | -0.4871 | 0.01863 | -0.0297 | -26.146
-9.5 | -0.4346 | 0.01738 | -0.0288 | -25.0058
-9 | -0.3835 | 0.01662 | -0.0275 | -23.0746
-8.5 | -0.3317 | 0.01613 | -0.0262 | -20.5642
-8 | -0.2774 | 0.01561 | -0.0253 | -17.7707
-7.5 | -0.2217 | 0.01515 | -0.0247 | -14.6337
-7 | -0.1616 | 0.01435 | -0.0252 | -11.2613
-6.5 | -0.1072 | 0.01407 | -0.0245 | -7.619
-6 | -0.0472 | 0.01362 | -0.0247 | -3.4655
-5.5 | 0.0166 | 0.01304 | -0.0259 | 1.273
-5 | 0.0697 | 0.01286 | -0.0249 | 5.4199
-4.5 | 0.1252 | 0.01264 | -0.0244 | 9.9051
-4 | 0.1827 | 0.01222 | -0.0244 | 14.9509
-3.5 | 0.2345 | 0.01207 | -0.0231 | 19.4283
-3 | 0.2845 | 0.01198 | -0.0217 | 23.7479
-2.5 | 0.3341 | 0.01179 | -0.0201 | 28.3376
-2 | 0.3828 | 0.01169 | -0.0183 | 32.7459
-1.5 | 0.4274 | 0.01158 | -0.0158 | 36.9085
-1 | 0.4693 | 0.01168 | -0.0127 | 40.1798
-0.5 | 0.5114 | 0.01157 | -0.0097 | 44.2005
0 | 0.5572 | 0.01157 | -0.0075 | 48.159
0.5 | 0.5996 | 0.01157 | -0.0047 | 51.8237
1 | 0.641 | 0.01169 | -0.0018 | 54.8332
1.5 | 0.6877 | 0.01171 | 0.0002 | 58.7276
2 | 0.7319 | 0.01174 | 0.0025 | 62.3424
2.5 | 0.7741 | 0.01186 | 0.0051 | 65.2698
3 | 0.8147 | 0.01207 | 0.0079 | 67.4979
3.5 | 0.8589 | 0.01215 | 0.01 | 70.6914
4 | 0.9005 | 0.01227 | 0.0125 | 73.3904
4.5 | 0.9365 | 0.01251 | 0.0159 | 74.8601
5 | 0.9666 | 0.01279 | 0.0204 | 75.5747
5.5 | 0.9311 | 0.01171 | 0.0376 | 79.5132
6 | 0.9271 | 0.0117 | 0.0487 | 79.2393
6.5 | 0.9847 | 0.01243 | 0.0464 | 79.2196
7 | 1.0659 | 0.01355 | 0.0388 | 78.6642
7.5 | 1.1353 | 0.0145 | 0.0337 | 78.2966
8 | 1.1948 | 0.01593 | 0.0296 | 75.0031
9 | 1.2961 | 0.01972 | 0.0226 | 65.7252
9.5 | 1.3435 | 0.02164 | 0.0192 | 62.0841
10 | 1.3738 | 0.02441 | 0.0173 | 56.2802
10.5 | 1.4009 | 0.02698 | 0.0164 | 51.9236
11 | 1.4395 | 0.02953 | 0.0132 | 48.747
11.5 | 1.4654 | 0.03297 | 0.0105 | 44.4465
12 | 1.4942 | 0.03604 | 0.0081 | 41.4595
12.5 | 1.5097 | 0.03941 | 0.0076 | 38.3075
13 | 1.498 | 0.0432 | 0.0113 | 34.6759
13.5 | 1.4947 | 0.04662 | 0.0141 | 32.0613
14 | 1.4965 | 0.0501 | 0.016 | 29.8703
14.5 | 1.492 | 0.05433 | 0.0176 | 27.4618
15 | 1.4929 | 0.0582 | 0.0189 | 25.6512
15.5 | 1.4945 | 0.06231 | 0.0196 | 23.9849
16 | 1.4903 | 0.06706 | 0.0202 | 22.2234
16.5 | 1.4985 | 0.07062 | 0.0206 | 21.2192
17 | 1.4931 | 0.07586 | 0.0206 | 19.6823
17.5 | 1.4926 | 0.08055 | 0.0204 | 18.5301

## 43. Re 1M Mach 0.10 (1)
BIGFOIL.COM POLAR EXPORT
Horten 20.00% thick 9.00% camber
Horten 20.00% thick 9.00% camber |  |  |  | Cl Max: | 2.402 | at alpha= | 20 | deg
JavaFoil+Calcfoil stall+Eppler ext transition |  |  |  | L/D Max: | 67.383 | at alpha= | 5.5 | deg
Re: | 1000000 |  |  | Cd Min: | 0.01033 | at alpha= | -3 | deg
Mach: | 0.1 |  |  | Cl=0 at alpha= | -3.6731 | deg
|  |  |  | @ Cl=0.1, Cd= | 0.010435
|  |  |  | @ Cl=0.4, Cd= | 0.010857
|  |  |  | @ Cl=0.6, Cd= | 0.013058
alpha (deg) | Cl | Cd | Cm | Cl/Cd
-20 | -0.878 | 0.17795 | 0.003 | -4.935
-19.5 | -0.882 | 0.17055 | 0.003 | -5.171
-19 | -0.884 | 0.16283 | 0.004 | -5.431
-18.5 | -0.885 | 0.15546 | 0.004 | -5.694
-18 | -0.884 | 0.14776 | 0.004 | -5.984
-17.5 | -0.882 | 0.14129 | 0.005 | -6.24
-17 | -0.876 | 0.1341 | 0.005 | -6.534
-16.5 | -0.869 | 0.12758 | 0.005 | -6.809
-16 | -0.859 | 0.12147 | 0.005 | -7.073
-15.5 | -0.848 | 0.11542 | 0.006 | -7.343
-15 | -0.834 | 0.10951 | 0.006 | -7.615
-14.5 | -0.818 | 0.1037 | 0.006 | -7.889
-14 | -0.8 | 0.09844 | 0.006 | -8.127
-13.5 | -0.78 | 0.09317 | 0.006 | -8.369
-13 | -0.757 | 0.08807 | 0.007 | -8.598
-12.5 | -0.733 | 0.08336 | 0.007 | -8.789
-12 | -0.706 | 0.07892 | 0.007 | -8.943
-11.5 | -0.677 | 0.07455 | 0.007 | -9.079
-11 | -0.646 | 0.07042 | 0.008 | -9.169
-10.5 | -0.613 | 0.0665 | 0.008 | -9.21
-10 | -0.577 | 0.0623 | 0.008 | -9.266
-9.5 | -0.54 | 0.05881 | 0.008 | -9.185
-9 | -0.501 | 0.05544 | 0.008 | -9.042
-8.5 | -0.461 | 0.05232 | 0.009 | -8.803
-8 | -0.418 | 0.04935 | 0.009 | -8.47
-7.5 | -0.374 | 0.04658 | 0.009 | -8.03
-7 | -0.329 | 0.04369 | 0.009 | -7.522
-6.5 | -0.282 | 0.04125 | 0.009 | -6.839
-6 | -0.234 | 0.03893 | 0.01 | -6.022
-5.5 | -0.186 | 0.03662 | 0.01 | -5.071
-5 | -0.136 | 0.03464 | 0.01 | -3.926
-4.5 | -0.085 | 0.03253 | 0.01 | -2.625
-4 | -0.034 | 0.03073 | 0.01 | -1.105
-3.5 | 0.018 | 0.02897 | 0.011 | 0.636
-3 | 0.086 | 0.01033 | 0.016 | 8.32
-2.5 | 0.15 | 0.01081 | 0.016 | 13.897
-2 | 0.215 | 0.01078 | 0.016 | 19.922
-1.5 | 0.28 | 0.01081 | 0.016 | 25.881
-1 | 0.344 | 0.01084 | 0.016 | 31.775
-0.5 | 0.409 | 0.01086 | 0.016 | 37.627
0 | 0.456 | 0.01215 | 0.016 | 37.537
0.5 | 0.514 | 0.01252 | 0.015 | 41.089
1 | 0.573 | 0.01289 | 0.015 | 44.452
1.5 | 0.631 | 0.01325 | 0.015 | 47.626
2 | 0.689 | 0.01365 | 0.015 | 50.442
2.5 | 0.746 | 0.01444 | 0.015 | 51.648
3 | 0.803 | 0.01489 | 0.015 | 53.927
3.5 | 0.86 | 0.01539 | 0.015 | 55.879
4 | 0.916 | 0.01591 | 0.014 | 57.567
4.5 | 0.972 | 0.01652 | 0.014 | 58.835
5 | 1.028 | 0.01715 | 0.014 | 59.93
5.5 | 1.083 | 0.01607 | 0.014 | 67.383
6 | 1.137 | 0.01704 | 0.014 | 66.744
6.5 | 1.192 | 0.01796 | 0.013 | 66.339
7 | 1.245 | 0.01892 | 0.013 | 65.824
7.5 | 1.299 | 0.01992 | 0.013 | 65.187
8 | 1.351 | 0.02103 | 0.013 | 64.264
8.5 | 1.404 | 0.02221 | 0.012 | 63.216
9 | 1.456 | 0.02345 | 0.012 | 62.073
9.5 | 1.507 | 0.02474 | 0.012 | 60.898
10 | 1.557 | 0.02628 | 0.011 | 59.251
10.5 | 1.607 | 0.02778 | 0.011 | 57.854
11 | 1.657 | 0.02933 | 0.011 | 56.488
11.5 | 1.705 | 0.03096 | 0.011 | 55.089
12 | 1.753 | 0.03273 | 0.01 | 53.571
12.5 | 1.801 | 0.0346 | 0.01 | 52.044
13 | 1.847 | 0.03655 | 0.009 | 50.545
13.5 | 1.893 | 0.03857 | 0.009 | 49.083
14 | 1.938 | 0.04086 | 0.009 | 47.441
14.5 | 1.983 | 0.04316 | 0.008 | 45.933
15 | 2.026 | 0.04562 | 0.008 | 44.409
15.5 | 2.069 | 0.04813 | 0.008 | 42.981
16 | 2.11 | 0.05077 | 0.007 | 41.56
16.5 | 2.151 | 0.05348 | 0.007 | 40.216
17 | 2.19 | 0.05637 | 0.006 | 38.86
17.5 | 2.229 | 0.05943 | 0.006 | 37.502
18 | 2.266 | 0.06262 | 0.005 | 36.189
18.5 | 2.302 | 0.06588 | 0.005 | 34.946
19 | 2.337 | 0.06945 | 0.004 | 33.648
19.5 | 2.37 | 0.07304 | 0.004 | 32.451
20 | 2.402 | 0.07686 | 0.003 | 31.247

## 44. Re 1M Mach 0.10 (2)
BIGFOIL.COM POLAR EXPORT
Horten 20.00% thick 9.00% camber
Horten 20.00% thick 9.00% camber |  |  |  | Cl Max: | 1.4933 | at alpha= | 12.5 | deg
XFOIL ncrit=9 |  |  |  | L/D Max: | 77.7183 | at alpha= | 5.5 | deg
Re: | 1000000 |  |  | Cd Min: | 0.08263 | at alpha= | 17.5 | deg
Mach: | 0.1 |  |  | Cl=0 at alpha= | -5.6212 | deg
|  |  |  | @ Cl=0.1, Cd= | 0.012834
|  |  |  | @ Cl=0.4, Cd= | 0.011713
|  |  |  | @ Cl=0.6, Cd= | 0.011659
alpha (deg) | Cl | Cd | Cm | Cl/Cd
-12 | -0.6678 | 0.02377 | -0.0405 | -28.0942
-11.5 | -0.629 | 0.02271 | -0.0372 | -27.697
-11 | -0.5848 | 0.0218 | -0.0345 | -26.8257
-10.5 | -0.5395 | 0.02057 | -0.0322 | -26.2275
-10 | -0.4917 | 0.01938 | -0.0303 | -25.3715
-9.5 | -0.4399 | 0.01826 | -0.029 | -24.0909
-9 | -0.3876 | 0.01698 | -0.028 | -22.8269
-8.5 | -0.3361 | 0.01647 | -0.0265 | -20.4068
-8 | -0.2818 | 0.01592 | -0.0255 | -17.701
-7.5 | -0.225 | 0.01535 | -0.025 | -14.658
-7 | -0.1645 | 0.01454 | -0.0254 | -11.3136
-6.5 | -0.1097 | 0.01423 | -0.0246 | -7.7091
-6 | -0.0494 | 0.01377 | -0.0248 | -3.5875
-5.5 | 0.0158 | 0.01319 | -0.0261 | 1.1979
-5 | 0.0703 | 0.01297 | -0.0253 | 5.4202
-4.5 | 0.1271 | 0.01271 | -0.0249 | 10
-4 | 0.1857 | 0.0123 | -0.0249 | 15.0976
-3.5 | 0.2379 | 0.01214 | -0.0237 | 19.5964
-3 | 0.2879 | 0.01214 | -0.022 | 23.715
-2.5 | 0.3391 | 0.01184 | -0.0207 | 28.6402
-2 | 0.3881 | 0.01174 | -0.0189 | 33.0579
-1.5 | 0.4329 | 0.01164 | -0.0163 | 37.1907
-1 | 0.4759 | 0.01172 | -0.0134 | 40.6058
-0.5 | 0.5176 | 0.01161 | -0.0102 | 44.5823
0 | 0.5632 | 0.01165 | -0.0078 | 48.3433
0.5 | 0.6046 | 0.01166 | -0.0048 | 51.8525
1 | 0.6469 | 0.01175 | -0.0019 | 55.0553
1.5 | 0.6931 | 0.01178 | 0.0002 | 58.837
2 | 0.7368 | 0.01182 | 0.0027 | 62.335
2.5 | 0.778 | 0.01198 | 0.0055 | 64.9416
3 | 0.8199 | 0.01215 | 0.0082 | 67.4815
3.5 | 0.8634 | 0.01225 | 0.0105 | 70.4816
4 | 0.9038 | 0.0124 | 0.0134 | 72.8871
4.5 | 0.937 | 0.01269 | 0.0173 | 73.8377
5 | 0.966 | 0.01292 | 0.0221 | 74.7678
5.5 | 0.9435 | 0.01214 | 0.0366 | 77.7183
6 | 0.925 | 0.012 | 0.0503 | 77.0833
6.5 | 0.9857 | 0.0129 | 0.0471 | 76.4109
7 | 1.0692 | 0.014 | 0.0391 | 76.3714
7.5 | 1.137 | 0.01512 | 0.0341 | 75.1984
8 | 1.1929 | 0.01683 | 0.0302 | 70.8794
8.5 | 1.2304 | 0.01901 | 0.0287 | 64.7238
9 | 1.2958 | 0.02075 | 0.0229 | 62.4482
9.5 | 1.3396 | 0.02297 | 0.0197 | 58.3195
10 | 1.3652 | 0.02592 | 0.0183 | 52.6698
10.5 | 1.3967 | 0.02841 | 0.0169 | 49.1623
11 | 1.4323 | 0.03121 | 0.0138 | 45.8923
11.5 | 1.4552 | 0.03484 | 0.0114 | 41.7681
12 | 1.4841 | 0.03816 | 0.0088 | 38.8915
12.5 | 1.4933 | 0.04171 | 0.0092 | 35.802
13 | 1.485 | 0.04526 | 0.0127 | 32.8104
13.5 | 1.4834 | 0.0488 | 0.0151 | 30.3975
14 | 1.4806 | 0.05276 | 0.0171 | 28.0629
14.5 | 1.4805 | 0.05655 | 0.0187 | 26.1804
15 | 1.4803 | 0.06072 | 0.0197 | 24.3791
15.5 | 1.4775 | 0.06532 | 0.0205 | 22.6194
16 | 1.485 | 0.06882 | 0.0211 | 21.578
16.5 | 1.48 | 0.07397 | 0.0213 | 20.0081
17 | 1.4762 | 0.07907 | 0.0212 | 18.6695
17.5 | 1.4862 | 0.08263 | 0.0212 | 17.9862

## 45. Re 1M Mach 0.25 (1)
BIGFOIL.COM POLAR EXPORT
Horten 20.00% thick 9.00% camber
Horten 20.00% thick 9.00% camber |  |  |  | Cl Max: | 2.385 | at alpha= | 20 | deg
JavaFoil+Calcfoil stall+Eppler ext transition |  |  |  | L/D Max: | 63.996 | at alpha= | 5.5 | deg
Re: | 1000000 |  |  | Cd Min: | 0.01059 | at alpha= | -2.5 | deg
Mach: | 0.25 |  |  | Cl=0 at alpha= | -3.6759 | deg
|  |  |  | @ Cl=0.1, Cd= | 0.022523
|  |  |  | @ Cl=0.4, Cd= | 0.011091
|  |  |  | @ Cl=0.6, Cd= | 0.013743
alpha (deg) | Cl | Cd | Cm | Cl/Cd
-20 | -0.538 | 0.21779 | 0.003 | -2.469
-19.5 | -0.57 | 0.20565 | 0.003 | -2.773
-19 | -0.6 | 0.19243 | 0.004 | -3.119
-18.5 | -0.627 | 0.18197 | 0.004 | -3.448
-18 | -0.652 | 0.17061 | 0.004 | -3.821
-17.5 | -0.674 | 0.16163 | 0.004 | -4.167
-17 | -0.691 | 0.15258 | 0.005 | -4.526
-16.5 | -0.704 | 0.14409 | 0.005 | -4.886
-16 | -0.714 | 0.13565 | 0.005 | -5.265
-15.5 | -0.721 | 0.12807 | 0.005 | -5.631
-15 | -0.725 | 0.11989 | 0.006 | -6.044
-14.5 | -0.725 | 0.11347 | 0.006 | -6.387
-14 | -0.721 | 0.10648 | 0.006 | -6.773
-13.5 | -0.714 | 0.10016 | 0.006 | -7.129
-13 | -0.703 | 0.09452 | 0.007 | -7.442
-12.5 | -0.689 | 0.08883 | 0.007 | -7.759
-12 | -0.672 | 0.08319 | 0.007 | -8.073
-11.5 | -0.65 | 0.07845 | 0.007 | -8.292
-11 | -0.626 | 0.07379 | 0.008 | -8.487
-10.5 | -0.599 | 0.06931 | 0.008 | -8.64
-10 | -0.568 | 0.06524 | 0.008 | -8.713
-9.5 | -0.535 | 0.06131 | 0.008 | -8.731
-9 | -0.499 | 0.05763 | 0.008 | -8.665
-8.5 | -0.461 | 0.05431 | 0.009 | -8.488
-8 | -0.42 | 0.05082 | 0.009 | -8.266
-7.5 | -0.377 | 0.0478 | 0.009 | -7.887
-7 | -0.332 | 0.04505 | 0.009 | -7.376
-6.5 | -0.286 | 0.04248 | 0.009 | -6.729
-6 | -0.238 | 0.03988 | 0.01 | -5.969
-5.5 | -0.189 | 0.03765 | 0.01 | -5.016
-5 | -0.138 | 0.03545 | 0.01 | -3.907
-4.5 | -0.087 | 0.03336 | 0.01 | -2.61
-4 | -0.035 | 0.03213 | 0.01 | -1.077
-3.5 | 0.019 | 0.03042 | 0.011 | 0.617
-3 | 0.073 | 0.02849 | 0.011 | 2.569
-2.5 | 0.154 | 0.01059 | 0.016 | 14.533
-2 | 0.22 | 0.01064 | 0.016 | 20.703
-1.5 | 0.287 | 0.01105 | 0.016 | 25.982
-1 | 0.354 | 0.01107 | 0.016 | 31.934
-0.5 | 0.419 | 0.0111 | 0.016 | 37.753
0 | 0.464 | 0.01252 | 0.016 | 37.011
0.5 | 0.524 | 0.0129 | 0.016 | 40.611
1 | 0.584 | 0.01364 | 0.016 | 42.791
1.5 | 0.643 | 0.01402 | 0.015 | 45.883
2 | 0.702 | 0.01445 | 0.015 | 48.615
2.5 | 0.761 | 0.01492 | 0.015 | 51.015
3 | 0.819 | 0.01542 | 0.015 | 53.128
3.5 | 0.877 | 0.01629 | 0.015 | 53.87
4 | 0.935 | 0.0169 | 0.015 | 55.298
4.5 | 0.992 | 0.01756 | 0.014 | 56.466
5 | 1.048 | 0.01824 | 0.014 | 57.466
5.5 | 1.104 | 0.01726 | 0.014 | 63.996
6 | 1.16 | 0.0182 | 0.014 | 63.73
6.5 | 1.215 | 0.0192 | 0.014 | 63.27
7 | 1.27 | 0.02038 | 0.013 | 62.297
7.5 | 1.324 | 0.02151 | 0.013 | 61.519
8 | 1.377 | 0.02276 | 0.013 | 60.502
8.5 | 1.43 | 0.02405 | 0.013 | 59.455
9 | 1.482 | 0.0254 | 0.012 | 58.339
9.5 | 1.533 | 0.02688 | 0.012 | 57.033
10 | 1.584 | 0.02847 | 0.012 | 55.627
10.5 | 1.634 | 0.03012 | 0.011 | 54.252
11 | 1.683 | 0.03195 | 0.011 | 52.686
11.5 | 1.732 | 0.03387 | 0.011 | 51.121
12 | 1.779 | 0.03586 | 0.01 | 49.623
12.5 | 1.826 | 0.03791 | 0.01 | 48.173
13 | 1.872 | 0.04011 | 0.01 | 46.666
13.5 | 1.917 | 0.0425 | 0.009 | 45.099
14 | 1.961 | 0.04497 | 0.009 | 43.604
14.5 | 2.004 | 0.0475 | 0.009 | 42.181
15 | 2.045 | 0.05036 | 0.008 | 40.617
15.5 | 2.086 | 0.05338 | 0.008 | 39.075
16 | 2.125 | 0.05638 | 0.007 | 37.693
16.5 | 2.163 | 0.05955 | 0.007 | 36.328
17 | 2.2 | 0.06296 | 0.006 | 34.947
17.5 | 2.235 | 0.06646 | 0.006 | 33.636
18 | 2.269 | 0.07015 | 0.005 | 32.346
18.5 | 2.301 | 0.07418 | 0.005 | 31.02
19 | 2.331 | 0.07831 | 0.005 | 29.767
19.5 | 2.359 | 0.0826 | 0.004 | 28.562
20 | 2.385 | 0.08732 | 0.004 | 27.312

## 46. Re 1M Mach 0.25 (2)
BIGFOIL.COM POLAR EXPORT
Horten 20.00% thick 9.00% camber
Horten 20.00% thick 9.00% camber |  |  |  | Cl Max: | 1.4247 | at alpha= | 12 | deg
XFOIL ncrit=9 |  |  |  | L/D Max: | 68.2743 | at alpha= | 4.5 | deg
Re: | 1000000 |  |  | Cd Min: | 0.11378 | at alpha= | -13.5 | deg
Mach: | 0.25 |  |  | Cl=0 at alpha= | -5.4931 | deg
|  |  |  | @ Cl=0.1, Cd= | 0.01343
|  |  |  | @ Cl=0.4, Cd= | 0.012126
|  |  |  | @ Cl=0.6, Cd= | 0.012084
alpha (deg) | Cl | Cd | Cm | Cl/Cd
-13.5 | 0.022 | 0.11378 | -0.0586 | 0.19336
-13 | 0.0453 | 0.10952 | -0.0596 | 0.41362
-12.5 | 0.0668 | 0.10551 | -0.0609 | 0.63312
-12 | 0.0809 | 0.10041 | -0.0626 | 0.8057
-11.5 | 0.056 | 0.09052 | -0.0678 | 0.61865
-11 | 0.073 | 0.08589 | -0.0681 | 0.84992
-10.5 | 0.0912 | 0.08206 | -0.0686 | 1.1114
-10 | 0.061 | 0.07258 | -0.0724 | 0.84045
-9.5 | 0.0303 | 0.06559 | -0.0738 | 0.46196
-8.5 | -0.3543 | 0.02051 | -0.0287 | -17.2745
-8 | -0.3025 | 0.01828 | -0.0271 | -16.5481
-7.5 | -0.2477 | 0.01747 | -0.0255 | -14.1786
-7 | -0.1897 | 0.01661 | -0.0246 | -11.4208
-6.5 | -0.123 | 0.01536 | -0.0253 | -8.0078
-6 | -0.0631 | 0.01478 | -0.0247 | -4.2693
-5.5 | -0.001 | 0.01428 | -0.0246 | -0.070028
-5 | 0.0712 | 0.01359 | -0.0266 | 5.2391
-4.5 | 0.1322 | 0.01325 | -0.0263 | 9.9774
-4 | 0.1947 | 0.01292 | -0.0264 | 15.0697
-3.5 | 0.2547 | 0.01262 | -0.0262 | 20.1823
-3 | 0.3109 | 0.01242 | -0.0251 | 25.0322
-2.5 | 0.3658 | 0.01216 | -0.0239 | 30.0822
-2 | 0.4156 | 0.01211 | -0.0218 | 34.3187
-1.5 | 0.4629 | 0.01203 | -0.0192 | 38.4788
-1 | 0.5105 | 0.01198 | -0.0166 | 42.6127
-0.5 | 0.553 | 0.01193 | -0.0131 | 46.3537
0 | 0.5928 | 0.01208 | -0.0091 | 49.0728
0.5 | 0.6336 | 0.0121 | -0.0054 | 52.3636
1 | 0.6793 | 0.01217 | -0.0027 | 55.8176
1.5 | 0.7208 | 0.01224 | 0.0008 | 58.8889
2 | 0.7593 | 0.01244 | 0.0046 | 61.037
2.5 | 0.8022 | 0.01257 | 0.0077 | 63.8186
3 | 0.8439 | 0.01272 | 0.0109 | 66.3443
3.5 | 0.8801 | 0.01293 | 0.015 | 68.0665
4 | 0.9039 | 0.01333 | 0.0211 | 67.8095
4.5 | 0.9258 | 0.01356 | 0.0276 | 68.2743
5 | 0.9469 | 0.01404 | 0.0337 | 67.443
5.5 | 0.9602 | 0.01495 | 0.0399 | 64.2274
6 | 0.9398 | 0.01577 | 0.0504 | 59.5942
6.5 | 0.9816 | 0.01608 | 0.0507 | 61.0448
7 | 1.0738 | 0.01765 | 0.0408 | 60.8385
7.5 | 1.1241 | 0.02012 | 0.0368 | 55.8698
8 | 1.1645 | 0.02236 | 0.0354 | 52.0796
8.5 | 1.2138 | 0.02486 | 0.0315 | 48.8254
9 | 1.2547 | 0.0281 | 0.0275 | 44.6512
9.5 | 1.2957 | 0.03109 | 0.0241 | 41.6758
10 | 1.3206 | 0.03421 | 0.0232 | 38.6027
10.5 | 1.3482 | 0.03791 | 0.0204 | 35.5632
11 | 1.3771 | 0.04153 | 0.0177 | 33.1592
11.5 | 1.4009 | 0.04558 | 0.0153 | 30.735
12 | 1.4247 | 0.04947 | 0.013 | 28.7993
12.5 | 1.4198 | 0.05341 | 0.0156 | 26.583
13 | 1.4129 | 0.05757 | 0.0182 | 24.5423
13.5 | 1.416 | 0.06095 | 0.0203 | 23.2322
14 | 1.4096 | 0.06567 | 0.0218 | 21.4649
14.5 | 1.4052 | 0.07044 | 0.0229 | 19.9489
15 | 1.4164 | 0.07363 | 0.0239 | 19.2367
15.5 | 1.4033 | 0.0797 | 0.0242 | 17.6073
16 | 1.4026 | 0.08453 | 0.0244 | 16.5929
16.5 | 1.4094 | 0.08861 | 0.0245 | 15.9057
17 | 1.3964 | 0.09511 | 0.024 | 14.6819

## 47. Re 1M Mach 0.50 (1)
BIGFOIL.COM POLAR EXPORT
Horten 20.00% thick 9.00% camber
Horten 20.00% thick 9.00% camber |  |  |  | Cl Max: | 1.805 | at alpha= | 13.5 | deg
JavaFoil+Calcfoil stall+Eppler ext transition |  |  |  | L/D Max: | 49.243 | at alpha= | 6 | deg
Re: | 1000000 |  |  | Cd Min: | 0.01289 | at alpha= | -1 | deg
Mach: | 0.5 |  |  | Cl=0 at alpha= | -3.6754 | deg
|  |  |  | @ Cl=0.1, Cd= | 0.032295
|  |  |  | @ Cl=0.4, Cd= | 0.012909
|  |  |  | @ Cl=0.6, Cd= | 0.015988
alpha (deg) | Cl | Cd | Cm | Cl/Cd
-20 | -0.937 | 0.20609 | 0.004 | -4.547
-19.5 | -0.909 | 0.20422 | 0.004 | -4.452
-19 | -0.881 | 0.19685 | 0.005 | -4.478
-18.5 | -0.852 | 0.19226 | 0.005 | -4.432
-18 | -0.824 | 0.18791 | 0.005 | -4.386
-17.5 | -0.796 | 0.18332 | 0.005 | -4.343
-17 | -0.768 | 0.17406 | 0.006 | -4.413
-16.5 | -0.739 | 0.16725 | 0.006 | -4.418
-16 | -0.711 | 0.16228 | 0.006 | -4.379
-15.5 | -0.682 | 0.15807 | 0.006 | -4.317
-15 | -0.654 | 0.15413 | 0.007 | -4.244
-14.5 | -0.625 | 0.15144 | 0.007 | -4.126
-14 | -0.596 | 0.14664 | 0.007 | -4.068
-13.5 | -0.568 | 0.14292 | 0.007 | -3.974
-13 | -0.54 | 0.13951 | 0.007 | -3.867
-12.5 | -0.51 | 0.12999 | 0.007 | -3.925
-12 | -0.482 | 0.12698 | 0.007 | -3.793
-11.5 | -0.453 | 0.12018 | 0.008 | -3.77
-11 | -0.424 | 0.11798 | 0.008 | -3.592
-10.5 | -0.395 | 0.11103 | 0.008 | -3.559
-10 | -0.366 | 0.10742 | 0.008 | -3.409
-9.5 | -0.337 | 0.10365 | 0.008 | -3.254
-9 | -0.308 | 0.09859 | 0.008 | -3.129
-8.5 | -0.279 | 0.09397 | 0.008 | -2.973
-8 | -0.25 | 0.08504 | 0.008 | -2.944
-7.5 | -0.222 | 0.06311 | 0.008 | -3.511
-7 | -0.278 | 0.05873 | 0.009 | -4.727
-6.5 | -0.269 | 0.05179 | 0.009 | -5.194
-6 | -0.236 | 0.04744 | 0.009 | -4.985
-5.5 | -0.194 | 0.04389 | 0.01 | -4.418
-5 | -0.145 | 0.04086 | 0.01 | -3.555
-4.5 | -0.093 | 0.03841 | 0.01 | -2.412
-4 | -0.037 | 0.03622 | 0.01 | -1.028
-3.5 | 0.02 | 0.03437 | 0.011 | 0.59
-3 | 0.079 | 0.03278 | 0.011 | 2.421
-2.5 | 0.14 | 0.03137 | 0.011 | 4.453
-2 | 0.201 | 0.03005 | 0.011 | 6.696
-1.5 | 0.264 | 0.02859 | 0.012 | 9.246
-1 | 0.392 | 0.01289 | 0.017 | 30.445
-0.5 | 0.465 | 0.01306 | 0.017 | 35.605
0 | 0.503 | 0.0161 | 0.017 | 31.253
0.5 | 0.569 | 0.01573 | 0.017 | 36.175
1 | 0.634 | 0.01627 | 0.017 | 38.998
1.5 | 0.699 | 0.01688 | 0.017 | 41.414
2 | 0.763 | 0.01785 | 0.017 | 42.765
2.5 | 0.827 | 0.0186 | 0.017 | 44.435
3 | 0.889 | 0.01943 | 0.016 | 45.76
3.5 | 0.951 | 0.02033 | 0.016 | 46.774
4 | 1.012 | 0.02135 | 0.016 | 47.405
4.5 | 1.072 | 0.02275 | 0.016 | 47.118
5 | 1.131 | 0.02396 | 0.016 | 47.216
5.5 | 1.189 | 0.02527 | 0.015 | 47.05
6 | 1.246 | 0.0253 | 0.015 | 49.243
6.5 | 1.302 | 0.02699 | 0.015 | 48.216
7 | 1.356 | 0.02896 | 0.015 | 46.826
7.5 | 1.408 | 0.03101 | 0.014 | 45.416
8 | 1.459 | 0.03321 | 0.014 | 43.937
8.5 | 1.508 | 0.0356 | 0.014 | 42.363
9 | 1.555 | 0.03827 | 0.013 | 40.638
9.5 | 1.6 | 0.04116 | 0.013 | 38.865
10 | 1.641 | 0.04433 | 0.013 | 37.027
10.5 | 1.68 | 0.04787 | 0.012 | 35.097
11 | 1.715 | 0.05189 | 0.012 | 33.056
11.5 | 1.746 | 0.05607 | 0.012 | 31.14
12 | 1.772 | 0.06089 | 0.011 | 29.097
12.5 | 1.792 | 0.06635 | 0.011 | 27.006
13 | 1.803 | 0.07249 | 0.01 | 24.877
13.5 | 1.805 | 0.07977 | 0.01 | 22.63
14 | 1.794 | 0.0882 | 0.009 | 20.338
14.5 | 1.76 | 0.09912 | 0.009 | 17.753
15 | 1.685 | 0.1138 | 0.009 | 14.808
15.5 | 1.463 | 0.14182 | 0.008 | 10.314
16 | 1.19 | 0.17574 | 0.007 | 6.769
16.5 | 1.209 | 0.18721 | 0.006 | 6.46
17 | 1.235 | 0.19442 | 0.006 | 6.35
17.5 | 1.264 | 0.2011 | 0.005 | 6.286
18 | 1.297 | 0.20565 | 0.005 | 6.305
18.5 | 1.327 | 0.21622 | 0.005 | 6.135

## 48. Re 1M Mach 0.50 (2)
BIGFOIL.COM POLAR EXPORT
Horten 20.00% thick 9.00% camber
Horten 20.00% thick 9.00% camber |  |  |  | Cl Max: | 1.06 | at alpha= | 20 | deg
XFOIL ncrit=9 |  |  |  | L/D Max: | 49.5017 | at alpha= | 0.5 | deg
Re: | 1000000 |  |  | Cd Min: | 0.20626 | at alpha= | 20 | deg
Mach: | 0.5 |  |  | Cl=0 at alpha= | -16.3393 | deg
|  |  |  | @ Cl=0.1, Cd= | 0.13328
|  |  |  | @ Cl=0.4, Cd= | 0.015155
|  |  |  | @ Cl=0.6, Cd= | 0.014344
alpha (deg) | Cl | Cd | Cm | Cl/Cd
-20 | -0.1738 | 0.20295 | -0.0212 | -0.85637
-19.5 | -0.1484 | 0.19727 | -0.0245 | -0.75227
-19 | -0.1233 | 0.19144 | -0.0278 | -0.64407
-18.5 | -0.1012 | 0.18478 | -0.0314 | -0.54768
-18 | -0.0842 | 0.17791 | -0.0356 | -0.47327
-17.5 | -0.0574 | 0.17182 | -0.038 | -0.33407
-17 | -0.0301 | 0.16671 | -0.0405 | -0.18055
-16.5 | -0.0054 | 0.16116 | -0.0433 | -0.033507
-16 | 0.0114 | 0.15431 | -0.047 | 0.073877
-15.5 | 0.028 | 0.14786 | -0.0504 | 0.18937
-15 | 0.0561 | 0.14208 | -0.0523 | 0.39485
-14.5 | 0.0831 | 0.13729 | -0.0543 | 0.60529
-14 | 0.1058 | 0.13191 | -0.0566 | 0.80206
-13.5 | 0.1157 | 0.12491 | -0.0604 | 0.92627
-13 | 0.1319 | 0.11848 | -0.0631 | 1.1133
-12.5 | 0.1613 | 0.11379 | -0.0642 | 1.4175
-12 | 0.1839 | 0.1089 | -0.066 | 1.6887
-11.5 | 0.1951 | 0.10283 | -0.0688 | 1.8973
-11 | 0.1986 | 0.09617 | -0.0721 | 2.0651
-10.5 | 0.2215 | 0.09091 | -0.0729 | 2.4365
-10 | 0.2416 | 0.08626 | -0.0739 | 2.8008
-9.5 | 0.2599 | 0.0819 | -0.0748 | 3.1734
-9 | 0.2494 | 0.075 | -0.0782 | 3.3253
-8 | 0.2144 | 0.061 | -0.0812 | 3.5148
-7.5 | 0.1786 | 0.05541 | -0.0768 | 3.2232
-7 | 0.1515 | 0.05189 | -0.0681 | 2.9196
-6.5 | 0.1479 | 0.04872 | -0.0613 | 3.0357
-6 | 0.1631 | 0.0464 | -0.0556 | 3.5151
-5.5 | 0.1684 | 0.04252 | -0.0485 | 3.9605
-5 | 0.1709 | 0.03771 | -0.04 | 4.532
-4.5 | 0.1734 | 0.03218 | -0.0304 | 5.3884
-4 | 0.2132 | 0.03029 | -0.0253 | 7.0386
-3.5 | 0.2204 | 0.02287 | -0.015 | 9.6371
-3 | 0.3152 | 0.01619 | -0.02 | 19.4688
-2.5 | 0.4332 | 0.01475 | -0.0278 | 29.3695
-2 | 0.506 | 0.01461 | -0.0275 | 34.6338
-1.5 | 0.5799 | 0.01433 | -0.0274 | 40.4676
-1 | 0.6367 | 0.01437 | -0.0243 | 44.3076
-0.5 | 0.6831 | 0.01448 | -0.0196 | 47.1754
0 | 0.718 | 0.0148 | -0.013 | 48.5135
0.5 | 0.745 | 0.01505 | -0.005 | 49.5017
1 | 0.7522 | 0.0155 | 0.0061 | 48.529
1.5 | 0.7298 | 0.01625 | 0.0214 | 44.9108
2 | 0.7139 | 0.01807 | 0.0319 | 39.5075
2.5 | 0.7202 | 0.01995 | 0.0387 | 36.1003
3 | 0.7239 | 0.02196 | 0.0454 | 32.9645
3.5 | 0.7267 | 0.02415 | 0.0518 | 30.0911
4 | 0.7301 | 0.02654 | 0.0575 | 27.5094
4.5 | 0.7352 | 0.02912 | 0.0624 | 25.2473
5 | 0.7446 | 0.03153 | 0.0668 | 23.6156
5.5 | 0.7486 | 0.03468 | 0.0707 | 21.5859
6 | 0.7555 | 0.03789 | 0.0739 | 19.9393
6.5 | 0.7735 | 0.04045 | 0.0765 | 19.1224
7 | 0.7688 | 0.04483 | 0.0791 | 17.1492
7.5 | 0.7808 | 0.04826 | 0.081 | 16.179
8.5 | 0.7839 | 0.05702 | 0.084 | 13.7478
9.5 | 0.9106 | 0.07152 | 0.0532 | 12.7321
10 | 0.9662 | 0.07558 | 0.0477 | 12.7838
10.5 | 0.9315 | 0.08595 | 0.0447 | 10.8377
11 | 0.979 | 0.0897 | 0.0413 | 10.9142
11.5 | 0.944 | 0.10109 | 0.0368 | 9.3382
12 | 1.0008 | 0.10464 | 0.032 | 9.5642
13 | 0.992 | 0.12382 | 0.021 | 8.0116
14 | 0.9792 | 0.13608 | 0.0214 | 7.1958
15 | 0.9373 | 0.15324 | 0.0188 | 6.1165
15.5 | 0.9638 | 0.15597 | 0.0191 | 6.1794
16 | 0.9991 | 0.15767 | 0.0195 | 6.3367
17 | 0.9593 | 0.17687 | 0.0135 | 5.4238
17.5 | 0.9858 | 0.18011 | 0.0126 | 5.4733
18 | 1.0214 | 0.18205 | 0.0121 | 5.6105
19 | 1.0002 | 0.20043 | 0.0044 | 4.9903
19.5 | 1.0253 | 0.20409 | 0.0026 | 5.0238
20 | 1.06 | 0.20626 | 0.0014 | 5.1391

## 49. Re 2M Mach 0.00 (1)
BIGFOIL.COM POLAR EXPORT
Horten 20.00% thick 9.00% camber
Horten 20.00% thick 9.00% camber |  |  |  | Cl Max: | 2.41 | at alpha= | 20 | deg
JavaFoil+Calcfoil stall+Eppler ext transition |  |  |  | L/D Max: | 78.657 | at alpha= | 5.5 | deg
Re: | 2000000 |  |  | Cd Min: | 0.00914 | at alpha= | -3 | deg
Mach: | 0 |  |  | Cl=0 at alpha= | -3.6746 | deg
|  |  |  | @ Cl=0.1, Cd= | 0.0092319
|  |  |  | @ Cl=0.4, Cd= | 0.0099056
|  |  |  | @ Cl=0.6, Cd= | 0.01104
alpha (deg) | Cl | Cd | Cm | Cl/Cd
-20 | -0.918 | 0.163 | 0.003 | -5.634
-19.5 | -0.919 | 0.15599 | 0.004 | -5.893
-19 | -0.919 | 0.1492 | 0.004 | -6.159
-18.5 | -0.917 | 0.14217 | 0.004 | -6.449
-18 | -0.913 | 0.13565 | 0.005 | -6.734
-17.5 | -0.908 | 0.12955 | 0.005 | -7.011
-17 | -0.9 | 0.12341 | 0.005 | -7.296
-16.5 | -0.89 | 0.11744 | 0.005 | -7.582
-16 | -0.879 | 0.11191 | 0.006 | -7.852
-15.5 | -0.865 | 0.10624 | 0.006 | -8.142
-15 | -0.849 | 0.10099 | 0.006 | -8.411
-14.5 | -0.832 | 0.09585 | 0.006 | -8.677
-14 | -0.812 | 0.09084 | 0.007 | -8.939
-13.5 | -0.79 | 0.08589 | 0.007 | -9.201
-13 | -0.766 | 0.08127 | 0.007 | -9.431
-12.5 | -0.74 | 0.07695 | 0.007 | -9.623
-12 | -0.713 | 0.07289 | 0.008 | -9.775
-11.5 | -0.683 | 0.06881 | 0.008 | -9.919
-11 | -0.65 | 0.06499 | 0.008 | -10.008
-10.5 | -0.616 | 0.06143 | 0.008 | -10.037
-10 | -0.581 | 0.05794 | 0.008 | -10.023
-9.5 | -0.543 | 0.05456 | 0.009 | -9.953
-9 | -0.504 | 0.05148 | 0.009 | -9.783
-8.5 | -0.463 | 0.04846 | 0.009 | -9.545
-8 | -0.42 | 0.0453 | 0.009 | -9.267
-7.5 | -0.376 | 0.04262 | 0.009 | -8.812
-7 | -0.33 | 0.04005 | 0.01 | -8.245
-6.5 | -0.284 | 0.03763 | 0.01 | -7.535
-6 | -0.236 | 0.03535 | 0.01 | -6.671
-5.5 | -0.187 | 0.03258 | 0.011 | -5.745
-5 | -0.138 | 0.02923 | 0.011 | -4.723
-4.5 | -0.103 | 0.00971 | 0.016 | -10.623
-4 | -0.041 | 0.00942 | 0.016 | -4.34
-3.5 | 0.022 | 0.00939 | 0.016 | 2.351
-3 | 0.086 | 0.00914 | 0.016 | 9.362
-2.5 | 0.15 | 0.00956 | 0.016 | 15.65
-2 | 0.214 | 0.00983 | 0.016 | 21.755
-1.5 | 0.279 | 0.00984 | 0.016 | 28.308
-1 | 0.343 | 0.00987 | 0.016 | 34.75
-0.5 | 0.407 | 0.00991 | 0.016 | 41.062
0 | 0.465 | 0.01006 | 0.016 | 46.254
0.5 | 0.525 | 0.01062 | 0.016 | 49.412
1 | 0.582 | 0.01092 | 0.016 | 53.314
1.5 | 0.639 | 0.0113 | 0.015 | 56.561
2 | 0.696 | 0.01165 | 0.015 | 59.707
2.5 | 0.752 | 0.0121 | 0.015 | 62.174
3 | 0.809 | 0.01254 | 0.015 | 64.498
3.5 | 0.865 | 0.01332 | 0.015 | 64.947
4 | 0.921 | 0.01379 | 0.015 | 66.797
4.5 | 0.977 | 0.01437 | 0.014 | 67.983
5 | 1.032 | 0.01492 | 0.014 | 69.176
5.5 | 1.087 | 0.01382 | 0.014 | 78.657
6 | 1.141 | 0.01456 | 0.014 | 78.371
6.5 | 1.195 | 0.01542 | 0.013 | 77.527
7 | 1.249 | 0.01628 | 0.013 | 76.749
7.5 | 1.302 | 0.01716 | 0.013 | 75.883
8 | 1.355 | 0.01814 | 0.013 | 74.705
8.5 | 1.407 | 0.01935 | 0.012 | 72.72
9 | 1.459 | 0.02047 | 0.012 | 71.272
9.5 | 1.51 | 0.0216 | 0.012 | 69.903
10 | 1.561 | 0.02289 | 0.012 | 68.189
10.5 | 1.611 | 0.02425 | 0.011 | 66.406
11 | 1.66 | 0.02566 | 0.011 | 64.704
11.5 | 1.709 | 0.02753 | 0.011 | 62.068
12 | 1.757 | 0.029 | 0.01 | 60.583
12.5 | 1.804 | 0.03072 | 0.01 | 58.729
13 | 1.851 | 0.03244 | 0.01 | 57.058
13.5 | 1.897 | 0.03424 | 0.009 | 55.399
14 | 1.942 | 0.03621 | 0.009 | 53.639
14.5 | 1.987 | 0.03827 | 0.008 | 51.907
15 | 2.03 | 0.04042 | 0.008 | 50.235
15.5 | 2.073 | 0.04273 | 0.008 | 48.516
16 | 2.115 | 0.04517 | 0.007 | 46.825
16.5 | 2.156 | 0.04764 | 0.007 | 45.251
17 | 2.196 | 0.05031 | 0.006 | 43.651
17.5 | 2.235 | 0.05314 | 0.006 | 42.055
18 | 2.272 | 0.05606 | 0.005 | 40.538
18.5 | 2.309 | 0.05912 | 0.005 | 39.054
19 | 2.344 | 0.0624 | 0.004 | 37.565
19.5 | 2.378 | 0.0658 | 0.004 | 36.139
20 | 2.41 | 0.06936 | 0.003 | 34.751

## 50. Re 2M Mach 0.00 (2)
BIGFOIL.COM POLAR EXPORT
Horten 20.00% thick 9.00% camber
Horten 20.00% thick 9.00% camber |  |  |  | Cl Max: | 1.5917 | at alpha= | 14 | deg
XFOIL ncrit=9 |  |  |  | L/D Max: | 109.389 | at alpha= | 6 | deg
Re: | 2000000 |  |  | Cd Min: | 0.17778 | at alpha= | -20 | deg
Mach: | 0 |  |  | Cl=0 at alpha= | -5.7057 | deg
|  |  |  | @ Cl=0.1, Cd= | 0.0099976
|  |  |  | @ Cl=0.4, Cd= | 0.0094608
|  |  |  | @ Cl=0.6, Cd= | 0.0095248
alpha (deg) | Cl | Cd | Cm | Cl/Cd
-20 | -0.1927 | 0.17778 | -0.03 | -1.0839
-19.5 | -0.1716 | 0.17362 | -0.0325 | -0.98837
-19 | -0.1513 | 0.1693 | -0.0349 | -0.89368
-17 | -1.08 | 0.0367 | -0.0611 | -29.4278
-16.5 | -1.1184 | 0.02681 | -0.0518 | -41.7158
-16 | -1.0693 | 0.02304 | -0.0523 | -46.4106
-15.5 | -1.0281 | 0.02151 | -0.0499 | -47.7964
-15 | -0.9866 | 0.02032 | -0.0472 | -48.5531
-14.5 | -0.9426 | 0.01927 | -0.0448 | -48.9154
-14 | -0.8972 | 0.01837 | -0.0426 | -48.8405
-13.5 | -0.85 | 0.01756 | -0.0405 | -48.4055
-13 | -0.8004 | 0.01682 | -0.0389 | -47.5862
-12.5 | -0.7498 | 0.01604 | -0.0374 | -46.7456
-12 | -0.6968 | 0.01511 | -0.0365 | -46.1152
-11.5 | -0.6429 | 0.01455 | -0.0356 | -44.1856
-11 | -0.5887 | 0.01404 | -0.0346 | -41.9302
-10.5 | -0.5341 | 0.01358 | -0.0338 | -39.3299
-10 | -0.479 | 0.01318 | -0.033 | -36.3429
-9.5 | -0.4216 | 0.01269 | -0.0327 | -33.223
-9 | -0.3626 | 0.01217 | -0.0328 | -29.7946
-8.5 | -0.3071 | 0.01187 | -0.0321 | -25.8719
-8 | -0.251 | 0.01155 | -0.0315 | -21.7316
-7.5 | -0.1958 | 0.01129 | -0.0307 | -17.3428
-7 | -0.1394 | 0.01095 | -0.0303 | -12.7306
-6.5 | -0.0849 | 0.01071 | -0.0294 | -7.9272
-6 | -0.0309 | 0.01048 | -0.0284 | -2.9485
-5.5 | 0.0216 | 0.01033 | -0.0272 | 2.091
-5 | 0.0734 | 0.01009 | -0.0259 | 7.2745
-4.5 | 0.1252 | 0.00991 | -0.0246 | 12.6337
-4 | 0.1756 | 0.0098 | -0.023 | 17.9184
-3.5 | 0.2231 | 0.00964 | -0.0209 | 23.1432
-3 | 0.2707 | 0.00959 | -0.0188 | 28.2273
-2.5 | 0.3183 | 0.00947 | -0.0167 | 33.6114
-2 | 0.3643 | 0.00942 | -0.0143 | 38.673
-1.5 | 0.4081 | 0.00947 | -0.0115 | 43.094
-1 | 0.4507 | 0.00946 | -0.0084 | 47.6427
-0.5 | 0.499 | 0.00943 | -0.0066 | 52.9162
0 | 0.5458 | 0.00944 | -0.0045 | 57.8178
0.5 | 0.5922 | 0.00952 | -0.0025 | 62.2059
1 | 0.6412 | 0.00955 | -0.0009 | 67.1414
1.5 | 0.6898 | 0.00957 | 0.0007 | 72.0794
2 | 0.7376 | 0.00965 | 0.0023 | 76.4352
2.5 | 0.7836 | 0.00982 | 0.0042 | 79.7963
3 | 0.8331 | 0.00987 | 0.0054 | 84.4073
3.5 | 0.881 | 0.00996 | 0.0069 | 88.4538
4 | 0.9265 | 0.01012 | 0.0087 | 91.5514
4.5 | 0.969 | 0.01034 | 0.011 | 93.7137
5 | 1.0151 | 0.01043 | 0.0127 | 97.325
5.5 | 1.0449 | 0.01024 | 0.0174 | 102.041
6 | 1.0031 | 0.00917 | 0.0367 | 109.3893
6.5 | 1.0127 | 0.00953 | 0.0451 | 106.2644
7 | 1.0468 | 0.0099 | 0.0483 | 105.7374
7.5 | 1.1038 | 0.01038 | 0.0466 | 106.3391
8 | 1.1912 | 0.01113 | 0.0379 | 107.0261
8.5 | 1.2446 | 0.0122 | 0.0352 | 102.0164
9 | 1.3092 | 0.01312 | 0.0308 | 99.7866
9.5 | 1.3481 | 0.01483 | 0.0298 | 90.9036
10 | 1.3888 | 0.01742 | 0.0263 | 79.7245
10.5 | 1.4368 | 0.019 | 0.0236 | 75.6211
11 | 1.472 | 0.02142 | 0.0215 | 68.7208
11.5 | 1.4802 | 0.02521 | 0.0218 | 58.7148
12 | 1.5147 | 0.02787 | 0.0191 | 54.3488
12.5 | 1.5411 | 0.03103 | 0.0169 | 49.6648
13 | 1.5513 | 0.03563 | 0.0149 | 43.5392
13.5 | 1.5727 | 0.03938 | 0.0127 | 39.9365
14 | 1.5917 | 0.0433 | 0.0107 | 36.7598
14.5 | 1.5685 | 0.04914 | 0.0127 | 31.919
15 | 1.5768 | 0.05205 | 0.0143 | 30.2939
15.5 | 1.5721 | 0.05637 | 0.0158 | 27.8889
16 | 1.5487 | 0.06264 | 0.0171 | 24.7238
16.5 | 1.5614 | 0.06563 | 0.0176 | 23.7909
17 | 1.5557 | 0.07059 | 0.0181 | 22.0385
17.5 | 1.5382 | 0.07687 | 0.0183 | 20.0104
18 | 1.5485 | 0.08042 | 0.0181 | 19.2552
18.5 | 1.5344 | 0.08664 | 0.0177 | 17.7101
19 | 1.5293 | 0.09201 | 0.0172 | 16.621

## 51. Re 2M Mach 0.10 (1)
BIGFOIL.COM POLAR EXPORT
Horten 20.00% thick 9.00% camber
Horten 20.00% thick 9.00% camber |  |  |  | Cl Max: | 2.41 | at alpha= | 20 | deg
JavaFoil+Calcfoil stall+Eppler ext transition |  |  |  | L/D Max: | 77.718 | at alpha= | 5.5 | deg
Re: | 2000000 |  |  | Cd Min: | 0.00896 | at alpha= | -2.5 | deg
Mach: | 0.1 |  |  | Cl=0 at alpha= | -3.6746 | deg
|  |  |  | @ Cl=0.1, Cd= | 0.0091241
|  |  |  | @ Cl=0.4, Cd= | 0.0099458
|  |  |  | @ Cl=0.6, Cd= | 0.011168
alpha (deg) | Cl | Cd | Cm | Cl/Cd
-20 | -0.88 | 0.16558 | 0.003 | -5.317
-19.5 | -0.884 | 0.15836 | 0.004 | -5.585
-19 | -0.887 | 0.15149 | 0.004 | -5.854
-18.5 | -0.888 | 0.14453 | 0.004 | -6.142
-18 | -0.887 | 0.13766 | 0.005 | -6.442
-17.5 | -0.884 | 0.13149 | 0.005 | -6.725
-17 | -0.879 | 0.12498 | 0.005 | -7.032
-16.5 | -0.871 | 0.11918 | 0.005 | -7.311
-16 | -0.862 | 0.11337 | 0.006 | -7.602
-15.5 | -0.85 | 0.10746 | 0.006 | -7.912
-15 | -0.837 | 0.10226 | 0.006 | -8.181
-14.5 | -0.821 | 0.09695 | 0.006 | -8.466
-14 | -0.803 | 0.09189 | 0.007 | -8.736
-13.5 | -0.783 | 0.08677 | 0.007 | -9.019
-13 | -0.76 | 0.08212 | 0.007 | -9.256
-12.5 | -0.735 | 0.07773 | 0.007 | -9.462
-12 | -0.709 | 0.0735 | 0.008 | -9.641
-11.5 | -0.68 | 0.06941 | 0.008 | -9.791
-11 | -0.648 | 0.06558 | 0.008 | -9.887
-10.5 | -0.615 | 0.06189 | 0.008 | -9.94
-10 | -0.58 | 0.05833 | 0.008 | -9.943
-9.5 | -0.543 | 0.05499 | 0.009 | -9.871
-9 | -0.504 | 0.05181 | 0.009 | -9.722
-8.5 | -0.463 | 0.04848 | 0.009 | -9.551
-8 | -0.42 | 0.04566 | 0.009 | -9.207
-7.5 | -0.376 | 0.04289 | 0.009 | -8.774
-7 | -0.331 | 0.04034 | 0.01 | -8.203
-6.5 | -0.284 | 0.03792 | 0.01 | -7.495
-6 | -0.236 | 0.03553 | 0.01 | -6.656
-5.5 | -0.188 | 0.03295 | 0.011 | -5.695
-5 | -0.138 | 0.03025 | 0.011 | -4.563
-4.5 | -0.104 | 0.00977 | 0.016 | -10.603
-4 | -0.041 | 0.00947 | 0.016 | -4.339
-3.5 | 0.022 | 0.00943 | 0.016 | 2.35
-3 | 0.086 | 0.00917 | 0.016 | 9.38
-2.5 | 0.15 | 0.00896 | 0.016 | 16.775
-2 | 0.215 | 0.00988 | 0.016 | 21.755
-1.5 | 0.28 | 0.00989 | 0.016 | 28.314
-1 | 0.345 | 0.00992 | 0.016 | 34.754
-0.5 | 0.409 | 0.00995 | 0.016 | 41.078
0 | 0.467 | 0.01013 | 0.016 | 46.068
0.5 | 0.526 | 0.01074 | 0.016 | 49.001
1 | 0.584 | 0.01107 | 0.016 | 52.712
1.5 | 0.641 | 0.01142 | 0.015 | 56.102
2 | 0.698 | 0.0118 | 0.015 | 59.119
2.5 | 0.755 | 0.01226 | 0.015 | 61.567
3 | 0.811 | 0.0127 | 0.015 | 63.884
3.5 | 0.868 | 0.0135 | 0.015 | 64.28
4 | 0.924 | 0.01399 | 0.015 | 66.082
4.5 | 0.98 | 0.01453 | 0.014 | 67.47
5 | 1.036 | 0.01512 | 0.014 | 68.487
5.5 | 1.091 | 0.01404 | 0.014 | 77.718
6 | 1.146 | 0.01479 | 0.014 | 77.452
6.5 | 1.2 | 0.01564 | 0.014 | 76.71
7 | 1.254 | 0.01652 | 0.013 | 75.883
7.5 | 1.307 | 0.01743 | 0.013 | 74.98
8 | 1.36 | 0.01844 | 0.013 | 73.753
8.5 | 1.412 | 0.01953 | 0.012 | 72.281
9 | 1.464 | 0.02077 | 0.012 | 70.465
9.5 | 1.515 | 0.02196 | 0.012 | 69.001
10 | 1.566 | 0.02325 | 0.012 | 67.329
10.5 | 1.616 | 0.02464 | 0.011 | 65.573
11 | 1.665 | 0.02608 | 0.011 | 63.852
11.5 | 1.714 | 0.02756 | 0.011 | 62.18
12 | 1.762 | 0.02948 | 0.01 | 59.765
12.5 | 1.809 | 0.03124 | 0.01 | 57.918
13 | 1.856 | 0.033 | 0.01 | 56.249
13.5 | 1.902 | 0.03484 | 0.009 | 54.591
14 | 1.947 | 0.03687 | 0.009 | 52.816
14.5 | 1.991 | 0.03899 | 0.008 | 51.078
15 | 2.035 | 0.04113 | 0.008 | 49.472
15.5 | 2.077 | 0.04354 | 0.008 | 47.714
16 | 2.119 | 0.04603 | 0.007 | 46.032
16.5 | 2.159 | 0.04856 | 0.007 | 44.473
17 | 2.199 | 0.05127 | 0.006 | 42.888
17.5 | 2.237 | 0.05421 | 0.006 | 41.271
18 | 2.275 | 0.05718 | 0.005 | 39.781
18.5 | 2.311 | 0.06033 | 0.005 | 38.3
19 | 2.345 | 0.06372 | 0.004 | 36.806
19.5 | 2.379 | 0.06715 | 0.004 | 35.42
20 | 2.41 | 0.07089 | 0.003 | 33.993

## 52. Re 2M Mach 0.10 (2)
BIGFOIL.COM POLAR EXPORT
Horten 20.00% thick 9.00% camber
Horten 20.00% thick 9.00% camber |  |  |  | Cl Max: | 1.5761 | at alpha= | 14 | deg
XFOIL ncrit=9 |  |  |  | L/D Max: | 107.082 | at alpha= | 6 | deg
Re: | 2000000 |  |  | Cd Min: | 0.09434 | at alpha= | 19 | deg
Mach: | 0.1 |  |  | Cl=0 at alpha= | -5.7218 | deg
|  |  |  | @ Cl=0.1, Cd= | 0.010059
|  |  |  | @ Cl=0.4, Cd= | 0.0095005
|  |  |  | @ Cl=0.6, Cd= | 0.00959
alpha (deg) | Cl | Cd | Cm | Cl/Cd
-16.5 | -0.889 | 0.04552 | -0.0774 | -19.5299
-16 | -1.0294 | 0.03485 | -0.0554 | -29.538
-15.5 | -1.05 | 0.02626 | -0.0475 | -39.9848
-15 | -1.0025 | 0.02239 | -0.0473 | -44.7745
-14.5 | -0.9578 | 0.0208 | -0.0452 | -46.0481
-14 | -0.9121 | 0.01957 | -0.0429 | -46.6071
-13.5 | -0.8649 | 0.01851 | -0.0408 | -46.7261
-13 | -0.8151 | 0.01757 | -0.039 | -46.3916
-12.5 | -0.7638 | 0.01679 | -0.0374 | -45.4914
-12 | -0.7112 | 0.01574 | -0.0363 | -45.1842
-11.5 | -0.6551 | 0.01496 | -0.0356 | -43.7901
-11 | -0.5994 | 0.01439 | -0.0347 | -41.6539
-10.5 | -0.5434 | 0.01387 | -0.0339 | -39.1781
-10 | -0.4866 | 0.0134 | -0.0333 | -36.3134
-9.5 | -0.4292 | 0.01295 | -0.0327 | -33.1429
-9 | -0.3681 | 0.01234 | -0.0331 | -29.8298
-8.5 | -0.3108 | 0.01199 | -0.0326 | -25.9216
-8 | -0.2536 | 0.01166 | -0.032 | -21.7496
-7.5 | -0.1972 | 0.01138 | -0.0313 | -17.3286
-7 | -0.1404 | 0.01106 | -0.0308 | -12.6944
-6.5 | -0.0842 | 0.01077 | -0.0301 | -7.818
-6 | -0.0296 | 0.01055 | -0.0292 | -2.8057
-5.5 | 0.0236 | 0.01039 | -0.028 | 2.2714
-5 | 0.0763 | 0.01014 | -0.0267 | 7.5247
-4.5 | 0.1287 | 0.00996 | -0.0254 | 12.9217
-4 | 0.1797 | 0.00984 | -0.0238 | 18.2622
-3.5 | 0.2276 | 0.00969 | -0.0217 | 23.4881
-3 | 0.2758 | 0.00961 | -0.0196 | 28.6993
-2.5 | 0.3239 | 0.0095 | -0.0175 | 34.0947
-2 | 0.37 | 0.00946 | -0.015 | 39.1121
-1.5 | 0.4144 | 0.00952 | -0.0122 | 43.5294
-1 | 0.4569 | 0.00948 | -0.009 | 48.1962
-0.5 | 0.5051 | 0.00948 | -0.0071 | 53.2806
0 | 0.5511 | 0.00949 | -0.0047 | 58.0717
0.5 | 0.5972 | 0.00959 | -0.0025 | 62.2732
1 | 0.647 | 0.00959 | -0.001 | 67.4661
1.5 | 0.6954 | 0.00962 | 0.0007 | 72.2869
2 | 0.7429 | 0.00972 | 0.0025 | 76.43
2.5 | 0.7895 | 0.00988 | 0.0044 | 79.9089
3 | 0.8391 | 0.00993 | 0.0057 | 84.5015
3.5 | 0.8865 | 0.01004 | 0.0073 | 88.2968
4 | 0.9312 | 0.01023 | 0.0094 | 91.0264
4.5 | 0.9749 | 0.01041 | 0.0115 | 93.6503
5 | 1.0202 | 0.01052 | 0.0134 | 96.9772
5.5 | 1.0556 | 0.01055 | 0.0171 | 100.0569
6 | 1.0055 | 0.00939 | 0.0379 | 107.082
6.5 | 1.0109 | 0.00977 | 0.0471 | 103.4698
7 | 1.0485 | 0.01012 | 0.0497 | 103.6067
7.5 | 1.1088 | 0.0107 | 0.047 | 103.6262
8 | 1.1971 | 0.01165 | 0.0378 | 102.7554
8.5 | 1.2507 | 0.01272 | 0.0353 | 98.3255
9 | 1.311 | 0.01391 | 0.0313 | 94.2487
9.5 | 1.3491 | 0.01599 | 0.0297 | 84.3715
10 | 1.3905 | 0.01843 | 0.0266 | 75.4476
10.5 | 1.4348 | 0.02031 | 0.0241 | 70.645
11 | 1.4616 | 0.02333 | 0.0225 | 62.6489
11.5 | 1.4693 | 0.02731 | 0.0225 | 53.8008
12 | 1.5044 | 0.0299 | 0.02 | 50.3144
12.5 | 1.5244 | 0.03366 | 0.0179 | 45.2882
13 | 1.532 | 0.03861 | 0.016 | 39.6788
13.5 | 1.5647 | 0.04135 | 0.0137 | 37.8404
14 | 1.5761 | 0.046 | 0.0117 | 34.263
14.5 | 1.5583 | 0.05126 | 0.0139 | 30.3999
15 | 1.5589 | 0.05499 | 0.0156 | 28.3488
15.5 | 1.5494 | 0.05983 | 0.017 | 25.8967
16 | 1.5421 | 0.06464 | 0.018 | 23.8567
16.5 | 1.5437 | 0.06882 | 0.0186 | 22.431
17 | 1.528 | 0.07484 | 0.019 | 20.4169
17.5 | 1.5316 | 0.07903 | 0.019 | 19.38
18 | 1.5283 | 0.0841 | 0.0188 | 18.1724
18.5 | 1.5115 | 0.09067 | 0.0184 | 16.6703
19 | 1.5224 | 0.09434 | 0.0178 | 16.1374

## 53. Re 2M Mach 0.25 (1)
BIGFOIL.COM POLAR EXPORT
Horten 20.00% thick 9.00% camber
Horten 20.00% thick 9.00% camber |  |  |  | Cl Max: | 2.393 | at alpha= | 20 | deg
JavaFoil+Calcfoil stall+Eppler ext transition |  |  |  | L/D Max: | 73.451 | at alpha= | 5.5 | deg
Re: | 2000000 |  |  | Cd Min: | 0.00897 | at alpha= | -4 | deg
Mach: | 0.25 |  |  | Cl=0 at alpha= | -3.6769 | deg
|  |  |  | @ Cl=0.1, Cd= | 0.00968
|  |  |  | @ Cl=0.4, Cd= | 0.010191
|  |  |  | @ Cl=0.6, Cd= | 0.011589
alpha (deg) | Cl | Cd | Cm | Cl/Cd
-20 | -0.539 | 0.19891 | 0.003 | -2.708
-19.5 | -0.571 | 0.18835 | 0.003 | -3.034
-19 | -0.601 | 0.17685 | 0.004 | -3.401
-18.5 | -0.629 | 0.16706 | 0.004 | -3.764
-18 | -0.653 | 0.15681 | 0.004 | -4.167
-17.5 | -0.675 | 0.14904 | 0.005 | -4.53
-17 | -0.692 | 0.13991 | 0.005 | -4.947
-16.5 | -0.706 | 0.13216 | 0.005 | -5.339
-16 | -0.716 | 0.12458 | 0.005 | -5.747
-15.5 | -0.723 | 0.1183 | 0.006 | -6.112
-15 | -0.727 | 0.11118 | 0.006 | -6.535
-14.5 | -0.727 | 0.10489 | 0.006 | -6.928
-14 | -0.723 | 0.0991 | 0.006 | -7.297
-13.5 | -0.716 | 0.09337 | 0.007 | -7.671
-13 | -0.706 | 0.0877 | 0.007 | -8.046
-12.5 | -0.691 | 0.08263 | 0.007 | -8.368
-12 | -0.674 | 0.07781 | 0.007 | -8.66
-11.5 | -0.653 | 0.07311 | 0.008 | -8.929
-11 | -0.629 | 0.06883 | 0.008 | -9.132
-10.5 | -0.601 | 0.06481 | 0.008 | -9.275
-10 | -0.571 | 0.06099 | 0.008 | -9.358
-9.5 | -0.537 | 0.05742 | 0.009 | -9.36
-9 | -0.502 | 0.05359 | 0.009 | -9.359
-8.5 | -0.463 | 0.05039 | 0.009 | -9.19
-8 | -0.422 | 0.04732 | 0.009 | -8.92
-7.5 | -0.379 | 0.04454 | 0.009 | -8.51
-7 | -0.334 | 0.04187 | 0.01 | -7.98
-6.5 | -0.288 | 0.03936 | 0.01 | -7.31
-6 | -0.24 | 0.03674 | 0.01 | -6.524
-5.5 | -0.19 | 0.03449 | 0.01 | -5.52
-5 | -0.14 | 0.03238 | 0.011 | -4.319
-4.5 | -0.088 | 0.02972 | 0.011 | -2.967
-4 | -0.042 | 0.00897 | 0.016 | -4.684
-3.5 | 0.023 | 0.00941 | 0.016 | 2.412
-3 | 0.088 | 0.00968 | 0.016 | 9.098
-2.5 | 0.154 | 0.00968 | 0.017 | 15.908
-2 | 0.22 | 0.0097 | 0.017 | 22.73
-1.5 | 0.287 | 0.00972 | 0.017 | 29.539
-1 | 0.354 | 0.01017 | 0.016 | 34.785
-0.5 | 0.419 | 0.0102 | 0.016 | 41.127
0 | 0.473 | 0.0107 | 0.016 | 44.222
0.5 | 0.533 | 0.01109 | 0.016 | 48.019
1 | 0.592 | 0.01149 | 0.016 | 51.517
1.5 | 0.651 | 0.01222 | 0.016 | 53.279
2 | 0.71 | 0.01263 | 0.016 | 56.204
2.5 | 0.768 | 0.0131 | 0.015 | 58.651
3 | 0.827 | 0.01357 | 0.015 | 60.929
3.5 | 0.885 | 0.01404 | 0.015 | 63.035
4 | 0.942 | 0.01462 | 0.015 | 64.455
4.5 | 0.999 | 0.01555 | 0.015 | 64.27
5 | 1.056 | 0.01614 | 0.014 | 65.409
5.5 | 1.112 | 0.01514 | 0.014 | 73.451
6 | 1.168 | 0.016 | 0.014 | 72.974
6.5 | 1.223 | 0.01691 | 0.014 | 72.296
7 | 1.277 | 0.01788 | 0.014 | 71.453
7.5 | 1.331 | 0.0189 | 0.013 | 70.442
8 | 1.385 | 0.02004 | 0.013 | 69.103
8.5 | 1.438 | 0.02123 | 0.013 | 67.719
9 | 1.49 | 0.02248 | 0.012 | 66.269
9.5 | 1.541 | 0.02396 | 0.012 | 64.336
10 | 1.592 | 0.02541 | 0.012 | 62.652
10.5 | 1.642 | 0.02693 | 0.012 | 60.985
11 | 1.692 | 0.02851 | 0.011 | 59.336
11.5 | 1.74 | 0.03026 | 0.011 | 57.501
12 | 1.788 | 0.03213 | 0.01 | 55.628
12.5 | 1.835 | 0.03429 | 0.01 | 53.506
13 | 1.88 | 0.03628 | 0.01 | 51.834
13.5 | 1.925 | 0.03848 | 0.009 | 50.036
14 | 1.969 | 0.04073 | 0.009 | 48.347
14.5 | 2.012 | 0.04309 | 0.009 | 46.7
15 | 2.054 | 0.04564 | 0.008 | 44.998
15.5 | 2.094 | 0.04842 | 0.008 | 43.253
16 | 2.134 | 0.05117 | 0.007 | 41.7
16.5 | 2.172 | 0.0542 | 0.007 | 40.07
17 | 2.208 | 0.05741 | 0.006 | 38.466
17.5 | 2.244 | 0.0607 | 0.006 | 36.964
18 | 2.277 | 0.06423 | 0.006 | 35.455
18.5 | 2.309 | 0.06805 | 0.005 | 33.932
19 | 2.339 | 0.0719 | 0.005 | 32.538
19.5 | 2.367 | 0.07618 | 0.004 | 31.077
20 | 2.393 | 0.08061 | 0.004 | 29.684

## 54. Re 2M Mach 0.25 (2)
BIGFOIL.COM POLAR EXPORT
Horten 20.00% thick 9.00% camber
Horten 20.00% thick 9.00% camber |  |  |  | Cl Max: | 1.4879 | at alpha= | 14 | deg
XFOIL ncrit=9 |  |  |  | L/D Max: | 92.7996 | at alpha= | 5 | deg
Re: | 2000000 |  |  | Cd Min: | 0.14305 | at alpha= | -16.5 | deg
Mach: | 0.25 |  |  | Cl=0 at alpha= | -5.7821 | deg
|  |  |  | @ Cl=0.1, Cd= | 0.010482
|  |  |  | @ Cl=0.4, Cd= | 0.0097297
|  |  |  | @ Cl=0.6, Cd= | 0.0098177
alpha (deg) | Cl | Cd | Cm | Cl/Cd
-16.5 | -0.0636 | 0.14305 | -0.0481 | -0.4446
-16 | -0.0386 | 0.13949 | -0.0501 | -0.27672
-15.5 | -0.0206 | 0.13426 | -0.0524 | -0.15343
-15 | -0.0041 | 0.12877 | -0.0547 | -0.03184
-14.5 | 0.0084 | 0.12253 | -0.0572 | 0.068555
-14 | 0.0105 | 0.11438 | -0.0603 | 0.091799
-13 | -0.0046 | 0.09613 | -0.0672 | -0.047852
-12.5 | 0.004 | 0.09054 | -0.0693 | 0.044179
-12 | -0.1205 | 0.0687 | -0.0793 | -1.754
-11.5 | -0.7058 | 0.02395 | -0.0359 | -29.4697
-11 | -0.6547 | 0.01867 | -0.0357 | -35.067
-10.5 | -0.5996 | 0.01664 | -0.0343 | -36.0337
-10 | -0.5397 | 0.01559 | -0.0333 | -34.6183
-9.5 | -0.4787 | 0.01471 | -0.0324 | -32.5425
-9 | -0.4167 | 0.01401 | -0.0317 | -29.743
-8.5 | -0.3497 | 0.01331 | -0.032 | -26.2735
-8 | -0.2767 | 0.01244 | -0.0337 | -22.2428
-7.5 | -0.213 | 0.01203 | -0.0335 | -17.7057
-7 | -0.1503 | 0.01169 | -0.0332 | -12.8571
-6.5 | -0.0865 | 0.0113 | -0.0331 | -7.6549
-6 | -0.0251 | 0.01095 | -0.0327 | -2.2922
-5.5 | 0.0325 | 0.01075 | -0.0316 | 3.0233
-5 | 0.0903 | 0.01053 | -0.0306 | 8.5755
-4.5 | 0.1467 | 0.01025 | -0.0294 | 14.3122
-4 | 0.2002 | 0.01013 | -0.0277 | 19.7631
-3.5 | 0.253 | 0.00997 | -0.0258 | 25.3761
-3 | 0.3043 | 0.0098 | -0.0238 | 31.051
-2.5 | 0.3541 | 0.00976 | -0.0214 | 36.2807
-2 | 0.3997 | 0.00973 | -0.0184 | 41.0791
-1.5 | 0.4488 | 0.00968 | -0.0159 | 46.3636
-1 | 0.4941 | 0.00965 | -0.0128 | 51.2021
-0.5 | 0.5372 | 0.00973 | -0.0093 | 55.2107
0 | 0.5808 | 0.00981 | -0.0059 | 59.2049
0.5 | 0.6308 | 0.00983 | -0.0039 | 64.1709
1 | 0.6783 | 0.00987 | -0.0014 | 68.7234
1.5 | 0.725 | 0.01 | 0.0011 | 72.5
2 | 0.7731 | 0.01014 | 0.0033 | 76.2426
2.5 | 0.8221 | 0.0102 | 0.0053 | 80.598
3 | 0.8689 | 0.01034 | 0.0076 | 84.0329
3.5 | 0.9118 | 0.0106 | 0.0105 | 86.0189
4 | 0.9573 | 0.01075 | 0.013 | 89.0512
4.5 | 1.0009 | 0.01091 | 0.0157 | 91.7415
5 | 1.0375 | 0.01118 | 0.0196 | 92.7996
5.5 | 1.0499 | 0.01157 | 0.0279 | 90.7433
6 | 1.0563 | 0.01159 | 0.037 | 91.1389
6.5 | 1.0153 | 0.01138 | 0.0539 | 89.2179
7 | 1.0647 | 0.01248 | 0.0525 | 85.3125
7.5 | 1.1481 | 0.01424 | 0.0432 | 80.625
8 | 1.2134 | 0.01551 | 0.0387 | 78.2334
8.5 | 1.26 | 0.01765 | 0.036 | 71.3881
9 | 1.2757 | 0.02105 | 0.0363 | 60.6033
9.5 | 1.3252 | 0.02324 | 0.0329 | 57.0224
10 | 1.3619 | 0.02627 | 0.0301 | 51.8424
10.5 | 1.3645 | 0.03112 | 0.0295 | 43.8464
11 | 1.3917 | 0.03379 | 0.0292 | 41.1867
11.5 | 1.4166 | 0.03754 | 0.0269 | 37.7357
12 | 1.4217 | 0.04287 | 0.0251 | 33.1631
12.5 | 1.4484 | 0.04641 | 0.023 | 31.2088
13 | 1.4656 | 0.05079 | 0.021 | 28.8561
13.5 | 1.4714 | 0.05617 | 0.0192 | 26.1955
14 | 1.4879 | 0.06043 | 0.0177 | 24.6219
14.5 | 1.4728 | 0.0657 | 0.0195 | 22.417
15 | 1.471 | 0.06999 | 0.0208 | 21.0173
15.5 | 1.4714 | 0.07435 | 0.0217 | 19.7902
16 | 1.453 | 0.08068 | 0.0223 | 18.0094
16.5 | 1.4624 | 0.08439 | 0.0226 | 17.3291
17 | 1.4594 | 0.08949 | 0.0226 | 16.308
17.5 | 1.4496 | 0.09541 | 0.0223 | 15.1934
18 | 1.454 | 0.09998 | 0.0218 | 14.5429
18.5 | 1.442 | 0.1064 | 0.0209 | 13.5526
19 | 1.4495 | 0.11074 | 0.0201 | 13.0892

## 55. Re 2M Mach 0.50 (1)
BIGFOIL.COM POLAR EXPORT
Horten 20.00% thick 9.00% camber
Horten 20.00% thick 9.00% camber |  |  |  | Cl Max: | 1.812 | at alpha= | 13.5 | deg
JavaFoil+Calcfoil stall+Eppler ext transition |  |  |  | L/D Max: | 55.804 | at alpha= | 6 | deg
Re: | 2000000 |  |  | Cd Min: | 0.01041 | at alpha= | -1.5 | deg
Mach: | 0.5 |  |  | Cl=0 at alpha= | -3.6754 | deg
|  |  |  | @ Cl=0.1, Cd= | 0.029064
|  |  |  | @ Cl=0.4, Cd= | 0.010537
|  |  |  | @ Cl=0.6, Cd= | 0.01408
alpha (deg) | Cl | Cd | Cm | Cl/Cd
-20 | -0.937 | 0.18099 | 0.004 | -5.179
-19.5 | -0.91 | 0.17754 | 0.004 | -5.124
-19 | -0.882 | 0.17201 | 0.005 | -5.127
-18.5 | -0.852 | 0.16799 | 0.005 | -5.074
-18 | -0.824 | 0.16362 | 0.005 | -5.039
-17.5 | -0.796 | 0.15904 | 0.005 | -5.008
-17 | -0.768 | 0.15511 | 0.006 | -4.954
-16.5 | -0.739 | 0.15022 | 0.006 | -4.921
-16 | -0.711 | 0.14167 | 0.006 | -5.018
-15.5 | -0.683 | 0.13761 | 0.006 | -4.961
-15 | -0.654 | 0.13355 | 0.007 | -4.9
-14.5 | -0.625 | 0.13019 | 0.007 | -4.801
-14 | -0.597 | 0.12539 | 0.007 | -4.759
-13.5 | -0.568 | 0.1216 | 0.007 | -4.673
-13 | -0.54 | 0.1182 | 0.007 | -4.566
-12.5 | -0.51 | 0.11065 | 0.007 | -4.612
-12 | -0.482 | 0.10767 | 0.008 | -4.475
-11.5 | -0.453 | 0.1046 | 0.008 | -4.332
-11 | -0.424 | 0.10059 | 0.008 | -4.215
-10.5 | -0.395 | 0.09592 | 0.008 | -4.121
-10 | -0.366 | 0.09458 | 0.008 | -3.874
-9.5 | -0.337 | 0.07326 | 0.008 | -4.606
-9 | -0.309 | 0.06521 | 0.008 | -4.733
-8.5 | -0.28 | 0.06868 | 0.008 | -4.07
-8 | -0.251 | 0.06789 | 0.008 | -3.691
-7.5 | -0.222 | 0.05834 | 0.008 | -3.807
-7 | -0.278 | 0.05381 | 0.009 | -5.173
-6.5 | -0.27 | 0.04749 | 0.01 | -5.682
-6 | -0.237 | 0.04331 | 0.01 | -5.479
-5.5 | -0.195 | 0.0406 | 0.01 | -4.794
-5 | -0.146 | 0.03778 | 0.011 | -3.862
-4.5 | -0.093 | 0.03543 | 0.011 | -2.628
-4 | -0.037 | 0.03337 | 0.011 | -1.122
-3.5 | 0.02 | 0.03153 | 0.012 | 0.648
-3 | 0.08 | 0.02972 | 0.012 | 2.693
-2.5 | 0.141 | 0.02772 | 0.012 | 5.102
-2 | 0.244 | 0.01122 | 0.018 | 21.742
-1.5 | 0.319 | 0.01041 | 0.018 | 30.62
-1 | 0.393 | 0.01052 | 0.018 | 37.33
-0.5 | 0.465 | 0.01069 | 0.017 | 43.542
0 | 0.507 | 0.01346 | 0.017 | 37.678
0.5 | 0.574 | 0.01388 | 0.017 | 41.312
1 | 0.639 | 0.01438 | 0.017 | 44.443
1.5 | 0.704 | 0.01494 | 0.017 | 47.128
2 | 0.768 | 0.01556 | 0.017 | 49.368
2.5 | 0.832 | 0.01652 | 0.017 | 50.356
3 | 0.895 | 0.01729 | 0.017 | 51.737
3.5 | 0.957 | 0.01812 | 0.016 | 52.794
4 | 1.018 | 0.01901 | 0.016 | 53.545
4.5 | 1.078 | 0.02003 | 0.016 | 53.812
5 | 1.137 | 0.02143 | 0.016 | 53.06
5.5 | 1.195 | 0.02261 | 0.016 | 52.867
6 | 1.252 | 0.02244 | 0.015 | 55.804
6.5 | 1.308 | 0.02405 | 0.015 | 54.394
7 | 1.362 | 0.02572 | 0.015 | 52.974
7.5 | 1.415 | 0.02752 | 0.014 | 51.414
8 | 1.466 | 0.02957 | 0.014 | 49.577
8.5 | 1.515 | 0.03192 | 0.014 | 47.468
9 | 1.562 | 0.03426 | 0.014 | 45.601
9.5 | 1.607 | 0.03691 | 0.013 | 43.529
10 | 1.648 | 0.03985 | 0.013 | 41.369
10.5 | 1.687 | 0.04295 | 0.012 | 39.293
11 | 1.722 | 0.04655 | 0.012 | 37.002
11.5 | 1.753 | 0.05042 | 0.012 | 34.769
12 | 1.779 | 0.05462 | 0.011 | 32.569
12.5 | 1.799 | 0.05979 | 0.011 | 30.09
13 | 1.811 | 0.06539 | 0.01 | 27.688
13.5 | 1.812 | 0.07178 | 0.01 | 25.248
14 | 1.801 | 0.07967 | 0.01 | 22.604
14.5 | 1.767 | 0.0893 | 0.009 | 19.781
15 | 1.692 | 0.10172 | 0.009 | 16.634
15.5 | 1.469 | 0.12615 | 0.008 | 11.645
16 | 1.219 | 0.14012 | 0.007 | 8.701
16.5 | 1.24 | 0.15082 | 0.007 | 8.224
17 | 1.253 | 0.16223 | 0.006 | 7.726
17.5 | 1.266 | 0.16706 | 0.005 | 7.577
18 | 1.298 | 0.17049 | 0.005 | 7.612
18.5 | 1.328 | 0.17753 | 0.005 | 7.482

## 56. Re 2M Mach 0.50 (2)
BIGFOIL.COM POLAR EXPORT
Horten 20.00% thick 9.00% camber
Horten 20.00% thick 9.00% camber |  |  |  | Cl Max: | 1.2472 | at alpha= | 20 | deg
XFOIL ncrit=9 |  |  |  | L/D Max: | 67.3596 | at alpha= | 1 | deg
Re: | 2000000 |  |  | Cd Min: | 0.19957 | at alpha= | -20 | deg
Mach: | 0.5 |  |  | Cl=0 at alpha= | -16.3316 | deg
|  |  |  | @ Cl=0.1, Cd= | 0.13074
|  |  |  | @ Cl=0.4, Cd= | 0.01139
|  |  |  | @ Cl=0.6, Cd= | 0.011092
alpha (deg) | Cl | Cd | Cm | Cl/Cd
-20 | -0.1696 | 0.19957 | -0.025 | -0.84983
-19.5 | -0.1474 | 0.19277 | -0.0288 | -0.76464
-19 | -0.1247 | 0.18616 | -0.0324 | -0.66985
-18.5 | -0.1015 | 0.17972 | -0.0358 | -0.56477
-18 | -0.0748 | 0.17449 | -0.0386 | -0.42868
-17.5 | -0.052 | 0.16821 | -0.0418 | -0.30914
-17 | -0.0266 | 0.16267 | -0.045 | -0.16352
-16.5 | -0.0064 | 0.15593 | -0.0483 | -0.041044
-16 | 0.0126 | 0.1491 | -0.0515 | 0.084507
-15.5 | 0.0413 | 0.14453 | -0.0536 | 0.28575
-15 | 0.0613 | 0.13816 | -0.0564 | 0.44369
-14.5 | 0.09 | 0.1339 | -0.0588 | 0.67214
-14 | 0.1096 | 0.1277 | -0.0615 | 0.85826
-13.5 | 0.1229 | 0.12043 | -0.0644 | 1.0205
-13 | 0.1416 | 0.11447 | -0.0669 | 1.237
-12.5 | 0.1602 | 0.10871 | -0.0693 | 1.4736
-12 | 0.175 | 0.10254 | -0.0717 | 1.7067
-11.5 | 0.1727 | 0.0939 | -0.075 | 1.8392
-11 | 0.1889 | 0.0887 | -0.0769 | 2.1297
-10.5 | 0.2086 | 0.08416 | -0.0784 | 2.4786
-10 | 0.2199 | 0.0788 | -0.0801 | 2.7906
-9.5 | 0.2269 | 0.07332 | -0.0817 | 3.0947
-9 | 0.1983 | 0.06452 | -0.0852 | 3.0735
-8.5 | 0.1636 | 0.05758 | -0.0864 | 2.8413
-8 | 0.1417 | 0.05332 | -0.0822 | 2.6575
-7.5 | 0.1226 | 0.05014 | -0.0744 | 2.4452
-7 | 0.1067 | 0.04697 | -0.0658 | 2.2717
-6.5 | 0.099 | 0.04293 | -0.0579 | 2.3061
-6 | 0.0567 | 0.03548 | -0.0452 | 1.5981
-5.5 | 0.0823 | 0.03251 | -0.0388 | 2.5315
-5 | 0.0472 | 0.02317 | -0.0241 | 2.0371
-4.5 | 0.1487 | 0.01285 | -0.0329 | 11.572
-4 | 0.2543 | 0.01206 | -0.0375 | 21.0862
-3.5 | 0.3422 | 0.01156 | -0.039 | 29.6021
-3 | 0.4138 | 0.01135 | -0.0377 | 36.4581
-2.5 | 0.4784 | 0.0112 | -0.0354 | 42.7143
-2 | 0.5373 | 0.01116 | -0.0323 | 48.1452
-1.5 | 0.5939 | 0.01109 | -0.0287 | 53.5528
-1 | 0.6457 | 0.01111 | -0.0245 | 58.1188
-0.5 | 0.6916 | 0.01132 | -0.0194 | 61.0954
0 | 0.736 | 0.01142 | -0.0139 | 64.4483
0.5 | 0.7762 | 0.0116 | -0.0078 | 66.9138
1 | 0.8036 | 0.01193 | 0.0005 | 67.3596
1.5 | 0.8273 | 0.01238 | 0.0091 | 66.8255
2 | 0.8501 | 0.01271 | 0.0177 | 66.8843
2.5 | 0.8468 | 0.0134 | 0.03 | 63.194
3 | 0.8383 | 0.01562 | 0.0387 | 53.6684
3.5 | 0.8295 | 0.01848 | 0.0462 | 44.8864
4 | 0.8386 | 0.02056 | 0.0522 | 40.7879
4.5 | 0.841 | 0.02306 | 0.0581 | 36.4701
5 | 0.8265 | 0.02645 | 0.0646 | 31.2476
5.5 | 0.8384 | 0.02888 | 0.0688 | 29.0305
6 | 0.8509 | 0.0315 | 0.0724 | 27.0127
6.5 | 0.8507 | 0.03504 | 0.076 | 24.278
7 | 0.8654 | 0.03797 | 0.0785 | 22.7917
7.5 | 0.878 | 0.0412 | 0.0807 | 21.3107
8 | 0.8836 | 0.04495 | 0.0827 | 19.6574
8.5 | 0.9011 | 0.04818 | 0.084 | 18.7028
9 | 1.0055 | 0.05334 | 0.0626 | 18.8508
9.5 | 1.0385 | 0.05852 | 0.0579 | 17.7461
10 | 1.0616 | 0.06327 | 0.0559 | 16.7789
10.5 | 1.0765 | 0.06892 | 0.0532 | 15.6196
11 | 1.095 | 0.07407 | 0.0511 | 14.7833
12 | 1.1221 | 0.08538 | 0.0469 | 13.1424
12.5 | 1.1439 | 0.09126 | 0.043 | 12.5345
13 | 1.1611 | 0.0976 | 0.039 | 11.8965
13.5 | 1.1711 | 0.10437 | 0.0354 | 11.2207
14 | 1.1891 | 0.11004 | 0.0326 | 10.8061
14.5 | 1.195 | 0.11696 | 0.0293 | 10.2172
15 | 1.2089 | 0.12273 | 0.0269 | 9.8501
15.5 | 1.2079 | 0.12823 | 0.0268 | 9.4198
16 | 1.205 | 0.13417 | 0.0263 | 8.9811
16.5 | 1.2172 | 0.13862 | 0.026 | 8.7808
17 | 1.2089 | 0.14558 | 0.0245 | 8.304
17.5 | 1.2225 | 0.1502 | 0.0236 | 8.1391
18 | 1.2184 | 0.15702 | 0.0215 | 7.7595
18.5 | 1.2305 | 0.16205 | 0.02 | 7.5933
19 | 1.2316 | 0.16854 | 0.0175 | 7.3075
19.5 | 1.2402 | 0.17424 | 0.0152 | 7.1178
20 | 1.2472 | 0.18025 | 0.0126 | 6.9193

## 57. Re 3M Mach 0.00 (1)
BIGFOIL.COM POLAR EXPORT
Horten 20.00% thick 9.00% camber
Horten 20.00% thick 9.00% camber |  |  |  | Cl Max: | 2.414 | at alpha= | 20 | deg
JavaFoil+Calcfoil stall+Eppler ext transition |  |  |  | L/D Max: | 84.855 | at alpha= | 5.5 | deg
Re: | 3000000 |  |  | Cd Min: | 0.0089 | at alpha= | -2.5 | deg
Mach: | 0 |  |  | Cl=0 at alpha= | -3.6746 | deg
|  |  |  | @ Cl=0.1, Cd= | 0.0091031
|  |  |  | @ Cl=0.4, Cd= | 0.0096767
|  |  |  | @ Cl=0.6, Cd= | 0.010085
alpha (deg) | Cl | Cd | Cm | Cl/Cd
-20 | -0.92 | 0.15695 | 0.003 | -5.859
-19.5 | -0.921 | 0.15047 | 0.004 | -6.118
-19 | -0.92 | 0.14375 | 0.004 | -6.402
-18.5 | -0.918 | 0.1372 | 0.004 | -6.694
-18 | -0.915 | 0.13103 | 0.005 | -6.982
-17.5 | -0.91 | 0.12531 | 0.005 | -7.259
-17 | -0.902 | 0.11921 | 0.005 | -7.565
-16.5 | -0.892 | 0.11365 | 0.005 | -7.848
-16 | -0.88 | 0.10807 | 0.006 | -8.144
-15.5 | -0.866 | 0.10267 | 0.006 | -8.44
-15 | -0.851 | 0.09754 | 0.006 | -8.724
-14.5 | -0.833 | 0.09262 | 0.006 | -8.996
-14 | -0.814 | 0.08775 | 0.007 | -9.271
-13.5 | -0.792 | 0.08292 | 0.007 | -9.55
-13 | -0.768 | 0.07848 | 0.007 | -9.786
-12.5 | -0.742 | 0.0743 | 0.007 | -9.988
-12 | -0.714 | 0.07029 | 0.008 | -10.159
-11.5 | -0.684 | 0.06632 | 0.008 | -10.314
-11 | -0.652 | 0.06271 | 0.008 | -10.397
-10.5 | -0.618 | 0.05915 | 0.008 | -10.449
-10 | -0.582 | 0.0557 | 0.009 | -10.452
-9.5 | -0.545 | 0.05247 | 0.009 | -10.378
-9 | -0.505 | 0.0494 | 0.009 | -10.226
-8.5 | -0.464 | 0.04648 | 0.009 | -9.986
-8 | -0.421 | 0.04365 | 0.01 | -9.652
-7.5 | -0.377 | 0.04058 | 0.01 | -9.296
-7 | -0.332 | 0.03797 | 0.01 | -8.738
-6.5 | -0.285 | 0.03529 | 0.01 | -8.085
-6 | -0.238 | 0.03229 | 0.011 | -7.374
-5.5 | -0.225 | 0.0095 | 0.016 | -23.715
-5 | -0.165 | 0.00942 | 0.016 | -17.486
-4.5 | -0.103 | 0.00906 | 0.016 | -11.388
-4 | -0.041 | 0.00906 | 0.016 | -4.517
-3.5 | 0.022 | 0.00948 | 0.016 | 2.328
-3 | 0.086 | 0.00916 | 0.016 | 9.347
-2.5 | 0.15 | 0.0089 | 0.016 | 16.801
-2 | 0.214 | 0.00892 | 0.016 | 23.993
-1.5 | 0.279 | 0.0092 | 0.016 | 30.287
-1 | 0.343 | 0.00965 | 0.016 | 35.542
-0.5 | 0.407 | 0.00968 | 0.016 | 42.055
0 | 0.467 | 0.00977 | 0.016 | 47.833
0.5 | 0.528 | 0.00985 | 0.016 | 53.666
1 | 0.588 | 0.01002 | 0.016 | 58.694
1.5 | 0.645 | 0.01033 | 0.016 | 62.482
2 | 0.701 | 0.01104 | 0.015 | 63.513
2.5 | 0.757 | 0.01144 | 0.015 | 66.191
3 | 0.814 | 0.01184 | 0.015 | 68.712
3.5 | 0.869 | 0.01233 | 0.015 | 70.526
4 | 0.925 | 0.01281 | 0.015 | 72.219
4.5 | 0.981 | 0.0133 | 0.014 | 73.724
5 | 1.036 | 0.01389 | 0.014 | 74.601
5.5 | 1.091 | 0.01286 | 0.014 | 84.855
6 | 1.145 | 0.01359 | 0.014 | 84.298
6.5 | 1.199 | 0.01434 | 0.014 | 83.629
7 | 1.253 | 0.01534 | 0.013 | 81.666
7.5 | 1.306 | 0.01624 | 0.013 | 80.405
8 | 1.359 | 0.01718 | 0.013 | 79.1
8.5 | 1.411 | 0.01815 | 0.012 | 77.744
9 | 1.463 | 0.01928 | 0.012 | 75.883
9.5 | 1.514 | 0.02041 | 0.012 | 74.158
10 | 1.565 | 0.02161 | 0.012 | 72.413
10.5 | 1.615 | 0.02301 | 0.011 | 70.171
11 | 1.664 | 0.0244 | 0.011 | 68.18
11.5 | 1.713 | 0.02615 | 0.011 | 65.504
12 | 1.761 | 0.02759 | 0.01 | 63.829
12.5 | 1.808 | 0.02917 | 0.01 | 61.996
13 | 1.855 | 0.03088 | 0.01 | 60.078
13.5 | 1.901 | 0.03265 | 0.009 | 58.229
14 | 1.946 | 0.03449 | 0.009 | 56.441
14.5 | 1.991 | 0.03656 | 0.008 | 54.453
15 | 2.034 | 0.03867 | 0.008 | 52.611
15.5 | 2.077 | 0.04083 | 0.008 | 50.878
16 | 2.119 | 0.04325 | 0.007 | 48.993
16.5 | 2.16 | 0.04572 | 0.007 | 47.24
17 | 2.2 | 0.04826 | 0.006 | 45.585
17.5 | 2.238 | 0.05109 | 0.006 | 43.813
18 | 2.276 | 0.05396 | 0.005 | 42.185
18.5 | 2.313 | 0.05694 | 0.005 | 40.617
19 | 2.348 | 0.06024 | 0.004 | 38.974
19.5 | 2.382 | 0.06358 | 0.004 | 37.458
20 | 2.414 | 0.06715 | 0.003 | 35.946

## 58. Re 3M Mach 0.00 (2)
BIGFOIL.COM POLAR EXPORT
Horten 20.00% thick 9.00% camber
Horten 20.00% thick 9.00% camber |  |  |  | Cl Max: | 1.6479 | at alpha= | 14.5 | deg
XFOIL ncrit=9 |  |  |  | L/D Max: | 127.641 | at alpha= | 6.5 | deg
Re: | 3000000 |  |  | Cd Min: | 0.17419 | at alpha= | -20 | deg
Mach: | 0 |  |  | Cl=0 at alpha= | -5.6367 | deg
|  |  |  | @ Cl=0.1, Cd= | 0.0089999
|  |  |  | @ Cl=0.4, Cd= | 0.0085628
|  |  |  | @ Cl=0.6, Cd= | 0.008616
alpha (deg) | Cl | Cd | Cm | Cl/Cd
-20 | -0.1966 | 0.17419 | -0.0324 | -1.1287
-19.5 | -0.1772 | 0.16959 | -0.0351 | -1.0449
-18.5 | -1.2362 | 0.0357 | -0.0657 | -34.6275
-18 | -1.2485 | 0.02399 | -0.0627 | -52.0425
-17.5 | -1.2116 | 0.02225 | -0.0599 | -54.4539
-17 | -1.1732 | 0.02095 | -0.0569 | -56
-16.5 | -1.1339 | 0.0198 | -0.0538 | -57.2677
-16 | -1.0929 | 0.01886 | -0.0509 | -57.948
-15.5 | -1.0493 | 0.01803 | -0.0482 | -58.1974
-15 | -1.0045 | 0.01728 | -0.0457 | -58.1308
-14.5 | -0.9577 | 0.01629 | -0.0437 | -58.7907
-14 | -0.9066 | 0.01538 | -0.0425 | -58.9467
-13.5 | -0.8545 | 0.01469 | -0.0412 | -58.1688
-13 | -0.803 | 0.01416 | -0.0398 | -56.709
-12.5 | -0.7502 | 0.01365 | -0.0385 | -54.9597
-12 | -0.6967 | 0.01319 | -0.0374 | -52.8203
-11.5 | -0.6439 | 0.01283 | -0.0361 | -50.1871
-11 | -0.5896 | 0.01244 | -0.0351 | -47.3955
-10.5 | -0.5293 | 0.01184 | -0.0354 | -44.7044
-10 | -0.4733 | 0.01148 | -0.0347 | -41.2282
-9.5 | -0.4181 | 0.01117 | -0.0339 | -37.4306
-9 | -0.3629 | 0.01088 | -0.0331 | -33.3548
-8.5 | -0.3085 | 0.01063 | -0.0321 | -29.0216
-8 | -0.2524 | 0.01031 | -0.0315 | -24.4811
-7.5 | -0.1971 | 0.01003 | -0.0308 | -19.651
-7 | -0.1433 | 0.00982 | -0.0297 | -14.5927
-6.5 | -0.0908 | 0.00966 | -0.0284 | -9.3996
-6 | -0.038 | 0.00943 | -0.0272 | -4.0297
-5.5 | 0.0143 | 0.00922 | -0.026 | 1.551
-5 | 0.0653 | 0.00907 | -0.0244 | 7.1996
-4.5 | 0.1148 | 0.00897 | -0.0226 | 12.7982
-4 | 0.1635 | 0.00881 | -0.0206 | 18.5585
-3.5 | 0.2123 | 0.00871 | -0.0187 | 24.3743
-3 | 0.2601 | 0.00865 | -0.0166 | 30.0694
-2.5 | 0.3055 | 0.00863 | -0.014 | 35.3998
-2 | 0.3521 | 0.0086 | -0.0117 | 40.9419
-1.5 | 0.3955 | 0.00856 | -0.0087 | 46.2033
-1 | 0.443 | 0.00859 | -0.0067 | 51.5716
-0.5 | 0.4905 | 0.00862 | -0.0047 | 56.9026
0 | 0.541 | 0.0086 | -0.0033 | 62.907
0.5 | 0.5902 | 0.0086 | -0.0017 | 68.6279
1 | 0.6392 | 0.00868 | -0.0002 | 73.6406
1.5 | 0.6887 | 0.00876 | 0.0012 | 78.6187
2 | 0.7394 | 0.00878 | 0.0023 | 84.2141
2.5 | 0.7891 | 0.00885 | 0.0036 | 89.1638
3 | 0.8373 | 0.009 | 0.005 | 93.0333
3.5 | 0.8867 | 0.00909 | 0.0062 | 97.5468
4 | 0.9364 | 0.00917 | 0.0073 | 102.1156
4.5 | 0.9837 | 0.00931 | 0.0087 | 105.6606
5 | 1.0282 | 0.00953 | 0.0106 | 107.8909
5.5 | 1.0741 | 0.00962 | 0.0123 | 111.6528
6 | 1.0561 | 0.00838 | 0.0267 | 126.0263
6.5 | 1.0658 | 0.00835 | 0.0358 | 127.6407
7 | 1.0834 | 0.00868 | 0.0427 | 124.8157
7.5 | 1.1146 | 0.00904 | 0.0466 | 123.2965
8 | 1.1689 | 0.00942 | 0.0455 | 124.087
8.5 | 1.2472 | 0.01002 | 0.0389 | 124.4711
9 | 1.3187 | 0.01087 | 0.0331 | 121.3155
9.5 | 1.3756 | 0.01157 | 0.0305 | 118.8937
10 | 1.4222 | 0.01288 | 0.0285 | 110.4193
10.5 | 1.4577 | 0.01502 | 0.0269 | 97.0506
11 | 1.5042 | 0.01672 | 0.0241 | 89.9641
11.5 | 1.5409 | 0.01894 | 0.0221 | 81.3569
12 | 1.5485 | 0.02235 | 0.0234 | 69.2841
12.5 | 1.5752 | 0.02557 | 0.021 | 61.6034
13 | 1.6047 | 0.0283 | 0.0189 | 56.7032
13.5 | 1.6117 | 0.03298 | 0.0173 | 48.869
14 | 1.6249 | 0.03721 | 0.0155 | 43.6684
14.5 | 1.6479 | 0.04049 | 0.0138 | 40.6989
15 | 1.6473 | 0.04592 | 0.0123 | 35.8733
15.5 | 1.6432 | 0.05063 | 0.0129 | 32.4551
16 | 1.6355 | 0.05516 | 0.0144 | 29.6501
16.5 | 1.6118 | 0.0614 | 0.0158 | 26.2508
17 | 1.6182 | 0.0649 | 0.0164 | 24.9337
17.5 | 1.6099 | 0.07005 | 0.0169 | 22.9822
18 | 1.5866 | 0.07686 | 0.0171 | 20.6427
18.5 | 1.591 | 0.08103 | 0.0168 | 19.6347
19 | 1.5835 | 0.08646 | 0.0164 | 18.3148
19.5 | 1.5705 | 0.09265 | 0.0158 | 16.9509

## 59. Re 3M Mach 0.10 (1)
BIGFOIL.COM POLAR EXPORT
Horten 20.00% thick 9.00% camber
Horten 20.00% thick 9.00% camber |  |  |  | Cl Max: | 2.413 | at alpha= | 20 | deg
JavaFoil+Calcfoil stall+Eppler ext transition |  |  |  | L/D Max: | 83.763 | at alpha= | 5.5 | deg
Re: | 3000000 |  |  | Cd Min: | 0.00875 | at alpha= | -2 | deg
Mach: | 0.1 |  |  | Cl=0 at alpha= | -3.6746 | deg
|  |  |  | @ Cl=0.1, Cd= | 0.0091375
|  |  |  | @ Cl=0.4, Cd= | 0.0096653
|  |  |  | @ Cl=0.6, Cd= | 0.010189
alpha (deg) | Cl | Cd | Cm | Cl/Cd
-20 | -0.882 | 0.15969 | 0.003 | -5.521
-19.5 | -0.886 | 0.15299 | 0.004 | -5.789
-19 | -0.888 | 0.14632 | 0.004 | -6.069
-18.5 | -0.889 | 0.13966 | 0.004 | -6.365
-18 | -0.888 | 0.13319 | 0.005 | -6.669
-17.5 | -0.886 | 0.12687 | 0.005 | -6.981
-17 | -0.88 | 0.12073 | 0.005 | -7.291
-16.5 | -0.873 | 0.11517 | 0.005 | -7.578
-16 | -0.863 | 0.10943 | 0.006 | -7.888
-15.5 | -0.852 | 0.10402 | 0.006 | -8.187
-15 | -0.838 | 0.09865 | 0.006 | -8.494
-14.5 | -0.822 | 0.09371 | 0.006 | -8.774
-14 | -0.804 | 0.08866 | 0.007 | -9.071
-13.5 | -0.784 | 0.08382 | 0.007 | -9.355
-13 | -0.762 | 0.0793 | 0.007 | -9.605
-12.5 | -0.737 | 0.07503 | 0.007 | -9.823
-12 | -0.71 | 0.07087 | 0.008 | -10.02
-11.5 | -0.681 | 0.06697 | 0.008 | -10.17
-11 | -0.65 | 0.06324 | 0.008 | -10.277
-10.5 | -0.617 | 0.05965 | 0.008 | -10.338
-10 | -0.581 | 0.05619 | 0.009 | -10.347
-9.5 | -0.544 | 0.05295 | 0.009 | -10.279
-9 | -0.505 | 0.04979 | 0.009 | -10.147
-8.5 | -0.464 | 0.04691 | 0.009 | -9.901
-8 | -0.422 | 0.04406 | 0.01 | -9.574
-7.5 | -0.378 | 0.04091 | 0.01 | -9.234
-7 | -0.332 | 0.03828 | 0.01 | -8.685
-6.5 | -0.286 | 0.03569 | 0.01 | -8.009
-6 | -0.238 | 0.03282 | 0.011 | -7.265
-5.5 | -0.226 | 0.00903 | 0.016 | -25.029
-5 | -0.165 | 0.00917 | 0.016 | -18.04
-4.5 | -0.104 | 0.00913 | 0.016 | -11.349
-4 | -0.041 | 0.00908 | 0.016 | -4.527
-3.5 | 0.022 | 0.00925 | 0.016 | 2.397
-3 | 0.086 | 0.00919 | 0.016 | 9.359
-2.5 | 0.15 | 0.00895 | 0.016 | 16.793
-2 | 0.215 | 0.00875 | 0.016 | 24.572
-1.5 | 0.28 | 0.00924 | 0.016 | 30.288
-1 | 0.345 | 0.00927 | 0.016 | 37.187
-0.5 | 0.409 | 0.00973 | 0.016 | 42
0 | 0.469 | 0.00984 | 0.016 | 47.668
0.5 | 0.53 | 0.00993 | 0.016 | 53.411
1 | 0.589 | 0.01013 | 0.016 | 58.217
1.5 | 0.647 | 0.01044 | 0.016 | 61.923
2 | 0.703 | 0.01083 | 0.015 | 64.938
2.5 | 0.76 | 0.01158 | 0.015 | 65.602
3 | 0.816 | 0.01202 | 0.015 | 67.894
3.5 | 0.872 | 0.01248 | 0.015 | 69.908
4 | 0.928 | 0.01296 | 0.015 | 71.611
4.5 | 0.984 | 0.0135 | 0.014 | 72.926
5 | 1.04 | 0.01406 | 0.014 | 73.958
5.5 | 1.095 | 0.01307 | 0.014 | 83.763
6 | 1.149 | 0.0138 | 0.014 | 83.275
6.5 | 1.204 | 0.01458 | 0.014 | 82.546
7 | 1.257 | 0.01558 | 0.013 | 80.681
7.5 | 1.311 | 0.01649 | 0.013 | 79.502
8 | 1.364 | 0.01743 | 0.013 | 78.227
8.5 | 1.416 | 0.01845 | 0.013 | 76.748
9 | 1.468 | 0.01957 | 0.012 | 74.98
9.5 | 1.519 | 0.02074 | 0.012 | 73.243
10 | 1.57 | 0.02195 | 0.012 | 71.512
10.5 | 1.62 | 0.0234 | 0.011 | 69.207
11 | 1.669 | 0.02483 | 0.011 | 67.205
11.5 | 1.718 | 0.0266 | 0.011 | 64.583
12 | 1.766 | 0.02805 | 0.01 | 62.963
12.5 | 1.813 | 0.02968 | 0.01 | 61.092
13 | 1.86 | 0.03143 | 0.01 | 59.169
13.5 | 1.906 | 0.03321 | 0.009 | 57.391
14 | 1.951 | 0.03512 | 0.009 | 55.559
14.5 | 1.995 | 0.03722 | 0.008 | 53.603
15 | 2.039 | 0.03937 | 0.008 | 51.776
15.5 | 2.081 | 0.04162 | 0.008 | 50.008
16 | 2.123 | 0.04408 | 0.007 | 48.159
16.5 | 2.163 | 0.04661 | 0.007 | 46.411
17 | 2.203 | 0.0492 | 0.006 | 44.78
17.5 | 2.241 | 0.05212 | 0.006 | 43.003
18 | 2.279 | 0.05508 | 0.005 | 41.37
18.5 | 2.315 | 0.05812 | 0.005 | 39.825
19 | 2.349 | 0.06149 | 0.004 | 38.201
19.5 | 2.382 | 0.06492 | 0.004 | 36.69
20 | 2.413 | 0.06861 | 0.004 | 35.175

## 60. Re 3M Mach 0.10 (2)
BIGFOIL.COM POLAR EXPORT
Horten 20.00% thick 9.00% camber
Horten 20.00% thick 9.00% camber |  |  |  | Cl Max: | 1.6261 | at alpha= | 14.5 | deg
XFOIL ncrit=9 |  |  |  | L/D Max: | 125.501 | at alpha= | 6.5 | deg
Re: | 3000000 |  |  | Cd Min: | 0.09501 | at alpha= | 19.5 | deg
Mach: | 0.1 |  |  | Cl=0 at alpha= | -5.6591 | deg
|  |  |  | @ Cl=0.1, Cd= | 0.0090696
|  |  |  | @ Cl=0.4, Cd= | 0.0085813
|  |  |  | @ Cl=0.6, Cd= | 0.0086579
alpha (deg) | Cl | Cd | Cm | Cl/Cd
-17.5 | -1.0809 | 0.04087 | -0.0716 | -26.4473
-17 | -1.2009 | 0.02749 | -0.053 | -43.685
-16.5 | -1.1557 | 0.02202 | -0.0537 | -52.4841
-16 | -1.1125 | 0.02044 | -0.0513 | -54.4276
-15.5 | -1.0681 | 0.01924 | -0.0488 | -55.5146
-15 | -1.0228 | 0.01823 | -0.0462 | -56.1053
-14.5 | -0.9761 | 0.0174 | -0.0438 | -56.0977
-14 | -0.9252 | 0.01626 | -0.0423 | -56.9004
-13.5 | -0.8708 | 0.01525 | -0.0414 | -57.1016
-13 | -0.8174 | 0.01459 | -0.0401 | -56.0247
-12.5 | -0.7631 | 0.014 | -0.039 | -54.5071
-12 | -0.7084 | 0.01349 | -0.0378 | -52.513
-11.5 | -0.654 | 0.01306 | -0.0366 | -50.0766
-11 | -0.5988 | 0.01265 | -0.0356 | -47.336
-10.5 | -0.5385 | 0.01208 | -0.0356 | -44.5778
-10 | -0.4797 | 0.01164 | -0.0353 | -41.2113
-9.5 | -0.4229 | 0.01129 | -0.0346 | -37.4579
-9 | -0.3665 | 0.01098 | -0.0338 | -33.3789
-8.5 | -0.311 | 0.01072 | -0.0329 | -29.0112
-8 | -0.2549 | 0.01044 | -0.0321 | -24.4157
-7.5 | -0.1976 | 0.0101 | -0.0316 | -19.5644
-7 | -0.143 | 0.00988 | -0.0305 | -14.4737
-6.5 | -0.0897 | 0.00971 | -0.0293 | -9.2379
-6 | -0.0362 | 0.0095 | -0.0281 | -3.8105
-5.5 | 0.0169 | 0.00927 | -0.0268 | 1.8231
-5 | 0.0684 | 0.00912 | -0.0252 | 7.5
-4.5 | 0.1186 | 0.00904 | -0.0234 | 13.1195
-4 | 0.1681 | 0.00884 | -0.0215 | 19.0158
-3.5 | 0.217 | 0.00874 | -0.0195 | 24.8284
-3 | 0.2653 | 0.00869 | -0.0174 | 30.5293
-2.5 | 0.3111 | 0.00865 | -0.0148 | 35.9653
-2 | 0.3585 | 0.00861 | -0.0125 | 41.6376
-1.5 | 0.4018 | 0.00858 | -0.0094 | 46.8298
-1 | 0.4481 | 0.00863 | -0.007 | 51.9235
-0.5 | 0.4961 | 0.00864 | -0.005 | 57.419
0 | 0.5466 | 0.00863 | -0.0036 | 63.3372
0.5 | 0.5957 | 0.00865 | -0.0019 | 68.8671
1 | 0.6446 | 0.00874 | -0.0002 | 73.7529
1.5 | 0.6948 | 0.00879 | 0.0011 | 79.0444
2 | 0.7454 | 0.00882 | 0.0024 | 84.5125
2.5 | 0.7949 | 0.00892 | 0.0038 | 89.1143
3 | 0.8429 | 0.00908 | 0.0053 | 92.8304
3.5 | 0.8933 | 0.00914 | 0.0064 | 97.7352
4 | 0.9426 | 0.00924 | 0.0077 | 102.013
4.5 | 0.9893 | 0.00941 | 0.0093 | 105.1328
5 | 1.0336 | 0.00962 | 0.0114 | 107.4428
5.5 | 1.0802 | 0.0097 | 0.013 | 111.3608
6 | 1.0651 | 0.00857 | 0.0269 | 124.2824
6.5 | 1.0655 | 0.00849 | 0.0378 | 125.5006
7 | 1.0816 | 0.00888 | 0.045 | 121.8018
7.5 | 1.1168 | 0.00922 | 0.0481 | 121.128
8 | 1.1758 | 0.00967 | 0.046 | 121.5926
8.5 | 1.2597 | 0.01039 | 0.0381 | 121.2416
9 | 1.3253 | 0.01126 | 0.0335 | 117.6998
9.5 | 1.3809 | 0.01218 | 0.0308 | 113.3744
10 | 1.4195 | 0.01391 | 0.0297 | 102.0489
10.5 | 1.4587 | 0.01625 | 0.0271 | 89.7662
11 | 1.5041 | 0.01796 | 0.0247 | 83.7472
11.5 | 1.5337 | 0.0207 | 0.023 | 74.0918
12 | 1.5364 | 0.02461 | 0.0242 | 62.4299
12.5 | 1.569 | 0.02727 | 0.0219 | 57.5358
13 | 1.5902 | 0.03073 | 0.0201 | 51.7475
13.5 | 1.5939 | 0.03578 | 0.0185 | 44.5472
14 | 1.6155 | 0.03933 | 0.0166 | 41.0755
14.5 | 1.6261 | 0.04382 | 0.015 | 37.1086
15 | 1.6186 | 0.04994 | 0.0137 | 32.4109
15.5 | 1.6233 | 0.05378 | 0.0143 | 30.1841
16 | 1.6193 | 0.05802 | 0.0157 | 27.9093
16.5 | 1.5985 | 0.06406 | 0.0169 | 24.9532
17 | 1.5983 | 0.06836 | 0.0175 | 23.3806
17.5 | 1.5791 | 0.07464 | 0.0179 | 21.1562
18 | 1.5795 | 0.07913 | 0.0179 | 19.9608
18.5 | 1.577 | 0.08407 | 0.0176 | 18.7582
19 | 1.5515 | 0.09155 | 0.0171 | 16.947
19.5 | 1.5639 | 0.09501 | 0.0165 | 16.4604

## 61. Re 3M Mach 0.25 (1)
BIGFOIL.COM POLAR EXPORT
Horten 20.00% thick 9.00% camber
Horten 20.00% thick 9.00% camber |  |  |  | Cl Max: | 2.396 | at alpha= | 20 | deg
JavaFoil+Calcfoil stall+Eppler ext transition |  |  |  | L/D Max: | 78.759 | at alpha= | 5.5 | deg
Re: | 3000000 |  |  | Cd Min: | 0.00875 | at alpha= | -3 | deg
Mach: | 0.25 |  |  | Cl=0 at alpha= | -3.6769 | deg
|  |  |  | @ Cl=0.1, Cd= | 0.0088791
|  |  |  | @ Cl=0.4, Cd= | 0.0095418
|  |  |  | @ Cl=0.6, Cd= | 0.010831
alpha (deg) | Cl | Cd | Cm | Cl/Cd
-20 | -0.539 | 0.19055 | 0.003 | -2.829
-19.5 | -0.572 | 0.17931 | 0.004 | -3.19
-19 | -0.602 | 0.16947 | 0.004 | -3.553
-18.5 | -0.63 | 0.15915 | 0.004 | -3.956
-18 | -0.654 | 0.15093 | 0.004 | -4.335
-17.5 | -0.676 | 0.14275 | 0.005 | -4.735
-17 | -0.693 | 0.13471 | 0.005 | -5.145
-16.5 | -0.707 | 0.12702 | 0.005 | -5.563
-16 | -0.717 | 0.12001 | 0.006 | -5.974
-15.5 | -0.724 | 0.11355 | 0.006 | -6.376
-15 | -0.728 | 0.1071 | 0.006 | -6.794
-14.5 | -0.728 | 0.1012 | 0.006 | -7.191
-14 | -0.724 | 0.09548 | 0.007 | -7.585
-13.5 | -0.717 | 0.08994 | 0.007 | -7.975
-13 | -0.707 | 0.08463 | 0.007 | -8.35
-12.5 | -0.693 | 0.07969 | 0.007 | -8.692
-12 | -0.675 | 0.07492 | 0.008 | -9.01
-11.5 | -0.654 | 0.07054 | 0.008 | -9.272
-11 | -0.63 | 0.06637 | 0.008 | -9.489
-10.5 | -0.602 | 0.06249 | 0.008 | -9.639
-10 | -0.572 | 0.05884 | 0.009 | -9.72
-9.5 | -0.539 | 0.05532 | 0.009 | -9.736
-9 | -0.503 | 0.05199 | 0.009 | -9.668
-8.5 | -0.464 | 0.04883 | 0.009 | -9.509
-8 | -0.423 | 0.04555 | 0.01 | -9.292
-7.5 | -0.38 | 0.04279 | 0.01 | -8.885
-7 | -0.335 | 0.04007 | 0.01 | -8.367
-6.5 | -0.289 | 0.03752 | 0.01 | -7.698
-6 | -0.241 | 0.0352 | 0.011 | -6.842
-5.5 | -0.192 | 0.03228 | 0.011 | -5.935
-5 | -0.141 | 0.02913 | 0.011 | -4.856
-4.5 | -0.106 | 0.00933 | 0.016 | -11.355
-4 | -0.042 | 0.00901 | 0.016 | -4.667
-3.5 | 0.023 | 0.00899 | 0.016 | 2.526
-3 | 0.088 | 0.00875 | 0.017 | 10.074
-2.5 | 0.154 | 0.00946 | 0.017 | 16.288
-2 | 0.221 | 0.00946 | 0.017 | 23.32
-1.5 | 0.287 | 0.00947 | 0.017 | 30.351
-1 | 0.354 | 0.0095 | 0.017 | 37.235
-0.5 | 0.42 | 0.00956 | 0.016 | 43.895
0 | 0.478 | 0.01021 | 0.016 | 46.793
0.5 | 0.538 | 0.01045 | 0.016 | 51.458
1 | 0.597 | 0.01081 | 0.016 | 55.224
1.5 | 0.655 | 0.01122 | 0.016 | 58.4
2 | 0.714 | 0.01164 | 0.016 | 61.328
2.5 | 0.772 | 0.01208 | 0.015 | 63.971
3 | 0.831 | 0.01255 | 0.015 | 66.179
3.5 | 0.888 | 0.01338 | 0.015 | 66.374
4 | 0.946 | 0.0139 | 0.015 | 68.062
4.5 | 1.003 | 0.01448 | 0.015 | 69.256
5 | 1.059 | 0.0151 | 0.015 | 70.139
5.5 | 1.116 | 0.01416 | 0.014 | 78.759
6 | 1.171 | 0.01496 | 0.014 | 78.314
6.5 | 1.226 | 0.01584 | 0.014 | 77.431
7 | 1.281 | 0.0168 | 0.014 | 76.236
7.5 | 1.335 | 0.01794 | 0.013 | 74.391
8 | 1.388 | 0.01897 | 0.013 | 73.194
8.5 | 1.441 | 0.02013 | 0.013 | 71.585
9 | 1.493 | 0.02137 | 0.013 | 69.893
9.5 | 1.545 | 0.02264 | 0.012 | 68.233
10 | 1.596 | 0.024 | 0.012 | 66.487
10.5 | 1.646 | 0.02553 | 0.012 | 64.471
11 | 1.695 | 0.02722 | 0.011 | 62.267
11.5 | 1.744 | 0.02913 | 0.011 | 59.851
12 | 1.791 | 0.03081 | 0.011 | 58.134
12.5 | 1.838 | 0.03268 | 0.01 | 56.242
13 | 1.884 | 0.03461 | 0.01 | 54.434
13.5 | 1.929 | 0.03665 | 0.009 | 52.634
14 | 1.973 | 0.03891 | 0.009 | 50.711
14.5 | 2.016 | 0.04125 | 0.009 | 48.862
15 | 2.058 | 0.04365 | 0.008 | 47.133
15.5 | 2.098 | 0.04638 | 0.008 | 45.237
16 | 2.137 | 0.04916 | 0.007 | 43.479
16.5 | 2.176 | 0.05198 | 0.007 | 41.851
17 | 2.212 | 0.05515 | 0.006 | 40.111
17.5 | 2.247 | 0.05844 | 0.006 | 38.455
18 | 2.281 | 0.06181 | 0.006 | 36.906
18.5 | 2.313 | 0.06563 | 0.005 | 35.239
19 | 2.343 | 0.06952 | 0.005 | 33.699
19.5 | 2.371 | 0.07367 | 0.004 | 32.18
20 | 2.396 | 0.07813 | 0.004 | 30.666

## 62. Re 3M Mach 0.25 (2)
BIGFOIL.COM POLAR EXPORT
Horten 20.00% thick 9.00% camber
Horten 20.00% thick 9.00% camber |  |  |  | Cl Max: | 1.5295 | at alpha= | 15 | deg
XFOIL ncrit=9 |  |  |  | L/D Max: | 110.092 | at alpha= | 6.5 | deg
Re: | 3000000 |  |  | Cd Min: | 0.15097 | at alpha= | -17.5 | deg
Mach: | 0.25 |  |  | Cl=0 at alpha= | -5.7548 | deg
|  |  |  | @ Cl=0.1, Cd= | 0.0093601
|  |  |  | @ Cl=0.4, Cd= | 0.0087539
|  |  |  | @ Cl=0.6, Cd= | 0.008887
alpha (deg) | Cl | Cd | Cm | Cl/Cd
-17.5 | -0.1011 | 0.15097 | -0.0454 | -0.66967
-17 | -0.1028 | 0.14112 | -0.0493 | -0.72846
-16.5 | -0.0794 | 0.13716 | -0.0514 | -0.57889
-16 | -0.0601 | 0.13228 | -0.0538 | -0.45434
-15.5 | -0.0507 | 0.12549 | -0.0567 | -0.40402
-15 | -0.0667 | 0.11407 | -0.0613 | -0.58473
-14 | -0.5873 | 0.05016 | -0.0839 | -11.7085
-13.5 | -0.7158 | 0.04224 | -0.0645 | -16.946
-13 | -0.8061 | 0.03203 | -0.0485 | -25.167
-12.5 | -0.8334 | 0.02306 | -0.0386 | -36.1405
-12 | -0.7854 | 0.0172 | -0.0382 | -45.6628
-11.5 | -0.7259 | 0.01573 | -0.0371 | -46.1475
-11 | -0.6648 | 0.01474 | -0.036 | -45.1018
-10.5 | -0.6029 | 0.01393 | -0.035 | -43.2807
-10 | -0.5397 | 0.01327 | -0.0343 | -40.6707
-9.5 | -0.4683 | 0.01246 | -0.0352 | -37.5843
-9 | -0.3973 | 0.01176 | -0.0362 | -33.784
-8.5 | -0.3328 | 0.01136 | -0.036 | -29.2958
-8 | -0.2698 | 0.011 | -0.0355 | -24.5273
-7.5 | -0.2081 | 0.01068 | -0.0348 | -19.485
-7 | -0.1451 | 0.0103 | -0.0346 | -14.0874
-6.5 | -0.0861 | 0.01006 | -0.0335 | -8.5586
-6 | -0.028 | 0.00983 | -0.0324 | -2.8484
-5.5 | 0.0291 | 0.00959 | -0.0311 | 3.0344
-5 | 0.084 | 0.00941 | -0.0295 | 8.9267
-4.5 | 0.1385 | 0.00924 | -0.0279 | 14.9892
-4 | 0.1919 | 0.00908 | -0.0261 | 21.1344
-3.5 | 0.243 | 0.00895 | -0.0239 | 27.1508
-3 | 0.2928 | 0.0089 | -0.0215 | 32.8989
-2.5 | 0.3419 | 0.00878 | -0.0189 | 38.9408
-2 | 0.391 | 0.00875 | -0.0164 | 44.6857
-1.5 | 0.4375 | 0.00877 | -0.0135 | 49.886
-1 | 0.4818 | 0.0088 | -0.0101 | 54.75
-0.5 | 0.5283 | 0.00881 | -0.0072 | 59.9659
0 | 0.5773 | 0.00884 | -0.0049 | 65.3054
0.5 | 0.6256 | 0.00894 | -0.0025 | 69.9776
1 | 0.677 | 0.00898 | -0.0008 | 75.3898
1.5 | 0.7277 | 0.00902 | 0.001 | 80.6763
2 | 0.7773 | 0.00914 | 0.003 | 85.0438
2.5 | 0.826 | 0.00931 | 0.005 | 88.7218
3 | 0.8776 | 0.00938 | 0.0065 | 93.5608
3.5 | 0.927 | 0.0095 | 0.0083 | 97.5789
4 | 0.9729 | 0.00972 | 0.0107 | 100.0926
4.5 | 1.0188 | 0.00992 | 0.013 | 102.7016
5 | 1.0651 | 0.01005 | 0.0153 | 105.9801
5.5 | 1.1052 | 0.01028 | 0.0186 | 107.5097
6 | 1.1242 | 0.01052 | 0.0258 | 106.8631
6.5 | 1.0723 | 0.00974 | 0.0463 | 110.0924
7 | 1.0901 | 0.01014 | 0.0528 | 107.5049
7.5 | 1.1509 | 0.01097 | 0.0499 | 104.9134
8 | 1.2404 | 0.01234 | 0.0401 | 100.5186
8.5 | 1.2959 | 0.01366 | 0.0373 | 94.8682
9 | 1.3376 | 0.01549 | 0.0361 | 86.3525
9.5 | 1.3717 | 0.0184 | 0.0339 | 74.5489
10 | 1.4049 | 0.02115 | 0.0323 | 66.4255
10.5 | 1.4359 | 0.02408 | 0.0307 | 59.6304
11 | 1.4442 | 0.02828 | 0.0303 | 51.0679
11.5 | 1.4518 | 0.03204 | 0.0313 | 45.3121
12 | 1.4749 | 0.03575 | 0.0293 | 41.2559
12.5 | 1.4798 | 0.04088 | 0.0278 | 36.1986
13 | 1.4964 | 0.04512 | 0.0261 | 33.1649
13.5 | 1.5176 | 0.04893 | 0.0243 | 31.0157
14 | 1.5051 | 0.05568 | 0.023 | 27.0312
14.5 | 1.5272 | 0.05945 | 0.0212 | 25.6888
15 | 1.5295 | 0.06511 | 0.0194 | 23.491
15.5 | 1.5126 | 0.07112 | 0.0203 | 21.2683
16 | 1.5224 | 0.07455 | 0.021 | 20.4212
16.5 | 1.5069 | 0.08057 | 0.0215 | 18.703
17 | 1.4986 | 0.08603 | 0.0217 | 17.4195
17.5 | 1.5018 | 0.09044 | 0.0218 | 16.6055
18 | 1.4805 | 0.09758 | 0.0212 | 15.1722
18.5 | 1.4949 | 0.10103 | 0.0208 | 14.7966
19 | 1.4838 | 0.10733 | 0.0198 | 13.8247
19.5 | 1.4743 | 0.11357 | 0.0186 | 12.9814
20 | 1.4809 | 0.11798 | 0.0175 | 12.5521

## 63. Re 3M Mach 0.50 (1)
BIGFOIL.COM POLAR EXPORT
Horten 20.00% thick 9.00% camber
Horten 20.00% thick 9.00% camber |  |  |  | Cl Max: | 1.815 | at alpha= | 13.5 | deg
JavaFoil+Calcfoil stall+Eppler ext transition |  |  |  | L/D Max: | 59.135 | at alpha= | 6 | deg
Re: | 3000000 |  |  | Cd Min: | 0.00961 | at alpha= | -2.5 | deg
Mach: | 0.5 |  |  | Cl=0 at alpha= | -3.678 | deg
|  |  |  | @ Cl=0.1, Cd= | 0.023807
|  |  |  | @ Cl=0.4, Cd= | 0.01024
|  |  |  | @ Cl=0.6, Cd= | 0.013091
alpha (deg) | Cl | Cd | Cm | Cl/Cd
-20 | -0.938 | 0.17252 | 0.004 | -5.435
-19.5 | -0.91 | 0.16808 | 0.004 | -5.413
-19 | -0.882 | 0.16372 | 0.005 | -5.387
-18.5 | -0.853 | 0.15669 | 0.005 | -5.442
-18 | -0.825 | 0.15236 | 0.005 | -5.413
-17.5 | -0.797 | 0.14776 | 0.005 | -5.392
-17 | -0.769 | 0.14385 | 0.006 | -5.344
-16.5 | -0.74 | 0.13871 | 0.006 | -5.332
-16 | -0.711 | 0.13409 | 0.006 | -5.304
-15.5 | -0.683 | 0.1302 | 0.006 | -5.246
-15 | -0.655 | 0.12645 | 0.007 | -5.177
-14.5 | -0.625 | 0.12316 | 0.007 | -5.077
-14 | -0.597 | 0.11813 | 0.007 | -5.053
-13.5 | -0.568 | 0.11411 | 0.007 | -4.981
-13 | -0.54 | 0.11067 | 0.007 | -4.879
-12.5 | -0.511 | 0.09497 | 0.007 | -5.377
-12 | -0.482 | 0.08473 | 0.008 | -5.69
-11.5 | -0.453 | 0.07753 | 0.008 | -5.85
-11 | -0.424 | 0.08323 | 0.008 | -5.097
-10.5 | -0.396 | 0.07415 | 0.008 | -5.336
-10 | -0.367 | 0.07427 | 0.008 | -4.938
-9.5 | -0.338 | 0.07026 | 0.008 | -4.805
-9 | -0.309 | 0.06278 | 0.008 | -4.92
-8.5 | -0.28 | 0.06431 | 0.008 | -4.349
-8 | -0.251 | 0.0645 | 0.008 | -3.889
-7.5 | -0.223 | 0.05582 | 0.009 | -3.987
-7 | -0.279 | 0.05159 | 0.009 | -5.402
-6.5 | -0.27 | 0.04587 | 0.01 | -5.893
-6 | -0.238 | 0.04187 | 0.01 | -5.678
-5.5 | -0.195 | 0.03856 | 0.011 | -5.058
-5 | -0.146 | 0.03631 | 0.011 | -4.028
-4.5 | -0.093 | 0.034 | 0.011 | -2.747
-4 | -0.038 | 0.03191 | 0.012 | -1.177
-3.5 | 0.021 | 0.02995 | 0.012 | 0.685
-3 | 0.081 | 0.02766 | 0.012 | 2.916
-2.5 | 0.17 | 0.00961 | 0.018 | 17.691
-2 | 0.244 | 0.00966 | 0.018 | 25.255
-1.5 | 0.319 | 0.00975 | 0.018 | 32.708
-1 | 0.393 | 0.01023 | 0.018 | 38.402
-0.5 | 0.466 | 0.01034 | 0.018 | 45.008
0 | 0.509 | 0.01246 | 0.017 | 40.898
0.5 | 0.576 | 0.01291 | 0.017 | 44.574
1 | 0.641 | 0.0134 | 0.017 | 47.844
1.5 | 0.706 | 0.01423 | 0.017 | 49.644
2 | 0.771 | 0.01484 | 0.017 | 51.918
2.5 | 0.834 | 0.01549 | 0.017 | 53.854
3 | 0.897 | 0.01618 | 0.017 | 55.441
3.5 | 0.959 | 0.01699 | 0.016 | 56.47
4 | 1.02 | 0.01819 | 0.016 | 56.094
4.5 | 1.081 | 0.01913 | 0.016 | 56.5
5 | 1.14 | 0.02013 | 0.016 | 56.646
5.5 | 1.198 | 0.02136 | 0.016 | 56.093
6 | 1.255 | 0.02123 | 0.015 | 59.135
6.5 | 1.311 | 0.0228 | 0.015 | 57.496
7 | 1.365 | 0.02444 | 0.015 | 55.861
7.5 | 1.418 | 0.02622 | 0.015 | 54.07
8 | 1.469 | 0.02814 | 0.014 | 52.199
8.5 | 1.518 | 0.03019 | 0.014 | 50.295
9 | 1.565 | 0.03257 | 0.014 | 48.055
9.5 | 1.61 | 0.03504 | 0.013 | 45.941
10 | 1.652 | 0.03772 | 0.013 | 43.789
10.5 | 1.69 | 0.04088 | 0.013 | 41.35
11 | 1.726 | 0.04431 | 0.012 | 38.942
11.5 | 1.756 | 0.04797 | 0.012 | 36.614
12 | 1.782 | 0.0523 | 0.011 | 34.078
12.5 | 1.802 | 0.05686 | 0.011 | 31.699
13 | 1.814 | 0.06253 | 0.01 | 29.008
13.5 | 1.815 | 0.06863 | 0.01 | 26.452
14 | 1.804 | 0.07567 | 0.01 | 23.842
14.5 | 1.77 | 0.08491 | 0.009 | 20.842
15 | 1.695 | 0.09673 | 0.009 | 17.524
15.5 | 1.472 | 0.11883 | 0.008 | 12.388
16 | 1.225 | 0.12791 | 0.008 | 9.58
16.5 | 1.25 | 0.13528 | 0.007 | 9.238
17 | 1.272 | 0.14112 | 0.006 | 9.017
17.5 | 1.275 | 0.15328 | 0.006 | 8.318
18 | 1.298 | 0.1543 | 0.005 | 8.415
18.5 | 1.333 | 0.16132 | 0.005 | 8.262

## 64. Re 3M Mach 0.50 (2)
BIGFOIL.COM POLAR EXPORT
Horten 20.00% thick 9.00% camber
Horten 20.00% thick 9.00% camber |  |  |  | Cl Max: | 1.3039 | at alpha= | 20 | deg
XFOIL ncrit=9 |  |  |  | L/D Max: | 79.9567 | at alpha= | 2.5 | deg
Re: | 3000000 |  |  | Cd Min: | 0.19851 | at alpha= | -20 | deg
Mach: | 0.5 |  |  | Cl=0 at alpha= | -5.3553 | deg
|  |  |  | @ Cl=0.1, Cd= | 0.12219
|  |  |  | @ Cl=0.4, Cd= | 0.010149
|  |  |  | @ Cl=0.6, Cd= | 0.00991
alpha (deg) | Cl | Cd | Cm | Cl/Cd
-20 | -0.1664 | 0.19851 | -0.0265 | -0.83824
-19.5 | -0.1426 | 0.19191 | -0.0302 | -0.74306
-19 | -0.1198 | 0.18532 | -0.0338 | -0.64645
-18.5 | -0.097 | 0.17879 | -0.0373 | -0.54254
-18 | -0.0755 | 0.17195 | -0.0408 | -0.43908
-17.5 | -0.0589 | 0.16399 | -0.0446 | -0.35917
-17 | -0.0289 | 0.15968 | -0.0472 | -0.18099
-16.5 | -0.0058 | 0.15371 | -0.0503 | -0.037733
-16 | 0.0173 | 0.14778 | -0.0533 | 0.11707
-15.5 | 0.0358 | 0.14091 | -0.0564 | 0.25406
-15 | 0.0505 | 0.13353 | -0.0597 | 0.37819
-14.5 | 0.0731 | 0.12798 | -0.0623 | 0.57118
-14 | 0.0978 | 0.12294 | -0.0648 | 0.79551
-13.5 | 0.1157 | 0.11681 | -0.0675 | 0.9905
-13 | 0.1323 | 0.11058 | -0.0701 | 1.1964
-12.5 | 0.1375 | 0.1027 | -0.0734 | 1.3389
-12 | 0.1495 | 0.09638 | -0.076 | 1.5512
-11.5 | 0.1748 | 0.09223 | -0.0776 | 1.8953
-11 | 0.1884 | 0.08666 | -0.0797 | 2.174
-10.5 | 0.1907 | 0.07996 | -0.0821 | 2.3849
-10 | 0.1779 | 0.07202 | -0.0851 | 2.4701
-9.5 | 0.1832 | 0.06674 | -0.0869 | 2.745
-9 | 0.1756 | 0.06099 | -0.0894 | 2.8792
-8.5 | 0.1439 | 0.05522 | -0.0881 | 2.6059
-8 | 0.1058 | 0.0506 | -0.0811 | 2.0909
-7.5 | 0.0388 | 0.04529 | -0.0679 | 0.8567
-7 | 0.019 | 0.04061 | -0.0587 | 0.46787
-6.5 | 0.0228 | 0.03662 | -0.0507 | 0.62261
-6 | -0.0511 | 0.02606 | -0.0331 | -1.9609
-5.5 | -0.0391 | 0.01359 | -0.029 | -2.8771
-5 | 0.096 | 0.01146 | -0.0386 | 8.377
-4.5 | 0.1949 | 0.01082 | -0.0415 | 18.0129
-4 | 0.2774 | 0.01044 | -0.0417 | 26.5709
-3.5 | 0.3474 | 0.01027 | -0.0399 | 33.8267
-3 | 0.4126 | 0.01012 | -0.0375 | 40.7708
-2.5 | 0.4749 | 0.00995 | -0.0346 | 47.7286
-2 | 0.5331 | 0.00991 | -0.0312 | 53.7941
-1.5 | 0.5856 | 0.00991 | -0.027 | 59.0918
-1 | 0.6412 | 0.00991 | -0.0232 | 64.7023
-0.5 | 0.6908 | 0.00997 | -0.0185 | 69.2879
0 | 0.7378 | 0.01016 | -0.0134 | 72.6181
0.5 | 0.7787 | 0.01037 | -0.0073 | 75.0916
1 | 0.8175 | 0.01057 | -0.0007 | 77.3415
1.5 | 0.8588 | 0.01081 | 0.0051 | 79.445
2 | 0.8937 | 0.01119 | 0.0118 | 79.866
2.5 | 0.9243 | 0.01156 | 0.0191 | 79.9567
3 | 0.9297 | 0.01203 | 0.0305 | 77.2818
3.5 | 0.926 | 0.0136 | 0.0402 | 68.0882
4 | 0.9162 | 0.01669 | 0.0474 | 54.8951
4.5 | 0.9196 | 0.01914 | 0.0537 | 48.046
5 | 0.9222 | 0.02166 | 0.0596 | 42.5762
5.5 | 0.9092 | 0.02504 | 0.066 | 36.3099
6 | 0.9038 | 0.02829 | 0.0711 | 31.9477
6.5 | 0.9179 | 0.03092 | 0.0744 | 29.6863
7 | 0.92 | 0.0344 | 0.0778 | 26.7442
7.5 | 0.9251 | 0.03793 | 0.0804 | 24.3897
8 | 0.9419 | 0.041 | 0.0822 | 22.9732
8.5 | 0.9415 | 0.04527 | 0.084 | 20.7974
9.5 | 1.0779 | 0.05371 | 0.0616 | 20.0689
10.5 | 1.1155 | 0.064 | 0.0567 | 17.4297
11 | 1.126 | 0.06942 | 0.055 | 16.2201
11.5 | 1.1411 | 0.07468 | 0.0532 | 15.2799
12 | 1.1549 | 0.0793 | 0.0531 | 14.5637
12.5 | 1.1622 | 0.08575 | 0.05 | 13.5534
13 | 1.1862 | 0.09149 | 0.046 | 12.9654
13.5 | 1.2009 | 0.09756 | 0.0428 | 12.3093
14 | 1.2095 | 0.10345 | 0.0407 | 11.6916
14.5 | 1.2281 | 0.1094 | 0.0372 | 11.2258
15 | 1.2365 | 0.11595 | 0.034 | 10.6641
15.5 | 1.2498 | 0.12217 | 0.0308 | 10.23
16 | 1.2617 | 0.12861 | 0.0274 | 9.8103
16.5 | 1.2644 | 0.13416 | 0.0266 | 9.4246
17 | 1.2711 | 0.13924 | 0.0259 | 9.1288
17.5 | 1.2708 | 0.14526 | 0.0246 | 8.7485
18 | 1.2808 | 0.15027 | 0.0235 | 8.5233
18.5 | 1.2814 | 0.15648 | 0.0217 | 8.1889
19 | 1.292 | 0.16166 | 0.02 | 7.9921
19.5 | 1.2947 | 0.1679 | 0.0175 | 7.7111
20 | 1.3039 | 0.1735 | 0.0152 | 7.5153

## 65. Re 4M Mach 0.00 (1)
BIGFOIL.COM POLAR EXPORT
Horten 20.00% thick 9.00% camber
Horten 20.00% thick 9.00% camber |  |  |  | Cl Max: | 2.416 | at alpha= | 20 | deg
JavaFoil+Calcfoil stall+Eppler ext transition |  |  |  | L/D Max: | 89.053 | at alpha= | 5.5 | deg
Re: | 4000000 |  |  | Cd Min: | 0.00871 | at alpha= | -2.5 | deg
Mach: | 0 |  |  | Cl=0 at alpha= | -3.6746 | deg
|  |  |  | @ Cl=0.1, Cd= | 0.0087256
|  |  |  | @ Cl=0.4, Cd= | 0.0092478
|  |  |  | @ Cl=0.6, Cd= | 0.0096449
alpha (deg) | Cl | Cd | Cm | Cl/Cd
-20 | -0.92 | 0.15398 | 0.003 | -5.977
-19.5 | -0.921 | 0.14748 | 0.004 | -6.248
-19 | -0.921 | 0.14099 | 0.004 | -6.533
-18.5 | -0.919 | 0.13476 | 0.004 | -6.821
-18 | -0.916 | 0.12846 | 0.005 | -7.129
-17.5 | -0.911 | 0.12262 | 0.005 | -7.426
-17 | -0.903 | 0.11669 | 0.005 | -7.736
-16.5 | -0.893 | 0.11127 | 0.006 | -8.024
-16 | -0.881 | 0.10587 | 0.006 | -8.322
-15.5 | -0.868 | 0.1006 | 0.006 | -8.624
-15 | -0.852 | 0.09554 | 0.006 | -8.917
-14.5 | -0.834 | 0.09063 | 0.007 | -9.205
-14 | -0.815 | 0.08586 | 0.007 | -9.488
-13.5 | -0.793 | 0.08107 | 0.007 | -9.78
-13 | -0.769 | 0.07666 | 0.007 | -10.032
-12.5 | -0.743 | 0.07257 | 0.008 | -10.24
-12 | -0.715 | 0.06866 | 0.008 | -10.415
-11.5 | -0.685 | 0.06476 | 0.008 | -10.581
-11 | -0.653 | 0.06121 | 0.008 | -10.669
-10.5 | -0.619 | 0.05764 | 0.009 | -10.741
-10 | -0.583 | 0.0543 | 0.009 | -10.742
-9.5 | -0.546 | 0.0511 | 0.009 | -10.678
-9 | -0.506 | 0.04806 | 0.009 | -10.533
-8.5 | -0.465 | 0.04512 | 0.009 | -10.313
-8 | -0.423 | 0.04225 | 0.01 | -10.001
-7.5 | -0.379 | 0.03939 | 0.01 | -9.61
-7 | -0.333 | 0.03619 | 0.01 | -9.212
-6.5 | -0.288 | 0.03277 | 0.011 | -8.78
-6 | -0.285 | 0.00916 | 0.015 | -31.115
-5.5 | -0.225 | 0.00908 | 0.016 | -24.828
-5 | -0.165 | 0.009 | 0.016 | -18.299
-4.5 | -0.103 | 0.00916 | 0.016 | -11.272
-4 | -0.041 | 0.00906 | 0.016 | -4.514
-3.5 | 0.022 | 0.00904 | 0.016 | 2.442
-3 | 0.086 | 0.00873 | 0.016 | 9.811
-2.5 | 0.15 | 0.00871 | 0.016 | 17.173
-2 | 0.214 | 0.00894 | 0.016 | 23.951
-1.5 | 0.279 | 0.00872 | 0.016 | 31.956
-1 | 0.343 | 0.00923 | 0.016 | 37.187
-0.5 | 0.407 | 0.00925 | 0.016 | 44.016
0 | 0.468 | 0.00932 | 0.016 | 50.215
0.5 | 0.53 | 0.0094 | 0.016 | 56.32
1 | 0.59 | 0.00955 | 0.016 | 61.801
1.5 | 0.649 | 0.01011 | 0.016 | 64.146
2 | 0.705 | 0.01043 | 0.015 | 67.626
2.5 | 0.761 | 0.01082 | 0.015 | 70.334
3 | 0.817 | 0.01125 | 0.015 | 72.634
3.5 | 0.873 | 0.01167 | 0.015 | 74.785
4 | 0.928 | 0.01217 | 0.015 | 76.273
4.5 | 0.984 | 0.01272 | 0.014 | 77.318
5 | 1.039 | 0.01361 | 0.014 | 76.324
5.5 | 1.094 | 0.01228 | 0.014 | 89.053
6 | 1.148 | 0.01303 | 0.014 | 88.102
6.5 | 1.202 | 0.01395 | 0.014 | 86.143
7 | 1.256 | 0.01472 | 0.013 | 85.324
7.5 | 1.309 | 0.01558 | 0.013 | 84.015
8 | 1.361 | 0.01655 | 0.013 | 82.272
8.5 | 1.413 | 0.01752 | 0.013 | 80.664
9 | 1.465 | 0.01856 | 0.012 | 78.953
9.5 | 1.516 | 0.01967 | 0.012 | 77.107
10 | 1.567 | 0.02103 | 0.012 | 74.495
10.5 | 1.617 | 0.02228 | 0.011 | 72.583
11 | 1.667 | 0.02392 | 0.011 | 69.677
11.5 | 1.715 | 0.02534 | 0.011 | 67.682
12 | 1.763 | 0.0268 | 0.01 | 65.791
12.5 | 1.811 | 0.02831 | 0.01 | 63.967
13 | 1.857 | 0.02995 | 0.01 | 62.013
13.5 | 1.903 | 0.03174 | 0.009 | 59.958
14 | 1.949 | 0.03358 | 0.009 | 58.035
14.5 | 1.993 | 0.03549 | 0.008 | 56.161
15 | 2.037 | 0.03769 | 0.008 | 54.034
15.5 | 2.08 | 0.03989 | 0.008 | 52.137
16 | 2.121 | 0.04212 | 0.007 | 50.362
16.5 | 2.162 | 0.04465 | 0.007 | 48.421
17 | 2.202 | 0.04724 | 0.006 | 46.61
17.5 | 2.241 | 0.0499 | 0.006 | 44.905
18 | 2.279 | 0.05288 | 0.005 | 43.092
18.5 | 2.315 | 0.05588 | 0.005 | 41.426
19 | 2.35 | 0.05907 | 0.004 | 39.788
19.5 | 2.384 | 0.0625 | 0.004 | 38.143
20 | 2.416 | 0.06599 | 0.003 | 36.607

## 66. Re 4M Mach 0.00 (2)
BIGFOIL.COM POLAR EXPORT
Horten 20.00% thick 9.00% camber
Horten 20.00% thick 9.00% camber |  |  |  | Cl Max: | 1.2275 | at alpha= | 8.5 | deg
XFOIL ncrit=9 |  |  |  | L/D Max: | 139.912 | at alpha= | 7 | deg
Re: | 4000000 |  |  | Cd Min: | 0.0248 | at alpha= | -19 | deg
Mach: | 0 |  |  | Cl=0 at alpha= | -5.5696 | deg
|  |  |  | @ Cl=0.1, Cd= | 0.0083804
|  |  |  | @ Cl=0.4, Cd= | 0.0081101
|  |  |  | @ Cl=0.6, Cd= | 0.0081674
alpha (deg) | Cl | Cd | Cm | Cl/Cd
-19 | -1.3316 | 0.0248 | -0.0687 | -53.6935
-18.5 | -1.2985 | 0.02246 | -0.0658 | -57.8139
-18 | -1.2656 | 0.02047 | -0.0624 | -61.8271
-17.5 | -1.2281 | 0.01914 | -0.0592 | -64.1641
-17 | -1.1877 | 0.01811 | -0.0563 | -65.5826
-16.5 | -1.1449 | 0.01723 | -0.0536 | -66.4481
-16 | -1.1005 | 0.0165 | -0.051 | -66.697
-15.5 | -1.0551 | 0.01587 | -0.0486 | -66.4839
-15 | -1.008 | 0.01526 | -0.0464 | -66.055
-14.5 | -0.9596 | 0.0147 | -0.0443 | -65.2789
-14 | -0.9107 | 0.01421 | -0.0423 | -64.0887
-13.5 | -0.8604 | 0.01373 | -0.0406 | -62.6657
-13 | -0.8039 | 0.01301 | -0.0402 | -61.7909
-12.5 | -0.7488 | 0.01249 | -0.0394 | -59.952
-12 | -0.6945 | 0.01207 | -0.0384 | -57.5394
-11.5 | -0.6402 | 0.0117 | -0.0373 | -54.7179
-11 | -0.586 | 0.01136 | -0.0363 | -51.5845
-10.5 | -0.5324 | 0.01108 | -0.0351 | -48.0505
-10 | -0.4767 | 0.01075 | -0.0343 | -44.3442
-9.5 | -0.4191 | 0.01035 | -0.034 | -40.4928
-9 | -0.3643 | 0.01009 | -0.0331 | -36.1051
-8.5 | -0.3102 | 0.00986 | -0.032 | -31.4604
-8 | -0.2561 | 0.00963 | -0.031 | -26.594
-7.5 | -0.2027 | 0.00944 | -0.0298 | -21.4725
-7 | -0.1489 | 0.00918 | -0.0288 | -16.22
-6.5 | -0.0961 | 0.00898 | -0.0275 | -10.7016
-6 | -0.0439 | 0.00881 | -0.0262 | -4.983
-5.5 | 0.0071 | 0.00867 | -0.0246 | 0.81892
-5 | 0.0569 | 0.00851 | -0.0228 | 6.6863
-4.5 | 0.1068 | 0.00836 | -0.021 | 12.7751
-4 | 0.1558 | 0.00828 | -0.0191 | 18.8164
-3.5 | 0.203 | 0.00819 | -0.0168 | 24.7863
-3 | 0.2509 | 0.00814 | -0.0147 | 30.8231
-2.5 | 0.2983 | 0.0081 | -0.0125 | 36.8272
-2 | 0.3414 | 0.00808 | -0.0094 | 42.2525
-1.5 | 0.3879 | 0.00812 | -0.0071 | 47.7709
-1 | 0.437 | 0.00808 | -0.0053 | 54.0842
-0.5 | 0.4875 | 0.00807 | -0.0039 | 60.4089
0 | 0.5367 | 0.0081 | -0.0023 | 66.2593
0.5 | 0.5865 | 0.00817 | -0.0008 | 71.787
1 | 0.638 | 0.00816 | 0.0003 | 78.1863
1.5 | 0.689 | 0.00819 | 0.0014 | 84.127
2 | 0.739 | 0.0083 | 0.0026 | 89.0361
2.5 | 0.7892 | 0.00839 | 0.0037 | 94.0644
3 | 0.8408 | 0.00843 | 0.0046 | 99.739
3.5 | 0.8909 | 0.00852 | 0.0057 | 104.5657
4 | 0.9392 | 0.00868 | 0.007 | 108.2028
4.5 | 0.9885 | 0.0088 | 0.0081 | 112.3295
5 | 1.0379 | 0.00889 | 0.0091 | 116.7492
5.5 | 1.084 | 0.00904 | 0.0107 | 119.9115
6 | 1.1078 | 0.00875 | 0.0166 | 126.6057
6.5 | 1.0946 | 0.0079 | 0.0303 | 138.557
7 | 1.1165 | 0.00798 | 0.0368 | 139.9123
7.5 | 1.1436 | 0.00825 | 0.0419 | 138.6182
8 | 1.171 | 0.00869 | 0.0463 | 134.7526
8.5 | 1.2275 | 0.00915 | 0.0445 | 134.153

## 67. Re 4M Mach 0.10 (1)
BIGFOIL.COM POLAR EXPORT
Horten 20.00% thick 9.00% camber
Horten 20.00% thick 9.00% camber |  |  |  | Cl Max: | 2.415 | at alpha= | 20 | deg
JavaFoil+Calcfoil stall+Eppler ext transition |  |  |  | L/D Max: | 88.081 | at alpha= | 5.5 | deg
Re: | 4000000 |  |  | Cd Min: | 0.00852 | at alpha= | -2 | deg
Mach: | 0.1 |  |  | Cl=0 at alpha= | -3.6746 | deg
|  |  |  | @ Cl=0.1, Cd= | 0.00876
|  |  |  | @ Cl=0.4, Cd= | 0.0092972
|  |  |  | @ Cl=0.6, Cd= | 0.0097141
alpha (deg) | Cl | Cd | Cm | Cl/Cd
-20 | -0.882 | 0.15649 | 0.003 | -5.639
-19.5 | -0.886 | 0.14985 | 0.004 | -5.915
-19 | -0.889 | 0.14302 | 0.004 | -6.215
-18.5 | -0.89 | 0.13658 | 0.004 | -6.515
-18 | -0.889 | 0.1305 | 0.005 | -6.812
-17.5 | -0.886 | 0.12436 | 0.005 | -7.129
-17 | -0.881 | 0.11838 | 0.005 | -7.443
-16.5 | -0.874 | 0.11271 | 0.006 | -7.75
-16 | -0.864 | 0.1073 | 0.006 | -8.053
-15.5 | -0.853 | 0.10174 | 0.006 | -8.379
-15 | -0.839 | 0.09667 | 0.006 | -8.678
-14.5 | -0.823 | 0.09167 | 0.007 | -8.98
-14 | -0.805 | 0.08676 | 0.007 | -9.281
-13.5 | -0.785 | 0.08195 | 0.007 | -9.58
-13 | -0.763 | 0.07751 | 0.007 | -9.84
-12.5 | -0.738 | 0.07337 | 0.008 | -10.06
-12 | -0.711 | 0.06925 | 0.008 | -10.27
-11.5 | -0.682 | 0.06534 | 0.008 | -10.439
-11 | -0.651 | 0.06174 | 0.008 | -10.542
-10.5 | -0.618 | 0.05822 | 0.009 | -10.61
-10 | -0.582 | 0.05474 | 0.009 | -10.639
-9.5 | -0.545 | 0.05154 | 0.009 | -10.579
-9 | -0.506 | 0.0484 | 0.009 | -10.461
-8.5 | -0.466 | 0.04551 | 0.009 | -10.229
-8 | -0.423 | 0.04265 | 0.01 | -9.917
-7.5 | -0.379 | 0.03986 | 0.01 | -9.508
-7 | -0.334 | 0.03664 | 0.01 | -9.112
-6.5 | -0.288 | 0.03354 | 0.011 | -8.581
-6 | -0.286 | 0.00916 | 0.015 | -31.214
-5.5 | -0.226 | 0.00906 | 0.016 | -24.954
-5 | -0.165 | 0.00905 | 0.016 | -18.281
-4.5 | -0.104 | 0.00917 | 0.016 | -11.3
-4 | -0.041 | 0.00912 | 0.016 | -4.506
-3.5 | 0.022 | 0.00909 | 0.016 | 2.441
-3 | 0.086 | 0.00876 | 0.016 | 9.825
-2.5 | 0.15 | 0.00876 | 0.016 | 17.156
-2 | 0.215 | 0.00852 | 0.016 | 25.235
-1.5 | 0.28 | 0.00878 | 0.016 | 31.894
-1 | 0.345 | 0.00928 | 0.016 | 37.144
-0.5 | 0.409 | 0.0093 | 0.016 | 43.978
0 | 0.47 | 0.00938 | 0.016 | 50.101
0.5 | 0.532 | 0.00947 | 0.016 | 56.14
1 | 0.592 | 0.00963 | 0.016 | 61.461
1.5 | 0.65 | 0.01024 | 0.016 | 63.49
2 | 0.707 | 0.01058 | 0.016 | 66.816
2.5 | 0.763 | 0.01099 | 0.015 | 69.446
3 | 0.819 | 0.01139 | 0.015 | 71.906
3.5 | 0.875 | 0.01185 | 0.015 | 73.862
4 | 0.931 | 0.01236 | 0.015 | 75.353
4.5 | 0.987 | 0.01288 | 0.014 | 76.598
5 | 1.042 | 0.01378 | 0.014 | 75.61
5.5 | 1.097 | 0.01246 | 0.014 | 88.081
6 | 1.152 | 0.01323 | 0.014 | 87.081
6.5 | 1.206 | 0.01417 | 0.014 | 85.127
7 | 1.26 | 0.01497 | 0.013 | 84.153
7.5 | 1.313 | 0.01584 | 0.013 | 82.896
8 | 1.366 | 0.0168 | 0.013 | 81.279
8.5 | 1.418 | 0.0178 | 0.013 | 79.653
9 | 1.47 | 0.01886 | 0.012 | 77.96
9.5 | 1.521 | 0.02001 | 0.012 | 76.011
10 | 1.572 | 0.02138 | 0.012 | 73.528
10.5 | 1.622 | 0.02265 | 0.011 | 71.617
11 | 1.672 | 0.02432 | 0.011 | 68.745
11.5 | 1.72 | 0.02577 | 0.011 | 66.744
12 | 1.768 | 0.02726 | 0.01 | 64.862
12.5 | 1.816 | 0.02879 | 0.01 | 63.066
13 | 1.862 | 0.0305 | 0.01 | 61.068
13.5 | 1.908 | 0.03231 | 0.009 | 59.052
14 | 1.953 | 0.03417 | 0.009 | 57.171
14.5 | 1.998 | 0.03619 | 0.008 | 55.197
15 | 2.041 | 0.03839 | 0.008 | 53.157
15.5 | 2.084 | 0.04062 | 0.008 | 51.3
16 | 2.125 | 0.04294 | 0.007 | 49.491
16.5 | 2.166 | 0.04552 | 0.007 | 47.575
17 | 2.205 | 0.04819 | 0.006 | 45.762
17.5 | 2.244 | 0.05088 | 0.006 | 44.097
18 | 2.281 | 0.05395 | 0.005 | 42.278
18.5 | 2.317 | 0.05706 | 0.005 | 40.598
19 | 2.351 | 0.06031 | 0.004 | 38.986
19.5 | 2.384 | 0.06385 | 0.004 | 37.339
20 | 2.415 | 0.06743 | 0.004 | 35.824

## 68. Re 4M Mach 0.10 (2)
BIGFOIL.COM POLAR EXPORT
Horten 20.00% thick 9.00% camber
Horten 20.00% thick 9.00% camber |  |  |  | Cl Max: | 1.6684 | at alpha= | 15 | deg
XFOIL ncrit=9 |  |  |  | L/D Max: | 137.975 | at alpha= | 7 | deg
Re: | 4000000 |  |  | Cd Min: | 0.167 | at alpha= | -20 | deg
Mach: | 0.1 |  |  | Cl=0 at alpha= | -5.594 | deg
|  |  |  | @ Cl=0.1, Cd= | 0.0084224
|  |  |  | @ Cl=0.4, Cd= | 0.0081428
|  |  |  | @ Cl=0.6, Cd= | 0.0081985
alpha (deg) | Cl | Cd | Cm | Cl/Cd
-20 | -0.2199 | 0.167 | -0.0355 | -1.3168
-19.5 | -0.1975 | 0.16312 | -0.0379 | -1.2108
-19 | -0.1807 | 0.15793 | -0.0407 | -1.1442
-17.5 | -1.2462 | 0.02199 | -0.06 | -56.6712
-17 | -1.2056 | 0.01977 | -0.0577 | -60.9813
-16.5 | -1.1631 | 0.01842 | -0.055 | -63.1433
-16 | -1.1187 | 0.01744 | -0.0523 | -64.1456
-15.5 | -1.073 | 0.01663 | -0.0496 | -64.5219
-15 | -1.0253 | 0.01588 | -0.0473 | -64.5655
-14.5 | -0.976 | 0.01521 | -0.0452 | -64.1683
-14 | -0.926 | 0.01464 | -0.0432 | -63.2514
-13.5 | -0.8745 | 0.01409 | -0.0414 | -62.0653
-13 | -0.8211 | 0.01353 | -0.04 | -60.6874
-12.5 | -0.7623 | 0.01283 | -0.0397 | -59.4154
-12 | -0.7053 | 0.01231 | -0.039 | -57.2949
-11.5 | -0.6492 | 0.01189 | -0.0381 | -54.6005
-11 | -0.5937 | 0.01152 | -0.0371 | -51.5365
-10.5 | -0.5387 | 0.01122 | -0.0359 | -48.0125
-10 | -0.4833 | 0.01092 | -0.0349 | -44.2582
-9.5 | -0.4241 | 0.01049 | -0.0347 | -40.429
-9 | -0.3675 | 0.01019 | -0.0339 | -36.0648
-8.5 | -0.3121 | 0.00993 | -0.033 | -31.43
-8 | -0.2571 | 0.00969 | -0.0319 | -26.5325
-7.5 | -0.2029 | 0.00949 | -0.0307 | -21.3804
-7 | -0.1485 | 0.00925 | -0.0297 | -16.0541
-6.5 | -0.0946 | 0.00903 | -0.0285 | -10.4762
-6 | -0.0419 | 0.00886 | -0.0271 | -4.7291
-5.5 | 0.0097 | 0.00874 | -0.0255 | 1.1098
-5 | 0.0604 | 0.00854 | -0.0237 | 7.0726
-4.5 | 0.1109 | 0.00839 | -0.022 | 13.2181
-4 | 0.1602 | 0.00831 | -0.0199 | 19.278
-3.5 | 0.2075 | 0.00823 | -0.0176 | 25.2126
-3 | 0.2561 | 0.00816 | -0.0155 | 31.3848
-2.5 | 0.3044 | 0.00812 | -0.0134 | 37.4877
-2 | 0.3479 | 0.0081 | -0.0103 | 42.9506
-1.5 | 0.3929 | 0.00815 | -0.0075 | 48.2086
-1 | 0.4424 | 0.0081 | -0.0057 | 54.6173
-0.5 | 0.4928 | 0.0081 | -0.0042 | 60.8395
0 | 0.5419 | 0.00814 | -0.0025 | 66.5725
0.5 | 0.5924 | 0.0082 | -0.0011 | 72.2439
1 | 0.6438 | 0.00819 | 0.0001 | 78.6081
1.5 | 0.6948 | 0.00824 | 0.0014 | 84.3204
2 | 0.7447 | 0.00835 | 0.0027 | 89.1856
2.5 | 0.7957 | 0.00843 | 0.0038 | 94.3891
3 | 0.8472 | 0.00847 | 0.0048 | 100.0236
3.5 | 0.8971 | 0.00859 | 0.006 | 104.4354
4 | 0.9452 | 0.00876 | 0.0074 | 107.8995
4.5 | 0.9955 | 0.00885 | 0.0084 | 112.4859
5 | 1.0445 | 0.00896 | 0.0096 | 116.5737
5.5 | 1.0898 | 0.00914 | 0.0114 | 119.2341
6 | 1.1197 | 0.00904 | 0.0162 | 123.8606
6.5 | 1.0966 | 0.00798 | 0.032 | 137.4185
7 | 1.1176 | 0.0081 | 0.0387 | 137.9753
7.5 | 1.1431 | 0.00842 | 0.0441 | 135.7601
8 | 1.1722 | 0.00893 | 0.048 | 131.2654
8.5 | 1.2407 | 0.00936 | 0.044 | 132.5534
9 | 1.326 | 0.00989 | 0.0362 | 134.0748
9.5 | 1.393 | 0.0108 | 0.0312 | 128.9815
10 | 1.4412 | 0.01182 | 0.0295 | 121.9289
10.5 | 1.4888 | 0.01313 | 0.0274 | 113.3892
11 | 1.5229 | 0.01528 | 0.0262 | 99.6662
11.5 | 1.5595 | 0.01765 | 0.024 | 88.3569
12 | 1.5932 | 0.01987 | 0.0226 | 80.1812
12.5 | 1.5991 | 0.02333 | 0.0241 | 68.5426
13 | 1.6141 | 0.02724 | 0.0224 | 59.2548
13.5 | 1.6393 | 0.03028 | 0.0207 | 54.138
14 | 1.6501 | 0.03457 | 0.0192 | 47.7321
14.5 | 1.6526 | 0.03959 | 0.0178 | 41.7429
15 | 1.6684 | 0.0435 | 0.0163 | 38.354
15.5 | 1.6666 | 0.04897 | 0.015 | 34.0331
16 | 1.6623 | 0.05456 | 0.014 | 30.4674
16.5 | 1.6679 | 0.058 | 0.015 | 28.7569
17 | 1.6468 | 0.06403 | 0.0162 | 25.7192
17.5 | 1.6356 | 0.06935 | 0.0168 | 23.5847
18 | 1.6274 | 0.07456 | 0.0171 | 21.8267
18.5 | 1.6015 | 0.08178 | 0.017 | 19.583
19 | 1.6118 | 0.08533 | 0.0167 | 18.889
19.5 | 1.593 | 0.09208 | 0.016 | 17.3002
20 | 1.5803 | 0.0983 | 0.0152 | 16.0763

## 69. Re 4M Mach 0.25 (1)
BIGFOIL.COM POLAR EXPORT
Horten 20.00% thick 9.00% camber
Horten 20.00% thick 9.00% camber |  |  |  | Cl Max: | 2.398 | at alpha= | 20 | deg
JavaFoil+Calcfoil stall+Eppler ext transition |  |  |  | L/D Max: | 82.295 | at alpha= | 5.5 | deg
Re: | 4000000 |  |  | Cd Min: | 0.00875 | at alpha= | -2.5 | deg
Mach: | 0.25 |  |  | Cl=0 at alpha= | -3.6769 | deg
|  |  |  | @ Cl=0.1, Cd= | 0.0087827
|  |  |  | @ Cl=0.4, Cd= | 0.0094236
|  |  |  | @ Cl=0.6, Cd= | 0.01022
alpha (deg) | Cl | Cd | Cm | Cl/Cd
-20 | -0.539 | 0.18556 | 0.003 | -2.907
-19.5 | -0.572 | 0.1752 | 0.004 | -3.267
-19 | -0.603 | 0.16565 | 0.004 | -3.637
-18.5 | -0.63 | 0.15551 | 0.004 | -4.051
-18 | -0.655 | 0.14654 | 0.005 | -4.468
-17.5 | -0.676 | 0.1391 | 0.005 | -4.863
-17 | -0.694 | 0.1315 | 0.005 | -5.274
-16.5 | -0.707 | 0.12406 | 0.005 | -5.7
-16 | -0.718 | 0.11724 | 0.006 | -6.12
-15.5 | -0.725 | 0.1109 | 0.006 | -6.534
-15 | -0.728 | 0.1047 | 0.006 | -6.956
-14.5 | -0.728 | 0.09901 | 0.006 | -7.357
-14 | -0.725 | 0.09314 | 0.007 | -7.783
-13.5 | -0.718 | 0.08796 | 0.007 | -8.162
-13 | -0.707 | 0.08267 | 0.007 | -8.558
-12.5 | -0.693 | 0.07781 | 0.007 | -8.912
-12 | -0.676 | 0.07333 | 0.008 | -9.216
-11.5 | -0.655 | 0.06894 | 0.008 | -9.5
-11 | -0.631 | 0.06483 | 0.008 | -9.728
-10.5 | -0.603 | 0.06108 | 0.008 | -9.875
-10 | -0.573 | 0.05744 | 0.009 | -9.971
-9.5 | -0.539 | 0.05402 | 0.009 | -9.986
-9 | -0.504 | 0.05075 | 0.009 | -9.923
-8.5 | -0.465 | 0.04761 | 0.009 | -9.77
-8 | -0.424 | 0.04468 | 0.01 | -9.492
-7.5 | -0.381 | 0.04157 | 0.01 | -9.165
-7 | -0.336 | 0.03888 | 0.01 | -8.648
-6.5 | -0.29 | 0.03622 | 0.01 | -8
-6 | -0.242 | 0.03363 | 0.011 | -7.193
-5.5 | -0.194 | 0.02994 | 0.011 | -6.463
-5 | -0.169 | 0.00896 | 0.016 | -18.835
-4.5 | -0.106 | 0.0089 | 0.016 | -11.905
-4 | -0.042 | 0.00888 | 0.016 | -4.733
-3.5 | 0.023 | 0.00903 | 0.016 | 2.514
-3 | 0.088 | 0.00879 | 0.017 | 10.031
-2.5 | 0.154 | 0.00875 | 0.017 | 17.615
-2 | 0.221 | 0.00903 | 0.017 | 24.43
-1.5 | 0.287 | 0.00906 | 0.017 | 31.719
-1 | 0.354 | 0.00911 | 0.017 | 38.864
-0.5 | 0.42 | 0.00956 | 0.017 | 43.879
0 | 0.48 | 0.00973 | 0.016 | 49.288
0.5 | 0.541 | 0.00994 | 0.016 | 54.426
1 | 0.6 | 0.01022 | 0.016 | 58.713
1.5 | 0.659 | 0.0106 | 0.016 | 62.153
2 | 0.717 | 0.01102 | 0.016 | 65.049
2.5 | 0.775 | 0.01185 | 0.016 | 65.402
3 | 0.833 | 0.01227 | 0.015 | 67.871
3.5 | 0.891 | 0.01271 | 0.015 | 70.1
4 | 0.948 | 0.01331 | 0.015 | 71.257
4.5 | 1.005 | 0.01386 | 0.015 | 72.525
5 | 1.062 | 0.01443 | 0.015 | 73.591
5.5 | 1.118 | 0.01358 | 0.014 | 82.295
6 | 1.173 | 0.0144 | 0.014 | 81.471
6.5 | 1.229 | 0.01524 | 0.014 | 80.634
7 | 1.283 | 0.01627 | 0.014 | 78.873
7.5 | 1.337 | 0.01727 | 0.013 | 77.438
8 | 1.391 | 0.01834 | 0.013 | 75.81
8.5 | 1.444 | 0.01943 | 0.013 | 74.303
9 | 1.496 | 0.0206 | 0.013 | 72.615
9.5 | 1.547 | 0.02192 | 0.012 | 70.586
10 | 1.598 | 0.02329 | 0.012 | 68.606
10.5 | 1.648 | 0.02481 | 0.012 | 66.442
11 | 1.697 | 0.02635 | 0.011 | 64.423
11.5 | 1.746 | 0.02833 | 0.011 | 61.621
12 | 1.794 | 0.02998 | 0.011 | 59.832
12.5 | 1.841 | 0.03168 | 0.01 | 58.106
13 | 1.886 | 0.03366 | 0.01 | 56.037
13.5 | 1.931 | 0.03574 | 0.009 | 54.039
14 | 1.975 | 0.0378 | 0.009 | 52.253
14.5 | 2.018 | 0.04019 | 0.009 | 50.211
15 | 2.06 | 0.04266 | 0.008 | 48.288
15.5 | 2.101 | 0.0452 | 0.008 | 46.472
16 | 2.14 | 0.04797 | 0.007 | 44.604
16.5 | 2.178 | 0.05093 | 0.007 | 42.758
17 | 2.215 | 0.05389 | 0.006 | 41.093
17.5 | 2.249 | 0.05725 | 0.006 | 39.292
18 | 2.283 | 0.06067 | 0.006 | 37.631
18.5 | 2.315 | 0.06429 | 0.005 | 36.011
19 | 2.345 | 0.06831 | 0.005 | 34.325
19.5 | 2.373 | 0.07236 | 0.004 | 32.792
20 | 2.398 | 0.07697 | 0.004 | 31.154

## 70. Re 4M Mach 0.25 (2)
BIGFOIL.COM POLAR EXPORT
Horten 20.00% thick 9.00% camber
Horten 20.00% thick 9.00% camber |  |  |  | Cl Max: | 1.5673 | at alpha= | 15.5 | deg
XFOIL ncrit=9 |  |  |  | L/D Max: | 126.149 | at alpha= | 6.5 | deg
Re: | 4000000 |  |  | Cd Min: | 0.15747 | at alpha= | -18.5 | deg
Mach: | 0.25 |  |  | Cl=0 at alpha= | -5.7076 | deg
|  |  |  | @ Cl=0.1, Cd= | 0.0087345
|  |  |  | @ Cl=0.4, Cd= | 0.0082484
|  |  |  | @ Cl=0.6, Cd= | 0.0083553
alpha (deg) | Cl | Cd | Cm | Cl/Cd
-18.5 | -0.1487 | 0.15747 | -0.0424 | -0.94431
-18 | -0.1269 | 0.153 | -0.0449 | -0.82941
-17.5 | -0.1076 | 0.14794 | -0.0474 | -0.72732
-17 | -0.1238 | 0.13547 | -0.0524 | -0.91386
-15.5 | -0.3647 | 0.07788 | -0.0841 | -4.6828
-15 | -0.626 | 0.05257 | -0.0931 | -11.9079
-14.5 | -0.739 | 0.04567 | -0.0779 | -16.1813
-14 | -0.8467 | 0.03722 | -0.0601 | -22.7485
-13.5 | -0.9339 | 0.02527 | -0.0444 | -36.9569
-13 | -0.9056 | 0.01798 | -0.0419 | -50.3671
-12.5 | -0.8491 | 0.01631 | -0.0402 | -52.0601
-12 | -0.7901 | 0.01515 | -0.0386 | -52.1518
-11.5 | -0.7299 | 0.01426 | -0.0371 | -51.1851
-11 | -0.6602 | 0.01308 | -0.0376 | -50.474
-10.5 | -0.5902 | 0.01233 | -0.0381 | -47.867
-10 | -0.5245 | 0.01178 | -0.0378 | -44.5246
-9.5 | -0.4598 | 0.01133 | -0.0373 | -40.5825
-9 | -0.3975 | 0.01098 | -0.0365 | -36.2022
-8.5 | -0.3292 | 0.01046 | -0.037 | -31.4723
-8 | -0.2671 | 0.01013 | -0.0363 | -26.3672
-7.5 | -0.2075 | 0.00988 | -0.0352 | -21.002
-7 | -0.1486 | 0.00965 | -0.034 | -15.399
-6.5 | -0.0891 | 0.00935 | -0.0331 | -9.5294
-6 | -0.0324 | 0.00915 | -0.0317 | -3.541
-5.5 | 0.023 | 0.00899 | -0.0301 | 2.5584
-5 | 0.0783 | 0.00882 | -0.0285 | 8.8776
-4.5 | 0.1316 | 0.00861 | -0.0266 | 15.2846
-4 | 0.1836 | 0.00852 | -0.0245 | 21.5493
-3.5 | 0.2354 | 0.00842 | -0.0224 | 27.9572
-3 | 0.2845 | 0.00828 | -0.0198 | 34.3599
-2.5 | 0.3339 | 0.00826 | -0.0173 | 40.4237
-2 | 0.3815 | 0.00826 | -0.0145 | 46.1864
-1.5 | 0.4293 | 0.00823 | -0.0117 | 52.1628
-1 | 0.474 | 0.00825 | -0.0084 | 57.4545
-0.5 | 0.5221 | 0.0083 | -0.0058 | 62.9036
0 | 0.5724 | 0.00835 | -0.0037 | 68.5509
0.5 | 0.6245 | 0.00836 | -0.0021 | 74.701
1 | 0.6757 | 0.00841 | -0.0003 | 80.3448
1.5 | 0.7262 | 0.00854 | 0.0015 | 85.0351
2 | 0.7784 | 0.0086 | 0.003 | 90.5116
2.5 | 0.8306 | 0.00867 | 0.0045 | 95.8016
3 | 0.881 | 0.00881 | 0.0062 | 100
3.5 | 0.9298 | 0.009 | 0.0081 | 103.3111
4 | 0.9814 | 0.00908 | 0.0095 | 108.0837
4.5 | 1.0306 | 0.00923 | 0.0112 | 111.6576
5 | 1.0755 | 0.00946 | 0.0137 | 113.6892
5.5 | 1.1188 | 0.00968 | 0.0165 | 115.5785
6.5 | 1.1202 | 0.00888 | 0.0385 | 126.1486
7 | 1.1216 | 0.00916 | 0.0486 | 122.4454
7.5 | 1.154 | 0.00986 | 0.0517 | 117.0385
8 | 1.252 | 0.01036 | 0.0423 | 120.8494
8.5 | 1.3213 | 0.01146 | 0.0372 | 115.2967
9 | 1.3635 | 0.01342 | 0.0354 | 101.6021
10 | 1.445 | 0.01742 | 0.0325 | 82.9506
10.5 | 1.4651 | 0.02099 | 0.0314 | 69.7999
11 | 1.4951 | 0.02373 | 0.0303 | 63.0046
11.5 | 1.5088 | 0.0273 | 0.0303 | 55.2674
12 | 1.5014 | 0.03207 | 0.0318 | 46.8163
12.5 | 1.5236 | 0.03571 | 0.0301 | 42.6659
13 | 1.538 | 0.03993 | 0.0287 | 38.5174
13.5 | 1.5336 | 0.04576 | 0.0274 | 33.514
14 | 1.5511 | 0.0498 | 0.0258 | 31.1466
14.5 | 1.5635 | 0.05421 | 0.0244 | 28.8415
15 | 1.5549 | 0.06056 | 0.0231 | 25.6754
15.5 | 1.5673 | 0.06522 | 0.0213 | 24.031
16 | 1.5579 | 0.07165 | 0.02 | 21.7432
16.5 | 1.5565 | 0.07614 | 0.0207 | 20.4426
17 | 1.5496 | 0.08135 | 0.0211 | 19.0486
17.5 | 1.5235 | 0.08856 | 0.0212 | 17.203
18 | 1.5371 | 0.09195 | 0.0211 | 16.7167
18.5 | 1.5255 | 0.09807 | 0.0206 | 15.5552
19 | 1.5096 | 0.10479 | 0.0196 | 14.406
19.5 | 1.5182 | 0.10895 | 0.0188 | 13.9348
20 | 1.4975 | 0.11638 | 0.0173 | 12.8673

## 71. Re 4M Mach 0.50 (1)
BIGFOIL.COM POLAR EXPORT
Horten 20.00% thick 9.00% camber
Horten 20.00% thick 9.00% camber |  |  |  | Cl Max: | 1.818 | at alpha= | 13.5 | deg
JavaFoil+Calcfoil stall+Eppler ext transition |  |  |  | L/D Max: | 61.12 | at alpha= | 6 | deg
Re: | 4000000 |  |  | Cd Min: | 0.00914 | at alpha= | -3 | deg
Mach: | 0.5 |  |  | Cl=0 at alpha= | -3.678 | deg
|  |  |  | @ Cl=0.1, Cd= | 0.0091429
|  |  |  | @ Cl=0.4, Cd= | 0.0098015
|  |  |  | @ Cl=0.6, Cd= | 0.012807
alpha (deg) | Cl | Cd | Cm | Cl/Cd
-20 | -0.938 | 0.16532 | 0.004 | -5.673
-19.5 | -0.91 | 0.16317 | 0.004 | -5.578
-19 | -0.882 | 0.15671 | 0.005 | -5.63
-18.5 | -0.853 | 0.15009 | 0.005 | -5.684
-18 | -0.825 | 0.13529 | 0.005 | -6.099
-17.5 | -0.797 | 0.12621 | 0.006 | -6.316
-17 | -0.769 | 0.1183 | 0.006 | -6.501
-16.5 | -0.74 | 0.13445 | 0.006 | -5.502
-16 | -0.711 | 0.11894 | 0.006 | -5.982
-15.5 | -0.683 | 0.10852 | 0.006 | -6.296
-15 | -0.655 | 0.10133 | 0.007 | -6.463
-14.5 | -0.626 | 0.11467 | 0.007 | -5.456
-14 | -0.597 | 0.10088 | 0.007 | -5.92
-13.5 | -0.569 | 0.09256 | 0.007 | -6.146
-13 | -0.54 | 0.08539 | 0.008 | -6.329
-12.5 | -0.511 | 0.09037 | 0.008 | -5.654
-12 | -0.483 | 0.08233 | 0.008 | -5.861
-11.5 | -0.454 | 0.07521 | 0.008 | -6.036
-11 | -0.424 | 0.0811 | 0.008 | -5.233
-10.5 | -0.396 | 0.07178 | 0.008 | -5.515
-10 | -0.367 | 0.07224 | 0.008 | -5.082
-9.5 | -0.338 | 0.06761 | 0.008 | -4.997
-9 | -0.309 | 0.0612 | 0.009 | -5.057
-8.5 | -0.28 | 0.06306 | 0.008 | -4.44
-8 | -0.251 | 0.06227 | 0.008 | -4.032
-7.5 | -0.223 | 0.05397 | 0.009 | -4.129
-7 | -0.279 | 0.05037 | 0.009 | -5.538
-6.5 | -0.271 | 0.04478 | 0.01 | -6.043
-6 | -0.238 | 0.04105 | 0.01 | -5.799
-5.5 | -0.195 | 0.03781 | 0.011 | -5.165
-5 | -0.147 | 0.03538 | 0.011 | -4.141
-4.5 | -0.094 | 0.03305 | 0.012 | -2.832
-4 | -0.038 | 0.03091 | 0.012 | -1.219
-3.5 | 0.021 | 0.02875 | 0.012 | 0.717
-3 | 0.097 | 0.00914 | 0.018 | 10.597
-2.5 | 0.17 | 0.00921 | 0.018 | 18.467
-2 | 0.244 | 0.00965 | 0.018 | 25.295
-1.5 | 0.319 | 0.00971 | 0.018 | 32.825
-1 | 0.393 | 0.00979 | 0.018 | 40.137
-0.5 | 0.466 | 0.00991 | 0.018 | 46.977
0 | 0.511 | 0.01187 | 0.018 | 43.037
0.5 | 0.577 | 0.01264 | 0.017 | 45.666
1 | 0.643 | 0.01312 | 0.017 | 48.99
1.5 | 0.708 | 0.01366 | 0.017 | 51.824
2 | 0.772 | 0.01423 | 0.017 | 54.264
2.5 | 0.836 | 0.01483 | 0.017 | 56.359
3 | 0.899 | 0.01588 | 0.017 | 56.6
3.5 | 0.961 | 0.01663 | 0.016 | 57.787
4 | 1.022 | 0.01745 | 0.016 | 58.583
4.5 | 1.082 | 0.0184 | 0.016 | 58.838
5 | 1.142 | 0.01946 | 0.016 | 58.681
5.5 | 1.2 | 0.02057 | 0.016 | 58.351
6 | 1.257 | 0.02057 | 0.015 | 61.12
6.5 | 1.313 | 0.02208 | 0.015 | 59.448
7 | 1.367 | 0.02365 | 0.015 | 57.81
7.5 | 1.42 | 0.02533 | 0.015 | 56.061
8 | 1.471 | 0.02722 | 0.014 | 54.038
8.5 | 1.52 | 0.02932 | 0.014 | 51.844
9 | 1.567 | 0.0315 | 0.014 | 49.76
9.5 | 1.612 | 0.03392 | 0.013 | 47.511
10 | 1.654 | 0.03686 | 0.013 | 44.858
10.5 | 1.693 | 0.03974 | 0.013 | 42.594
11 | 1.728 | 0.04296 | 0.012 | 40.222
11.5 | 1.758 | 0.04668 | 0.012 | 37.663
12 | 1.784 | 0.05068 | 0.011 | 35.204
12.5 | 1.805 | 0.05548 | 0.011 | 32.524
13 | 1.816 | 0.06076 | 0.011 | 29.882
13.5 | 1.818 | 0.06637 | 0.01 | 27.387
14 | 1.806 | 0.07363 | 0.01 | 24.529
14.5 | 1.772 | 0.08209 | 0.009 | 21.585
15 | 1.697 | 0.09372 | 0.009 | 18.109
15.5 | 1.474 | 0.11414 | 0.008 | 12.916
16 | 1.229 | 0.12096 | 0.008 | 10.158
16.5 | 1.254 | 0.12708 | 0.007 | 9.871
17 | 1.28 | 0.12949 | 0.007 | 9.889
17.5 | 1.303 | 0.14555 | 0.006 | 8.949
18 | 1.316 | 0.18678 | 0.005 | 7.048
18.5 | 1.347 | 0.20355 | 0.005 | 6.619

## 72. Re 4M Mach 0.50 (2)
BIGFOIL.COM POLAR EXPORT
Horten 20.00% thick 9.00% camber
Horten 20.00% thick 9.00% camber |  |  |  | Cl Max: | 1.3314 | at alpha= | 20 | deg
XFOIL ncrit=9 |  |  |  | L/D Max: | 90.5498 | at alpha= | 2.5 | deg
Re: | 4000000 |  |  | Cd Min: | 0.19365 | at alpha= | -20 | deg
Mach: | 0.5 |  |  | Cl=0 at alpha= | -5.538 | deg
|  |  |  | @ Cl=0.1, Cd= | 0.1138
|  |  |  | @ Cl=0.4, Cd= | 0.0093813
|  |  |  | @ Cl=0.6, Cd= | 0.0091832
alpha (deg) | Cl | Cd | Cm | Cl/Cd
-20 | -0.1768 | 0.19365 | -0.0284 | -0.91299
-19.5 | -0.1524 | 0.18761 | -0.0321 | -0.81232
-19 | -0.1264 | 0.1819 | -0.0356 | -0.69489
-18.5 | -0.102 | 0.17582 | -0.0392 | -0.58014
-18 | -0.0779 | 0.16981 | -0.0425 | -0.45875
-17.5 | -0.0547 | 0.16363 | -0.0458 | -0.33429
-17 | -0.038 | 0.15592 | -0.0494 | -0.24371
-16.5 | -0.0148 | 0.15012 | -0.0525 | -0.098588
-16 | 0.0123 | 0.14513 | -0.0552 | 0.084752
-15.5 | 0.0335 | 0.13899 | -0.0582 | 0.24102
-15 | 0.0534 | 0.13269 | -0.0612 | 0.40244
-14.5 | 0.0659 | 0.12515 | -0.0645 | 0.52657
-14 | 0.0802 | 0.11838 | -0.0677 | 0.67748
-13.5 | 0.1028 | 0.11315 | -0.0701 | 0.90853
-13 | 0.1256 | 0.10806 | -0.0724 | 1.1623
-12.5 | 0.141 | 0.10192 | -0.075 | 1.3834
-12 | 0.1358 | 0.09315 | -0.0787 | 1.4579
-11.5 | 0.1547 | 0.08826 | -0.0807 | 1.7528
-11 | 0.1695 | 0.08295 | -0.0827 | 2.0434
-10.5 | 0.1792 | 0.07731 | -0.0848 | 2.3179
-10 | 0.1484 | 0.0678 | -0.0887 | 2.1888
-9.5 | 0.1227 | 0.06028 | -0.0926 | 2.0355
-9 | 0.1078 | 0.05554 | -0.0917 | 1.9409
-8.5 | 0.0657 | 0.05059 | -0.0855 | 1.2987
-8 | 0.0297 | 0.0473 | -0.0747 | 0.62791
-7.5 | -0.0099 | 0.04202 | -0.0642 | -0.2356
-7 | -0.0607 | 0.03486 | -0.0513 | -1.7413
-6.5 | -0.0726 | 0.02924 | -0.0407 | -2.4829
-6 | -0.1264 | 0.0139 | -0.0289 | -9.0935
-5.5 | 0.0104 | 0.01114 | -0.0388 | 0.93357
-5 | 0.1217 | 0.01028 | -0.0435 | 11.8385
-4.5 | 0.2048 | 0.00993 | -0.0434 | 20.6244
-4 | 0.2763 | 0.00975 | -0.0416 | 28.3385
-3.5 | 0.3451 | 0.00951 | -0.0395 | 36.2881
-3 | 0.4091 | 0.00936 | -0.0368 | 43.7073
-2.5 | 0.4688 | 0.00929 | -0.0335 | 50.4629
-2 | 0.5251 | 0.00922 | -0.0297 | 56.9523
-1.5 | 0.583 | 0.00918 | -0.0262 | 63.5076
-1 | 0.6359 | 0.00919 | -0.022 | 69.1948
-0.5 | 0.6851 | 0.00935 | -0.0172 | 73.2727
0 | 0.7354 | 0.00942 | -0.0126 | 78.0679
0.5 | 0.7823 | 0.00957 | -0.0074 | 81.745
1 | 0.8202 | 0.00981 | -0.0006 | 83.6086
1.5 | 0.8649 | 0.01008 | 0.0046 | 85.8036
2 | 0.9133 | 0.01027 | 0.0092 | 88.9289
2.5 | 0.9553 | 0.01055 | 0.0148 | 90.5498
3 | 0.9774 | 0.01097 | 0.0236 | 89.0975
3.5 | 0.9801 | 0.01165 | 0.035 | 84.1288
4 | 0.9868 | 0.01312 | 0.0431 | 75.2134
4.5 | 0.9937 | 0.01559 | 0.0489 | 63.7396
5 | 0.9771 | 0.01894 | 0.0565 | 51.5892
5.5 | 0.9753 | 0.0217 | 0.0627 | 44.9447
6 | 0.9754 | 0.02459 | 0.0679 | 39.6665
6.5 | 0.9619 | 0.02832 | 0.0732 | 33.9654
7 | 0.9625 | 0.03174 | 0.0769 | 30.3245
7.5 | 0.9766 | 0.03472 | 0.0794 | 28.1279
8 | 0.9775 | 0.03863 | 0.0818 | 25.3042
8.5 | 0.9881 | 0.04216 | 0.0835 | 23.4369
9 | 1.0034 | 0.04566 | 0.0844 | 21.9755
9.5 | 1.0977 | 0.0517 | 0.0626 | 21.2321
10 | 1.1281 | 0.05587 | 0.0603 | 20.1915
11 | 1.1514 | 0.0662 | 0.0574 | 17.3927
11.5 | 1.1707 | 0.07122 | 0.0553 | 16.4378
12 | 1.1701 | 0.077 | 0.0547 | 15.1961
12.5 | 1.1837 | 0.0817 | 0.0544 | 14.4884
13 | 1.2076 | 0.08736 | 0.0503 | 13.8233
13.5 | 1.215 | 0.09388 | 0.0472 | 12.9421
14 | 1.2265 | 0.09921 | 0.0456 | 12.3627
14.5 | 1.2357 | 0.10613 | 0.0416 | 11.6433
15 | 1.2533 | 0.11172 | 0.0388 | 11.2182
15.5 | 1.2665 | 0.11771 | 0.0358 | 10.7595
16 | 1.2753 | 0.12424 | 0.0326 | 10.2648
16.5 | 1.2882 | 0.13046 | 0.0293 | 9.8743
17 | 1.2966 | 0.13693 | 0.0261 | 9.4691
17.5 | 1.3005 | 0.14239 | 0.0251 | 9.1334
18 | 1.302 | 0.14826 | 0.0237 | 8.7819
18.5 | 1.3094 | 0.1536 | 0.0224 | 8.5247
19 | 1.3174 | 0.15899 | 0.0207 | 8.2861
19.5 | 1.3202 | 0.16513 | 0.0184 | 7.9949
20 | 1.3314 | 0.17043 | 0.0163 | 7.812

## 73. Re 5M Mach 0.00 (1)
BIGFOIL.COM POLAR EXPORT
Horten 20.00% thick 9.00% camber
Horten 20.00% thick 9.00% camber |  |  |  | Cl Max: | 2.417 | at alpha= | 20 | deg
JavaFoil+Calcfoil stall+Eppler ext transition |  |  |  | L/D Max: | 91.728 | at alpha= | 5.5 | deg
Re: | 5000000 |  |  | Cd Min: | 0.00863 | at alpha= | -2 | deg
Mach: | 0 |  |  | Cl=0 at alpha= | -3.6746 | deg
|  |  |  | @ Cl=0.1, Cd= | 0.0087372
|  |  |  | @ Cl=0.4, Cd= | 0.0089467
|  |  |  | @ Cl=0.6, Cd= | 0.0096325
alpha (deg) | Cl | Cd | Cm | Cl/Cd
-20 | -0.921 | 0.15198 | 0.004 | -6.06
-19.5 | -0.922 | 0.14562 | 0.004 | -6.332
-19 | -0.922 | 0.13903 | 0.004 | -6.629
-18.5 | -0.92 | 0.13288 | 0.004 | -6.922
-18 | -0.916 | 0.1267 | 0.005 | -7.233
-17.5 | -0.911 | 0.12097 | 0.005 | -7.533
-17 | -0.903 | 0.11528 | 0.005 | -7.836
-16.5 | -0.893 | 0.10971 | 0.006 | -8.144
-16 | -0.882 | 0.10451 | 0.006 | -8.437
-15.5 | -0.868 | 0.09916 | 0.006 | -8.756
-15 | -0.853 | 0.09424 | 0.006 | -9.046
-14.5 | -0.835 | 0.08936 | 0.007 | -9.343
-14 | -0.815 | 0.08471 | 0.007 | -9.624
-13.5 | -0.794 | 0.08004 | 0.007 | -9.916
-13 | -0.77 | 0.07569 | 0.007 | -10.171
-12.5 | -0.744 | 0.07152 | 0.008 | -10.401
-12 | -0.716 | 0.06752 | 0.008 | -10.603
-11.5 | -0.686 | 0.06369 | 0.008 | -10.769
-11 | -0.654 | 0.06008 | 0.008 | -10.885
-10.5 | -0.62 | 0.05663 | 0.009 | -10.947
-10 | -0.584 | 0.0533 | 0.009 | -10.959
-9.5 | -0.547 | 0.05004 | 0.009 | -10.921
-9 | -0.507 | 0.047 | 0.009 | -10.791
-8.5 | -0.466 | 0.04402 | 0.01 | -10.592
-8 | -0.424 | 0.04109 | 0.01 | -10.311
-7.5 | -0.38 | 0.03799 | 0.01 | -10
-7 | -0.335 | 0.03458 | 0.011 | -9.702
-6.5 | -0.343 | 0.0089 | 0.015 | -38.595
-6 | -0.285 | 0.00883 | 0.015 | -32.274
-5.5 | -0.225 | 0.00874 | 0.016 | -25.791
-5 | -0.165 | 0.00922 | 0.016 | -17.875
-4.5 | -0.103 | 0.00913 | 0.016 | -11.314
-4 | -0.041 | 0.00878 | 0.016 | -4.664
-3.5 | 0.022 | 0.00876 | 0.016 | 2.522
-3 | 0.086 | 0.0087 | 0.016 | 9.847
-2.5 | 0.15 | 0.00887 | 0.016 | 16.871
-2 | 0.214 | 0.00863 | 0.016 | 24.803
-1.5 | 0.279 | 0.00863 | 0.016 | 32.306
-1 | 0.343 | 0.00892 | 0.016 | 38.477
-0.5 | 0.407 | 0.00895 | 0.016 | 45.479
0 | 0.468 | 0.00903 | 0.016 | 51.836
0.5 | 0.53 | 0.0091 | 0.016 | 58.287
1 | 0.591 | 0.00961 | 0.016 | 61.532
1.5 | 0.651 | 0.00976 | 0.016 | 66.676
2 | 0.708 | 0.01004 | 0.016 | 70.491
2.5 | 0.764 | 0.01038 | 0.015 | 73.602
3 | 0.819 | 0.0108 | 0.015 | 75.868
3.5 | 0.875 | 0.01127 | 0.015 | 77.637
4 | 0.93 | 0.01175 | 0.015 | 79.156
4.5 | 0.986 | 0.01258 | 0.014 | 78.356
5 | 1.041 | 0.01316 | 0.014 | 79.102
5.5 | 1.095 | 0.01194 | 0.014 | 91.728
6 | 1.15 | 0.0128 | 0.014 | 89.818
6.5 | 1.204 | 0.01349 | 0.014 | 89.229
7 | 1.257 | 0.01433 | 0.013 | 87.747
7.5 | 1.31 | 0.0152 | 0.013 | 86.186
8 | 1.363 | 0.01609 | 0.013 | 84.727
8.5 | 1.415 | 0.01705 | 0.013 | 83.018
9 | 1.467 | 0.01814 | 0.012 | 80.879
9.5 | 1.518 | 0.01938 | 0.012 | 78.339
10 | 1.569 | 0.02053 | 0.012 | 76.412
10.5 | 1.619 | 0.02176 | 0.011 | 74.389
11 | 1.668 | 0.02348 | 0.011 | 71.037
11.5 | 1.717 | 0.02479 | 0.011 | 69.241
12 | 1.765 | 0.02617 | 0.01 | 67.449
12.5 | 1.812 | 0.02775 | 0.01 | 65.312
13 | 1.859 | 0.02942 | 0.01 | 63.185
13.5 | 1.905 | 0.03108 | 0.009 | 61.294
14 | 1.95 | 0.03296 | 0.009 | 59.166
14.5 | 1.995 | 0.03495 | 0.008 | 57.072
15 | 2.038 | 0.03699 | 0.008 | 55.102
15.5 | 2.081 | 0.03921 | 0.008 | 53.08
16 | 2.123 | 0.04154 | 0.007 | 51.105
16.5 | 2.164 | 0.04396 | 0.007 | 49.226
17 | 2.204 | 0.04655 | 0.006 | 47.338
17.5 | 2.242 | 0.04932 | 0.006 | 45.468
18 | 2.28 | 0.05208 | 0.005 | 43.779
18.5 | 2.316 | 0.05526 | 0.005 | 41.92
19 | 2.352 | 0.05842 | 0.004 | 40.25
19.5 | 2.385 | 0.06182 | 0.004 | 38.583
20 | 2.417 | 0.06546 | 0.004 | 36.923

## 74. Re 5M Mach 0.00 (2)
BIGFOIL.COM POLAR EXPORT
Horten 20.00% thick 9.00% camber
Horten 20.00% thick 9.00% camber |  |  |  | Cl Max: | 1.7265 | at alpha= | 16.5 | deg
XFOIL ncrit=9 |  |  |  | L/D Max: | 148.979 | at alpha= | 7 | deg
Re: | 5000000 |  |  | Cd Min: | 0.09083 | at alpha= | 20 | deg
Mach: | 0 |  |  | Cl=0 at alpha= | -5.5069 | deg
|  |  |  | @ Cl=0.1, Cd= | 0.0079696
|  |  |  | @ Cl=0.4, Cd= | 0.0077367
|  |  |  | @ Cl=0.6, Cd= | 0.0077786
alpha (deg) | Cl | Cd | Cm | Cl/Cd
-20 | -1.4105 | 0.02307 | -0.077 | -61.14
-19.5 | -1.3806 | 0.02172 | -0.073 | -63.5635
-19 | -1.3485 | 0.02065 | -0.069 | -65.3027
-18.5 | -1.313 | 0.01972 | -0.0653 | -66.5822
-18 | -1.276 | 0.0188 | -0.0618 | -67.8723
-17.5 | -1.2376 | 0.01804 | -0.0583 | -68.6031
-17 | -1.1963 | 0.01703 | -0.0555 | -70.2466
-16.5 | -1.1517 | 0.01605 | -0.0531 | -71.757
-16 | -1.1057 | 0.01532 | -0.0508 | -72.1736
-15.5 | -1.0581 | 0.01469 | -0.0487 | -72.0286
-15 | -1.0092 | 0.01411 | -0.0468 | -71.5237
-14.5 | -0.9599 | 0.01363 | -0.0449 | -70.4255
-14 | -0.9097 | 0.01318 | -0.0431 | -69.0212
-13.5 | -0.8581 | 0.01273 | -0.0416 | -67.4077
-13 | -0.8067 | 0.01236 | -0.04 | -65.267
-12.5 | -0.7539 | 0.01197 | -0.0387 | -62.9825
-12 | -0.6961 | 0.01142 | -0.0384 | -60.9545
-11.5 | -0.6408 | 0.01104 | -0.0375 | -58.0435
-11 | -0.5866 | 0.01072 | -0.0365 | -54.7201
-10.5 | -0.5321 | 0.01043 | -0.0354 | -51.0163
-10 | -0.478 | 0.01017 | -0.0343 | -47.001
-9.5 | -0.4242 | 0.00994 | -0.0332 | -42.6761
-9 | -0.3681 | 0.00962 | -0.0325 | -38.264
-8.5 | -0.313 | 0.00934 | -0.0317 | -33.5118
-8 | -0.2596 | 0.00913 | -0.0305 | -28.4337
-7.5 | -0.207 | 0.00897 | -0.0291 | -23.0769
-7 | -0.1541 | 0.00879 | -0.0279 | -17.5313
-6.5 | -0.1012 | 0.00855 | -0.0266 | -11.8363
-6 | -0.0501 | 0.0084 | -0.025 | -5.9643
-5.5 | 0.0007 | 0.00827 | -0.0234 | 0.084643
-5 | 0.0513 | 0.00812 | -0.0217 | 6.3177
-4.5 | 0.0996 | 0.00797 | -0.0196 | 12.4969
-4 | 0.1478 | 0.00792 | -0.0175 | 18.6616
-3.5 | 0.1973 | 0.00786 | -0.0157 | 25.1018
-3 | 0.2442 | 0.00776 | -0.0133 | 31.4691
-2.5 | 0.2894 | 0.00776 | -0.0106 | 37.2938
-2 | 0.3334 | 0.00779 | -0.0077 | 42.7985
-1.5 | 0.3831 | 0.00774 | -0.006 | 49.4961
-1 | 0.4337 | 0.00773 | -0.0046 | 56.1061
-0.5 | 0.4829 | 0.00775 | -0.0029 | 62.3097
0 | 0.5336 | 0.00778 | -0.0016 | 68.5861
0.5 | 0.5854 | 0.00777 | -0.0005 | 75.3411
1 | 0.6366 | 0.0078 | 0.0007 | 81.6154
1.5 | 0.6871 | 0.0079 | 0.0018 | 86.9747
2 | 0.7387 | 0.00794 | 0.0028 | 93.0353
2.5 | 0.7907 | 0.00798 | 0.0036 | 99.0852
3 | 0.8414 | 0.00808 | 0.0046 | 104.1337
3.5 | 0.8911 | 0.00822 | 0.0058 | 108.4063
4 | 0.9425 | 0.00828 | 0.0065 | 113.8285
4.5 | 0.993 | 0.00838 | 0.0074 | 118.4964
5 | 1.0409 | 0.00854 | 0.0087 | 121.8852
5.5 | 1.0876 | 0.00871 | 0.0101 | 124.868
6 | 1.1349 | 0.00876 | 0.0115 | 129.5548
6.5 | 1.115 | 0.00754 | 0.0265 | 147.878
7 | 1.1382 | 0.00764 | 0.0326 | 148.9791
7.5 | 1.1573 | 0.00791 | 0.0394 | 146.3085
8 | 1.1901 | 0.00815 | 0.0432 | 146.0245
8.5 | 1.2262 | 0.0085 | 0.046 | 144.2588
9 | 1.2984 | 0.00908 | 0.0406 | 142.9956
9.5 | 1.3868 | 0.00959 | 0.0321 | 144.609
10 | 1.4524 | 0.01011 | 0.028 | 143.6597
10.5 | 1.4934 | 0.01119 | 0.0275 | 133.4584
11 | 1.5381 | 0.01262 | 0.0254 | 121.878
11.5 | 1.5785 | 0.01401 | 0.0244 | 112.6695
12 | 1.6178 | 0.01614 | 0.0219 | 100.2354
12.5 | 1.6365 | 0.01926 | 0.0214 | 84.9688
13 | 1.655 | 0.02165 | 0.0225 | 76.4434
13.5 | 1.6769 | 0.02492 | 0.0208 | 67.2913
14 | 1.6799 | 0.02955 | 0.0197 | 56.8494
14.5 | 1.7008 | 0.03289 | 0.0181 | 51.7118
15 | 1.7086 | 0.03729 | 0.0169 | 45.8193
15.5 | 1.7023 | 0.04288 | 0.016 | 39.6992
16 | 1.7252 | 0.046 | 0.0143 | 37.5043
16.5 | 1.7265 | 0.05122 | 0.0128 | 33.7075
17 | 1.7066 | 0.05725 | 0.0137 | 29.8096
17.5 | 1.7008 | 0.06185 | 0.0145 | 27.4988
18 | 1.6808 | 0.06791 | 0.0153 | 24.7504
18.5 | 1.6639 | 0.07395 | 0.0155 | 22.5003
19 | 1.6679 | 0.07802 | 0.0153 | 21.3779
19.5 | 1.64 | 0.08553 | 0.0149 | 19.1746
20 | 1.6346 | 0.09083 | 0.0143 | 17.9963

## 75. Re 5M Mach 0.10 (1)
BIGFOIL.COM POLAR EXPORT
Horten 20.00% thick 9.00% camber
Horten 20.00% thick 9.00% camber |  |  |  | Cl Max: | 2.417 | at alpha= | 20 | deg
JavaFoil+Calcfoil stall+Eppler ext transition |  |  |  | L/D Max: | 90.555 | at alpha= | 5.5 | deg
Re: | 5000000 |  |  | Cd Min: | 0.00847 | at alpha= | -3 | deg
Mach: | 0.1 |  |  | Cl=0 at alpha= | -3.6746 | deg
|  |  |  | @ Cl=0.1, Cd= | 0.0085641
|  |  |  | @ Cl=0.4, Cd= | 0.0089958
|  |  |  | @ Cl=0.6, Cd= | 0.0096828
alpha (deg) | Cl | Cd | Cm | Cl/Cd
-20 | -0.883 | 0.15465 | 0.004 | -5.71
-19.5 | -0.887 | 0.14756 | 0.004 | -6.011
-19 | -0.889 | 0.14134 | 0.004 | -6.292
-18.5 | -0.89 | 0.13499 | 0.004 | -6.596
-18 | -0.89 | 0.12844 | 0.005 | -6.927
-17.5 | -0.887 | 0.12243 | 0.005 | -7.246
-17 | -0.882 | 0.11659 | 0.005 | -7.562
-16.5 | -0.874 | 0.1112 | 0.006 | -7.861
-16 | -0.865 | 0.10582 | 0.006 | -8.171
-15.5 | -0.853 | 0.1004 | 0.006 | -8.498
-15 | -0.84 | 0.0954 | 0.006 | -8.801
-14.5 | -0.824 | 0.09034 | 0.007 | -9.119
-14 | -0.806 | 0.0855 | 0.007 | -9.425
-13.5 | -0.786 | 0.08085 | 0.007 | -9.718
-13 | -0.763 | 0.0765 | 0.007 | -9.978
-12.5 | -0.739 | 0.07218 | 0.008 | -10.235
-12 | -0.712 | 0.06811 | 0.008 | -10.453
-11.5 | -0.683 | 0.06428 | 0.008 | -10.623
-11 | -0.652 | 0.06064 | 0.008 | -10.748
-10.5 | -0.619 | 0.05711 | 0.009 | -10.831
-10 | -0.583 | 0.05371 | 0.009 | -10.86
-9.5 | -0.546 | 0.0505 | 0.009 | -10.814
-9 | -0.507 | 0.04736 | 0.009 | -10.709
-8.5 | -0.466 | 0.04446 | 0.01 | -10.492
-8 | -0.424 | 0.04154 | 0.01 | -10.207
-7.5 | -0.38 | 0.03862 | 0.01 | -9.845
-7 | -0.336 | 0.03535 | 0.011 | -9.491
-6.5 | -0.344 | 0.00894 | 0.015 | -38.53
-6 | -0.286 | 0.00887 | 0.015 | -32.252
-5.5 | -0.226 | 0.00878 | 0.016 | -25.761
-5 | -0.165 | 0.00922 | 0.016 | -17.94
-4.5 | -0.104 | 0.00917 | 0.016 | -11.312
-4 | -0.041 | 0.0088 | 0.016 | -4.671
-3.5 | 0.022 | 0.00877 | 0.016 | 2.529
-3 | 0.086 | 0.00847 | 0.016 | 10.159
-2.5 | 0.15 | 0.0089 | 0.016 | 16.898
-2 | 0.215 | 0.00868 | 0.016 | 24.779
-1.5 | 0.28 | 0.00847 | 0.016 | 33.053
-1 | 0.345 | 0.00897 | 0.016 | 38.458
-0.5 | 0.409 | 0.009 | 0.016 | 45.435
0 | 0.47 | 0.00909 | 0.016 | 51.734
0.5 | 0.532 | 0.00916 | 0.016 | 58.111
1 | 0.594 | 0.00966 | 0.016 | 61.43
1.5 | 0.652 | 0.00988 | 0.016 | 66.049
2 | 0.709 | 0.01018 | 0.016 | 69.695
2.5 | 0.766 | 0.01055 | 0.015 | 72.588
3 | 0.822 | 0.01095 | 0.015 | 75.067
3.5 | 0.877 | 0.01145 | 0.015 | 76.61
4 | 0.933 | 0.01193 | 0.015 | 78.211
4.5 | 0.989 | 0.01273 | 0.015 | 77.655
5 | 1.044 | 0.01333 | 0.014 | 78.306
5.5 | 1.099 | 0.01214 | 0.014 | 90.555
6 | 1.154 | 0.01299 | 0.014 | 88.787
6.5 | 1.208 | 0.01373 | 0.014 | 87.963
7 | 1.262 | 0.01456 | 0.013 | 86.664
7.5 | 1.315 | 0.01545 | 0.013 | 85.126
8 | 1.368 | 0.01636 | 0.013 | 83.602
8.5 | 1.42 | 0.01733 | 0.013 | 81.953
9 | 1.472 | 0.01843 | 0.012 | 79.841
9.5 | 1.523 | 0.0197 | 0.012 | 77.307
10 | 1.574 | 0.02086 | 0.012 | 75.456
10.5 | 1.624 | 0.02213 | 0.011 | 73.352
11 | 1.673 | 0.02388 | 0.011 | 70.07
11.5 | 1.722 | 0.02523 | 0.011 | 68.247
12 | 1.77 | 0.02664 | 0.01 | 66.437
12.5 | 1.817 | 0.02826 | 0.01 | 64.304
13 | 1.864 | 0.02995 | 0.01 | 62.243
13.5 | 1.91 | 0.03163 | 0.009 | 60.389
14 | 1.955 | 0.03358 | 0.009 | 58.221
14.5 | 1.999 | 0.03561 | 0.008 | 56.136
15 | 2.043 | 0.03768 | 0.008 | 54.211
15.5 | 2.085 | 0.03995 | 0.008 | 52.198
16 | 2.127 | 0.04237 | 0.007 | 50.196
16.5 | 2.167 | 0.04479 | 0.007 | 48.392
17 | 2.207 | 0.04747 | 0.006 | 46.483
17.5 | 2.245 | 0.05028 | 0.006 | 44.649
18 | 2.282 | 0.05315 | 0.005 | 42.94
18.5 | 2.318 | 0.0564 | 0.005 | 41.101
19 | 2.353 | 0.05966 | 0.004 | 39.435
19.5 | 2.386 | 0.06319 | 0.004 | 37.749
20 | 2.417 | 0.0669 | 0.004 | 36.124

## 76. Re 5M Mach 0.10 (2)
BIGFOIL.COM POLAR EXPORT
Horten 20.00% thick 9.00% camber
Horten 20.00% thick 9.00% camber |  |  |  | Cl Max: | 1.7027 | at alpha= | 16 | deg
XFOIL ncrit=9 |  |  |  | L/D Max: | 146.534 | at alpha= | 7 | deg
Re: | 5000000 |  |  | Cd Min: | 0.09358 | at alpha= | 20 | deg
Mach: | 0.1 |  |  | Cl=0 at alpha= | -5.5349 | deg
|  |  |  | @ Cl=0.1, Cd= | 0.0080225
|  |  |  | @ Cl=0.4, Cd= | 0.00776
|  |  |  | @ Cl=0.6, Cd= | 0.007807
alpha (deg) | Cl | Cd | Cm | Cl/Cd
-19 | -1.3599 | 0.02335 | -0.0721 | -58.2398
-18.5 | -1.327 | 0.02168 | -0.0683 | -61.2085
-18 | -1.2917 | 0.02029 | -0.0645 | -63.6619
-17.5 | -1.2537 | 0.01926 | -0.0608 | -65.0935
-17 | -1.2134 | 0.01843 | -0.0573 | -65.8383
-16.5 | -1.1704 | 0.01725 | -0.0545 | -67.8493
-16 | -1.1242 | 0.01619 | -0.0521 | -69.4379
-15.5 | -1.0756 | 0.01534 | -0.05 | -70.1173
-15 | -1.0258 | 0.01463 | -0.048 | -70.1162
-14.5 | -0.9754 | 0.01405 | -0.046 | -69.4235
-14 | -0.9241 | 0.01353 | -0.0442 | -68.3001
-13.5 | -0.8712 | 0.01302 | -0.0426 | -66.9124
-13 | -0.8187 | 0.0126 | -0.041 | -64.9762
-12.5 | -0.7656 | 0.01222 | -0.0394 | -62.6514
-12 | -0.7076 | 0.01169 | -0.0389 | -60.5304
-11.5 | -0.6498 | 0.01123 | -0.0383 | -57.8629
-11 | -0.5939 | 0.01088 | -0.0373 | -54.5864
-10.5 | -0.5379 | 0.01055 | -0.0364 | -50.9858
-10 | -0.4826 | 0.01026 | -0.0353 | -47.037
-9.5 | -0.4277 | 0.01002 | -0.0341 | -42.6846
-9 | -0.3714 | 0.00973 | -0.0333 | -38.1706
-8.5 | -0.3148 | 0.00942 | -0.0326 | -33.4183
-8 | -0.2605 | 0.0092 | -0.0314 | -28.3152
-7.5 | -0.2069 | 0.00902 | -0.0301 | -22.9379
-7 | -0.1532 | 0.00884 | -0.0288 | -17.3303
-6.5 | -0.0998 | 0.0086 | -0.0275 | -11.6047
-6 | -0.048 | 0.00845 | -0.0259 | -5.6805
-5.5 | 0.0036 | 0.0083 | -0.0243 | 0.43373
-5 | 0.055 | 0.00817 | -0.0227 | 6.7319
-4.5 | 0.1038 | 0.00801 | -0.0206 | 12.9588
-4 | 0.1519 | 0.00795 | -0.0183 | 19.1069
-3.5 | 0.202 | 0.00787 | -0.0165 | 25.6671
-3 | 0.2495 | 0.00778 | -0.0141 | 32.0694
-2.5 | 0.2955 | 0.00778 | -0.0115 | 37.982
-2 | 0.3394 | 0.00781 | -0.0085 | 43.4571
-1.5 | 0.3882 | 0.00776 | -0.0065 | 50.0258
-1 | 0.439 | 0.00776 | -0.005 | 56.5722
-0.5 | 0.4879 | 0.00779 | -0.0032 | 62.6316
0 | 0.5392 | 0.00781 | -0.0018 | 69.0397
0.5 | 0.591 | 0.0078 | -0.0006 | 75.7692
1 | 0.6422 | 0.00784 | 0.0006 | 81.9133
1.5 | 0.6929 | 0.00795 | 0.0018 | 87.1572
2 | 0.745 | 0.00797 | 0.0028 | 93.4755
2.5 | 0.7971 | 0.00802 | 0.0037 | 99.389
3 | 0.8475 | 0.00814 | 0.0049 | 104.1155
3.5 | 0.8975 | 0.00827 | 0.006 | 108.5248
4 | 0.9495 | 0.00833 | 0.0068 | 113.9856
4.5 | 0.9997 | 0.00844 | 0.0078 | 118.4479
5 | 1.0472 | 0.00862 | 0.0093 | 121.4849
5.5 | 1.0949 | 0.00877 | 0.0107 | 124.8461
6 | 1.142 | 0.00884 | 0.0121 | 129.1855
6.5 | 1.1211 | 0.00766 | 0.0274 | 146.3577
7 | 1.1371 | 0.00776 | 0.0351 | 146.5335
7.5 | 1.1588 | 0.00804 | 0.0413 | 144.1294
8 | 1.1921 | 0.0083 | 0.0451 | 143.6265
8.5 | 1.2311 | 0.00872 | 0.0471 | 141.1812
9 | 1.3352 | 0.00935 | 0.0353 | 142.8021
9.5 | 1.3983 | 0.00985 | 0.032 | 141.9594
10 | 1.4588 | 0.01053 | 0.0288 | 138.5375
10.5 | 1.4986 | 0.01195 | 0.0278 | 125.4059
11 | 1.5407 | 0.01347 | 0.0263 | 114.3801
11.5 | 1.5826 | 0.01507 | 0.0247 | 105.0166
12 | 1.6138 | 0.0177 | 0.0229 | 91.1751
12.5 | 1.6297 | 0.02088 | 0.0229 | 78.0508
13 | 1.6474 | 0.02358 | 0.0235 | 69.8643
13.5 | 1.6627 | 0.02729 | 0.0222 | 60.9271
14 | 1.6658 | 0.03205 | 0.021 | 51.975
14.5 | 1.6922 | 0.03496 | 0.0193 | 48.4039
15 | 1.6943 | 0.03985 | 0.0183 | 42.5169
15.5 | 1.6938 | 0.04501 | 0.0172 | 37.6316
16 | 1.7027 | 0.04953 | 0.0158 | 34.3771
16.5 | 1.6959 | 0.05552 | 0.0144 | 30.5457
17 | 1.6842 | 0.06088 | 0.015 | 27.6643
17.5 | 1.6882 | 0.06456 | 0.0157 | 26.1493
18 | 1.6645 | 0.07106 | 0.0164 | 23.4239
18.5 | 1.6545 | 0.0765 | 0.0165 | 21.6275
19 | 1.6382 | 0.08279 | 0.0162 | 19.7874
19.5 | 1.6189 | 0.08949 | 0.0157 | 18.0903
20 | 1.625 | 0.09358 | 0.015 | 17.3648

## 77. Re 5M Mach 0.25 (1)
BIGFOIL.COM POLAR EXPORT
Horten 20.00% thick 9.00% camber
Horten 20.00% thick 9.00% camber |  |  |  | Cl Max: | 2.399 | at alpha= | 20 | deg
JavaFoil+Calcfoil stall+Eppler ext transition |  |  |  | L/D Max: | 84.082 | at alpha= | 6 | deg
Re: | 5000000 |  |  | Cd Min: | 0.00826 | at alpha= | -2 | deg
Mach: | 0.25 |  |  | Cl=0 at alpha= | -3.6769 | deg
|  |  |  | @ Cl=0.1, Cd= | 0.0086482
|  |  |  | @ Cl=0.4, Cd= | 0.0092479
|  |  |  | @ Cl=0.6, Cd= | 0.009788
alpha (deg) | Cl | Cd | Cm | Cl/Cd
-20 | -0.54 | 0.18229 | 0.003 | -2.961
-19.5 | -0.573 | 0.17206 | 0.004 | -3.328
-19 | -0.603 | 0.16213 | 0.004 | -3.718
-18.5 | -0.63 | 0.15339 | 0.004 | -4.109
-18 | -0.655 | 0.14529 | 0.005 | -4.508
-17.5 | -0.677 | 0.13701 | 0.005 | -4.94
-17 | -0.694 | 0.12916 | 0.005 | -5.373
-16.5 | -0.708 | 0.12191 | 0.005 | -5.804
-16 | -0.718 | 0.11544 | 0.006 | -6.22
-15.5 | -0.725 | 0.10926 | 0.006 | -6.636
-15 | -0.729 | 0.10312 | 0.006 | -7.066
-14.5 | -0.729 | 0.09731 | 0.007 | -7.49
-14 | -0.725 | 0.09196 | 0.007 | -7.888
-13.5 | -0.719 | 0.08658 | 0.007 | -8.299
-13 | -0.708 | 0.08142 | 0.007 | -8.695
-12.5 | -0.694 | 0.07679 | 0.008 | -9.036
-12 | -0.676 | 0.07211 | 0.008 | -9.38
-11.5 | -0.655 | 0.06779 | 0.008 | -9.669
-11 | -0.631 | 0.06378 | 0.008 | -9.897
-10.5 | -0.604 | 0.06002 | 0.009 | -10.061
-10 | -0.573 | 0.0565 | 0.009 | -10.148
-9.5 | -0.54 | 0.05303 | 0.009 | -10.185
-9 | -0.504 | 0.0498 | 0.009 | -10.125
-8.5 | -0.466 | 0.0467 | 0.01 | -9.975
-8 | -0.425 | 0.04375 | 0.01 | -9.709
-7.5 | -0.382 | 0.0406 | 0.01 | -9.403
-7 | -0.337 | 0.03783 | 0.01 | -8.907
-6.5 | -0.291 | 0.03503 | 0.011 | -8.3
-6 | -0.243 | 0.03194 | 0.011 | -7.616
-5.5 | -0.231 | 0.00901 | 0.016 | -25.594
-5 | -0.169 | 0.00865 | 0.016 | -19.534
-4.5 | -0.106 | 0.0086 | 0.016 | -12.317
-4 | -0.042 | 0.00905 | 0.016 | -4.649
-3.5 | 0.023 | 0.00873 | 0.016 | 2.602
-3 | 0.088 | 0.00869 | 0.017 | 10.147
-2.5 | 0.154 | 0.00846 | 0.017 | 18.231
-2 | 0.221 | 0.00826 | 0.017 | 26.702
-1.5 | 0.287 | 0.0092 | 0.017 | 31.239
-1 | 0.354 | 0.00922 | 0.017 | 38.408
-0.5 | 0.42 | 0.00926 | 0.017 | 45.322
0 | 0.481 | 0.0094 | 0.016 | 51.104
0.5 | 0.543 | 0.00956 | 0.016 | 56.771
1 | 0.603 | 0.0098 | 0.016 | 61.48
1.5 | 0.661 | 0.0102 | 0.016 | 64.819
2 | 0.719 | 0.01098 | 0.016 | 65.449
2.5 | 0.777 | 0.01138 | 0.016 | 68.262
3 | 0.835 | 0.01184 | 0.015 | 70.507
3.5 | 0.892 | 0.01232 | 0.015 | 72.461
4 | 0.95 | 0.01287 | 0.015 | 73.823
4.5 | 1.007 | 0.01339 | 0.015 | 75.193
5 | 1.063 | 0.01434 | 0.015 | 74.152
5.5 | 1.119 | 0.01497 | 0.014 | 74.767
6 | 1.175 | 0.01398 | 0.014 | 84.082
6.5 | 1.23 | 0.01495 | 0.014 | 82.291
7 | 1.285 | 0.0159 | 0.014 | 80.823
7.5 | 1.339 | 0.01686 | 0.013 | 79.411
8 | 1.392 | 0.01783 | 0.013 | 78.084
8.5 | 1.445 | 0.01898 | 0.013 | 76.145
9 | 1.497 | 0.02017 | 0.013 | 74.222
9.5 | 1.549 | 0.02141 | 0.012 | 72.354
10 | 1.6 | 0.02285 | 0.012 | 70.024
10.5 | 1.65 | 0.02432 | 0.012 | 67.82
11 | 1.699 | 0.02618 | 0.011 | 64.888
11.5 | 1.748 | 0.02772 | 0.011 | 63.055
12 | 1.795 | 0.02939 | 0.011 | 61.091
12.5 | 1.842 | 0.03117 | 0.01 | 59.105
13 | 1.888 | 0.03303 | 0.01 | 57.166
13.5 | 1.933 | 0.03505 | 0.009 | 55.149
14 | 1.977 | 0.03725 | 0.009 | 53.076
14.5 | 2.02 | 0.03951 | 0.009 | 51.115
15 | 2.062 | 0.04189 | 0.008 | 49.216
15.5 | 2.102 | 0.04454 | 0.008 | 47.198
16 | 2.141 | 0.04724 | 0.007 | 45.329
16.5 | 2.179 | 0.0501 | 0.007 | 43.502
17 | 2.216 | 0.05326 | 0.006 | 41.607
17.5 | 2.251 | 0.05644 | 0.006 | 39.887
18 | 2.285 | 0.05995 | 0.006 | 38.107
18.5 | 2.316 | 0.06362 | 0.005 | 36.408
19 | 2.346 | 0.06753 | 0.005 | 34.747
19.5 | 2.374 | 0.07179 | 0.004 | 33.069
20 | 2.399 | 0.07622 | 0.004 | 31.48

## 78. Re 5M Mach 0.25 (2)
BIGFOIL.COM POLAR EXPORT
Horten 20.00% thick 9.00% camber
Horten 20.00% thick 9.00% camber |  |  |  | Cl Max: | 1.5955 | at alpha= | 15.5 | deg
XFOIL ncrit=9 |  |  |  | L/D Max: | 133.148 | at alpha= | 7 | deg
Re: | 5000000 |  |  | Cd Min: | 0.1586 | at alpha= | -19 | deg
Mach: | 0.25 |  |  | Cl=0 at alpha= | -5.6652 | deg
|  |  |  | @ Cl=0.1, Cd= | 0.0083179
|  |  |  | @ Cl=0.4, Cd= | 0.0078748
|  |  |  | @ Cl=0.6, Cd= | 0.0079787
alpha (deg) | Cl | Cd | Cm | Cl/Cd
-19 | -0.1803 | 0.1586 | -0.0417 | -1.1368
-18.5 | -0.1567 | 0.15457 | -0.0441 | -1.0138
-18 | -0.1383 | 0.14935 | -0.0469 | -0.92601
-17.5 | -0.1535 | 0.1373 | -0.052 | -1.118
-17 | -0.2243 | 0.11692 | -0.062 | -1.9184
-16.5 | -0.3026 | 0.09798 | -0.0731 | -3.0884
-16 | -0.3852 | 0.0808 | -0.084 | -4.7673
-15.5 | -0.593 | 0.05657 | -0.0986 | -10.4826
-15 | -0.7298 | 0.0476 | -0.0868 | -15.3319
-14.5 | -0.8388 | 0.04092 | -0.0684 | -20.4985
-14 | -0.9741 | 0.027 | -0.0484 | -36.0778
-13.5 | -0.967 | 0.01708 | -0.0446 | -56.6159
-13 | -0.9098 | 0.01558 | -0.0428 | -58.3954
-12.5 | -0.8501 | 0.01451 | -0.0411 | -58.5872
-12 | -0.7886 | 0.01365 | -0.0397 | -57.7729
-11.5 | -0.7234 | 0.01291 | -0.039 | -56.0341
-11 | -0.6583 | 0.0123 | -0.0384 | -53.5203
-10.5 | -0.5861 | 0.01152 | -0.0393 | -50.8767
-10 | -0.5191 | 0.01102 | -0.0392 | -47.1053
-9.5 | -0.4552 | 0.01063 | -0.0385 | -42.8222
-9 | -0.3928 | 0.01028 | -0.0377 | -38.2101
-8.5 | -0.332 | 0.00998 | -0.0366 | -33.2665
-8 | -0.2697 | 0.00965 | -0.036 | -27.9482
-7.5 | -0.209 | 0.00935 | -0.0351 | -22.3529
-7 | -0.1505 | 0.00912 | -0.0338 | -16.5022
-6.5 | -0.0939 | 0.00894 | -0.0323 | -10.5034
-6 | -0.0373 | 0.00873 | -0.0308 | -4.2726
-5.5 | 0.0184 | 0.00851 | -0.0293 | 2.1622
-5 | 0.0725 | 0.00837 | -0.0274 | 8.6619
-4.5 | 0.1253 | 0.00827 | -0.0254 | 15.1511
-4 | 0.1774 | 0.00809 | -0.0233 | 21.9283
-3.5 | 0.2284 | 0.00799 | -0.021 | 28.5857
-3 | 0.2775 | 0.00795 | -0.0184 | 34.9057
-2.5 | 0.3264 | 0.00791 | -0.0158 | 41.2642
-2 | 0.3764 | 0.00788 | -0.0134 | 47.7665
-1.5 | 0.4215 | 0.00787 | -0.0101 | 53.5578
-1 | 0.4674 | 0.00794 | -0.007 | 58.8665
-0.5 | 0.5181 | 0.00795 | -0.0049 | 65.1698
0 | 0.5706 | 0.00795 | -0.0032 | 71.7736
0.5 | 0.6219 | 0.008 | -0.0014 | 77.7375
1 | 0.6733 | 0.0081 | 0.0003 | 83.1235
1.5 | 0.7265 | 0.00813 | 0.0017 | 89.3604
2 | 0.7793 | 0.00819 | 0.003 | 95.1526
2.5 | 0.8307 | 0.00832 | 0.0046 | 99.8438
3 | 0.8821 | 0.00846 | 0.0061 | 104.2671
3.5 | 0.9352 | 0.00853 | 0.0073 | 109.6366
4 | 0.986 | 0.00867 | 0.0088 | 113.7255
4.5 | 1.0338 | 0.00888 | 0.0108 | 116.4189
5 | 1.083 | 0.00902 | 0.0126 | 120.0665
5.5 | 1.1311 | 0.00916 | 0.0145 | 123.4825
6 | 1.173 | 0.00939 | 0.0175 | 124.9201
6.5 | 1.1663 | 0.00899 | 0.0298 | 129.733
7 | 1.1464 | 0.00861 | 0.0448 | 133.1475
7.5 | 1.1751 | 0.00896 | 0.0495 | 131.1496
8 | 1.2317 | 0.0096 | 0.048 | 128.3021
8.5 | 1.3355 | 0.01046 | 0.0366 | 127.6769
9 | 1.3917 | 0.0114 | 0.0344 | 122.0789
9.5 | 1.4341 | 0.01313 | 0.0331 | 109.2232
10 | 1.465 | 0.01568 | 0.0322 | 93.4311
10.5 | 1.4966 | 0.01777 | 0.0323 | 84.2206
11 | 1.5294 | 0.02069 | 0.0303 | 73.9198
11.5 | 1.5378 | 0.02474 | 0.0302 | 62.1584
12 | 1.5388 | 0.02816 | 0.033 | 54.6449
12.5 | 1.5586 | 0.03187 | 0.0315 | 48.9049
13 | 1.5608 | 0.03692 | 0.0304 | 42.2752
13.5 | 1.5758 | 0.04102 | 0.0291 | 38.4154
14 | 1.5825 | 0.04584 | 0.0278 | 34.5223
14.5 | 1.5752 | 0.05182 | 0.0268 | 30.3975
15 | 1.5863 | 0.05629 | 0.0255 | 28.1808
15.5 | 1.5955 | 0.06101 | 0.024 | 26.1515
16 | 1.5873 | 0.0674 | 0.0224 | 23.5504
16.5 | 1.5928 | 0.07269 | 0.0206 | 21.9122
17 | 1.5696 | 0.07971 | 0.0205 | 19.6914
17.5 | 1.577 | 0.08353 | 0.0208 | 18.8794
18 | 1.5668 | 0.08917 | 0.0208 | 17.5709
18.5 | 1.5425 | 0.09649 | 0.0203 | 15.9861
19 | 1.5548 | 0.10013 | 0.0198 | 15.5278
19.5 | 1.5321 | 0.10762 | 0.0186 | 14.2362
20 | 1.527 | 0.11332 | 0.0174 | 13.4751

## 79. Re 5M Mach 0.50 (1)
BIGFOIL.COM POLAR EXPORT
Horten 20.00% thick 9.00% camber
Horten 20.00% thick 9.00% camber |  |  |  | Cl Max: | 1.819 | at alpha= | 13.5 | deg
JavaFoil+Calcfoil stall+Eppler ext transition |  |  |  | L/D Max: | 62.367 | at alpha= | 6 | deg
Re: | 5000000 |  |  | Cd Min: | 0.00887 | at alpha= | -3 | deg
Mach: | 0.5 |  |  | Cl=0 at alpha= | -3.678 | deg
|  |  |  | @ Cl=0.1, Cd= | 0.0088885
|  |  |  | @ Cl=0.4, Cd= | 0.0095205
|  |  |  | @ Cl=0.6, Cd= | 0.01239
alpha (deg) | Cl | Cd | Cm | Cl/Cd
-20 | -0.938 | 0.14875 | 0.004 | -6.307
-19.5 | -0.91 | 0.14066 | 0.004 | -6.472
-19 | -0.883 | 0.13318 | 0.005 | -6.627
-18.5 | -0.853 | 0.14504 | 0.005 | -5.883
-18 | -0.825 | 0.13356 | 0.005 | -6.18
-17.5 | -0.797 | 0.12366 | 0.006 | -6.449
-17 | -0.769 | 0.11607 | 0.006 | -6.629
-16.5 | -0.74 | 0.13093 | 0.006 | -5.653
-16 | -0.712 | 0.11513 | 0.006 | -6.183
-15.5 | -0.684 | 0.10668 | 0.007 | -6.409
-15 | -0.656 | 0.09972 | 0.007 | -6.574
-14.5 | -0.626 | 0.11053 | 0.007 | -5.662
-14 | -0.597 | 0.09782 | 0.007 | -6.107
-13.5 | -0.569 | 0.09062 | 0.007 | -6.28
-13 | -0.541 | 0.08396 | 0.008 | -6.44
-12.5 | -0.511 | 0.08916 | 0.008 | -5.732
-12 | -0.483 | 0.08041 | 0.008 | -6.003
-11.5 | -0.454 | 0.07388 | 0.008 | -6.151
-11 | -0.425 | 0.07821 | 0.008 | -5.429
-10.5 | -0.396 | 0.06991 | 0.008 | -5.669
-10 | -0.367 | 0.07059 | 0.008 | -5.204
-9.5 | -0.338 | 0.06643 | 0.008 | -5.09
-9 | -0.31 | 0.05966 | 0.009 | -5.194
-8.5 | -0.28 | 0.06147 | 0.008 | -4.558
-8 | -0.251 | 0.06052 | 0.009 | -4.151
-7.5 | -0.223 | 0.05299 | 0.009 | -4.21
-7 | -0.279 | 0.04958 | 0.01 | -5.63
-6.5 | -0.271 | 0.04396 | 0.01 | -6.161
-6 | -0.238 | 0.04035 | 0.011 | -5.906
-5.5 | -0.196 | 0.03711 | 0.011 | -5.269
-5 | -0.147 | 0.03421 | 0.011 | -4.288
-4.5 | -0.094 | 0.03234 | 0.012 | -2.899
-4 | -0.038 | 0.03012 | 0.012 | -1.254
-3.5 | 0.021 | 0.02755 | 0.013 | 0.751
-3 | 0.097 | 0.00887 | 0.018 | 10.923
-2.5 | 0.17 | 0.00932 | 0.018 | 18.256
-2 | 0.244 | 0.00935 | 0.018 | 26.126
-1.5 | 0.319 | 0.0094 | 0.018 | 33.918
-1 | 0.393 | 0.00951 | 0.018 | 41.334
-0.5 | 0.466 | 0.00962 | 0.018 | 48.432
0 | 0.512 | 0.01176 | 0.018 | 43.52
0.5 | 0.578 | 0.01223 | 0.017 | 47.258
1 | 0.644 | 0.01271 | 0.017 | 50.665
1.5 | 0.709 | 0.01321 | 0.017 | 53.665
2 | 0.773 | 0.01376 | 0.017 | 56.193
2.5 | 0.837 | 0.01472 | 0.017 | 56.86
3 | 0.9 | 0.01542 | 0.017 | 58.368
3.5 | 0.962 | 0.01613 | 0.016 | 59.631
4 | 1.023 | 0.017 | 0.016 | 60.181
4.5 | 1.084 | 0.01793 | 0.016 | 60.439
5 | 1.143 | 0.01894 | 0.016 | 60.364
5.5 | 1.201 | 0.02029 | 0.016 | 59.222
6 | 1.258 | 0.02017 | 0.015 | 62.367
6.5 | 1.314 | 0.02157 | 0.015 | 60.914
7 | 1.369 | 0.02305 | 0.015 | 59.382
7.5 | 1.421 | 0.0248 | 0.015 | 57.302
8 | 1.472 | 0.02666 | 0.014 | 55.23
8.5 | 1.522 | 0.02861 | 0.014 | 53.179
9 | 1.569 | 0.03083 | 0.014 | 50.887
9.5 | 1.613 | 0.03341 | 0.013 | 48.276
10 | 1.655 | 0.036 | 0.013 | 45.974
10.5 | 1.694 | 0.03886 | 0.013 | 43.592
11 | 1.729 | 0.0422 | 0.012 | 40.969
11.5 | 1.76 | 0.0457 | 0.012 | 38.511
12 | 1.786 | 0.04986 | 0.011 | 35.815
12.5 | 1.806 | 0.05451 | 0.011 | 33.131
13 | 1.817 | 0.05938 | 0.011 | 30.607
13.5 | 1.819 | 0.06531 | 0.01 | 27.852
14 | 1.808 | 0.07203 | 0.01 | 25.097
14.5 | 1.773 | 0.08034 | 0.009 | 22.073
15 | 1.699 | 0.09154 | 0.009 | 18.557
15.5 | 1.476 | 0.11092 | 0.008 | 13.306
16 | 1.231 | 0.11584 | 0.008 | 10.627
16.5 | 1.257 | 0.12128 | 0.007 | 10.368
17 | 1.274 | 0.15091 | 0.006 | 8.439
17.5 | 1.289 | 0.1933 | 0.006 | 6.67
18 | 1.313 | 0.22903 | 0.005 | 5.732
18.5 | 1.345 | 0.245 | 0.005 | 5.488

## 80. Re 5M Mach 0.50 (2)
BIGFOIL.COM POLAR EXPORT
Horten 20.00% thick 9.00% camber
Horten 20.00% thick 9.00% camber |  |  |  | Cl Max: | 1.3421 | at alpha= | 20 | deg
XFOIL ncrit=9 |  |  |  | L/D Max: | 97.3863 | at alpha= | 3 | deg
Re: | 5000000 |  |  | Cd Min: | 0.1946 | at alpha= | -20 | deg
Mach: | 0.5 |  |  | Cl=0 at alpha= | -5.6434 | deg
|  |  |  | @ Cl=0.1, Cd= | 0.0098376
|  |  |  | @ Cl=0.4, Cd= | 0.008907
|  |  |  | @ Cl=0.6, Cd= | 0.0087387
alpha (deg) | Cl | Cd | Cm | Cl/Cd
-20 | -0.1712 | 0.1946 | -0.0289 | -0.87975
-19.5 | -0.1533 | 0.18623 | -0.0332 | -0.82318
-19 | -0.1301 | 0.17973 | -0.0371 | -0.72386
-18.5 | -0.1065 | 0.17367 | -0.0405 | -0.61323
-18 | -0.0818 | 0.16778 | -0.0438 | -0.48754
-17.5 | -0.0561 | 0.16217 | -0.0471 | -0.34593
-17 | -0.0341 | 0.1558 | -0.0504 | -0.21887
-16.5 | -0.0198 | 0.14798 | -0.054 | -0.1338
-16 | 0.0064 | 0.14282 | -0.0568 | 0.044812
-15.5 | 0.0276 | 0.13673 | -0.0598 | 0.20186
-15 | 0.0517 | 0.13133 | -0.0626 | 0.39366
-14.5 | 0.0667 | 0.12434 | -0.0658 | 0.53643
-14 | 0.0722 | 0.11606 | -0.0695 | 0.62209
-13.5 | 0.0954 | 0.11094 | -0.0719 | 0.85992
-13 | 0.1162 | 0.10562 | -0.0743 | 1.1002
-12.5 | 0.134 | 0.09995 | -0.0768 | 1.3407
-12 | 0.1243 | 0.09079 | -0.0809 | 1.3691
-11.5 | 0.1382 | 0.08524 | -0.0832 | 1.6213
-11 | 0.1517 | 0.0799 | -0.0852 | 1.8986
-10.5 | 0.1517 | 0.0734 | -0.0878 | 2.0668
-10 | 0.1087 | 0.06332 | -0.0928 | 1.7167
-9.5 | 0.061 | 0.05563 | -0.0949 | 1.0965
-9 | 0.0418 | 0.05161 | -0.0906 | 0.80992
-8.5 | -0.007 | 0.04732 | -0.0803 | -0.14793
-8 | -0.0342 | 0.0437 | -0.0701 | -0.78261
-7.5 | -0.0902 | 0.03684 | -0.0574 | -2.4484
-7 | -0.1385 | 0.0292 | -0.0437 | -4.7432
-6.5 | -0.1709 | 0.02107 | -0.0308 | -8.1111
-6 | -0.093 | 0.01135 | -0.0361 | -8.1938
-5.5 | 0.0374 | 0.01014 | -0.0438 | 3.6884
-5 | 0.1264 | 0.00971 | -0.0444 | 13.0175
-4.5 | 0.2049 | 0.00941 | -0.0435 | 21.7747
-4 | 0.2753 | 0.0092 | -0.0415 | 29.9239
-3.5 | 0.3417 | 0.00903 | -0.0389 | 37.8405
-3 | 0.4033 | 0.0089 | -0.0358 | 45.3146
-2.5 | 0.4628 | 0.00882 | -0.0324 | 52.4717
-2 | 0.5206 | 0.00871 | -0.0287 | 59.7704
-1.5 | 0.5774 | 0.0087 | -0.0251 | 66.3678
-1 | 0.6299 | 0.00879 | -0.0208 | 71.661
-0.5 | 0.6822 | 0.00882 | -0.0164 | 77.3469
0 | 0.7341 | 0.00892 | -0.012 | 82.2982
0.5 | 0.7777 | 0.00912 | -0.0062 | 85.2741
1 | 0.8206 | 0.00934 | -0.0003 | 87.8587
1.5 | 0.8732 | 0.00948 | 0.0037 | 92.1097
2 | 0.9221 | 0.00969 | 0.0082 | 95.16
2.5 | 0.9645 | 0.01003 | 0.0137 | 96.1615
3 | 1.006 | 0.01033 | 0.0193 | 97.3863
3.5 | 1.0257 | 0.01062 | 0.0287 | 96.5819
4 | 1.0359 | 0.01139 | 0.0385 | 90.9482
4.5 | 1.0265 | 0.01375 | 0.0472 | 74.6545
5 | 1.0352 | 0.01619 | 0.0528 | 63.9407
5.5 | 1.0358 | 0.01887 | 0.059 | 54.8914
6 | 1.0194 | 0.02234 | 0.0659 | 45.6312
6.5 | 1.0078 | 0.02584 | 0.0715 | 39.0015
7 | 1.0158 | 0.02873 | 0.0752 | 35.3568
7.5 | 1.015 | 0.03236 | 0.0786 | 31.3659
8 | 1.0132 | 0.03634 | 0.0812 | 27.8811
8.5 | 1.0273 | 0.03968 | 0.0828 | 25.8896
9 | 1.0285 | 0.04397 | 0.0842 | 23.3909
9.5 | 1.1448 | 0.04883 | 0.0614 | 23.4446
10 | 1.1592 | 0.05291 | 0.0616 | 21.9089
10.5 | 1.1563 | 0.05882 | 0.0608 | 19.6583
11 | 1.18 | 0.06331 | 0.0588 | 18.6384
11.5 | 1.1931 | 0.06871 | 0.0568 | 17.3643
12 | 1.198 | 0.07413 | 0.0559 | 16.1608
12.5 | 1.2021 | 0.07866 | 0.0573 | 15.2822
13 | 1.2128 | 0.08512 | 0.0537 | 14.2481
13.5 | 1.2322 | 0.09069 | 0.0505 | 13.5869
14 | 1.2421 | 0.09615 | 0.0489 | 12.9184
14.5 | 1.2535 | 0.10277 | 0.0449 | 12.1971
15 | 1.2658 | 0.10866 | 0.0423 | 11.6492
15.5 | 1.2702 | 0.11537 | 0.0392 | 11.0098
16 | 1.2871 | 0.121 | 0.0364 | 10.6372
16.5 | 1.2943 | 0.12762 | 0.0331 | 10.1418
17 | 1.3084 | 0.13365 | 0.0298 | 9.7897
17.5 | 1.316 | 0.14055 | 0.0259 | 9.3632
18 | 1.3249 | 0.14606 | 0.0241 | 9.0709
18.5 | 1.3305 | 0.15152 | 0.0228 | 8.781
19 | 1.3319 | 0.15758 | 0.0209 | 8.4522
19.5 | 1.3404 | 0.16297 | 0.019 | 8.2248
20 | 1.3421 | 0.16934 | 0.0164 | 7.9255

## 81. Re 6M Mach 0.00 (1)
BIGFOIL.COM POLAR EXPORT
Horten 20.00% thick 9.00% camber
Horten 20.00% thick 9.00% camber |  |  |  | Cl Max: | 2.418 | at alpha= | 20 | deg
JavaFoil+Calcfoil stall+Eppler ext transition |  |  |  | L/D Max: | 92.123 | at alpha= | 6 | deg
Re: | 6000000 |  |  | Cd Min: | 0.00822 | at alpha= | -1 | deg
Mach: | 0 |  |  | Cl=0 at alpha= | -3.6746 | deg
|  |  |  | @ Cl=0.1, Cd= | 0.0088466
|  |  |  | @ Cl=0.4, Cd= | 0.008692
|  |  |  | @ Cl=0.6, Cd= | 0.0093913
alpha (deg) | Cl | Cd | Cm | Cl/Cd
-20 | -0.921 | 0.15043 | 0.004 | -6.125
-19.5 | -0.922 | 0.1439 | 0.004 | -6.41
-19 | -0.922 | 0.13742 | 0.004 | -6.711
-18.5 | -0.92 | 0.13137 | 0.004 | -7.006
-18 | -0.917 | 0.12549 | 0.005 | -7.306
-17.5 | -0.912 | 0.11956 | 0.005 | -7.625
-17 | -0.904 | 0.11398 | 0.005 | -7.93
-16.5 | -0.894 | 0.10869 | 0.006 | -8.225
-16 | -0.882 | 0.10338 | 0.006 | -8.535
-15.5 | -0.869 | 0.09826 | 0.006 | -8.84
-15 | -0.853 | 0.09332 | 0.006 | -9.141
-14.5 | -0.835 | 0.0884 | 0.007 | -9.451
-14 | -0.816 | 0.08381 | 0.007 | -9.733
-13.5 | -0.794 | 0.07917 | 0.007 | -10.03
-13 | -0.77 | 0.07492 | 0.007 | -10.283
-12.5 | -0.744 | 0.07076 | 0.008 | -10.521
-12 | -0.717 | 0.06667 | 0.008 | -10.748
-11.5 | -0.687 | 0.06286 | 0.008 | -10.924
-11 | -0.655 | 0.05936 | 0.008 | -11.027
-10.5 | -0.621 | 0.05587 | 0.009 | -11.109
-10 | -0.585 | 0.05252 | 0.009 | -11.136
-9.5 | -0.547 | 0.04932 | 0.009 | -11.095
-9 | -0.508 | 0.04617 | 0.009 | -11.001
-8.5 | -0.467 | 0.04324 | 0.01 | -10.803
-8 | -0.425 | 0.04011 | 0.01 | -10.587
-7.5 | -0.381 | 0.03682 | 0.01 | -10.353
-7 | -0.401 | 0.00913 | 0.015 | -43.88
-6.5 | -0.344 | 0.00902 | 0.015 | -38.076
-6 | -0.285 | 0.0086 | 0.015 | -33.143
-5.5 | -0.225 | 0.00902 | 0.016 | -25.004
-5 | -0.165 | 0.00896 | 0.016 | -18.401
-4.5 | -0.103 | 0.00887 | 0.016 | -11.638
-4 | -0.041 | 0.00853 | 0.016 | -4.801
-3.5 | 0.022 | 0.00851 | 0.016 | 2.595
-3 | 0.086 | 0.00891 | 0.016 | 9.615
-2.5 | 0.15 | 0.00862 | 0.016 | 17.371
-2 | 0.214 | 0.00864 | 0.016 | 24.771
-1.5 | 0.279 | 0.00839 | 0.016 | 33.211
-1 | 0.343 | 0.00822 | 0.016 | 41.753
-0.5 | 0.407 | 0.00875 | 0.016 | 46.541
0 | 0.469 | 0.00921 | 0.016 | 50.878
0.5 | 0.531 | 0.00924 | 0.016 | 57.445
1 | 0.592 | 0.00937 | 0.016 | 63.176
1.5 | 0.652 | 0.00953 | 0.016 | 68.396
2 | 0.71 | 0.00973 | 0.016 | 72.979
2.5 | 0.766 | 0.0101 | 0.015 | 75.853
3 | 0.821 | 0.0105 | 0.015 | 78.198
3.5 | 0.877 | 0.01093 | 0.015 | 80.176
4 | 0.932 | 0.01174 | 0.015 | 79.405
4.5 | 0.987 | 0.01226 | 0.015 | 80.496
5 | 1.042 | 0.01285 | 0.014 | 81.115
5.5 | 1.097 | 0.0134 | 0.014 | 81.844
6 | 1.151 | 0.0125 | 0.014 | 92.123
6.5 | 1.205 | 0.01328 | 0.014 | 90.719
7 | 1.259 | 0.01404 | 0.013 | 89.624
7.5 | 1.312 | 0.01487 | 0.013 | 88.202
8 | 1.364 | 0.01578 | 0.013 | 86.476
8.5 | 1.416 | 0.01679 | 0.013 | 84.345
9 | 1.468 | 0.01795 | 0.012 | 81.793
9.5 | 1.519 | 0.01899 | 0.012 | 80.023
10 | 1.57 | 0.02019 | 0.012 | 77.751
10.5 | 1.62 | 0.02145 | 0.011 | 75.538
11 | 1.669 | 0.02308 | 0.011 | 72.341
11.5 | 1.718 | 0.0244 | 0.011 | 70.407
12 | 1.766 | 0.02587 | 0.01 | 68.283
12.5 | 1.814 | 0.02735 | 0.01 | 66.328
13 | 1.86 | 0.02895 | 0.01 | 64.274
13.5 | 1.906 | 0.03075 | 0.009 | 61.997
14 | 1.952 | 0.03256 | 0.009 | 59.949
14.5 | 1.996 | 0.03443 | 0.008 | 57.971
15 | 2.04 | 0.03662 | 0.008 | 55.702
15.5 | 2.082 | 0.0388 | 0.008 | 53.673
16 | 2.124 | 0.04101 | 0.007 | 51.803
16.5 | 2.165 | 0.04356 | 0.007 | 49.692
17 | 2.205 | 0.04609 | 0.006 | 47.832
17.5 | 2.244 | 0.04881 | 0.006 | 45.964
18 | 2.281 | 0.05179 | 0.005 | 44.046
18.5 | 2.318 | 0.05472 | 0.005 | 42.353
19 | 2.352 | 0.05808 | 0.004 | 40.503
19.5 | 2.386 | 0.06143 | 0.004 | 38.846
20 | 2.418 | 0.0652 | 0.004 | 37.084

## 82. Re 6M Mach 0.00 (2)
BIGFOIL.COM POLAR EXPORT
Horten 20.00% thick 9.00% camber
Horten 20.00% thick 9.00% camber |  |  |  | Cl Max: | 1.7397 | at alpha= | 16 | deg
XFOIL ncrit=9 |  |  |  | L/D Max: | 156.454 | at alpha= | 7.5 | deg
Re: | 6000000 |  |  | Cd Min: | 0.08698 | at alpha= | 20 | deg
Mach: | 0 |  |  | Cl=0 at alpha= | -5.4557 | deg
|  |  |  | @ Cl=0.1, Cd= | 0.0077165
|  |  |  | @ Cl=0.4, Cd= | 0.0074823
|  |  |  | @ Cl=0.6, Cd= | 0.0075391
alpha (deg) | Cl | Cd | Cm | Cl/Cd
-20 | -1.4289 | 0.02072 | -0.0759 | -68.9624
-19.5 | -1.3958 | 0.01974 | -0.072 | -70.7092
-19 | -1.3611 | 0.01885 | -0.0682 | -72.2069
-18.5 | -1.3237 | 0.01808 | -0.0647 | -73.2135
-18 | -1.2846 | 0.01733 | -0.0614 | -74.1258
-17.5 | -1.2438 | 0.01667 | -0.0582 | -74.6131
-17 | -1.2018 | 0.01609 | -0.0551 | -74.6924
-16.5 | -1.1582 | 0.01551 | -0.0523 | -74.6744
-16 | -1.111 | 0.0147 | -0.0503 | -75.5782
-15.5 | -1.0617 | 0.01399 | -0.0485 | -75.8899
-15 | -1.0121 | 0.01342 | -0.0467 | -75.4173
-14.5 | -0.9615 | 0.01293 | -0.045 | -74.3619
-14 | -0.9101 | 0.01248 | -0.0434 | -72.9247
-13.5 | -0.8584 | 0.01208 | -0.0419 | -71.0596
-13 | -0.8066 | 0.01173 | -0.0403 | -68.7639
-12.5 | -0.7538 | 0.01139 | -0.039 | -66.1809
-12 | -0.7008 | 0.01107 | -0.0376 | -63.3062
-11.5 | -0.6444 | 0.01065 | -0.037 | -60.507
-11 | -0.5887 | 0.01029 | -0.0362 | -57.2109
-10.5 | -0.5337 | 0.00998 | -0.0353 | -53.477
-10 | -0.4799 | 0.00974 | -0.0342 | -49.271
-9.5 | -0.4259 | 0.00951 | -0.033 | -44.7844
-9 | -0.3722 | 0.00929 | -0.0318 | -40.0646
-8.5 | -0.3172 | 0.00902 | -0.0309 | -35.1663
-8 | -0.2639 | 0.00881 | -0.0297 | -29.9546
-7.5 | -0.2106 | 0.0086 | -0.0285 | -24.4884
-7 | -0.158 | 0.00843 | -0.0272 | -18.7426
-6.5 | -0.1065 | 0.00829 | -0.0256 | -12.8468
-6 | -0.0553 | 0.0081 | -0.0241 | -6.8272
-5.5 | -0.0044 | 0.00793 | -0.0224 | -0.55485
-5 | 0.0453 | 0.00782 | -0.0205 | 5.7928
-4.5 | 0.0934 | 0.00773 | -0.0184 | 12.0828
-4 | 0.1424 | 0.00763 | -0.0164 | 18.6632
-3.5 | 0.1914 | 0.00756 | -0.0144 | 25.3175
-3 | 0.2379 | 0.00753 | -0.012 | 31.5936
-2.5 | 0.281 | 0.00754 | -0.0089 | 37.2679
-2 | 0.3296 | 0.00751 | -0.0069 | 43.8881
-1.5 | 0.3794 | 0.00747 | -0.0052 | 50.7898
-1 | 0.4295 | 0.0075 | -0.0037 | 57.2667
-0.5 | 0.48 | 0.00751 | -0.0022 | 63.9148
0 | 0.5322 | 0.00749 | -0.0012 | 71.0547
0.5 | 0.5835 | 0.00751 | 0 | 77.6964
1 | 0.6345 | 0.0076 | 0.0011 | 83.4868
1.5 | 0.6865 | 0.00762 | 0.0021 | 90.0919
2 | 0.739 | 0.00765 | 0.0029 | 96.6013
2.5 | 0.7902 | 0.00774 | 0.0038 | 102.093
3 | 0.8409 | 0.00786 | 0.0048 | 106.9847
3.5 | 0.8933 | 0.00791 | 0.0055 | 112.933
4 | 0.9446 | 0.00799 | 0.0062 | 118.2228
4.5 | 0.9939 | 0.00814 | 0.0073 | 122.1007
5 | 1.0429 | 0.00828 | 0.0084 | 125.9541
5.5 | 1.0932 | 0.00836 | 0.0092 | 130.7656
6 | 1.1402 | 0.00849 | 0.0106 | 134.2992
6.5 | 1.1287 | 0.00745 | 0.0238 | 151.5034
7 | 1.1521 | 0.00745 | 0.0299 | 154.6443
7.5 | 1.1781 | 0.00753 | 0.0356 | 156.4542
8 | 1.2065 | 0.00778 | 0.0404 | 155.0771
8.5 | 1.2328 | 0.0082 | 0.0451 | 150.3415
9 | 1.284 | 0.00863 | 0.0444 | 148.7833
9.5 | 1.3985 | 0.00901 | 0.0307 | 155.2164
10 | 1.4569 | 0.00967 | 0.0279 | 150.6618
10.5 | 1.5068 | 0.01045 | 0.0263 | 144.1914
11 | 1.5519 | 0.01131 | 0.0255 | 137.2149
11.5 | 1.5926 | 0.01278 | 0.0241 | 124.6166
12 | 1.6249 | 0.01506 | 0.0226 | 107.8951
12.5 | 1.6629 | 0.01694 | 0.0209 | 98.1641
13 | 1.6813 | 0.01957 | 0.0215 | 85.9121
13.5 | 1.6844 | 0.02353 | 0.0221 | 71.5852
14 | 1.709 | 0.02641 | 0.0205 | 64.7103
14.5 | 1.7249 | 0.02996 | 0.0193 | 57.5734
15 | 1.723 | 0.03501 | 0.0184 | 49.2145
15.5 | 1.7365 | 0.03884 | 0.0172 | 44.7091
16 | 1.7397 | 0.04357 | 0.0161 | 39.9289
16.5 | 1.7318 | 0.04939 | 0.0151 | 35.0638
17 | 1.7382 | 0.05402 | 0.0137 | 32.177
17.5 | 1.7396 | 0.05844 | 0.0134 | 29.7673
18 | 1.7158 | 0.06466 | 0.0145 | 26.5357
18.5 | 1.7072 | 0.06978 | 0.0149 | 24.4655
19 | 1.6825 | 0.07667 | 0.0149 | 21.9447
19.5 | 1.6711 | 0.08245 | 0.0146 | 20.268
20 | 1.6714 | 0.08698 | 0.014 | 19.2159

## 83. Re 6M Mach 0.10 (1)
BIGFOIL.COM POLAR EXPORT
Horten 20.00% thick 9.00% camber
Horten 20.00% thick 9.00% camber |  |  |  | Cl Max: | 2.417 | at alpha= | 20 | deg
JavaFoil+Calcfoil stall+Eppler ext transition |  |  |  | L/D Max: | 91.053 | at alpha= | 6 | deg
Re: | 6000000 |  |  | Cd Min: | 0.00844 | at alpha= | -1.5 | deg
Mach: | 0.1 |  |  | Cl=0 at alpha= | -3.6746 | deg
|  |  |  | @ Cl=0.1, Cd= | 0.0089144
|  |  |  | @ Cl=0.4, Cd= | 0.0087944
|  |  |  | @ Cl=0.6, Cd= | 0.009474
alpha (deg) | Cl | Cd | Cm | Cl/Cd
-20 | -0.883 | 0.15304 | 0.004 | -5.772
-19.5 | -0.887 | 0.14616 | 0.004 | -6.071
-19 | -0.89 | 0.13962 | 0.004 | -6.373
-18.5 | -0.891 | 0.13337 | 0.004 | -6.679
-18 | -0.89 | 0.1271 | 0.005 | -7.002
-17.5 | -0.887 | 0.12118 | 0.005 | -7.324
-17 | -0.882 | 0.11565 | 0.005 | -7.628
-16.5 | -0.875 | 0.11008 | 0.006 | -7.945
-16 | -0.865 | 0.10459 | 0.006 | -8.272
-15.5 | -0.854 | 0.09941 | 0.006 | -8.587
-15 | -0.84 | 0.09432 | 0.006 | -8.906
-14.5 | -0.824 | 0.08942 | 0.007 | -9.218
-14 | -0.806 | 0.08465 | 0.007 | -9.525
-13.5 | -0.786 | 0.08011 | 0.007 | -9.815
-13 | -0.764 | 0.07568 | 0.007 | -10.093
-12.5 | -0.739 | 0.07145 | 0.008 | -10.346
-12 | -0.712 | 0.06731 | 0.008 | -10.584
-11.5 | -0.684 | 0.06351 | 0.008 | -10.763
-11 | -0.652 | 0.0599 | 0.008 | -10.89
-10.5 | -0.619 | 0.0564 | 0.009 | -10.976
-10 | -0.584 | 0.05306 | 0.009 | -11.003
-9.5 | -0.547 | 0.04972 | 0.009 | -10.998
-9 | -0.508 | 0.04665 | 0.009 | -10.885
-8.5 | -0.467 | 0.04365 | 0.01 | -10.704
-8 | -0.425 | 0.04064 | 0.01 | -10.453
-7.5 | -0.381 | 0.03751 | 0.01 | -10.167
-7 | -0.338 | 0.03317 | 0.011 | -10.19
-6.5 | -0.345 | 0.00871 | 0.015 | -39.566
-6 | -0.286 | 0.00864 | 0.015 | -33.116
-5.5 | -0.226 | 0.00907 | 0.016 | -24.945
-5 | -0.165 | 0.00896 | 0.016 | -18.467
-4.5 | -0.104 | 0.00891 | 0.016 | -11.638
-4 | -0.041 | 0.00855 | 0.016 | -4.809
-3.5 | 0.022 | 0.00855 | 0.016 | 2.596
-3 | 0.086 | 0.00898 | 0.016 | 9.586
-2.5 | 0.15 | 0.00868 | 0.016 | 17.33
-2 | 0.215 | 0.00869 | 0.016 | 24.762
-1.5 | 0.28 | 0.00844 | 0.016 | 33.171
-1 | 0.345 | 0.00876 | 0.016 | 39.363
-0.5 | 0.409 | 0.0088 | 0.016 | 46.5
0 | 0.471 | 0.00887 | 0.016 | 53.048
0.5 | 0.533 | 0.00932 | 0.016 | 57.176
1 | 0.594 | 0.00946 | 0.016 | 62.828
1.5 | 0.654 | 0.0096 | 0.016 | 68.153
2 | 0.712 | 0.00984 | 0.016 | 72.288
2.5 | 0.768 | 0.01022 | 0.015 | 75.137
3 | 0.823 | 0.01067 | 0.015 | 77.14
3.5 | 0.879 | 0.01111 | 0.015 | 79.117
4 | 0.935 | 0.01189 | 0.015 | 78.656
4.5 | 0.99 | 0.01242 | 0.015 | 79.745
5 | 1.045 | 0.01302 | 0.014 | 80.294
5.5 | 1.1 | 0.01358 | 0.014 | 81.06
6 | 1.155 | 0.01269 | 0.014 | 91.053
6.5 | 1.209 | 0.01349 | 0.014 | 89.653
7 | 1.263 | 0.0143 | 0.013 | 88.33
7.5 | 1.316 | 0.01511 | 0.013 | 87.13
8 | 1.369 | 0.01606 | 0.013 | 85.248
8.5 | 1.421 | 0.01706 | 0.013 | 83.316
9 | 1.473 | 0.01824 | 0.012 | 80.755
9.5 | 1.524 | 0.01931 | 0.012 | 78.954
10 | 1.575 | 0.02055 | 0.012 | 76.618
10.5 | 1.625 | 0.02182 | 0.011 | 74.469
11 | 1.674 | 0.02346 | 0.011 | 71.381
11.5 | 1.723 | 0.02484 | 0.011 | 69.382
12 | 1.771 | 0.02632 | 0.01 | 67.297
12.5 | 1.819 | 0.02784 | 0.01 | 65.338
13 | 1.865 | 0.02949 | 0.01 | 63.259
13.5 | 1.911 | 0.03129 | 0.009 | 61.078
14 | 1.956 | 0.03315 | 0.009 | 59.009
14.5 | 2.001 | 0.03509 | 0.008 | 57.01
15 | 2.044 | 0.0373 | 0.008 | 54.791
15.5 | 2.086 | 0.03953 | 0.008 | 52.786
16 | 2.128 | 0.04182 | 0.007 | 50.887
16.5 | 2.168 | 0.04443 | 0.007 | 48.807
17 | 2.208 | 0.047 | 0.006 | 46.975
17.5 | 2.246 | 0.0498 | 0.006 | 45.099
18 | 2.283 | 0.05282 | 0.005 | 43.226
18.5 | 2.319 | 0.05585 | 0.005 | 41.528
19 | 2.353 | 0.05931 | 0.004 | 39.68
19.5 | 2.387 | 0.06274 | 0.004 | 38.036
20 | 2.417 | 0.06666 | 0.004 | 36.267

## 84. Re 6M Mach 0.10 (2)
BIGFOIL.COM POLAR EXPORT
Horten 20.00% thick 9.00% camber
Horten 20.00% thick 9.00% camber |  |  |  | Cl Max: | 1.7273 | at alpha= | 17 | deg
XFOIL ncrit=9 |  |  |  | L/D Max: | 154.476 | at alpha= | 7.5 | deg
Re: | 6000000 |  |  | Cd Min: | 0.09227 | at alpha= | 20 | deg
Mach: | 0.1 |  |  | Cl=0 at alpha= | -5.487 | deg
|  |  |  | @ Cl=0.1, Cd= | 0.0077637
|  |  |  | @ Cl=0.4, Cd= | 0.0075094
|  |  |  | @ Cl=0.6, Cd= | 0.0075617
alpha (deg) | Cl | Cd | Cm | Cl/Cd
-20 | -1.4343 | 0.02355 | -0.0806 | -60.9045
-19.5 | -1.4061 | 0.02185 | -0.0762 | -64.3524
-19 | -1.3743 | 0.02045 | -0.072 | -67.2029
-18.5 | -1.3384 | 0.01939 | -0.0681 | -69.0253
-18 | -1.3009 | 0.0184 | -0.0644 | -70.7011
-17.5 | -1.261 | 0.01758 | -0.0608 | -71.7292
-17 | -1.2188 | 0.01686 | -0.0575 | -72.2894
-16.5 | -1.175 | 0.01616 | -0.0545 | -72.7104
-16 | -1.1299 | 0.01558 | -0.0515 | -72.5225
-15.5 | -1.08 | 0.01467 | -0.0496 | -73.6196
-15 | -1.0289 | 0.01394 | -0.0479 | -73.8092
-14.5 | -0.9769 | 0.01333 | -0.0462 | -73.2858
-14 | -0.924 | 0.0128 | -0.0446 | -72.1875
-13.5 | -0.8709 | 0.01234 | -0.0431 | -70.5754
-13 | -0.8179 | 0.01195 | -0.0415 | -68.4435
-12.5 | -0.7638 | 0.01157 | -0.0401 | -66.0156
-12 | -0.7099 | 0.01123 | -0.0387 | -63.2146
-11.5 | -0.654 | 0.01087 | -0.0377 | -60.1656
-11 | -0.5961 | 0.01045 | -0.0371 | -57.0431
-10.5 | -0.5394 | 0.0101 | -0.0363 | -53.4059
-10 | -0.4843 | 0.00984 | -0.0352 | -49.2175
-9.5 | -0.4291 | 0.00958 | -0.0341 | -44.7912
-9 | -0.3744 | 0.00936 | -0.0329 | -40
-8.5 | -0.3192 | 0.00911 | -0.0318 | -35.0384
-8 | -0.2646 | 0.00888 | -0.0307 | -29.7973
-7.5 | -0.2103 | 0.00865 | -0.0295 | -24.3121
-7 | -0.1571 | 0.00848 | -0.0281 | -18.5259
-6.5 | -0.1049 | 0.00834 | -0.0266 | -12.5779
-6 | -0.0528 | 0.00814 | -0.025 | -6.4865
-5.5 | -0.0013 | 0.00797 | -0.0234 | -0.16311
-5 | 0.0489 | 0.00786 | -0.0215 | 6.2214
-4.5 | 0.0976 | 0.00777 | -0.0193 | 12.5611
-4 | 0.1468 | 0.00764 | -0.0173 | 19.2147
-3.5 | 0.1961 | 0.00758 | -0.0153 | 25.8707
-3 | 0.2435 | 0.00756 | -0.0129 | 32.209
-2.5 | 0.2876 | 0.00755 | -0.0099 | 38.0927
-2 | 0.3345 | 0.00753 | -0.0074 | 44.4223
-1.5 | 0.3844 | 0.0075 | -0.0057 | 51.2533
-1 | 0.4343 | 0.00753 | -0.004 | 57.676
-0.5 | 0.4853 | 0.00753 | -0.0026 | 64.4489
0 | 0.5376 | 0.00752 | -0.0014 | 71.4894
0.5 | 0.5889 | 0.00754 | -0.0001 | 78.1034
1 | 0.6401 | 0.00764 | 0.0011 | 83.7827
1.5 | 0.6926 | 0.00765 | 0.002 | 90.5359
2 | 0.7452 | 0.00768 | 0.0029 | 97.0312
2.5 | 0.7962 | 0.00779 | 0.004 | 102.208
3 | 0.8475 | 0.0079 | 0.005 | 107.2785
3.5 | 0.9003 | 0.00795 | 0.0056 | 113.2453
4 | 0.9514 | 0.00805 | 0.0066 | 118.1863
4.5 | 1.0004 | 0.00822 | 0.0078 | 121.7032
5 | 1.0504 | 0.00833 | 0.0088 | 126.0984
5.5 | 1.1004 | 0.00843 | 0.0098 | 130.5338
6 | 1.1467 | 0.00858 | 0.0114 | 133.648
6.5 | 1.1362 | 0.0076 | 0.0244 | 149.5
7 | 1.1551 | 0.00752 | 0.0316 | 153.6037
7.5 | 1.1802 | 0.00764 | 0.0375 | 154.4764
8 | 1.2075 | 0.00793 | 0.0425 | 152.2699
8.5 | 1.2357 | 0.00841 | 0.0467 | 146.9322
9 | 1.3023 | 0.00883 | 0.043 | 147.4858
9.5 | 1.413 | 0.00926 | 0.0302 | 152.5918
10 | 1.4651 | 0.01006 | 0.0284 | 145.6362
10.5 | 1.5131 | 0.01091 | 0.0272 | 138.6893
11 | 1.5582 | 0.01202 | 0.0259 | 129.6339
11.5 | 1.5889 | 0.01391 | 0.0257 | 114.2272
12 | 1.6273 | 0.01624 | 0.0232 | 100.2032
12.5 | 1.6594 | 0.01845 | 0.0221 | 89.9404
13 | 1.6616 | 0.02167 | 0.0247 | 76.6774
13.5 | 1.6727 | 0.02576 | 0.0233 | 64.934
14 | 1.6951 | 0.02881 | 0.022 | 58.8372
14.5 | 1.7058 | 0.0329 | 0.0208 | 51.848
15 | 1.7038 | 0.03805 | 0.0199 | 44.7779
15.5 | 1.7169 | 0.04197 | 0.0187 | 40.9078
16 | 1.7125 | 0.04742 | 0.0178 | 36.1135
16.5 | 1.7104 | 0.05282 | 0.0165 | 32.3817
17 | 1.7273 | 0.05654 | 0.0149 | 30.5501
17.5 | 1.7099 | 0.06277 | 0.0149 | 27.2407
18 | 1.6932 | 0.0685 | 0.0157 | 24.7182
18.5 | 1.6792 | 0.0742 | 0.016 | 22.6307
19 | 1.6539 | 0.08129 | 0.0159 | 20.3457
19.5 | 1.6617 | 0.08509 | 0.0154 | 19.5287
20 | 1.6385 | 0.09227 | 0.0147 | 17.7577

## 85. Re 6M Mach 0.25 (1)
BIGFOIL.COM POLAR EXPORT
Horten 20.00% thick 9.00% camber
Horten 20.00% thick 9.00% camber |  |  |  | Cl Max: | 2.4 | at alpha= | 20 | deg
JavaFoil+Calcfoil stall+Eppler ext transition |  |  |  | L/D Max: | 85.781 | at alpha= | 6 | deg
Re: | 6000000 |  |  | Cd Min: | 0.00821 | at alpha= | -2.5 | deg
Mach: | 0.25 |  |  | Cl=0 at alpha= | -3.6769 | deg
|  |  |  | @ Cl=0.1, Cd= | 0.0084227
|  |  |  | @ Cl=0.4, Cd= | 0.0090309
|  |  |  | @ Cl=0.6, Cd= | 0.0095067
alpha (deg) | Cl | Cd | Cm | Cl/Cd
-20 | -0.54 | 0.18 | 0.003 | -2.999
-19.5 | -0.573 | 0.17035 | 0.004 | -3.362
-19 | -0.603 | 0.16047 | 0.004 | -3.757
-18.5 | -0.63 | 0.15177 | 0.004 | -4.154
-18 | -0.655 | 0.14358 | 0.005 | -4.563
-17.5 | -0.677 | 0.13548 | 0.005 | -4.997
-17 | -0.694 | 0.1276 | 0.005 | -5.44
-16.5 | -0.708 | 0.1205 | 0.005 | -5.874
-16 | -0.718 | 0.11429 | 0.006 | -6.285
-15.5 | -0.725 | 0.10808 | 0.006 | -6.711
-15 | -0.729 | 0.10215 | 0.006 | -7.137
-14.5 | -0.729 | 0.09635 | 0.007 | -7.567
-14 | -0.726 | 0.09089 | 0.007 | -7.985
-13.5 | -0.719 | 0.08559 | 0.007 | -8.398
-13 | -0.708 | 0.08071 | 0.007 | -8.776
-12.5 | -0.694 | 0.07595 | 0.008 | -9.141
-12 | -0.677 | 0.07142 | 0.008 | -9.477
-11.5 | -0.656 | 0.06721 | 0.008 | -9.758
-11 | -0.632 | 0.06308 | 0.008 | -10.014
-10.5 | -0.604 | 0.05933 | 0.009 | -10.185
-10 | -0.574 | 0.05577 | 0.009 | -10.289
-9.5 | -0.541 | 0.0524 | 0.009 | -10.317
-9 | -0.505 | 0.04912 | 0.009 | -10.275
-8.5 | -0.466 | 0.046 | 0.01 | -10.138
-8 | -0.425 | 0.04304 | 0.01 | -9.882
-7.5 | -0.382 | 0.03993 | 0.01 | -9.575
-7 | -0.338 | 0.03703 | 0.01 | -9.117
-6.5 | -0.292 | 0.03386 | 0.011 | -8.616
-6 | -0.291 | 0.00879 | 0.016 | -33.095
-5.5 | -0.231 | 0.00878 | 0.016 | -26.271
-5 | -0.169 | 0.00869 | 0.016 | -19.444
-4.5 | -0.106 | 0.00885 | 0.016 | -11.971
-4 | -0.042 | 0.00878 | 0.016 | -4.79
-3.5 | 0.023 | 0.00848 | 0.016 | 2.679
-3 | 0.088 | 0.00847 | 0.017 | 10.411
-2.5 | 0.154 | 0.00821 | 0.017 | 18.773
-2 | 0.221 | 0.00847 | 0.017 | 26.06
-1.5 | 0.287 | 0.00897 | 0.017 | 32.058
-1 | 0.354 | 0.00901 | 0.017 | 39.302
-0.5 | 0.42 | 0.00904 | 0.017 | 46.407
0 | 0.481 | 0.00916 | 0.017 | 52.506
0.5 | 0.544 | 0.00932 | 0.016 | 58.346
1 | 0.604 | 0.00952 | 0.016 | 63.479
1.5 | 0.663 | 0.01024 | 0.016 | 64.706
2 | 0.721 | 0.0106 | 0.016 | 68.011
2.5 | 0.779 | 0.01107 | 0.016 | 70.352
3 | 0.836 | 0.01152 | 0.015 | 72.608
3.5 | 0.894 | 0.012 | 0.015 | 74.518
4 | 0.951 | 0.01251 | 0.015 | 76.056
4.5 | 1.008 | 0.0131 | 0.015 | 76.969
5 | 1.065 | 0.014 | 0.015 | 76.047
5.5 | 1.121 | 0.01467 | 0.014 | 76.409
6 | 1.176 | 0.01371 | 0.014 | 85.781
6.5 | 1.231 | 0.0147 | 0.014 | 83.767
7 | 1.286 | 0.01558 | 0.014 | 82.547
7.5 | 1.34 | 0.01649 | 0.013 | 81.259
8 | 1.393 | 0.01756 | 0.013 | 79.343
8.5 | 1.446 | 0.01867 | 0.013 | 77.449
9 | 1.499 | 0.0198 | 0.013 | 75.692
9.5 | 1.55 | 0.02119 | 0.012 | 73.138
10 | 1.601 | 0.02255 | 0.012 | 70.986
10.5 | 1.651 | 0.02393 | 0.012 | 68.998
11 | 1.7 | 0.02573 | 0.011 | 66.092
11.5 | 1.749 | 0.02736 | 0.011 | 63.904
12 | 1.796 | 0.02899 | 0.011 | 61.968
12.5 | 1.843 | 0.03069 | 0.01 | 60.073
13 | 1.889 | 0.03258 | 0.01 | 57.981
13.5 | 1.934 | 0.03467 | 0.009 | 55.78
14 | 1.978 | 0.03673 | 0.009 | 53.859
14.5 | 2.021 | 0.03903 | 0.009 | 51.777
15 | 2.062 | 0.04147 | 0.008 | 49.732
15.5 | 2.103 | 0.044 | 0.008 | 47.802
16 | 2.142 | 0.04674 | 0.007 | 45.84
16.5 | 2.18 | 0.04969 | 0.007 | 43.88
17 | 2.217 | 0.0526 | 0.006 | 42.151
17.5 | 2.252 | 0.056 | 0.006 | 40.217
18 | 2.286 | 0.05945 | 0.006 | 38.446
18.5 | 2.317 | 0.06315 | 0.005 | 36.697
19 | 2.347 | 0.06709 | 0.005 | 34.987
19.5 | 2.375 | 0.0714 | 0.004 | 33.263
20 | 2.4 | 0.07594 | 0.004 | 31.604

## 86. Re 6M Mach 0.25 (2)
BIGFOIL.COM POLAR EXPORT
Horten 20.00% thick 9.00% camber
Horten 20.00% thick 9.00% camber |  |  |  | Cl Max: | 1.618 | at alpha= | 15 | deg
XFOIL ncrit=9 |  |  |  | L/D Max: | 142.971 | at alpha= | 7 | deg
Re: | 6000000 |  |  | Cd Min: | 0.16106 | at alpha= | -19.5 | deg
Mach: | 0.25 |  |  | Cl=0 at alpha= | -5.6239 | deg
|  |  |  | @ Cl=0.1, Cd= | 0.0079934
|  |  |  | @ Cl=0.4, Cd= | 0.0076409
|  |  |  | @ Cl=0.6, Cd= | 0.0077404
alpha (deg) | Cl | Cd | Cm | Cl/Cd
-19.5 | -0.2073 | 0.16106 | -0.0405 | -1.2871
-19 | -0.1904 | 0.15559 | -0.0435 | -1.2237
-18.5 | -0.1726 | 0.15029 | -0.0463 | -1.1484
-18 | -0.1979 | 0.13667 | -0.0526 | -1.448
-17.5 | -0.3011 | 0.11185 | -0.0662 | -2.692
-17 | -0.326 | 0.10105 | -0.0725 | -3.2261
-16.5 | -0.3897 | 0.08598 | -0.0822 | -4.5324
-16 | -0.5276 | 0.0644 | -0.0987 | -8.1925
-15.5 | -0.7488 | 0.0486 | -0.0924 | -15.4074
-15 | -0.8902 | 0.0408 | -0.0716 | -21.8186
-14.5 | -1.0275 | 0.02728 | -0.0516 | -37.665
-14 | -1.0266 | 0.01793 | -0.0466 | -57.256
-13.5 | -0.9719 | 0.01595 | -0.0446 | -60.9342
-13 | -0.9117 | 0.01447 | -0.0431 | -63.0062
-12.5 | -0.8465 | 0.01343 | -0.0424 | -63.0305
-12 | -0.7792 | 0.01264 | -0.042 | -61.6456
-11.5 | -0.7146 | 0.01203 | -0.0412 | -59.4015
-11 | -0.6509 | 0.01152 | -0.0402 | -56.5017
-10.5 | -0.5886 | 0.01112 | -0.039 | -52.9317
-10 | -0.519 | 0.01056 | -0.0394 | -49.1477
-9.5 | -0.4542 | 0.01014 | -0.0389 | -44.7929
-9 | -0.3924 | 0.00981 | -0.038 | -40
-8.5 | -0.3324 | 0.00956 | -0.0367 | -34.7699
-8 | -0.2731 | 0.00931 | -0.0355 | -29.334
-7.5 | -0.2123 | 0.00901 | -0.0346 | -23.5627
-7 | -0.1541 | 0.00877 | -0.0333 | -17.5713
-6.5 | -0.0976 | 0.00858 | -0.0317 | -11.3753
-6 | -0.0413 | 0.00841 | -0.0301 | -4.9108
-5.5 | 0.0136 | 0.00821 | -0.0284 | 1.6565
-5 | 0.0669 | 0.00808 | -0.0264 | 8.2797
-4.5 | 0.1204 | 0.00794 | -0.0245 | 15.1637
-4 | 0.1723 | 0.0078 | -0.0223 | 22.0897
-3.5 | 0.2214 | 0.00772 | -0.0196 | 28.6788
-3 | 0.2718 | 0.00769 | -0.0173 | 35.3446
-2.5 | 0.3219 | 0.00761 | -0.0148 | 42.2996
-2 | 0.3698 | 0.0076 | -0.012 | 48.6579
-1.5 | 0.4141 | 0.00766 | -0.0085 | 54.0601
-1 | 0.4632 | 0.00766 | -0.0061 | 60.47
-0.5 | 0.516 | 0.00766 | -0.0044 | 67.3629
0 | 0.5674 | 0.00769 | -0.0025 | 73.7841
0.5 | 0.6191 | 0.00777 | -0.0008 | 79.6782
1 | 0.6728 | 0.00779 | 0.0005 | 86.3671
1.5 | 0.7261 | 0.00784 | 0.0019 | 92.6148
2 | 0.7784 | 0.00795 | 0.0033 | 97.9119
2.5 | 0.8308 | 0.00806 | 0.0047 | 103.0769
3 | 0.8847 | 0.00812 | 0.0058 | 108.9532
3.5 | 0.9369 | 0.00824 | 0.0071 | 113.7015
4 | 0.9866 | 0.00842 | 0.0088 | 117.1734
4.5 | 1.0383 | 0.00854 | 0.0102 | 121.5808
5 | 1.0892 | 0.00867 | 0.0116 | 125.6286
5.5 | 1.1357 | 0.00887 | 0.0138 | 128.0383
6 | 1.178 | 0.00912 | 0.0167 | 129.1667
6.5 | 1.2048 | 0.00889 | 0.0227 | 135.5231
7 | 1.1695 | 0.00818 | 0.0409 | 142.9707
7.5 | 1.1902 | 0.00853 | 0.0474 | 139.5311
8 | 1.2352 | 0.00917 | 0.0482 | 134.7001
8.5 | 1.3487 | 0.0096 | 0.036 | 140.4896
9 | 1.4053 | 0.01052 | 0.0338 | 133.5837
9.5 | 1.448 | 0.01217 | 0.0325 | 118.9811
10 | 1.4923 | 0.0137 | 0.0313 | 108.927
10.5 | 1.5264 | 0.01595 | 0.0305 | 95.6991
11 | 1.5423 | 0.01923 | 0.0308 | 80.2028
11.5 | 1.5727 | 0.02195 | 0.0296 | 71.6492
12 | 1.5893 | 0.02514 | 0.0299 | 63.218
12.5 | 1.5695 | 0.03024 | 0.0328 | 51.9015
13 | 1.5839 | 0.03429 | 0.0316 | 46.1913
13.5 | 1.6065 | 0.03764 | 0.0303 | 42.6807
14 | 1.5935 | 0.04393 | 0.0295 | 36.2736
14.5 | 1.6122 | 0.04764 | 0.0282 | 33.8413
15 | 1.618 | 0.05246 | 0.0271 | 30.8425
15.5 | 1.6035 | 0.05903 | 0.0261 | 27.1642
16 | 1.6093 | 0.06407 | 0.0246 | 25.1178
16.5 | 1.6021 | 0.07034 | 0.0231 | 22.7765
17 | 1.6067 | 0.07555 | 0.0214 | 21.2667
17.5 | 1.6056 | 0.08102 | 0.0203 | 19.8173
18 | 1.5826 | 0.0878 | 0.0204 | 18.0251
18.5 | 1.5877 | 0.09198 | 0.0203 | 17.2614
19 | 1.5729 | 0.0984 | 0.0197 | 15.9848
19.5 | 1.5541 | 0.10539 | 0.0186 | 14.7462
20 | 1.5616 | 0.10967 | 0.0177 | 14.2391

## 87. Re 6M Mach 0.50 (1)
BIGFOIL.COM POLAR EXPORT
Horten 20.00% thick 9.00% camber
Horten 20.00% thick 9.00% camber |  |  |  | Cl Max: | 1.82 | at alpha= | 13.5 | deg
JavaFoil+Calcfoil stall+Eppler ext transition |  |  |  | L/D Max: | 63.606 | at alpha= | 6 | deg
Re: | 6000000 |  |  | Cd Min: | 0.00905 | at alpha= | -3 | deg
Mach: | 0.5 |  |  | Cl=0 at alpha= | -3.678 | deg
|  |  |  | @ Cl=0.1, Cd= | 0.0090512
|  |  |  | @ Cl=0.4, Cd= | 0.0096596
|  |  |  | @ Cl=0.6, Cd= | 0.012043
alpha (deg) | Cl | Cd | Cm | Cl/Cd
-20 | -0.939 | 0.14639 | 0.004 | -6.413
-19.5 | -0.911 | 0.13853 | 0.004 | -6.577
-19 | -0.883 | 0.13086 | 0.005 | -6.751
-18.5 | -0.854 | 0.14233 | 0.005 | -5.997
-18 | -0.826 | 0.13004 | 0.005 | -6.351
-17.5 | -0.798 | 0.12162 | 0.006 | -6.561
-17 | -0.77 | 0.11476 | 0.006 | -6.711
-16.5 | -0.74 | 0.12662 | 0.006 | -5.846
-16 | -0.712 | 0.11417 | 0.006 | -6.237
-15.5 | -0.684 | 0.10479 | 0.007 | -6.527
-15 | -0.656 | 0.09819 | 0.007 | -6.68
-14.5 | -0.626 | 0.10882 | 0.007 | -5.753
-14 | -0.598 | 0.09584 | 0.007 | -6.237
-13.5 | -0.57 | 0.08867 | 0.007 | -6.424
-13 | -0.541 | 0.0823 | 0.008 | -6.579
-12.5 | -0.511 | 0.08745 | 0.008 | -5.846
-12 | -0.483 | 0.0791 | 0.008 | -6.109
-11.5 | -0.455 | 0.07253 | 0.008 | -6.274
-11 | -0.425 | 0.07748 | 0.008 | -5.481
-10.5 | -0.397 | 0.0687 | 0.008 | -5.773
-10 | -0.368 | 0.0691 | 0.008 | -5.32
-9.5 | -0.338 | 0.06533 | 0.008 | -5.18
-9 | -0.31 | 0.05855 | 0.009 | -5.301
-8.5 | -0.28 | 0.06034 | 0.009 | -4.647
-8 | -0.251 | 0.05939 | 0.009 | -4.234
-7.5 | -0.223 | 0.05196 | 0.009 | -4.296
-7 | -0.279 | 0.04883 | 0.01 | -5.72
-6.5 | -0.271 | 0.04359 | 0.01 | -6.218
-6 | -0.238 | 0.03979 | 0.011 | -5.993
-5.5 | -0.196 | 0.03658 | 0.011 | -5.35
-5 | -0.147 | 0.03388 | 0.011 | -4.336
-4.5 | -0.094 | 0.03176 | 0.012 | -2.956
-4 | -0.038 | 0.02943 | 0.012 | -1.286
-3.5 | 0.021 | 0.02555 | 0.013 | 0.818
-3 | 0.097 | 0.00905 | 0.018 | 10.71
-2.5 | 0.17 | 0.00908 | 0.018 | 18.736
-2 | 0.244 | 0.00912 | 0.018 | 26.787
-1.5 | 0.319 | 0.0092 | 0.018 | 34.687
-1 | 0.393 | 0.00965 | 0.018 | 40.731
-0.5 | 0.466 | 0.00975 | 0.018 | 47.761
0 | 0.513 | 0.01145 | 0.018 | 44.766
0.5 | 0.579 | 0.0119 | 0.017 | 48.657
1 | 0.645 | 0.01235 | 0.017 | 52.196
1.5 | 0.71 | 0.01286 | 0.017 | 55.207
2 | 0.774 | 0.01378 | 0.017 | 56.16
2.5 | 0.838 | 0.01438 | 0.017 | 58.247
3 | 0.901 | 0.01505 | 0.017 | 59.862
3.5 | 0.963 | 0.01583 | 0.017 | 60.844
4 | 1.024 | 0.01665 | 0.016 | 61.499
4.5 | 1.085 | 0.01755 | 0.016 | 61.809
5 | 1.144 | 0.01881 | 0.016 | 60.815
5.5 | 1.202 | 0.01998 | 0.016 | 60.177
6 | 1.259 | 0.0198 | 0.015 | 63.606
6.5 | 1.315 | 0.02113 | 0.015 | 62.228
7 | 1.37 | 0.02272 | 0.015 | 60.274
7.5 | 1.422 | 0.02442 | 0.015 | 58.243
8 | 1.473 | 0.02617 | 0.014 | 56.293
8.5 | 1.523 | 0.02819 | 0.014 | 54.013
9 | 1.57 | 0.03053 | 0.014 | 51.414
9.5 | 1.614 | 0.03287 | 0.013 | 49.113
10 | 1.656 | 0.03541 | 0.013 | 46.773
10.5 | 1.695 | 0.03838 | 0.013 | 44.163
11 | 1.73 | 0.04154 | 0.012 | 41.655
11.5 | 1.761 | 0.0449 | 0.012 | 39.219
12 | 1.787 | 0.04929 | 0.011 | 36.251
12.5 | 1.807 | 0.05367 | 0.011 | 33.67
13 | 1.819 | 0.05848 | 0.011 | 31.095
13.5 | 1.82 | 0.06435 | 0.01 | 28.285
14 | 1.809 | 0.07081 | 0.01 | 25.547
14.5 | 1.774 | 0.07918 | 0.009 | 22.409
15 | 1.7 | 0.08974 | 0.009 | 18.945
15.5 | 1.477 | 0.10816 | 0.008 | 13.657
16 | 1.233 | 0.11207 | 0.008 | 11
16.5 | 1.25 | 0.13634 | 0.007 | 9.172
17 | 1.264 | 0.18069 | 0.006 | 6.995
17.5 | 1.286 | 0.21948 | 0.006 | 5.861
18 | 1.313 | 0.25302 | 0.005 | 5.187
18.5 | 1.344 | 0.26854 | 0.005 | 5.006

## 88. Re 6M Mach 0.50 (2)
BIGFOIL.COM POLAR EXPORT
Horten 20.00% thick 9.00% camber
Horten 20.00% thick 9.00% camber |  |  |  | Cl Max: | 1.3589 | at alpha= | 20 | deg
XFOIL ncrit=9 |  |  |  | L/D Max: | 104.012 | at alpha= | 3 | deg
Re: | 6000000 |  |  | Cd Min: | 0.16753 | at alpha= | 20 | deg
Mach: | 0.5 |  |  | Cl=0 at alpha= | -5.7231 | deg
|  |  |  | @ Cl=0.1, Cd= | 0.0826
|  |  |  | @ Cl=0.4, Cd= | 0.0085665
|  |  |  | @ Cl=0.6, Cd= | 0.0084054
alpha (deg) | Cl | Cd | Cm | Cl/Cd
-11.5 | 0.122 | 0.0826 | -0.0854 | 1.477
-11 | 0.1288 | 0.07664 | -0.0878 | 1.6806
-10.5 | 0.1113 | 0.06865 | -0.0914 | 1.6213
-10 | 0.0583 | 0.05882 | -0.097 | 0.99116
-9.5 | 0.003 | 0.05217 | -0.0947 | 0.057504
-9 | -0.0228 | 0.04846 | -0.0874 | -0.47049
-8.5 | -0.0701 | 0.0447 | -0.0752 | -1.5682
-8 | -0.0987 | 0.03993 | -0.0652 | -2.4718
-7.5 | -0.1531 | 0.03265 | -0.0518 | -4.6891
-7 | -0.1995 | 0.02455 | -0.0379 | -8.1263
-6.5 | -0.2128 | 0.01437 | -0.0293 | -14.8086
-6 | -0.0577 | 0.01025 | -0.0427 | -5.6293
-5.5 | 0.0465 | 0.00959 | -0.0456 | 4.8488
-5 | 0.1288 | 0.00929 | -0.045 | 13.8644
-4.5 | 0.2029 | 0.00904 | -0.0432 | 22.4447
-4 | 0.2728 | 0.0088 | -0.0411 | 31
-3.5 | 0.3373 | 0.00868 | -0.0382 | 38.8594
-3 | 0.3985 | 0.00857 | -0.0349 | 46.4994
-2.5 | 0.4583 | 0.00843 | -0.0315 | 54.3654
-2 | 0.5169 | 0.00838 | -0.028 | 61.6826
-1.5 | 0.5716 | 0.00839 | -0.024 | 68.1287
-1 | 0.6268 | 0.00842 | -0.02 | 74.4418
-0.5 | 0.6796 | 0.00846 | -0.0157 | 80.331
0 | 0.7309 | 0.0086 | -0.0113 | 84.9884
0.5 | 0.7722 | 0.0088 | -0.005 | 87.75
1 | 0.8237 | 0.00892 | -0.0006 | 92.343
1.5 | 0.8758 | 0.00908 | 0.0035 | 96.4537
2 | 0.9243 | 0.00935 | 0.0081 | 98.8556
2.5 | 0.9738 | 0.00959 | 0.0125 | 101.5433
3 | 1.0214 | 0.00982 | 0.0172 | 104.0122
3.5 | 1.0532 | 0.01014 | 0.0244 | 103.8659
4 | 1.0568 | 0.01076 | 0.036 | 98.2156
4.5 | 1.0653 | 0.01191 | 0.0448 | 89.4458
5 | 1.0772 | 0.01413 | 0.0502 | 76.235
5.5 | 1.074 | 0.01703 | 0.0567 | 63.0652
6 | 1.0528 | 0.02063 | 0.0642 | 51.0325
6.5 | 1.0594 | 0.02327 | 0.069 | 45.5264
7 | 1.0573 | 0.02647 | 0.0737 | 39.9433
7.5 | 1.0358 | 0.03105 | 0.0782 | 33.3591
8 | 1.0535 | 0.03393 | 0.0803 | 31.0492
8.5 | 1.063 | 0.03745 | 0.0821 | 28.3845
9 | 1.0553 | 0.04223 | 0.0838 | 24.9893
9.5 | 1.1848 | 0.04647 | 0.0603 | 25.496
10 | 1.1787 | 0.05154 | 0.0615 | 22.8696
10.5 | 1.1875 | 0.05642 | 0.061 | 21.0475
11 | 1.2095 | 0.06051 | 0.06 | 19.9884
11.5 | 1.2051 | 0.06723 | 0.0578 | 17.925
12 | 1.2225 | 0.07173 | 0.057 | 17.0431
12.5 | 1.2321 | 0.07644 | 0.0569 | 16.1185
13 | 1.2284 | 0.08261 | 0.0561 | 14.8699
13.5 | 1.2457 | 0.08823 | 0.053 | 14.1188
14 | 1.2498 | 0.09418 | 0.0513 | 13.2703
14.5 | 1.2679 | 0.10018 | 0.0475 | 12.6562
15 | 1.2754 | 0.10634 | 0.0449 | 11.9936
15.5 | 1.2848 | 0.11252 | 0.0421 | 11.4184
16 | 1.2956 | 0.11858 | 0.0392 | 10.926
16.5 | 1.301 | 0.12528 | 0.0361 | 10.3847
17 | 1.3166 | 0.13106 | 0.033 | 10.0458
17.5 | 1.3156 | 0.13865 | 0.029 | 9.4886
18 | 1.3392 | 0.14394 | 0.0256 | 9.3039
18.5 | 1.3438 | 0.1503 | 0.0229 | 8.9408
19 | 1.3498 | 0.15578 | 0.0214 | 8.6648
19.5 | 1.3566 | 0.16129 | 0.0195 | 8.4109
20 | 1.3589 | 0.16753 | 0.017 | 8.1114

## 89. Re 7M Mach 0.00 (1)
BIGFOIL.COM POLAR EXPORT
Horten 20.00% thick 9.00% camber
Horten 20.00% thick 9.00% camber |  |  |  | Cl Max: | 2.419 | at alpha= | 20 | deg
JavaFoil+Calcfoil stall+Eppler ext transition |  |  |  | L/D Max: | 93.585 | at alpha= | 6 | deg
Re: | 7000000 |  |  | Cd Min: | 0.00806 | at alpha= | -1 | deg
Mach: | 0 |  |  | Cl=0 at alpha= | -3.6746 | deg
|  |  |  | @ Cl=0.1, Cd= | 0.0086666
|  |  |  | @ Cl=0.4, Cd= | 0.0088705
|  |  |  | @ Cl=0.6, Cd= | 0.0092117
alpha (deg) | Cl | Cd | Cm | Cl/Cd
-20 | -0.922 | 0.14913 | 0.004 | -6.18
-19.5 | -0.923 | 0.14267 | 0.004 | -6.468
-19 | -0.922 | 0.13655 | 0.004 | -6.756
-18.5 | -0.921 | 0.13035 | 0.004 | -7.063
-18 | -0.917 | 0.1243 | 0.005 | -7.379
-17.5 | -0.912 | 0.11864 | 0.005 | -7.689
-17 | -0.904 | 0.11291 | 0.005 | -8.009
-16.5 | -0.894 | 0.1077 | 0.006 | -8.304
-16 | -0.883 | 0.10248 | 0.006 | -8.613
-15.5 | -0.869 | 0.09743 | 0.006 | -8.92
-15 | -0.853 | 0.09241 | 0.006 | -9.236
-14.5 | -0.836 | 0.08771 | 0.007 | -9.53
-14 | -0.816 | 0.08313 | 0.007 | -9.818
-13.5 | -0.795 | 0.07857 | 0.007 | -10.112
-13 | -0.771 | 0.07425 | 0.007 | -10.38
-12.5 | -0.745 | 0.07016 | 0.008 | -10.616
-12 | -0.717 | 0.06606 | 0.008 | -10.855
-11.5 | -0.687 | 0.06232 | 0.008 | -11.024
-11 | -0.655 | 0.05867 | 0.008 | -11.165
-10.5 | -0.621 | 0.05531 | 0.009 | -11.23
-10 | -0.585 | 0.05199 | 0.009 | -11.259
-9.5 | -0.548 | 0.04865 | 0.009 | -11.261
-9 | -0.509 | 0.04557 | 0.01 | -11.161
-8.5 | -0.468 | 0.04258 | 0.01 | -10.984
-8 | -0.425 | 0.03932 | 0.01 | -10.821
-7.5 | -0.383 | 0.03565 | 0.011 | -10.731
-7 | -0.401 | 0.00892 | 0.015 | -44.899
-6.5 | -0.344 | 0.00882 | 0.015 | -38.951
-6 | -0.285 | 0.00892 | 0.015 | -31.978
-5.5 | -0.225 | 0.00879 | 0.016 | -25.667
-5 | -0.165 | 0.00876 | 0.016 | -18.824
-4.5 | -0.103 | 0.00868 | 0.016 | -11.901
-4 | -0.041 | 0.00865 | 0.016 | -4.735
-3.5 | 0.022 | 0.0088 | 0.016 | 2.509
-3 | 0.086 | 0.00873 | 0.016 | 9.812
-2.5 | 0.15 | 0.00844 | 0.016 | 17.732
-2 | 0.214 | 0.00845 | 0.016 | 25.346
-1.5 | 0.279 | 0.00823 | 0.016 | 33.886
-1 | 0.343 | 0.00806 | 0.016 | 42.592
-0.5 | 0.407 | 0.00897 | 0.016 | 45.363
0 | 0.469 | 0.00904 | 0.016 | 51.851
0.5 | 0.531 | 0.00909 | 0.016 | 58.445
1 | 0.593 | 0.0092 | 0.016 | 64.42
1.5 | 0.653 | 0.0093 | 0.016 | 70.219
2 | 0.711 | 0.00954 | 0.016 | 74.527
2.5 | 0.767 | 0.00985 | 0.015 | 77.876
3 | 0.823 | 0.01025 | 0.015 | 80.27
3.5 | 0.878 | 0.011 | 0.015 | 79.829
4 | 0.933 | 0.0115 | 0.015 | 81.187
4.5 | 0.988 | 0.012 | 0.015 | 82.379
5 | 1.043 | 0.01256 | 0.014 | 83.103
5.5 | 1.098 | 0.01313 | 0.014 | 83.594
6 | 1.152 | 0.01231 | 0.014 | 93.585
6.5 | 1.206 | 0.01305 | 0.014 | 92.428
7 | 1.26 | 0.0138 | 0.013 | 91.32
7.5 | 1.313 | 0.01467 | 0.013 | 89.498
8 | 1.365 | 0.0156 | 0.013 | 87.541
8.5 | 1.418 | 0.01652 | 0.013 | 85.802
9 | 1.469 | 0.01768 | 0.012 | 83.132
9.5 | 1.52 | 0.01881 | 0.012 | 80.844
10 | 1.571 | 0.01995 | 0.012 | 78.75
10.5 | 1.621 | 0.02113 | 0.011 | 76.716
11 | 1.67 | 0.02283 | 0.011 | 73.166
11.5 | 1.719 | 0.02416 | 0.011 | 71.147
12 | 1.767 | 0.02554 | 0.01 | 69.184
12.5 | 1.815 | 0.02705 | 0.01 | 67.086
13 | 1.861 | 0.02873 | 0.01 | 64.779
13.5 | 1.907 | 0.03041 | 0.009 | 62.713
14 | 1.953 | 0.0322 | 0.009 | 60.645
14.5 | 1.997 | 0.03421 | 0.008 | 58.366
15 | 2.041 | 0.03627 | 0.008 | 56.256
15.5 | 2.083 | 0.03844 | 0.008 | 54.196
16 | 2.125 | 0.04081 | 0.007 | 52.069
16.5 | 2.166 | 0.04318 | 0.007 | 50.157
17 | 2.206 | 0.04581 | 0.006 | 48.154
17.5 | 2.244 | 0.04856 | 0.006 | 46.212
18 | 2.282 | 0.05139 | 0.005 | 44.409
18.5 | 2.318 | 0.05457 | 0.005 | 42.481
19 | 2.353 | 0.05772 | 0.004 | 40.772
19.5 | 2.387 | 0.0613 | 0.004 | 38.937
20 | 2.419 | 0.06494 | 0.004 | 37.244

## 90. Re 7M Mach 0.00 (2)
BIGFOIL.COM POLAR EXPORT
Horten 20.00% thick 9.00% camber
Horten 20.00% thick 9.00% camber |  |  |  | Cl Max: | 1.7626 | at alpha= | 17 | deg
XFOIL ncrit=9 |  |  |  | L/D Max: | 162.927 | at alpha= | 7.5 | deg
Re: | 7000000 |  |  | Cd Min: | 0.08598 | at alpha= | 20 | deg
Mach: | 0 |  |  | Cl=0 at alpha= | -5.4043 | deg
|  |  |  | @ Cl=0.1, Cd= | 0.0074955
|  |  |  | @ Cl=0.4, Cd= | 0.0073048
|  |  |  | @ Cl=0.6, Cd= | 0.0073608
alpha (deg) | Cl | Cd | Cm | Cl/Cd
-20 | -1.441 | 0.01944 | -0.0749 | -74.1255
-19.5 | -1.4062 | 0.01858 | -0.0712 | -75.6835
-19 | -1.3697 | 0.01773 | -0.0676 | -77.2532
-18.5 | -1.3316 | 0.01703 | -0.0641 | -78.1914
-18 | -1.2908 | 0.01635 | -0.061 | -78.948
-17.5 | -1.2484 | 0.01574 | -0.058 | -79.3139
-17 | -1.2053 | 0.01521 | -0.0551 | -79.2439
-16.5 | -1.1611 | 0.01469 | -0.0523 | -79.0402
-16 | -1.1151 | 0.01421 | -0.0498 | -78.4729
-15.5 | -1.0663 | 0.0136 | -0.0479 | -78.4044
-15 | -1.0157 | 0.01299 | -0.0463 | -78.1909
-14.5 | -0.9639 | 0.01246 | -0.0448 | -77.3596
-14 | -0.912 | 0.012 | -0.0434 | -76
-13.5 | -0.8598 | 0.01161 | -0.0419 | -74.0568
-13 | -0.8072 | 0.01126 | -0.0405 | -71.6874
-12.5 | -0.7543 | 0.01093 | -0.0391 | -69.0119
-12 | -0.7017 | 0.01065 | -0.0377 | -65.8873
-11.5 | -0.6483 | 0.01037 | -0.0364 | -62.5169
-11 | -0.5921 | 0.01 | -0.0357 | -59.21
-10.5 | -0.5365 | 0.00968 | -0.0349 | -55.4236
-10 | -0.4823 | 0.00942 | -0.0338 | -51.1996
-9.5 | -0.428 | 0.00917 | -0.0327 | -46.6739
-9 | -0.3746 | 0.00898 | -0.0315 | -41.7149
-8.5 | -0.3217 | 0.0088 | -0.0302 | -36.5568
-8 | -0.2675 | 0.00855 | -0.0291 | -31.2865
-7.5 | -0.2143 | 0.00833 | -0.0279 | -25.7263
-7 | -0.1623 | 0.00818 | -0.0264 | -19.8411
-6.5 | -0.1109 | 0.00804 | -0.0248 | -13.7935
-6 | -0.0592 | 0.00787 | -0.0233 | -7.5222
-5.5 | -0.0093 | 0.00769 | -0.0215 | -1.2094
-5 | 0.0393 | 0.0076 | -0.0194 | 5.1711
-4.5 | 0.0891 | 0.00752 | -0.0175 | 11.8484
-4 | 0.1381 | 0.00741 | -0.0155 | 18.637
-3.5 | 0.1857 | 0.00736 | -0.0133 | 25.231
-3 | 0.2317 | 0.00737 | -0.0107 | 31.4383
-2.5 | 0.276 | 0.00733 | -0.0078 | 37.6535
-2 | 0.3259 | 0.00729 | -0.0061 | 44.7051
-1.5 | 0.376 | 0.0073 | -0.0045 | 51.5068
-1 | 0.4261 | 0.00731 | -0.003 | 58.29
-0.5 | 0.4786 | 0.00729 | -0.0019 | 65.6516
0 | 0.5301 | 0.00728 | -0.0007 | 72.8159
0.5 | 0.5812 | 0.00735 | 0.0005 | 79.0748
1 | 0.6335 | 0.00738 | 0.0014 | 85.8401
1.5 | 0.6862 | 0.00739 | 0.0022 | 92.8552
2 | 0.7382 | 0.00746 | 0.0031 | 98.9544
2.5 | 0.7893 | 0.00757 | 0.0041 | 104.2668
3 | 0.8421 | 0.00761 | 0.0047 | 110.657
3.5 | 0.8944 | 0.00768 | 0.0054 | 116.4583
4 | 0.9444 | 0.00782 | 0.0064 | 120.7673
4.5 | 0.9946 | 0.00795 | 0.0073 | 125.1069
5 | 1.0464 | 0.00801 | 0.0079 | 130.6367
5.5 | 1.0956 | 0.00814 | 0.0089 | 134.5946
6 | 1.1419 | 0.00832 | 0.0103 | 137.2476
6.5 | 1.1551 | 0.00768 | 0.0185 | 150.4036
7 | 1.1659 | 0.00721 | 0.0274 | 161.706
7.5 | 1.191 | 0.00731 | 0.0331 | 162.9275
8 | 1.2139 | 0.00761 | 0.039 | 159.5138
8.5 | 1.2438 | 0.00794 | 0.0432 | 156.6499
9 | 1.2826 | 0.00824 | 0.0454 | 155.6553
9.5 | 1.3964 | 0.00875 | 0.0316 | 159.5886
10 | 1.4646 | 0.00931 | 0.027 | 157.3147
10.5 | 1.5177 | 0.0098 | 0.0255 | 154.8673
11 | 1.5628 | 0.01066 | 0.0247 | 146.6041
11.5 | 1.5997 | 0.0122 | 0.0238 | 131.123
12 | 1.6354 | 0.01369 | 0.0234 | 119.4595
12.5 | 1.6766 | 0.01561 | 0.0209 | 107.4055
13 | 1.6923 | 0.01872 | 0.0209 | 90.4006
13.5 | 1.7039 | 0.02137 | 0.0227 | 79.7333
14 | 1.7294 | 0.02419 | 0.0211 | 71.4924
14.5 | 1.7286 | 0.02893 | 0.0205 | 59.7511
15 | 1.7412 | 0.03277 | 0.0193 | 53.134
15.5 | 1.7609 | 0.03596 | 0.0181 | 48.9683
16 | 1.7456 | 0.04216 | 0.0176 | 41.4042
16.5 | 1.7617 | 0.04571 | 0.0163 | 38.5408
17 | 1.7626 | 0.05072 | 0.0151 | 34.7516
17.5 | 1.7473 | 0.05724 | 0.0141 | 30.5259
18 | 1.7449 | 0.06215 | 0.0137 | 28.0756
18.5 | 1.72 | 0.06865 | 0.0144 | 25.0546
19 | 1.7037 | 0.07464 | 0.0145 | 22.8256
19.5 | 1.7087 | 0.07862 | 0.0142 | 21.7337
20 | 1.6819 | 0.08598 | 0.0137 | 19.5615

## 91. Re 7M Mach 0.10 (1)
BIGFOIL.COM POLAR EXPORT
Horten 20.00% thick 9.00% camber
Horten 20.00% thick 9.00% camber |  |  |  | Cl Max: | 2.418 | at alpha= | 20 | deg
JavaFoil+Calcfoil stall+Eppler ext transition |  |  |  | L/D Max: | 92.443 | at alpha= | 6 | deg
Re: | 7000000 |  |  | Cd Min: | 0.00811 | at alpha= | -1 | deg
Mach: | 0.1 |  |  | Cl=0 at alpha= | -3.6746 | deg
|  |  |  | @ Cl=0.1, Cd= | 0.0087066
|  |  |  | @ Cl=0.4, Cd= | 0.0085483
|  |  |  | @ Cl=0.6, Cd= | 0.0092525
alpha (deg) | Cl | Cd | Cm | Cl/Cd
-20 | -0.884 | 0.15204 | 0.004 | -5.812
-19.5 | -0.888 | 0.14515 | 0.004 | -6.115
-19 | -0.89 | 0.1384 | 0.004 | -6.432
-18.5 | -0.891 | 0.1322 | 0.004 | -6.741
-18 | -0.89 | 0.12603 | 0.005 | -7.065
-17.5 | -0.888 | 0.12032 | 0.005 | -7.379
-17 | -0.883 | 0.11455 | 0.005 | -7.705
-16.5 | -0.875 | 0.10911 | 0.006 | -8.019
-16 | -0.866 | 0.10362 | 0.006 | -8.353
-15.5 | -0.854 | 0.09851 | 0.006 | -8.669
-15 | -0.84 | 0.09359 | 0.006 | -8.98
-14.5 | -0.825 | 0.08873 | 0.007 | -9.293
-14 | -0.807 | 0.08401 | 0.007 | -9.602
-13.5 | -0.787 | 0.07947 | 0.007 | -9.898
-13 | -0.764 | 0.07505 | 0.007 | -10.184
-12.5 | -0.74 | 0.07085 | 0.008 | -10.439
-12 | -0.713 | 0.06678 | 0.008 | -10.675
-11.5 | -0.684 | 0.06283 | 0.008 | -10.887
-11 | -0.653 | 0.05931 | 0.008 | -11.006
-10.5 | -0.62 | 0.05575 | 0.009 | -11.113
-10 | -0.584 | 0.05242 | 0.009 | -11.147
-9.5 | -0.547 | 0.04922 | 0.009 | -11.118
-9 | -0.508 | 0.04613 | 0.009 | -11.02
-8.5 | -0.468 | 0.04308 | 0.01 | -10.858
-8 | -0.426 | 0.04001 | 0.01 | -10.635
-7.5 | -0.382 | 0.03652 | 0.011 | -10.471
-7 | -0.402 | 0.00893 | 0.015 | -44.976
-6.5 | -0.345 | 0.00889 | 0.015 | -38.766
-6 | -0.286 | 0.00897 | 0.015 | -31.912
-5.5 | -0.226 | 0.00887 | 0.016 | -25.529
-5 | -0.165 | 0.00876 | 0.016 | -18.897
-4.5 | -0.104 | 0.00871 | 0.016 | -11.906
-4 | -0.041 | 0.00838 | 0.016 | -4.908
-3.5 | 0.022 | 0.00884 | 0.016 | 2.511
-3 | 0.086 | 0.00877 | 0.016 | 9.814
-2.5 | 0.15 | 0.00848 | 0.016 | 17.738
-2 | 0.215 | 0.00849 | 0.016 | 25.341
-1.5 | 0.28 | 0.00828 | 0.016 | 33.849
-1 | 0.345 | 0.00811 | 0.016 | 42.549
-0.5 | 0.409 | 0.00862 | 0.016 | 47.477
0 | 0.471 | 0.00907 | 0.016 | 51.921
0.5 | 0.533 | 0.00916 | 0.016 | 58.213
1 | 0.595 | 0.00924 | 0.016 | 64.35
1.5 | 0.655 | 0.00939 | 0.016 | 69.757
2 | 0.713 | 0.00965 | 0.016 | 73.882
2.5 | 0.769 | 0.01001 | 0.015 | 76.866
3 | 0.825 | 0.01039 | 0.015 | 79.425
3.5 | 0.881 | 0.01086 | 0.015 | 81.104
4 | 0.936 | 0.01172 | 0.015 | 79.855
4.5 | 0.991 | 0.01222 | 0.015 | 81.155
5 | 1.047 | 0.01272 | 0.014 | 82.272
5.5 | 1.102 | 0.01331 | 0.014 | 82.757
6 | 1.156 | 0.0125 | 0.014 | 92.443
6.5 | 1.21 | 0.01326 | 0.014 | 91.276
7 | 1.264 | 0.01402 | 0.013 | 90.174
7.5 | 1.317 | 0.01493 | 0.013 | 88.198
8 | 1.37 | 0.01585 | 0.013 | 86.454
8.5 | 1.422 | 0.01679 | 0.013 | 84.698
9 | 1.474 | 0.01798 | 0.012 | 82.009
9.5 | 1.525 | 0.01911 | 0.012 | 79.811
10 | 1.576 | 0.02028 | 0.012 | 77.704
10.5 | 1.626 | 0.02149 | 0.011 | 75.675
11 | 1.675 | 0.02323 | 0.011 | 72.112
11.5 | 1.724 | 0.0246 | 0.011 | 70.095
12 | 1.772 | 0.02599 | 0.01 | 68.193
12.5 | 1.82 | 0.02753 | 0.01 | 66.113
13 | 1.866 | 0.02924 | 0.01 | 63.812
13.5 | 1.912 | 0.03096 | 0.009 | 61.761
14 | 1.957 | 0.03281 | 0.009 | 59.665
14.5 | 2.001 | 0.03487 | 0.008 | 57.387
15 | 2.045 | 0.03694 | 0.008 | 55.353
15.5 | 2.087 | 0.03918 | 0.008 | 53.273
16 | 2.129 | 0.04161 | 0.007 | 51.16
16.5 | 2.169 | 0.04405 | 0.007 | 49.252
17 | 2.209 | 0.04673 | 0.006 | 47.263
17.5 | 2.247 | 0.04955 | 0.006 | 45.348
18 | 2.284 | 0.05247 | 0.005 | 43.532
18.5 | 2.32 | 0.05571 | 0.005 | 41.642
19 | 2.354 | 0.05899 | 0.004 | 39.91
19.5 | 2.387 | 0.06268 | 0.004 | 38.085
20 | 2.418 | 0.06646 | 0.004 | 36.386

## 92. Re 7M Mach 0.10 (2)
BIGFOIL.COM POLAR EXPORT
Horten 20.00% thick 9.00% camber
Horten 20.00% thick 9.00% camber |  |  |  | Cl Max: | 1.7398 | at alpha= | 16.5 | deg
XFOIL ncrit=9 |  |  |  | L/D Max: | 160.713 | at alpha= | 7 | deg
Re: | 7000000 |  |  | Cd Min: | 0.08367 | at alpha= | 19.5 | deg
Mach: | 0.1 |  |  | Cl=0 at alpha= | -5.438 | deg
|  |  |  | @ Cl=0.1, Cd= | 0.0075243
|  |  |  | @ Cl=0.4, Cd= | 0.0073262
|  |  |  | @ Cl=0.6, Cd= | 0.0073851
alpha (deg) | Cl | Cd | Cm | Cl/Cd
-20 | -1.4485 | 0.02161 | -0.0799 | -67.0292
-19.5 | -1.4178 | 0.02032 | -0.0755 | -69.7736
-19 | -1.3847 | 0.01906 | -0.0714 | -72.6495
-18.5 | -1.3474 | 0.01812 | -0.0676 | -74.3598
-18 | -1.3077 | 0.01726 | -0.0641 | -75.7648
-17.5 | -1.266 | 0.01651 | -0.0607 | -76.6808
-17 | -1.2233 | 0.01587 | -0.0574 | -77.0825
-16.5 | -1.1782 | 0.01524 | -0.0545 | -77.3097
-16 | -1.1315 | 0.01469 | -0.0518 | -77.0252
-15.5 | -1.0839 | 0.01418 | -0.0493 | -76.4386
-15 | -1.0332 | 0.01353 | -0.0473 | -76.3636
-14.5 | -0.9796 | 0.01287 | -0.046 | -76.115
-14 | -0.926 | 0.01232 | -0.0446 | -75.1623
-13.5 | -0.8723 | 0.01187 | -0.0431 | -73.4878
-13 | -0.8182 | 0.01146 | -0.0417 | -71.3962
-12.5 | -0.7641 | 0.01111 | -0.0403 | -68.7759
-12 | -0.7102 | 0.0108 | -0.0389 | -65.7593
-11.5 | -0.6556 | 0.01049 | -0.0376 | -62.4976
-11 | -0.5999 | 0.01017 | -0.0365 | -58.9872
-10.5 | -0.5424 | 0.0098 | -0.0359 | -55.3469
-10 | -0.4865 | 0.00951 | -0.0349 | -51.1567
-9.5 | -0.431 | 0.00925 | -0.0338 | -46.5946
-9 | -0.3768 | 0.00904 | -0.0325 | -41.6814
-8.5 | -0.3231 | 0.00887 | -0.0312 | -36.4262
-8 | -0.2681 | 0.00862 | -0.0301 | -31.1021
-7.5 | -0.214 | 0.00839 | -0.0289 | -25.5066
-7 | -0.1614 | 0.00822 | -0.0274 | -19.635
-6.5 | -0.1091 | 0.00807 | -0.0258 | -13.5192
-6 | -0.0567 | 0.00792 | -0.0243 | -7.1591
-5.5 | -0.0061 | 0.00774 | -0.0225 | -0.78811
-5 | 0.0431 | 0.00763 | -0.0204 | 5.6488
-4.5 | 0.0929 | 0.00754 | -0.0184 | 12.321
-4 | 0.1426 | 0.00743 | -0.0164 | 19.1925
-3.5 | 0.1906 | 0.00738 | -0.0142 | 25.8266
-3 | 0.2376 | 0.00738 | -0.0117 | 32.1951
-2.5 | 0.2822 | 0.00734 | -0.0087 | 38.4469
-2 | 0.3306 | 0.00731 | -0.0066 | 45.2257
-1.5 | 0.3808 | 0.00733 | -0.0049 | 51.9509
-1 | 0.4312 | 0.00732 | -0.0033 | 58.9071
-0.5 | 0.4839 | 0.00731 | -0.0022 | 66.197
0 | 0.5353 | 0.00732 | -0.0009 | 73.1284
0.5 | 0.5866 | 0.00738 | 0.0004 | 79.4851
1 | 0.6393 | 0.0074 | 0.0013 | 86.3919
1.5 | 0.6922 | 0.00742 | 0.0022 | 93.2884
2 | 0.7442 | 0.0075 | 0.0032 | 99.2267
2.5 | 0.7956 | 0.00762 | 0.0042 | 104.4094
3 | 0.8489 | 0.00765 | 0.0048 | 110.9673
3.5 | 0.9011 | 0.00772 | 0.0056 | 116.7228
4 | 0.951 | 0.00788 | 0.0067 | 120.6853
4.5 | 1.0021 | 0.00799 | 0.0076 | 125.4193
5 | 1.0538 | 0.00807 | 0.0083 | 130.5824
5.5 | 1.1025 | 0.00821 | 0.0095 | 134.2875
6 | 1.1486 | 0.0084 | 0.0111 | 136.7381
6.5 | 1.1676 | 0.00786 | 0.0181 | 148.5496
7 | 1.1716 | 0.00729 | 0.0285 | 160.7133
7.5 | 1.1926 | 0.00743 | 0.0352 | 160.5114
8 | 1.2148 | 0.00775 | 0.0412 | 156.7484
8.5 | 1.2472 | 0.00807 | 0.0449 | 154.5477
9 | 1.2919 | 0.00843 | 0.0459 | 153.2503
9.5 | 1.4164 | 0.00902 | 0.0299 | 157.0288
10 | 1.4748 | 0.00956 | 0.0275 | 154.2678
10.5 | 1.5258 | 0.01017 | 0.0262 | 150.0295
11 | 1.5659 | 0.01135 | 0.0258 | 137.9648
11.5 | 1.6027 | 0.01313 | 0.0246 | 122.064
12 | 1.6407 | 0.0147 | 0.0237 | 111.6122
12.5 | 1.6738 | 0.01712 | 0.0219 | 97.7687
13 | 1.6801 | 0.02059 | 0.0231 | 81.5979
13.5 | 1.6966 | 0.02328 | 0.0239 | 72.878
14 | 1.7147 | 0.02662 | 0.0227 | 64.414
14.5 | 1.7187 | 0.03105 | 0.0219 | 55.3527
15 | 1.7338 | 0.03477 | 0.0206 | 49.8648
15.5 | 1.7388 | 0.03925 | 0.0197 | 44.3006
16 | 1.7318 | 0.04476 | 0.0191 | 38.6908
16.5 | 1.7398 | 0.04919 | 0.0178 | 35.369
17 | 1.7341 | 0.05481 | 0.0167 | 31.6384
17.5 | 1.7229 | 0.06112 | 0.0155 | 28.1888
18 | 1.7343 | 0.06475 | 0.0149 | 26.7846
18.5 | 1.7059 | 0.07164 | 0.0156 | 23.8121
19 | 1.6954 | 0.07715 | 0.0155 | 21.9754
19.5 | 1.6766 | 0.08367 | 0.0152 | 20.0382

## 93. Re 7M Mach 0.25 (1)
BIGFOIL.COM POLAR EXPORT
Horten 20.00% thick 9.00% camber
Horten 20.00% thick 9.00% camber |  |  |  | Cl Max: | 2.401 | at alpha= | 20 | deg
JavaFoil+Calcfoil stall+Eppler ext transition |  |  |  | L/D Max: | 86.121 | at alpha= | 6 | deg
Re: | 7000000 |  |  | Cd Min: | 0.00828 | at alpha= | -3 | deg
Mach: | 0.25 |  |  | Cl=0 at alpha= | -3.6769 | deg
|  |  |  | @ Cl=0.1, Cd= | 0.0083164
|  |  |  | @ Cl=0.4, Cd= | 0.0088479
|  |  |  | @ Cl=0.6, Cd= | 0.0096644
alpha (deg) | Cl | Cd | Cm | Cl/Cd
-20 | -0.54 | 0.17806 | 0.003 | -3.033
-19.5 | -0.573 | 0.16856 | 0.004 | -3.398
-19 | -0.603 | 0.15888 | 0.004 | -3.796
-18.5 | -0.631 | 0.15034 | 0.004 | -4.195
-18 | -0.655 | 0.14218 | 0.005 | -4.609
-17.5 | -0.677 | 0.13451 | 0.005 | -5.035
-17 | -0.694 | 0.12666 | 0.005 | -5.482
-16.5 | -0.708 | 0.11974 | 0.005 | -5.914
-16 | -0.719 | 0.11311 | 0.006 | -6.353
-15.5 | -0.726 | 0.10712 | 0.006 | -6.773
-15 | -0.729 | 0.10121 | 0.006 | -7.206
-14.5 | -0.729 | 0.0956 | 0.007 | -7.63
-14 | -0.726 | 0.09021 | 0.007 | -8.049
-13.5 | -0.719 | 0.08498 | 0.007 | -8.463
-13 | -0.709 | 0.07997 | 0.007 | -8.861
-12.5 | -0.695 | 0.07529 | 0.008 | -9.226
-12 | -0.677 | 0.07088 | 0.008 | -9.552
-11.5 | -0.656 | 0.06668 | 0.008 | -9.841
-11 | -0.632 | 0.06264 | 0.008 | -10.089
-10.5 | -0.605 | 0.05871 | 0.009 | -10.299
-10 | -0.574 | 0.05519 | 0.009 | -10.404
-9.5 | -0.541 | 0.05182 | 0.009 | -10.441
-9 | -0.505 | 0.04861 | 0.009 | -10.389
-8.5 | -0.467 | 0.04551 | 0.01 | -10.256
-8 | -0.426 | 0.04261 | 0.01 | -9.991
-7.5 | -0.383 | 0.03975 | 0.01 | -9.628
-7 | -0.338 | 0.03642 | 0.011 | -9.287
-6.5 | -0.293 | 0.03286 | 0.011 | -8.908
-6 | -0.291 | 0.00865 | 0.016 | -33.64
-5.5 | -0.231 | 0.00859 | 0.016 | -26.864
-5 | -0.169 | 0.00903 | 0.016 | -18.702
-4.5 | -0.106 | 0.00867 | 0.016 | -12.225
-4 | -0.042 | 0.00857 | 0.016 | -4.909
-3.5 | 0.023 | 0.00857 | 0.016 | 2.652
-3 | 0.088 | 0.00828 | 0.017 | 10.655
-2.5 | 0.154 | 0.00848 | 0.017 | 18.178
-2 | 0.221 | 0.00847 | 0.017 | 26.049
-1.5 | 0.287 | 0.00879 | 0.017 | 32.694
-1 | 0.354 | 0.00882 | 0.017 | 40.146
-0.5 | 0.42 | 0.00886 | 0.017 | 47.4
0 | 0.482 | 0.00898 | 0.017 | 53.608
0.5 | 0.544 | 0.00949 | 0.016 | 57.386
1 | 0.605 | 0.00968 | 0.016 | 62.513
1.5 | 0.664 | 0.00994 | 0.016 | 66.826
2 | 0.722 | 0.0104 | 0.016 | 69.442
2.5 | 0.78 | 0.01083 | 0.016 | 71.992
3 | 0.838 | 0.01126 | 0.015 | 74.372
3.5 | 0.895 | 0.01173 | 0.015 | 76.291
4 | 0.952 | 0.01231 | 0.015 | 77.376
4.5 | 1.009 | 0.01316 | 0.015 | 76.699
5 | 1.066 | 0.01376 | 0.015 | 77.473
5.5 | 1.122 | 0.01443 | 0.014 | 77.757
6 | 1.177 | 0.01367 | 0.014 | 86.121
6.5 | 1.232 | 0.01448 | 0.014 | 85.139
7 | 1.287 | 0.01535 | 0.014 | 83.87
7.5 | 1.341 | 0.01632 | 0.013 | 82.174
8 | 1.394 | 0.01734 | 0.013 | 80.417
8.5 | 1.447 | 0.01838 | 0.013 | 78.754
9 | 1.499 | 0.01957 | 0.013 | 76.625
9.5 | 1.551 | 0.02096 | 0.012 | 73.979
10 | 1.602 | 0.02226 | 0.012 | 71.951
10.5 | 1.652 | 0.02362 | 0.012 | 69.94
11 | 1.701 | 0.02553 | 0.011 | 66.636
11.5 | 1.75 | 0.02706 | 0.011 | 64.662
12 | 1.798 | 0.02862 | 0.011 | 62.804
12.5 | 1.844 | 0.03043 | 0.01 | 60.615
13 | 1.89 | 0.0323 | 0.01 | 58.526
13.5 | 1.935 | 0.03424 | 0.009 | 56.514
14 | 1.979 | 0.03642 | 0.009 | 54.337
14.5 | 2.022 | 0.03874 | 0.009 | 52.193
15 | 2.064 | 0.04106 | 0.008 | 50.259
15.5 | 2.104 | 0.04369 | 0.008 | 48.161
16 | 2.143 | 0.04643 | 0.007 | 46.167
16.5 | 2.181 | 0.04922 | 0.007 | 44.322
17 | 2.218 | 0.05242 | 0.006 | 42.309
17.5 | 2.253 | 0.05563 | 0.006 | 40.498
18 | 2.286 | 0.05915 | 0.006 | 38.656
18.5 | 2.318 | 0.06284 | 0.005 | 36.892
19 | 2.348 | 0.06688 | 0.005 | 35.106
19.5 | 2.376 | 0.07116 | 0.004 | 33.383
20 | 2.401 | 0.07596 | 0.004 | 31.602

## 94. Re 7M Mach 0.25 (2)
BIGFOIL.COM POLAR EXPORT
Horten 20.00% thick 9.00% camber
Horten 20.00% thick 9.00% camber |  |  |  | Cl Max: | 1.2386 | at alpha= | 8 | deg
XFOIL ncrit=9 |  |  |  | L/D Max: | 148.409 | at alpha= | 7 | deg
Re: | 7000000 |  |  | Cd Min: | 0.1623 | at alpha= | -20 | deg
Mach: | 0.25 |  |  | Cl=0 at alpha= | -5.5832 | deg
|  |  |  | @ Cl=0.1, Cd= | 0.0077149
|  |  |  | @ Cl=0.4, Cd= | 0.0074622
|  |  |  | @ Cl=0.6, Cd= | 0.0075298
alpha (deg) | Cl | Cd | Cm | Cl/Cd
-20 | -0.2408 | 0.1623 | -0.0397 | -1.4837
-19.5 | -0.2224 | 0.15718 | -0.0426 | -1.4149
-19 | -0.2544 | 0.14233 | -0.0499 | -1.7874
-18.5 | -0.2572 | 0.13372 | -0.0544 | -1.9234
-18 | -0.3141 | 0.11677 | -0.0641 | -2.6899
-17.5 | -0.3392 | 0.10577 | -0.0707 | -3.207
-17 | -0.3755 | 0.09386 | -0.0781 | -4.0006
-16.5 | -0.4336 | 0.08014 | -0.0871 | -5.4105
-16 | -0.7531 | 0.0504 | -0.0983 | -14.9425
-15.5 | -0.9145 | 0.04206 | -0.0773 | -21.7427
-15 | -1.1169 | 0.02388 | -0.0523 | -46.7714
-14.5 | -1.0847 | 0.01745 | -0.05 | -62.1605
-14 | -1.031 | 0.01602 | -0.0473 | -64.3571
-13.5 | -0.9744 | 0.01492 | -0.0449 | -65.3083
-13 | -0.9148 | 0.01392 | -0.0429 | -65.7184
-12.5 | -0.8425 | 0.01276 | -0.0435 | -66.0266
-12 | -0.7757 | 0.01203 | -0.043 | -64.4805
-11.5 | -0.7108 | 0.01146 | -0.0422 | -62.0244
-11 | -0.6472 | 0.01101 | -0.0411 | -58.7829
-10.5 | -0.5849 | 0.01064 | -0.04 | -54.9718
-10 | -0.5216 | 0.01025 | -0.0391 | -50.8878
-9.5 | -0.4558 | 0.00981 | -0.0388 | -46.4628
-9 | -0.394 | 0.00949 | -0.0378 | -41.5174
-8.5 | -0.3335 | 0.00921 | -0.0367 | -36.2106
-8 | -0.2743 | 0.00897 | -0.0353 | -30.5797
-7.5 | -0.2165 | 0.00878 | -0.0339 | -24.6583
-7 | -0.1579 | 0.00852 | -0.0326 | -18.5329
-6.5 | -0.1007 | 0.0083 | -0.0312 | -12.1325
-6 | -0.0451 | 0.00813 | -0.0295 | -5.5474
-5.5 | 0.009 | 0.008 | -0.0276 | 1.125
-5 | 0.0628 | 0.00782 | -0.0256 | 8.0307
-4.5 | 0.1159 | 0.00767 | -0.0236 | 15.1108
-4 | 0.1672 | 0.0076 | -0.0213 | 22
-3.5 | 0.216 | 0.00752 | -0.0186 | 28.7234
-3 | 0.2674 | 0.00744 | -0.0164 | 35.9409
-2.5 | 0.3179 | 0.00741 | -0.014 | 42.9015
-2 | 0.3632 | 0.00743 | -0.0107 | 48.8829
-1.5 | 0.4089 | 0.00747 | -0.0074 | 54.739
-1 | 0.4606 | 0.00743 | -0.0055 | 61.9919
-0.5 | 0.5128 | 0.00746 | -0.0037 | 68.7399
0 | 0.5643 | 0.00751 | -0.0019 | 75.1398
0.5 | 0.6183 | 0.00754 | -0.0005 | 82.0027
1 | 0.6719 | 0.00756 | 0.0008 | 88.8757
1.5 | 0.7247 | 0.00765 | 0.0022 | 94.732
2 | 0.7776 | 0.00776 | 0.0036 | 100.2062
2.5 | 0.832 | 0.0078 | 0.0046 | 106.6667
3 | 0.8854 | 0.00789 | 0.0058 | 112.218
3.5 | 0.9367 | 0.00805 | 0.0072 | 116.3602
4 | 0.9891 | 0.00817 | 0.0085 | 121.0649
4.5 | 1.0419 | 0.00827 | 0.0097 | 125.9855
5 | 1.0917 | 0.00844 | 0.0113 | 129.3483
5.5 | 1.1379 | 0.00867 | 0.0135 | 131.2457
6 | 1.1865 | 0.0088 | 0.0153 | 134.8295
6.5 | 1.2295 | 0.00892 | 0.0181 | 137.8363
7 | 1.1843 | 0.00798 | 0.0383 | 148.4085
7.5 | 1.2001 | 0.00829 | 0.0459 | 144.7648
8 | 1.2386 | 0.00869 | 0.0486 | 142.5316

## 95. Re 7M Mach 0.50 (1)
BIGFOIL.COM POLAR EXPORT
Horten 20.00% thick 9.00% camber
Horten 20.00% thick 9.00% camber |  |  |  | Cl Max: | 1.821 | at alpha= | 13.5 | deg
JavaFoil+Calcfoil stall+Eppler ext transition |  |  |  | L/D Max: | 62.955 | at alpha= | 6.5 | deg
Re: | 7000000 |  |  | Cd Min: | 0.00882 | at alpha= | -3.5 | deg
Mach: | 0.5 |  |  | Cl=0 at alpha= | -3.6984 | deg
|  |  |  | @ Cl=0.1, Cd= | 0.0088416
|  |  |  | @ Cl=0.4, Cd= | 0.0094525
|  |  |  | @ Cl=0.6, Cd= | 0.011782
alpha (deg) | Cl | Cd | Cm | Cl/Cd
-20 | -0.939 | 0.14441 | 0.004 | -6.503
-19.5 | -0.911 | 0.13713 | 0.004 | -6.647
-19 | -0.884 | 0.12977 | 0.005 | -6.811
-18.5 | -0.854 | 0.14066 | 0.005 | -6.07
-18 | -0.826 | 0.12941 | 0.005 | -6.383
-17.5 | -0.798 | 0.12037 | 0.006 | -6.632
-17 | -0.771 | 0.11288 | 0.006 | -6.826
-16.5 | -0.741 | 0.12472 | 0.006 | -5.938
-16 | -0.712 | 0.11171 | 0.006 | -6.376
-15.5 | -0.685 | 0.10351 | 0.007 | -6.613
-15 | -0.657 | 0.09637 | 0.007 | -6.815
-14.5 | -0.626 | 0.10675 | 0.007 | -5.866
-14 | -0.598 | 0.09478 | 0.007 | -6.308
-13.5 | -0.57 | 0.08762 | 0.008 | -6.505
-13 | -0.542 | 0.0814 | 0.008 | -6.659
-12.5 | -0.511 | 0.08602 | 0.008 | -5.945
-12 | -0.483 | 0.07775 | 0.008 | -6.218
-11.5 | -0.456 | 0.07137 | 0.008 | -6.382
-11 | -0.425 | 0.0759 | 0.008 | -5.599
-10.5 | -0.397 | 0.06764 | 0.009 | -5.868
-10 | -0.368 | 0.06794 | 0.009 | -5.413
-9.5 | -0.339 | 0.06422 | 0.009 | -5.274
-9 | -0.311 | 0.05773 | 0.009 | -5.381
-8.5 | -0.281 | 0.05949 | 0.009 | -4.717
-8 | -0.252 | 0.05852 | 0.009 | -4.299
-7.5 | -0.223 | 0.05129 | 0.009 | -4.354
-7 | -0.279 | 0.04817 | 0.01 | -5.8
-6.5 | -0.271 | 0.04308 | 0.01 | -6.295
-6 | -0.239 | 0.03939 | 0.011 | -6.057
-5.5 | -0.196 | 0.03641 | 0.011 | -5.378
-5 | -0.147 | 0.03347 | 0.011 | -4.392
-4.5 | -0.094 | 0.03133 | 0.012 | -3
-4 | -0.038 | 0.02886 | 0.012 | -1.314
-3.5 | 0.025 | 0.00882 | 0.018 | 2.814
-3 | 0.097 | 0.00884 | 0.018 | 10.96
-2.5 | 0.17 | 0.00888 | 0.018 | 19.172
-2 | 0.244 | 0.00896 | 0.018 | 27.27
-1.5 | 0.319 | 0.00939 | 0.018 | 33.98
-1 | 0.393 | 0.00944 | 0.018 | 41.633
-0.5 | 0.466 | 0.00957 | 0.018 | 48.688
0 | 0.513 | 0.0112 | 0.018 | 45.831
0.5 | 0.58 | 0.01164 | 0.017 | 49.792
1 | 0.645 | 0.0121 | 0.017 | 53.338
1.5 | 0.71 | 0.01298 | 0.017 | 54.745
2 | 0.775 | 0.01351 | 0.017 | 57.348
2.5 | 0.839 | 0.01409 | 0.017 | 59.505
3 | 0.902 | 0.01481 | 0.017 | 60.885
3.5 | 0.964 | 0.01557 | 0.017 | 61.89
4 | 1.025 | 0.01637 | 0.016 | 62.602
4.5 | 1.085 | 0.01752 | 0.016 | 61.937
5 | 1.145 | 0.01858 | 0.016 | 61.607
5.5 | 1.203 | 0.01965 | 0.016 | 61.216
6 | 1.26 | 0.02079 | 0.015 | 60.607
6.5 | 1.316 | 0.0209 | 0.015 | 62.955
7 | 1.37 | 0.02243 | 0.015 | 61.089
7.5 | 1.423 | 0.02406 | 0.015 | 59.15
8 | 1.474 | 0.02583 | 0.014 | 57.078
8.5 | 1.523 | 0.02789 | 0.014 | 54.625
9 | 1.571 | 0.03015 | 0.014 | 52.098
9.5 | 1.615 | 0.03236 | 0.013 | 49.921
10 | 1.657 | 0.03509 | 0.013 | 47.214
10.5 | 1.696 | 0.03793 | 0.013 | 44.715
11 | 1.731 | 0.04091 | 0.012 | 42.321
11.5 | 1.762 | 0.04457 | 0.012 | 39.524
12 | 1.788 | 0.0487 | 0.011 | 36.707
12.5 | 1.808 | 0.05284 | 0.011 | 34.218
13 | 1.819 | 0.05803 | 0.011 | 31.348
13.5 | 1.821 | 0.06345 | 0.01 | 28.701
14 | 1.81 | 0.06986 | 0.01 | 25.907
14.5 | 1.775 | 0.07831 | 0.009 | 22.672
15 | 1.701 | 0.08818 | 0.009 | 19.291
15.5 | 1.478 | 0.10594 | 0.008 | 13.954
16 | 1.234 | 0.10894 | 0.008 | 11.329
16.5 | 1.242 | 0.15726 | 0.007 | 7.898
17 | 1.261 | 0.19999 | 0.006 | 6.303
17.5 | 1.286 | 0.23605 | 0.006 | 5.446
18 | 1.313 | 0.26918 | 0.005 | 4.877
18.5 | 1.344 | 0.28283 | 0.005 | 4.753

## 96. Re 7M Mach 0.50 (2)
BIGFOIL.COM POLAR EXPORT
Horten 20.00% thick 9.00% camber
Horten 20.00% thick 9.00% camber |  |  |  | Cl Max: | 1.373 | at alpha= | 20 | deg
XFOIL ncrit=9 |  |  |  | L/D Max: | 108.68 | at alpha= | 3 | deg
Re: | 7000000 |  |  | Cd Min: | 0.16603 | at alpha= | 20 | deg
Mach: | 0.5 |  |  | Cl=0 at alpha= | -5.7617 | deg
|  |  |  | @ Cl=0.1, Cd= | 0.0090591
|  |  |  | @ Cl=0.4, Cd= | 0.0082698
|  |  |  | @ Cl=0.6, Cd= | 0.00812
alpha (deg) | Cl | Cd | Cm | Cl/Cd
-12 | 0.0849 | 0.08474 | -0.0857 | 1.0019
-11.5 | 0.0994 | 0.07949 | -0.0879 | 1.2505
-11 | 0.0996 | 0.07306 | -0.0907 | 1.3633
-10.5 | 0.0619 | 0.06353 | -0.0959 | 0.97434
-10 | 0.0133 | 0.05559 | -0.0988 | 0.23925
-9.5 | -0.0495 | 0.04951 | -0.093 | -0.9998
-9 | -0.0808 | 0.04616 | -0.083 | -1.7504
-8.5 | -0.1244 | 0.04179 | -0.0714 | -2.9768
-8 | -0.1538 | 0.03657 | -0.0608 | -4.2056
-7.5 | -0.1967 | 0.02965 | -0.0479 | -6.6341
-7 | -0.2429 | 0.02095 | -0.034 | -11.5943
-6.5 | -0.1893 | 0.01143 | -0.0354 | -16.5617
-6 | -0.046 | 0.00976 | -0.0449 | -4.7131
-5.5 | 0.0505 | 0.00923 | -0.0464 | 5.4713
-5 | 0.1287 | 0.00896 | -0.0451 | 14.3638
-4.5 | 0.2016 | 0.00871 | -0.0431 | 23.1458
-4 | 0.2694 | 0.00852 | -0.0405 | 31.6197
-3.5 | 0.3328 | 0.00841 | -0.0374 | 39.5719
-3 | 0.3954 | 0.00828 | -0.0343 | 47.7536
-2.5 | 0.4538 | 0.00815 | -0.0306 | 55.681
-2 | 0.5116 | 0.00813 | -0.027 | 62.9274
-1.5 | 0.568 | 0.00812 | -0.0232 | 69.9507
-1 | 0.623 | 0.00812 | -0.0192 | 76.7241
-0.5 | 0.6766 | 0.00821 | -0.0151 | 82.4117
0 | 0.7259 | 0.00837 | -0.0102 | 86.7264
0.5 | 0.7709 | 0.00849 | -0.0045 | 90.8009
1 | 0.8239 | 0.00862 | -0.0004 | 95.58
1.5 | 0.8757 | 0.00882 | 0.0037 | 99.2857
2 | 0.9273 | 0.00905 | 0.0078 | 102.4641
2.5 | 0.981 | 0.00922 | 0.0116 | 106.3991
3 | 1.0292 | 0.00947 | 0.0161 | 108.68
3.5 | 1.0663 | 0.00985 | 0.0224 | 108.2538
4 | 1.0801 | 0.01021 | 0.0328 | 105.7884
4.5 | 1.0996 | 0.01089 | 0.0412 | 100.9734
5.5 | 1.0978 | 0.01579 | 0.0554 | 69.525
6 | 1.0986 | 0.01852 | 0.0614 | 59.3197
6.5 | 1.0994 | 0.02132 | 0.067 | 51.5666
7 | 1.0802 | 0.02523 | 0.0729 | 42.8141
7.5 | 1.0761 | 0.02879 | 0.0769 | 37.3776
8 | 1.0857 | 0.03204 | 0.0795 | 33.8858
8.5 | 1.0823 | 0.03625 | 0.0818 | 29.8566
9 | 1.088 | 0.04024 | 0.0831 | 27.0378
9.5 | 1.2102 | 0.0451 | 0.0594 | 26.8337
10 | 1.1978 | 0.05046 | 0.0608 | 23.7376
10.5 | 1.2214 | 0.05382 | 0.0612 | 22.6942
11 | 1.2249 | 0.0589 | 0.061 | 20.7963
11.5 | 1.2294 | 0.06506 | 0.0585 | 18.8964
12 | 1.2489 | 0.06933 | 0.0577 | 18.0138
12.5 | 1.2442 | 0.07524 | 0.0573 | 16.5364
13 | 1.244 | 0.0804 | 0.058 | 15.4726
13.5 | 1.2619 | 0.08589 | 0.0551 | 14.692
14 | 1.2606 | 0.09229 | 0.0532 | 13.6591
14.5 | 1.2791 | 0.09816 | 0.0495 | 13.0308
15 | 1.2865 | 0.10422 | 0.0471 | 12.3441
15.5 | 1.2966 | 0.11024 | 0.0444 | 11.7616
16 | 1.3021 | 0.11673 | 0.0415 | 11.1548
16.5 | 1.3128 | 0.12284 | 0.0386 | 10.6871
17 | 1.3228 | 0.12908 | 0.0355 | 10.2479
17.5 | 1.3295 | 0.13577 | 0.0319 | 9.7923
18 | 1.3446 | 0.14179 | 0.0284 | 9.483
18.5 | 1.3511 | 0.14883 | 0.0243 | 9.0781
19 | 1.3645 | 0.15436 | 0.0217 | 8.8397
19.5 | 1.3661 | 0.16037 | 0.0197 | 8.5184
20 | 1.373 | 0.16603 | 0.0175 | 8.2696

## 97. Re 8M Mach 0.00 (1)
BIGFOIL.COM POLAR EXPORT
Horten 20.00% thick 9.00% camber
Horten 20.00% thick 9.00% camber |  |  |  | Cl Max: | 2.419 | at alpha= | 20 | deg
JavaFoil+Calcfoil stall+Eppler ext transition |  |  |  | L/D Max: | 94.866 | at alpha= | 6 | deg
Re: | 8000000 |  |  | Cd Min: | 0.00808 | at alpha= | -1.5 | deg
Mach: | 0 |  |  | Cl=0 at alpha= | -3.6746 | deg
|  |  |  | @ Cl=0.1, Cd= | 0.0085356
|  |  |  | @ Cl=0.4, Cd= | 0.0087883
|  |  |  | @ Cl=0.6, Cd= | 0.0090198
alpha (deg) | Cl | Cd | Cm | Cl/Cd
-20 | -0.922 | 0.14833 | 0.004 | -6.215
-19.5 | -0.923 | 0.14188 | 0.004 | -6.506
-19 | -0.923 | 0.13559 | 0.004 | -6.806
-18.5 | -0.921 | 0.12931 | 0.004 | -7.123
-18 | -0.918 | 0.12353 | 0.005 | -7.429
-17.5 | -0.912 | 0.11797 | 0.005 | -7.734
-17 | -0.905 | 0.11229 | 0.005 | -8.056
-16.5 | -0.895 | 0.10705 | 0.006 | -8.358
-16 | -0.883 | 0.10183 | 0.006 | -8.672
-15.5 | -0.869 | 0.09674 | 0.006 | -8.987
-15 | -0.854 | 0.09189 | 0.006 | -9.291
-14.5 | -0.836 | 0.08714 | 0.007 | -9.597
-14 | -0.817 | 0.08259 | 0.007 | -9.887
-13.5 | -0.795 | 0.07794 | 0.007 | -10.199
-13 | -0.771 | 0.07375 | 0.008 | -10.454
-12.5 | -0.745 | 0.06966 | 0.008 | -10.698
-12 | -0.717 | 0.06564 | 0.008 | -10.93
-11.5 | -0.687 | 0.06184 | 0.008 | -11.116
-11 | -0.656 | 0.05817 | 0.009 | -11.269
-10.5 | -0.622 | 0.05474 | 0.009 | -11.355
-10 | -0.586 | 0.05145 | 0.009 | -11.386
-9.5 | -0.548 | 0.04822 | 0.009 | -11.369
-9 | -0.509 | 0.04512 | 0.01 | -11.283
-8.5 | -0.468 | 0.04199 | 0.01 | -11.154
-8 | -0.426 | 0.03865 | 0.01 | -11.029
-7.5 | -0.385 | 0.03402 | 0.011 | -11.307
-7 | -0.401 | 0.00874 | 0.015 | -45.843
-6.5 | -0.344 | 0.00922 | 0.015 | -37.282
-6 | -0.285 | 0.00909 | 0.015 | -31.37
-5.5 | -0.226 | 0.00868 | 0.016 | -25.983
-5 | -0.165 | 0.00858 | 0.016 | -19.223
-4.5 | -0.103 | 0.0085 | 0.016 | -12.154
-4 | -0.041 | 0.00895 | 0.016 | -4.575
-3.5 | 0.022 | 0.00864 | 0.016 | 2.556
-3 | 0.086 | 0.00854 | 0.016 | 10.027
-2.5 | 0.15 | 0.00852 | 0.016 | 17.572
-2 | 0.214 | 0.00832 | 0.016 | 25.743
-1.5 | 0.279 | 0.00808 | 0.016 | 34.521
-1 | 0.343 | 0.00853 | 0.016 | 40.227
-0.5 | 0.407 | 0.00882 | 0.016 | 46.131
0 | 0.469 | 0.00891 | 0.016 | 52.629
0.5 | 0.531 | 0.00894 | 0.016 | 59.415
1 | 0.593 | 0.009 | 0.016 | 65.863
1.5 | 0.653 | 0.00917 | 0.016 | 71.291
2 | 0.712 | 0.00939 | 0.016 | 75.806
2.5 | 0.769 | 0.00966 | 0.015 | 79.58
3 | 0.824 | 0.01038 | 0.015 | 79.459
3.5 | 0.879 | 0.01087 | 0.015 | 80.86
4 | 0.934 | 0.01133 | 0.015 | 82.451
4.5 | 0.99 | 0.01181 | 0.015 | 83.809
5 | 1.044 | 0.01235 | 0.014 | 84.594
5.5 | 1.099 | 0.01294 | 0.014 | 84.89
6 | 1.153 | 0.01216 | 0.014 | 94.866
6.5 | 1.207 | 0.01283 | 0.014 | 94.111
7 | 1.261 | 0.01367 | 0.013 | 92.227
7.5 | 1.314 | 0.01452 | 0.013 | 90.449
8 | 1.366 | 0.01538 | 0.013 | 88.834
8.5 | 1.419 | 0.0165 | 0.013 | 85.993
9 | 1.47 | 0.01752 | 0.012 | 83.89
9.5 | 1.521 | 0.0186 | 0.012 | 81.77
10 | 1.572 | 0.01968 | 0.012 | 79.865
10.5 | 1.622 | 0.02114 | 0.011 | 76.703
11 | 1.671 | 0.02264 | 0.011 | 73.817
11.5 | 1.72 | 0.02392 | 0.011 | 71.911
12 | 1.768 | 0.02534 | 0.01 | 69.782
12.5 | 1.815 | 0.02686 | 0.01 | 67.588
13 | 1.862 | 0.02846 | 0.01 | 65.438
13.5 | 1.908 | 0.03017 | 0.009 | 63.255
14 | 1.953 | 0.03204 | 0.009 | 60.977
14.5 | 1.998 | 0.03393 | 0.008 | 58.875
15 | 2.041 | 0.03601 | 0.008 | 56.693
15.5 | 2.084 | 0.03826 | 0.008 | 54.478
16 | 2.126 | 0.0405 | 0.007 | 52.495
16.5 | 2.167 | 0.04299 | 0.007 | 50.394
17 | 2.206 | 0.04561 | 0.006 | 48.379
17.5 | 2.245 | 0.04828 | 0.006 | 46.5
18 | 2.283 | 0.05133 | 0.005 | 44.473
18.5 | 2.319 | 0.05431 | 0.005 | 42.703
19 | 2.354 | 0.05772 | 0.004 | 40.778
19.5 | 2.387 | 0.06118 | 0.004 | 39.022
20 | 2.419 | 0.06507 | 0.004 | 37.173

## 98. Re 8M Mach 0.00 (2)
BIGFOIL.COM POLAR EXPORT
Horten 20.00% thick 9.00% camber
Horten 20.00% thick 9.00% camber |  |  |  | Cl Max: | 1.3884 | at alpha= | 9.5 | deg
XFOIL ncrit=9 |  |  |  | L/D Max: | 166.08 | at alpha= | 7.5 | deg
Re: | 8000000 |  |  | Cd Min: | 0.01866 | at alpha= | -20 | deg
Mach: | 0 |  |  | Cl=0 at alpha= | -5.356 | deg
|  |  |  | @ Cl=0.1, Cd= | 0.0072948
|  |  |  | @ Cl=0.4, Cd= | 0.0071389
|  |  |  | @ Cl=0.6, Cd= | 0.00719
alpha (deg) | Cl | Cd | Cm | Cl/Cd
-20 | -1.4496 | 0.01866 | -0.0741 | -77.6849
-19.5 | -1.4134 | 0.01785 | -0.0705 | -79.1821
-19 | -1.3764 | 0.01698 | -0.067 | -81.0601
-18.5 | -1.3376 | 0.0163 | -0.0636 | -82.0613
-18 | -1.2957 | 0.01565 | -0.0606 | -82.7923
-17.5 | -1.2525 | 0.01508 | -0.0578 | -83.057
-17 | -1.2085 | 0.01457 | -0.055 | -82.9444
-16.5 | -1.1631 | 0.01407 | -0.0524 | -82.6652
-16 | -1.1169 | 0.01362 | -0.0499 | -82.0044
-15.5 | -1.0697 | 0.0132 | -0.0475 | -81.0379
-15 | -1.0193 | 0.01268 | -0.0458 | -80.3864
-14.5 | -0.9671 | 0.01214 | -0.0444 | -79.6623
-14 | -0.9147 | 0.01168 | -0.043 | -78.3134
-13.5 | -0.8616 | 0.01126 | -0.0418 | -76.5187
-13 | -0.8085 | 0.0109 | -0.0404 | -74.1743
-12.5 | -0.7558 | 0.0106 | -0.039 | -71.3019
-12 | -0.7028 | 0.01031 | -0.0376 | -68.1668
-11.5 | -0.6492 | 0.01004 | -0.0364 | -64.6614
-11 | -0.5958 | 0.00979 | -0.0351 | -60.858
-10.5 | -0.5399 | 0.00946 | -0.0344 | -57.0719
-10 | -0.4847 | 0.00916 | -0.0335 | -52.9148
-9.5 | -0.4305 | 0.00892 | -0.0323 | -48.2623
-9 | -0.3775 | 0.00874 | -0.031 | -43.1922
-8.5 | -0.3244 | 0.00856 | -0.0297 | -37.8972
-8 | -0.2709 | 0.00835 | -0.0285 | -32.4431
-7.5 | -0.2181 | 0.00815 | -0.0272 | -26.7607
-7 | -0.1663 | 0.00798 | -0.0257 | -20.8396
-6.5 | -0.1143 | 0.00781 | -0.0242 | -14.6351
-6 | -0.0632 | 0.00768 | -0.0225 | -8.2292
-5.5 | -0.014 | 0.00753 | -0.0205 | -1.8592
-5 | 0.0346 | 0.00741 | -0.0184 | 4.6694
-4.5 | 0.085 | 0.00731 | -0.0167 | 11.6279
-4 | 0.1342 | 0.00726 | -0.0147 | 18.4848
-3.5 | 0.1805 | 0.00721 | -0.0122 | 25.0347
-3 | 0.2259 | 0.00719 | -0.0095 | 31.4186
-2.5 | 0.2728 | 0.00716 | -0.0071 | 38.1006
-2 | 0.3224 | 0.00713 | -0.0054 | 45.2174
-1.5 | 0.373 | 0.00716 | -0.0039 | 52.095
-1 | 0.4243 | 0.00712 | -0.0025 | 59.5927
-0.5 | 0.4767 | 0.00711 | -0.0015 | 67.0464
0 | 0.5277 | 0.00715 | -0.0002 | 73.8042
0.5 | 0.5799 | 0.00719 | 0.0008 | 80.6537
1 | 0.6329 | 0.00719 | 0.0016 | 88.025
1.5 | 0.6853 | 0.00723 | 0.0025 | 94.7856
2 | 0.7369 | 0.00733 | 0.0034 | 100.5321
2.5 | 0.7897 | 0.00738 | 0.0041 | 107.0054
3 | 0.8426 | 0.00742 | 0.0047 | 113.558
3.5 | 0.8939 | 0.00753 | 0.0055 | 118.7118
4 | 0.9445 | 0.00766 | 0.0064 | 123.3029
4.5 | 0.9969 | 0.00772 | 0.0069 | 129.1321
5 | 1.048 | 0.00782 | 0.0076 | 134.0153
5.5 | 1.0961 | 0.008 | 0.0088 | 137.0125
6 | 1.1444 | 0.00814 | 0.01 | 140.5897
7 | 1.1751 | 0.00708 | 0.0256 | 165.9746
7.5 | 1.1991 | 0.00722 | 0.0315 | 166.0803
8 | 1.2254 | 0.00744 | 0.0369 | 164.7043
8.5 | 1.2574 | 0.00765 | 0.0409 | 164.366
9 | 1.2886 | 0.00798 | 0.0447 | 161.4787
9.5 | 1.3884 | 0.00857 | 0.0336 | 162.007

## 99. Re 8M Mach 0.10 (1)
BIGFOIL.COM POLAR EXPORT
Horten 20.00% thick 9.00% camber
Horten 20.00% thick 9.00% camber |  |  |  | Cl Max: | 2.418 | at alpha= | 20 | deg
JavaFoil+Calcfoil stall+Eppler ext transition |  |  |  | L/D Max: | 93.738 | at alpha= | 6 | deg
Re: | 8000000 |  |  | Cd Min: | 0.00795 | at alpha= | -1 | deg
Mach: | 0.1 |  |  | Cl=0 at alpha= | -3.6746 | deg
|  |  |  | @ Cl=0.1, Cd= | 0.0085466
|  |  |  | @ Cl=0.4, Cd= | 0.0087234
|  |  |  | @ Cl=0.6, Cd= | 0.0090948
alpha (deg) | Cl | Cd | Cm | Cl/Cd
-20 | -0.884 | 0.15121 | 0.004 | -5.846
-19.5 | -0.888 | 0.14435 | 0.004 | -6.151
-19 | -0.89 | 0.13795 | 0.004 | -6.455
-18.5 | -0.891 | 0.13147 | 0.004 | -6.781
-18 | -0.891 | 0.12523 | 0.005 | -7.113
-17.5 | -0.888 | 0.11935 | 0.005 | -7.442
-17 | -0.883 | 0.11364 | 0.005 | -7.769
-16.5 | -0.875 | 0.10843 | 0.006 | -8.072
-16 | -0.866 | 0.10304 | 0.006 | -8.402
-15.5 | -0.854 | 0.09786 | 0.006 | -8.731
-15 | -0.841 | 0.0929 | 0.006 | -9.05
-14.5 | -0.825 | 0.08811 | 0.007 | -9.363
-14 | -0.807 | 0.08335 | 0.007 | -9.683
-13.5 | -0.787 | 0.07881 | 0.007 | -9.986
-13 | -0.765 | 0.07449 | 0.008 | -10.265
-12.5 | -0.74 | 0.07033 | 0.008 | -10.522
-12 | -0.713 | 0.0663 | 0.008 | -10.758
-11.5 | -0.684 | 0.06237 | 0.008 | -10.973
-11 | -0.653 | 0.05875 | 0.009 | -11.119
-10.5 | -0.62 | 0.05536 | 0.009 | -11.198
-10 | -0.585 | 0.05187 | 0.009 | -11.275
-9.5 | -0.548 | 0.04866 | 0.009 | -11.257
-9 | -0.509 | 0.04557 | 0.01 | -11.168
-8.5 | -0.468 | 0.04256 | 0.01 | -11.004
-8 | -0.426 | 0.03939 | 0.01 | -10.817
-7.5 | -0.384 | 0.03552 | 0.011 | -10.796
-7 | -0.402 | 0.0088 | 0.015 | -45.669
-6.5 | -0.345 | 0.0087 | 0.015 | -39.62
-6 | -0.286 | 0.00877 | 0.015 | -32.622
-5.5 | -0.226 | 0.00868 | 0.016 | -26.085
-5 | -0.166 | 0.00865 | 0.016 | -19.129
-4.5 | -0.104 | 0.00856 | 0.016 | -12.123
-4 | -0.041 | 0.00901 | 0.016 | -4.562
-3.5 | 0.022 | 0.00864 | 0.016 | 2.567
-3 | 0.086 | 0.00861 | 0.016 | 9.995
-2.5 | 0.15 | 0.00832 | 0.016 | 18.076
-2 | 0.215 | 0.00834 | 0.016 | 25.805
-1.5 | 0.28 | 0.00813 | 0.016 | 34.478
-1 | 0.345 | 0.00795 | 0.016 | 43.394
-0.5 | 0.409 | 0.00885 | 0.016 | 46.213
0 | 0.471 | 0.00894 | 0.016 | 52.705
0.5 | 0.534 | 0.00897 | 0.016 | 59.469
1 | 0.595 | 0.00908 | 0.016 | 65.545
1.5 | 0.656 | 0.00926 | 0.016 | 70.82
2 | 0.714 | 0.0095 | 0.016 | 75.187
2.5 | 0.771 | 0.00981 | 0.015 | 78.599
3 | 0.826 | 0.01019 | 0.015 | 81.125
3.5 | 0.882 | 0.01103 | 0.015 | 79.925
4 | 0.937 | 0.01149 | 0.015 | 81.582
4.5 | 0.993 | 0.01197 | 0.015 | 82.944
5 | 1.048 | 0.01251 | 0.014 | 83.752
5.5 | 1.102 | 0.01312 | 0.014 | 84.02
6 | 1.157 | 0.01234 | 0.014 | 93.738
6.5 | 1.211 | 0.01306 | 0.014 | 92.751
7 | 1.265 | 0.01389 | 0.013 | 91.077
7.5 | 1.318 | 0.01476 | 0.013 | 89.321
8 | 1.371 | 0.01563 | 0.013 | 87.692
8.5 | 1.423 | 0.01677 | 0.013 | 84.879
9 | 1.475 | 0.01784 | 0.012 | 82.655
9.5 | 1.526 | 0.01891 | 0.012 | 80.723
10 | 1.577 | 0.02001 | 0.012 | 78.795
10.5 | 1.627 | 0.0215 | 0.011 | 75.682
11 | 1.676 | 0.02303 | 0.011 | 72.793
11.5 | 1.725 | 0.02433 | 0.011 | 70.892
12 | 1.773 | 0.02578 | 0.01 | 68.771
12.5 | 1.82 | 0.02735 | 0.01 | 66.556
13 | 1.867 | 0.02897 | 0.01 | 64.45
13.5 | 1.913 | 0.03071 | 0.009 | 62.297
14 | 1.958 | 0.03264 | 0.009 | 59.981
14.5 | 2.002 | 0.03458 | 0.008 | 57.902
15 | 2.046 | 0.0367 | 0.008 | 55.745
15.5 | 2.088 | 0.039 | 0.008 | 53.541
16 | 2.13 | 0.04126 | 0.007 | 51.611
16.5 | 2.17 | 0.04386 | 0.007 | 49.476
17 | 2.209 | 0.04652 | 0.006 | 47.493
17.5 | 2.248 | 0.04929 | 0.006 | 45.606
18 | 2.285 | 0.05236 | 0.005 | 43.64
18.5 | 2.321 | 0.05547 | 0.005 | 41.839
19 | 2.355 | 0.05896 | 0.004 | 39.937
19.5 | 2.388 | 0.06253 | 0.004 | 38.182
20 | 2.418 | 0.06651 | 0.004 | 36.364

## 100. Re 8M Mach 0.10 (2)
BIGFOIL.COM POLAR EXPORT
Horten 20.00% thick 9.00% camber
Horten 20.00% thick 9.00% camber |  |  |  | Cl Max: | 1.7522 | at alpha= | 17.5 | deg
XFOIL ncrit=9 |  |  |  | L/D Max: | 164.644 | at alpha= | 7 | deg
Re: | 8000000 |  |  | Cd Min: | 0.08657 | at alpha= | 20 | deg
Mach: | 0.1 |  |  | Cl=0 at alpha= | -5.3915 | deg
|  |  |  | @ Cl=0.1, Cd= | 0.007321
|  |  |  | @ Cl=0.4, Cd= | 0.0071627
|  |  |  | @ Cl=0.6, Cd= | 0.0072173
alpha (deg) | Cl | Cd | Cm | Cl/Cd
-20 | -1.4579 | 0.02064 | -0.0792 | -70.6347
-19.5 | -1.4256 | 0.01947 | -0.075 | -73.2203
-19 | -1.3922 | 0.01823 | -0.0708 | -76.3686
-18.5 | -1.3543 | 0.01731 | -0.0671 | -78.238
-18 | -1.3131 | 0.01648 | -0.0637 | -79.6784
-17.5 | -1.2705 | 0.01578 | -0.0605 | -80.5133
-17 | -1.2267 | 0.01516 | -0.0573 | -80.9169
-16.5 | -1.1808 | 0.01456 | -0.0545 | -81.0989
-16 | -1.1336 | 0.01405 | -0.0519 | -80.6833
-15.5 | -1.0853 | 0.01357 | -0.0494 | -79.9779
-15 | -1.0356 | 0.0131 | -0.0472 | -79.0534
-14.5 | -0.9832 | 0.01256 | -0.0455 | -78.2803
-14 | -0.9291 | 0.01201 | -0.0442 | -77.3605
-13.5 | -0.8743 | 0.01152 | -0.0429 | -75.8941
-13 | -0.8196 | 0.01111 | -0.0416 | -73.7714
-12.5 | -0.7655 | 0.01077 | -0.0402 | -71.0771
-12 | -0.711 | 0.01045 | -0.0389 | -68.0383
-11.5 | -0.6562 | 0.01015 | -0.0376 | -64.6502
-11 | -0.6018 | 0.00989 | -0.0363 | -60.8493
-10.5 | -0.5458 | 0.00959 | -0.0353 | -56.9135
-10 | -0.4889 | 0.00926 | -0.0345 | -52.797
-9.5 | -0.4336 | 0.009 | -0.0334 | -48.1778
-9 | -0.3796 | 0.0088 | -0.0321 | -43.1364
-8.5 | -0.3255 | 0.00861 | -0.0308 | -37.8049
-8 | -0.2716 | 0.00842 | -0.0295 | -32.2565
-7.5 | -0.2179 | 0.00821 | -0.0282 | -26.5408
-7 | -0.1652 | 0.00802 | -0.0267 | -20.5985
-6.5 | -0.1125 | 0.00784 | -0.0252 | -14.3495
-6 | -0.0607 | 0.00771 | -0.0235 | -7.8729
-5.5 | -0.0107 | 0.00757 | -0.0216 | -1.4135
-5 | 0.0386 | 0.00743 | -0.0195 | 5.1952
-4.5 | 0.0888 | 0.00733 | -0.0176 | 12.1146
-4 | 0.1386 | 0.00729 | -0.0156 | 19.0123
-3.5 | 0.1857 | 0.00723 | -0.0132 | 25.6846
-3 | 0.2325 | 0.00719 | -0.0106 | 32.3366
-2.5 | 0.2779 | 0.00718 | -0.0078 | 38.7047
-2 | 0.3269 | 0.00716 | -0.0058 | 45.6564
-1.5 | 0.3777 | 0.00718 | -0.0043 | 52.6045
-1 | 0.4294 | 0.00714 | -0.0029 | 60.1401
-0.5 | 0.4817 | 0.00714 | -0.0017 | 67.465
0 | 0.5328 | 0.00718 | -0.0004 | 74.2061
0.5 | 0.5856 | 0.00722 | 0.0006 | 81.108
1 | 0.6387 | 0.00721 | 0.0015 | 88.5853
1.5 | 0.6911 | 0.00727 | 0.0025 | 95.0619
2 | 0.743 | 0.00737 | 0.0034 | 100.8141
2.5 | 0.7962 | 0.00741 | 0.0041 | 107.4494
3 | 0.8493 | 0.00746 | 0.0048 | 113.8472
3.5 | 0.9005 | 0.00758 | 0.0057 | 118.7995
4 | 0.9516 | 0.00771 | 0.0067 | 123.4241
4.5 | 1.0043 | 0.00777 | 0.0072 | 129.2535
5 | 1.0552 | 0.00788 | 0.0081 | 133.9086
5.5 | 1.1031 | 0.00808 | 0.0094 | 136.5223
6 | 1.1522 | 0.00819 | 0.0105 | 140.6838
6.5 | 1.1944 | 0.00814 | 0.0129 | 146.7322
7 | 1.1805 | 0.00717 | 0.0268 | 164.6444
7.5 | 1.1989 | 0.00733 | 0.034 | 163.5607
8 | 1.2276 | 0.00754 | 0.0389 | 162.8117
8.5 | 1.2598 | 0.00779 | 0.0429 | 161.7202
9 | 1.2947 | 0.00819 | 0.0458 | 158.083
9.5 | 1.4215 | 0.00876 | 0.0294 | 162.2717
10 | 1.4856 | 0.00913 | 0.0262 | 162.7163
10.5 | 1.5328 | 0.00979 | 0.0256 | 156.5679
11 | 1.5738 | 0.01094 | 0.025 | 143.8574
11.5 | 1.6153 | 0.0121 | 0.0243 | 133.4959
12 | 1.6501 | 0.01377 | 0.0238 | 119.833
12.5 | 1.6797 | 0.01642 | 0.0221 | 102.296
13 | 1.7062 | 0.01878 | 0.0217 | 90.852
13.5 | 1.7119 | 0.0216 | 0.0244 | 79.2546
14 | 1.718 | 0.02589 | 0.0235 | 66.3577
14.5 | 1.7323 | 0.02946 | 0.0225 | 58.8018
15 | 1.745 | 0.03329 | 0.0214 | 52.4181
15.5 | 1.7422 | 0.03834 | 0.0208 | 45.4408
16 | 1.7475 | 0.0428 | 0.0199 | 40.8294
16.5 | 1.75 | 0.04755 | 0.0189 | 36.8034
17.5 | 1.7522 | 0.05748 | 0.0167 | 30.4836
18 | 1.7457 | 0.0634 | 0.0152 | 27.5347
18.5 | 1.7249 | 0.06995 | 0.0151 | 24.659
19 | 1.7121 | 0.07559 | 0.0152 | 22.6498
20 | 1.694 | 0.08657 | 0.0144 | 19.568

## 101. Re 8M Mach 0.25 (1)
BIGFOIL.COM POLAR EXPORT
Horten 20.00% thick 9.00% camber
Horten 20.00% thick 9.00% camber |  |  |  | Cl Max: | 2.401 | at alpha= | 20 | deg
JavaFoil+Calcfoil stall+Eppler ext transition |  |  |  | L/D Max: | 87.48 | at alpha= | 6 | deg
Re: | 8000000 |  |  | Cd Min: | 0.00833 | at alpha= | -2 | deg
Mach: | 0.25 |  |  | Cl=0 at alpha= | -3.6769 | deg
|  |  |  | @ Cl=0.1, Cd= | 0.0085973
|  |  |  | @ Cl=0.4, Cd= | 0.0086918
|  |  |  | @ Cl=0.6, Cd= | 0.0094823
alpha (deg) | Cl | Cd | Cm | Cl/Cd
-20 | -0.54 | 0.17657 | 0.003 | -3.059
-19.5 | -0.573 | 0.16728 | 0.004 | -3.425
-19 | -0.603 | 0.15772 | 0.004 | -3.825
-18.5 | -0.631 | 0.14942 | 0.004 | -4.221
-18 | -0.656 | 0.14174 | 0.005 | -4.625
-17.5 | -0.677 | 0.13343 | 0.005 | -5.076
-17 | -0.695 | 0.12623 | 0.005 | -5.502
-16.5 | -0.708 | 0.11891 | 0.005 | -5.956
-16 | -0.719 | 0.11236 | 0.006 | -6.397
-15.5 | -0.726 | 0.10626 | 0.006 | -6.831
-15 | -0.73 | 0.10029 | 0.006 | -7.274
-14.5 | -0.73 | 0.09478 | 0.007 | -7.698
-14 | -0.726 | 0.08963 | 0.007 | -8.103
-13.5 | -0.719 | 0.08429 | 0.007 | -8.535
-13 | -0.709 | 0.0794 | 0.007 | -8.929
-12.5 | -0.695 | 0.07486 | 0.008 | -9.282
-12 | -0.677 | 0.07032 | 0.008 | -9.633
-11.5 | -0.656 | 0.06615 | 0.008 | -9.924
-11 | -0.632 | 0.06219 | 0.008 | -10.166
-10.5 | -0.605 | 0.05826 | 0.009 | -10.383
-10 | -0.575 | 0.05476 | 0.009 | -10.492
-9.5 | -0.541 | 0.05134 | 0.009 | -10.544
-9 | -0.505 | 0.0482 | 0.009 | -10.486
-8.5 | -0.467 | 0.04508 | 0.01 | -10.362
-8 | -0.426 | 0.04209 | 0.01 | -10.123
-7.5 | -0.383 | 0.03929 | 0.01 | -9.751
-7 | -0.339 | 0.03592 | 0.011 | -9.429
-6.5 | -0.294 | 0.03178 | 0.011 | -9.248
-6 | -0.291 | 0.00848 | 0.016 | -34.331
-5.5 | -0.231 | 0.00891 | 0.016 | -25.884
-5 | -0.169 | 0.00887 | 0.016 | -19.056
-4.5 | -0.106 | 0.00848 | 0.016 | -12.506
-4 | -0.042 | 0.00844 | 0.016 | -4.986
-3.5 | 0.023 | 0.00844 | 0.016 | 2.693
-3 | 0.088 | 0.00861 | 0.017 | 10.242
-2.5 | 0.154 | 0.00854 | 0.017 | 18.05
-2 | 0.221 | 0.00833 | 0.017 | 26.508
-1.5 | 0.288 | 0.00863 | 0.017 | 33.315
-1 | 0.354 | 0.00865 | 0.017 | 40.921
-0.5 | 0.42 | 0.00871 | 0.017 | 48.19
0 | 0.482 | 0.00884 | 0.017 | 54.527
0.5 | 0.545 | 0.00932 | 0.016 | 58.47
1 | 0.606 | 0.0095 | 0.016 | 63.834
1.5 | 0.665 | 0.00979 | 0.016 | 67.987
2 | 0.723 | 0.01016 | 0.016 | 71.16
2.5 | 0.781 | 0.01057 | 0.016 | 73.873
3 | 0.839 | 0.01103 | 0.015 | 76.01
3.5 | 0.896 | 0.01156 | 0.015 | 77.527
4 | 0.953 | 0.0124 | 0.015 | 76.876
4.5 | 1.01 | 0.01295 | 0.015 | 77.985
5 | 1.067 | 0.01357 | 0.015 | 78.591
5.5 | 1.122 | 0.01422 | 0.014 | 78.921
6 | 1.178 | 0.01347 | 0.014 | 87.48
6.5 | 1.233 | 0.01427 | 0.014 | 86.448
7 | 1.288 | 0.0152 | 0.014 | 84.715
7.5 | 1.342 | 0.01614 | 0.013 | 83.112
8 | 1.395 | 0.0171 | 0.013 | 81.605
8.5 | 1.448 | 0.01821 | 0.013 | 79.515
9 | 1.5 | 0.01954 | 0.013 | 76.795
9.5 | 1.552 | 0.02074 | 0.012 | 74.816
10 | 1.603 | 0.02202 | 0.012 | 72.8
10.5 | 1.653 | 0.02347 | 0.012 | 70.429
11 | 1.702 | 0.02529 | 0.011 | 67.316
11.5 | 1.751 | 0.02674 | 0.011 | 65.46
12 | 1.798 | 0.02847 | 0.011 | 63.154
12.5 | 1.845 | 0.03018 | 0.01 | 61.131
13 | 1.891 | 0.03199 | 0.01 | 59.118
13.5 | 1.936 | 0.03406 | 0.009 | 56.829
14 | 1.98 | 0.0362 | 0.009 | 54.694
14.5 | 2.023 | 0.03838 | 0.009 | 52.706
15 | 2.064 | 0.04089 | 0.008 | 50.483
15.5 | 2.105 | 0.04342 | 0.008 | 48.48
16 | 2.144 | 0.0461 | 0.007 | 46.511
16.5 | 2.182 | 0.04909 | 0.007 | 44.446
17 | 2.219 | 0.05208 | 0.006 | 42.604
17.5 | 2.254 | 0.05548 | 0.006 | 40.622
18 | 2.287 | 0.05895 | 0.006 | 38.802
18.5 | 2.319 | 0.06275 | 0.005 | 36.949
19 | 2.349 | 0.06673 | 0.005 | 35.197
19.5 | 2.376 | 0.07118 | 0.004 | 33.381
20 | 2.401 | 0.0759 | 0.004 | 31.633

## 102. Re 8M Mach 0.25 (2)
BIGFOIL.COM POLAR EXPORT
Horten 20.00% thick 9.00% camber
Horten 20.00% thick 9.00% camber |  |  |  | Cl Max: | 1.6546 | at alpha= | 14.5 | deg
XFOIL ncrit=9 |  |  |  | L/D Max: | 151.416 | at alpha= | 7 | deg
Re: | 8000000 |  |  | Cd Min: | 0.16014 | at alpha= | -20 | deg
Mach: | 0.25 |  |  | Cl=0 at alpha= | -5.5495 | deg
|  |  |  | @ Cl=0.1, Cd= | 0.0075108
|  |  |  | @ Cl=0.4, Cd= | 0.0072712
|  |  |  | @ Cl=0.6, Cd= | 0.00734
alpha (deg) | Cl | Cd | Cm | Cl/Cd
-20 | -0.2484 | 0.16014 | -0.0411 | -1.5511
-19.5 | -0.2321 | 0.15471 | -0.0441 | -1.5002
-19 | -0.2908 | 0.13545 | -0.054 | -2.1469
-18 | -0.3303 | 0.11385 | -0.0665 | -2.9012
-17.5 | -0.3504 | 0.10373 | -0.0726 | -3.378
-17 | -0.4167 | 0.08813 | -0.0828 | -4.7282
-16.5 | -0.7114 | 0.05477 | -0.1045 | -12.9889
-16 | -0.9043 | 0.04385 | -0.0873 | -20.6226
-15.5 | -1.1541 | 0.02591 | -0.057 | -44.5426
-15 | -1.1417 | 0.01751 | -0.0533 | -65.2027
-14.5 | -1.0887 | 0.01602 | -0.0504 | -67.9588
-14 | -1.0331 | 0.01494 | -0.0477 | -69.1499
-13.5 | -0.9738 | 0.014 | -0.0456 | -69.5571
-13 | -0.9117 | 0.01323 | -0.0439 | -68.9116
-12.5 | -0.8438 | 0.01238 | -0.0436 | -68.1583
-12 | -0.7749 | 0.01161 | -0.0434 | -66.7442
-11.5 | -0.709 | 0.01106 | -0.0428 | -64.1049
-11 | -0.6457 | 0.01064 | -0.0416 | -60.6861
-10.5 | -0.583 | 0.01026 | -0.0405 | -56.8226
-10 | -0.5215 | 0.00993 | -0.0392 | -52.5176
-9.5 | -0.459 | 0.0096 | -0.0383 | -47.8125
-9 | -0.396 | 0.00924 | -0.0375 | -42.8571
-8.5 | -0.3351 | 0.00894 | -0.0365 | -37.4832
-8 | -0.2764 | 0.00872 | -0.0351 | -31.6972
-7.5 | -0.219 | 0.00854 | -0.0335 | -25.644
-7 | -0.1609 | 0.0083 | -0.0321 | -19.3855
-6.5 | -0.1039 | 0.00808 | -0.0306 | -12.8589
-6 | -0.0491 | 0.00793 | -0.0288 | -6.1917
-5.5 | 0.0054 | 0.00781 | -0.0269 | 0.69142
-5 | 0.0593 | 0.00762 | -0.025 | 7.7822
-4.5 | 0.1115 | 0.00748 | -0.0228 | 14.9064
-4 | 0.1618 | 0.00742 | -0.0203 | 21.8059
-3.5 | 0.2128 | 0.00733 | -0.0179 | 29.0314
-3 | 0.2633 | 0.00725 | -0.0155 | 36.3172
-2.5 | 0.3126 | 0.00726 | -0.0129 | 43.0579
-2 | 0.3575 | 0.00728 | -0.0095 | 49.1071
-1.5 | 0.4058 | 0.00727 | -0.0068 | 55.8184
-1 | 0.4581 | 0.00726 | -0.0049 | 63.0992
-0.5 | 0.5096 | 0.00731 | -0.003 | 69.7127
0 | 0.5628 | 0.00734 | -0.0015 | 76.6757
0.5 | 0.6172 | 0.00734 | -0.0002 | 84.0872
1 | 0.6704 | 0.0074 | 0.0012 | 90.5946
1.5 | 0.7234 | 0.0075 | 0.0025 | 96.4533
2 | 0.7781 | 0.00754 | 0.0036 | 103.1963
2.5 | 0.8323 | 0.00761 | 0.0046 | 109.3693
3 | 0.8849 | 0.00774 | 0.0059 | 114.3282
3.5 | 0.9374 | 0.00787 | 0.0072 | 119.1105
4 | 0.9916 | 0.00795 | 0.0081 | 124.7296
4.5 | 1.0435 | 0.00808 | 0.0094 | 129.146
5 | 1.0924 | 0.00828 | 0.0112 | 131.9324
5.5 | 1.1427 | 0.00842 | 0.0128 | 135.7126
6 | 1.1918 | 0.00856 | 0.0145 | 139.229
6.5 | 1.2344 | 0.00877 | 0.0173 | 140.7526
7 | 1.1977 | 0.00791 | 0.0358 | 151.4159
7.5 | 1.2143 | 0.00803 | 0.0435 | 151.2204
8 | 1.2487 | 0.00832 | 0.0474 | 150.0841
9.5 | 1.4797 | 0.01032 | 0.0306 | 143.3818
10 | 1.5195 | 0.01191 | 0.03 | 127.5819
10.5 | 1.5525 | 0.01401 | 0.0296 | 110.8137
11 | 1.5885 | 0.01592 | 0.0293 | 99.7802
11.5 | 1.609 | 0.01872 | 0.0297 | 85.9509
12 | 1.6215 | 0.0225 | 0.0294 | 72.0667
12.5 | 1.6345 | 0.0256 | 0.0305 | 63.8477
13 | 1.6245 | 0.03004 | 0.0329 | 54.0779
13.5 | 1.6216 | 0.03524 | 0.0323 | 46.0159
14 | 1.6379 | 0.03902 | 0.0313 | 41.9759
14.5 | 1.6546 | 0.04277 | 0.0302 | 38.686
15 | 1.6323 | 0.04971 | 0.0297 | 32.8365
15.5 | 1.6527 | 0.05318 | 0.0285 | 31.0775
16 | 1.6432 | 0.05927 | 0.0276 | 27.724
16.5 | 1.636 | 0.06529 | 0.0263 | 25.0574
17 | 1.6389 | 0.07056 | 0.0248 | 23.227
17.5 | 1.637 | 0.07626 | 0.0232 | 21.466
18 | 1.6359 | 0.0822 | 0.0212 | 19.9015
18.5 | 1.6191 | 0.08913 | 0.0199 | 18.1656
19.5 | 1.6049 | 0.10022 | 0.0188 | 16.0138

## 103. Re 8M Mach 0.50 (1)
BIGFOIL.COM POLAR EXPORT
Horten 20.00% thick 9.00% camber
Horten 20.00% thick 9.00% camber |  |  |  | Cl Max: | 1.822 | at alpha= | 13.5 | deg
JavaFoil+Calcfoil stall+Eppler ext transition |  |  |  | L/D Max: | 63.501 | at alpha= | 6.5 | deg
Re: | 8000000 |  |  | Cd Min: | 0.00867 | at alpha= | -3.5 | deg
Mach: | 0.5 |  |  | Cl=0 at alpha= | -3.6984 | deg
|  |  |  | @ Cl=0.1, Cd= | 0.0086825
|  |  |  | @ Cl=0.4, Cd= | 0.0093225
|  |  |  | @ Cl=0.6, Cd= | 0.011677
alpha (deg) | Cl | Cd | Cm | Cl/Cd
-20 | -0.939 | 0.14328 | 0.004 | -6.556
-19.5 | -0.912 | 0.13576 | 0.004 | -6.716
-19 | -0.884 | 0.12816 | 0.005 | -6.901
-18.5 | -0.854 | 0.13798 | 0.005 | -6.188
-18 | -0.826 | 0.12706 | 0.005 | -6.503
-17.5 | -0.799 | 0.11908 | 0.006 | -6.707
-17 | -0.771 | 0.1115 | 0.006 | -6.916
-16.5 | -0.741 | 0.12227 | 0.006 | -6.057
-16 | -0.712 | 0.11053 | 0.006 | -6.446
-15.5 | -0.685 | 0.10231 | 0.007 | -6.694
-15 | -0.657 | 0.0953 | 0.007 | -6.897
-14.5 | -0.626 | 0.10497 | 0.007 | -5.967
-14 | -0.598 | 0.09365 | 0.007 | -6.387
-13.5 | -0.57 | 0.08646 | 0.008 | -6.596
-13 | -0.542 | 0.08022 | 0.008 | -6.763
-12.5 | -0.512 | 0.08458 | 0.008 | -6.049
-12 | -0.484 | 0.07684 | 0.008 | -6.296
-11.5 | -0.456 | 0.07067 | 0.009 | -6.452
-11 | -0.425 | 0.07445 | 0.008 | -5.71
-10.5 | -0.397 | 0.06687 | 0.009 | -5.942
-10 | -0.368 | 0.06722 | 0.009 | -5.474
-9.5 | -0.339 | 0.0633 | 0.009 | -5.352
-9 | -0.311 | 0.05687 | 0.009 | -5.466
-8.5 | -0.281 | 0.05872 | 0.009 | -4.782
-8 | -0.252 | 0.05804 | 0.009 | -4.337
-7.5 | -0.223 | 0.05076 | 0.01 | -4.402
-7 | -0.28 | 0.04783 | 0.01 | -5.844
-6.5 | -0.271 | 0.04277 | 0.01 | -6.343
-6 | -0.239 | 0.03909 | 0.011 | -6.107
-5.5 | -0.196 | 0.0361 | 0.011 | -5.428
-5 | -0.147 | 0.03314 | 0.012 | -4.439
-4.5 | -0.094 | 0.03096 | 0.012 | -3.039
-4 | -0.038 | 0.02833 | 0.013 | -1.341
-3.5 | 0.025 | 0.00867 | 0.018 | 2.862
-3 | 0.097 | 0.00868 | 0.018 | 11.161
-2.5 | 0.17 | 0.00874 | 0.018 | 19.475
-2 | 0.244 | 0.00882 | 0.018 | 27.711
-1.5 | 0.319 | 0.00923 | 0.018 | 34.551
-1 | 0.393 | 0.00931 | 0.018 | 42.215
-0.5 | 0.466 | 0.00944 | 0.018 | 49.377
0 | 0.514 | 0.01098 | 0.018 | 46.797
0.5 | 0.58 | 0.01141 | 0.018 | 50.877
1 | 0.646 | 0.01229 | 0.017 | 52.565
1.5 | 0.711 | 0.01279 | 0.017 | 55.603
2 | 0.775 | 0.01329 | 0.017 | 58.335
2.5 | 0.839 | 0.01389 | 0.017 | 60.438
3 | 0.902 | 0.0146 | 0.017 | 61.798
3.5 | 0.964 | 0.01533 | 0.017 | 62.905
4 | 1.026 | 0.0164 | 0.016 | 62.523
4.5 | 1.086 | 0.01735 | 0.016 | 62.6
5 | 1.145 | 0.01835 | 0.016 | 62.421
5.5 | 1.204 | 0.01937 | 0.016 | 62.14
6 | 1.261 | 0.02055 | 0.015 | 61.334
6.5 | 1.316 | 0.02073 | 0.015 | 63.501
7 | 1.371 | 0.02218 | 0.015 | 61.808
7.5 | 1.424 | 0.02378 | 0.015 | 59.875
8 | 1.475 | 0.02565 | 0.014 | 57.493
8.5 | 1.524 | 0.02772 | 0.014 | 54.977
9 | 1.571 | 0.02979 | 0.014 | 52.744
9.5 | 1.616 | 0.03219 | 0.013 | 50.202
10 | 1.658 | 0.0348 | 0.013 | 47.629
10.5 | 1.697 | 0.03747 | 0.013 | 45.284
11 | 1.732 | 0.04069 | 0.012 | 42.567
11.5 | 1.762 | 0.04456 | 0.012 | 39.55
12 | 1.789 | 0.04815 | 0.011 | 37.143
12.5 | 1.809 | 0.05254 | 0.011 | 34.423
13 | 1.82 | 0.05744 | 0.011 | 31.683
13.5 | 1.822 | 0.06283 | 0.01 | 28.999
14 | 1.811 | 0.06949 | 0.01 | 26.055
14.5 | 1.776 | 0.0773 | 0.009 | 22.979
15 | 1.702 | 0.08727 | 0.009 | 19.502
15.5 | 1.479 | 0.10414 | 0.008 | 14.204
16 | 1.228 | 0.12172 | 0.008 | 10.091
16.5 | 1.238 | 0.17178 | 0.007 | 7.205
17 | 1.259 | 0.2113 | 0.006 | 5.959
17.5 | 1.285 | 0.24604 | 0.006 | 5.224
18 | 1.313 | 0.27773 | 0.005 | 4.728
18.5 | 1.345 | 0.2915 | 0.005 | 4.613

## 104. Re 8M Mach 0.50 (2)
BIGFOIL.COM POLAR EXPORT
Horten 20.00% thick 9.00% camber
Horten 20.00% thick 9.00% camber |  |  |  | Cl Max: | 1.3844 | at alpha= | 20 | deg
XFOIL ncrit=9 |  |  |  | L/D Max: | 112.607 | at alpha= | 4 | deg
Re: | 8000000 |  |  | Cd Min: | 0.16485 | at alpha= | 20 | deg
Mach: | 0.5 |  |  | Cl=0 at alpha= | -5.7833 | deg
|  |  |  | @ Cl=0.1, Cd= | 0.0087795
|  |  |  | @ Cl=0.4, Cd= | 0.008027
|  |  |  | @ Cl=0.6, Cd= | 0.0079
alpha (deg) | Cl | Cd | Cm | Cl/Cd
-12 | 0.0663 | 0.08214 | -0.0879 | 0.80716
-11.5 | 0.0737 | 0.07628 | -0.0905 | 0.96618
-11 | 0.0642 | 0.0691 | -0.0939 | 0.92909
-10.5 | 0.023 | 0.05991 | -0.0998 | 0.38391
-10 | -0.0281 | 0.05304 | -0.0992 | -0.52979
-9.5 | -0.081 | 0.048 | -0.0916 | -1.6875
-9 | -0.1285 | 0.04448 | -0.0791 | -2.8889
-8.5 | -0.1694 | 0.03929 | -0.0681 | -4.3115
-8 | -0.1964 | 0.0339 | -0.0573 | -5.7935
-7.5 | -0.2301 | 0.0273 | -0.0449 | -8.4286
-7 | -0.2756 | 0.01763 | -0.0316 | -15.6324
-6.5 | -0.1586 | 0.0103 | -0.0412 | -15.3981
-6 | -0.0387 | 0.00937 | -0.0463 | -4.1302
-5.5 | 0.0506 | 0.00897 | -0.0465 | 5.641
-5 | 0.1284 | 0.00867 | -0.0451 | 14.8097
-4.5 | 0.1996 | 0.00846 | -0.0428 | 23.5934
-4 | 0.2657 | 0.00833 | -0.0399 | 31.8968
-3.5 | 0.3295 | 0.00817 | -0.0369 | 40.3305
-3 | 0.3916 | 0.00804 | -0.0336 | 48.7065
-2.5 | 0.4498 | 0.00795 | -0.0299 | 56.5786
-2 | 0.5072 | 0.00793 | -0.0262 | 63.9596
-1.5 | 0.5658 | 0.0079 | -0.0227 | 71.6203
-1 | 0.6192 | 0.0079 | -0.0184 | 78.3797
-0.5 | 0.6731 | 0.00803 | -0.0143 | 83.8232
0 | 0.7233 | 0.00814 | -0.0096 | 88.8575
0.5 | 0.7696 | 0.00826 | -0.0041 | 93.1719
1 | 0.8229 | 0.0084 | -0.0001 | 97.9643
1.5 | 0.8752 | 0.00861 | 0.004 | 101.6492
2 | 0.9314 | 0.00876 | 0.0073 | 106.3242
2.5 | 0.9852 | 0.00894 | 0.0111 | 110.2013
3 | 1.0328 | 0.00923 | 0.0157 | 111.896
3.5 | 1.0755 | 0.00956 | 0.0211 | 112.5
4 | 1.1013 | 0.00978 | 0.0296 | 112.6074
4.5 | 1.1194 | 0.01037 | 0.0387 | 107.946
5 | 1.1176 | 0.01195 | 0.0482 | 93.523
5.5 | 1.1245 | 0.01448 | 0.0538 | 77.6588
6 | 1.1333 | 0.01693 | 0.0593 | 66.9403
6.5 | 1.1233 | 0.02015 | 0.0658 | 55.7469
7 | 1.1022 | 0.02403 | 0.0721 | 45.8677
7.5 | 1.1072 | 0.02712 | 0.0758 | 40.826
8 | 1.1076 | 0.03076 | 0.0789 | 36.0078
8.5 | 1.0981 | 0.03527 | 0.0815 | 31.1341
9 | 1.1166 | 0.03854 | 0.0824 | 28.9725
9.5 | 1.2305 | 0.04397 | 0.0587 | 27.985
10 | 1.2371 | 0.04811 | 0.0599 | 25.714
10.5 | 1.2433 | 0.05234 | 0.061 | 23.7543
11 | 1.2375 | 0.05786 | 0.0612 | 21.3878
11.5 | 1.2501 | 0.06324 | 0.0591 | 19.7676
12 | 1.2688 | 0.06753 | 0.0584 | 18.7887
12.5 | 1.2556 | 0.0741 | 0.0578 | 16.9447
13 | 1.2584 | 0.0785 | 0.0596 | 16.0306
13.5 | 1.2727 | 0.0842 | 0.0567 | 15.1152
14 | 1.2746 | 0.09031 | 0.0548 | 14.1136
14.5 | 1.2897 | 0.09641 | 0.0512 | 13.3772
15 | 1.292 | 0.10286 | 0.0487 | 12.5608
15.5 | 1.3065 | 0.10841 | 0.0463 | 12.0515
16 | 1.3146 | 0.1146 | 0.0435 | 11.4712
16.5 | 1.3225 | 0.1209 | 0.0405 | 10.9388
17 | 1.3273 | 0.12759 | 0.0373 | 10.4029
17.5 | 1.3394 | 0.13368 | 0.0341 | 10.0194
18 | 1.349 | 0.14016 | 0.0305 | 9.6247
18.5 | 1.3583 | 0.1468 | 0.0266 | 9.2527
19 | 1.3731 | 0.15297 | 0.0228 | 8.9763
19.5 | 1.3735 | 0.15968 | 0.0198 | 8.6016
20 | 1.3844 | 0.16485 | 0.0179 | 8.3979

## 105. Re 10M Mach 0.00 (1)
BIGFOIL.COM POLAR EXPORT
Horten 20.00% thick 9.00% camber
Horten 20.00% thick 9.00% camber |  |  |  | Cl Max: | 2.419 | at alpha= | 20 | deg
JavaFoil+Calcfoil stall+Eppler ext transition |  |  |  | L/D Max: | 95.635 | at alpha= | 6.5 | deg
Re: | 10000000 |  |  | Cd Min: | 0.00808 | at alpha= | -2 | deg
Mach: | 0 |  |  | Cl=0 at alpha= | -3.6746 | deg
|  |  |  | @ Cl=0.1, Cd= | 0.0083022
|  |  |  | @ Cl=0.4, Cd= | 0.0081475
|  |  |  | @ Cl=0.6, Cd= | 0.0088149
alpha (deg) | Cl | Cd | Cm | Cl/Cd
-20 | -0.922 | 0.14724 | 0.004 | -6.264
-19.5 | -0.923 | 0.14093 | 0.004 | -6.552
-19 | -0.923 | 0.13441 | 0.004 | -6.869
-18.5 | -0.921 | 0.12829 | 0.005 | -7.182
-18 | -0.918 | 0.12228 | 0.005 | -7.508
-17.5 | -0.913 | 0.11642 | 0.005 | -7.842
-17 | -0.905 | 0.11101 | 0.005 | -8.155
-16.5 | -0.895 | 0.10578 | 0.006 | -8.463
-16 | -0.884 | 0.10062 | 0.006 | -8.781
-15.5 | -0.87 | 0.09572 | 0.006 | -9.088
-15 | -0.854 | 0.09089 | 0.006 | -9.399
-14.5 | -0.837 | 0.0862 | 0.007 | -9.706
-14 | -0.817 | 0.0816 | 0.007 | -10.013
-13.5 | -0.795 | 0.07713 | 0.007 | -10.313
-13 | -0.772 | 0.07284 | 0.008 | -10.594
-12.5 | -0.746 | 0.06886 | 0.008 | -10.83
-12 | -0.718 | 0.06497 | 0.008 | -11.049
-11.5 | -0.688 | 0.06118 | 0.008 | -11.245
-11 | -0.656 | 0.05741 | 0.009 | -11.431
-10.5 | -0.622 | 0.05391 | 0.009 | -11.545
-10 | -0.587 | 0.05057 | 0.009 | -11.601
-9.5 | -0.549 | 0.04733 | 0.009 | -11.604
-9 | -0.51 | 0.04415 | 0.01 | -11.553
-8.5 | -0.469 | 0.04097 | 0.01 | -11.46
-8 | -0.428 | 0.03717 | 0.01 | -11.515
-7.5 | -0.457 | 0.00861 | 0.015 | -53.042
-7 | -0.401 | 0.00901 | 0.015 | -44.505
-6.5 | -0.344 | 0.00896 | 0.015 | -38.362
-6 | -0.285 | 0.00884 | 0.015 | -32.275
-5.5 | -0.226 | 0.00874 | 0.016 | -25.794
-5 | -0.165 | 0.00835 | 0.016 | -19.758
-4.5 | -0.103 | 0.00877 | 0.016 | -11.777
-4 | -0.041 | 0.0087 | 0.016 | -4.707
-3.5 | 0.022 | 0.00839 | 0.016 | 2.634
-3 | 0.086 | 0.0083 | 0.016 | 10.318
-2.5 | 0.15 | 0.00831 | 0.016 | 18.007
-2 | 0.214 | 0.00808 | 0.016 | 26.515
-1.5 | 0.279 | 0.00855 | 0.016 | 32.631
-1 | 0.343 | 0.00829 | 0.016 | 41.407
-0.5 | 0.407 | 0.00813 | 0.016 | 50.101
0 | 0.469 | 0.00866 | 0.016 | 54.153
0.5 | 0.532 | 0.00872 | 0.016 | 60.977
1 | 0.593 | 0.0088 | 0.016 | 67.455
1.5 | 0.654 | 0.00893 | 0.016 | 73.242
2 | 0.714 | 0.00912 | 0.016 | 78.224
2.5 | 0.771 | 0.00977 | 0.015 | 78.918
3 | 0.826 | 0.01011 | 0.015 | 81.766
3.5 | 0.881 | 0.0105 | 0.015 | 83.965
4 | 0.936 | 0.01096 | 0.015 | 85.466
4.5 | 0.991 | 0.01154 | 0.015 | 85.907
5 | 1.046 | 0.01205 | 0.014 | 86.807
5.5 | 1.101 | 0.0126 | 0.014 | 87.372
6 | 1.155 | 0.01326 | 0.014 | 87.069
6.5 | 1.208 | 0.01264 | 0.014 | 95.635
7 | 1.262 | 0.01339 | 0.013 | 94.224
7.5 | 1.315 | 0.01424 | 0.013 | 92.345
8 | 1.368 | 0.01516 | 0.013 | 90.21
8.5 | 1.42 | 0.01626 | 0.013 | 87.344
9 | 1.472 | 0.01721 | 0.012 | 85.494
9.5 | 1.523 | 0.01831 | 0.012 | 83.14
10 | 1.573 | 0.01947 | 0.012 | 80.812
10.5 | 1.623 | 0.02081 | 0.011 | 78.001
11 | 1.673 | 0.02232 | 0.011 | 74.941
11.5 | 1.721 | 0.02364 | 0.011 | 72.803
12 | 1.769 | 0.02501 | 0.01 | 70.762
12.5 | 1.817 | 0.02651 | 0.01 | 68.527
13 | 1.863 | 0.02818 | 0.01 | 66.129
13.5 | 1.909 | 0.02985 | 0.009 | 63.958
14 | 1.955 | 0.03165 | 0.009 | 61.77
14.5 | 1.999 | 0.03366 | 0.008 | 59.385
15 | 2.043 | 0.03567 | 0.008 | 57.258
15.5 | 2.085 | 0.0379 | 0.008 | 55.023
16 | 2.127 | 0.04024 | 0.007 | 52.859
16.5 | 2.168 | 0.04264 | 0.007 | 50.835
17 | 2.207 | 0.04534 | 0.006 | 48.691
17.5 | 2.246 | 0.04801 | 0.006 | 46.792
18 | 2.284 | 0.05112 | 0.005 | 44.673
18.5 | 2.32 | 0.05419 | 0.005 | 42.811
19 | 2.355 | 0.05767 | 0.004 | 40.832
19.5 | 2.388 | 0.06131 | 0.004 | 38.952
20 | 2.419 | 0.06526 | 0.004 | 37.074

## 106. Re 10M Mach 0.00 (2)
BIGFOIL.COM POLAR EXPORT
Horten 20.00% thick 9.00% camber
Horten 20.00% thick 9.00% camber |  |  |  | Cl Max: | 1.7986 | at alpha= | 16 | deg
XFOIL ncrit=9 |  |  |  | L/D Max: | 175.833 | at alpha= | 8 | deg
Re: | 10000000 |  |  | Cd Min: | 0.08073 | at alpha= | 20 | deg
Mach: | 0 |  |  | Cl=0 at alpha= | -5.2847 | deg
|  |  |  | @ Cl=0.1, Cd= | 0.007026
|  |  |  | @ Cl=0.4, Cd= | 0.006864
|  |  |  | @ Cl=0.6, Cd= | 0.0069207
alpha (deg) | Cl | Cd | Cm | Cl/Cd
-20 | -1.461 | 0.0177 | -0.073 | -82.5424
-19.5 | -1.424 | 0.01698 | -0.0694 | -83.8634
-19 | -1.3866 | 0.0161 | -0.0659 | -86.1242
-18.5 | -1.3465 | 0.01538 | -0.0627 | -87.5488
-18 | -1.3038 | 0.01475 | -0.0598 | -88.3932
-17.5 | -1.2597 | 0.01421 | -0.0571 | -88.6488
-17 | -1.2139 | 0.01369 | -0.0546 | -88.6706
-16.5 | -1.1672 | 0.01321 | -0.0522 | -88.3573
-16 | -1.1204 | 0.0128 | -0.0498 | -87.5312
-15.5 | -1.0722 | 0.01239 | -0.0476 | -86.5375
-15 | -1.0232 | 0.01202 | -0.0455 | -85.1248
-14.5 | -0.9735 | 0.01168 | -0.0435 | -83.3476
-14 | -0.9204 | 0.01122 | -0.0422 | -82.0321
-13.5 | -0.8665 | 0.01079 | -0.0411 | -80.3058
-13 | -0.8132 | 0.01044 | -0.0398 | -77.8927
-12.5 | -0.7594 | 0.01011 | -0.0386 | -75.1137
-12 | -0.7054 | 0.0098 | -0.0374 | -71.9796
-11.5 | -0.6524 | 0.00956 | -0.036 | -68.2427
-11 | -0.5991 | 0.00933 | -0.0347 | -64.2122
-10.5 | -0.5453 | 0.00909 | -0.0335 | -59.989
-10 | -0.4903 | 0.00882 | -0.0325 | -55.5896
-9.5 | -0.4364 | 0.00858 | -0.0313 | -50.8625
-9 | -0.3826 | 0.00836 | -0.0302 | -45.7656
-8.5 | -0.3293 | 0.00816 | -0.0289 | -40.3554
-8 | -0.277 | 0.00802 | -0.0274 | -34.5387
-7.5 | -0.2247 | 0.00787 | -0.0259 | -28.5515
-7 | -0.1722 | 0.00765 | -0.0245 | -22.5098
-6.5 | -0.121 | 0.00748 | -0.0229 | -16.1765
-6 | -0.0712 | 0.00737 | -0.021 | -9.6608
-5.5 | -0.0214 | 0.00726 | -0.0191 | -2.9477
-5 | 0.0283 | 0.00712 | -0.0172 | 3.9747
-4.5 | 0.0773 | 0.00704 | -0.0152 | 10.9801
-4 | 0.1258 | 0.00701 | -0.013 | 17.9458
-3.5 | 0.1728 | 0.00696 | -0.0106 | 24.8276
-3 | 0.2166 | 0.00693 | -0.0075 | 31.2554
-2.5 | 0.2665 | 0.00693 | -0.0058 | 38.456
-2 | 0.317 | 0.00691 | -0.0042 | 45.8755
-1.5 | 0.3689 | 0.00687 | -0.003 | 53.6972
-1 | 0.421 | 0.00686 | -0.0018 | 61.3703
-0.5 | 0.4723 | 0.00689 | -0.0005 | 68.5486
0 | 0.5251 | 0.00691 | 0.0004 | 75.9913
0.5 | 0.5783 | 0.0069 | 0.0012 | 83.8116
1 | 0.6307 | 0.00695 | 0.0021 | 90.7482
1.5 | 0.6829 | 0.00703 | 0.003 | 97.1408
2 | 0.7365 | 0.00704 | 0.0036 | 104.6165
2.5 | 0.7898 | 0.00709 | 0.0042 | 111.3963
3 | 0.8414 | 0.0072 | 0.005 | 116.8611
3.5 | 0.8936 | 0.00729 | 0.0056 | 122.5789
4 | 0.947 | 0.00734 | 0.0061 | 129.0191
4.5 | 0.9984 | 0.00745 | 0.0068 | 134.0134
5 | 1.0479 | 0.00761 | 0.0077 | 137.7004
5.5 | 1.0991 | 0.0077 | 0.0084 | 142.7403
6 | 1.1497 | 0.0078 | 0.0091 | 147.3974
6.5 | 1.1956 | 0.00797 | 0.0106 | 150.0125
7 | 1.1863 | 0.007 | 0.0234 | 169.4714
7.5 | 1.2194 | 0.00699 | 0.0276 | 174.4492
8 | 1.2449 | 0.00708 | 0.0333 | 175.8333
8.5 | 1.2704 | 0.00737 | 0.0386 | 172.3745
9 | 1.2985 | 0.00776 | 0.043 | 167.3325
9.5 | 1.341 | 0.00805 | 0.0443 | 166.5839
10 | 1.4827 | 0.00851 | 0.0248 | 174.2303
10.5 | 1.5366 | 0.00909 | 0.023 | 169.0429
11 | 1.5854 | 0.00959 | 0.0223 | 165.318
11.5 | 1.6271 | 0.01043 | 0.0221 | 156.0019
12 | 1.6586 | 0.01201 | 0.0221 | 138.1016
12.5 | 1.6941 | 0.01349 | 0.0217 | 125.5819
13.5 | 1.7242 | 0.01861 | 0.0244 | 92.6491
14 | 1.7502 | 0.02131 | 0.0229 | 82.1305
14.5 | 1.7734 | 0.02417 | 0.0216 | 73.3719
15 | 1.7709 | 0.02891 | 0.0212 | 61.2556
15.5 | 1.7815 | 0.03277 | 0.0203 | 54.3637
16 | 1.7986 | 0.03606 | 0.0192 | 49.878
16.5 | 1.7763 | 0.04271 | 0.0191 | 41.5898
17 | 1.7963 | 0.04581 | 0.0178 | 39.212
17.5 | 1.7902 | 0.05129 | 0.0169 | 34.9035
18 | 1.7777 | 0.05745 | 0.0159 | 30.9434
18.5 | 1.7777 | 0.0627 | 0.0143 | 28.3525
19 | 1.752 | 0.07008 | 0.0136 | 25
19.5 | 1.7407 | 0.07562 | 0.0135 | 23.019
20 | 1.7346 | 0.08073 | 0.0131 | 21.4864

## 107. Re 10M Mach 0.10 (1)
BIGFOIL.COM POLAR EXPORT
Horten 20.00% thick 9.00% camber
Horten 20.00% thick 9.00% camber |  |  |  | Cl Max: | 2.419 | at alpha= | 20 | deg
JavaFoil+Calcfoil stall+Eppler ext transition |  |  |  | L/D Max: | 94.231 | at alpha= | 6.5 | deg
Re: | 10000000 |  |  | Cd Min: | 0.00811 | at alpha= | -2 | deg
Mach: | 0.1 |  |  | Cl=0 at alpha= | -3.6746 | deg
|  |  |  | @ Cl=0.1, Cd= | 0.0083578
|  |  |  | @ Cl=0.4, Cd= | 0.0085848
|  |  |  | @ Cl=0.6, Cd= | 0.0088892
alpha (deg) | Cl | Cd | Cm | Cl/Cd
-20 | -0.884 | 0.14981 | 0.004 | -5.902
-19.5 | -0.888 | 0.14303 | 0.004 | -6.21
-19 | -0.891 | 0.13667 | 0.004 | -6.518
-18.5 | -0.892 | 0.13033 | 0.004 | -6.842
-18 | -0.891 | 0.12415 | 0.005 | -7.178
-17.5 | -0.889 | 0.11809 | 0.005 | -7.526
-17 | -0.883 | 0.11255 | 0.005 | -7.849
-16.5 | -0.876 | 0.10725 | 0.006 | -8.166
-16 | -0.866 | 0.10192 | 0.006 | -8.5
-15.5 | -0.855 | 0.09684 | 0.006 | -8.828
-15 | -0.841 | 0.09184 | 0.006 | -9.161
-14.5 | -0.826 | 0.08714 | 0.007 | -9.473
-14 | -0.808 | 0.08241 | 0.007 | -9.801
-13.5 | -0.787 | 0.07798 | 0.007 | -10.099
-13 | -0.765 | 0.0737 | 0.008 | -10.381
-12.5 | -0.741 | 0.06956 | 0.008 | -10.647
-12 | -0.714 | 0.06556 | 0.008 | -10.888
-11.5 | -0.685 | 0.06177 | 0.008 | -11.087
-11 | -0.654 | 0.05811 | 0.009 | -11.249
-10.5 | -0.621 | 0.05454 | 0.009 | -11.381
-10 | -0.586 | 0.05104 | 0.009 | -11.473
-9.5 | -0.548 | 0.04792 | 0.009 | -11.447
-9 | -0.51 | 0.04466 | 0.01 | -11.415
-8.5 | -0.469 | 0.04154 | 0.01 | -11.299
-8 | -0.427 | 0.03823 | 0.01 | -11.181
-7.5 | -0.458 | 0.00862 | 0.015 | -53.116
-7 | -0.402 | 0.00856 | 0.015 | -46.971
-6.5 | -0.345 | 0.00896 | 0.015 | -38.49
-6 | -0.286 | 0.0089 | 0.016 | -32.162
-5.5 | -0.226 | 0.00842 | 0.016 | -26.903
-5 | -0.166 | 0.00834 | 0.016 | -19.84
-4.5 | -0.104 | 0.0088 | 0.016 | -11.789
-4 | -0.041 | 0.00876 | 0.016 | -4.695
-3.5 | 0.022 | 0.00839 | 0.016 | 2.645
-3 | 0.086 | 0.00836 | 0.016 | 10.291
-2.5 | 0.15 | 0.00835 | 0.016 | 18.021
-2 | 0.215 | 0.00811 | 0.016 | 26.524
-1.5 | 0.28 | 0.00833 | 0.016 | 33.639
-1 | 0.345 | 0.00837 | 0.016 | 41.223
-0.5 | 0.409 | 0.00862 | 0.016 | 47.448
0 | 0.471 | 0.00869 | 0.016 | 54.237
0.5 | 0.534 | 0.00875 | 0.016 | 61.04
1 | 0.596 | 0.00888 | 0.016 | 67.126
1.5 | 0.657 | 0.00902 | 0.016 | 72.787
2 | 0.716 | 0.00921 | 0.016 | 77.682
2.5 | 0.773 | 0.00987 | 0.016 | 78.283
3 | 0.828 | 0.01028 | 0.015 | 80.563
3.5 | 0.884 | 0.01069 | 0.015 | 82.717
4 | 0.939 | 0.01116 | 0.015 | 84.129
4.5 | 0.994 | 0.0117 | 0.015 | 84.983
5 | 1.049 | 0.01222 | 0.014 | 85.872
5.5 | 1.104 | 0.01277 | 0.014 | 86.44
6 | 1.158 | 0.01344 | 0.014 | 86.205
6.5 | 1.212 | 0.01287 | 0.014 | 94.231
7 | 1.266 | 0.01362 | 0.013 | 93.008
7.5 | 1.319 | 0.01448 | 0.013 | 91.116
8 | 1.372 | 0.0154 | 0.013 | 89.089
8.5 | 1.424 | 0.01651 | 0.013 | 86.257
9 | 1.476 | 0.01748 | 0.012 | 84.457
9.5 | 1.527 | 0.01864 | 0.012 | 81.948
10 | 1.578 | 0.0198 | 0.012 | 79.707
10.5 | 1.628 | 0.02117 | 0.011 | 76.909
11 | 1.678 | 0.02271 | 0.011 | 73.883
11.5 | 1.726 | 0.02407 | 0.011 | 71.728
12 | 1.774 | 0.02545 | 0.01 | 69.718
12.5 | 1.822 | 0.02699 | 0.01 | 67.5
13 | 1.868 | 0.02869 | 0.01 | 65.115
13.5 | 1.914 | 0.03039 | 0.009 | 62.995
14 | 1.959 | 0.03226 | 0.009 | 60.745
14.5 | 2.003 | 0.0343 | 0.008 | 58.416
15 | 2.047 | 0.03635 | 0.008 | 56.312
15.5 | 2.089 | 0.03866 | 0.008 | 54.05
16 | 2.131 | 0.04101 | 0.007 | 51.952
16.5 | 2.171 | 0.04352 | 0.007 | 49.893
17 | 2.211 | 0.04624 | 0.006 | 47.806
17.5 | 2.249 | 0.04898 | 0.006 | 45.912
18 | 2.286 | 0.05216 | 0.005 | 43.822
18.5 | 2.322 | 0.05533 | 0.005 | 41.961
19 | 2.356 | 0.05893 | 0.004 | 39.976
19.5 | 2.388 | 0.06268 | 0.004 | 38.105
20 | 2.419 | 0.06673 | 0.004 | 36.252

## 108. Re 10M Mach 0.10 (2)
BIGFOIL.COM POLAR EXPORT
Horten 20.00% thick 9.00% camber
Horten 20.00% thick 9.00% camber |  |  |  | Cl Max: | 1.7785 | at alpha= | 16 | deg
XFOIL ncrit=9 |  |  |  | L/D Max: | 173.677 | at alpha= | 8 | deg
Re: | 10000000 |  |  | Cd Min: | 0.08531 | at alpha= | 20 | deg
Mach: | 0.1 |  |  | Cl=0 at alpha= | -5.3199 | deg
|  |  |  | @ Cl=0.1, Cd= | 0.0070485
|  |  |  | @ Cl=0.4, Cd= | 0.0068851
|  |  |  | @ Cl=0.6, Cd= | 0.0069385
alpha (deg) | Cl | Cd | Cm | Cl/Cd
-20 | -1.4725 | 0.01928 | -0.078 | -76.3745
-19.5 | -1.438 | 0.01843 | -0.0738 | -78.025
-19 | -1.4033 | 0.01728 | -0.0697 | -81.2095
-18.5 | -1.3638 | 0.01635 | -0.0662 | -83.4128
-18 | -1.3218 | 0.01558 | -0.0629 | -84.8395
-17.5 | -1.2782 | 0.01489 | -0.0598 | -85.8428
-17 | -1.2323 | 0.01423 | -0.057 | -86.5987
-16.5 | -1.1852 | 0.01365 | -0.0544 | -86.8278
-16 | -1.1377 | 0.01318 | -0.0518 | -86.3202
-15.5 | -1.0882 | 0.01271 | -0.0495 | -85.6176
-15 | -1.0378 | 0.01229 | -0.0473 | -84.4426
-14.5 | -0.987 | 0.01192 | -0.0452 | -82.802
-14 | -0.9349 | 0.01154 | -0.0434 | -81.0139
-13.5 | -0.8795 | 0.01106 | -0.0422 | -79.5208
-13 | -0.8247 | 0.01066 | -0.0409 | -77.364
-12.5 | -0.7693 | 0.01028 | -0.0398 | -74.8346
-12 | -0.7137 | 0.00994 | -0.0386 | -71.8008
-11.5 | -0.6593 | 0.00967 | -0.0373 | -68.1799
-11 | -0.6049 | 0.00942 | -0.0359 | -64.2144
-10.5 | -0.5499 | 0.00917 | -0.0347 | -59.9673
-10 | -0.4947 | 0.00892 | -0.0335 | -55.4596
-9.5 | -0.4396 | 0.00867 | -0.0324 | -50.7036
-9 | -0.3845 | 0.00842 | -0.0313 | -45.6651
-8.5 | -0.3303 | 0.00822 | -0.03 | -40.1825
-8 | -0.2773 | 0.00807 | -0.0285 | -34.3618
-7.5 | -0.2243 | 0.00792 | -0.027 | -28.3207
-7 | -0.171 | 0.0077 | -0.0256 | -22.2078
-6.5 | -0.119 | 0.00752 | -0.024 | -15.8245
-6 | -0.0685 | 0.00741 | -0.0221 | -9.2443
-5.5 | -0.0179 | 0.00728 | -0.0202 | -2.4588
-5 | 0.0318 | 0.00714 | -0.0181 | 4.4538
-4.5 | 0.0811 | 0.00706 | -0.0161 | 11.4873
-4 | 0.1303 | 0.00703 | -0.014 | 18.5349
-3.5 | 0.1789 | 0.00697 | -0.0117 | 25.6671
-3 | 0.2225 | 0.00694 | -0.0085 | 32.0605
-2.5 | 0.2707 | 0.00695 | -0.0063 | 38.9496
-2 | 0.3217 | 0.00693 | -0.0047 | 46.4214
-1.5 | 0.3736 | 0.00688 | -0.0034 | 54.3023
-1 | 0.4258 | 0.00689 | -0.0021 | 61.7997
-0.5 | 0.4772 | 0.00692 | -0.0008 | 68.9595
0 | 0.5305 | 0.00692 | 0.0002 | 76.6618
0.5 | 0.5838 | 0.00692 | 0.0011 | 84.3642
1 | 0.6363 | 0.00698 | 0.0021 | 91.1605
1.5 | 0.6888 | 0.00706 | 0.003 | 97.5637
2 | 0.7429 | 0.00707 | 0.0036 | 105.0778
2.5 | 0.7962 | 0.00712 | 0.0043 | 111.8258
3 | 0.8479 | 0.00725 | 0.0052 | 116.9517
3.5 | 0.9008 | 0.00733 | 0.0058 | 122.8922
4 | 0.9543 | 0.00738 | 0.0063 | 129.3089
4.5 | 1.0055 | 0.00751 | 0.0071 | 133.8881
5 | 1.0553 | 0.00767 | 0.0082 | 137.588
5.5 | 1.107 | 0.00775 | 0.0088 | 142.8387
6 | 1.1574 | 0.00786 | 0.0097 | 147.2519
7 | 1.1928 | 0.00709 | 0.0244 | 168.237
7.5 | 1.2233 | 0.00706 | 0.0292 | 173.272
8 | 1.247 | 0.00718 | 0.0353 | 173.6769
8.5 | 1.2717 | 0.00751 | 0.0408 | 169.3342
9 | 1.3034 | 0.00791 | 0.0445 | 164.7788
9.5 | 1.3725 | 0.00823 | 0.0404 | 166.7679
10 | 1.4957 | 0.00875 | 0.0248 | 170.9371
10.5 | 1.5461 | 0.00935 | 0.0238 | 165.3583
11 | 1.5932 | 0.00995 | 0.0233 | 160.1206
11.5 | 1.6319 | 0.01109 | 0.0231 | 147.1506
12 | 1.6621 | 0.01293 | 0.023 | 128.546
12.5 | 1.6969 | 0.01452 | 0.0227 | 116.8664
13 | 1.7309 | 0.01679 | 0.021 | 103.0911
13.5 | 1.7318 | 0.02032 | 0.023 | 85.2264
14 | 1.743 | 0.02323 | 0.0242 | 75.0323
14.5 | 1.7583 | 0.02663 | 0.0233 | 66.027
15 | 1.7611 | 0.03103 | 0.0228 | 56.7548
15.5 | 1.7755 | 0.0347 | 0.0217 | 51.1671
16 | 1.7785 | 0.03921 | 0.021 | 45.3583
16.5 | 1.7676 | 0.04491 | 0.0205 | 39.3587
17 | 1.7743 | 0.04933 | 0.0194 | 35.968
17.5 | 1.7604 | 0.05555 | 0.0186 | 31.6904
18 | 1.7533 | 0.06136 | 0.0174 | 28.574
18.5 | 1.7492 | 0.06709 | 0.0157 | 26.0724
19 | 1.7252 | 0.07444 | 0.0148 | 23.1757
19.5 | 1.7342 | 0.07801 | 0.0145 | 22.2305
20 | 1.7075 | 0.08531 | 0.014 | 20.0152

## 109. Re 10M Mach 0.25 (1)
BIGFOIL.COM POLAR EXPORT
Horten 20.00% thick 9.00% camber
Horten 20.00% thick 9.00% camber |  |  |  | Cl Max: | 2.401 | at alpha= | 20 | deg
JavaFoil+Calcfoil stall+Eppler ext transition |  |  |  | L/D Max: | 87.844 | at alpha= | 6.5 | deg
Re: | 10000000 |  |  | Cd Min: | 0.00792 | at alpha= | -1.5 | deg
Mach: | 0.25 |  |  | Cl=0 at alpha= | -3.6769 | deg
|  |  |  | @ Cl=0.1, Cd= | 0.0083491
|  |  |  | @ Cl=0.4, Cd= | 0.0087506
|  |  |  | @ Cl=0.6, Cd= | 0.0092393
alpha (deg) | Cl | Cd | Cm | Cl/Cd
-20 | -0.54 | 0.17401 | 0.003 | -3.105
-19.5 | -0.573 | 0.16505 | 0.004 | -3.473
-19 | -0.603 | 0.15622 | 0.004 | -3.863
-18.5 | -0.631 | 0.14782 | 0.004 | -4.269
-18 | -0.656 | 0.13957 | 0.005 | -4.698
-17.5 | -0.678 | 0.13206 | 0.005 | -5.131
-17 | -0.695 | 0.12476 | 0.005 | -5.569
-16.5 | -0.709 | 0.11778 | 0.006 | -6.016
-16 | -0.719 | 0.1113 | 0.006 | -6.46
-15.5 | -0.726 | 0.1051 | 0.006 | -6.909
-15 | -0.73 | 0.09917 | 0.006 | -7.361
-14.5 | -0.73 | 0.0937 | 0.007 | -7.791
-14 | -0.727 | 0.08853 | 0.007 | -8.209
-13.5 | -0.72 | 0.08333 | 0.007 | -8.638
-13 | -0.709 | 0.07862 | 0.007 | -9.022
-12.5 | -0.695 | 0.07403 | 0.008 | -9.391
-12 | -0.678 | 0.06961 | 0.008 | -9.737
-11.5 | -0.657 | 0.06554 | 0.008 | -10.022
-11 | -0.633 | 0.06151 | 0.008 | -10.286
-10.5 | -0.605 | 0.05762 | 0.009 | -10.508
-10 | -0.575 | 0.05412 | 0.009 | -10.625
-9.5 | -0.542 | 0.05067 | 0.009 | -10.694
-9 | -0.506 | 0.04749 | 0.01 | -10.655
-8.5 | -0.468 | 0.04444 | 0.01 | -10.523
-8 | -0.427 | 0.0414 | 0.01 | -10.307
-7.5 | -0.384 | 0.03843 | 0.01 | -9.991
-7 | -0.34 | 0.03527 | 0.011 | -9.63
-6.5 | -0.35 | 0.00832 | 0.016 | -42.041
-6 | -0.291 | 0.00876 | 0.016 | -33.235
-5.5 | -0.231 | 0.00867 | 0.016 | -26.624
-5 | -0.169 | 0.0086 | 0.016 | -19.661
-4.5 | -0.106 | 0.00852 | 0.016 | -12.442
-4 | -0.042 | 0.00818 | 0.016 | -5.143
-3.5 | 0.023 | 0.00861 | 0.016 | 2.639
-3 | 0.088 | 0.00836 | 0.017 | 10.55
-2.5 | 0.154 | 0.0083 | 0.017 | 18.573
-2 | 0.221 | 0.00808 | 0.017 | 27.306
-1.5 | 0.288 | 0.00792 | 0.017 | 36.316
-1 | 0.354 | 0.00843 | 0.017 | 41.978
-0.5 | 0.42 | 0.00889 | 0.017 | 47.213
0 | 0.482 | 0.00898 | 0.017 | 53.71
0.5 | 0.546 | 0.00908 | 0.016 | 60.104
1 | 0.607 | 0.00926 | 0.016 | 65.576
1.5 | 0.667 | 0.00948 | 0.016 | 70.405
2 | 0.726 | 0.00983 | 0.016 | 73.835
2.5 | 0.783 | 0.01029 | 0.016 | 76.088
3 | 0.84 | 0.01112 | 0.016 | 75.555
3.5 | 0.898 | 0.01156 | 0.015 | 77.642
4 | 0.955 | 0.01209 | 0.015 | 78.966
4.5 | 1.011 | 0.01263 | 0.015 | 80.091
5 | 1.068 | 0.01325 | 0.015 | 80.584
5.5 | 1.124 | 0.01387 | 0.014 | 81.058
6 | 1.179 | 0.0146 | 0.014 | 80.781
6.5 | 1.235 | 0.01405 | 0.014 | 87.844
7 | 1.289 | 0.0149 | 0.014 | 86.498
7.5 | 1.343 | 0.01587 | 0.013 | 84.618
8 | 1.396 | 0.01689 | 0.013 | 82.666
8.5 | 1.449 | 0.01794 | 0.013 | 80.806
9 | 1.502 | 0.01919 | 0.013 | 78.237
9.5 | 1.553 | 0.02048 | 0.012 | 75.826
10 | 1.604 | 0.02176 | 0.012 | 73.708
10.5 | 1.654 | 0.02307 | 0.012 | 71.691
11 | 1.703 | 0.02498 | 0.011 | 68.174
11.5 | 1.752 | 0.02652 | 0.011 | 66.058
12 | 1.8 | 0.02807 | 0.011 | 64.12
12.5 | 1.846 | 0.02984 | 0.01 | 61.886
13 | 1.892 | 0.03172 | 0.01 | 59.649
13.5 | 1.937 | 0.03366 | 0.009 | 57.555
14 | 1.981 | 0.03581 | 0.009 | 55.317
14.5 | 2.024 | 0.03809 | 0.009 | 53.127
15 | 2.066 | 0.0404 | 0.008 | 51.128
15.5 | 2.106 | 0.04311 | 0.008 | 48.848
16 | 2.145 | 0.04582 | 0.007 | 46.819
16.5 | 2.183 | 0.04873 | 0.007 | 44.799
17 | 2.22 | 0.05188 | 0.006 | 42.79
17.5 | 2.255 | 0.05517 | 0.006 | 40.87
18 | 2.288 | 0.05873 | 0.006 | 38.96
18.5 | 2.32 | 0.06255 | 0.005 | 37.081
19 | 2.349 | 0.0667 | 0.005 | 35.225
19.5 | 2.377 | 0.07133 | 0.004 | 33.317
20 | 2.401 | 0.07639 | 0.004 | 31.433

## 110. Re 10M Mach 0.25 (2)
BIGFOIL.COM POLAR EXPORT
Horten 20.00% thick 9.00% camber
Horten 20.00% thick 9.00% camber |  |  |  | Cl Max: | 1.679 | at alpha= | 16.5 | deg
XFOIL ncrit=9 |  |  |  | L/D Max: | 162.565 | at alpha= | 9 | deg
Re: | 10000000 |  |  | Cd Min: | 0.14357 | at alpha= | -20 | deg
Mach: | 0.25 |  |  | Cl=0 at alpha= | -5.4934 | deg
|  |  |  | @ Cl=0.1, Cd= | 0.0072185
|  |  |  | @ Cl=0.4, Cd= | 0.0070001
|  |  |  | @ Cl=0.6, Cd= | 0.0070769
alpha (deg) | Cl | Cd | Cm | Cl/Cd
-20 | -0.3318 | 0.14357 | -0.0502 | -2.3111
-19.5 | -0.3407 | 0.13422 | -0.0556 | -2.5384
-19 | -0.3495 | 0.12511 | -0.0609 | -2.7935
-18.5 | -0.351 | 0.1174 | -0.0655 | -2.9898
-18 | -0.3671 | 0.10772 | -0.0714 | -3.4079
-17.5 | -0.3844 | 0.09832 | -0.0772 | -3.9097
-17 | -0.4645 | 0.08159 | -0.0886 | -5.6931
-16.5 | -0.878 | 0.0465 | -0.0974 | -18.8817
-15.5 | -1.2013 | 0.01705 | -0.0568 | -70.4575
-15 | -1.1475 | 0.01555 | -0.0539 | -73.7942
-14.5 | -1.0877 | 0.01441 | -0.0518 | -75.4823
-14 | -1.0264 | 0.01351 | -0.0499 | -75.9734
-13.5 | -0.9648 | 0.01277 | -0.048 | -75.5521
-13 | -0.9039 | 0.01218 | -0.0461 | -74.2118
-12.5 | -0.8424 | 0.01165 | -0.0443 | -72.309
-12 | -0.7776 | 0.01109 | -0.0432 | -70.1172
-11.5 | -0.7105 | 0.01055 | -0.0428 | -67.346
-11 | -0.646 | 0.0101 | -0.0419 | -63.9604
-10.5 | -0.5829 | 0.00972 | -0.0408 | -59.9691
-10 | -0.5222 | 0.00943 | -0.0394 | -55.3765
-9.5 | -0.4617 | 0.00916 | -0.038 | -50.4039
-9 | -0.4006 | 0.00887 | -0.0368 | -45.1635
-8.5 | -0.3398 | 0.00858 | -0.0358 | -39.6037
-8 | -0.2813 | 0.00836 | -0.0343 | -33.6483
-7.5 | -0.2233 | 0.00815 | -0.0328 | -27.3988
-7 | -0.1663 | 0.00797 | -0.0312 | -20.8657
-6.5 | -0.1105 | 0.0078 | -0.0294 | -14.1667
-6 | -0.0554 | 0.00761 | -0.0276 | -7.2799
-5.5 | -0.0007 | 0.00745 | -0.0258 | -0.09396
-5 | 0.0526 | 0.00734 | -0.0237 | 7.1662
-4.5 | 0.1033 | 0.00721 | -0.0212 | 14.3273
-4 | 0.1543 | 0.00711 | -0.0188 | 21.7018
-3.5 | 0.2065 | 0.00704 | -0.0167 | 29.3324
-3 | 0.2556 | 0.00702 | -0.014 | 36.4103
-2.5 | 0.3034 | 0.00701 | -0.0111 | 43.281
-2 | 0.3498 | 0.00701 | -0.0078 | 49.9001
-1.5 | 0.4006 | 0.007 | -0.0057 | 57.2286
-1 | 0.4527 | 0.00704 | -0.0038 | 64.304
-0.5 | 0.5061 | 0.00704 | -0.0023 | 71.8892
0 | 0.5608 | 0.00704 | -0.001 | 79.6591
0.5 | 0.6139 | 0.00709 | 0.0005 | 86.5867
1 | 0.6677 | 0.00717 | 0.0018 | 93.1241
1.5 | 0.723 | 0.00719 | 0.0027 | 100.5563
2 | 0.7777 | 0.00725 | 0.0038 | 107.269
2.5 | 0.8308 | 0.00738 | 0.005 | 112.5745
3 | 0.8852 | 0.00747 | 0.006 | 118.5007
3.5 | 0.9403 | 0.00753 | 0.0068 | 124.8738
4 | 0.9929 | 0.00767 | 0.008 | 129.4524
4.5 | 1.044 | 0.00784 | 0.0095 | 133.1633
5 | 1.0972 | 0.00794 | 0.0105 | 138.1864
5.5 | 1.1485 | 0.00808 | 0.0119 | 142.1411
6 | 1.1953 | 0.00829 | 0.014 | 144.1858
6.5 | 1.2407 | 0.00849 | 0.0163 | 146.1366
7 | 1.2485 | 0.00794 | 0.0261 | 157.2418
7.5 | 1.2364 | 0.00764 | 0.0398 | 161.8325
8 | 1.2603 | 0.00801 | 0.0457 | 157.3408
8.5 | 1.3234 | 0.0085 | 0.0433 | 155.6941
9 | 1.4452 | 0.00889 | 0.0296 | 162.5647
9.5 | 1.4945 | 0.00974 | 0.029 | 153.4394
10 | 1.5387 | 0.01085 | 0.0287 | 141.8157
10.5 | 1.5822 | 0.01214 | 0.0281 | 130.3295
11 | 1.612 | 0.01434 | 0.0282 | 112.4128
11.5 | 1.6284 | 0.01735 | 0.0289 | 93.8559
12 | 1.6572 | 0.0197 | 0.0288 | 84.1218
12.5 | 1.6669 | 0.02337 | 0.0292 | 71.3265
13 | 1.6404 | 0.02802 | 0.0342 | 58.5439
13.5 | 1.6604 | 0.0315 | 0.033 | 52.7111
14 | 1.6692 | 0.03577 | 0.0323 | 46.6648
14.5 | 1.6636 | 0.0411 | 0.0318 | 40.4769
15 | 1.6718 | 0.04553 | 0.0309 | 36.7186
15.5 | 1.6679 | 0.05094 | 0.0302 | 32.7424
16 | 1.6578 | 0.0569 | 0.0294 | 29.1353
16.5 | 1.679 | 0.06036 | 0.028 | 27.8164
17 | 1.6678 | 0.06667 | 0.0268 | 25.0157
17.5 | 1.6571 | 0.07308 | 0.0254 | 22.6752
18.5 | 1.6325 | 0.08683 | 0.0215 | 18.8011
19 | 1.6488 | 0.09107 | 0.0194 | 18.1048
19.5 | 1.62 | 0.09882 | 0.0186 | 16.3934
20 | 1.6113 | 0.10474 | 0.0176 | 15.3838

## 111. Re 10M Mach 0.50 (1)
BIGFOIL.COM POLAR EXPORT
Horten 20.00% thick 9.00% camber
Horten 20.00% thick 9.00% camber |  |  |  | Cl Max: | 1.823 | at alpha= | 13.5 | deg
JavaFoil+Calcfoil stall+Eppler ext transition |  |  |  | L/D Max: | 64.795 | at alpha= | 6.5 | deg
Re: | 10000000 |  |  | Cd Min: | 0.00843 | at alpha= | -3.5 | deg
Mach: | 0.5 |  |  | Cl=0 at alpha= | -3.6984 | deg
|  |  |  | @ Cl=0.1, Cd= | 0.0084881
|  |  |  | @ Cl=0.4, Cd= | 0.0091006
|  |  |  | @ Cl=0.6, Cd= | 0.011627
alpha (deg) | Cl | Cd | Cm | Cl/Cd
-20 | -0.941 | 0.1533 | 0.004 | -6.14
-19.5 | -0.914 | 0.14338 | 0.005 | -6.375
-19 | -0.887 | 0.13445 | 0.005 | -6.596
-18.5 | -0.855 | 0.14025 | 0.005 | -6.097
-18 | -0.828 | 0.12789 | 0.005 | -6.474
-17.5 | -0.801 | 0.11848 | 0.006 | -6.761
-17 | -0.774 | 0.11105 | 0.006 | -6.967
-16.5 | -0.741 | 0.11638 | 0.006 | -6.367
-16 | -0.713 | 0.10855 | 0.006 | -6.568
-15.5 | -0.686 | 0.10005 | 0.007 | -6.853
-15 | -0.658 | 0.09307 | 0.007 | -7.073
-14.5 | -0.627 | 0.0997 | 0.007 | -6.287
-14 | -0.599 | 0.09191 | 0.007 | -6.515
-13.5 | -0.571 | 0.08453 | 0.008 | -6.758
-13 | -0.544 | 0.07826 | 0.008 | -6.946
-12.5 | -0.512 | 0.08293 | 0.008 | -6.175
-12 | -0.484 | 0.07516 | 0.008 | -6.446
-11.5 | -0.457 | 0.06902 | 0.009 | -6.618
-11 | -0.425 | 0.07322 | 0.008 | -5.81
-10.5 | -0.398 | 0.06537 | 0.009 | -6.086
-10 | -0.368 | 0.06578 | 0.009 | -5.599
-9.5 | -0.339 | 0.06204 | 0.009 | -5.467
-9 | -0.311 | 0.05584 | 0.009 | -5.575
-8.5 | -0.281 | 0.05736 | 0.009 | -4.899
-8 | -0.252 | 0.05708 | 0.009 | -4.413
-7.5 | -0.224 | 0.05012 | 0.01 | -4.46
-7 | -0.28 | 0.04709 | 0.01 | -5.939
-6.5 | -0.271 | 0.0422 | 0.01 | -6.433
-6 | -0.239 | 0.03854 | 0.011 | -6.198
-5.5 | -0.196 | 0.03559 | 0.011 | -5.51
-5 | -0.147 | 0.0327 | 0.012 | -4.503
-4.5 | -0.094 | 0.02989 | 0.012 | -3.154
-4 | -0.038 | 0.02721 | 0.013 | -1.403
-3.5 | 0.025 | 0.00843 | 0.018 | 2.947
-3 | 0.097 | 0.00847 | 0.018 | 11.445
-2.5 | 0.17 | 0.00891 | 0.018 | 19.11
-2 | 0.244 | 0.00893 | 0.018 | 27.367
-1.5 | 0.319 | 0.00901 | 0.018 | 35.404
-1 | 0.393 | 0.00909 | 0.018 | 43.256
-0.5 | 0.466 | 0.0092 | 0.018 | 50.682
0 | 0.515 | 0.01066 | 0.018 | 48.296
0.5 | 0.581 | 0.0115 | 0.018 | 50.521
1 | 0.647 | 0.01194 | 0.017 | 54.194
1.5 | 0.712 | 0.01241 | 0.017 | 57.371
2 | 0.776 | 0.013 | 0.017 | 59.737
2.5 | 0.84 | 0.01361 | 0.017 | 61.738
3 | 0.903 | 0.01423 | 0.017 | 63.455
3.5 | 0.965 | 0.01531 | 0.017 | 63.033
4 | 1.026 | 0.01613 | 0.016 | 63.653
4.5 | 1.087 | 0.01699 | 0.016 | 63.991
5 | 1.147 | 0.01793 | 0.016 | 63.946
5.5 | 1.205 | 0.01907 | 0.016 | 63.164
6 | 1.262 | 0.02023 | 0.015 | 62.372
6.5 | 1.318 | 0.02034 | 0.015 | 64.795
7 | 1.372 | 0.02186 | 0.015 | 62.756
7.5 | 1.425 | 0.02354 | 0.015 | 60.533
8 | 1.476 | 0.02525 | 0.014 | 58.448
8.5 | 1.525 | 0.02723 | 0.014 | 56.013
9 | 1.572 | 0.02948 | 0.014 | 53.33
9.5 | 1.617 | 0.03173 | 0.013 | 50.962
10 | 1.659 | 0.03414 | 0.013 | 48.597
10.5 | 1.698 | 0.03709 | 0.013 | 45.773
11 | 1.733 | 0.04027 | 0.012 | 43.033
11.5 | 1.764 | 0.04383 | 0.012 | 40.243
12 | 1.79 | 0.04765 | 0.011 | 37.555
12.5 | 1.81 | 0.05192 | 0.011 | 34.858
13 | 1.821 | 0.05645 | 0.011 | 32.264
13.5 | 1.823 | 0.06211 | 0.01 | 29.35
14 | 1.812 | 0.06845 | 0.01 | 26.467
14.5 | 1.778 | 0.07567 | 0.009 | 23.493
15 | 1.703 | 0.08609 | 0.009 | 19.781
15.5 | 1.481 | 0.10112 | 0.008 | 14.646
16 | 1.22 | 0.14002 | 0.007 | 8.715
16.5 | 1.234 | 0.18839 | 0.007 | 6.551
17 | 1.258 | 0.22563 | 0.006 | 5.577
17.5 | 1.286 | 0.25934 | 0.006 | 4.958
18 | 1.314 | 0.2884 | 0.005 | 4.556
18.5 | 1.345 | 0.30127 | 0.005 | 4.466

## 112. Re 10M Mach 0.50 (2)
BIGFOIL.COM POLAR EXPORT
Horten 20.00% thick 9.00% camber
Horten 20.00% thick 9.00% camber |  |  |  | Cl Max: | 1.4002 | at alpha= | 20 | deg
XFOIL ncrit=9 |  |  |  | L/D Max: | 121.19 | at alpha= | 4 | deg
Re: | 10000000 |  |  | Cd Min: | 0.16326 | at alpha= | 20 | deg
Mach: | 0.5 |  |  | Cl=0 at alpha= | -5.8015 | deg
|  |  |  | @ Cl=0.1, Cd= | 0.0083673
|  |  |  | @ Cl=0.4, Cd= | 0.0076718
|  |  |  | @ Cl=0.6, Cd= | 0.0076033
alpha (deg) | Cl | Cd | Cm | Cl/Cd
-12.5 | 0.044 | 0.08593 | -0.0875 | 0.51204
-12 | 0.0327 | 0.07782 | -0.0918 | 0.4202
-11.5 | 0.0214 | 0.07033 | -0.0957 | 0.30428
-11 | 0.0062 | 0.06304 | -0.0998 | 0.09835
-10.5 | -0.0425 | 0.05509 | -0.1031 | -0.77146
-10 | -0.087 | 0.04983 | -0.0985 | -1.7459
-9.5 | -0.1349 | 0.0457 | -0.0881 | -2.9519
-9 | -0.1949 | 0.04108 | -0.0747 | -4.7444
-8.5 | -0.2317 | 0.03567 | -0.0635 | -6.4957
-8 | -0.2555 | 0.03011 | -0.0524 | -8.4856
-7.5 | -0.2844 | 0.02333 | -0.0401 | -12.1903
-7 | -0.2803 | 0.0114 | -0.0364 | -24.5877
-6.5 | -0.1263 | 0.00933 | -0.0472 | -13.537
-6 | -0.0326 | 0.00887 | -0.0476 | -3.6753
-5.5 | 0.0495 | 0.00856 | -0.0464 | 5.7827
-5 | 0.1255 | 0.00827 | -0.0447 | 15.1753
-4.5 | 0.1942 | 0.0081 | -0.0419 | 23.9753
-4 | 0.2602 | 0.00797 | -0.039 | 32.6474
-3.5 | 0.3241 | 0.0078 | -0.0359 | 41.5513
-3 | 0.3837 | 0.00768 | -0.0322 | 49.9609
-2.5 | 0.4431 | 0.00765 | -0.0287 | 57.9216
-2 | 0.5023 | 0.00756 | -0.0252 | 66.4418
-1.5 | 0.5595 | 0.00755 | -0.0215 | 74.106
-1 | 0.6127 | 0.00762 | -0.0172 | 80.4068
-0.5 | 0.6673 | 0.0077 | -0.0131 | 86.6623
0 | 0.719 | 0.00777 | -0.0086 | 92.5354
0.5 | 0.7658 | 0.00792 | -0.0032 | 96.6919
1 | 0.8199 | 0.00809 | 0.0007 | 101.3473
1.5 | 0.8781 | 0.00821 | 0.0038 | 106.9549
2 | 0.9348 | 0.00835 | 0.0071 | 111.9521
2.5 | 0.9878 | 0.00859 | 0.0109 | 114.9942
3 | 1.0396 | 0.00884 | 0.0149 | 117.6018
3.5 | 1.0917 | 0.00904 | 0.0189 | 120.7633
4 | 1.1307 | 0.00933 | 0.025 | 121.1897
4.5 | 1.1387 | 0.00982 | 0.0362 | 115.9572
5 | 1.1549 | 0.01063 | 0.0448 | 108.6453
5.5 | 1.1692 | 0.01226 | 0.0512 | 95.367
6 | 1.1749 | 0.01489 | 0.0568 | 78.9053
6.5 | 1.1586 | 0.01836 | 0.064 | 63.1046
7 | 1.1637 | 0.02105 | 0.069 | 55.2827
7.5 | 1.1548 | 0.02464 | 0.074 | 46.8669
8 | 1.1424 | 0.02872 | 0.078 | 39.7772
8.5 | 1.1521 | 0.03216 | 0.0801 | 35.824
9 | 1.1635 | 0.03578 | 0.0813 | 32.5182
9.5 | 1.1597 | 0.0407 | 0.0817 | 28.4939
10 | 1.283 | 0.04551 | 0.0586 | 28.1916
10.5 | 1.2746 | 0.05061 | 0.0599 | 25.1847
11 | 1.2729 | 0.05541 | 0.061 | 22.9724
11.5 | 1.292 | 0.05966 | 0.0603 | 21.6561
12 | 1.2883 | 0.06558 | 0.0594 | 19.6447
12.5 | 1.2905 | 0.0711 | 0.0586 | 18.1505
13 | 1.2921 | 0.07476 | 0.062 | 17.2833
14 | 1.2973 | 0.08711 | 0.0576 | 14.8927
14.5 | 1.3129 | 0.09313 | 0.054 | 14.0975
15 | 1.3156 | 0.09955 | 0.0514 | 13.2155
15.5 | 1.3338 | 0.1046 | 0.0493 | 12.7514
16 | 1.3266 | 0.11206 | 0.0463 | 11.8383
16.5 | 1.3372 | 0.118 | 0.0435 | 11.3322
17 | 1.3426 | 0.12453 | 0.0405 | 10.7813
17.5 | 1.3541 | 0.13058 | 0.0374 | 10.3699
18 | 1.3541 | 0.13785 | 0.0336 | 9.823
18.5 | 1.3731 | 0.14341 | 0.0303 | 9.5746
19 | 1.379 | 0.15035 | 0.0263 | 9.1719
19.5 | 1.3936 | 0.15657 | 0.0222 | 8.9008
20 | 1.4002 | 0.16326 | 0.0183 | 8.5765

## 113. Re 12M Mach 0.00 (1)
BIGFOIL.COM POLAR EXPORT
Horten 20.00% thick 9.00% camber
Horten 20.00% thick 9.00% camber |  |  |  | Cl Max: | 2.42 | at alpha= | 20 | deg
JavaFoil+Calcfoil stall+Eppler ext transition |  |  |  | L/D Max: | 97.37 | at alpha= | 6.5 | deg
Re: | 12000000 |  |  | Cd Min: | 0.00794 | at alpha= | -0.5 | deg
Mach: | 0 |  |  | Cl=0 at alpha= | -3.6746 | deg
|  |  |  | @ Cl=0.1, Cd= | 0.0081478
|  |  |  | @ Cl=0.4, Cd= | 0.0079619
|  |  |  | @ Cl=0.6, Cd= | 0.0086518
alpha (deg) | Cl | Cd | Cm | Cl/Cd
-20 | -0.923 | 0.14623 | 0.004 | -6.309
-19.5 | -0.924 | 0.14017 | 0.004 | -6.59
-19 | -0.923 | 0.13373 | 0.004 | -6.906
-18.5 | -0.922 | 0.12787 | 0.005 | -7.208
-18 | -0.918 | 0.1219 | 0.005 | -7.534
-17.5 | -0.913 | 0.11622 | 0.005 | -7.858
-17 | -0.906 | 0.11048 | 0.005 | -8.197
-16.5 | -0.896 | 0.1053 | 0.006 | -8.507
-16 | -0.884 | 0.10018 | 0.006 | -8.824
-15.5 | -0.87 | 0.09514 | 0.006 | -9.148
-15 | -0.855 | 0.09038 | 0.007 | -9.457
-14.5 | -0.837 | 0.08567 | 0.007 | -9.774
-14 | -0.818 | 0.08123 | 0.007 | -10.065
-13.5 | -0.796 | 0.07679 | 0.007 | -10.365
-13 | -0.772 | 0.07233 | 0.008 | -10.675
-12.5 | -0.746 | 0.06837 | 0.008 | -10.913
-12 | -0.718 | 0.06432 | 0.008 | -11.169
-11.5 | -0.688 | 0.06054 | 0.008 | -11.372
-11 | -0.657 | 0.05684 | 0.009 | -11.553
-10.5 | -0.623 | 0.05334 | 0.009 | -11.677
-10 | -0.587 | 0.04989 | 0.009 | -11.772
-9.5 | -0.55 | 0.0466 | 0.009 | -11.801
-9 | -0.511 | 0.04334 | 0.01 | -11.79
-8.5 | -0.471 | 0.03995 | 0.01 | -11.781
-8 | -0.43 | 0.03547 | 0.011 | -12.133
-7.5 | -0.457 | 0.00839 | 0.015 | -54.426
-7 | -0.401 | 0.00884 | 0.015 | -45.364
-6.5 | -0.344 | 0.00873 | 0.015 | -39.365
-6 | -0.285 | 0.00867 | 0.015 | -32.907
-5.5 | -0.226 | 0.00912 | 0.016 | -24.737
-5 | -0.165 | 0.00865 | 0.016 | -19.06
-4.5 | -0.103 | 0.00858 | 0.016 | -12.041
-4 | -0.041 | 0.00851 | 0.016 | -4.81
-3.5 | 0.022 | 0.00853 | 0.016 | 2.591
-3 | 0.086 | 0.00815 | 0.016 | 10.513
-2.5 | 0.15 | 0.00814 | 0.016 | 18.4
-2 | 0.214 | 0.00833 | 0.016 | 25.716
-1.5 | 0.279 | 0.00834 | 0.016 | 33.455
-1 | 0.343 | 0.00814 | 0.016 | 42.193
-0.5 | 0.407 | 0.00794 | 0.016 | 51.311
0 | 0.469 | 0.00849 | 0.016 | 55.242
0.5 | 0.532 | 0.00854 | 0.016 | 62.293
1 | 0.594 | 0.00864 | 0.016 | 68.712
1.5 | 0.655 | 0.00876 | 0.016 | 74.757
2 | 0.714 | 0.00934 | 0.016 | 76.489
2.5 | 0.772 | 0.00954 | 0.016 | 80.899
3 | 0.828 | 0.00984 | 0.015 | 84.212
3.5 | 0.883 | 0.01033 | 0.015 | 85.46
4 | 0.938 | 0.01079 | 0.015 | 86.891
4.5 | 0.993 | 0.01126 | 0.015 | 88.167
5 | 1.047 | 0.01181 | 0.014 | 88.655
5.5 | 1.102 | 0.01242 | 0.014 | 88.72
6 | 1.156 | 0.01303 | 0.014 | 88.704
6.5 | 1.21 | 0.01243 | 0.014 | 97.37
7 | 1.263 | 0.01324 | 0.013 | 95.388
7.5 | 1.316 | 0.01409 | 0.013 | 93.444
8 | 1.369 | 0.01509 | 0.013 | 90.731
8.5 | 1.421 | 0.01605 | 0.013 | 88.555
9 | 1.473 | 0.01707 | 0.012 | 86.249
9.5 | 1.524 | 0.0181 | 0.012 | 84.192
10 | 1.574 | 0.01921 | 0.012 | 81.942
10.5 | 1.624 | 0.02064 | 0.011 | 78.704
11 | 1.674 | 0.02212 | 0.011 | 75.651
11.5 | 1.722 | 0.02336 | 0.011 | 73.745
12 | 1.77 | 0.02484 | 0.01 | 71.283
12.5 | 1.818 | 0.02631 | 0.01 | 69.09
13 | 1.865 | 0.02788 | 0.01 | 66.869
13.5 | 1.91 | 0.02968 | 0.009 | 64.376
14 | 1.956 | 0.03146 | 0.009 | 62.168
14.5 | 2 | 0.0334 | 0.008 | 59.884
15 | 2.043 | 0.03555 | 0.008 | 57.485
15.5 | 2.086 | 0.03766 | 0.008 | 55.398
16 | 2.128 | 0.04009 | 0.007 | 53.076
16.5 | 2.169 | 0.04253 | 0.007 | 50.988
17 | 2.208 | 0.04517 | 0.006 | 48.884
17.5 | 2.247 | 0.04798 | 0.006 | 46.827
18 | 2.284 | 0.05108 | 0.005 | 44.724
18.5 | 2.32 | 0.05426 | 0.005 | 42.767
19 | 2.355 | 0.05782 | 0.004 | 40.731
19.5 | 2.388 | 0.06163 | 0.004 | 38.755
20 | 2.42 | 0.06582 | 0.004 | 36.762

## 114. Re 12M Mach 0.00 (2)
BIGFOIL.COM POLAR EXPORT
Horten 20.00% thick 9.00% camber
Horten 20.00% thick 9.00% camber |  |  |  | Cl Max: | 1.345 | at alpha= | 9.5 | deg
XFOIL ncrit=9 |  |  |  | L/D Max: | 180.853 | at alpha= | 7.5 | deg
Re: | 12000000 |  |  | Cd Min: | 0.01694 | at alpha= | -20 | deg
Mach: | 0 |  |  | Cl=0 at alpha= | -5.226 | deg
|  |  |  | @ Cl=0.1, Cd= | 0.006818
|  |  |  | @ Cl=0.4, Cd= | 0.0066967
|  |  |  | @ Cl=0.6, Cd= | 0.0067576
alpha (deg) | Cl | Cd | Cm | Cl/Cd
-20 | -1.4706 | 0.01694 | -0.072 | -86.8123
-19.5 | -1.4328 | 0.01636 | -0.0684 | -87.5795
-19 | -1.3943 | 0.01553 | -0.065 | -89.7811
-18.5 | -1.3536 | 0.01484 | -0.0619 | -91.2129
-18 | -1.3106 | 0.01425 | -0.059 | -91.9719
-17.5 | -1.2655 | 0.01368 | -0.0564 | -92.5073
-17 | -1.2191 | 0.01314 | -0.054 | -92.7778
-16.5 | -1.1719 | 0.01265 | -0.0517 | -92.6403
-16 | -1.1236 | 0.01223 | -0.0495 | -91.8724
-15.5 | -1.0748 | 0.01185 | -0.0474 | -90.7004
-15 | -1.0259 | 0.0115 | -0.0453 | -89.2087
-14.5 | -0.9757 | 0.01116 | -0.0434 | -87.4283
-14 | -0.9245 | 0.01083 | -0.0417 | -85.3647
-13.5 | -0.8719 | 0.01049 | -0.0402 | -83.1173
-13 | -0.8182 | 0.01013 | -0.039 | -80.77
-12.5 | -0.7637 | 0.00978 | -0.0379 | -78.0879
-12 | -0.7094 | 0.00947 | -0.0368 | -74.9102
-11.5 | -0.656 | 0.00922 | -0.0355 | -71.1497
-11 | -0.6022 | 0.00898 | -0.0342 | -67.0601
-10.5 | -0.5486 | 0.00876 | -0.033 | -62.6256
-10 | -0.4958 | 0.00858 | -0.0315 | -57.7855
-9.5 | -0.4413 | 0.00833 | -0.0305 | -52.9772
-9 | -0.3871 | 0.00809 | -0.0294 | -47.8492
-8.5 | -0.3344 | 0.00791 | -0.028 | -42.2756
-8 | -0.2821 | 0.00775 | -0.0265 | -36.4
-7.5 | -0.2294 | 0.00759 | -0.0251 | -30.224
-7 | -0.1777 | 0.00743 | -0.0235 | -23.9166
-6.5 | -0.1274 | 0.00728 | -0.0217 | -17.5
-6 | -0.0776 | 0.00713 | -0.0197 | -10.8836
-5.5 | -0.0274 | 0.007 | -0.0179 | -3.9143
-5 | 0.0226 | 0.00694 | -0.016 | 3.2565
-4.5 | 0.0709 | 0.00686 | -0.0139 | 10.3353
-4 | 0.1194 | 0.00679 | -0.0117 | 17.5847
-3.5 | 0.1648 | 0.00678 | -0.0089 | 24.3068
-3 | 0.2108 | 0.00677 | -0.0064 | 31.1374
-2.5 | 0.2615 | 0.00674 | -0.0048 | 38.7982
-2 | 0.3141 | 0.0067 | -0.0036 | 46.8806
-1.5 | 0.3654 | 0.00667 | -0.0022 | 54.7826
-1 | 0.4173 | 0.00671 | -0.001 | 62.1908
-0.5 | 0.4698 | 0.0067 | 0 | 70.1194
0 | 0.5234 | 0.00669 | 0.0008 | 78.2362
0.5 | 0.5758 | 0.00673 | 0.0018 | 85.5572
1 | 0.6285 | 0.00679 | 0.0026 | 92.5626
1.5 | 0.6824 | 0.0068 | 0.0032 | 100.3529
2 | 0.736 | 0.00683 | 0.0038 | 107.7599
2.5 | 0.7881 | 0.00694 | 0.0045 | 113.5591
3 | 0.8411 | 0.00701 | 0.0051 | 119.9857
3.5 | 0.8949 | 0.00705 | 0.0055 | 126.9362
4 | 0.9471 | 0.00715 | 0.0061 | 132.4615
4.5 | 0.9976 | 0.0073 | 0.007 | 136.6575
5 | 1.0502 | 0.00737 | 0.0074 | 142.4966
5.5 | 1.1019 | 0.00746 | 0.008 | 147.7078
6 | 1.15 | 0.00764 | 0.0091 | 150.5236
6.5 | 1.1979 | 0.00779 | 0.0103 | 153.7741
7 | 1.2071 | 0.007 | 0.0193 | 172.4429
7.5 | 1.2298 | 0.0068 | 0.0256 | 180.8529
8 | 1.2541 | 0.00695 | 0.0315 | 180.446
8.5 | 1.28 | 0.0072 | 0.0368 | 177.7778
9 | 1.3127 | 0.00741 | 0.0406 | 177.1525
9.5 | 1.345 | 0.00773 | 0.0441 | 173.9974

## 115. Re 12M Mach 0.10 (1)
BIGFOIL.COM POLAR EXPORT
Horten 20.00% thick 9.00% camber
Horten 20.00% thick 9.00% camber |  |  |  | Cl Max: | 2.419 | at alpha= | 20 | deg
JavaFoil+Calcfoil stall+Eppler ext transition |  |  |  | L/D Max: | 96.11 | at alpha= | 6.5 | deg
Re: | 12000000 |  |  | Cd Min: | 0.00799 | at alpha= | -0.5 | deg
Mach: | 0.1 |  |  | Cl=0 at alpha= | -3.6746 | deg
|  |  |  | @ Cl=0.1, Cd= | 0.0081778
|  |  |  | @ Cl=0.4, Cd= | 0.0080139
|  |  |  | @ Cl=0.6, Cd= | 0.0086905
alpha (deg) | Cl | Cd | Cm | Cl/Cd
-20 | -0.885 | 0.14839 | 0.004 | -5.961
-19.5 | -0.889 | 0.14205 | 0.004 | -6.255
-19 | -0.891 | 0.13581 | 0.004 | -6.561
-18.5 | -0.892 | 0.12953 | 0.005 | -6.887
-18 | -0.891 | 0.12355 | 0.005 | -7.215
-17.5 | -0.889 | 0.11767 | 0.005 | -7.555
-17 | -0.884 | 0.11208 | 0.005 | -7.884
-16.5 | -0.876 | 0.10659 | 0.006 | -8.221
-16 | -0.867 | 0.10129 | 0.006 | -8.558
-15.5 | -0.855 | 0.09622 | 0.006 | -8.889
-15 | -0.842 | 0.09138 | 0.007 | -9.211
-14.5 | -0.826 | 0.08671 | 0.007 | -9.526
-14 | -0.808 | 0.0817 | 0.007 | -9.891
-13.5 | -0.788 | 0.07734 | 0.007 | -10.188
-13 | -0.766 | 0.07302 | 0.008 | -10.484
-12.5 | -0.741 | 0.06893 | 0.008 | -10.75
-12 | -0.714 | 0.06507 | 0.008 | -10.974
-11.5 | -0.685 | 0.06114 | 0.008 | -11.21
-11 | -0.654 | 0.05761 | 0.009 | -11.354
-10.5 | -0.621 | 0.05402 | 0.009 | -11.498
-10 | -0.586 | 0.05045 | 0.009 | -11.62
-9.5 | -0.549 | 0.04713 | 0.009 | -11.656
-9 | -0.511 | 0.04392 | 0.01 | -11.626
-8.5 | -0.47 | 0.04082 | 0.01 | -11.518
-8 | -0.429 | 0.03695 | 0.011 | -11.61
-7.5 | -0.458 | 0.00846 | 0.015 | -54.137
-7 | -0.402 | 0.00886 | 0.015 | -45.365
-6.5 | -0.345 | 0.00879 | 0.015 | -39.219
-6 | -0.286 | 0.00867 | 0.016 | -33.027
-5.5 | -0.226 | 0.00861 | 0.016 | -26.306
-5 | -0.166 | 0.00872 | 0.016 | -18.989
-4.5 | -0.104 | 0.00857 | 0.016 | -12.112
-4 | -0.041 | 0.00853 | 0.016 | -4.819
-3.5 | 0.022 | 0.0082 | 0.016 | 2.706
-3 | 0.086 | 0.00818 | 0.016 | 10.52
-2.5 | 0.15 | 0.00817 | 0.016 | 18.423
-2 | 0.215 | 0.00839 | 0.016 | 25.652
-1.5 | 0.28 | 0.00836 | 0.016 | 33.53
-1 | 0.345 | 0.00816 | 0.016 | 42.271
-0.5 | 0.409 | 0.00799 | 0.016 | 51.182
0 | 0.471 | 0.00852 | 0.016 | 55.327
0.5 | 0.534 | 0.00861 | 0.016 | 62.019
1 | 0.596 | 0.00868 | 0.016 | 68.698
1.5 | 0.657 | 0.00884 | 0.016 | 74.326
2 | 0.717 | 0.00947 | 0.016 | 75.641
2.5 | 0.774 | 0.00969 | 0.016 | 79.905
3 | 0.83 | 0.01001 | 0.015 | 82.912
3.5 | 0.885 | 0.01047 | 0.015 | 84.549
4 | 0.94 | 0.01095 | 0.015 | 85.897
4.5 | 0.996 | 0.01142 | 0.015 | 87.156
5 | 1.051 | 0.01198 | 0.014 | 87.669
5.5 | 1.105 | 0.0126 | 0.014 | 87.712
6 | 1.16 | 0.01321 | 0.014 | 87.762
6.5 | 1.214 | 0.01263 | 0.014 | 96.11
7 | 1.267 | 0.01349 | 0.013 | 93.932
7.5 | 1.32 | 0.01432 | 0.013 | 92.188
8 | 1.373 | 0.01534 | 0.013 | 89.518
8.5 | 1.426 | 0.01632 | 0.013 | 87.368
9 | 1.477 | 0.01737 | 0.012 | 85.064
9.5 | 1.529 | 0.01843 | 0.012 | 82.942
10 | 1.579 | 0.01955 | 0.012 | 80.794
10.5 | 1.629 | 0.02099 | 0.011 | 77.618
11 | 1.679 | 0.0225 | 0.011 | 74.618
11.5 | 1.727 | 0.02379 | 0.011 | 72.627
12 | 1.775 | 0.02528 | 0.01 | 70.216
12.5 | 1.823 | 0.0268 | 0.01 | 68.02
13 | 1.869 | 0.0284 | 0.01 | 65.827
13.5 | 1.915 | 0.03021 | 0.009 | 63.388
14 | 1.96 | 0.03205 | 0.009 | 61.166
14.5 | 2.005 | 0.03404 | 0.008 | 58.893
15 | 2.048 | 0.03622 | 0.008 | 56.535
15.5 | 2.09 | 0.03838 | 0.008 | 54.47
16 | 2.132 | 0.04088 | 0.007 | 52.142
16.5 | 2.172 | 0.04338 | 0.007 | 50.066
17 | 2.211 | 0.04612 | 0.006 | 47.951
17.5 | 2.25 | 0.04896 | 0.006 | 45.948
18 | 2.286 | 0.05214 | 0.005 | 43.853
18.5 | 2.322 | 0.0554 | 0.005 | 41.914
19 | 2.356 | 0.05906 | 0.004 | 39.893
19.5 | 2.389 | 0.06299 | 0.004 | 37.922
20 | 2.419 | 0.06732 | 0.004 | 35.931

## 116. Re 12M Mach 0.10 (2)
BIGFOIL.COM POLAR EXPORT
Horten 20.00% thick 9.00% camber
Horten 20.00% thick 9.00% camber |  |  |  | Cl Max: | 1.3568 | at alpha= | 9.5 | deg
XFOIL ncrit=9 |  |  |  | L/D Max: | 179.072 | at alpha= | 7.5 | deg
Re: | 12000000 |  |  | Cd Min: | 0.01792 | at alpha= | -20 | deg
Mach: | 0.1 |  |  | Cl=0 at alpha= | -5.2584 | deg
|  |  |  | @ Cl=0.1, Cd= | 0.0068395
|  |  |  | @ Cl=0.4, Cd= | 0.0067174
|  |  |  | @ Cl=0.6, Cd= | 0.0067813
alpha (deg) | Cl | Cd | Cm | Cl/Cd
-20 | -1.4869 | 0.01792 | -0.0768 | -82.9743
-19.5 | -1.4501 | 0.01723 | -0.0728 | -84.1613
-19 | -1.4122 | 0.01648 | -0.0689 | -85.6917
-18.5 | -1.3714 | 0.01574 | -0.0653 | -87.1283
-18 | -1.3291 | 0.01504 | -0.062 | -88.371
-17.5 | -1.2844 | 0.01435 | -0.0591 | -89.5052
-17 | -1.2381 | 0.0137 | -0.0563 | -90.3723
-16.5 | -1.1902 | 0.01309 | -0.0539 | -90.9244
-16 | -1.1412 | 0.0126 | -0.0515 | -90.5714
-15.5 | -1.0912 | 0.01214 | -0.0493 | -89.8847
-15 | -1.0409 | 0.01175 | -0.0471 | -88.5872
-14.5 | -0.9892 | 0.01138 | -0.0451 | -86.9244
-14 | -0.9367 | 0.01102 | -0.0433 | -85
-13.5 | -0.884 | 0.0107 | -0.0416 | -82.6168
-13 | -0.8295 | 0.01034 | -0.0402 | -80.2224
-12.5 | -0.7737 | 0.00996 | -0.0391 | -77.6807
-12 | -0.7179 | 0.00962 | -0.038 | -74.6258
-11.5 | -0.6629 | 0.00933 | -0.0368 | -71.0504
-11 | -0.6078 | 0.00906 | -0.0355 | -67.0861
-10.5 | -0.5532 | 0.00883 | -0.0342 | -62.6501
-10 | -0.4994 | 0.00865 | -0.0328 | -57.7341
-9.5 | -0.4444 | 0.00842 | -0.0316 | -52.7791
-9 | -0.3891 | 0.00816 | -0.0305 | -47.6838
-8.5 | -0.3355 | 0.00796 | -0.0291 | -42.1482
-8 | -0.2822 | 0.0078 | -0.0276 | -36.1795
-7.5 | -0.2288 | 0.00763 | -0.0262 | -29.9869
-7 | -0.1764 | 0.00748 | -0.0246 | -23.5829
-6.5 | -0.1252 | 0.00732 | -0.0228 | -17.1038
-6 | -0.0744 | 0.00716 | -0.0209 | -10.3911
-5.5 | -0.0243 | 0.00703 | -0.0189 | -3.4566
-5 | 0.026 | 0.00696 | -0.017 | 3.7356
-4.5 | 0.075 | 0.00688 | -0.0148 | 10.9012
-4 | 0.1244 | 0.0068 | -0.0127 | 18.2941
-3.5 | 0.1713 | 0.00678 | -0.0102 | 25.2655
-3 | 0.215 | 0.00679 | -0.007 | 31.6642
-2.5 | 0.2659 | 0.00675 | -0.0053 | 39.3926
-2 | 0.3186 | 0.00672 | -0.0041 | 47.4107
-1.5 | 0.3699 | 0.0067 | -0.0026 | 55.209
-1 | 0.4219 | 0.00673 | -0.0013 | 62.6895
-0.5 | 0.475 | 0.00671 | -0.0003 | 70.7899
0 | 0.5286 | 0.00671 | 0.0006 | 78.7779
0.5 | 0.5811 | 0.00676 | 0.0017 | 85.9615
1 | 0.6343 | 0.00682 | 0.0025 | 93.0059
1.5 | 0.6884 | 0.00682 | 0.0031 | 100.9384
2 | 0.7421 | 0.00687 | 0.0038 | 108.0204
2.5 | 0.7945 | 0.00698 | 0.0046 | 113.8252
3 | 0.8481 | 0.00704 | 0.0052 | 120.4688
3.5 | 0.902 | 0.00709 | 0.0057 | 127.2214
4 | 0.9541 | 0.0072 | 0.0064 | 132.5139
4.5 | 1.005 | 0.00735 | 0.0073 | 136.7347
5 | 1.058 | 0.00741 | 0.0078 | 142.78
5.5 | 1.1096 | 0.00752 | 0.0084 | 147.5532
6 | 1.1575 | 0.00771 | 0.0097 | 150.1297
6.5 | 1.2061 | 0.00784 | 0.0109 | 153.8393
7 | 1.2199 | 0.00717 | 0.019 | 170.1395
7.5 | 1.2356 | 0.0069 | 0.0269 | 179.0725
8 | 1.2547 | 0.00706 | 0.0339 | 177.7195
8.5 | 1.2829 | 0.0073 | 0.0388 | 175.7397
9 | 1.3161 | 0.00754 | 0.0425 | 174.5491
9.5 | 1.3568 | 0.00794 | 0.0441 | 170.8816

## 117. Re 12M Mach 0.25 (1)
BIGFOIL.COM POLAR EXPORT
Horten 20.00% thick 9.00% camber
Horten 20.00% thick 9.00% camber |  |  |  | Cl Max: | 2.401 | at alpha= | 20 | deg
JavaFoil+Calcfoil stall+Eppler ext transition |  |  |  | L/D Max: | 89.251 | at alpha= | 6.5 | deg
Re: | 12000000 |  |  | Cd Min: | 0.00774 | at alpha= | -1.5 | deg
Mach: | 0.25 |  |  | Cl=0 at alpha= | -3.6769 | deg
|  |  |  | @ Cl=0.1, Cd= | 0.0081473
|  |  |  | @ Cl=0.4, Cd= | 0.00869
|  |  |  | @ Cl=0.6, Cd= | 0.0090245
alpha (deg) | Cl | Cd | Cm | Cl/Cd
-20 | -0.54 | 0.17268 | 0.003 | -3.13
-19.5 | -0.573 | 0.16325 | 0.004 | -3.512
-19 | -0.604 | 0.15466 | 0.004 | -3.903
-18.5 | -0.631 | 0.14628 | 0.004 | -4.315
-18 | -0.656 | 0.13866 | 0.005 | -4.73
-17.5 | -0.678 | 0.13116 | 0.005 | -5.167
-17 | -0.695 | 0.12388 | 0.005 | -5.61
-16.5 | -0.709 | 0.11695 | 0.006 | -6.06
-16 | -0.719 | 0.11052 | 0.006 | -6.508
-15.5 | -0.726 | 0.10429 | 0.006 | -6.966
-15 | -0.73 | 0.09838 | 0.006 | -7.422
-14.5 | -0.73 | 0.09301 | 0.007 | -7.853
-14 | -0.727 | 0.08776 | 0.007 | -8.284
-13.5 | -0.72 | 0.08267 | 0.007 | -8.711
-13 | -0.71 | 0.07788 | 0.007 | -9.112
-12.5 | -0.696 | 0.07337 | 0.008 | -9.481
-12 | -0.678 | 0.06905 | 0.008 | -9.82
-11.5 | -0.657 | 0.06494 | 0.008 | -10.12
-11 | -0.633 | 0.06095 | 0.009 | -10.386
-10.5 | -0.606 | 0.05716 | 0.009 | -10.598
-10 | -0.575 | 0.05368 | 0.009 | -10.717
-9.5 | -0.542 | 0.05015 | 0.009 | -10.814
-9 | -0.506 | 0.04693 | 0.01 | -10.793
-8.5 | -0.468 | 0.04377 | 0.01 | -10.697
-8 | -0.427 | 0.04079 | 0.01 | -10.474
-7.5 | -0.385 | 0.03781 | 0.011 | -10.171
-7 | -0.341 | 0.03413 | 0.011 | -9.987
-6.5 | -0.35 | 0.00812 | 0.016 | -43.092
-6 | -0.291 | 0.00854 | 0.016 | -34.09
-5.5 | -0.231 | 0.00845 | 0.016 | -27.317
-5 | -0.169 | 0.00838 | 0.016 | -20.164
-4.5 | -0.106 | 0.00831 | 0.016 | -12.761
-4 | -0.042 | 0.00846 | 0.016 | -4.972
-3.5 | 0.023 | 0.00842 | 0.016 | 2.701
-3 | 0.088 | 0.00816 | 0.017 | 10.812
-2.5 | 0.154 | 0.00809 | 0.017 | 19.071
-2 | 0.221 | 0.00792 | 0.017 | 27.887
-1.5 | 0.288 | 0.00774 | 0.017 | 37.154
-1 | 0.354 | 0.00869 | 0.017 | 40.749
-0.5 | 0.42 | 0.00869 | 0.017 | 48.346
0 | 0.483 | 0.0088 | 0.017 | 54.802
0.5 | 0.546 | 0.00892 | 0.016 | 61.186
1 | 0.608 | 0.00904 | 0.016 | 67.335
1.5 | 0.669 | 0.00927 | 0.016 | 72.121
2 | 0.727 | 0.00966 | 0.016 | 75.234
2.5 | 0.784 | 0.01006 | 0.016 | 77.979
3 | 0.842 | 0.0109 | 0.016 | 77.248
3.5 | 0.899 | 0.01135 | 0.015 | 79.195
4 | 0.956 | 0.01185 | 0.015 | 80.632
4.5 | 1.013 | 0.01236 | 0.015 | 81.941
5 | 1.069 | 0.01302 | 0.015 | 82.079
5.5 | 1.125 | 0.01368 | 0.014 | 82.236
6 | 1.181 | 0.01436 | 0.014 | 82.219
6.5 | 1.236 | 0.01385 | 0.014 | 89.251
7 | 1.29 | 0.01475 | 0.014 | 87.444
7.5 | 1.344 | 0.01569 | 0.013 | 85.649
8 | 1.398 | 0.01664 | 0.013 | 84.015
8.5 | 1.45 | 0.01791 | 0.013 | 80.983
9 | 1.503 | 0.01905 | 0.013 | 78.864
9.5 | 1.554 | 0.02023 | 0.012 | 76.825
10 | 1.605 | 0.02151 | 0.012 | 74.601
10.5 | 1.655 | 0.02294 | 0.012 | 72.134
11 | 1.704 | 0.02474 | 0.011 | 68.894
11.5 | 1.753 | 0.02623 | 0.011 | 66.832
12 | 1.8 | 0.02792 | 0.011 | 64.481
12.5 | 1.847 | 0.02959 | 0.01 | 62.438
13 | 1.893 | 0.03143 | 0.01 | 60.24
13.5 | 1.938 | 0.03349 | 0.009 | 57.861
14 | 1.982 | 0.03555 | 0.009 | 55.753
14.5 | 2.025 | 0.03787 | 0.009 | 53.471
15 | 2.066 | 0.04032 | 0.008 | 51.247
15.5 | 2.107 | 0.04279 | 0.008 | 49.241
16 | 2.146 | 0.04565 | 0.007 | 47.009
16.5 | 2.184 | 0.04854 | 0.007 | 44.995
17 | 2.22 | 0.05176 | 0.006 | 42.896
17.5 | 2.255 | 0.05508 | 0.006 | 40.949
18 | 2.289 | 0.05874 | 0.006 | 38.961
18.5 | 2.32 | 0.06259 | 0.005 | 37.069
19 | 2.35 | 0.06693 | 0.005 | 35.106
19.5 | 2.377 | 0.07175 | 0.004 | 33.129
20 | 2.401 | 0.07715 | 0.004 | 31.125

## 118. Re 12M Mach 0.25 (2)
BIGFOIL.COM POLAR EXPORT
Horten 20.00% thick 9.00% camber
Horten 20.00% thick 9.00% camber |  |  |  | Cl Max: | 1.6972 | at alpha= | 14.5 | deg
XFOIL ncrit=9 |  |  |  | L/D Max: | 167.783 | at alpha= | 9 | deg
Re: | 12000000 |  |  | Cd Min: | 0.13876 | at alpha= | -20 | deg
Mach: | 0.25 |  |  | Cl=0 at alpha= | -5.437 | deg
|  |  |  | @ Cl=0.1, Cd= | 0.0069847
|  |  |  | @ Cl=0.4, Cd= | 0.0068384
|  |  |  | @ Cl=0.6, Cd= | 0.0069074
alpha (deg) | Cl | Cd | Cm | Cl/Cd
-20 | -0.3566 | 0.13876 | -0.0536 | -2.5699
-19.5 | -0.355 | 0.13128 | -0.058 | -2.7041
-19 | -0.3687 | 0.1215 | -0.064 | -3.0346
-18.5 | -0.382 | 0.11216 | -0.0697 | -3.4058
-17.5 | -0.4114 | 0.09422 | -0.0807 | -4.3664
-17 | -0.7569 | 0.05438 | -0.1083 | -13.9187
-16.5 | -1.3018 | 0.02004 | -0.0639 | -64.9601
-16 | -1.2574 | 0.01781 | -0.06 | -70.6008
-15.5 | -1.2062 | 0.01595 | -0.0569 | -75.6238
-15 | -1.1467 | 0.01456 | -0.0548 | -78.7569
-14.5 | -1.0857 | 0.01353 | -0.0528 | -80.2439
-14 | -1.0247 | 0.01273 | -0.0508 | -80.4949
-13.5 | -0.964 | 0.0121 | -0.0487 | -79.6694
-13 | -0.902 | 0.01154 | -0.0469 | -78.1629
-12.5 | -0.8401 | 0.01106 | -0.0451 | -75.9584
-12 | -0.7785 | 0.01065 | -0.0434 | -73.0986
-11.5 | -0.7139 | 0.0102 | -0.0424 | -69.9902
-11 | -0.6487 | 0.00975 | -0.0416 | -66.5333
-10.5 | -0.5857 | 0.00938 | -0.0405 | -62.4414
-10 | -0.5244 | 0.00908 | -0.0392 | -57.7533
-9.5 | -0.4636 | 0.0088 | -0.0378 | -52.6818
-9 | -0.4042 | 0.00857 | -0.0363 | -47.1645
-8.5 | -0.3449 | 0.00834 | -0.0349 | -41.3549
-8 | -0.2854 | 0.00807 | -0.0336 | -35.3656
-7.5 | -0.2276 | 0.00786 | -0.0321 | -28.9567
-7 | -0.1715 | 0.00771 | -0.0303 | -22.2438
-6.5 | -0.1156 | 0.00756 | -0.0285 | -15.291
-6 | -0.0602 | 0.00737 | -0.0267 | -8.1682
-5.5 | -0.0066 | 0.00721 | -0.0247 | -0.9154
-5 | 0.0458 | 0.00711 | -0.0224 | 6.4416
-4.5 | 0.0975 | 0.00699 | -0.0201 | 13.9485
-4 | 0.149 | 0.00688 | -0.0177 | 21.657
-3.5 | 0.1996 | 0.00685 | -0.0153 | 29.1387
-3 | 0.2497 | 0.00684 | -0.0128 | 36.5058
-2.5 | 0.2962 | 0.0068 | -0.0096 | 43.5588
-2 | 0.3441 | 0.0068 | -0.0067 | 50.6029
-1.5 | 0.3958 | 0.00684 | -0.0047 | 57.8655
-1 | 0.4493 | 0.00682 | -0.0031 | 65.8798
-0.5 | 0.5041 | 0.00682 | -0.0018 | 73.915
0 | 0.5574 | 0.00686 | -0.0003 | 81.2536
0.5 | 0.6113 | 0.00692 | 0.0011 | 88.3382
1 | 0.667 | 0.00693 | 0.002 | 96.2482
1.5 | 0.7219 | 0.00698 | 0.0031 | 103.4241
2 | 0.7758 | 0.00709 | 0.0042 | 109.4217
2.5 | 0.8308 | 0.00716 | 0.0051 | 116.0335
3 | 0.8864 | 0.00721 | 0.0059 | 122.9404
3.5 | 0.94 | 0.00733 | 0.007 | 128.2401
4 | 0.9925 | 0.00749 | 0.0082 | 132.51
4.5 | 1.0469 | 0.00757 | 0.0091 | 138.2959
5 | 1.0998 | 0.0077 | 0.0101 | 142.8312
5.5 | 1.1493 | 0.00789 | 0.0118 | 145.6654
6 | 1.1988 | 0.00807 | 0.0134 | 148.5502
6.5 | 1.2487 | 0.00819 | 0.015 | 152.4664
7 | 1.289 | 0.00831 | 0.0183 | 155.1143
7.5 | 1.2478 | 0.00757 | 0.0377 | 164.8349
8 | 1.2701 | 0.00776 | 0.0442 | 163.6727
8.5 | 1.3172 | 0.00807 | 0.0455 | 163.2218
9 | 1.453 | 0.00866 | 0.0284 | 167.7829
9.5 | 1.5078 | 0.00925 | 0.0275 | 163.0054
10 | 1.5582 | 0.00991 | 0.0271 | 157.2351
10.5 | 1.5973 | 0.01129 | 0.0271 | 141.4792
11 | 1.626 | 0.01355 | 0.0272 | 120
11.5 | 1.6588 | 0.01542 | 0.0274 | 107.5746
12 | 1.6753 | 0.01819 | 0.0286 | 92.1001
12.5 | 1.6843 | 0.02204 | 0.0288 | 76.4201
13 | 1.6929 | 0.02519 | 0.0305 | 67.2052
13.5 | 1.6856 | 0.02896 | 0.0337 | 58.2044
14 | 1.6745 | 0.03468 | 0.0334 | 48.2843
14.5 | 1.6972 | 0.03779 | 0.0325 | 44.9114
15 | 1.6967 | 0.04276 | 0.032 | 39.6796
15.5 | 1.6888 | 0.04836 | 0.0314 | 34.9214
16 | 1.6957 | 0.05287 | 0.0305 | 32.073
16.5 | 1.6888 | 0.05858 | 0.0296 | 28.829
17 | 1.6742 | 0.06508 | 0.0286 | 25.7253
17.5 | 1.6725 | 0.07065 | 0.0272 | 23.673
18 | 1.6702 | 0.07626 | 0.0256 | 21.9014
18.5 | 1.6675 | 0.08219 | 0.0237 | 20.2884
19 | 1.649 | 0.08971 | 0.0216 | 18.3815
19.5 | 1.6409 | 0.09652 | 0.019 | 17.0006

## 119. Re 12M Mach 0.50 (1)
BIGFOIL.COM POLAR EXPORT
Horten 20.00% thick 9.00% camber
Horten 20.00% thick 9.00% camber |  |  |  | Cl Max: | 1.824 | at alpha= | 13.5 | deg
JavaFoil+Calcfoil stall+Eppler ext transition |  |  |  | L/D Max: | 65.371 | at alpha= | 6.5 | deg
Re: | 12000000 |  |  | Cd Min: | 0.00823 | at alpha= | -4 | deg
Mach: | 0.5 |  |  | Cl=0 at alpha= | -3.6761 | deg
|  |  |  | @ Cl=0.1, Cd= | 0.0087296
|  |  |  | @ Cl=0.4, Cd= | 0.0089408
|  |  |  | @ Cl=0.6, Cd= | 0.011326
alpha (deg) | Cl | Cd | Cm | Cl/Cd
-20 | -0.941 | 0.16167 | 0.004 | -5.821
-19.5 | -0.914 | 0.15132 | 0.005 | -6.037
-19 | -0.886 | 0.14119 | 0.005 | -6.277
-18.5 | -0.855 | 0.15412 | 0.005 | -5.546
-18 | -0.828 | 0.13901 | 0.005 | -5.953
-17.5 | -0.8 | 0.12776 | 0.006 | -6.263
-17 | -0.772 | 0.11879 | 0.006 | -6.503
-16.5 | -0.742 | 0.12257 | 0.006 | -6.052
-16 | -0.714 | 0.1126 | 0.007 | -6.34
-15.5 | -0.687 | 0.10321 | 0.007 | -6.652
-15 | -0.659 | 0.09569 | 0.007 | -6.886
-14.5 | -0.627 | 0.0977 | 0.007 | -6.419
-14 | -0.599 | 0.09039 | 0.007 | -6.63
-13.5 | -0.572 | 0.08315 | 0.008 | -6.878
-13 | -0.544 | 0.07681 | 0.008 | -7.088
-12.5 | -0.512 | 0.08188 | 0.008 | -6.258
-12 | -0.485 | 0.07384 | 0.008 | -6.568
-11.5 | -0.457 | 0.06791 | 0.009 | -6.734
-11 | -0.426 | 0.07227 | 0.008 | -5.891
-10.5 | -0.398 | 0.06449 | 0.009 | -6.176
-10 | -0.368 | 0.06493 | 0.009 | -5.675
-9.5 | -0.339 | 0.06108 | 0.009 | -5.557
-9 | -0.312 | 0.05495 | 0.01 | -5.669
-8.5 | -0.281 | 0.05659 | 0.009 | -4.97
-8 | -0.252 | 0.05598 | 0.009 | -4.501
-7.5 | -0.224 | 0.04979 | 0.01 | -4.493
-7 | -0.28 | 0.04671 | 0.01 | -5.99
-6.5 | -0.272 | 0.04177 | 0.011 | -6.502
-6 | -0.239 | 0.03815 | 0.011 | -6.266
-5.5 | -0.196 | 0.03518 | 0.011 | -5.579
-5 | -0.147 | 0.0323 | 0.012 | -4.564
-4.5 | -0.094 | 0.02956 | 0.012 | -3.194
-4 | -0.046 | 0.00823 | 0.018 | -5.543
-3.5 | 0.025 | 0.00826 | 0.018 | 3.007
-3 | 0.097 | 0.00873 | 0.018 | 11.104
-2.5 | 0.17 | 0.00872 | 0.018 | 19.528
-2 | 0.244 | 0.00878 | 0.018 | 27.845
-1.5 | 0.319 | 0.00882 | 0.018 | 36.186
-1 | 0.393 | 0.00889 | 0.018 | 44.256
-0.5 | 0.466 | 0.00942 | 0.018 | 49.457
0 | 0.516 | 0.01079 | 0.018 | 47.775
0.5 | 0.582 | 0.0112 | 0.018 | 51.965
1 | 0.648 | 0.01166 | 0.017 | 55.55
1.5 | 0.713 | 0.0122 | 0.017 | 58.404
2 | 0.777 | 0.01273 | 0.017 | 61.053
2.5 | 0.841 | 0.0133 | 0.017 | 63.255
3 | 0.904 | 0.01438 | 0.017 | 62.87
3.5 | 0.966 | 0.01511 | 0.017 | 63.924
4 | 1.027 | 0.01586 | 0.016 | 64.796
4.5 | 1.088 | 0.01674 | 0.016 | 65.001
5 | 1.147 | 0.01774 | 0.016 | 64.651
5.5 | 1.205 | 0.01878 | 0.016 | 64.184
6 | 1.263 | 0.01989 | 0.015 | 63.468
6.5 | 1.318 | 0.02017 | 0.015 | 65.371
7 | 1.373 | 0.02166 | 0.015 | 63.388
7.5 | 1.426 | 0.02321 | 0.015 | 61.442
8 | 1.477 | 0.0251 | 0.014 | 58.833
8.5 | 1.526 | 0.0271 | 0.014 | 56.311
9 | 1.573 | 0.02913 | 0.014 | 54.016
9.5 | 1.618 | 0.0313 | 0.013 | 51.701
10 | 1.66 | 0.03397 | 0.013 | 48.859
10.5 | 1.699 | 0.03673 | 0.013 | 46.245
11 | 1.734 | 0.03971 | 0.012 | 43.664
11.5 | 1.765 | 0.04357 | 0.012 | 40.495
12 | 1.791 | 0.04721 | 0.011 | 37.927
12.5 | 1.811 | 0.05121 | 0.011 | 35.365
13 | 1.822 | 0.05609 | 0.011 | 32.488
13.5 | 1.824 | 0.06148 | 0.01 | 29.667
14 | 1.813 | 0.06747 | 0.01 | 26.87
14.5 | 1.778 | 0.07521 | 0.009 | 23.645
15 | 1.704 | 0.08498 | 0.009 | 20.053
15.5 | 1.482 | 0.099 | 0.008 | 14.973
16 | 1.217 | 0.14935 | 0.007 | 8.146
16.5 | 1.233 | 0.19736 | 0.007 | 6.248
17 | 1.259 | 0.23398 | 0.006 | 5.379
17.5 | 1.286 | 0.26471 | 0.006 | 4.859
18 | 1.315 | 0.29368 | 0.005 | 4.476
18.5 | 1.346 | 0.30701 | 0.005 | 4.385

## 120. Re 12M Mach 0.50 (2)
BIGFOIL.COM POLAR EXPORT
Horten 20.00% thick 9.00% camber
Horten 20.00% thick 9.00% camber |  |  |  | Cl Max: | 1.4025 | at alpha= | 19.5 | deg
XFOIL ncrit=9 |  |  |  | L/D Max: | 126.165 | at alpha= | 3.5 | deg
Re: | 12000000 |  |  | Cd Min: | 0.16168 | at alpha= | 20 | deg
Mach: | 0.5 |  |  | Cl=0 at alpha= | -5.8094 | deg
|  |  |  | @ Cl=0.1, Cd= | 0.0080781
|  |  |  | @ Cl=0.4, Cd= | 0.007416
|  |  |  | @ Cl=0.6, Cd= | 0.0073897
alpha (deg) | Cl | Cd | Cm | Cl/Cd
-12.5 | 0.0118 | 0.08179 | -0.0912 | 0.14427
-12 | -0.0006 | 0.07388 | -0.0956 | -0.0081213
-11.5 | -0.0203 | 0.06589 | -0.1001 | -0.30809
-11 | -0.0427 | 0.05863 | -0.1048 | -0.7283
-10.5 | -0.0889 | 0.05225 | -0.1039 | -1.7014
-10 | -0.1331 | 0.04766 | -0.0968 | -2.7927
-9.5 | -0.1845 | 0.0442 | -0.0838 | -4.1742
-9 | -0.228 | 0.03928 | -0.0726 | -5.8045
-8.5 | -0.2739 | 0.03314 | -0.0603 | -8.2649
-8 | -0.299 | 0.02722 | -0.0488 | -10.9846
-7.5 | -0.3277 | 0.01979 | -0.0367 | -16.5589
-7 | -0.263 | 0.0102 | -0.0401 | -25.7843
-6.5 | -0.1196 | 0.00889 | -0.0485 | -13.4533
-6 | -0.03 | 0.0085 | -0.0482 | -3.5294
-5.5 | 0.0487 | 0.00822 | -0.0464 | 5.9246
-5 | 0.121 | 0.00802 | -0.044 | 15.0873
-4.5 | 0.1893 | 0.00784 | -0.0412 | 24.1454
-4 | 0.2557 | 0.00767 | -0.0382 | 33.3377
-3.5 | 0.3187 | 0.00756 | -0.0349 | 42.1561
-3 | 0.3768 | 0.00745 | -0.031 | 50.5772
-2.5 | 0.4382 | 0.00736 | -0.0278 | 59.538
-2 | 0.498 | 0.00731 | -0.0244 | 68.1259
-1.5 | 0.5522 | 0.00733 | -0.0201 | 75.3342
-1 | 0.6082 | 0.0074 | -0.0162 | 82.1892
-0.5 | 0.6636 | 0.00742 | -0.0123 | 89.434
0 | 0.7131 | 0.00754 | -0.0073 | 94.5756
0.5 | 0.7617 | 0.0077 | -0.0023 | 98.9221
1 | 0.8201 | 0.00781 | 0.0008 | 105.0064
1.5 | 0.879 | 0.00791 | 0.0038 | 111.1252
2 | 0.9346 | 0.00811 | 0.0073 | 115.2404
2.5 | 0.9896 | 0.00833 | 0.0108 | 118.7995
3 | 1.0473 | 0.00847 | 0.0139 | 123.6482
3.5 | 1.0989 | 0.00871 | 0.0179 | 126.1653
4 | 1.1401 | 0.00906 | 0.0236 | 125.8389
4.5 | 1.1599 | 0.00934 | 0.0332 | 124.1863
5 | 1.1869 | 0.00985 | 0.0408 | 120.4975
5.5 | 1.1951 | 0.01107 | 0.0495 | 107.9584
6 | 1.1943 | 0.01381 | 0.0559 | 86.4808
6.5 | 1.2025 | 0.01635 | 0.0613 | 73.5474
7 | 1.2059 | 0.01905 | 0.0668 | 63.3018
7.5 | 1.1854 | 0.02301 | 0.0729 | 51.5167
8 | 1.1832 | 0.02649 | 0.0767 | 44.6659
8.5 | 1.1961 | 0.02967 | 0.0788 | 40.3134
9 | 1.1974 | 0.0338 | 0.0805 | 35.426
9.5 | 1.1937 | 0.03866 | 0.0811 | 30.8769
10 | 1.327 | 0.043 | 0.0574 | 30.8605
10.5 | 1.3109 | 0.04852 | 0.0589 | 27.0177
11 | 1.3187 | 0.05275 | 0.0598 | 24.9991
11.5 | 1.3121 | 0.05782 | 0.0611 | 22.6928
12 | 1.3039 | 0.0639 | 0.0605 | 20.4053
12.5 | 1.3306 | 0.06787 | 0.0592 | 19.6051
13 | 1.3191 | 0.07374 | 0.0598 | 17.8885
13.5 | 1.3035 | 0.07939 | 0.0616 | 16.4189
14 | 1.3282 | 0.0836 | 0.06 | 15.8876
14.5 | 1.3213 | 0.09133 | 0.0561 | 14.4673
15 | 1.3333 | 0.09706 | 0.0535 | 13.7369
15.5 | 1.3458 | 0.10251 | 0.0514 | 13.1285
16 | 1.3434 | 0.1094 | 0.0487 | 12.2797
16.5 | 1.3494 | 0.11567 | 0.0459 | 11.6659
17 | 1.3556 | 0.12204 | 0.043 | 11.1078
17.5 | 1.3641 | 0.12829 | 0.04 | 10.6329
18 | 1.3692 | 0.13494 | 0.0365 | 10.1467
18.5 | 1.3828 | 0.14092 | 0.0331 | 9.8127
19 | 1.3917 | 0.14745 | 0.0294 | 9.4385
19.5 | 1.4025 | 0.15391 | 0.0255 | 9.1125
20 | 1.4023 | 0.16168 | 0.0206 | 8.6733

## 121. Re 14M Mach 0.00 (1)
BIGFOIL.COM POLAR EXPORT
Horten 20.00% thick 9.00% camber
Horten 20.00% thick 9.00% camber |  |  |  | Cl Max: | 2.419 | at alpha= | 20 | deg
JavaFoil+Calcfoil stall+Eppler ext transition |  |  |  | L/D Max: | 98.094 | at alpha= | 6.5 | deg
Re: | 14000000 |  |  | Cd Min: | 0.00782 | at alpha= | -0.5 | deg
Mach: | 0 |  |  | Cl=0 at alpha= | -3.6746 | deg
|  |  |  | @ Cl=0.1, Cd= | 0.008095
|  |  |  | @ Cl=0.4, Cd= | 0.0078375
|  |  |  | @ Cl=0.6, Cd= | 0.0089679
alpha (deg) | Cl | Cd | Cm | Cl/Cd
-20 | -0.923 | 0.14563 | 0.004 | -6.338
-19.5 | -0.924 | 0.13938 | 0.004 | -6.629
-19 | -0.924 | 0.13298 | 0.004 | -6.947
-18.5 | -0.922 | 0.12715 | 0.005 | -7.251
-18 | -0.919 | 0.12125 | 0.005 | -7.576
-17.5 | -0.914 | 0.1154 | 0.005 | -7.916
-17 | -0.906 | 0.11 | 0.005 | -8.234
-16.5 | -0.896 | 0.10443 | 0.006 | -8.581
-16 | -0.884 | 0.09941 | 0.006 | -8.896
-15.5 | -0.871 | 0.09441 | 0.006 | -9.224
-15 | -0.855 | 0.08972 | 0.007 | -9.533
-14.5 | -0.838 | 0.08511 | 0.007 | -9.842
-14 | -0.818 | 0.08065 | 0.007 | -10.142
-13.5 | -0.796 | 0.07624 | 0.007 | -10.445
-13 | -0.773 | 0.07206 | 0.008 | -10.721
-12.5 | -0.747 | 0.06774 | 0.008 | -11.024
-12 | -0.719 | 0.06385 | 0.008 | -11.257
-11.5 | -0.689 | 0.06018 | 0.008 | -11.447
-11 | -0.657 | 0.05645 | 0.009 | -11.638
-10.5 | -0.623 | 0.05298 | 0.009 | -11.764
-10 | -0.588 | 0.04944 | 0.009 | -11.888
-9.5 | -0.551 | 0.04599 | 0.01 | -11.972
-9 | -0.512 | 0.04262 | 0.01 | -12.008
-8.5 | -0.472 | 0.03899 | 0.01 | -12.102
-8 | -0.511 | 0.00832 | 0.015 | -61.408
-7.5 | -0.457 | 0.00881 | 0.015 | -51.846
-7 | -0.401 | 0.00866 | 0.015 | -46.322
-6.5 | -0.344 | 0.00852 | 0.015 | -40.348
-6 | -0.285 | 0.00849 | 0.015 | -33.588
-5.5 | -0.226 | 0.00893 | 0.016 | -25.277
-5 | -0.165 | 0.00847 | 0.016 | -19.464
-4.5 | -0.103 | 0.00842 | 0.016 | -12.271
-4 | -0.041 | 0.00835 | 0.016 | -4.903
-3.5 | 0.022 | 0.00833 | 0.016 | 2.653
-3 | 0.086 | 0.00799 | 0.016 | 10.728
-2.5 | 0.15 | 0.00847 | 0.016 | 17.674
-2 | 0.214 | 0.0082 | 0.016 | 26.121
-1.5 | 0.279 | 0.00821 | 0.016 | 33.977
-1 | 0.343 | 0.00798 | 0.016 | 43.025
-0.5 | 0.407 | 0.00782 | 0.016 | 52.077
0 | 0.469 | 0.00833 | 0.016 | 56.368
0.5 | 0.532 | 0.00841 | 0.016 | 63.233
1 | 0.594 | 0.00896 | 0.016 | 66.332
1.5 | 0.655 | 0.00904 | 0.016 | 72.503
2 | 0.715 | 0.00916 | 0.016 | 78.111
2.5 | 0.773 | 0.00942 | 0.016 | 82.036
3 | 0.829 | 0.00974 | 0.015 | 85.175
3.5 | 0.884 | 0.01012 | 0.015 | 87.36
4 | 0.939 | 0.01055 | 0.015 | 89.06
4.5 | 0.994 | 0.0111 | 0.015 | 89.497
5 | 1.048 | 0.01164 | 0.014 | 90.07
5.5 | 1.103 | 0.0122 | 0.014 | 90.396
6 | 1.157 | 0.01315 | 0.014 | 87.956
6.5 | 1.211 | 0.01234 | 0.014 | 98.094
7 | 1.264 | 0.01312 | 0.013 | 96.386
7.5 | 1.317 | 0.01389 | 0.013 | 94.858
8 | 1.37 | 0.015 | 0.013 | 91.298
8.5 | 1.422 | 0.01593 | 0.013 | 89.247
9 | 1.474 | 0.01687 | 0.012 | 87.336
9.5 | 1.525 | 0.01797 | 0.012 | 84.818
10 | 1.575 | 0.01911 | 0.012 | 82.433
10.5 | 1.625 | 0.02043 | 0.011 | 79.564
11 | 1.674 | 0.02197 | 0.011 | 76.204
11.5 | 1.723 | 0.02329 | 0.011 | 73.994
12 | 1.771 | 0.02463 | 0.01 | 71.906
12.5 | 1.819 | 0.02617 | 0.01 | 69.5
13 | 1.865 | 0.02782 | 0.01 | 67.041
13.5 | 1.911 | 0.02944 | 0.009 | 64.931
14 | 1.956 | 0.03134 | 0.009 | 62.418
14.5 | 2.001 | 0.03328 | 0.008 | 60.114
15 | 2.044 | 0.03534 | 0.008 | 57.848
15.5 | 2.087 | 0.03764 | 0.008 | 55.448
16 | 2.129 | 0.03988 | 0.007 | 53.379
16.5 | 2.169 | 0.04252 | 0.007 | 51.014
17 | 2.209 | 0.04506 | 0.006 | 49.025
17.5 | 2.247 | 0.04805 | 0.006 | 46.775
18 | 2.285 | 0.05109 | 0.005 | 44.723
18.5 | 2.321 | 0.05443 | 0.005 | 42.635
19 | 2.355 | 0.05805 | 0.004 | 40.574
19.5 | 2.388 | 0.06207 | 0.004 | 38.481
20 | 2.419 | 0.06649 | 0.004 | 36.385

## 122. Re 14M Mach 0.00 (2)
BIGFOIL.COM POLAR EXPORT
Horten 20.00% thick 9.00% camber
Horten 20.00% thick 9.00% camber |  |  |  | Cl Max: | 1.8152 | at alpha= | 16.5 | deg
XFOIL ncrit=9 |  |  |  | L/D Max: | 187.154 | at alpha= | 10 | deg
Re: | 14000000 |  |  | Cd Min: | 0.07929 | at alpha= | 20 | deg
Mach: | 0 |  |  | Cl=0 at alpha= | -5.173 | deg
|  |  |  | @ Cl=0.1, Cd= | 0.006647
|  |  |  | @ Cl=0.4, Cd= | 0.0065456
|  |  |  | @ Cl=0.6, Cd= | 0.00661
alpha (deg) | Cl | Cd | Cm | Cl/Cd
-20 | -1.4799 | 0.01616 | -0.071 | -91.578
-19.5 | -1.4406 | 0.01561 | -0.0676 | -92.287
-19 | -1.401 | 0.01503 | -0.0643 | -93.2136
-18.5 | -1.36 | 0.01443 | -0.0611 | -94.2481
-18 | -1.3161 | 0.01387 | -0.0583 | -94.8882
-17.5 | -1.2708 | 0.01332 | -0.0557 | -95.4054
-17 | -1.2245 | 0.01281 | -0.0533 | -95.5894
-16.5 | -1.1761 | 0.01226 | -0.0512 | -95.9299
-16 | -1.1272 | 0.01183 | -0.0491 | -95.2832
-15.5 | -1.0782 | 0.01146 | -0.0471 | -94.0838
-15 | -1.0284 | 0.01111 | -0.0451 | -92.5653
-14.5 | -0.9778 | 0.01077 | -0.0432 | -90.7892
-14 | -0.9271 | 0.01047 | -0.0414 | -88.5482
-13.5 | -0.8755 | 0.01019 | -0.0397 | -85.9176
-13 | -0.8222 | 0.00987 | -0.0384 | -83.3029
-12.5 | -0.7683 | 0.00956 | -0.0372 | -80.3661
-12 | -0.714 | 0.00925 | -0.036 | -77.1892
-11.5 | -0.6594 | 0.00896 | -0.035 | -73.5938
-11 | -0.6055 | 0.00871 | -0.0337 | -69.5178
-10.5 | -0.5524 | 0.00852 | -0.0323 | -64.8357
-10 | -0.4991 | 0.00832 | -0.031 | -59.988
-9.5 | -0.4454 | 0.00812 | -0.0297 | -54.8522
-9 | -0.3918 | 0.00791 | -0.0285 | -49.5322
-8.5 | -0.339 | 0.00771 | -0.0271 | -43.9689
-8 | -0.2861 | 0.00753 | -0.0257 | -37.9947
-7.5 | -0.2339 | 0.00737 | -0.0242 | -31.7368
-7 | -0.1831 | 0.00726 | -0.0225 | -25.2204
-6.5 | -0.1325 | 0.0071 | -0.0207 | -18.662
-6 | -0.0827 | 0.00693 | -0.0187 | -11.9336
-5.5 | -0.0327 | 0.00684 | -0.0169 | -4.7807
-5 | 0.0173 | 0.00679 | -0.015 | 2.5479
-4.5 | 0.0663 | 0.00669 | -0.0129 | 9.9103
-4 | 0.1133 | 0.00663 | -0.0105 | 17.089
-3.5 | 0.1567 | 0.00665 | -0.0073 | 23.5639
-3 | 0.207 | 0.00663 | -0.0056 | 31.2217
-2.5 | 0.2585 | 0.00656 | -0.0041 | 39.4055
-2 | 0.3107 | 0.00654 | -0.0029 | 47.5076
-1.5 | 0.3621 | 0.00656 | -0.0015 | 55.1982
-1 | 0.4147 | 0.00654 | -0.0005 | 63.4098
-0.5 | 0.4684 | 0.00653 | 0.0004 | 71.7305
0 | 0.5209 | 0.00656 | 0.0013 | 79.4055
0.5 | 0.5737 | 0.00661 | 0.0022 | 86.7927
1 | 0.6278 | 0.00661 | 0.0028 | 94.9773
1.5 | 0.6816 | 0.00663 | 0.0034 | 102.8054
2 | 0.7342 | 0.00672 | 0.0041 | 109.256
2.5 | 0.7875 | 0.00679 | 0.0047 | 115.9794
3 | 0.8417 | 0.00682 | 0.0051 | 123.4164
3.5 | 0.8944 | 0.00691 | 0.0057 | 129.4356
4 | 0.9459 | 0.00704 | 0.0064 | 134.3608
4.5 | 0.999 | 0.0071 | 0.0068 | 140.7042
5 | 1.0516 | 0.00718 | 0.0072 | 146.4624
5.5 | 1.1013 | 0.00735 | 0.0081 | 149.8367
6 | 1.151 | 0.00749 | 0.009 | 153.6716
6.5 | 1.2018 | 0.00757 | 0.0096 | 158.7583
7.5 | 1.2345 | 0.00675 | 0.0247 | 182.8889
8 | 1.265 | 0.00684 | 0.0293 | 184.9415
8.5 | 1.2939 | 0.00697 | 0.0342 | 185.6385
9 | 1.323 | 0.00724 | 0.0387 | 182.7348
9.5 | 1.3518 | 0.00763 | 0.0428 | 177.1691
10 | 1.4991 | 0.00801 | 0.0222 | 187.1536
10.5 | 1.5566 | 0.00846 | 0.0201 | 183.9953
11 | 1.6021 | 0.00906 | 0.0199 | 176.8322
11.5 | 1.6483 | 0.00958 | 0.0196 | 172.0564
12 | 1.6871 | 0.01049 | 0.0198 | 160.8294
12.5 | 1.715 | 0.01213 | 0.0203 | 141.385
13 | 1.7473 | 0.01371 | 0.0202 | 127.4471
13.5 | 1.7785 | 0.01578 | 0.0193 | 112.706
14 | 1.7841 | 0.01903 | 0.0208 | 93.752
14.5 | 1.787 | 0.02202 | 0.0233 | 81.1535
15 | 1.806 | 0.02505 | 0.0223 | 72.0958
15.5 | 1.8051 | 0.02954 | 0.0221 | 61.107
16 | 1.81 | 0.03373 | 0.0216 | 53.6614
16.5 | 1.8152 | 0.03795 | 0.0209 | 47.8314
17 | 1.801 | 0.04372 | 0.0208 | 41.194
17.5 | 1.8048 | 0.04821 | 0.0199 | 37.4362
18.5 | 1.7963 | 0.0587 | 0.0179 | 30.6014
19 | 1.7562 | 0.06762 | 0.017 | 25.9716
19.5 | 1.7691 | 0.07162 | 0.0151 | 24.7012
20 | 1.746 | 0.07929 | 0.0133 | 22.0204

## 123. Re 14M Mach 0.10 (1)
BIGFOIL.COM POLAR EXPORT
Horten 20.00% thick 9.00% camber
Horten 20.00% thick 9.00% camber |  |  |  | Cl Max: | 2.419 | at alpha= | 20 | deg
JavaFoil+Calcfoil stall+Eppler ext transition |  |  |  | L/D Max: | 96.753 | at alpha= | 6.5 | deg
Re: | 14000000 |  |  | Cd Min: | 0.00784 | at alpha= | -0.5 | deg
Mach: | 0.1 |  |  | Cl=0 at alpha= | -3.6746 | deg
|  |  |  | @ Cl=0.1, Cd= | 0.0081172
|  |  |  | @ Cl=0.4, Cd= | 0.0078681
|  |  |  | @ Cl=0.6, Cd= | 0.0086046
alpha (deg) | Cl | Cd | Cm | Cl/Cd
-20 | -0.885 | 0.14779 | 0.004 | -5.987
-19.5 | -0.889 | 0.14155 | 0.004 | -6.279
-19 | -0.891 | 0.13524 | 0.004 | -6.59
-18.5 | -0.892 | 0.12893 | 0.005 | -6.921
-18 | -0.892 | 0.12317 | 0.005 | -7.239
-17.5 | -0.889 | 0.11712 | 0.005 | -7.592
-17 | -0.884 | 0.1115 | 0.005 | -7.928
-16.5 | -0.877 | 0.10583 | 0.006 | -8.282
-16 | -0.867 | 0.10055 | 0.006 | -8.625
-15.5 | -0.856 | 0.09557 | 0.006 | -8.953
-15 | -0.842 | 0.09067 | 0.007 | -9.287
-14.5 | -0.826 | 0.08599 | 0.007 | -9.61
-14 | -0.808 | 0.08155 | 0.007 | -9.913
-13.5 | -0.788 | 0.07705 | 0.007 | -10.231
-13 | -0.766 | 0.07286 | 0.008 | -10.512
-12.5 | -0.741 | 0.06838 | 0.008 | -10.843
-12 | -0.715 | 0.06456 | 0.008 | -11.068
-11.5 | -0.686 | 0.0608 | 0.008 | -11.277
-11 | -0.655 | 0.05714 | 0.009 | -11.457
-10.5 | -0.621 | 0.05363 | 0.009 | -11.587
-10 | -0.587 | 0.05005 | 0.009 | -11.722
-9.5 | -0.55 | 0.04661 | 0.01 | -11.798
-9 | -0.511 | 0.04332 | 0.01 | -11.802
-8.5 | -0.471 | 0.03994 | 0.01 | -11.799
-8 | -0.431 | 0.03548 | 0.011 | -12.151
-7.5 | -0.458 | 0.00828 | 0.015 | -55.299
-7 | -0.402 | 0.00868 | 0.015 | -46.34
-6.5 | -0.345 | 0.0086 | 0.015 | -40.077
-6 | -0.286 | 0.00855 | 0.016 | -33.479
-5.5 | -0.226 | 0.009 | 0.016 | -25.156
-5 | -0.166 | 0.00854 | 0.016 | -19.393
-4.5 | -0.104 | 0.0084 | 0.016 | -12.356
-4 | -0.041 | 0.00837 | 0.016 | -4.913
-3.5 | 0.022 | 0.00835 | 0.016 | 2.657
-3 | 0.086 | 0.00801 | 0.016 | 10.745
-2.5 | 0.15 | 0.0085 | 0.016 | 17.7
-2 | 0.215 | 0.00821 | 0.016 | 26.224
-1.5 | 0.28 | 0.00823 | 0.016 | 34.05
-1 | 0.345 | 0.00804 | 0.016 | 42.93
-0.5 | 0.409 | 0.00784 | 0.016 | 52.175
0 | 0.471 | 0.00839 | 0.016 | 56.188
0.5 | 0.534 | 0.00844 | 0.016 | 63.314
1 | 0.597 | 0.00858 | 0.016 | 69.534
1.5 | 0.658 | 0.00908 | 0.016 | 72.425
2 | 0.718 | 0.00926 | 0.016 | 77.48
2.5 | 0.775 | 0.00951 | 0.016 | 81.529
3 | 0.831 | 0.00985 | 0.015 | 84.368
3.5 | 0.887 | 0.01026 | 0.015 | 86.436
4 | 0.942 | 0.0107 | 0.015 | 88.008
4.5 | 0.997 | 0.01127 | 0.015 | 88.449
5 | 1.052 | 0.01181 | 0.014 | 89.043
5.5 | 1.106 | 0.01237 | 0.014 | 89.432
6 | 1.161 | 0.01333 | 0.014 | 87.102
6.5 | 1.215 | 0.01255 | 0.014 | 96.753
7 | 1.268 | 0.01333 | 0.013 | 95.143
7.5 | 1.322 | 0.01415 | 0.013 | 93.422
8 | 1.374 | 0.01524 | 0.013 | 90.142
8.5 | 1.426 | 0.0162 | 0.013 | 88.074
9 | 1.478 | 0.01716 | 0.012 | 86.153
9.5 | 1.529 | 0.01829 | 0.012 | 83.608
10 | 1.58 | 0.01945 | 0.012 | 81.22
10.5 | 1.63 | 0.02079 | 0.011 | 78.422
11 | 1.679 | 0.02235 | 0.011 | 75.139
11.5 | 1.728 | 0.02372 | 0.011 | 72.861
12 | 1.776 | 0.02508 | 0.01 | 70.819
12.5 | 1.824 | 0.02664 | 0.01 | 68.46
13 | 1.87 | 0.02832 | 0.01 | 66.029
13.5 | 1.916 | 0.02998 | 0.009 | 63.911
14 | 1.961 | 0.03194 | 0.009 | 61.401
14.5 | 2.005 | 0.03393 | 0.009 | 59.093
15 | 2.049 | 0.03603 | 0.008 | 56.854
15.5 | 2.091 | 0.03836 | 0.008 | 54.504
16 | 2.132 | 0.04067 | 0.007 | 52.426
16.5 | 2.173 | 0.04335 | 0.007 | 50.114
17 | 2.212 | 0.04598 | 0.006 | 48.107
17.5 | 2.25 | 0.04902 | 0.006 | 45.902
18 | 2.287 | 0.05214 | 0.005 | 43.86
18.5 | 2.322 | 0.0556 | 0.005 | 41.771
19 | 2.356 | 0.05935 | 0.004 | 39.706
19.5 | 2.389 | 0.06346 | 0.004 | 37.641
20 | 2.419 | 0.06808 | 0.004 | 35.529

## 124. Re 14M Mach 0.10 (2)
BIGFOIL.COM POLAR EXPORT
Horten 20.00% thick 9.00% camber
Horten 20.00% thick 9.00% camber |  |  |  | Cl Max: | 1.8064 | at alpha= | 16.5 | deg
XFOIL ncrit=9 |  |  |  | L/D Max: | 183.409 | at alpha= | 8.5 | deg
Re: | 14000000 |  |  | Cd Min: | 0.0835 | at alpha= | 20 | deg
Mach: | 0.1 |  |  | Cl=0 at alpha= | -5.204 | deg
|  |  |  | @ Cl=0.1, Cd= | 0.0066675
|  |  |  | @ Cl=0.4, Cd= | 0.0065674
|  |  |  | @ Cl=0.6, Cd= | 0.00663
alpha (deg) | Cl | Cd | Cm | Cl/Cd
-20 | -1.4977 | 0.01701 | -0.0758 | -88.0482
-19.5 | -1.4591 | 0.01636 | -0.072 | -89.187
-19 | -1.42 | 0.01569 | -0.0681 | -90.5035
-18.5 | -1.3784 | 0.01512 | -0.0646 | -91.164
-18 | -1.3349 | 0.01455 | -0.0614 | -91.7457
-17.5 | -1.2899 | 0.01394 | -0.0584 | -92.5323
-17 | -1.2437 | 0.01335 | -0.0556 | -93.161
-16.5 | -1.195 | 0.01272 | -0.0533 | -93.9465
-16 | -1.1453 | 0.01221 | -0.051 | -93.8002
-15.5 | -1.0949 | 0.01175 | -0.0489 | -93.183
-15 | -1.0436 | 0.01135 | -0.0468 | -91.9471
-14.5 | -0.9915 | 0.01097 | -0.045 | -90.3829
-14 | -0.9394 | 0.01065 | -0.0431 | -88.2066
-13.5 | -0.8864 | 0.01034 | -0.0414 | -85.7253
-13 | -0.8327 | 0.01004 | -0.0398 | -82.9382
-12.5 | -0.778 | 0.00972 | -0.0384 | -80.0412
-12 | -0.7224 | 0.0094 | -0.0373 | -76.8511
-11.5 | -0.6663 | 0.00907 | -0.0362 | -73.462
-11 | -0.6111 | 0.0088 | -0.035 | -69.4432
-10.5 | -0.5569 | 0.00859 | -0.0336 | -64.8312
-10 | -0.5025 | 0.00838 | -0.0323 | -59.9642
-9.5 | -0.4479 | 0.00818 | -0.031 | -54.7555
-9 | -0.3938 | 0.00798 | -0.0296 | -49.3484
-8.5 | -0.3399 | 0.00777 | -0.0283 | -43.7452
-8 | -0.2861 | 0.00757 | -0.0269 | -37.7939
-7.5 | -0.2332 | 0.00741 | -0.0254 | -31.471
-7 | -0.1816 | 0.0073 | -0.0236 | -24.8767
-6.5 | -0.13 | 0.00714 | -0.0219 | -18.2073
-6 | -0.0796 | 0.00697 | -0.0199 | -11.4204
-5.5 | -0.0299 | 0.00686 | -0.0178 | -4.3586
-5 | 0.0206 | 0.0068 | -0.0159 | 3.0294
-4.5 | 0.0707 | 0.00671 | -0.014 | 10.5365
-4 | 0.1189 | 0.00664 | -0.0116 | 17.9066
-3.5 | 0.1625 | 0.00666 | -0.0084 | 24.3994
-3 | 0.2112 | 0.00665 | -0.0062 | 31.7594
-2.5 | 0.2627 | 0.00658 | -0.0046 | 39.924
-2 | 0.3148 | 0.00656 | -0.0033 | 47.9878
-1.5 | 0.3666 | 0.00658 | -0.0019 | 55.7143
-1 | 0.4195 | 0.00656 | -0.0008 | 63.9482
-0.5 | 0.4734 | 0.00655 | 0.0001 | 72.2748
0 | 0.5259 | 0.00658 | 0.0012 | 79.924
0.5 | 0.5791 | 0.00663 | 0.0021 | 87.3454
1 | 0.6336 | 0.00663 | 0.0027 | 95.5656
1.5 | 0.6874 | 0.00666 | 0.0034 | 103.2132
2 | 0.7403 | 0.00676 | 0.0042 | 109.5118
2.5 | 0.7942 | 0.00681 | 0.0048 | 116.6226
3 | 0.8486 | 0.00685 | 0.0052 | 123.8832
3.5 | 0.9012 | 0.00695 | 0.0059 | 129.6691
4 | 0.9532 | 0.00708 | 0.0066 | 134.6328
4.5 | 1.0067 | 0.00714 | 0.007 | 140.9944
5 | 1.0593 | 0.00723 | 0.0076 | 146.5145
5.5 | 1.109 | 0.00741 | 0.0086 | 149.6626
6 | 1.1593 | 0.00754 | 0.0095 | 153.7533
6.5 | 1.2101 | 0.00763 | 0.0102 | 158.5976
7 | 1.2534 | 0.00771 | 0.0123 | 162.5681
7.5 | 1.2411 | 0.00685 | 0.0258 | 181.1825
8 | 1.2663 | 0.00691 | 0.0316 | 183.2562
8.5 | 1.2967 | 0.00707 | 0.0363 | 183.4088
9 | 1.3246 | 0.00739 | 0.041 | 179.2422
9.5 | 1.361 | 0.00782 | 0.0435 | 174.0409
10.5 | 1.5667 | 0.00869 | 0.0209 | 180.2877
11 | 1.611 | 0.00935 | 0.021 | 172.2995
11.5 | 1.6562 | 0.00996 | 0.0208 | 166.2851
12 | 1.691 | 0.01118 | 0.0211 | 151.2522
12.5 | 1.7182 | 0.0131 | 0.0214 | 131.1603
13 | 1.749 | 0.01479 | 0.0215 | 118.2556
13.5 | 1.7778 | 0.01719 | 0.0205 | 103.4206
14 | 1.7573 | 0.02105 | 0.0259 | 83.4822
14.5 | 1.7821 | 0.02373 | 0.0248 | 75.099
15 | 1.7988 | 0.02693 | 0.0239 | 66.7954
15.5 | 1.7895 | 0.03222 | 0.0239 | 55.54
16.5 | 1.8064 | 0.04014 | 0.0225 | 45.0025
17 | 1.7791 | 0.04714 | 0.0225 | 37.7408
17.5 | 1.7988 | 0.0503 | 0.0212 | 35.7614
18 | 1.7783 | 0.05696 | 0.0207 | 31.2202
18.5 | 1.7742 | 0.06241 | 0.0194 | 28.4281
19 | 1.7511 | 0.06978 | 0.0182 | 25.0946
20 | 1.7225 | 0.0835 | 0.0144 | 20.6287

## 125. Re 14M Mach 0.25 (1)
BIGFOIL.COM POLAR EXPORT
Horten 20.00% thick 9.00% camber
Horten 20.00% thick 9.00% camber |  |  |  | Cl Max: | 2.401 | at alpha= | 20 | deg
JavaFoil+Calcfoil stall+Eppler ext transition |  |  |  | L/D Max: | 89.847 | at alpha= | 6.5 | deg
Re: | 14000000 |  |  | Cd Min: | 0.00775 | at alpha= | -2 | deg
Mach: | 0.25 |  |  | Cl=0 at alpha= | -3.6769 | deg
|  |  |  | @ Cl=0.1, Cd= | 0.0082073
|  |  |  | @ Cl=0.4, Cd= | 0.0085588
|  |  |  | @ Cl=0.6, Cd= | 0.00887
alpha (deg) | Cl | Cd | Cm | Cl/Cd
-19.5 | -0.573 | 0.16199 | 0.004 | -3.54
-19 | -0.604 | 0.15362 | 0.004 | -3.93
-18.5 | -0.631 | 0.14537 | 0.004 | -4.343
-18 | -0.656 | 0.13783 | 0.005 | -4.76
-17.5 | -0.678 | 0.13034 | 0.005 | -5.201
-17 | -0.695 | 0.12306 | 0.005 | -5.649
-16.5 | -0.709 | 0.1166 | 0.006 | -6.079
-16 | -0.719 | 0.11003 | 0.006 | -6.538
-15.5 | -0.727 | 0.10366 | 0.006 | -7.009
-15 | -0.73 | 0.09794 | 0.006 | -7.456
-14.5 | -0.731 | 0.09223 | 0.007 | -7.922
-14 | -0.727 | 0.08705 | 0.007 | -8.355
-13.5 | -0.72 | 0.08206 | 0.007 | -8.779
-13 | -0.71 | 0.07726 | 0.008 | -9.189
-12.5 | -0.696 | 0.07284 | 0.008 | -9.554
-12 | -0.678 | 0.06851 | 0.008 | -9.903
-11.5 | -0.657 | 0.06446 | 0.008 | -10.199
-11 | -0.633 | 0.06059 | 0.009 | -10.452
-10.5 | -0.606 | 0.05673 | 0.009 | -10.682
-10 | -0.576 | 0.05324 | 0.009 | -10.813
-9.5 | -0.543 | 0.0498 | 0.009 | -10.893
-9 | -0.507 | 0.0464 | 0.01 | -10.925
-8.5 | -0.469 | 0.0433 | 0.01 | -10.823
-8 | -0.428 | 0.0403 | 0.01 | -10.615
-7.5 | -0.385 | 0.03711 | 0.011 | -10.382
-7 | -0.342 | 0.03281 | 0.011 | -10.437
-6.5 | -0.35 | 0.00882 | 0.016 | -39.689
-6 | -0.291 | 0.00837 | 0.016 | -34.784
-5.5 | -0.231 | 0.00833 | 0.016 | -27.717
-5 | -0.169 | 0.00821 | 0.016 | -20.586
-4.5 | -0.106 | 0.00871 | 0.016 | -12.177
-4 | -0.042 | 0.00831 | 0.016 | -5.063
-3.5 | 0.023 | 0.00827 | 0.016 | 2.75
-3 | 0.088 | 0.00826 | 0.017 | 10.677
-2.5 | 0.154 | 0.00797 | 0.017 | 19.365
-2 | 0.221 | 0.00775 | 0.017 | 28.503
-1.5 | 0.288 | 0.00825 | 0.017 | 34.872
-1 | 0.354 | 0.00851 | 0.017 | 41.598
-0.5 | 0.42 | 0.00858 | 0.017 | 48.967
0 | 0.483 | 0.00867 | 0.017 | 55.678
0.5 | 0.546 | 0.00875 | 0.016 | 62.484
1 | 0.609 | 0.00889 | 0.016 | 68.469
1.5 | 0.669 | 0.00913 | 0.016 | 73.316
2 | 0.728 | 0.00984 | 0.016 | 73.987
2.5 | 0.785 | 0.01023 | 0.016 | 76.776
3 | 0.843 | 0.01072 | 0.016 | 78.587
3.5 | 0.9 | 0.01117 | 0.015 | 80.554
4 | 0.957 | 0.01166 | 0.015 | 82.079
4.5 | 1.014 | 0.01225 | 0.015 | 82.711
5 | 1.07 | 0.01284 | 0.015 | 83.318
5.5 | 1.126 | 0.01345 | 0.014 | 83.719
6 | 1.181 | 0.01418 | 0.014 | 83.318
6.5 | 1.236 | 0.01376 | 0.014 | 89.847
7 | 1.291 | 0.01461 | 0.014 | 88.346
7.5 | 1.345 | 0.0155 | 0.013 | 86.768
8 | 1.398 | 0.01657 | 0.013 | 84.389
8.5 | 1.451 | 0.01777 | 0.013 | 81.653
9 | 1.504 | 0.01883 | 0.013 | 79.852
9.5 | 1.555 | 0.0201 | 0.012 | 77.34
10 | 1.606 | 0.0214 | 0.012 | 75.015
10.5 | 1.656 | 0.0229 | 0.012 | 72.324
11 | 1.705 | 0.02461 | 0.011 | 69.29
11.5 | 1.754 | 0.02614 | 0.011 | 67.084
12 | 1.801 | 0.02768 | 0.011 | 65.07
12.5 | 1.848 | 0.02946 | 0.01 | 62.738
13 | 1.894 | 0.03134 | 0.01 | 60.428
13.5 | 1.939 | 0.03324 | 0.009 | 58.328
14 | 1.983 | 0.03547 | 0.009 | 55.892
14.5 | 2.026 | 0.03774 | 0.009 | 53.666
15 | 2.067 | 0.04015 | 0.008 | 51.482
15.5 | 2.108 | 0.04278 | 0.008 | 49.271
16 | 2.147 | 0.04545 | 0.007 | 47.237
16.5 | 2.185 | 0.04857 | 0.007 | 44.977
17 | 2.221 | 0.05164 | 0.006 | 43.014
17.5 | 2.256 | 0.05514 | 0.006 | 40.914
18 | 2.289 | 0.05882 | 0.006 | 38.916
18.5 | 2.321 | 0.0628 | 0.005 | 36.953
19 | 2.35 | 0.06737 | 0.005 | 34.881
19.5 | 2.377 | 0.07233 | 0.004 | 32.86
20 | 2.401 | 0.07815 | 0.004 | 30.724

## 126. Re 14M Mach 0.25 (2)
BIGFOIL.COM POLAR EXPORT
Horten 20.00% thick 9.00% camber
Horten 20.00% thick 9.00% camber |  |  |  | Cl Max: | 1.7162 | at alpha= | 13 | deg
XFOIL ncrit=9 |  |  |  | L/D Max: | 173.591 | at alpha= | 9 | deg
Re: | 14000000 |  |  | Cd Min: | 0.13674 | at alpha= | -20 | deg
Mach: | 0.25 |  |  | Cl=0 at alpha= | -5.3867 | deg
|  |  |  | @ Cl=0.1, Cd= | 0.0067913
|  |  |  | @ Cl=0.4, Cd= | 0.0066748
|  |  |  | @ Cl=0.6, Cd= | 0.0067381
alpha (deg) | Cl | Cd | Cm | Cl/Cd
-20 | -0.3656 | 0.13674 | -0.0553 | -2.6737
-19.5 | -0.3822 | 0.12643 | -0.0617 | -3.023
-19 | -0.3776 | 0.11965 | -0.0657 | -3.1559
-18.5 | -0.3965 | 0.1096 | -0.072 | -3.6177
-18 | -0.4218 | 0.09914 | -0.0786 | -4.2546
-17.5 | -0.7256 | 0.05918 | -0.1107 | -12.2609
-17 | -1.3552 | 0.01946 | -0.0689 | -69.6403
-16.5 | -1.3076 | 0.01736 | -0.0653 | -75.3226
-16 | -1.2587 | 0.01611 | -0.0613 | -78.1316
-15.5 | -1.2071 | 0.01509 | -0.0575 | -79.9934
-15 | -1.1487 | 0.01399 | -0.055 | -82.1086
-14.5 | -1.0877 | 0.01302 | -0.0529 | -83.5407
-14 | -1.0267 | 0.01226 | -0.0508 | -83.7439
-13.5 | -0.9645 | 0.01163 | -0.0489 | -82.9321
-13 | -0.9013 | 0.01108 | -0.0473 | -81.3448
-12.5 | -0.8396 | 0.01065 | -0.0455 | -78.8357
-12 | -0.7778 | 0.01026 | -0.0438 | -75.809
-11.5 | -0.7157 | 0.00988 | -0.0422 | -72.4393
-11 | -0.6524 | 0.0095 | -0.0411 | -68.6737
-10.5 | -0.5893 | 0.00914 | -0.04 | -64.4748
-10 | -0.5267 | 0.0088 | -0.0389 | -59.8523
-9.5 | -0.4662 | 0.00854 | -0.0374 | -54.5902
-9 | -0.4074 | 0.00833 | -0.0358 | -48.9076
-8.5 | -0.3486 | 0.00812 | -0.0343 | -42.931
-8 | -0.2893 | 0.00787 | -0.0329 | -36.7598
-7.5 | -0.2321 | 0.00767 | -0.0313 | -30.2608
-7 | -0.1759 | 0.0075 | -0.0295 | -23.4533
-6.5 | -0.1196 | 0.00734 | -0.0278 | -16.2943
-6 | -0.0647 | 0.00719 | -0.0259 | -8.9986
-5.5 | -0.0119 | 0.00705 | -0.0237 | -1.6879
-5 | 0.0406 | 0.00691 | -0.0214 | 5.8755
-4.5 | 0.0925 | 0.0068 | -0.0191 | 13.6029
-4 | 0.144 | 0.00674 | -0.0168 | 21.365
-3.5 | 0.1941 | 0.0067 | -0.0142 | 28.9701
-3 | 0.2445 | 0.00666 | -0.0117 | 36.7117
-2.5 | 0.2892 | 0.00666 | -0.0081 | 43.4234
-2 | 0.3393 | 0.00668 | -0.0057 | 50.7934
-1.5 | 0.3929 | 0.00668 | -0.0041 | 58.8174
-1 | 0.447 | 0.00664 | -0.0026 | 67.3193
-0.5 | 0.5013 | 0.00667 | -0.0012 | 75.1574
0 | 0.5545 | 0.00673 | 0.0003 | 82.3923
0.5 | 0.6105 | 0.00674 | 0.0013 | 90.5786
1 | 0.6659 | 0.00676 | 0.0023 | 98.5059
1.5 | 0.7198 | 0.00686 | 0.0035 | 104.9271
2 | 0.7751 | 0.00693 | 0.0044 | 111.847
2.5 | 0.8313 | 0.00696 | 0.0051 | 119.4397
3 | 0.8857 | 0.00706 | 0.0061 | 125.4533
3.5 | 0.9391 | 0.0072 | 0.0072 | 130.4306
4 | 0.9943 | 0.00728 | 0.0079 | 136.5797
4.5 | 1.0487 | 0.00738 | 0.0088 | 142.1003
5 | 1.0998 | 0.00756 | 0.0102 | 145.4762
5.5 | 1.151 | 0.00772 | 0.0116 | 149.0933
6 | 1.2036 | 0.00783 | 0.0127 | 153.7165
6.5 | 1.2515 | 0.00801 | 0.0146 | 156.2422
7 | 1.2938 | 0.00824 | 0.0175 | 157.0146
7.5 | 1.2637 | 0.00743 | 0.0348 | 170.0808
8 | 1.2842 | 0.00748 | 0.0419 | 171.6845
8.5 | 1.3193 | 0.00786 | 0.0455 | 167.8499
9 | 1.4599 | 0.00841 | 0.0276 | 173.591
9.5 | 1.5207 | 0.00879 | 0.026 | 173.0034
10 | 1.5681 | 0.00953 | 0.0261 | 164.5435
10.5 | 1.6056 | 0.0109 | 0.0264 | 147.3028
11 | 1.6461 | 0.01232 | 0.0261 | 133.612
11.5 | 1.6735 | 0.01456 | 0.0265 | 114.9382
12 | 1.6852 | 0.01764 | 0.0279 | 95.5329
12.5 | 1.7088 | 0.02013 | 0.0284 | 84.8882
13 | 1.7162 | 0.02376 | 0.0292 | 72.2306
13.5 | 1.6885 | 0.02824 | 0.0347 | 59.7911
14 | 1.7001 | 0.03218 | 0.034 | 52.831
14.5 | 1.7092 | 0.03634 | 0.0334 | 47.0336
15 | 1.6996 | 0.04185 | 0.0332 | 40.6117
15.5 | 1.7058 | 0.04631 | 0.0325 | 36.8344
16 | 1.7046 | 0.05142 | 0.0317 | 33.1505
16.5 | 1.6872 | 0.05785 | 0.0312 | 29.1651
17 | 1.7068 | 0.06133 | 0.0299 | 27.8298
17.5 | 1.6888 | 0.06815 | 0.0289 | 24.7806
18 | 1.6812 | 0.07417 | 0.0275 | 22.6668

## 127. Re 14M Mach 0.50 (1)
BIGFOIL.COM POLAR EXPORT
Horten 20.00% thick 9.00% camber
Horten 20.00% thick 9.00% camber |  |  |  | Cl Max: | 1.825 | at alpha= | 13.5 | deg
JavaFoil+Calcfoil stall+Eppler ext transition |  |  |  | L/D Max: | 65.717 | at alpha= | 4.5 | deg
Re: | 14000000 |  |  | Cd Min: | 0.00811 | at alpha= | -4 | deg
Mach: | 0.5 |  |  | Cl=0 at alpha= | -3.6761 | deg
|  |  |  | @ Cl=0.1, Cd= | 0.0085704
|  |  |  | @ Cl=0.4, Cd= | 0.0091715
|  |  |  | @ Cl=0.6, Cd= | 0.011138
alpha (deg) | Cl | Cd | Cm | Cl/Cd
-20 | -0.941 | 0.16704 | 0.004 | -5.633
-19.5 | -0.914 | 0.15641 | 0.005 | -5.84
-19 | -0.886 | 0.14557 | 0.005 | -6.087
-18.5 | -0.855 | 0.16278 | 0.005 | -5.251
-18 | -0.827 | 0.14468 | 0.005 | -5.719
-17.5 | -0.8 | 0.13355 | 0.006 | -5.989
-17 | -0.772 | 0.12375 | 0.006 | -6.24
-16.5 | -0.741 | 0.13024 | 0.006 | -5.693
-16 | -0.714 | 0.11944 | 0.006 | -5.974
-15.5 | -0.686 | 0.10962 | 0.007 | -6.257
-15 | -0.658 | 0.10089 | 0.007 | -6.523
-14.5 | -0.627 | 0.10346 | 0.007 | -6.064
-14 | -0.6 | 0.0944 | 0.007 | -6.351
-13.5 | -0.572 | 0.086 | 0.008 | -6.649
-13 | -0.544 | 0.07947 | 0.008 | -6.845
-12.5 | -0.513 | 0.08058 | 0.008 | -6.362
-12 | -0.485 | 0.07289 | 0.009 | -6.66
-11.5 | -0.458 | 0.06688 | 0.009 | -6.844
-11 | -0.426 | 0.07115 | 0.008 | -5.987
-10.5 | -0.399 | 0.06385 | 0.009 | -6.242
-10 | -0.369 | 0.064 | 0.009 | -5.76
-9.5 | -0.34 | 0.06035 | 0.009 | -5.629
-9 | -0.312 | 0.05423 | 0.01 | -5.749
-8.5 | -0.281 | 0.05587 | 0.009 | -5.037
-8 | -0.252 | 0.05532 | 0.009 | -4.557
-7.5 | -0.224 | 0.04938 | 0.01 | -4.531
-7 | -0.28 | 0.04635 | 0.01 | -6.039
-6.5 | -0.272 | 0.04137 | 0.011 | -6.569
-6 | -0.239 | 0.03806 | 0.011 | -6.283
-5.5 | -0.196 | 0.03492 | 0.011 | -5.623
-5 | -0.148 | 0.03201 | 0.012 | -4.608
-4.5 | -0.095 | 0.02918 | 0.012 | -3.239
-4 | -0.046 | 0.00811 | 0.018 | -5.63
-3.5 | 0.025 | 0.00856 | 0.018 | 2.903
-3 | 0.097 | 0.00857 | 0.018 | 11.312
-2.5 | 0.17 | 0.00858 | 0.018 | 19.849
-2 | 0.244 | 0.00862 | 0.018 | 28.365
-1.5 | 0.319 | 0.00867 | 0.018 | 36.833
-1 | 0.393 | 0.00916 | 0.018 | 42.935
-0.5 | 0.466 | 0.00928 | 0.018 | 50.257
0 | 0.516 | 0.01055 | 0.018 | 48.944
0.5 | 0.583 | 0.01101 | 0.018 | 52.904
1 | 0.648 | 0.0115 | 0.017 | 56.361
1.5 | 0.713 | 0.01199 | 0.017 | 59.502
2 | 0.778 | 0.0125 | 0.017 | 62.224
2.5 | 0.841 | 0.0135 | 0.017 | 62.343
3 | 0.904 | 0.01416 | 0.017 | 63.876
3.5 | 0.967 | 0.01484 | 0.017 | 65.127
4 | 1.028 | 0.01566 | 0.016 | 65.661
4.5 | 1.088 | 0.01656 | 0.016 | 65.717
5 | 1.148 | 0.01752 | 0.016 | 65.516
5.5 | 1.206 | 0.01853 | 0.016 | 65.096
6 | 1.263 | 0.02009 | 0.015 | 62.879
6.5 | 1.319 | 0.02134 | 0.015 | 61.813
7 | 1.374 | 0.02143 | 0.015 | 64.109
7.5 | 1.426 | 0.02308 | 0.015 | 61.809
8 | 1.477 | 0.02497 | 0.014 | 59.173
8.5 | 1.527 | 0.02682 | 0.014 | 56.918
9 | 1.574 | 0.02885 | 0.014 | 54.564
9.5 | 1.618 | 0.03127 | 0.013 | 51.763
10 | 1.66 | 0.03372 | 0.013 | 49.235
10.5 | 1.7 | 0.03646 | 0.013 | 46.619
11 | 1.735 | 0.03969 | 0.012 | 43.707
11.5 | 1.765 | 0.04333 | 0.012 | 40.744
12 | 1.792 | 0.04676 | 0.011 | 38.311
12.5 | 1.812 | 0.05102 | 0.011 | 35.504
13 | 1.823 | 0.05581 | 0.011 | 32.664
13.5 | 1.825 | 0.06092 | 0.01 | 29.958
14 | 1.814 | 0.06718 | 0.01 | 26.998
14.5 | 1.779 | 0.07478 | 0.009 | 23.792
15 | 1.705 | 0.08368 | 0.009 | 20.376
15.5 | 1.484 | 0.09687 | 0.008 | 15.314
16 | 1.215 | 0.15379 | 0.007 | 7.902
16.5 | 1.233 | 0.20172 | 0.007 | 6.111
17 | 1.259 | 0.23758 | 0.006 | 5.299
17.5 | 1.287 | 0.26796 | 0.006 | 4.803
18 | 1.315 | 0.2961 | 0.005 | 4.442
18.5 | 1.347 | 0.30734 | 0.005 | 4.382

## 128. Re 14M Mach 0.50 (2)
BIGFOIL.COM POLAR EXPORT
Horten 20.00% thick 9.00% camber
Horten 20.00% thick 9.00% camber |  |  |  | Cl Max: | 1.4136 | at alpha= | 20 | deg
XFOIL ncrit=9 |  |  |  | L/D Max: | 131.763 | at alpha= | 4.5 | deg
Re: | 14000000 |  |  | Cd Min: | 0.15883 | at alpha= | 20 | deg
Mach: | 0.5 |  |  | Cl=0 at alpha= | -5.8041 | deg
|  |  |  | @ Cl=0.1, Cd= | 0.0078487
|  |  |  | @ Cl=0.4, Cd= | 0.0072012
|  |  |  | @ Cl=0.6, Cd= | 0.0071692
alpha (deg) | Cl | Cd | Cm | Cl/Cd
-12.5 | -0.0098 | 0.07906 | -0.0938 | -0.12396
-12 | -0.0297 | 0.07063 | -0.0988 | -0.4205
-11.5 | -0.0508 | 0.0627 | -0.1038 | -0.81021
-11 | -0.0793 | 0.05591 | -0.107 | -1.4184
-10.5 | -0.1268 | 0.05021 | -0.1037 | -2.5254
-10 | -0.1731 | 0.04596 | -0.0947 | -3.7663
-9.5 | -0.2203 | 0.04258 | -0.0816 | -5.1738
-9 | -0.2581 | 0.03762 | -0.0705 | -6.8607
-8.5 | -0.3043 | 0.03122 | -0.058 | -9.747
-8 | -0.3349 | 0.02473 | -0.0459 | -13.5423
-7.5 | -0.3629 | 0.01624 | -0.0347 | -22.3461
-7 | -0.2272 | 0.00925 | -0.0465 | -24.5622
-6.5 | -0.1189 | 0.00861 | -0.0488 | -13.8095
-6 | -0.0299 | 0.00821 | -0.0483 | -3.6419
-5.5 | 0.0464 | 0.00797 | -0.0461 | 5.8218
-5 | 0.1171 | 0.00781 | -0.0434 | 14.9936
-4.5 | 0.1859 | 0.00761 | -0.0406 | 24.4284
-4 | 0.2512 | 0.00744 | -0.0375 | 33.7634
-3.5 | 0.3124 | 0.00735 | -0.0339 | 42.5034
-3 | 0.3728 | 0.00725 | -0.0303 | 51.4207
-2.5 | 0.4341 | 0.00714 | -0.027 | 60.7983
-2 | 0.4932 | 0.00713 | -0.0235 | 69.1725
-1.5 | 0.5464 | 0.00716 | -0.019 | 76.3128
-1 | 0.6048 | 0.00717 | -0.0155 | 84.3515
-0.5 | 0.6597 | 0.00723 | -0.0115 | 91.2448
0 | 0.7045 | 0.00738 | -0.0056 | 95.4607
0.5 | 0.7598 | 0.0075 | -0.0018 | 101.3067
1 | 0.8202 | 0.00757 | 0.001 | 108.3487
1.5 | 0.8781 | 0.00771 | 0.0041 | 113.8911
2 | 0.9341 | 0.00792 | 0.0075 | 117.9419
2.5 | 0.9939 | 0.00805 | 0.0102 | 123.4658
3 | 1.0513 | 0.00822 | 0.0134 | 127.8954
3.5 | 1.1014 | 0.0085 | 0.0177 | 129.5765
4 | 1.1489 | 0.00878 | 0.0224 | 130.8542
4.5 | 1.1806 | 0.00896 | 0.03 | 131.7634
5 | 1.2046 | 0.00942 | 0.0385 | 127.8769
5.5 | 1.2082 | 0.01053 | 0.0485 | 114.7388
6 | 1.2182 | 0.01261 | 0.0546 | 96.6059
6.5 | 1.2372 | 0.01473 | 0.0592 | 83.9919
7 | 1.2273 | 0.01801 | 0.0657 | 68.1455
7.5 | 1.2064 | 0.02191 | 0.072 | 55.0616
8 | 1.2156 | 0.02486 | 0.0755 | 48.8978
8.5 | 1.2201 | 0.02836 | 0.0781 | 43.0219
9 | 1.2147 | 0.03282 | 0.08 | 37.011
9.5 | 1.2307 | 0.03655 | 0.0802 | 33.6717
10.5 | 1.3402 | 0.04688 | 0.0581 | 28.5879
11 | 1.3482 | 0.05111 | 0.059 | 26.3784
11.5 | 1.329 | 0.05667 | 0.0609 | 23.4516
12 | 1.3411 | 0.06091 | 0.0612 | 22.0177
12.5 | 1.3507 | 0.06621 | 0.0597 | 20.4002
13 | 1.3324 | 0.07271 | 0.0598 | 18.3249
13.5 | 1.3361 | 0.07617 | 0.0632 | 17.541
14 | 1.3388 | 0.0818 | 0.062 | 16.3667
14.5 | 1.3341 | 0.08936 | 0.058 | 14.9295
15 | 1.3626 | 0.09379 | 0.0556 | 14.5282
15.5 | 1.3517 | 0.10111 | 0.0531 | 13.3686
16 | 1.3563 | 0.10729 | 0.0507 | 12.6414
16.5 | 1.3678 | 0.113 | 0.0482 | 12.1044
17 | 1.3674 | 0.11985 | 0.0452 | 11.4093
17.5 | 1.3835 | 0.12532 | 0.0425 | 11.0397
18 | 1.3806 | 0.13262 | 0.039 | 10.4102
18.5 | 1.39 | 0.13889 | 0.0356 | 10.0079
19 | 1.3956 | 0.14565 | 0.0319 | 9.5819
19.5 | 1.4083 | 0.1518 | 0.0282 | 9.2773
20 | 1.4136 | 0.15883 | 0.0239 | 8.9001

## 129. Re 16M Mach 0.00 (1)
BIGFOIL.COM POLAR EXPORT
Horten 20.00% thick 9.00% camber
Horten 20.00% thick 9.00% camber |  |  |  | Cl Max: | 2.419 | at alpha= | 20 | deg
JavaFoil+Calcfoil stall+Eppler ext transition |  |  |  | L/D Max: | 97.339 | at alpha= | 7 | deg
Re: | 16000000 |  |  | Cd Min: | 0.00787 | at alpha= | -1 | deg
Mach: | 0 |  |  | Cl=0 at alpha= | -3.6746 | deg
|  |  |  | @ Cl=0.1, Cd= | 0.00835
|  |  |  | @ Cl=0.4, Cd= | 0.0078878
|  |  |  | @ Cl=0.6, Cd= | 0.0088468
alpha (deg) | Cl | Cd | Cm | Cl/Cd
-20 | -0.923 | 0.14472 | 0.004 | -6.379
-19.5 | -0.924 | 0.13851 | 0.004 | -6.673
-19 | -0.924 | 0.13251 | 0.004 | -6.973
-18.5 | -0.922 | 0.12647 | 0.005 | -7.292
-18 | -0.919 | 0.12066 | 0.005 | -7.615
-17.5 | -0.914 | 0.11497 | 0.005 | -7.948
-17 | -0.906 | 0.10947 | 0.005 | -8.277
-16.5 | -0.896 | 0.10416 | 0.006 | -8.604
-16 | -0.885 | 0.0989 | 0.006 | -8.945
-15.5 | -0.871 | 0.09384 | 0.006 | -9.283
-15 | -0.856 | 0.08915 | 0.007 | -9.597
-14.5 | -0.838 | 0.08455 | 0.007 | -9.912
-14 | -0.818 | 0.08009 | 0.007 | -10.218
-13.5 | -0.797 | 0.07571 | 0.007 | -10.523
-13 | -0.773 | 0.07165 | 0.008 | -10.786
-12.5 | -0.747 | 0.06766 | 0.008 | -11.041
-12 | -0.719 | 0.06345 | 0.008 | -11.335
-11.5 | -0.689 | 0.05976 | 0.008 | -11.532
-11 | -0.657 | 0.05608 | 0.009 | -11.724
-10.5 | -0.624 | 0.05255 | 0.009 | -11.869
-10 | -0.588 | 0.04918 | 0.009 | -11.957
-9.5 | -0.551 | 0.0454 | 0.01 | -12.145
-9 | -0.513 | 0.04188 | 0.01 | -12.242
-8.5 | -0.474 | 0.03777 | 0.01 | -12.54
-8 | -0.511 | 0.00822 | 0.015 | -62.155
-7.5 | -0.457 | 0.00864 | 0.015 | -52.883
-7 | -0.401 | 0.00848 | 0.015 | -47.283
-6.5 | -0.344 | 0.00844 | 0.015 | -40.734
-6 | -0.285 | 0.00888 | 0.015 | -32.14
-5.5 | -0.226 | 0.00874 | 0.016 | -25.81
-5 | -0.165 | 0.00869 | 0.016 | -18.978
-4.5 | -0.103 | 0.00827 | 0.016 | -12.503
-4 | -0.041 | 0.0082 | 0.016 | -4.996
-3.5 | 0.022 | 0.00867 | 0.016 | 2.548
-3 | 0.086 | 0.00835 | 0.016 | 10.268
-2.5 | 0.15 | 0.00835 | 0.016 | 17.926
-2 | 0.214 | 0.00835 | 0.016 | 25.636
-1.5 | 0.279 | 0.00805 | 0.016 | 34.653
-1 | 0.343 | 0.00787 | 0.016 | 43.641
-0.5 | 0.407 | 0.00789 | 0.016 | 51.615
0 | 0.469 | 0.00822 | 0.016 | 57.105
0.5 | 0.532 | 0.00875 | 0.016 | 60.786
1 | 0.594 | 0.00884 | 0.016 | 67.192
1.5 | 0.656 | 0.00891 | 0.016 | 73.585
2 | 0.716 | 0.00907 | 0.016 | 78.929
2.5 | 0.774 | 0.00927 | 0.016 | 83.469
3 | 0.83 | 0.00956 | 0.015 | 86.868
3.5 | 0.886 | 0.00994 | 0.015 | 89.132
4 | 0.94 | 0.01044 | 0.015 | 90.031
4.5 | 0.995 | 0.01094 | 0.015 | 90.938
5 | 1.05 | 0.01143 | 0.014 | 91.808
5.5 | 1.104 | 0.0124 | 0.014 | 89.008
6 | 1.158 | 0.01301 | 0.014 | 88.964
6.5 | 1.212 | 0.01363 | 0.014 | 88.891
7 | 1.265 | 0.013 | 0.013 | 97.339
7.5 | 1.318 | 0.01386 | 0.013 | 95.068
8 | 1.371 | 0.01487 | 0.013 | 92.146
8.5 | 1.423 | 0.01576 | 0.013 | 90.309
9 | 1.474 | 0.01682 | 0.012 | 87.655
9.5 | 1.525 | 0.01787 | 0.012 | 85.348
10 | 1.576 | 0.01894 | 0.012 | 83.225
10.5 | 1.626 | 0.02037 | 0.011 | 79.797
11 | 1.675 | 0.02187 | 0.011 | 76.583
11.5 | 1.724 | 0.02309 | 0.011 | 74.658
12 | 1.772 | 0.02459 | 0.01 | 72.059
12.5 | 1.819 | 0.02607 | 0.01 | 69.786
13 | 1.866 | 0.02765 | 0.01 | 67.495
13.5 | 1.912 | 0.02943 | 0.009 | 64.97
14 | 1.957 | 0.03121 | 0.009 | 62.701
14.5 | 2.001 | 0.03321 | 0.008 | 60.268
15 | 2.045 | 0.03531 | 0.008 | 57.909
15.5 | 2.088 | 0.03751 | 0.008 | 55.66
16 | 2.129 | 0.03995 | 0.007 | 53.298
16.5 | 2.17 | 0.04243 | 0.007 | 51.141
17 | 2.209 | 0.04517 | 0.006 | 48.913
17.5 | 2.248 | 0.04809 | 0.006 | 46.746
18 | 2.285 | 0.05118 | 0.005 | 44.647
18.5 | 2.321 | 0.05468 | 0.005 | 42.445
19 | 2.355 | 0.05843 | 0.004 | 40.313
19.5 | 2.388 | 0.06259 | 0.004 | 38.158
20 | 2.419 | 0.06726 | 0.004 | 35.965

## 130. Re 16M Mach 0.00 (2)
BIGFOIL.COM POLAR EXPORT
Horten 20.00% thick 9.00% camber
Horten 20.00% thick 9.00% camber |  |  |  | Cl Max: | 1.8112 | at alpha= | 17 | deg
XFOIL ncrit=9 |  |  |  | L/D Max: | 190.657 | at alpha= | 8 | deg
Re: | 16000000 |  |  | Cd Min: | 0.07817 | at alpha= | 20 | deg
Mach: | 0 |  |  | Cl=0 at alpha= | -5.1275 | deg
|  |  |  | @ Cl=0.1, Cd= | 0.006543
|  |  |  | @ Cl=0.4, Cd= | 0.0064098
|  |  |  | @ Cl=0.6, Cd= | 0.00647
alpha (deg) | Cl | Cd | Cm | Cl/Cd
-20 | -1.4873 | 0.01555 | -0.0703 | -95.6463
-19.5 | -1.447 | 0.01503 | -0.067 | -96.2741
-19 | -1.4069 | 0.0145 | -0.0636 | -97.0276
-18.5 | -1.3652 | 0.01402 | -0.0604 | -97.3752
-18 | -1.3208 | 0.01352 | -0.0577 | -97.6923
-17.5 | -1.2756 | 0.01303 | -0.0551 | -97.8972
-17 | -1.2292 | 0.01254 | -0.0526 | -98.0223
-16.5 | -1.1803 | 0.01198 | -0.0506 | -98.5225
-16 | -1.1313 | 0.01156 | -0.0486 | -97.8633
-15.5 | -1.0815 | 0.01116 | -0.0466 | -96.9086
-15 | -1.0309 | 0.01079 | -0.0448 | -95.5422
-14.5 | -0.9803 | 0.01047 | -0.043 | -93.6294
-14 | -0.9298 | 0.01019 | -0.0411 | -91.2463
-13.5 | -0.8777 | 0.0099 | -0.0395 | -88.6566
-13 | -0.8252 | 0.00963 | -0.0379 | -85.6906
-12.5 | -0.7724 | 0.00937 | -0.0365 | -82.4333
-12 | -0.7177 | 0.00906 | -0.0354 | -79.2163
-11.5 | -0.6628 | 0.00876 | -0.0344 | -75.6621
-11 | -0.6091 | 0.00852 | -0.0331 | -71.4906
-10.5 | -0.5557 | 0.00831 | -0.0318 | -66.8712
-10 | -0.502 | 0.00811 | -0.0305 | -61.8989
-9.5 | -0.4487 | 0.00793 | -0.0292 | -56.5826
-9 | -0.396 | 0.00776 | -0.0277 | -51.0309
-8.5 | -0.3426 | 0.00755 | -0.0264 | -45.3775
-8 | -0.2898 | 0.00735 | -0.0251 | -39.4286
-7.5 | -0.2384 | 0.00722 | -0.0234 | -33.0194
-7 | -0.1876 | 0.00709 | -0.0216 | -26.4598
-6.5 | -0.1369 | 0.00694 | -0.0198 | -19.7262
-6 | -0.087 | 0.0068 | -0.0179 | -12.7941
-5.5 | -0.0374 | 0.00671 | -0.0159 | -5.5738
-5 | 0.0128 | 0.00663 | -0.0141 | 1.9306
-4.5 | 0.0621 | 0.00656 | -0.0121 | 9.4665
-4 | 0.1066 | 0.00654 | -0.0091 | 16.2997
-3.5 | 0.1521 | 0.00653 | -0.0063 | 23.2925
-3 | 0.2042 | 0.00649 | -0.005 | 31.4638
-2.5 | 0.2557 | 0.00644 | -0.0035 | 39.705
-2 | 0.3072 | 0.00644 | -0.0022 | 47.7019
-1.5 | 0.3599 | 0.00644 | -0.0011 | 55.8851
-1 | 0.4131 | 0.0064 | -0.0001 | 64.5469
-0.5 | 0.4663 | 0.00642 | 0.0008 | 72.6324
0 | 0.5186 | 0.00646 | 0.0018 | 80.2786
0.5 | 0.5729 | 0.00647 | 0.0024 | 88.5471
1 | 0.6269 | 0.00647 | 0.003 | 96.8934
1.5 | 0.6799 | 0.00654 | 0.0038 | 103.9602
2 | 0.7332 | 0.00661 | 0.0044 | 110.9228
2.5 | 0.7877 | 0.00663 | 0.0047 | 118.8084
3 | 0.8413 | 0.00669 | 0.0052 | 125.7549
3.5 | 0.8931 | 0.00682 | 0.0059 | 130.9531
4 | 0.9466 | 0.00689 | 0.0063 | 137.3875
4.5 | 1.0002 | 0.00695 | 0.0066 | 143.9137
5 | 1.0509 | 0.00709 | 0.0074 | 148.2228
5.5 | 1.1014 | 0.00724 | 0.0082 | 152.1271
6 | 1.1536 | 0.00731 | 0.0086 | 157.8112
6.5 | 1.2031 | 0.00744 | 0.0094 | 161.707
7.5 | 1.2418 | 0.0067 | 0.0233 | 185.3433
8 | 1.2774 | 0.0067 | 0.0269 | 190.6567
8.5 | 1.3017 | 0.00686 | 0.0327 | 189.7522
9 | 1.3258 | 0.00717 | 0.0382 | 184.9093
9.5 | 1.3571 | 0.00745 | 0.042 | 182.1611
10 | 1.4066 | 0.00777 | 0.0418 | 181.0296
10.5 | 1.5614 | 0.00836 | 0.0192 | 186.7703
11 | 1.6118 | 0.00874 | 0.0186 | 184.4165
11.5 | 1.6561 | 0.00931 | 0.0186 | 177.884
12 | 1.6909 | 0.01034 | 0.0193 | 163.53
12.5 | 1.7261 | 0.0115 | 0.0195 | 150.0957
13 | 1.7598 | 0.01291 | 0.0194 | 136.3129
13.5 | 1.7771 | 0.01562 | 0.0198 | 113.7708
14 | 1.8015 | 0.01795 | 0.0196 | 100.3621
14.5 | 1.7999 | 0.02069 | 0.0236 | 86.9937
15 | 1.8071 | 0.02445 | 0.0233 | 73.91
15.5 | 1.8088 | 0.02877 | 0.023 | 62.871
17 | 1.8112 | 0.04221 | 0.0218 | 42.9093
17.5 | 1.8007 | 0.04774 | 0.0214 | 37.7189
18 | 1.8038 | 0.05214 | 0.0206 | 34.5953
18.5 | 1.7668 | 0.06042 | 0.0202 | 29.242
19 | 1.7751 | 0.0646 | 0.0188 | 27.4783
19.5 | 1.7624 | 0.07097 | 0.0174 | 24.833
20 | 1.7438 | 0.07817 | 0.0156 | 22.3078

## 131. Re 16M Mach 0.10 (1)
BIGFOIL.COM POLAR EXPORT
Horten 20.00% thick 9.00% camber
Horten 20.00% thick 9.00% camber |  |  |  | Cl Max: | 2.419 | at alpha= | 20 | deg
JavaFoil+Calcfoil stall+Eppler ext transition |  |  |  | L/D Max: | 96.074 | at alpha= | 7 | deg
Re: | 16000000 |  |  | Cd Min: | 0.00773 | at alpha= | -0.5 | deg
Mach: | 0.1 |  |  | Cl=0 at alpha= | -3.6746 | deg
|  |  |  | @ Cl=0.1, Cd= | 0.0083656
|  |  |  | @ Cl=0.4, Cd= | 0.0077525
|  |  |  | @ Cl=0.6, Cd= | 0.0088834
alpha (deg) | Cl | Cd | Cm | Cl/Cd
-20 | -0.885 | 0.14715 | 0.004 | -6.014
-19.5 | -0.889 | 0.14079 | 0.004 | -6.314
-19 | -0.891 | 0.13453 | 0.004 | -6.627
-18.5 | -0.892 | 0.12847 | 0.005 | -6.947
-18 | -0.892 | 0.12252 | 0.005 | -7.278
-17.5 | -0.889 | 0.11669 | 0.005 | -7.622
-17 | -0.884 | 0.11111 | 0.005 | -7.957
-16.5 | -0.877 | 0.10558 | 0.006 | -8.304
-16 | -0.867 | 0.10018 | 0.006 | -8.657
-15.5 | -0.856 | 0.09505 | 0.006 | -9.005
-15 | -0.842 | 0.09025 | 0.007 | -9.334
-14.5 | -0.827 | 0.08558 | 0.007 | -9.659
-14 | -0.809 | 0.08096 | 0.007 | -9.99
-13.5 | -0.789 | 0.07665 | 0.007 | -10.288
-13 | -0.766 | 0.07236 | 0.008 | -10.591
-12.5 | -0.742 | 0.06804 | 0.008 | -10.901
-12 | -0.715 | 0.06404 | 0.008 | -11.164
-11.5 | -0.686 | 0.06034 | 0.008 | -11.37
-11 | -0.655 | 0.05676 | 0.009 | -11.538
-10.5 | -0.622 | 0.05324 | 0.009 | -11.681
-10 | -0.587 | 0.04958 | 0.009 | -11.842
-9.5 | -0.55 | 0.04614 | 0.01 | -11.929
-9 | -0.512 | 0.04263 | 0.01 | -12.014
-8.5 | -0.472 | 0.03922 | 0.01 | -12.039
-8 | -0.512 | 0.00824 | 0.015 | -62.138
-7.5 | -0.458 | 0.00865 | 0.015 | -52.935
-7 | -0.402 | 0.00856 | 0.015 | -46.966
-6.5 | -0.345 | 0.00844 | 0.015 | -40.874
-6 | -0.286 | 0.00891 | 0.016 | -32.124
-5.5 | -0.226 | 0.00882 | 0.016 | -25.675
-5 | -0.166 | 0.00837 | 0.016 | -19.779
-4.5 | -0.104 | 0.00829 | 0.016 | -12.516
-4 | -0.041 | 0.00822 | 0.016 | -5.007
-3.5 | 0.022 | 0.0082 | 0.016 | 2.706
-3 | 0.086 | 0.00837 | 0.016 | 10.284
-2.5 | 0.15 | 0.00835 | 0.016 | 18.01
-2 | 0.215 | 0.00808 | 0.016 | 26.619
-1.5 | 0.28 | 0.00812 | 0.016 | 34.528
-1 | 0.345 | 0.00789 | 0.016 | 43.721
-0.5 | 0.409 | 0.00773 | 0.016 | 52.916
0 | 0.472 | 0.00829 | 0.016 | 56.894
0.5 | 0.534 | 0.00836 | 0.016 | 63.945
1 | 0.597 | 0.00888 | 0.016 | 67.22
1.5 | 0.658 | 0.00895 | 0.016 | 73.527
2 | 0.718 | 0.00917 | 0.016 | 78.299
2.5 | 0.776 | 0.00939 | 0.016 | 82.668
3 | 0.832 | 0.00969 | 0.015 | 85.941
3.5 | 0.888 | 0.01009 | 0.015 | 87.968
4 | 0.943 | 0.01059 | 0.015 | 89.033
4.5 | 0.998 | 0.01109 | 0.015 | 89.922
5 | 1.053 | 0.01165 | 0.014 | 90.372
5.5 | 1.107 | 0.0123 | 0.014 | 90.022
6 | 1.161 | 0.01318 | 0.014 | 88.098
6.5 | 1.216 | 0.01383 | 0.014 | 87.911
7 | 1.269 | 0.01321 | 0.013 | 96.074
7.5 | 1.322 | 0.0141 | 0.013 | 93.767
8 | 1.375 | 0.01514 | 0.013 | 90.821
8.5 | 1.427 | 0.01603 | 0.013 | 89.034
9 | 1.479 | 0.01712 | 0.012 | 86.406
9.5 | 1.53 | 0.01819 | 0.012 | 84.109
10 | 1.581 | 0.01926 | 0.012 | 82.062
10.5 | 1.631 | 0.02072 | 0.011 | 78.695
11 | 1.68 | 0.02226 | 0.011 | 75.484
11.5 | 1.729 | 0.02351 | 0.011 | 73.551
12 | 1.777 | 0.02503 | 0.01 | 70.991
12.5 | 1.824 | 0.02654 | 0.01 | 68.733
13 | 1.871 | 0.02815 | 0.01 | 66.456
13.5 | 1.917 | 0.02998 | 0.009 | 63.939
14 | 1.962 | 0.0318 | 0.009 | 61.699
14.5 | 2.006 | 0.03386 | 0.009 | 59.247
15 | 2.049 | 0.03599 | 0.008 | 56.931
15.5 | 2.092 | 0.03825 | 0.008 | 54.679
16 | 2.133 | 0.04073 | 0.007 | 52.363
16.5 | 2.173 | 0.04327 | 0.007 | 50.228
17 | 2.212 | 0.04611 | 0.006 | 47.985
17.5 | 2.251 | 0.04909 | 0.006 | 45.844
18 | 2.287 | 0.05227 | 0.005 | 43.765
18.5 | 2.323 | 0.05584 | 0.005 | 41.595
19 | 2.356 | 0.05975 | 0.004 | 39.44
19.5 | 2.389 | 0.06401 | 0.004 | 37.316
20 | 2.419 | 0.06889 | 0.004 | 35.11

## 132. Re 16M Mach 0.10 (2)
BIGFOIL.COM POLAR EXPORT
Horten 20.00% thick 9.00% camber
Horten 20.00% thick 9.00% camber |  |  |  | Cl Max: | 1.3645 | at alpha= | 9.5 | deg
XFOIL ncrit=9 |  |  |  | L/D Max: | 189.29 | at alpha= | 8 | deg
Re: | 16000000 |  |  | Cd Min: | 0.01633 | at alpha= | -20 | deg
Mach: | 0.1 |  |  | Cl=0 at alpha= | -5.1611 | deg
|  |  |  | @ Cl=0.1, Cd= | 0.0065584
|  |  |  | @ Cl=0.4, Cd= | 0.0064233
|  |  |  | @ Cl=0.6, Cd= | 0.006484
alpha (deg) | Cl | Cd | Cm | Cl/Cd
-20 | -1.506 | 0.01633 | -0.075 | -92.2229
-19.5 | -1.4663 | 0.01571 | -0.0713 | -93.3355
-19 | -1.4267 | 0.0151 | -0.0675 | -94.4834
-18.5 | -1.3842 | 0.01456 | -0.0641 | -95.0687
-18 | -1.3396 | 0.01402 | -0.061 | -95.5492
-17.5 | -1.2947 | 0.01355 | -0.0579 | -95.5498
-17 | -1.2484 | 0.01303 | -0.055 | -95.8097
-16.5 | -1.1994 | 0.01244 | -0.0527 | -96.4148
-16 | -1.15 | 0.01196 | -0.0503 | -96.1538
-15.5 | -1.0987 | 0.01147 | -0.0484 | -95.789
-15 | -1.0465 | 0.01104 | -0.0465 | -94.7917
-14.5 | -0.9942 | 0.01067 | -0.0447 | -93.1771
-14 | -0.942 | 0.01036 | -0.0428 | -90.9266
-13.5 | -0.8885 | 0.01004 | -0.0411 | -88.496
-13 | -0.8349 | 0.00976 | -0.0395 | -85.543
-12.5 | -0.7817 | 0.00952 | -0.0378 | -82.1113
-12 | -0.726 | 0.0092 | -0.0367 | -78.913
-11.5 | -0.6699 | 0.00888 | -0.0356 | -75.4392
-11 | -0.6149 | 0.00862 | -0.0344 | -71.3341
-10.5 | -0.5601 | 0.00839 | -0.0331 | -66.758
-10 | -0.5054 | 0.00817 | -0.0318 | -61.8605
-9.5 | -0.4512 | 0.00798 | -0.0304 | -56.5414
-9 | -0.3979 | 0.00783 | -0.0289 | -50.8174
-8.5 | -0.3435 | 0.00761 | -0.0276 | -45.138
-8 | -0.2898 | 0.0074 | -0.0262 | -39.1622
-7.5 | -0.2377 | 0.00726 | -0.0245 | -32.741
-7 | -0.1858 | 0.00713 | -0.0228 | -26.0589
-6.5 | -0.1342 | 0.00698 | -0.021 | -19.2264
-6 | -0.0844 | 0.00683 | -0.0189 | -12.3572
-5.5 | -0.0345 | 0.00673 | -0.0169 | -5.1263
-5 | 0.0164 | 0.00664 | -0.0151 | 2.4699
-4.5 | 0.0666 | 0.00658 | -0.0131 | 10.1216
-4 | 0.1129 | 0.00655 | -0.0104 | 17.2366
-3.5 | 0.1562 | 0.00655 | -0.007 | 23.8473
-3 | 0.2082 | 0.0065 | -0.0056 | 32.0308
-2.5 | 0.2598 | 0.00646 | -0.004 | 40.2167
-2 | 0.3113 | 0.00646 | -0.0025 | 48.1889
-1.5 | 0.3644 | 0.00645 | -0.0014 | 56.4961
-1 | 0.4178 | 0.00641 | -0.0004 | 65.1794
-0.5 | 0.4711 | 0.00644 | 0.0006 | 73.1522
0 | 0.5237 | 0.00648 | 0.0017 | 80.8179
0.5 | 0.5784 | 0.00648 | 0.0023 | 89.2593
1 | 0.6326 | 0.00649 | 0.003 | 97.473
1.5 | 0.6857 | 0.00657 | 0.0038 | 104.3683
2 | 0.7396 | 0.00664 | 0.0044 | 111.3855
2.5 | 0.7943 | 0.00666 | 0.0048 | 119.2643
3 | 0.8479 | 0.00673 | 0.0054 | 125.9881
3.5 | 0.9001 | 0.00686 | 0.0061 | 131.2099
4 | 0.9542 | 0.00692 | 0.0065 | 137.8902
4.5 | 1.0078 | 0.00699 | 0.0069 | 144.1774
5 | 1.0585 | 0.00715 | 0.0078 | 148.042
5.5 | 1.1095 | 0.00728 | 0.0086 | 152.4038
6 | 1.162 | 0.00736 | 0.009 | 157.8804
6.5 | 1.2109 | 0.00751 | 0.0101 | 161.2383
7 | 1.2563 | 0.0077 | 0.0118 | 163.1558
7.5 | 1.2494 | 0.00677 | 0.0242 | 184.5495
8 | 1.2796 | 0.00676 | 0.029 | 189.2899
8.5 | 1.3038 | 0.00697 | 0.0349 | 187.0588
9 | 1.3289 | 0.0073 | 0.0402 | 182.0411
9.5 | 1.3645 | 0.00759 | 0.0432 | 179.776

## 133. Re 16M Mach 0.25 (1)
BIGFOIL.COM POLAR EXPORT
Horten 20.00% thick 9.00% camber
Horten 20.00% thick 9.00% camber |  |  |  | Cl Max: | 2.401 | at alpha= | 20 | deg
JavaFoil+Calcfoil stall+Eppler ext transition |  |  |  | L/D Max: | 89.074 | at alpha= | 7 | deg
Re: | 16000000 |  |  | Cd Min: | 0.00783 | at alpha= | -2.5 | deg
Mach: | 0.25 |  |  | Cl=0 at alpha= | -3.6769 | deg
|  |  |  | @ Cl=0.1, Cd= | 0.0080836
|  |  |  | @ Cl=0.4, Cd= | 0.0084379
|  |  |  | @ Cl=0.6, Cd= | 0.0087626
alpha (deg) | Cl | Cd | Cm | Cl/Cd
-19.5 | -0.574 | 0.16112 | 0.004 | -3.56
-19 | -0.604 | 0.15284 | 0.004 | -3.951
-18.5 | -0.631 | 0.14466 | 0.004 | -4.365
-18 | -0.656 | 0.13718 | 0.005 | -4.783
-17.5 | -0.678 | 0.12972 | 0.005 | -5.227
-17 | -0.695 | 0.12253 | 0.005 | -5.674
-16.5 | -0.709 | 0.11571 | 0.006 | -6.128
-16 | -0.72 | 0.10924 | 0.006 | -6.587
-15.5 | -0.727 | 0.1033 | 0.006 | -7.036
-15 | -0.73 | 0.09759 | 0.006 | -7.485
-14.5 | -0.731 | 0.0916 | 0.007 | -7.978
-14 | -0.728 | 0.0866 | 0.007 | -8.401
-13.5 | -0.721 | 0.08156 | 0.007 | -8.836
-13 | -0.71 | 0.07689 | 0.008 | -9.235
-12.5 | -0.696 | 0.07234 | 0.008 | -9.623
-12 | -0.679 | 0.06814 | 0.008 | -9.959
-11.5 | -0.658 | 0.06408 | 0.008 | -10.264
-11 | -0.633 | 0.06022 | 0.009 | -10.52
-10.5 | -0.606 | 0.05649 | 0.009 | -10.732
-10 | -0.576 | 0.05294 | 0.009 | -10.88
-9.5 | -0.543 | 0.04951 | 0.009 | -10.964
-9 | -0.507 | 0.04608 | 0.01 | -11.006
-8.5 | -0.469 | 0.04286 | 0.01 | -10.944
-8 | -0.428 | 0.03976 | 0.01 | -10.772
-7.5 | -0.386 | 0.03654 | 0.011 | -10.561
-7 | -0.407 | 0.00829 | 0.016 | -49.132
-6.5 | -0.35 | 0.00871 | 0.016 | -40.191
-6 | -0.291 | 0.00826 | 0.016 | -35.259
-5.5 | -0.231 | 0.00817 | 0.016 | -28.255
-5 | -0.169 | 0.00857 | 0.016 | -19.718
-4.5 | -0.106 | 0.00854 | 0.016 | -12.42
-4 | -0.042 | 0.00814 | 0.016 | -5.169
-3.5 | 0.023 | 0.0081 | 0.016 | 2.806
-3 | 0.088 | 0.00814 | 0.017 | 10.844
-2.5 | 0.154 | 0.00783 | 0.017 | 19.693
-2 | 0.221 | 0.00829 | 0.017 | 26.625
-1.5 | 0.288 | 0.0081 | 0.017 | 35.499
-1 | 0.354 | 0.00841 | 0.017 | 42.11
-0.5 | 0.42 | 0.00845 | 0.017 | 49.672
0 | 0.483 | 0.00852 | 0.017 | 56.684
0.5 | 0.547 | 0.00866 | 0.016 | 63.139
1 | 0.609 | 0.00878 | 0.016 | 69.39
1.5 | 0.67 | 0.00899 | 0.016 | 74.607
2 | 0.729 | 0.00973 | 0.016 | 74.88
2.5 | 0.786 | 0.0101 | 0.016 | 77.828
3 | 0.844 | 0.01053 | 0.016 | 80.132
3.5 | 0.901 | 0.01099 | 0.015 | 81.978
4 | 0.958 | 0.01154 | 0.015 | 82.963
4.5 | 1.014 | 0.01208 | 0.015 | 83.992
5 | 1.071 | 0.01262 | 0.015 | 84.87
5.5 | 1.127 | 0.01333 | 0.015 | 84.494
6 | 1.182 | 0.01405 | 0.014 | 84.161
6.5 | 1.237 | 0.01504 | 0.014 | 82.287
7 | 1.292 | 0.0145 | 0.014 | 89.074
7.5 | 1.346 | 0.01547 | 0.013 | 86.987
8 | 1.399 | 0.01643 | 0.013 | 85.169
8.5 | 1.452 | 0.01762 | 0.013 | 82.427
9 | 1.504 | 0.01879 | 0.013 | 80.034
9.5 | 1.556 | 0.01999 | 0.012 | 77.81
10 | 1.607 | 0.0212 | 0.012 | 75.79
10.5 | 1.656 | 0.02285 | 0.012 | 72.492
11 | 1.706 | 0.0245 | 0.011 | 69.626
11.5 | 1.754 | 0.02593 | 0.011 | 67.663
12 | 1.802 | 0.02765 | 0.011 | 65.169
12.5 | 1.849 | 0.02935 | 0.01 | 63.002
13 | 1.895 | 0.03117 | 0.01 | 60.794
13.5 | 1.939 | 0.03325 | 0.009 | 58.32
14 | 1.984 | 0.03531 | 0.009 | 56.171
14.5 | 2.026 | 0.03766 | 0.009 | 53.794
15 | 2.068 | 0.04008 | 0.008 | 51.594
15.5 | 2.108 | 0.04268 | 0.008 | 49.403
16 | 2.147 | 0.04552 | 0.007 | 47.176
16.5 | 2.185 | 0.04848 | 0.007 | 45.076
17 | 2.222 | 0.05173 | 0.006 | 42.943
17.5 | 2.256 | 0.05524 | 0.006 | 40.848
18 | 2.29 | 0.05892 | 0.006 | 38.864
18.5 | 2.321 | 0.06319 | 0.005 | 36.726
19 | 2.35 | 0.06781 | 0.005 | 34.656
19.5 | 2.377 | 0.07306 | 0.004 | 32.532
20 | 2.401 | 0.07925 | 0.004 | 30.293

## 134. Re 16M Mach 0.25 (2)
BIGFOIL.COM POLAR EXPORT
Horten 20.00% thick 9.00% camber
Horten 20.00% thick 9.00% camber |  |  |  | Cl Max: | 1.724 | at alpha= | 12.5 | deg
XFOIL ncrit=9 |  |  |  | L/D Max: | 180.949 | at alpha= | 9 | deg
Re: | 16000000 |  |  | Cd Min: | 0.13563 | at alpha= | -20 | deg
Mach: | 0.25 |  |  | Cl=0 at alpha= | -5.3459 | deg
|  |  |  | @ Cl=0.1, Cd= | 0.0066529
|  |  |  | @ Cl=0.4, Cd= | 0.00652
|  |  |  | @ Cl=0.6, Cd= | 0.0065883
alpha (deg) | Cl | Cd | Cm | Cl/Cd
-20 | -0.3693 | 0.13563 | -0.0566 | -2.7228
-19.5 | -0.3867 | 0.12526 | -0.0629 | -3.0872
-19 | -0.4022 | 0.1156 | -0.0689 | -3.4792
-17.5 | -1.3985 | 0.01943 | -0.0752 | -71.9763
-17 | -1.3564 | 0.01751 | -0.0706 | -77.4643
-16.5 | -1.3093 | 0.01615 | -0.0662 | -81.0712
-16 | -1.2594 | 0.01514 | -0.0621 | -83.1836
-15.5 | -1.2062 | 0.01426 | -0.0583 | -84.5863
-15 | -1.1507 | 0.01351 | -0.055 | -85.1739
-14.5 | -1.0909 | 0.01267 | -0.0526 | -86.101
-14 | -1.0294 | 0.01193 | -0.0506 | -86.2867
-13.5 | -0.9662 | 0.0113 | -0.0489 | -85.5044
-13 | -0.9023 | 0.01076 | -0.0474 | -83.8569
-12.5 | -0.8402 | 0.01033 | -0.0456 | -81.3359
-12 | -0.778 | 0.00994 | -0.0439 | -78.2696
-11.5 | -0.7164 | 0.00959 | -0.0423 | -74.7028
-11 | -0.6559 | 0.00931 | -0.0405 | -70.4511
-10.5 | -0.5924 | 0.00894 | -0.0395 | -66.264
-10 | -0.5296 | 0.0086 | -0.0384 | -61.5814
-9.5 | -0.4695 | 0.00835 | -0.0369 | -56.2275
-9 | -0.4102 | 0.00812 | -0.0354 | -50.5172
-8.5 | -0.3513 | 0.00791 | -0.0339 | -44.4121
-8 | -0.2931 | 0.00771 | -0.0323 | -38.0156
-7.5 | -0.2361 | 0.00753 | -0.0306 | -31.3546
-7 | -0.1793 | 0.00732 | -0.0289 | -24.4945
-6.5 | -0.1234 | 0.00716 | -0.0271 | -17.2346
-6 | -0.0693 | 0.00705 | -0.025 | -9.8298
-5.5 | -0.016 | 0.0069 | -0.0229 | -2.3188
-5 | 0.0359 | 0.00674 | -0.0205 | 5.3264
-4.5 | 0.0878 | 0.00666 | -0.0182 | 13.1832
-4 | 0.1395 | 0.00663 | -0.0159 | 21.0407
-3.5 | 0.1902 | 0.00655 | -0.0134 | 29.0382
-3 | 0.2389 | 0.00652 | -0.0106 | 36.6411
-2.5 | 0.2838 | 0.00657 | -0.007 | 43.1963
-2 | 0.3358 | 0.00655 | -0.005 | 51.2672
-1.5 | 0.3905 | 0.00652 | -0.0035 | 59.8926
-1 | 0.4448 | 0.00652 | -0.0021 | 68.2209
-0.5 | 0.4981 | 0.00657 | -0.0005 | 75.8143
0 | 0.5533 | 0.00658 | 0.0006 | 84.0881
0.5 | 0.6094 | 0.00659 | 0.0016 | 92.4734
1 | 0.6638 | 0.00665 | 0.0027 | 99.8195
1.5 | 0.7187 | 0.00674 | 0.0038 | 106.632
2 | 0.7752 | 0.00676 | 0.0045 | 114.6746
2.5 | 0.8308 | 0.00683 | 0.0053 | 121.6398
3 | 0.8845 | 0.00696 | 0.0064 | 127.0833
3.5 | 0.9399 | 0.00705 | 0.0071 | 133.3191
4 | 0.9957 | 0.00712 | 0.0078 | 139.8455
4.5 | 1.0482 | 0.00728 | 0.009 | 143.9835
5 | 1.1003 | 0.00744 | 0.0102 | 147.8898
5.5 | 1.1543 | 0.00753 | 0.0111 | 153.2935
6 | 1.2058 | 0.00767 | 0.0123 | 157.2099
6.5 | 1.2518 | 0.00791 | 0.0146 | 158.2554
7 | 1.2988 | 0.00807 | 0.0166 | 160.9418
8 | 1.2935 | 0.00735 | 0.0403 | 175.9864
8.5 | 1.3208 | 0.00776 | 0.0454 | 170.2062
9 | 1.4675 | 0.00811 | 0.0266 | 180.9494
9.5 | 1.5277 | 0.00856 | 0.0251 | 178.4696
10 | 1.5735 | 0.00936 | 0.0254 | 168.109
10.5 | 1.6188 | 0.01024 | 0.0254 | 158.0859
11 | 1.6587 | 0.01161 | 0.0253 | 142.8682
11.5 | 1.6816 | 0.01416 | 0.0258 | 118.7571
12 | 1.7072 | 0.01637 | 0.0266 | 104.2883
12.5 | 1.724 | 0.01901 | 0.028 | 90.6891
13 | 1.6908 | 0.02324 | 0.0352 | 72.7539
13.5 | 1.695 | 0.02738 | 0.0353 | 61.9065
14 | 1.712 | 0.03088 | 0.0346 | 55.4404
14.5 | 1.7078 | 0.03591 | 0.0344 | 47.5578
15 | 1.7098 | 0.04052 | 0.0341 | 42.1964
16 | 1.7011 | 0.05099 | 0.0331 | 33.3614
16.5 | 1.7147 | 0.05479 | 0.0323 | 31.2959
17 | 1.7142 | 0.0599 | 0.0314 | 28.6177
17.5 | 1.6908 | 0.06704 | 0.0305 | 25.2208

## 135. Re 16M Mach 0.50 (1)
BIGFOIL.COM POLAR EXPORT
Horten 20.00% thick 9.00% camber
Horten 20.00% thick 9.00% camber |  |  |  | Cl Max: | 1.826 | at alpha= | 13.5 | deg
JavaFoil+Calcfoil stall+Eppler ext transition |  |  |  | L/D Max: | 66.477 | at alpha= | 4.5 | deg
Re: | 16000000 |  |  | Cd Min: | 0.00799 | at alpha= | -4 | deg
Mach: | 0.5 |  |  | Cl=0 at alpha= | -3.6761 | deg
|  |  |  | @ Cl=0.1, Cd= | 0.00844
|  |  |  | @ Cl=0.4, Cd= | 0.0090796
|  |  |  | @ Cl=0.6, Cd= | 0.011006
alpha (deg) | Cl | Cd | Cm | Cl/Cd
-20 | -0.941 | 0.17131 | 0.004 | -5.493
-19.5 | -0.914 | 0.15906 | 0.005 | -5.743
-19 | -0.886 | 0.14815 | 0.005 | -5.981
-18.5 | -0.855 | 0.16822 | 0.005 | -5.081
-18 | -0.827 | 0.14988 | 0.005 | -5.52
-17.5 | -0.8 | 0.13735 | 0.006 | -5.823
-17 | -0.772 | 0.12723 | 0.006 | -6.068
-16.5 | -0.741 | 0.13611 | 0.006 | -5.447
-16 | -0.713 | 0.12449 | 0.006 | -5.731
-15.5 | -0.686 | 0.11286 | 0.007 | -6.075
-15 | -0.658 | 0.10497 | 0.007 | -6.265
-14.5 | -0.627 | 0.10989 | 0.007 | -5.707
-14 | -0.599 | 0.09978 | 0.007 | -6.004
-13.5 | -0.571 | 0.0907 | 0.008 | -6.298
-13 | -0.543 | 0.08335 | 0.008 | -6.516
-12.5 | -0.513 | 0.08237 | 0.008 | -6.226
-12 | -0.485 | 0.07469 | 0.008 | -6.496
-11.5 | -0.457 | 0.06862 | 0.009 | -6.665
-11 | -0.426 | 0.07054 | 0.008 | -6.042
-10.5 | -0.399 | 0.06308 | 0.009 | -6.322
-10 | -0.369 | 0.06372 | 0.009 | -5.789
-9.5 | -0.34 | 0.05971 | 0.009 | -5.692
-9 | -0.312 | 0.05377 | 0.01 | -5.802
-8.5 | -0.282 | 0.0553 | 0.009 | -5.092
-8 | -0.252 | 0.05498 | 0.009 | -4.586
-7.5 | -0.224 | 0.04894 | 0.01 | -4.574
-7 | -0.28 | 0.04609 | 0.01 | -6.073
-6.5 | -0.272 | 0.04118 | 0.011 | -6.6
-6 | -0.239 | 0.0378 | 0.011 | -6.331
-5.5 | -0.196 | 0.03465 | 0.011 | -5.671
-5 | -0.148 | 0.03199 | 0.012 | -4.613
-4.5 | -0.095 | 0.02894 | 0.012 | -3.269
-4 | -0.046 | 0.00799 | 0.018 | -5.717
-3.5 | 0.025 | 0.00842 | 0.018 | 2.952
-3 | 0.097 | 0.00844 | 0.018 | 11.492
-2.5 | 0.17 | 0.00844 | 0.018 | 20.167
-2 | 0.244 | 0.00848 | 0.018 | 28.84
-1.5 | 0.319 | 0.00859 | 0.018 | 37.181
-1 | 0.393 | 0.00907 | 0.018 | 43.374
-0.5 | 0.466 | 0.00917 | 0.018 | 50.854
0 | 0.517 | 0.01044 | 0.018 | 49.517
0.5 | 0.583 | 0.01089 | 0.018 | 53.508
1 | 0.649 | 0.01134 | 0.017 | 57.206
1.5 | 0.714 | 0.01183 | 0.017 | 60.356
2 | 0.778 | 0.01243 | 0.017 | 62.596
2.5 | 0.842 | 0.01333 | 0.017 | 63.142
3 | 0.905 | 0.01396 | 0.017 | 64.834
3.5 | 0.967 | 0.01472 | 0.017 | 65.721
4 | 1.028 | 0.01554 | 0.016 | 66.173
4.5 | 1.089 | 0.01638 | 0.016 | 66.477
5 | 1.149 | 0.01731 | 0.016 | 66.368
5.5 | 1.207 | 0.01848 | 0.016 | 65.308
6 | 1.264 | 0.01991 | 0.015 | 63.475
6.5 | 1.32 | 0.02109 | 0.015 | 62.587
7 | 1.374 | 0.02134 | 0.015 | 64.407
7.5 | 1.427 | 0.02311 | 0.015 | 61.745
8 | 1.478 | 0.02477 | 0.014 | 59.667
8.5 | 1.527 | 0.02663 | 0.014 | 57.361
9 | 1.575 | 0.02883 | 0.014 | 54.624
9.5 | 1.619 | 0.03104 | 0.013 | 52.155
10 | 1.661 | 0.03341 | 0.013 | 49.718
10.5 | 1.7 | 0.03644 | 0.013 | 46.653
11 | 1.735 | 0.03948 | 0.012 | 43.95
11.5 | 1.766 | 0.04298 | 0.012 | 41.089
12 | 1.792 | 0.04666 | 0.011 | 38.405
12.5 | 1.812 | 0.05085 | 0.011 | 35.635
13 | 1.824 | 0.05535 | 0.011 | 32.951
13.5 | 1.826 | 0.06054 | 0.01 | 30.151
14 | 1.814 | 0.06689 | 0.01 | 27.119
14.5 | 1.78 | 0.07415 | 0.009 | 24.004
15 | 1.706 | 0.08278 | 0.009 | 20.608
15.5 | 1.485 | 0.09534 | 0.008 | 15.571
16 | 1.215 | 0.15533 | 0.007 | 7.821
16.5 | 1.233 | 0.20379 | 0.007 | 6.05
17 | 1.259 | 0.23969 | 0.006 | 5.254
17.5 | 1.287 | 0.26845 | 0.006 | 4.796
18 | 1.316 | 0.29735 | 0.005 | 4.426
18.5 | 1.348 | 0.30875 | 0.005 | 4.364

## 136. Re 16M Mach 0.50 (2)
BIGFOIL.COM POLAR EXPORT
Horten 20.00% thick 9.00% camber
Horten 20.00% thick 9.00% camber |  |  |  | Cl Max: | 1.4203 | at alpha= | 20 | deg
XFOIL ncrit=9 |  |  |  | L/D Max: | 137.262 | at alpha= | 4.5 | deg
Re: | 16000000 |  |  | Cd Min: | 0.15668 | at alpha= | 20 | deg
Mach: | 0.5 |  |  | Cl=0 at alpha= | -5.7905 | deg
|  |  |  | @ Cl=0.1, Cd= | 0.0076439
|  |  |  | @ Cl=0.4, Cd= | 0.00702
|  |  |  | @ Cl=0.6, Cd= | 0.0069998
alpha (deg) | Cl | Cd | Cm | Cl/Cd
-12.5 | -0.0249 | 0.07715 | -0.0959 | -0.32275
-12 | -0.052 | 0.06815 | -0.1015 | -0.76302
-11.5 | -0.078 | 0.06005 | -0.1074 | -1.2989
-11 | -0.1104 | 0.05387 | -0.1082 | -2.0494
-10.5 | -0.1604 | 0.0486 | -0.103 | -3.3004
-10 | -0.2068 | 0.04475 | -0.0923 | -4.6212
-9.5 | -0.2491 | 0.04121 | -0.0798 | -6.0446
-9 | -0.2882 | 0.03596 | -0.0685 | -8.0145
-8.5 | -0.329 | 0.02966 | -0.0562 | -11.0924
-8 | -0.3634 | 0.02267 | -0.0437 | -16.03
-7.5 | -0.3789 | 0.01216 | -0.0363 | -31.1595
-7 | -0.2149 | 0.00887 | -0.0488 | -24.2277
-6.5 | -0.1188 | 0.00837 | -0.0489 | -14.1935
-6 | -0.0313 | 0.008 | -0.0482 | -3.9125
-5.5 | 0.0434 | 0.00778 | -0.0457 | 5.5784
-5 | 0.1141 | 0.00761 | -0.0429 | 14.9934
-4.5 | 0.1827 | 0.00743 | -0.0401 | 24.5895
-4 | 0.2466 | 0.00728 | -0.0367 | 33.8736
-3.5 | 0.3071 | 0.00718 | -0.0329 | 42.7716
-3 | 0.3698 | 0.00707 | -0.0297 | 52.3055
-2.5 | 0.4302 | 0.00697 | -0.0263 | 61.7217
-2 | 0.4878 | 0.00699 | -0.0225 | 69.7854
-1.5 | 0.5433 | 0.00699 | -0.0184 | 77.7253
-1 | 0.6014 | 0.007 | -0.0148 | 85.9143
-0.5 | 0.6552 | 0.0071 | -0.0106 | 92.2817
0 | 0.6996 | 0.00724 | -0.0046 | 96.6298
0.5 | 0.7594 | 0.00731 | -0.0016 | 103.8851
1 | 0.8191 | 0.0074 | 0.0013 | 110.6892
1.5 | 0.8764 | 0.00757 | 0.0045 | 115.7728
2 | 0.9355 | 0.00772 | 0.0074 | 121.1788
2.5 | 0.9963 | 0.00784 | 0.01 | 127.0791
3 | 1.0524 | 0.00805 | 0.0133 | 130.7329
3.5 | 1.1039 | 0.00832 | 0.0174 | 132.6803
4 | 1.158 | 0.00852 | 0.0211 | 135.9155
4.5 | 1.1983 | 0.00873 | 0.0272 | 137.2623
5 | 1.2124 | 0.00918 | 0.0375 | 132.0697
5.5 | 1.2227 | 0.01007 | 0.047 | 121.4201
6 | 1.2412 | 0.0115 | 0.0532 | 107.9304
6.5 | 1.2579 | 0.01371 | 0.058 | 91.7505
7 | 1.245 | 0.01709 | 0.0649 | 72.8496
7.5 | 1.2409 | 0.02027 | 0.0703 | 61.2185
8 | 1.2494 | 0.02315 | 0.0741 | 53.9698
8.5 | 1.2348 | 0.02753 | 0.0777 | 44.8529
9 | 1.2359 | 0.03164 | 0.0794 | 39.0613
9.5 | 1.2543 | 0.03523 | 0.0796 | 35.6032
10.5 | 1.3687 | 0.04529 | 0.0574 | 30.2208
11 | 1.3843 | 0.04896 | 0.0582 | 28.2741
11.5 | 1.3595 | 0.05486 | 0.0602 | 24.7813
12 | 1.3638 | 0.05937 | 0.0611 | 22.9712
12.5 | 1.3646 | 0.06501 | 0.0601 | 20.9906
13 | 1.3493 | 0.07138 | 0.06 | 18.9031
13.5 | 1.3614 | 0.07479 | 0.0621 | 18.203
14 | 1.3435 | 0.08063 | 0.0636 | 16.6625
14.5 | 1.3485 | 0.08745 | 0.0597 | 15.4202
15 | 1.3734 | 0.09207 | 0.0573 | 14.9169
15.5 | 1.3584 | 0.09976 | 0.0547 | 13.6167
16 | 1.3819 | 0.10425 | 0.0527 | 13.2556
16.5 | 1.3721 | 0.11171 | 0.0499 | 12.2827
17 | 1.376 | 0.11809 | 0.0472 | 11.6521
17.5 | 1.3896 | 0.12373 | 0.0445 | 11.2309
18 | 1.3889 | 0.13075 | 0.0412 | 10.6226
18.5 | 1.4083 | 0.13594 | 0.0383 | 10.3597
19 | 1.4035 | 0.1436 | 0.0344 | 9.7737
19.5 | 1.4125 | 0.15002 | 0.0307 | 9.4154
20 | 1.4203 | 0.15668 | 0.0266 | 9.065

## 137. Re 18M Mach 0.00 (1)
BIGFOIL.COM POLAR EXPORT
Horten 20.00% thick 9.00% camber
Horten 20.00% thick 9.00% camber |  |  |  | Cl Max: | 2.419 | at alpha= | 20 | deg
JavaFoil+Calcfoil stall+Eppler ext transition |  |  |  | L/D Max: | 97.634 | at alpha= | 7 | deg
Re: | 18000000 |  |  | Cd Min: | 0.00778 | at alpha= | -1 | deg
Mach: | 0 |  |  | Cl=0 at alpha= | -3.6746 | deg
|  |  |  | @ Cl=0.1, Cd= | 0.0082334
|  |  |  | @ Cl=0.4, Cd= | 0.0077978
|  |  |  | @ Cl=0.6, Cd= | 0.0087457
alpha (deg) | Cl | Cd | Cm | Cl/Cd
-20 | -0.923 | 0.14437 | 0.004 | -6.396
-19.5 | -0.924 | 0.13817 | 0.004 | -6.691
-19 | -0.924 | 0.13195 | 0.004 | -7.004
-18.5 | -0.922 | 0.12601 | 0.005 | -7.32
-18 | -0.919 | 0.12022 | 0.005 | -7.644
-17.5 | -0.914 | 0.11455 | 0.005 | -7.979
-17 | -0.906 | 0.10907 | 0.005 | -8.308
-16.5 | -0.896 | 0.10378 | 0.006 | -8.638
-16 | -0.885 | 0.09848 | 0.006 | -8.985
-15.5 | -0.871 | 0.09342 | 0.006 | -9.327
-15 | -0.856 | 0.08861 | 0.007 | -9.659
-14.5 | -0.838 | 0.08406 | 0.007 | -9.973
-14 | -0.819 | 0.07961 | 0.007 | -10.284
-13.5 | -0.797 | 0.07526 | 0.007 | -10.59
-13 | -0.773 | 0.07119 | 0.008 | -10.862
-12.5 | -0.747 | 0.06727 | 0.008 | -11.11
-12 | -0.72 | 0.06335 | 0.008 | -11.358
-11.5 | -0.69 | 0.05937 | 0.008 | -11.614
-11 | -0.658 | 0.05573 | 0.009 | -11.803
-10.5 | -0.624 | 0.05226 | 0.009 | -11.94
-10 | -0.588 | 0.04876 | 0.009 | -12.069
-9.5 | -0.552 | 0.04506 | 0.01 | -12.243
-9 | -0.514 | 0.04111 | 0.01 | -12.497
-8.5 | -0.475 | 0.03658 | 0.011 | -12.994
-8 | -0.511 | 0.00861 | 0.015 | -59.365
-7.5 | -0.457 | 0.00847 | 0.015 | -53.935
-7 | -0.401 | 0.00838 | 0.015 | -47.869
-6.5 | -0.344 | 0.00886 | 0.015 | -38.799
-6 | -0.285 | 0.00876 | 0.015 | -32.563
-5.5 | -0.226 | 0.00868 | 0.016 | -25.994
-5 | -0.165 | 0.00862 | 0.016 | -19.127
-4.5 | -0.103 | 0.00815 | 0.016 | -12.675
-4 | -0.041 | 0.00811 | 0.016 | -5.054
-3.5 | 0.022 | 0.00859 | 0.016 | 2.574
-3 | 0.086 | 0.00824 | 0.016 | 10.403
-2.5 | 0.15 | 0.00821 | 0.016 | 18.233
-2 | 0.214 | 0.0082 | 0.016 | 26.112
-1.5 | 0.279 | 0.00796 | 0.016 | 35.036
-1 | 0.343 | 0.00778 | 0.016 | 44.161
-0.5 | 0.407 | 0.0078 | 0.016 | 52.197
0 | 0.47 | 0.00815 | 0.016 | 57.627
0.5 | 0.532 | 0.00865 | 0.016 | 61.517
1 | 0.595 | 0.00874 | 0.016 | 68.056
1.5 | 0.656 | 0.00881 | 0.016 | 74.461
2 | 0.716 | 0.00898 | 0.016 | 79.716
2.5 | 0.775 | 0.00915 | 0.016 | 84.628
3 | 0.831 | 0.00944 | 0.015 | 88.089
3.5 | 0.886 | 0.00984 | 0.015 | 90.067
4 | 0.941 | 0.01029 | 0.015 | 91.463
4.5 | 0.996 | 0.01075 | 0.015 | 92.653
5 | 1.05 | 0.0114 | 0.014 | 92.1
5.5 | 1.104 | 0.01231 | 0.014 | 89.746
6 | 1.159 | 0.01283 | 0.014 | 90.326
6.5 | 1.212 | 0.01352 | 0.014 | 89.69
7 | 1.266 | 0.01296 | 0.013 | 97.634
7.5 | 1.319 | 0.01392 | 0.013 | 94.706
8 | 1.371 | 0.01478 | 0.013 | 92.757
8.5 | 1.423 | 0.01574 | 0.013 | 90.431
9 | 1.475 | 0.01673 | 0.012 | 88.161
9.5 | 1.526 | 0.01774 | 0.012 | 86.035
10 | 1.576 | 0.01892 | 0.012 | 83.311
10.5 | 1.626 | 0.02027 | 0.011 | 80.246
11 | 1.676 | 0.02173 | 0.011 | 77.142
11.5 | 1.724 | 0.0231 | 0.011 | 74.646
12 | 1.773 | 0.02447 | 0.01 | 72.445
12.5 | 1.82 | 0.02596 | 0.01 | 70.112
13 | 1.867 | 0.02764 | 0.01 | 67.529
13.5 | 1.913 | 0.02928 | 0.009 | 65.322
14 | 1.958 | 0.0312 | 0.009 | 62.744
14.5 | 2.002 | 0.03315 | 0.008 | 60.39
15 | 2.045 | 0.03525 | 0.008 | 58.029
15.5 | 2.088 | 0.03753 | 0.008 | 55.629
16 | 2.13 | 0.03991 | 0.007 | 53.363
16.5 | 2.17 | 0.04249 | 0.007 | 51.072
17 | 2.21 | 0.04525 | 0.006 | 48.834
17.5 | 2.248 | 0.04815 | 0.006 | 46.696
18 | 2.285 | 0.05141 | 0.005 | 44.452
18.5 | 2.321 | 0.05496 | 0.005 | 42.234
19 | 2.356 | 0.05883 | 0.004 | 40.036
19.5 | 2.388 | 0.06311 | 0.004 | 37.84
20 | 2.419 | 0.06791 | 0.004 | 35.62

## 138. Re 18M Mach 0.00 (2)
BIGFOIL.COM POLAR EXPORT
Horten 20.00% thick 9.00% camber
Horten 20.00% thick 9.00% camber |  |  |  | Cl Max: | 1.8273 | at alpha= | 16.5 | deg
XFOIL ncrit=9 |  |  |  | L/D Max: | 193.409 | at alpha= | 8 | deg
Re: | 18000000 |  |  | Cd Min: | 0.07827 | at alpha= | 20 | deg
Mach: | 0 |  |  | Cl=0 at alpha= | -5.0906 | deg
|  |  |  | @ Cl=0.1, Cd= | 0.00647
|  |  |  | @ Cl=0.4, Cd= | 0.0062943
|  |  |  | @ Cl=0.6, Cd= | 0.0063609
alpha (deg) | Cl | Cd | Cm | Cl/Cd
-20 | -1.4932 | 0.01507 | -0.0696 | -99.0843
-19.5 | -1.4525 | 0.01457 | -0.0664 | -99.6911
-19 | -1.412 | 0.01407 | -0.063 | -100.3554
-18.5 | -1.3696 | 0.0136 | -0.06 | -100.7059
-18 | -1.325 | 0.01315 | -0.0572 | -100.7605
-17.5 | -1.2799 | 0.01276 | -0.0545 | -100.3056
-17 | -1.233 | 0.01229 | -0.0521 | -100.3255
-16.5 | -1.1844 | 0.01177 | -0.05 | -100.6287
-16 | -1.1356 | 0.01136 | -0.0479 | -99.9648
-15.5 | -1.0847 | 0.01092 | -0.0462 | -99.3315
-15 | -1.0338 | 0.01055 | -0.0444 | -97.9905
-14.5 | -0.9832 | 0.01024 | -0.0426 | -96.0156
-14 | -0.9321 | 0.00995 | -0.0408 | -93.6784
-13.5 | -0.8799 | 0.00966 | -0.0392 | -91.087
-13 | -0.8278 | 0.00942 | -0.0376 | -87.8769
-12.5 | -0.7754 | 0.00919 | -0.036 | -84.3743
-12 | -0.7209 | 0.00889 | -0.0349 | -81.0911
-11.5 | -0.6664 | 0.00861 | -0.0338 | -77.3984
-11 | -0.6127 | 0.00838 | -0.0325 | -73.1146
-10.5 | -0.5585 | 0.00814 | -0.0313 | -68.6118
-10 | -0.5049 | 0.00794 | -0.03 | -63.5894
-9.5 | -0.4522 | 0.00777 | -0.0286 | -58.1982
-9 | -0.3994 | 0.00762 | -0.0271 | -52.4147
-8.5 | -0.3459 | 0.00741 | -0.0258 | -46.6802
-8 | -0.2935 | 0.00723 | -0.0244 | -40.5947
-7.5 | -0.2424 | 0.00709 | -0.0226 | -34.189
-7 | -0.1914 | 0.00694 | -0.0209 | -27.5793
-6.5 | -0.1411 | 0.0068 | -0.019 | -20.75
-6 | -0.091 | 0.0067 | -0.0171 | -13.5821
-5.5 | -0.0411 | 0.0066 | -0.0152 | -6.2273
-5 | 0.0091 | 0.0065 | -0.0133 | 1.4
-4.5 | 0.0572 | 0.00647 | -0.0111 | 8.8408
-4 | 0.1001 | 0.00647 | -0.0077 | 15.4714
-3.5 | 0.1492 | 0.00641 | -0.0057 | 23.2761
-3 | 0.2014 | 0.00636 | -0.0044 | 31.6667
-2.5 | 0.2529 | 0.00636 | -0.003 | 39.7642
-2 | 0.3046 | 0.00634 | -0.0016 | 48.0442
-1.5 | 0.3583 | 0.00631 | -0.0007 | 56.7829
-1 | 0.4114 | 0.00629 | 0.0003 | 65.4054
-0.5 | 0.4639 | 0.00634 | 0.0013 | 73.1703
0 | 0.5174 | 0.00634 | 0.0021 | 81.6088
0.5 | 0.5721 | 0.00634 | 0.0026 | 90.2366
1 | 0.6254 | 0.00638 | 0.0034 | 98.0251
1.5 | 0.6786 | 0.00646 | 0.004 | 105.0464
2 | 0.7332 | 0.00648 | 0.0044 | 113.1481
2.5 | 0.7874 | 0.00652 | 0.0048 | 120.7669
3 | 0.8399 | 0.00663 | 0.0055 | 126.6817
3.5 | 0.8932 | 0.00671 | 0.006 | 133.1148
4 | 0.9475 | 0.00675 | 0.0062 | 140.3704
4.5 | 0.9998 | 0.00686 | 0.0067 | 145.7434
5 | 1.0505 | 0.00701 | 0.0075 | 149.8573
5.5 | 1.1032 | 0.00709 | 0.0079 | 155.5994
6 | 1.1549 | 0.00719 | 0.0084 | 160.6259
6.5 | 1.2025 | 0.00738 | 0.0096 | 162.9404
7 | 1.2507 | 0.00751 | 0.0106 | 166.5379
7.5 | 1.2508 | 0.00662 | 0.0215 | 188.9426
8 | 1.2823 | 0.00663 | 0.0259 | 193.4087
8.5 | 1.3024 | 0.00681 | 0.0326 | 191.2482
9 | 1.3316 | 0.00704 | 0.0372 | 189.1477
9.5 | 1.3656 | 0.00726 | 0.0406 | 188.0992
10 | 1.4072 | 0.00772 | 0.0418 | 182.2798
10.5 | 1.5675 | 0.00815 | 0.0183 | 192.3313
11 | 1.6188 | 0.00853 | 0.0176 | 189.7773
11.5 | 1.6592 | 0.00924 | 0.0181 | 179.5671
12 | 1.6991 | 0.00999 | 0.0184 | 170.0801
12.5 | 1.737 | 0.01098 | 0.0185 | 158.1967
13 | 1.7617 | 0.01286 | 0.0191 | 136.9907
13.5 | 1.7839 | 0.01496 | 0.0198 | 119.2447
14 | 1.817 | 0.01688 | 0.0188 | 107.6422
14.5 | 1.799 | 0.02044 | 0.0243 | 88.0137
15 | 1.809 | 0.02395 | 0.0239 | 75.5324
15.5 | 1.8246 | 0.02709 | 0.0233 | 67.3533
16 | 1.8092 | 0.03269 | 0.0237 | 55.3441
16.5 | 1.8273 | 0.03569 | 0.0229 | 51.1992
17 | 1.8268 | 0.04025 | 0.0225 | 45.3863
17.5 | 1.7937 | 0.04762 | 0.0229 | 37.6669
18 | 1.8021 | 0.05151 | 0.022 | 34.9854
18.5 | 1.7607 | 0.06008 | 0.0219 | 29.3059
19 | 1.7658 | 0.06448 | 0.0206 | 27.3852
19.5 | 1.7527 | 0.07079 | 0.0194 | 24.7591
20 | 1.7298 | 0.07827 | 0.0178 | 22.1004

## 139. Re 18M Mach 0.10 (1)
BIGFOIL.COM POLAR EXPORT
Horten 20.00% thick 9.00% camber
Horten 20.00% thick 9.00% camber |  |  |  | Cl Max: | 2.419 | at alpha= | 20 | deg
JavaFoil+Calcfoil stall+Eppler ext transition |  |  |  | L/D Max: | 96.336 | at alpha= | 7 | deg
Re: | 18000000 |  |  | Cd Min: | 0.00764 | at alpha= | -0.5 | deg
Mach: | 0.1 |  |  | Cl=0 at alpha= | -3.6746 | deg
|  |  |  | @ Cl=0.1, Cd= | 0.0082556
|  |  |  | @ Cl=0.4, Cd= | 0.0076611
|  |  |  | @ Cl=0.6, Cd= | 0.0087759
alpha (deg) | Cl | Cd | Cm | Cl/Cd
-20 | -0.885 | 0.14665 | 0.004 | -6.036
-19.5 | -0.889 | 0.14005 | 0.004 | -6.349
-19 | -0.892 | 0.13385 | 0.004 | -6.662
-18.5 | -0.893 | 0.12781 | 0.005 | -6.985
-18 | -0.892 | 0.1219 | 0.005 | -7.318
-17.5 | -0.89 | 0.1163 | 0.005 | -7.649
-17 | -0.884 | 0.11071 | 0.005 | -7.988
-16.5 | -0.877 | 0.10519 | 0.006 | -8.336
-16 | -0.868 | 0.09982 | 0.006 | -8.69
-15.5 | -0.856 | 0.0947 | 0.006 | -9.04
-15 | -0.843 | 0.08975 | 0.007 | -9.389
-14.5 | -0.827 | 0.08512 | 0.007 | -9.715
-14 | -0.809 | 0.08056 | 0.007 | -10.043
-13.5 | -0.789 | 0.07619 | 0.007 | -10.355
-13 | -0.767 | 0.07192 | 0.008 | -10.659
-12.5 | -0.742 | 0.06793 | 0.008 | -10.923
-12 | -0.715 | 0.06379 | 0.008 | -11.212
-11.5 | -0.686 | 0.05996 | 0.008 | -11.448
-11 | -0.655 | 0.05644 | 0.009 | -11.608
-10.5 | -0.622 | 0.05293 | 0.009 | -11.754
-10 | -0.587 | 0.04928 | 0.009 | -11.92
-9.5 | -0.551 | 0.04577 | 0.01 | -12.034
-9 | -0.513 | 0.04221 | 0.01 | -12.146
-8.5 | -0.473 | 0.03832 | 0.01 | -12.353
-8 | -0.512 | 0.00814 | 0.015 | -62.871
-7.5 | -0.458 | 0.00854 | 0.015 | -53.601
-7 | -0.402 | 0.0084 | 0.015 | -47.879
-6.5 | -0.345 | 0.0089 | 0.015 | -38.775
-6 | -0.286 | 0.00878 | 0.016 | -32.624
-5.5 | -0.226 | 0.00871 | 0.016 | -25.997
-5 | -0.166 | 0.00826 | 0.016 | -20.042
-4.5 | -0.104 | 0.00821 | 0.016 | -12.643
-4 | -0.041 | 0.00816 | 0.016 | -5.043
-3.5 | 0.022 | 0.00867 | 0.016 | 2.562
-3 | 0.086 | 0.00826 | 0.016 | 10.42
-2.5 | 0.15 | 0.00824 | 0.016 | 18.253
-2 | 0.215 | 0.00826 | 0.016 | 26.048
-1.5 | 0.28 | 0.00803 | 0.016 | 34.905
-1 | 0.345 | 0.00779 | 0.016 | 44.316
-0.5 | 0.409 | 0.00764 | 0.016 | 53.554
0 | 0.472 | 0.00818 | 0.016 | 57.676
0.5 | 0.535 | 0.00873 | 0.016 | 61.25
1 | 0.597 | 0.00877 | 0.016 | 68.078
1.5 | 0.658 | 0.00889 | 0.016 | 74.075
2 | 0.718 | 0.0091 | 0.016 | 78.957
2.5 | 0.777 | 0.00928 | 0.016 | 83.709
3 | 0.833 | 0.00959 | 0.015 | 86.872
3.5 | 0.888 | 0.01002 | 0.015 | 88.66
4 | 0.944 | 0.01049 | 0.015 | 89.968
4.5 | 0.999 | 0.01097 | 0.015 | 91.034
5 | 1.053 | 0.01157 | 0.014 | 91.067
5.5 | 1.108 | 0.01249 | 0.014 | 88.729
6 | 1.162 | 0.01306 | 0.014 | 89.003
6.5 | 1.216 | 0.01371 | 0.014 | 88.707
7 | 1.27 | 0.01318 | 0.014 | 96.336
7.5 | 1.323 | 0.01399 | 0.013 | 94.55
8 | 1.376 | 0.01503 | 0.013 | 91.513
8.5 | 1.428 | 0.01602 | 0.013 | 89.117
9 | 1.48 | 0.017 | 0.012 | 87.035
9.5 | 1.531 | 0.01806 | 0.012 | 84.774
10 | 1.581 | 0.01927 | 0.012 | 82.059
10.5 | 1.631 | 0.02064 | 0.011 | 79.049
11 | 1.681 | 0.02213 | 0.011 | 75.965
11.5 | 1.729 | 0.02352 | 0.011 | 73.528
12 | 1.778 | 0.02491 | 0.01 | 71.35
12.5 | 1.825 | 0.02643 | 0.01 | 69.04
13 | 1.871 | 0.02815 | 0.01 | 66.474
13.5 | 1.917 | 0.02983 | 0.009 | 64.285
14 | 1.962 | 0.03179 | 0.009 | 61.73
14.5 | 2.006 | 0.03379 | 0.009 | 59.385
15 | 2.05 | 0.03593 | 0.008 | 57.04
15.5 | 2.092 | 0.03827 | 0.008 | 54.66
16 | 2.133 | 0.0407 | 0.007 | 52.416
16.5 | 2.174 | 0.04334 | 0.007 | 50.149
17 | 2.213 | 0.04617 | 0.006 | 47.93
17.5 | 2.251 | 0.04911 | 0.006 | 45.837
18 | 2.288 | 0.05251 | 0.005 | 43.562
18.5 | 2.323 | 0.05614 | 0.005 | 41.377
19 | 2.356 | 0.06014 | 0.004 | 39.182
19.5 | 2.389 | 0.0646 | 0.004 | 36.973
20 | 2.419 | 0.06953 | 0.004 | 34.783

## 140. Re 18M Mach 0.10 (2)
BIGFOIL.COM POLAR EXPORT
Horten 20.00% thick 9.00% camber
Horten 20.00% thick 9.00% camber |  |  |  | Cl Max: | 1.8115 | at alpha= | 15.5 | deg
XFOIL ncrit=9 |  |  |  | L/D Max: | 191.592 | at alpha= | 8 | deg
Re: | 18000000 |  |  | Cd Min: | 0.08221 | at alpha= | 20 | deg
Mach: | 0.1 |  |  | Cl=0 at alpha= | -5.126 | deg
|  |  |  | @ Cl=0.1, Cd= | 0.0064716
|  |  |  | @ Cl=0.4, Cd= | 0.006316
|  |  |  | @ Cl=0.6, Cd= | 0.0063811
alpha (deg) | Cl | Cd | Cm | Cl/Cd
-20 | -1.5126 | 0.01579 | -0.0743 | -95.7948
-19.5 | -1.4724 | 0.01521 | -0.0707 | -96.8047
-19 | -1.4323 | 0.01464 | -0.0669 | -97.8347
-18.5 | -1.3889 | 0.0141 | -0.0636 | -98.5035
-18 | -1.344 | 0.0136 | -0.0605 | -98.8235
-17.5 | -1.2986 | 0.01316 | -0.0575 | -98.6778
-17 | -1.2521 | 0.01273 | -0.0546 | -98.3582
-16.5 | -1.2035 | 0.0122 | -0.0521 | -98.6475
-16 | -1.1543 | 0.01174 | -0.0497 | -98.322
-15.5 | -1.1025 | 0.01125 | -0.0478 | -98
-15 | -1.0499 | 0.01082 | -0.046 | -97.0333
-14.5 | -0.9973 | 0.01044 | -0.0442 | -95.5268
-14 | -0.9443 | 0.01011 | -0.0425 | -93.4026
-13.5 | -0.8907 | 0.0098 | -0.0408 | -90.8878
-13 | -0.8374 | 0.00954 | -0.0392 | -87.7778
-12.5 | -0.7839 | 0.00929 | -0.0376 | -84.3811
-12 | -0.729 | 0.00902 | -0.0362 | -80.8204
-11.5 | -0.6735 | 0.00873 | -0.035 | -77.1478
-11 | -0.6186 | 0.00848 | -0.0337 | -72.9481
-10.5 | -0.563 | 0.00822 | -0.0326 | -68.4915
-10 | -0.5083 | 0.008 | -0.0313 | -63.5375
-9.5 | -0.4546 | 0.00783 | -0.0298 | -58.0587
-9 | -0.4009 | 0.00766 | -0.0284 | -52.3368
-8.5 | -0.3468 | 0.00747 | -0.027 | -46.4257
-8 | -0.2936 | 0.00728 | -0.0255 | -40.3297
-7.5 | -0.2415 | 0.00713 | -0.0238 | -33.871
-7 | -0.1894 | 0.00697 | -0.0221 | -27.1736
-6.5 | -0.1385 | 0.00683 | -0.0202 | -20.2782
-6 | -0.0887 | 0.00673 | -0.0181 | -13.1798
-5.5 | -0.038 | 0.00661 | -0.0162 | -5.7489
-5 | 0.0128 | 0.00651 | -0.0143 | 1.9662
-4.5 | 0.0619 | 0.00648 | -0.0122 | 9.5525
-4 | 0.1071 | 0.00647 | -0.0092 | 16.5533
-3.5 | 0.153 | 0.00643 | -0.0064 | 23.7947
-3 | 0.2052 | 0.00637 | -0.0049 | 32.2135
-2.5 | 0.2568 | 0.00638 | -0.0034 | 40.2508
-2 | 0.3088 | 0.00636 | -0.002 | 48.5535
-1.5 | 0.3627 | 0.00633 | -0.0011 | 57.2986
-1 | 0.416 | 0.00631 | 0 | 65.9271
-0.5 | 0.4687 | 0.00636 | 0.0011 | 73.695
0 | 0.5227 | 0.00636 | 0.0019 | 82.1855
0.5 | 0.5775 | 0.00636 | 0.0025 | 90.8019
1 | 0.6309 | 0.00641 | 0.0033 | 98.4243
1.5 | 0.6846 | 0.00648 | 0.004 | 105.6481
2 | 0.7395 | 0.0065 | 0.0044 | 113.7692
2.5 | 0.7938 | 0.00655 | 0.0049 | 121.1908
3 | 0.8466 | 0.00666 | 0.0056 | 127.1171
3.5 | 0.9005 | 0.00674 | 0.0061 | 133.6053
4 | 0.955 | 0.00679 | 0.0064 | 140.648
4.5 | 1.0072 | 0.00691 | 0.0071 | 145.7598
5 | 1.0583 | 0.00706 | 0.0079 | 149.9008
5.5 | 1.1115 | 0.00713 | 0.0083 | 155.8906
6 | 1.1631 | 0.00724 | 0.0089 | 160.6492
6.5 | 1.2105 | 0.00744 | 0.0102 | 162.7016
7 | 1.2592 | 0.00756 | 0.0113 | 166.5608
7.5 | 1.2584 | 0.00669 | 0.0225 | 188.1016
8 | 1.2875 | 0.00672 | 0.0275 | 191.5923
8.5 | 1.3051 | 0.00691 | 0.0347 | 188.8712
9 | 1.3356 | 0.00714 | 0.0391 | 187.0588
9.5 | 1.371 | 0.00739 | 0.0422 | 185.521
10 | 1.5248 | 0.00798 | 0.0201 | 191.0777
10.5 | 1.579 | 0.00832 | 0.019 | 189.7837
11 | 1.6287 | 0.00875 | 0.0186 | 186.1371
11.5 | 1.6669 | 0.0096 | 0.0194 | 173.6354
12 | 1.7059 | 0.01049 | 0.0196 | 162.6215
12.5 | 1.7418 | 0.01171 | 0.0197 | 148.7447
13 | 1.763 | 0.01396 | 0.0204 | 126.2894
14 | 1.7808 | 0.01872 | 0.0263 | 95.1282
14.5 | 1.7902 | 0.02243 | 0.0259 | 79.8128
15 | 1.7972 | 0.02617 | 0.0257 | 68.6741
15.5 | 1.8115 | 0.02955 | 0.0251 | 61.3029
16 | 1.8042 | 0.03452 | 0.0252 | 52.2654
16.5 | 1.8088 | 0.03871 | 0.0247 | 46.7269
17 | 1.8057 | 0.04354 | 0.0244 | 41.4722
17.5 | 1.7892 | 0.04956 | 0.0243 | 36.1017
18 | 1.7824 | 0.0549 | 0.0236 | 32.4663
18.5 | 1.7581 | 0.06191 | 0.0231 | 28.3977
19 | 1.7461 | 0.06809 | 0.0219 | 25.644
19.5 | 1.7275 | 0.07499 | 0.0206 | 23.0364
20 | 1.7088 | 0.08221 | 0.0189 | 20.7858

## 141. Re 18M Mach 0.25 (1)
BIGFOIL.COM POLAR EXPORT
Horten 20.00% thick 9.00% camber
Horten 20.00% thick 9.00% camber |  |  |  | Cl Max: | 2.401 | at alpha= | 20 | deg
JavaFoil+Calcfoil stall+Eppler ext transition |  |  |  | L/D Max: | 89.366 | at alpha= | 7 | deg
Re: | 18000000 |  |  | Cd Min: | 0.00774 | at alpha= | -2.5 | deg
Mach: | 0.25 |  |  | Cl=0 at alpha= | -3.6769 | deg
|  |  |  | @ Cl=0.1, Cd= | 0.0079936
|  |  |  | @ Cl=0.4, Cd= | 0.0083488
|  |  |  | @ Cl=0.6, Cd= | 0.0086525
alpha (deg) | Cl | Cd | Cm | Cl/Cd
-20 | -0.541 | 0.16896 | 0.003 | -3.2
-19.5 | -0.574 | 0.16021 | 0.004 | -3.581
-19 | -0.604 | 0.15223 | 0.004 | -3.968
-18.5 | -0.632 | 0.14413 | 0.004 | -4.382
-18 | -0.656 | 0.13639 | 0.005 | -4.812
-17.5 | -0.678 | 0.12898 | 0.005 | -5.258
-17 | -0.695 | 0.1223 | 0.005 | -5.686
-16.5 | -0.709 | 0.11552 | 0.006 | -6.139
-16 | -0.72 | 0.10926 | 0.006 | -6.587
-15.5 | -0.727 | 0.10309 | 0.006 | -7.05
-15 | -0.731 | 0.09742 | 0.006 | -7.499
-14.5 | -0.731 | 0.09186 | 0.007 | -7.957
-14 | -0.728 | 0.08613 | 0.007 | -8.448
-13.5 | -0.721 | 0.08112 | 0.007 | -8.886
-13 | -0.71 | 0.07648 | 0.008 | -9.288
-12.5 | -0.696 | 0.07199 | 0.008 | -9.673
-12 | -0.679 | 0.06777 | 0.008 | -10.017
-11.5 | -0.658 | 0.0637 | 0.008 | -10.329
-11 | -0.634 | 0.0599 | 0.009 | -10.58
-10.5 | -0.606 | 0.05616 | 0.009 | -10.799
-10 | -0.576 | 0.05269 | 0.009 | -10.934
-9.5 | -0.543 | 0.0492 | 0.009 | -11.037
-9 | -0.507 | 0.04576 | 0.01 | -11.091
-8.5 | -0.469 | 0.04244 | 0.01 | -11.063
-8 | -0.429 | 0.03931 | 0.01 | -10.911
-7.5 | -0.387 | 0.0359 | 0.011 | -10.769
-7 | -0.407 | 0.00814 | 0.016 | -50.009
-6.5 | -0.35 | 0.00857 | 0.016 | -40.846
-6 | -0.291 | 0.00813 | 0.016 | -35.81
-5.5 | -0.231 | 0.00858 | 0.016 | -26.895
-5 | -0.169 | 0.00847 | 0.016 | -19.956
-4.5 | -0.106 | 0.00843 | 0.016 | -12.588
-4 | -0.042 | 0.00837 | 0.016 | -5.028
-3.5 | 0.023 | 0.00808 | 0.016 | 2.814
-3 | 0.088 | 0.00805 | 0.017 | 10.961
-2.5 | 0.154 | 0.00774 | 0.017 | 19.926
-2 | 0.221 | 0.0082 | 0.017 | 26.933
-1.5 | 0.288 | 0.008 | 0.017 | 35.948
-1 | 0.354 | 0.0083 | 0.017 | 42.661
-0.5 | 0.42 | 0.00837 | 0.017 | 50.194
0 | 0.483 | 0.00844 | 0.017 | 57.206
0.5 | 0.547 | 0.00856 | 0.017 | 63.88
1 | 0.61 | 0.00867 | 0.016 | 70.348
1.5 | 0.671 | 0.00931 | 0.016 | 72.051
2 | 0.73 | 0.00962 | 0.016 | 75.831
2.5 | 0.788 | 0.00995 | 0.016 | 79.16
3 | 0.845 | 0.01039 | 0.016 | 81.321
3.5 | 0.901 | 0.01088 | 0.015 | 82.849
4 | 0.958 | 0.01138 | 0.015 | 84.204
4.5 | 1.015 | 0.01191 | 0.015 | 85.215
5 | 1.071 | 0.0126 | 0.015 | 85.046
5.5 | 1.127 | 0.01325 | 0.015 | 85.095
6 | 1.183 | 0.01418 | 0.014 | 83.408
6.5 | 1.238 | 0.01493 | 0.014 | 82.933
7 | 1.292 | 0.01446 | 0.014 | 89.366
7.5 | 1.346 | 0.01535 | 0.014 | 87.734
8 | 1.4 | 0.01634 | 0.013 | 85.642
8.5 | 1.452 | 0.01759 | 0.013 | 82.571
9 | 1.505 | 0.01869 | 0.013 | 80.51
9.5 | 1.556 | 0.01986 | 0.012 | 78.376
10 | 1.607 | 0.02122 | 0.012 | 75.71
10.5 | 1.657 | 0.02272 | 0.012 | 72.928
11 | 1.707 | 0.02435 | 0.011 | 70.084
11.5 | 1.755 | 0.02595 | 0.011 | 67.623
12 | 1.803 | 0.02753 | 0.011 | 65.476
12.5 | 1.849 | 0.02924 | 0.01 | 63.251
13 | 1.895 | 0.03115 | 0.01 | 60.829
13.5 | 1.94 | 0.03311 | 0.009 | 58.596
14 | 1.984 | 0.03529 | 0.009 | 56.212
14.5 | 2.027 | 0.03757 | 0.009 | 53.945
15 | 2.068 | 0.04003 | 0.008 | 51.662
15.5 | 2.109 | 0.0427 | 0.008 | 49.386
16 | 2.148 | 0.04549 | 0.007 | 47.213
16.5 | 2.186 | 0.04857 | 0.007 | 45.003
17 | 2.222 | 0.05185 | 0.006 | 42.851
17.5 | 2.257 | 0.05525 | 0.006 | 40.846
18 | 2.29 | 0.05922 | 0.006 | 38.667
18.5 | 2.321 | 0.06359 | 0.005 | 36.498
19 | 2.35 | 0.06838 | 0.005 | 34.367
19.5 | 2.377 | 0.0739 | 0.004 | 32.159
20 | 2.401 | 0.08012 | 0.004 | 29.962

## 142. Re 18M Mach 0.25 (2)
BIGFOIL.COM POLAR EXPORT
Horten 20.00% thick 9.00% camber
Horten 20.00% thick 9.00% camber |  |  |  | Cl Max: | 1.7445 | at alpha= | 13.5 | deg
XFOIL ncrit=9 |  |  |  | L/D Max: | 177.04 | at alpha= | 8 | deg
Re: | 18000000 |  |  | Cd Min: | 0.13469 | at alpha= | -20 | deg
Mach: | 0.25 |  |  | Cl=0 at alpha= | -5.309 | deg
|  |  |  | @ Cl=0.1, Cd= | 0.0065441
|  |  |  | @ Cl=0.4, Cd= | 0.0064088
|  |  |  | @ Cl=0.6, Cd= | 0.0064845
alpha (deg) | Cl | Cd | Cm | Cl/Cd
-20 | -0.3728 | 0.13469 | -0.0575 | -2.7678
-19.5 | -0.388 | 0.12472 | -0.0636 | -3.111
-19 | -0.4089 | 0.11431 | -0.0701 | -3.5771
-18.5 | -0.4444 | 0.1023 | -0.078 | -4.3441
-18 | -1.4419 | 0.02039 | -0.0805 | -70.716
-17.5 | -1.405 | 0.01798 | -0.0756 | -78.1424
-17 | -1.3613 | 0.01648 | -0.0708 | -82.6032
-16.5 | -1.3131 | 0.01537 | -0.0664 | -85.4327
-16 | -1.2617 | 0.01447 | -0.0623 | -87.1942
-15.5 | -1.2073 | 0.01367 | -0.0587 | -88.3175
-15 | -1.1514 | 0.01299 | -0.0554 | -88.6374
-14.5 | -1.0939 | 0.01237 | -0.0524 | -88.4317
-14 | -1.032 | 0.01166 | -0.0503 | -88.5077
-13.5 | -0.9689 | 0.01107 | -0.0485 | -87.5248
-13 | -0.9045 | 0.01052 | -0.0471 | -85.9791
-12.5 | -0.8412 | 0.01006 | -0.0456 | -83.6183
-12 | -0.779 | 0.00968 | -0.0439 | -80.4752
-11.5 | -0.7179 | 0.00937 | -0.0422 | -76.6169
-11 | -0.6573 | 0.00908 | -0.0404 | -72.3899
-10.5 | -0.5952 | 0.00877 | -0.0391 | -67.8677
-10 | -0.533 | 0.00845 | -0.0379 | -63.0769
-9.5 | -0.4727 | 0.0082 | -0.0364 | -57.6463
-9 | -0.4126 | 0.00794 | -0.035 | -51.9647
-8.5 | -0.354 | 0.00774 | -0.0334 | -45.7364
-8 | -0.2968 | 0.00759 | -0.0316 | -39.1041
-7.5 | -0.2393 | 0.00739 | -0.03 | -32.3816
-7 | -0.1825 | 0.00717 | -0.0283 | -25.4533
-6.5 | -0.1273 | 0.00703 | -0.0264 | -18.1081
-6 | -0.0733 | 0.00691 | -0.0243 | -10.6078
-5.5 | -0.0196 | 0.00677 | -0.0222 | -2.8951
-5 | 0.0317 | 0.00661 | -0.0197 | 4.7958
-4.5 | 0.0833 | 0.00656 | -0.0173 | 12.6982
-4 | 0.1359 | 0.00651 | -0.0152 | 20.8756
-3.5 | 0.1867 | 0.00644 | -0.0127 | 28.9907
-3 | 0.2323 | 0.00643 | -0.0092 | 36.1275
-2.5 | 0.2802 | 0.00648 | -0.0063 | 43.2407
-2 | 0.3337 | 0.00643 | -0.0045 | 51.8974
-1.5 | 0.3881 | 0.0064 | -0.003 | 60.6406
-1 | 0.4422 | 0.00644 | -0.0015 | 68.6646
-0.5 | 0.4962 | 0.00646 | -0.0001 | 76.8111
0 | 0.5524 | 0.00645 | 0.0008 | 85.6434
0.5 | 0.6076 | 0.00649 | 0.002 | 93.621
1 | 0.6621 | 0.00657 | 0.0031 | 100.7763
1.5 | 0.7186 | 0.0066 | 0.0038 | 108.8788
2 | 0.7748 | 0.00664 | 0.0046 | 116.6867
2.5 | 0.8293 | 0.00675 | 0.0056 | 122.8593
3 | 0.8844 | 0.00685 | 0.0064 | 129.1095
3.5 | 0.9409 | 0.0069 | 0.007 | 136.3623
4 | 0.9955 | 0.00701 | 0.0079 | 142.0114
4.5 | 1.0479 | 0.00718 | 0.0091 | 145.9471
5 | 1.1023 | 0.00728 | 0.0099 | 151.4148
5.5 | 1.1563 | 0.00739 | 0.0108 | 156.4682
6 | 1.2055 | 0.0076 | 0.0124 | 158.6184
6.5 | 1.2538 | 0.00778 | 0.0143 | 161.1568
7 | 1.3037 | 0.0079 | 0.0158 | 165.0253
8 | 1.2977 | 0.00733 | 0.0395 | 177.0396
8.5 | 1.3258 | 0.00763 | 0.0447 | 173.7615
10.5 | 1.6289 | 0.00979 | 0.0245 | 166.3841
11 | 1.6636 | 0.01138 | 0.0249 | 146.1863
11.5 | 1.6926 | 0.01352 | 0.0251 | 125.1923
12 | 1.726 | 0.01528 | 0.0254 | 112.9581
12.5 | 1.7368 | 0.01823 | 0.0273 | 95.2715
13 | 1.7373 | 0.02218 | 0.0286 | 78.3273
13.5 | 1.7445 | 0.02531 | 0.0306 | 68.9253
14 | 1.715 | 0.03028 | 0.0353 | 56.638
14.5 | 1.7106 | 0.03525 | 0.0353 | 48.5277
15 | 1.7367 | 0.03799 | 0.0344 | 45.7147
15.5 | 1.7363 | 0.04276 | 0.0342 | 40.6057
16 | 1.7052 | 0.05003 | 0.0343 | 34.0835
16.5 | 1.7227 | 0.0535 | 0.0334 | 32.2
17 | 1.7105 | 0.05947 | 0.0328 | 28.7624
17.5 | 1.6998 | 0.06547 | 0.0319 | 25.963
18 | 1.6877 | 0.07174 | 0.0308 | 23.5252
18.5 | 1.6691 | 0.07878 | 0.0293 | 21.1868

## 143. Re 18M Mach 0.50 (1)
BIGFOIL.COM POLAR EXPORT
Horten 20.00% thick 9.00% camber
Horten 20.00% thick 9.00% camber |  |  |  | Cl Max: | 1.826 | at alpha= | 13.5 | deg
JavaFoil+Calcfoil stall+Eppler ext transition |  |  |  | L/D Max: | 67.197 | at alpha= | 4.5 | deg
Re: | 18000000 |  |  | Cd Min: | 0.00832 | at alpha= | -3.5 | deg
Mach: | 0.5 |  |  | Cl=0 at alpha= | -3.6761 | deg
|  |  |  | @ Cl=0.1, Cd= | 0.0083304
|  |  |  | @ Cl=0.4, Cd= | 0.0089525
|  |  |  | @ Cl=0.6, Cd= | 0.010831
alpha (deg) | Cl | Cd | Cm | Cl/Cd
-20 | -0.941 | 0.17367 | 0.004 | -5.418
-19.5 | -0.914 | 0.16138 | 0.005 | -5.661
-19 | -0.886 | 0.15065 | 0.005 | -5.882
-18.5 | -0.855 | 0.17304 | 0.005 | -4.94
-18 | -0.827 | 0.15239 | 0.005 | -5.429
-17.5 | -0.8 | 0.13839 | 0.006 | -5.779
-17 | -0.772 | 0.12879 | 0.006 | -5.995
-16.5 | -0.741 | 0.14108 | 0.006 | -5.255
-16 | -0.713 | 0.12776 | 0.006 | -5.584
-15.5 | -0.686 | 0.11581 | 0.007 | -5.92
-15 | -0.658 | 0.10758 | 0.007 | -6.112
-14.5 | -0.627 | 0.11398 | 0.007 | -5.501
-14 | -0.599 | 0.10295 | 0.007 | -5.817
-13.5 | -0.571 | 0.09303 | 0.008 | -6.137
-13 | -0.543 | 0.08574 | 0.008 | -6.331
-12.5 | -0.512 | 0.08725 | 0.008 | -5.872
-12 | -0.484 | 0.07851 | 0.008 | -6.171
-11.5 | -0.456 | 0.07204 | 0.009 | -6.335
-11 | -0.426 | 0.07154 | 0.009 | -5.958
-10.5 | -0.399 | 0.06245 | 0.009 | -6.39
-10 | -0.369 | 0.06327 | 0.009 | -5.832
-9.5 | -0.34 | 0.05929 | 0.009 | -5.734
-9 | -0.312 | 0.05328 | 0.01 | -5.857
-8.5 | -0.282 | 0.05491 | 0.009 | -5.13
-8 | -0.252 | 0.05438 | 0.009 | -4.638
-7.5 | -0.224 | 0.0485 | 0.01 | -4.617
-7 | -0.28 | 0.04571 | 0.01 | -6.126
-6.5 | -0.272 | 0.041 | 0.011 | -6.631
-6 | -0.239 | 0.03757 | 0.011 | -6.371
-5.5 | -0.197 | 0.03442 | 0.011 | -5.711
-5 | -0.148 | 0.03172 | 0.012 | -4.656
-4.5 | -0.095 | 0.02855 | 0.013 | -3.318
-4 | -0.046 | 0.00833 | 0.018 | -5.479
-3.5 | 0.025 | 0.00832 | 0.018 | 2.987
-3 | 0.097 | 0.00833 | 0.018 | 11.637
-2.5 | 0.17 | 0.00834 | 0.018 | 20.414
-2 | 0.244 | 0.00842 | 0.018 | 29.047
-1.5 | 0.319 | 0.00888 | 0.018 | 35.955
-1 | 0.393 | 0.00894 | 0.018 | 44.022
-0.5 | 0.466 | 0.00907 | 0.018 | 51.414
0 | 0.517 | 0.01029 | 0.018 | 50.249
0.5 | 0.584 | 0.01072 | 0.018 | 54.435
1 | 0.649 | 0.01117 | 0.018 | 58.124
1.5 | 0.714 | 0.01208 | 0.017 | 59.126
2 | 0.779 | 0.01259 | 0.017 | 61.863
2.5 | 0.843 | 0.01317 | 0.017 | 63.982
3 | 0.905 | 0.01386 | 0.017 | 65.324
3.5 | 0.968 | 0.01462 | 0.017 | 66.177
4 | 1.029 | 0.01538 | 0.016 | 66.881
4.5 | 1.09 | 0.01621 | 0.016 | 67.197
5 | 1.149 | 0.01726 | 0.016 | 66.575
5.5 | 1.207 | 0.01861 | 0.016 | 64.849
6 | 1.264 | 0.01973 | 0.015 | 64.09
6.5 | 1.32 | 0.02104 | 0.015 | 62.746
7 | 1.375 | 0.02129 | 0.015 | 64.573
7.5 | 1.428 | 0.02296 | 0.015 | 62.174
8 | 1.479 | 0.02462 | 0.014 | 60.064
8.5 | 1.528 | 0.02663 | 0.014 | 57.363
9 | 1.575 | 0.02867 | 0.014 | 54.944
9.5 | 1.62 | 0.0308 | 0.013 | 52.588
10 | 1.661 | 0.03341 | 0.013 | 49.735
10.5 | 1.7 | 0.03633 | 0.013 | 46.813
11 | 1.736 | 0.03919 | 0.012 | 44.293
11.5 | 1.767 | 0.04286 | 0.012 | 41.213
12 | 1.792 | 0.04656 | 0.011 | 38.495
12.5 | 1.813 | 0.05057 | 0.011 | 35.847
13 | 1.824 | 0.05504 | 0.011 | 33.143
13.5 | 1.826 | 0.06051 | 0.01 | 30.172
14 | 1.815 | 0.06659 | 0.01 | 27.25
14.5 | 1.781 | 0.07348 | 0.009 | 24.235
15 | 1.707 | 0.0821 | 0.009 | 20.785
15.5 | 1.485 | 0.09434 | 0.008 | 15.742
16 | 1.215 | 0.15544 | 0.007 | 7.816
16.5 | 1.233 | 0.20481 | 0.007 | 6.02
17 | 1.26 | 0.24089 | 0.006 | 5.229
17.5 | 1.288 | 0.27045 | 0.006 | 4.763
18 | 1.317 | 0.29774 | 0.005 | 4.422
18.5 | 1.348 | 0.30893 | 0.005 | 4.364

## 144. Re 18M Mach 0.50 (2)
BIGFOIL.COM POLAR EXPORT
Horten 20.00% thick 9.00% camber
Horten 20.00% thick 9.00% camber |  |  |  | Cl Max: | 1.4283 | at alpha= | 19.5 | deg
XFOIL ncrit=9 |  |  |  | L/D Max: | 140.605 | at alpha= | 4.5 | deg
Re: | 18000000 |  |  | Cd Min: | 0.15485 | at alpha= | 20 | deg
Mach: | 0.5 |  |  | Cl=0 at alpha= | -5.7729 | deg
|  |  |  | @ Cl=0.1, Cd= | 0.0074624
|  |  |  | @ Cl=0.4, Cd= | 0.0068809
|  |  |  | @ Cl=0.6, Cd= | 0.006875
alpha (deg) | Cl | Cd | Cm | Cl/Cd
-13 | -0.0304 | 0.08301 | -0.0933 | -0.36622
-12.5 | -0.0385 | 0.07545 | -0.0977 | -0.51027
-12 | -0.0686 | 0.06631 | -0.1036 | -1.0345
-11.5 | -0.1013 | 0.0581 | -0.1095 | -1.7435
-11 | -0.1384 | 0.05222 | -0.1088 | -2.6503
-10.5 | -0.1888 | 0.04732 | -0.1021 | -3.9899
-10 | -0.2347 | 0.04383 | -0.0901 | -5.3548
-9.5 | -0.2733 | 0.04 | -0.0783 | -6.8325
-9 | -0.3113 | 0.03458 | -0.0669 | -9.0023
-8.5 | -0.3481 | 0.02838 | -0.0548 | -12.2657
-8 | -0.3887 | 0.02079 | -0.0418 | -18.6965
-7.5 | -0.3695 | 0.01062 | -0.0392 | -34.7928
-7 | -0.2095 | 0.00859 | -0.0499 | -24.3888
-6.5 | -0.1167 | 0.00815 | -0.0494 | -14.319
-6 | -0.0337 | 0.00784 | -0.0478 | -4.2985
-5.5 | 0.0405 | 0.00763 | -0.0453 | 5.308
-5 | 0.1115 | 0.00743 | -0.0425 | 15.0067
-4.5 | 0.1793 | 0.00728 | -0.0395 | 24.6291
-4 | 0.2422 | 0.00716 | -0.0359 | 33.8268
-3.5 | 0.3033 | 0.00703 | -0.0322 | 43.1437
-3 | 0.3667 | 0.00692 | -0.0291 | 52.9913
-2.5 | 0.4263 | 0.00685 | -0.0256 | 62.2336
-2 | 0.4833 | 0.00686 | -0.0216 | 70.4519
-1.5 | 0.541 | 0.00684 | -0.0179 | 79.0936
-1 | 0.598 | 0.00687 | -0.0141 | 87.0451
-0.5 | 0.6503 | 0.007 | -0.0096 | 92.9
0 | 0.6976 | 0.0071 | -0.0042 | 98.2535
0.5 | 0.7587 | 0.00716 | -0.0014 | 105.9637
1 | 0.8172 | 0.00727 | 0.0017 | 112.4072
1.5 | 0.8755 | 0.00744 | 0.0047 | 117.6747
2 | 0.9373 | 0.00754 | 0.0072 | 124.3103
2.5 | 0.9974 | 0.00768 | 0.0099 | 129.8698
3 | 1.0525 | 0.00792 | 0.0134 | 132.8914
3.5 | 1.1084 | 0.00813 | 0.0168 | 136.3346
4 | 1.1641 | 0.00831 | 0.0202 | 140.0842
4.5 | 1.2078 | 0.00859 | 0.0256 | 140.6054
5 | 1.2173 | 0.00901 | 0.0368 | 135.1054
6 | 1.2597 | 0.01073 | 0.0519 | 117.3998
6.5 | 1.2676 | 0.01316 | 0.0576 | 96.3222
7 | 1.2594 | 0.01638 | 0.0641 | 76.8864
7.5 | 1.2725 | 0.01879 | 0.0687 | 67.7222
8 | 1.2672 | 0.02225 | 0.0734 | 56.9528
8.5 | 1.2546 | 0.0264 | 0.0772 | 47.5227
9 | 1.2684 | 0.02982 | 0.0786 | 42.5352
9.5 | 1.2829 | 0.03362 | 0.0788 | 38.1588
10.5 | 1.4044 | 0.04324 | 0.0566 | 32.4792
11 | 1.3996 | 0.04813 | 0.0578 | 29.0796
11.5 | 1.3816 | 0.05376 | 0.0593 | 25.6994
12 | 1.3847 | 0.05824 | 0.0603 | 23.7758
12.5 | 1.3741 | 0.06407 | 0.0606 | 21.4469
13 | 1.3835 | 0.06882 | 0.0603 | 20.1032
13.5 | 1.3807 | 0.07385 | 0.0612 | 18.696
14 | 1.3603 | 0.0805 | 0.0612 | 16.8981
14.5 | 1.3772 | 0.08459 | 0.0612 | 16.2809
15 | 1.3791 | 0.09084 | 0.0589 | 15.1816
15.5 | 1.3692 | 0.09817 | 0.0562 | 13.9472
16 | 1.393 | 0.10259 | 0.0543 | 13.5783
17 | 1.3837 | 0.11652 | 0.0489 | 11.8752
17.5 | 1.3925 | 0.12254 | 0.0461 | 11.3636
18 | 1.3952 | 0.1292 | 0.0431 | 10.7988
18.5 | 1.4133 | 0.13444 | 0.0402 | 10.5125
19 | 1.4096 | 0.14188 | 0.0365 | 9.9352
19.5 | 1.4283 | 0.14725 | 0.0333 | 9.6998
20 | 1.426 | 0.15485 | 0.029 | 9.2089

## 145. Re 20M Mach 0.00 (1)
BIGFOIL.COM POLAR EXPORT
Horten 20.00% thick 9.00% camber
Horten 20.00% thick 9.00% camber |  |  |  | Cl Max: | 2.419 | at alpha= | 20 | deg
JavaFoil+Calcfoil stall+Eppler ext transition |  |  |  | L/D Max: | 98.634 | at alpha= | 7 | deg
Re: | 20000000 |  |  | Cd Min: | 0.00772 | at alpha= | -0.5 | deg
Mach: | 0 |  |  | Cl=0 at alpha= | -3.6746 | deg
|  |  |  | @ Cl=0.1, Cd= | 0.0083766
|  |  |  | @ Cl=0.4, Cd= | 0.007743
|  |  |  | @ Cl=0.6, Cd= | 0.0086841
alpha (deg) | Cl | Cd | Cm | Cl/Cd
-20 | -0.924 | 0.14369 | 0.004 | -6.428
-19.5 | -0.925 | 0.13752 | 0.004 | -6.724
-19 | -0.924 | 0.13134 | 0.004 | -7.038
-18.5 | -0.923 | 0.12547 | 0.005 | -7.353
-18 | -0.919 | 0.11973 | 0.005 | -7.677
-17.5 | -0.914 | 0.11424 | 0.005 | -8.002
-17 | -0.906 | 0.10874 | 0.005 | -8.334
-16.5 | -0.897 | 0.1034 | 0.006 | -8.671
-16 | -0.885 | 0.0982 | 0.006 | -9.013
-15.5 | -0.871 | 0.09332 | 0.006 | -9.338
-15 | -0.856 | 0.08836 | 0.007 | -9.688
-14.5 | -0.839 | 0.08364 | 0.007 | -10.026
-14 | -0.819 | 0.07926 | 0.007 | -10.333
-13.5 | -0.797 | 0.0749 | 0.007 | -10.645
-13 | -0.774 | 0.0708 | 0.008 | -10.926
-12.5 | -0.748 | 0.06701 | 0.008 | -11.157
-12 | -0.72 | 0.06307 | 0.008 | -11.413
-11.5 | -0.69 | 0.05947 | 0.008 | -11.599
-11 | -0.658 | 0.05539 | 0.009 | -11.881
-10.5 | -0.624 | 0.05196 | 0.009 | -12.013
-10 | -0.589 | 0.04853 | 0.009 | -12.132
-9.5 | -0.552 | 0.04476 | 0.01 | -12.334
-9 | -0.514 | 0.0408 | 0.01 | -12.602
-8.5 | -0.564 | 0.00811 | 0.015 | -69.523
-8 | -0.511 | 0.00851 | 0.015 | -60.07
-7.5 | -0.457 | 0.00837 | 0.015 | -54.566
-7 | -0.401 | 0.00825 | 0.015 | -48.621
-6.5 | -0.344 | 0.00875 | 0.015 | -39.296
-6 | -0.285 | 0.0086 | 0.015 | -33.189
-5.5 | -0.226 | 0.00852 | 0.016 | -26.484
-5 | -0.165 | 0.00847 | 0.016 | -19.485
-4.5 | -0.103 | 0.00806 | 0.016 | -12.817
-4 | -0.041 | 0.00854 | 0.016 | -4.799
-3.5 | 0.022 | 0.00844 | 0.016 | 2.618
-3 | 0.086 | 0.00844 | 0.016 | 10.159
-2.5 | 0.15 | 0.00815 | 0.016 | 18.384
-2 | 0.214 | 0.00811 | 0.016 | 26.426
-1.5 | 0.279 | 0.00786 | 0.016 | 35.479
-1 | 0.343 | 0.00793 | 0.016 | 43.31
-0.5 | 0.407 | 0.00772 | 0.016 | 52.75
0 | 0.47 | 0.00806 | 0.016 | 58.233
0.5 | 0.532 | 0.00856 | 0.016 | 62.226
1 | 0.595 | 0.00868 | 0.016 | 68.531
1.5 | 0.656 | 0.00873 | 0.016 | 75.171
2 | 0.716 | 0.0089 | 0.016 | 80.527
2.5 | 0.775 | 0.0091 | 0.016 | 85.185
3 | 0.832 | 0.00938 | 0.015 | 88.685
3.5 | 0.887 | 0.00974 | 0.015 | 91.079
4 | 0.942 | 0.01019 | 0.015 | 92.495
4.5 | 0.996 | 0.01074 | 0.015 | 92.785
5 | 1.051 | 0.01162 | 0.014 | 90.389
5.5 | 1.105 | 0.01213 | 0.014 | 91.132
6 | 1.159 | 0.01278 | 0.014 | 90.701
6.5 | 1.213 | 0.01346 | 0.014 | 90.13
7 | 1.266 | 0.01284 | 0.013 | 98.634
7.5 | 1.319 | 0.01386 | 0.013 | 95.21
8 | 1.372 | 0.01475 | 0.013 | 92.968
8.5 | 1.424 | 0.01564 | 0.013 | 91.016
9 | 1.476 | 0.01663 | 0.012 | 88.714
9.5 | 1.526 | 0.01775 | 0.012 | 85.996
10 | 1.577 | 0.01884 | 0.012 | 83.717
10.5 | 1.627 | 0.0202 | 0.011 | 80.563
11 | 1.676 | 0.02174 | 0.011 | 77.115
11.5 | 1.725 | 0.023 | 0.011 | 75.016
12 | 1.773 | 0.02441 | 0.01 | 72.628
12.5 | 1.821 | 0.02595 | 0.01 | 70.168
13 | 1.867 | 0.0275 | 0.01 | 67.887
13.5 | 1.913 | 0.02931 | 0.009 | 65.268
14 | 1.958 | 0.03112 | 0.009 | 62.93
14.5 | 2.002 | 0.03312 | 0.008 | 60.459
15 | 2.046 | 0.03525 | 0.008 | 58.041
15.5 | 2.089 | 0.03752 | 0.008 | 55.671
16 | 2.13 | 0.03994 | 0.007 | 53.329
16.5 | 2.171 | 0.04253 | 0.007 | 51.032
17 | 2.21 | 0.04524 | 0.006 | 48.86
17.5 | 2.248 | 0.04836 | 0.006 | 46.497
18 | 2.286 | 0.05166 | 0.005 | 44.243
18.5 | 2.321 | 0.05527 | 0.005 | 42.001
19 | 2.356 | 0.05922 | 0.004 | 39.775
19.5 | 2.388 | 0.06363 | 0.004 | 37.537
20 | 2.419 | 0.06821 | 0.004 | 35.47

## 146. Re 20M Mach 0.00 (2)
BIGFOIL.COM POLAR EXPORT
Horten 20.00% thick 9.00% camber
Horten 20.00% thick 9.00% camber |  |  |  | Cl Max: | 1.8315 | at alpha= | 16.5 | deg
XFOIL ncrit=9 |  |  |  | L/D Max: | 194.551 | at alpha= | 9 | deg
Re: | 20000000 |  |  | Cd Min: | 0.07777 | at alpha= | 20 | deg
Mach: | 0 |  |  | Cl=0 at alpha= | -5.0556 | deg
|  |  |  | @ Cl=0.1, Cd= | 0.0063834
|  |  |  | @ Cl=0.4, Cd= | 0.0062265
|  |  |  | @ Cl=0.6, Cd= | 0.0062931
alpha (deg) | Cl | Cd | Cm | Cl/Cd
-20 | -1.4983 | 0.01467 | -0.0691 | -102.1336
-19.5 | -1.4574 | 0.0142 | -0.0658 | -102.6338
-19 | -1.4163 | 0.01372 | -0.0626 | -103.2289
-18.5 | -1.3735 | 0.01326 | -0.0595 | -103.5822
-18 | -1.3288 | 0.01284 | -0.0568 | -103.4891
-17.5 | -1.2831 | 0.01245 | -0.0541 | -103.0602
-17 | -1.2364 | 0.01206 | -0.0516 | -102.5207
-16.5 | -1.1882 | 0.01159 | -0.0494 | -102.5194
-16 | -1.1394 | 0.01119 | -0.0473 | -101.8231
-15.5 | -1.0882 | 0.01075 | -0.0456 | -101.2279
-15 | -1.0372 | 0.01037 | -0.0439 | -100.0193
-14.5 | -0.986 | 0.01005 | -0.0422 | -98.1095
-14 | -0.9343 | 0.00974 | -0.0405 | -95.924
-13.5 | -0.8822 | 0.00947 | -0.0388 | -93.1573
-13 | -0.8303 | 0.00923 | -0.0372 | -89.9567
-12.5 | -0.7774 | 0.00899 | -0.0357 | -86.4739
-12 | -0.7238 | 0.00875 | -0.0344 | -82.72
-11.5 | -0.6699 | 0.00849 | -0.0332 | -78.9046
-11 | -0.6159 | 0.00825 | -0.0319 | -74.6545
-10.5 | -0.5612 | 0.008 | -0.0308 | -70.15
-10 | -0.508 | 0.0078 | -0.0295 | -65.1282
-9.5 | -0.4552 | 0.00764 | -0.028 | -59.5812
-9 | -0.402 | 0.00747 | -0.0266 | -53.8153
-8.5 | -0.349 | 0.00729 | -0.0253 | -47.8738
-8 | -0.2973 | 0.00713 | -0.0236 | -41.6971
-7.5 | -0.2458 | 0.00697 | -0.022 | -35.2654
-7 | -0.195 | 0.0068 | -0.0202 | -28.6765
-6.5 | -0.145 | 0.00669 | -0.0182 | -21.6741
-6 | -0.0944 | 0.00661 | -0.0164 | -14.2814
-5.5 | -0.044 | 0.00649 | -0.0146 | -6.7797
-5 | 0.0055 | 0.0064 | -0.0126 | 0.85938
-4.5 | 0.0518 | 0.0064 | -0.01 | 8.0938
-4 | 0.0958 | 0.00639 | -0.0068 | 14.9922
-3.5 | 0.1469 | 0.00631 | -0.0052 | 23.2805
-3 | 0.1985 | 0.00628 | -0.0038 | 31.6083
-2.5 | 0.2505 | 0.00628 | -0.0025 | 39.8885
-2 | 0.3029 | 0.00624 | -0.0013 | 48.5417
-1.5 | 0.3566 | 0.00621 | -0.0003 | 57.4235
-1 | 0.4093 | 0.00623 | 0.0007 | 65.6982
-0.5 | 0.4623 | 0.00625 | 0.0016 | 73.968
0 | 0.5168 | 0.00624 | 0.0023 | 82.8205
0.5 | 0.5707 | 0.00626 | 0.0029 | 91.1661
1 | 0.6238 | 0.00632 | 0.0037 | 98.7025
1.5 | 0.6782 | 0.00635 | 0.0042 | 106.8031
2 | 0.7328 | 0.00637 | 0.0045 | 115.0392
2.5 | 0.7862 | 0.00645 | 0.0051 | 121.8915
3 | 0.8393 | 0.00655 | 0.0057 | 128.1374
3.5 | 0.8938 | 0.00659 | 0.0059 | 135.6297
4 | 0.9474 | 0.00666 | 0.0063 | 142.2523
4.5 | 0.9987 | 0.00681 | 0.007 | 146.652
5 | 1.0514 | 0.0069 | 0.0074 | 152.3768
5.5 | 1.1044 | 0.00697 | 0.0077 | 158.4505
6 | 1.1539 | 0.00714 | 0.0086 | 161.6106
6.5 | 1.203 | 0.00729 | 0.0095 | 165.0206
7 | 1.2534 | 0.00738 | 0.0101 | 169.8374
7.5 | 1.2589 | 0.00663 | 0.0199 | 189.8793
8 | 1.2842 | 0.00662 | 0.0256 | 193.9879
8.5 | 1.3084 | 0.00675 | 0.0314 | 193.837
9 | 1.3424 | 0.0069 | 0.0351 | 194.5507
9.5 | 1.3706 | 0.00721 | 0.0396 | 190.0971
10 | 1.4081 | 0.00766 | 0.0417 | 183.8251
11.5 | 1.6642 | 0.00908 | 0.0174 | 183.2819
12 | 1.7081 | 0.00965 | 0.0174 | 177.0052
12.5 | 1.7383 | 0.01094 | 0.0182 | 158.894
13 | 1.7657 | 0.01264 | 0.0187 | 139.6915
13.5 | 1.7963 | 0.0142 | 0.019 | 126.5
14 | 1.784 | 0.01684 | 0.0256 | 105.9382
14.5 | 1.7962 | 0.02039 | 0.0249 | 88.0922
15 | 1.8172 | 0.02312 | 0.0241 | 78.5986
15.5 | 1.8189 | 0.02715 | 0.0242 | 66.9945
16 | 1.8234 | 0.03113 | 0.024 | 58.5737
16.5 | 1.8315 | 0.03493 | 0.0236 | 52.4334
17 | 1.8178 | 0.04044 | 0.0238 | 44.9505
17.5 | 1.8128 | 0.04535 | 0.0236 | 39.9735
18 | 1.7903 | 0.05186 | 0.0235 | 34.5218
18.5 | 1.7409 | 0.0611 | 0.0235 | 28.4926
19 | 1.7585 | 0.06436 | 0.0221 | 27.3229
19.5 | 1.7515 | 0.07006 | 0.0208 | 25
20 | 1.7253 | 0.07777 | 0.0195 | 22.1846

## 147. Re 20M Mach 0.10 (1)
BIGFOIL.COM POLAR EXPORT
Horten 20.00% thick 9.00% camber
Horten 20.00% thick 9.00% camber |  |  |  | Cl Max: | 2.419 | at alpha= | 20 | deg
JavaFoil+Calcfoil stall+Eppler ext transition |  |  |  | L/D Max: | 97.132 | at alpha= | 7 | deg
Re: | 20000000 |  |  | Cd Min: | 0.00758 | at alpha= | -0.5 | deg
Mach: | 0.1 |  |  | Cl=0 at alpha= | -3.6746 | deg
|  |  |  | @ Cl=0.1, Cd= | 0.0081622
|  |  |  | @ Cl=0.4, Cd= | 0.0075969
|  |  |  | @ Cl=0.6, Cd= | 0.0087148
alpha (deg) | Cl | Cd | Cm | Cl/Cd
-20 | -0.885 | 0.14593 | 0.004 | -6.067
-19.5 | -0.889 | 0.13938 | 0.004 | -6.381
-19 | -0.892 | 0.13345 | 0.004 | -6.684
-18.5 | -0.893 | 0.12721 | 0.005 | -7.019
-18 | -0.892 | 0.12164 | 0.005 | -7.334
-17.5 | -0.89 | 0.11579 | 0.005 | -7.685
-17 | -0.885 | 0.11022 | 0.005 | -8.025
-16.5 | -0.877 | 0.10489 | 0.006 | -8.362
-16 | -0.868 | 0.09953 | 0.006 | -8.717
-15.5 | -0.856 | 0.09446 | 0.006 | -9.066
-15 | -0.843 | 0.08943 | 0.007 | -9.424
-14.5 | -0.827 | 0.08471 | 0.007 | -9.764
-14 | -0.809 | 0.08015 | 0.007 | -10.098
-13.5 | -0.789 | 0.07581 | 0.007 | -10.41
-13 | -0.767 | 0.07171 | 0.008 | -10.693
-12.5 | -0.742 | 0.06755 | 0.008 | -10.989
-12 | -0.716 | 0.06377 | 0.008 | -11.221
-11.5 | -0.687 | 0.05963 | 0.008 | -11.515
-11 | -0.656 | 0.05612 | 0.009 | -11.681
-10.5 | -0.622 | 0.05261 | 0.009 | -11.832
-10 | -0.588 | 0.049 | 0.009 | -11.994
-9.5 | -0.551 | 0.04543 | 0.01 | -12.131
-9 | -0.513 | 0.04173 | 0.01 | -12.297
-8.5 | -0.475 | 0.03726 | 0.011 | -12.745
-8 | -0.512 | 0.00854 | 0.015 | -59.98
-7.5 | -0.458 | 0.00845 | 0.015 | -54.228
-7 | -0.402 | 0.00833 | 0.015 | -48.294
-6.5 | -0.345 | 0.00877 | 0.015 | -39.349
-6 | -0.286 | 0.00867 | 0.016 | -33.013
-5.5 | -0.226 | 0.00859 | 0.016 | -26.359
-5 | -0.166 | 0.00854 | 0.016 | -19.393
-4.5 | -0.104 | 0.00812 | 0.016 | -12.785
-4 | -0.041 | 0.00856 | 0.016 | -4.808
-3.5 | 0.022 | 0.00853 | 0.016 | 2.601
-3 | 0.086 | 0.00816 | 0.016 | 10.552
-2.5 | 0.15 | 0.00817 | 0.016 | 18.412
-2 | 0.215 | 0.00816 | 0.016 | 26.363
-1.5 | 0.28 | 0.00793 | 0.016 | 35.36
-1 | 0.345 | 0.0077 | 0.016 | 44.798
-0.5 | 0.409 | 0.00758 | 0.016 | 54.015
0 | 0.472 | 0.00809 | 0.016 | 58.281
0.5 | 0.535 | 0.00862 | 0.016 | 62.007
1 | 0.597 | 0.00871 | 0.016 | 68.535
1.5 | 0.659 | 0.00881 | 0.016 | 74.775
2 | 0.719 | 0.00898 | 0.016 | 80.103
2.5 | 0.777 | 0.00915 | 0.016 | 84.935
3 | 0.834 | 0.0095 | 0.015 | 87.791
3.5 | 0.889 | 0.00989 | 0.015 | 89.961
4 | 0.945 | 0.01033 | 0.015 | 91.418
4.5 | 0.999 | 0.0109 | 0.015 | 91.689
5 | 1.054 | 0.01179 | 0.014 | 89.386
5.5 | 1.109 | 0.01232 | 0.014 | 89.996
6 | 1.163 | 0.01297 | 0.014 | 89.661
6.5 | 1.217 | 0.01366 | 0.014 | 89.092
7 | 1.27 | 0.01308 | 0.014 | 97.132
7.5 | 1.324 | 0.01393 | 0.013 | 95.04
8 | 1.376 | 0.01501 | 0.013 | 91.659
8.5 | 1.429 | 0.01592 | 0.013 | 89.752
9 | 1.48 | 0.01691 | 0.012 | 87.514
9.5 | 1.531 | 0.01805 | 0.012 | 84.807
10 | 1.582 | 0.01917 | 0.012 | 82.532
10.5 | 1.632 | 0.02053 | 0.011 | 79.479
11 | 1.681 | 0.02213 | 0.011 | 75.978
11.5 | 1.73 | 0.02342 | 0.011 | 73.885
12 | 1.778 | 0.02486 | 0.01 | 71.513
12.5 | 1.825 | 0.02642 | 0.01 | 69.084
13 | 1.872 | 0.02802 | 0.01 | 66.801
13.5 | 1.918 | 0.02986 | 0.009 | 64.222
14 | 1.963 | 0.03171 | 0.009 | 61.891
14.5 | 2.007 | 0.03375 | 0.009 | 59.456
15 | 2.05 | 0.03594 | 0.008 | 57.043
15.5 | 2.093 | 0.03825 | 0.008 | 54.709
16 | 2.134 | 0.04074 | 0.007 | 52.372
16.5 | 2.174 | 0.04339 | 0.007 | 50.101
17 | 2.213 | 0.04616 | 0.006 | 47.947
17.5 | 2.251 | 0.04936 | 0.006 | 45.602
18 | 2.288 | 0.05275 | 0.005 | 43.368
18.5 | 2.323 | 0.05646 | 0.005 | 41.138
19 | 2.357 | 0.06059 | 0.005 | 38.896
19.5 | 2.389 | 0.0651 | 0.004 | 36.693
20 | 2.419 | 0.0698 | 0.004 | 34.655

## 148. Re 20M Mach 0.10 (2)
BIGFOIL.COM POLAR EXPORT
Horten 20.00% thick 9.00% camber
Horten 20.00% thick 9.00% camber |  |  |  | Cl Max: | 1.3749 | at alpha= | 9.5 | deg
XFOIL ncrit=9 |  |  |  | L/D Max: | 192.478 | at alpha= | 8 | deg
Re: | 20000000 |  |  | Cd Min: | 0.01538 | at alpha= | -20 | deg
Mach: | 0.1 |  |  | Cl=0 at alpha= | -5.0928 | deg
|  |  |  | @ Cl=0.1, Cd= | 0.0063904
|  |  |  | @ Cl=0.4, Cd= | 0.0062495
|  |  |  | @ Cl=0.6, Cd= | 0.0063115
alpha (deg) | Cl | Cd | Cm | Cl/Cd
-20 | -1.5182 | 0.01538 | -0.0738 | -98.7126
-19.5 | -1.4779 | 0.0148 | -0.0701 | -99.8581
-19 | -1.4369 | 0.01425 | -0.0664 | -100.8351
-18.5 | -1.3931 | 0.01373 | -0.0632 | -101.4639
-18 | -1.348 | 0.01326 | -0.0601 | -101.6591
-17.5 | -1.3018 | 0.01282 | -0.0571 | -101.5445
-17 | -1.2549 | 0.0124 | -0.0543 | -101.2016
-16.5 | -1.2073 | 0.01198 | -0.0516 | -100.7763
-16 | -1.1579 | 0.01154 | -0.0492 | -100.338
-15.5 | -1.106 | 0.01107 | -0.0473 | -99.9097
-15 | -1.0537 | 0.01066 | -0.0454 | -98.8462
-14.5 | -1.0004 | 0.01026 | -0.0438 | -97.5049
-14 | -0.9467 | 0.00991 | -0.0422 | -95.5298
-13.5 | -0.8931 | 0.00961 | -0.0405 | -92.9344
-13 | -0.8398 | 0.00935 | -0.0388 | -89.8182
-12.5 | -0.7858 | 0.0091 | -0.0373 | -86.3516
-12 | -0.7314 | 0.00885 | -0.0358 | -82.6441
-11.5 | -0.6768 | 0.00861 | -0.0345 | -78.6063
-11 | -0.6216 | 0.00836 | -0.0332 | -74.3541
-10.5 | -0.5658 | 0.00808 | -0.0321 | -70.0248
-10 | -0.5113 | 0.00787 | -0.0308 | -64.9682
-9.5 | -0.4576 | 0.00769 | -0.0293 | -59.5059
-9 | -0.4035 | 0.00751 | -0.0279 | -53.7284
-8.5 | -0.3498 | 0.00735 | -0.0264 | -47.5918
-8 | -0.2972 | 0.00719 | -0.0248 | -41.3352
-7.5 | -0.2447 | 0.00701 | -0.0232 | -34.9073
-7 | -0.1929 | 0.00684 | -0.0215 | -28.2018
-6.5 | -0.1429 | 0.00672 | -0.0194 | -21.2649
-6 | -0.092 | 0.00664 | -0.0175 | -13.8554
-5.5 | -0.0408 | 0.00651 | -0.0157 | -6.2673
-5 | 0.0093 | 0.00641 | -0.0136 | 1.4509
-4.5 | 0.057 | 0.0064 | -0.0112 | 8.9062
-4 | 0.1016 | 0.00639 | -0.008 | 15.8998
-3.5 | 0.1507 | 0.00632 | -0.0059 | 23.8449
-3 | 0.2022 | 0.00629 | -0.0043 | 32.1463
-2.5 | 0.2544 | 0.0063 | -0.0029 | 40.381
-2 | 0.3071 | 0.00625 | -0.0017 | 49.136
-1.5 | 0.3609 | 0.00622 | -0.0007 | 58.0225
-1 | 0.4139 | 0.00626 | 0.0004 | 66.1182
-0.5 | 0.4671 | 0.00627 | 0.0014 | 74.4976
0 | 0.522 | 0.00625 | 0.0021 | 83.52
0.5 | 0.576 | 0.00628 | 0.0028 | 91.7197
1 | 0.6294 | 0.00635 | 0.0036 | 99.1181
1.5 | 0.6843 | 0.00637 | 0.0041 | 107.4254
2 | 0.7391 | 0.0064 | 0.0046 | 115.4844
2.5 | 0.7926 | 0.00649 | 0.0052 | 122.1263
3 | 0.8462 | 0.00658 | 0.0058 | 128.6018
3.5 | 0.901 | 0.00662 | 0.006 | 136.1027
4 | 0.9546 | 0.0067 | 0.0065 | 142.4776
4.5 | 1.0063 | 0.00685 | 0.0073 | 146.9051
5 | 1.0595 | 0.00693 | 0.0077 | 152.886
5.5 | 1.1126 | 0.00702 | 0.0081 | 158.49
6 | 1.162 | 0.0072 | 0.0091 | 161.3889
6.5 | 1.2114 | 0.00734 | 0.0101 | 165.0409
7 | 1.262 | 0.00743 | 0.0108 | 169.852
8 | 1.2896 | 0.0067 | 0.0271 | 192.4776
8.5 | 1.312 | 0.00683 | 0.0334 | 192.0937
9 | 1.3453 | 0.007 | 0.0373 | 192.1857
9.5 | 1.3749 | 0.00734 | 0.0415 | 187.3161

## 149. Re 20M Mach 0.25 (1)
BIGFOIL.COM POLAR EXPORT
Horten 20.00% thick 9.00% camber
Horten 20.00% thick 9.00% camber |  |  |  | Cl Max: | 2.401 | at alpha= | 20 | deg
JavaFoil+Calcfoil stall+Eppler ext transition |  |  |  | L/D Max: | 90.135 | at alpha= | 7 | deg
Re: | 20000000 |  |  | Cd Min: | 0.00774 | at alpha= | -1 | deg
Mach: | 0.25 |  |  | Cl=0 at alpha= | -3.6769 | deg
|  |  |  | @ Cl=0.1, Cd= | 0.0083527
|  |  |  | @ Cl=0.4, Cd= | 0.0081233
|  |  |  | @ Cl=0.6, Cd= | 0.0089648
alpha (deg) | Cl | Cd | Cm | Cl/Cd
-20 | -0.541 | 0.16837 | 0.003 | -3.212
-19.5 | -0.574 | 0.16017 | 0.004 | -3.582
-19 | -0.604 | 0.1512 | 0.004 | -3.995
-18.5 | -0.632 | 0.14316 | 0.004 | -4.412
-18 | -0.656 | 0.13575 | 0.005 | -4.835
-17.5 | -0.678 | 0.12884 | 0.005 | -5.264
-17 | -0.696 | 0.12174 | 0.005 | -5.713
-16.5 | -0.709 | 0.1153 | 0.006 | -6.151
-16 | -0.72 | 0.10887 | 0.006 | -6.612
-15.5 | -0.727 | 0.10284 | 0.006 | -7.068
-15 | -0.731 | 0.09727 | 0.006 | -7.512
-14.5 | -0.731 | 0.09159 | 0.007 | -7.981
-14 | -0.728 | 0.08619 | 0.007 | -8.443
-13.5 | -0.721 | 0.08079 | 0.007 | -8.924
-13 | -0.711 | 0.07602 | 0.008 | -9.348
-12.5 | -0.697 | 0.07162 | 0.008 | -9.726
-12 | -0.679 | 0.06748 | 0.008 | -10.062
-11.5 | -0.658 | 0.06339 | 0.008 | -10.383
-11 | -0.634 | 0.05957 | 0.009 | -10.643
-10.5 | -0.607 | 0.05588 | 0.009 | -10.857
-10 | -0.576 | 0.05251 | 0.009 | -10.974
-9.5 | -0.543 | 0.04905 | 0.009 | -11.075
-9 | -0.508 | 0.04559 | 0.01 | -11.137
-8.5 | -0.47 | 0.04221 | 0.01 | -11.129
-8 | -0.429 | 0.03884 | 0.01 | -11.053
-7.5 | -0.387 | 0.03517 | 0.011 | -11.019
-7 | -0.407 | 0.00858 | 0.016 | -47.452
-6.5 | -0.35 | 0.00847 | 0.016 | -41.344
-6 | -0.291 | 0.00804 | 0.016 | -36.236
-5.5 | -0.231 | 0.00848 | 0.016 | -27.236
-5 | -0.169 | 0.00836 | 0.016 | -20.23
-4.5 | -0.106 | 0.00827 | 0.016 | -12.821
-4 | -0.042 | 0.00828 | 0.016 | -5.086
-3.5 | 0.023 | 0.00796 | 0.016 | 2.857
-3 | 0.088 | 0.0084 | 0.017 | 10.511
-2.5 | 0.154 | 0.00814 | 0.017 | 18.948
-2 | 0.221 | 0.00811 | 0.017 | 27.234
-1.5 | 0.288 | 0.00789 | 0.017 | 36.438
-1 | 0.354 | 0.00774 | 0.017 | 45.731
-0.5 | 0.42 | 0.00829 | 0.017 | 50.672
0 | 0.483 | 0.00835 | 0.017 | 57.843
0.5 | 0.547 | 0.00846 | 0.017 | 64.648
1 | 0.61 | 0.00906 | 0.016 | 67.327
1.5 | 0.671 | 0.00922 | 0.016 | 72.832
2 | 0.731 | 0.00949 | 0.016 | 76.963
2.5 | 0.788 | 0.00982 | 0.016 | 80.3
3 | 0.845 | 0.0103 | 0.016 | 82.093
3.5 | 0.902 | 0.01077 | 0.015 | 83.771
4 | 0.959 | 0.01127 | 0.015 | 85.089
4.5 | 1.016 | 0.01188 | 0.015 | 85.468
5 | 1.072 | 0.01247 | 0.015 | 85.941
5.5 | 1.128 | 0.01308 | 0.015 | 86.26
6 | 1.183 | 0.01413 | 0.014 | 83.731
6.5 | 1.238 | 0.01488 | 0.014 | 83.219
7 | 1.293 | 0.01434 | 0.014 | 90.135
7.5 | 1.347 | 0.0153 | 0.014 | 88.06
8 | 1.4 | 0.01649 | 0.013 | 84.89
8.5 | 1.453 | 0.0175 | 0.013 | 83.048
9 | 1.505 | 0.01861 | 0.013 | 80.905
9.5 | 1.557 | 0.01985 | 0.012 | 78.4
10 | 1.608 | 0.02111 | 0.012 | 76.167
10.5 | 1.658 | 0.02264 | 0.012 | 73.234
11 | 1.707 | 0.02437 | 0.011 | 70.032
11.5 | 1.755 | 0.02584 | 0.011 | 67.933
12 | 1.803 | 0.02747 | 0.011 | 65.643
12.5 | 1.85 | 0.02923 | 0.01 | 63.28
13 | 1.896 | 0.03102 | 0.01 | 61.121
13.5 | 1.94 | 0.03314 | 0.009 | 58.559
14 | 1.985 | 0.03523 | 0.009 | 56.334
14.5 | 2.027 | 0.03756 | 0.009 | 53.967
15 | 2.069 | 0.04004 | 0.008 | 51.665
15.5 | 2.109 | 0.04268 | 0.008 | 49.417
16 | 2.148 | 0.04556 | 0.007 | 47.152
16.5 | 2.186 | 0.04862 | 0.007 | 44.955
17 | 2.222 | 0.05185 | 0.006 | 42.859
17.5 | 2.257 | 0.05556 | 0.006 | 40.622
18 | 2.29 | 0.05958 | 0.006 | 38.435
18.5 | 2.321 | 0.06402 | 0.005 | 36.255
19 | 2.35 | 0.06899 | 0.005 | 34.061
19.5 | 2.377 | 0.07458 | 0.004 | 31.869
20 | 2.401 | 0.08042 | 0.004 | 29.854

## 150. Re 20M Mach 0.25 (2)
BIGFOIL.COM POLAR EXPORT
Horten 20.00% thick 9.00% camber
Horten 20.00% thick 9.00% camber |  |  |  | Cl Max: | 1.3845 | at alpha= | 9 | deg
XFOIL ncrit=9 |  |  |  | L/D Max: | 179.207 | at alpha= | 8.5 | deg
Re: | 20000000 |  |  | Cd Min: | 0.00779 | at alpha= | 7 | deg
Mach: | 0.25 |  |  | Cl=0 at alpha= | -99 | deg
|  |  |  | @ Cl=0.1, Cd= | 0.00635
|  |  |  | @ Cl=0.4, Cd= | 0.00635
|  |  |  | @ Cl=0.6, Cd= | 0.0064129
alpha (deg) | Cl | Cd | Cm | Cl/Cd
0 | 0.5513 | 0.00635 | 0.0011 | 86.8189
0.5 | 0.6055 | 0.00642 | 0.0024 | 94.3146
1 | 0.6614 | 0.00647 | 0.0033 | 102.2257
1.5 | 0.7183 | 0.00648 | 0.0039 | 110.8488
2 | 0.7736 | 0.00656 | 0.0049 | 117.9268
2.5 | 0.8285 | 0.00667 | 0.0058 | 124.2129
3 | 0.885 | 0.00673 | 0.0064 | 131.5007
3.5 | 0.941 | 0.0068 | 0.007 | 138.3824
4 | 0.9943 | 0.00695 | 0.0081 | 143.0647
4.5 | 1.0485 | 0.00707 | 0.009 | 148.3027
5 | 1.1039 | 0.00715 | 0.0096 | 154.3916
5.5 | 1.1561 | 0.00731 | 0.0108 | 158.1532
6 | 1.2057 | 0.00751 | 0.0124 | 160.5459
6.5 | 1.2572 | 0.00763 | 0.0137 | 164.7706
7 | 1.3061 | 0.00779 | 0.0154 | 167.6637
8.5 | 1.3333 | 0.00744 | 0.0436 | 179.207
9 | 1.3845 | 0.00777 | 0.044 | 178.1853

## 151. Re 20M Mach 0.50 (1)
BIGFOIL.COM POLAR EXPORT
Horten 20.00% thick 9.00% camber
Horten 20.00% thick 9.00% camber |  |  |  | Cl Max: | 1.826 | at alpha= | 13.5 | deg
JavaFoil+Calcfoil stall+Eppler ext transition |  |  |  | L/D Max: | 67.634 | at alpha= | 4 | deg
Re: | 20000000 |  |  | Cd Min: | 0.00775 | at alpha= | -4 | deg
Mach: | 0.5 |  |  | Cl=0 at alpha= | -3.6761 | deg
|  |  |  | @ Cl=0.1, Cd= | 0.0082316
|  |  |  | @ Cl=0.4, Cd= | 0.0088925
|  |  |  | @ Cl=0.6, Cd= | 0.010713
alpha (deg) | Cl | Cd | Cm | Cl/Cd
-20 | -0.941 | 0.177 | 0.004 | -5.316
-19.5 | -0.914 | 0.16433 | 0.005 | -5.559
-19 | -0.886 | 0.15176 | 0.005 | -5.84
-18.5 | -0.855 | 0.17579 | 0.005 | -4.862
-18 | -0.827 | 0.1551 | 0.005 | -5.335
-17.5 | -0.8 | 0.14077 | 0.006 | -5.681
-17 | -0.772 | 0.13064 | 0.006 | -5.91
-16.5 | -0.741 | 0.14351 | 0.006 | -5.166
-16 | -0.713 | 0.1302 | 0.006 | -5.479
-15.5 | -0.686 | 0.11792 | 0.007 | -5.814
-15 | -0.658 | 0.10862 | 0.007 | -6.054
-14.5 | -0.627 | 0.1171 | 0.007 | -5.354
-14 | -0.599 | 0.10543 | 0.007 | -5.68
-13.5 | -0.571 | 0.09583 | 0.008 | -5.956
-13 | -0.543 | 0.08783 | 0.008 | -6.178
-12.5 | -0.512 | 0.09068 | 0.008 | -5.649
-12 | -0.484 | 0.08104 | 0.008 | -5.975
-11.5 | -0.456 | 0.0742 | 0.009 | -6.146
-11 | -0.426 | 0.07504 | 0.008 | -5.675
-10.5 | -0.398 | 0.0652 | 0.009 | -6.11
-10 | -0.369 | 0.06301 | 0.009 | -5.857
-9.5 | -0.34 | 0.05862 | 0.009 | -5.803
-9 | -0.312 | 0.05292 | 0.01 | -5.901
-8.5 | -0.282 | 0.05447 | 0.009 | -5.174
-8 | -0.252 | 0.05412 | 0.009 | -4.662
-7.5 | -0.224 | 0.04832 | 0.01 | -4.635
-7 | -0.28 | 0.0456 | 0.01 | -6.142
-6.5 | -0.272 | 0.04081 | 0.011 | -6.662
-6 | -0.239 | 0.03738 | 0.011 | -6.405
-5.5 | -0.197 | 0.03424 | 0.012 | -5.744
-5 | -0.148 | 0.03151 | 0.012 | -4.69
-4.5 | -0.095 | 0.02831 | 0.013 | -3.349
-4 | -0.046 | 0.00775 | 0.018 | -5.889
-3.5 | 0.025 | 0.0082 | 0.018 | 3.032
-3 | 0.097 | 0.00823 | 0.018 | 11.785
-2.5 | 0.17 | 0.00827 | 0.018 | 20.59
-2 | 0.244 | 0.00875 | 0.018 | 27.936
-1.5 | 0.319 | 0.00879 | 0.018 | 36.338
-1 | 0.393 | 0.00888 | 0.018 | 44.314
-0.5 | 0.466 | 0.00901 | 0.018 | 51.748
0 | 0.518 | 0.01017 | 0.018 | 50.92
0.5 | 0.584 | 0.01058 | 0.018 | 55.184
1 | 0.649 | 0.01112 | 0.018 | 58.394
1.5 | 0.715 | 0.01196 | 0.017 | 59.728
2 | 0.779 | 0.01248 | 0.017 | 62.444
2.5 | 0.843 | 0.01308 | 0.017 | 64.442
3 | 0.906 | 0.01378 | 0.017 | 65.755
3.5 | 0.968 | 0.01449 | 0.017 | 66.818
4 | 1.03 | 0.01522 | 0.016 | 67.634
4.5 | 1.09 | 0.01618 | 0.016 | 67.337
5 | 1.149 | 0.01743 | 0.016 | 65.92
5.5 | 1.208 | 0.01846 | 0.016 | 65.408
6 | 1.265 | 0.01962 | 0.016 | 64.442
6.5 | 1.32 | 0.02094 | 0.015 | 63.048
7 | 1.375 | 0.02129 | 0.015 | 64.594
7.5 | 1.428 | 0.02279 | 0.015 | 62.669
8 | 1.479 | 0.02465 | 0.014 | 59.996
8.5 | 1.528 | 0.02652 | 0.014 | 57.631
9 | 1.576 | 0.02847 | 0.014 | 55.344
9.5 | 1.62 | 0.03083 | 0.013 | 52.552
10 | 1.662 | 0.03336 | 0.013 | 49.812
10.5 | 1.701 | 0.0361 | 0.013 | 47.121
11 | 1.736 | 0.03911 | 0.012 | 44.396
11.5 | 1.767 | 0.04285 | 0.012 | 41.234
12 | 1.793 | 0.04635 | 0.011 | 38.682
12.5 | 1.814 | 0.05021 | 0.011 | 36.119
13 | 1.824 | 0.05517 | 0.011 | 33.072
13.5 | 1.826 | 0.0603 | 0.01 | 30.287
14 | 1.815 | 0.0661 | 0.01 | 27.463
14.5 | 1.781 | 0.0732 | 0.009 | 24.332
15 | 1.707 | 0.0822 | 0.009 | 20.764
15.5 | 1.486 | 0.09402 | 0.008 | 15.8
16 | 1.215 | 0.15467 | 0.007 | 7.856
16.5 | 1.233 | 0.20444 | 0.007 | 6.033
17 | 1.26 | 0.24004 | 0.006 | 5.25
17.5 | 1.289 | 0.26933 | 0.006 | 4.784
18 | 1.317 | 0.29509 | 0.005 | 4.464
18.5 | 1.349 | 0.30804 | 0.005 | 4.378

## 152. Re 20M Mach 0.50 (2)
BIGFOIL.COM POLAR EXPORT
Horten 20.00% thick 9.00% camber
Horten 20.00% thick 9.00% camber |  |  |  | Cl Max: | 1.4306 | at alpha= | 19.5 | deg
XFOIL ncrit=9 |  |  |  | L/D Max: | 143.288 | at alpha= | 4 | deg
Re: | 20000000 |  |  | Cd Min: | 0.15338 | at alpha= | 20 | deg
Mach: | 0.5 |  |  | Cl=0 at alpha= | -5.7557 | deg
|  |  |  | @ Cl=0.1, Cd= | 0.0073139
|  |  |  | @ Cl=0.4, Cd= | 0.0067754
|  |  |  | @ Cl=0.6, Cd= | 0.0067933
alpha (deg) | Cl | Cd | Cm | Cl/Cd
-13 | -0.0421 | 0.08149 | -0.0949 | -0.51663
-12.5 | -0.0562 | 0.07343 | -0.0998 | -0.76535
-12 | -0.0818 | 0.06484 | -0.1054 | -1.2616
-11.5 | -0.1214 | 0.05657 | -0.111 | -2.146
-11 | -0.1649 | 0.05081 | -0.109 | -3.2454
-10.5 | -0.2119 | 0.04632 | -0.1012 | -4.5747
-10 | -0.259 | 0.04317 | -0.0881 | -5.9995
-9.5 | -0.2944 | 0.03886 | -0.0771 | -7.5759
-9 | -0.3316 | 0.03342 | -0.0655 | -9.9222
-8.5 | -0.369 | 0.02705 | -0.0532 | -13.6414
-8 | -0.409 | 0.0192 | -0.0405 | -21.3021
-7.5 | -0.358 | 0.00981 | -0.0417 | -36.4934
-7 | -0.2064 | 0.00835 | -0.0505 | -24.7186
-6.5 | -0.116 | 0.00796 | -0.0496 | -14.5729
-6 | -0.0365 | 0.00772 | -0.0474 | -4.728
-5.5 | 0.0382 | 0.00748 | -0.0449 | 5.107
-5 | 0.1089 | 0.00729 | -0.0421 | 14.9383
-4.5 | 0.1757 | 0.00715 | -0.0389 | 24.5734
-4 | 0.2384 | 0.00704 | -0.0353 | 33.8636
-3.5 | 0.3005 | 0.00689 | -0.0317 | 43.6139
-3 | 0.3633 | 0.0068 | -0.0285 | 53.4265
-2.5 | 0.4229 | 0.00676 | -0.0249 | 62.5592
-2 | 0.4796 | 0.00673 | -0.0209 | 71.263
-1.5 | 0.5385 | 0.00672 | -0.0174 | 80.1339
-1 | 0.5944 | 0.00678 | -0.0134 | 87.6696
-0.5 | 0.645 | 0.0069 | -0.0086 | 93.4783
0 | 0.6964 | 0.00696 | -0.0039 | 100.0575
0.5 | 0.7572 | 0.00703 | -0.0011 | 107.7098
1 | 0.815 | 0.00718 | 0.0021 | 113.5097
1.5 | 0.8758 | 0.00731 | 0.0048 | 119.8085
2 | 0.9382 | 0.00739 | 0.0071 | 126.9553
2.5 | 0.997 | 0.00757 | 0.0101 | 131.7041
3 | 1.0533 | 0.0078 | 0.0133 | 135.0385
3.5 | 1.1126 | 0.00795 | 0.0162 | 139.9497
4 | 1.1678 | 0.00815 | 0.0197 | 143.2883
4.5 | 1.2106 | 0.00848 | 0.0252 | 142.7594
5 | 1.2262 | 0.0088 | 0.0356 | 139.3409
5.5 | 1.2577 | 0.00926 | 0.0426 | 135.8207
6 | 1.2725 | 0.01026 | 0.0508 | 124.0253
6.5 | 1.2739 | 0.01275 | 0.0575 | 99.9137
7 | 1.2828 | 0.01531 | 0.0627 | 83.7884
7.5 | 1.2928 | 0.01786 | 0.0676 | 72.3852
8 | 1.2864 | 0.02124 | 0.0727 | 60.565
8.5 | 1.2686 | 0.02565 | 0.0768 | 49.4581
9 | 1.2854 | 0.02891 | 0.0781 | 44.4621
9.5 | 1.2939 | 0.03303 | 0.0785 | 39.1735
10 | 1.417 | 0.03808 | 0.0549 | 37.2111
10.5 | 1.4219 | 0.04228 | 0.0561 | 33.6306
11 | 1.4087 | 0.04764 | 0.0576 | 29.5697
11.5 | 1.4016 | 0.05264 | 0.0588 | 26.6261
12 | 1.4042 | 0.05718 | 0.0597 | 24.5575
12.5 | 1.3977 | 0.06222 | 0.061 | 22.4638
13 | 1.4 | 0.06757 | 0.0604 | 20.7193
13.5 | 1.3933 | 0.07307 | 0.0609 | 19.068
14 | 1.3732 | 0.07971 | 0.0609 | 17.2274
14.5 | 1.3887 | 0.0832 | 0.0624 | 16.6911
15 | 1.3817 | 0.08993 | 0.0602 | 15.3642
15.5 | 1.3799 | 0.09668 | 0.0575 | 14.2729
16 | 1.3994 | 0.10137 | 0.0557 | 13.8049
16.5 | 1.3848 | 0.10911 | 0.0529 | 12.6918
17 | 1.4056 | 0.11386 | 0.0508 | 12.345
17.5 | 1.3957 | 0.12146 | 0.0476 | 11.491
18 | 1.4007 | 0.12785 | 0.0447 | 10.9558
18.5 | 1.4154 | 0.13336 | 0.0418 | 10.6134
19 | 1.4146 | 0.14046 | 0.0383 | 10.0712
19.5 | 1.4306 | 0.14602 | 0.0351 | 9.7973
20 | 1.4301 | 0.15338 | 0.031 | 9.3239